## index
index | Re | Mach | Datasource
1 | 50000 | 0 | JavaFoil+Calcfoil stall+Eppler ext transition
2 | 50000 | 0 | XFOIL ncrit=9
3 | 50000 | 0.1 | JavaFoil+Calcfoil stall+Eppler ext transition
4 | 50000 | 0.1 | XFOIL ncrit=9
5 | 50000 | 0.25 | JavaFoil+Calcfoil stall+Eppler ext transition
6 | 50000 | 0.25 | XFOIL ncrit=9
7 | 50000 | 0.5 | JavaFoil+Calcfoil stall+Eppler ext transition
8 | 50000 | 0.5 | XFOIL ncrit=9
9 | 100000 | 0 | JavaFoil+Calcfoil stall+Eppler ext transition
10 | 100000 | 0 | XFOIL ncrit=9
11 | 100000 | 0.1 | JavaFoil+Calcfoil stall+Eppler ext transition
12 | 100000 | 0.1 | XFOIL ncrit=9
13 | 100000 | 0.25 | JavaFoil+Calcfoil stall+Eppler ext transition
14 | 100000 | 0.25 | XFOIL ncrit=9
15 | 100000 | 0.5 | JavaFoil+Calcfoil stall+Eppler ext transition
16 | 100000 | 0.5 | XFOIL ncrit=9
17 | 250000 | 0 | JavaFoil+Calcfoil stall+Eppler ext transition
18 | 250000 | 0 | XFOIL ncrit=9
19 | 250000 | 0.1 | JavaFoil+Calcfoil stall+Eppler ext transition
20 | 250000 | 0.1 | XFOIL ncrit=9
21 | 250000 | 0.25 | JavaFoil+Calcfoil stall+Eppler ext transition
22 | 250000 | 0.25 | XFOIL ncrit=9
23 | 250000 | 0.5 | JavaFoil+Calcfoil stall+Eppler ext transition
24 | 250000 | 0.5 | XFOIL ncrit=9
25 | 500000 | 0 | JavaFoil+Calcfoil stall+Eppler ext transition
26 | 500000 | 0 | XFOIL ncrit=9
27 | 500000 | 0.1 | JavaFoil+Calcfoil stall+Eppler ext transition
28 | 500000 | 0.1 | XFOIL ncrit=9
29 | 500000 | 0.25 | JavaFoil+Calcfoil stall+Eppler ext transition
30 | 500000 | 0.25 | XFOIL ncrit=9
31 | 500000 | 0.5 | JavaFoil+Calcfoil stall+Eppler ext transition
32 | 500000 | 0.5 | XFOIL ncrit=9
33 | 750000 | 0 | JavaFoil+Calcfoil stall+Eppler ext transition
34 | 750000 | 0 | XFOIL ncrit=9
35 | 750000 | 0.1 | JavaFoil+Calcfoil stall+Eppler ext transition
36 | 750000 | 0.1 | XFOIL ncrit=9
37 | 750000 | 0.25 | JavaFoil+Calcfoil stall+Eppler ext transition
38 | 750000 | 0.25 | XFOIL ncrit=9
39 | 750000 | 0.5 | JavaFoil+Calcfoil stall+Eppler ext transition
40 | 750000 | 0.5 | XFOIL ncrit=9
41 | 1000000 | 0 | JavaFoil+Calcfoil stall+Eppler ext transition
42 | 1000000 | 0 | XFOIL ncrit=9
43 | 1000000 | 0.1 | JavaFoil+Calcfoil stall+Eppler ext transition
44 | 1000000 | 0.1 | XFOIL ncrit=9
45 | 1000000 | 0.25 | JavaFoil+Calcfoil stall+Eppler ext transition
46 | 1000000 | 0.25 | XFOIL ncrit=9
47 | 1000000 | 0.5 | JavaFoil+Calcfoil stall+Eppler ext transition
48 | 1000000 | 0.5 | XFOIL ncrit=9
49 | 2000000 | 0 | JavaFoil+Calcfoil stall+Eppler ext transition
50 | 2000000 | 0 | XFOIL ncrit=9
51 | 2000000 | 0.1 | JavaFoil+Calcfoil stall+Eppler ext transition
52 | 2000000 | 0.1 | XFOIL ncrit=9
53 | 2000000 | 0.25 | JavaFoil+Calcfoil stall+Eppler ext transition
54 | 2000000 | 0.25 | XFOIL ncrit=9
55 | 2000000 | 0.5 | JavaFoil+Calcfoil stall+Eppler ext transition
56 | 2000000 | 0.5 | XFOIL ncrit=9
57 | 3000000 | 0 | JavaFoil+Calcfoil stall+Eppler ext transition
58 | 3000000 | 0 | XFOIL ncrit=9
59 | 3000000 | 0.1 | JavaFoil+Calcfoil stall+Eppler ext transition
60 | 3000000 | 0.1 | XFOIL ncrit=9
61 | 3000000 | 0.25 | JavaFoil+Calcfoil stall+Eppler ext transition
62 | 3000000 | 0.25 | XFOIL ncrit=9
63 | 3000000 | 0.5 | JavaFoil+Calcfoil stall+Eppler ext transition
64 | 3000000 | 0.5 | XFOIL ncrit=9
65 | 4000000 | 0 | JavaFoil+Calcfoil stall+Eppler ext transition
66 | 4000000 | 0 | XFOIL ncrit=9
67 | 4000000 | 0.1 | JavaFoil+Calcfoil stall+Eppler ext transition
68 | 4000000 | 0.1 | XFOIL ncrit=9
69 | 4000000 | 0.25 | JavaFoil+Calcfoil stall+Eppler ext transition
70 | 4000000 | 0.25 | XFOIL ncrit=9
71 | 4000000 | 0.5 | JavaFoil+Calcfoil stall+Eppler ext transition
72 | 4000000 | 0.5 | XFOIL ncrit=9
73 | 5000000 | 0 | JavaFoil+Calcfoil stall+Eppler ext transition
74 | 5000000 | 0 | XFOIL ncrit=9
75 | 5000000 | 0.1 | JavaFoil+Calcfoil stall+Eppler ext transition
76 | 5000000 | 0.1 | XFOIL ncrit=9
77 | 5000000 | 0.25 | JavaFoil+Calcfoil stall+Eppler ext transition
78 | 5000000 | 0.25 | XFOIL ncrit=9
79 | 5000000 | 0.5 | JavaFoil+Calcfoil stall+Eppler ext transition
80 | 5000000 | 0.5 | XFOIL ncrit=9
81 | 6000000 | 0 | JavaFoil+Calcfoil stall+Eppler ext transition
82 | 6000000 | 0 | XFOIL ncrit=9
83 | 6000000 | 0.1 | JavaFoil+Calcfoil stall+Eppler ext transition
84 | 6000000 | 0.1 | XFOIL ncrit=9
85 | 6000000 | 0.25 | JavaFoil+Calcfoil stall+Eppler ext transition
86 | 6000000 | 0.25 | XFOIL ncrit=9
87 | 6000000 | 0.5 | JavaFoil+Calcfoil stall+Eppler ext transition
88 | 6000000 | 0.5 | XFOIL ncrit=9
89 | 7000000 | 0 | JavaFoil+Calcfoil stall+Eppler ext transition
90 | 7000000 | 0 | XFOIL ncrit=9
91 | 7000000 | 0.1 | JavaFoil+Calcfoil stall+Eppler ext transition
92 | 7000000 | 0.1 | XFOIL ncrit=9
93 | 7000000 | 0.25 | JavaFoil+Calcfoil stall+Eppler ext transition
94 | 7000000 | 0.25 | XFOIL ncrit=9
95 | 7000000 | 0.5 | JavaFoil+Calcfoil stall+Eppler ext transition
96 | 7000000 | 0.5 | XFOIL ncrit=9
97 | 8000000 | 0 | JavaFoil+Calcfoil stall+Eppler ext transition
98 | 8000000 | 0 | XFOIL ncrit=9
99 | 8000000 | 0.1 | JavaFoil+Calcfoil stall+Eppler ext transition
100 | 8000000 | 0.1 | XFOIL ncrit=9
101 | 8000000 | 0.25 | JavaFoil+Calcfoil stall+Eppler ext transition
102 | 8000000 | 0.25 | XFOIL ncrit=9
103 | 8000000 | 0.5 | JavaFoil+Calcfoil stall+Eppler ext transition
104 | 8000000 | 0.5 | XFOIL ncrit=9
105 | 10000000 | 0 | JavaFoil+Calcfoil stall+Eppler ext transition
106 | 10000000 | 0 | XFOIL ncrit=9
107 | 10000000 | 0.1 | JavaFoil+Calcfoil stall+Eppler ext transition
108 | 10000000 | 0.1 | XFOIL ncrit=9
109 | 10000000 | 0.25 | JavaFoil+Calcfoil stall+Eppler ext transition
110 | 10000000 | 0.25 | XFOIL ncrit=9
111 | 10000000 | 0.5 | JavaFoil+Calcfoil stall+Eppler ext transition
112 | 10000000 | 0.5 | XFOIL ncrit=9
113 | 12000000 | 0 | JavaFoil+Calcfoil stall+Eppler ext transition
114 | 12000000 | 0 | XFOIL ncrit=9
115 | 12000000 | 0.1 | JavaFoil+Calcfoil stall+Eppler ext transition
116 | 12000000 | 0.1 | XFOIL ncrit=9
117 | 12000000 | 0.25 | JavaFoil+Calcfoil stall+Eppler ext transition
118 | 12000000 | 0.25 | XFOIL ncrit=9
119 | 12000000 | 0.5 | JavaFoil+Calcfoil stall+Eppler ext transition
120 | 12000000 | 0.5 | XFOIL ncrit=9
121 | 14000000 | 0 | JavaFoil+Calcfoil stall+Eppler ext transition
122 | 14000000 | 0 | XFOIL ncrit=9
123 | 14000000 | 0.1 | JavaFoil+Calcfoil stall+Eppler ext transition
124 | 14000000 | 0.1 | XFOIL ncrit=9
125 | 14000000 | 0.25 | JavaFoil+Calcfoil stall+Eppler ext transition
126 | 14000000 | 0.25 | XFOIL ncrit=9
127 | 14000000 | 0.5 | JavaFoil+Calcfoil stall+Eppler ext transition
128 | 14000000 | 0.5 | XFOIL ncrit=9
129 | 16000000 | 0 | JavaFoil+Calcfoil stall+Eppler ext transition
130 | 16000000 | 0 | XFOIL ncrit=9
131 | 16000000 | 0.1 | JavaFoil+Calcfoil stall+Eppler ext transition
132 | 16000000 | 0.1 | XFOIL ncrit=9
133 | 16000000 | 0.25 | JavaFoil+Calcfoil stall+Eppler ext transition
134 | 16000000 | 0.25 | XFOIL ncrit=9
135 | 16000000 | 0.5 | JavaFoil+Calcfoil stall+Eppler ext transition
136 | 16000000 | 0.5 | XFOIL ncrit=9
137 | 18000000 | 0 | JavaFoil+Calcfoil stall+Eppler ext transition
138 | 18000000 | 0 | XFOIL ncrit=9
139 | 18000000 | 0.1 | JavaFoil+Calcfoil stall+Eppler ext transition
140 | 18000000 | 0.1 | XFOIL ncrit=9
141 | 18000000 | 0.25 | JavaFoil+Calcfoil stall+Eppler ext transition
142 | 18000000 | 0.25 | XFOIL ncrit=9
143 | 18000000 | 0.5 | JavaFoil+Calcfoil stall+Eppler ext transition
144 | 18000000 | 0.5 | XFOIL ncrit=9
145 | 20000000 | 0 | JavaFoil+Calcfoil stall+Eppler ext transition
146 | 20000000 | 0 | XFOIL ncrit=9
147 | 20000000 | 0.1 | JavaFoil+Calcfoil stall+Eppler ext transition
148 | 20000000 | 0.1 | XFOIL ncrit=9
149 | 20000000 | 0.25 | JavaFoil+Calcfoil stall+Eppler ext transition
150 | 20000000 | 0.25 | XFOIL ncrit=9
151 | 20000000 | 0.5 | JavaFoil+Calcfoil stall+Eppler ext transition
152 | 20000000 | 0.5 | XFOIL ncrit=9

## 1. Re 50k Mach 0.00 (1)
BIGFOIL.COM POLAR EXPORT
GA 35-617
GA 35-617 |  |  |  | Cl Max: | 1.785 | at alpha= | 14 | deg
JavaFoil+Calcfoil stall+Eppler ext transition |  |  |  | L/D Max: | 36.263 | at alpha= | 6.5 | deg
Re: | 50000 |  |  | Cd Min: | 0.01929 | at alpha= | -1.5 | deg
Mach: | 0 |  |  | Cl=0 at alpha= | -4.09 | deg
|  |  |  | @ Cl=0.1, Cd= | 0.019799
|  |  |  | @ Cl=0.4, Cd= | 0.019575
|  |  |  | @ Cl=0.6, Cd= | 0.024521
alpha (deg) | Cl | Cd | Cm | Cl/Cd
-20 | -0.587 | 0.30282 | -0.02 | -1.938
-19.5 | -0.599 | 0.28173 | -0.02 | -2.127
-19 | -0.611 | 0.27386 | -0.02 | -2.23
-18.5 | -0.621 | 0.24543 | -0.021 | -2.532
-18 | -0.631 | 0.25307 | -0.02 | -2.494
-17.5 | -0.64 | 0.24382 | -0.02 | -2.624
-17 | -0.647 | 0.22501 | -0.021 | -2.875
-16.5 | -0.653 | 0.20947 | -0.021 | -3.115
-16 | -0.656 | 0.18987 | -0.021 | -3.458
-15.5 | -0.658 | 0.18699 | -0.021 | -3.521
-15 | -0.658 | 0.17266 | -0.021 | -3.811
-14.5 | -0.655 | 0.1599 | -0.021 | -4.098
-14 | -0.65 | 0.14858 | -0.022 | -4.375
-13.5 | -0.642 | 0.14011 | -0.022 | -4.583
-13 | -0.631 | 0.13193 | -0.022 | -4.785
-12.5 | -0.618 | 0.11845 | -0.023 | -5.214
-12 | -0.601 | 0.11501 | -0.023 | -5.223
-11.5 | -0.581 | 0.10474 | -0.024 | -5.546
-11 | -0.558 | 0.09565 | -0.024 | -5.832
-10.5 | -0.532 | 0.0904 | -0.025 | -5.883
-10 | -0.503 | 0.08628 | -0.025 | -5.829
-9.5 | -0.471 | 0.07903 | -0.025 | -5.96
-9 | -0.437 | 0.07425 | -0.026 | -5.879
-8.5 | -0.4 | 0.06936 | -0.028 | -5.763
-8 | -0.361 | 0.06548 | -0.029 | -5.506
-7.5 | -0.32 | 0.06172 | -0.031 | -5.177
-7 | -0.276 | 0.05789 | -0.032 | -4.774
-6.5 | -0.231 | 0.05577 | -0.033 | -4.151
-6 | -0.185 | 0.05249 | -0.033 | -3.529
-5.5 | -0.138 | 0.04993 | -0.034 | -2.762
-5 | -0.09 | 0.04754 | -0.034 | -1.886
-4.5 | -0.041 | 0.04558 | -0.035 | -0.891
-4 | 0.009 | 0.04369 | -0.036 | 0.205
-3.5 | 0.073 | 0.01983 | -0.075 | 3.659
-3 | 0.134 | 0.01976 | -0.076 | 6.796
-2.5 | 0.196 | 0.0197 | -0.076 | 9.961
-2 | 0.258 | 0.01962 | -0.076 | 13.144
-1.5 | 0.321 | 0.01929 | -0.077 | 16.636
-1 | 0.383 | 0.01946 | -0.078 | 19.669
-0.5 | 0.445 | 0.01988 | -0.079 | 22.379
0 | 0.472 | 0.02372 | -0.079 | 19.908
0.5 | 0.53 | 0.02398 | -0.08 | 22.104
1 | 0.588 | 0.02443 | -0.081 | 24.062
1.5 | 0.645 | 0.02486 | -0.081 | 25.943
2 | 0.702 | 0.02544 | -0.082 | 27.604
2.5 | 0.759 | 0.02609 | -0.083 | 29.088
3 | 0.816 | 0.02663 | -0.083 | 30.648
3.5 | 0.872 | 0.02718 | -0.084 | 32.08
4 | 0.929 | 0.02811 | -0.085 | 33.038
4.5 | 0.979 | 0.02923 | -0.086 | 33.501
5 | 1.035 | 0.02996 | -0.086 | 34.561
5.5 | 1.091 | 0.03128 | -0.087 | 34.871
6 | 1.146 | 0.03246 | -0.088 | 35.297
6.5 | 1.2 | 0.03308 | -0.088 | 36.263
7 | 1.252 | 0.03457 | -0.089 | 36.212
7.5 | 1.304 | 0.03609 | -0.09 | 36.125
8 | 1.354 | 0.03768 | -0.09 | 35.941
8.5 | 1.402 | 0.04007 | -0.091 | 35.002
9 | 1.448 | 0.04205 | -0.092 | 34.441
9.5 | 1.492 | 0.04405 | -0.092 | 33.865
10 | 1.534 | 0.04627 | -0.093 | 33.154
10.5 | 1.581 | 0.04782 | -0.094 | 33.061
11 | 1.643 | 0.05282 | -0.097 | 31.104
11.5 | 1.677 | 0.05554 | -0.097 | 30.186
12 | 1.707 | 0.05871 | -0.098 | 29.073
12.5 | 1.733 | 0.06208 | -0.098 | 27.918
13 | 1.757 | 0.0656 | -0.099 | 26.784
13.5 | 1.776 | 0.06955 | -0.099 | 25.535
14 | 1.785 | 0.07397 | -0.099 | 24.13
14.5 | 1.588 | 0.12649 | -0.051 | 12.551
15 | 1.597 | 0.1352 | -0.047 | 11.809
15.5 | 1.6 | 0.14303 | -0.042 | 11.184
16 | 1.597 | 0.15352 | -0.043 | 10.404
16.5 | 1.59 | 0.16323 | -0.042 | 9.742
17 | 1.579 | 0.17206 | -0.041 | 9.179
17.5 | 1.566 | 0.1837 | -0.042 | 8.522
18 | 1.547 | 0.19429 | -0.041 | 7.964
18.5 | 1.526 | 0.20714 | -0.041 | 7.368
19 | 1.502 | 0.22136 | -0.041 | 6.787

## 2. Re 50k Mach 0.00 (2)
BIGFOIL.COM POLAR EXPORT
GA 35-617
GA 35-617 |  |  |  | Cl Max: | 0.9465 | at alpha= | 17.5 | deg
XFOIL ncrit=9 |  |  |  | L/D Max: | 4.9635 | at alpha= | 16.5 | deg
Re: | 50000 |  |  | Cd Min: | 0.20099 | at alpha= | 17.5 | deg
Mach: | 0 |  |  | Cl=0 at alpha= | 1.7045 | deg
|  |  |  | @ Cl=0.1, Cd= | 0.06349
|  |  |  | @ Cl=0.4, Cd= | 0.091408
|  |  |  | @ Cl=0.6, Cd= | 0.1225
alpha (deg) | Cl | Cd | Cm | Cl/Cd
-10 | -0.3046 | 0.1374 | -0.041 | -2.2169
-9.5 | -0.3016 | 0.13285 | -0.0448 | -2.2702
-9 | -0.252 | 0.12401 | -0.046 | -2.0321
-8.5 | -0.2426 | 0.11945 | -0.0465 | -2.031
-8 | -0.2504 | 0.11643 | -0.0456 | -2.1506
-7.5 | -0.2867 | 0.11558 | -0.0413 | -2.4805
-7 | -0.28 | 0.11078 | -0.0379 | -2.5275
-6.5 | -0.3071 | 0.10865 | -0.0324 | -2.8265
-6 | -0.3138 | 0.10411 | -0.0288 | -3.0141
-5 | -0.6136 | 0.06644 | -0.0362 | -9.2354
-4.5 | -0.5764 | 0.0564 | -0.0408 | -10.2199
-4 | -0.536 | 0.05139 | -0.0417 | -10.43
-3.5 | -0.497 | 0.04809 | -0.0415 | -10.3348
-3 | -0.4529 | 0.04589 | -0.0412 | -9.8693
-2.5 | -0.4117 | 0.04436 | -0.0405 | -9.2809
-2 | -0.3704 | 0.0434 | -0.0395 | -8.5346
-1.5 | -0.3263 | 0.04264 | -0.0389 | -7.6524
-1 | -0.3052 | 0.04219 | -0.0297 | -7.2339
-0.5 | -0.2997 | 0.04309 | -0.0178 | -6.9552
0 | -0.2332 | 0.04467 | -0.0227 | -5.2205
1 | -0.0871 | 0.05167 | -0.0413 | -1.6857
1.5 | -0.0245 | 0.05538 | -0.0467 | -0.4424
2 | 0.0354 | 0.05959 | -0.0513 | 0.59406
2.5 | 0.074 | 0.06172 | -0.0522 | 1.199
3 | 0.1191 | 0.06479 | -0.054 | 1.8382
3.5 | 0.1635 | 0.06812 | -0.0558 | 2.4002
4 | 0.2061 | 0.07156 | -0.0573 | 2.8801
4.5 | 0.2463 | 0.07506 | -0.0585 | 3.2814
5 | 0.2845 | 0.07863 | -0.0595 | 3.6182
5.5 | 0.3211 | 0.08231 | -0.0604 | 3.9011
6 | 0.3557 | 0.08609 | -0.0612 | 4.1317
6.5 | 0.3889 | 0.09001 | -0.0619 | 4.3206
7 | 0.4213 | 0.09409 | -0.0627 | 4.4776
7.5 | 0.4524 | 0.09833 | -0.0635 | 4.6008
8 | 0.4826 | 0.10272 | -0.0643 | 4.6982
8.5 | 0.5117 | 0.10724 | -0.0651 | 4.7715
9 | 0.5401 | 0.11192 | -0.066 | 4.8258
9.5 | 0.5683 | 0.11681 | -0.067 | 4.8652
10 | 0.5971 | 0.12198 | -0.0682 | 4.8951
10.5 | 0.6285 | 0.12764 | -0.0697 | 4.924
11 | 0.6644 | 0.13433 | -0.0716 | 4.946
11.5 | 0.6717 | 0.13856 | -0.072 | 4.8477
12 | 0.6859 | 0.1432 | -0.0729 | 4.7898
12.5 | 0.7148 | 0.14915 | -0.0746 | 4.7925
13 | 0.7442 | 0.15609 | -0.0765 | 4.7678
13.5 | 0.7495 | 0.16046 | -0.0779 | 4.6709
14 | 0.7918 | 0.16811 | -0.0797 | 4.71
14.5 | 0.7909 | 0.17253 | -0.0817 | 4.5841
15 | 0.8532 | 0.17255 | -0.0786 | 4.9447
15.5 | 0.8609 | 0.17833 | -0.081 | 4.8276
16 | 0.8733 | 0.18569 | -0.0839 | 4.703
16.5 | 0.9179 | 0.18493 | -0.0811 | 4.9635
17 | 0.9406 | 0.19081 | -0.0826 | 4.9295
17.5 | 0.9465 | 0.20099 | -0.0872 | 4.7092

## 3. Re 50k Mach 0.10 (1)
BIGFOIL.COM POLAR EXPORT
GA 35-617
GA 35-617 |  |  |  | Cl Max: | 1.774 | at alpha= | 13.5 | deg
JavaFoil+Calcfoil stall+Eppler ext transition |  |  |  | L/D Max: | 36.103 | at alpha= | 6.5 | deg
Re: | 50000 |  |  | Cd Min: | 0.01941 | at alpha= | -1.5 | deg
Mach: | 0.1 |  |  | Cl=0 at alpha= | -4.09 | deg
|  |  |  | @ Cl=0.1, Cd= | 0.01981
|  |  |  | @ Cl=0.4, Cd= | 0.019629
|  |  |  | @ Cl=0.6, Cd= | 0.02456
alpha (deg) | Cl | Cd | Cm | Cl/Cd
-20 | -0.537 | 0.31669 | -0.02 | -1.695
-19.5 | -0.552 | 0.28812 | -0.02 | -1.915
-19 | -0.566 | 0.28067 | -0.02 | -2.017
-18.5 | -0.58 | 0.25511 | -0.021 | -2.272
-18 | -0.592 | 0.2701 | -0.021 | -2.193
-17.5 | -0.604 | 0.25304 | -0.021 | -2.387
-17 | -0.614 | 0.2351 | -0.021 | -2.612
-16.5 | -0.623 | 0.21684 | -0.021 | -2.873
-16 | -0.63 | 0.2017 | -0.021 | -3.123
-15.5 | -0.635 | 0.19417 | -0.021 | -3.269
-15 | -0.637 | 0.17972 | -0.021 | -3.546
-14.5 | -0.637 | 0.16544 | -0.022 | -3.853
-14 | -0.635 | 0.15328 | -0.022 | -4.142
-13.5 | -0.629 | 0.14268 | -0.022 | -4.411
-13 | -0.621 | 0.13378 | -0.022 | -4.641
-12.5 | -0.609 | 0.12286 | -0.023 | -4.959
-12 | -0.594 | 0.1165 | -0.023 | -5.1
-11.5 | -0.576 | 0.10442 | -0.023 | -5.516
-11 | -0.554 | 0.09932 | -0.024 | -5.582
-10.5 | -0.53 | 0.09258 | -0.025 | -5.72
-10 | -0.502 | 0.08503 | -0.025 | -5.898
-9.5 | -0.47 | 0.07957 | -0.025 | -5.913
-9 | -0.437 | 0.07476 | -0.026 | -5.84
-8.5 | -0.4 | 0.06986 | -0.028 | -5.729
-8 | -0.361 | 0.0657 | -0.029 | -5.498
-7.5 | -0.32 | 0.06175 | -0.031 | -5.187
-7 | -0.277 | 0.05838 | -0.032 | -4.749
-6.5 | -0.232 | 0.05542 | -0.033 | -4.194
-6 | -0.186 | 0.05267 | -0.033 | -3.532
-5.5 | -0.139 | 0.05031 | -0.034 | -2.754
-5 | -0.09 | 0.04772 | -0.035 | -1.887
-4.5 | -0.041 | 0.04574 | -0.035 | -0.892
-4 | 0.009 | 0.0438 | -0.036 | 0.206
-3.5 | 0.073 | 0.01984 | -0.075 | 3.675
-3 | 0.135 | 0.01977 | -0.076 | 6.827
-2.5 | 0.197 | 0.01971 | -0.077 | 10.007
-2 | 0.259 | 0.01969 | -0.077 | 13.157
-1.5 | 0.322 | 0.01941 | -0.078 | 16.613
-1 | 0.385 | 0.01951 | -0.078 | 19.726
-0.5 | 0.447 | 0.02 | -0.079 | 22.357
0 | 0.475 | 0.02376 | -0.08 | 19.973
0.5 | 0.533 | 0.02414 | -0.08 | 22.074
1 | 0.591 | 0.02449 | -0.081 | 24.119
1.5 | 0.648 | 0.02493 | -0.082 | 26.002
2 | 0.706 | 0.02551 | -0.083 | 27.666
2.5 | 0.763 | 0.02618 | -0.083 | 29.143
3 | 0.82 | 0.02678 | -0.084 | 30.612
3.5 | 0.876 | 0.02738 | -0.085 | 32.007
4 | 0.933 | 0.02847 | -0.085 | 32.776
4.5 | 0.984 | 0.02918 | -0.086 | 33.713
5 | 1.04 | 0.03015 | -0.087 | 34.5
5.5 | 1.096 | 0.03149 | -0.087 | 34.8
6 | 1.151 | 0.03268 | -0.088 | 35.222
6.5 | 1.205 | 0.03338 | -0.089 | 36.103
7 | 1.258 | 0.03484 | -0.09 | 36.097
7.5 | 1.309 | 0.03634 | -0.09 | 36.036
8 | 1.36 | 0.03806 | -0.091 | 35.743
8.5 | 1.408 | 0.04041 | -0.091 | 34.85
9 | 1.454 | 0.0424 | -0.092 | 34.295
9.5 | 1.497 | 0.04449 | -0.093 | 33.656
10 | 1.54 | 0.04667 | -0.093 | 32.997
10.5 | 1.587 | 0.04833 | -0.095 | 32.838
11 | 1.647 | 0.05348 | -0.097 | 30.805
11.5 | 1.68 | 0.05628 | -0.098 | 29.857
12 | 1.709 | 0.05956 | -0.098 | 28.702
12.5 | 1.735 | 0.06304 | -0.099 | 27.515
13 | 1.757 | 0.06666 | -0.099 | 26.364
13.5 | 1.774 | 0.07014 | -0.1 | 25.286
14 | 1.768 | 0.07805 | -0.098 | 22.65
14.5 | 1.583 | 0.12884 | -0.05 | 12.29
15 | 1.592 | 0.13698 | -0.047 | 11.62
15.5 | 1.592 | 0.14537 | -0.042 | 10.951
16 | 1.587 | 0.15635 | -0.043 | 10.147
16.5 | 1.576 | 0.16599 | -0.041 | 9.496
17 | 1.562 | 0.17457 | -0.04 | 8.946
17.5 | 1.544 | 0.18791 | -0.042 | 8.216
18 | 1.522 | 0.19913 | -0.041 | 7.641
18.5 | 1.496 | 0.21266 | -0.041 | 7.035

## 4. Re 50k Mach 0.10 (2)
BIGFOIL.COM POLAR EXPORT
GA 35-617
GA 35-617 |  |  |  | Cl Max: | 0.9762 | at alpha= | 20 | deg
XFOIL ncrit=9 |  |  |  | L/D Max: | 4.9174 | at alpha= | 11 | deg
Re: | 50000 |  |  | Cd Min: | 0.24589 | at alpha= | 20 | deg
Mach: | 0.1 |  |  | Cl=0 at alpha= | 1.7079 | deg
|  |  |  | @ Cl=0.1, Cd= | 0.063751
|  |  |  | @ Cl=0.4, Cd= | 0.091719
|  |  |  | @ Cl=0.6, Cd= | 0.12263
alpha (deg) | Cl | Cd | Cm | Cl/Cd
-5 | -0.6167 | 0.06819 | -0.0354 | -9.0438
-4.5 | -0.5816 | 0.05755 | -0.0406 | -10.106
-4 | -0.5414 | 0.05229 | -0.0417 | -10.3538
-3.5 | -0.5022 | 0.0487 | -0.0416 | -10.3121
-3 | -0.4582 | 0.04632 | -0.0414 | -9.8921
-2.5 | -0.4165 | 0.04473 | -0.0407 | -9.3114
-2 | -0.3744 | 0.04376 | -0.0397 | -8.5558
-1.5 | -0.3311 | 0.04305 | -0.039 | -7.6911
-1 | -0.3048 | 0.04237 | -0.0312 | -7.1938
-0.5 | -0.2992 | 0.04333 | -0.0192 | -6.9051
0 | -0.2355 | 0.04502 | -0.0224 | -5.231
1.5 | -0.0252 | 0.05569 | -0.0469 | -0.4525
2 | 0.0354 | 0.06004 | -0.0516 | 0.58961
2.5 | 0.0717 | 0.0618 | -0.052 | 1.1602
3 | 0.1184 | 0.06502 | -0.0541 | 1.821
3.5 | 0.1632 | 0.0684 | -0.0559 | 2.386
4 | 0.2062 | 0.07188 | -0.0575 | 2.8687
4.5 | 0.2467 | 0.0754 | -0.0587 | 3.2719
5 | 0.285 | 0.07899 | -0.0597 | 3.6081
5.5 | 0.3217 | 0.08268 | -0.0606 | 3.8909
6 | 0.3563 | 0.08646 | -0.0614 | 4.121
6.5 | 0.3894 | 0.09038 | -0.0621 | 4.3085
7 | 0.4217 | 0.09446 | -0.0628 | 4.4643
7.5 | 0.4528 | 0.0987 | -0.0636 | 4.5876
8 | 0.483 | 0.1031 | -0.0644 | 4.6848
8.5 | 0.5124 | 0.10765 | -0.0653 | 4.7599
9 | 0.5414 | 0.11239 | -0.0662 | 4.8172
9.5 | 0.5704 | 0.11736 | -0.0673 | 4.8603
10 | 0.6002 | 0.12267 | -0.0685 | 4.8928
11 | 0.6635 | 0.13493 | -0.0717 | 4.9174
11.5 | 0.6672 | 0.13859 | -0.0719 | 4.8142
12 | 0.6874 | 0.14371 | -0.0732 | 4.7832
13 | 0.7396 | 0.15625 | -0.0767 | 4.7334
13.5 | 0.7512 | 0.16101 | -0.0782 | 4.6655
14 | 0.7887 | 0.16851 | -0.0801 | 4.6804
14.5 | 0.7913 | 0.173 | -0.0821 | 4.574
15 | 0.8251 | 0.1802 | -0.0837 | 4.5788
15.5 | 0.8311 | 0.1852 | -0.0862 | 4.4876
16 | 0.861 | 0.19268 | -0.0881 | 4.4685
16.5 | 0.8677 | 0.19863 | -0.0912 | 4.3684
17 | 0.8817 | 0.20524 | -0.0943 | 4.2959
17.5 | 0.8971 | 0.21224 | -0.0975 | 4.2268
18 | 0.9144 | 0.21956 | -0.1006 | 4.1647
18.5 | 0.936 | 0.22746 | -0.1034 | 4.115
19 | 0.9606 | 0.23602 | -0.106 | 4.07
19.5 | 0.9687 | 0.24059 | -0.11 | 4.0264
20 | 0.9762 | 0.24589 | -0.1145 | 3.9701

## 5. Re 50k Mach 0.25 (1)
BIGFOIL.COM POLAR EXPORT
GA 35-617
GA 35-617 |  |  |  | Cl Max: | 1.746 | at alpha= | 13 | deg
JavaFoil+Calcfoil stall+Eppler ext transition |  |  |  | L/D Max: | 35.472 | at alpha= | 7 | deg
Re: | 50000 |  |  | Cd Min: | 0.0199 | at alpha= | -1 | deg
Mach: | 0.25 |  |  | Cl=0 at alpha= | -4.0882 | deg
|  |  |  | @ Cl=0.1, Cd= | 0.020154
|  |  |  | @ Cl=0.4, Cd= | 0.019935
|  |  |  | @ Cl=0.6, Cd= | 0.025018
alpha (deg) | Cl | Cd | Cm | Cl/Cd
-17 | -0.304 | 0.30647 | -0.022 | -0.991
-16.5 | -0.347 | 0.26912 | -0.022 | -1.289
-16 | -0.386 | 0.25989 | -0.022 | -1.484
-15.5 | -0.42 | 0.23033 | -0.023 | -1.825
-15 | -0.451 | 0.21235 | -0.023 | -2.125
-14.5 | -0.478 | 0.23088 | -0.023 | -2.069
-14 | -0.5 | 0.20225 | -0.023 | -2.47
-13.5 | -0.517 | 0.18263 | -0.023 | -2.829
-13 | -0.529 | 0.16073 | -0.023 | -3.289
-12.5 | -0.535 | 0.14209 | -0.023 | -3.767
-12 | -0.536 | 0.12937 | -0.023 | -4.147
-11.5 | -0.532 | 0.11785 | -0.024 | -4.516
-11 | -0.522 | 0.10842 | -0.024 | -4.819
-10.5 | -0.507 | 0.09785 | -0.024 | -5.186
-10 | -0.487 | 0.09043 | -0.025 | -5.39
-9.5 | -0.463 | 0.08278 | -0.025 | -5.588
-9 | -0.433 | 0.07731 | -0.026 | -5.606
-8.5 | -0.4 | 0.07346 | -0.026 | -5.447
-8 | -0.364 | 0.06808 | -0.028 | -5.34
-7.5 | -0.324 | 0.06355 | -0.031 | -5.099
-7 | -0.281 | 0.05959 | -0.032 | -4.723
-6.5 | -0.237 | 0.05671 | -0.034 | -4.177
-6 | -0.19 | 0.05338 | -0.034 | -3.56
-5.5 | -0.142 | 0.05093 | -0.034 | -2.783
-5 | -0.092 | 0.04838 | -0.035 | -1.907
-4.5 | -0.042 | 0.0462 | -0.036 | -0.906
-4 | 0.009 | 0.04434 | -0.037 | 0.209
-3.5 | 0.075 | 0.02017 | -0.077 | 3.712
-3 | 0.139 | 0.02013 | -0.078 | 6.884
-2.5 | 0.203 | 0.02009 | -0.078 | 10.082
-2 | 0.265 | 0.02013 | -0.078 | 13.175
-1.5 | 0.331 | 0.0201 | -0.079 | 16.44
-1 | 0.395 | 0.0199 | -0.08 | 19.866
-0.5 | 0.459 | 0.02035 | -0.081 | 22.576
0 | 0.487 | 0.02436 | -0.082 | 20.01
0.5 | 0.547 | 0.02465 | -0.082 | 22.186
1 | 0.606 | 0.02506 | -0.083 | 24.184
1.5 | 0.665 | 0.02564 | -0.084 | 25.943
2 | 0.724 | 0.02627 | -0.085 | 27.567
2.5 | 0.783 | 0.02691 | -0.085 | 29.089
3 | 0.841 | 0.02739 | -0.086 | 30.707
3.5 | 0.899 | 0.02843 | -0.087 | 31.64
4 | 0.958 | 0.02934 | -0.087 | 32.657
4.5 | 1.009 | 0.03016 | -0.088 | 33.47
5 | 1.067 | 0.03125 | -0.089 | 34.141
5.5 | 1.124 | 0.03266 | -0.09 | 34.41
6 | 1.18 | 0.03399 | -0.09 | 34.717
6.5 | 1.235 | 0.03487 | -0.091 | 35.416
7 | 1.289 | 0.03633 | -0.092 | 35.472
7.5 | 1.341 | 0.03811 | -0.092 | 35.194
8 | 1.392 | 0.0399 | -0.093 | 34.898
8.5 | 1.44 | 0.04251 | -0.094 | 33.882
9 | 1.485 | 0.04471 | -0.094 | 33.215
9.5 | 1.527 | 0.0471 | -0.095 | 32.427
10 | 1.573 | 0.04895 | -0.096 | 32.13
10.5 | 1.637 | 0.05446 | -0.099 | 30.056
11 | 1.669 | 0.05765 | -0.1 | 28.944
11.5 | 1.696 | 0.06107 | -0.1 | 27.777
12 | 1.718 | 0.06481 | -0.101 | 26.513
12.5 | 1.737 | 0.06888 | -0.101 | 25.214
13 | 1.746 | 0.07265 | -0.101 | 24.027
13.5 | 1.545 | 0.11834 | -0.054 | 13.055
14 | 1.546 | 0.12734 | -0.049 | 12.143
14.5 | 1.543 | 0.13718 | -0.043 | 11.246
15 | 1.537 | 0.14757 | -0.043 | 10.414
15.5 | 1.519 | 0.15706 | -0.041 | 9.673
16 | 1.489 | 0.16853 | -0.041 | 8.836
16.5 | 1.452 | 0.18457 | -0.041 | 7.865
17 | 1.407 | 0.20262 | -0.041 | 6.941
17.5 | 1.354 | 0.21908 | -0.041 | 6.182
18 | 1.296 | 0.23534 | -0.041 | 5.505

## 6. Re 50k Mach 0.25 (2)
BIGFOIL.COM POLAR EXPORT
GA 35-617
GA 35-617 |  |  |  | Cl Max: | 0.1647 | at alpha= | 3.5 | deg
XFOIL ncrit=9 |  |  |  | L/D Max: | 2.3411 | at alpha= | 3.5 | deg
Re: | 50000 |  |  | Cd Min: | 0.13592 | at alpha= | -10 | deg
Mach: | 0.25 |  |  | Cl=0 at alpha= | 1.8424 | deg
|  |  |  | @ Cl=0.1, Cd= | 0.065421
|  |  |  | @ Cl=0.4, Cd= | 0.07035
|  |  |  | @ Cl=0.6, Cd= | 0.07035
alpha (deg) | Cl | Cd | Cm | Cl/Cd
-10 | -0.2453 | 0.13592 | -0.0485 | -1.8047
-9.5 | -0.2302 | 0.13077 | -0.0503 | -1.7603
-9 | -0.2229 | 0.12642 | -0.0512 | -1.7632
-8.5 | -0.2225 | 0.12262 | -0.0521 | -1.8145
-8 | -0.239 | 0.12035 | -0.0488 | -1.9859
-7.5 | -0.2401 | 0.11626 | -0.0469 | -2.0652
-6.5 | -0.2562 | 0.10924 | -0.0394 | -2.3453
-6 | -0.4752 | 0.09827 | -0.0407 | -4.8357
-5 | -0.6278 | 0.0766 | -0.0326 | -8.1958
-4.5 | -0.6061 | 0.06422 | -0.0391 | -9.4379
-4 | -0.5703 | 0.05742 | -0.0412 | -9.9321
-3.5 | -0.5304 | 0.05238 | -0.0419 | -10.126
-3 | -0.4875 | 0.04926 | -0.042 | -9.8965
-2.5 | -0.4425 | 0.04692 | -0.0418 | -9.4309
-2 | -0.3981 | 0.04561 | -0.0411 | -8.7283
-1.5 | -0.3542 | 0.04491 | -0.04 | -7.8869
-1 | -0.3043 | 0.04369 | -0.04 | -6.965
-0.5 | -0.2969 | 0.04453 | -0.0265 | -6.6674
0 | -0.277 | 0.04598 | -0.0164 | -6.0244
0.5 | -0.1678 | 0.04997 | -0.0334 | -3.358
1 | -0.0977 | 0.05315 | -0.0415 | -1.8382
1.5 | -0.0302 | 0.05751 | -0.0478 | -0.52513
2 | 0.0139 | 0.05955 | -0.0496 | 0.23342
2.5 | 0.0661 | 0.06298 | -0.0526 | 1.0495
3 | 0.1172 | 0.06666 | -0.0552 | 1.7582
3.5 | 0.1647 | 0.07035 | -0.0573 | 2.3412

## 7. Re 50k Mach 0.50 (1)
BIGFOIL.COM POLAR EXPORT
GA 35-617
GA 35-617 |  |  |  | Cl Max: | 1.646 | at alpha= | 9.5 | deg
JavaFoil+Calcfoil stall+Eppler ext transition |  |  |  | L/D Max: | 32.011 | at alpha= | 6 | deg
Re: | 50000 |  |  | Cd Min: | 0.02218 | at alpha= | -2.5 | deg
Mach: | 0.5 |  |  | Cl=0 at alpha= | -4.0893 | deg
|  |  |  | @ Cl=0.1, Cd= | 0.036523
|  |  |  | @ Cl=0.4, Cd= | 0.022295
|  |  |  | @ Cl=0.6, Cd= | 0.027372
alpha (deg) | Cl | Cd | Cm | Cl/Cd
-20 | -0.899 | 0.45837 | -0.036 | -1.962
-19.5 | -0.872 | 0.43576 | -0.037 | -2.001
-19 | -0.845 | 0.42749 | -0.037 | -1.976
-18.5 | -0.817 | 0.41368 | -0.037 | -1.976
-18 | -0.788 | 0.39618 | -0.037 | -1.99
-17.5 | -0.758 | 0.37291 | -0.034 | -2.033
-17 | -0.731 | 0.37295 | -0.034 | -1.959
-16.5 | -0.703 | 0.35633 | -0.034 | -1.972
-16 | -0.675 | 0.33986 | -0.035 | -1.986
-15.5 | -0.647 | 0.31797 | -0.035 | -2.036
-15 | -0.62 | 0.32566 | -0.035 | -1.902
-14.5 | -0.592 | 0.32186 | -0.035 | -1.838
-14 | -0.564 | 0.30265 | -0.036 | -1.863
-13.5 | -0.536 | 0.31678 | -0.036 | -1.691
-13 | -0.507 | 0.28671 | -0.036 | -1.77
-12.5 | -0.478 | 0.27428 | -0.032 | -1.743
-12 | -0.45 | 0.26909 | -0.032 | -1.672
-11.5 | -0.422 | 0.25989 | -0.032 | -1.623
-11 | -0.394 | 0.2568 | -0.033 | -1.532
-10.5 | -0.365 | 0.22621 | -0.033 | -1.615
-10 | -0.337 | 0.22336 | -0.033 | -1.509
-9.5 | -0.309 | 0.22481 | -0.034 | -1.373
-9 | -0.28 | 0.18937 | -0.032 | -1.479
-8.5 | -0.251 | 0.18396 | -0.03 | -1.367
-8 | -0.223 | 0.12475 | -0.028 | -1.787
-7.5 | -0.195 | 0.08951 | -0.028 | -2.173
-7 | -0.264 | 0.07843 | -0.028 | -3.36
-6.5 | -0.241 | 0.06702 | -0.028 | -3.593
-6 | -0.201 | 0.06006 | -0.031 | -3.344
-5.5 | -0.153 | 0.06872 | -0.036 | -2.232
-5 | -0.101 | 0.05217 | -0.038 | -1.939
-4.5 | -0.046 | 0.04931 | -0.039 | -0.938
-4 | 0.01 | 0.04681 | -0.04 | 0.219
-3.5 | 0.068 | 0.04494 | -0.041 | 1.507
-3 | 0.154 | 0.02232 | -0.085 | 6.881
-2.5 | 0.226 | 0.02218 | -0.087 | 10.173
-2 | 0.291 | 0.02241 | -0.085 | 12.997
-1.5 | 0.363 | 0.02228 | -0.086 | 16.306
-1 | 0.437 | 0.02231 | -0.088 | 19.573
-0.5 | 0.511 | 0.02248 | -0.089 | 22.735
0 | 0.543 | 0.02688 | -0.091 | 20.199
0.5 | 0.609 | 0.02745 | -0.092 | 22.179
1 | 0.675 | 0.02804 | -0.092 | 24.066
1.5 | 0.74 | 0.02882 | -0.093 | 25.682
2 | 0.805 | 0.02961 | -0.094 | 27.197
2.5 | 0.871 | 0.0304 | -0.095 | 28.636
3 | 0.936 | 0.03162 | -0.095 | 29.606
3.5 | 1.002 | 0.03277 | -0.096 | 30.569
4 | 1.067 | 0.03406 | -0.097 | 31.337
4.5 | 1.119 | 0.03555 | -0.098 | 31.483
5 | 1.182 | 0.037 | -0.099 | 31.938
5.5 | 1.243 | 0.03885 | -0.099 | 32.004
6 | 1.305 | 0.04076 | -0.1 | 32.011
6.5 | 1.365 | 0.04306 | -0.101 | 31.691
7 | 1.42 | 0.04549 | -0.102 | 31.212
7.5 | 1.472 | 0.04762 | -0.102 | 30.916
8 | 1.521 | 0.05059 | -0.103 | 30.07
8.5 | 1.563 | 0.05391 | -0.103 | 28.991
9 | 1.603 | 0.05714 | -0.105 | 28.051
9.5 | 1.646 | 0.06739 | -0.108 | 24.417
10 | 1.644 | 0.07305 | -0.108 | 22.508
10.5 | 1.612 | 0.07912 | -0.109 | 20.374
11 | 1.326 | 0.10767 | -0.042 | 12.312
11.5 | 0.884 | 0.18202 | -0.041 | 4.854
12 | 0.912 | 0.22421 | -0.046 | 4.066
12.5 | 0.94 | 0.26122 | -0.05 | 3.598
13 | 0.969 | 0.28022 | -0.055 | 3.457
13.5 | 0.996 | 0.30753 | -0.055 | 3.239
14 | 1.024 | 0.31744 | -0.058 | 3.227
14.5 | 1.055 | 0.35907 | -0.064 | 2.937

## 8. Re 50k Mach 0.50 (2)
BIGFOIL.COM POLAR EXPORT
GA 35-617
GA 35-617 |  |  |  | Cl Max: | 1.0835 | at alpha= | 20 | deg
XFOIL ncrit=9 |  |  |  | L/D Max: | 4.7505 | at alpha= | 14.5 | deg
Re: | 50000 |  |  | Cd Min: | 0.28246 | at alpha= | 20 | deg
Mach: | 0.5 |  |  | Cl=0 at alpha= | 2.2594 | deg
|  |  |  | @ Cl=0.1, Cd= | 0.07284
|  |  |  | @ Cl=0.4, Cd= | 0.10195
|  |  |  | @ Cl=0.6, Cd= | 0.13432
alpha (deg) | Cl | Cd | Cm | Cl/Cd
-8.5 | -0.1911 | 0.13691 | -0.0619 | -1.3958
-8 | -0.1626 | 0.12997 | -0.0635 | -1.2511
-7.5 | -0.2012 | 0.12995 | -0.0557 | -1.5483
-7 | -0.1901 | 0.12419 | -0.0537 | -1.5307
-6.5 | -0.2832 | 0.11578 | -0.0592 | -2.446
-6 | -0.3275 | 0.11018 | -0.0571 | -2.9724
-5.5 | -0.3856 | 0.10485 | -0.0549 | -3.6776
-5 | -0.46 | 0.10245 | -0.0427 | -4.49
-4.5 | -0.6056 | 0.09725 | -0.0242 | -6.2272
-4 | -0.6106 | 0.0893 | -0.0242 | -6.8376
-3.5 | -0.6138 | 0.0798 | -0.0279 | -7.6917
-3 | -0.5987 | 0.06978 | -0.0339 | -8.5798
-2.5 | -0.5619 | 0.06195 | -0.0392 | -9.0702
-2 | -0.5097 | 0.05632 | -0.0432 | -9.0501
-1.5 | -0.4583 | 0.05333 | -0.0439 | -8.5937
0 | -0.2583 | 0.05362 | -0.0456 | -4.8172
0.5 | -0.2459 | 0.05541 | -0.0303 | -4.4378
1 | -0.1532 | 0.05888 | -0.0361 | -2.6019
1.5 | -0.0965 | 0.06063 | -0.0424 | -1.5916
2 | -0.0318 | 0.06396 | -0.0482 | -0.49719
2.5 | 0.0295 | 0.06779 | -0.0525 | 0.43517
3 | 0.0857 | 0.07174 | -0.0557 | 1.1946
3.5 | 0.1381 | 0.07577 | -0.0582 | 1.8226
4 | 0.1876 | 0.0799 | -0.0603 | 2.3479
4.5 | 0.2327 | 0.0839 | -0.0618 | 2.7735
5 | 0.2758 | 0.08803 | -0.0631 | 3.133
5.5 | 0.3166 | 0.09221 | -0.0642 | 3.4335
6 | 0.3541 | 0.09637 | -0.0651 | 3.6744
6.5 | 0.391 | 0.10079 | -0.066 | 3.8794
7 | 0.4273 | 0.10546 | -0.0671 | 4.0518
7.5 | 0.463 | 0.11039 | -0.0682 | 4.1942
8.5 | 0.5375 | 0.12181 | -0.0713 | 4.4126
9 | 0.5597 | 0.1261 | -0.0718 | 4.4385
9.5 | 0.5813 | 0.13055 | -0.0725 | 4.4527
10 | 0.6058 | 0.13549 | -0.0737 | 4.4712
10.5 | 0.6349 | 0.14115 | -0.0754 | 4.4981
11 | 0.6712 | 0.14787 | -0.0775 | 4.5391
11.5 | 0.7032 | 0.15493 | -0.0797 | 4.5388
12 | 0.7183 | 0.15971 | -0.0815 | 4.4975
12.5 | 0.7474 | 0.16595 | -0.0837 | 4.5038
13 | 0.779 | 0.17358 | -0.0863 | 4.4878
13.5 | 0.7955 | 0.17879 | -0.0888 | 4.4494
14 | 0.8282 | 0.18654 | -0.0914 | 4.4398
14.5 | 0.8825 | 0.18577 | -0.088 | 4.7505
15 | 0.9013 | 0.19247 | -0.0911 | 4.6828
15.5 | 0.9257 | 0.19938 | -0.0938 | 4.6429
16 | 0.9439 | 0.20744 | -0.0978 | 4.5502
16.5 | 0.9654 | 0.21602 | -0.1017 | 4.469
18 | 1.013 | 0.25188 | -0.1205 | 4.0218
18.5 | 1.019 | 0.25702 | -0.1269 | 3.9647
19 | 1.0467 | 0.26757 | -0.1309 | 3.9119
19.5 | 1.0771 | 0.27932 | -0.1344 | 3.8562
20 | 1.0835 | 0.28246 | -0.1411 | 3.8359

## 9. Re 100k Mach 0.00 (1)
BIGFOIL.COM POLAR EXPORT
GA 35-617
GA 35-617 |  |  |  | Cl Max: | 1.821 | at alpha= | 15 | deg
JavaFoil+Calcfoil stall+Eppler ext transition |  |  |  | L/D Max: | 50.167 | at alpha= | 6.5 | deg
Re: | 100000 |  |  | Cd Min: | 0.01454 | at alpha= | -2 | deg
Mach: | 0 |  |  | Cl=0 at alpha= | -4.1058 | deg
|  |  |  | @ Cl=0.1, Cd= | 0.015855
|  |  |  | @ Cl=0.4, Cd= | 0.01475
|  |  |  | @ Cl=0.6, Cd= | 0.017923
alpha (deg) | Cl | Cd | Cm | Cl/Cd
-20 | -0.587 | 0.25433 | -0.02 | -2.308
-19.5 | -0.599 | 0.23588 | -0.02 | -2.54
-19 | -0.611 | 0.22874 | -0.021 | -2.67
-18.5 | -0.622 | 0.21765 | -0.021 | -2.856
-18 | -0.631 | 0.20641 | -0.021 | -3.058
-17.5 | -0.64 | 0.2025 | -0.021 | -3.159
-17 | -0.647 | 0.19104 | -0.021 | -3.386
-16.5 | -0.653 | 0.18066 | -0.021 | -3.612
-16 | -0.657 | 0.15875 | -0.022 | -4.136
-15.5 | -0.658 | 0.15832 | -0.022 | -4.158
-15 | -0.658 | 0.14638 | -0.022 | -4.495
-14.5 | -0.655 | 0.13692 | -0.022 | -4.787
-14 | -0.65 | 0.13176 | -0.022 | -4.934
-13.5 | -0.642 | 0.12012 | -0.023 | -5.346
-13 | -0.631 | 0.1149 | -0.023 | -5.495
-12.5 | -0.618 | 0.10463 | -0.024 | -5.903
-12 | -0.601 | 0.10023 | -0.024 | -5.994
-11.5 | -0.581 | 0.09324 | -0.025 | -6.231
-11 | -0.558 | 0.08602 | -0.025 | -6.486
-10.5 | -0.532 | 0.08072 | -0.026 | -6.59
-10 | -0.503 | 0.07644 | -0.026 | -6.58
-9.5 | -0.471 | 0.07193 | -0.027 | -6.551
-9 | -0.437 | 0.06751 | -0.029 | -6.472
-8.5 | -0.4 | 0.06316 | -0.032 | -6.34
-8 | -0.361 | 0.05914 | -0.033 | -6.106
-7.5 | -0.32 | 0.05594 | -0.034 | -5.717
-7 | -0.277 | 0.05273 | -0.035 | -5.246
-6.5 | -0.232 | 0.05054 | -0.034 | -4.581
-6 | -0.185 | 0.04771 | -0.035 | -3.884
-5.5 | -0.138 | 0.04532 | -0.035 | -3.045
-5 | -0.09 | 0.04311 | -0.036 | -2.08
-4.5 | -0.041 | 0.04135 | -0.037 | -0.983
-4 | 0.011 | 0.01619 | -0.076 | 0.682
-3.5 | 0.073 | 0.01593 | -0.077 | 4.555
-3 | 0.134 | 0.01576 | -0.078 | 8.523
-2.5 | 0.196 | 0.01575 | -0.078 | 12.459
-2 | 0.259 | 0.01454 | -0.079 | 17.818
-1.5 | 0.321 | 0.01459 | -0.079 | 22.002
-1 | 0.383 | 0.01466 | -0.08 | 26.132
-0.5 | 0.445 | 0.01499 | -0.081 | 29.689
0 | 0.48 | 0.01747 | -0.081 | 27.494
0.5 | 0.539 | 0.0177 | -0.082 | 30.463
1 | 0.598 | 0.01791 | -0.083 | 33.381
1.5 | 0.656 | 0.01828 | -0.083 | 35.887
2 | 0.714 | 0.01868 | -0.084 | 38.226
2.5 | 0.772 | 0.01915 | -0.085 | 40.298
3 | 0.829 | 0.01937 | -0.086 | 42.816
3.5 | 0.886 | 0.01991 | -0.086 | 44.513
4 | 0.943 | 0.02056 | -0.087 | 45.879
4.5 | 0.995 | 0.02134 | -0.088 | 46.611
5 | 1.052 | 0.02189 | -0.088 | 48.061
5.5 | 1.108 | 0.02287 | -0.089 | 48.449
6 | 1.164 | 0.02374 | -0.09 | 49.019
6.5 | 1.218 | 0.02429 | -0.091 | 50.167
7 | 1.271 | 0.0254 | -0.091 | 50.042
7.5 | 1.324 | 0.02652 | -0.092 | 49.908
8 | 1.375 | 0.02772 | -0.093 | 49.605
8.5 | 1.424 | 0.02949 | -0.093 | 48.279
9 | 1.47 | 0.03098 | -0.094 | 47.442
9.5 | 1.514 | 0.03249 | -0.094 | 46.591
10 | 1.556 | 0.03415 | -0.095 | 45.572
10.5 | 1.604 | 0.03559 | -0.096 | 45.059
11 | 1.651 | 0.04483 | -0.098 | 36.821
11.5 | 1.685 | 0.04725 | -0.098 | 35.656
12 | 1.716 | 0.04977 | -0.099 | 34.468
12.5 | 1.743 | 0.05267 | -0.099 | 33.096
13 | 1.767 | 0.0562 | -0.1 | 31.445
13.5 | 1.788 | 0.05955 | -0.1 | 30.017
14 | 1.804 | 0.06242 | -0.101 | 28.905
14.5 | 1.816 | 0.06652 | -0.101 | 27.301
15 | 1.821 | 0.07131 | -0.101 | 25.532
15.5 | 1.606 | 0.13056 | -0.054 | 12.302
16 | 1.603 | 0.13824 | -0.054 | 11.598
16.5 | 1.593 | 0.14689 | -0.048 | 10.842
17 | 1.58 | 0.15542 | -0.042 | 10.166
17.5 | 1.566 | 0.16258 | -0.044 | 9.633
18 | 1.548 | 0.17409 | -0.042 | 8.889
18.5 | 1.527 | 0.18521 | -0.043 | 8.243
19 | 1.503 | 0.19604 | -0.042 | 7.665
19.5 | 1.476 | 0.20237 | -0.041 | 7.292
20 | 1.447 | 0.21683 | -0.042 | 6.672

## 10. Re 100k Mach 0.00 (2)
BIGFOIL.COM POLAR EXPORT
GA 35-617
GA 35-617 |  |  |  | Cl Max: | 1.4379 | at alpha= | 19 | deg
XFOIL ncrit=9 |  |  |  | L/D Max: | 21.4401 | at alpha= | 14.5 | deg
Re: | 100000 |  |  | Cd Min: | 0.22502 | at alpha= | -20 | deg
Mach: | 0 |  |  | Cl=0 at alpha= | -2.2479 | deg
|  |  |  | @ Cl=0.1, Cd= | 0.051128
|  |  |  | @ Cl=0.4, Cd= | 0.068438
|  |  |  | @ Cl=0.6, Cd= | 0.074248
alpha (deg) | Cl | Cd | Cm | Cl/Cd
-20 | -0.4688 | 0.22502 | 0.0038 | -2.0834
-19.5 | -0.4487 | 0.21919 | -0.0002 | -2.0471
-19 | -0.4363 | 0.21496 | -0.0061 | -2.0297
-18.5 | -0.4166 | 0.2078 | -0.0102 | -2.0048
-18 | -0.3923 | 0.20094 | -0.0132 | -1.9523
-17.5 | -0.3739 | 0.19507 | -0.0178 | -1.9167
-16.5 | -0.3359 | 0.18206 | -0.0269 | -1.845
-16 | -0.3157 | 0.17591 | -0.0317 | -1.7947
-15.5 | -0.3133 | 0.17119 | -0.0394 | -1.8301
-15 | -0.2746 | 0.16259 | -0.0421 | -1.6889
-14.5 | -0.2724 | 0.15853 | -0.0498 | -1.7183
-14 | -0.2469 | 0.15048 | -0.0539 | -1.6407
-13.5 | -0.2071 | 0.14233 | -0.0629 | -1.4551
-13 | -0.1892 | 0.1341 | -0.0731 | -1.4109
-12.5 | -0.1559 | 0.12703 | -0.0782 | -1.2273
-12 | -0.145 | 0.12026 | -0.0826 | -1.2057
-11.5 | -0.1386 | 0.11537 | -0.0861 | -1.2014
-11 | -0.1215 | 0.10867 | -0.0871 | -1.1181
-10.5 | -0.1506 | 0.10461 | -0.0939 | -1.4396
-10 | -0.1021 | 0.09767 | -0.0908 | -1.0454
-9.5 | -0.104 | 0.09203 | -0.0935 | -1.1301
-9 | -0.1163 | 0.08658 | -0.0966 | -1.3433
-8.5 | -0.18 | 0.08134 | -0.1059 | -2.2129
-8 | -0.2925 | 0.05271 | -0.1162 | -5.5492
-7.5 | -0.2852 | 0.04725 | -0.1136 | -6.036
-7 | -0.2735 | 0.04336 | -0.1104 | -6.3077
-6.5 | -0.2441 | 0.0401 | -0.1075 | -6.0873
-6 | -0.2234 | 0.03812 | -0.1043 | -5.8604
-5.5 | -0.1773 | 0.03631 | -0.103 | -4.883
-5 | -0.1557 | 0.03578 | -0.0993 | -4.3516
-4.5 | -0.1116 | 0.03475 | -0.0977 | -3.2115
-3.5 | -0.0611 | 0.0346 | -0.0907 | -1.7659
-3 | -0.0081 | 0.0323 | -0.09 | -0.25077
-2.5 | -0.0305 | 0.03473 | -0.0809 | -0.8782
-2 | 0.03 | 0.03544 | -0.0797 | 0.8465
-1.5 | 0.0145 | 0.03793 | -0.0714 | 0.38228
-1 | 0.0546 | 0.03906 | -0.0675 | 1.3978
-0.5 | 0.0543 | 0.04108 | -0.0605 | 1.3218
0 | 0.064 | 0.04261 | -0.0539 | 1.502
0.5 | 0.0275 | 0.04885 | -0.0534 | 0.56295
1 | 0.1338 | 0.05219 | -0.065 | 2.5637
1.5 | 0.1385 | 0.05309 | -0.0625 | 2.6088
2 | 0.2048 | 0.05667 | -0.0662 | 3.6139
3 | 0.258 | 0.06026 | -0.0638 | 4.2814
3.5 | 0.2942 | 0.06322 | -0.064 | 4.6536
4 | 0.3741 | 0.06651 | -0.0675 | 5.6247
4.5 | 0.3875 | 0.06835 | -0.0653 | 5.6693
5 | 0.4431 | 0.06874 | -0.0646 | 6.446
5.5 | 0.5248 | 0.06725 | -0.0646 | 7.8037
6 | 0.5516 | 0.06989 | -0.0636 | 7.8924
6.5 | 0.5798 | 0.07269 | -0.0629 | 7.9763
7 | 0.613 | 0.07525 | -0.0624 | 8.1462
7.5 | 0.6487 | 0.07763 | -0.062 | 8.3563
8 | 0.6845 | 0.08 | -0.0616 | 8.5563
9 | 0.7561 | 0.08458 | -0.0606 | 8.9395
9.5 | 0.838 | 0.08281 | -0.0604 | 10.1196
10 | 0.8283 | 0.08864 | -0.0595 | 9.3445
10.5 | 0.9132 | 0.08547 | -0.0586 | 10.6845
11 | 0.9496 | 0.08658 | -0.0575 | 10.9679
11.5 | 0.9909 | 0.08681 | -0.0562 | 11.4146
13 | 1.2345 | 0.06732 | -0.0489 | 18.3378
13.5 | 1.2566 | 0.06833 | -0.047 | 18.3902
14 | 1.3352 | 0.06234 | -0.0448 | 21.418
14.5 | 1.3608 | 0.06347 | -0.0429 | 21.4401
15 | 1.359 | 0.06839 | -0.0414 | 19.8713
15.5 | 1.3516 | 0.07448 | -0.0404 | 18.1472
16 | 1.3475 | 0.0807 | -0.0399 | 16.6976
16.5 | 1.3557 | 0.08559 | -0.0393 | 15.8395
17 | 1.3671 | 0.09036 | -0.039 | 15.1295
17.5 | 1.3827 | 0.09472 | -0.0388 | 14.5978
18 | 1.3964 | 0.09954 | -0.039 | 14.0285
18.5 | 1.4121 | 0.10423 | -0.0392 | 13.5479
19 | 1.4379 | 0.10767 | -0.0391 | 13.3547
19.5 | 1.4129 | 0.11819 | -0.0425 | 11.9545
20 | 1.4073 | 0.12611 | -0.0453 | 11.1593

## 11. Re 100k Mach 0.10 (1)
BIGFOIL.COM POLAR EXPORT
GA 35-617
GA 35-617 |  |  |  | Cl Max: | 1.811 | at alpha= | 15 | deg
JavaFoil+Calcfoil stall+Eppler ext transition |  |  |  | L/D Max: | 50.012 | at alpha= | 6.5 | deg
Re: | 100000 |  |  | Cd Min: | 0.01455 | at alpha= | -2 | deg
Mach: | 0.1 |  |  | Cl=0 at alpha= | -4.1058 | deg
|  |  |  | @ Cl=0.1, Cd= | 0.01598
|  |  |  | @ Cl=0.4, Cd= | 0.014754
|  |  |  | @ Cl=0.6, Cd= | 0.018025
alpha (deg) | Cl | Cd | Cm | Cl/Cd
-20 | -0.537 | 0.25928 | -0.021 | -2.071
-19.5 | -0.552 | 0.25454 | -0.021 | -2.168
-19 | -0.566 | 0.23522 | -0.021 | -2.407
-18.5 | -0.58 | 0.21637 | -0.021 | -2.679
-18 | -0.592 | 0.21696 | -0.021 | -2.731
-17.5 | -0.604 | 0.2025 | -0.021 | -2.983
-17 | -0.614 | 0.19967 | -0.021 | -3.076
-16.5 | -0.623 | 0.18425 | -0.022 | -3.381
-16 | -0.63 | 0.17341 | -0.022 | -3.632
-15.5 | -0.635 | 0.16209 | -0.022 | -3.916
-15 | -0.637 | 0.15284 | -0.022 | -4.17
-14.5 | -0.637 | 0.13998 | -0.022 | -4.554
-14 | -0.635 | 0.13213 | -0.022 | -4.805
-13.5 | -0.629 | 0.1236 | -0.023 | -5.092
-13 | -0.621 | 0.11573 | -0.023 | -5.365
-12.5 | -0.609 | 0.10833 | -0.024 | -5.625
-12 | -0.594 | 0.10157 | -0.024 | -5.851
-11.5 | -0.576 | 0.09313 | -0.024 | -6.185
-11 | -0.555 | 0.08877 | -0.026 | -6.247
-10.5 | -0.53 | 0.08234 | -0.026 | -6.433
-10 | -0.502 | 0.07617 | -0.026 | -6.585
-9.5 | -0.471 | 0.0722 | -0.027 | -6.519
-9 | -0.437 | 0.06779 | -0.029 | -6.446
-8.5 | -0.401 | 0.0635 | -0.032 | -6.314
-8 | -0.362 | 0.05946 | -0.033 | -6.086
-7.5 | -0.321 | 0.05607 | -0.034 | -5.719
-7 | -0.278 | 0.0528 | -0.035 | -5.257
-6.5 | -0.233 | 0.05026 | -0.036 | -4.629
-6 | -0.186 | 0.0477 | -0.035 | -3.902
-5.5 | -0.139 | 0.04554 | -0.035 | -3.043
-5 | -0.09 | 0.04323 | -0.036 | -2.084
-4.5 | -0.041 | 0.0414 | -0.037 | -0.986
-4 | 0.011 | 0.01619 | -0.077 | 0.685
-3.5 | 0.073 | 0.01605 | -0.077 | 4.544
-3 | 0.135 | 0.01589 | -0.078 | 8.497
-2.5 | 0.197 | 0.01575 | -0.079 | 12.524
-2 | 0.26 | 0.01455 | -0.079 | 17.889
-1.5 | 0.323 | 0.01459 | -0.08 | 22.117
-1 | 0.385 | 0.01465 | -0.08 | 26.279
-0.5 | 0.447 | 0.01508 | -0.081 | 29.654
0 | 0.483 | 0.01749 | -0.081 | 27.597
0.5 | 0.542 | 0.01772 | -0.082 | 30.573
1 | 0.601 | 0.01803 | -0.083 | 33.317
1.5 | 0.659 | 0.0184 | -0.084 | 35.82
2 | 0.717 | 0.0188 | -0.085 | 38.153
2.5 | 0.775 | 0.01928 | -0.085 | 40.219
3 | 0.833 | 0.01955 | -0.086 | 42.611
3.5 | 0.89 | 0.01999 | -0.087 | 44.539
4 | 0.948 | 0.0208 | -0.087 | 45.57
4.5 | 0.999 | 0.02132 | -0.088 | 46.861
5 | 1.057 | 0.02208 | -0.089 | 47.85
5.5 | 1.113 | 0.02303 | -0.09 | 48.331
6 | 1.169 | 0.02395 | -0.09 | 48.798
6.5 | 1.224 | 0.02447 | -0.091 | 50.012
7 | 1.277 | 0.02561 | -0.092 | 49.845
7.5 | 1.329 | 0.02672 | -0.092 | 49.74
8 | 1.381 | 0.02801 | -0.093 | 49.294
8.5 | 1.429 | 0.0298 | -0.093 | 47.973
9 | 1.476 | 0.03126 | -0.094 | 47.206
9.5 | 1.519 | 0.03283 | -0.095 | 46.275
10 | 1.563 | 0.0345 | -0.095 | 45.292
10.5 | 1.609 | 0.03599 | -0.097 | 44.712
11 | 1.655 | 0.0454 | -0.098 | 36.458
11.5 | 1.689 | 0.04788 | -0.099 | 35.267
12 | 1.718 | 0.05058 | -0.099 | 33.973
12.5 | 1.745 | 0.05347 | -0.1 | 32.632
13 | 1.768 | 0.05719 | -0.1 | 30.907
13.5 | 1.786 | 0.06004 | -0.101 | 29.754
14 | 1.801 | 0.06365 | -0.101 | 28.302
14.5 | 1.81 | 0.06818 | -0.101 | 26.547
15 | 1.811 | 0.07296 | -0.101 | 24.817
15.5 | 1.597 | 0.13187 | -0.052 | 12.109
16 | 1.591 | 0.13997 | -0.052 | 11.368
16.5 | 1.577 | 0.14877 | -0.043 | 10.599
17 | 1.562 | 0.15772 | -0.042 | 9.904
17.5 | 1.544 | 0.16498 | -0.044 | 9.361
18 | 1.522 | 0.1771 | -0.043 | 8.596
18.5 | 1.496 | 0.18804 | -0.042 | 7.958
19 | 1.468 | 0.20023 | -0.042 | 7.331
19.5 | 1.436 | 0.20827 | -0.041 | 6.896
20 | 1.403 | 0.22433 | -0.042 | 6.252

## 12. Re 100k Mach 0.10 (2)
BIGFOIL.COM POLAR EXPORT
GA 35-617
GA 35-617 |  |  |  | Cl Max: | 1.4254 | at alpha= | 19 | deg
XFOIL ncrit=9 |  |  |  | L/D Max: | 22.0873 | at alpha= | 14 | deg
Re: | 100000 |  |  | Cd Min: | 0.22562 | at alpha= | -20 | deg
Mach: | 0.1 |  |  | Cl=0 at alpha= | -2.267 | deg
|  |  |  | @ Cl=0.1, Cd= | 0.046905
|  |  |  | @ Cl=0.4, Cd= | 0.068424
|  |  |  | @ Cl=0.6, Cd= | 0.073976
alpha (deg) | Cl | Cd | Cm | Cl/Cd
-20 | -0.469 | 0.22562 | 0.0039 | -2.0787
-19.5 | -0.4489 | 0.21978 | -0.0003 | -2.0425
-19 | -0.4376 | 0.21594 | -0.0064 | -2.0265
-18.5 | -0.4153 | 0.20811 | -0.0101 | -1.9956
-18 | -0.3916 | 0.20143 | -0.0134 | -1.9441
-17.5 | -0.3735 | 0.19561 | -0.0182 | -1.9094
-16.5 | -0.334 | 0.18244 | -0.0272 | -1.8307
-16 | -0.3144 | 0.17635 | -0.0323 | -1.7828
-15.5 | -0.306 | 0.17071 | -0.0394 | -1.7925
-15 | -0.2718 | 0.16293 | -0.0427 | -1.6682
-14.5 | -0.2731 | 0.15946 | -0.0507 | -1.7127
-13.5 | -0.2029 | 0.1425 | -0.0645 | -1.4239
-13 | -0.181 | 0.13413 | -0.0738 | -1.3494
-12.5 | -0.1541 | 0.12753 | -0.0791 | -1.2083
-12 | -0.1403 | 0.12074 | -0.0828 | -1.162
-11.5 | -0.1391 | 0.11609 | -0.0868 | -1.1982
-11 | -0.1176 | 0.10921 | -0.0873 | -1.0768
-10.5 | -0.1494 | 0.10528 | -0.0946 | -1.4191
-10 | -0.0985 | 0.09823 | -0.0909 | -1.0027
-9.5 | -0.0985 | 0.09261 | -0.0937 | -1.0636
-9 | -0.1108 | 0.08724 | -0.0964 | -1.2701
-8.5 | -0.1195 | 0.08182 | -0.1005 | -1.4605
-8 | -0.2876 | 0.05364 | -0.1171 | -5.3617
-7.5 | -0.2814 | 0.04805 | -0.1145 | -5.8564
-7 | -0.2729 | 0.04419 | -0.1112 | -6.1756
-6.5 | -0.2436 | 0.04057 | -0.1084 | -6.0044
-6 | -0.2272 | 0.03872 | -0.1047 | -5.8678
-5.5 | -0.1782 | 0.03666 | -0.1037 | -4.8609
-5 | -0.1626 | 0.03633 | -0.0993 | -4.4756
-4.5 | -0.1119 | 0.03513 | -0.0983 | -3.1853
-4 | -0.1008 | 0.03558 | -0.0933 | -2.8331
-3.5 | -0.0613 | 0.03484 | -0.0913 | -1.7595
-3 | -0.0487 | 0.03396 | -0.0868 | -1.434
-2.5 | -0.0308 | 0.03489 | -0.0816 | -0.88277
-2 | 0.0353 | 0.03552 | -0.0808 | 0.99381
-1.5 | 0.0127 | 0.03811 | -0.0718 | 0.33325
-1 | 0.0595 | 0.03913 | -0.0684 | 1.5206
-0.5 | 0.0502 | 0.04136 | -0.0606 | 1.2137
0 | 0.0658 | 0.04277 | -0.0545 | 1.5385
1 | 0.1227 | 0.04965 | -0.0616 | 2.4713
1.5 | 0.1731 | 0.05137 | -0.0635 | 3.3697
2 | 0.2497 | 0.05136 | -0.0651 | 4.8618
2.5 | 0.2706 | 0.05469 | -0.0647 | 4.9479
3 | 0.319 | 0.05658 | -0.0651 | 5.638
3.5 | 0.3383 | 0.06045 | -0.0648 | 5.5964
4 | 0.3646 | 0.06678 | -0.0669 | 5.4597
4.5 | 0.4139 | 0.06907 | -0.0673 | 5.9925
5 | 0.4487 | 0.07123 | -0.0666 | 6.2993
6 | 0.5615 | 0.06973 | -0.064 | 8.0525
6.5 | 0.5855 | 0.07271 | -0.0631 | 8.0525
7 | 0.6163 | 0.0754 | -0.0625 | 8.1737
7.5 | 0.6508 | 0.07787 | -0.062 | 8.3575
8 | 0.6859 | 0.0803 | -0.0616 | 8.5417
8.5 | 0.721 | 0.08272 | -0.0611 | 8.7162
9 | 0.757 | 0.08498 | -0.0607 | 8.908
10 | 0.8302 | 0.089 | -0.0595 | 9.3281
11 | 0.9069 | 0.09191 | -0.0579 | 9.8673
12.5 | 1.0438 | 0.09079 | -0.0536 | 11.4969
13 | 1.1718 | 0.07674 | -0.0494 | 15.2697
13.5 | 1.2798 | 0.06605 | -0.0463 | 19.3762
14 | 1.3513 | 0.06118 | -0.044 | 22.0873
14.5 | 1.3592 | 0.0646 | -0.0422 | 21.0402
15 | 1.3544 | 0.07003 | -0.0409 | 19.3403
15.5 | 1.3443 | 0.0767 | -0.0401 | 17.5267
16 | 1.3447 | 0.08237 | -0.0395 | 16.3251
16.5 | 1.3521 | 0.08755 | -0.0391 | 15.4437
17 | 1.3671 | 0.09187 | -0.0387 | 14.8808
17.5 | 1.3844 | 0.09611 | -0.0384 | 14.4043
18 | 1.3929 | 0.10178 | -0.039 | 13.6854
18.5 | 1.4035 | 0.1073 | -0.0396 | 13.0801
19 | 1.4254 | 0.11131 | -0.0397 | 12.8057
19.5 | 1.3948 | 0.12293 | -0.044 | 11.3463
20 | 1.3714 | 0.13401 | -0.0488 | 10.2336

## 13. Re 100k Mach 0.25 (1)
BIGFOIL.COM POLAR EXPORT
GA 35-617
GA 35-617 |  |  |  | Cl Max: | 1.766 | at alpha= | 13.5 | deg
JavaFoil+Calcfoil stall+Eppler ext transition |  |  |  | L/D Max: | 48.884 | at alpha= | 6.5 | deg
Re: | 100000 |  |  | Cd Min: | 0.01483 | at alpha= | -2 | deg
Mach: | 0.25 |  |  | Cl=0 at alpha= | -4.1038 | deg
|  |  |  | @ Cl=0.1, Cd= | 0.016254
|  |  |  | @ Cl=0.4, Cd= | 0.014953
|  |  |  | @ Cl=0.6, Cd= | 0.018471
alpha (deg) | Cl | Cd | Cm | Cl/Cd
-17 | -0.304 | 0.2546 | -0.023 | -1.193
-16.5 | -0.347 | 0.22725 | -0.023 | -1.527
-16 | -0.386 | 0.21067 | -0.023 | -1.831
-15.5 | -0.42 | 0.18883 | -0.023 | -2.227
-15 | -0.451 | 0.17672 | -0.024 | -2.553
-14.5 | -0.478 | 0.16311 | -0.023 | -2.928
-14 | -0.5 | 0.16862 | -0.023 | -2.963
-13.5 | -0.517 | 0.15298 | -0.023 | -3.377
-13 | -0.529 | 0.13801 | -0.023 | -3.83
-12.5 | -0.535 | 0.12069 | -0.024 | -4.435
-12 | -0.537 | 0.11148 | -0.024 | -4.813
-11.5 | -0.532 | 0.102 | -0.024 | -5.218
-11 | -0.522 | 0.0948 | -0.025 | -5.511
-10.5 | -0.508 | 0.08662 | -0.025 | -5.859
-10 | -0.487 | 0.08138 | -0.026 | -5.99
-9.5 | -0.463 | 0.076 | -0.027 | -6.088
-9 | -0.434 | 0.07046 | -0.028 | -6.152
-8.5 | -0.4 | 0.06633 | -0.028 | -6.034
-8 | -0.364 | 0.06158 | -0.033 | -5.914
-7.5 | -0.325 | 0.0574 | -0.034 | -5.654
-7 | -0.282 | 0.05432 | -0.035 | -5.19
-6.5 | -0.237 | 0.05088 | -0.036 | -4.659
-6 | -0.19 | 0.04835 | -0.035 | -3.932
-5.5 | -0.142 | 0.04611 | -0.036 | -3.075
-5 | -0.092 | 0.04389 | -0.037 | -2.103
-4.5 | -0.042 | 0.0418 | -0.037 | -1.002
-4 | 0.011 | 0.0169 | -0.079 | 0.674
-3.5 | 0.075 | 0.01632 | -0.079 | 4.588
-3 | 0.139 | 0.01615 | -0.08 | 8.586
-2.5 | 0.203 | 0.01603 | -0.08 | 12.64
-2 | 0.267 | 0.01483 | -0.081 | 18.038
-1.5 | 0.332 | 0.01484 | -0.082 | 22.34
-1 | 0.396 | 0.01493 | -0.082 | 26.494
-0.5 | 0.46 | 0.0153 | -0.083 | 30.03
0 | 0.495 | 0.01794 | -0.084 | 27.605
0.5 | 0.556 | 0.0182 | -0.084 | 30.539
1 | 0.616 | 0.01857 | -0.085 | 33.171
1.5 | 0.676 | 0.01897 | -0.086 | 35.629
2 | 0.736 | 0.01941 | -0.087 | 37.904
2.5 | 0.795 | 0.01994 | -0.087 | 39.884
3 | 0.854 | 0.02007 | -0.088 | 42.576
3.5 | 0.913 | 0.02087 | -0.089 | 43.762
4 | 0.973 | 0.02153 | -0.089 | 45.194
4.5 | 1.025 | 0.0221 | -0.09 | 46.363
5 | 1.083 | 0.02295 | -0.091 | 47.195
5.5 | 1.141 | 0.024 | -0.092 | 47.532
6 | 1.198 | 0.02502 | -0.092 | 47.86
6.5 | 1.253 | 0.02564 | -0.093 | 48.884
7 | 1.308 | 0.02684 | -0.094 | 48.723
7.5 | 1.361 | 0.02807 | -0.095 | 48.477
8 | 1.413 | 0.02949 | -0.095 | 47.903
8.5 | 1.461 | 0.03145 | -0.096 | 46.461
9 | 1.506 | 0.03312 | -0.096 | 45.48
9.5 | 1.549 | 0.03493 | -0.097 | 44.34
10 | 1.595 | 0.03647 | -0.098 | 43.738
10.5 | 1.644 | 0.04623 | -0.1 | 35.56
11 | 1.676 | 0.04905 | -0.1 | 34.177
11.5 | 1.705 | 0.05193 | -0.101 | 32.826
12 | 1.728 | 0.05503 | -0.101 | 31.399
12.5 | 1.746 | 0.0591 | -0.102 | 29.546
13 | 1.759 | 0.06237 | -0.102 | 28.202
13.5 | 1.766 | 0.06651 | -0.103 | 26.545
14 | 1.764 | 0.07111 | -0.103 | 24.801
14.5 | 1.549 | 0.12412 | -0.054 | 12.477
15 | 1.54 | 0.1332 | -0.051 | 11.565
15.5 | 1.519 | 0.14153 | -0.042 | 10.736
16 | 1.49 | 0.15271 | -0.043 | 9.754
16.5 | 1.452 | 0.16255 | -0.043 | 8.933
17 | 1.407 | 0.17327 | -0.041 | 8.118
17.5 | 1.354 | 0.18917 | -0.041 | 7.16
18 | 1.296 | 0.20262 | -0.041 | 6.395
18.5 | 1.231 | 0.21877 | -0.041 | 5.627

## 14. Re 100k Mach 0.25 (2)
BIGFOIL.COM POLAR EXPORT
GA 35-617
GA 35-617 |  |  |  | Cl Max: | 1.3601 | at alpha= | 17.5 | deg
XFOIL ncrit=9 |  |  |  | L/D Max: | 18.491 | at alpha= | 14 | deg
Re: | 100000 |  |  | Cd Min: | 0.22911 | at alpha= | -20 | deg
Mach: | 0.25 |  |  | Cl=0 at alpha= | -1.6817 | deg
|  |  |  | @ Cl=0.1, Cd= | 0.045893
|  |  |  | @ Cl=0.4, Cd= | 0.067774
|  |  |  | @ Cl=0.6, Cd= | 0.077106
alpha (deg) | Cl | Cd | Cm | Cl/Cd
-20 | -0.4707 | 0.22911 | 0.0042 | -2.0545
-19.5 | -0.451 | 0.2233 | -0.0007 | -2.0197
-19 | -0.446 | 0.22207 | -0.0083 | -2.0084
-18.5 | -0.4109 | 0.2105 | -0.01 | -1.952
-18 | -0.3885 | 0.20415 | -0.0143 | -1.903
-17.5 | -0.3752 | 0.19963 | -0.0208 | -1.8795
-17 | -0.3521 | 0.19175 | -0.0253 | -1.8362
-16.5 | -0.3247 | 0.18456 | -0.0293 | -1.7593
-16 | -0.3124 | 0.17993 | -0.0366 | -1.7362
-15.5 | -0.2836 | 0.17134 | -0.0413 | -1.6552
-15 | -0.2586 | 0.16495 | -0.0466 | -1.5677
-14.5 | -0.2749 | 0.16427 | -0.0562 | -1.6735
-14 | -0.2045 | 0.1506 | -0.0622 | -1.3579
-13.5 | -0.1969 | 0.14557 | -0.0741 | -1.3526
-13 | -0.1494 | 0.13526 | -0.0775 | -1.1045
-12.5 | -0.153 | 0.1312 | -0.0838 | -1.1662
-12 | -0.1192 | 0.12332 | -0.084 | -0.96659
-11.5 | -0.1396 | 0.12004 | -0.0905 | -1.1629
-11 | -0.0987 | 0.11204 | -0.0882 | -0.88094
-10 | -0.0789 | 0.10105 | -0.0928 | -0.7808
-9.5 | -0.0744 | 0.09557 | -0.0944 | -0.77849
-9 | -0.0782 | 0.09014 | -0.0981 | -0.86754
-8.5 | -0.0954 | 0.08512 | -0.1014 | -1.1208
-8 | -0.2594 | 0.05827 | -0.1216 | -4.4517
-7.5 | -0.2601 | 0.0529 | -0.1195 | -4.9168
-7 | -0.2591 | 0.04831 | -0.1162 | -5.3633
-6.5 | -0.254 | 0.04496 | -0.112 | -5.6495
-6 | -0.2343 | 0.04193 | -0.1082 | -5.5879
-5.5 | -0.2132 | 0.04031 | -0.1045 | -5.289
-5 | -0.1796 | 0.03888 | -0.1014 | -4.6193
-4.5 | -0.1464 | 0.03785 | -0.0986 | -3.8679
-4 | -0.1255 | 0.03766 | -0.094 | -3.3324
-3.5 | -0.0533 | 0.03593 | -0.0953 | -1.4834
-3 | -0.0795 | 0.03764 | -0.0857 | -2.1121
-2.5 | -0.0216 | 0.03547 | -0.0858 | -0.60897
-2 | -0.0296 | 0.03776 | -0.0783 | -0.7839
-1.5 | 0.0169 | 0.03884 | -0.0752 | 0.43512
-1 | 0.0227 | 0.04098 | -0.0687 | 0.55393
-0.5 | 0.0432 | 0.04256 | -0.063 | 1.015
0 | 0.077 | 0.04373 | -0.0576 | 1.7608
0.5 | 0.0717 | 0.04566 | -0.0509 | 1.5703
1 | 0.2104 | 0.0468 | -0.0651 | 4.4957
1.5 | 0.1533 | 0.05274 | -0.0624 | 2.9067
2 | 0.1989 | 0.05487 | -0.0635 | 3.6249
2.5 | 0.2757 | 0.05498 | -0.0647 | 5.0146
3 | 0.2996 | 0.05819 | -0.0643 | 5.1487
3.5 | 0.3301 | 0.06152 | -0.0645 | 5.3657
4 | 0.3636 | 0.06514 | -0.065 | 5.5818
4.5 | 0.3885 | 0.06786 | -0.0639 | 5.725
5 | 0.4662 | 0.06728 | -0.064 | 6.9293
5.5 | 0.4963 | 0.07006 | -0.0633 | 7.0839
6 | 0.5317 | 0.0727 | -0.0629 | 7.3136
6.5 | 0.57 | 0.07515 | -0.0626 | 7.5848
7.5 | 0.6473 | 0.08019 | -0.062 | 8.0721
8 | 0.7106 | 0.08112 | -0.0621 | 8.7599
8.5 | 0.7201 | 0.08525 | -0.0612 | 8.4469
9 | 0.7809 | 0.08585 | -0.0609 | 9.0961
9.5 | 0.7844 | 0.0907 | -0.0601 | 8.6483
11 | 0.892 | 0.09705 | -0.0581 | 9.1911
11.5 | 0.9339 | 0.098 | -0.057 | 9.5296
12 | 0.9807 | 0.09788 | -0.0555 | 10.0194
13.5 | 1.2118 | 0.08 | -0.0456 | 15.1475
14 | 1.3136 | 0.07104 | -0.0417 | 18.491
14.5 | 1.3282 | 0.07418 | -0.04 | 17.9051
15 | 1.3219 | 0.08059 | -0.0394 | 16.4028
15.5 | 1.3248 | 0.08613 | -0.0387 | 15.3814
16 | 1.3332 | 0.09139 | -0.0382 | 14.588
16.5 | 1.3403 | 0.09725 | -0.0382 | 13.782
17 | 1.349 | 0.10309 | -0.0386 | 13.0857
17.5 | 1.3601 | 0.10875 | -0.0391 | 12.5067
18 | 1.3549 | 0.11689 | -0.0414 | 11.5912
18.5 | 1.3356 | 0.12759 | -0.0454 | 10.4679
19 | 1.2829 | 0.14469 | -0.0544 | 8.8665
19.5 | 1.1632 | 0.17952 | -0.0761 | 6.4795
20 | 1.0916 | 0.21337 | -0.0957 | 5.116

## 15. Re 100k Mach 0.50 (1)
BIGFOIL.COM POLAR EXPORT
GA 35-617
GA 35-617 |  |  |  | Cl Max: | 1.652 | at alpha= | 9.5 | deg
JavaFoil+Calcfoil stall+Eppler ext transition |  |  |  | L/D Max: | 43.567 | at alpha= | 5.5 | deg
Re: | 100000 |  |  | Cd Min: | 0.016 | at alpha= | -2 | deg
Mach: | 0.5 |  |  | Cl=0 at alpha= | -4.0893 | deg
|  |  |  | @ Cl=0.1, Cd= | 0.031924
|  |  |  | @ Cl=0.4, Cd= | 0.016193
|  |  |  | @ Cl=0.6, Cd= | 0.020289
alpha (deg) | Cl | Cd | Cm | Cl/Cd
-20 | -0.899 | 0.3497 | -0.036 | -2.572
-19.5 | -0.872 | 0.35464 | -0.037 | -2.459
-19 | -0.845 | 0.33682 | -0.037 | -2.508
-18.5 | -0.817 | 0.33577 | -0.038 | -2.434
-18 | -0.79 | 0.32003 | -0.038 | -2.467
-17.5 | -0.758 | 0.30613 | -0.035 | -2.477
-17 | -0.731 | 0.29535 | -0.035 | -2.474
-16.5 | -0.703 | 0.28929 | -0.035 | -2.43
-16 | -0.675 | 0.26718 | -0.035 | -2.527
-15.5 | -0.647 | 0.25108 | -0.036 | -2.578
-15 | -0.62 | 0.24608 | -0.036 | -2.518
-14.5 | -0.592 | 0.24397 | -0.036 | -2.425
-14 | -0.564 | 0.24138 | -0.037 | -2.336
-13.5 | -0.536 | 0.23598 | -0.037 | -2.27
-13 | -0.508 | 0.22813 | -0.037 | -2.225
-12.5 | -0.478 | 0.21685 | -0.033 | -2.204
-12 | -0.45 | 0.21027 | -0.033 | -2.139
-11.5 | -0.422 | 0.20386 | -0.034 | -2.069
-11 | -0.394 | 0.20074 | -0.034 | -1.96
-10.5 | -0.365 | 0.17734 | -0.034 | -2.06
-10 | -0.337 | 0.17447 | -0.034 | -1.932
-9.5 | -0.309 | 0.1749 | -0.035 | -1.765
-9 | -0.28 | 0.14621 | -0.032 | -1.915
-8.5 | -0.251 | 0.1419 | -0.031 | -1.772
-8 | -0.223 | 0.1031 | -0.029 | -2.162
-7.5 | -0.195 | 0.07441 | -0.029 | -2.614
-7 | -0.264 | 0.06789 | -0.029 | -3.883
-6.5 | -0.241 | 0.05931 | -0.029 | -4.059
-6 | -0.201 | 0.0531 | -0.032 | -3.784
-5.5 | -0.153 | 0.05894 | -0.037 | -2.602
-5 | -0.101 | 0.04672 | -0.039 | -2.166
-4.5 | -0.046 | 0.04395 | -0.04 | -1.052
-4 | 0.01 | 0.042 | -0.041 | 0.245
-3.5 | 0.068 | 0.0403 | -0.042 | 1.682
-3 | 0.154 | 0.01779 | -0.088 | 8.683
-2.5 | 0.226 | 0.01726 | -0.089 | 13.1
-2 | 0.299 | 0.016 | -0.089 | 18.687
-1.5 | 0.371 | 0.01612 | -0.09 | 22.981
-1 | 0.442 | 0.0163 | -0.091 | 27.124
-0.5 | 0.514 | 0.01685 | -0.092 | 30.478
0 | 0.551 | 0.02 | -0.093 | 27.535
0.5 | 0.617 | 0.02039 | -0.094 | 30.287
1 | 0.684 | 0.02085 | -0.094 | 32.822
1.5 | 0.75 | 0.02149 | -0.095 | 34.92
2 | 0.816 | 0.02217 | -0.096 | 36.815
2.5 | 0.882 | 0.02275 | -0.097 | 38.783
3 | 0.949 | 0.02374 | -0.097 | 39.954
3.5 | 1.015 | 0.02431 | -0.098 | 41.758
4 | 1.081 | 0.02533 | -0.099 | 42.698
4.5 | 1.134 | 0.02642 | -0.1 | 42.921
5 | 1.197 | 0.0275 | -0.101 | 43.539
5.5 | 1.259 | 0.02891 | -0.101 | 43.567
6 | 1.321 | 0.03039 | -0.102 | 43.485
6.5 | 1.382 | 0.03216 | -0.103 | 42.965
7 | 1.438 | 0.03404 | -0.104 | 42.235
7.5 | 1.49 | 0.03565 | -0.104 | 41.81
8 | 1.54 | 0.03793 | -0.105 | 40.601
8.5 | 1.582 | 0.04049 | -0.105 | 39.073
9 | 1.622 | 0.04306 | -0.107 | 37.672
9.5 | 1.652 | 0.05745 | -0.109 | 28.758
10 | 1.651 | 0.06232 | -0.109 | 26.5
10.5 | 1.618 | 0.06866 | -0.109 | 23.57
11 | 1.326 | 0.09568 | -0.042 | 13.856
11.5 | 0.884 | 0.14662 | -0.042 | 6.026
12 | 0.912 | 0.17529 | -0.046 | 5.201
12.5 | 0.94 | 0.20511 | -0.05 | 4.583
13 | 0.969 | 0.22601 | -0.055 | 4.286
13.5 | 0.996 | 0.23954 | -0.055 | 4.159
14 | 1.024 | 0.24361 | -0.058 | 4.205
14.5 | 1.055 | 0.28288 | -0.064 | 3.728

## 16. Re 100k Mach 0.50 (2)
BIGFOIL.COM POLAR EXPORT
GA 35-617
GA 35-617 |  |  |  | Cl Max: | 1.1289 | at alpha= | 20 | deg
XFOIL ncrit=9 |  |  |  | L/D Max: | 7.7007 | at alpha= | 13 | deg
Re: | 100000 |  |  | Cd Min: | 0.26438 | at alpha= | 20 | deg
Mach: | 0.5 |  |  | Cl=0 at alpha= | -0.59833 | deg
|  |  |  | @ Cl=0.1, Cd= | 0.054727
|  |  |  | @ Cl=0.4, Cd= | 0.070513
|  |  |  | @ Cl=0.6, Cd= | 0.088822
alpha (deg) | Cl | Cd | Cm | Cl/Cd
-20 | -0.4939 | 0.2512 | 0.0019 | -1.9662
-19.5 | -0.4615 | 0.24006 | -0.0024 | -1.9224
-19 | -0.4334 | 0.23226 | -0.008 | -1.866
-18.5 | -0.4082 | 0.22561 | -0.015 | -1.8093
-18 | -0.3865 | 0.21979 | -0.0228 | -1.7585
-17.5 | -0.3492 | 0.20937 | -0.0279 | -1.6679
-17 | -0.319 | 0.20193 | -0.0354 | -1.5798
-16 | -0.261 | 0.18725 | -0.0501 | -1.3939
-15.5 | -0.2285 | 0.1816 | -0.0628 | -1.2583
-15 | -0.1827 | 0.17103 | -0.0718 | -1.0682
-14.5 | -0.1514 | 0.16377 | -0.0771 | -0.92447
-14 | -0.1627 | 0.16333 | -0.0843 | -0.99614
-13.5 | -0.1129 | 0.1512 | -0.0845 | -0.74669
-13 | -0.1044 | 0.14688 | -0.0885 | -0.71078
-12.5 | -0.079 | 0.1393 | -0.0907 | -0.56712
-12 | -0.075 | 0.13548 | -0.0945 | -0.55359
-11.5 | -0.0498 | 0.12785 | -0.0966 | -0.38952
-11 | -0.0443 | 0.12357 | -0.0999 | -0.3585
-10.5 | -0.0224 | 0.11653 | -0.1017 | -0.19223
-10 | -0.0411 | 0.11408 | -0.1071 | -0.36027
-9.5 | 0.0069 | 0.10597 | -0.1061 | 0.065113
-9 | 0.0127 | 0.10049 | -0.108 | 0.12638
-8.5 | -0.0141 | 0.09759 | -0.1138 | -0.14448
-8 | -0.0311 | 0.0787 | -0.1261 | -0.39517
-7.5 | -0.0369 | 0.07228 | -0.1294 | -0.51051
-7 | -0.0629 | 0.06529 | -0.1327 | -0.96339
-6.5 | -0.1259 | 0.06265 | -0.1293 | -2.0096
-6 | -0.1738 | 0.05847 | -0.1247 | -2.9725
-5.5 | -0.2381 | 0.05858 | -0.1132 | -4.0645
-5 | -0.2314 | 0.05326 | -0.1107 | -4.3447
-4.5 | -0.2848 | 0.05358 | -0.0976 | -5.3154
-4 | -0.2358 | 0.04917 | -0.0975 | -4.7956
-3.5 | -0.2384 | 0.04851 | -0.0905 | -4.9145
-3 | -0.1843 | 0.04665 | -0.0892 | -3.9507
-2.5 | -0.1514 | 0.04626 | -0.0857 | -3.2728
-2 | -0.1143 | 0.04619 | -0.0827 | -2.4746
-1.5 | -0.0561 | 0.04535 | -0.0821 | -1.237
-1 | -0.0433 | 0.04598 | -0.0773 | -0.94171
-0.5 | 0.0106 | 0.04737 | -0.0729 | 0.22377
0 | 0.0152 | 0.0496 | -0.0658 | 0.30645
0.5 | 0.0381 | 0.05118 | -0.0587 | 0.74443
1 | 0.0653 | 0.05267 | -0.0522 | 1.2398
1.5 | 0.0982 | 0.05467 | -0.0514 | 1.7962
2 | 0.1744 | 0.0571 | -0.0595 | 3.0543
2.5 | 0.2301 | 0.05979 | -0.0625 | 3.8485
3 | 0.2625 | 0.06266 | -0.0626 | 4.1893
3.5 | 0.3106 | 0.06526 | -0.0632 | 4.7594
4 | 0.3811 | 0.06779 | -0.065 | 5.6218
4.5 | 0.4022 | 0.07083 | -0.0638 | 5.6784
5 | 0.435 | 0.0739 | -0.0634 | 5.8863
5.5 | 0.4688 | 0.07718 | -0.0631 | 6.0741
6 | 0.5064 | 0.08036 | -0.063 | 6.3016
6.5 | 0.5446 | 0.08354 | -0.0628 | 6.519
7 | 0.5808 | 0.08694 | -0.0628 | 6.6805
7.5 | 0.6164 | 0.09043 | -0.0627 | 6.8163
8 | 0.6525 | 0.0939 | -0.0626 | 6.9489
8.5 | 0.6895 | 0.09735 | -0.0625 | 7.0827
9 | 0.7286 | 0.10069 | -0.0624 | 7.2361
9.5 | 0.7711 | 0.10376 | -0.0621 | 7.4316
10 | 0.8161 | 0.10649 | -0.0616 | 7.6636
10.5 | 0.8193 | 0.11271 | -0.0624 | 7.2691
11 | 0.8509 | 0.11666 | -0.0624 | 7.2938
11.5 | 0.8937 | 0.11924 | -0.0618 | 7.495
12 | 0.9094 | 0.12496 | -0.0628 | 7.2775
12.5 | 0.9346 | 0.12955 | -0.0633 | 7.2142
13 | 0.993 | 0.12895 | -0.0606 | 7.7007
13.5 | 0.9866 | 0.13834 | -0.0642 | 7.1317
14 | 1.018 | 0.14172 | -0.0641 | 7.1832
14.5 | 1.0376 | 0.1472 | -0.0655 | 7.0489
15 | 1.0455 | 0.15541 | -0.0689 | 6.7274
15.5 | 1.0418 | 0.16669 | -0.0747 | 6.2499
16 | 1.0436 | 0.17754 | -0.0805 | 5.8781
16.5 | 1.0469 | 0.1886 | -0.0865 | 5.5509
17 | 1.063 | 0.19701 | -0.0906 | 5.3957
17.5 | 1.0567 | 0.21182 | -0.0999 | 4.9887
18 | 1.0742 | 0.22065 | -0.1045 | 4.8683
18.5 | 1.0761 | 0.23389 | -0.113 | 4.6009
19 | 1.0882 | 0.24478 | -0.1196 | 4.4456
19.5 | 1.1137 | 0.25298 | -0.123 | 4.4023
20 | 1.1289 | 0.26438 | -0.1293 | 4.27

## 17. Re 250k Mach 0.00 (1)
BIGFOIL.COM POLAR EXPORT
GA 35-617
GA 35-617 |  |  |  | Cl Max: | 1.842 | at alpha= | 15.5 | deg
JavaFoil+Calcfoil stall+Eppler ext transition |  |  |  | L/D Max: | 77.899 | at alpha= | 6.5 | deg
Re: | 250000 |  |  | Cd Min: | 0.01043 | at alpha= | -2 | deg
Mach: | 0 |  |  | Cl=0 at alpha= | -4.0902 | deg
|  |  |  | @ Cl=0.1, Cd= | 0.012086
|  |  |  | @ Cl=0.4, Cd= | 0.010592
|  |  |  | @ Cl=0.6, Cd= | 0.01164
alpha (deg) | Cl | Cd | Cm | Cl/Cd
-20 | -0.587 | 0.2178 | -0.021 | -2.696
-19.5 | -0.599 | 0.20687 | -0.022 | -2.897
-19 | -0.611 | 0.19316 | -0.022 | -3.163
-18.5 | -0.622 | 0.18293 | -0.022 | -3.399
-18 | -0.631 | 0.17723 | -0.022 | -3.562
-17.5 | -0.64 | 0.16748 | -0.022 | -3.821
-17 | -0.647 | 0.15457 | -0.022 | -4.187
-16.5 | -0.653 | 0.15052 | -0.022 | -4.337
-16 | -0.657 | 0.13781 | -0.023 | -4.766
-15.5 | -0.658 | 0.13368 | -0.022 | -4.926
-15 | -0.658 | 0.12638 | -0.023 | -5.208
-14.5 | -0.655 | 0.1196 | -0.022 | -5.48
-14 | -0.65 | 0.11203 | -0.023 | -5.804
-13.5 | -0.642 | 0.10563 | -0.023 | -6.081
-13 | -0.632 | 0.10069 | -0.024 | -6.272
-12.5 | -0.618 | 0.09339 | -0.025 | -6.616
-12 | -0.601 | 0.09011 | -0.026 | -6.671
-11.5 | -0.582 | 0.08327 | -0.028 | -6.985
-11 | -0.559 | 0.07768 | -0.03 | -7.196
-10.5 | -0.533 | 0.07274 | -0.031 | -7.332
-10 | -0.504 | 0.06804 | -0.032 | -7.414
-9.5 | -0.473 | 0.06394 | -0.034 | -7.394
-9 | -0.438 | 0.05929 | -0.034 | -7.393
-8.5 | -0.403 | 0.05504 | -0.039 | -7.317
-8 | -0.364 | 0.051 | -0.041 | -7.139
-7.5 | -0.372 | 0.01886 | -0.07 | -19.712
-7 | -0.336 | 0.01538 | -0.074 | -21.831
-6.5 | -0.232 | 0.04458 | -0.036 | -5.199
-6 | -0.185 | 0.04213 | -0.037 | -4.403
-5.5 | -0.17 | 0.0136 | -0.078 | -12.486
-5 | -0.11 | 0.01279 | -0.079 | -8.63
-4.5 | -0.05 | 0.01312 | -0.08 | -3.813
-4 | 0.011 | 0.01253 | -0.08 | 0.881
-3.5 | 0.073 | 0.01202 | -0.081 | 6.039
-3 | 0.134 | 0.01217 | -0.081 | 11.039
-2.5 | 0.196 | 0.01212 | -0.082 | 16.199
-2 | 0.259 | 0.01043 | -0.082 | 24.844
-1.5 | 0.321 | 0.01047 | -0.083 | 30.679
-1 | 0.383 | 0.01054 | -0.083 | 36.361
-0.5 | 0.445 | 0.01073 | -0.084 | 41.496
0 | 0.497 | 0.01131 | -0.085 | 43.923
0.5 | 0.557 | 0.01149 | -0.085 | 48.465
1 | 0.617 | 0.0117 | -0.086 | 52.714
1.5 | 0.676 | 0.01202 | -0.087 | 56.225
2 | 0.735 | 0.01228 | -0.087 | 59.838
2.5 | 0.794 | 0.01257 | -0.088 | 63.134
3 | 0.853 | 0.01252 | -0.089 | 68.09
3.5 | 0.91 | 0.01284 | -0.089 | 70.873
4 | 0.968 | 0.01325 | -0.09 | 73.09
4.5 | 1.02 | 0.01383 | -0.091 | 73.764
5 | 1.078 | 0.01428 | -0.091 | 75.478
5.5 | 1.134 | 0.01496 | -0.092 | 75.853
6 | 1.191 | 0.01559 | -0.093 | 76.384
6.5 | 1.246 | 0.01599 | -0.093 | 77.899
7 | 1.299 | 0.01677 | -0.094 | 77.443
7.5 | 1.352 | 0.01757 | -0.095 | 76.97
8 | 1.404 | 0.01841 | -0.095 | 76.258
8.5 | 1.453 | 0.01958 | -0.096 | 74.232
9 | 1.5 | 0.02059 | -0.096 | 72.845
9.5 | 1.545 | 0.02165 | -0.097 | 71.352
10 | 1.588 | 0.02285 | -0.098 | 69.489
10.5 | 1.631 | 0.02451 | -0.098 | 66.521
11 | 1.66 | 0.03674 | -0.098 | 45.189
11.5 | 1.695 | 0.0387 | -0.099 | 43.795
12 | 1.726 | 0.04088 | -0.1 | 42.224
12.5 | 1.754 | 0.0432 | -0.1 | 40.596
13 | 1.778 | 0.04655 | -0.101 | 38.19
13.5 | 1.798 | 0.04934 | -0.101 | 36.452
14 | 1.816 | 0.05188 | -0.102 | 35.004
14.5 | 1.83 | 0.05502 | -0.102 | 33.255
15 | 1.84 | 0.05829 | -0.102 | 31.558
15.5 | 1.842 | 0.06171 | -0.103 | 29.842
16 | 1.834 | 0.0654 | -0.103 | 28.049
16.5 | 1.822 | 0.06936 | -0.103 | 26.271
17 | 1.804 | 0.07413 | -0.104 | 24.329
17.5 | 1.782 | 0.07893 | -0.104 | 22.581
18 | 1.602 | 0.13966 | -0.08 | 11.471
18.5 | 1.562 | 0.1548 | -0.074 | 10.093
19 | 1.511 | 0.1735 | -0.059 | 8.712
19.5 | 1.481 | 0.18362 | -0.054 | 8.063
20 | 1.452 | 0.1913 | -0.054 | 7.589

## 18. Re 250k Mach 0.00 (2)
BIGFOIL.COM POLAR EXPORT
GA 35-617
GA 35-617 |  |  |  | Cl Max: | 1.4899 | at alpha= | 11.5 | deg
XFOIL ncrit=9 |  |  |  | L/D Max: | 81.2232 | at alpha= | 9.5 | deg
Re: | 250000 |  |  | Cd Min: | 0.22284 | at alpha= | -20 | deg
Mach: | 0 |  |  | Cl=0 at alpha= | -4.0914 | deg
|  |  |  | @ Cl=0.1, Cd= | 0.014104
|  |  |  | @ Cl=0.4, Cd= | 0.014286
|  |  |  | @ Cl=0.6, Cd= | 0.014782
alpha (deg) | Cl | Cd | Cm | Cl/Cd
-20 | -0.4702 | 0.22284 | 0.0053 | -2.11
-19.5 | -0.4512 | 0.21691 | 0.0011 | -2.0801
-19 | -0.4347 | 0.21043 | -0.0038 | -2.0658
-18.5 | -0.4216 | 0.20365 | -0.0094 | -2.0702
-18 | -0.3971 | 0.19745 | -0.0123 | -2.0111
-17.5 | -0.3761 | 0.19136 | -0.0166 | -1.9654
-16.5 | -0.3293 | 0.17591 | -0.0318 | -1.872
-16 | -0.3068 | 0.17003 | -0.0348 | -1.8044
-15.5 | -0.2927 | 0.16402 | -0.0375 | -1.7845
-15 | -0.3053 | 0.15604 | -0.045 | -1.9565
-14.5 | -0.272 | 0.15014 | -0.0444 | -1.8116
-14 | -0.2548 | 0.14435 | -0.0466 | -1.7652
-13.5 | -0.2688 | 0.13507 | -0.0547 | -1.9901
-13 | -0.2422 | 0.12927 | -0.0547 | -1.8736
-12.5 | -0.223 | 0.12377 | -0.0569 | -1.8017
-12 | -0.2377 | 0.11315 | -0.0641 | -2.1008
-11.5 | -0.2095 | 0.10894 | -0.0642 | -1.9231
-10.5 | -0.2165 | 0.09129 | -0.0742 | -2.3716
-10 | -0.2019 | 0.08596 | -0.0758 | -2.3488
-9.5 | -0.435 | 0.04646 | -0.0973 | -9.3629
-9 | -0.4371 | 0.03919 | -0.0956 | -11.1534
-8.5 | -0.4247 | 0.03273 | -0.0933 | -12.9759
-8 | -0.3932 | 0.02876 | -0.0915 | -13.6718
-7.5 | -0.3466 | 0.02607 | -0.0913 | -13.295
-7 | -0.2996 | 0.02366 | -0.0902 | -12.6627
-6.5 | -0.2485 | 0.02202 | -0.0903 | -11.2852
-6 | -0.1974 | 0.02041 | -0.0899 | -9.6717
-5.5 | -0.1458 | 0.01923 | -0.0894 | -7.5819
-5 | -0.094 | 0.01831 | -0.0893 | -5.1338
-4.5 | -0.0429 | 0.01724 | -0.0889 | -2.4884
-4 | 0.0096 | 0.01642 | -0.0886 | 0.58465
-3.5 | 0.058 | 0.01484 | -0.0887 | 3.9084
-3 | 0.1088 | 0.01395 | -0.0887 | 7.7993
-2.5 | 0.165 | 0.01391 | -0.0886 | 11.862
-2 | 0.2194 | 0.01405 | -0.0887 | 15.6157
-1.5 | 0.2741 | 0.01404 | -0.0883 | 19.5228
-1 | 0.3307 | 0.01403 | -0.0883 | 23.5709
-0.5 | 0.3837 | 0.01428 | -0.088 | 26.8697
0 | 0.4385 | 0.0143 | -0.0878 | 30.6643
0.5 | 0.4936 | 0.01431 | -0.0873 | 34.4934
1 | 0.5418 | 0.01468 | -0.086 | 36.9074
1.5 | 0.5905 | 0.01478 | -0.0843 | 39.9526
2 | 0.6384 | 0.01479 | -0.082 | 43.1643
2.5 | 0.6848 | 0.01515 | -0.0804 | 45.2013
3 | 0.7667 | 0.01519 | -0.0859 | 50.474
3.5 | 0.8475 | 0.01533 | -0.0915 | 55.2838
4 | 0.8855 | 0.01594 | -0.0896 | 55.5521
4.5 | 0.9432 | 0.01602 | -0.0904 | 58.8764
5 | 0.9938 | 0.01658 | -0.0904 | 59.9397
5.5 | 1.0491 | 0.01679 | -0.0908 | 62.4836
6 | 1.1057 | 0.01704 | -0.0914 | 64.8885
6.5 | 1.1552 | 0.01744 | -0.091 | 66.2385
7 | 1.2142 | 0.01748 | -0.0918 | 69.4622
7.5 | 1.2629 | 0.0176 | -0.0911 | 71.7557
8 | 1.3115 | 0.01772 | -0.0904 | 74.0124
8.5 | 1.3652 | 0.01759 | -0.0902 | 77.6123
9 | 1.41 | 0.0175 | -0.0887 | 80.5714
9.5 | 1.4409 | 0.01774 | -0.0851 | 81.2232
10 | 1.4637 | 0.01832 | -0.0805 | 79.8963
10.5 | 1.4779 | 0.01935 | -0.0751 | 76.3773
11 | 1.4884 | 0.02098 | -0.0703 | 70.9438
11.5 | 1.4899 | 0.0235 | -0.0654 | 63.4
12 | 1.4853 | 0.02688 | -0.0608 | 55.2567
12.5 | 1.4733 | 0.03123 | -0.0564 | 47.1758
13 | 1.4543 | 0.03661 | -0.0525 | 39.7241
13.5 | 1.4361 | 0.04267 | -0.0496 | 33.656
14 | 1.4161 | 0.04948 | -0.0475 | 28.6196
14.5 | 1.3985 | 0.05662 | -0.0462 | 24.6998
15 | 1.3814 | 0.06419 | -0.0456 | 21.5205
15.5 | 1.368 | 0.07175 | -0.0455 | 19.0662
16 | 1.3608 | 0.0789 | -0.0459 | 17.2471
16.5 | 1.3565 | 0.08589 | -0.0465 | 15.7935

## 19. Re 250k Mach 0.10 (1)
BIGFOIL.COM POLAR EXPORT
GA 35-617
GA 35-617 |  |  |  | Cl Max: | 1.832 | at alpha= | 15 | deg
JavaFoil+Calcfoil stall+Eppler ext transition |  |  |  | L/D Max: | 77.459 | at alpha= | 6.5 | deg
Re: | 250000 |  |  | Cd Min: | 0.0104 | at alpha= | -2 | deg
Mach: | 0.1 |  |  | Cl=0 at alpha= | -4.0902 | deg
|  |  |  | @ Cl=0.1, Cd= | 0.012373
|  |  |  | @ Cl=0.4, Cd= | 0.010585
|  |  |  | @ Cl=0.6, Cd= | 0.011723
alpha (deg) | Cl | Cd | Cm | Cl/Cd
-19.5 | -0.552 | 0.21085 | -0.022 | -2.618
-19 | -0.566 | 0.20063 | -0.022 | -2.822
-18.5 | -0.58 | 0.18686 | -0.022 | -3.104
-18 | -0.593 | 0.18091 | -0.022 | -3.276
-17.5 | -0.604 | 0.17139 | -0.022 | -3.525
-17 | -0.614 | 0.15967 | -0.022 | -3.848
-16.5 | -0.623 | 0.15308 | -0.023 | -4.071
-16 | -0.63 | 0.14354 | -0.023 | -4.39
-15.5 | -0.635 | 0.1368 | -0.023 | -4.641
-15 | -0.637 | 0.12973 | -0.023 | -4.914
-14.5 | -0.638 | 0.12036 | -0.023 | -5.298
-14 | -0.635 | 0.11426 | -0.023 | -5.557
-13.5 | -0.629 | 0.10727 | -0.023 | -5.868
-13 | -0.621 | 0.10066 | -0.024 | -6.17
-12.5 | -0.61 | 0.09539 | -0.025 | -6.391
-12 | -0.595 | 0.09082 | -0.025 | -6.546
-11.5 | -0.576 | 0.08383 | -0.026 | -6.875
-11 | -0.556 | 0.07828 | -0.03 | -7.098
-10.5 | -0.531 | 0.07288 | -0.031 | -7.283
-10 | -0.503 | 0.06848 | -0.032 | -7.345
-9.5 | -0.472 | 0.06528 | -0.034 | -7.234
-9 | -0.438 | 0.06066 | -0.035 | -7.226
-8.5 | -0.403 | 0.05526 | -0.039 | -7.294
-8 | -0.365 | 0.05123 | -0.041 | -7.119
-7.5 | -0.325 | 0.04727 | -0.045 | -6.874
-7 | -0.337 | 0.01555 | -0.075 | -21.639
-6.5 | -0.284 | 0.01381 | -0.076 | -20.555
-6 | -0.229 | 0.01286 | -0.077 | -17.769
-5.5 | -0.171 | 0.01374 | -0.078 | -12.416
-5 | -0.111 | 0.01291 | -0.079 | -8.589
-4.5 | -0.05 | 0.01263 | -0.08 | -3.978
-4 | 0.011 | 0.01263 | -0.081 | 0.878
-3.5 | 0.073 | 0.01246 | -0.082 | 5.852
-3 | 0.135 | 0.01226 | -0.082 | 11.011
-2.5 | 0.197 | 0.01208 | -0.082 | 16.339
-2 | 0.26 | 0.0104 | -0.083 | 25.055
-1.5 | 0.323 | 0.01045 | -0.083 | 30.903
-1 | 0.385 | 0.01052 | -0.084 | 36.618
-0.5 | 0.447 | 0.01079 | -0.084 | 41.457
0 | 0.499 | 0.0114 | -0.085 | 43.77
0.5 | 0.559 | 0.01158 | -0.086 | 48.297
1 | 0.619 | 0.01179 | -0.086 | 52.524
1.5 | 0.679 | 0.01203 | -0.087 | 56.432
2 | 0.739 | 0.01238 | -0.088 | 59.638
2.5 | 0.797 | 0.01268 | -0.088 | 62.899
3 | 0.856 | 0.01264 | -0.089 | 67.709
3.5 | 0.915 | 0.01291 | -0.09 | 70.843
4 | 0.973 | 0.01348 | -0.09 | 72.183
4.5 | 1.025 | 0.01386 | -0.091 | 73.921
5 | 1.082 | 0.01442 | -0.092 | 75.068
5.5 | 1.139 | 0.0151 | -0.092 | 75.425
6 | 1.196 | 0.01574 | -0.093 | 75.963
6.5 | 1.251 | 0.01615 | -0.094 | 77.459
7 | 1.305 | 0.01692 | -0.094 | 77.094
7.5 | 1.358 | 0.01775 | -0.095 | 76.478
8 | 1.41 | 0.01859 | -0.096 | 75.829
8.5 | 1.459 | 0.01979 | -0.096 | 73.742
9 | 1.506 | 0.02083 | -0.097 | 72.305
9.5 | 1.55 | 0.02191 | -0.097 | 70.776
10 | 1.593 | 0.02315 | -0.098 | 68.817
10.5 | 1.636 | 0.0249 | -0.099 | 65.684
11 | 1.665 | 0.03722 | -0.099 | 44.729
11.5 | 1.698 | 0.03923 | -0.099 | 43.296
12 | 1.729 | 0.04148 | -0.1 | 41.673
12.5 | 1.756 | 0.04385 | -0.1 | 40.033
13 | 1.778 | 0.04732 | -0.101 | 37.577
13.5 | 1.797 | 0.04991 | -0.102 | 36.014
14 | 1.813 | 0.05279 | -0.102 | 34.346
14.5 | 1.825 | 0.0564 | -0.102 | 32.352
15 | 1.832 | 0.05931 | -0.103 | 30.896
15.5 | 1.831 | 0.06296 | -0.103 | 29.084
16 | 1.821 | 0.06698 | -0.104 | 27.182
16.5 | 1.804 | 0.07111 | -0.104 | 25.365
17 | 1.776 | 0.07708 | -0.103 | 23.044
17.5 | 1.751 | 0.082 | -0.104 | 21.358
18 | 1.695 | 0.09683 | -0.101 | 17.509
18.5 | 1.507 | 0.16631 | -0.061 | 9.063
19 | 1.473 | 0.17657 | -0.054 | 8.343
19.5 | 1.44 | 0.18521 | -0.051 | 7.773
20 | 1.405 | 0.19497 | -0.051 | 7.208

## 20. Re 250k Mach 0.10 (2)
BIGFOIL.COM POLAR EXPORT
GA 35-617
GA 35-617 |  |  |  | Cl Max: | 1.4862 | at alpha= | 11.5 | deg
XFOIL ncrit=9 |  |  |  | L/D Max: | 79.856 | at alpha= | 9.5 | deg
Re: | 250000 |  |  | Cd Min: | 0.2235 | at alpha= | -20 | deg
Mach: | 0.1 |  |  | Cl=0 at alpha= | -4.0903 | deg
|  |  |  | @ Cl=0.1, Cd= | 0.014214
|  |  |  | @ Cl=0.4, Cd= | 0.014377
|  |  |  | @ Cl=0.6, Cd= | 0.014884
alpha (deg) | Cl | Cd | Cm | Cl/Cd
-20 | -0.4706 | 0.2235 | 0.0054 | -2.1056
-19.5 | -0.4514 | 0.21751 | 0.0011 | -2.0753
-19 | -0.4352 | 0.21099 | -0.004 | -2.0627
-18.5 | -0.4206 | 0.2042 | -0.0093 | -2.0597
-18 | -0.3963 | 0.19801 | -0.0124 | -2.0014
-17.5 | -0.3751 | 0.19184 | -0.0168 | -1.9553
-17 | -0.3575 | 0.18477 | -0.0229 | -1.9348
-16.5 | -0.3265 | 0.17638 | -0.0321 | -1.8511
-16 | -0.3062 | 0.17067 | -0.0346 | -1.7941
-15.5 | -0.292 | 0.16462 | -0.0374 | -1.7738
-14.5 | -0.2698 | 0.15077 | -0.0443 | -1.7895
-14 | -0.2529 | 0.14492 | -0.0466 | -1.7451
-13.5 | -0.2672 | 0.13573 | -0.0548 | -1.9686
-13 | -0.2385 | 0.12997 | -0.0547 | -1.835
-12.5 | -0.2206 | 0.12434 | -0.057 | -1.7742
-12 | -0.2326 | 0.1141 | -0.0639 | -2.0386
-11.5 | -0.2053 | 0.10971 | -0.0642 | -1.8713
-10.5 | -0.2094 | 0.09247 | -0.0739 | -2.2645
-10 | -0.1956 | 0.08697 | -0.0756 | -2.2491
-9.5 | -0.4233 | 0.04749 | -0.0985 | -8.9135
-9 | -0.4264 | 0.04073 | -0.0969 | -10.4689
-8.5 | -0.4199 | 0.034 | -0.0945 | -12.35
-8 | -0.3917 | 0.02933 | -0.0928 | -13.3549
-7.5 | -0.3472 | 0.0266 | -0.0923 | -13.0526
-7 | -0.3005 | 0.02427 | -0.0911 | -12.3815
-6.5 | -0.2497 | 0.02228 | -0.0911 | -11.2074
-6 | -0.1985 | 0.0206 | -0.0906 | -9.6359
-5.5 | -0.1461 | 0.01951 | -0.0901 | -7.4885
-5 | -0.0945 | 0.01844 | -0.0899 | -5.1247
-4.5 | -0.0431 | 0.01736 | -0.0895 | -2.4827
-4 | 0.0095 | 0.01653 | -0.0892 | 0.57471
-3.5 | 0.0591 | 0.01512 | -0.0893 | 3.9087
-3 | 0.1092 | 0.01401 | -0.0892 | 7.7944
-2.5 | 0.1656 | 0.01401 | -0.0891 | 11.8201
-2 | 0.2202 | 0.01413 | -0.0891 | 15.5839
-1.5 | 0.2755 | 0.0141 | -0.0888 | 19.539
-1 | 0.3324 | 0.01414 | -0.0887 | 23.5078
-0.5 | 0.3852 | 0.01438 | -0.0884 | 26.7872
0 | 0.4408 | 0.01437 | -0.0882 | 30.675
0.5 | 0.4968 | 0.01444 | -0.0879 | 34.4044
1 | 0.5443 | 0.01481 | -0.0865 | 36.7522
2 | 0.6423 | 0.01494 | -0.0825 | 42.992
2.5 | 0.6871 | 0.01529 | -0.0806 | 44.9379
3 | 0.7696 | 0.01529 | -0.086 | 50.3336
3.5 | 0.8463 | 0.01561 | -0.0911 | 54.2152
4 | 0.8894 | 0.01608 | -0.0898 | 55.3109
4.5 | 0.9488 | 0.01614 | -0.0907 | 58.7856
5 | 0.9968 | 0.01682 | -0.0904 | 59.2628
5.5 | 1.0548 | 0.01692 | -0.0911 | 62.3404
6 | 1.1068 | 0.01739 | -0.091 | 63.6458
6.5 | 1.1611 | 0.01759 | -0.0912 | 66.0091
7 | 1.2145 | 0.01788 | -0.0912 | 67.9251
7.5 | 1.2704 | 0.01773 | -0.0913 | 71.6526
8 | 1.3165 | 0.01794 | -0.0901 | 73.3835
8.5 | 1.3668 | 0.01794 | -0.0894 | 76.1873
9 | 1.4111 | 0.01786 | -0.0876 | 79.009
9.5 | 1.4422 | 0.01806 | -0.084 | 79.856
10 | 1.462 | 0.01869 | -0.0788 | 78.2236
10.5 | 1.4784 | 0.01977 | -0.0739 | 74.78
11 | 1.4834 | 0.02178 | -0.0686 | 68.1084
11.5 | 1.4862 | 0.02437 | -0.064 | 60.9848
12 | 1.4799 | 0.028 | -0.0595 | 52.8536
12.5 | 1.4665 | 0.03257 | -0.0552 | 45.0261
13 | 1.4487 | 0.03804 | -0.0515 | 38.0836
13.5 | 1.4284 | 0.04443 | -0.0487 | 32.1494
14 | 1.4098 | 0.05128 | -0.0469 | 27.4922
14.5 | 1.3903 | 0.05874 | -0.0457 | 23.6687
15 | 1.3751 | 0.06623 | -0.0452 | 20.7625
15.5 | 1.3616 | 0.07395 | -0.0453 | 18.4124
16 | 1.3549 | 0.08113 | -0.0458 | 16.7004
16.5 | 1.351 | 0.08817 | -0.0465 | 15.3227

## 21. Re 250k Mach 0.25 (1)
BIGFOIL.COM POLAR EXPORT
GA 35-617
GA 35-617 |  |  |  | Cl Max: | 1.779 | at alpha= | 14 | deg
JavaFoil+Calcfoil stall+Eppler ext transition |  |  |  | L/D Max: | 75.299 | at alpha= | 6.5 | deg
Re: | 250000 |  |  | Cd Min: | 0.01057 | at alpha= | -2 | deg
Mach: | 0.25 |  |  | Cl=0 at alpha= | -4.0873 | deg
|  |  |  | @ Cl=0.1, Cd= | 0.012558
|  |  |  | @ Cl=0.4, Cd= | 0.010699
|  |  |  | @ Cl=0.6, Cd= | 0.012051
alpha (deg) | Cl | Cd | Cm | Cl/Cd
-17 | -0.304 | 0.18854 | -0.024 | -1.612
-16.5 | -0.347 | 0.18306 | -0.024 | -1.896
-16 | -0.386 | 0.17183 | -0.024 | -2.245
-15.5 | -0.421 | 0.16266 | -0.024 | -2.586
-15 | -0.451 | 0.14436 | -0.024 | -3.126
-14.5 | -0.478 | 0.13404 | -0.024 | -3.564
-14 | -0.5 | 0.12608 | -0.024 | -3.963
-13.5 | -0.517 | 0.11966 | -0.025 | -4.319
-13 | -0.529 | 0.10866 | -0.025 | -4.866
-12.5 | -0.535 | 0.09995 | -0.025 | -5.358
-12 | -0.537 | 0.09296 | -0.025 | -5.772
-11.5 | -0.532 | 0.08766 | -0.026 | -6.073
-11 | -0.523 | 0.08127 | -0.026 | -6.431
-10.5 | -0.508 | 0.07516 | -0.027 | -6.756
-10 | -0.488 | 0.07099 | -0.029 | -6.873
-9.5 | -0.464 | 0.0677 | -0.033 | -6.854
-9 | -0.435 | 0.06293 | -0.034 | -6.909
-8.5 | -0.402 | 0.05927 | -0.036 | -6.778
-8 | -0.366 | 0.05354 | -0.038 | -6.828
-7.5 | -0.327 | 0.04933 | -0.043 | -6.634
-7 | -0.333 | 0.01684 | -0.074 | -19.796
-6.5 | -0.287 | 0.01437 | -0.077 | -20.007
-6 | -0.19 | 0.04247 | -0.038 | -4.48
-5.5 | -0.142 | 0.04042 | -0.039 | -3.511
-5 | -0.114 | 0.01312 | -0.081 | -8.661
-4.5 | -0.052 | 0.01288 | -0.082 | -4.002
-4 | 0.011 | 0.01312 | -0.082 | 0.868
-3.5 | 0.075 | 0.01264 | -0.083 | 5.925
-3 | 0.139 | 0.01243 | -0.083 | 11.159
-2.5 | 0.203 | 0.01224 | -0.084 | 16.561
-2 | 0.268 | 0.01057 | -0.084 | 25.311
-1.5 | 0.332 | 0.01059 | -0.085 | 31.308
-1 | 0.396 | 0.01068 | -0.086 | 37.068
-0.5 | 0.46 | 0.01098 | -0.086 | 41.881
0 | 0.511 | 0.01173 | -0.087 | 43.569
0.5 | 0.573 | 0.01194 | -0.088 | 48.018
1 | 0.634 | 0.01219 | -0.088 | 52.023
1.5 | 0.695 | 0.01246 | -0.089 | 55.814
2 | 0.756 | 0.01283 | -0.09 | 58.958
2.5 | 0.817 | 0.01312 | -0.09 | 62.24
3 | 0.877 | 0.01301 | -0.091 | 67.388
3.5 | 0.937 | 0.01355 | -0.092 | 69.131
4 | 0.997 | 0.01406 | -0.092 | 70.957
4.5 | 1.05 | 0.01448 | -0.093 | 72.485
5 | 1.108 | 0.0151 | -0.094 | 73.421
5.5 | 1.167 | 0.01585 | -0.095 | 73.612
6 | 1.224 | 0.01656 | -0.095 | 73.924
6.5 | 1.28 | 0.01701 | -0.096 | 75.299
7 | 1.335 | 0.01786 | -0.097 | 74.795
7.5 | 1.389 | 0.01875 | -0.097 | 74.109
8 | 1.442 | 0.01974 | -0.098 | 73.043
8.5 | 1.491 | 0.02102 | -0.098 | 70.934
9 | 1.537 | 0.02217 | -0.099 | 69.302
9.5 | 1.58 | 0.02341 | -0.1 | 67.498
10 | 1.623 | 0.02497 | -0.101 | 64.991
10.5 | 1.653 | 0.03796 | -0.101 | 43.551
11 | 1.686 | 0.04027 | -0.101 | 41.862
11.5 | 1.714 | 0.04263 | -0.102 | 40.219
12 | 1.738 | 0.04526 | -0.102 | 38.412
12.5 | 1.756 | 0.04895 | -0.103 | 35.876
13 | 1.77 | 0.05189 | -0.103 | 34.107
13.5 | 1.778 | 0.05524 | -0.104 | 32.177
14 | 1.779 | 0.05885 | -0.104 | 30.231
14.5 | 1.774 | 0.06284 | -0.105 | 28.233
15 | 1.763 | 0.06733 | -0.105 | 26.18
15.5 | 1.735 | 0.07216 | -0.105 | 24.038
16 | 1.684 | 0.08077 | -0.104 | 20.848
16.5 | 1.474 | 0.14067 | -0.069 | 10.482
17 | 1.41 | 0.15354 | -0.052 | 9.184
17.5 | 1.355 | 0.16349 | -0.045 | 8.29
18 | 1.296 | 0.17461 | -0.044 | 7.424
18.5 | 1.231 | 0.18219 | -0.043 | 6.757
19 | 1.161 | 0.19709 | -0.042 | 5.889

## 22. Re 250k Mach 0.25 (2)
BIGFOIL.COM POLAR EXPORT
GA 35-617
GA 35-617 |  |  |  | Cl Max: | 1.4597 | at alpha= | 11 | deg
XFOIL ncrit=9 |  |  |  | L/D Max: | 74.4179 | at alpha= | 9 | deg
Re: | 250000 |  |  | Cd Min: | 0.22722 | at alpha= | -20 | deg
Mach: | 0.25 |  |  | Cl=0 at alpha= | -4.0862 | deg
|  |  |  | @ Cl=0.1, Cd= | 0.014925
|  |  |  | @ Cl=0.4, Cd= | 0.014889
|  |  |  | @ Cl=0.6, Cd= | 0.015477
alpha (deg) | Cl | Cd | Cm | Cl/Cd
-20 | -0.4732 | 0.22722 | 0.0058 | -2.0826
-19.5 | -0.4531 | 0.2209 | 0.0012 | -2.0512
-19 | -0.4385 | 0.21441 | -0.005 | -2.0451
-18.5 | -0.4163 | 0.20728 | -0.0091 | -2.0084
-18 | -0.3923 | 0.201 | -0.0131 | -1.9517
-17.5 | -0.3694 | 0.1944 | -0.0183 | -1.9002
-17 | -0.3503 | 0.18677 | -0.0304 | -1.8756
-16.5 | -0.3204 | 0.1797 | -0.0317 | -1.783
-16 | -0.303 | 0.17401 | -0.034 | -1.7413
-15.5 | -0.2885 | 0.16759 | -0.0374 | -1.7215
-15 | -0.2898 | 0.16027 | -0.0435 | -1.8082
-14.5 | -0.26 | 0.15412 | -0.044 | -1.687
-14 | -0.2432 | 0.14783 | -0.047 | -1.6451
-13.5 | -0.256 | 0.13931 | -0.0551 | -1.8376
-13 | -0.2211 | 0.1335 | -0.0546 | -1.6562
-12.5 | -0.2169 | 0.12658 | -0.0595 | -1.7135
-12 | -0.2076 | 0.11864 | -0.0631 | -1.7498
-11.5 | -0.1847 | 0.11344 | -0.0643 | -1.6282
-11 | -0.2087 | 0.102 | -0.0741 | -2.0461
-10.5 | -0.1778 | 0.09764 | -0.073 | -1.821
-10 | -0.1673 | 0.09127 | -0.0758 | -1.833
-9.5 | -0.3406 | 0.05263 | -0.1041 | -6.4716
-9 | -0.3584 | 0.04689 | -0.1035 | -7.6434
-8.5 | -0.3741 | 0.04081 | -0.1017 | -9.1669
-8 | -0.3725 | 0.03435 | -0.0995 | -10.8443
-7.5 | -0.3466 | 0.02967 | -0.0974 | -11.6818
-7 | -0.3028 | 0.02681 | -0.0966 | -11.2943
-6.5 | -0.2556 | 0.02378 | -0.0955 | -10.7485
-6 | -0.2031 | 0.02232 | -0.0945 | -9.0995
-5.5 | -0.15 | 0.02066 | -0.0943 | -7.2604
-5 | -0.097 | 0.01924 | -0.0936 | -5.0416
-4.5 | -0.0437 | 0.0181 | -0.0928 | -2.4144
-4 | 0.0091 | 0.01726 | -0.0925 | 0.52723
-3.5 | 0.0631 | 0.01628 | -0.0923 | 3.8759
-3 | 0.1124 | 0.01447 | -0.0921 | 7.7678
-2.5 | 0.168 | 0.01456 | -0.092 | 11.5385
-2 | 0.2259 | 0.01458 | -0.0919 | 15.4938
-1.5 | 0.2841 | 0.01457 | -0.0915 | 19.499
-1 | 0.3385 | 0.01484 | -0.0912 | 22.81
-0.5 | 0.3954 | 0.01489 | -0.0909 | 26.5547
0 | 0.455 | 0.01488 | -0.0909 | 30.578
0.5 | 0.5058 | 0.01529 | -0.09 | 33.0804
1 | 0.5603 | 0.01538 | -0.0891 | 36.4304
1.5 | 0.6137 | 0.01551 | -0.0877 | 39.568
2 | 0.6538 | 0.01601 | -0.0844 | 40.837
2.5 | 0.7041 | 0.01594 | -0.0822 | 44.1719
3 | 0.7802 | 0.01631 | -0.0863 | 47.8357
3.5 | 0.8559 | 0.0167 | -0.091 | 51.2515
4 | 0.9143 | 0.01676 | -0.0914 | 54.5525
4.5 | 0.959 | 0.01765 | -0.0905 | 54.3343
5 | 1.021 | 0.01771 | -0.0913 | 57.651
5.5 | 1.0697 | 0.01845 | -0.0906 | 57.9783
6 | 1.1286 | 0.01859 | -0.0909 | 60.7101
6.5 | 1.179 | 0.01915 | -0.0902 | 61.5666
7 | 1.2366 | 0.0192 | -0.0901 | 64.4062
7.5 | 1.2829 | 0.01956 | -0.0885 | 65.5879
8 | 1.3434 | 0.01923 | -0.0885 | 69.8596
8.5 | 1.3947 | 0.01914 | -0.0872 | 72.8683
9 | 1.4318 | 0.01924 | -0.0838 | 74.4179
9.5 | 1.4391 | 0.02004 | -0.0765 | 71.8114
10 | 1.4444 | 0.02172 | -0.0705 | 66.5009
10.5 | 1.4589 | 0.02351 | -0.0661 | 62.0544
11 | 1.4597 | 0.02653 | -0.0615 | 55.0207
11.5 | 1.4576 | 0.03013 | -0.0573 | 48.377
12 | 1.449 | 0.03454 | -0.0534 | 41.9514
12.5 | 1.4346 | 0.03998 | -0.05 | 35.8829
13 | 1.4157 | 0.04637 | -0.0472 | 30.5305
13.5 | 1.396 | 0.0535 | -0.0454 | 26.0935
14 | 1.3766 | 0.06113 | -0.0443 | 22.5192
14.5 | 1.3594 | 0.06903 | -0.044 | 19.6929
15 | 1.345 | 0.07706 | -0.0442 | 17.4539
15.5 | 1.3344 | 0.08499 | -0.0449 | 15.7007
16 | 1.3316 | 0.09218 | -0.0458 | 14.4456

## 23. Re 250k Mach 0.50 (1)
BIGFOIL.COM POLAR EXPORT
GA 35-617
GA 35-617 |  |  |  | Cl Max: | 1.66 | at alpha= | 9.5 | deg
JavaFoil+Calcfoil stall+Eppler ext transition |  |  |  | L/D Max: | 65.933 | at alpha= | 5.5 | deg
Re: | 250000 |  |  | Cd Min: | 0.01137 | at alpha= | -2 | deg
Mach: | 0.5 |  |  | Cl=0 at alpha= | -4.1102 | deg
|  |  |  | @ Cl=0.1, Cd= | 0.013882
|  |  |  | @ Cl=0.4, Cd= | 0.011489
|  |  |  | @ Cl=0.6, Cd= | 0.013445
alpha (deg) | Cl | Cd | Cm | Cl/Cd
-20 | -0.9 | 0.27251 | -0.037 | -3.301
-19.5 | -0.872 | 0.2676 | -0.037 | -3.259
-19 | -0.845 | 0.25405 | -0.038 | -3.325
-18.5 | -0.817 | 0.25075 | -0.038 | -3.26
-18 | -0.791 | 0.2433 | -0.039 | -3.25
-17.5 | -0.759 | 0.22834 | -0.036 | -3.324
-17 | -0.731 | 0.2265 | -0.036 | -3.227
-16.5 | -0.703 | 0.22082 | -0.036 | -3.184
-16 | -0.675 | 0.20263 | -0.036 | -3.333
-15.5 | -0.648 | 0.19892 | -0.036 | -3.256
-15 | -0.62 | 0.19501 | -0.037 | -3.178
-14.5 | -0.592 | 0.18918 | -0.037 | -3.128
-14 | -0.564 | 0.1829 | -0.037 | -3.083
-13.5 | -0.536 | 0.18147 | -0.038 | -2.953
-13 | -0.508 | 0.16825 | -0.039 | -3.02
-12.5 | -0.478 | 0.15986 | -0.034 | -2.991
-12 | -0.45 | 0.15467 | -0.034 | -2.909
-11.5 | -0.422 | 0.15578 | -0.035 | -2.707
-11 | -0.394 | 0.15256 | -0.035 | -2.58
-10.5 | -0.365 | 0.1339 | -0.035 | -2.728
-10 | -0.337 | 0.13092 | -0.036 | -2.574
-9.5 | -0.309 | 0.13063 | -0.036 | -2.363
-9 | -0.28 | 0.10978 | -0.034 | -2.551
-8.5 | -0.251 | 0.08383 | -0.033 | -3
-8 | -0.223 | 0.08044 | -0.031 | -2.772
-7.5 | -0.195 | 0.06299 | -0.031 | -3.089
-7 | -0.264 | 0.05796 | -0.03 | -4.547
-6.5 | -0.241 | 0.05199 | -0.032 | -4.633
-6 | -0.202 | 0.04715 | -0.042 | -4.278
-5.5 | -0.153 | 0.05019 | -0.039 | -3.057
-5 | -0.101 | 0.04147 | -0.042 | -2.442
-4.5 | -0.046 | 0.03931 | -0.043 | -1.178
-4 | 0.013 | 0.01426 | -0.09 | 0.885
-3.5 | 0.083 | 0.01396 | -0.091 | 5.973
-3 | 0.155 | 0.01363 | -0.091 | 11.338
-2.5 | 0.226 | 0.01314 | -0.092 | 17.215
-2 | 0.299 | 0.01137 | -0.093 | 26.314
-1.5 | 0.371 | 0.01146 | -0.093 | 32.352
-1 | 0.442 | 0.01153 | -0.094 | 38.382
-0.5 | 0.514 | 0.01196 | -0.095 | 42.983
0 | 0.565 | 0.01327 | -0.096 | 42.58
0.5 | 0.633 | 0.01361 | -0.097 | 46.507
1 | 0.701 | 0.014 | -0.097 | 50.081
1.5 | 0.768 | 0.01443 | -0.098 | 53.259
2 | 0.835 | 0.01488 | -0.099 | 56.144
2.5 | 0.902 | 0.01528 | -0.1 | 59.052
3 | 0.97 | 0.016 | -0.101 | 60.625
3.5 | 1.037 | 0.0162 | -0.101 | 64.022
4 | 1.104 | 0.01695 | -0.102 | 65.146
4.5 | 1.157 | 0.01772 | -0.103 | 65.301
5 | 1.222 | 0.01854 | -0.104 | 65.873
5.5 | 1.285 | 0.01948 | -0.104 | 65.933
6 | 1.347 | 0.02055 | -0.105 | 65.563
6.5 | 1.408 | 0.02181 | -0.106 | 64.562
7 | 1.465 | 0.02312 | -0.106 | 63.377
7.5 | 1.519 | 0.02428 | -0.107 | 62.537
8 | 1.569 | 0.02589 | -0.108 | 60.607
8.5 | 1.611 | 0.02765 | -0.108 | 58.28
9 | 1.648 | 0.03017 | -0.109 | 54.603
9.5 | 1.66 | 0.04748 | -0.109 | 34.971
10 | 1.66 | 0.05159 | -0.11 | 32.181
10.5 | 1.626 | 0.05756 | -0.11 | 28.258
11 | 1.524 | 0.06373 | -0.111 | 23.911
11.5 | 0.884 | 0.11674 | -0.043 | 7.57
12 | 0.912 | 0.13642 | -0.046 | 6.683
12.5 | 0.94 | 0.15312 | -0.05 | 6.139
13 | 0.969 | 0.16569 | -0.055 | 5.847
13.5 | 0.996 | 0.18082 | -0.056 | 5.511
14 | 1.025 | 0.18762 | -0.06 | 5.466
14.5 | 1.055 | 0.20641 | -0.065 | 5.111

## 24. Re 250k Mach 0.50 (2)
BIGFOIL.COM POLAR EXPORT
GA 35-617
GA 35-617 |  |  |  | Cl Max: | 0.7797 | at alpha= | 3.5 | deg
XFOIL ncrit=9 |  |  |  | L/D Max: | 30.3858 | at alpha= | 3.5 | deg
Re: | 250000 |  |  | Cd Min: | 0.24569 | at alpha= | -20 | deg
Mach: | 0.5 |  |  | Cl=0 at alpha= | -4.0686 | deg
|  |  |  | @ Cl=0.1, Cd= | 0.019415
|  |  |  | @ Cl=0.4, Cd= | 0.018205
|  |  |  | @ Cl=0.6, Cd= | 0.026945
alpha (deg) | Cl | Cd | Cm | Cl/Cd
-20 | -0.4913 | 0.24569 | 0.0063 | -1.9997
-19.5 | -0.4695 | 0.23859 | -0.0014 | -1.9678
-19 | -0.4368 | 0.2297 | -0.0064 | -1.9016
-18.5 | -0.3997 | 0.22204 | -0.015 | -1.8001
-18 | -0.3783 | 0.21512 | -0.0191 | -1.7586
-17.5 | -0.3657 | 0.20891 | -0.0245 | -1.7505
-17 | -0.3385 | 0.20106 | -0.0269 | -1.6836
-16.5 | -0.3157 | 0.19444 | -0.0302 | -1.6236
-16 | -0.2971 | 0.18737 | -0.0353 | -1.5856
-15.5 | -0.2794 | 0.18005 | -0.04 | -1.5518
-15 | -0.2523 | 0.173 | -0.0426 | -1.4584
-14.5 | -0.23 | 0.16612 | -0.0467 | -1.3845
-13.5 | -0.1921 | 0.15165 | -0.055 | -1.2667
-13 | -0.1707 | 0.1449 | -0.0585 | -1.1781
-12.5 | -0.1595 | 0.13751 | -0.0632 | -1.1599
-12 | -0.1344 | 0.13095 | -0.0663 | -1.0263
-11.5 | -0.1425 | 0.12373 | -0.0743 | -1.1517
-11 | -0.108 | 0.11663 | -0.0742 | -0.92601
-10.5 | -0.0892 | 0.11013 | -0.0777 | -0.80995
-10 | -0.0969 | 0.10144 | -0.085 | -0.95524
-9.5 | -0.0691 | 0.09575 | -0.0852 | -0.72167
-9 | -0.0898 | 0.08154 | -0.0949 | -1.1013
-8.5 | -0.0785 | 0.07497 | -0.0973 | -1.0471
-8 | -0.1231 | 0.05754 | -0.1106 | -2.1394
-7.5 | -0.1493 | 0.04811 | -0.1179 | -3.1033
-7 | -0.181 | 0.04141 | -0.1206 | -4.3709
-6.5 | -0.2013 | 0.03596 | -0.1182 | -5.5979
-6 | -0.1891 | 0.03104 | -0.1155 | -6.0921
-5.5 | -0.1544 | 0.02762 | -0.1133 | -5.5902
-5 | -0.1052 | 0.02456 | -0.1111 | -4.2834
-4.5 | -0.0484 | 0.02241 | -0.1092 | -2.1598
-4 | 0.0077 | 0.0212 | -0.1074 | 0.36321
-3.5 | 0.0667 | 0.01992 | -0.1058 | 3.3484
-3 | 0.1221 | 0.01908 | -0.1044 | 6.3994
-2.5 | 0.1748 | 0.01783 | -0.1034 | 9.8037
-1.5 | 0.2914 | 0.01789 | -0.1012 | 16.2884
-1 | 0.3536 | 0.01806 | -0.1 | 19.5792
-0.5 | 0.4175 | 0.01826 | -0.0993 | 22.8642
0 | 0.4635 | 0.0193 | -0.097 | 24.0155
0.5 | 0.5335 | 0.01917 | -0.097 | 27.8299
1 | 0.5616 | 0.02091 | -0.0928 | 26.858
1.5 | 0.6259 | 0.02088 | -0.0916 | 29.9761
2.5 | 0.5874 | 0.02701 | -0.0711 | 21.7475
3 | 0.6881 | 0.02649 | -0.0762 | 25.9758
3.5 | 0.7797 | 0.02566 | -0.0788 | 30.3858

## 25. Re 500k Mach 0.00 (1)
BIGFOIL.COM POLAR EXPORT
GA 35-617
GA 35-617 |  |  |  | Cl Max: | 1.851 | at alpha= | 15.5 | deg
JavaFoil+Calcfoil stall+Eppler ext transition |  |  |  | L/D Max: | 106.499 | at alpha= | 6.5 | deg
Re: | 500000 |  |  | Cd Min: | 0.00796 | at alpha= | -2 | deg
Mach: | 0 |  |  | Cl=0 at alpha= | -4.0902 | deg
|  |  |  | @ Cl=0.1, Cd= | 0.0099426
|  |  |  | @ Cl=0.4, Cd= | 0.0081861
|  |  |  | @ Cl=0.6, Cd= | 0.0087978
alpha (deg) | Cl | Cd | Cm | Cl/Cd
-20 | -0.588 | 0.19357 | -0.024 | -3.037
-19.5 | -0.6 | 0.18478 | -0.025 | -3.249
-19 | -0.612 | 0.17951 | -0.024 | -3.407
-18.5 | -0.623 | 0.16867 | -0.026 | -3.694
-18 | -0.632 | 0.16276 | -0.024 | -3.883
-17.5 | -0.64 | 0.15415 | -0.024 | -4.154
-17 | -0.648 | 0.14742 | -0.025 | -4.396
-16.5 | -0.653 | 0.13914 | -0.025 | -4.697
-16 | -0.658 | 0.12915 | -0.027 | -5.095
-15.5 | -0.659 | 0.12289 | -0.024 | -5.362
-15 | -0.659 | 0.11802 | -0.025 | -5.583
-14.5 | -0.656 | 0.11068 | -0.025 | -5.926
-14 | -0.651 | 0.10556 | -0.026 | -6.166
-13.5 | -0.644 | 0.10031 | -0.028 | -6.416
-13 | -0.633 | 0.09395 | -0.028 | -6.733
-12.5 | -0.62 | 0.08824 | -0.031 | -7.024
-12 | -0.603 | 0.08311 | -0.031 | -7.256
-11.5 | -0.584 | 0.07799 | -0.033 | -7.483
-11 | -0.561 | 0.07235 | -0.034 | -7.749
-10.5 | -0.536 | 0.06738 | -0.037 | -7.956
-10 | -0.508 | 0.06254 | -0.039 | -8.12
-9.5 | -0.478 | 0.05723 | -0.042 | -8.356
-9 | -0.489 | 0.02652 | -0.063 | -18.449
-8.5 | -0.48 | 0.01489 | -0.071 | -32.242
-8 | -0.437 | 0.01343 | -0.072 | -32.557
-7.5 | -0.39 | 0.01277 | -0.074 | -30.537
-7 | -0.339 | 0.01285 | -0.075 | -26.358
-6.5 | -0.285 | 0.01132 | -0.076 | -25.195
-6 | -0.228 | 0.01093 | -0.077 | -20.886
-5.5 | -0.17 | 0.01151 | -0.078 | -14.765
-5 | -0.11 | 0.01087 | -0.079 | -10.16
-4.5 | -0.05 | 0.01105 | -0.08 | -4.529
-4 | 0.011 | 0.01051 | -0.08 | 1.05
-3.5 | 0.073 | 0.01004 | -0.081 | 7.231
-3 | 0.134 | 0.00982 | -0.082 | 13.682
-2.5 | 0.196 | 0.00975 | -0.083 | 20.135
-2 | 0.259 | 0.00796 | -0.084 | 32.578
-1.5 | 0.321 | 0.00796 | -0.085 | 40.362
-1 | 0.383 | 0.00806 | -0.086 | 47.542
-0.5 | 0.445 | 0.00852 | -0.086 | 52.254
0 | 0.512 | 0.00863 | -0.087 | 59.301
0.5 | 0.574 | 0.00874 | -0.088 | 65.663
1 | 0.637 | 0.00888 | -0.089 | 71.715
1.5 | 0.699 | 0.009 | -0.09 | 77.703
2 | 0.762 | 0.00922 | -0.091 | 82.627
2.5 | 0.815 | 0.00942 | -0.091 | 86.569
3 | 0.872 | 0.00921 | -0.091 | 94.65
3.5 | 0.929 | 0.00944 | -0.091 | 98.414
4 | 0.988 | 0.00975 | -0.092 | 101.275
4.5 | 1.039 | 0.01017 | -0.093 | 102.174
5 | 1.097 | 0.01057 | -0.093 | 103.729
5.5 | 1.154 | 0.01108 | -0.094 | 104.166
6 | 1.21 | 0.01155 | -0.095 | 104.778
6.5 | 1.266 | 0.01188 | -0.095 | 106.499
7 | 1.319 | 0.01244 | -0.096 | 106.018
7.5 | 1.372 | 0.0131 | -0.096 | 104.748
8 | 1.424 | 0.01376 | -0.097 | 103.508
8.5 | 1.473 | 0.01466 | -0.097 | 100.488
9 | 1.52 | 0.01546 | -0.098 | 98.309
9.5 | 1.565 | 0.01632 | -0.099 | 95.861
10 | 1.607 | 0.01739 | -0.099 | 92.413
10.5 | 1.647 | 0.01908 | -0.1 | 86.318
11 | 1.667 | 0.03187 | -0.099 | 52.327
11.5 | 1.702 | 0.03359 | -0.1 | 50.668
12 | 1.734 | 0.03547 | -0.1 | 48.866
12.5 | 1.762 | 0.03755 | -0.101 | 46.92
13 | 1.785 | 0.04062 | -0.101 | 43.956
13.5 | 1.807 | 0.04318 | -0.102 | 41.84
14 | 1.824 | 0.04542 | -0.102 | 40.162
14.5 | 1.838 | 0.04815 | -0.103 | 38.177
15 | 1.848 | 0.05092 | -0.103 | 36.298
15.5 | 1.851 | 0.05393 | -0.104 | 34.328
16 | 1.845 | 0.05699 | -0.104 | 32.373
16.5 | 1.834 | 0.06033 | -0.104 | 30.395
17 | 1.818 | 0.06375 | -0.105 | 28.513
17.5 | 1.797 | 0.06751 | -0.105 | 26.621
18 | 1.772 | 0.07227 | -0.105 | 24.518
18.5 | 1.743 | 0.07715 | -0.106 | 22.595
19 | 1.71 | 0.0824 | -0.106 | 20.747
19.5 | 1.672 | 0.08858 | -0.106 | 18.879
20 | 1.633 | 0.09467 | -0.106 | 17.249

## 26. Re 500k Mach 0.00 (2)
BIGFOIL.COM POLAR EXPORT
GA 35-617
GA 35-617 |  |  |  | Cl Max: | 1.489 | at alpha= | 10.5 | deg
XFOIL ncrit=9 |  |  |  | L/D Max: | 117.912 | at alpha= | 8 | deg
Re: | 500000 |  |  | Cd Min: | 0.16897 | at alpha= | -16 | deg
Mach: | 0 |  |  | Cl=0 at alpha= | -4.0546 | deg
|  |  |  | @ Cl=0.1, Cd= | 0.010576
|  |  |  | @ Cl=0.4, Cd= | 0.0094317
|  |  |  | @ Cl=0.6, Cd= | 0.00938
alpha (deg) | Cl | Cd | Cm | Cl/Cd
-16 | -0.325 | 0.16897 | -0.0292 | -1.9234
-15.5 | -0.3088 | 0.16264 | -0.0326 | -1.8987
-15 | -0.3152 | 0.1515 | -0.0401 | -2.0805
-14.5 | -0.2915 | 0.14606 | -0.0416 | -1.9958
-14 | -0.2716 | 0.14059 | -0.044 | -1.9319
-13.5 | -0.2578 | 0.13399 | -0.0473 | -1.924
-13 | -0.2775 | 0.11911 | -0.0563 | -2.3298
-12.5 | -0.4516 | 0.06695 | -0.0812 | -6.7453
-12 | -0.5555 | 0.04586 | -0.0965 | -12.113
-11.5 | -0.6077 | 0.037 | -0.0983 | -16.4243
-11 | -0.6301 | 0.03252 | -0.0939 | -19.3758
-10.5 | -0.6205 | 0.02866 | -0.0911 | -21.6504
-10 | -0.5956 | 0.02539 | -0.089 | -23.4581
-9.5 | -0.5542 | 0.02366 | -0.0882 | -23.4235
-8.5 | -0.4658 | 0.01997 | -0.0865 | -23.325
-8 | -0.4169 | 0.0188 | -0.0862 | -22.1755
-7.5 | -0.3677 | 0.0175 | -0.0857 | -21.0114
-7 | -0.3155 | 0.0167 | -0.0856 | -18.8922
-6.5 | -0.2646 | 0.01559 | -0.0853 | -16.9724
-6 | -0.2119 | 0.0148 | -0.0852 | -14.3176
-5.5 | -0.1583 | 0.01404 | -0.0852 | -11.2749
-5 | -0.1046 | 0.01326 | -0.0853 | -7.8884
-4.5 | -0.0498 | 0.01271 | -0.0854 | -3.9182
-4 | 0.0061 | 0.01213 | -0.0858 | 0.50289
-3.5 | 0.0618 | 0.01146 | -0.0861 | 5.3927
-3 | 0.1145 | 0.01024 | -0.0866 | 11.1816
-2.5 | 0.1701 | 0.00968 | -0.0871 | 17.5723
-2 | 0.228 | 0.00956 | -0.0877 | 23.8494
-1.5 | 0.286 | 0.0095 | -0.0882 | 30.1053
-1 | 0.3436 | 0.00951 | -0.0886 | 36.1304
-0.5 | 0.4012 | 0.00943 | -0.0891 | 42.5451
0 | 0.4587 | 0.00935 | -0.0895 | 49.0588
0.5 | 0.5162 | 0.00942 | -0.09 | 54.7983
1 | 0.5726 | 0.00938 | -0.0902 | 61.0448
1.5 | 0.6285 | 0.00938 | -0.0902 | 67.0043
2 | 0.6843 | 0.00951 | -0.0902 | 71.9558
2.5 | 0.738 | 0.0096 | -0.0898 | 76.875
3 | 0.7908 | 0.00966 | -0.0892 | 81.8634
3.5 | 0.8425 | 0.0098 | -0.0883 | 85.9694
4 | 0.892 | 0.00981 | -0.087 | 90.9276
4.5 | 0.9628 | 0.00986 | -0.0905 | 97.6471
5 | 1.0243 | 0.01009 | -0.0923 | 101.5164
5.5 | 1.0803 | 0.01026 | -0.093 | 105.2924
6 | 1.1366 | 0.01051 | -0.0937 | 108.1446
6.5 | 1.1904 | 0.01068 | -0.0939 | 111.4607
7 | 1.2432 | 0.01088 | -0.0939 | 114.2647
7.5 | 1.2954 | 0.01112 | -0.0939 | 116.4928
8 | 1.3442 | 0.0114 | -0.0933 | 117.9123
8.5 | 1.3876 | 0.01178 | -0.0918 | 117.7929
9 | 1.4286 | 0.01231 | -0.09 | 116.052
9.5 | 1.4614 | 0.013 | -0.0869 | 112.4154
10 | 1.4775 | 0.01407 | -0.0813 | 105.0107
10.5 | 1.489 | 0.01572 | -0.0762 | 94.7201
11 | 1.4881 | 0.01846 | -0.0706 | 80.6121
11.5 | 1.4789 | 0.02223 | -0.0653 | 66.5272
12 | 1.4626 | 0.02694 | -0.0603 | 54.291
12.5 | 1.4471 | 0.03207 | -0.0562 | 45.1232
13.5 | 1.4209 | 0.0435 | -0.0507 | 32.6644
14 | 1.4133 | 0.0493 | -0.049 | 28.6673
14.5 | 1.4084 | 0.05516 | -0.0479 | 25.533
15 | 1.4052 | 0.06111 | -0.0473 | 22.9946
15.5 | 1.4039 | 0.06711 | -0.047 | 20.9194

## 27. Re 500k Mach 0.10 (1)
BIGFOIL.COM POLAR EXPORT
GA 35-617
GA 35-617 |  |  |  | Cl Max: | 1.841 | at alpha= | 15 | deg
JavaFoil+Calcfoil stall+Eppler ext transition |  |  |  | L/D Max: | 106.053 | at alpha= | 6.5 | deg
Re: | 500000 |  |  | Cd Min: | 0.00797 | at alpha= | -2 | deg
Mach: | 0.1 |  |  | Cl=0 at alpha= | -4.0902 | deg
|  |  |  | @ Cl=0.1, Cd= | 0.010187
|  |  |  | @ Cl=0.4, Cd= | 0.008161
|  |  |  | @ Cl=0.6, Cd= | 0.0088538
alpha (deg) | Cl | Cd | Cm | Cl/Cd
-20 | -0.538 | 0.19619 | -0.025 | -2.742
-19.5 | -0.553 | 0.19161 | -0.025 | -2.885
-19 | -0.567 | 0.18243 | -0.024 | -3.108
-18.5 | -0.581 | 0.16826 | -0.025 | -3.452
-18 | -0.593 | 0.16301 | -0.024 | -3.639
-17.5 | -0.605 | 0.15622 | -0.024 | -3.871
-17 | -0.615 | 0.14922 | -0.024 | -4.121
-16.5 | -0.624 | 0.14103 | -0.026 | -4.425
-16 | -0.631 | 0.13497 | -0.026 | -4.674
-15.5 | -0.636 | 0.126 | -0.025 | -5.044
-15 | -0.638 | 0.11847 | -0.024 | -5.384
-14.5 | -0.638 | 0.11298 | -0.026 | -5.65
-14 | -0.635 | 0.10555 | -0.025 | -6.021
-13.5 | -0.63 | 0.09901 | -0.025 | -6.362
-13 | -0.622 | 0.09503 | -0.028 | -6.548
-12.5 | -0.612 | 0.08946 | -0.031 | -6.836
-12 | -0.596 | 0.08421 | -0.031 | -7.08
-11.5 | -0.579 | 0.07887 | -0.033 | -7.335
-11 | -0.557 | 0.07284 | -0.034 | -7.649
-10.5 | -0.533 | 0.06816 | -0.036 | -7.82
-10 | -0.506 | 0.06331 | -0.038 | -7.993
-9.5 | -0.477 | 0.05883 | -0.042 | -8.109
-9 | -0.464 | 0.04116 | -0.056 | -11.273
-8.5 | -0.479 | 0.01525 | -0.071 | -31.395
-8 | -0.437 | 0.01364 | -0.073 | -32.07
-7.5 | -0.391 | 0.01289 | -0.074 | -30.318
-7 | -0.34 | 0.01298 | -0.075 | -26.164
-6.5 | -0.286 | 0.01163 | -0.076 | -24.574
-6 | -0.229 | 0.01103 | -0.077 | -20.769
-5.5 | -0.171 | 0.01163 | -0.078 | -14.672
-5 | -0.111 | 0.01085 | -0.079 | -10.224
-4.5 | -0.05 | 0.0106 | -0.08 | -4.741
-4 | 0.011 | 0.01048 | -0.081 | 1.059
-3.5 | 0.073 | 0.0104 | -0.082 | 7.014
-3 | 0.135 | 0.00991 | -0.083 | 13.633
-2.5 | 0.197 | 0.00982 | -0.083 | 20.101
-2 | 0.261 | 0.00797 | -0.084 | 32.672
-1.5 | 0.323 | 0.00802 | -0.085 | 40.274
-1 | 0.385 | 0.00803 | -0.086 | 47.953
-0.5 | 0.448 | 0.00858 | -0.087 | 52.171
0 | 0.514 | 0.00861 | -0.088 | 59.721
0.5 | 0.577 | 0.00881 | -0.089 | 65.519
1 | 0.64 | 0.00893 | -0.089 | 71.669
1.5 | 0.703 | 0.00906 | -0.09 | 77.523
2 | 0.765 | 0.00922 | -0.091 | 83.011
2.5 | 0.818 | 0.0095 | -0.091 | 86.047
3 | 0.874 | 0.00932 | -0.091 | 93.804
3.5 | 0.933 | 0.00953 | -0.092 | 97.918
4 | 0.992 | 0.00989 | -0.092 | 100.356
4.5 | 1.044 | 0.01019 | -0.093 | 102.411
5 | 1.101 | 0.01064 | -0.094 | 103.511
5.5 | 1.159 | 0.01119 | -0.094 | 103.523
6 | 1.215 | 0.01167 | -0.095 | 104.158
6.5 | 1.271 | 0.01198 | -0.096 | 106.053
7 | 1.325 | 0.01257 | -0.096 | 105.405
7.5 | 1.378 | 0.01323 | -0.097 | 104.148
8 | 1.429 | 0.01394 | -0.097 | 102.581
8.5 | 1.479 | 0.01484 | -0.098 | 99.638
9 | 1.526 | 0.01567 | -0.098 | 97.387
9.5 | 1.57 | 0.01653 | -0.099 | 94.997
10 | 1.613 | 0.0177 | -0.1 | 91.098
10.5 | 1.652 | 0.01944 | -0.1 | 84.974
11 | 1.672 | 0.03229 | -0.099 | 51.775
11.5 | 1.706 | 0.03407 | -0.1 | 50.064
12 | 1.736 | 0.03601 | -0.101 | 48.216
12.5 | 1.763 | 0.03811 | -0.101 | 46.271
13 | 1.786 | 0.04132 | -0.102 | 43.221
13.5 | 1.805 | 0.04365 | -0.102 | 41.355
14 | 1.821 | 0.04624 | -0.103 | 39.394
14.5 | 1.833 | 0.04931 | -0.103 | 37.18
15 | 1.841 | 0.05185 | -0.104 | 35.511
15.5 | 1.841 | 0.05502 | -0.104 | 33.459
16 | 1.831 | 0.05828 | -0.104 | 31.42
16.5 | 1.816 | 0.06172 | -0.105 | 29.421
17 | 1.795 | 0.06559 | -0.105 | 27.371
17.5 | 1.771 | 0.06934 | -0.106 | 25.538
18 | 1.74 | 0.07441 | -0.106 | 23.386
18.5 | 1.706 | 0.07945 | -0.106 | 21.466
19 | 1.666 | 0.08572 | -0.106 | 19.432
19.5 | 1.623 | 0.09221 | -0.106 | 17.598
20 | 1.572 | 0.10187 | -0.105 | 15.433

## 28. Re 500k Mach 0.10 (2)
BIGFOIL.COM POLAR EXPORT
GA 35-617
GA 35-617 |  |  |  | Cl Max: | 1.4878 | at alpha= | 10.5 | deg
XFOIL ncrit=9 |  |  |  | L/D Max: | 117.233 | at alpha= | 8 | deg
Re: | 500000 |  |  | Cd Min: | 0.16325 | at alpha= | -15.5 | deg
Mach: | 0.1 |  |  | Cl=0 at alpha= | -4.0553 | deg
|  |  |  | @ Cl=0.1, Cd= | 0.010912
|  |  |  | @ Cl=0.4, Cd= | 0.0094751
|  |  |  | @ Cl=0.6, Cd= | 0.0094242
alpha (deg) | Cl | Cd | Cm | Cl/Cd
-15.5 | -0.3077 | 0.16325 | -0.0326 | -1.8848
-15 | -0.3133 | 0.15229 | -0.04 | -2.0573
-14.5 | -0.2892 | 0.14682 | -0.0415 | -1.9698
-14 | -0.2692 | 0.14126 | -0.044 | -1.9057
-13.5 | -0.2552 | 0.13467 | -0.0473 | -1.895
-13 | -0.2725 | 0.12041 | -0.056 | -2.2631
-12.5 | -0.4 | 0.07762 | -0.0742 | -5.1533
-12 | -0.4849 | 0.05496 | -0.0908 | -8.8228
-11.5 | -0.5526 | 0.0418 | -0.099 | -13.2201
-11 | -0.5938 | 0.03499 | -0.0978 | -16.9706
-10.5 | -0.6057 | 0.03059 | -0.0934 | -19.8006
-10 | -0.5895 | 0.02707 | -0.0907 | -21.7769
-9.5 | -0.5533 | 0.02441 | -0.0896 | -22.6669
-9 | -0.511 | 0.02266 | -0.0886 | -22.5508
-8.5 | -0.4658 | 0.02086 | -0.0877 | -22.3298
-8 | -0.4186 | 0.01911 | -0.0871 | -21.9048
-7.5 | -0.3685 | 0.01791 | -0.0866 | -20.5751
-7 | -0.3172 | 0.01687 | -0.0864 | -18.8026
-6.5 | -0.2659 | 0.01574 | -0.0861 | -16.8933
-6 | -0.2118 | 0.0151 | -0.086 | -14.0265
-5.5 | -0.1591 | 0.01413 | -0.0859 | -11.2597
-5 | -0.1052 | 0.01335 | -0.0859 | -7.8801
-4.5 | -0.0499 | 0.0128 | -0.086 | -3.8984
-4 | 0.0062 | 0.01221 | -0.0863 | 0.50778
-3.5 | 0.0623 | 0.01155 | -0.0866 | 5.3939
-2.5 | 0.1711 | 0.00971 | -0.0877 | 17.621
-2 | 0.2294 | 0.0096 | -0.0882 | 23.8958
-1.5 | 0.2878 | 0.00955 | -0.0887 | 30.1361
-1 | 0.3458 | 0.00955 | -0.0891 | 36.2094
-0.5 | 0.4037 | 0.00947 | -0.0896 | 42.6294
0 | 0.4617 | 0.00941 | -0.09 | 49.0648
0.5 | 0.5194 | 0.00946 | -0.0905 | 54.9049
1 | 0.5761 | 0.00942 | -0.0907 | 61.1571
1.5 | 0.6325 | 0.00943 | -0.0907 | 67.0732
2 | 0.6886 | 0.0096 | -0.0907 | 71.7292
2.5 | 0.7426 | 0.00965 | -0.0903 | 76.9534
3 | 0.7959 | 0.00972 | -0.0897 | 81.8827
3.5 | 0.8478 | 0.00987 | -0.0888 | 85.8967
4 | 0.8973 | 0.00987 | -0.0874 | 90.9119
4.5 | 0.968 | 0.00993 | -0.0907 | 97.4824
5 | 1.0301 | 0.01016 | -0.0927 | 101.3878
5.5 | 1.0868 | 0.01033 | -0.0933 | 105.2081
6 | 1.1429 | 0.01059 | -0.0939 | 107.9226
6.5 | 1.1975 | 0.01077 | -0.0942 | 111.1885
7 | 1.2503 | 0.01097 | -0.0941 | 113.9745
7.5 | 1.3024 | 0.01123 | -0.0939 | 115.9751
8 | 1.3517 | 0.01153 | -0.0933 | 117.2333
8.5 | 1.3942 | 0.01192 | -0.0915 | 116.9631
9 | 1.4341 | 0.01248 | -0.0894 | 114.9119
9.5 | 1.4626 | 0.01322 | -0.0855 | 110.6354
10 | 1.4776 | 0.01444 | -0.08 | 102.3269
10.5 | 1.4878 | 0.01628 | -0.0748 | 91.3882
11 | 1.4859 | 0.01921 | -0.0694 | 77.3503
11.5 | 1.475 | 0.02322 | -0.064 | 63.5228
12 | 1.4584 | 0.02807 | -0.0592 | 51.9558
12.5 | 1.4419 | 0.03342 | -0.0552 | 43.1448
13 | 1.427 | 0.0392 | -0.0522 | 36.4031
13.5 | 1.4163 | 0.04506 | -0.05 | 31.4314
14 | 1.4079 | 0.05105 | -0.0484 | 27.5788
14.5 | 1.4029 | 0.05701 | -0.0474 | 24.608
15 | 1.4002 | 0.06303 | -0.0469 | 22.2148
15.5 | 1.3976 | 0.06931 | -0.0468 | 20.1645

## 29. Re 500k Mach 0.25 (1)
BIGFOIL.COM POLAR EXPORT
GA 35-617
GA 35-617 |  |  |  | Cl Max: | 1.787 | at alpha= | 14 | deg
JavaFoil+Calcfoil stall+Eppler ext transition |  |  |  | L/D Max: | 102.534 | at alpha= | 6.5 | deg
Re: | 500000 |  |  | Cd Min: | 0.00811 | at alpha= | -2 | deg
Mach: | 0.25 |  |  | Cl=0 at alpha= | -4.0873 | deg
|  |  |  | @ Cl=0.1, Cd= | 0.010464
|  |  |  | @ Cl=0.4, Cd= | 0.0081681
|  |  |  | @ Cl=0.6, Cd= | 0.0090108
alpha (deg) | Cl | Cd | Cm | Cl/Cd
-17 | -0.304 | 0.16945 | -0.026 | -1.796
-16.5 | -0.347 | 0.16165 | -0.027 | -2.149
-16 | -0.386 | 0.15158 | -0.026 | -2.548
-15.5 | -0.421 | 0.14353 | -0.027 | -2.933
-15 | -0.452 | 0.12931 | -0.026 | -3.493
-14.5 | -0.478 | 0.12486 | -0.026 | -3.829
-14 | -0.5 | 0.11532 | -0.026 | -4.335
-13.5 | -0.517 | 0.10841 | -0.027 | -4.771
-13 | -0.529 | 0.10042 | -0.026 | -5.268
-12.5 | -0.536 | 0.09387 | -0.028 | -5.712
-12 | -0.537 | 0.08758 | -0.028 | -6.133
-11.5 | -0.534 | 0.08324 | -0.032 | -6.415
-11 | -0.524 | 0.07636 | -0.032 | -6.862
-10.5 | -0.51 | 0.07109 | -0.034 | -7.168
-10 | -0.49 | 0.06633 | -0.035 | -7.383
-9.5 | -0.466 | 0.06224 | -0.039 | -7.49
-9 | -0.438 | 0.05796 | -0.041 | -7.55
-8.5 | -0.406 | 0.05306 | -0.045 | -7.66
-8 | -0.434 | 0.01537 | -0.073 | -28.217
-7.5 | -0.392 | 0.01381 | -0.075 | -28.408
-7 | -0.343 | 0.01284 | -0.077 | -26.731
-6.5 | -0.29 | 0.01205 | -0.078 | -24.083
-6 | -0.234 | 0.01121 | -0.08 | -20.879
-5.5 | -0.175 | 0.01091 | -0.08 | -16.007
-5 | -0.114 | 0.01104 | -0.081 | -10.298
-4.5 | -0.052 | 0.01075 | -0.082 | -4.793
-4 | 0.011 | 0.01048 | -0.083 | 1.087
-3.5 | 0.075 | 0.01055 | -0.084 | 7.1
-3 | 0.139 | 0.01033 | -0.085 | 13.424
-2.5 | 0.203 | 0.00993 | -0.086 | 20.416
-2 | 0.268 | 0.00811 | -0.087 | 32.992
-1.5 | 0.332 | 0.00811 | -0.087 | 40.933
-1 | 0.396 | 0.00813 | -0.088 | 48.707
-0.5 | 0.46 | 0.00874 | -0.089 | 52.597
0 | 0.528 | 0.00879 | -0.09 | 60.096
0.5 | 0.593 | 0.009 | -0.091 | 65.918
1 | 0.658 | 0.0091 | -0.092 | 72.216
1.5 | 0.713 | 0.00936 | -0.092 | 76.109
2 | 0.772 | 0.00965 | -0.092 | 80.013
2.5 | 0.833 | 0.00988 | -0.093 | 84.311
3 | 0.894 | 0.0096 | -0.093 | 93.123
3.5 | 0.955 | 0.00999 | -0.094 | 95.585
4 | 1.016 | 0.01034 | -0.095 | 98.231
4.5 | 1.068 | 0.01073 | -0.095 | 99.568
5 | 1.127 | 0.01121 | -0.096 | 100.503
5.5 | 1.185 | 0.01177 | -0.096 | 100.746
6 | 1.243 | 0.01233 | -0.097 | 100.795
6.5 | 1.3 | 0.01268 | -0.098 | 102.534
7 | 1.355 | 0.01338 | -0.098 | 101.209
7.5 | 1.408 | 0.01409 | -0.099 | 99.916
8 | 1.46 | 0.01488 | -0.1 | 98.178
8.5 | 1.51 | 0.01586 | -0.1 | 95.175
9 | 1.556 | 0.01679 | -0.101 | 92.674
9.5 | 1.599 | 0.01779 | -0.101 | 89.913
10 | 1.639 | 0.01943 | -0.102 | 84.398
10.5 | 1.66 | 0.03298 | -0.101 | 50.334
11 | 1.693 | 0.03499 | -0.102 | 48.39
11.5 | 1.722 | 0.03711 | -0.102 | 46.397
12 | 1.746 | 0.03935 | -0.103 | 44.371
12.5 | 1.764 | 0.04285 | -0.103 | 41.164
13 | 1.777 | 0.04544 | -0.104 | 39.109
13.5 | 1.785 | 0.0484 | -0.104 | 36.887
14 | 1.787 | 0.05155 | -0.105 | 34.67
14.5 | 1.783 | 0.05486 | -0.105 | 32.501
15 | 1.773 | 0.05867 | -0.106 | 30.214
15.5 | 1.748 | 0.0625 | -0.106 | 27.975
16 | 1.709 | 0.06711 | -0.106 | 25.464
16.5 | 1.661 | 0.07158 | -0.107 | 23.209
17 | 1.603 | 0.07732 | -0.107 | 20.731
17.5 | 1.531 | 0.08597 | -0.106 | 17.811
18 | 1.363 | 0.13525 | -0.089 | 10.077
18.5 | 1.242 | 0.17107 | -0.064 | 7.258
19 | 1.163 | 0.18287 | -0.051 | 6.36

## 30. Re 500k Mach 0.25 (2)
BIGFOIL.COM POLAR EXPORT
GA 35-617
GA 35-617 |  |  |  | Cl Max: | 1.4814 | at alpha= | 10.5 | deg
XFOIL ncrit=9 |  |  |  | L/D Max: | 113.173 | at alpha= | 8 | deg
Re: | 500000 |  |  | Cd Min: | 0.15061 | at alpha= | -14.5 | deg
Mach: | 0.25 |  |  | Cl=0 at alpha= | -4.0593 | deg
|  |  |  | @ Cl=0.1, Cd= | 0.011385
|  |  |  | @ Cl=0.4, Cd= | 0.0097173
|  |  |  | @ Cl=0.6, Cd= | 0.0097073
alpha (deg) | Cl | Cd | Cm | Cl/Cd
-14.5 | -0.2772 | 0.15061 | -0.0413 | -1.8405
-14 | -0.2577 | 0.14477 | -0.044 | -1.7801
-13.5 | -0.2423 | 0.13796 | -0.0476 | -1.7563
-13 | -0.2522 | 0.12571 | -0.0555 | -2.0062
-12.5 | -0.228 | 0.1211 | -0.0564 | -1.8827
-12 | -0.2137 | 0.11447 | -0.0597 | -1.8669
-11 | -0.4151 | 0.05323 | -0.0946 | -7.7982
-10.5 | -0.4496 | 0.04342 | -0.1016 | -10.3547
-10 | -0.4959 | 0.0355 | -0.103 | -13.969
-9.5 | -0.5172 | 0.03066 | -0.0986 | -16.8689
-9 | -0.4923 | 0.02785 | -0.0966 | -17.6768
-8.5 | -0.4618 | 0.02458 | -0.0947 | -18.7876
-8 | -0.4231 | 0.02166 | -0.0928 | -19.5337
-7.5 | -0.3751 | 0.01967 | -0.092 | -19.0696
-7 | -0.3246 | 0.01799 | -0.0911 | -18.0434
-6.5 | -0.2709 | 0.01703 | -0.0905 | -15.9072
-6 | -0.2177 | 0.01574 | -0.09 | -13.831
-5.5 | -0.1633 | 0.01471 | -0.0896 | -11.1013
-5 | -0.1073 | 0.01402 | -0.0894 | -7.6534
-4.5 | -0.0505 | 0.01328 | -0.0894 | -3.8027
-4 | 0.0068 | 0.01257 | -0.0894 | 0.54097
-3.5 | 0.065 | 0.01202 | -0.0896 | 5.4077
-3 | 0.1212 | 0.011 | -0.09 | 11.0182
-2.5 | 0.177 | 0.00996 | -0.0905 | 17.7711
-2 | 0.2372 | 0.00983 | -0.0909 | 24.1302
-1.5 | 0.2974 | 0.00984 | -0.0914 | 30.2236
-1 | 0.3572 | 0.00976 | -0.0918 | 36.5984
-0.5 | 0.4174 | 0.0097 | -0.0923 | 43.0309
0 | 0.4773 | 0.00975 | -0.0928 | 48.9538
0.5 | 0.5367 | 0.00972 | -0.0932 | 55.216
1 | 0.5961 | 0.0097 | -0.0935 | 61.4536
1.5 | 0.6548 | 0.00981 | -0.0936 | 66.7482
2 | 0.7117 | 0.00988 | -0.0934 | 72.0344
2.5 | 0.7687 | 0.00996 | -0.0932 | 77.1787
3 | 0.8245 | 0.01014 | -0.0926 | 81.3116
3.5 | 0.8761 | 0.01022 | -0.0913 | 85.7241
4.5 | 0.9965 | 0.01039 | -0.0922 | 95.9095
5 | 1.0628 | 0.01057 | -0.0944 | 100.5487
5.5 | 1.1219 | 0.01084 | -0.095 | 103.4963
6 | 1.1786 | 0.01107 | -0.0952 | 106.4679
6.5 | 1.2354 | 0.01134 | -0.0953 | 108.9418
7 | 1.2894 | 0.01154 | -0.0948 | 111.7331
7.5 | 1.3399 | 0.01187 | -0.0938 | 112.8812
8 | 1.3875 | 0.01226 | -0.0923 | 113.1729
8.5 | 1.4238 | 0.01282 | -0.0889 | 111.0608
9 | 1.448 | 0.01364 | -0.0838 | 106.1584
9.5 | 1.4668 | 0.01493 | -0.0787 | 98.2451
10 | 1.4777 | 0.01695 | -0.0735 | 87.1799
10.5 | 1.4814 | 0.01978 | -0.0685 | 74.8938
11 | 1.4717 | 0.02384 | -0.0632 | 61.7324
11.5 | 1.4518 | 0.02902 | -0.0581 | 50.0276
12 | 1.4348 | 0.03458 | -0.0541 | 41.4922
12.5 | 1.4168 | 0.0408 | -0.051 | 34.7255
13 | 1.403 | 0.04712 | -0.0487 | 29.775
13.5 | 1.3923 | 0.05358 | -0.0472 | 25.9854
14 | 1.3829 | 0.06025 | -0.0462 | 22.9527
14.5 | 1.3765 | 0.06697 | -0.0458 | 20.554
15 | 1.374 | 0.07357 | -0.0458 | 18.6761
15.5 | 1.3735 | 0.08021 | -0.0462 | 17.1238

## 31. Re 500k Mach 0.50 (1)
BIGFOIL.COM POLAR EXPORT
GA 35-617
GA 35-617 |  |  |  | Cl Max: | 1.667 | at alpha= | 9.5 | deg
JavaFoil+Calcfoil stall+Eppler ext transition |  |  |  | L/D Max: | 88.211 | at alpha= | 5 | deg
Re: | 500000 |  |  | Cd Min: | 0.00904 | at alpha= | -2 | deg
Mach: | 0.5 |  |  | Cl=0 at alpha= | -4.0929 | deg
|  |  |  | @ Cl=0.1, Cd= | 0.011234
|  |  |  | @ Cl=0.4, Cd= | 0.0091043
|  |  |  | @ Cl=0.6, Cd= | 0.010117
alpha (deg) | Cl | Cd | Cm | Cl/Cd
-20 | -0.9 | 0.22738 | -0.037 | -3.957
-19.5 | -0.872 | 0.22719 | -0.037 | -3.84
-19 | -0.845 | 0.21567 | -0.038 | -3.918
-18.5 | -0.818 | 0.21194 | -0.038 | -3.858
-18 | -0.792 | 0.20614 | -0.04 | -3.84
-17.5 | -0.76 | 0.19841 | -0.037 | -3.832
-17 | -0.732 | 0.19045 | -0.036 | -3.842
-16.5 | -0.704 | 0.18555 | -0.036 | -3.792
-16 | -0.676 | 0.17168 | -0.036 | -3.936
-15.5 | -0.648 | 0.16523 | -0.037 | -3.921
-15 | -0.62 | 0.16048 | -0.037 | -3.862
-14.5 | -0.592 | 0.15995 | -0.037 | -3.7
-14 | -0.564 | 0.15208 | -0.038 | -3.709
-13.5 | -0.536 | 0.14781 | -0.038 | -3.626
-13 | -0.509 | 0.1475 | -0.04 | -3.448
-12.5 | -0.478 | 0.1335 | -0.035 | -3.582
-12 | -0.45 | 0.12955 | -0.034 | -3.473
-11.5 | -0.422 | 0.12708 | -0.035 | -3.319
-11 | -0.394 | 0.12387 | -0.035 | -3.178
-10.5 | -0.365 | 0.11227 | -0.036 | -3.255
-10 | -0.337 | 0.10929 | -0.036 | -3.085
-9.5 | -0.309 | 0.10638 | -0.036 | -2.902
-9 | -0.28 | 0.09357 | -0.035 | -2.994
-8.5 | -0.252 | 0.07238 | -0.034 | -3.476
-8 | -0.223 | 0.07237 | -0.033 | -3.083
-7.5 | -0.195 | 0.05744 | -0.032 | -3.388
-7 | -0.264 | 0.05284 | -0.033 | -4.991
-6.5 | -0.242 | 0.04743 | -0.042 | -5.1
-6 | -0.239 | 0.01512 | -0.085 | -15.832
-5.5 | -0.153 | 0.04449 | -0.04 | -3.449
-5 | -0.124 | 0.01169 | -0.09 | -10.6
-4.5 | -0.057 | 0.01113 | -0.092 | -5.114
-4 | 0.013 | 0.01144 | -0.093 | 1.105
-3.5 | 0.083 | 0.01118 | -0.094 | 7.455
-3 | 0.155 | 0.01141 | -0.094 | 13.55
-2.5 | 0.226 | 0.01092 | -0.095 | 20.714
-2 | 0.299 | 0.00904 | -0.095 | 33.09
-1.5 | 0.371 | 0.00906 | -0.096 | 40.928
-1 | 0.443 | 0.00917 | -0.097 | 48.28
-0.5 | 0.514 | 0.0095 | -0.097 | 54.119
0 | 0.576 | 0.01003 | -0.098 | 57.429
0.5 | 0.645 | 0.01028 | -0.099 | 62.756
1 | 0.714 | 0.01056 | -0.1 | 67.573
1.5 | 0.782 | 0.01084 | -0.1 | 72.179
2 | 0.85 | 0.01121 | -0.101 | 75.859
2.5 | 0.918 | 0.01147 | -0.102 | 80.006
3 | 0.986 | 0.01208 | -0.103 | 81.594
3.5 | 1.053 | 0.01217 | -0.103 | 86.495
4 | 1.12 | 0.01275 | -0.104 | 87.807
4.5 | 1.173 | 0.01342 | -0.105 | 87.418
5 | 1.238 | 0.01403 | -0.105 | 88.211
5.5 | 1.301 | 0.01479 | -0.106 | 87.946
6 | 1.364 | 0.01569 | -0.107 | 86.938
6.5 | 1.425 | 0.01672 | -0.107 | 85.226
7 | 1.482 | 0.01773 | -0.108 | 83.602
7.5 | 1.536 | 0.01864 | -0.109 | 82.4
8 | 1.587 | 0.0199 | -0.11 | 79.75
8.5 | 1.63 | 0.02139 | -0.11 | 76.224
9 | 1.663 | 0.02394 | -0.111 | 69.467
9.5 | 1.667 | 0.04145 | -0.11 | 40.214
10 | 1.667 | 0.04505 | -0.111 | 36.991
10.5 | 1.632 | 0.05065 | -0.111 | 32.228
11 | 1.53 | 0.05614 | -0.111 | 27.252
11.5 | 1.016 | 0.0621 | -0.112 | 16.366
12 | 0.914 | 0.10287 | -0.055 | 8.884
12.5 | 0.94 | 0.13096 | -0.05 | 7.178
13 | 0.969 | 0.14122 | -0.056 | 6.861
13.5 | 0.997 | 0.14944 | -0.057 | 6.67
14 | 1.028 | 0.16219 | -0.065 | 6.34
14.5 | 1.056 | 0.17435 | -0.066 | 6.054

## 32. Re 500k Mach 0.50 (2)
BIGFOIL.COM POLAR EXPORT
GA 35-617
GA 35-617 |  |  |  | Cl Max: | 1.4318 | at alpha= | 9 | deg
XFOIL ncrit=9 |  |  |  | L/D Max: | 88.3429 | at alpha= | 5.5 | deg
Re: | 500000 |  |  | Cd Min: | 0.24392 | at alpha= | -20 | deg
Mach: | 0.5 |  |  | Cl=0 at alpha= | -4.0934 | deg
|  |  |  | @ Cl=0.1, Cd= | 0.013486
|  |  |  | @ Cl=0.4, Cd= | 0.011017
|  |  |  | @ Cl=0.6, Cd= | 0.011245
alpha (deg) | Cl | Cd | Cm | Cl/Cd
-20 | -0.4896 | 0.24392 | 0.0037 | -2.0072
-19.5 | -0.4657 | 0.23698 | 0.0013 | -1.9651
-19 | -0.4428 | 0.23029 | -0.0027 | -1.9228
-18.5 | -0.4201 | 0.22316 | -0.0071 | -1.8825
-18 | -0.3979 | 0.21552 | -0.0119 | -1.8462
-17.5 | -0.3823 | 0.20762 | -0.0182 | -1.8413
-17 | -0.3547 | 0.20027 | -0.0212 | -1.7711
-16.5 | -0.3297 | 0.19348 | -0.0252 | -1.7041
-16 | -0.307 | 0.18637 | -0.0294 | -1.6473
-15.5 | -0.2918 | 0.17801 | -0.0356 | -1.6392
-15 | -0.2669 | 0.17068 | -0.039 | -1.5637
-14.5 | -0.2425 | 0.16399 | -0.0426 | -1.4787
-14 | -0.2212 | 0.1568 | -0.0467 | -1.4107
-13.5 | -0.213 | 0.14817 | -0.0531 | -1.4375
-13 | -0.1914 | 0.14039 | -0.0568 | -1.3633
-12.5 | -0.1651 | 0.13428 | -0.0593 | -1.2295
-12 | -0.1473 | 0.12713 | -0.0632 | -1.1587
-11.5 | -0.1464 | 0.11726 | -0.0703 | -1.2485
-11 | -0.1259 | 0.11048 | -0.0728 | -1.1396
-10.5 | -0.1051 | 0.10461 | -0.0755 | -1.0047
-10 | -0.1097 | 0.09294 | -0.0816 | -1.1803
-9.5 | -0.104 | 0.08489 | -0.0857 | -1.2251
-9 | -0.1106 | 0.075 | -0.0912 | -1.4747
-8.5 | -0.131 | 0.06323 | -0.0983 | -2.0718
-8 | -0.171 | 0.04796 | -0.1098 | -3.5655
-7.5 | -0.2066 | 0.03794 | -0.1178 | -5.4454
-7 | -0.2391 | 0.03203 | -0.1169 | -7.4649
-6.5 | -0.2452 | 0.02642 | -0.1139 | -9.2808
-6 | -0.2177 | 0.02209 | -0.1111 | -9.8551
-5.5 | -0.1691 | 0.01899 | -0.1086 | -8.9047
-5 | -0.1112 | 0.01711 | -0.1067 | -6.4991
-4.5 | -0.0505 | 0.01575 | -0.1053 | -3.2063
-4 | 0.0116 | 0.01463 | -0.1041 | 0.79289
-3.5 | 0.0758 | 0.01371 | -0.1034 | 5.5288
-3 | 0.1417 | 0.0131 | -0.103 | 10.8168
-2.5 | 0.2066 | 0.01223 | -0.1029 | 16.8929
-2 | 0.2692 | 0.01098 | -0.1032 | 24.5173
-1.5 | 0.3379 | 0.01099 | -0.1034 | 30.7461
-1 | 0.4058 | 0.01102 | -0.1035 | 36.824
-0.5 | 0.4746 | 0.01101 | -0.1038 | 43.1063
0 | 0.5424 | 0.01115 | -0.104 | 48.6457
0.5 | 0.6092 | 0.01126 | -0.1042 | 54.103
1 | 0.6778 | 0.01129 | -0.1046 | 60.0354
2 | 0.8066 | 0.01166 | -0.1039 | 69.1767
2.5 | 0.873 | 0.01182 | -0.1035 | 73.8579
3 | 0.9294 | 0.01219 | -0.1016 | 76.2428
3.5 | 0.9899 | 0.01237 | -0.1 | 80.0243
4 | 1.0397 | 0.01269 | -0.0965 | 81.9307
4.5 | 1.1063 | 0.01293 | -0.0961 | 85.5607
5 | 1.1742 | 0.01345 | -0.0967 | 87.3011
5.5 | 1.2315 | 0.01394 | -0.0951 | 88.3429
6 | 1.2759 | 0.01467 | -0.0915 | 86.9734
6.5 | 1.3231 | 0.01523 | -0.0879 | 86.8746
7 | 1.3456 | 0.01663 | -0.0821 | 80.914
7.5 | 1.3719 | 0.01831 | -0.0773 | 74.9263
8 | 1.3966 | 0.02038 | -0.0728 | 68.528
8.5 | 1.4176 | 0.02287 | -0.0684 | 61.9851
9 | 1.4318 | 0.0259 | -0.0639 | 55.2819
9.5 | 1.4312 | 0.03011 | -0.0592 | 47.5324
10.5 | 1.4192 | 0.04067 | -0.0515 | 34.8955
11 | 1.4052 | 0.04709 | -0.0484 | 29.8407
11.5 | 1.3864 | 0.05436 | -0.0462 | 25.504
12 | 1.3693 | 0.06202 | -0.0448 | 22.0784
12.5 | 1.352 | 0.07019 | -0.0442 | 19.262
13 | 1.3379 | 0.07856 | -0.0443 | 17.0303
13.5 | 1.3272 | 0.08705 | -0.0451 | 15.2464
14 | 1.318 | 0.09578 | -0.0465 | 13.7607

## 33. Re 750k Mach 0.00 (1)
BIGFOIL.COM POLAR EXPORT
GA 35-617
GA 35-617 |  |  |  | Cl Max: | 1.856 | at alpha= | 15.5 | deg
JavaFoil+Calcfoil stall+Eppler ext transition |  |  |  | L/D Max: | 123.414 | at alpha= | 6.5 | deg
Re: | 750000 |  |  | Cd Min: | 0.00704 | at alpha= | -2 | deg
Mach: | 0 |  |  | Cl=0 at alpha= | -4.0902 | deg
|  |  |  | @ Cl=0.1, Cd= | 0.0090602
|  |  |  | @ Cl=0.4, Cd= | 0.0071989
|  |  |  | @ Cl=0.6, Cd= | 0.0077713
alpha (deg) | Cl | Cd | Cm | Cl/Cd
-20 | -0.589 | 0.18388 | -0.026 | -3.202
-19.5 | -0.601 | 0.17524 | -0.026 | -3.431
-19 | -0.613 | 0.17187 | -0.026 | -3.565
-18.5 | -0.624 | 0.16009 | -0.027 | -3.898
-18 | -0.633 | 0.15473 | -0.027 | -4.092
-17.5 | -0.642 | 0.14943 | -0.027 | -4.295
-17 | -0.649 | 0.13916 | -0.028 | -4.666
-16.5 | -0.655 | 0.13403 | -0.028 | -4.886
-16 | -0.659 | 0.12408 | -0.029 | -5.313
-15.5 | -0.661 | 0.12123 | -0.028 | -5.449
-15 | -0.661 | 0.11445 | -0.029 | -5.771
-14.5 | -0.658 | 0.108 | -0.029 | -6.09
-14 | -0.653 | 0.10164 | -0.03 | -6.422
-13.5 | -0.645 | 0.09566 | -0.031 | -6.743
-13 | -0.634 | 0.08998 | -0.031 | -7.048
-12.5 | -0.621 | 0.08438 | -0.033 | -7.361
-12 | -0.605 | 0.07988 | -0.034 | -7.568
-11.5 | -0.587 | 0.07396 | -0.037 | -7.932
-11 | -0.564 | 0.06834 | -0.039 | -8.26
-10.5 | -0.541 | 0.06217 | -0.042 | -8.707
-10 | -0.527 | 0.04911 | -0.052 | -10.73
-9.5 | -0.553 | 0.01894 | -0.067 | -29.184
-9 | -0.524 | 0.01538 | -0.07 | -34.066
-8.5 | -0.485 | 0.01309 | -0.072 | -37.027
-8 | -0.44 | 0.01208 | -0.073 | -36.433
-7.5 | -0.392 | 0.01164 | -0.074 | -33.66
-7 | -0.34 | 0.01169 | -0.075 | -29.08
-6.5 | -0.285 | 0.01045 | -0.076 | -27.286
-6 | -0.228 | 0.01003 | -0.077 | -22.767
-5.5 | -0.17 | 0.01051 | -0.078 | -16.167
-5 | -0.11 | 0.00992 | -0.079 | -11.128
-4.5 | -0.05 | 0.01007 | -0.08 | -4.969
-4 | 0.011 | 0.00954 | -0.08 | 1.158
-3.5 | 0.073 | 0.0091 | -0.081 | 7.981
-3 | 0.134 | 0.00901 | -0.082 | 14.925
-2.5 | 0.196 | 0.00882 | -0.083 | 22.264
-2 | 0.259 | 0.00704 | -0.084 | 36.807
-1.5 | 0.321 | 0.00705 | -0.085 | 45.575
-1 | 0.383 | 0.00707 | -0.086 | 54.208
-0.5 | 0.445 | 0.00754 | -0.086 | 59.061
0 | 0.512 | 0.00764 | -0.087 | 66.988
0.5 | 0.574 | 0.00773 | -0.088 | 74.253
1 | 0.637 | 0.00783 | -0.089 | 81.347
1.5 | 0.699 | 0.00803 | -0.09 | 87.058
2 | 0.762 | 0.00814 | -0.091 | 93.6
2.5 | 0.824 | 0.00788 | -0.092 | 104.503
3 | 0.886 | 0.00802 | -0.093 | 110.519
3.5 | 0.949 | 0.00816 | -0.093 | 116.269
4 | 1.011 | 0.00842 | -0.094 | 120.019
4.5 | 1.066 | 0.00876 | -0.095 | 121.688
5 | 1.112 | 0.0091 | -0.095 | 122.268
5.5 | 1.163 | 0.00965 | -0.095 | 120.584
6 | 1.22 | 0.01005 | -0.095 | 121.436
6.5 | 1.276 | 0.01034 | -0.096 | 123.414
7 | 1.329 | 0.01086 | -0.097 | 122.453
7.5 | 1.382 | 0.01142 | -0.097 | 121.033
8 | 1.434 | 0.01202 | -0.098 | 119.236
8.5 | 1.483 | 0.01276 | -0.098 | 116.271
9 | 1.53 | 0.01346 | -0.099 | 113.645
9.5 | 1.575 | 0.01442 | -0.099 | 109.18
10 | 1.615 | 0.01593 | -0.1 | 101.367
10.5 | 1.653 | 0.01784 | -0.1 | 92.656
11 | 1.672 | 0.02938 | -0.099 | 56.905
11.5 | 1.706 | 0.03097 | -0.1 | 55.094
12 | 1.738 | 0.03272 | -0.1 | 53.117
12.5 | 1.766 | 0.03465 | -0.101 | 50.968
13 | 1.79 | 0.03761 | -0.101 | 47.598
13.5 | 1.811 | 0.03999 | -0.102 | 45.289
14 | 1.829 | 0.04206 | -0.103 | 43.484
14.5 | 1.843 | 0.04452 | -0.103 | 41.398
15 | 1.853 | 0.04716 | -0.104 | 39.299
15.5 | 1.856 | 0.0499 | -0.104 | 37.202
16 | 1.85 | 0.0527 | -0.105 | 35.105
16.5 | 1.839 | 0.05574 | -0.105 | 32.997
17 | 1.824 | 0.05892 | -0.105 | 30.951
17.5 | 1.803 | 0.06233 | -0.106 | 28.934
18 | 1.778 | 0.06643 | -0.106 | 26.772
18.5 | 1.75 | 0.07083 | -0.106 | 24.712
19 | 1.718 | 0.0753 | -0.107 | 22.82
19.5 | 1.683 | 0.08003 | -0.107 | 21.031
20 | 1.646 | 0.0849 | -0.107 | 19.385

## 34. Re 750k Mach 0.00 (2)
BIGFOIL.COM POLAR EXPORT
GA 35-617
GA 35-617 |  |  |  | Cl Max: | 1.48 | at alpha= | 10 | deg
XFOIL ncrit=9 |  |  |  | L/D Max: | 139.168 | at alpha= | 7.5 | deg
Re: | 750000 |  |  | Cd Min: | 0.18801 | at alpha= | -17.5 | deg
Mach: | 0 |  |  | Cl=0 at alpha= | -4.0433 | deg
|  |  |  | @ Cl=0.1, Cd= | 0.0096306
|  |  |  | @ Cl=0.4, Cd= | 0.0079584
|  |  |  | @ Cl=0.6, Cd= | 0.0078317
alpha (deg) | Cl | Cd | Cm | Cl/Cd
-17.5 | -0.3751 | 0.18801 | -0.0177 | -1.9951
-17 | -0.3583 | 0.18171 | -0.0213 | -1.9718
-16.5 | -0.3575 | 0.17093 | -0.0277 | -2.0915
-15 | -0.6343 | 0.07243 | -0.0755 | -8.7574
-14.5 | -0.6948 | 0.05565 | -0.0871 | -12.4852
-14 | -0.7272 | 0.04532 | -0.0937 | -16.0459
-13.5 | -0.7456 | 0.03803 | -0.0972 | -19.6056
-13 | -0.7601 | 0.03222 | -0.0982 | -23.5909
-12.5 | -0.769 | 0.02795 | -0.0964 | -27.5134
-12 | -0.7647 | 0.02545 | -0.0926 | -30.0472
-11.5 | -0.7408 | 0.02381 | -0.0899 | -31.113
-11 | -0.7063 | 0.02229 | -0.0883 | -31.6869
-10.5 | -0.6684 | 0.02076 | -0.0869 | -32.1965
-10 | -0.6265 | 0.01926 | -0.0858 | -32.5286
-9.5 | -0.5809 | 0.01817 | -0.0851 | -31.9703
-9 | -0.5323 | 0.01725 | -0.0846 | -30.858
-8.5 | -0.4842 | 0.01605 | -0.0841 | -30.1682
-8 | -0.4322 | 0.0154 | -0.0839 | -28.0649
-7.5 | -0.3806 | 0.0145 | -0.0837 | -26.2483
-7 | -0.3264 | 0.01394 | -0.0838 | -23.4146
-6.5 | -0.2737 | 0.01323 | -0.0838 | -20.6878
-6 | -0.2185 | 0.01269 | -0.0839 | -17.2183
-5.5 | -0.1639 | 0.01201 | -0.0841 | -13.647
-5 | -0.1085 | 0.01149 | -0.0843 | -9.443
-4.5 | -0.0517 | 0.01112 | -0.0848 | -4.6493
-4 | 0.0049 | 0.01061 | -0.0852 | 0.46183
-3.5 | 0.0617 | 0.01015 | -0.0856 | 6.0788
-3 | 0.117 | 0.0094 | -0.0861 | 12.4468
-2.5 | 0.172 | 0.00842 | -0.0868 | 20.4276
-2 | 0.2297 | 0.00813 | -0.0874 | 28.2534
-1.5 | 0.2881 | 0.0081 | -0.088 | 35.5679
-1 | 0.3466 | 0.00805 | -0.0887 | 43.0559
-0.5 | 0.4049 | 0.00795 | -0.0893 | 50.9308
0 | 0.4631 | 0.0079 | -0.0899 | 58.6203
0.5 | 0.5211 | 0.00792 | -0.0905 | 65.7955
1 | 0.579 | 0.00785 | -0.0911 | 73.758
1.5 | 0.6364 | 0.0078 | -0.0915 | 81.5897
2 | 0.6931 | 0.00791 | -0.0918 | 87.6233
2.5 | 0.7496 | 0.00792 | -0.0921 | 94.6465
3 | 0.8058 | 0.00798 | -0.0923 | 100.9774
3.5 | 0.8605 | 0.00813 | -0.0921 | 105.8426
4 | 0.9144 | 0.00816 | -0.0919 | 112.0588
4.5 | 0.9661 | 0.00822 | -0.0911 | 117.5304
5 | 1.0184 | 0.00829 | -0.0906 | 122.8468
5.5 | 1.0866 | 0.0084 | -0.0937 | 129.3571
6 | 1.1428 | 0.00863 | -0.0944 | 132.4218
6.5 | 1.1974 | 0.00885 | -0.0948 | 135.2994
7 | 1.2516 | 0.00907 | -0.0951 | 137.9934
7.5 | 1.304 | 0.00937 | -0.0951 | 139.1676
8 | 1.3512 | 0.00981 | -0.0943 | 137.737
8.5 | 1.3965 | 0.01034 | -0.0932 | 135.058
9 | 1.4387 | 0.01091 | -0.0916 | 131.8698
9.5 | 1.4687 | 0.01172 | -0.088 | 125.3157
10 | 1.48 | 0.01304 | -0.0819 | 113.4969
10.5 | 1.4793 | 0.01544 | -0.0754 | 95.8096
11 | 1.4729 | 0.01876 | -0.0696 | 78.5128
11.5 | 1.463 | 0.02279 | -0.0645 | 64.1948
12 | 1.4493 | 0.02746 | -0.0598 | 52.7786
12.5 | 1.4386 | 0.03232 | -0.0561 | 44.5111
13 | 1.4312 | 0.03735 | -0.0532 | 38.3186
13.5 | 1.4275 | 0.04241 | -0.0511 | 33.6595
14 | 1.4275 | 0.04742 | -0.0496 | 30.1033
14.5 | 1.4272 | 0.05269 | -0.0484 | 27.0867
15 | 1.431 | 0.05777 | -0.0477 | 24.7706

## 35. Re 750k Mach 0.10 (1)
BIGFOIL.COM POLAR EXPORT
GA 35-617
GA 35-617 |  |  |  | Cl Max: | 1.846 | at alpha= | 15 | deg
JavaFoil+Calcfoil stall+Eppler ext transition |  |  |  | L/D Max: | 122.907 | at alpha= | 6.5 | deg
Re: | 750000 |  |  | Cd Min: | 0.00709 | at alpha= | -2 | deg
Mach: | 0.1 |  |  | Cl=0 at alpha= | -4.0902 | deg
|  |  |  | @ Cl=0.1, Cd= | 0.0092197
|  |  |  | @ Cl=0.4, Cd= | 0.0072171
|  |  |  | @ Cl=0.6, Cd= | 0.0078229
alpha (deg) | Cl | Cd | Cm | Cl/Cd
-19.5 | -0.554 | 0.18219 | -0.026 | -3.039
-19 | -0.568 | 0.17385 | -0.027 | -3.267
-18.5 | -0.582 | 0.16184 | -0.027 | -3.595
-18 | -0.594 | 0.15942 | -0.027 | -3.728
-17.5 | -0.606 | 0.14883 | -0.027 | -4.071
-17 | -0.616 | 0.1432 | -0.027 | -4.303
-16.5 | -0.625 | 0.13378 | -0.028 | -4.673
-16 | -0.632 | 0.12853 | -0.028 | -4.918
-15.5 | -0.637 | 0.12277 | -0.029 | -5.189
-15 | -0.639 | 0.11493 | -0.029 | -5.564
-14.5 | -0.64 | 0.10837 | -0.03 | -5.905
-14 | -0.637 | 0.10218 | -0.03 | -6.236
-13.5 | -0.632 | 0.09726 | -0.03 | -6.498
-13 | -0.624 | 0.0906 | -0.031 | -6.884
-12.5 | -0.612 | 0.08502 | -0.033 | -7.204
-12 | -0.597 | 0.08054 | -0.033 | -7.416
-11.5 | -0.581 | 0.07504 | -0.037 | -7.744
-11 | -0.561 | 0.06908 | -0.038 | -8.114
-10.5 | -0.538 | 0.06339 | -0.041 | -8.482
-10 | -0.516 | 0.05595 | -0.047 | -9.216
-9.5 | -0.545 | 0.02044 | -0.066 | -26.659
-9 | -0.522 | 0.01588 | -0.07 | -32.88
-8.5 | -0.484 | 0.01329 | -0.072 | -36.437
-8 | -0.44 | 0.01221 | -0.073 | -36.067
-7.5 | -0.392 | 0.01168 | -0.074 | -33.606
-7 | -0.341 | 0.01181 | -0.076 | -28.848
-6.5 | -0.286 | 0.01069 | -0.077 | -26.775
-6 | -0.229 | 0.01012 | -0.077 | -22.657
-5.5 | -0.171 | 0.01052 | -0.078 | -16.22
-5 | -0.111 | 0.00989 | -0.079 | -11.211
-4.5 | -0.05 | 0.00966 | -0.08 | -5.205
-4 | 0.011 | 0.00961 | -0.081 | 1.155
-3.5 | 0.073 | 0.00942 | -0.082 | 7.743
-3 | 0.135 | 0.00896 | -0.083 | 15.077
-2.5 | 0.197 | 0.00888 | -0.083 | 22.227
-2 | 0.261 | 0.00709 | -0.084 | 36.74
-1.5 | 0.323 | 0.00709 | -0.085 | 45.562
-1 | 0.385 | 0.00711 | -0.086 | 54.222
-0.5 | 0.448 | 0.00756 | -0.087 | 59.242
0 | 0.514 | 0.00763 | -0.088 | 67.417
0.5 | 0.577 | 0.00779 | -0.089 | 74.105
1 | 0.64 | 0.00788 | -0.089 | 81.169
1.5 | 0.703 | 0.00802 | -0.09 | 87.653
2 | 0.765 | 0.00818 | -0.091 | 93.537
2.5 | 0.828 | 0.00792 | -0.092 | 104.525
3 | 0.891 | 0.00807 | -0.093 | 110.365
3.5 | 0.953 | 0.00817 | -0.094 | 116.685
4 | 1.016 | 0.00852 | -0.095 | 119.235
4.5 | 1.071 | 0.00875 | -0.096 | 122.332
5 | 1.114 | 0.00923 | -0.095 | 120.678
5.5 | 1.168 | 0.00974 | -0.095 | 119.95
6 | 1.225 | 0.01015 | -0.096 | 120.688
6.5 | 1.281 | 0.01042 | -0.096 | 122.907
7 | 1.335 | 0.01098 | -0.097 | 121.549
7.5 | 1.388 | 0.01157 | -0.098 | 119.924
8 | 1.439 | 0.01217 | -0.098 | 118.259
8.5 | 1.489 | 0.01292 | -0.099 | 115.256
9 | 1.536 | 0.01364 | -0.099 | 112.576
9.5 | 1.58 | 0.01469 | -0.1 | 107.509
10 | 1.62 | 0.01623 | -0.1 | 99.852
10.5 | 1.657 | 0.01823 | -0.101 | 90.93
11 | 1.676 | 0.02978 | -0.1 | 56.293
11.5 | 1.71 | 0.03142 | -0.1 | 54.428
12 | 1.741 | 0.03324 | -0.101 | 52.372
12.5 | 1.768 | 0.03519 | -0.101 | 50.248
13 | 1.79 | 0.03827 | -0.102 | 46.784
13.5 | 1.81 | 0.04046 | -0.103 | 44.733
14 | 1.826 | 0.04281 | -0.103 | 42.654
14.5 | 1.838 | 0.04556 | -0.103 | 40.347
15 | 1.846 | 0.04803 | -0.104 | 38.446
15.5 | 1.846 | 0.05089 | -0.104 | 36.277
16 | 1.836 | 0.05385 | -0.105 | 34.1
16.5 | 1.821 | 0.05694 | -0.105 | 31.986
17 | 1.801 | 0.06048 | -0.106 | 29.781
17.5 | 1.777 | 0.06392 | -0.106 | 27.795
18 | 1.747 | 0.06841 | -0.106 | 25.532
18.5 | 1.713 | 0.07292 | -0.106 | 23.499
19 | 1.676 | 0.07761 | -0.107 | 21.59
19.5 | 1.635 | 0.08276 | -0.107 | 19.759
20 | 1.591 | 0.08866 | -0.107 | 17.941

## 36. Re 750k Mach 0.10 (2)
BIGFOIL.COM POLAR EXPORT
GA 35-617
GA 35-617 |  |  |  | Cl Max: | 1.4797 | at alpha= | 10 | deg
XFOIL ncrit=9 |  |  |  | L/D Max: | 138.647 | at alpha= | 7.5 | deg
Re: | 750000 |  |  | Cd Min: | 0.18235 | at alpha= | -17 | deg
Mach: | 0.1 |  |  | Cl=0 at alpha= | -4.043 | deg
|  |  |  | @ Cl=0.1, Cd= | 0.0097083
|  |  |  | @ Cl=0.4, Cd= | 0.0079915
|  |  |  | @ Cl=0.6, Cd= | 0.007868
alpha (deg) | Cl | Cd | Cm | Cl/Cd
-17 | -0.3579 | 0.18235 | -0.0212 | -1.9627
-16.5 | -0.3562 | 0.17176 | -0.0275 | -2.0738
-16 | -0.3353 | 0.16583 | -0.03 | -2.022
-15.5 | -0.3151 | 0.16037 | -0.033 | -1.9648
-14 | -0.6687 | 0.05363 | -0.0893 | -12.4688
-13 | -0.7223 | 0.03615 | -0.0989 | -19.9806
-12.5 | -0.7421 | 0.03033 | -0.0989 | -24.4675
-12 | -0.7435 | 0.0269 | -0.0963 | -27.6394
-11.5 | -0.7326 | 0.02493 | -0.0924 | -29.3863
-11 | -0.702 | 0.02326 | -0.0904 | -30.1806
-10.5 | -0.6671 | 0.02153 | -0.0887 | -30.9847
-10 | -0.6251 | 0.0201 | -0.0875 | -31.0995
-9.5 | -0.5829 | 0.01855 | -0.0864 | -31.4232
-9 | -0.5342 | 0.0176 | -0.0858 | -30.3523
-8.5 | -0.4854 | 0.01644 | -0.0852 | -29.5255
-8 | -0.4347 | 0.0156 | -0.0848 | -27.8654
-7.5 | -0.3824 | 0.01469 | -0.0846 | -26.0313
-7 | -0.3285 | 0.01405 | -0.0846 | -23.3808
-6.5 | -0.2753 | 0.01334 | -0.0845 | -20.6372
-6 | -0.2191 | 0.01288 | -0.0847 | -17.0109
-5.5 | -0.1649 | 0.01208 | -0.0848 | -13.6507
-5 | -0.1092 | 0.01158 | -0.0849 | -9.4301
-4.5 | -0.0521 | 0.01116 | -0.0853 | -4.6685
-4 | 0.0049 | 0.01065 | -0.0857 | 0.46009
-3.5 | 0.0621 | 0.01021 | -0.0861 | 6.0823
-3 | 0.118 | 0.00947 | -0.0866 | 12.4604
-2.5 | 0.1732 | 0.00848 | -0.0873 | 20.4245
-2 | 0.2312 | 0.00816 | -0.0879 | 28.3333
-1.5 | 0.2898 | 0.00815 | -0.0885 | 35.5583
-1 | 0.3488 | 0.00807 | -0.0892 | 43.2218
-0.5 | 0.4075 | 0.00798 | -0.0898 | 51.0652
0 | 0.4661 | 0.00794 | -0.0904 | 58.7028
0.5 | 0.5244 | 0.00795 | -0.091 | 65.9623
1 | 0.5827 | 0.00788 | -0.0916 | 73.9467
1.5 | 0.6404 | 0.00784 | -0.092 | 81.6837
2 | 0.6976 | 0.00795 | -0.0924 | 87.7484
2.5 | 0.7545 | 0.00796 | -0.0926 | 94.7864
3 | 0.8109 | 0.00802 | -0.0927 | 101.1097
3.5 | 0.866 | 0.00816 | -0.0926 | 106.1275
4 | 0.9203 | 0.0082 | -0.0924 | 112.2317
4.5 | 0.9722 | 0.00829 | -0.0916 | 117.2738
5 | 1.0246 | 0.00834 | -0.0909 | 122.8537
5.5 | 1.0932 | 0.00847 | -0.094 | 129.0673
6 | 1.1499 | 0.00869 | -0.0947 | 132.3245
6.5 | 1.2047 | 0.00893 | -0.095 | 134.9048
7 | 1.2589 | 0.00916 | -0.0952 | 137.4345
7.5 | 1.3116 | 0.00946 | -0.0952 | 138.6469
8 | 1.3581 | 0.00994 | -0.0942 | 136.6298
8.5 | 1.4039 | 0.01045 | -0.093 | 134.3445
9 | 1.4447 | 0.01107 | -0.0911 | 130.5059
9.5 | 1.4689 | 0.01196 | -0.0864 | 122.8177
10 | 1.4797 | 0.01344 | -0.0805 | 110.0967
10.5 | 1.4786 | 0.01602 | -0.0742 | 92.2971
11 | 1.47 | 0.01962 | -0.0684 | 74.9235
11.5 | 1.4602 | 0.02374 | -0.0634 | 61.508
12 | 1.445 | 0.02861 | -0.0587 | 50.5068
12.5 | 1.435 | 0.03355 | -0.0552 | 42.772
13 | 1.4269 | 0.03877 | -0.0525 | 36.8042
13.5 | 1.4227 | 0.044 | -0.0504 | 32.3341
14 | 1.4223 | 0.04914 | -0.049 | 28.9438
14.5 | 1.4228 | 0.05446 | -0.048 | 26.1256
15 | 1.4256 | 0.05975 | -0.0473 | 23.8594

## 37. Re 750k Mach 0.25 (1)
BIGFOIL.COM POLAR EXPORT
GA 35-617
GA 35-617 |  |  |  | Cl Max: | 1.792 | at alpha= | 14 | deg
JavaFoil+Calcfoil stall+Eppler ext transition |  |  |  | L/D Max: | 121.376 | at alpha= | 3.5 | deg
Re: | 750000 |  |  | Cd Min: | 0.00716 | at alpha= | -2 | deg
Mach: | 0.25 |  |  | Cl=0 at alpha= | -4.0873 | deg
|  |  |  | @ Cl=0.1, Cd= | 0.0094619
|  |  |  | @ Cl=0.4, Cd= | 0.0072031
|  |  |  | @ Cl=0.6, Cd= | 0.0079094
alpha (deg) | Cl | Cd | Cm | Cl/Cd
-17 | -0.305 | 0.16164 | -0.028 | -1.884
-16.5 | -0.348 | 0.151 | -0.028 | -2.304
-16 | -0.387 | 0.14376 | -0.028 | -2.69
-15.5 | -0.422 | 0.13283 | -0.029 | -3.173
-15 | -0.452 | 0.12547 | -0.029 | -3.605
-14.5 | -0.479 | 0.11933 | -0.029 | -4.012
-14 | -0.501 | 0.11044 | -0.029 | -4.533
-13.5 | -0.518 | 0.10333 | -0.03 | -5.014
-13 | -0.53 | 0.09745 | -0.03 | -5.44
-12.5 | -0.537 | 0.08967 | -0.032 | -5.992
-12 | -0.539 | 0.08491 | -0.032 | -6.343
-11.5 | -0.535 | 0.07868 | -0.034 | -6.798
-11 | -0.525 | 0.07343 | -0.034 | -7.15
-10.5 | -0.511 | 0.06857 | -0.037 | -7.455
-10 | -0.492 | 0.0632 | -0.04 | -7.789
-9.5 | -0.47 | 0.05783 | -0.044 | -8.134
-9 | -0.475 | 0.03244 | -0.062 | -14.651
-8.5 | -0.472 | 0.01746 | -0.071 | -27.04
-8 | -0.44 | 0.01422 | -0.074 | -30.924
-7.5 | -0.395 | 0.01243 | -0.076 | -31.762
-7 | -0.345 | 0.01172 | -0.077 | -29.412
-6.5 | -0.291 | 0.01103 | -0.079 | -26.392
-6 | -0.234 | 0.01027 | -0.08 | -22.786
-5.5 | -0.175 | 0.00999 | -0.08 | -17.485
-5 | -0.114 | 0.01005 | -0.081 | -11.309
-4.5 | -0.052 | 0.00979 | -0.082 | -5.268
-4 | 0.011 | 0.00963 | -0.083 | 1.182
-3.5 | 0.075 | 0.00954 | -0.084 | 7.857
-3 | 0.139 | 0.00934 | -0.085 | 14.85
-2.5 | 0.203 | 0.00896 | -0.086 | 22.634
-2 | 0.268 | 0.00716 | -0.087 | 37.388
-1.5 | 0.332 | 0.00716 | -0.087 | 46.364
-1 | 0.396 | 0.00717 | -0.088 | 55.213
-0.5 | 0.46 | 0.0077 | -0.089 | 59.705
0 | 0.528 | 0.00782 | -0.09 | 67.543
0.5 | 0.593 | 0.00789 | -0.091 | 75.142
1 | 0.658 | 0.00807 | -0.092 | 81.509
1.5 | 0.722 | 0.00822 | -0.093 | 87.88
2 | 0.787 | 0.00839 | -0.094 | 93.692
2.5 | 0.851 | 0.00817 | -0.095 | 104.196
3 | 0.915 | 0.00778 | -0.096 | 117.682
3.5 | 0.98 | 0.00807 | -0.096 | 121.376
4 | 1.027 | 0.00899 | -0.096 | 114.275
4.5 | 1.077 | 0.00931 | -0.096 | 115.613
5 | 1.136 | 0.00974 | -0.097 | 116.659
5.5 | 1.195 | 0.01024 | -0.097 | 116.634
6 | 1.253 | 0.01071 | -0.098 | 116.93
6.5 | 1.31 | 0.01107 | -0.099 | 118.303
7 | 1.364 | 0.01168 | -0.099 | 116.791
7.5 | 1.418 | 0.01232 | -0.1 | 115.08
8 | 1.47 | 0.013 | -0.1 | 113.09
8.5 | 1.52 | 0.01385 | -0.101 | 109.759
9 | 1.566 | 0.01466 | -0.101 | 106.787
9.5 | 1.608 | 0.01621 | -0.102 | 99.179
10 | 1.646 | 0.01799 | -0.102 | 91.521
10.5 | 1.664 | 0.0304 | -0.102 | 54.738
11 | 1.697 | 0.03229 | -0.102 | 52.566
11.5 | 1.726 | 0.03426 | -0.103 | 50.388
12 | 1.75 | 0.0363 | -0.103 | 48.212
12.5 | 1.768 | 0.03965 | -0.104 | 44.597
13 | 1.782 | 0.04218 | -0.104 | 42.246
13.5 | 1.79 | 0.04486 | -0.105 | 39.904
14 | 1.792 | 0.04778 | -0.105 | 37.502
14.5 | 1.788 | 0.05087 | -0.106 | 35.146
15 | 1.778 | 0.05433 | -0.106 | 32.721
15.5 | 1.754 | 0.05788 | -0.107 | 30.303
16 | 1.715 | 0.06202 | -0.107 | 27.652
16.5 | 1.667 | 0.06605 | -0.107 | 25.246
17 | 1.611 | 0.07068 | -0.107 | 22.794
17.5 | 1.545 | 0.07664 | -0.107 | 20.158
18 | 1.47 | 0.0839 | -0.107 | 17.526
18.5 | 1.385 | 0.09305 | -0.106 | 14.887
19 | 1.2 | 0.15762 | -0.083 | 7.613

## 38. Re 750k Mach 0.25 (2)
BIGFOIL.COM POLAR EXPORT
GA 35-617
GA 35-617 |  |  |  | Cl Max: | 1.4801 | at alpha= | 10 | deg
XFOIL ncrit=9 |  |  |  | L/D Max: | 134.611 | at alpha= | 7 | deg
Re: | 750000 |  |  | Cd Min: | 0.15776 | at alpha= | -15 | deg
Mach: | 0.25 |  |  | Cl=0 at alpha= | -4.0433 | deg
|  |  |  | @ Cl=0.1, Cd= | 0.010129
|  |  |  | @ Cl=0.4, Cd= | 0.0081951
|  |  |  | @ Cl=0.6, Cd= | 0.0081495
alpha (deg) | Cl | Cd | Cm | Cl/Cd
-15 | -0.2893 | 0.15776 | -0.0363 | -1.8338
-14.5 | -0.2739 | 0.15073 | -0.04 | -1.8172
-14 | -0.2775 | 0.13851 | -0.0468 | -2.0035
-13.5 | -0.2575 | 0.13295 | -0.0494 | -1.9368
-13 | -0.2406 | 0.12675 | -0.0524 | -1.8982
-12.5 | -0.2263 | 0.12003 | -0.056 | -1.8854
-12 | -0.4745 | 0.0585 | -0.0881 | -8.1111
-11.5 | -0.5513 | 0.04138 | -0.1007 | -13.3229
-11 | -0.575 | 0.03416 | -0.104 | -16.8326
-10.5 | -0.5956 | 0.02903 | -0.1023 | -20.5167
-10 | -0.5977 | 0.02565 | -0.0977 | -23.3021
-9.5 | -0.5753 | 0.02248 | -0.0949 | -25.5916
-9 | -0.5383 | 0.02014 | -0.093 | -26.7279
-8.5 | -0.4919 | 0.01867 | -0.0917 | -26.3471
-8 | -0.4426 | 0.01721 | -0.0906 | -25.7176
-7.5 | -0.3915 | 0.01593 | -0.0898 | -24.5763
-7 | -0.3383 | 0.01487 | -0.0891 | -22.7505
-6.5 | -0.2821 | 0.01416 | -0.0888 | -19.9223
-6 | -0.2264 | 0.01333 | -0.0885 | -16.9842
-5.5 | -0.1701 | 0.01257 | -0.0883 | -13.5322
-5 | -0.1118 | 0.01208 | -0.0884 | -9.255
-4.5 | -0.0538 | 0.01143 | -0.0885 | -4.7069
-4 | 0.0051 | 0.01091 | -0.0887 | 0.46746
-3.5 | 0.0644 | 0.01054 | -0.089 | 6.1101
-3 | 0.1233 | 0.00986 | -0.0895 | 12.5051
-2.5 | 0.1802 | 0.00884 | -0.0901 | 20.3846
-2 | 0.239 | 0.00837 | -0.0907 | 28.5544
-1.5 | 0.3 | 0.00831 | -0.0913 | 36.1011
-1 | 0.3611 | 0.00824 | -0.0919 | 43.8228
-0.5 | 0.4217 | 0.00817 | -0.0925 | 51.6157
0 | 0.4823 | 0.00821 | -0.0931 | 58.7454
0.5 | 0.5428 | 0.00814 | -0.0938 | 66.683
1.5 | 0.6628 | 0.00816 | -0.0948 | 81.2255
2 | 0.722 | 0.00814 | -0.0951 | 88.6978
2.5 | 0.7808 | 0.00818 | -0.0953 | 95.4523
3 | 0.839 | 0.00834 | -0.0954 | 100.5995
3.5 | 0.8964 | 0.0084 | -0.0953 | 106.7143
4 | 0.9524 | 0.00849 | -0.0949 | 112.179
4.5 | 1.0059 | 0.00861 | -0.0939 | 116.8293
5 | 1.0588 | 0.00866 | -0.0929 | 122.2633
5.5 | 1.1295 | 0.00885 | -0.0958 | 127.6271
6 | 1.188 | 0.00906 | -0.0963 | 131.1258
6.5 | 1.2445 | 0.00932 | -0.0963 | 133.53
7 | 1.299 | 0.00965 | -0.096 | 134.6114
7.5 | 1.3508 | 0.01005 | -0.0952 | 134.408
8 | 1.3963 | 0.01056 | -0.0934 | 132.2254
8.5 | 1.4355 | 0.01123 | -0.0906 | 127.8272
9 | 1.4558 | 0.01223 | -0.0848 | 119.0352
9.5 | 1.4747 | 0.01367 | -0.0799 | 107.8786
10 | 1.4801 | 0.01613 | -0.0742 | 91.7607
10.5 | 1.4705 | 0.01991 | -0.0682 | 73.8574
11 | 1.4558 | 0.02446 | -0.0627 | 59.5176
11.5 | 1.4411 | 0.02943 | -0.058 | 48.967
12 | 1.4256 | 0.03499 | -0.0542 | 40.7431
12.5 | 1.4149 | 0.04063 | -0.0513 | 34.824
13 | 1.4074 | 0.04636 | -0.0492 | 30.3581
13.5 | 1.4016 | 0.05228 | -0.0476 | 26.8095
14 | 1.3998 | 0.0581 | -0.0466 | 24.0929
14.5 | 1.3999 | 0.06402 | -0.046 | 21.8666
15 | 1.4035 | 0.06981 | -0.0459 | 20.1046

## 39. Re 750k Mach 0.50 (1)
BIGFOIL.COM POLAR EXPORT
GA 35-617
GA 35-617 |  |  |  | Cl Max: | 1.671 | at alpha= | 9.5 | deg
JavaFoil+Calcfoil stall+Eppler ext transition |  |  |  | L/D Max: | 101.774 | at alpha= | 5 | deg
Re: | 750000 |  |  | Cd Min: | 0.00781 | at alpha= | -1 | deg
Mach: | 0.5 |  |  | Cl=0 at alpha= | -4.0929 | deg
|  |  |  | @ Cl=0.1, Cd= | 0.010063
|  |  |  | @ Cl=0.4, Cd= | 0.0079533
|  |  |  | @ Cl=0.6, Cd= | 0.0087367
alpha (deg) | Cl | Cd | Cm | Cl/Cd
-20 | -0.9 | 0.21153 | -0.037 | -4.254
-19.5 | -0.872 | 0.20418 | -0.037 | -4.273
-19 | -0.845 | 0.19878 | -0.038 | -4.251
-18.5 | -0.818 | 0.19518 | -0.038 | -4.19
-18 | -0.792 | 0.1897 | -0.04 | -4.175
-17.5 | -0.761 | 0.18145 | -0.038 | -4.197
-17 | -0.732 | 0.17497 | -0.037 | -4.185
-16.5 | -0.704 | 0.17087 | -0.037 | -4.12
-16 | -0.676 | 0.15793 | -0.037 | -4.281
-15.5 | -0.648 | 0.15171 | -0.037 | -4.273
-15 | -0.62 | 0.1492 | -0.037 | -4.156
-14.5 | -0.592 | 0.14557 | -0.037 | -4.067
-14 | -0.564 | 0.14135 | -0.038 | -3.991
-13.5 | -0.536 | 0.13531 | -0.038 | -3.961
-13 | -0.509 | 0.13509 | -0.04 | -3.766
-12.5 | -0.478 | 0.12379 | -0.035 | -3.865
-12 | -0.45 | 0.12035 | -0.035 | -3.739
-11.5 | -0.422 | 0.11626 | -0.035 | -3.629
-11 | -0.394 | 0.11306 | -0.035 | -3.482
-10.5 | -0.365 | 0.10339 | -0.036 | -3.535
-10 | -0.337 | 0.10125 | -0.036 | -3.33
-9.5 | -0.309 | 0.09901 | -0.037 | -3.119
-9 | -0.28 | 0.0717 | -0.036 | -3.909
-8.5 | -0.252 | 0.06962 | -0.035 | -3.615
-8 | -0.223 | 0.06156 | -0.035 | -3.627
-7.5 | -0.195 | 0.05464 | -0.038 | -3.569
-7 | -0.265 | 0.04956 | -0.04 | -5.339
-6.5 | -0.243 | 0.04521 | -0.047 | -5.376
-6 | -0.243 | 0.01294 | -0.087 | -18.807
-5.5 | -0.153 | 0.04251 | -0.041 | -3.61
-5 | -0.124 | 0.01065 | -0.091 | -11.682
-4.5 | -0.057 | 0.01021 | -0.092 | -5.578
-4 | 0.013 | 0.01038 | -0.093 | 1.218
-3.5 | 0.083 | 0.01015 | -0.094 | 8.219
-3 | 0.155 | 0.00978 | -0.095 | 15.813
-2.5 | 0.226 | 0.00995 | -0.096 | 22.736
-2 | 0.299 | 0.00799 | -0.097 | 37.453
-1.5 | 0.371 | 0.00805 | -0.098 | 46.089
-1 | 0.443 | 0.00781 | -0.099 | 56.692
-0.5 | 0.514 | 0.00808 | -0.1 | 63.658
0 | 0.583 | 0.00868 | -0.099 | 67.176
0.5 | 0.652 | 0.00891 | -0.1 | 73.111
1 | 0.72 | 0.00917 | -0.101 | 78.538
1.5 | 0.789 | 0.00941 | -0.101 | 83.836
2 | 0.858 | 0.00974 | -0.102 | 88.042
2.5 | 0.926 | 0.00996 | -0.103 | 92.963
3 | 0.994 | 0.01052 | -0.104 | 94.426
3.5 | 1.061 | 0.01059 | -0.104 | 100.215
4 | 1.128 | 0.01115 | -0.105 | 101.179
4.5 | 1.182 | 0.01172 | -0.106 | 100.827
5 | 1.246 | 0.01224 | -0.106 | 101.774
5.5 | 1.31 | 0.01298 | -0.107 | 100.92
6 | 1.373 | 0.01377 | -0.108 | 99.686
6.5 | 1.434 | 0.01468 | -0.108 | 97.699
7 | 1.491 | 0.0156 | -0.109 | 95.586
7.5 | 1.545 | 0.01643 | -0.11 | 94.012
8 | 1.595 | 0.01757 | -0.11 | 90.779
8.5 | 1.638 | 0.01966 | -0.111 | 83.318
9 | 1.668 | 0.02241 | -0.111 | 74.43
9.5 | 1.671 | 0.03838 | -0.11 | 43.524
10 | 1.67 | 0.04171 | -0.111 | 40.051
10.5 | 1.636 | 0.04713 | -0.111 | 34.718
11 | 1.533 | 0.05223 | -0.112 | 29.361
11.5 | 1.019 | 0.05779 | -0.112 | 17.63
12 | 1.045 | 0.06346 | -0.112 | 16.467
12.5 | 0.94 | 0.12051 | -0.051 | 7.802
13 | 0.969 | 0.12963 | -0.056 | 7.476
13.5 | 0.997 | 0.13659 | -0.058 | 7.3
14 | 1.031 | 0.14937 | -0.068 | 6.9
14.5 | 1.056 | 0.1587 | -0.067 | 6.656

## 40. Re 750k Mach 0.50 (2)
BIGFOIL.COM POLAR EXPORT
GA 35-617
GA 35-617 |  |  |  | Cl Max: | 1.4584 | at alpha= | 9 | deg
XFOIL ncrit=9 |  |  |  | L/D Max: | 114.42 | at alpha= | 5.5 | deg
Re: | 750000 |  |  | Cd Min: | 0.24491 | at alpha= | -20 | deg
Mach: | 0.5 |  |  | Cl=0 at alpha= | -4.0634 | deg
|  |  |  | @ Cl=0.1, Cd= | 0.011558
|  |  |  | @ Cl=0.4, Cd= | 0.0090899
|  |  |  | @ Cl=0.6, Cd= | 0.0091836
alpha (deg) | Cl | Cd | Cm | Cl/Cd
-20 | -0.4916 | 0.24491 | 0.0078 | -2.0073
-19.5 | -0.4713 | 0.23651 | 0.0024 | -1.9927
-19 | -0.4493 | 0.22873 | -0.0023 | -1.9643
-18.5 | -0.4242 | 0.22203 | -0.0064 | -1.9106
-18 | -0.4002 | 0.21504 | -0.0109 | -1.861
-17.5 | -0.377 | 0.20786 | -0.0154 | -1.8137
-17 | -0.3549 | 0.19985 | -0.0204 | -1.7758
-16 | -0.3116 | 0.18429 | -0.0297 | -1.6908
-15.5 | -0.2875 | 0.17765 | -0.0336 | -1.6184
-15 | -0.2649 | 0.17046 | -0.0379 | -1.554
-14.5 | -0.2518 | 0.16136 | -0.044 | -1.5605
-14 | -0.2297 | 0.15385 | -0.0476 | -1.493
-13.5 | -0.2058 | 0.14725 | -0.0511 | -1.3976
-13 | -0.1852 | 0.14022 | -0.055 | -1.3208
-12.5 | -0.1772 | 0.13079 | -0.0611 | -1.3548
-12 | -0.1626 | 0.12243 | -0.0657 | -1.3281
-11.5 | -0.1447 | 0.11479 | -0.0687 | -1.2606
-11 | -0.1319 | 0.10707 | -0.0725 | -1.2319
-10.5 | -0.1253 | 0.09826 | -0.0772 | -1.2752
-10 | -0.1216 | 0.08939 | -0.0821 | -1.3603
-9.5 | -0.1271 | 0.07949 | -0.0876 | -1.5989
-9 | -0.1446 | 0.06829 | -0.0941 | -2.1174
-8.5 | -0.1814 | 0.05357 | -0.1035 | -3.3862
-8 | -0.2227 | 0.04039 | -0.1144 | -5.5137
-7.5 | -0.2639 | 0.03145 | -0.1192 | -8.3911
-7 | -0.2932 | 0.02589 | -0.1154 | -11.3248
-6.5 | -0.2749 | 0.02181 | -0.1122 | -12.6043
-6 | -0.2372 | 0.01787 | -0.1091 | -13.2736
-5.5 | -0.1811 | 0.01588 | -0.107 | -11.4043
-5 | -0.121 | 0.01443 | -0.1051 | -8.3853
-4.5 | -0.0572 | 0.01331 | -0.104 | -4.2975
-4 | 0.0083 | 0.01242 | -0.1032 | 0.66828
-3.5 | 0.0752 | 0.01174 | -0.1027 | 6.4055
-3 | 0.1435 | 0.01124 | -0.1025 | 12.7669
-2.5 | 0.2117 | 0.01067 | -0.1026 | 19.8407
-2 | 0.2763 | 0.00953 | -0.103 | 28.9927
-1.5 | 0.3439 | 0.00913 | -0.1035 | 37.667
-1 | 0.4139 | 0.00908 | -0.1039 | 45.5837
-0.5 | 0.4837 | 0.00908 | -0.1044 | 53.2709
0 | 0.5531 | 0.00917 | -0.1049 | 60.3162
0.5 | 0.622 | 0.00919 | -0.1054 | 67.6823
1 | 0.6911 | 0.00923 | -0.1059 | 74.8754
1.5 | 0.7593 | 0.00935 | -0.1062 | 81.2086
2 | 0.8265 | 0.00941 | -0.1063 | 87.8321
2.5 | 0.8933 | 0.00952 | -0.1062 | 93.834
3 | 0.9578 | 0.00971 | -0.1056 | 98.6406
3.5 | 1.0216 | 0.00989 | -0.1047 | 103.2963
4 | 1.0829 | 0.01016 | -0.1033 | 106.5846
4.5 | 1.1397 | 0.01039 | -0.101 | 109.692
5 | 1.1916 | 0.01064 | -0.0976 | 111.9925
5.5 | 1.2632 | 0.01104 | -0.0983 | 114.4203
6 | 1.3146 | 0.01162 | -0.0955 | 113.1325
6.5 | 1.3542 | 0.01236 | -0.0908 | 109.5631
7 | 1.3859 | 0.01357 | -0.0858 | 102.1297
7.5 | 1.4166 | 0.01518 | -0.0812 | 93.3202
8 | 1.4426 | 0.01726 | -0.0766 | 83.5805
8.5 | 1.4574 | 0.02012 | -0.0716 | 72.4354
9 | 1.4584 | 0.02399 | -0.0662 | 60.792
9.5 | 1.4544 | 0.02847 | -0.0611 | 51.0854
10 | 1.441 | 0.03399 | -0.0564 | 42.3948
10.5 | 1.4203 | 0.04044 | -0.0523 | 35.1212
11 | 1.4015 | 0.04728 | -0.0492 | 29.6426
11.5 | 1.3845 | 0.05447 | -0.047 | 25.4177
12.5 | 1.3564 | 0.06974 | -0.0449 | 19.4494
13 | 1.3487 | 0.07746 | -0.0449 | 17.4116
13.5 | 1.3418 | 0.0855 | -0.0455 | 15.6936
14 | 1.3381 | 0.0936 | -0.0465 | 14.2959

## 41. Re 1M Mach 0.00 (1)
BIGFOIL.COM POLAR EXPORT
GA 35-617
GA 35-617 |  |  |  | Cl Max: | 1.86 | at alpha= | 15.5 | deg
JavaFoil+Calcfoil stall+Eppler ext transition |  |  |  | L/D Max: | 141.204 | at alpha= | 5.5 | deg
Re: | 1000000 |  |  | Cd Min: | 0.00658 | at alpha= | -1.5 | deg
Mach: | 0 |  |  | Cl=0 at alpha= | -4.0902 | deg
|  |  |  | @ Cl=0.1, Cd= | 0.0085215
|  |  |  | @ Cl=0.4, Cd= | 0.0067216
|  |  |  | @ Cl=0.6, Cd= | 0.007283
alpha (deg) | Cl | Cd | Cm | Cl/Cd
-20 | -0.589 | 0.17917 | -0.027 | -3.29
-19.5 | -0.602 | 0.17251 | -0.027 | -3.489
-19 | -0.613 | 0.16624 | -0.027 | -3.689
-18.5 | -0.624 | 0.15365 | -0.028 | -4.064
-18 | -0.634 | 0.15091 | -0.028 | -4.2
-17.5 | -0.642 | 0.14358 | -0.028 | -4.475
-17 | -0.65 | 0.13593 | -0.029 | -4.781
-16.5 | -0.656 | 0.12919 | -0.029 | -5.075
-16 | -0.66 | 0.12097 | -0.03 | -5.454
-15.5 | -0.661 | 0.11651 | -0.03 | -5.677
-15 | -0.661 | 0.11127 | -0.03 | -5.943
-14.5 | -0.659 | 0.10479 | -0.031 | -6.285
-14 | -0.654 | 0.10005 | -0.031 | -6.532
-13.5 | -0.646 | 0.09356 | -0.033 | -6.907
-13 | -0.636 | 0.08805 | -0.034 | -7.219
-12.5 | -0.624 | 0.08107 | -0.036 | -7.697
-12 | -0.607 | 0.07667 | -0.037 | -7.917
-11.5 | -0.59 | 0.07011 | -0.041 | -8.42
-11 | -0.573 | 0.0612 | -0.045 | -9.365
-10.5 | -0.586 | 0.03419 | -0.059 | -17.132
-10 | -0.586 | 0.02007 | -0.066 | -29.211
-9.5 | -0.563 | 0.01575 | -0.069 | -35.739
-9 | -0.528 | 0.01405 | -0.07 | -37.563
-8.5 | -0.487 | 0.01211 | -0.072 | -40.194
-8 | -0.441 | 0.01214 | -0.073 | -36.35
-7.5 | -0.393 | 0.01091 | -0.074 | -35.972
-7 | -0.34 | 0.01105 | -0.075 | -30.804
-6.5 | -0.285 | 0.00983 | -0.076 | -29.017
-6 | -0.228 | 0.00939 | -0.077 | -24.303
-5.5 | -0.17 | 0.00987 | -0.078 | -17.221
-5 | -0.11 | 0.00926 | -0.079 | -11.922
-4.5 | -0.05 | 0.0094 | -0.08 | -5.323
-4 | 0.011 | 0.00903 | -0.08 | 1.224
-3.5 | 0.073 | 0.00861 | -0.081 | 8.436
-3 | 0.134 | 0.00841 | -0.082 | 15.981
-2.5 | 0.196 | 0.0083 | -0.083 | 23.665
-2 | 0.259 | 0.0066 | -0.084 | 39.305
-1.5 | 0.321 | 0.00658 | -0.085 | 48.862
-1 | 0.383 | 0.00659 | -0.086 | 58.178
-0.5 | 0.445 | 0.00707 | -0.086 | 62.997
0 | 0.512 | 0.0071 | -0.087 | 72.087
0.5 | 0.574 | 0.00725 | -0.088 | 79.208
1 | 0.637 | 0.00733 | -0.089 | 86.804
1.5 | 0.699 | 0.00746 | -0.09 | 93.723
2 | 0.762 | 0.0076 | -0.091 | 100.211
2.5 | 0.824 | 0.00734 | -0.092 | 112.203
3 | 0.886 | 0.00748 | -0.093 | 118.466
3.5 | 0.949 | 0.00765 | -0.093 | 124.028
4 | 1.011 | 0.0079 | -0.094 | 127.942
4.5 | 1.066 | 0.0082 | -0.095 | 129.901
5 | 1.127 | 0.00843 | -0.096 | 133.611
5.5 | 1.188 | 0.00841 | -0.097 | 141.204
6 | 1.233 | 0.00917 | -0.096 | 134.52
6.5 | 1.281 | 0.00957 | -0.096 | 133.842
7 | 1.335 | 0.01005 | -0.097 | 132.817
7.5 | 1.388 | 0.01055 | -0.098 | 131.591
8 | 1.44 | 0.0111 | -0.098 | 129.726
8.5 | 1.489 | 0.0118 | -0.099 | 126.179
9 | 1.535 | 0.01256 | -0.099 | 122.286
9.5 | 1.578 | 0.01382 | -0.1 | 114.205
10 | 1.618 | 0.01547 | -0.1 | 104.605
10.5 | 1.655 | 0.01757 | -0.1 | 94.194
11 | 1.675 | 0.02772 | -0.1 | 60.405
11.5 | 1.71 | 0.02928 | -0.1 | 58.386
12 | 1.741 | 0.03093 | -0.101 | 56.299
12.5 | 1.769 | 0.03275 | -0.101 | 54.024
13 | 1.793 | 0.03559 | -0.102 | 50.389
13.5 | 1.814 | 0.03785 | -0.102 | 47.93
14 | 1.832 | 0.03989 | -0.103 | 45.937
14.5 | 1.847 | 0.04219 | -0.103 | 43.77
15 | 1.857 | 0.04474 | -0.104 | 41.507
15.5 | 1.86 | 0.0472 | -0.104 | 39.404
16 | 1.854 | 0.04985 | -0.105 | 37.184
16.5 | 1.843 | 0.05276 | -0.105 | 34.934
17 | 1.827 | 0.05565 | -0.106 | 32.834
17.5 | 1.807 | 0.0589 | -0.106 | 30.687
18 | 1.783 | 0.0628 | -0.106 | 28.387
18.5 | 1.755 | 0.06688 | -0.107 | 26.236
19 | 1.723 | 0.07089 | -0.107 | 24.304
19.5 | 1.688 | 0.07525 | -0.107 | 22.436
20 | 1.651 | 0.07954 | -0.108 | 20.76

## 42. Re 1M Mach 0.00 (2)
BIGFOIL.COM POLAR EXPORT
GA 35-617
GA 35-617 |  |  |  | Cl Max: | 1.5123 | at alpha= | 20 | deg
XFOIL ncrit=9 |  |  |  | L/D Max: | 153.614 | at alpha= | 7 | deg
Re: | 1000000 |  |  | Cd Min: | 0.11137 | at alpha= | 20 | deg
Mach: | 0 |  |  | Cl=0 at alpha= | -4.0382 | deg
|  |  |  | @ Cl=0.1, Cd= | 0.0089697
|  |  |  | @ Cl=0.4, Cd= | 0.0072448
|  |  |  | @ Cl=0.6, Cd= | 0.0071057
alpha (deg) | Cl | Cd | Cm | Cl/Cd
-16.5 | -0.6952 | 0.08687 | -0.0653 | -8.0028
-16 | -0.766 | 0.06646 | -0.0787 | -11.5257
-15.5 | -0.8047 | 0.05394 | -0.0868 | -14.9184
-14.5 | -0.8499 | 0.03691 | -0.096 | -23.0263
-14 | -0.8552 | 0.03162 | -0.0976 | -27.0462
-13.5 | -0.8538 | 0.02779 | -0.0972 | -30.7233
-13 | -0.8474 | 0.025 | -0.0951 | -33.896
-12.5 | -0.8367 | 0.02323 | -0.0912 | -36.0181
-12 | -0.8118 | 0.02154 | -0.0885 | -37.688
-11.5 | -0.7772 | 0.02008 | -0.0867 | -38.7052
-11 | -0.736 | 0.01884 | -0.0854 | -39.0658
-10.5 | -0.6963 | 0.01727 | -0.0841 | -40.3185
-10 | -0.6483 | 0.0164 | -0.0836 | -39.5305
-9.5 | -0.5977 | 0.01566 | -0.0833 | -38.1673
-8.5 | -0.4954 | 0.01413 | -0.0828 | -35.0602
-8 | -0.4428 | 0.0134 | -0.0827 | -33.0448
-7.5 | -0.388 | 0.01299 | -0.0828 | -29.8691
-7 | -0.3337 | 0.01233 | -0.0829 | -27.0641
-6.5 | -0.2778 | 0.01193 | -0.0832 | -23.2858
-6 | -0.223 | 0.0114 | -0.0833 | -19.5614
-5.5 | -0.166 | 0.01103 | -0.0837 | -15.0499
-5 | -0.11 | 0.01047 | -0.0841 | -10.5062
-4.5 | -0.0532 | 0.01013 | -0.0845 | -5.2517
-4 | 0.0044 | 0.0098 | -0.085 | 0.44898
-3.5 | 0.062 | 0.00938 | -0.0855 | 6.6098
-3 | 0.1185 | 0.00877 | -0.086 | 13.512
-2.5 | 0.1742 | 0.00805 | -0.0867 | 21.6398
-2 | 0.2311 | 0.00744 | -0.0874 | 31.0618
-1.5 | 0.2898 | 0.00731 | -0.0881 | 39.6443
-1 | 0.3483 | 0.00728 | -0.0888 | 47.8434
-0.5 | 0.407 | 0.00724 | -0.0895 | 56.2155
0 | 0.4658 | 0.00716 | -0.0902 | 65.0559
0.5 | 0.5243 | 0.0071 | -0.0909 | 73.8451
1 | 0.5823 | 0.00713 | -0.0915 | 81.669
1.5 | 0.6405 | 0.00705 | -0.0922 | 90.8511
2 | 0.6982 | 0.00701 | -0.0927 | 99.6006
2.5 | 0.755 | 0.00711 | -0.0931 | 106.1885
3 | 0.8123 | 0.00712 | -0.0935 | 114.0871
4 | 0.9241 | 0.00731 | -0.0939 | 126.4159
4.5 | 0.9794 | 0.00736 | -0.094 | 133.0707
5 | 1.0314 | 0.00751 | -0.0935 | 137.3369
5.5 | 1.0831 | 0.00753 | -0.0928 | 143.838
6 | 1.1478 | 0.00769 | -0.0952 | 149.2588
6.5 | 1.2033 | 0.00793 | -0.0958 | 151.7402
7 | 1.2581 | 0.00819 | -0.0962 | 153.6142
7.5 | 1.3098 | 0.00856 | -0.0961 | 153.014
8 | 1.3581 | 0.00905 | -0.0955 | 150.0663
8.5 | 1.4051 | 0.00956 | -0.0947 | 146.977
9 | 1.4456 | 0.01025 | -0.0929 | 141.0341
9.5 | 1.4703 | 0.01125 | -0.0884 | 130.6933
10 | 1.4731 | 0.01293 | -0.0811 | 113.9288
10.5 | 1.4689 | 0.01564 | -0.0745 | 93.9194
11 | 1.4633 | 0.01903 | -0.0689 | 76.8944
11.5 | 1.4538 | 0.02307 | -0.0638 | 63.0169
12 | 1.4453 | 0.02739 | -0.0595 | 52.7674
12.5 | 1.4379 | 0.03201 | -0.056 | 44.9203
13 | 1.4365 | 0.03651 | -0.0534 | 39.3454
13.5 | 1.4382 | 0.04107 | -0.0515 | 35.0183
14 | 1.4398 | 0.04585 | -0.0499 | 31.4024
14.5 | 1.4442 | 0.05059 | -0.0488 | 28.5471
15 | 1.4504 | 0.05535 | -0.048 | 26.2042
15.5 | 1.4585 | 0.06007 | -0.0476 | 24.28
16 | 1.4684 | 0.06477 | -0.0474 | 22.671
16.5 | 1.4757 | 0.06987 | -0.0475 | 21.1207
17 | 1.4845 | 0.07495 | -0.0478 | 19.8065
17.5 | 1.492 | 0.08033 | -0.0484 | 18.5734
18 | 1.498 | 0.08603 | -0.0493 | 17.4125
18.5 | 1.5032 | 0.092 | -0.0504 | 16.3391
19 | 1.5073 | 0.09817 | -0.0518 | 15.354
19.5 | 1.509 | 0.10483 | -0.0536 | 14.3947
20 | 1.5123 | 0.11137 | -0.0556 | 13.5791

## 43. Re 1M Mach 0.10 (1)
BIGFOIL.COM POLAR EXPORT
GA 35-617
GA 35-617 |  |  |  | Cl Max: | 1.85 | at alpha= | 15 | deg
JavaFoil+Calcfoil stall+Eppler ext transition |  |  |  | L/D Max: | 140.957 | at alpha= | 5.5 | deg
Re: | 1000000 |  |  | Cd Min: | 0.00661 | at alpha= | -1.5 | deg
Mach: | 0.1 |  |  | Cl=0 at alpha= | -4.0902 | deg
|  |  |  | @ Cl=0.1, Cd= | 0.0086958
|  |  |  | @ Cl=0.4, Cd= | 0.0067295
|  |  |  | @ Cl=0.6, Cd= | 0.0073256
alpha (deg) | Cl | Cd | Cm | Cl/Cd
-19.5 | -0.554 | 0.17447 | -0.027 | -3.176
-19 | -0.568 | 0.16621 | -0.027 | -3.42
-18.5 | -0.582 | 0.15756 | -0.028 | -3.696
-18 | -0.595 | 0.15156 | -0.028 | -3.925
-17.5 | -0.607 | 0.14422 | -0.028 | -4.205
-17 | -0.617 | 0.13925 | -0.029 | -4.43
-16.5 | -0.626 | 0.13176 | -0.029 | -4.75
-16 | -0.633 | 0.12482 | -0.03 | -5.069
-15.5 | -0.638 | 0.11774 | -0.03 | -5.416
-15 | -0.64 | 0.11085 | -0.03 | -5.776
-14.5 | -0.641 | 0.10591 | -0.031 | -6.048
-14 | -0.638 | 0.10059 | -0.031 | -6.343
-13.5 | -0.633 | 0.09359 | -0.032 | -6.759
-13 | -0.625 | 0.08901 | -0.033 | -7.019
-12.5 | -0.615 | 0.08166 | -0.036 | -7.532
-12 | -0.6 | 0.07794 | -0.037 | -7.696
-11.5 | -0.584 | 0.07155 | -0.04 | -8.161
-11 | -0.566 | 0.06385 | -0.043 | -8.868
-10.5 | -0.555 | 0.05061 | -0.051 | -10.962
-10 | -0.576 | 0.02295 | -0.065 | -25.113
-9.5 | -0.56 | 0.01571 | -0.069 | -35.631
-9 | -0.527 | 0.01433 | -0.071 | -36.748
-8.5 | -0.487 | 0.01232 | -0.072 | -39.508
-8 | -0.442 | 0.01229 | -0.073 | -35.945
-7.5 | -0.393 | 0.01098 | -0.075 | -35.82
-7 | -0.342 | 0.01114 | -0.076 | -30.663
-6.5 | -0.286 | 0.01005 | -0.077 | -28.487
-6 | -0.229 | 0.00948 | -0.077 | -24.179
-5.5 | -0.171 | 0.00997 | -0.078 | -17.115
-5 | -0.111 | 0.00934 | -0.079 | -11.881
-4.5 | -0.05 | 0.00911 | -0.08 | -5.516
-4 | 0.011 | 0.00898 | -0.081 | 1.236
-3.5 | 0.073 | 0.00887 | -0.082 | 8.229
-3 | 0.135 | 0.00847 | -0.083 | 15.951
-2.5 | 0.197 | 0.00835 | -0.083 | 23.624
-2 | 0.261 | 0.00663 | -0.084 | 39.319
-1.5 | 0.323 | 0.00661 | -0.085 | 48.841
-1 | 0.385 | 0.00662 | -0.086 | 58.197
-0.5 | 0.448 | 0.00708 | -0.087 | 63.274
0 | 0.514 | 0.00715 | -0.088 | 71.958
0.5 | 0.577 | 0.0073 | -0.089 | 79.088
1 | 0.64 | 0.00737 | -0.09 | 86.767
1.5 | 0.703 | 0.00747 | -0.09 | 94.03
2 | 0.765 | 0.00764 | -0.091 | 100.171
2.5 | 0.828 | 0.00737 | -0.092 | 112.331
3 | 0.891 | 0.00754 | -0.093 | 118.169
3.5 | 0.953 | 0.00771 | -0.094 | 123.704
4 | 1.016 | 0.00803 | -0.095 | 126.58
4.5 | 1.071 | 0.0082 | -0.096 | 130.642
5 | 1.132 | 0.00847 | -0.096 | 133.729
5.5 | 1.194 | 0.00847 | -0.097 | 140.957
6 | 1.233 | 0.00934 | -0.096 | 131.984
6.5 | 1.286 | 0.00967 | -0.097 | 132.977
7 | 1.34 | 0.01016 | -0.097 | 131.952
7.5 | 1.393 | 0.01067 | -0.098 | 130.564
8 | 1.445 | 0.01122 | -0.099 | 128.792
8.5 | 1.495 | 0.01195 | -0.099 | 125.023
9 | 1.541 | 0.01278 | -0.1 | 120.581
9.5 | 1.584 | 0.01407 | -0.1 | 112.544
10 | 1.623 | 0.01577 | -0.1 | 102.91
10.5 | 1.659 | 0.01797 | -0.101 | 92.315
11 | 1.679 | 0.02811 | -0.1 | 59.736
11.5 | 1.713 | 0.02971 | -0.101 | 57.674
12 | 1.744 | 0.03142 | -0.101 | 55.498
12.5 | 1.771 | 0.03327 | -0.102 | 53.236
13 | 1.793 | 0.03623 | -0.102 | 49.507
13.5 | 1.813 | 0.03839 | -0.103 | 47.234
14 | 1.83 | 0.0406 | -0.103 | 45.058
14.5 | 1.842 | 0.04315 | -0.104 | 42.675
15 | 1.85 | 0.04546 | -0.104 | 40.696
15.5 | 1.85 | 0.04826 | -0.105 | 38.325
16 | 1.84 | 0.05104 | -0.105 | 36.053
16.5 | 1.825 | 0.05387 | -0.106 | 33.88
17 | 1.805 | 0.05722 | -0.106 | 31.546
17.5 | 1.781 | 0.06048 | -0.107 | 29.447
18 | 1.751 | 0.06466 | -0.107 | 27.083
18.5 | 1.718 | 0.06874 | -0.107 | 24.99
19 | 1.681 | 0.07304 | -0.107 | 23.009
19.5 | 1.641 | 0.07775 | -0.108 | 21.104
20 | 1.597 | 0.08294 | -0.108 | 19.255

## 44. Re 1M Mach 0.10 (2)
BIGFOIL.COM POLAR EXPORT
GA 35-617
GA 35-617 |  |  |  | Cl Max: | 1.5024 | at alpha= | 20 | deg
XFOIL ncrit=9 |  |  |  | L/D Max: | 153.047 | at alpha= | 7 | deg
Re: | 1000000 |  |  | Cd Min: | 0.2004 | at alpha= | -18.5 | deg
Mach: | 0.1 |  |  | Cl=0 at alpha= | -4.0391 | deg
|  |  |  | @ Cl=0.1, Cd= | 0.0090367
|  |  |  | @ Cl=0.4, Cd= | 0.0072656
|  |  |  | @ Cl=0.6, Cd= | 0.0071334
alpha (deg) | Cl | Cd | Cm | Cl/Cd
-18.5 | -0.4109 | 0.2004 | -0.0101 | -2.0504
-18 | -0.3931 | 0.19451 | -0.0137 | -2.021
-17.5 | -0.3757 | 0.18826 | -0.0174 | -1.9956
-17 | -0.3712 | 0.17763 | -0.0232 | -2.0897
-15.5 | -0.7398 | 0.06477 | -0.0806 | -11.422
-15 | -0.7812 | 0.05196 | -0.0889 | -15.0346
-14.5 | -0.8075 | 0.04261 | -0.0945 | -18.951
-14 | -0.8208 | 0.0357 | -0.0978 | -22.9916
-13.5 | -0.8261 | 0.03058 | -0.099 | -27.0144
-13 | -0.8249 | 0.02689 | -0.0981 | -30.6768
-12 | -0.8045 | 0.02258 | -0.0912 | -35.6289
-11.5 | -0.7744 | 0.02092 | -0.0889 | -37.0172
-11 | -0.7363 | 0.01945 | -0.0873 | -37.856
-10.5 | -0.6955 | 0.01802 | -0.0859 | -38.596
-10 | -0.6512 | 0.01674 | -0.085 | -38.9008
-9.5 | -0.6007 | 0.01595 | -0.0845 | -37.6614
-9 | -0.5504 | 0.01511 | -0.084 | -36.4262
-8.5 | -0.4984 | 0.0143 | -0.0838 | -34.8531
-8 | -0.444 | 0.01377 | -0.0837 | -32.244
-7.5 | -0.3906 | 0.01308 | -0.0836 | -29.8624
-7 | -0.3358 | 0.01243 | -0.0837 | -27.0153
-6.5 | -0.2797 | 0.012 | -0.0839 | -23.3083
-6 | -0.2244 | 0.01146 | -0.084 | -19.5812
-5.5 | -0.1671 | 0.01108 | -0.0844 | -15.0812
-5 | -0.1107 | 0.01052 | -0.0847 | -10.5228
-4 | 0.0045 | 0.00982 | -0.0855 | 0.45825
-3.5 | 0.0624 | 0.00942 | -0.086 | 6.6242
-3 | 0.1193 | 0.00884 | -0.0865 | 13.4955
-2.5 | 0.1755 | 0.0081 | -0.0872 | 21.6667
-2 | 0.2326 | 0.00747 | -0.0879 | 31.1379
-1.5 | 0.2917 | 0.00733 | -0.0886 | 39.7954
-1 | 0.3505 | 0.00732 | -0.0893 | 47.8825
0 | 0.4688 | 0.00719 | -0.0907 | 65.2017
0.5 | 0.5276 | 0.00714 | -0.0914 | 73.8936
1 | 0.5861 | 0.00715 | -0.092 | 81.972
1.5 | 0.6447 | 0.00708 | -0.0927 | 91.0593
2 | 0.7027 | 0.00705 | -0.0932 | 99.6738
2.5 | 0.7599 | 0.00715 | -0.0936 | 106.2797
3 | 0.8176 | 0.00716 | -0.094 | 114.1899
3.5 | 0.8744 | 0.00723 | -0.0943 | 120.9405
4 | 0.9302 | 0.00734 | -0.0944 | 126.7302
4.5 | 0.9856 | 0.00741 | -0.0945 | 133.0094
5 | 1.0382 | 0.00755 | -0.0939 | 137.5099
5.5 | 1.09 | 0.00758 | -0.0932 | 143.7995
6 | 1.1551 | 0.00774 | -0.0955 | 149.2377
7 | 1.2657 | 0.00827 | -0.0964 | 153.0472
7.5 | 1.3173 | 0.00865 | -0.0962 | 152.289
8 | 1.366 | 0.00914 | -0.0956 | 149.453
8.5 | 1.4124 | 0.00968 | -0.0945 | 145.9091
9 | 1.451 | 0.01043 | -0.0923 | 139.1179
9.5 | 1.4709 | 0.01147 | -0.0869 | 128.2389
10 | 1.4729 | 0.01335 | -0.0798 | 110.3296
10.5 | 1.4682 | 0.01626 | -0.0733 | 90.2952
11 | 1.4611 | 0.01985 | -0.0678 | 73.6071
11.5 | 1.4515 | 0.024 | -0.0628 | 60.4792
12 | 1.4418 | 0.02851 | -0.0586 | 50.5717
12.5 | 1.4344 | 0.03324 | -0.0552 | 43.1528
13 | 1.4322 | 0.03795 | -0.0527 | 37.7391
13.5 | 1.434 | 0.04257 | -0.0508 | 33.6857
14 | 1.4364 | 0.04738 | -0.0493 | 30.3166
14.5 | 1.4396 | 0.05234 | -0.0482 | 27.5048
15 | 1.4464 | 0.05714 | -0.0475 | 25.3133
15.5 | 1.4543 | 0.06199 | -0.0472 | 23.4602
16 | 1.4643 | 0.06678 | -0.0471 | 21.9272
16.5 | 1.472 | 0.07196 | -0.0472 | 20.4558
17 | 1.4786 | 0.07745 | -0.0477 | 19.091
17.5 | 1.4865 | 0.0829 | -0.0483 | 17.9312
18 | 1.4903 | 0.08903 | -0.0493 | 16.7393
18.5 | 1.4969 | 0.0949 | -0.0506 | 15.7734
19 | 1.498 | 0.10163 | -0.0522 | 14.7397
19.5 | 1.5023 | 0.10805 | -0.054 | 13.9037
20 | 1.5024 | 0.11517 | -0.0563 | 13.0451

## 45. Re 1M Mach 0.25 (1)
BIGFOIL.COM POLAR EXPORT
GA 35-617
GA 35-617 |  |  |  | Cl Max: | 1.795 | at alpha= | 14 | deg
JavaFoil+Calcfoil stall+Eppler ext transition |  |  |  | L/D Max: | 129.066 | at alpha= | 4.5 | deg
Re: | 1000000 |  |  | Cd Min: | 0.00663 | at alpha= | -2 | deg
Mach: | 0.25 |  |  | Cl=0 at alpha= | -4.0873 | deg
|  |  |  | @ Cl=0.1, Cd= | 0.0089102
|  |  |  | @ Cl=0.4, Cd= | 0.0067144
|  |  |  | @ Cl=0.6, Cd= | 0.0073972
alpha (deg) | Cl | Cd | Cm | Cl/Cd
-17 | -0.305 | 0.15566 | -0.029 | -1.958
-16.5 | -0.348 | 0.14404 | -0.029 | -2.417
-16 | -0.387 | 0.13751 | -0.029 | -2.814
-15.5 | -0.422 | 0.13072 | -0.03 | -3.228
-15 | -0.453 | 0.11993 | -0.03 | -3.775
-14.5 | -0.479 | 0.11407 | -0.03 | -4.202
-14 | -0.501 | 0.10818 | -0.031 | -4.634
-13.5 | -0.519 | 0.10094 | -0.031 | -5.138
-13 | -0.531 | 0.09374 | -0.032 | -5.662
-12.5 | -0.538 | 0.08763 | -0.033 | -6.138
-12 | -0.539 | 0.08215 | -0.034 | -6.563
-11.5 | -0.536 | 0.07644 | -0.036 | -7.015
-11 | -0.527 | 0.0714 | -0.037 | -7.377
-10.5 | -0.513 | 0.06592 | -0.04 | -7.786
-10 | -0.496 | 0.05957 | -0.044 | -8.322
-9.5 | -0.504 | 0.03549 | -0.061 | -14.194
-9 | -0.51 | 0.01778 | -0.07 | -28.694
-8.5 | -0.48 | 0.01488 | -0.073 | -32.271
-8 | -0.442 | 0.01312 | -0.075 | -33.698
-7.5 | -0.396 | 0.01161 | -0.076 | -34.135
-7 | -0.346 | 0.01096 | -0.077 | -31.526
-6.5 | -0.292 | 0.01036 | -0.079 | -28.166
-6 | -0.234 | 0.00963 | -0.08 | -24.324
-5.5 | -0.175 | 0.00935 | -0.08 | -18.67
-5 | -0.114 | 0.00951 | -0.081 | -11.952
-4.5 | -0.052 | 0.00925 | -0.082 | -5.571
-4 | 0.011 | 0.00896 | -0.083 | 1.271
-3.5 | 0.075 | 0.009 | -0.084 | 8.324
-3 | 0.139 | 0.00877 | -0.085 | 15.811
-2.5 | 0.203 | 0.00845 | -0.086 | 23.988
-2 | 0.268 | 0.00663 | -0.087 | 40.362
-1.5 | 0.332 | 0.00666 | -0.087 | 49.788
-1 | 0.396 | 0.00668 | -0.088 | 59.303
-0.5 | 0.46 | 0.00723 | -0.089 | 63.651
0 | 0.528 | 0.00725 | -0.09 | 72.835
0.5 | 0.593 | 0.00738 | -0.091 | 80.319
1 | 0.658 | 0.00754 | -0.092 | 87.217
1.5 | 0.722 | 0.0077 | -0.093 | 93.804
2 | 0.787 | 0.00781 | -0.094 | 100.733
2.5 | 0.851 | 0.00753 | -0.095 | 113.046
3 | 0.915 | 0.0073 | -0.096 | 125.393
3.5 | 0.98 | 0.00761 | -0.096 | 128.743
4 | 1.044 | 0.0083 | -0.097 | 125.855
4.5 | 1.1 | 0.00852 | -0.098 | 129.066
5 | 1.145 | 0.00894 | -0.098 | 128.011
5.5 | 1.2 | 0.00946 | -0.098 | 126.89
6 | 1.258 | 0.00992 | -0.098 | 126.778
6.5 | 1.315 | 0.01025 | -0.099 | 128.328
7 | 1.37 | 0.01081 | -0.1 | 126.736
7.5 | 1.423 | 0.01136 | -0.1 | 125.293
8 | 1.476 | 0.01199 | -0.101 | 123.115
8.5 | 1.525 | 0.01279 | -0.101 | 119.241
9 | 1.57 | 0.01404 | -0.102 | 111.777
9.5 | 1.611 | 0.01559 | -0.102 | 103.318
10 | 1.648 | 0.01764 | -0.103 | 93.422
10.5 | 1.667 | 0.02877 | -0.102 | 57.949
11 | 1.7 | 0.03056 | -0.102 | 55.645
11.5 | 1.729 | 0.03237 | -0.103 | 53.409
12 | 1.754 | 0.0344 | -0.104 | 50.979
12.5 | 1.771 | 0.03756 | -0.104 | 47.154
13 | 1.785 | 0.03997 | -0.105 | 44.653
13.5 | 1.793 | 0.04247 | -0.105 | 42.218
14 | 1.795 | 0.0452 | -0.106 | 39.717
14.5 | 1.791 | 0.04823 | -0.106 | 37.139
15 | 1.781 | 0.05143 | -0.106 | 34.633
15.5 | 1.758 | 0.0548 | -0.107 | 32.071
16 | 1.719 | 0.05864 | -0.107 | 29.309
16.5 | 1.671 | 0.06231 | -0.108 | 26.823
17 | 1.615 | 0.06661 | -0.108 | 24.248
17.5 | 1.55 | 0.07203 | -0.108 | 21.52
18 | 1.477 | 0.07815 | -0.108 | 18.901
18.5 | 1.396 | 0.08495 | -0.108 | 16.437
19 | 1.305 | 0.09511 | -0.107 | 13.721

## 46. Re 1M Mach 0.25 (2)
BIGFOIL.COM POLAR EXPORT
GA 35-617
GA 35-617 |  |  |  | Cl Max: | 1.4747 | at alpha= | 9.5 | deg
XFOIL ncrit=9 |  |  |  | L/D Max: | 149.885 | at alpha= | 7 | deg
Re: | 1000000 |  |  | Cd Min: | 0.16955 | at alpha= | -16 | deg
Mach: | 0.25 |  |  | Cl=0 at alpha= | -4.0394 | deg
|  |  |  | @ Cl=0.1, Cd= | 0.0094008
|  |  |  | @ Cl=0.4, Cd= | 0.0074077
|  |  |  | @ Cl=0.6, Cd= | 0.0073123
alpha (deg) | Cl | Cd | Cm | Cl/Cd
-16 | -0.3266 | 0.16955 | -0.0292 | -1.9263
-15 | -0.2903 | 0.15681 | -0.0365 | -1.8513
-14.5 | -0.2883 | 0.14555 | -0.0426 | -1.9808
-14 | -0.2757 | 0.13779 | -0.0463 | -2.0009
-13 | -0.5534 | 0.06192 | -0.0855 | -8.9373
-12.5 | -0.593 | 0.04853 | -0.0953 | -12.2192
-12 | -0.6418 | 0.03677 | -0.1028 | -17.4544
-11.5 | -0.6648 | 0.03004 | -0.1046 | -22.1305
-11 | -0.6772 | 0.02579 | -0.1019 | -26.2582
-10.5 | -0.6742 | 0.0229 | -0.0971 | -29.441
-10 | -0.6465 | 0.02035 | -0.0943 | -31.769
-9.5 | -0.6102 | 0.01819 | -0.0921 | -33.5459
-9 | -0.5602 | 0.01711 | -0.091 | -32.7411
-8.5 | -0.5098 | 0.01586 | -0.0899 | -32.1438
-8 | -0.4585 | 0.01475 | -0.089 | -31.0847
-7.5 | -0.4023 | 0.01399 | -0.0885 | -28.7563
-7 | -0.3465 | 0.01318 | -0.0881 | -26.2898
-6 | -0.2308 | 0.01205 | -0.0879 | -19.1535
-5.5 | -0.1731 | 0.0114 | -0.0879 | -15.1842
-5 | -0.1147 | 0.01089 | -0.0879 | -10.5326
-4.5 | -0.055 | 0.01049 | -0.0882 | -5.2431
-4 | 0.0047 | 0.01001 | -0.0886 | 0.46953
-3.5 | 0.0647 | 0.00965 | -0.0889 | 6.7047
-3 | 0.1242 | 0.00923 | -0.0894 | 13.4561
-2.5 | 0.1828 | 0.00844 | -0.09 | 21.6588
-2 | 0.2411 | 0.00764 | -0.0907 | 31.5576
-1.5 | 0.3017 | 0.00749 | -0.0914 | 40.2804
-1 | 0.3629 | 0.00745 | -0.092 | 48.7114
-0.5 | 0.4243 | 0.00738 | -0.0928 | 57.4932
0 | 0.4854 | 0.00735 | -0.0935 | 66.0408
1 | 0.607 | 0.00731 | -0.0949 | 83.0369
1.5 | 0.6675 | 0.00726 | -0.0955 | 91.9421
2 | 0.7271 | 0.00733 | -0.0959 | 99.1951
2.5 | 0.7871 | 0.00731 | -0.0964 | 107.6744
3 | 0.8464 | 0.00736 | -0.0968 | 115
3.5 | 0.9048 | 0.00749 | -0.0969 | 120.8011
4 | 0.9635 | 0.00756 | -0.0971 | 127.4471
4.5 | 1.0194 | 0.00773 | -0.0968 | 131.8758
5 | 1.0754 | 0.0078 | -0.0963 | 137.8718
5.5 | 1.127 | 0.00795 | -0.0951 | 141.761
6 | 1.1945 | 0.00807 | -0.0972 | 148.0173
6.5 | 1.2518 | 0.00836 | -0.0975 | 149.7368
7 | 1.307 | 0.00872 | -0.0973 | 149.8853
7.5 | 1.3592 | 0.00914 | -0.0966 | 148.709
8 | 1.4047 | 0.00976 | -0.0948 | 143.9242
8.5 | 1.4449 | 0.01046 | -0.0921 | 138.1358
9 | 1.4666 | 0.01143 | -0.0865 | 128.3115
9.5 | 1.4747 | 0.01328 | -0.0801 | 111.0467
10 | 1.4712 | 0.01628 | -0.0736 | 90.3686
10.5 | 1.4595 | 0.02028 | -0.0675 | 71.9675
11 | 1.4492 | 0.02462 | -0.0624 | 58.8627
11.5 | 1.4356 | 0.02954 | -0.0578 | 48.5985
12 | 1.4254 | 0.03469 | -0.0542 | 41.0897
12.5 | 1.4194 | 0.03992 | -0.0515 | 35.5561
13 | 1.4152 | 0.04531 | -0.0494 | 31.2337
13.5 | 1.4135 | 0.05079 | -0.0479 | 27.8303
14 | 1.415 | 0.05623 | -0.0468 | 25.1645
14.5 | 1.4197 | 0.06158 | -0.0461 | 23.0546

## 47. Re 1M Mach 0.50 (1)
BIGFOIL.COM POLAR EXPORT
GA 35-617
GA 35-617 |  |  |  | Cl Max: | 1.674 | at alpha= | 9.5 | deg
JavaFoil+Calcfoil stall+Eppler ext transition |  |  |  | L/D Max: | 110.109 | at alpha= | 5 | deg
Re: | 1000000 |  |  | Cd Min: | 0.00731 | at alpha= | -1 | deg
Mach: | 0.5 |  |  | Cl=0 at alpha= | -4.0929 | deg
|  |  |  | @ Cl=0.1, Cd= | 0.0093757
|  |  |  | @ Cl=0.4, Cd= | 0.0074414
|  |  |  | @ Cl=0.6, Cd= | 0.0079787
alpha (deg) | Cl | Cd | Cm | Cl/Cd
-20 | -0.9 | 0.20163 | -0.037 | -4.464
-19.5 | -0.873 | 0.1939 | -0.038 | -4.5
-19 | -0.845 | 0.18831 | -0.038 | -4.489
-18.5 | -0.818 | 0.18503 | -0.038 | -4.42
-18 | -0.792 | 0.17964 | -0.04 | -4.411
-17.5 | -0.763 | 0.17481 | -0.039 | -4.362
-17 | -0.733 | 0.16846 | -0.038 | -4.352
-16.5 | -0.704 | 0.16173 | -0.037 | -4.355
-16 | -0.676 | 0.15173 | -0.037 | -4.458
-15.5 | -0.649 | 0.14636 | -0.038 | -4.431
-15 | -0.62 | 0.14203 | -0.038 | -4.368
-14.5 | -0.592 | 0.13571 | -0.037 | -4.363
-14 | -0.564 | 0.13471 | -0.038 | -4.189
-13.5 | -0.536 | 0.12763 | -0.038 | -4.201
-13 | -0.509 | 0.12405 | -0.04 | -4.103
-12.5 | -0.479 | 0.11797 | -0.036 | -4.057
-12 | -0.45 | 0.11244 | -0.035 | -4.003
-11.5 | -0.422 | 0.10937 | -0.035 | -3.858
-11 | -0.394 | 0.10617 | -0.036 | -3.709
-10.5 | -0.366 | 0.09731 | -0.036 | -3.757
-10 | -0.337 | 0.09511 | -0.037 | -3.546
-9.5 | -0.309 | 0.09337 | -0.037 | -3.308
-9 | -0.28 | 0.07015 | -0.037 | -3.997
-8.5 | -0.252 | 0.06629 | -0.035 | -3.798
-8 | -0.224 | 0.05924 | -0.038 | -3.773
-7.5 | -0.195 | 0.05357 | -0.04 | -3.644
-7 | -0.265 | 0.04874 | -0.042 | -5.435
-6.5 | -0.246 | 0.04147 | -0.055 | -5.934
-6 | -0.244 | 0.01209 | -0.087 | -20.204
-5.5 | -0.153 | 0.04149 | -0.041 | -3.7
-5 | -0.125 | 0.00997 | -0.091 | -12.494
-4.5 | -0.057 | 0.00955 | -0.092 | -5.965
-4 | 0.013 | 0.0098 | -0.093 | 1.29
-3.5 | 0.083 | 0.00943 | -0.094 | 8.843
-3 | 0.155 | 0.0092 | -0.095 | 16.801
-2.5 | 0.226 | 0.00922 | -0.096 | 24.526
-2 | 0.299 | 0.00744 | -0.097 | 40.251
-1.5 | 0.371 | 0.00753 | -0.098 | 49.279
-1 | 0.443 | 0.00731 | -0.099 | 60.526
-0.5 | 0.514 | 0.00751 | -0.1 | 68.461
0 | 0.591 | 0.00795 | -0.101 | 74.313
0.5 | 0.663 | 0.00818 | -0.102 | 81.08
1 | 0.727 | 0.00839 | -0.102 | 86.627
1.5 | 0.795 | 0.00866 | -0.102 | 91.755
2 | 0.862 | 0.00893 | -0.103 | 96.438
2.5 | 0.93 | 0.00926 | -0.103 | 100.451
3 | 0.998 | 0.00977 | -0.104 | 102.177
3.5 | 1.066 | 0.00984 | -0.105 | 108.271
4 | 1.133 | 0.0103 | -0.105 | 109.983
4.5 | 1.186 | 0.0108 | -0.106 | 109.82
5 | 1.251 | 0.01136 | -0.107 | 110.109
5.5 | 1.315 | 0.01202 | -0.107 | 109.393
6 | 1.377 | 0.01275 | -0.108 | 108.032
6.5 | 1.439 | 0.01355 | -0.109 | 106.203
7 | 1.496 | 0.01439 | -0.109 | 103.958
7.5 | 1.55 | 0.01516 | -0.11 | 102.254
8 | 1.599 | 0.01685 | -0.111 | 94.917
8.5 | 1.641 | 0.01896 | -0.111 | 86.539
9 | 1.67 | 0.02205 | -0.112 | 75.722
9.5 | 1.674 | 0.03646 | -0.111 | 45.901
10 | 1.673 | 0.03948 | -0.111 | 42.379
10.5 | 1.639 | 0.04484 | -0.112 | 36.555
11 | 1.536 | 0.04962 | -0.112 | 30.952
11.5 | 1.021 | 0.05499 | -0.112 | 18.56
12 | 1.048 | 0.06049 | -0.113 | 17.33
12.5 | 0.94 | 0.11362 | -0.051 | 8.276
13 | 0.969 | 0.12196 | -0.056 | 7.948
13.5 | 0.997 | 0.13185 | -0.059 | 7.565
14 | 1.032 | 0.13894 | -0.07 | 7.427
14.5 | 1.057 | 0.14994 | -0.067 | 7.049

## 48. Re 1M Mach 0.50 (2)
BIGFOIL.COM POLAR EXPORT
GA 35-617
GA 35-617 |  |  |  | Cl Max: | 1.4718 | at alpha= | 9 | deg
XFOIL ncrit=9 |  |  |  | L/D Max: | 129.52 | at alpha= | 5.5 | deg
Re: | 1000000 |  |  | Cd Min: | 0.24331 | at alpha= | -20 | deg
Mach: | 0.5 |  |  | Cl=0 at alpha= | -4.0504 | deg
|  |  |  | @ Cl=0.1, Cd= | 0.010503
|  |  |  | @ Cl=0.4, Cd= | 0.0081575
|  |  |  | @ Cl=0.6, Cd= | 0.008172
alpha (deg) | Cl | Cd | Cm | Cl/Cd
-20 | -0.4958 | 0.24331 | 0.0075 | -2.0377
-19.5 | -0.4736 | 0.2354 | 0.0025 | -2.0119
-19 | -0.4483 | 0.22877 | -0.0016 | -1.9596
-18.5 | -0.4243 | 0.22192 | -0.0061 | -1.912
-18 | -0.4003 | 0.21477 | -0.0108 | -1.8639
-17 | -0.3594 | 0.19808 | -0.0214 | -1.8144
-16.5 | -0.3361 | 0.1905 | -0.0255 | -1.7643
-16 | -0.311 | 0.18392 | -0.0295 | -1.691
-15.5 | -0.2874 | 0.17708 | -0.0337 | -1.623
-15 | -0.269 | 0.16851 | -0.0389 | -1.5963
-14.5 | -0.2533 | 0.15982 | -0.0443 | -1.5849
-14 | -0.2292 | 0.15289 | -0.0476 | -1.4991
-13.5 | -0.2061 | 0.14639 | -0.0513 | -1.4079
-13 | -0.1864 | 0.13904 | -0.0555 | -1.3406
-12.5 | -0.1778 | 0.1292 | -0.0613 | -1.3762
-12 | -0.1582 | 0.12205 | -0.0643 | -1.2962
-11.5 | -0.1503 | 0.11261 | -0.0692 | -1.3347
-11 | -0.142 | 0.10388 | -0.0738 | -1.367
-10.5 | -0.1382 | 0.09481 | -0.0787 | -1.4577
-10 | -0.1379 | 0.0857 | -0.0838 | -1.6091
-9.5 | -0.1492 | 0.07518 | -0.0898 | -1.9846
-9 | -0.1822 | 0.06192 | -0.0979 | -2.9425
-8.5 | -0.2283 | 0.0462 | -0.1089 | -4.9416
-8 | -0.2691 | 0.035 | -0.1179 | -7.6886
-7.5 | -0.3075 | 0.02787 | -0.1189 | -11.0334
-7 | -0.3153 | 0.02349 | -0.1146 | -13.4227
-6.5 | -0.294 | 0.019 | -0.1111 | -15.4737
-6 | -0.2513 | 0.0156 | -0.1079 | -16.109
-5.5 | -0.1911 | 0.01395 | -0.1059 | -13.6989
-5 | -0.1261 | 0.01291 | -0.1045 | -9.7676
-4 | 0.0067 | 0.01129 | -0.1028 | 0.59345
-3.5 | 0.0753 | 0.01066 | -0.1025 | 7.0638
-3 | 0.1445 | 0.01022 | -0.1025 | 14.1389
-2.5 | 0.2138 | 0.00982 | -0.1026 | 21.7719
-2 | 0.2808 | 0.00896 | -0.1031 | 31.3393
-1.5 | 0.3476 | 0.00818 | -0.1036 | 42.4939
-1 | 0.4176 | 0.00815 | -0.1042 | 51.2393
-0.5 | 0.4882 | 0.00812 | -0.1048 | 60.1232
0 | 0.5584 | 0.00813 | -0.1054 | 68.6839
0.5 | 0.6278 | 0.0082 | -0.1059 | 76.561
1 | 0.6977 | 0.00823 | -0.1066 | 84.7752
1.5 | 0.767 | 0.00828 | -0.1071 | 92.6329
2 | 0.8353 | 0.00837 | -0.1074 | 99.7969
2.5 | 0.9033 | 0.00842 | -0.1076 | 107.2803
3 | 0.9696 | 0.00858 | -0.1073 | 113.007
3.5 | 1.0356 | 0.00873 | -0.1069 | 118.6254
4 | 1.0993 | 0.00896 | -0.1059 | 122.6897
4.5 | 1.1612 | 0.00921 | -0.1045 | 126.0803
5 | 1.2175 | 0.00951 | -0.102 | 128.0231
5.5 | 1.268 | 0.00979 | -0.0983 | 129.5199
6 | 1.3306 | 0.01031 | -0.0974 | 129.0592
6.5 | 1.367 | 0.01114 | -0.0923 | 122.711
7 | 1.4041 | 0.01231 | -0.0879 | 114.0617
7.5 | 1.437 | 0.01391 | -0.0835 | 103.307
8 | 1.4608 | 0.01613 | -0.0786 | 90.5642
8.5 | 1.4711 | 0.01929 | -0.0731 | 76.2623
9 | 1.4718 | 0.02318 | -0.0675 | 63.4944
9.5 | 1.4582 | 0.02818 | -0.0618 | 51.7459
10 | 1.4358 | 0.03426 | -0.0567 | 41.9089
10.5 | 1.4177 | 0.04056 | -0.0526 | 34.9532
11 | 1.3996 | 0.04732 | -0.0495 | 29.5773
11.5 | 1.3845 | 0.05434 | -0.0473 | 25.4785
12 | 1.3743 | 0.06137 | -0.0458 | 22.3937
12.5 | 1.3661 | 0.06868 | -0.045 | 19.8908
13 | 1.3596 | 0.07623 | -0.0449 | 17.8355
13.5 | 1.3575 | 0.08372 | -0.0452 | 16.2148
14 | 1.3569 | 0.09144 | -0.0461 | 14.8392

## 49. Re 2M Mach 0.00 (1)
BIGFOIL.COM POLAR EXPORT
GA 35-617
GA 35-617 |  |  |  | Cl Max: | 1.869 | at alpha= | 15.5 | deg
JavaFoil+Calcfoil stall+Eppler ext transition |  |  |  | L/D Max: | 162.626 | at alpha= | 6 | deg
Re: | 2000000 |  |  | Cd Min: | 0.00578 | at alpha= | -2 | deg
Mach: | 0 |  |  | Cl=0 at alpha= | -4.0902 | deg
|  |  |  | @ Cl=0.1, Cd= | 0.0074626
|  |  |  | @ Cl=0.4, Cd= | 0.0059303
|  |  |  | @ Cl=0.6, Cd= | 0.0063489
alpha (deg) | Cl | Cd | Cm | Cl/Cd
-20 | -0.592 | 0.16961 | -0.03 | -3.488
-19.5 | -0.604 | 0.16156 | -0.03 | -3.739
-19 | -0.616 | 0.15435 | -0.03 | -3.989
-18.5 | -0.627 | 0.14542 | -0.031 | -4.313
-18 | -0.637 | 0.14018 | -0.031 | -4.542
-17.5 | -0.645 | 0.13457 | -0.032 | -4.796
-17 | -0.653 | 0.12727 | -0.032 | -5.13
-16.5 | -0.659 | 0.12186 | -0.033 | -5.408
-16 | -0.664 | 0.11313 | -0.034 | -5.868
-15.5 | -0.665 | 0.10863 | -0.034 | -6.126
-15 | -0.665 | 0.10363 | -0.035 | -6.42
-14.5 | -0.663 | 0.09784 | -0.036 | -6.775
-14 | -0.659 | 0.09169 | -0.037 | -7.184
-13.5 | -0.652 | 0.08555 | -0.038 | -7.622
-13 | -0.643 | 0.0797 | -0.04 | -8.067
-12.5 | -0.64 | 0.06654 | -0.046 | -9.618
-12 | -0.622 | 0.06363 | -0.047 | -9.778
-11.5 | -0.653 | 0.03022 | -0.06 | -21.612
-11 | -0.648 | 0.02035 | -0.064 | -31.86
-10.5 | -0.632 | 0.01631 | -0.067 | -38.758
-10 | -0.605 | 0.01349 | -0.069 | -44.872
-9.5 | -0.572 | 0.012 | -0.07 | -47.677
-9 | -0.534 | 0.0117 | -0.071 | -45.609
-8.5 | -0.491 | 0.01038 | -0.072 | -47.281
-8 | -0.444 | 0.00977 | -0.074 | -45.485
-7.5 | -0.394 | 0.00953 | -0.075 | -41.324
-7 | -0.341 | 0.00963 | -0.075 | -35.349
-6.5 | -0.285 | 0.00919 | -0.076 | -31.051
-6 | -0.228 | 0.00824 | -0.077 | -27.705
-5.5 | -0.17 | 0.00859 | -0.078 | -19.783
-5 | -0.11 | 0.00819 | -0.079 | -13.482
-4.5 | -0.05 | 0.00826 | -0.08 | -6.058
-4 | 0.011 | 0.00779 | -0.08 | 1.418
-3.5 | 0.073 | 0.00756 | -0.081 | 9.609
-3 | 0.134 | 0.00734 | -0.082 | 18.327
-2.5 | 0.196 | 0.00728 | -0.083 | 26.971
-2 | 0.259 | 0.00578 | -0.084 | 44.84
-1.5 | 0.321 | 0.0058 | -0.085 | 55.43
-1 | 0.384 | 0.00584 | -0.086 | 65.718
-0.5 | 0.446 | 0.00619 | -0.086 | 71.989
0 | 0.512 | 0.00627 | -0.087 | 81.625
0.5 | 0.574 | 0.00632 | -0.088 | 90.775
1 | 0.637 | 0.00639 | -0.089 | 99.609
1.5 | 0.699 | 0.00658 | -0.09 | 106.246
2 | 0.762 | 0.00675 | -0.091 | 112.822
2.5 | 0.824 | 0.00658 | -0.092 | 125.254
3 | 0.886 | 0.00707 | -0.093 | 125.294
3.5 | 0.949 | 0.00717 | -0.093 | 132.263
4 | 1.011 | 0.00737 | -0.094 | 137.165
4.5 | 1.066 | 0.00731 | -0.095 | 145.681
5 | 1.127 | 0.00749 | -0.096 | 150.52
5.5 | 1.188 | 0.00742 | -0.097 | 159.978
6 | 1.248 | 0.00768 | -0.098 | 162.626
6.5 | 1.308 | 0.00815 | -0.099 | 160.522
7 | 1.366 | 0.00843 | -0.1 | 162.182
7.5 | 1.424 | 0.0088 | -0.1 | 161.718
8 | 1.447 | 0.00993 | -0.099 | 145.821
8.5 | 1.495 | 0.01078 | -0.099 | 138.655
9 | 1.539 | 0.01211 | -0.1 | 127.021
9.5 | 1.581 | 0.01362 | -0.1 | 116.035
10 | 1.618 | 0.01588 | -0.1 | 101.926
10.5 | 1.651 | 0.0198 | -0.1 | 83.383
11 | 1.682 | 0.02423 | -0.1 | 69.444
11.5 | 1.717 | 0.02556 | -0.101 | 67.178
12 | 1.749 | 0.02699 | -0.101 | 64.792
12.5 | 1.778 | 0.02863 | -0.102 | 62.088
13 | 1.801 | 0.03125 | -0.102 | 57.648
13.5 | 1.823 | 0.03328 | -0.103 | 54.767
14 | 1.841 | 0.03505 | -0.104 | 52.519
14.5 | 1.855 | 0.03712 | -0.104 | 49.975
15 | 1.866 | 0.03923 | -0.105 | 47.556
15.5 | 1.869 | 0.04139 | -0.105 | 45.151
16 | 1.863 | 0.04373 | -0.106 | 42.593
16.5 | 1.852 | 0.04622 | -0.106 | 40.068
17 | 1.837 | 0.0488 | -0.106 | 37.634
17.5 | 1.817 | 0.05177 | -0.107 | 35.091
18 | 1.792 | 0.05489 | -0.107 | 32.656
18.5 | 1.765 | 0.05841 | -0.108 | 30.209
19 | 1.733 | 0.06178 | -0.108 | 28.053
19.5 | 1.699 | 0.06549 | -0.108 | 25.94
20 | 1.662 | 0.06912 | -0.109 | 24.044

## 50. Re 2M Mach 0.00 (2)
BIGFOIL.COM POLAR EXPORT
GA 35-617
GA 35-617 |  |  |  | Cl Max: | 1.599 | at alpha= | 20 | deg
XFOIL ncrit=9 |  |  |  | L/D Max: | 183.268 | at alpha= | 6.5 | deg
Re: | 2000000 |  |  | Cd Min: | 0.12382 | at alpha= | -18.5 | deg
Mach: | 0 |  |  | Cl=0 at alpha= | -4.0369 | deg
|  |  |  | @ Cl=0.1, Cd= | 0.0077666
|  |  |  | @ Cl=0.4, Cd= | 0.0059068
|  |  |  | @ Cl=0.6, Cd= | 0.0057983
alpha (deg) | Cl | Cd | Cm | Cl/Cd
-18.5 | -0.6865 | 0.12382 | -0.0421 | -5.5443
-18 | -0.8209 | 0.08972 | -0.0636 | -9.1496
-17.5 | -0.9322 | 0.0636 | -0.0806 | -14.6572
-17 | -0.9811 | 0.05023 | -0.089 | -19.5322
-16.5 | -1.0078 | 0.04115 | -0.094 | -24.4909
-15.5 | -1.0254 | 0.0293 | -0.0983 | -34.9966
-15 | -1.0238 | 0.02561 | -0.0976 | -39.9766
-14.5 | -1.0149 | 0.02309 | -0.0955 | -43.9541
-14 | -1.005 | 0.02126 | -0.0916 | -47.2719
-13.5 | -0.9842 | 0.01992 | -0.0878 | -49.4076
-13 | -0.9539 | 0.01834 | -0.0855 | -52.012
-12.5 | -0.9181 | 0.01683 | -0.0837 | -54.5514
-12 | -0.8747 | 0.01571 | -0.0826 | -55.6779
-11.5 | -0.8272 | 0.01481 | -0.0819 | -55.8542
-11 | -0.7777 | 0.01405 | -0.0814 | -55.3523
-10.5 | -0.7263 | 0.01335 | -0.0811 | -54.4045
-10 | -0.6749 | 0.01261 | -0.0808 | -53.521
-9.5 | -0.6218 | 0.01195 | -0.0807 | -52.0335
-9 | -0.5671 | 0.01148 | -0.0808 | -49.399
-8.5 | -0.5124 | 0.01097 | -0.0809 | -46.7092
-8 | -0.4563 | 0.01053 | -0.0812 | -43.3333
-7.5 | -0.3996 | 0.01022 | -0.0815 | -39.0998
-7 | -0.343 | 0.00987 | -0.0818 | -34.7518
-6.5 | -0.2853 | 0.00958 | -0.0823 | -29.7808
-6 | -0.228 | 0.00923 | -0.0827 | -24.7021
-5.5 | -0.1704 | 0.00898 | -0.0832 | -18.9755
-5 | -0.1123 | 0.0087 | -0.0838 | -12.908
-4.5 | -0.054 | 0.00842 | -0.0844 | -6.4133
-4 | 0.0043 | 0.00818 | -0.0849 | 0.52567
-3.5 | 0.0626 | 0.00799 | -0.0855 | 7.8348
-3 | 0.1212 | 0.00764 | -0.0862 | 15.8639
-2.5 | 0.1791 | 0.00718 | -0.087 | 24.9443
-2 | 0.2366 | 0.00668 | -0.0877 | 35.4192
-1.5 | 0.2939 | 0.00616 | -0.0885 | 47.711
-1 | 0.3531 | 0.00597 | -0.0894 | 59.1457
-0.5 | 0.4125 | 0.00589 | -0.0902 | 70.034
0 | 0.4715 | 0.00587 | -0.091 | 80.3237
0.5 | 0.5307 | 0.00587 | -0.0918 | 90.4089
1 | 0.5901 | 0.0058 | -0.0927 | 101.7414
1.5 | 0.649 | 0.00579 | -0.0935 | 112.0898
2 | 0.7074 | 0.00579 | -0.0942 | 122.1762
2.5 | 0.7664 | 0.00573 | -0.0951 | 133.7522
3 | 0.8244 | 0.00575 | -0.0958 | 143.3739
3.5 | 0.8825 | 0.00578 | -0.0965 | 152.6817
4 | 0.9402 | 0.00585 | -0.0971 | 160.7179
4.5 | 0.9974 | 0.00595 | -0.0977 | 167.6303
5 | 1.0539 | 0.00608 | -0.0982 | 173.3388
5.5 | 1.1097 | 0.00623 | -0.0985 | 178.122
6 | 1.1644 | 0.00642 | -0.0987 | 181.3707
6.5 | 1.2169 | 0.00664 | -0.0985 | 183.2681
7 | 1.2647 | 0.00694 | -0.0973 | 182.2334
7.5 | 1.3218 | 0.00739 | -0.0985 | 178.8633
8 | 1.3711 | 0.00794 | -0.0981 | 172.6826
8.5 | 1.4133 | 0.00876 | -0.0966 | 161.3356
9 | 1.4431 | 0.00994 | -0.0931 | 145.1811
9.5 | 1.4491 | 0.01134 | -0.0854 | 127.7866
10 | 1.4469 | 0.01344 | -0.078 | 107.6562
10.5 | 1.4441 | 0.01628 | -0.0719 | 88.7039
11 | 1.4453 | 0.01938 | -0.0671 | 74.5769
11.5 | 1.4459 | 0.0228 | -0.063 | 63.4167
12 | 1.4483 | 0.02635 | -0.0594 | 54.9639
12.5 | 1.4522 | 0.03002 | -0.0565 | 48.3744
13 | 1.4604 | 0.03366 | -0.0543 | 43.3868
13.5 | 1.4698 | 0.03742 | -0.0525 | 39.2785
14 | 1.4808 | 0.04116 | -0.051 | 35.9767
14.5 | 1.4939 | 0.04489 | -0.0499 | 33.2791
15 | 1.5069 | 0.04872 | -0.049 | 30.9298
15.5 | 1.5199 | 0.05268 | -0.0483 | 28.8516
16 | 1.5331 | 0.05674 | -0.0479 | 27.0197
16.5 | 1.5448 | 0.06109 | -0.0476 | 25.2873
17 | 1.5567 | 0.06552 | -0.0476 | 23.7592
17.5 | 1.5664 | 0.0703 | -0.0478 | 22.2817
18 | 1.5774 | 0.07504 | -0.0482 | 21.0208
18.5 | 1.5853 | 0.08029 | -0.0488 | 19.7447
19 | 1.5915 | 0.08587 | -0.0497 | 18.5338
19.5 | 1.5966 | 0.09173 | -0.0509 | 17.4054
20 | 1.599 | 0.09804 | -0.0524 | 16.3097

## 51. Re 2M Mach 0.10 (1)
BIGFOIL.COM POLAR EXPORT
GA 35-617
GA 35-617 |  |  |  | Cl Max: | 1.859 | at alpha= | 15 | deg
JavaFoil+Calcfoil stall+Eppler ext transition |  |  |  | L/D Max: | 162.726 | at alpha= | 6 | deg
Re: | 2000000 |  |  | Cd Min: | 0.0058 | at alpha= | -2 | deg
Mach: | 0.1 |  |  | Cl=0 at alpha= | -4.0902 | deg
|  |  |  | @ Cl=0.1, Cd= | 0.0076058
|  |  |  | @ Cl=0.4, Cd= | 0.0059381
|  |  |  | @ Cl=0.6, Cd= | 0.0063792
alpha (deg) | Cl | Cd | Cm | Cl/Cd
-20 | -0.541 | 0.17218 | -0.029 | -3.141
-19.5 | -0.556 | 0.16495 | -0.03 | -3.37
-19 | -0.57 | 0.1562 | -0.03 | -3.651
-18.5 | -0.585 | 0.14742 | -0.031 | -3.965
-18 | -0.597 | 0.14312 | -0.031 | -4.171
-17.5 | -0.609 | 0.13608 | -0.031 | -4.474
-17 | -0.619 | 0.12937 | -0.032 | -4.788
-16.5 | -0.629 | 0.12269 | -0.033 | -5.123
-16 | -0.636 | 0.11666 | -0.033 | -5.45
-15.5 | -0.641 | 0.1096 | -0.034 | -5.85
-15 | -0.644 | 0.10477 | -0.035 | -6.146
-14.5 | -0.644 | 0.09893 | -0.035 | -6.515
-14 | -0.642 | 0.09288 | -0.036 | -6.913
-13.5 | -0.638 | 0.08736 | -0.037 | -7.299
-13 | -0.631 | 0.08175 | -0.039 | -7.715
-12.5 | -0.627 | 0.07045 | -0.044 | -8.896
-12 | -0.611 | 0.06718 | -0.045 | -9.098
-11.5 | -0.639 | 0.0345 | -0.059 | -18.526
-11 | -0.635 | 0.02373 | -0.063 | -26.766
-10.5 | -0.626 | 0.0173 | -0.067 | -36.167
-10 | -0.602 | 0.01388 | -0.069 | -43.355
-9.5 | -0.57 | 0.01304 | -0.07 | -43.705
-9 | -0.533 | 0.01124 | -0.072 | -47.439
-8.5 | -0.491 | 0.01048 | -0.073 | -46.8
-8 | -0.445 | 0.00988 | -0.074 | -45.016
-7.5 | -0.395 | 0.00961 | -0.075 | -41.096
-7 | -0.342 | 0.0098 | -0.076 | -34.867
-6.5 | -0.286 | 0.00939 | -0.077 | -30.496
-6 | -0.229 | 0.00831 | -0.077 | -27.581
-5.5 | -0.171 | 0.00867 | -0.078 | -19.679
-5 | -0.111 | 0.00814 | -0.079 | -13.631
-4.5 | -0.05 | 0.00793 | -0.08 | -6.341
-4 | 0.011 | 0.00784 | -0.081 | 1.416
-3.5 | 0.073 | 0.00778 | -0.082 | 9.383
-3 | 0.135 | 0.00738 | -0.083 | 18.316
-2.5 | 0.197 | 0.00732 | -0.083 | 26.952
-2 | 0.261 | 0.0058 | -0.084 | 44.904
-1.5 | 0.323 | 0.00582 | -0.085 | 55.46
-1 | 0.385 | 0.00585 | -0.086 | 65.845
-0.5 | 0.448 | 0.00622 | -0.087 | 72.011
0 | 0.514 | 0.00624 | -0.088 | 82.438
0.5 | 0.577 | 0.00635 | -0.089 | 90.825
1 | 0.64 | 0.00643 | -0.09 | 99.568
1.5 | 0.703 | 0.00662 | -0.09 | 106.154
2 | 0.765 | 0.00675 | -0.091 | 113.402
2.5 | 0.828 | 0.00661 | -0.092 | 125.243
3 | 0.891 | 0.00712 | -0.093 | 125.113
3.5 | 0.953 | 0.00721 | -0.094 | 132.255
4 | 1.016 | 0.00746 | -0.095 | 136.099
4.5 | 1.071 | 0.00728 | -0.096 | 147.186
5 | 1.132 | 0.00752 | -0.097 | 150.555
5.5 | 1.194 | 0.00751 | -0.097 | 158.841
6 | 1.254 | 0.00771 | -0.098 | 162.726
6.5 | 1.315 | 0.0082 | -0.099 | 160.258
7 | 1.373 | 0.0085 | -0.1 | 161.606
7.5 | 1.41 | 0.00907 | -0.099 | 155.486
8 | 1.453 | 0.01008 | -0.099 | 144.099
8.5 | 1.5 | 0.01096 | -0.1 | 136.883
9 | 1.544 | 0.01233 | -0.1 | 125.207
9.5 | 1.586 | 0.01387 | -0.1 | 114.315
10 | 1.621 | 0.01719 | -0.1 | 94.3
10.5 | 1.656 | 0.02018 | -0.1 | 82.051
11 | 1.687 | 0.02458 | -0.101 | 68.624
11.5 | 1.721 | 0.02594 | -0.101 | 66.346
12 | 1.752 | 0.02748 | -0.102 | 63.75
12.5 | 1.779 | 0.02909 | -0.102 | 61.177
13 | 1.802 | 0.03184 | -0.103 | 56.592
13.5 | 1.821 | 0.03374 | -0.103 | 53.981
14 | 1.838 | 0.03569 | -0.104 | 51.487
14.5 | 1.85 | 0.03794 | -0.104 | 48.757
15 | 1.859 | 0.03996 | -0.105 | 46.509
15.5 | 1.859 | 0.0423 | -0.105 | 43.934
16 | 1.849 | 0.04469 | -0.106 | 41.373
16.5 | 1.834 | 0.04731 | -0.106 | 38.77
17 | 1.814 | 0.05011 | -0.107 | 36.206
17.5 | 1.79 | 0.05307 | -0.107 | 33.726
18 | 1.761 | 0.05656 | -0.108 | 31.129
18.5 | 1.728 | 0.06001 | -0.108 | 28.791
19 | 1.691 | 0.06374 | -0.108 | 26.531
19.5 | 1.651 | 0.06754 | -0.109 | 24.447
20 | 1.608 | 0.0719 | -0.109 | 22.367

## 52. Re 2M Mach 0.10 (2)
BIGFOIL.COM POLAR EXPORT
GA 35-617
GA 35-617 |  |  |  | Cl Max: | 1.5905 | at alpha= | 20 | deg
XFOIL ncrit=9 |  |  |  | L/D Max: | 183.383 | at alpha= | 6.5 | deg
Re: | 2000000 |  |  | Cd Min: | 0.10162 | at alpha= | 20 | deg
Mach: | 0.1 |  |  | Cl=0 at alpha= | -4.0366 | deg
|  |  |  | @ Cl=0.1, Cd= | 0.0078099
|  |  |  | @ Cl=0.4, Cd= | 0.0059278
|  |  |  | @ Cl=0.6, Cd= | 0.005821
alpha (deg) | Cl | Cd | Cm | Cl/Cd
-17.5 | -0.7927 | 0.0884 | -0.0655 | -8.9672
-17 | -0.8944 | 0.06393 | -0.0815 | -13.9903
-16.5 | -0.9465 | 0.04997 | -0.0905 | -18.9414
-16 | -0.9723 | 0.04094 | -0.0956 | -23.7494
-15.5 | -0.9901 | 0.03361 | -0.099 | -29.4585
-15 | -0.996 | 0.02851 | -0.1 | -34.9351
-14.5 | -0.9916 | 0.02511 | -0.099 | -39.4902
-14 | -0.9832 | 0.02265 | -0.0964 | -43.4084
-13.5 | -0.9766 | 0.02089 | -0.0914 | -46.7496
-13 | -0.9481 | 0.01944 | -0.0887 | -48.7706
-12.5 | -0.9178 | 0.01764 | -0.0862 | -52.0295
-12 | -0.8778 | 0.01625 | -0.0846 | -54.0185
-11.5 | -0.8316 | 0.01523 | -0.0837 | -54.6028
-11 | -0.7824 | 0.01438 | -0.083 | -54.4089
-10.5 | -0.7313 | 0.0136 | -0.0825 | -53.7721
-10 | -0.6786 | 0.01297 | -0.0822 | -52.3207
-9.5 | -0.6264 | 0.01213 | -0.0819 | -51.6406
-9 | -0.5715 | 0.01159 | -0.0818 | -49.3097
-8.5 | -0.5164 | 0.01107 | -0.0818 | -46.6486
-8 | -0.4594 | 0.01068 | -0.0821 | -43.015
-7.5 | -0.4028 | 0.01027 | -0.0823 | -39.221
-7 | -0.3456 | 0.00994 | -0.0826 | -34.7686
-6.5 | -0.2875 | 0.00962 | -0.083 | -29.8857
-6 | -0.2296 | 0.00929 | -0.0834 | -24.7147
-5.5 | -0.1717 | 0.00902 | -0.0838 | -19.0355
-5 | -0.113 | 0.00875 | -0.0844 | -12.9143
-4.5 | -0.0544 | 0.00844 | -0.0849 | -6.4455
-4 | 0.0043 | 0.00821 | -0.0855 | 0.52375
-3.5 | 0.0631 | 0.00801 | -0.0861 | 7.8777
-3 | 0.1221 | 0.00769 | -0.0868 | 15.8778
-2.5 | 0.1804 | 0.00721 | -0.0875 | 25.0208
-2 | 0.2382 | 0.00673 | -0.0882 | 35.3938
-1.5 | 0.2959 | 0.00618 | -0.089 | 47.8803
-1 | 0.3555 | 0.00598 | -0.0899 | 59.4482
-0.5 | 0.4152 | 0.00591 | -0.0907 | 70.2538
0 | 0.4745 | 0.00589 | -0.0915 | 80.5603
0.5 | 0.5343 | 0.00588 | -0.0923 | 90.8673
1 | 0.594 | 0.00582 | -0.0932 | 102.0619
1.5 | 0.6533 | 0.00583 | -0.094 | 112.0583
2 | 0.7122 | 0.00581 | -0.0948 | 122.5818
2.5 | 0.7715 | 0.00576 | -0.0956 | 133.941
3 | 0.8296 | 0.00579 | -0.0963 | 143.2815
3.5 | 0.8884 | 0.00581 | -0.097 | 152.9088
4 | 0.9463 | 0.00589 | -0.0976 | 160.6621
4.5 | 1.0041 | 0.00598 | -0.0982 | 167.9097
5 | 1.0607 | 0.00613 | -0.0986 | 173.0343
5.5 | 1.117 | 0.00628 | -0.099 | 177.8662
6 | 1.1722 | 0.00647 | -0.0991 | 181.1747
6.5 | 1.225 | 0.00668 | -0.0988 | 183.3832
7 | 1.2728 | 0.00701 | -0.0976 | 181.5692
7.5 | 1.3303 | 0.00746 | -0.0987 | 178.3244
8 | 1.3791 | 0.00804 | -0.0981 | 171.5299
8.5 | 1.4207 | 0.00888 | -0.0964 | 159.9887
9 | 1.4481 | 0.01011 | -0.0924 | 143.2344
9.5 | 1.4489 | 0.01161 | -0.084 | 124.7976
10 | 1.4467 | 0.01391 | -0.0768 | 104.0043
10.5 | 1.4445 | 0.01686 | -0.071 | 85.6762
11 | 1.4445 | 0.02012 | -0.0662 | 71.7942
11.5 | 1.4441 | 0.0237 | -0.062 | 60.9325
12 | 1.4466 | 0.02732 | -0.0586 | 52.9502
12.5 | 1.4487 | 0.03127 | -0.0556 | 46.3287
13 | 1.4575 | 0.03495 | -0.0535 | 41.7024
13.5 | 1.4668 | 0.03879 | -0.0517 | 37.8139
14 | 1.4779 | 0.04263 | -0.0503 | 34.6681
14.5 | 1.4907 | 0.04647 | -0.0492 | 32.0788
15 | 1.5035 | 0.05043 | -0.0484 | 29.8136
15.5 | 1.5162 | 0.05454 | -0.0478 | 27.7998
16 | 1.5283 | 0.05882 | -0.0473 | 25.9827
16.5 | 1.5419 | 0.06305 | -0.0471 | 24.4552
17 | 1.5531 | 0.06764 | -0.0472 | 22.9613
17.5 | 1.563 | 0.07253 | -0.0474 | 21.5497
18 | 1.5712 | 0.07778 | -0.0479 | 20.2006
18.5 | 1.5792 | 0.08314 | -0.0487 | 18.9945
19 | 1.5834 | 0.08913 | -0.0497 | 17.7651
19.5 | 1.5898 | 0.09494 | -0.051 | 16.7453
20 | 1.5905 | 0.10162 | -0.0527 | 15.6514

## 53. Re 2M Mach 0.25 (1)
BIGFOIL.COM POLAR EXPORT
GA 35-617
GA 35-617 |  |  |  | Cl Max: | 1.803 | at alpha= | 14 | deg
JavaFoil+Calcfoil stall+Eppler ext transition |  |  |  | L/D Max: | 160.214 | at alpha= | 6 | deg
Re: | 2000000 |  |  | Cd Min: | 0.00583 | at alpha= | -2 | deg
Mach: | 0.25 |  |  | Cl=0 at alpha= | -4.0873 | deg
|  |  |  | @ Cl=0.1, Cd= | 0.0077475
|  |  |  | @ Cl=0.4, Cd= | 0.00594
|  |  |  | @ Cl=0.6, Cd= | 0.0064708
alpha (deg) | Cl | Cd | Cm | Cl/Cd
-15 | -0.454 | 0.11218 | -0.033 | -4.046
-14.5 | -0.48 | 0.10782 | -0.033 | -4.454
-14 | -0.503 | 0.10113 | -0.033 | -4.971
-13.5 | -0.52 | 0.09523 | -0.035 | -5.464
-13 | -0.533 | 0.08947 | -0.036 | -5.957
-12.5 | -0.541 | 0.08172 | -0.038 | -6.621
-12 | -0.543 | 0.07584 | -0.04 | -7.164
-11.5 | -0.541 | 0.0705 | -0.042 | -7.673
-11 | -0.534 | 0.0639 | -0.045 | -8.36
-10.5 | -0.536 | 0.04786 | -0.054 | -11.205
-10 | -0.56 | 0.02214 | -0.067 | -25.305
-9.5 | -0.551 | 0.01537 | -0.071 | -35.879
-9 | -0.524 | 0.01246 | -0.073 | -42.049
-8.5 | -0.487 | 0.01149 | -0.074 | -42.378
-8 | -0.446 | 0.01041 | -0.076 | -42.805
-7.5 | -0.399 | 0.01003 | -0.077 | -39.738
-7 | -0.347 | 0.00955 | -0.078 | -36.337
-6.5 | -0.292 | 0.00967 | -0.079 | -30.18
-6 | -0.234 | 0.0085 | -0.08 | -27.548
-5.5 | -0.175 | 0.00826 | -0.08 | -21.147
-5 | -0.114 | 0.00837 | -0.081 | -13.589
-4.5 | -0.052 | 0.00809 | -0.082 | -6.372
-4 | 0.011 | 0.00787 | -0.083 | 1.448
-3.5 | 0.075 | 0.00781 | -0.084 | 9.59
-3 | 0.139 | 0.00765 | -0.085 | 18.135
-2.5 | 0.203 | 0.00736 | -0.086 | 27.533
-2 | 0.268 | 0.00583 | -0.087 | 45.948
-1.5 | 0.332 | 0.00584 | -0.088 | 56.791
-1 | 0.396 | 0.00591 | -0.088 | 67.043
-0.5 | 0.46 | 0.00639 | -0.089 | 72.044
0 | 0.528 | 0.00636 | -0.09 | 83.024
0.5 | 0.593 | 0.00646 | -0.091 | 91.728
1 | 0.658 | 0.00656 | -0.092 | 100.206
1.5 | 0.722 | 0.00677 | -0.093 | 106.674
2 | 0.787 | 0.00694 | -0.094 | 113.412
2.5 | 0.851 | 0.00675 | -0.095 | 126.02
3 | 0.915 | 0.00686 | -0.096 | 133.373
3.5 | 0.98 | 0.00709 | -0.096 | 138.196
4 | 1.044 | 0.00771 | -0.097 | 135.476
4.5 | 1.1 | 0.00757 | -0.098 | 145.339
5 | 1.163 | 0.00781 | -0.099 | 148.895
5.5 | 1.226 | 0.00777 | -0.1 | 157.658
6 | 1.288 | 0.00804 | -0.101 | 160.214
6.5 | 1.333 | 0.00868 | -0.101 | 153.571
7 | 1.38 | 0.00921 | -0.101 | 149.883
7.5 | 1.432 | 0.00994 | -0.101 | 144.145
8 | 1.483 | 0.01092 | -0.101 | 135.745
8.5 | 1.53 | 0.01207 | -0.102 | 126.721
9 | 1.573 | 0.01384 | -0.102 | 113.609
9.5 | 1.612 | 0.01562 | -0.103 | 103.223
10 | 1.647 | 0.01904 | -0.103 | 86.475
10.5 | 1.675 | 0.02517 | -0.102 | 66.53
11 | 1.708 | 0.02674 | -0.103 | 63.859
11.5 | 1.737 | 0.02834 | -0.104 | 61.29
12 | 1.761 | 0.03009 | -0.104 | 58.54
12.5 | 1.779 | 0.03307 | -0.105 | 53.81
13 | 1.793 | 0.03526 | -0.105 | 50.845
13.5 | 1.801 | 0.03741 | -0.106 | 48.14
14 | 1.803 | 0.03975 | -0.106 | 45.365
14.5 | 1.8 | 0.04237 | -0.107 | 42.47
15 | 1.79 | 0.04512 | -0.107 | 39.661
15.5 | 1.766 | 0.048 | -0.108 | 36.787
16 | 1.727 | 0.05134 | -0.108 | 33.648
16.5 | 1.68 | 0.05461 | -0.108 | 30.769
17 | 1.624 | 0.0583 | -0.109 | 27.864
17.5 | 1.56 | 0.06286 | -0.109 | 24.813
18 | 1.487 | 0.06758 | -0.109 | 22.008
18.5 | 1.408 | 0.07268 | -0.109 | 19.379
19 | 1.323 | 0.07904 | -0.109 | 16.735

## 54. Re 2M Mach 0.25 (2)
BIGFOIL.COM POLAR EXPORT
GA 35-617
GA 35-617 |  |  |  | Cl Max: | 1.5536 | at alpha= | 20 | deg
XFOIL ncrit=9 |  |  |  | L/D Max: | 181.516 | at alpha= | 6.5 | deg
Re: | 2000000 |  |  | Cd Min: | 0.22228 | at alpha= | -20 | deg
Mach: | 0.25 |  |  | Cl=0 at alpha= | -4.0352 | deg
|  |  |  | @ Cl=0.1, Cd= | 0.0079687
|  |  |  | @ Cl=0.4, Cd= | 0.0060444
|  |  |  | @ Cl=0.6, Cd= | 0.0059713
alpha (deg) | Cl | Cd | Cm | Cl/Cd
-20 | -0.4689 | 0.22228 | 0.0028 | -2.1095
-19.5 | -0.4496 | 0.21635 | -0.0013 | -2.0781
-19 | -0.4305 | 0.21018 | -0.0054 | -2.0482
-18.5 | -0.4158 | 0.20139 | -0.0101 | -2.0647
-18 | -0.3988 | 0.19408 | -0.0144 | -2.0548
-17.5 | -0.3829 | 0.18632 | -0.0186 | -2.0551
-15.5 | -0.571 | 0.10055 | -0.0622 | -5.6788
-15 | -0.6613 | 0.07759 | -0.0771 | -8.523
-14.5 | -0.7366 | 0.058 | -0.0902 | -12.7
-14 | -0.7781 | 0.04543 | -0.0988 | -17.1274
-13.5 | -0.8072 | 0.0361 | -0.1044 | -22.3601
-13 | -0.8313 | 0.0288 | -0.107 | -28.8646
-12.5 | -0.8391 | 0.02451 | -0.1056 | -34.235
-12 | -0.8527 | 0.0214 | -0.0995 | -39.8458
-11 | -0.7973 | 0.01705 | -0.0931 | -46.7625
-10.5 | -0.7513 | 0.0157 | -0.0913 | -47.8535
-10 | -0.7011 | 0.01453 | -0.0899 | -48.2519
-9.5 | -0.648 | 0.01352 | -0.0888 | -47.929
-9 | -0.5939 | 0.01257 | -0.0879 | -47.2474
-8.5 | -0.5369 | 0.01183 | -0.0874 | -45.3846
-8 | -0.4789 | 0.0112 | -0.087 | -42.7589
-7.5 | -0.4197 | 0.01074 | -0.0868 | -39.0782
-7 | -0.3598 | 0.01028 | -0.0868 | -35
-6.5 | -0.2996 | 0.00989 | -0.0868 | -30.2932
-6 | -0.2389 | 0.00961 | -0.087 | -24.8595
-5.5 | -0.1786 | 0.00923 | -0.0873 | -19.3499
-5 | -0.1174 | 0.00894 | -0.0877 | -13.132
-4.5 | -0.0567 | 0.00861 | -0.088 | -6.5854
-4 | 0.0043 | 0.00843 | -0.0885 | 0.51008
-3.5 | 0.0656 | 0.00812 | -0.0891 | 8.0788
-3 | 0.127 | 0.00785 | -0.0897 | 16.1783
-2.5 | 0.1873 | 0.00743 | -0.0903 | 25.2086
-2 | 0.2472 | 0.00695 | -0.091 | 35.5683
-1.5 | 0.3072 | 0.0063 | -0.0919 | 48.7619
-1 | 0.3685 | 0.00607 | -0.0927 | 60.7084
-0.5 | 0.43 | 0.00602 | -0.0935 | 71.4286
0 | 0.4917 | 0.006 | -0.0943 | 81.95
0.5 | 0.5538 | 0.00596 | -0.0952 | 92.9195
1.5 | 0.6765 | 0.00599 | -0.0968 | 112.9382
2 | 0.7383 | 0.00594 | -0.0977 | 124.2929
2.5 | 0.7992 | 0.00593 | -0.0985 | 134.7723
3.5 | 0.9206 | 0.00598 | -0.0998 | 153.9465
4 | 0.9805 | 0.00608 | -0.1003 | 161.2664
4.5 | 1.0405 | 0.00618 | -0.1008 | 168.3657
5 | 1.0997 | 0.00634 | -0.1012 | 173.4543
5.5 | 1.1571 | 0.00655 | -0.1012 | 176.6565
6 | 1.2138 | 0.00678 | -0.1011 | 179.0265
6.5 | 1.2688 | 0.00699 | -0.1006 | 181.5165
7 | 1.3174 | 0.00735 | -0.099 | 179.2381
7.5 | 1.3749 | 0.00789 | -0.0994 | 174.2586
8 | 1.4227 | 0.00855 | -0.0981 | 166.3977
8.5 | 1.4547 | 0.00965 | -0.0942 | 150.7461
9 | 1.4548 | 0.01122 | -0.0852 | 129.6613
9.5 | 1.4525 | 0.01364 | -0.0778 | 106.4883
10 | 1.4466 | 0.01694 | -0.0714 | 85.3955
10.5 | 1.4436 | 0.02053 | -0.0662 | 70.3166
11 | 1.4398 | 0.02447 | -0.0616 | 58.8394
11.5 | 1.4345 | 0.02881 | -0.0575 | 49.7917
12 | 1.4346 | 0.03317 | -0.0544 | 43.2499
12.5 | 1.4359 | 0.03772 | -0.0519 | 38.0673
13 | 1.4405 | 0.04226 | -0.0499 | 34.0866
13.5 | 1.4512 | 0.04648 | -0.0484 | 31.222
14 | 1.4624 | 0.05079 | -0.0473 | 28.7931
14.5 | 1.4747 | 0.05517 | -0.0464 | 26.7301
15 | 1.4857 | 0.05982 | -0.0457 | 24.8362
15.5 | 1.4997 | 0.06434 | -0.0454 | 23.309
16 | 1.5098 | 0.06939 | -0.0452 | 21.7582
16.5 | 1.5212 | 0.07449 | -0.0454 | 20.4215
17 | 1.53 | 0.08001 | -0.0458 | 19.1226
17.5 | 1.5369 | 0.08592 | -0.0466 | 17.8876
18 | 1.545 | 0.09183 | -0.0476 | 16.8246
18.5 | 1.5487 | 0.09842 | -0.0489 | 15.7356
19 | 1.5518 | 0.10523 | -0.0507 | 14.7467
19.5 | 1.5535 | 0.11238 | -0.0528 | 13.8236
20 | 1.5536 | 0.11981 | -0.0553 | 12.9672

## 55. Re 2M Mach 0.50 (1)
BIGFOIL.COM POLAR EXPORT
GA 35-617
GA 35-617 |  |  |  | Cl Max: | 1.68 | at alpha= | 9.5 | deg
JavaFoil+Calcfoil stall+Eppler ext transition |  |  |  | L/D Max: | 127.981 | at alpha= | 5.5 | deg
Re: | 2000000 |  |  | Cd Min: | 0.00637 | at alpha= | -1 | deg
Mach: | 0.5 |  |  | Cl=0 at alpha= | -4.0929 | deg
|  |  |  | @ Cl=0.1, Cd= | 0.0082093
|  |  |  | @ Cl=0.4, Cd= | 0.0064954
|  |  |  | @ Cl=0.6, Cd= | 0.0069188
alpha (deg) | Cl | Cd | Cm | Cl/Cd
-20 | -0.901 | 0.17865 | -0.038 | -5.046
-19.5 | -0.874 | 0.17293 | -0.038 | -5.052
-19 | -0.846 | 0.16794 | -0.038 | -5.038
-18.5 | -0.818 | 0.16392 | -0.039 | -4.993
-18 | -0.793 | 0.16469 | -0.04 | -4.815
-17.5 | -0.765 | 0.15328 | -0.041 | -4.99
-17 | -0.736 | 0.15188 | -0.04 | -4.844
-16.5 | -0.706 | 0.14305 | -0.039 | -4.934
-16 | -0.678 | 0.13606 | -0.039 | -4.981
-15.5 | -0.65 | 0.13269 | -0.039 | -4.896
-15 | -0.621 | 0.12564 | -0.039 | -4.944
-14.5 | -0.593 | 0.12181 | -0.039 | -4.867
-14 | -0.565 | 0.11847 | -0.039 | -4.769
-13.5 | -0.537 | 0.11506 | -0.039 | -4.664
-13 | -0.509 | 0.11219 | -0.041 | -4.54
-12.5 | -0.479 | 0.10685 | -0.038 | -4.487
-12 | -0.45 | 0.10082 | -0.036 | -4.468
-11.5 | -0.422 | 0.09891 | -0.036 | -4.269
-11 | -0.394 | 0.09509 | -0.037 | -4.144
-10.5 | -0.366 | 0.08731 | -0.038 | -4.191
-10 | -0.338 | 0.08429 | -0.038 | -4.005
-9.5 | -0.309 | 0.08232 | -0.039 | -3.756
-9 | -0.281 | 0.06487 | -0.039 | -4.328
-8.5 | -0.252 | 0.06239 | -0.038 | -4.042
-8 | -0.224 | 0.05612 | -0.041 | -3.99
-7.5 | -0.196 | 0.05022 | -0.045 | -3.903
-7 | -0.294 | 0.02267 | -0.076 | -12.975
-6.5 | -0.292 | 0.01172 | -0.086 | -24.891
-6 | -0.246 | 0.01036 | -0.088 | -23.772
-5.5 | -0.154 | 0.03916 | -0.042 | -3.922
-5 | -0.125 | 0.0087 | -0.091 | -14.324
-4.5 | -0.057 | 0.00917 | -0.092 | -6.214
-4 | 0.013 | 0.00852 | -0.093 | 1.484
-3.5 | 0.083 | 0.00824 | -0.094 | 10.125
-3 | 0.155 | 0.00811 | -0.095 | 19.081
-2.5 | 0.226 | 0.00813 | -0.096 | 27.829
-2 | 0.299 | 0.00656 | -0.097 | 45.616
-1.5 | 0.371 | 0.00658 | -0.098 | 56.409
-1 | 0.443 | 0.00637 | -0.099 | 69.456
-0.5 | 0.514 | 0.00659 | -0.1 | 78.096
0 | 0.591 | 0.0069 | -0.101 | 85.592
0.5 | 0.663 | 0.00705 | -0.102 | 94
1 | 0.735 | 0.0073 | -0.103 | 100.663
1.5 | 0.807 | 0.00758 | -0.104 | 106.461
2 | 0.879 | 0.0078 | -0.105 | 112.794
2.5 | 0.951 | 0.00756 | -0.106 | 125.826
3 | 1.008 | 0.00846 | -0.105 | 119.178
3.5 | 1.073 | 0.00888 | -0.106 | 120.756
4 | 1.14 | 0.00931 | -0.106 | 122.475
4.5 | 1.194 | 0.00976 | -0.107 | 122.301
5 | 1.259 | 0.00984 | -0.108 | 127.95
5.5 | 1.323 | 0.01034 | -0.108 | 127.981
6 | 1.387 | 0.01089 | -0.109 | 127.332
6.5 | 1.449 | 0.01153 | -0.11 | 125.648
7 | 1.503 | 0.01287 | -0.11 | 116.788
7.5 | 1.555 | 0.01419 | -0.111 | 109.607
8 | 1.603 | 0.0163 | -0.111 | 98.386
8.5 | 1.643 | 0.01888 | -0.111 | 87.021
9 | 1.669 | 0.02375 | -0.112 | 70.286
9.5 | 1.68 | 0.03196 | -0.111 | 52.579
10 | 1.68 | 0.03483 | -0.112 | 48.229
10.5 | 1.646 | 0.03972 | -0.112 | 41.433
11 | 1.542 | 0.04383 | -0.113 | 35.183
11.5 | 1.025 | 0.04856 | -0.113 | 21.103
12 | 1.053 | 0.05315 | -0.113 | 19.822
12.5 | 0.942 | 0.10596 | -0.057 | 8.894
13 | 0.97 | 0.10882 | -0.058 | 8.914
13.5 | 1 | 0.11771 | -0.063 | 8.491
14 | 1.103 | 0.10238 | -0.103 | 10.774
14.5 | 1.059 | 0.1332 | -0.07 | 7.949

## 56. Re 2M Mach 0.50 (2)
BIGFOIL.COM POLAR EXPORT
GA 35-617
GA 35-617 |  |  |  | Cl Max: | 1.4946 | at alpha= | 8 | deg
XFOIL ncrit=9 |  |  |  | L/D Max: | 166.667 | at alpha= | 5.5 | deg
Re: | 2000000 |  |  | Cd Min: | 0.24285 | at alpha= | -20 | deg
Mach: | 0.5 |  |  | Cl=0 at alpha= | -4.0344 | deg
|  |  |  | @ Cl=0.1, Cd= | 0.0086865
|  |  |  | @ Cl=0.4, Cd= | 0.0067834
|  |  |  | @ Cl=0.6, Cd= | 0.0065
alpha (deg) | Cl | Cd | Cm | Cl/Cd
-20 | -0.4943 | 0.24285 | 0.0078 | -2.0354
-19.5 | -0.4703 | 0.23583 | 0.0029 | -1.9942
-19 | -0.4465 | 0.22851 | -0.002 | -1.954
-18.5 | -0.4248 | 0.21964 | -0.0072 | -1.9341
-18 | -0.4029 | 0.21155 | -0.0123 | -1.9045
-17.5 | -0.3814 | 0.20348 | -0.0172 | -1.8744
-17 | -0.359 | 0.1957 | -0.0217 | -1.8344
-16.5 | -0.3342 | 0.18923 | -0.0259 | -1.7661
-16 | -0.3104 | 0.18233 | -0.0304 | -1.7024
-15.5 | -0.2911 | 0.17354 | -0.0355 | -1.6774
-14.5 | -0.2519 | 0.15724 | -0.0448 | -1.602
-14 | -0.2288 | 0.15078 | -0.0485 | -1.5174
-13 | -0.2086 | 0.13072 | -0.0586 | -1.5958
-12.5 | -0.1855 | 0.12483 | -0.0625 | -1.486
-12 | -0.1789 | 0.11509 | -0.0676 | -1.5544
-11.5 | -0.1717 | 0.10613 | -0.0725 | -1.6178
-11 | -0.1737 | 0.09583 | -0.0782 | -1.8126
-10.5 | -0.1878 | 0.08445 | -0.0849 | -2.2238
-10 | -0.2295 | 0.07017 | -0.0939 | -3.2706
-9.5 | -0.2576 | 0.05838 | -0.1017 | -4.4125
-9 | -0.2855 | 0.04552 | -0.1107 | -6.272
-8.5 | -0.3159 | 0.03516 | -0.1192 | -8.9846
-8 | -0.346 | 0.02798 | -0.1219 | -12.366
-7.5 | -0.3758 | 0.02294 | -0.1168 | -16.3819
-7 | -0.3787 | 0.01682 | -0.1121 | -22.5149
-6.5 | -0.3397 | 0.01311 | -0.1083 | -25.9115
-6 | -0.2777 | 0.0115 | -0.1059 | -24.1478
-5.5 | -0.2089 | 0.01066 | -0.1044 | -19.5966
-5 | -0.1378 | 0.01008 | -0.1035 | -13.6706
-4.5 | -0.0663 | 0.00957 | -0.103 | -6.9279
-4 | 0.0049 | 0.00912 | -0.1027 | 0.53728
-3 | 0.1475 | 0.00847 | -0.1028 | 17.4144
-2.5 | 0.2191 | 0.00819 | -0.1032 | 26.7521
-2 | 0.2889 | 0.00776 | -0.1037 | 37.2294
-1.5 | 0.3574 | 0.00712 | -0.1044 | 50.1966
-1 | 0.427 | 0.00657 | -0.1052 | 64.9924
-0.5 | 0.4981 | 0.00647 | -0.106 | 76.9861
0 | 0.5689 | 0.0065 | -0.1068 | 87.5231
0.5 | 0.6408 | 0.0065 | -0.1077 | 98.5846
1 | 0.7118 | 0.00655 | -0.1085 | 108.6718
1.5 | 0.7825 | 0.00664 | -0.1092 | 117.8464
2 | 0.8537 | 0.00669 | -0.11 | 127.6084
2.5 | 0.9229 | 0.0068 | -0.1104 | 135.7206
3 | 0.9937 | 0.00683 | -0.111 | 145.4905
3.5 | 1.0614 | 0.00698 | -0.111 | 152.063
4 | 1.1308 | 0.0071 | -0.111 | 159.2676
4.5 | 1.1966 | 0.00736 | -0.1104 | 162.5815
5 | 1.263 | 0.00761 | -0.1096 | 165.9658
5.5 | 1.325 | 0.00795 | -0.108 | 166.6667
6 | 1.3796 | 0.00841 | -0.105 | 164.0428
6.5 | 1.4154 | 0.00894 | -0.0987 | 158.3221
7 | 1.4587 | 0.00983 | -0.0946 | 148.3927
7.5 | 1.4836 | 0.01158 | -0.0888 | 128.1174
8 | 1.4946 | 0.01433 | -0.0824 | 104.2987
8.5 | 1.4842 | 0.01839 | -0.0749 | 80.7069
9 | 1.4668 | 0.02318 | -0.0679 | 63.2787
9.5 | 1.4509 | 0.02829 | -0.062 | 51.2867
10 | 1.432 | 0.03412 | -0.0569 | 41.9695
10.5 | 1.4156 | 0.04024 | -0.0529 | 35.1789
11 | 1.4073 | 0.04621 | -0.0498 | 30.4544
11.5 | 1.4012 | 0.0524 | -0.0475 | 26.7405
12 | 1.3981 | 0.05873 | -0.0458 | 23.8056
12.5 | 1.396 | 0.06534 | -0.0447 | 21.3652
13 | 1.3981 | 0.07192 | -0.0441 | 19.4397

## 57. Re 3M Mach 0.00 (1)
BIGFOIL.COM POLAR EXPORT
GA 35-617
GA 35-617 |  |  |  | Cl Max: | 1.874 | at alpha= | 15.5 | deg
JavaFoil+Calcfoil stall+Eppler ext transition |  |  |  | L/D Max: | 172.796 | at alpha= | 6 | deg
Re: | 3000000 |  |  | Cd Min: | 0.0055 | at alpha= | -1.5 | deg
Mach: | 0 |  |  | Cl=0 at alpha= | -4.0902 | deg
|  |  |  | @ Cl=0.1, Cd= | 0.0069836
|  |  |  | @ Cl=0.4, Cd= | 0.0056029
|  |  |  | @ Cl=0.6, Cd= | 0.0060519
alpha (deg) | Cl | Cd | Cm | Cl/Cd
-17.5 | -0.647 | 0.12899 | -0.033 | -5.016
-17 | -0.655 | 0.12275 | -0.034 | -5.334
-16.5 | -0.661 | 0.11623 | -0.035 | -5.688
-16 | -0.667 | 0.10764 | -0.037 | -6.197
-15.5 | -0.668 | 0.10341 | -0.037 | -6.463
-15 | -0.669 | 0.098 | -0.037 | -6.824
-14.5 | -0.667 | 0.09264 | -0.038 | -7.199
-14 | -0.663 | 0.08573 | -0.04 | -7.739
-13.5 | -0.658 | 0.07912 | -0.042 | -8.315
-13 | -0.653 | 0.07008 | -0.045 | -9.317
-12.5 | -0.682 | 0.03875 | -0.057 | -17.596
-12 | -0.665 | 0.03596 | -0.058 | -18.501
-11.5 | -0.678 | 0.02017 | -0.064 | -33.62
-11 | -0.664 | 0.01541 | -0.066 | -43.091
-10.5 | -0.64 | 0.01332 | -0.068 | -48.041
-10 | -0.61 | 0.01245 | -0.069 | -49.025
-9.5 | -0.576 | 0.01087 | -0.071 | -52.942
-9 | -0.536 | 0.01015 | -0.072 | -52.825
-8.5 | -0.492 | 0.01022 | -0.073 | -48.178
-8 | -0.445 | 0.00875 | -0.074 | -50.882
-7.5 | -0.394 | 0.00927 | -0.075 | -42.501
-7 | -0.341 | 0.00903 | -0.075 | -37.733
-6.5 | -0.285 | 0.00796 | -0.076 | -35.86
-6 | -0.228 | 0.00768 | -0.077 | -29.754
-5.5 | -0.17 | 0.00801 | -0.078 | -21.214
-5 | -0.11 | 0.00754 | -0.079 | -14.659
-4.5 | -0.05 | 0.00745 | -0.08 | -6.716
-4 | 0.011 | 0.00724 | -0.08 | 1.527
-3.5 | 0.073 | 0.00705 | -0.081 | 10.304
-3 | 0.134 | 0.0069 | -0.082 | 19.492
-2.5 | 0.196 | 0.00687 | -0.083 | 28.608
-2 | 0.259 | 0.00554 | -0.084 | 46.856
-1.5 | 0.321 | 0.0055 | -0.085 | 58.477
-1 | 0.384 | 0.00551 | -0.086 | 69.56
-0.5 | 0.446 | 0.00587 | -0.086 | 75.968
0 | 0.512 | 0.00586 | -0.087 | 87.377
0.5 | 0.574 | 0.00599 | -0.088 | 95.903
1 | 0.637 | 0.00614 | -0.089 | 103.729
1.5 | 0.699 | 0.00628 | -0.09 | 111.359
2 | 0.762 | 0.00643 | -0.091 | 118.445
2.5 | 0.824 | 0.00625 | -0.092 | 131.831
3 | 0.886 | 0.00673 | -0.093 | 131.648
3.5 | 0.949 | 0.00687 | -0.093 | 138.16
4 | 1.011 | 0.00701 | -0.094 | 144.18
4.5 | 1.066 | 0.00725 | -0.095 | 147.049
5 | 1.127 | 0.00709 | -0.096 | 158.822
5.5 | 1.188 | 0.00703 | -0.097 | 169.001
6 | 1.248 | 0.00722 | -0.098 | 172.796
6.5 | 1.308 | 0.00771 | -0.099 | 169.595
7 | 1.366 | 0.00829 | -0.1 | 164.802
7.5 | 1.424 | 0.00886 | -0.1 | 160.632
8 | 1.448 | 0.01006 | -0.099 | 143.87
8.5 | 1.494 | 0.01131 | -0.099 | 132.139
9 | 1.538 | 0.01253 | -0.1 | 122.791
9.5 | 1.577 | 0.01492 | -0.1 | 105.74
10 | 1.616 | 0.01735 | -0.1 | 93.14
10.5 | 1.652 | 0.02001 | -0.1 | 82.569
11 | 1.688 | 0.02232 | -0.101 | 75.61
11.5 | 1.722 | 0.02359 | -0.101 | 72.999
12 | 1.754 | 0.02498 | -0.102 | 70.216
12.5 | 1.782 | 0.02643 | -0.102 | 67.428
13 | 1.806 | 0.02893 | -0.103 | 62.433
13.5 | 1.828 | 0.03077 | -0.103 | 59.395
14 | 1.846 | 0.03251 | -0.104 | 56.785
14.5 | 1.86 | 0.03442 | -0.104 | 54.039
15 | 1.871 | 0.03642 | -0.105 | 51.373
15.5 | 1.874 | 0.03839 | -0.105 | 48.809
16 | 1.868 | 0.04053 | -0.106 | 46.093
16.5 | 1.857 | 0.04279 | -0.106 | 43.41
17 | 1.842 | 0.04521 | -0.107 | 40.748
17.5 | 1.822 | 0.0479 | -0.107 | 38.035
18 | 1.798 | 0.05091 | -0.108 | 35.314
18.5 | 1.77 | 0.05397 | -0.108 | 32.796
19 | 1.739 | 0.0572 | -0.109 | 30.399
19.5 | 1.704 | 0.06045 | -0.109 | 28.196
20 | 1.668 | 0.06386 | -0.109 | 26.116

## 58. Re 3M Mach 0.00 (2)
BIGFOIL.COM POLAR EXPORT
GA 35-617
GA 35-617 |  |  |  | Cl Max: | 1.6412 | at alpha= | 20 | deg
XFOIL ncrit=9 |  |  |  | L/D Max: | 195.367 | at alpha= | 6 | deg
Re: | 3000000 |  |  | Cd Min: | 0.13448 | at alpha= | -19.5 | deg
Mach: | 0 |  |  | Cl=0 at alpha= | -4.0374 | deg
|  |  |  | @ Cl=0.1, Cd= | 0.0071877
|  |  |  | @ Cl=0.4, Cd= | 0.0054203
|  |  |  | @ Cl=0.6, Cd= | 0.0052978
alpha (deg) | Cl | Cd | Cm | Cl/Cd
-19.5 | -0.7214 | 0.13448 | -0.0353 | -5.3644
-19 | -0.9387 | 0.0852 | -0.0671 | -11.0176
-18.5 | -1.0129 | 0.06558 | -0.0801 | -15.4453
-18 | -1.0809 | 0.04972 | -0.0902 | -21.7397
-17.5 | -1.1097 | 0.04061 | -0.0951 | -27.3258
-16.5 | -1.1347 | 0.02837 | -0.0992 | -39.9965
-16 | -1.1365 | 0.02456 | -0.0982 | -46.2744
-15.5 | -1.1301 | 0.022 | -0.0957 | -51.3682
-15 | -1.1237 | 0.02012 | -0.0912 | -55.8499
-14.5 | -1.1043 | 0.01881 | -0.0871 | -58.7081
-14 | -1.0692 | 0.01764 | -0.0851 | -60.6122
-13.5 | -1.0287 | 0.01662 | -0.0837 | -61.8953
-13 | -0.985 | 0.01565 | -0.0826 | -62.9393
-12.5 | -0.9383 | 0.01482 | -0.0818 | -63.3131
-12 | -0.8898 | 0.01403 | -0.0811 | -63.4212
-11.5 | -0.8393 | 0.01333 | -0.0807 | -62.9632
-11 | -0.7874 | 0.01274 | -0.0805 | -61.8053
-10.5 | -0.7361 | 0.01192 | -0.0801 | -61.7534
-10 | -0.6828 | 0.01132 | -0.08 | -60.318
-9.5 | -0.6282 | 0.01082 | -0.0801 | -58.0591
-9 | -0.573 | 0.01031 | -0.0802 | -55.5771
-8.5 | -0.5173 | 0.00989 | -0.0804 | -52.3054
-8 | -0.4607 | 0.00949 | -0.0807 | -48.5458
-7.5 | -0.4035 | 0.00915 | -0.0811 | -44.0984
-7 | -0.3459 | 0.00891 | -0.0816 | -38.8215
-6.5 | -0.2882 | 0.00862 | -0.082 | -33.4339
-6 | -0.2299 | 0.00836 | -0.0826 | -27.5
-5.5 | -0.1716 | 0.00815 | -0.0831 | -21.0552
-5 | -0.1134 | 0.00791 | -0.0837 | -14.3363
-4.5 | -0.0544 | 0.00771 | -0.0844 | -7.0558
-4 | 0.0044 | 0.00747 | -0.085 | 0.58902
-3.5 | 0.0633 | 0.0073 | -0.0857 | 8.6712
-3 | 0.1221 | 0.00712 | -0.0864 | 17.1489
-2.5 | 0.1808 | 0.00674 | -0.0872 | 26.8249
-2 | 0.2393 | 0.00636 | -0.088 | 37.6258
-1.5 | 0.2972 | 0.00588 | -0.0888 | 50.5442
-1 | 0.3555 | 0.00554 | -0.0896 | 64.1697
-0.5 | 0.415 | 0.00538 | -0.0905 | 77.1375
0 | 0.4746 | 0.00532 | -0.0914 | 89.2105
0.5 | 0.5339 | 0.00531 | -0.0923 | 100.5461
1 | 0.5934 | 0.0053 | -0.0931 | 111.9623
1.5 | 0.6529 | 0.00528 | -0.0941 | 123.6553
2 | 0.7118 | 0.00531 | -0.0949 | 134.049
2.5 | 0.7709 | 0.00527 | -0.0958 | 146.2808
3 | 0.8295 | 0.00526 | -0.0966 | 157.6996
3.5 | 0.8878 | 0.00529 | -0.0974 | 167.8261
4 | 0.9459 | 0.00534 | -0.0982 | 177.1348
4.5 | 1.0037 | 0.00543 | -0.0989 | 184.8435
5 | 1.0604 | 0.00559 | -0.0995 | 189.6959
5.5 | 1.1165 | 0.00579 | -0.0999 | 192.8325
6 | 1.1722 | 0.006 | -0.1004 | 195.3667
6.5 | 1.226 | 0.00629 | -0.1005 | 194.9126
7 | 1.276 | 0.00675 | -0.1 | 189.037
7.5 | 1.3229 | 0.00722 | -0.0989 | 183.2271
8 | 1.3693 | 0.00793 | -0.0981 | 172.6734
8.5 | 1.4057 | 0.009 | -0.0957 | 156.1889
9 | 1.4338 | 0.01014 | -0.0918 | 141.4004
9.5 | 1.4316 | 0.01165 | -0.0829 | 122.8841
10 | 1.4351 | 0.01365 | -0.0765 | 105.1355
10.5 | 1.4385 | 0.01623 | -0.0712 | 88.6322
11 | 1.4448 | 0.01902 | -0.0669 | 75.9621
11.5 | 1.4507 | 0.02208 | -0.0631 | 65.702
12 | 1.459 | 0.02516 | -0.0599 | 57.9889
12.5 | 1.4694 | 0.0283 | -0.0573 | 51.9223
13 | 1.4823 | 0.03149 | -0.0552 | 47.0721
13.5 | 1.4962 | 0.03473 | -0.0535 | 43.0809
14 | 1.511 | 0.03806 | -0.052 | 39.7005
14.5 | 1.5251 | 0.04155 | -0.0508 | 36.7052
15 | 1.5409 | 0.04501 | -0.0498 | 34.2346
15.5 | 1.5568 | 0.04852 | -0.049 | 32.0857
16 | 1.5713 | 0.0523 | -0.0484 | 30.044
16.5 | 1.5844 | 0.05633 | -0.048 | 28.1271
17 | 1.5969 | 0.06053 | -0.0477 | 26.382
17.5 | 1.6077 | 0.06504 | -0.0477 | 24.7186
18 | 1.6185 | 0.06961 | -0.0478 | 23.251
18.5 | 1.6275 | 0.07455 | -0.0482 | 21.831
19 | 1.6323 | 0.08013 | -0.0489 | 20.3706
19.5 | 1.639 | 0.0856 | -0.0498 | 19.1472
20 | 1.6412 | 0.09181 | -0.0511 | 17.876

## 59. Re 3M Mach 0.10 (1)
BIGFOIL.COM POLAR EXPORT
GA 35-617
GA 35-617 |  |  |  | Cl Max: | 1.864 | at alpha= | 15 | deg
JavaFoil+Calcfoil stall+Eppler ext transition |  |  |  | L/D Max: | 172.573 | at alpha= | 6 | deg
Re: | 3000000 |  |  | Cd Min: | 0.00545 | at alpha= | -1.5 | deg
Mach: | 0.1 |  |  | Cl=0 at alpha= | -4.0902 | deg
|  |  |  | @ Cl=0.1, Cd= | 0.0071106
|  |  |  | @ Cl=0.4, Cd= | 0.0056157
|  |  |  | @ Cl=0.6, Cd= | 0.0060648
alpha (deg) | Cl | Cd | Cm | Cl/Cd
-16.5 | -0.63 | 0.11823 | -0.034 | -5.329
-16 | -0.638 | 0.11206 | -0.035 | -5.69
-15.5 | -0.643 | 0.1056 | -0.036 | -6.093
-15 | -0.647 | 0.09955 | -0.037 | -6.498
-14.5 | -0.648 | 0.094 | -0.038 | -6.89
-14 | -0.646 | 0.08809 | -0.039 | -7.334
-13.5 | -0.643 | 0.08159 | -0.041 | -7.876
-13 | -0.637 | 0.07439 | -0.043 | -8.567
-12.5 | -0.655 | 0.04965 | -0.053 | -13.183
-12 | -0.645 | 0.04352 | -0.055 | -14.819
-11.5 | -0.666 | 0.02248 | -0.063 | -29.602
-11 | -0.656 | 0.01648 | -0.066 | -39.789
-10.5 | -0.635 | 0.01375 | -0.068 | -46.226
-10 | -0.607 | 0.01274 | -0.069 | -47.671
-9.5 | -0.574 | 0.01109 | -0.071 | -51.741
-9 | -0.535 | 0.01028 | -0.072 | -52.067
-8.5 | -0.493 | 0.0103 | -0.073 | -47.82
-8 | -0.446 | 0.00884 | -0.074 | -50.453
-7.5 | -0.395 | 0.00935 | -0.075 | -42.241
-7 | -0.342 | 0.00904 | -0.076 | -37.804
-6.5 | -0.286 | 0.00823 | -0.077 | -34.785
-6 | -0.229 | 0.00773 | -0.077 | -29.644
-5.5 | -0.171 | 0.00781 | -0.078 | -21.871
-5 | -0.111 | 0.00758 | -0.079 | -14.638
-4.5 | -0.05 | 0.0072 | -0.08 | -6.987
-4 | 0.011 | 0.00728 | -0.081 | 1.525
-3.5 | 0.073 | 0.00725 | -0.082 | 10.073
-3 | 0.135 | 0.00693 | -0.083 | 19.489
-2.5 | 0.197 | 0.0069 | -0.083 | 28.625
-2 | 0.261 | 0.00549 | -0.084 | 47.507
-1.5 | 0.323 | 0.00545 | -0.085 | 59.234
-1 | 0.385 | 0.00553 | -0.086 | 69.727
-0.5 | 0.448 | 0.00589 | -0.087 | 76.087
0 | 0.514 | 0.00588 | -0.088 | 87.489
0.5 | 0.577 | 0.00601 | -0.089 | 95.939
1 | 0.64 | 0.00616 | -0.09 | 103.868
1.5 | 0.703 | 0.00631 | -0.09 | 111.344
2 | 0.765 | 0.00646 | -0.091 | 118.556
2.5 | 0.828 | 0.00627 | -0.092 | 132.087
3 | 0.891 | 0.00676 | -0.093 | 131.699
3.5 | 0.953 | 0.00688 | -0.094 | 138.603
4 | 1.016 | 0.00712 | -0.095 | 142.751
4.5 | 1.071 | 0.00725 | -0.096 | 147.728
5 | 1.132 | 0.00715 | -0.097 | 158.439
5.5 | 1.194 | 0.00711 | -0.097 | 167.956
6 | 1.254 | 0.00727 | -0.098 | 172.573
6.5 | 1.315 | 0.00779 | -0.099 | 168.791
7 | 1.373 | 0.00838 | -0.1 | 163.855
7.5 | 1.413 | 0.00907 | -0.1 | 155.77
8 | 1.453 | 0.01023 | -0.099 | 141.993
8.5 | 1.5 | 0.01149 | -0.1 | 130.496
9 | 1.543 | 0.01277 | -0.1 | 120.878
9.5 | 1.583 | 0.01517 | -0.1 | 104.334
10 | 1.621 | 0.01765 | -0.101 | 91.856
10.5 | 1.657 | 0.02048 | -0.101 | 80.917
11 | 1.692 | 0.02265 | -0.101 | 74.703
11.5 | 1.726 | 0.02395 | -0.102 | 72.044
12 | 1.757 | 0.02539 | -0.102 | 69.186
12.5 | 1.784 | 0.02687 | -0.103 | 66.399
13 | 1.807 | 0.02949 | -0.103 | 61.266
13.5 | 1.827 | 0.03126 | -0.104 | 58.429
14 | 1.843 | 0.03311 | -0.104 | 55.656
14.5 | 1.855 | 0.03514 | -0.105 | 52.784
15 | 1.864 | 0.03703 | -0.105 | 50.332
15.5 | 1.864 | 0.03924 | -0.106 | 47.496
16 | 1.854 | 0.0414 | -0.106 | 44.781
16.5 | 1.84 | 0.04378 | -0.107 | 42.015
17 | 1.82 | 0.04641 | -0.107 | 39.207
17.5 | 1.795 | 0.04914 | -0.108 | 36.538
18 | 1.766 | 0.05234 | -0.108 | 33.742
18.5 | 1.733 | 0.05551 | -0.108 | 31.225
19 | 1.697 | 0.05891 | -0.109 | 28.8
19.5 | 1.657 | 0.06234 | -0.109 | 26.576
20 | 1.614 | 0.06643 | -0.109 | 24.298

## 60. Re 3M Mach 0.10 (2)
BIGFOIL.COM POLAR EXPORT
GA 35-617
GA 35-617 |  |  |  | Cl Max: | 1.6354 | at alpha= | 20 | deg
XFOIL ncrit=9 |  |  |  | L/D Max: | 195.041 | at alpha= | 6 | deg
Re: | 3000000 |  |  | Cd Min: | 0.13389 | at alpha= | -19 | deg
Mach: | 0.1 |  |  | Cl=0 at alpha= | -4.0372 | deg
|  |  |  | @ Cl=0.1, Cd= | 0.0072037
|  |  |  | @ Cl=0.4, Cd= | 0.0054376
|  |  |  | @ Cl=0.6, Cd= | 0.0053096
alpha (deg) | Cl | Cd | Cm | Cl/Cd
-19 | -0.6886 | 0.13389 | -0.0369 | -5.143
-18.5 | -0.8752 | 0.09032 | -0.0651 | -9.69
-18 | -0.9915 | 0.06377 | -0.0828 | -15.5481
-17.5 | -1.0408 | 0.05044 | -0.0914 | -20.6344
-17 | -1.0793 | 0.04012 | -0.0971 | -26.9018
-16.5 | -1.094 | 0.03327 | -0.1002 | -32.8825
-16 | -1.1058 | 0.02776 | -0.1011 | -39.8343
-15.5 | -1.1046 | 0.02421 | -0.0999 | -45.6258
-15 | -1.1002 | 0.02161 | -0.0969 | -50.9116
-14.5 | -1.0959 | 0.01983 | -0.0915 | -55.2648
-14 | -1.0684 | 0.01848 | -0.0884 | -57.8139
-13.5 | -1.0309 | 0.01732 | -0.0865 | -59.5208
-13 | -0.9892 | 0.01622 | -0.085 | -60.9864
-12.5 | -0.9433 | 0.01529 | -0.0839 | -61.6939
-12 | -0.8955 | 0.0144 | -0.083 | -62.1875
-11.5 | -0.8453 | 0.01363 | -0.0824 | -62.0176
-11 | -0.7933 | 0.01297 | -0.0819 | -61.1642
-10.5 | -0.7412 | 0.0122 | -0.0815 | -60.7541
-10 | -0.6881 | 0.0115 | -0.0812 | -59.8348
-9.5 | -0.6332 | 0.01095 | -0.0812 | -57.8265
-9 | -0.5773 | 0.01047 | -0.0812 | -55.1385
-8.5 | -0.5215 | 0.00997 | -0.0813 | -52.3069
-8 | -0.4644 | 0.00956 | -0.0816 | -48.5774
-7.5 | -0.4067 | 0.00922 | -0.0819 | -44.1106
-7 | -0.3487 | 0.00895 | -0.0823 | -38.9609
-6.5 | -0.2904 | 0.00866 | -0.0827 | -33.5335
-6 | -0.2317 | 0.00839 | -0.0832 | -27.6162
-5.5 | -0.1728 | 0.0082 | -0.0838 | -21.0732
-5 | -0.1142 | 0.00794 | -0.0843 | -14.3829
-4.5 | -0.0548 | 0.00773 | -0.0849 | -7.0893
-4 | 0.0044 | 0.00749 | -0.0856 | 0.58745
-3.5 | 0.0637 | 0.00732 | -0.0862 | 8.7022
-3 | 0.123 | 0.00713 | -0.0869 | 17.2511
-2.5 | 0.1821 | 0.00676 | -0.0877 | 26.9379
-2 | 0.2409 | 0.00638 | -0.0885 | 37.7586
-1.5 | 0.2992 | 0.00591 | -0.0893 | 50.6261
-1 | 0.358 | 0.00555 | -0.0902 | 64.5045
-0.5 | 0.4178 | 0.00539 | -0.0911 | 77.5139
0 | 0.4778 | 0.00533 | -0.0919 | 89.6435
0.5 | 0.5373 | 0.00534 | -0.0928 | 100.618
1 | 0.5974 | 0.00531 | -0.0937 | 112.5047
1.5 | 0.6573 | 0.0053 | -0.0946 | 124.0189
2 | 0.7165 | 0.00534 | -0.0954 | 134.176
2.5 | 0.7761 | 0.00529 | -0.0963 | 146.7108
3 | 0.8349 | 0.0053 | -0.0972 | 157.5283
3.5 | 0.8938 | 0.00531 | -0.098 | 168.3239
4 | 0.9522 | 0.00538 | -0.0987 | 176.9888
4.5 | 1.0104 | 0.00546 | -0.0994 | 185.0549
5 | 1.0676 | 0.00562 | -0.1 | 189.9644
5.5 | 1.1241 | 0.00582 | -0.1004 | 193.1443
6 | 1.18 | 0.00605 | -0.1008 | 195.0413
6.5 | 1.2344 | 0.00633 | -0.1009 | 195.0079
7 | 1.2845 | 0.0068 | -0.1003 | 188.8971
7.5 | 1.3314 | 0.00729 | -0.0991 | 182.6337
8 | 1.3771 | 0.00804 | -0.0981 | 171.2811
8.5 | 1.4121 | 0.00914 | -0.0953 | 154.4967
9 | 1.437 | 0.0103 | -0.0908 | 139.5146
10 | 1.4358 | 0.0141 | -0.0754 | 101.8298
10.5 | 1.4387 | 0.01682 | -0.0702 | 85.5351
11 | 1.4445 | 0.01973 | -0.066 | 73.2134
11.5 | 1.4498 | 0.0229 | -0.0622 | 63.31
12 | 1.456 | 0.02623 | -0.059 | 55.509
12.5 | 1.4676 | 0.02937 | -0.0565 | 49.9694
13 | 1.4804 | 0.03265 | -0.0544 | 45.3415
13.5 | 1.4943 | 0.036 | -0.0527 | 41.5083
14 | 1.5093 | 0.03938 | -0.0513 | 38.3266
14.5 | 1.5237 | 0.04293 | -0.0501 | 35.4927
15 | 1.5382 | 0.04661 | -0.0491 | 33.0015
15.5 | 1.5536 | 0.0503 | -0.0483 | 30.8867
16 | 1.5664 | 0.05437 | -0.0477 | 28.81
16.5 | 1.5811 | 0.05831 | -0.0473 | 27.1154
17 | 1.5939 | 0.06258 | -0.0471 | 25.4698
17.5 | 1.6047 | 0.0672 | -0.0472 | 23.8795
18 | 1.6123 | 0.0723 | -0.0474 | 22.3001
18.5 | 1.6206 | 0.07749 | -0.0479 | 20.9137
19 | 1.6261 | 0.0831 | -0.0487 | 19.568
19.5 | 1.6313 | 0.08891 | -0.0498 | 18.3478
20 | 1.6354 | 0.095 | -0.0511 | 17.2147

## 61. Re 3M Mach 0.25 (1)
BIGFOIL.COM POLAR EXPORT
GA 35-617
GA 35-617 |  |  |  | Cl Max: | 1.808 | at alpha= | 14 | deg
JavaFoil+Calcfoil stall+Eppler ext transition |  |  |  | L/D Max: | 170.586 | at alpha= | 6 | deg
Re: | 3000000 |  |  | Cd Min: | 0.00552 | at alpha= | -1.5 | deg
Mach: | 0.25 |  |  | Cl=0 at alpha= | -4.0873 | deg
|  |  |  | @ Cl=0.1, Cd= | 0.0072983
|  |  |  | @ Cl=0.4, Cd= | 0.0056044
|  |  |  | @ Cl=0.6, Cd= | 0.0061551
alpha (deg) | Cl | Cd | Cm | Cl/Cd
-15 | -0.455 | 0.10899 | -0.035 | -4.175
-14.5 | -0.481 | 0.10362 | -0.035 | -4.647
-14 | -0.504 | 0.09732 | -0.036 | -5.181
-13.5 | -0.522 | 0.09146 | -0.037 | -5.705
-13 | -0.534 | 0.08573 | -0.038 | -6.235
-12.5 | -0.544 | 0.07792 | -0.041 | -6.979
-12 | -0.547 | 0.071 | -0.043 | -7.71
-11.5 | -0.547 | 0.06419 | -0.046 | -8.526
-11 | -0.557 | 0.04623 | -0.055 | -12.038
-10.5 | -0.576 | 0.0251 | -0.065 | -22.962
-10 | -0.579 | 0.01564 | -0.07 | -37.031
-9.5 | -0.557 | 0.01268 | -0.072 | -43.946
-9 | -0.528 | 0.01121 | -0.073 | -47.08
-8.5 | -0.49 | 0.01044 | -0.075 | -46.907
-8 | -0.447 | 0.00958 | -0.076 | -46.678
-7.5 | -0.4 | 0.00933 | -0.077 | -42.825
-7 | -0.347 | 0.0089 | -0.078 | -38.992
-6.5 | -0.292 | 0.00845 | -0.079 | -34.535
-6 | -0.234 | 0.00784 | -0.08 | -29.861
-5.5 | -0.175 | 0.00766 | -0.08 | -22.793
-5 | -0.114 | 0.00749 | -0.081 | -15.177
-4.5 | -0.052 | 0.00723 | -0.082 | -7.13
-4 | 0.011 | 0.00715 | -0.083 | 1.593
-3.5 | 0.075 | 0.00731 | -0.084 | 10.25
-3 | 0.139 | 0.00728 | -0.085 | 19.062
-2.5 | 0.203 | 0.00691 | -0.086 | 29.346
-2 | 0.268 | 0.00557 | -0.087 | 48.081
-1.5 | 0.332 | 0.00552 | -0.088 | 60.096
-1 | 0.396 | 0.00558 | -0.088 | 70.937
-0.5 | 0.46 | 0.00597 | -0.089 | 77.105
0 | 0.528 | 0.00598 | -0.09 | 88.401
0.5 | 0.593 | 0.00614 | -0.091 | 96.569
1 | 0.658 | 0.00628 | -0.092 | 104.762
1.5 | 0.722 | 0.00645 | -0.093 | 111.926
2 | 0.787 | 0.00659 | -0.094 | 119.377
2.5 | 0.851 | 0.0064 | -0.095 | 132.903
3 | 0.915 | 0.00648 | -0.096 | 141.31
3.5 | 0.98 | 0.00675 | -0.096 | 145.172
4 | 1.044 | 0.00733 | -0.097 | 142.435
4.5 | 1.1 | 0.00745 | -0.098 | 147.533
5 | 1.163 | 0.0077 | -0.099 | 151.086
5.5 | 1.226 | 0.00734 | -0.1 | 166.983
6 | 1.288 | 0.00755 | -0.101 | 170.586
6.5 | 1.349 | 0.00822 | -0.102 | 164.173
7 | 1.381 | 0.00915 | -0.101 | 150.955
7.5 | 1.433 | 0.00999 | -0.101 | 143.503
8 | 1.483 | 0.01111 | -0.102 | 133.445
8.5 | 1.529 | 0.01262 | -0.102 | 121.163
9 | 1.572 | 0.01416 | -0.102 | 111.033
9.5 | 1.61 | 0.01682 | -0.102 | 95.73
10 | 1.647 | 0.01978 | -0.103 | 83.25
10.5 | 1.679 | 0.02337 | -0.103 | 71.859
11 | 1.712 | 0.02475 | -0.103 | 69.182
11.5 | 1.742 | 0.02625 | -0.104 | 66.347
12 | 1.766 | 0.02783 | -0.105 | 63.46
12.5 | 1.784 | 0.03066 | -0.105 | 58.188
13 | 1.798 | 0.03266 | -0.106 | 55.048
13.5 | 1.806 | 0.03474 | -0.106 | 51.979
14 | 1.808 | 0.03691 | -0.107 | 48.991
14.5 | 1.805 | 0.03938 | -0.107 | 45.825
15 | 1.794 | 0.0418 | -0.108 | 42.924
15.5 | 1.771 | 0.04459 | -0.108 | 39.724
16 | 1.733 | 0.04764 | -0.109 | 36.366
16.5 | 1.685 | 0.05064 | -0.109 | 33.281
17 | 1.63 | 0.05401 | -0.109 | 30.172
17.5 | 1.565 | 0.05807 | -0.11 | 26.947
18 | 1.493 | 0.06257 | -0.11 | 23.86
18.5 | 1.414 | 0.06704 | -0.11 | 21.09
19 | 1.328 | 0.07248 | -0.11 | 18.328

## 62. Re 3M Mach 0.25 (2)
BIGFOIL.COM POLAR EXPORT
GA 35-617
GA 35-617 |  |  |  | Cl Max: | 1.5983 | at alpha= | 19.5 | deg
XFOIL ncrit=9 |  |  |  | L/D Max: | 195.856 | at alpha= | 6 | deg
Re: | 3000000 |  |  | Cd Min: | 0.21384 | at alpha= | -19.5 | deg
Mach: | 0.25 |  |  | Cl=0 at alpha= | -4.0358 | deg
|  |  |  | @ Cl=0.1, Cd= | 0.0073335
|  |  |  | @ Cl=0.4, Cd= | 0.0055516
|  |  |  | @ Cl=0.6, Cd= | 0.0054063
alpha (deg) | Cl | Cd | Cm | Cl/Cd
-19.5 | -0.4517 | 0.21384 | -0.0021 | -2.1123
-19 | -0.434 | 0.20699 | -0.0063 | -2.0967
-18.5 | -0.4168 | 0.19971 | -0.0106 | -2.087
-16.5 | -0.58 | 0.11622 | -0.053 | -4.9905
-15.5 | -0.8365 | 0.05877 | -0.0921 | -14.2335
-15 | -0.89 | 0.04512 | -0.1015 | -19.7252
-14.5 | -0.9206 | 0.03583 | -0.1069 | -25.6936
-14 | -0.9355 | 0.02928 | -0.1093 | -31.9501
-13.5 | -0.9419 | 0.02481 | -0.1085 | -37.9645
-13 | -0.9502 | 0.02146 | -0.1043 | -44.2777
-12.5 | -0.9391 | 0.01964 | -0.0988 | -47.8157
-12 | -0.9085 | 0.01771 | -0.0955 | -51.2987
-11.5 | -0.8668 | 0.01622 | -0.0931 | -53.4402
-11 | -0.8195 | 0.01491 | -0.0913 | -54.9631
-10.5 | -0.768 | 0.01384 | -0.0899 | -55.4913
-10 | -0.7139 | 0.01294 | -0.0888 | -55.17
-9.5 | -0.6594 | 0.01194 | -0.0878 | -55.2261
-9 | -0.6023 | 0.01121 | -0.0871 | -53.7288
-8.5 | -0.5437 | 0.01062 | -0.0867 | -51.1959
-8 | -0.4846 | 0.01004 | -0.0864 | -48.2669
-7.5 | -0.4247 | 0.00958 | -0.0863 | -44.3319
-7 | -0.3639 | 0.00925 | -0.0864 | -39.3405
-6.5 | -0.3028 | 0.0089 | -0.0866 | -34.0225
-6 | -0.2417 | 0.00859 | -0.0868 | -28.1374
-5.5 | -0.1803 | 0.00837 | -0.0872 | -21.5412
-5 | -0.1188 | 0.00808 | -0.0876 | -14.703
-4.5 | -0.0571 | 0.00784 | -0.0881 | -7.2832
-4 | 0.0044 | 0.00762 | -0.0886 | 0.57743
-3.5 | 0.0659 | 0.00746 | -0.0892 | 8.8338
-3 | 0.1279 | 0.00723 | -0.0898 | 17.6902
-2.5 | 0.1892 | 0.0069 | -0.0906 | 27.4203
-2 | 0.2501 | 0.00652 | -0.0913 | 38.3589
-1.5 | 0.3105 | 0.00609 | -0.0921 | 50.9852
-1 | 0.3715 | 0.00563 | -0.093 | 65.9858
-0.5 | 0.4333 | 0.00546 | -0.0939 | 79.359
0 | 0.4951 | 0.00543 | -0.0948 | 91.1786
0.5 | 0.5572 | 0.00542 | -0.0957 | 102.8044
1 | 0.6195 | 0.0054 | -0.0966 | 114.7222
1.5 | 0.6812 | 0.00542 | -0.0975 | 125.6827
2 | 0.743 | 0.00544 | -0.0984 | 136.5809
2.5 | 0.8046 | 0.00544 | -0.0993 | 147.9044
3 | 0.8656 | 0.00545 | -0.1001 | 158.8257
3.5 | 0.9268 | 0.00546 | -0.1009 | 169.7436
4 | 0.9873 | 0.00554 | -0.1016 | 178.213
4.5 | 1.0476 | 0.00565 | -0.1022 | 185.4159
5 | 1.1073 | 0.00581 | -0.1027 | 190.5852
5.5 | 1.1661 | 0.00601 | -0.103 | 194.0266
6 | 1.2241 | 0.00625 | -0.1032 | 195.856
6.5 | 1.2803 | 0.00657 | -0.103 | 194.8706
7 | 1.331 | 0.0071 | -0.102 | 187.4648
7.5 | 1.3768 | 0.00767 | -0.1 | 179.5046
8 | 1.4189 | 0.00858 | -0.0978 | 165.373
8.5 | 1.4417 | 0.00986 | -0.0924 | 146.217
9 | 1.4388 | 0.0115 | -0.0831 | 125.113
9.5 | 1.4369 | 0.01404 | -0.0761 | 102.3433
10 | 1.4383 | 0.01702 | -0.0705 | 84.5065
10.5 | 1.4389 | 0.02042 | -0.0656 | 70.4652
11 | 1.4409 | 0.02399 | -0.0614 | 60.0625
11.5 | 1.4418 | 0.02788 | -0.0577 | 51.7145
12 | 1.4453 | 0.03195 | -0.0547 | 45.2363
12.5 | 1.4537 | 0.03587 | -0.0524 | 40.5269
13 | 1.4651 | 0.03975 | -0.0505 | 36.8579
13.5 | 1.4791 | 0.04357 | -0.049 | 33.9477
14 | 1.4936 | 0.04748 | -0.0477 | 31.4575
14.5 | 1.5093 | 0.05141 | -0.0467 | 29.3581
15 | 1.5225 | 0.05571 | -0.0459 | 27.329
15.5 | 1.5386 | 0.05983 | -0.0453 | 25.7162
16 | 1.5506 | 0.06454 | -0.045 | 24.0254
16.5 | 1.562 | 0.06945 | -0.0449 | 22.491
17 | 1.5726 | 0.0746 | -0.045 | 21.0804
17.5 | 1.5798 | 0.0803 | -0.0455 | 19.6737
18 | 1.5866 | 0.08618 | -0.0463 | 18.4103
18.5 | 1.592 | 0.09243 | -0.0474 | 17.2238
19 | 1.5938 | 0.09926 | -0.0489 | 16.0568
19.5 | 1.5983 | 0.10588 | -0.0506 | 15.0954
20 | 1.5981 | 0.11326 | -0.0529 | 14.11

## 63. Re 3M Mach 0.50 (1)
BIGFOIL.COM POLAR EXPORT
GA 35-617
GA 35-617 |  |  |  | Cl Max: | 1.684 | at alpha= | 9.5 | deg
JavaFoil+Calcfoil stall+Eppler ext transition |  |  |  | L/D Max: | 138.128 | at alpha= | 5.5 | deg
Re: | 3000000 |  |  | Cd Min: | 0.00597 | at alpha= | -1 | deg
Mach: | 0.5 |  |  | Cl=0 at alpha= | -4.0929 | deg
|  |  |  | @ Cl=0.1, Cd= | 0.0077199
|  |  |  | @ Cl=0.4, Cd= | 0.0061074
|  |  |  | @ Cl=0.6, Cd= | 0.00661
alpha (deg) | Cl | Cd | Cm | Cl/Cd
-20 | -0.903 | 0.16826 | -0.039 | -5.364
-19.5 | -0.875 | 0.16565 | -0.039 | -5.281
-19 | -0.847 | 0.1588 | -0.039 | -5.335
-18.5 | -0.819 | 0.15473 | -0.039 | -5.295
-18 | -0.793 | 0.15915 | -0.041 | -4.985
-17.5 | -0.766 | 0.14973 | -0.041 | -5.115
-17 | -0.737 | 0.14133 | -0.041 | -5.215
-16.5 | -0.708 | 0.13664 | -0.04 | -5.18
-16 | -0.679 | 0.1285 | -0.04 | -5.283
-15.5 | -0.65 | 0.12448 | -0.04 | -5.224
-15 | -0.622 | 0.12062 | -0.04 | -5.157
-14.5 | -0.594 | 0.11596 | -0.04 | -5.12
-14 | -0.565 | 0.1128 | -0.04 | -5.013
-13.5 | -0.537 | 0.10727 | -0.04 | -5.007
-13 | -0.51 | 0.10698 | -0.041 | -4.763
-12.5 | -0.48 | 0.09965 | -0.04 | -4.821
-12 | -0.451 | 0.09505 | -0.037 | -4.742
-11.5 | -0.422 | 0.09283 | -0.037 | -4.551
-11 | -0.394 | 0.08957 | -0.038 | -4.402
-10.5 | -0.366 | 0.08225 | -0.039 | -4.451
-10 | -0.338 | 0.07931 | -0.039 | -4.259
-9.5 | -0.309 | 0.07686 | -0.039 | -4.025
-9 | -0.281 | 0.06274 | -0.04 | -4.477
-8.5 | -0.252 | 0.05977 | -0.04 | -4.222
-8 | -0.224 | 0.05413 | -0.042 | -4.142
-7.5 | -0.197 | 0.04801 | -0.048 | -4.096
-7 | -0.316 | 0.01232 | -0.084 | -25.622
-6.5 | -0.294 | 0.01062 | -0.087 | -27.666
-6 | -0.247 | 0.00946 | -0.089 | -26.162
-5.5 | -0.154 | 0.03873 | -0.044 | -3.969
-5 | -0.125 | 0.00877 | -0.091 | -14.21
-4.5 | -0.057 | 0.00772 | -0.092 | -7.377
-4 | 0.013 | 0.00796 | -0.093 | 1.589
-3.5 | 0.083 | 0.00776 | -0.094 | 10.745
-3 | 0.155 | 0.00759 | -0.095 | 20.374
-2.5 | 0.226 | 0.00763 | -0.096 | 29.647
-2 | 0.299 | 0.00628 | -0.097 | 47.702
-1.5 | 0.371 | 0.0062 | -0.098 | 59.863
-1 | 0.443 | 0.00597 | -0.099 | 74.155
-0.5 | 0.514 | 0.00617 | -0.1 | 83.321
0 | 0.591 | 0.00659 | -0.101 | 89.686
0.5 | 0.663 | 0.00675 | -0.102 | 98.262
1 | 0.735 | 0.00695 | -0.103 | 105.778
1.5 | 0.807 | 0.00717 | -0.104 | 112.637
2 | 0.879 | 0.00735 | -0.105 | 119.693
2.5 | 0.951 | 0.00714 | -0.106 | 133.26
3 | 1.023 | 0.00793 | -0.107 | 129.054
3.5 | 1.08 | 0.00833 | -0.106 | 129.624
4 | 1.143 | 0.00875 | -0.107 | 130.747
4.5 | 1.198 | 0.0091 | -0.107 | 131.605
5 | 1.263 | 0.00943 | -0.108 | 133.972
5.5 | 1.328 | 0.00961 | -0.109 | 138.128
6 | 1.39 | 0.01043 | -0.109 | 133.224
6.5 | 1.45 | 0.01156 | -0.11 | 125.431
7 | 1.504 | 0.01289 | -0.11 | 116.661
7.5 | 1.556 | 0.01447 | -0.111 | 107.47
8 | 1.603 | 0.01663 | -0.111 | 96.427
8.5 | 1.641 | 0.02047 | -0.111 | 80.158
9 | 1.669 | 0.02445 | -0.112 | 68.279
9.5 | 1.684 | 0.02994 | -0.112 | 56.257
10 | 1.684 | 0.0323 | -0.112 | 52.151
10.5 | 1.65 | 0.03698 | -0.113 | 44.609
11 | 1.546 | 0.04079 | -0.113 | 37.904
11.5 | 1.027 | 0.04528 | -0.113 | 22.688
12 | 1.056 | 0.04937 | -0.114 | 21.396
12.5 | 0.948 | 0.09937 | -0.067 | 9.539
13 | 0.971 | 0.10228 | -0.06 | 9.491
13.5 | 1.123 | 0.0704 | -0.112 | 15.957
14 | 1.153 | 0.07741 | -0.113 | 14.892
14.5 | 1.061 | 0.12425 | -0.073 | 8.543

## 64. Re 3M Mach 0.50 (2)
BIGFOIL.COM POLAR EXPORT
GA 35-617
GA 35-617 |  |  |  | Cl Max: | 1.4997 | at alpha= | 17 | deg
XFOIL ncrit=9 |  |  |  | L/D Max: | 186.944 | at alpha= | 5.5 | deg
Re: | 3000000 |  |  | Cd Min: | 0.2431 | at alpha= | -20 | deg
Mach: | 0.5 |  |  | Cl=0 at alpha= | -4.031 | deg
|  |  |  | @ Cl=0.1, Cd= | 0.0078626
|  |  |  | @ Cl=0.4, Cd= | 0.0064202
|  |  |  | @ Cl=0.6, Cd= | 0.0058205
alpha (deg) | Cl | Cd | Cm | Cl/Cd
-20 | -0.4923 | 0.2431 | 0.0073 | -2.0251
-19.5 | -0.4703 | 0.23406 | 0.0021 | -2.0093
-19 | -0.4481 | 0.22592 | -0.003 | -1.9834
-18.5 | -0.4252 | 0.21816 | -0.0079 | -1.949
-18 | -0.4024 | 0.21042 | -0.0127 | -1.9124
-17 | -0.3579 | 0.19516 | -0.0221 | -1.8339
-16.5 | -0.3363 | 0.18727 | -0.0268 | -1.7958
-16 | -0.3155 | 0.17917 | -0.0315 | -1.7609
-15.5 | -0.289 | 0.17341 | -0.0357 | -1.6666
-15 | -0.269 | 0.16531 | -0.0404 | -1.6272
-14.5 | -0.2543 | 0.15569 | -0.0453 | -1.6334
-14 | -0.2383 | 0.14692 | -0.0501 | -1.622
-13.5 | -0.2207 | 0.13901 | -0.0546 | -1.5877
-13 | -0.2106 | 0.12942 | -0.0598 | -1.6273
-12.5 | -0.1992 | 0.12052 | -0.0647 | -1.6528
-12 | -0.199 | 0.10988 | -0.0705 | -1.8111
-11.5 | -0.2117 | 0.09773 | -0.0775 | -2.1662
-10.5 | -0.2435 | 0.0755 | -0.0916 | -3.2252
-10 | -0.2656 | 0.06445 | -0.0989 | -4.121
-9.5 | -0.2947 | 0.05173 | -0.1072 | -5.6969
-9 | -0.3209 | 0.04047 | -0.116 | -7.9293
-8.5 | -0.3531 | 0.03131 | -0.1227 | -11.2775
-8 | -0.3942 | 0.02502 | -0.1213 | -15.7554
-7.5 | -0.4287 | 0.01852 | -0.1152 | -23.1479
-7 | -0.4098 | 0.01348 | -0.1105 | -30.4006
-6.5 | -0.3554 | 0.0111 | -0.1072 | -32.018
-6 | -0.2873 | 0.0099 | -0.1052 | -29.0202
-5.5 | -0.2145 | 0.00931 | -0.104 | -23.0397
-5 | -0.1414 | 0.00893 | -0.1033 | -15.8343
-4.5 | -0.068 | 0.00861 | -0.1029 | -7.8978
-4 | 0.0045 | 0.00822 | -0.1028 | 0.54745
-3.5 | 0.0769 | 0.00793 | -0.1029 | 9.6974
-3 | 0.1489 | 0.00772 | -0.1031 | 19.2876
-2.5 | 0.2212 | 0.00748 | -0.1036 | 29.5722
-2 | 0.2927 | 0.00716 | -0.1042 | 40.8799
-1.5 | 0.3629 | 0.00672 | -0.1049 | 54.003
-1 | 0.4322 | 0.00616 | -0.1058 | 70.1623
-0.5 | 0.5034 | 0.00585 | -0.1067 | 86.0513
0 | 0.575 | 0.00581 | -0.1076 | 98.9673
0.5 | 0.6466 | 0.00584 | -0.1085 | 110.7192
1 | 0.7188 | 0.00587 | -0.1095 | 122.4532
1.5 | 0.79 | 0.00596 | -0.1103 | 132.5503
2 | 0.862 | 0.00603 | -0.1112 | 142.9519
2.5 | 0.9329 | 0.00614 | -0.1119 | 151.9381
3 | 1.004 | 0.00621 | -0.1125 | 161.6747
3.5 | 1.0736 | 0.00634 | -0.1128 | 169.3375
4 | 1.1441 | 0.00644 | -0.1131 | 177.6553
4.5 | 1.2121 | 0.00666 | -0.1129 | 181.997
5 | 1.281 | 0.00687 | -0.1125 | 186.4629
5.5 | 1.346 | 0.0072 | -0.1114 | 186.9444
6 | 1.4079 | 0.00761 | -0.1096 | 185.0066
6.5 | 1.4631 | 0.00811 | -0.1066 | 180.4069
7 | 1.4862 | 0.00893 | -0.0983 | 166.4278
7.5 | 1.4942 | 0.01096 | -0.0901 | 136.3321
8 | 1.4921 | 0.01419 | -0.0823 | 105.1515
8.5 | 1.4796 | 0.01835 | -0.0747 | 80.6322
9 | 1.4615 | 0.02317 | -0.0676 | 63.0773
9.5 | 1.4457 | 0.02829 | -0.0617 | 51.1029
10 | 1.4321 | 0.03379 | -0.0568 | 42.3824
10.5 | 1.4217 | 0.03948 | -0.0529 | 36.0106
11 | 1.4183 | 0.04505 | -0.0499 | 31.4828
11.5 | 1.4152 | 0.05093 | -0.0474 | 27.7872
12 | 1.413 | 0.05711 | -0.0456 | 24.7417
12.5 | 1.4155 | 0.06324 | -0.0443 | 22.383
13 | 1.4237 | 0.0692 | -0.0435 | 20.5737
13.5 | 1.436 | 0.07505 | -0.043 | 19.1339
14 | 1.4478 | 0.0812 | -0.0429 | 17.83
14.5 | 1.4616 | 0.08738 | -0.0431 | 16.7269
15 | 1.4731 | 0.09405 | -0.0436 | 15.6629
15.5 | 1.4818 | 0.10121 | -0.0447 | 14.6408
16.5 | 1.4968 | 0.1165 | -0.0482 | 12.8481
17 | 1.4997 | 0.12501 | -0.0509 | 11.9966
17.5 | 1.4978 | 0.13432 | -0.0545 | 11.151
18 | 1.4929 | 0.14419 | -0.0589 | 10.3537
18.5 | 1.4845 | 0.15478 | -0.0642 | 9.591
19 | 1.4754 | 0.16569 | -0.0703 | 8.9046
19.5 | 1.4634 | 0.17716 | -0.0773 | 8.2603
20 | 1.4493 | 0.18925 | -0.0852 | 7.6581

## 65. Re 4M Mach 0.00 (1)
BIGFOIL.COM POLAR EXPORT
GA 35-617
GA 35-617 |  |  |  | Cl Max: | 1.878 | at alpha= | 15.5 | deg
JavaFoil+Calcfoil stall+Eppler ext transition |  |  |  | L/D Max: | 172.895 | at alpha= | 6 | deg
Re: | 4000000 |  |  | Cd Min: | 0.0053 | at alpha= | -1 | deg
Mach: | 0 |  |  | Cl=0 at alpha= | -4.0902 | deg
|  |  |  | @ Cl=0.1, Cd= | 0.0066667
|  |  |  | @ Cl=0.4, Cd= | 0.005411
|  |  |  | @ Cl=0.6, Cd= | 0.0059054
alpha (deg) | Cl | Cd | Cm | Cl/Cd
-17.5 | -0.649 | 0.12511 | -0.035 | -5.186
-17 | -0.657 | 0.11897 | -0.035 | -5.519
-16.5 | -0.663 | 0.11238 | -0.036 | -5.9
-16 | -0.67 | 0.1033 | -0.038 | -6.483
-15.5 | -0.671 | 0.09998 | -0.038 | -6.708
-15 | -0.672 | 0.09448 | -0.039 | -7.108
-14.5 | -0.671 | 0.08781 | -0.04 | -7.636
-14 | -0.669 | 0.08022 | -0.043 | -8.337
-13.5 | -0.665 | 0.07268 | -0.045 | -9.152
-13 | -0.671 | 0.05678 | -0.051 | -11.81
-12.5 | -0.697 | 0.03067 | -0.059 | -22.716
-12 | -0.682 | 0.0275 | -0.06 | -24.808
-11.5 | -0.687 | 0.01697 | -0.065 | -40.507
-11 | -0.669 | 0.01427 | -0.067 | -46.888
-10.5 | -0.644 | 0.01276 | -0.068 | -50.43
-10 | -0.613 | 0.01105 | -0.07 | -55.474
-9.5 | -0.577 | 0.01078 | -0.071 | -53.561
-9 | -0.537 | 0.00958 | -0.072 | -56.097
-8.5 | -0.493 | 0.00905 | -0.073 | -54.533
-8 | -0.445 | 0.00832 | -0.074 | -53.512
-7.5 | -0.394 | 0.00845 | -0.075 | -46.643
-7 | -0.341 | 0.00857 | -0.075 | -39.758
-6.5 | -0.285 | 0.00763 | -0.076 | -37.406
-6 | -0.228 | 0.00786 | -0.077 | -29.054
-5.5 | -0.17 | 0.00769 | -0.078 | -22.106
-5 | -0.11 | 0.00723 | -0.079 | -15.284
-4.5 | -0.05 | 0.00707 | -0.08 | -7.079
-4 | 0.011 | 0.00703 | -0.08 | 1.572
-3.5 | 0.073 | 0.00668 | -0.081 | 10.873
-3 | 0.134 | 0.00665 | -0.082 | 20.236
-2.5 | 0.196 | 0.00661 | -0.083 | 29.744
-2 | 0.259 | 0.00543 | -0.084 | 47.738
-1.5 | 0.321 | 0.00534 | -0.085 | 60.247
-1 | 0.384 | 0.0053 | -0.086 | 72.352
-0.5 | 0.446 | 0.00573 | -0.086 | 77.823
0 | 0.512 | 0.00575 | -0.087 | 88.949
0.5 | 0.574 | 0.00586 | -0.088 | 97.921
1 | 0.637 | 0.00597 | -0.089 | 106.592
1.5 | 0.699 | 0.00607 | -0.09 | 115.173
2 | 0.762 | 0.0062 | -0.091 | 122.748
2.5 | 0.824 | 0.00605 | -0.092 | 136.084
3 | 0.886 | 0.00657 | -0.093 | 134.82
3.5 | 0.949 | 0.00666 | -0.093 | 142.45
4 | 1.011 | 0.00681 | -0.094 | 148.451
4.5 | 1.066 | 0.00702 | -0.095 | 151.849
5 | 1.127 | 0.00713 | -0.096 | 158.044
5.5 | 1.188 | 0.00707 | -0.097 | 167.923
6 | 1.248 | 0.00722 | -0.098 | 172.895
6.5 | 1.308 | 0.00787 | -0.099 | 166.262
7 | 1.366 | 0.00841 | -0.1 | 162.444
7.5 | 1.408 | 0.00921 | -0.099 | 152.959
8 | 1.447 | 0.01035 | -0.099 | 139.812
8.5 | 1.494 | 0.01165 | -0.099 | 128.273
9 | 1.536 | 0.01368 | -0.099 | 112.239
9.5 | 1.577 | 0.01552 | -0.1 | 101.588
10 | 1.616 | 0.01791 | -0.1 | 90.202
10.5 | 1.654 | 0.02005 | -0.1 | 82.504
11 | 1.691 | 0.02113 | -0.101 | 80.056
11.5 | 1.726 | 0.02227 | -0.102 | 77.491
12 | 1.758 | 0.02363 | -0.102 | 74.375
12.5 | 1.786 | 0.02505 | -0.103 | 71.283
13 | 1.81 | 0.02736 | -0.103 | 66.149
13.5 | 1.831 | 0.02916 | -0.104 | 62.807
14 | 1.849 | 0.03075 | -0.104 | 60.134
14.5 | 1.864 | 0.0326 | -0.105 | 57.17
15 | 1.875 | 0.03448 | -0.105 | 54.378
15.5 | 1.878 | 0.03638 | -0.106 | 51.621
16 | 1.872 | 0.03839 | -0.106 | 48.76
16.5 | 1.861 | 0.04057 | -0.107 | 45.875
17 | 1.846 | 0.04276 | -0.107 | 43.165
17.5 | 1.826 | 0.04537 | -0.108 | 40.248
18 | 1.802 | 0.04817 | -0.108 | 37.408
18.5 | 1.774 | 0.05116 | -0.108 | 34.674
19 | 1.743 | 0.05409 | -0.109 | 32.214
19.5 | 1.708 | 0.0572 | -0.109 | 29.867
20 | 1.672 | 0.06045 | -0.11 | 27.658

## 66. Re 4M Mach 0.00 (2)
BIGFOIL.COM POLAR EXPORT
GA 35-617
GA 35-617 |  |  |  | Cl Max: | 1.6721 | at alpha= | 20 | deg
XFOIL ncrit=9 |  |  |  | L/D Max: | 203.778 | at alpha= | 6 | deg
Re: | 4000000 |  |  | Cd Min: | 0.15102 | at alpha= | -20 | deg
Mach: | 0 |  |  | Cl=0 at alpha= | -4.0356 | deg
|  |  |  | @ Cl=0.1, Cd= | 0.0067792
|  |  |  | @ Cl=0.4, Cd= | 0.0051823
|  |  |  | @ Cl=0.6, Cd= | 0.0049815
alpha (deg) | Cl | Cd | Cm | Cl/Cd
-20 | -0.6867 | 0.15102 | -0.0251 | -4.5471
-19.5 | -1.0736 | 0.07048 | -0.0777 | -15.2327
-18.5 | -1.1782 | 0.04385 | -0.0942 | -26.8689
-18 | -1.1827 | 0.03791 | -0.097 | -31.1976
-17.5 | -1.1922 | 0.03196 | -0.0992 | -37.3029
-17 | -1.1899 | 0.02782 | -0.0997 | -42.7714
-16.5 | -1.1831 | 0.02462 | -0.0989 | -48.0544
-16 | -1.1736 | 0.02217 | -0.0968 | -52.9364
-15.5 | -1.1641 | 0.02025 | -0.0932 | -57.4864
-15 | -1.1521 | 0.01897 | -0.088 | -60.7327
-14.5 | -1.1179 | 0.01789 | -0.0859 | -62.4874
-14 | -1.0817 | 0.01669 | -0.084 | -64.8113
-13.5 | -1.0409 | 0.01555 | -0.0825 | -66.9389
-13 | -0.997 | 0.01451 | -0.0814 | -68.7112
-12.5 | -0.9491 | 0.01367 | -0.0807 | -69.4294
-12 | -0.8993 | 0.01293 | -0.0802 | -69.5514
-11.5 | -0.8477 | 0.01229 | -0.0799 | -68.9748
-11 | -0.7949 | 0.0117 | -0.0797 | -67.9402
-10.5 | -0.741 | 0.01121 | -0.0796 | -66.1017
-10 | -0.6864 | 0.0107 | -0.0797 | -64.1495
-9.5 | -0.6319 | 0.01014 | -0.0797 | -62.3176
-9 | -0.5761 | 0.00971 | -0.0799 | -59.3306
-8.5 | -0.5199 | 0.00927 | -0.0802 | -56.0841
-8 | -0.4631 | 0.00891 | -0.0805 | -51.9753
-7.5 | -0.4056 | 0.00862 | -0.0809 | -47.0534
-7 | -0.3478 | 0.00831 | -0.0814 | -41.8532
-6.5 | -0.2895 | 0.0081 | -0.0819 | -35.7407
-6 | -0.2313 | 0.00786 | -0.0825 | -29.4275
-5.5 | -0.1725 | 0.00763 | -0.0831 | -22.6081
-5 | -0.1136 | 0.00743 | -0.0837 | -15.2894
-4.5 | -0.0548 | 0.00723 | -0.0844 | -7.5795
-4 | 0.0042 | 0.0071 | -0.0851 | 0.59155
-3.5 | 0.0635 | 0.00689 | -0.0858 | 9.2163
-3 | 0.1228 | 0.00671 | -0.0865 | 18.301
-2.5 | 0.1816 | 0.00644 | -0.0873 | 28.1988
-2 | 0.2402 | 0.00614 | -0.0881 | 39.1205
-1.5 | 0.2992 | 0.00577 | -0.089 | 51.8544
-1 | 0.3577 | 0.00534 | -0.0899 | 66.985
-0.5 | 0.4167 | 0.00512 | -0.0908 | 81.3867
0 | 0.476 | 0.00503 | -0.0916 | 94.6322
0.5 | 0.5359 | 0.00497 | -0.0926 | 107.827
1 | 0.5955 | 0.00498 | -0.0935 | 119.5783
1.5 | 0.6547 | 0.005 | -0.0944 | 130.94
2 | 0.7144 | 0.005 | -0.0953 | 142.88
2.5 | 0.7731 | 0.00505 | -0.0961 | 153.0891
3 | 0.8323 | 0.00502 | -0.0971 | 165.7968
3.5 | 0.8904 | 0.00506 | -0.0979 | 175.9684
4 | 0.949 | 0.00508 | -0.0987 | 186.811
4.5 | 1.0065 | 0.0052 | -0.0994 | 193.5577
5 | 1.0635 | 0.00535 | -0.1001 | 198.785
5.5 | 1.1199 | 0.00555 | -0.1006 | 201.7838
6 | 1.1758 | 0.00577 | -0.1011 | 203.7782
6.5 | 1.2279 | 0.00622 | -0.101 | 197.4116
7 | 1.2783 | 0.00674 | -0.1007 | 189.6588
7.5 | 1.3239 | 0.00741 | -0.0996 | 178.664
8 | 1.3618 | 0.00825 | -0.0971 | 165.0667
8.5 | 1.4004 | 0.00916 | -0.095 | 152.8821
9 | 1.4258 | 0.0103 | -0.0906 | 138.4272
9.5 | 1.4269 | 0.01165 | -0.0822 | 122.4807
10 | 1.4302 | 0.01368 | -0.0758 | 104.5468
10.5 | 1.4375 | 0.01605 | -0.0709 | 89.5639
11 | 1.4481 | 0.01857 | -0.067 | 77.9806
11.5 | 1.458 | 0.02134 | -0.0635 | 68.3224
12 | 1.4716 | 0.02405 | -0.0607 | 61.1892
12.5 | 1.4848 | 0.02691 | -0.0581 | 55.1765
13 | 1.5013 | 0.02972 | -0.0562 | 50.5148
13.5 | 1.5176 | 0.0327 | -0.0544 | 46.4098
14 | 1.5341 | 0.03579 | -0.0529 | 42.8639
14.5 | 1.549 | 0.03912 | -0.0516 | 39.5961
15 | 1.5673 | 0.04226 | -0.0506 | 37.0871
15.5 | 1.5809 | 0.04593 | -0.0496 | 34.4198
16 | 1.5977 | 0.04938 | -0.0489 | 32.3552
16.5 | 1.6107 | 0.0533 | -0.0483 | 30.2195
17 | 1.6255 | 0.05712 | -0.0479 | 28.4576
17.5 | 1.6346 | 0.06169 | -0.0477 | 26.497
18 | 1.6444 | 0.0663 | -0.0477 | 24.8024
18.5 | 1.6527 | 0.07121 | -0.048 | 23.2088
19 | 1.6591 | 0.07648 | -0.0485 | 21.6933
19.5 | 1.6683 | 0.08148 | -0.0492 | 20.475
20 | 1.6721 | 0.08734 | -0.0503 | 19.1447

## 67. Re 4M Mach 0.10 (1)
BIGFOIL.COM POLAR EXPORT
GA 35-617
GA 35-617 |  |  |  | Cl Max: | 1.867 | at alpha= | 15 | deg
JavaFoil+Calcfoil stall+Eppler ext transition |  |  |  | L/D Max: | 173.083 | at alpha= | 6 | deg
Re: | 4000000 |  |  | Cd Min: | 0.00531 | at alpha= | -1 | deg
Mach: | 0.1 |  |  | Cl=0 at alpha= | -4.0902 | deg
|  |  |  | @ Cl=0.1, Cd= | 0.0068111
|  |  |  | @ Cl=0.4, Cd= | 0.0053981
|  |  |  | @ Cl=0.6, Cd= | 0.0059302
alpha (deg) | Cl | Cd | Cm | Cl/Cd
-17.5 | -0.612 | 0.12796 | -0.034 | -4.779
-17 | -0.623 | 0.12115 | -0.035 | -5.139
-16.5 | -0.632 | 0.11478 | -0.036 | -5.505
-16 | -0.64 | 0.10851 | -0.036 | -5.894
-15.5 | -0.645 | 0.10203 | -0.037 | -6.325
-15 | -0.649 | 0.09659 | -0.038 | -6.717
-14.5 | -0.65 | 0.09007 | -0.04 | -7.222
-14 | -0.65 | 0.0837 | -0.041 | -7.76
-13.5 | -0.648 | 0.07639 | -0.044 | -8.484
-13 | -0.646 | 0.06732 | -0.047 | -9.592
-12.5 | -0.677 | 0.0359 | -0.058 | -18.859
-12 | -0.665 | 0.03216 | -0.059 | -20.668
-11.5 | -0.677 | 0.01835 | -0.065 | -36.899
-11 | -0.662 | 0.01501 | -0.067 | -44.104
-10.5 | -0.639 | 0.01313 | -0.068 | -48.681
-10 | -0.61 | 0.01125 | -0.07 | -54.238
-9.5 | -0.576 | 0.01039 | -0.071 | -55.425
-9 | -0.537 | 0.00969 | -0.072 | -55.392
-8.5 | -0.494 | 0.00914 | -0.073 | -54.006
-8 | -0.446 | 0.0084 | -0.074 | -53.073
-7.5 | -0.395 | 0.00846 | -0.075 | -46.683
-7 | -0.342 | 0.00867 | -0.076 | -39.43
-6.5 | -0.286 | 0.00779 | -0.077 | -36.77
-6 | -0.229 | 0.00782 | -0.077 | -29.322
-5.5 | -0.171 | 0.00749 | -0.078 | -22.8
-5 | -0.111 | 0.00727 | -0.079 | -15.275
-4.5 | -0.05 | 0.00685 | -0.08 | -7.341
-4 | 0.011 | 0.00706 | -0.081 | 1.572
-3.5 | 0.073 | 0.00692 | -0.082 | 10.552
-3 | 0.135 | 0.00667 | -0.083 | 20.255
-2.5 | 0.197 | 0.00654 | -0.083 | 30.178
-2 | 0.261 | 0.00545 | -0.084 | 47.852
-1.5 | 0.323 | 0.00533 | -0.085 | 60.643
-1 | 0.385 | 0.00531 | -0.086 | 72.61
-0.5 | 0.448 | 0.00568 | -0.087 | 78.792
0 | 0.514 | 0.00577 | -0.088 | 89.105
0.5 | 0.577 | 0.00589 | -0.089 | 97.957
1 | 0.64 | 0.006 | -0.09 | 106.618
1.5 | 0.703 | 0.00609 | -0.09 | 115.357
2 | 0.765 | 0.00623 | -0.091 | 122.771
2.5 | 0.828 | 0.00608 | -0.092 | 136.235
3 | 0.891 | 0.0066 | -0.093 | 134.901
3.5 | 0.953 | 0.00667 | -0.094 | 142.907
4 | 1.016 | 0.00691 | -0.095 | 147.022
4.5 | 1.071 | 0.00701 | -0.096 | 152.814
5 | 1.132 | 0.00714 | -0.097 | 158.603
5.5 | 1.194 | 0.00709 | -0.097 | 168.43
6 | 1.254 | 0.00725 | -0.098 | 173.083
6.5 | 1.315 | 0.00793 | -0.099 | 165.67
7 | 1.373 | 0.00851 | -0.1 | 161.424
7.5 | 1.406 | 0.00945 | -0.099 | 148.784
8 | 1.452 | 0.0105 | -0.099 | 138.387
8.5 | 1.499 | 0.01184 | -0.1 | 126.672
9 | 1.541 | 0.01389 | -0.1 | 110.965
9.5 | 1.582 | 0.01577 | -0.1 | 100.361
10 | 1.621 | 0.01818 | -0.101 | 89.174
10.5 | 1.659 | 0.02023 | -0.101 | 82
11 | 1.696 | 0.02144 | -0.102 | 79.087
11.5 | 1.73 | 0.02267 | -0.102 | 76.299
12 | 1.76 | 0.02401 | -0.102 | 73.308
12.5 | 1.788 | 0.02545 | -0.103 | 70.231
13 | 1.81 | 0.02789 | -0.103 | 64.9
13.5 | 1.83 | 0.02959 | -0.104 | 61.848
14 | 1.847 | 0.03138 | -0.105 | 58.852
14.5 | 1.859 | 0.03328 | -0.105 | 55.85
15 | 1.867 | 0.03507 | -0.106 | 53.252
15.5 | 1.867 | 0.03713 | -0.106 | 50.297
16 | 1.858 | 0.03929 | -0.107 | 47.29
16.5 | 1.843 | 0.04144 | -0.107 | 44.481
17 | 1.824 | 0.04399 | -0.108 | 41.459
17.5 | 1.799 | 0.04652 | -0.108 | 38.676
18 | 1.77 | 0.04952 | -0.109 | 35.74
18.5 | 1.737 | 0.05253 | -0.109 | 33.066
19 | 1.7 | 0.05566 | -0.109 | 30.548
19.5 | 1.661 | 0.05906 | -0.11 | 28.12
20 | 1.618 | 0.06277 | -0.11 | 25.779

## 68. Re 4M Mach 0.10 (2)
BIGFOIL.COM POLAR EXPORT
GA 35-617
GA 35-617 |  |  |  | Cl Max: | 1.6628 | at alpha= | 20 | deg
XFOIL ncrit=9 |  |  |  | L/D Max: | 204.121 | at alpha= | 6 | deg
Re: | 4000000 |  |  | Cd Min: | 0.14921 | at alpha= | -19.5 | deg
Mach: | 0.1 |  |  | Cl=0 at alpha= | -4.0353 | deg
|  |  |  | @ Cl=0.1, Cd= | 0.0067974
|  |  |  | @ Cl=0.4, Cd= | 0.0052052
|  |  |  | @ Cl=0.6, Cd= | 0.0050001
alpha (deg) | Cl | Cd | Cm | Cl/Cd
-19.5 | -0.6592 | 0.14921 | -0.0275 | -4.4179
-19 | -1.0099 | 0.07548 | -0.0758 | -13.3797
-18.5 | -1.1051 | 0.05466 | -0.0899 | -20.2177
-18 | -1.1251 | 0.04614 | -0.0948 | -24.3845
-17.5 | -1.1502 | 0.03777 | -0.0991 | -30.4527
-17 | -1.157 | 0.03202 | -0.1013 | -36.1337
-16.5 | -1.1567 | 0.02761 | -0.1018 | -41.8942
-16 | -1.152 | 0.02429 | -0.1008 | -47.4269
-15.5 | -1.1449 | 0.02173 | -0.0982 | -52.6875
-15 | -1.1372 | 0.01991 | -0.0938 | -57.117
-14.5 | -1.117 | 0.01871 | -0.0894 | -59.7007
-14 | -1.0809 | 0.01761 | -0.0873 | -61.3799
-13.5 | -1.0429 | 0.01634 | -0.0854 | -63.825
-12.5 | -0.9551 | 0.0141 | -0.0827 | -67.7376
-12 | -0.9058 | 0.01327 | -0.082 | -68.2592
-11.5 | -0.8542 | 0.01256 | -0.0815 | -68.0096
-11 | -0.8013 | 0.01192 | -0.0811 | -67.2232
-10.5 | -0.7471 | 0.01137 | -0.0809 | -65.708
-10 | -0.6919 | 0.01086 | -0.0809 | -63.7109
-9.5 | -0.6369 | 0.01029 | -0.0808 | -61.895
-9 | -0.5809 | 0.00981 | -0.0809 | -59.2151
-8.5 | -0.5239 | 0.00938 | -0.0811 | -55.8529
-8 | -0.4668 | 0.00899 | -0.0813 | -51.9244
-7.5 | -0.4089 | 0.00865 | -0.0817 | -47.2717
-7 | -0.3505 | 0.00835 | -0.0821 | -41.976
-6.5 | -0.2918 | 0.00813 | -0.0826 | -35.8918
-6 | -0.2331 | 0.00789 | -0.0831 | -29.5437
-5.5 | -0.1738 | 0.00765 | -0.0837 | -22.719
-5 | -0.1145 | 0.00746 | -0.0843 | -15.3485
-4.5 | -0.0553 | 0.00725 | -0.0849 | -7.6276
-4 | 0.0042 | 0.00711 | -0.0856 | 0.59072
-3.5 | 0.0639 | 0.0069 | -0.0863 | 9.2609
-3 | 0.1237 | 0.00673 | -0.0871 | 18.3804
-2.5 | 0.1829 | 0.00647 | -0.0878 | 28.2689
-2 | 0.2419 | 0.00616 | -0.0886 | 39.2695
-1.5 | 0.3013 | 0.00579 | -0.0895 | 52.038
-1 | 0.3601 | 0.00536 | -0.0904 | 67.1828
-0.5 | 0.4194 | 0.00513 | -0.0913 | 81.7544
0 | 0.4793 | 0.00504 | -0.0922 | 95.0992
0.5 | 0.5395 | 0.00498 | -0.0931 | 108.3333
1 | 0.5995 | 0.005 | -0.094 | 119.9
1.5 | 0.6592 | 0.00501 | -0.0949 | 131.5768
2 | 0.7191 | 0.00502 | -0.0958 | 143.247
2.5 | 0.7783 | 0.00508 | -0.0967 | 153.2087
3 | 0.8378 | 0.00505 | -0.0976 | 165.901
3.5 | 0.8964 | 0.00509 | -0.0984 | 176.11
4 | 0.9553 | 0.00511 | -0.0993 | 186.9472
4.5 | 1.0133 | 0.00522 | -0.1 | 194.1188
5 | 1.0707 | 0.00538 | -0.1006 | 199.0149
5.5 | 1.1276 | 0.00558 | -0.1011 | 202.0789
6 | 1.1839 | 0.0058 | -0.1016 | 204.1207
6.5 | 1.2363 | 0.00626 | -0.1015 | 197.492
7 | 1.2867 | 0.00679 | -0.101 | 189.4993
7.5 | 1.3321 | 0.00749 | -0.0997 | 177.8505
8 | 1.3692 | 0.00835 | -0.097 | 163.976
8.5 | 1.4064 | 0.0093 | -0.0946 | 151.2258
9 | 1.4267 | 0.01043 | -0.0891 | 136.7881
9.5 | 1.4269 | 0.01196 | -0.0809 | 119.306
10 | 1.4311 | 0.01411 | -0.0748 | 101.4245
10.5 | 1.4381 | 0.01662 | -0.07 | 86.5283
11 | 1.4479 | 0.01927 | -0.0661 | 75.1375
11.5 | 1.4566 | 0.02221 | -0.0625 | 65.5831
12 | 1.4701 | 0.02498 | -0.0598 | 58.8511
12.5 | 1.4819 | 0.02805 | -0.0572 | 52.8307
13 | 1.4981 | 0.031 | -0.0552 | 48.3258
13.5 | 1.5143 | 0.03409 | -0.0535 | 44.4207
14 | 1.531 | 0.03726 | -0.0521 | 41.0896
14.5 | 1.5462 | 0.04065 | -0.0508 | 38.0369
15 | 1.5654 | 0.04378 | -0.0498 | 35.7561
15.5 | 1.5796 | 0.04747 | -0.0488 | 33.2758
16 | 1.5951 | 0.05116 | -0.0482 | 31.1787
16.5 | 1.607 | 0.05532 | -0.0476 | 29.0492
17 | 1.6205 | 0.0594 | -0.0473 | 27.2811
17.5 | 1.6314 | 0.06388 | -0.0471 | 25.5385
18 | 1.6405 | 0.06865 | -0.0472 | 23.8966
18.5 | 1.6488 | 0.07371 | -0.0475 | 22.3687
19 | 1.6541 | 0.07926 | -0.0481 | 20.8693
19.5 | 1.6606 | 0.08477 | -0.049 | 19.5895
20 | 1.6628 | 0.09101 | -0.0502 | 18.2705

## 69. Re 4M Mach 0.25 (1)
BIGFOIL.COM POLAR EXPORT
GA 35-617
GA 35-617 |  |  |  | Cl Max: | 1.812 | at alpha= | 14 | deg
JavaFoil+Calcfoil stall+Eppler ext transition |  |  |  | L/D Max: | 169.171 | at alpha= | 6 | deg
Re: | 4000000 |  |  | Cd Min: | 0.00536 | at alpha= | -1 | deg
Mach: | 0.25 |  |  | Cl=0 at alpha= | -4.0873 | deg
|  |  |  | @ Cl=0.1, Cd= | 0.0070097
|  |  |  | @ Cl=0.4, Cd= | 0.0053894
|  |  |  | @ Cl=0.6, Cd= | 0.0060108
alpha (deg) | Cl | Cd | Cm | Cl/Cd
-15.5 | -0.424 | 0.11458 | -0.034 | -3.702
-15 | -0.456 | 0.10622 | -0.036 | -4.29
-14.5 | -0.482 | 0.10081 | -0.036 | -4.785
-14 | -0.505 | 0.09492 | -0.037 | -5.319
-13.5 | -0.523 | 0.08963 | -0.038 | -5.83
-13 | -0.536 | 0.0828 | -0.039 | -6.475
-12.5 | -0.547 | 0.07405 | -0.043 | -7.38
-12 | -0.553 | 0.06562 | -0.047 | -8.425
-11.5 | -0.557 | 0.05553 | -0.051 | -10.039
-11 | -0.587 | 0.02881 | -0.063 | -20.364
-10.5 | -0.595 | 0.01789 | -0.068 | -33.278
-10 | -0.584 | 0.01399 | -0.07 | -41.757
-9.5 | -0.56 | 0.0117 | -0.072 | -47.917
-9 | -0.53 | 0.01046 | -0.074 | -50.637
-8.5 | -0.491 | 0.00981 | -0.075 | -50.045
-8 | -0.448 | 0.00909 | -0.076 | -49.332
-7.5 | -0.4 | 0.00885 | -0.077 | -45.18
-7 | -0.347 | 0.00842 | -0.078 | -41.235
-6.5 | -0.292 | 0.00802 | -0.079 | -36.382
-6 | -0.234 | 0.00805 | -0.08 | -29.118
-5.5 | -0.175 | 0.00784 | -0.08 | -22.288
-5 | -0.114 | 0.00708 | -0.081 | -16.068
-4.5 | -0.052 | 0.00699 | -0.082 | -7.375
-4 | 0.011 | 0.00684 | -0.083 | 1.666
-3.5 | 0.075 | 0.00708 | -0.084 | 10.586
-3 | 0.139 | 0.0069 | -0.085 | 20.11
-2.5 | 0.203 | 0.00668 | -0.086 | 30.368
-2 | 0.268 | 0.0055 | -0.087 | 48.73
-1.5 | 0.332 | 0.00539 | -0.088 | 61.57
-1 | 0.396 | 0.00536 | -0.088 | 73.925
-0.5 | 0.46 | 0.00583 | -0.089 | 78.952
0 | 0.528 | 0.00585 | -0.09 | 90.324
0.5 | 0.593 | 0.006 | -0.091 | 98.895
1 | 0.658 | 0.0061 | -0.092 | 107.856
1.5 | 0.722 | 0.00622 | -0.093 | 116.057
2 | 0.787 | 0.00636 | -0.094 | 123.716
2.5 | 0.851 | 0.0062 | -0.095 | 137.158
3 | 0.915 | 0.00631 | -0.096 | 145.052
3.5 | 0.98 | 0.00653 | -0.096 | 150.117
4 | 1.044 | 0.0071 | -0.097 | 147.091
4.5 | 1.1 | 0.00717 | -0.098 | 153.385
5 | 1.163 | 0.00739 | -0.099 | 157.334
5.5 | 1.226 | 0.00735 | -0.1 | 166.684
6 | 1.288 | 0.00761 | -0.101 | 169.171
6.5 | 1.349 | 0.00834 | -0.102 | 161.728
7 | 1.381 | 0.00934 | -0.101 | 147.875
7.5 | 1.432 | 0.01026 | -0.101 | 139.668
8 | 1.482 | 0.01142 | -0.101 | 129.859
8.5 | 1.529 | 0.01303 | -0.102 | 117.302
9 | 1.571 | 0.01525 | -0.102 | 102.986
9.5 | 1.61 | 0.01737 | -0.102 | 92.702
10 | 1.648 | 0.01977 | -0.103 | 83.35
10.5 | 1.683 | 0.02202 | -0.103 | 76.444
11 | 1.716 | 0.0234 | -0.104 | 73.336
11.5 | 1.745 | 0.02486 | -0.104 | 70.188
12 | 1.769 | 0.02639 | -0.105 | 67.058
12.5 | 1.787 | 0.02898 | -0.105 | 61.679
13 | 1.801 | 0.03099 | -0.106 | 58.128
13.5 | 1.81 | 0.03288 | -0.106 | 55.03
14 | 1.812 | 0.03496 | -0.107 | 51.833
14.5 | 1.808 | 0.0373 | -0.107 | 48.478
15 | 1.798 | 0.03964 | -0.108 | 45.358
15.5 | 1.775 | 0.04224 | -0.108 | 42.014
16 | 1.736 | 0.04511 | -0.109 | 38.484
16.5 | 1.689 | 0.04796 | -0.109 | 35.215
17 | 1.633 | 0.05117 | -0.11 | 31.916
17.5 | 1.568 | 0.055 | -0.11 | 28.517
18 | 1.496 | 0.05903 | -0.11 | 25.351
18.5 | 1.418 | 0.0634 | -0.111 | 22.36
19 | 1.332 | 0.06849 | -0.111 | 19.451

## 70. Re 4M Mach 0.25 (2)
BIGFOIL.COM POLAR EXPORT
GA 35-617
GA 35-617 |  |  |  | Cl Max: | 1.6312 | at alpha= | 20 | deg
XFOIL ncrit=9 |  |  |  | L/D Max: | 205.142 | at alpha= | 6 | deg
Re: | 4000000 |  |  | Cd Min: | 0.19249 | at alpha= | -18 | deg
Mach: | 0.25 |  |  | Cl=0 at alpha= | -4.0354 | deg
|  |  |  | @ Cl=0.1, Cd= | 0.0068931
|  |  |  | @ Cl=0.4, Cd= | 0.0053523
|  |  |  | @ Cl=0.6, Cd= | 0.0050993
alpha (deg) | Cl | Cd | Cm | Cl/Cd
-18 | -0.4 | 0.19249 | -0.0152 | -2.078
-17 | -0.5927 | 0.12253 | -0.0494 | -4.8372
-16.5 | -0.658 | 0.10204 | -0.0629 | -6.4485
-16 | -0.8274 | 0.06751 | -0.0868 | -12.256
-15.5 | -0.9102 | 0.04899 | -0.1 | -18.5793
-15 | -0.9526 | 0.0381 | -0.1068 | -25.0026
-14.5 | -0.9693 | 0.03103 | -0.11 | -31.2375
-14 | -0.977 | 0.02602 | -0.1102 | -37.548
-13.5 | -0.977 | 0.02265 | -0.1077 | -43.1347
-13 | -0.9864 | 0.02011 | -0.101 | -49.0502
-12.5 | -0.9679 | 0.01773 | -0.0966 | -54.5911
-12 | -0.9303 | 0.016 | -0.0938 | -58.1437
-11.5 | -0.8839 | 0.01464 | -0.0917 | -60.3757
-11 | -0.8329 | 0.01354 | -0.0902 | -61.514
-10.5 | -0.7786 | 0.01263 | -0.089 | -61.6469
-10 | -0.7225 | 0.01183 | -0.088 | -61.0735
-9.5 | -0.6649 | 0.01116 | -0.0873 | -59.5789
-9 | -0.606 | 0.01056 | -0.0868 | -57.3864
-8.5 | -0.5474 | 0.00992 | -0.0864 | -55.1815
-8 | -0.4875 | 0.00945 | -0.0862 | -51.5873
-7.5 | -0.4271 | 0.00898 | -0.0861 | -47.5612
-7 | -0.3661 | 0.00861 | -0.0862 | -42.5203
-6.5 | -0.3048 | 0.00832 | -0.0864 | -36.6346
-6 | -0.243 | 0.00808 | -0.0867 | -30.0743
-5.5 | -0.1813 | 0.00779 | -0.0871 | -23.2734
-5 | -0.1194 | 0.0076 | -0.0876 | -15.7105
-4.5 | -0.0578 | 0.00739 | -0.088 | -7.8214
-4 | 0.0044 | 0.00718 | -0.0887 | 0.61281
-3.5 | 0.0664 | 0.00698 | -0.0893 | 9.5129
-3 | 0.1283 | 0.00682 | -0.09 | 18.8123
-2.5 | 0.1899 | 0.00662 | -0.0907 | 28.6858
-2 | 0.2514 | 0.00626 | -0.0915 | 40.1597
-1.5 | 0.3128 | 0.0059 | -0.0923 | 53.0169
-1 | 0.3736 | 0.00546 | -0.0932 | 68.4249
-0.5 | 0.4349 | 0.00521 | -0.0941 | 83.4741
0 | 0.4972 | 0.00509 | -0.0951 | 97.6817
0.5 | 0.5594 | 0.00506 | -0.096 | 110.5534
1 | 0.6214 | 0.00512 | -0.0969 | 121.3672
1.5 | 0.6838 | 0.00509 | -0.0979 | 134.3418
2 | 0.7456 | 0.00514 | -0.0988 | 145.0584
2.5 | 0.8074 | 0.00517 | -0.0997 | 156.1702
3 | 0.8688 | 0.00521 | -0.1006 | 166.7562
3.5 | 0.9301 | 0.00521 | -0.1014 | 178.5221
4 | 0.9906 | 0.00529 | -0.1021 | 187.259
4.5 | 1.0512 | 0.00539 | -0.1028 | 195.0278
5 | 1.1109 | 0.00555 | -0.1033 | 200.1622
5.5 | 1.1702 | 0.00575 | -0.1038 | 203.513
6 | 1.2288 | 0.00599 | -0.1041 | 205.1419
6.5 | 1.2827 | 0.00647 | -0.1036 | 198.2535
7 | 1.3327 | 0.00711 | -0.1026 | 187.4402
7.5 | 1.3769 | 0.00788 | -0.1005 | 174.7335
8 | 1.4076 | 0.00881 | -0.096 | 159.773
8.5 | 1.4282 | 0.01002 | -0.0902 | 142.5349
9 | 1.4274 | 0.01173 | -0.0816 | 121.688
9.5 | 1.4307 | 0.01412 | -0.0753 | 101.3244
10 | 1.4363 | 0.01689 | -0.0702 | 85.0385
10.5 | 1.4384 | 0.02018 | -0.0654 | 71.2785
11 | 1.4447 | 0.02348 | -0.0615 | 61.529
11.5 | 1.4481 | 0.02719 | -0.0579 | 53.2586
12 | 1.4583 | 0.0307 | -0.0552 | 47.5016
12.5 | 1.4714 | 0.03421 | -0.053 | 43.0108
13 | 1.4867 | 0.0377 | -0.0512 | 39.435
13.5 | 1.5021 | 0.04131 | -0.0496 | 36.3617
14 | 1.5192 | 0.04491 | -0.0483 | 33.8277
14.5 | 1.5347 | 0.04876 | -0.0471 | 31.4746
15 | 1.5492 | 0.05284 | -0.0461 | 29.3187
15.5 | 1.5646 | 0.05696 | -0.0454 | 27.4684
16 | 1.5762 | 0.06158 | -0.0449 | 25.596
16.5 | 1.5918 | 0.06592 | -0.0446 | 24.1475
17 | 1.6012 | 0.07106 | -0.0446 | 22.5331
17.5 | 1.6082 | 0.07667 | -0.0448 | 20.9756
18 | 1.6155 | 0.08238 | -0.0454 | 19.6103
18.5 | 1.6204 | 0.08857 | -0.0464 | 18.2951
19 | 1.6244 | 0.09503 | -0.0477 | 17.0935
19.5 | 1.628 | 0.10167 | -0.0493 | 16.0126
20 | 1.6312 | 0.10851 | -0.0512 | 15.0327

## 71. Re 4M Mach 0.50 (1)
BIGFOIL.COM POLAR EXPORT
GA 35-617
GA 35-617 |  |  |  | Cl Max: | 1.687 | at alpha= | 9.5 | deg
JavaFoil+Calcfoil stall+Eppler ext transition |  |  |  | L/D Max: | 146.71 | at alpha= | 3.5 | deg
Re: | 4000000 |  |  | Cd Min: | 0.0058 | at alpha= | -1 | deg
Mach: | 0.5 |  |  | Cl=0 at alpha= | -4.0929 | deg
|  |  |  | @ Cl=0.1, Cd= | 0.0074299
|  |  |  | @ Cl=0.4, Cd= | 0.0059433
|  |  |  | @ Cl=0.6, Cd= | 0.0064338
alpha (deg) | Cl | Cd | Cm | Cl/Cd
-20 | -0.903 | 0.1648 | -0.039 | -5.481
-19.5 | -0.876 | 0.15896 | -0.039 | -5.508
-19 | -0.848 | 0.153 | -0.039 | -5.542
-18.5 | -0.82 | 0.1489 | -0.04 | -5.507
-18 | -0.794 | 0.15619 | -0.041 | -5.08
-17.5 | -0.766 | 0.14253 | -0.041 | -5.375
-17 | -0.738 | 0.13583 | -0.042 | -5.433
-16.5 | -0.709 | 0.12969 | -0.041 | -5.467
-16 | -0.68 | 0.12446 | -0.041 | -5.467
-15.5 | -0.651 | 0.11903 | -0.04 | -5.466
-15 | -0.622 | 0.11746 | -0.04 | -5.299
-14.5 | -0.594 | 0.11238 | -0.04 | -5.286
-14 | -0.566 | 0.10943 | -0.04 | -5.171
-13.5 | -0.538 | 0.10431 | -0.041 | -5.154
-13 | -0.51 | 0.10476 | -0.041 | -4.865
-12.5 | -0.481 | 0.09696 | -0.041 | -4.961
-12 | -0.451 | 0.09274 | -0.038 | -4.862
-11.5 | -0.423 | 0.08909 | -0.038 | -4.744
-11 | -0.394 | 0.08583 | -0.038 | -4.595
-10.5 | -0.367 | 0.06893 | -0.042 | -5.326
-10 | -0.339 | 0.06425 | -0.043 | -5.275
-9.5 | -0.311 | 0.05977 | -0.044 | -5.201
-9 | -0.281 | 0.06045 | -0.04 | -4.648
-8.5 | -0.252 | 0.0581 | -0.04 | -4.345
-8 | -0.225 | 0.05257 | -0.045 | -4.275
-7.5 | -0.198 | 0.04603 | -0.051 | -4.295
-7 | -0.319 | 0.01112 | -0.085 | -28.641
-6.5 | -0.295 | 0.0105 | -0.087 | -28.088
-6 | -0.248 | 0.00955 | -0.089 | -25.973
-5.5 | -0.189 | 0.00907 | -0.09 | -20.843
-5 | -0.125 | 0.00831 | -0.091 | -14.994
-4.5 | -0.057 | 0.00811 | -0.092 | -7.025
-4 | 0.013 | 0.00767 | -0.093 | 1.65
-3.5 | 0.083 | 0.00747 | -0.094 | 11.167
-3 | 0.155 | 0.0073 | -0.095 | 21.188
-2.5 | 0.226 | 0.00733 | -0.096 | 30.878
-2 | 0.299 | 0.00613 | -0.097 | 48.832
-1.5 | 0.371 | 0.00604 | -0.098 | 61.433
-1 | 0.443 | 0.0058 | -0.099 | 76.305
-0.5 | 0.514 | 0.00603 | -0.1 | 85.296
0 | 0.591 | 0.00642 | -0.101 | 91.998
0.5 | 0.663 | 0.00653 | -0.102 | 101.472
1 | 0.735 | 0.00671 | -0.103 | 109.545
1.5 | 0.807 | 0.00691 | -0.104 | 116.811
2 | 0.879 | 0.00712 | -0.105 | 123.425
2.5 | 0.951 | 0.00693 | -0.106 | 137.223
3 | 1.023 | 0.00766 | -0.107 | 133.618
3.5 | 1.095 | 0.00747 | -0.108 | 146.71
4 | 1.15 | 0.00832 | -0.107 | 138.235
4.5 | 1.2 | 0.00871 | -0.108 | 137.856
5 | 1.266 | 0.00898 | -0.108 | 141.023
5.5 | 1.328 | 0.00988 | -0.109 | 134.392
6 | 1.39 | 0.01052 | -0.109 | 132.129
6.5 | 1.449 | 0.01178 | -0.11 | 123.06
7 | 1.504 | 0.01313 | -0.11 | 114.536
7.5 | 1.555 | 0.01483 | -0.111 | 104.89
8 | 1.603 | 0.0174 | -0.111 | 92.108
8.5 | 1.641 | 0.02123 | -0.111 | 77.272
9 | 1.67 | 0.02498 | -0.112 | 66.845
9.5 | 1.687 | 0.0283 | -0.112 | 59.631
10 | 1.687 | 0.03063 | -0.113 | 55.076
10.5 | 1.653 | 0.03518 | -0.113 | 46.978
11 | 1.549 | 0.03886 | -0.114 | 39.861
11.5 | 1.029 | 0.04304 | -0.114 | 23.919
12 | 1.058 | 0.04698 | -0.114 | 22.528
12.5 | 1.083 | 0.05324 | -0.114 | 20.342
13 | 1.105 | 0.05751 | -0.113 | 19.214
13.5 | 1.138 | 0.06297 | -0.114 | 18.066
14 | 1.159 | 0.07238 | -0.114 | 16.014
14.5 | 1.169 | 0.07987 | -0.111 | 14.639

## 72. Re 4M Mach 0.50 (2)
BIGFOIL.COM POLAR EXPORT
GA 35-617
GA 35-617 |  |  |  | Cl Max: | 1.5345 | at alpha= | 17 | deg
XFOIL ncrit=9 |  |  |  | L/D Max: | 199.853 | at alpha= | 5.5 | deg
Re: | 4000000 |  |  | Cd Min: | 0.24041 | at alpha= | -20 | deg
Mach: | 0.5 |  |  | Cl=0 at alpha= | -4.028 | deg
|  |  |  | @ Cl=0.1, Cd= | 0.0073815
|  |  |  | @ Cl=0.4, Cd= | 0.0061903
|  |  |  | @ Cl=0.6, Cd= | 0.005444
alpha (deg) | Cl | Cd | Cm | Cl/Cd
-20 | -0.4949 | 0.24041 | 0.0066 | -2.0586
-19 | -0.4454 | 0.22712 | -0.0031 | -1.9611
-18.5 | -0.4224 | 0.21894 | -0.008 | -1.9293
-18 | -0.3999 | 0.21093 | -0.0129 | -1.8959
-17.5 | -0.3778 | 0.20299 | -0.0178 | -1.8612
-17 | -0.3542 | 0.19616 | -0.0223 | -1.8057
-16.5 | -0.3363 | 0.18663 | -0.0273 | -1.802
-16 | -0.3144 | 0.17898 | -0.032 | -1.7566
-15.5 | -0.2933 | 0.17115 | -0.0366 | -1.7137
-15 | -0.2746 | 0.16265 | -0.0414 | -1.6883
-14.5 | -0.2575 | 0.15402 | -0.0462 | -1.6719
-14 | -0.244 | 0.14467 | -0.0512 | -1.6866
-13.5 | -0.2325 | 0.1352 | -0.0564 | -1.7197
-13 | -0.2303 | 0.12431 | -0.0623 | -1.8526
-12.5 | -0.2084 | 0.11796 | -0.0663 | -1.7667
-12 | -0.2168 | 0.10593 | -0.0731 | -2.0466
-11.5 | -0.2325 | 0.09371 | -0.0805 | -2.4811
-11 | -0.2641 | 0.08032 | -0.0893 | -3.2881
-10.5 | -0.2867 | 0.06919 | -0.0969 | -4.1437
-10 | -0.3155 | 0.05735 | -0.1049 | -5.5013
-9.5 | -0.3389 | 0.04539 | -0.1133 | -7.4664
-9 | -0.3627 | 0.03575 | -0.1209 | -10.1455
-8.5 | -0.3942 | 0.02799 | -0.1249 | -14.0836
-8 | -0.4317 | 0.02304 | -0.1199 | -18.737
-7.5 | -0.4472 | 0.01685 | -0.1145 | -26.5401
-7 | -0.4245 | 0.01185 | -0.1096 | -35.8228
-6.5 | -0.3631 | 0.00996 | -0.1066 | -36.4558
-6 | -0.2912 | 0.00914 | -0.1049 | -31.86
-5.5 | -0.2173 | 0.00865 | -0.1038 | -25.1214
-5 | -0.1428 | 0.00829 | -0.1032 | -17.2256
-4.5 | -0.0691 | 0.00796 | -0.1029 | -8.6809
-4 | 0.0041 | 0.0077 | -0.1028 | 0.53247
-3.5 | 0.0771 | 0.00746 | -0.103 | 10.3351
-3 | 0.15 | 0.00721 | -0.1033 | 20.8044
-2.5 | 0.2226 | 0.00703 | -0.1038 | 31.6643
-2 | 0.2942 | 0.00684 | -0.1044 | 43.0117
-1.5 | 0.3655 | 0.00642 | -0.1052 | 56.9315
-1 | 0.4361 | 0.00595 | -0.1062 | 73.2941
-0.5 | 0.5064 | 0.00557 | -0.1071 | 90.9156
0 | 0.5783 | 0.00545 | -0.1081 | 106.1101
0.5 | 0.6506 | 0.00543 | -0.1091 | 119.8158
1 | 0.7222 | 0.00551 | -0.11 | 131.0708
1.5 | 0.7948 | 0.00555 | -0.1111 | 143.2072
2 | 0.8662 | 0.00567 | -0.1119 | 152.769
2.5 | 0.9384 | 0.00576 | -0.1127 | 162.9167
3 | 1.0091 | 0.00591 | -0.1133 | 170.7445
3.5 | 1.0808 | 0.00598 | -0.1139 | 180.7358
4 | 1.151 | 0.00612 | -0.1142 | 188.0719
4.5 | 1.2214 | 0.00626 | -0.1143 | 195.1118
5 | 1.2905 | 0.00647 | -0.114 | 199.459
5.5 | 1.357 | 0.00679 | -0.1132 | 199.8527
6 | 1.4208 | 0.00719 | -0.1117 | 197.6078
6.5 | 1.4798 | 0.00768 | -0.1093 | 192.6823
7 | 1.4965 | 0.00879 | -0.1002 | 170.2503
8 | 1.4827 | 0.01441 | -0.0815 | 102.8938
8.5 | 1.4729 | 0.01847 | -0.0741 | 79.7455
9 | 1.4543 | 0.02334 | -0.0671 | 62.3093
9.5 | 1.4424 | 0.02828 | -0.0615 | 51.0042
10 | 1.4341 | 0.03347 | -0.0569 | 42.8473
10.5 | 1.4269 | 0.03892 | -0.053 | 36.6624
11 | 1.4258 | 0.04429 | -0.0499 | 32.1924
11.5 | 1.4248 | 0.04996 | -0.0474 | 28.5188
12 | 1.4268 | 0.05573 | -0.0455 | 25.602
12.5 | 1.4322 | 0.06154 | -0.044 | 23.2727
13 | 1.446 | 0.06693 | -0.043 | 21.6047
13.5 | 1.4607 | 0.07246 | -0.0423 | 20.1587
14 | 1.4763 | 0.07817 | -0.0419 | 18.8858
14.5 | 1.4913 | 0.08414 | -0.0419 | 17.724
15 | 1.5031 | 0.09067 | -0.0422 | 16.5777
15.5 | 1.5141 | 0.09752 | -0.043 | 15.526
16 | 1.5239 | 0.10473 | -0.0442 | 14.5507
16.5 | 1.532 | 0.11235 | -0.0459 | 13.636
17 | 1.5345 | 0.12079 | -0.0484 | 12.7039
17.5 | 1.534 | 0.12987 | -0.0516 | 11.8118
18 | 1.5301 | 0.13953 | -0.0556 | 10.9661
18.5 | 1.5196 | 0.15025 | -0.0608 | 10.1138
19 | 1.5078 | 0.16141 | -0.0669 | 9.3414
19.5 | 1.4936 | 0.17309 | -0.0739 | 8.629
20 | 1.478 | 0.1852 | -0.0818 | 7.9806

## 73. Re 5M Mach 0.00 (1)
BIGFOIL.COM POLAR EXPORT
GA 35-617
GA 35-617 |  |  |  | Cl Max: | 1.881 | at alpha= | 15.5 | deg
JavaFoil+Calcfoil stall+Eppler ext transition |  |  |  | L/D Max: | 165.204 | at alpha= | 5.5 | deg
Re: | 5000000 |  |  | Cd Min: | 0.00526 | at alpha= | -1.5 | deg
Mach: | 0 |  |  | Cl=0 at alpha= | -4.0902 | deg
|  |  |  | @ Cl=0.1, Cd= | 0.0064823
|  |  |  | @ Cl=0.4, Cd= | 0.0053752
|  |  |  | @ Cl=0.6, Cd= | 0.0057854
alpha (deg) | Cl | Cd | Cm | Cl/Cd
-17.5 | -0.65 | 0.12222 | -0.035 | -5.319
-17 | -0.658 | 0.11614 | -0.036 | -5.665
-16.5 | -0.664 | 0.11014 | -0.037 | -6.032
-16 | -0.672 | 0.10022 | -0.039 | -6.706
-15.5 | -0.673 | 0.09654 | -0.039 | -6.973
-15 | -0.674 | 0.09086 | -0.04 | -7.418
-14.5 | -0.675 | 0.08305 | -0.042 | -8.126
-14 | -0.673 | 0.07585 | -0.045 | -8.878
-13.5 | -0.676 | 0.06295 | -0.049 | -10.746
-13 | -0.692 | 0.0423 | -0.055 | -16.357
-12.5 | -0.715 | 0.02279 | -0.062 | -31.383
-12 | -0.695 | 0.02228 | -0.062 | -31.195
-11.5 | -0.692 | 0.0154 | -0.066 | -44.959
-11 | -0.672 | 0.01333 | -0.067 | -50.441
-10.5 | -0.646 | 0.01201 | -0.068 | -53.776
-10 | -0.615 | 0.01101 | -0.07 | -55.833
-9.5 | -0.579 | 0.00975 | -0.071 | -59.326
-9 | -0.538 | 0.00915 | -0.072 | -58.863
-8.5 | -0.494 | 0.00874 | -0.073 | -56.462
-8 | -0.445 | 0.00798 | -0.074 | -55.804
-7.5 | -0.394 | 0.0081 | -0.075 | -48.639
-7 | -0.341 | 0.00771 | -0.075 | -44.186
-6.5 | -0.285 | 0.00772 | -0.076 | -36.992
-6 | -0.228 | 0.00751 | -0.077 | -30.412
-5.5 | -0.17 | 0.00732 | -0.078 | -23.213
-5 | -0.11 | 0.00704 | -0.079 | -15.684
-4.5 | -0.05 | 0.00688 | -0.08 | -7.277
-4 | 0.011 | 0.00684 | -0.08 | 1.616
-3.5 | 0.073 | 0.0065 | -0.081 | 11.18
-3 | 0.134 | 0.00646 | -0.082 | 20.83
-2.5 | 0.196 | 0.00642 | -0.083 | 30.62
-2 | 0.259 | 0.0053 | -0.084 | 48.946
-1.5 | 0.322 | 0.00526 | -0.085 | 61.139
-1 | 0.384 | 0.00529 | -0.086 | 72.456
-0.5 | 0.446 | 0.00562 | -0.086 | 79.294
0 | 0.512 | 0.00564 | -0.087 | 90.749
0.5 | 0.574 | 0.00574 | -0.088 | 99.96
1 | 0.637 | 0.00585 | -0.089 | 108.773
1.5 | 0.699 | 0.00594 | -0.09 | 117.653
2 | 0.762 | 0.00613 | -0.091 | 124.294
2.5 | 0.824 | 0.00593 | -0.092 | 138.954
3 | 0.886 | 0.0064 | -0.093 | 138.551
3.5 | 0.949 | 0.0065 | -0.093 | 146.005
4 | 1.011 | 0.00662 | -0.094 | 152.772
4.5 | 1.066 | 0.00681 | -0.095 | 156.444
5 | 1.127 | 0.00702 | -0.096 | 160.43
5.5 | 1.188 | 0.00719 | -0.097 | 165.204
6 | 1.248 | 0.00758 | -0.098 | 164.609
6.5 | 1.308 | 0.00818 | -0.099 | 159.932
7 | 1.366 | 0.00865 | -0.1 | 157.983
7.5 | 1.403 | 0.00952 | -0.099 | 147.339
8 | 1.446 | 0.01061 | -0.099 | 136.278
8.5 | 1.492 | 0.01243 | -0.099 | 119.947
9 | 1.535 | 0.01425 | -0.099 | 107.671
9.5 | 1.578 | 0.01553 | -0.1 | 101.658
10 | 1.618 | 0.01732 | -0.1 | 93.419
10.5 | 1.657 | 0.01917 | -0.101 | 86.415
11 | 1.694 | 0.02028 | -0.101 | 83.55
11.5 | 1.729 | 0.02155 | -0.102 | 80.233
12 | 1.761 | 0.02266 | -0.102 | 77.699
12.5 | 1.789 | 0.02401 | -0.103 | 74.517
13 | 1.812 | 0.0262 | -0.103 | 69.173
13.5 | 1.834 | 0.02796 | -0.104 | 65.592
14 | 1.853 | 0.02948 | -0.104 | 62.834
14.5 | 1.867 | 0.03124 | -0.105 | 59.765
15 | 1.878 | 0.03304 | -0.105 | 56.837
15.5 | 1.881 | 0.03484 | -0.106 | 53.977
16 | 1.875 | 0.03675 | -0.106 | 51.018
16.5 | 1.864 | 0.03884 | -0.107 | 47.997
17 | 1.849 | 0.04118 | -0.107 | 44.89
17.5 | 1.829 | 0.04344 | -0.108 | 42.101
18 | 1.805 | 0.04616 | -0.108 | 39.107
18.5 | 1.777 | 0.04899 | -0.109 | 36.279
19 | 1.746 | 0.05181 | -0.109 | 33.694
19.5 | 1.711 | 0.05478 | -0.11 | 31.243
20 | 1.675 | 0.05793 | -0.11 | 28.908

## 74. Re 5M Mach 0.00 (2)
BIGFOIL.COM POLAR EXPORT
GA 35-617
GA 35-617 |  |  |  | Cl Max: | 1.6935 | at alpha= | 20 | deg
XFOIL ncrit=9 |  |  |  | L/D Max: | 207.637 | at alpha= | 6 | deg
Re: | 5000000 |  |  | Cd Min: | 0.08434 | at alpha= | 20 | deg
Mach: | 0 |  |  | Cl=0 at alpha= | -4.0362 | deg
|  |  |  | @ Cl=0.1, Cd= | 0.0065102
|  |  |  | @ Cl=0.4, Cd= | 0.0050709
|  |  |  | @ Cl=0.6, Cd= | 0.00478
alpha (deg) | Cl | Cd | Cm | Cl/Cd
-20 | -1.181 | 0.06149 | -0.0844 | -19.2064
-19.5 | -1.2274 | 0.04938 | -0.0919 | -24.8562
-19 | -1.2495 | 0.04132 | -0.0961 | -30.2396
-18.5 | -1.2623 | 0.03479 | -0.0989 | -36.2834
-18 | -1.26 | 0.03029 | -0.1001 | -41.5979
-17.5 | -1.2583 | 0.02634 | -0.1001 | -47.7715
-17 | -1.2503 | 0.02341 | -0.0988 | -53.4088
-16.5 | -1.2392 | 0.0212 | -0.0964 | -58.4528
-16 | -1.2285 | 0.01946 | -0.0926 | -63.1295
-15.5 | -1.2151 | 0.01826 | -0.0875 | -66.5444
-15 | -1.1807 | 0.0172 | -0.0853 | -68.6453
-14.5 | -1.1407 | 0.01628 | -0.0837 | -70.0676
-14 | -1.0971 | 0.01543 | -0.0825 | -71.1017
-13.5 | -1.0508 | 0.01467 | -0.0816 | -71.6292
-13 | -1.0027 | 0.01392 | -0.0809 | -72.033
-12.5 | -0.9528 | 0.01327 | -0.0803 | -71.8011
-12 | -0.9037 | 0.0124 | -0.0797 | -72.879
-11.5 | -0.8522 | 0.0117 | -0.0794 | -72.8376
-11 | -0.7992 | 0.01112 | -0.0793 | -71.8705
-10.5 | -0.7449 | 0.01061 | -0.0793 | -70.2074
-10 | -0.6898 | 0.01017 | -0.0793 | -67.8269
-9.5 | -0.6339 | 0.00976 | -0.0795 | -64.9488
-9 | -0.5782 | 0.00928 | -0.0797 | -62.306
-8.5 | -0.5216 | 0.00891 | -0.08 | -58.541
-8 | -0.4646 | 0.00852 | -0.0804 | -54.5305
-7.5 | -0.407 | 0.0082 | -0.0808 | -49.6341
-7 | -0.349 | 0.00795 | -0.0813 | -43.8994
-6.5 | -0.2907 | 0.00772 | -0.0818 | -37.6554
-6 | -0.2319 | 0.0075 | -0.0824 | -30.92
-5.5 | -0.1732 | 0.00727 | -0.083 | -23.8239
-5 | -0.1142 | 0.00712 | -0.0837 | -16.0393
-4.5 | -0.0551 | 0.00693 | -0.0844 | -7.9509
-4 | 0.0043 | 0.00675 | -0.0851 | 0.63704
-3.5 | 0.0636 | 0.00659 | -0.0858 | 9.651
-3 | 0.1229 | 0.00646 | -0.0866 | 19.0248
-2.5 | 0.1821 | 0.00624 | -0.0874 | 29.1827
-2 | 0.2413 | 0.00594 | -0.0882 | 40.6229
-1.5 | 0.3003 | 0.00564 | -0.0891 | 53.2447
-1 | 0.3588 | 0.00528 | -0.09 | 67.9545
-0.5 | 0.4179 | 0.00498 | -0.0909 | 83.9157
0 | 0.4774 | 0.00481 | -0.0918 | 99.2516
0.5 | 0.537 | 0.00477 | -0.0927 | 112.5786
1 | 0.5966 | 0.00478 | -0.0937 | 124.8117
1.5 | 0.6563 | 0.00478 | -0.0946 | 137.3013
2 | 0.7155 | 0.00484 | -0.0955 | 147.8306
2.5 | 0.775 | 0.00486 | -0.0964 | 159.465
3 | 0.8336 | 0.00491 | -0.0973 | 169.776
3.5 | 0.8925 | 0.0049 | -0.0982 | 182.1429
4 | 0.9505 | 0.00497 | -0.099 | 191.2475
4.5 | 1.008 | 0.00508 | -0.0997 | 198.4252
5 | 1.0651 | 0.00524 | -0.1004 | 203.2634
5.5 | 1.1216 | 0.00542 | -0.101 | 206.9373
6 | 1.1773 | 0.00567 | -0.1015 | 207.6367
6.5 | 1.2277 | 0.00627 | -0.1011 | 195.8054
7 | 1.2762 | 0.00691 | -0.1005 | 184.6889
7.5 | 1.3221 | 0.00761 | -0.0995 | 173.7319
8 | 1.3613 | 0.00847 | -0.0973 | 160.7202
8.5 | 1.3959 | 0.00932 | -0.0944 | 149.7747
9 | 1.4209 | 0.01034 | -0.0898 | 137.4178
9.5 | 1.4244 | 0.01162 | -0.0818 | 122.5818
10 | 1.43 | 0.01354 | -0.0757 | 105.613
10.5 | 1.4388 | 0.01582 | -0.0709 | 90.9482
11 | 1.4513 | 0.0182 | -0.0672 | 79.7418
11.5 | 1.4671 | 0.02058 | -0.0641 | 71.2877
12 | 1.4836 | 0.02305 | -0.0615 | 64.3644
12.5 | 1.4986 | 0.02575 | -0.059 | 58.1981
13 | 1.5157 | 0.02845 | -0.0569 | 53.2759
13.5 | 1.5336 | 0.03126 | -0.0552 | 49.0595
14 | 1.5501 | 0.03429 | -0.0537 | 45.2056
14.5 | 1.5697 | 0.03715 | -0.0524 | 42.253
15 | 1.5861 | 0.04036 | -0.0512 | 39.2988
15.5 | 1.6042 | 0.04353 | -0.0503 | 36.8527
16 | 1.6173 | 0.04726 | -0.0494 | 34.2213
16.5 | 1.632 | 0.05095 | -0.0487 | 32.0314
17 | 1.6435 | 0.05505 | -0.0482 | 29.8547
17.5 | 1.6553 | 0.0592 | -0.0478 | 27.9611
18 | 1.6669 | 0.0635 | -0.0477 | 26.2504
18.5 | 1.6731 | 0.06854 | -0.0478 | 24.4106
19 | 1.6813 | 0.07352 | -0.0482 | 22.8686
19.5 | 1.6866 | 0.07898 | -0.0488 | 21.3548
20 | 1.6935 | 0.08434 | -0.0498 | 20.0794

## 75. Re 5M Mach 0.10 (1)
BIGFOIL.COM POLAR EXPORT
GA 35-617
GA 35-617 |  |  |  | Cl Max: | 1.87 | at alpha= | 15 | deg
JavaFoil+Calcfoil stall+Eppler ext transition |  |  |  | L/D Max: | 164.751 | at alpha= | 5.5 | deg
Re: | 5000000 |  |  | Cd Min: | 0.00531 | at alpha= | -2 | deg
Mach: | 0.1 |  |  | Cl=0 at alpha= | -4.0902 | deg
|  |  |  | @ Cl=0.1, Cd= | 0.0066211
|  |  |  | @ Cl=0.4, Cd= | 0.0053845
|  |  |  | @ Cl=0.6, Cd= | 0.0058065
alpha (deg) | Cl | Cd | Cm | Cl/Cd
-17.5 | -0.613 | 0.12477 | -0.035 | -4.911
-17 | -0.624 | 0.11813 | -0.036 | -5.28
-16.5 | -0.633 | 0.11242 | -0.036 | -5.631
-16 | -0.641 | 0.106 | -0.037 | -6.045
-15.5 | -0.647 | 0.09924 | -0.039 | -6.52
-15 | -0.651 | 0.09285 | -0.04 | -7.015
-14.5 | -0.653 | 0.08691 | -0.041 | -7.511
-14 | -0.654 | 0.07945 | -0.043 | -8.233
-13.5 | -0.653 | 0.07088 | -0.046 | -9.218
-13 | -0.66 | 0.0556 | -0.051 | -11.875
-12.5 | -0.688 | 0.03024 | -0.059 | -22.74
-12 | -0.678 | 0.02596 | -0.061 | -26.11
-11.5 | -0.685 | 0.01575 | -0.066 | -43.527
-11 | -0.666 | 0.01392 | -0.067 | -47.828
-10.5 | -0.642 | 0.01233 | -0.069 | -52.062
-10 | -0.612 | 0.01121 | -0.07 | -54.633
-9.5 | -0.577 | 0.00988 | -0.071 | -58.407
-9 | -0.538 | 0.00927 | -0.072 | -58.027
-8.5 | -0.494 | 0.00876 | -0.073 | -56.393
-8 | -0.446 | 0.00803 | -0.074 | -55.541
-7.5 | -0.395 | 0.00816 | -0.075 | -48.411
-7 | -0.342 | 0.00783 | -0.076 | -43.629
-6.5 | -0.286 | 0.00802 | -0.077 | -35.701
-6 | -0.229 | 0.00757 | -0.077 | -30.291
-5.5 | -0.171 | 0.00716 | -0.078 | -23.861
-5 | -0.111 | 0.00697 | -0.079 | -15.928
-4.5 | -0.05 | 0.00667 | -0.08 | -7.538
-4 | 0.011 | 0.00687 | -0.081 | 1.616
-3.5 | 0.073 | 0.00673 | -0.082 | 10.854
-3 | 0.135 | 0.00648 | -0.083 | 20.852
-2.5 | 0.197 | 0.00635 | -0.083 | 31.102
-2 | 0.261 | 0.00531 | -0.084 | 49.107
-1.5 | 0.323 | 0.00531 | -0.085 | 60.817
-1 | 0.386 | 0.00531 | -0.086 | 72.631
-0.5 | 0.448 | 0.00564 | -0.087 | 79.416
0 | 0.514 | 0.00567 | -0.088 | 90.632
0.5 | 0.577 | 0.00577 | -0.089 | 100.07
1 | 0.64 | 0.00587 | -0.09 | 108.996
1.5 | 0.703 | 0.00596 | -0.09 | 117.854
2 | 0.765 | 0.00615 | -0.091 | 124.484
2.5 | 0.828 | 0.00594 | -0.092 | 139.303
3 | 0.891 | 0.0064 | -0.093 | 139.126
3.5 | 0.953 | 0.00651 | -0.094 | 146.554
4 | 1.016 | 0.0067 | -0.095 | 151.551
4.5 | 1.071 | 0.0068 | -0.096 | 157.458
5 | 1.132 | 0.00707 | -0.097 | 160.227
5.5 | 1.194 | 0.00724 | -0.097 | 164.751
6 | 1.254 | 0.00763 | -0.098 | 164.323
6.5 | 1.315 | 0.00811 | -0.099 | 162.15
7 | 1.373 | 0.00873 | -0.1 | 157.191
7.5 | 1.402 | 0.00978 | -0.099 | 143.339
8 | 1.452 | 0.01076 | -0.099 | 134.938
8.5 | 1.497 | 0.01264 | -0.099 | 118.46
9 | 1.54 | 0.01447 | -0.1 | 106.439
9.5 | 1.584 | 0.01584 | -0.1 | 100.012
10 | 1.623 | 0.01759 | -0.101 | 92.311
10.5 | 1.662 | 0.01945 | -0.101 | 85.451
11 | 1.699 | 0.0206 | -0.102 | 82.442
11.5 | 1.733 | 0.02189 | -0.102 | 79.168
12 | 1.763 | 0.02303 | -0.103 | 76.583
12.5 | 1.791 | 0.02445 | -0.103 | 73.237
13 | 1.813 | 0.02675 | -0.104 | 67.777
13.5 | 1.833 | 0.02839 | -0.104 | 64.571
14 | 1.85 | 0.03004 | -0.105 | 61.574
14.5 | 1.862 | 0.03188 | -0.105 | 58.395
15 | 1.87 | 0.03362 | -0.106 | 55.636
15.5 | 1.87 | 0.03557 | -0.106 | 52.577
16 | 1.861 | 0.03757 | -0.107 | 49.537
16.5 | 1.847 | 0.03974 | -0.107 | 46.461
17 | 1.826 | 0.04236 | -0.108 | 43.113
17.5 | 1.802 | 0.04456 | -0.108 | 40.446
18 | 1.773 | 0.04745 | -0.109 | 37.367
18.5 | 1.74 | 0.05046 | -0.109 | 34.479
19 | 1.703 | 0.05334 | -0.11 | 31.937
19.5 | 1.664 | 0.05676 | -0.11 | 29.311
20 | 1.621 | 0.0604 | -0.11 | 26.837

## 76. Re 5M Mach 0.10 (2)
BIGFOIL.COM POLAR EXPORT
GA 35-617
GA 35-617 |  |  |  | Cl Max: | 1.6895 | at alpha= | 20 | deg
XFOIL ncrit=9 |  |  |  | L/D Max: | 207.982 | at alpha= | 6 | deg
Re: | 5000000 |  |  | Cd Min: | 0.08724 | at alpha= | 20 | deg
Mach: | 0.1 |  |  | Cl=0 at alpha= | -4.0359 | deg
|  |  |  | @ Cl=0.1, Cd= | 0.0065316
|  |  |  | @ Cl=0.4, Cd= | 0.0050949
|  |  |  | @ Cl=0.6, Cd= | 0.0047899
alpha (deg) | Cl | Cd | Cm | Cl/Cd
-19.5 | -1.1336 | 0.06395 | -0.0847 | -17.7263
-19 | -1.1826 | 0.0511 | -0.093 | -23.1429
-18.5 | -1.2142 | 0.04175 | -0.0981 | -29.0826
-18 | -1.2204 | 0.03575 | -0.1008 | -34.1371
-17.5 | -1.2272 | 0.03027 | -0.1024 | -40.5418
-17 | -1.225 | 0.02627 | -0.1024 | -46.6311
-16.5 | -1.218 | 0.02327 | -0.101 | -52.3421
-16 | -1.2088 | 0.02094 | -0.0982 | -57.7268
-15.5 | -1.201 | 0.01921 | -0.0935 | -62.5195
-15 | -1.1811 | 0.01802 | -0.0891 | -65.5438
-14.5 | -1.1443 | 0.01696 | -0.0869 | -67.4705
-14 | -1.1026 | 0.01599 | -0.0853 | -68.9556
-13.5 | -1.0573 | 0.01514 | -0.084 | -69.8349
-13 | -1.0098 | 0.01431 | -0.083 | -70.566
-12.5 | -0.9599 | 0.01362 | -0.0823 | -70.4772
-12 | -0.9099 | 0.01279 | -0.0816 | -71.1415
-11.5 | -0.8588 | 0.01199 | -0.081 | -71.6264
-11 | -0.8057 | 0.01133 | -0.0807 | -71.1121
-10.5 | -0.7511 | 0.01077 | -0.0805 | -69.74
-10 | -0.6957 | 0.0103 | -0.0805 | -67.5437
-9.5 | -0.6392 | 0.00987 | -0.0806 | -64.7619
-9 | -0.5828 | 0.00939 | -0.0807 | -62.066
-8.5 | -0.5259 | 0.00898 | -0.0809 | -58.5635
-8 | -0.4684 | 0.00859 | -0.0812 | -54.5285
-7.5 | -0.4103 | 0.00824 | -0.0816 | -49.7937
-7 | -0.3518 | 0.008 | -0.082 | -43.975
-6.5 | -0.293 | 0.00774 | -0.0825 | -37.8553
-6 | -0.2336 | 0.00754 | -0.0831 | -30.9814
-5.5 | -0.1745 | 0.0073 | -0.0836 | -23.9041
-5 | -0.1151 | 0.00714 | -0.0843 | -16.1204
-4.5 | -0.0555 | 0.00695 | -0.0849 | -7.9856
-4 | 0.0043 | 0.00677 | -0.0857 | 0.63516
-3.5 | 0.064 | 0.00661 | -0.0864 | 9.6823
-3 | 0.1237 | 0.00648 | -0.0871 | 19.0895
-2.5 | 0.1834 | 0.00625 | -0.0879 | 29.344
-2 | 0.243 | 0.00596 | -0.0887 | 40.7718
-1.5 | 0.3023 | 0.00566 | -0.0896 | 53.4099
-1 | 0.3613 | 0.00529 | -0.0905 | 68.2987
-0.5 | 0.4208 | 0.00499 | -0.0914 | 84.3287
0 | 0.4807 | 0.00482 | -0.0924 | 99.7303
0.5 | 0.5406 | 0.00478 | -0.0933 | 113.0962
1 | 0.6007 | 0.00479 | -0.0942 | 125.4071
1.5 | 0.6607 | 0.0048 | -0.0951 | 137.6458
2 | 0.7203 | 0.00485 | -0.096 | 148.5155
2.5 | 0.7802 | 0.00487 | -0.097 | 160.2053
3 | 0.8393 | 0.00493 | -0.0978 | 170.2434
3.5 | 0.8985 | 0.00493 | -0.0987 | 182.2515
4 | 0.957 | 0.00499 | -0.0995 | 191.7836
4.5 | 1.0149 | 0.00511 | -0.1003 | 198.6106
5 | 1.0724 | 0.00526 | -0.1009 | 203.8783
5.5 | 1.1294 | 0.00544 | -0.1015 | 207.6103
6 | 1.1855 | 0.0057 | -0.1019 | 207.9825
6.5 | 1.2361 | 0.0063 | -0.1016 | 196.2063
7 | 1.2844 | 0.00697 | -0.1008 | 184.2755
7.5 | 1.3304 | 0.00767 | -0.0997 | 173.455
8 | 1.3689 | 0.00855 | -0.0973 | 160.1053
9 | 1.4206 | 0.01048 | -0.0881 | 135.5534
9.5 | 1.4244 | 0.01193 | -0.0805 | 119.3965
10 | 1.4307 | 0.01398 | -0.0747 | 102.3391
10.5 | 1.4392 | 0.01639 | -0.07 | 87.8096
11 | 1.4507 | 0.01892 | -0.0662 | 76.6755
11.5 | 1.4659 | 0.02142 | -0.0632 | 68.436
12 | 1.4811 | 0.02405 | -0.0604 | 61.5842
12.5 | 1.4968 | 0.02678 | -0.058 | 55.8925
13 | 1.5145 | 0.02954 | -0.0561 | 51.2695
13.5 | 1.5326 | 0.03242 | -0.0544 | 47.2733
14 | 1.5493 | 0.03552 | -0.0528 | 43.6177
14.5 | 1.5676 | 0.0386 | -0.0516 | 40.6114
15 | 1.5833 | 0.04197 | -0.0504 | 37.7246
15.5 | 1.6001 | 0.04538 | -0.0494 | 35.26
16 | 1.6141 | 0.0491 | -0.0485 | 32.8737
16.5 | 1.6295 | 0.05279 | -0.0479 | 30.8676
17 | 1.6414 | 0.05694 | -0.0474 | 28.8268
17.5 | 1.6504 | 0.06154 | -0.0471 | 26.8183
18 | 1.6602 | 0.06621 | -0.0471 | 25.0748
18.5 | 1.6672 | 0.07131 | -0.0473 | 23.3796
19 | 1.6748 | 0.07648 | -0.0478 | 21.8985
19.5 | 1.6822 | 0.08177 | -0.0485 | 20.5723
20 | 1.6895 | 0.08724 | -0.0495 | 19.3661

## 77. Re 5M Mach 0.25 (1)
BIGFOIL.COM POLAR EXPORT
GA 35-617
GA 35-617 |  |  |  | Cl Max: | 1.815 | at alpha= | 14 | deg
JavaFoil+Calcfoil stall+Eppler ext transition |  |  |  | L/D Max: | 162.211 | at alpha= | 6 | deg
Re: | 5000000 |  |  | Cd Min: | 0.0053 | at alpha= | -1.5 | deg
Mach: | 0.25 |  |  | Cl=0 at alpha= | -4.0873 | deg
|  |  |  | @ Cl=0.1, Cd= | 0.0067997
|  |  |  | @ Cl=0.4, Cd= | 0.0054094
|  |  |  | @ Cl=0.6, Cd= | 0.0059054
alpha (deg) | Cl | Cd | Cm | Cl/Cd
-15.5 | -0.424 | 0.11209 | -0.035 | -3.787
-15 | -0.457 | 0.10296 | -0.037 | -4.436
-14.5 | -0.483 | 0.09963 | -0.036 | -4.846
-14 | -0.506 | 0.09378 | -0.037 | -5.391
-13.5 | -0.524 | 0.08778 | -0.039 | -5.966
-13 | -0.537 | 0.08055 | -0.041 | -6.671
-12.5 | -0.55 | 0.07048 | -0.045 | -7.801
-12 | -0.559 | 0.05954 | -0.05 | -9.396
-11.5 | -0.579 | 0.04018 | -0.058 | -14.423
-11 | -0.601 | 0.0225 | -0.065 | -26.7
-10.5 | -0.602 | 0.01574 | -0.069 | -38.234
-10 | -0.587 | 0.01245 | -0.071 | -47.177
-9.5 | -0.562 | 0.011 | -0.072 | -51.119
-9 | -0.531 | 0.00998 | -0.074 | -53.221
-8.5 | -0.492 | 0.00939 | -0.075 | -52.427
-8 | -0.449 | 0.00943 | -0.076 | -47.622
-7.5 | -0.4 | 0.00845 | -0.077 | -47.319
-7 | -0.347 | 0.00865 | -0.078 | -40.126
-6.5 | -0.292 | 0.00829 | -0.079 | -35.233
-6 | -0.234 | 0.00778 | -0.08 | -30.126
-5.5 | -0.175 | 0.00755 | -0.08 | -23.151
-5 | -0.114 | 0.00688 | -0.081 | -16.528
-4.5 | -0.052 | 0.0068 | -0.082 | -7.591
-4 | 0.011 | 0.00664 | -0.083 | 1.716
-3.5 | 0.075 | 0.00687 | -0.084 | 10.91
-3 | 0.139 | 0.00669 | -0.085 | 20.752
-2.5 | 0.203 | 0.00647 | -0.086 | 31.341
-2 | 0.268 | 0.00539 | -0.087 | 49.736
-1.5 | 0.332 | 0.0053 | -0.088 | 62.602
-1 | 0.396 | 0.00539 | -0.088 | 73.498
-0.5 | 0.46 | 0.0057 | -0.089 | 80.674
0 | 0.528 | 0.00576 | -0.09 | 91.785
0.5 | 0.593 | 0.0059 | -0.091 | 100.498
1 | 0.658 | 0.00595 | -0.092 | 110.447
1.5 | 0.722 | 0.00608 | -0.093 | 118.662
2 | 0.787 | 0.00626 | -0.094 | 125.609
2.5 | 0.851 | 0.00606 | -0.095 | 140.404
3 | 0.915 | 0.00615 | -0.096 | 148.765
3.5 | 0.98 | 0.00639 | -0.096 | 153.286
4 | 1.044 | 0.00691 | -0.097 | 150.996
4.5 | 1.1 | 0.007 | -0.098 | 157.047
5 | 1.163 | 0.00731 | -0.099 | 158.983
5.5 | 1.226 | 0.00756 | -0.1 | 162.154
6 | 1.288 | 0.00794 | -0.101 | 162.211
6.5 | 1.349 | 0.00855 | -0.102 | 157.778
7 | 1.38 | 0.00954 | -0.101 | 144.655
7.5 | 1.432 | 0.01054 | -0.101 | 135.873
8 | 1.482 | 0.01176 | -0.101 | 126.048
8.5 | 1.527 | 0.01379 | -0.102 | 110.788
9 | 1.57 | 0.01575 | -0.102 | 99.671
9.5 | 1.61 | 0.01806 | -0.102 | 89.183
10 | 1.651 | 0.01916 | -0.103 | 86.152
10.5 | 1.686 | 0.0212 | -0.104 | 79.506
11 | 1.719 | 0.02253 | -0.104 | 76.277
11.5 | 1.748 | 0.02402 | -0.105 | 72.772
12 | 1.772 | 0.02537 | -0.105 | 69.844
12.5 | 1.79 | 0.02781 | -0.105 | 64.368
13 | 1.804 | 0.0297 | -0.106 | 60.734
13.5 | 1.813 | 0.03157 | -0.107 | 57.406
14 | 1.815 | 0.03355 | -0.107 | 54.098
14.5 | 1.811 | 0.03581 | -0.108 | 50.571
15 | 1.801 | 0.03792 | -0.108 | 47.49
15.5 | 1.778 | 0.04044 | -0.109 | 43.962
16 | 1.739 | 0.04325 | -0.109 | 40.209
16.5 | 1.692 | 0.04603 | -0.11 | 36.756
17 | 1.636 | 0.04918 | -0.11 | 33.259
17.5 | 1.571 | 0.05268 | -0.11 | 29.826
18 | 1.499 | 0.05671 | -0.111 | 26.437
18.5 | 1.42 | 0.06062 | -0.111 | 23.432
19 | 1.335 | 0.06556 | -0.111 | 20.363

## 78. Re 5M Mach 0.25 (2)
BIGFOIL.COM POLAR EXPORT
GA 35-617
GA 35-617 |  |  |  | Cl Max: | 1.6526 | at alpha= | 19.5 | deg
XFOIL ncrit=9 |  |  |  | L/D Max: | 210.41 | at alpha= | 6 | deg
Re: | 5000000 |  |  | Cd Min: | 0.2006 | at alpha= | -20 | deg
Mach: | 0.25 |  |  | Cl=0 at alpha= | -4.0347 | deg
|  |  |  | @ Cl=0.1, Cd= | 0.0066334
|  |  |  | @ Cl=0.4, Cd= | 0.005242
|  |  |  | @ Cl=0.6, Cd= | 0.0048574
alpha (deg) | Cl | Cd | Cm | Cl/Cd
-20 | -0.3856 | 0.2006 | 0.0196 | -1.9222
-19.5 | -0.3709 | 0.19426 | 0.0151 | -1.9093
-17.5 | -0.5887 | 0.13231 | -0.0434 | -4.4494
-17 | -0.7515 | 0.09485 | -0.069 | -7.923
-16.5 | -0.9062 | 0.06356 | -0.0914 | -14.2574
-16 | -0.969 | 0.04851 | -0.102 | -19.9753
-15.5 | -1.008 | 0.03818 | -0.1083 | -26.4013
-15 | -1.0319 | 0.03054 | -0.1116 | -33.7885
-14.5 | -1.0405 | 0.02552 | -0.1117 | -40.7719
-14 | -1.0433 | 0.02204 | -0.1089 | -47.3367
-13.5 | -1.044 | 0.01981 | -0.103 | -52.7007
-13 | -1.0241 | 0.01795 | -0.0982 | -57.0529
-12.5 | -0.9836 | 0.01659 | -0.0954 | -59.2887
-12 | -0.9394 | 0.0152 | -0.0931 | -61.8026
-11 | -0.8383 | 0.01294 | -0.0897 | -64.7836
-10.5 | -0.784 | 0.01198 | -0.0885 | -65.4424
-10 | -0.7273 | 0.0112 | -0.0876 | -64.9375
-9.5 | -0.669 | 0.01054 | -0.0869 | -63.4725
-9 | -0.6096 | 0.01001 | -0.0865 | -60.8991
-8.5 | -0.5495 | 0.00954 | -0.0862 | -57.5996
-8 | -0.4894 | 0.00901 | -0.086 | -54.3174
-7.5 | -0.4287 | 0.00859 | -0.086 | -49.9069
-7 | -0.3677 | 0.00823 | -0.0861 | -44.678
-6.5 | -0.3059 | 0.00793 | -0.0863 | -38.575
-6 | -0.244 | 0.00767 | -0.0866 | -31.8123
-5.5 | -0.1821 | 0.00746 | -0.087 | -24.4102
-5 | -0.1201 | 0.00725 | -0.0875 | -16.5655
-4.5 | -0.0577 | 0.00706 | -0.0881 | -8.1728
-4 | 0.0043 | 0.00685 | -0.0887 | 0.62774
-3.5 | 0.0664 | 0.00672 | -0.0893 | 9.881
-3 | 0.1285 | 0.00656 | -0.09 | 19.5884
-2.5 | 0.1907 | 0.00636 | -0.0908 | 29.9843
-2 | 0.2524 | 0.00607 | -0.0916 | 41.5815
-1.5 | 0.3137 | 0.00577 | -0.0924 | 54.3674
-1 | 0.375 | 0.00538 | -0.0934 | 69.7026
-0.5 | 0.4366 | 0.00504 | -0.0944 | 86.627
0 | 0.4986 | 0.0049 | -0.0953 | 101.7551
0.5 | 0.5606 | 0.00487 | -0.0962 | 115.1129
1 | 0.6232 | 0.00485 | -0.0972 | 128.4948
1.5 | 0.6851 | 0.00489 | -0.0981 | 140.1022
2 | 0.7473 | 0.00492 | -0.0991 | 151.8902
2.5 | 0.809 | 0.00499 | -0.1 | 162.1242
3 | 0.8708 | 0.00503 | -0.1009 | 173.1213
3.5 | 0.9318 | 0.00509 | -0.1017 | 183.0648
4 | 0.993 | 0.00512 | -0.1025 | 193.9453
4.5 | 1.0532 | 0.00524 | -0.1032 | 200.9924
5 | 1.1131 | 0.0054 | -0.1038 | 206.1296
5.5 | 1.1724 | 0.0056 | -0.1042 | 209.3571
6 | 1.2309 | 0.00585 | -0.1045 | 210.4103
6.5 | 1.2825 | 0.0065 | -0.1038 | 197.3077
7 | 1.3298 | 0.00728 | -0.1023 | 182.6648
7.5 | 1.3743 | 0.00807 | -0.1003 | 170.2974
8 | 1.406 | 0.00909 | -0.0962 | 154.6755
9 | 1.4208 | 0.01184 | -0.0808 | 120
9.5 | 1.4273 | 0.01412 | -0.0749 | 101.0836
10 | 1.4344 | 0.01682 | -0.0699 | 85.2794
10.5 | 1.4395 | 0.01993 | -0.0654 | 72.2278
11 | 1.4465 | 0.02318 | -0.0615 | 62.4029
11.5 | 1.4574 | 0.02637 | -0.0584 | 55.2673
12 | 1.4704 | 0.02966 | -0.0558 | 49.5752
12.5 | 1.4857 | 0.03297 | -0.0536 | 45.0622
13 | 1.5025 | 0.03628 | -0.0518 | 41.414
13.5 | 1.5208 | 0.03961 | -0.0502 | 38.3943
14 | 1.5377 | 0.04314 | -0.0488 | 35.6444
14.5 | 1.553 | 0.04694 | -0.0475 | 33.0848
15 | 1.5719 | 0.05049 | -0.0464 | 31.1329
15.5 | 1.5856 | 0.05468 | -0.0455 | 28.9978
16 | 1.5995 | 0.05899 | -0.0449 | 27.1148
16.5 | 1.6104 | 0.06375 | -0.0445 | 25.2612
17 | 1.6188 | 0.06892 | -0.0443 | 23.4881
17.5 | 1.6272 | 0.07428 | -0.0445 | 21.9063
18 | 1.6353 | 0.07984 | -0.0449 | 20.4822
18.5 | 1.6392 | 0.08604 | -0.0457 | 19.0516
19 | 1.6479 | 0.09185 | -0.0468 | 17.9412
19.5 | 1.6526 | 0.09825 | -0.0482 | 16.8204
20 | 1.6525 | 0.10546 | -0.0501 | 15.6694

## 79. Re 5M Mach 0.50 (1)
BIGFOIL.COM POLAR EXPORT
GA 35-617
GA 35-617 |  |  |  | Cl Max: | 1.69 | at alpha= | 9.5 | deg
JavaFoil+Calcfoil stall+Eppler ext transition |  |  |  | L/D Max: | 151.437 | at alpha= | 3.5 | deg
Re: | 5000000 |  |  | Cd Min: | 0.0058 | at alpha= | -1 | deg
Mach: | 0.5 |  |  | Cl=0 at alpha= | -4.0929 | deg
|  |  |  | @ Cl=0.1, Cd= | 0.0074935
|  |  |  | @ Cl=0.4, Cd= | 0.0059553
|  |  |  | @ Cl=0.6, Cd= | 0.0062875
alpha (deg) | Cl | Cd | Cm | Cl/Cd
-20 | -0.904 | 0.15995 | -0.039 | -5.651
-19.5 | -0.876 | 0.15666 | -0.039 | -5.591
-19 | -0.848 | 0.14792 | -0.04 | -5.734
-18.5 | -0.82 | 0.14399 | -0.04 | -5.698
-18 | -0.794 | 0.15412 | -0.041 | -5.15
-17.5 | -0.766 | 0.14077 | -0.042 | -5.445
-17 | -0.738 | 0.1341 | -0.042 | -5.506
-16.5 | -0.71 | 0.12855 | -0.042 | -5.522
-16 | -0.681 | 0.12143 | -0.042 | -5.611
-15.5 | -0.652 | 0.11816 | -0.041 | -5.516
-15 | -0.623 | 0.1135 | -0.04 | -5.486
-14.5 | -0.594 | 0.1092 | -0.04 | -5.443
-14 | -0.566 | 0.10566 | -0.041 | -5.358
-13.5 | -0.538 | 0.10033 | -0.041 | -5.36
-13 | -0.51 | 0.1038 | -0.041 | -4.911
-12.5 | -0.481 | 0.0944 | -0.042 | -5.099
-12 | -0.452 | 0.08952 | -0.039 | -5.045
-11.5 | -0.423 | 0.08175 | -0.039 | -5.176
-11 | -0.395 | 0.07518 | -0.04 | -5.254
-10.5 | -0.368 | 0.06688 | -0.044 | -5.506
-10 | -0.34 | 0.0617 | -0.045 | -5.512
-9.5 | -0.313 | 0.05722 | -0.048 | -5.463
-9 | -0.281 | 0.0593 | -0.04 | -4.739
-8.5 | -0.253 | 0.05797 | -0.041 | -4.356
-8 | -0.225 | 0.052 | -0.045 | -4.326
-7.5 | -0.199 | 0.04323 | -0.055 | -4.612
-7 | -0.32 | 0.01043 | -0.085 | -30.697
-6.5 | -0.296 | 0.01004 | -0.087 | -29.447
-6 | -0.248 | 0.00866 | -0.089 | -28.655
-5.5 | -0.189 | 0.00875 | -0.09 | -21.608
-5 | -0.125 | 0.00808 | -0.091 | -15.439
-4.5 | -0.057 | 0.00788 | -0.092 | -7.233
-4 | 0.013 | 0.00735 | -0.093 | 1.721
-3.5 | 0.083 | 0.00751 | -0.094 | 11.115
-3 | 0.155 | 0.00744 | -0.095 | 20.787
-2.5 | 0.226 | 0.00711 | -0.096 | 31.846
-2 | 0.299 | 0.0061 | -0.097 | 49.104
-1.5 | 0.371 | 0.00606 | -0.098 | 61.218
-1 | 0.443 | 0.0058 | -0.099 | 76.391
-0.5 | 0.514 | 0.00591 | -0.1 | 87.083
0 | 0.591 | 0.00627 | -0.101 | 94.229
0.5 | 0.663 | 0.00641 | -0.102 | 103.482
1 | 0.735 | 0.00657 | -0.103 | 111.83
1.5 | 0.807 | 0.00678 | -0.104 | 119.057
2 | 0.879 | 0.00699 | -0.105 | 125.72
2.5 | 0.951 | 0.00673 | -0.106 | 141.384
3 | 1.023 | 0.00743 | -0.107 | 137.675
3.5 | 1.095 | 0.00723 | -0.108 | 151.437
4 | 1.167 | 0.00792 | -0.109 | 147.3
4.5 | 1.204 | 0.00841 | -0.108 | 143.18
5 | 1.265 | 0.00918 | -0.108 | 137.745
5.5 | 1.328 | 0.00997 | -0.109 | 133.286
6 | 1.39 | 0.01101 | -0.109 | 126.245
6.5 | 1.449 | 0.01196 | -0.11 | 121.129
7 | 1.504 | 0.01344 | -0.11 | 111.877
7.5 | 1.555 | 0.01517 | -0.111 | 102.508
8 | 1.602 | 0.01803 | -0.111 | 88.869
8.5 | 1.642 | 0.02099 | -0.111 | 78.25
9 | 1.672 | 0.02428 | -0.112 | 68.856
9.5 | 1.69 | 0.02733 | -0.112 | 61.837
10 | 1.69 | 0.02971 | -0.113 | 56.866
10.5 | 1.655 | 0.03383 | -0.113 | 48.922
11 | 1.551 | 0.03732 | -0.114 | 41.561
11.5 | 1.031 | 0.04153 | -0.114 | 24.826
12 | 1.06 | 0.045 | -0.115 | 23.559
12.5 | 1.086 | 0.05079 | -0.114 | 21.38
13 | 1.115 | 0.05312 | -0.115 | 20.991
13.5 | 1.141 | 0.05961 | -0.115 | 19.148
14 | 1.164 | 0.06828 | -0.114 | 17.042
14.5 | 1.192 | 0.06848 | -0.115 | 17.401

## 80. Re 5M Mach 0.50 (2)
BIGFOIL.COM POLAR EXPORT
GA 35-617
GA 35-617 |  |  |  | Cl Max: | 1.5617 | at alpha= | 17.5 | deg
XFOIL ncrit=9 |  |  |  | L/D Max: | 207.428 | at alpha= | 5.5 | deg
Re: | 5000000 |  |  | Cd Min: | 0.24165 | at alpha= | -20 | deg
Mach: | 0.5 |  |  | Cl=0 at alpha= | -4.0276 | deg
|  |  |  | @ Cl=0.1, Cd= | 0.0070274
|  |  |  | @ Cl=0.4, Cd= | 0.0060435
|  |  |  | @ Cl=0.6, Cd= | 0.0052127
alpha (deg) | Cl | Cd | Cm | Cl/Cd
-20 | -0.4922 | 0.24165 | 0.0065 | -2.0368
-19.5 | -0.4694 | 0.23361 | 0.0014 | -2.0093
-18.5 | -0.4248 | 0.21731 | -0.0085 | -1.9548
-18 | -0.4022 | 0.20972 | -0.0133 | -1.9178
-17.5 | -0.3811 | 0.20136 | -0.0183 | -1.8926
-17 | -0.3605 | 0.19293 | -0.0232 | -1.8686
-16.5 | -0.3419 | 0.18402 | -0.0281 | -1.858
-16 | -0.3189 | 0.17682 | -0.0328 | -1.8035
-15.5 | -0.2954 | 0.16995 | -0.0372 | -1.7382
-15 | -0.2745 | 0.16227 | -0.0419 | -1.6916
-14.5 | -0.2593 | 0.15299 | -0.0469 | -1.6949
-14 | -0.2449 | 0.14398 | -0.0519 | -1.7009
-13.5 | -0.2365 | 0.13385 | -0.0573 | -1.7669
-13 | -0.2395 | 0.12197 | -0.0638 | -1.9636
-12.5 | -0.229 | 0.11333 | -0.069 | -2.0206
-12 | -0.2466 | 0.10028 | -0.0769 | -2.4591
-11.5 | -0.2611 | 0.08886 | -0.0842 | -2.9383
-11 | -0.2842 | 0.07716 | -0.0921 | -3.6833
-10.5 | -0.3032 | 0.06663 | -0.0993 | -4.5505
-10 | -0.3298 | 0.05467 | -0.1071 | -6.0326
-9.5 | -0.3538 | 0.04319 | -0.1157 | -8.1917
-9 | -0.3839 | 0.0335 | -0.1232 | -11.4597
-8.5 | -0.4227 | 0.02613 | -0.1255 | -16.1768
-8 | -0.4609 | 0.02109 | -0.1191 | -21.854
-7.5 | -0.4662 | 0.0151 | -0.1138 | -30.8742
-7 | -0.4329 | 0.01089 | -0.1091 | -39.7521
-6.5 | -0.3669 | 0.00939 | -0.1064 | -39.0735
-6 | -0.2935 | 0.00864 | -0.1047 | -33.9699
-5.5 | -0.2188 | 0.00816 | -0.1037 | -26.8137
-5 | -0.144 | 0.00785 | -0.1032 | -18.3439
-4.5 | -0.0701 | 0.00758 | -0.1029 | -9.248
-4 | 0.0041 | 0.00734 | -0.1029 | 0.55858
-3.5 | 0.0774 | 0.00708 | -0.1031 | 10.9322
-3 | 0.1505 | 0.00691 | -0.1035 | 21.78
-2.5 | 0.223 | 0.00675 | -0.104 | 33.037
-2 | 0.2958 | 0.00655 | -0.1047 | 45.1603
-1.5 | 0.3673 | 0.00621 | -0.1055 | 59.1465
-1 | 0.438 | 0.00585 | -0.1064 | 74.8718
-0.5 | 0.509 | 0.00541 | -0.1074 | 94.085
0 | 0.5807 | 0.00521 | -0.1085 | 111.4587
0.5 | 0.6525 | 0.00522 | -0.1094 | 125
1 | 0.7253 | 0.00523 | -0.1105 | 138.6807
1.5 | 0.7972 | 0.00532 | -0.1114 | 149.8496
2 | 0.8697 | 0.00539 | -0.1124 | 161.3544
2.5 | 0.941 | 0.00554 | -0.1131 | 169.8556
3 | 1.0134 | 0.00563 | -0.1139 | 180
3.5 | 1.0844 | 0.00579 | -0.1144 | 187.2884
4 | 1.1561 | 0.00588 | -0.1149 | 196.6156
4.5 | 1.2267 | 0.00603 | -0.1151 | 203.4328
5 | 1.2953 | 0.00628 | -0.1148 | 206.258
5.5 | 1.3628 | 0.00657 | -0.1141 | 207.4277
6 | 1.4284 | 0.00693 | -0.1129 | 206.1183
6.5 | 1.4847 | 0.00752 | -0.1101 | 197.4335
7 | 1.4889 | 0.00891 | -0.0993 | 167.1044
7.5 | 1.4728 | 0.01136 | -0.0875 | 129.6479
8.5 | 1.4654 | 0.01869 | -0.0735 | 78.4056
9 | 1.4505 | 0.0234 | -0.0668 | 61.9872
9.5 | 1.4415 | 0.02821 | -0.0614 | 51.0989
10 | 1.4382 | 0.0331 | -0.0571 | 43.4502
10.5 | 1.4336 | 0.03835 | -0.0532 | 37.382
11 | 1.4336 | 0.04361 | -0.0501 | 32.8732
11.5 | 1.4336 | 0.04916 | -0.0474 | 29.1619
12 | 1.4378 | 0.05469 | -0.0454 | 26.29
13 | 1.4624 | 0.06531 | -0.0427 | 22.3917
13.5 | 1.4811 | 0.07043 | -0.0418 | 21.0294
14 | 1.4965 | 0.07608 | -0.0413 | 19.6701
14.5 | 1.511 | 0.08204 | -0.0411 | 18.4178
15 | 1.5257 | 0.08821 | -0.0412 | 17.2962
15.5 | 1.5382 | 0.09487 | -0.0418 | 16.2138
16 | 1.5478 | 0.102 | -0.0429 | 15.1745
16.5 | 1.556 | 0.10957 | -0.0444 | 14.201
17 | 1.5608 | 0.11768 | -0.0465 | 13.2631
17.5 | 1.5617 | 0.12652 | -0.0494 | 12.3435
18 | 1.5562 | 0.13635 | -0.0533 | 11.4133
18.5 | 1.5469 | 0.14683 | -0.0582 | 10.5353
19 | 1.5331 | 0.15817 | -0.0643 | 9.6927
19.5 | 1.5175 | 0.16995 | -0.0713 | 8.9291
20 | 1.5008 | 0.18207 | -0.079 | 8.243

## 81. Re 6M Mach 0.00 (1)
BIGFOIL.COM POLAR EXPORT
GA 35-617
GA 35-617 |  |  |  | Cl Max: | 1.883 | at alpha= | 15.5 | deg
JavaFoil+Calcfoil stall+Eppler ext transition |  |  |  | L/D Max: | 164.25 | at alpha= | 5.5 | deg
Re: | 6000000 |  |  | Cd Min: | 0.00524 | at alpha= | -1 | deg
Mach: | 0 |  |  | Cl=0 at alpha= | -4.0902 | deg
|  |  |  | @ Cl=0.1, Cd= | 0.0063023
|  |  |  | @ Cl=0.4, Cd= | 0.0053174
|  |  |  | @ Cl=0.6, Cd= | 0.0057271
alpha (deg) | Cl | Cd | Cm | Cl/Cd
-17.5 | -0.651 | 0.11997 | -0.036 | -5.427
-17 | -0.659 | 0.11356 | -0.037 | -5.805
-16.5 | -0.666 | 0.1071 | -0.038 | -6.222
-16 | -0.678 | 0.09234 | -0.042 | -7.347
-15.5 | -0.676 | 0.09331 | -0.041 | -7.242
-15 | -0.678 | 0.08676 | -0.042 | -7.812
-14.5 | -0.678 | 0.07939 | -0.044 | -8.545
-14 | -0.681 | 0.06927 | -0.047 | -9.829
-13.5 | -0.691 | 0.05209 | -0.052 | -13.271
-13 | -0.701 | 0.03652 | -0.057 | -19.208
-12.5 | -0.722 | 0.02025 | -0.062 | -35.637
-12 | -0.702 | 0.0195 | -0.063 | -36.015
-11.5 | -0.697 | 0.01408 | -0.066 | -49.517
-11 | -0.675 | 0.01262 | -0.067 | -53.471
-10.5 | -0.648 | 0.01145 | -0.069 | -56.565
-10 | -0.616 | 0.01006 | -0.07 | -61.217
-9.5 | -0.579 | 0.00941 | -0.071 | -61.586
-9 | -0.539 | 0.00884 | -0.072 | -61.028
-8.5 | -0.494 | 0.00903 | -0.073 | -54.687
-8 | -0.445 | 0.00866 | -0.074 | -51.397
-7.5 | -0.394 | 0.00831 | -0.075 | -47.431
-7 | -0.341 | 0.00749 | -0.075 | -45.469
-6.5 | -0.285 | 0.0075 | -0.076 | -38.072
-6 | -0.228 | 0.00732 | -0.077 | -31.193
-5.5 | -0.17 | 0.00693 | -0.078 | -24.532
-5 | -0.11 | 0.00687 | -0.079 | -16.077
-4.5 | -0.05 | 0.00671 | -0.08 | -7.463
-4 | 0.011 | 0.00666 | -0.08 | 1.659
-3.5 | 0.073 | 0.00632 | -0.081 | 11.496
-3 | 0.134 | 0.00628 | -0.082 | 21.409
-2.5 | 0.197 | 0.00624 | -0.083 | 31.475
-2 | 0.259 | 0.00532 | -0.084 | 48.791
-1.5 | 0.322 | 0.00527 | -0.085 | 61.027
-1 | 0.384 | 0.00524 | -0.086 | 73.17
-0.5 | 0.446 | 0.00554 | -0.086 | 80.447
0 | 0.512 | 0.00557 | -0.087 | 91.784
0.5 | 0.574 | 0.00569 | -0.088 | 100.952
1 | 0.637 | 0.00578 | -0.089 | 110.199
1.5 | 0.699 | 0.00585 | -0.09 | 119.476
2 | 0.762 | 0.00599 | -0.091 | 127.163
2.5 | 0.824 | 0.00581 | -0.092 | 141.931
3 | 0.886 | 0.00623 | -0.093 | 142.165
3.5 | 0.949 | 0.00637 | -0.093 | 149.013
4 | 1.011 | 0.00651 | -0.094 | 155.286
4.5 | 1.066 | 0.00684 | -0.095 | 155.822
5 | 1.127 | 0.00715 | -0.096 | 157.649
5.5 | 1.188 | 0.00723 | -0.097 | 164.25
6 | 1.248 | 0.00773 | -0.098 | 161.544
6.5 | 1.308 | 0.00858 | -0.099 | 152.537
7 | 1.366 | 0.00884 | -0.1 | 154.55
7.5 | 1.401 | 0.00975 | -0.099 | 143.751
8 | 1.445 | 0.01104 | -0.099 | 130.908
8.5 | 1.492 | 0.01233 | -0.099 | 120.994
9 | 1.536 | 0.01409 | -0.099 | 109.074
9.5 | 1.578 | 0.01593 | -0.1 | 99.083
10 | 1.619 | 0.01767 | -0.1 | 91.653
10.5 | 1.659 | 0.01855 | -0.101 | 89.441
11 | 1.697 | 0.01964 | -0.102 | 86.366
11.5 | 1.732 | 0.02087 | -0.102 | 82.988
12 | 1.763 | 0.02205 | -0.103 | 79.952
12.5 | 1.79 | 0.02389 | -0.103 | 74.945
13 | 1.815 | 0.02534 | -0.103 | 71.628
13.5 | 1.836 | 0.02699 | -0.104 | 68.05
14 | 1.855 | 0.02845 | -0.105 | 65.198
14.5 | 1.869 | 0.03014 | -0.105 | 62.026
15 | 1.88 | 0.03191 | -0.106 | 58.921
15.5 | 1.883 | 0.03365 | -0.106 | 55.967
16 | 1.878 | 0.03553 | -0.107 | 52.845
16.5 | 1.867 | 0.03751 | -0.107 | 49.771
17 | 1.851 | 0.03977 | -0.108 | 46.543
17.5 | 1.831 | 0.04194 | -0.108 | 43.664
18 | 1.807 | 0.04454 | -0.109 | 40.582
18.5 | 1.779 | 0.04738 | -0.109 | 37.551
19 | 1.748 | 0.05003 | -0.109 | 34.946
19.5 | 1.714 | 0.05292 | -0.11 | 32.389
20 | 1.677 | 0.05594 | -0.11 | 29.984

## 82. Re 6M Mach 0.00 (2)
BIGFOIL.COM POLAR EXPORT
GA 35-617
GA 35-617 |  |  |  | Cl Max: | 1.7129 | at alpha= | 20 | deg
XFOIL ncrit=9 |  |  |  | L/D Max: | 211.09 | at alpha= | 5.5 | deg
Re: | 6000000 |  |  | Cd Min: | 0.08163 | at alpha= | 20 | deg
Mach: | 0 |  |  | Cl=0 at alpha= | -4.0346 | deg
|  |  |  | @ Cl=0.1, Cd= | 0.0063181
|  |  |  | @ Cl=0.4, Cd= | 0.0050029
|  |  |  | @ Cl=0.6, Cd= | 0.0046223
alpha (deg) | Cl | Cd | Cm | Cl/Cd
-20 | -1.2695 | 0.05006 | -0.0919 | -25.3596
-19.5 | -1.2966 | 0.04149 | -0.0964 | -31.2509
-19 | -1.3071 | 0.03523 | -0.0991 | -37.1019
-18.5 | -1.3105 | 0.03021 | -0.1005 | -43.3797
-18 | -1.3051 | 0.02653 | -0.1005 | -49.1934
-17.5 | -1.2985 | 0.02346 | -0.0994 | -55.3495
-17 | -1.2876 | 0.02117 | -0.0971 | -60.8219
-16.5 | -1.2754 | 0.01941 | -0.0937 | -65.7084
-16 | -1.2667 | 0.01815 | -0.0881 | -69.7906
-15.5 | -1.2347 | 0.0171 | -0.0855 | -72.2047
-15 | -1.1961 | 0.01616 | -0.0838 | -74.0161
-14.5 | -1.1532 | 0.01531 | -0.0824 | -75.3233
-14 | -1.1078 | 0.01453 | -0.0814 | -76.2423
-13.5 | -1.0598 | 0.01382 | -0.0807 | -76.686
-13 | -1.0105 | 0.01315 | -0.0801 | -76.8441
-12.5 | -0.9594 | 0.01254 | -0.0797 | -76.5072
-12 | -0.9074 | 0.01197 | -0.0794 | -75.8062
-11.5 | -0.8546 | 0.0114 | -0.0792 | -74.9649
-11 | -0.8018 | 0.01074 | -0.079 | -74.6555
-10.5 | -0.7475 | 0.01023 | -0.079 | -73.0694
-10 | -0.6921 | 0.00978 | -0.0791 | -70.7669
-9.5 | -0.636 | 0.00938 | -0.0793 | -67.8038
-9 | -0.5796 | 0.00901 | -0.0796 | -64.3285
-8.5 | -0.5229 | 0.0086 | -0.0799 | -60.8023
-8 | -0.4657 | 0.00823 | -0.0803 | -56.5857
-7.5 | -0.4081 | 0.00793 | -0.0807 | -51.4628
-7 | -0.3498 | 0.00769 | -0.0812 | -45.4876
-6.5 | -0.2913 | 0.00742 | -0.0818 | -39.2588
-6 | -0.2325 | 0.00724 | -0.0824 | -32.1133
-5.5 | -0.1737 | 0.00704 | -0.083 | -24.6733
-5 | -0.1145 | 0.00685 | -0.0837 | -16.7153
-4.5 | -0.0551 | 0.0067 | -0.0844 | -8.2239
-4 | 0.0041 | 0.00652 | -0.0851 | 0.62883
-3.5 | 0.0635 | 0.00641 | -0.0859 | 9.9064
-3 | 0.1231 | 0.00626 | -0.0867 | 19.6645
-2.5 | 0.1826 | 0.00605 | -0.0875 | 30.1818
-2 | 0.2418 | 0.0058 | -0.0883 | 41.6897
-1.5 | 0.3008 | 0.00555 | -0.0891 | 54.1982
-1 | 0.3599 | 0.00522 | -0.09 | 68.9464
-0.5 | 0.419 | 0.0049 | -0.091 | 85.5102
0 | 0.4782 | 0.00471 | -0.0919 | 101.5287
0.5 | 0.5378 | 0.00464 | -0.0929 | 115.9052
1 | 0.5977 | 0.00462 | -0.0938 | 129.3723
1.5 | 0.657 | 0.00468 | -0.0947 | 140.3846
2 | 0.7167 | 0.00468 | -0.0957 | 153.141
3 | 0.835 | 0.00478 | -0.0975 | 174.6862
3.5 | 0.8934 | 0.00484 | -0.0983 | 184.5868
4 | 0.9513 | 0.00492 | -0.0991 | 193.3537
4.5 | 1.0088 | 0.00503 | -0.0999 | 200.5567
5 | 1.066 | 0.00517 | -0.1006 | 206.1896
5.5 | 1.123 | 0.00532 | -0.1013 | 211.0902
6 | 1.1768 | 0.00572 | -0.1015 | 205.7343
6.5 | 1.2256 | 0.00642 | -0.1009 | 190.9034
7 | 1.2743 | 0.00705 | -0.1003 | 180.7518
7.5 | 1.3195 | 0.00778 | -0.0992 | 169.6015
8 | 1.3592 | 0.00863 | -0.0971 | 157.4971
8.5 | 1.3942 | 0.00943 | -0.0942 | 147.8473
9.5 | 1.4229 | 0.01158 | -0.0816 | 122.8756
10 | 1.4309 | 0.0134 | -0.0758 | 106.7836
10.5 | 1.442 | 0.01552 | -0.0712 | 92.9124
11 | 1.4569 | 0.01774 | -0.0676 | 82.1251
11.5 | 1.4749 | 0.01995 | -0.0647 | 73.9298
12 | 1.4938 | 0.02225 | -0.0622 | 67.1371
12.5 | 1.5112 | 0.02473 | -0.0598 | 61.108
13 | 1.5297 | 0.02727 | -0.0578 | 56.0946
13.5 | 1.5477 | 0.03001 | -0.056 | 51.5728
14 | 1.5683 | 0.03266 | -0.0546 | 48.019
14.5 | 1.5848 | 0.03573 | -0.0531 | 44.3549
15 | 1.6038 | 0.0387 | -0.052 | 41.4419
15.5 | 1.6178 | 0.04218 | -0.0508 | 38.3547
16 | 1.6349 | 0.04547 | -0.0499 | 35.9556
16.5 | 1.6478 | 0.04922 | -0.049 | 33.4783
17 | 1.6608 | 0.05306 | -0.0484 | 31.3004
17.5 | 1.6715 | 0.05728 | -0.0479 | 29.1812
18 | 1.6798 | 0.0619 | -0.0477 | 27.1373
18.5 | 1.6888 | 0.06657 | -0.0477 | 25.3688
19 | 1.6958 | 0.07159 | -0.048 | 23.6877
19.5 | 1.7078 | 0.07613 | -0.0485 | 22.4327
20 | 1.7129 | 0.08163 | -0.0493 | 20.9837

## 83. Re 6M Mach 0.10 (1)
BIGFOIL.COM POLAR EXPORT
GA 35-617
GA 35-617 |  |  |  | Cl Max: | 1.873 | at alpha= | 15 | deg
JavaFoil+Calcfoil stall+Eppler ext transition |  |  |  | L/D Max: | 163.189 | at alpha= | 5.5 | deg
Re: | 6000000 |  |  | Cd Min: | 0.00525 | at alpha= | -1 | deg
Mach: | 0.1 |  |  | Cl=0 at alpha= | -4.0902 | deg
|  |  |  | @ Cl=0.1, Cd= | 0.0064355
|  |  |  | @ Cl=0.4, Cd= | 0.0053223
|  |  |  | @ Cl=0.6, Cd= | 0.0057329
alpha (deg) | Cl | Cd | Cm | Cl/Cd
-17.5 | -0.614 | 0.12277 | -0.036 | -4.998
-17 | -0.625 | 0.11652 | -0.036 | -5.361
-16.5 | -0.634 | 0.11042 | -0.037 | -5.743
-16 | -0.643 | 0.10322 | -0.038 | -6.225
-15.5 | -0.649 | 0.09674 | -0.04 | -6.708
-15 | -0.654 | 0.08937 | -0.041 | -7.318
-14.5 | -0.657 | 0.08276 | -0.043 | -7.936
-14 | -0.658 | 0.07586 | -0.045 | -8.669
-13.5 | -0.662 | 0.06361 | -0.049 | -10.407
-13 | -0.677 | 0.04436 | -0.055 | -15.26
-12.5 | -0.704 | 0.02312 | -0.062 | -30.449
-12 | -0.687 | 0.022 | -0.063 | -31.247
-11.5 | -0.689 | 0.01473 | -0.066 | -46.76
-11 | -0.668 | 0.0131 | -0.067 | -50.994
-10.5 | -0.644 | 0.0117 | -0.069 | -54.989
-10 | -0.614 | 0.01023 | -0.07 | -59.978
-9.5 | -0.578 | 0.00952 | -0.071 | -60.734
-9 | -0.539 | 0.00895 | -0.072 | -60.183
-8.5 | -0.494 | 0.00911 | -0.073 | -54.239
-8 | -0.446 | 0.00841 | -0.074 | -53.005
-7.5 | -0.395 | 0.00837 | -0.075 | -47.186
-7 | -0.342 | 0.00757 | -0.076 | -45.161
-6.5 | -0.286 | 0.00775 | -0.077 | -36.942
-6 | -0.229 | 0.00738 | -0.077 | -31.085
-5.5 | -0.171 | 0.00699 | -0.078 | -24.443
-5 | -0.111 | 0.00679 | -0.079 | -16.343
-4.5 | -0.05 | 0.0065 | -0.08 | -7.74
-4 | 0.011 | 0.00669 | -0.081 | 1.659
-3.5 | 0.073 | 0.00654 | -0.082 | 11.159
-3 | 0.135 | 0.0063 | -0.083 | 21.453
-2.5 | 0.197 | 0.00626 | -0.083 | 31.531
-2 | 0.261 | 0.00533 | -0.084 | 48.93
-1.5 | 0.323 | 0.00528 | -0.085 | 61.245
-1 | 0.386 | 0.00525 | -0.086 | 73.472
-0.5 | 0.448 | 0.00557 | -0.087 | 80.358
0 | 0.514 | 0.00559 | -0.088 | 92.033
0.5 | 0.577 | 0.0057 | -0.089 | 101.203
1 | 0.64 | 0.00579 | -0.09 | 110.455
1.5 | 0.703 | 0.00587 | -0.09 | 119.757
2 | 0.765 | 0.00601 | -0.091 | 127.389
2.5 | 0.828 | 0.00582 | -0.092 | 142.374
3 | 0.891 | 0.00629 | -0.093 | 141.682
3.5 | 0.953 | 0.00639 | -0.094 | 149.219
4 | 1.016 | 0.00658 | -0.095 | 154.453
4.5 | 1.071 | 0.00678 | -0.096 | 158.009
5 | 1.132 | 0.00717 | -0.097 | 157.971
5.5 | 1.194 | 0.00731 | -0.097 | 163.189
6 | 1.254 | 0.00779 | -0.098 | 161.059
6.5 | 1.315 | 0.00864 | -0.099 | 152.112
7 | 1.373 | 0.00894 | -0.1 | 153.603
7.5 | 1.402 | 0.00996 | -0.099 | 140.691
8 | 1.451 | 0.01124 | -0.099 | 129.058
8.5 | 1.498 | 0.01253 | -0.1 | 119.502
9 | 1.542 | 0.0143 | -0.1 | 107.826
9.5 | 1.584 | 0.01616 | -0.1 | 97.988
10 | 1.624 | 0.01793 | -0.101 | 90.586
10.5 | 1.664 | 0.019 | -0.101 | 87.551
11 | 1.701 | 0.01994 | -0.102 | 85.309
11.5 | 1.735 | 0.02119 | -0.102 | 81.88
12 | 1.766 | 0.02243 | -0.103 | 78.734
12.5 | 1.793 | 0.02364 | -0.104 | 75.854
13 | 1.815 | 0.02582 | -0.104 | 70.323
13.5 | 1.835 | 0.02744 | -0.104 | 66.898
14 | 1.852 | 0.02899 | -0.105 | 63.888
14.5 | 1.864 | 0.0308 | -0.105 | 60.525
15 | 1.873 | 0.03247 | -0.106 | 57.676
15.5 | 1.873 | 0.03435 | -0.107 | 54.516
16 | 1.864 | 0.03633 | -0.107 | 51.305
16.5 | 1.849 | 0.03856 | -0.108 | 47.939
17 | 1.829 | 0.04091 | -0.108 | 44.702
17.5 | 1.805 | 0.04302 | -0.109 | 41.954
18 | 1.775 | 0.046 | -0.109 | 38.599
18.5 | 1.742 | 0.04874 | -0.109 | 35.749
19 | 1.706 | 0.05151 | -0.11 | 33.118
19.5 | 1.666 | 0.05483 | -0.11 | 30.389
20 | 1.623 | 0.05827 | -0.11 | 27.858

## 84. Re 6M Mach 0.10 (2)
BIGFOIL.COM POLAR EXPORT
GA 35-617
GA 35-617 |  |  |  | Cl Max: | 1.7042 | at alpha= | 20 | deg
XFOIL ncrit=9 |  |  |  | L/D Max: | 211.346 | at alpha= | 5.5 | deg
Re: | 6000000 |  |  | Cd Min: | 0.08519 | at alpha= | 20 | deg
Mach: | 0.1 |  |  | Cl=0 at alpha= | -4.0343 | deg
|  |  |  | @ Cl=0.1, Cd= | 0.0063279
|  |  |  | @ Cl=0.4, Cd= | 0.0050315
|  |  |  | @ Cl=0.6, Cd= | 0.0046303
alpha (deg) | Cl | Cd | Cm | Cl/Cd
-20 | -1.1751 | 0.06491 | -0.0847 | -18.1035
-19.5 | -1.2301 | 0.05131 | -0.0935 | -23.9739
-19 | -1.2575 | 0.04249 | -0.0984 | -29.5952
-18.5 | -1.2719 | 0.03568 | -0.1014 | -35.6474
-18 | -1.274 | 0.03064 | -0.1029 | -41.5796
-17.5 | -1.2734 | 0.02645 | -0.103 | -48.1437
-17 | -1.267 | 0.02335 | -0.1018 | -54.2612
-16.5 | -1.2566 | 0.021 | -0.0993 | -59.8381
-16 | -1.2468 | 0.01921 | -0.0952 | -64.9037
-15.5 | -1.2343 | 0.01796 | -0.0897 | -68.7249
-15 | -1.1997 | 0.01688 | -0.0873 | -71.0723
-14.5 | -1.159 | 0.01591 | -0.0855 | -72.8473
-14 | -1.1148 | 0.01504 | -0.0841 | -74.1223
-13.5 | -1.0674 | 0.01424 | -0.0831 | -74.9579
-13 | -1.0184 | 0.0135 | -0.0822 | -75.437
-12.5 | -0.9673 | 0.01284 | -0.0816 | -75.3349
-12 | -0.9151 | 0.01221 | -0.0811 | -74.9468
-11.5 | -0.8615 | 0.01165 | -0.0808 | -73.9485
-11 | -0.8082 | 0.01097 | -0.0805 | -73.6737
-10.5 | -0.7537 | 0.01041 | -0.0803 | -72.4015
-10 | -0.698 | 0.0099 | -0.0803 | -70.5051
-9.5 | -0.6415 | 0.00948 | -0.0804 | -67.6688
-9 | -0.5843 | 0.00913 | -0.0806 | -63.9978
-8.5 | -0.5272 | 0.00868 | -0.0808 | -60.7373
-8 | -0.4694 | 0.00832 | -0.0811 | -56.4183
-7.5 | -0.4114 | 0.00799 | -0.0815 | -51.4894
-7 | -0.3527 | 0.00771 | -0.0819 | -45.7458
-6.5 | -0.2937 | 0.00745 | -0.0825 | -39.4228
-6 | -0.2344 | 0.00726 | -0.083 | -32.2865
-5.5 | -0.1751 | 0.00707 | -0.0836 | -24.7666
-5 | -0.1154 | 0.00687 | -0.0843 | -16.7977
-4.5 | -0.0556 | 0.00671 | -0.085 | -8.2861
-4 | 0.0041 | 0.00654 | -0.0857 | 0.62691
-3.5 | 0.0639 | 0.00643 | -0.0864 | 9.9378
-3 | 0.124 | 0.00626 | -0.0872 | 19.8083
-2.5 | 0.1839 | 0.00606 | -0.088 | 30.3465
-2 | 0.2434 | 0.00582 | -0.0888 | 41.8213
-1.5 | 0.3028 | 0.00557 | -0.0896 | 54.3627
-1 | 0.3624 | 0.00524 | -0.0906 | 69.1603
-0.5 | 0.4219 | 0.00491 | -0.0915 | 85.9267
0 | 0.4815 | 0.00472 | -0.0925 | 102.0127
0.5 | 0.5415 | 0.00464 | -0.0934 | 116.7026
1 | 0.6017 | 0.00463 | -0.0944 | 129.9568
1.5 | 0.6615 | 0.00469 | -0.0953 | 141.0448
2 | 0.7215 | 0.00469 | -0.0962 | 153.838
3 | 0.8406 | 0.0048 | -0.098 | 175.125
3.5 | 0.8996 | 0.00485 | -0.0989 | 185.4845
4 | 0.9578 | 0.00494 | -0.0997 | 193.8866
4.5 | 1.0157 | 0.00506 | -0.1004 | 200.7312
5 | 1.0733 | 0.0052 | -0.1011 | 206.4038
5.5 | 1.1307 | 0.00535 | -0.1018 | 211.3458
6 | 1.1851 | 0.00573 | -0.102 | 206.8237
6.5 | 1.2339 | 0.00646 | -0.1013 | 191.0062
7 | 1.2825 | 0.0071 | -0.1006 | 180.6338
7.5 | 1.3277 | 0.00785 | -0.0994 | 169.1338
8 | 1.3667 | 0.00872 | -0.0971 | 156.7317
8.5 | 1.3998 | 0.00954 | -0.0937 | 146.7296
9.5 | 1.4241 | 0.01185 | -0.0804 | 120.1772
10 | 1.4318 | 0.01382 | -0.0747 | 103.6035
10.5 | 1.442 | 0.01611 | -0.0702 | 89.5096
11 | 1.4562 | 0.01846 | -0.0666 | 78.8841
11.5 | 1.4745 | 0.02073 | -0.0637 | 71.1288
12 | 1.4928 | 0.02313 | -0.0612 | 64.5396
12.5 | 1.5091 | 0.02579 | -0.0588 | 58.5149
13 | 1.5273 | 0.02846 | -0.0568 | 53.6648
13.5 | 1.545 | 0.03134 | -0.055 | 49.298
14 | 1.5654 | 0.03409 | -0.0536 | 45.9196
14.5 | 1.5823 | 0.03723 | -0.0522 | 42.5007
15 | 1.602 | 0.04018 | -0.0511 | 39.8706
15.5 | 1.6173 | 0.04363 | -0.0499 | 37.0685
16 | 1.6329 | 0.04715 | -0.049 | 34.632
16.5 | 1.6448 | 0.05112 | -0.0482 | 32.1753
17 | 1.6548 | 0.05541 | -0.0475 | 29.8646
17.5 | 1.666 | 0.0597 | -0.0472 | 27.9062
18 | 1.6765 | 0.06419 | -0.047 | 26.1178
18.5 | 1.6852 | 0.06899 | -0.0471 | 24.4267
19 | 1.6932 | 0.07406 | -0.0475 | 22.8625
19.5 | 1.7011 | 0.07927 | -0.0481 | 21.4596
20 | 1.7042 | 0.08519 | -0.0491 | 20.0047

## 85. Re 6M Mach 0.25 (1)
BIGFOIL.COM POLAR EXPORT
GA 35-617
GA 35-617 |  |  |  | Cl Max: | 1.817 | at alpha= | 14 | deg
JavaFoil+Calcfoil stall+Eppler ext transition |  |  |  | L/D Max: | 161.98 | at alpha= | 5.5 | deg
Re: | 6000000 |  |  | Cd Min: | 0.0053 | at alpha= | -1 | deg
Mach: | 0.25 |  |  | Cl=0 at alpha= | -4.0873 | deg
|  |  |  | @ Cl=0.1, Cd= | 0.0066097
|  |  |  | @ Cl=0.4, Cd= | 0.005325
|  |  |  | @ Cl=0.6, Cd= | 0.0057929
alpha (deg) | Cl | Cd | Cm | Cl/Cd
-16 | -0.389 | 0.11677 | -0.035 | -3.334
-15.5 | -0.425 | 0.11061 | -0.035 | -3.84
-15 | -0.457 | 0.10104 | -0.038 | -4.528
-14.5 | -0.483 | 0.09871 | -0.037 | -4.895
-14 | -0.506 | 0.09199 | -0.038 | -5.505
-13.5 | -0.525 | 0.08521 | -0.04 | -6.159
-13 | -0.539 | 0.07888 | -0.042 | -6.828
-12.5 | -0.56 | 0.06087 | -0.05 | -9.2
-12 | -0.588 | 0.03919 | -0.058 | -14.991
-11.5 | -0.59 | 0.03293 | -0.061 | -17.931
-11 | -0.609 | 0.01934 | -0.066 | -31.466
-10.5 | -0.605 | 0.01457 | -0.069 | -41.538
-10 | -0.589 | 0.01178 | -0.071 | -50.026
-9.5 | -0.564 | 0.01052 | -0.073 | -53.618
-9 | -0.532 | 0.00957 | -0.074 | -55.602
-8.5 | -0.493 | 0.00905 | -0.075 | -54.504
-8 | -0.449 | 0.00877 | -0.076 | -51.178
-7.5 | -0.4 | 0.00868 | -0.077 | -46.084
-7 | -0.347 | 0.0084 | -0.078 | -41.318
-6.5 | -0.292 | 0.00754 | -0.079 | -38.731
-6 | -0.234 | 0.00757 | -0.08 | -30.941
-5.5 | -0.175 | 0.00741 | -0.08 | -23.599
-5 | -0.114 | 0.00669 | -0.081 | -16.998
-4.5 | -0.052 | 0.00661 | -0.082 | -7.801
-4 | 0.011 | 0.00673 | -0.083 | 1.693
-3.5 | 0.075 | 0.00668 | -0.084 | 11.225
-3 | 0.139 | 0.0065 | -0.085 | 21.368
-2.5 | 0.203 | 0.00629 | -0.086 | 32.268
-2 | 0.268 | 0.00545 | -0.087 | 49.165
-1.5 | 0.332 | 0.00533 | -0.088 | 62.293
-1 | 0.396 | 0.0053 | -0.088 | 74.702
-0.5 | 0.46 | 0.0057 | -0.089 | 80.699
0 | 0.528 | 0.00567 | -0.09 | 93.223
0.5 | 0.593 | 0.00578 | -0.091 | 102.604
1 | 0.658 | 0.0059 | -0.092 | 111.43
1.5 | 0.722 | 0.00601 | -0.093 | 120.077
2 | 0.787 | 0.00616 | -0.094 | 127.606
2.5 | 0.851 | 0.00595 | -0.095 | 142.938
3 | 0.915 | 0.00604 | -0.096 | 151.539
3.5 | 0.98 | 0.00623 | -0.096 | 157.156
4 | 1.044 | 0.00675 | -0.097 | 154.73
4.5 | 1.1 | 0.00705 | -0.098 | 155.955
5 | 1.163 | 0.00746 | -0.099 | 155.802
5.5 | 1.226 | 0.00757 | -0.1 | 161.98
6 | 1.288 | 0.00812 | -0.101 | 158.576
6.5 | 1.349 | 0.00909 | -0.102 | 148.45
7 | 1.38 | 0.00979 | -0.101 | 140.88
7.5 | 1.432 | 0.01073 | -0.101 | 133.409
8 | 1.48 | 0.0124 | -0.101 | 119.396
8.5 | 1.526 | 0.01412 | -0.102 | 108.131
9 | 1.571 | 0.01563 | -0.102 | 100.544
9.5 | 1.612 | 0.01759 | -0.103 | 91.64
10 | 1.651 | 0.01948 | -0.103 | 84.748
10.5 | 1.688 | 0.02069 | -0.104 | 81.598
11 | 1.721 | 0.0218 | -0.104 | 78.935
11.5 | 1.75 | 0.02325 | -0.105 | 75.271
12 | 1.774 | 0.02471 | -0.105 | 71.801
12.5 | 1.792 | 0.02694 | -0.106 | 66.53
13 | 1.806 | 0.02873 | -0.106 | 62.874
13.5 | 1.815 | 0.03048 | -0.107 | 59.533
14 | 1.817 | 0.03238 | -0.107 | 56.122
14.5 | 1.813 | 0.03461 | -0.108 | 52.395
15 | 1.803 | 0.03667 | -0.108 | 49.177
15.5 | 1.78 | 0.0391 | -0.109 | 45.527
16 | 1.741 | 0.04178 | -0.109 | 41.671
16.5 | 1.694 | 0.04444 | -0.11 | 38.124
17 | 1.638 | 0.04754 | -0.11 | 34.458
17.5 | 1.573 | 0.05111 | -0.11 | 30.781
18 | 1.502 | 0.05476 | -0.111 | 27.422
18.5 | 1.423 | 0.05857 | -0.111 | 24.292
19 | 1.337 | 0.06343 | -0.111 | 21.073

## 86. Re 6M Mach 0.25 (2)
BIGFOIL.COM POLAR EXPORT
GA 35-617
GA 35-617 |  |  |  | Cl Max: | 1.6747 | at alpha= | 20 | deg
XFOIL ncrit=9 |  |  |  | L/D Max: | 212.609 | at alpha= | 5.5 | deg
Re: | 6000000 |  |  | Cd Min: | 0.18327 | at alpha= | -19 | deg
Mach: | 0.25 |  |  | Cl=0 at alpha= | -4.033 | deg
|  |  |  | @ Cl=0.1, Cd= | 0.0063931
|  |  |  | @ Cl=0.4, Cd= | 0.0051765
|  |  |  | @ Cl=0.6, Cd= | 0.0047023
alpha (deg) | Cl | Cd | Cm | Cl/Cd
-19 | -0.5009 | 0.18327 | -0.0137 | -2.7331
-18.5 | -0.5519 | 0.15966 | -0.0264 | -3.4567
-18 | -0.5842 | 0.14263 | -0.0369 | -4.0959
-17.5 | -0.768 | 0.10023 | -0.0659 | -7.6624
-17 | -0.9457 | 0.06548 | -0.0913 | -14.4426
-16.5 | -1.0066 | 0.0506 | -0.1019 | -19.8933
-16 | -1.0463 | 0.04007 | -0.1085 | -26.1118
-15.5 | -1.0718 | 0.03206 | -0.1123 | -33.4311
-15 | -1.0864 | 0.02629 | -0.1132 | -41.3237
-14.5 | -1.0883 | 0.02259 | -0.1111 | -48.1762
-14 | -1.0894 | 0.01995 | -0.1062 | -54.6065
-13.5 | -1.0777 | 0.0183 | -0.1001 | -58.8907
-13 | -1.0442 | 0.01663 | -0.0966 | -62.7901
-12.5 | -0.9993 | 0.01539 | -0.0942 | -64.9318
-12 | -0.9512 | 0.01419 | -0.0921 | -67.0331
-11.5 | -0.8986 | 0.01321 | -0.0906 | -68.0242
-11 | -0.8435 | 0.01237 | -0.0893 | -68.1892
-10.5 | -0.7867 | 0.01165 | -0.0883 | -67.5279
-10 | -0.73 | 0.01082 | -0.0874 | -67.4677
-9.5 | -0.6717 | 0.01015 | -0.0867 | -66.1773
-9 | -0.612 | 0.00962 | -0.0863 | -63.6175
-8.5 | -0.5515 | 0.00915 | -0.086 | -60.2732
-8 | -0.4907 | 0.00872 | -0.0859 | -56.2729
-7.5 | -0.4299 | 0.00832 | -0.0859 | -51.6707
-7 | -0.3685 | 0.00794 | -0.086 | -46.4106
-6.5 | -0.3067 | 0.00765 | -0.0863 | -40.0915
-6 | -0.2449 | 0.0074 | -0.0866 | -33.0946
-5.5 | -0.1826 | 0.00721 | -0.087 | -25.3259
-5 | -0.1204 | 0.00697 | -0.0875 | -17.274
-4.5 | -0.0581 | 0.0068 | -0.0881 | -8.5441
-4 | 0.0041 | 0.00664 | -0.0887 | 0.61747
-3.5 | 0.0664 | 0.00649 | -0.0894 | 10.2311
-3 | 0.1288 | 0.00631 | -0.0901 | 20.412
-2.5 | 0.1911 | 0.00616 | -0.0909 | 31.0227
-2 | 0.2528 | 0.00593 | -0.0917 | 42.6307
-1.5 | 0.3145 | 0.00564 | -0.0926 | 55.7624
-1 | 0.3763 | 0.0053 | -0.0935 | 71
-0.5 | 0.4377 | 0.00498 | -0.0945 | 87.8916
0 | 0.4994 | 0.00479 | -0.0954 | 104.2589
0.5 | 0.5618 | 0.00469 | -0.0964 | 119.7868
1 | 0.624 | 0.00471 | -0.0974 | 132.4841
1.5 | 0.6863 | 0.00474 | -0.0983 | 144.789
2 | 0.7483 | 0.00479 | -0.0992 | 156.2213
2.5 | 0.8103 | 0.00485 | -0.1002 | 167.0722
3 | 0.8719 | 0.00493 | -0.101 | 176.856
3.5 | 0.9335 | 0.00497 | -0.1019 | 187.827
4 | 0.9942 | 0.00505 | -0.1027 | 196.8713
4.5 | 1.0544 | 0.00518 | -0.1034 | 203.5521
5 | 1.1142 | 0.00534 | -0.104 | 208.6517
5.5 | 1.1736 | 0.00552 | -0.1045 | 212.6087
6 | 1.2311 | 0.00584 | -0.1046 | 210.8048
6.5 | 1.2799 | 0.00666 | -0.1035 | 192.1772
7 | 1.3273 | 0.00743 | -0.102 | 178.6406
7.5 | 1.3711 | 0.00822 | -0.0999 | 166.8005
8 | 1.403 | 0.00925 | -0.0959 | 151.6757
9.5 | 1.4287 | 0.01393 | -0.0749 | 102.5628
10 | 1.4359 | 0.01661 | -0.0699 | 86.4479
10.5 | 1.4431 | 0.01959 | -0.0655 | 73.6651
11 | 1.453 | 0.02265 | -0.0619 | 64.1501
11.5 | 1.4675 | 0.02556 | -0.0589 | 57.4139
12 | 1.4843 | 0.02853 | -0.0565 | 52.0259
12.5 | 1.5004 | 0.03174 | -0.0543 | 47.2716
13 | 1.519 | 0.03487 | -0.0525 | 43.5618
13.5 | 1.537 | 0.03817 | -0.0508 | 40.2672
14 | 1.5555 | 0.04149 | -0.0493 | 37.491
14.5 | 1.5722 | 0.0451 | -0.0479 | 34.8603
15 | 1.5879 | 0.04891 | -0.0467 | 32.4658
15.5 | 1.6025 | 0.05295 | -0.0458 | 30.2644
16 | 1.6141 | 0.05739 | -0.045 | 28.1251
16.5 | 1.6248 | 0.06208 | -0.0444 | 26.1727
17 | 1.6374 | 0.06673 | -0.0441 | 24.5377
17.5 | 1.646 | 0.07195 | -0.0441 | 22.877
18 | 1.6522 | 0.07767 | -0.0445 | 21.272
18.5 | 1.6602 | 0.08332 | -0.0451 | 19.9256
19 | 1.6659 | 0.08943 | -0.0461 | 18.628
19.5 | 1.6694 | 0.09596 | -0.0475 | 17.3968
20 | 1.6747 | 0.10238 | -0.0491 | 16.3577

## 87. Re 6M Mach 0.50 (1)
BIGFOIL.COM POLAR EXPORT
GA 35-617
GA 35-617 |  |  |  | Cl Max: | 1.692 | at alpha= | 9.5 | deg
JavaFoil+Calcfoil stall+Eppler ext transition |  |  |  | L/D Max: | 154.755 | at alpha= | 3.5 | deg
Re: | 6000000 |  |  | Cd Min: | 0.00574 | at alpha= | -1 | deg
Mach: | 0.5 |  |  | Cl=0 at alpha= | -4.0929 | deg
|  |  |  | @ Cl=0.1, Cd= | 0.0072858
|  |  |  | @ Cl=0.4, Cd= | 0.0059072
|  |  |  | @ Cl=0.6, Cd= | 0.00618
alpha (deg) | Cl | Cd | Cm | Cl/Cd
-20 | -0.905 | 0.15683 | -0.04 | -5.768
-19.5 | -0.876 | 0.15258 | -0.04 | -5.743
-19 | -0.848 | 0.14471 | -0.04 | -5.864
-18.5 | -0.821 | 0.14069 | -0.04 | -5.833
-18 | -0.794 | 0.14894 | -0.041 | -5.329
-17.5 | -0.767 | 0.13885 | -0.042 | -5.523
-17 | -0.739 | 0.12961 | -0.042 | -5.699
-16.5 | -0.71 | 0.12572 | -0.042 | -5.65
-16 | -0.682 | 0.11823 | -0.042 | -5.768
-15.5 | -0.652 | 0.11555 | -0.042 | -5.647
-15 | -0.623 | 0.11181 | -0.04 | -5.57
-14.5 | -0.594 | 0.10716 | -0.041 | -5.548
-14 | -0.566 | 0.1032 | -0.041 | -5.487
-13.5 | -0.538 | 0.1007 | -0.041 | -5.342
-13 | -0.51 | 0.10207 | -0.042 | -4.995
-12.5 | -0.482 | 0.09287 | -0.042 | -5.186
-12 | -0.452 | 0.08831 | -0.04 | -5.12
-11.5 | -0.424 | 0.08033 | -0.041 | -5.277
-11 | -0.396 | 0.07376 | -0.042 | -5.366
-10.5 | -0.369 | 0.06505 | -0.046 | -5.676
-10 | -0.342 | 0.05924 | -0.049 | -5.771
-9.5 | -0.317 | 0.05233 | -0.054 | -6.049
-9 | -0.281 | 0.0585 | -0.041 | -4.807
-8.5 | -0.253 | 0.05676 | -0.042 | -4.452
-8 | -0.225 | 0.05108 | -0.046 | -4.409
-7.5 | -0.215 | 0.02481 | -0.073 | -8.648
-7 | -0.321 | 0.00992 | -0.086 | -32.371
-6.5 | -0.296 | 0.00969 | -0.088 | -30.549
-6 | -0.248 | 0.00894 | -0.089 | -27.766
-5.5 | -0.189 | 0.00859 | -0.09 | -22.009
-5 | -0.125 | 0.00791 | -0.091 | -15.756
-4.5 | -0.057 | 0.00767 | -0.092 | -7.434
-4 | 0.013 | 0.00732 | -0.093 | 1.728
-3.5 | 0.083 | 0.0073 | -0.094 | 11.429
-3 | 0.155 | 0.00724 | -0.095 | 21.357
-2.5 | 0.226 | 0.00694 | -0.096 | 32.601
-2 | 0.299 | 0.00637 | -0.097 | 46.99
-1.5 | 0.371 | 0.00602 | -0.098 | 61.651
-1 | 0.443 | 0.00574 | -0.099 | 77.105
-0.5 | 0.514 | 0.00589 | -0.1 | 87.325
0 | 0.591 | 0.00616 | -0.101 | 95.87
0.5 | 0.663 | 0.00632 | -0.102 | 104.837
1 | 0.735 | 0.00649 | -0.103 | 113.275
1.5 | 0.807 | 0.00669 | -0.104 | 120.681
2 | 0.879 | 0.00684 | -0.105 | 128.51
2.5 | 0.951 | 0.0066 | -0.106 | 144.204
3 | 1.023 | 0.00727 | -0.107 | 140.728
3.5 | 1.095 | 0.00708 | -0.108 | 154.755
4 | 1.167 | 0.00782 | -0.109 | 149.358
4.5 | 1.201 | 0.00864 | -0.108 | 138.979
5 | 1.265 | 0.00924 | -0.108 | 136.981
5.5 | 1.328 | 0.01016 | -0.109 | 130.706
6 | 1.389 | 0.01116 | -0.109 | 124.477
6.5 | 1.449 | 0.01249 | -0.11 | 115.99
7 | 1.504 | 0.0136 | -0.11 | 110.595
7.5 | 1.554 | 0.016 | -0.111 | 97.145
8 | 1.602 | 0.01863 | -0.111 | 85.962
8.5 | 1.643 | 0.02082 | -0.111 | 78.934
9 | 1.672 | 0.02456 | -0.112 | 68.093
9.5 | 1.692 | 0.02651 | -0.113 | 63.821
10 | 1.692 | 0.02862 | -0.113 | 59.099
10.5 | 1.657 | 0.03293 | -0.113 | 50.318
11 | 1.553 | 0.03617 | -0.114 | 42.935
11.5 | 1.032 | 0.04021 | -0.114 | 25.669
12 | 1.062 | 0.04371 | -0.115 | 24.283
12.5 | 1.088 | 0.04913 | -0.115 | 22.144
13 | 1.118 | 0.05113 | -0.115 | 21.863
13.5 | 1.144 | 0.05757 | -0.115 | 19.863
14 | 1.168 | 0.06462 | -0.115 | 18.069
14.5 | 1.198 | 0.06432 | -0.116 | 18.62

## 88. Re 6M Mach 0.50 (2)
BIGFOIL.COM POLAR EXPORT
GA 35-617
GA 35-617 |  |  |  | Cl Max: | 1.5827 | at alpha= | 17.5 | deg
XFOIL ncrit=9 |  |  |  | L/D Max: | 215.157 | at alpha= | 5.5 | deg
Re: | 6000000 |  |  | Cd Min: | 0.24073 | at alpha= | -20 | deg
Mach: | 0.5 |  |  | Cl=0 at alpha= | -4.0263 | deg
|  |  |  | @ Cl=0.1, Cd= | 0.0067836
|  |  |  | @ Cl=0.4, Cd= | 0.0059088
|  |  |  | @ Cl=0.6, Cd= | 0.0050727
alpha (deg) | Cl | Cd | Cm | Cl/Cd
-20 | -0.4929 | 0.24073 | 0.0061 | -2.0475
-19.5 | -0.4695 | 0.23321 | 0.0011 | -2.0132
-19 | -0.446 | 0.22562 | -0.0038 | -1.9768
-18 | -0.4014 | 0.20971 | -0.0136 | -1.9141
-17.5 | -0.3801 | 0.20149 | -0.0185 | -1.8864
-17 | -0.3596 | 0.19298 | -0.0234 | -1.8634
-16.5 | -0.341 | 0.18386 | -0.0284 | -1.8547
-16 | -0.3231 | 0.17499 | -0.0335 | -1.8464
-15.5 | -0.302 | 0.16746 | -0.0381 | -1.8034
-15 | -0.282 | 0.15955 | -0.0429 | -1.7675
-14.5 | -0.2676 | 0.15032 | -0.048 | -1.7802
-14 | -0.2525 | 0.14173 | -0.053 | -1.7816
-13.5 | -0.2433 | 0.13191 | -0.0584 | -1.8444
-13 | -0.2513 | 0.11921 | -0.0656 | -2.108
-12.5 | -0.2544 | 0.10838 | -0.0722 | -2.3473
-12 | -0.2741 | 0.09558 | -0.0804 | -2.8678
-11.5 | -0.2858 | 0.08503 | -0.0874 | -3.3612
-11 | -0.3038 | 0.07422 | -0.0948 | -4.0932
-10.5 | -0.3202 | 0.06407 | -0.1017 | -4.9977
-10 | -0.3425 | 0.05248 | -0.109 | -6.5263
-9.5 | -0.3647 | 0.0417 | -0.1173 | -8.7458
-8.5 | -0.4307 | 0.02548 | -0.1257 | -16.9035
-8 | -0.4754 | 0.02002 | -0.1187 | -23.7463
-7.5 | -0.481 | 0.01376 | -0.1131 | -34.9564
-7 | -0.4392 | 0.01019 | -0.1087 | -43.1011
-6.5 | -0.3694 | 0.00893 | -0.1062 | -41.3662
-6 | -0.2948 | 0.00829 | -0.1046 | -35.5609
-5.5 | -0.2199 | 0.00785 | -0.1037 | -28.0127
-5 | -0.1451 | 0.00755 | -0.1031 | -19.2185
-4.5 | -0.0703 | 0.00728 | -0.1029 | -9.6566
-4 | 0.0039 | 0.00703 | -0.1029 | 0.55477
-3.5 | 0.0774 | 0.00683 | -0.1031 | 11.3324
-3 | 0.1505 | 0.00668 | -0.1035 | 22.5299
-2.5 | 0.2238 | 0.00649 | -0.1041 | 34.4838
-2 | 0.2966 | 0.00633 | -0.1048 | 46.8562
-1.5 | 0.3682 | 0.00606 | -0.1056 | 60.7591
-1 | 0.4397 | 0.00572 | -0.1066 | 76.8706
0 | 0.5821 | 0.00509 | -0.1086 | 114.3615
0.5 | 0.6546 | 0.00502 | -0.1097 | 130.3984
1 | 0.7269 | 0.00506 | -0.1108 | 143.6561
1.5 | 0.7993 | 0.00512 | -0.1118 | 156.1133
2 | 0.8715 | 0.00523 | -0.1127 | 166.6348
2.5 | 0.9439 | 0.00534 | -0.1136 | 176.7603
3 | 1.0154 | 0.0055 | -0.1142 | 184.6182
4 | 1.1589 | 0.00576 | -0.1154 | 201.1979
4.5 | 1.2303 | 0.00587 | -0.1157 | 209.5911
5 | 1.2999 | 0.00609 | -0.1155 | 213.4483
5.5 | 1.3684 | 0.00636 | -0.115 | 215.1572
6 | 1.4347 | 0.00671 | -0.1139 | 213.8152
7 | 1.4768 | 0.00914 | -0.0977 | 161.5755
7.5 | 1.4666 | 0.01165 | -0.0871 | 125.8884
8 | 1.4676 | 0.01481 | -0.0801 | 99.0952
8.5 | 1.4587 | 0.01891 | -0.073 | 77.1391
9 | 1.4466 | 0.02351 | -0.0666 | 61.5313
9.5 | 1.4411 | 0.02817 | -0.0615 | 51.1573
10 | 1.4415 | 0.03285 | -0.0573 | 43.8813
10.5 | 1.4385 | 0.03796 | -0.0534 | 37.8952
11 | 1.4393 | 0.04313 | -0.0502 | 33.3712
11.5 | 1.4419 | 0.04845 | -0.0475 | 29.7606
12 | 1.4481 | 0.05376 | -0.0454 | 26.9364
12.5 | 1.4612 | 0.05883 | -0.0437 | 24.8377
13 | 1.4783 | 0.06379 | -0.0424 | 23.1745
13.5 | 1.4954 | 0.06902 | -0.0414 | 21.6662
14 | 1.5142 | 0.07428 | -0.0407 | 20.385
14.5 | 1.5309 | 0.07998 | -0.0404 | 19.141
15 | 1.545 | 0.08613 | -0.0404 | 17.938
15.5 | 1.5577 | 0.0927 | -0.0408 | 16.8037
16 | 1.5676 | 0.09977 | -0.0418 | 15.7121
16.5 | 1.5758 | 0.10728 | -0.0431 | 14.6887
17 | 1.5814 | 0.11531 | -0.0451 | 13.7143
17.5 | 1.5827 | 0.12404 | -0.0478 | 12.7596
18 | 1.5793 | 0.13357 | -0.0513 | 11.8238
18.5 | 1.5678 | 0.14426 | -0.0563 | 10.8679
19 | 1.5536 | 0.15556 | -0.0622 | 9.9871
19.5 | 1.5359 | 0.16758 | -0.0692 | 9.1652
20 | 1.5161 | 0.18004 | -0.0772 | 8.4209

## 89. Re 7M Mach 0.00 (1)
BIGFOIL.COM POLAR EXPORT
GA 35-617
GA 35-617 |  |  |  | Cl Max: | 1.885 | at alpha= | 15.5 | deg
JavaFoil+Calcfoil stall+Eppler ext transition |  |  |  | L/D Max: | 159.695 | at alpha= | 5.5 | deg
Re: | 7000000 |  |  | Cd Min: | 0.00523 | at alpha= | -1 | deg
Mach: | 0 |  |  | Cl=0 at alpha= | -4.0902 | deg
|  |  |  | @ Cl=0.1, Cd= | 0.006199
|  |  |  | @ Cl=0.4, Cd= | 0.0053048
|  |  |  | @ Cl=0.6, Cd= | 0.0056154
alpha (deg) | Cl | Cd | Cm | Cl/Cd
-17.5 | -0.652 | 0.11827 | -0.037 | -5.514
-17 | -0.661 | 0.11148 | -0.038 | -5.926
-16.5 | -0.668 | 0.10465 | -0.039 | -6.381
-16 | -0.681 | 0.08909 | -0.043 | -7.645
-15.5 | -0.679 | 0.09001 | -0.042 | -7.539
-15 | -0.681 | 0.08311 | -0.043 | -8.193
-14.5 | -0.684 | 0.07479 | -0.046 | -9.14
-14 | -0.69 | 0.0612 | -0.05 | -11.282
-13.5 | -0.703 | 0.04396 | -0.055 | -16.001
-13 | -0.708 | 0.03271 | -0.058 | -21.65
-12.5 | -0.726 | 0.01821 | -0.063 | -39.88
-12 | -0.708 | 0.01774 | -0.064 | -39.876
-11.5 | -0.699 | 0.01297 | -0.066 | -53.906
-11 | -0.676 | 0.01206 | -0.068 | -56.067
-10.5 | -0.649 | 0.01055 | -0.069 | -61.541
-10 | -0.617 | 0.00973 | -0.07 | -63.434
-9.5 | -0.58 | 0.00908 | -0.071 | -63.895
-9 | -0.539 | 0.00915 | -0.072 | -58.954
-8.5 | -0.494 | 0.00878 | -0.073 | -56.211
-8 | -0.445 | 0.00785 | -0.074 | -56.715
-7.5 | -0.394 | 0.00809 | -0.075 | -48.72
-7 | -0.341 | 0.0073 | -0.075 | -46.7
-6.5 | -0.285 | 0.00738 | -0.076 | -38.699
-6 | -0.228 | 0.00715 | -0.077 | -31.94
-5.5 | -0.17 | 0.00702 | -0.078 | -24.231
-5 | -0.111 | 0.00671 | -0.079 | -16.474
-4.5 | -0.05 | 0.00655 | -0.08 | -7.644
-4 | 0.011 | 0.00649 | -0.08 | 1.703
-3.5 | 0.073 | 0.00626 | -0.081 | 11.605
-3 | 0.135 | 0.00612 | -0.082 | 21.961
-2.5 | 0.197 | 0.00612 | -0.083 | 32.11
-2 | 0.259 | 0.00559 | -0.084 | 46.433
-1.5 | 0.322 | 0.00526 | -0.085 | 61.127
-1 | 0.384 | 0.00523 | -0.086 | 73.379
-0.5 | 0.446 | 0.00552 | -0.087 | 80.797
0 | 0.512 | 0.00555 | -0.087 | 92.199
0.5 | 0.574 | 0.00557 | -0.088 | 103.016
1 | 0.637 | 0.00568 | -0.089 | 112.07
1.5 | 0.699 | 0.00584 | -0.09 | 119.647
2 | 0.762 | 0.00592 | -0.091 | 128.69
2.5 | 0.824 | 0.00577 | -0.092 | 142.796
3 | 0.886 | 0.00614 | -0.093 | 144.45
3.5 | 0.949 | 0.00623 | -0.093 | 152.246
4 | 1.011 | 0.0065 | -0.094 | 155.504
4.5 | 1.066 | 0.00692 | -0.095 | 154.086
5 | 1.127 | 0.00719 | -0.096 | 156.652
5.5 | 1.188 | 0.00744 | -0.097 | 159.695
6 | 1.248 | 0.00784 | -0.098 | 159.189
6.5 | 1.308 | 0.00874 | -0.099 | 149.619
7 | 1.366 | 0.00936 | -0.1 | 145.953
7.5 | 1.396 | 0.01011 | -0.098 | 138.072
8 | 1.445 | 0.01136 | -0.099 | 127.146
8.5 | 1.492 | 0.01271 | -0.099 | 117.328
9 | 1.537 | 0.01387 | -0.1 | 110.87
9.5 | 1.58 | 0.01543 | -0.1 | 102.408
10 | 1.621 | 0.01719 | -0.1 | 94.3
10.5 | 1.661 | 0.01818 | -0.101 | 91.378
11 | 1.699 | 0.01925 | -0.102 | 88.246
11.5 | 1.734 | 0.02015 | -0.102 | 86.044
12 | 1.765 | 0.02142 | -0.103 | 82.401
12.5 | 1.792 | 0.02342 | -0.103 | 76.52
13 | 1.817 | 0.02464 | -0.104 | 73.763
13.5 | 1.839 | 0.02619 | -0.104 | 70.198
14 | 1.857 | 0.02761 | -0.105 | 67.246
14.5 | 1.872 | 0.02928 | -0.105 | 63.917
15 | 1.882 | 0.03096 | -0.106 | 60.797
15.5 | 1.885 | 0.03278 | -0.106 | 57.514
16 | 1.88 | 0.03445 | -0.107 | 54.555
16.5 | 1.869 | 0.03658 | -0.107 | 51.087
17 | 1.853 | 0.03864 | -0.108 | 47.957
17.5 | 1.834 | 0.04075 | -0.108 | 45.002
18 | 1.809 | 0.04341 | -0.109 | 41.68
18.5 | 1.781 | 0.04599 | -0.109 | 38.734
19 | 1.75 | 0.04854 | -0.11 | 36.064
19.5 | 1.716 | 0.05166 | -0.11 | 33.213
20 | 1.679 | 0.05427 | -0.11 | 30.941

## 90. Re 7M Mach 0.00 (2)
BIGFOIL.COM POLAR EXPORT
GA 35-617
GA 35-617 |  |  |  | Cl Max: | 1.7259 | at alpha= | 20 | deg
XFOIL ncrit=9 |  |  |  | L/D Max: | 213.669 | at alpha= | 5.5 | deg
Re: | 7000000 |  |  | Cd Min: | 0.07988 | at alpha= | 20 | deg
Mach: | 0 |  |  | Cl=0 at alpha= | -4.0329 | deg
|  |  |  | @ Cl=0.1, Cd= | 0.0061285
|  |  |  | @ Cl=0.4, Cd= | 0.0049668
|  |  |  | @ Cl=0.6, Cd= | 0.0045206
alpha (deg) | Cl | Cd | Cm | Cl/Cd
-20 | -1.3106 | 0.04526 | -0.0949 | -28.9571
-19.5 | -1.3317 | 0.03772 | -0.0984 | -35.3049
-19 | -1.3388 | 0.03214 | -0.1003 | -41.6553
-18.5 | -1.3379 | 0.02783 | -0.1009 | -48.074
-18 | -1.3328 | 0.02445 | -0.1003 | -54.5112
-17.5 | -1.3243 | 0.02184 | -0.0984 | -60.6364
-17 | -1.3131 | 0.01982 | -0.0955 | -66.2513
-16.5 | -1.3035 | 0.01834 | -0.0908 | -71.0742
-16 | -1.2835 | 0.01728 | -0.0864 | -74.2766
-15.5 | -1.2472 | 0.01632 | -0.0843 | -76.4216
-15 | -1.2061 | 0.01543 | -0.0828 | -78.1659
-14.5 | -1.1617 | 0.01464 | -0.0816 | -79.3511
-14 | -1.1149 | 0.0139 | -0.0807 | -80.2086
-13.5 | -1.066 | 0.01323 | -0.08 | -80.5745
-13 | -1.0158 | 0.0126 | -0.0795 | -80.619
-12.5 | -0.9641 | 0.01203 | -0.0792 | -80.1413
-12 | -0.9114 | 0.01149 | -0.079 | -79.3211
-11.5 | -0.8577 | 0.01099 | -0.0789 | -78.0437
-11 | -0.8035 | 0.0105 | -0.0788 | -76.5238
-10.5 | -0.7492 | 0.00996 | -0.0788 | -75.2209
-10 | -0.6938 | 0.00949 | -0.0789 | -73.1085
-9.5 | -0.6377 | 0.0091 | -0.0792 | -70.0769
-9 | -0.5808 | 0.00876 | -0.0795 | -66.3014
-8.5 | -0.5239 | 0.00837 | -0.0798 | -62.5926
-8 | -0.4665 | 0.00804 | -0.0802 | -58.0224
-7.5 | -0.4088 | 0.00773 | -0.0806 | -52.8849
-7 | -0.3505 | 0.00744 | -0.0812 | -47.1102
-6.5 | -0.2919 | 0.00721 | -0.0817 | -40.4854
-6 | -0.2331 | 0.00703 | -0.0823 | -33.1579
-5.5 | -0.174 | 0.00685 | -0.083 | -25.4015
-5 | -0.1148 | 0.00665 | -0.0837 | -17.2632
-4.5 | -0.0554 | 0.00651 | -0.0844 | -8.51
-4 | 0.0039 | 0.00637 | -0.0851 | 0.61224
-3.5 | 0.0636 | 0.00622 | -0.0859 | 10.2251
-3 | 0.1233 | 0.00607 | -0.0867 | 20.313
-2.5 | 0.1828 | 0.00592 | -0.0875 | 30.8784
-2 | 0.242 | 0.0057 | -0.0883 | 42.4561
-1.5 | 0.3013 | 0.00544 | -0.0892 | 55.386
-1 | 0.3607 | 0.00516 | -0.0901 | 69.9031
-0.5 | 0.4197 | 0.00487 | -0.0911 | 86.1807
0 | 0.4788 | 0.00464 | -0.092 | 103.1897
0.5 | 0.5386 | 0.00452 | -0.093 | 119.1593
1 | 0.5981 | 0.00452 | -0.0939 | 132.323
1.5 | 0.6579 | 0.00454 | -0.0948 | 144.9119
2 | 0.7171 | 0.00459 | -0.0958 | 156.2309
2.5 | 0.7766 | 0.00463 | -0.0967 | 167.7322
3 | 0.8354 | 0.00472 | -0.0976 | 176.9915
3.5 | 0.8941 | 0.00479 | -0.0984 | 186.6597
4 | 0.952 | 0.00488 | -0.0993 | 195.082
4.5 | 1.0098 | 0.00497 | -0.1 | 203.1791
5 | 1.0671 | 0.0051 | -0.1008 | 209.2353
5.5 | 1.1239 | 0.00526 | -0.1014 | 213.6692
6 | 1.1755 | 0.00582 | -0.1013 | 201.9759
6.5 | 1.2232 | 0.0066 | -0.1006 | 185.3333
7 | 1.2725 | 0.00718 | -0.1001 | 177.2284
7.5 | 1.3166 | 0.00795 | -0.0988 | 165.6101
8 | 1.3585 | 0.0087 | -0.0971 | 156.1494
8.5 | 1.3936 | 0.00953 | -0.0942 | 146.2329
9.5 | 1.4198 | 0.01162 | -0.0811 | 122.1859
10 | 1.4327 | 0.01323 | -0.0759 | 108.2918
10.5 | 1.4453 | 0.01525 | -0.0714 | 94.7738
11 | 1.4626 | 0.01731 | -0.068 | 84.4945
11.5 | 1.4823 | 0.01939 | -0.0652 | 76.4466
12 | 1.5017 | 0.02162 | -0.0627 | 69.4588
12.5 | 1.5201 | 0.02402 | -0.0604 | 63.2848
13 | 1.54 | 0.02644 | -0.0584 | 58.2451
13.5 | 1.561 | 0.02892 | -0.0568 | 53.9765
14 | 1.5795 | 0.03171 | -0.0552 | 49.8108
14.5 | 1.5991 | 0.03448 | -0.0539 | 46.3776
15 | 1.6163 | 0.03755 | -0.0525 | 43.0439
15.5 | 1.6342 | 0.04059 | -0.0514 | 40.2611
16 | 1.6486 | 0.04407 | -0.0503 | 37.4087
16.5 | 1.6624 | 0.04769 | -0.0494 | 34.8585
17 | 1.6735 | 0.05168 | -0.0486 | 32.382
17.5 | 1.6818 | 0.05609 | -0.048 | 29.984
18 | 1.6936 | 0.06026 | -0.0478 | 28.1049
18.5 | 1.7027 | 0.06483 | -0.0477 | 26.2641
19 | 1.7137 | 0.0693 | -0.0479 | 24.7287
19.5 | 1.7214 | 0.07433 | -0.0483 | 23.1589
20 | 1.7259 | 0.07988 | -0.0491 | 21.6062

## 91. Re 7M Mach 0.10 (1)
BIGFOIL.COM POLAR EXPORT
GA 35-617
GA 35-617 |  |  |  | Cl Max: | 1.875 | at alpha= | 15 | deg
JavaFoil+Calcfoil stall+Eppler ext transition |  |  |  | L/D Max: | 160.1 | at alpha= | 5.5 | deg
Re: | 7000000 |  |  | Cd Min: | 0.00523 | at alpha= | -1 | deg
Mach: | 0.1 |  |  | Cl=0 at alpha= | -4.0902 | deg
|  |  |  | @ Cl=0.1, Cd= | 0.0062811
|  |  |  | @ Cl=0.4, Cd= | 0.0052977
|  |  |  | @ Cl=0.6, Cd= | 0.0056448
alpha (deg) | Cl | Cd | Cm | Cl/Cd
-17.5 | -0.614 | 0.12129 | -0.036 | -5.065
-17 | -0.626 | 0.1144 | -0.037 | -5.469
-16.5 | -0.635 | 0.10773 | -0.038 | -5.898
-16 | -0.644 | 0.1013 | -0.039 | -6.356
-15.5 | -0.651 | 0.09436 | -0.04 | -6.895
-15 | -0.657 | 0.0861 | -0.042 | -7.63
-14.5 | -0.659 | 0.08015 | -0.044 | -8.228
-14 | -0.663 | 0.07013 | -0.047 | -9.461
-13.5 | -0.674 | 0.05463 | -0.052 | -12.333
-13 | -0.686 | 0.03851 | -0.057 | -17.82
-12.5 | -0.709 | 0.02056 | -0.062 | -34.498
-12 | -0.694 | 0.01967 | -0.063 | -35.258
-11.5 | -0.691 | 0.01349 | -0.066 | -51.223
-11 | -0.67 | 0.01251 | -0.068 | -53.557
-10.5 | -0.645 | 0.01079 | -0.069 | -59.769
-10 | -0.615 | 0.00989 | -0.07 | -62.159
-9.5 | -0.579 | 0.00922 | -0.071 | -62.775
-9 | -0.539 | 0.00871 | -0.073 | -61.931
-8.5 | -0.494 | 0.00888 | -0.073 | -55.631
-8 | -0.446 | 0.00793 | -0.074 | -56.234
-7.5 | -0.395 | 0.00805 | -0.075 | -49.088
-7 | -0.342 | 0.00741 | -0.076 | -46.14
-6.5 | -0.286 | 0.00763 | -0.077 | -37.553
-6 | -0.229 | 0.00725 | -0.077 | -31.65
-5.5 | -0.171 | 0.00693 | -0.078 | -24.653
-5 | -0.111 | 0.00663 | -0.079 | -16.731
-4.5 | -0.05 | 0.00657 | -0.08 | -7.657
-4 | 0.011 | 0.00652 | -0.081 | 1.703
-3.5 | 0.073 | 0.00639 | -0.082 | 11.431
-3 | 0.135 | 0.00614 | -0.083 | 22.011
-2.5 | 0.197 | 0.00613 | -0.083 | 32.207
-2 | 0.261 | 0.00564 | -0.084 | 46.189
-1.5 | 0.323 | 0.00531 | -0.085 | 60.824
-1 | 0.386 | 0.00523 | -0.086 | 73.686
-0.5 | 0.448 | 0.00553 | -0.087 | 81.03
0 | 0.514 | 0.00556 | -0.088 | 92.451
0.5 | 0.577 | 0.00559 | -0.089 | 103.216
1 | 0.64 | 0.00574 | -0.09 | 111.542
1.5 | 0.703 | 0.00584 | -0.09 | 120.369
2 | 0.765 | 0.00593 | -0.091 | 128.986
2.5 | 0.828 | 0.00576 | -0.092 | 143.718
3 | 0.891 | 0.00616 | -0.093 | 144.707
3.5 | 0.953 | 0.00625 | -0.094 | 152.512
4 | 1.016 | 0.00661 | -0.095 | 153.646
4.5 | 1.071 | 0.00692 | -0.096 | 154.815
5 | 1.132 | 0.00721 | -0.097 | 157.117
5.5 | 1.194 | 0.00745 | -0.097 | 160.1
6 | 1.254 | 0.00792 | -0.098 | 158.421
6.5 | 1.315 | 0.00863 | -0.099 | 152.324
7 | 1.373 | 0.00945 | -0.1 | 145.295
7.5 | 1.401 | 0.01025 | -0.099 | 136.731
8 | 1.45 | 0.01152 | -0.099 | 125.875
8.5 | 1.497 | 0.0129 | -0.1 | 116.047
9 | 1.543 | 0.01408 | -0.1 | 109.6
9.5 | 1.586 | 0.01566 | -0.1 | 101.273
10 | 1.626 | 0.01747 | -0.101 | 93.083
10.5 | 1.666 | 0.01834 | -0.102 | 90.818
11 | 1.703 | 0.01954 | -0.102 | 87.164
11.5 | 1.737 | 0.0205 | -0.103 | 84.726
12 | 1.768 | 0.02184 | -0.103 | 80.936
12.5 | 1.794 | 0.02374 | -0.104 | 75.57
13 | 1.817 | 0.02516 | -0.104 | 72.249
13.5 | 1.837 | 0.02663 | -0.105 | 68.988
14 | 1.854 | 0.02817 | -0.105 | 65.812
14.5 | 1.866 | 0.03001 | -0.106 | 62.177
15 | 1.875 | 0.03151 | -0.106 | 59.513
15.5 | 1.875 | 0.03347 | -0.107 | 56.01
16 | 1.866 | 0.03523 | -0.107 | 52.963
16.5 | 1.851 | 0.03746 | -0.108 | 49.402
17 | 1.831 | 0.03976 | -0.108 | 46.057
17.5 | 1.807 | 0.04198 | -0.109 | 43.037
18 | 1.778 | 0.04466 | -0.109 | 39.799
18.5 | 1.745 | 0.0473 | -0.109 | 36.881
19 | 1.708 | 0.05006 | -0.11 | 34.124
19.5 | 1.668 | 0.05337 | -0.11 | 31.252
20 | 1.625 | 0.05651 | -0.111 | 28.765

## 92. Re 7M Mach 0.10 (2)
BIGFOIL.COM POLAR EXPORT
GA 35-617
GA 35-617 |  |  |  | Cl Max: | 1.7209 | at alpha= | 20 | deg
XFOIL ncrit=9 |  |  |  | L/D Max: | 213.932 | at alpha= | 5.5 | deg
Re: | 7000000 |  |  | Cd Min: | 0.0829 | at alpha= | 20 | deg
Mach: | 0.1 |  |  | Cl=0 at alpha= | -4.0326 | deg
|  |  |  | @ Cl=0.1, Cd= | 0.0061401
|  |  |  | @ Cl=0.4, Cd= | 0.0049941
|  |  |  | @ Cl=0.6, Cd= | 0.0045397
alpha (deg) | Cl | Cd | Cm | Cl/Cd
-20 | -1.2292 | 0.05757 | -0.09 | -21.3514
-19.5 | -1.2719 | 0.04641 | -0.0967 | -27.4057
-19 | -1.2939 | 0.03859 | -0.1006 | -33.5294
-18.5 | -1.3015 | 0.03276 | -0.1028 | -39.7283
-18 | -1.3056 | 0.02792 | -0.1036 | -46.7622
-17.5 | -1.3019 | 0.02437 | -0.1028 | -53.4222
-17 | -1.2944 | 0.02165 | -0.1008 | -59.7875
-16.5 | -1.2838 | 0.01965 | -0.0975 | -65.3333
-16 | -1.2771 | 0.01817 | -0.0918 | -70.2862
-15.5 | -1.2499 | 0.0171 | -0.0883 | -73.0936
-15 | -1.2117 | 0.01608 | -0.0862 | -75.3545
-14.5 | -1.1688 | 0.01519 | -0.0846 | -76.9454
-14 | -1.1228 | 0.01436 | -0.0833 | -78.1894
-13.5 | -1.0743 | 0.01363 | -0.0824 | -78.8188
-13 | -1.0242 | 0.01292 | -0.0816 | -79.2724
-12.5 | -0.9723 | 0.0123 | -0.0811 | -79.0488
-12 | -0.9194 | 0.01171 | -0.0807 | -78.5141
-11.5 | -0.8653 | 0.01117 | -0.0804 | -77.4664
-11 | -0.8104 | 0.0107 | -0.0803 | -75.7383
-10.5 | -0.7554 | 0.01015 | -0.0801 | -74.4236
-10 | -0.6997 | 0.00962 | -0.0801 | -72.7339
-9.5 | -0.6432 | 0.0092 | -0.0802 | -69.913
-9 | -0.5858 | 0.00883 | -0.0804 | -66.342
-8.5 | -0.5281 | 0.00846 | -0.0807 | -62.4232
-8 | -0.4704 | 0.00811 | -0.081 | -58.0025
-7.5 | -0.4121 | 0.00777 | -0.0814 | -53.0373
-7 | -0.3534 | 0.00747 | -0.0819 | -47.3092
-6.5 | -0.2943 | 0.00725 | -0.0824 | -40.5931
-6 | -0.235 | 0.00706 | -0.083 | -33.2861
-5.5 | -0.1753 | 0.00687 | -0.0836 | -25.5167
-5 | -0.1157 | 0.00666 | -0.0843 | -17.3724
-4.5 | -0.0559 | 0.00652 | -0.085 | -8.5736
-4 | 0.0039 | 0.00638 | -0.0857 | 0.61129
-3.5 | 0.064 | 0.00623 | -0.0864 | 10.2729
-3 | 0.1241 | 0.00608 | -0.0872 | 20.4112
-2.5 | 0.184 | 0.00593 | -0.088 | 31.0287
-2 | 0.2436 | 0.00572 | -0.0888 | 42.5874
-1.5 | 0.3035 | 0.00545 | -0.0897 | 55.6881
-1 | 0.3632 | 0.00518 | -0.0907 | 70.1158
-0.5 | 0.4226 | 0.00488 | -0.0916 | 86.5984
0 | 0.4821 | 0.00465 | -0.0925 | 103.6774
0.5 | 0.5423 | 0.00453 | -0.0935 | 119.713
1 | 0.6021 | 0.00454 | -0.0944 | 132.6211
1.5 | 0.6624 | 0.00455 | -0.0954 | 145.5824
2 | 0.7219 | 0.00461 | -0.0963 | 156.5944
2.5 | 0.7819 | 0.00464 | -0.0973 | 168.5129
3 | 0.8411 | 0.00474 | -0.0981 | 177.4473
3.5 | 0.9002 | 0.00482 | -0.099 | 186.7635
4 | 0.9585 | 0.0049 | -0.0998 | 195.6122
4.5 | 1.0167 | 0.00499 | -0.1006 | 203.7475
5 | 1.0744 | 0.00512 | -0.1013 | 209.8438
5.5 | 1.1317 | 0.00529 | -0.102 | 213.9319
6 | 1.1838 | 0.00584 | -0.1018 | 202.7055
6.5 | 1.2314 | 0.00664 | -0.101 | 185.4518
7 | 1.2807 | 0.00722 | -0.1004 | 177.3823
7.5 | 1.3246 | 0.00802 | -0.099 | 165.1621
8 | 1.3656 | 0.0088 | -0.097 | 155.1818
8.5 | 1.3994 | 0.00965 | -0.0938 | 145.0155
9.5 | 1.4217 | 0.01186 | -0.0801 | 119.8735
10 | 1.4336 | 0.01364 | -0.0749 | 105.1026
10.5 | 1.4453 | 0.01583 | -0.0704 | 91.3013
11 | 1.4626 | 0.01797 | -0.0671 | 81.3912
11.5 | 1.4812 | 0.0202 | -0.0642 | 73.3267
12 | 1.5013 | 0.02247 | -0.0618 | 66.8135
12.5 | 1.52 | 0.02492 | -0.0595 | 60.9952
13 | 1.5393 | 0.02747 | -0.0575 | 56.0357
13.5 | 1.5607 | 0.03002 | -0.0559 | 51.9887
14 | 1.5789 | 0.0329 | -0.0543 | 47.9909
14.5 | 1.5985 | 0.03578 | -0.053 | 44.6758
15 | 1.6146 | 0.03902 | -0.0516 | 41.3788
15.5 | 1.6309 | 0.04233 | -0.0504 | 38.5282
16 | 1.6443 | 0.046 | -0.0493 | 35.7457
16.5 | 1.657 | 0.04982 | -0.0484 | 33.2597
17 | 1.6703 | 0.0537 | -0.0478 | 31.1043
17.5 | 1.6803 | 0.058 | -0.0472 | 28.9707
18 | 1.6903 | 0.06251 | -0.047 | 27.0405
18.5 | 1.6983 | 0.06736 | -0.047 | 25.2123
19 | 1.7068 | 0.0723 | -0.0473 | 23.6072
19.5 | 1.714 | 0.07755 | -0.0479 | 22.1019
20 | 1.7209 | 0.0829 | -0.0487 | 20.7587

## 93. Re 7M Mach 0.25 (1)
BIGFOIL.COM POLAR EXPORT
GA 35-617
GA 35-617 |  |  |  | Cl Max: | 1.819 | at alpha= | 14 | deg
JavaFoil+Calcfoil stall+Eppler ext transition |  |  |  | L/D Max: | 160.19 | at alpha= | 3.5 | deg
Re: | 7000000 |  |  | Cd Min: | 0.00528 | at alpha= | -1.5 | deg
Mach: | 0.25 |  |  | Cl=0 at alpha= | -4.0873 | deg
|  |  |  | @ Cl=0.1, Cd= | 0.0064827
|  |  |  | @ Cl=0.4, Cd= | 0.0053212
|  |  |  | @ Cl=0.6, Cd= | 0.0057272
alpha (deg) | Cl | Cd | Cm | Cl/Cd
-16 | -0.39 | 0.11676 | -0.035 | -3.337
-15.5 | -0.425 | 0.11023 | -0.036 | -3.855
-15 | -0.458 | 0.09936 | -0.038 | -4.61
-14.5 | -0.484 | 0.09677 | -0.038 | -5.001
-14 | -0.507 | 0.0899 | -0.039 | -5.641
-13.5 | -0.526 | 0.08406 | -0.04 | -6.253
-13 | -0.54 | 0.07697 | -0.043 | -7.017
-12.5 | -0.569 | 0.0534 | -0.053 | -10.654
-12 | -0.595 | 0.03441 | -0.06 | -17.29
-11.5 | -0.597 | 0.0292 | -0.062 | -20.441
-11 | -0.614 | 0.01743 | -0.067 | -35.218
-10.5 | -0.608 | 0.01321 | -0.07 | -46.006
-10 | -0.591 | 0.01127 | -0.071 | -52.446
-9.5 | -0.565 | 0.01013 | -0.073 | -55.82
-9 | -0.533 | 0.0093 | -0.074 | -57.274
-8.5 | -0.494 | 0.00879 | -0.075 | -56.2
-8 | -0.449 | 0.00794 | -0.076 | -56.57
-7.5 | -0.4 | 0.00845 | -0.077 | -47.331
-7 | -0.347 | 0.00771 | -0.078 | -45.019
-6.5 | -0.292 | 0.00785 | -0.079 | -37.182
-6 | -0.234 | 0.00739 | -0.08 | -31.72
-5.5 | -0.175 | 0.00721 | -0.08 | -24.247
-5 | -0.114 | 0.00665 | -0.081 | -17.095
-4.5 | -0.052 | 0.00698 | -0.082 | -7.39
-4 | 0.011 | 0.00664 | -0.083 | 1.717
-3.5 | 0.075 | 0.00651 | -0.084 | 11.509
-3 | 0.139 | 0.00644 | -0.085 | 21.566
-2.5 | 0.203 | 0.00615 | -0.086 | 33.004
-2 | 0.268 | 0.00566 | -0.087 | 47.31
-1.5 | 0.332 | 0.00528 | -0.088 | 62.856
-1 | 0.396 | 0.0053 | -0.088 | 74.756
-0.5 | 0.46 | 0.00564 | -0.089 | 81.544
0 | 0.528 | 0.00562 | -0.09 | 94.011
0.5 | 0.593 | 0.00571 | -0.091 | 103.78
1 | 0.658 | 0.00587 | -0.092 | 112.059
1.5 | 0.722 | 0.00598 | -0.093 | 120.801
2 | 0.787 | 0.00608 | -0.094 | 129.299
2.5 | 0.851 | 0.00589 | -0.095 | 144.551
3 | 0.915 | 0.00594 | -0.096 | 154.077
3.5 | 0.98 | 0.00612 | -0.096 | 160.19
4 | 1.044 | 0.00681 | -0.097 | 153.404
4.5 | 1.1 | 0.0071 | -0.098 | 154.814
5 | 1.163 | 0.0075 | -0.099 | 155.015
5.5 | 1.226 | 0.00775 | -0.1 | 158.038
6 | 1.288 | 0.00823 | -0.101 | 156.561
6.5 | 1.349 | 0.00929 | -0.102 | 145.249
7 | 1.38 | 0.01029 | -0.101 | 134.112
7.5 | 1.431 | 0.01111 | -0.101 | 128.746
8 | 1.481 | 0.01248 | -0.101 | 118.635
8.5 | 1.528 | 0.01398 | -0.102 | 109.266
9 | 1.573 | 0.01532 | -0.102 | 102.671
9.5 | 1.614 | 0.01726 | -0.103 | 93.55
10 | 1.653 | 0.01897 | -0.103 | 87.158
10.5 | 1.69 | 0.02 | -0.104 | 84.501
11 | 1.723 | 0.02135 | -0.104 | 80.724
11.5 | 1.752 | 0.02249 | -0.105 | 77.916
12 | 1.776 | 0.0239 | -0.106 | 74.331
12.5 | 1.794 | 0.02642 | -0.106 | 67.909
13 | 1.808 | 0.02808 | -0.107 | 64.402
13.5 | 1.817 | 0.0296 | -0.107 | 61.372
14 | 1.819 | 0.03149 | -0.108 | 57.777
14.5 | 1.815 | 0.03364 | -0.108 | 53.962
15 | 1.806 | 0.03564 | -0.108 | 50.656
15.5 | 1.782 | 0.03817 | -0.109 | 46.677
16 | 1.743 | 0.04063 | -0.109 | 42.909
16.5 | 1.696 | 0.04326 | -0.11 | 39.203
17 | 1.64 | 0.04627 | -0.11 | 35.441
17.5 | 1.575 | 0.04958 | -0.111 | 31.771
18 | 1.503 | 0.05334 | -0.111 | 28.179
18.5 | 1.424 | 0.05706 | -0.111 | 24.96
19 | 1.339 | 0.06161 | -0.112 | 21.729

## 94. Re 7M Mach 0.25 (2)
BIGFOIL.COM POLAR EXPORT
GA 35-617
GA 35-617 |  |  |  | Cl Max: | 1.6908 | at alpha= | 20 | deg
XFOIL ncrit=9 |  |  |  | L/D Max: | 216.427 | at alpha= | 5.5 | deg
Re: | 7000000 |  |  | Cd Min: | 0.18179 | at alpha= | -19.5 | deg
Mach: | 0.25 |  |  | Cl=0 at alpha= | -4.032 | deg
|  |  |  | @ Cl=0.1, Cd= | 0.0062048
|  |  |  | @ Cl=0.4, Cd= | 0.0051345
|  |  |  | @ Cl=0.6, Cd= | 0.00459
alpha (deg) | Cl | Cd | Cm | Cl/Cd
-19.5 | -0.5464 | 0.18179 | -0.0129 | -3.0057
-19 | -0.5582 | 0.16832 | -0.021 | -3.3163
-18.5 | -0.5904 | 0.15088 | -0.0316 | -3.913
-18 | -0.6899 | 0.12193 | -0.0508 | -5.6582
-17.5 | -0.9647 | 0.07032 | -0.0889 | -13.7187
-17 | -1.0352 | 0.05381 | -0.101 | -19.2381
-16.5 | -1.0751 | 0.04303 | -0.1079 | -24.9849
-16 | -1.1035 | 0.03446 | -0.1124 | -32.0226
-15.5 | -1.1198 | 0.02809 | -0.1143 | -39.8647
-15 | -1.128 | 0.02357 | -0.1132 | -47.8574
-14.5 | -1.1265 | 0.02065 | -0.1095 | -54.5521
-14 | -1.128 | 0.01871 | -0.1025 | -60.2886
-13.5 | -1.0969 | 0.01718 | -0.0986 | -63.8475
-13 | -1.0574 | 0.01569 | -0.0956 | -67.3932
-12.5 | -1.0096 | 0.01457 | -0.0934 | -69.2931
-12 | -0.959 | 0.01348 | -0.0915 | -71.1424
-11.5 | -0.9048 | 0.01259 | -0.09 | -71.8666
-11 | -0.8487 | 0.01182 | -0.0888 | -71.802
-10.5 | -0.7909 | 0.01113 | -0.0879 | -71.0602
-10 | -0.7322 | 0.01053 | -0.0872 | -69.5347
-9.5 | -0.6735 | 0.00989 | -0.0865 | -68.0991
-9 | -0.6137 | 0.00932 | -0.0861 | -65.8476
-8.5 | -0.553 | 0.00887 | -0.0859 | -62.345
-8 | -0.4919 | 0.00851 | -0.0858 | -57.8026
-7.5 | -0.4308 | 0.00808 | -0.0858 | -53.3168
-7 | -0.3693 | 0.00771 | -0.0859 | -47.8988
-6.5 | -0.3076 | 0.00743 | -0.0862 | -41.3997
-6 | -0.2454 | 0.00718 | -0.0866 | -34.1783
-5.5 | -0.183 | 0.00697 | -0.087 | -26.2554
-5 | -0.1207 | 0.00677 | -0.0875 | -17.8287
-4.5 | -0.0584 | 0.00661 | -0.0881 | -8.8351
-4 | 0.004 | 0.00646 | -0.0887 | 0.6192
-3.5 | 0.0665 | 0.00628 | -0.0894 | 10.5892
-3 | 0.1289 | 0.00614 | -0.0902 | 20.9935
-2.5 | 0.1912 | 0.00602 | -0.0909 | 31.7608
-2 | 0.2532 | 0.0058 | -0.0918 | 43.6552
-1.5 | 0.3152 | 0.00552 | -0.0926 | 57.1014
-0.5 | 0.4384 | 0.00496 | -0.0945 | 88.3871
0 | 0.5004 | 0.00468 | -0.0955 | 106.9231
0.5 | 0.5626 | 0.00459 | -0.0965 | 122.5708
1 | 0.6247 | 0.00459 | -0.0975 | 136.1002
1.5 | 0.6871 | 0.00463 | -0.0984 | 148.4017
2 | 0.7491 | 0.00467 | -0.0994 | 160.4069
2.5 | 0.8111 | 0.00475 | -0.1003 | 170.7579
3 | 0.8729 | 0.00482 | -0.1012 | 181.0996
3.5 | 0.9341 | 0.00493 | -0.102 | 189.4726
4 | 0.9948 | 0.00503 | -0.1028 | 197.7734
4.5 | 1.0553 | 0.00512 | -0.1035 | 206.1133
5 | 1.1154 | 0.00526 | -0.1042 | 212.0532
5.5 | 1.1752 | 0.00543 | -0.1047 | 216.4273
6 | 1.2294 | 0.00596 | -0.1044 | 206.2752
6.5 | 1.2769 | 0.00683 | -0.1031 | 186.9546
7 | 1.3256 | 0.00752 | -0.1018 | 176.2766
7.5 | 1.3672 | 0.0084 | -0.0994 | 162.7619
8 | 1.4 | 0.00937 | -0.0955 | 149.413
9.5 | 1.4289 | 0.01383 | -0.0749 | 103.3189
10 | 1.4373 | 0.01643 | -0.07 | 87.4802
10.5 | 1.4464 | 0.01929 | -0.0657 | 74.9819
11 | 1.4599 | 0.02211 | -0.0623 | 66.0289
11.5 | 1.4761 | 0.02491 | -0.0595 | 59.2573
12 | 1.4946 | 0.02774 | -0.0571 | 53.8789
12.5 | 1.5132 | 0.03073 | -0.055 | 49.2418
13 | 1.5313 | 0.03387 | -0.0531 | 45.2111
13.5 | 1.5511 | 0.03699 | -0.0514 | 41.933
14 | 1.5682 | 0.04039 | -0.0498 | 38.8264
14.5 | 1.585 | 0.04394 | -0.0484 | 36.0719
15 | 1.6014 | 0.04762 | -0.0471 | 33.6287
15.5 | 1.6152 | 0.05164 | -0.0459 | 31.2781
16 | 1.6305 | 0.05565 | -0.0451 | 29.2992
16.5 | 1.6406 | 0.06031 | -0.0444 | 27.2028
17 | 1.6498 | 0.06529 | -0.044 | 25.2688
17.5 | 1.6575 | 0.07056 | -0.0439 | 23.4906
18 | 1.667 | 0.07586 | -0.0442 | 21.9747
18.5 | 1.6729 | 0.0817 | -0.0448 | 20.4761
19 | 1.6787 | 0.08774 | -0.0457 | 19.1327
19.5 | 1.6867 | 0.09366 | -0.0469 | 18.0088
20 | 1.6908 | 0.10016 | -0.0484 | 16.881

## 95. Re 7M Mach 0.50 (1)
BIGFOIL.COM POLAR EXPORT
GA 35-617
GA 35-617 |  |  |  | Cl Max: | 1.693 | at alpha= | 9.5 | deg
JavaFoil+Calcfoil stall+Eppler ext transition |  |  |  | L/D Max: | 156.533 | at alpha= | 3.5 | deg
Re: | 7000000 |  |  | Cd Min: | 0.00568 | at alpha= | -1 | deg
Mach: | 0.5 |  |  | Cl=0 at alpha= | -4.0929 | deg
|  |  |  | @ Cl=0.1, Cd= | 0.0071085
|  |  |  | @ Cl=0.4, Cd= | 0.005889
|  |  |  | @ Cl=0.6, Cd= | 0.0061538
alpha (deg) | Cl | Cd | Cm | Cl/Cd
-20 | -0.906 | 0.15343 | -0.04 | -5.908
-19.5 | -0.877 | 0.14831 | -0.04 | -5.91
-19 | -0.849 | 0.14381 | -0.04 | -5.903
-18.5 | -0.821 | 0.13883 | -0.04 | -5.914
-18 | -0.794 | 0.14748 | -0.041 | -5.382
-17.5 | -0.768 | 0.13707 | -0.042 | -5.599
-17 | -0.739 | 0.12948 | -0.043 | -5.711
-16.5 | -0.711 | 0.12382 | -0.042 | -5.739
-16 | -0.682 | 0.11691 | -0.043 | -5.837
-15.5 | -0.653 | 0.11288 | -0.042 | -5.785
-15 | -0.623 | 0.10946 | -0.041 | -5.694
-14.5 | -0.595 | 0.10441 | -0.041 | -5.695
-14 | -0.566 | 0.10132 | -0.041 | -5.59
-13.5 | -0.538 | 0.09776 | -0.041 | -5.504
-13 | -0.51 | 0.10008 | -0.042 | -5.094
-12.5 | -0.482 | 0.09036 | -0.042 | -5.331
-12 | -0.453 | 0.08787 | -0.041 | -5.152
-11.5 | -0.424 | 0.07913 | -0.042 | -5.364
-11 | -0.396 | 0.07249 | -0.043 | -5.469
-10.5 | -0.37 | 0.06332 | -0.048 | -5.85
-10 | -0.344 | 0.05651 | -0.052 | -6.089
-9.5 | -0.334 | 0.03401 | -0.067 | -9.833
-9 | -0.282 | 0.05881 | -0.042 | -4.787
-8.5 | -0.253 | 0.05547 | -0.043 | -4.561
-8 | -0.225 | 0.05092 | -0.047 | -4.426
-7.5 | -0.223 | 0.0183 | -0.078 | -12.161
-7 | -0.322 | 0.01031 | -0.086 | -31.232
-6.5 | -0.297 | 0.00943 | -0.088 | -31.442
-6 | -0.248 | 0.00872 | -0.089 | -28.453
-5.5 | -0.189 | 0.00838 | -0.09 | -22.563
-5 | -0.125 | 0.0077 | -0.091 | -16.19
-4.5 | -0.057 | 0.00752 | -0.092 | -7.578
-4 | 0.013 | 0.00713 | -0.093 | 1.774
-3.5 | 0.083 | 0.00721 | -0.094 | 11.579
-3 | 0.155 | 0.00678 | -0.095 | 22.821
-2.5 | 0.226 | 0.00684 | -0.096 | 33.095
-2 | 0.299 | 0.00631 | -0.097 | 47.473
-1.5 | 0.371 | 0.00603 | -0.098 | 61.531
-1 | 0.443 | 0.00568 | -0.099 | 77.911
-0.5 | 0.514 | 0.00582 | -0.1 | 88.381
0 | 0.591 | 0.00614 | -0.101 | 96.259
0.5 | 0.663 | 0.00625 | -0.102 | 106.054
1 | 0.735 | 0.00644 | -0.103 | 114.118
1.5 | 0.807 | 0.00659 | -0.104 | 122.465
2 | 0.879 | 0.00675 | -0.105 | 130.344
2.5 | 0.951 | 0.00649 | -0.106 | 146.631
3 | 1.023 | 0.00714 | -0.107 | 143.419
3.5 | 1.095 | 0.007 | -0.108 | 156.533
4 | 1.167 | 0.00797 | -0.109 | 146.429
4.5 | 1.201 | 0.0087 | -0.108 | 138.003
5 | 1.265 | 0.00941 | -0.108 | 134.407
5.5 | 1.327 | 0.01031 | -0.109 | 128.719
6 | 1.389 | 0.01135 | -0.109 | 122.341
6.5 | 1.449 | 0.01261 | -0.11 | 114.873
7 | 1.503 | 0.01427 | -0.11 | 105.371
7.5 | 1.554 | 0.0161 | -0.111 | 96.539
8 | 1.603 | 0.01843 | -0.111 | 86.965
8.5 | 1.644 | 0.02124 | -0.111 | 77.377
9 | 1.674 | 0.02401 | -0.112 | 69.718
9.5 | 1.693 | 0.02586 | -0.113 | 65.473
10 | 1.693 | 0.02793 | -0.113 | 60.629
10.5 | 1.659 | 0.03194 | -0.114 | 51.933
11 | 1.555 | 0.03539 | -0.114 | 43.933
11.5 | 1.033 | 0.03899 | -0.115 | 26.495
12 | 1.063 | 0.0425 | -0.115 | 25.005
12.5 | 1.089 | 0.04793 | -0.115 | 22.718
13 | 1.12 | 0.04965 | -0.116 | 22.547
13.5 | 1.146 | 0.0554 | -0.116 | 20.689
14 | 1.169 | 0.0633 | -0.115 | 18.467
14.5 | 1.2 | 0.06254 | -0.116 | 19.192

## 96. Re 7M Mach 0.50 (2)
BIGFOIL.COM POLAR EXPORT
GA 35-617
GA 35-617 |  |  |  | Cl Max: | 1.601 | at alpha= | 17.5 | deg
XFOIL ncrit=9 |  |  |  | L/D Max: | 218.248 | at alpha= | 5.5 | deg
Re: | 7000000 |  |  | Cd Min: | 0.17833 | at alpha= | 20 | deg
Mach: | 0.5 |  |  | Cl=0 at alpha= | -4.0243 | deg
|  |  |  | @ Cl=0.1, Cd= | 0.0066023
|  |  |  | @ Cl=0.4, Cd= | 0.005792
|  |  |  | @ Cl=0.6, Cd= | 0.0049596
alpha (deg) | Cl | Cd | Cm | Cl/Cd
-12.5 | -0.2746 | 0.10465 | -0.0748 | -2.624
-11.5 | -0.3051 | 0.08205 | -0.09 | -3.7185
-11 | -0.3211 | 0.07168 | -0.0971 | -4.4796
-10.5 | -0.3356 | 0.06182 | -0.1037 | -5.4287
-10 | -0.3549 | 0.05056 | -0.1109 | -7.0194
-9.5 | -0.3768 | 0.04021 | -0.119 | -9.3708
-9 | -0.4044 | 0.03132 | -0.1255 | -12.9119
-8.5 | -0.4421 | 0.02476 | -0.1258 | -17.8554
-8 | -0.483 | 0.01944 | -0.1185 | -24.8457
-7.5 | -0.4919 | 0.01277 | -0.1126 | -38.52
-7 | -0.4433 | 0.00966 | -0.1084 | -45.8903
-6.5 | -0.3712 | 0.0086 | -0.106 | -43.1628
-6 | -0.296 | 0.00803 | -0.1046 | -36.8618
-5.5 | -0.2209 | 0.00762 | -0.1036 | -28.9895
-5 | -0.1455 | 0.0073 | -0.1031 | -19.9315
-4.5 | -0.0705 | 0.00705 | -0.1029 | -10
-4 | 0.0036 | 0.00681 | -0.1029 | 0.52863
-3.5 | 0.0774 | 0.00667 | -0.1032 | 11.6042
-3 | 0.1509 | 0.00645 | -0.1036 | 23.3953
-2.5 | 0.2243 | 0.0063 | -0.1042 | 35.6032
-2 | 0.297 | 0.00617 | -0.1049 | 48.1361
-1.5 | 0.369 | 0.00593 | -0.1057 | 62.226
-1 | 0.4409 | 0.00561 | -0.1067 | 78.5918
-0.5 | 0.5122 | 0.00527 | -0.1077 | 97.1917
0 | 0.5836 | 0.00498 | -0.1088 | 117.1888
0.5 | 0.6559 | 0.00489 | -0.1099 | 134.1309
1 | 0.7281 | 0.00493 | -0.1109 | 147.6876
1.5 | 0.8009 | 0.00498 | -0.112 | 160.8233
2 | 0.873 | 0.00509 | -0.1129 | 171.5128
2.5 | 0.9454 | 0.0052 | -0.1138 | 181.8077
3 | 1.0177 | 0.00533 | -0.1146 | 190.9381
3.5 | 1.0895 | 0.00549 | -0.1152 | 198.4517
4 | 1.162 | 0.00561 | -0.1158 | 207.1301
4.5 | 1.2326 | 0.00578 | -0.116 | 213.2526
5 | 1.302 | 0.00601 | -0.1158 | 216.6389
5.5 | 1.3706 | 0.00628 | -0.1153 | 218.2484
6 | 1.4367 | 0.00664 | -0.1142 | 216.3705
6.5 | 1.4764 | 0.00773 | -0.1091 | 190.9961
7 | 1.4671 | 0.00934 | -0.0964 | 157.0771
7.5 | 1.4616 | 0.01184 | -0.0867 | 123.4459
8 | 1.4587 | 0.015 | -0.079 | 97.2467
9.5 | 1.4441 | 0.028 | -0.0617 | 51.575
10 | 1.4461 | 0.03259 | -0.0577 | 44.3725
10.5 | 1.4442 | 0.0376 | -0.0538 | 38.4096
11 | 1.4451 | 0.0427 | -0.0504 | 33.8431
11.5 | 1.449 | 0.04787 | -0.0477 | 30.2695
12 | 1.4586 | 0.05286 | -0.0454 | 27.5936
12.5 | 1.4722 | 0.05784 | -0.0436 | 25.453
13 | 1.4914 | 0.06256 | -0.0422 | 23.8395
13.5 | 1.5128 | 0.06735 | -0.0411 | 22.4618
14 | 1.5288 | 0.07279 | -0.0403 | 21.0029
14.5 | 1.5465 | 0.07837 | -0.0398 | 19.7333
15 | 1.5613 | 0.08442 | -0.0397 | 18.4944
15.5 | 1.5736 | 0.09098 | -0.0401 | 17.2961
16 | 1.5839 | 0.09797 | -0.0409 | 16.1672
16.5 | 1.5934 | 0.10528 | -0.0421 | 15.1349
17 | 1.6007 | 0.11309 | -0.0438 | 14.1542
17.5 | 1.601 | 0.12189 | -0.0464 | 13.1348
18 | 1.5962 | 0.13156 | -0.0499 | 12.1329
19 | 1.5688 | 0.15369 | -0.0607 | 10.2076
19.5 | 1.5495 | 0.16585 | -0.0677 | 9.3428
20 | 1.5293 | 0.17833 | -0.0757 | 8.5757

## 97. Re 8M Mach 0.00 (1)
BIGFOIL.COM POLAR EXPORT
GA 35-617
GA 35-617 |  |  |  | Cl Max: | 1.887 | at alpha= | 15.5 | deg
JavaFoil+Calcfoil stall+Eppler ext transition |  |  |  | L/D Max: | 158.24 | at alpha= | 5.5 | deg
Re: | 8000000 |  |  | Cd Min: | 0.00521 | at alpha= | -1 | deg
Mach: | 0 |  |  | Cl=0 at alpha= | -4.0902 | deg
|  |  |  | @ Cl=0.1, Cd= | 0.0061164
|  |  |  | @ Cl=0.4, Cd= | 0.0052848
|  |  |  | @ Cl=0.6, Cd= | 0.0056054
alpha (deg) | Cl | Cd | Cm | Cl/Cd
-17.5 | -0.653 | 0.1161 | -0.037 | -5.627
-17 | -0.662 | 0.10943 | -0.038 | -6.048
-16.5 | -0.67 | 0.10202 | -0.04 | -6.563
-16 | -0.685 | 0.08468 | -0.044 | -8.09
-15.5 | -0.681 | 0.08745 | -0.043 | -7.784
-15 | -0.684 | 0.07959 | -0.044 | -8.599
-14.5 | -0.689 | 0.06968 | -0.047 | -9.886
-14 | -0.7 | 0.05402 | -0.052 | -12.965
-13.5 | -0.71 | 0.03971 | -0.056 | -17.884
-13 | -0.715 | 0.02931 | -0.059 | -24.387
-12.5 | -0.73 | 0.01737 | -0.063 | -42.023
-12 | -0.711 | 0.01606 | -0.064 | -44.298
-11.5 | -0.701 | 0.0124 | -0.066 | -56.528
-11 | -0.678 | 0.0112 | -0.068 | -60.522
-10.5 | -0.65 | 0.01021 | -0.069 | -63.718
-10 | -0.618 | 0.00946 | -0.07 | -65.328
-9.5 | -0.581 | 0.00936 | -0.071 | -62.067
-9 | -0.539 | 0.00891 | -0.072 | -60.54
-8.5 | -0.494 | 0.00804 | -0.073 | -61.387
-8 | -0.445 | 0.00766 | -0.074 | -58.091
-7.5 | -0.394 | 0.00748 | -0.075 | -52.714
-7 | -0.341 | 0.00717 | -0.075 | -47.496
-6.5 | -0.285 | 0.0072 | -0.076 | -39.638
-6 | -0.228 | 0.00702 | -0.077 | -32.532
-5.5 | -0.17 | 0.00696 | -0.078 | -24.423
-5 | -0.111 | 0.00681 | -0.079 | -16.226
-4.5 | -0.05 | 0.0065 | -0.08 | -7.709
-4 | 0.011 | 0.00633 | -0.08 | 1.747
-3.5 | 0.073 | 0.00616 | -0.081 | 11.791
-3 | 0.135 | 0.00606 | -0.082 | 22.186
-2.5 | 0.197 | 0.00603 | -0.083 | 32.591
-2 | 0.259 | 0.00555 | -0.084 | 46.762
-1.5 | 0.322 | 0.00525 | -0.085 | 61.225
-1 | 0.384 | 0.00521 | -0.086 | 73.68
-0.5 | 0.446 | 0.0055 | -0.087 | 81.041
0 | 0.512 | 0.00555 | -0.087 | 92.25
0.5 | 0.574 | 0.00556 | -0.088 | 103.313
1 | 0.637 | 0.00567 | -0.089 | 112.196
1.5 | 0.699 | 0.00575 | -0.09 | 121.618
2 | 0.762 | 0.00586 | -0.091 | 129.996
2.5 | 0.824 | 0.00567 | -0.092 | 145.239
3 | 0.886 | 0.00604 | -0.093 | 146.8
3.5 | 0.949 | 0.00627 | -0.093 | 151.333
4 | 1.011 | 0.00657 | -0.094 | 153.91
4.5 | 1.066 | 0.00696 | -0.095 | 153.048
5 | 1.127 | 0.00733 | -0.096 | 153.733
5.5 | 1.188 | 0.00751 | -0.097 | 158.24
6 | 1.248 | 0.00799 | -0.098 | 156.292
6.5 | 1.308 | 0.00886 | -0.099 | 147.662
7 | 1.366 | 0.00953 | -0.1 | 143.335
7.5 | 1.395 | 0.01081 | -0.098 | 129.013
8 | 1.445 | 0.01146 | -0.099 | 126.057
8.5 | 1.493 | 0.01282 | -0.099 | 116.468
9 | 1.538 | 0.01375 | -0.1 | 111.883
9.5 | 1.582 | 0.01516 | -0.1 | 104.327
10 | 1.623 | 0.01682 | -0.101 | 96.506
10.5 | 1.663 | 0.01775 | -0.101 | 93.703
11 | 1.701 | 0.01865 | -0.102 | 91.197
11.5 | 1.735 | 0.01969 | -0.102 | 88.139
12 | 1.767 | 0.02082 | -0.103 | 84.867
12.5 | 1.794 | 0.02292 | -0.103 | 78.287
13 | 1.819 | 0.02428 | -0.104 | 74.908
13.5 | 1.841 | 0.02559 | -0.105 | 71.914
14 | 1.859 | 0.02694 | -0.105 | 69.001
14.5 | 1.873 | 0.0286 | -0.105 | 65.483
15 | 1.884 | 0.03016 | -0.106 | 62.478
15.5 | 1.887 | 0.03192 | -0.106 | 59.12
16 | 1.881 | 0.03377 | -0.107 | 55.71
16.5 | 1.871 | 0.03566 | -0.107 | 52.461
17 | 1.855 | 0.03767 | -0.108 | 49.247
17.5 | 1.835 | 0.03986 | -0.108 | 46.042
18 | 1.811 | 0.04233 | -0.109 | 42.791
18.5 | 1.783 | 0.04483 | -0.109 | 39.783
19 | 1.752 | 0.04729 | -0.11 | 37.051
19.5 | 1.718 | 0.05041 | -0.11 | 34.078
20 | 1.681 | 0.05297 | -0.111 | 31.742

## 98. Re 8M Mach 0.00 (2)
BIGFOIL.COM POLAR EXPORT
GA 35-617
GA 35-617 |  |  |  | Cl Max: | 1.7404 | at alpha= | 20 | deg
XFOIL ncrit=9 |  |  |  | L/D Max: | 212.879 | at alpha= | 5.5 | deg
Re: | 8000000 |  |  | Cd Min: | 0.07796 | at alpha= | 20 | deg
Mach: | 0 |  |  | Cl=0 at alpha= | -4.0327 | deg
|  |  |  | @ Cl=0.1, Cd= | 0.0059807
|  |  |  | @ Cl=0.4, Cd= | 0.004949
|  |  |  | @ Cl=0.6, Cd= | 0.0044309
alpha (deg) | Cl | Cd | Cm | Cl/Cd
-20 | -1.3325 | 0.0428 | -0.0963 | -31.1332
-19.5 | -1.3519 | 0.03562 | -0.0995 | -37.9534
-19 | -1.3574 | 0.03038 | -0.1009 | -44.6807
-18.5 | -1.3546 | 0.02648 | -0.1011 | -51.1556
-18 | -1.3502 | 0.02325 | -0.0999 | -58.0731
-17.5 | -1.3406 | 0.02088 | -0.0976 | -64.205
-17 | -1.3303 | 0.01903 | -0.0941 | -69.9054
-16.5 | -1.3233 | 0.01773 | -0.0883 | -74.6362
-16 | -1.2934 | 0.01671 | -0.0854 | -77.4028
-15.5 | -1.2552 | 0.01578 | -0.0835 | -79.5437
-15 | -1.213 | 0.01492 | -0.0821 | -81.3003
-14.5 | -1.1676 | 0.01415 | -0.081 | -82.5159
-14 | -1.12 | 0.01343 | -0.0802 | -83.3954
-13.5 | -1.0706 | 0.0128 | -0.0796 | -83.6406
-13 | -1.0198 | 0.01218 | -0.0791 | -83.7274
-12.5 | -0.9676 | 0.01164 | -0.0789 | -83.1271
-12 | -0.9145 | 0.01112 | -0.0787 | -82.2392
-11.5 | -0.8604 | 0.01065 | -0.0786 | -80.7887
-11 | -0.8056 | 0.01023 | -0.0786 | -78.7488
-10.5 | -0.7504 | 0.00976 | -0.0787 | -76.8852
-10 | -0.6951 | 0.00929 | -0.0788 | -74.8224
-9.5 | -0.6389 | 0.00888 | -0.079 | -71.9482
-9 | -0.5819 | 0.00853 | -0.0794 | -68.2181
-8.5 | -0.5247 | 0.0082 | -0.0797 | -63.9878
-8 | -0.4673 | 0.00787 | -0.0801 | -59.3774
-7.5 | -0.4094 | 0.00753 | -0.0806 | -54.3692
-7 | -0.3511 | 0.00726 | -0.0811 | -48.3609
-6.5 | -0.2924 | 0.00706 | -0.0817 | -41.4164
-6 | -0.2335 | 0.00685 | -0.0823 | -34.0876
-5.5 | -0.1742 | 0.00668 | -0.083 | -26.0778
-5 | -0.115 | 0.00649 | -0.0837 | -17.7196
-4.5 | -0.0557 | 0.00636 | -0.0844 | -8.7579
-4 | 0.0039 | 0.00622 | -0.0852 | 0.62701
-3.5 | 0.0636 | 0.00606 | -0.0859 | 10.495
-3 | 0.1233 | 0.00593 | -0.0867 | 20.7926
-2.5 | 0.1828 | 0.00581 | -0.0875 | 31.463
-2 | 0.2422 | 0.00559 | -0.0884 | 43.3274
-1.5 | 0.3018 | 0.00535 | -0.0893 | 56.4112
-1 | 0.3612 | 0.00512 | -0.0902 | 70.5469
-0.5 | 0.4202 | 0.00486 | -0.0911 | 86.4609
0 | 0.4796 | 0.00457 | -0.0921 | 104.9453
0.5 | 0.539 | 0.00446 | -0.093 | 120.852
1 | 0.5987 | 0.00443 | -0.094 | 135.1467
1.5 | 0.6583 | 0.00447 | -0.0949 | 147.2707
2 | 0.7178 | 0.00451 | -0.0959 | 159.1574
3 | 0.8362 | 0.00464 | -0.0977 | 180.2155
3.5 | 0.8946 | 0.00475 | -0.0985 | 188.3368
4 | 0.9526 | 0.00485 | -0.0993 | 196.4124
4.5 | 1.0102 | 0.00496 | -0.1001 | 203.6694
5 | 1.0674 | 0.00509 | -0.1008 | 209.7053
5.5 | 1.124 | 0.00528 | -0.1015 | 212.8788
6 | 1.1732 | 0.00601 | -0.101 | 195.208
6.5 | 1.2219 | 0.0067 | -0.1005 | 182.3731
7 | 1.2713 | 0.00726 | -0.1 | 175.1102
7.5 | 1.3155 | 0.00802 | -0.0987 | 164.0274
8 | 1.3574 | 0.00877 | -0.097 | 154.7777
8.5 | 1.394 | 0.00956 | -0.0944 | 145.8159
9 | 1.4139 | 0.01037 | -0.0886 | 136.3452
11 | 1.4694 | 0.01683 | -0.0686 | 87.3084
11.5 | 1.4892 | 0.01889 | -0.0658 | 78.8354
12 | 1.5107 | 0.02094 | -0.0634 | 72.1442
12.5 | 1.532 | 0.02313 | -0.0612 | 66.2343
13 | 1.5513 | 0.02555 | -0.0592 | 60.7162
13.5 | 1.5719 | 0.02802 | -0.0575 | 56.0992
14 | 1.5931 | 0.03057 | -0.056 | 52.1132
14.5 | 1.6118 | 0.03339 | -0.0545 | 48.2719
15 | 1.6306 | 0.03628 | -0.0533 | 44.9449
15.5 | 1.6451 | 0.03959 | -0.0519 | 41.5534
16 | 1.6604 | 0.04294 | -0.0508 | 38.6679
16.5 | 1.6718 | 0.04673 | -0.0497 | 35.7757
17 | 1.6841 | 0.05054 | -0.0489 | 33.3221
17.5 | 1.6943 | 0.0547 | -0.0482 | 30.9744
18 | 1.706 | 0.05876 | -0.0478 | 29.0334
18.5 | 1.7167 | 0.06315 | -0.0477 | 27.1845
19 | 1.7241 | 0.06799 | -0.0478 | 25.3581
19.5 | 1.7314 | 0.07301 | -0.0482 | 23.7146
20 | 1.7404 | 0.07796 | -0.0489 | 22.3243

## 99. Re 8M Mach 0.10 (1)
BIGFOIL.COM POLAR EXPORT
GA 35-617
GA 35-617 |  |  |  | Cl Max: | 1.877 | at alpha= | 15 | deg
JavaFoil+Calcfoil stall+Eppler ext transition |  |  |  | L/D Max: | 158.602 | at alpha= | 5.5 | deg
Re: | 8000000 |  |  | Cd Min: | 0.00521 | at alpha= | -1 | deg
Mach: | 0.1 |  |  | Cl=0 at alpha= | -4.0902 | deg
|  |  |  | @ Cl=0.1, Cd= | 0.0062211
|  |  |  | @ Cl=0.4, Cd= | 0.005271
|  |  |  | @ Cl=0.6, Cd= | 0.0056029
alpha (deg) | Cl | Cd | Cm | Cl/Cd
-17.5 | -0.616 | 0.11731 | -0.037 | -5.254
-17 | -0.626 | 0.11278 | -0.037 | -5.555
-16.5 | -0.637 | 0.10586 | -0.039 | -6.013
-16 | -0.645 | 0.0991 | -0.04 | -6.511
-15.5 | -0.653 | 0.09156 | -0.041 | -7.13
-15 | -0.659 | 0.08355 | -0.043 | -7.889
-14.5 | -0.662 | 0.07665 | -0.045 | -8.643
-14 | -0.67 | 0.06499 | -0.049 | -10.306
-13.5 | -0.684 | 0.04716 | -0.054 | -14.514
-13 | -0.692 | 0.03508 | -0.057 | -19.726
-12.5 | -0.714 | 0.01934 | -0.063 | -36.907
-12 | -0.698 | 0.01765 | -0.064 | -39.567
-11.5 | -0.693 | 0.01289 | -0.067 | -53.77
-11 | -0.672 | 0.01157 | -0.068 | -58.085
-10.5 | -0.646 | 0.01044 | -0.069 | -61.914
-10 | -0.615 | 0.0096 | -0.07 | -64.117
-9.5 | -0.58 | 0.00898 | -0.072 | -64.552
-9 | -0.539 | 0.00848 | -0.073 | -63.625
-8.5 | -0.494 | 0.00813 | -0.073 | -60.802
-8 | -0.446 | 0.00774 | -0.074 | -57.605
-7.5 | -0.395 | 0.00752 | -0.075 | -52.527
-7 | -0.342 | 0.00723 | -0.076 | -47.256
-6.5 | -0.287 | 0.00745 | -0.077 | -38.461
-6 | -0.229 | 0.00707 | -0.077 | -32.432
-5.5 | -0.171 | 0.00677 | -0.078 | -25.23
-5 | -0.111 | 0.00684 | -0.079 | -16.229
-4.5 | -0.05 | 0.00656 | -0.08 | -7.674
-4 | 0.011 | 0.00635 | -0.081 | 1.749
-3.5 | 0.073 | 0.00633 | -0.082 | 11.536
-3 | 0.135 | 0.00608 | -0.083 | 22.244
-2.5 | 0.198 | 0.00604 | -0.083 | 32.689
-2 | 0.261 | 0.00555 | -0.084 | 46.942
-1.5 | 0.323 | 0.00526 | -0.085 | 61.415
-1 | 0.386 | 0.00521 | -0.086 | 74.001
-0.5 | 0.448 | 0.00548 | -0.087 | 81.665
0 | 0.514 | 0.00556 | -0.088 | 92.546
0.5 | 0.577 | 0.00557 | -0.089 | 103.603
1 | 0.64 | 0.00566 | -0.09 | 112.952
1.5 | 0.703 | 0.00576 | -0.09 | 121.952
2 | 0.765 | 0.00585 | -0.091 | 130.769
2.5 | 0.828 | 0.00568 | -0.092 | 145.74
3 | 0.891 | 0.00605 | -0.093 | 147.115
3.5 | 0.953 | 0.00629 | -0.094 | 151.605
4 | 1.016 | 0.00668 | -0.095 | 152.074
4.5 | 1.071 | 0.00694 | -0.096 | 154.311
5 | 1.132 | 0.00739 | -0.097 | 153.267
5.5 | 1.194 | 0.00753 | -0.097 | 158.602
6 | 1.254 | 0.00804 | -0.098 | 156.056
6.5 | 1.315 | 0.00875 | -0.099 | 150.229
7 | 1.373 | 0.00961 | -0.1 | 142.873
7.5 | 1.4 | 0.01095 | -0.099 | 127.91
8 | 1.451 | 0.01164 | -0.099 | 124.644
8.5 | 1.498 | 0.01301 | -0.1 | 115.207
9 | 1.544 | 0.01396 | -0.1 | 110.6
9.5 | 1.587 | 0.01539 | -0.101 | 103.156
10 | 1.628 | 0.01706 | -0.101 | 95.451
10.5 | 1.668 | 0.0179 | -0.102 | 93.177
11 | 1.705 | 0.01896 | -0.102 | 89.919
11.5 | 1.739 | 0.02 | -0.103 | 86.955
12 | 1.77 | 0.02117 | -0.103 | 83.612
12.5 | 1.796 | 0.02307 | -0.104 | 77.853
13 | 1.819 | 0.02475 | -0.104 | 73.524
13.5 | 1.839 | 0.02608 | -0.105 | 70.525
14 | 1.856 | 0.02745 | -0.105 | 67.607
14.5 | 1.868 | 0.02924 | -0.106 | 63.887
15 | 1.877 | 0.03077 | -0.106 | 60.994
15.5 | 1.877 | 0.03265 | -0.107 | 57.489
16 | 1.867 | 0.03454 | -0.107 | 54.067
16.5 | 1.853 | 0.03646 | -0.108 | 50.806
17 | 1.833 | 0.03872 | -0.108 | 47.337
17.5 | 1.809 | 0.04094 | -0.109 | 44.171
18 | 1.779 | 0.04347 | -0.109 | 40.932
18.5 | 1.746 | 0.0461 | -0.11 | 37.883
19 | 1.71 | 0.04908 | -0.11 | 34.835
19.5 | 1.67 | 0.05196 | -0.11 | 32.134
20 | 1.627 | 0.05505 | -0.111 | 29.56

## 100. Re 8M Mach 0.10 (2)
BIGFOIL.COM POLAR EXPORT
GA 35-617
GA 35-617 |  |  |  | Cl Max: | 1.7367 | at alpha= | 20 | deg
XFOIL ncrit=9 |  |  |  | L/D Max: | 213.547 | at alpha= | 5.5 | deg
Re: | 8000000 |  |  | Cd Min: | 0.08078 | at alpha= | 20 | deg
Mach: | 0.1 |  |  | Cl=0 at alpha= | -4.0333 | deg
|  |  |  | @ Cl=0.1, Cd= | 0.0059922
|  |  |  | @ Cl=0.4, Cd= | 0.0049772
|  |  |  | @ Cl=0.6, Cd= | 0.0044418
alpha (deg) | Cl | Cd | Cm | Cl/Cd
-20 | -1.249 | 0.05496 | -0.0918 | -22.7256
-19.5 | -1.2903 | 0.04432 | -0.0981 | -29.1133
-19 | -1.3119 | 0.03668 | -0.1017 | -35.7661
-18.5 | -1.3171 | 0.03128 | -0.1034 | -42.1068
-18 | -1.3236 | 0.02647 | -0.1038 | -50.0038
-17.5 | -1.3191 | 0.0232 | -0.1025 | -56.8578
-17 | -1.3118 | 0.02068 | -0.0999 | -63.4333
-16.5 | -1.3022 | 0.01885 | -0.0959 | -69.0822
-16 | -1.2936 | 0.01759 | -0.0899 | -73.5418
-15.5 | -1.2595 | 0.01651 | -0.0873 | -76.2871
-15 | -1.2196 | 0.01554 | -0.0854 | -78.4813
-14.5 | -1.1755 | 0.01467 | -0.0839 | -80.1295
-14 | -1.1286 | 0.01387 | -0.0828 | -81.3699
-13.5 | -1.0793 | 0.01317 | -0.0819 | -81.9514
-13 | -1.0285 | 0.01248 | -0.0812 | -82.4119
-12.5 | -0.9761 | 0.0119 | -0.0807 | -82.0252
-12 | -0.9227 | 0.01133 | -0.0804 | -81.4387
-11.5 | -0.8682 | 0.01082 | -0.0801 | -80.2403
-11 | -0.8129 | 0.01036 | -0.08 | -78.4653
-10.5 | -0.7568 | 0.00992 | -0.08 | -76.2903
-10 | -0.701 | 0.00943 | -0.08 | -74.3372
-9.5 | -0.6444 | 0.00898 | -0.0801 | -71.7595
-9 | -0.5869 | 0.0086 | -0.0803 | -68.2442
-8.5 | -0.529 | 0.00829 | -0.0806 | -63.8118
-8 | -0.4711 | 0.00792 | -0.0809 | -59.4823
-7.5 | -0.4127 | 0.00758 | -0.0814 | -54.4459
-7 | -0.354 | 0.0073 | -0.0818 | -48.4932
-6.5 | -0.2948 | 0.0071 | -0.0824 | -41.5211
-6 | -0.2354 | 0.00687 | -0.083 | -34.2649
-5.5 | -0.1756 | 0.00669 | -0.0836 | -26.2481
-5 | -0.1159 | 0.00651 | -0.0843 | -17.8034
-4.5 | -0.0561 | 0.00637 | -0.085 | -8.8069
-4 | 0.004 | 0.00623 | -0.0857 | 0.64205
-3.5 | 0.0641 | 0.00607 | -0.0865 | 10.5601
-3 | 0.1241 | 0.00594 | -0.0873 | 20.8923
-2.5 | 0.1841 | 0.00583 | -0.0881 | 31.578
-2 | 0.244 | 0.0056 | -0.0889 | 43.5714
-1.5 | 0.3039 | 0.00536 | -0.0898 | 56.6978
-1 | 0.3637 | 0.00513 | -0.0907 | 70.8967
-0.5 | 0.4231 | 0.00488 | -0.0916 | 86.7008
0 | 0.4829 | 0.00458 | -0.0926 | 105.4367
0.5 | 0.5427 | 0.00448 | -0.0936 | 121.1384
1 | 0.6027 | 0.00444 | -0.0945 | 135.7432
1.5 | 0.6627 | 0.00448 | -0.0955 | 147.9241
2 | 0.7227 | 0.00452 | -0.0964 | 159.8894
2.5 | 0.7822 | 0.0046 | -0.0973 | 170.0435
3 | 0.8419 | 0.00465 | -0.0982 | 181.0538
3.5 | 0.9008 | 0.00476 | -0.0991 | 189.2437
4 | 0.9591 | 0.00487 | -0.0999 | 196.9405
4.5 | 1.0172 | 0.00497 | -0.1007 | 204.668
5 | 1.0748 | 0.00511 | -0.1014 | 210.3327
5.5 | 1.1318 | 0.0053 | -0.102 | 213.5472
6 | 1.1813 | 0.00603 | -0.1015 | 195.9038
6.5 | 1.23 | 0.00674 | -0.1008 | 182.4926
7 | 1.2795 | 0.00731 | -0.1003 | 175.0342
7.5 | 1.3233 | 0.00809 | -0.0988 | 163.5723
8 | 1.3643 | 0.00887 | -0.0969 | 153.8106
8.5 | 1.3999 | 0.00967 | -0.094 | 144.7673
9 | 1.4123 | 0.01043 | -0.0866 | 135.4075
10.5 | 1.4495 | 0.01552 | -0.0708 | 93.3956
11 | 1.4692 | 0.0175 | -0.0676 | 83.9543
11.5 | 1.4886 | 0.01966 | -0.0648 | 75.7172
12 | 1.5093 | 0.02187 | -0.0624 | 69.0123
12.5 | 1.5301 | 0.02416 | -0.0602 | 63.332
13 | 1.5503 | 0.02662 | -0.0582 | 58.2382
13.5 | 1.5705 | 0.02923 | -0.0565 | 53.729
14 | 1.5914 | 0.03191 | -0.0551 | 49.8715
14.5 | 1.6088 | 0.03493 | -0.0536 | 46.0578
15 | 1.6276 | 0.03792 | -0.0523 | 42.9219
15.5 | 1.6411 | 0.04138 | -0.0509 | 39.6593
16 | 1.6574 | 0.04472 | -0.0498 | 37.0617
16.5 | 1.6704 | 0.04841 | -0.0487 | 34.5053
17 | 1.6812 | 0.05249 | -0.0479 | 32.029
17.5 | 1.6904 | 0.05685 | -0.0473 | 29.7344
18 | 1.6999 | 0.06136 | -0.047 | 27.7037
18.5 | 1.7105 | 0.06589 | -0.047 | 25.9599
19 | 1.7182 | 0.07082 | -0.0472 | 24.2615
19.5 | 1.7295 | 0.07549 | -0.0476 | 22.9103
20 | 1.7367 | 0.08078 | -0.0484 | 21.4991

## 101. Re 8M Mach 0.25 (1)
BIGFOIL.COM POLAR EXPORT
GA 35-617
GA 35-617 |  |  |  | Cl Max: | 1.821 | at alpha= | 14 | deg
JavaFoil+Calcfoil stall+Eppler ext transition |  |  |  | L/D Max: | 158.471 | at alpha= | 3.5 | deg
Re: | 8000000 |  |  | Cd Min: | 0.00529 | at alpha= | -1 | deg
Mach: | 0.25 |  |  | Cl=0 at alpha= | -4.0873 | deg
|  |  |  | @ Cl=0.1, Cd= | 0.00635
|  |  |  | @ Cl=0.4, Cd= | 0.0053094
|  |  |  | @ Cl=0.6, Cd= | 0.0057008
alpha (deg) | Cl | Cd | Cm | Cl/Cd
-16 | -0.39 | 0.11447 | -0.035 | -3.404
-15.5 | -0.425 | 0.10819 | -0.036 | -3.929
-15 | -0.459 | 0.09821 | -0.039 | -4.669
-14.5 | -0.484 | 0.09539 | -0.038 | -5.079
-14 | -0.507 | 0.08971 | -0.039 | -5.656
-13.5 | -0.526 | 0.08293 | -0.041 | -6.348
-13 | -0.541 | 0.07541 | -0.044 | -7.177
-12.5 | -0.579 | 0.04567 | -0.056 | -12.68
-12 | -0.6 | 0.03132 | -0.061 | -19.159
-11.5 | -0.604 | 0.02567 | -0.063 | -23.519
-11 | -0.618 | 0.01568 | -0.068 | -39.385
-10.5 | -0.61 | 0.0126 | -0.07 | -48.412
-10 | -0.592 | 0.01086 | -0.072 | -54.536
-9.5 | -0.566 | 0.00981 | -0.073 | -57.742
-9 | -0.533 | 0.00902 | -0.074 | -59.162
-8.5 | -0.494 | 0.00915 | -0.075 | -54.006
-8 | -0.449 | 0.00775 | -0.076 | -57.982
-7.5 | -0.4 | 0.00778 | -0.077 | -51.411
-7 | -0.347 | 0.00806 | -0.078 | -43.099
-6.5 | -0.292 | 0.00767 | -0.079 | -38.066
-6 | -0.234 | 0.00725 | -0.08 | -32.329
-5.5 | -0.175 | 0.00704 | -0.08 | -24.816
-5 | -0.114 | 0.00673 | -0.081 | -16.901
-4.5 | -0.052 | 0.00681 | -0.082 | -7.578
-4 | 0.011 | 0.0067 | -0.083 | 1.701
-3.5 | 0.075 | 0.00635 | -0.084 | 11.803
-3 | 0.139 | 0.00635 | -0.085 | 21.849
-2.5 | 0.203 | 0.0061 | -0.086 | 33.233
-2 | 0.268 | 0.00565 | -0.087 | 47.429
-1.5 | 0.332 | 0.00535 | -0.088 | 62.03
-1 | 0.396 | 0.00529 | -0.088 | 74.812
-0.5 | 0.46 | 0.0056 | -0.089 | 82.234
0 | 0.528 | 0.00563 | -0.09 | 93.834
0.5 | 0.593 | 0.00569 | -0.091 | 104.204
1 | 0.658 | 0.00579 | -0.092 | 113.522
1.5 | 0.722 | 0.00589 | -0.093 | 122.594
2 | 0.787 | 0.006 | -0.094 | 131.158
2.5 | 0.851 | 0.00581 | -0.095 | 146.514
3 | 0.915 | 0.00583 | -0.096 | 156.956
3.5 | 0.98 | 0.00618 | -0.096 | 158.471
4 | 1.044 | 0.0069 | -0.097 | 151.374
4.5 | 1.1 | 0.00713 | -0.098 | 154.277
5 | 1.163 | 0.00765 | -0.099 | 151.908
5.5 | 1.226 | 0.00786 | -0.1 | 155.933
6 | 1.288 | 0.0084 | -0.101 | 153.403
6.5 | 1.349 | 0.00941 | -0.102 | 143.447
7 | 1.379 | 0.01052 | -0.1 | 131.078
7.5 | 1.43 | 0.01177 | -0.101 | 121.534
8 | 1.481 | 0.01285 | -0.101 | 115.247
8.5 | 1.529 | 0.01387 | -0.102 | 110.212
9 | 1.573 | 0.01562 | -0.102 | 100.713
9.5 | 1.614 | 0.01733 | -0.103 | 93.158
10 | 1.655 | 0.01855 | -0.103 | 89.215
10.5 | 1.692 | 0.01952 | -0.104 | 86.697
11 | 1.725 | 0.02073 | -0.105 | 83.225
11.5 | 1.754 | 0.02196 | -0.105 | 79.857
12 | 1.777 | 0.024 | -0.106 | 74.035
12.5 | 1.796 | 0.02588 | -0.106 | 69.369
13 | 1.81 | 0.02734 | -0.107 | 66.192
13.5 | 1.818 | 0.02902 | -0.107 | 62.658
14 | 1.821 | 0.03069 | -0.108 | 59.339
14.5 | 1.817 | 0.03285 | -0.108 | 55.308
15 | 1.807 | 0.03472 | -0.109 | 52.057
15.5 | 1.783 | 0.0372 | -0.109 | 47.944
16 | 1.745 | 0.03958 | -0.11 | 44.089
16.5 | 1.698 | 0.04221 | -0.11 | 40.223
17 | 1.641 | 0.04502 | -0.11 | 36.459
17.5 | 1.577 | 0.04842 | -0.111 | 32.572
18 | 1.505 | 0.05186 | -0.111 | 29.012
18.5 | 1.426 | 0.05555 | -0.112 | 25.669
19 | 1.34 | 0.06001 | -0.112 | 22.335

## 102. Re 8M Mach 0.25 (2)
BIGFOIL.COM POLAR EXPORT
GA 35-617
GA 35-617 |  |  |  | Cl Max: | 1.7057 | at alpha= | 20 | deg
XFOIL ncrit=9 |  |  |  | L/D Max: | 213.403 | at alpha= | 5 | deg
Re: | 8000000 |  |  | Cd Min: | 0.21348 | at alpha= | -20 | deg
Mach: | 0.25 |  |  | Cl=0 at alpha= | -4.032 | deg
|  |  |  | @ Cl=0.1, Cd= | 0.006071
|  |  |  | @ Cl=0.4, Cd= | 0.0051005
|  |  |  | @ Cl=0.6, Cd= | 0.0045103
alpha (deg) | Cl | Cd | Cm | Cl/Cd
-20 | -0.4831 | 0.21348 | 0.0001 | -2.263
-19.5 | -0.5669 | 0.17644 | -0.0157 | -3.213
-18.5 | -0.6353 | 0.14137 | -0.0378 | -4.4939
-18 | -0.9291 | 0.08327 | -0.08 | -11.1577
-17.5 | -1.0275 | 0.06169 | -0.0961 | -16.6559
-17 | -1.0862 | 0.04795 | -0.1058 | -22.6528
-16.5 | -1.1188 | 0.03857 | -0.1113 | -29.007
-15.5 | -1.1532 | 0.02564 | -0.1149 | -44.9766
-15 | -1.1577 | 0.02188 | -0.1125 | -52.9113
-14.5 | -1.1572 | 0.01936 | -0.1075 | -59.7727
-14 | -1.1476 | 0.01773 | -0.101 | -64.7265
-13.5 | -1.1105 | 0.01631 | -0.0976 | -68.0871
-13 | -1.0672 | 0.01498 | -0.0948 | -71.2417
-12.5 | -1.0171 | 0.01395 | -0.0928 | -72.9104
-12 | -0.9647 | 0.01295 | -0.091 | -74.4942
-11.5 | -0.9095 | 0.01213 | -0.0896 | -74.9794
-11 | -0.8525 | 0.01139 | -0.0885 | -74.8464
-10.5 | -0.7941 | 0.01075 | -0.0876 | -73.8698
-10 | -0.7349 | 0.01019 | -0.0869 | -72.1197
-9.5 | -0.6747 | 0.00968 | -0.0865 | -69.7004
-9 | -0.6149 | 0.00911 | -0.086 | -67.4973
-8.5 | -0.5543 | 0.00867 | -0.0858 | -63.9331
-8 | -0.4929 | 0.00828 | -0.0857 | -59.529
-7.5 | -0.4315 | 0.00789 | -0.0858 | -54.6895
-7 | -0.37 | 0.00755 | -0.0859 | -49.0066
-6.5 | -0.3082 | 0.00725 | -0.0862 | -42.5103
-6 | -0.2458 | 0.007 | -0.0865 | -35.1143
-5.5 | -0.1834 | 0.00679 | -0.087 | -27.0103
-5 | -0.121 | 0.00663 | -0.0875 | -18.2504
-4.5 | -0.0586 | 0.00645 | -0.0881 | -9.0853
-4 | 0.004 | 0.00629 | -0.0888 | 0.63593
-3.5 | 0.0665 | 0.00613 | -0.0895 | 10.8483
-3 | 0.1289 | 0.00602 | -0.0902 | 21.412
-2.5 | 0.1913 | 0.00589 | -0.091 | 32.4788
-2 | 0.2536 | 0.00567 | -0.0918 | 44.7266
-1.5 | 0.3157 | 0.00543 | -0.0927 | 58.14
-1 | 0.3774 | 0.00521 | -0.0936 | 72.4376
-0.5 | 0.4393 | 0.00491 | -0.0946 | 89.4705
0 | 0.5011 | 0.00463 | -0.0956 | 108.2289
0.5 | 0.563 | 0.00454 | -0.0966 | 124.0088
1 | 0.6254 | 0.00449 | -0.0976 | 139.2873
1.5 | 0.6874 | 0.00456 | -0.0985 | 150.7456
2 | 0.7498 | 0.00458 | -0.0995 | 163.7118
2.5 | 0.8116 | 0.00467 | -0.1004 | 173.7901
3 | 0.8735 | 0.00475 | -0.1013 | 183.8947
3.5 | 0.935 | 0.00485 | -0.1022 | 192.7835
4 | 0.9957 | 0.00497 | -0.1029 | 200.3421
4.5 | 1.0561 | 0.00508 | -0.1037 | 207.8937
5 | 1.1161 | 0.00523 | -0.1043 | 213.4034
6 | 1.2271 | 0.00612 | -0.1041 | 200.5065
6.5 | 1.2749 | 0.00695 | -0.1028 | 183.4388
7 | 1.3238 | 0.00761 | -0.1016 | 173.9553
8 | 1.3983 | 0.00943 | -0.0953 | 148.2821
8.5 | 1.4114 | 0.01028 | -0.0876 | 137.2957
10 | 1.4386 | 0.01627 | -0.07 | 88.4204
10.5 | 1.4497 | 0.01901 | -0.0659 | 76.2599
11 | 1.4681 | 0.02151 | -0.0629 | 68.252
11.5 | 1.4842 | 0.02431 | -0.06 | 61.0531
12 | 1.5035 | 0.0271 | -0.0577 | 55.4797
12.5 | 1.524 | 0.02995 | -0.0557 | 50.8848
13 | 1.5443 | 0.03292 | -0.0539 | 46.9107
13.5 | 1.5618 | 0.03618 | -0.0521 | 43.1675
14 | 1.5821 | 0.03929 | -0.0505 | 40.2672
14.5 | 1.5968 | 0.04291 | -0.0488 | 37.2128
15 | 1.617 | 0.04617 | -0.0475 | 35.0227
15.5 | 1.6295 | 0.05022 | -0.0462 | 32.4472
16 | 1.6404 | 0.05462 | -0.0451 | 30.033
16.5 | 1.6495 | 0.05933 | -0.0444 | 27.8021
17 | 1.6606 | 0.06405 | -0.0439 | 25.9266
17.5 | 1.6692 | 0.06918 | -0.0438 | 24.1284
18 | 1.6794 | 0.07433 | -0.044 | 22.5938
18.5 | 1.6855 | 0.08011 | -0.0445 | 21.0398
19 | 1.6965 | 0.08542 | -0.0452 | 19.8607
19.5 | 1.7033 | 0.09142 | -0.0463 | 18.6316
20 | 1.7057 | 0.0981 | -0.0478 | 17.3874

## 103. Re 8M Mach 0.50 (1)
BIGFOIL.COM POLAR EXPORT
GA 35-617
GA 35-617 |  |  |  | Cl Max: | 1.695 | at alpha= | 9.5 | deg
JavaFoil+Calcfoil stall+Eppler ext transition |  |  |  | L/D Max: | 153.661 | at alpha= | 3.5 | deg
Re: | 8000000 |  |  | Cd Min: | 0.00567 | at alpha= | -1 | deg
Mach: | 0.5 |  |  | Cl=0 at alpha= | -4.0929 | deg
|  |  |  | @ Cl=0.1, Cd= | 0.0068267
|  |  |  | @ Cl=0.4, Cd= | 0.0059925
|  |  |  | @ Cl=0.6, Cd= | 0.0061375
alpha (deg) | Cl | Cd | Cm | Cl/Cd
-20 | -0.907 | 0.15081 | -0.041 | -6.017
-19.5 | -0.877 | 0.14766 | -0.04 | -5.941
-19 | -0.849 | 0.14411 | -0.04 | -5.892
-18.5 | -0.821 | 0.13903 | -0.04 | -5.907
-18 | -0.794 | 0.14826 | -0.041 | -5.355
-17.5 | -0.768 | 0.1353 | -0.042 | -5.677
-17 | -0.74 | 0.12843 | -0.043 | -5.761
-16.5 | -0.711 | 0.12247 | -0.043 | -5.805
-16 | -0.683 | 0.11514 | -0.043 | -5.928
-15.5 | -0.654 | 0.11197 | -0.043 | -5.838
-15 | -0.624 | 0.10917 | -0.042 | -5.716
-14.5 | -0.595 | 0.10588 | -0.041 | -5.617
-14 | -0.566 | 0.10088 | -0.041 | -5.615
-13.5 | -0.538 | 0.09647 | -0.041 | -5.578
-13 | -0.51 | 0.10087 | -0.042 | -5.055
-12.5 | -0.482 | 0.0895 | -0.042 | -5.384
-12 | -0.453 | 0.08482 | -0.042 | -5.34
-11.5 | -0.425 | 0.07718 | -0.043 | -5.503
-11 | -0.397 | 0.07142 | -0.044 | -5.555
-10.5 | -0.372 | 0.06142 | -0.05 | -6.053
-10 | -0.348 | 0.0528 | -0.056 | -6.588
-9.5 | -0.345 | 0.02521 | -0.072 | -13.696
-9 | -0.282 | 0.05733 | -0.043 | -4.915
-8.5 | -0.253 | 0.05488 | -0.044 | -4.614
-8 | -0.226 | 0.05049 | -0.048 | -4.467
-7.5 | -0.228 | 0.01478 | -0.081 | -15.416
-7 | -0.323 | 0.0093 | -0.086 | -34.692
-6.5 | -0.297 | 0.00924 | -0.088 | -32.14
-6 | -0.248 | 0.00857 | -0.089 | -28.966
-5.5 | -0.189 | 0.0082 | -0.09 | -23.062
-5 | -0.125 | 0.00752 | -0.091 | -16.588
-4.5 | -0.057 | 0.00733 | -0.092 | -7.777
-4 | 0.013 | 0.00697 | -0.093 | 1.814
-3.5 | 0.083 | 0.00677 | -0.094 | 12.329
-3 | 0.155 | 0.00701 | -0.095 | 22.067
-2.5 | 0.226 | 0.00678 | -0.096 | 33.374
-2 | 0.299 | 0.00628 | -0.097 | 47.64
-1.5 | 0.371 | 0.00621 | -0.098 | 59.765
-1 | 0.443 | 0.00567 | -0.099 | 78.127
-0.5 | 0.514 | 0.00583 | -0.1 | 88.189
0 | 0.591 | 0.00613 | -0.101 | 96.397
0.5 | 0.663 | 0.00619 | -0.102 | 107.095
1 | 0.735 | 0.00635 | -0.103 | 115.764
1.5 | 0.807 | 0.00653 | -0.104 | 123.615
2 | 0.879 | 0.00665 | -0.105 | 132.283
2.5 | 0.951 | 0.00639 | -0.106 | 148.981
3 | 1.023 | 0.00701 | -0.107 | 145.961
3.5 | 1.095 | 0.00713 | -0.108 | 153.661
4 | 1.167 | 0.00802 | -0.109 | 145.61
4.5 | 1.201 | 0.0088 | -0.108 | 136.461
5 | 1.264 | 0.00957 | -0.108 | 132.078
5.5 | 1.327 | 0.01041 | -0.109 | 127.53
6 | 1.389 | 0.01152 | -0.109 | 120.553
6.5 | 1.449 | 0.01276 | -0.11 | 113.581
7 | 1.503 | 0.0147 | -0.11 | 102.199
7.5 | 1.555 | 0.01667 | -0.111 | 93.245
8 | 1.604 | 0.01832 | -0.111 | 87.57
8.5 | 1.645 | 0.0209 | -0.112 | 78.694
9 | 1.675 | 0.02351 | -0.112 | 71.273
9.5 | 1.695 | 0.02528 | -0.113 | 67.034
10 | 1.695 | 0.02732 | -0.113 | 62.029
10.5 | 1.66 | 0.03127 | -0.114 | 53.087
11 | 1.556 | 0.0344 | -0.114 | 45.24
11.5 | 1.034 | 0.03812 | -0.115 | 27.132
12 | 1.064 | 0.04137 | -0.115 | 25.711
12.5 | 1.09 | 0.04699 | -0.115 | 23.196
13 | 1.12 | 0.04872 | -0.116 | 22.997
13.5 | 1.148 | 0.05392 | -0.116 | 21.285
14 | 1.171 | 0.06148 | -0.116 | 19.044
14.5 | 1.203 | 0.06056 | -0.116 | 19.86

## 104. Re 8M Mach 0.50 (2)
BIGFOIL.COM POLAR EXPORT
GA 35-617
GA 35-617 |  |  |  | Cl Max: | 1.6169 | at alpha= | 17.5 | deg
XFOIL ncrit=9 |  |  |  | L/D Max: | 223.415 | at alpha= | 5.5 | deg
Re: | 8000000 |  |  | Cd Min: | 0.1768 | at alpha= | 20 | deg
Mach: | 0.5 |  |  | Cl=0 at alpha= | -4.0222 | deg
|  |  |  | @ Cl=0.1, Cd= | 0.0064218
|  |  |  | @ Cl=0.4, Cd= | 0.0056766
|  |  |  | @ Cl=0.6, Cd= | 0.0048889
alpha (deg) | Cl | Cd | Cm | Cl/Cd
-12.5 | -0.2852 | 0.10269 | -0.0763 | -2.7773
-12 | -0.3077 | 0.09005 | -0.085 | -3.417
-11.5 | -0.32 | 0.0798 | -0.092 | -4.01
-11 | -0.3355 | 0.06963 | -0.099 | -4.8183
-10.5 | -0.3489 | 0.05992 | -0.1054 | -5.8228
-10 | -0.3663 | 0.04889 | -0.1126 | -7.4923
-9.5 | -0.3883 | 0.03881 | -0.1205 | -10.0052
-9 | -0.4158 | 0.03027 | -0.1265 | -13.7364
-8.5 | -0.4539 | 0.02413 | -0.1256 | -18.8106
-8 | -0.4915 | 0.01881 | -0.1182 | -26.1297
-7.5 | -0.4995 | 0.01204 | -0.1122 | -41.4867
-7 | -0.4456 | 0.00932 | -0.1082 | -47.8112
-6.5 | -0.3724 | 0.00838 | -0.1059 | -44.4391
-6 | -0.297 | 0.00783 | -0.1045 | -37.931
-5.5 | -0.2215 | 0.00741 | -0.1036 | -29.892
-5 | -0.1459 | 0.0071 | -0.1031 | -20.5493
-4.5 | -0.0709 | 0.00686 | -0.1029 | -10.3353
-4 | 0.0033 | 0.00665 | -0.1029 | 0.49624
-3.5 | 0.0774 | 0.00648 | -0.1032 | 11.9444
-3 | 0.1512 | 0.00629 | -0.1037 | 24.0382
-2.5 | 0.2245 | 0.00616 | -0.1043 | 36.4448
-2 | 0.2972 | 0.00605 | -0.105 | 49.124
-1.5 | 0.3698 | 0.00579 | -0.1059 | 63.8687
-1 | 0.4417 | 0.00552 | -0.1068 | 80.0181
-0.5 | 0.5131 | 0.00525 | -0.1078 | 97.7333
0 | 0.5848 | 0.00491 | -0.109 | 119.1039
0.5 | 0.6567 | 0.00481 | -0.11 | 136.5281
1 | 0.7294 | 0.0048 | -0.1111 | 151.9583
1.5 | 0.8016 | 0.00489 | -0.1121 | 163.9264
2 | 0.8744 | 0.00496 | -0.1132 | 176.2903
2.5 | 0.9463 | 0.00512 | -0.114 | 184.8242
3 | 1.0192 | 0.00522 | -0.1148 | 195.249
3.5 | 1.0913 | 0.00538 | -0.1155 | 202.8439
4 | 1.1636 | 0.00551 | -0.1161 | 211.1797
4.5 | 1.2349 | 0.00569 | -0.1163 | 217.0299
5 | 1.3052 | 0.00589 | -0.1163 | 221.5959
5.5 | 1.374 | 0.00615 | -0.1159 | 223.4146
6 | 1.439 | 0.00656 | -0.1146 | 219.3598
6.5 | 1.4699 | 0.00789 | -0.1082 | 186.2991
7 | 1.459 | 0.00952 | -0.0954 | 153.2563
7.5 | 1.4562 | 0.01204 | -0.0862 | 120.9468
8 | 1.4482 | 0.01529 | -0.0776 | 94.7155
9 | 1.4496 | 0.0233 | -0.0669 | 62.2146
9.5 | 1.4482 | 0.02782 | -0.0622 | 52.0561
10 | 1.4495 | 0.03249 | -0.0581 | 44.6137
10.5 | 1.4491 | 0.03738 | -0.0542 | 38.7667
11 | 1.4513 | 0.04231 | -0.0507 | 34.3016
12 | 1.4699 | 0.05193 | -0.0455 | 28.3054
12.5 | 1.4865 | 0.0566 | -0.0436 | 26.2633
13 | 1.5044 | 0.06137 | -0.042 | 24.5136
13.5 | 1.5246 | 0.06623 | -0.0408 | 23.0198
14 | 1.5423 | 0.07149 | -0.0399 | 21.5736
14.5 | 1.5579 | 0.07721 | -0.0394 | 20.1774
15.5 | 1.5854 | 0.0897 | -0.0395 | 17.6745
16 | 1.596 | 0.09665 | -0.0402 | 16.5132
16.5 | 1.6068 | 0.10379 | -0.0412 | 15.4813
17 | 1.6141 | 0.11158 | -0.0429 | 14.4659
17.5 | 1.6169 | 0.12006 | -0.0452 | 13.4674
18 | 1.6114 | 0.12978 | -0.0487 | 12.4164
18.5 | 1.5996 | 0.14045 | -0.0533 | 11.3891
19 | 1.5814 | 0.15216 | -0.0594 | 10.393
19.5 | 1.5615 | 0.16435 | -0.0664 | 9.5011
20 | 1.5411 | 0.1768 | -0.0743 | 8.7166

## 105. Re 10M Mach 0.00 (1)
BIGFOIL.COM POLAR EXPORT
GA 35-617
GA 35-617 |  |  |  | Cl Max: | 1.89 | at alpha= | 15.5 | deg
JavaFoil+Calcfoil stall+Eppler ext transition |  |  |  | L/D Max: | 154.549 | at alpha= | 5.5 | deg
Re: | 10000000 |  |  | Cd Min: | 0.00525 | at alpha= | -1 | deg
Mach: | 0 |  |  | Cl=0 at alpha= | -4.0902 | deg
|  |  |  | @ Cl=0.1, Cd= | 0.0060805
|  |  |  | @ Cl=0.4, Cd= | 0.0053119
|  |  |  | @ Cl=0.6, Cd= | 0.0055659
alpha (deg) | Cl | Cd | Cm | Cl/Cd
-17.5 | -0.655 | 0.11293 | -0.038 | -5.801
-17 | -0.667 | 0.10245 | -0.04 | -6.509
-16.5 | -0.675 | 0.0951 | -0.042 | -7.098
-16 | -0.693 | 0.07675 | -0.046 | -9.026
-15.5 | -0.685 | 0.08304 | -0.044 | -8.246
-15 | -0.702 | 0.06362 | -0.049 | -11.04
-14.5 | -0.702 | 0.05872 | -0.05 | -11.959
-14 | -0.715 | 0.04393 | -0.054 | -16.267
-13.5 | -0.719 | 0.03444 | -0.057 | -20.875
-13 | -0.726 | 0.02413 | -0.06 | -30.096
-12.5 | -0.735 | 0.01532 | -0.064 | -47.963
-12 | -0.716 | 0.01451 | -0.065 | -49.361
-11.5 | -0.704 | 0.01161 | -0.067 | -60.628
-11 | -0.68 | 0.01054 | -0.068 | -64.507
-10.5 | -0.652 | 0.01017 | -0.069 | -64.127
-10 | -0.619 | 0.0095 | -0.07 | -65.157
-9.5 | -0.582 | 0.00851 | -0.071 | -68.349
-9 | -0.539 | 0.00814 | -0.072 | -66.236
-8.5 | -0.494 | 0.00774 | -0.073 | -63.797
-8 | -0.445 | 0.00738 | -0.074 | -60.297
-7.5 | -0.394 | 0.00762 | -0.075 | -51.754
-7 | -0.341 | 0.007 | -0.075 | -48.719
-6.5 | -0.285 | 0.00703 | -0.076 | -40.592
-6 | -0.228 | 0.00681 | -0.077 | -33.531
-5.5 | -0.17 | 0.00669 | -0.078 | -25.405
-5 | -0.111 | 0.0066 | -0.079 | -16.746
-4.5 | -0.05 | 0.00626 | -0.08 | -8.007
-4 | 0.011 | 0.00626 | -0.08 | 1.767
-3.5 | 0.073 | 0.00605 | -0.081 | 12.008
-3 | 0.135 | 0.00612 | -0.082 | 21.985
-2.5 | 0.197 | 0.0059 | -0.083 | 33.296
-2 | 0.259 | 0.00555 | -0.084 | 46.766
-1.5 | 0.322 | 0.00543 | -0.085 | 59.201
-1 | 0.384 | 0.00525 | -0.086 | 73.023
-0.5 | 0.446 | 0.00549 | -0.087 | 81.191
0 | 0.512 | 0.0055 | -0.087 | 93.091
0.5 | 0.574 | 0.00557 | -0.088 | 103.1
1 | 0.637 | 0.00556 | -0.089 | 114.579
1.5 | 0.699 | 0.00563 | -0.09 | 124.127
2 | 0.762 | 0.00572 | -0.091 | 133.181
2.5 | 0.824 | 0.00563 | -0.092 | 146.407
3 | 0.886 | 0.00618 | -0.093 | 143.431
3.5 | 0.949 | 0.00635 | -0.093 | 149.482
4 | 1.011 | 0.0067 | -0.094 | 150.898
4.5 | 1.066 | 0.00718 | -0.095 | 148.43
5 | 1.127 | 0.00744 | -0.096 | 151.517
5.5 | 1.188 | 0.00768 | -0.097 | 154.549
6 | 1.248 | 0.00814 | -0.098 | 153.289
6.5 | 1.308 | 0.0091 | -0.099 | 143.748
7 | 1.366 | 0.00991 | -0.1 | 137.901
7.5 | 1.395 | 0.01095 | -0.098 | 127.382
8 | 1.446 | 0.01196 | -0.099 | 120.859
8.5 | 1.495 | 0.01269 | -0.099 | 117.775
9 | 1.54 | 0.01401 | -0.1 | 109.938
9.5 | 1.583 | 0.01533 | -0.1 | 103.26
10 | 1.626 | 0.01602 | -0.101 | 101.519
10.5 | 1.666 | 0.0171 | -0.101 | 97.452
11 | 1.704 | 0.0179 | -0.102 | 95.18
11.5 | 1.739 | 0.01903 | -0.103 | 91.347
12 | 1.77 | 0.02011 | -0.103 | 88.056
12.5 | 1.797 | 0.02189 | -0.104 | 82.106
13 | 1.823 | 0.02314 | -0.104 | 78.758
13.5 | 1.844 | 0.02457 | -0.105 | 75.044
14 | 1.862 | 0.0259 | -0.105 | 71.888
14.5 | 1.876 | 0.02741 | -0.106 | 68.446
15 | 1.887 | 0.02899 | -0.106 | 65.101
15.5 | 1.89 | 0.0306 | -0.107 | 61.776
16 | 1.884 | 0.03229 | -0.107 | 58.354
16.5 | 1.874 | 0.03413 | -0.108 | 54.901
17 | 1.858 | 0.0362 | -0.108 | 51.328
17.5 | 1.838 | 0.03817 | -0.109 | 48.162
18 | 1.814 | 0.04054 | -0.109 | 44.759
18.5 | 1.787 | 0.04291 | -0.109 | 41.637
19 | 1.755 | 0.04559 | -0.11 | 38.5
19.5 | 1.721 | 0.04818 | -0.11 | 35.715
20 | 1.685 | 0.05069 | -0.111 | 33.235

## 106. Re 10M Mach 0.00 (2)
BIGFOIL.COM POLAR EXPORT
GA 35-617
GA 35-617 |  |  |  | Cl Max: | 1.7633 | at alpha= | 20 | deg
XFOIL ncrit=9 |  |  |  | L/D Max: | 210.671 | at alpha= | 5 | deg
Re: | 10000000 |  |  | Cd Min: | 0.07491 | at alpha= | 20 | deg
Mach: | 0 |  |  | Cl=0 at alpha= | -4.0326 | deg
|  |  |  | @ Cl=0.1, Cd= | 0.005785
|  |  |  | @ Cl=0.4, Cd= | 0.0048729
|  |  |  | @ Cl=0.6, Cd= | 0.0043303
alpha (deg) | Cl | Cd | Cm | Cl/Cd
-20 | -1.3689 | 0.03887 | -0.0985 | -35.2174
-19.5 | -1.3797 | 0.03283 | -0.1007 | -42.0256
-19 | -1.3782 | 0.02853 | -0.1015 | -48.307
-18.5 | -1.374 | 0.02497 | -0.1011 | -55.026
-18 | -1.3721 | 0.02184 | -0.0992 | -62.8251
-17.5 | -1.3627 | 0.01971 | -0.0963 | -69.1375
-17 | -1.3549 | 0.01807 | -0.0917 | -74.9806
-16.5 | -1.3404 | 0.017 | -0.0864 | -78.8471
-16 | -1.3053 | 0.01599 | -0.0842 | -81.6323
-15.5 | -1.265 | 0.01512 | -0.0825 | -83.664
-15 | -1.2213 | 0.01429 | -0.0813 | -85.4654
-14.5 | -1.1749 | 0.01354 | -0.0803 | -86.7725
-14 | -1.1266 | 0.01284 | -0.0795 | -87.7414
-13.5 | -1.0764 | 0.01221 | -0.079 | -88.1572
-13 | -1.0252 | 0.01162 | -0.0786 | -88.2272
-12.5 | -0.9724 | 0.01108 | -0.0784 | -87.7617
-12 | -0.9189 | 0.01059 | -0.0782 | -86.7705
-11.5 | -0.8644 | 0.01014 | -0.0782 | -85.2465
-11 | -0.809 | 0.00973 | -0.0783 | -83.1449
-10.5 | -0.7532 | 0.00936 | -0.0785 | -80.4701
-10 | -0.697 | 0.00897 | -0.0787 | -77.7035
-9.5 | -0.6406 | 0.00855 | -0.0789 | -74.924
-9 | -0.5837 | 0.00821 | -0.0792 | -71.0962
-8.5 | -0.5261 | 0.0079 | -0.0796 | -66.5949
-8 | -0.4683 | 0.00757 | -0.08 | -61.8626
-7.5 | -0.4103 | 0.00728 | -0.0805 | -56.3599
-7 | -0.352 | 0.00702 | -0.0811 | -50.1425
-6.5 | -0.2931 | 0.00679 | -0.0817 | -43.1664
-6 | -0.2341 | 0.00657 | -0.0823 | -35.6317
-5.5 | -0.1748 | 0.00642 | -0.083 | -27.2274
-5 | -0.1155 | 0.00628 | -0.0837 | -18.3917
-4.5 | -0.0559 | 0.0061 | -0.0844 | -9.1639
-4 | 0.0039 | 0.00597 | -0.0852 | 0.65327
-3.5 | 0.0635 | 0.00584 | -0.086 | 10.8733
-3 | 0.1232 | 0.00575 | -0.0868 | 21.4261
-2.5 | 0.1831 | 0.0056 | -0.0876 | 32.6964
-2 | 0.2428 | 0.00541 | -0.0885 | 44.8799
-1.5 | 0.3022 | 0.00522 | -0.0893 | 57.8927
-1 | 0.3617 | 0.00504 | -0.0902 | 71.7659
-0.5 | 0.4213 | 0.00478 | -0.0912 | 88.1381
0 | 0.4804 | 0.00455 | -0.0922 | 105.5824
0.5 | 0.5398 | 0.00437 | -0.0931 | 123.524
1 | 0.5992 | 0.00433 | -0.0941 | 138.3834
1.5 | 0.659 | 0.00435 | -0.095 | 151.4943
2 | 0.7183 | 0.00442 | -0.0959 | 162.5113
2.5 | 0.7778 | 0.00445 | -0.0969 | 174.7865
3.5 | 0.895 | 0.0047 | -0.0986 | 190.4255
4 | 0.9532 | 0.00482 | -0.0994 | 197.7593
4.5 | 1.0108 | 0.00494 | -0.1002 | 204.6154
5 | 1.0681 | 0.00507 | -0.101 | 210.6706
6 | 1.1693 | 0.00633 | -0.1005 | 184.7235
6.5 | 1.2197 | 0.00687 | -0.1002 | 177.54
7 | 1.268 | 0.00747 | -0.0995 | 169.7456
7.5 | 1.3137 | 0.00814 | -0.0985 | 161.3882
8 | 1.3574 | 0.00878 | -0.0971 | 154.6014
9 | 1.4201 | 0.01039 | -0.0899 | 136.6795
9.5 | 1.4209 | 0.01144 | -0.0812 | 124.2045
10 | 1.4376 | 0.01284 | -0.0764 | 111.9626
10.5 | 1.4583 | 0.0144 | -0.0727 | 101.2708
11 | 1.4792 | 0.01616 | -0.0695 | 91.5347
11.5 | 1.5017 | 0.01799 | -0.0668 | 83.4742
12 | 1.5248 | 0.01992 | -0.0645 | 76.5462
12.5 | 1.5471 | 0.02202 | -0.0624 | 70.2589
13 | 1.5686 | 0.02426 | -0.0604 | 64.6579
13.5 | 1.5916 | 0.02654 | -0.0589 | 59.9699
14 | 1.613 | 0.02911 | -0.0575 | 55.4105
14.5 | 1.6348 | 0.03181 | -0.0564 | 51.3926
15 | 1.6532 | 0.03473 | -0.0551 | 47.6015
15.5 | 1.6684 | 0.03786 | -0.0536 | 44.0676
16 | 1.68 | 0.04124 | -0.0518 | 40.7371
16.5 | 1.6923 | 0.04477 | -0.0505 | 37.7999
17 | 1.7052 | 0.04835 | -0.0494 | 35.2678
17.5 | 1.7138 | 0.05254 | -0.0485 | 32.619
18 | 1.7257 | 0.05655 | -0.0481 | 30.5164
18.5 | 1.7334 | 0.06113 | -0.0478 | 28.356
19 | 1.7461 | 0.0653 | -0.0478 | 26.7397
19.5 | 1.7571 | 0.06973 | -0.048 | 25.1986
20 | 1.7633 | 0.07491 | -0.0485 | 23.5389

## 107. Re 10M Mach 0.10 (1)
BIGFOIL.COM POLAR EXPORT
GA 35-617
GA 35-617 |  |  |  | Cl Max: | 1.88 | at alpha= | 15 | deg
JavaFoil+Calcfoil stall+Eppler ext transition |  |  |  | L/D Max: | 154.33 | at alpha= | 5.5 | deg
Re: | 10000000 |  |  | Cd Min: | 0.00526 | at alpha= | -1 | deg
Mach: | 0.1 |  |  | Cl=0 at alpha= | -4.0902 | deg
|  |  |  | @ Cl=0.1, Cd= | 0.0062034
|  |  |  | @ Cl=0.4, Cd= | 0.0053232
|  |  |  | @ Cl=0.6, Cd= | 0.00556
alpha (deg) | Cl | Cd | Cm | Cl/Cd
-17.5 | -0.618 | 0.1141 | -0.038 | -5.416
-17 | -0.63 | 0.1066 | -0.039 | -5.912
-16.5 | -0.639 | 0.10236 | -0.04 | -6.242
-16 | -0.649 | 0.09447 | -0.041 | -6.866
-15.5 | -0.66 | 0.08367 | -0.044 | -7.884
-15 | -0.669 | 0.0736 | -0.047 | -9.09
-14.5 | -0.669 | 0.07027 | -0.047 | -9.523
-14 | -0.684 | 0.05326 | -0.052 | -12.849
-13.5 | -0.696 | 0.03945 | -0.056 | -17.648
-13 | -0.701 | 0.02994 | -0.059 | -23.422
-12.5 | -0.72 | 0.01668 | -0.064 | -43.194
-12 | -0.705 | 0.01557 | -0.065 | -45.258
-11.5 | -0.696 | 0.01202 | -0.067 | -57.884
-11 | -0.674 | 0.01089 | -0.068 | -61.906
-10.5 | -0.648 | 0.01036 | -0.069 | -62.573
-10 | -0.617 | 0.00964 | -0.071 | -63.961
-9.5 | -0.581 | 0.00911 | -0.072 | -63.792
-9 | -0.539 | 0.00866 | -0.073 | -62.253
-8.5 | -0.494 | 0.00779 | -0.073 | -63.438
-8 | -0.446 | 0.00746 | -0.074 | -59.791
-7.5 | -0.395 | 0.00767 | -0.075 | -51.521
-7 | -0.342 | 0.00705 | -0.076 | -48.51
-6.5 | -0.287 | 0.00726 | -0.077 | -39.442
-6 | -0.229 | 0.00689 | -0.077 | -33.276
-5.5 | -0.171 | 0.00651 | -0.078 | -26.26
-5 | -0.111 | 0.00656 | -0.079 | -16.921
-4.5 | -0.05 | 0.00625 | -0.08 | -8.046
-4 | 0.011 | 0.00627 | -0.081 | 1.77
-3.5 | 0.073 | 0.00626 | -0.082 | 11.657
-3 | 0.135 | 0.00613 | -0.083 | 22.048
-2.5 | 0.198 | 0.00591 | -0.083 | 33.42
-2 | 0.261 | 0.00555 | -0.084 | 46.969
-1.5 | 0.323 | 0.00543 | -0.085 | 59.478
-1 | 0.386 | 0.00526 | -0.086 | 73.367
-0.5 | 0.448 | 0.00554 | -0.087 | 80.811
0 | 0.514 | 0.00551 | -0.088 | 93.396
0.5 | 0.577 | 0.00556 | -0.089 | 103.86
1 | 0.64 | 0.00556 | -0.09 | 114.978
1.5 | 0.703 | 0.00564 | -0.09 | 124.517
2 | 0.765 | 0.00573 | -0.091 | 133.581
2.5 | 0.828 | 0.00563 | -0.092 | 146.993
3 | 0.891 | 0.0062 | -0.093 | 143.736
3.5 | 0.953 | 0.00641 | -0.094 | 148.813
4 | 1.016 | 0.00681 | -0.095 | 149.156
4.5 | 1.071 | 0.00712 | -0.096 | 150.489
5 | 1.132 | 0.0075 | -0.097 | 151.048
5.5 | 1.194 | 0.00773 | -0.097 | 154.33
6 | 1.254 | 0.00819 | -0.098 | 153.224
6.5 | 1.315 | 0.0092 | -0.099 | 142.844
7 | 1.373 | 0.01 | -0.1 | 137.231
7.5 | 1.401 | 0.0111 | -0.099 | 126.144
8 | 1.452 | 0.01211 | -0.099 | 119.873
8.5 | 1.5 | 0.0129 | -0.1 | 116.321
9 | 1.545 | 0.01421 | -0.1 | 108.767
9.5 | 1.589 | 0.01554 | -0.101 | 102.229
10 | 1.631 | 0.01627 | -0.101 | 100.252
10.5 | 1.671 | 0.01734 | -0.102 | 96.358
11 | 1.708 | 0.01817 | -0.102 | 93.993
11.5 | 1.742 | 0.01936 | -0.103 | 89.995
12 | 1.772 | 0.02097 | -0.103 | 84.502
12.5 | 1.799 | 0.02228 | -0.104 | 80.756
13 | 1.823 | 0.02357 | -0.105 | 77.35
13.5 | 1.843 | 0.02496 | -0.105 | 73.83
14 | 1.859 | 0.02642 | -0.106 | 70.364
14.5 | 1.871 | 0.02808 | -0.106 | 66.637
15 | 1.88 | 0.02949 | -0.107 | 63.762
15.5 | 1.88 | 0.03126 | -0.107 | 60.145
16 | 1.87 | 0.03302 | -0.108 | 56.637
16.5 | 1.856 | 0.03491 | -0.108 | 53.162
17 | 1.836 | 0.0372 | -0.109 | 49.348
17.5 | 1.811 | 0.03916 | -0.109 | 46.258
18 | 1.782 | 0.04163 | -0.11 | 42.819
18.5 | 1.749 | 0.0444 | -0.11 | 39.398
19 | 1.713 | 0.04693 | -0.11 | 36.493
19.5 | 1.673 | 0.04974 | -0.111 | 33.631
20 | 1.63 | 0.0527 | -0.111 | 30.936

## 108. Re 10M Mach 0.10 (2)
BIGFOIL.COM POLAR EXPORT
GA 35-617
GA 35-617 |  |  |  | Cl Max: | 1.7555 | at alpha= | 20 | deg
XFOIL ncrit=9 |  |  |  | L/D Max: | 211.297 | at alpha= | 5 | deg
Re: | 10000000 |  |  | Cd Min: | 0.07831 | at alpha= | 20 | deg
Mach: | 0.1 |  |  | Cl=0 at alpha= | -4.0324 | deg
|  |  |  | @ Cl=0.1, Cd= | 0.0058
|  |  |  | @ Cl=0.4, Cd= | 0.0048908
|  |  |  | @ Cl=0.6, Cd= | 0.0043417
alpha (deg) | Cl | Cd | Cm | Cl/Cd
-20 | -1.3199 | 0.04658 | -0.0974 | -28.3362
-19.5 | -1.3458 | 0.03838 | -0.1015 | -35.0651
-19 | -1.3502 | 0.03292 | -0.1035 | -41.0146
-18.5 | -1.3537 | 0.0281 | -0.1043 | -48.1744
-18 | -1.3424 | 0.02501 | -0.1039 | -53.6745
-17.5 | -1.3384 | 0.02196 | -0.102 | -60.9472
-17 | -1.3334 | 0.01958 | -0.0986 | -68.1001
-16.5 | -1.3282 | 0.01796 | -0.0932 | -73.9532
-16 | -1.308 | 0.01682 | -0.0885 | -77.7646
-15.5 | -1.271 | 0.0158 | -0.0862 | -80.443
-15 | -1.2292 | 0.01486 | -0.0845 | -82.7187
-14.5 | -1.1837 | 0.01402 | -0.0831 | -84.4294
-14 | -1.1358 | 0.01325 | -0.0821 | -85.7208
-13.5 | -1.0857 | 0.01256 | -0.0813 | -86.4411
-13 | -1.0343 | 0.01191 | -0.0807 | -86.843
-12.5 | -0.9813 | 0.01132 | -0.0802 | -86.6873
-12 | -0.9273 | 0.01079 | -0.0799 | -85.9407
-11.5 | -0.8724 | 0.0103 | -0.0797 | -84.699
-11 | -0.8165 | 0.00985 | -0.0797 | -82.8934
-10.5 | -0.7601 | 0.00946 | -0.0797 | -80.3488
-10 | -0.7031 | 0.00908 | -0.0798 | -77.4339
-9.5 | -0.6461 | 0.00866 | -0.08 | -74.6074
-9 | -0.5887 | 0.00829 | -0.0802 | -71.0133
-8.5 | -0.5306 | 0.00796 | -0.0805 | -66.6583
-8 | -0.4721 | 0.00764 | -0.0809 | -61.7932
-7 | -0.3548 | 0.00706 | -0.0818 | -50.255
-6.5 | -0.2955 | 0.00681 | -0.0823 | -43.3921
-6 | -0.2359 | 0.0066 | -0.0829 | -35.7424
-5.5 | -0.1763 | 0.00644 | -0.0836 | -27.3758
-5 | -0.1164 | 0.00629 | -0.0843 | -18.5056
-4.5 | -0.0563 | 0.00611 | -0.085 | -9.2144
-4 | 0.0039 | 0.00598 | -0.0857 | 0.65217
-3.5 | 0.0639 | 0.00586 | -0.0865 | 10.9044
-3 | 0.1241 | 0.00576 | -0.0873 | 21.5451
-2.5 | 0.1844 | 0.00561 | -0.0882 | 32.8699
-2 | 0.2445 | 0.00542 | -0.089 | 45.1107
-1.5 | 0.3043 | 0.00524 | -0.0899 | 58.0725
-1 | 0.3642 | 0.00504 | -0.0908 | 72.2619
-0.5 | 0.4242 | 0.00479 | -0.0917 | 88.5595
0 | 0.4836 | 0.00456 | -0.0927 | 106.0526
0.5 | 0.5435 | 0.00437 | -0.0937 | 124.3707
1 | 0.6033 | 0.00434 | -0.0946 | 139.0092
1.5 | 0.6635 | 0.00436 | -0.0956 | 152.1789
2 | 0.7232 | 0.00443 | -0.0965 | 163.2506
2.5 | 0.7831 | 0.00446 | -0.0975 | 175.583
3 | 0.8425 | 0.00457 | -0.0984 | 184.3545
3.5 | 0.9012 | 0.00471 | -0.0992 | 191.3376
4 | 0.9598 | 0.00484 | -0.1 | 198.3058
4.5 | 1.0178 | 0.00496 | -0.1008 | 205.2016
5 | 1.0755 | 0.00509 | -0.1015 | 211.2967
5.5 | 1.1302 | 0.00545 | -0.1018 | 207.3761
6 | 1.1773 | 0.00635 | -0.1009 | 185.4016
6.5 | 1.2277 | 0.00691 | -0.1006 | 177.67
7 | 1.2761 | 0.00752 | -0.0998 | 169.6941
7.5 | 1.3215 | 0.00821 | -0.0986 | 160.9622
8 | 1.3647 | 0.00887 | -0.097 | 153.8557
9 | 1.4192 | 0.01049 | -0.088 | 135.2908
10 | 1.4382 | 0.01325 | -0.0753 | 108.5434
10.5 | 1.4581 | 0.01495 | -0.0716 | 97.5318
11 | 1.4792 | 0.01679 | -0.0685 | 88.1001
11.5 | 1.501 | 0.01877 | -0.0658 | 79.968
12 | 1.5251 | 0.02072 | -0.0635 | 73.6052
12.5 | 1.5477 | 0.02286 | -0.0614 | 67.7034
13 | 1.5684 | 0.02526 | -0.0595 | 62.0903
13.5 | 1.5923 | 0.0276 | -0.058 | 57.692
14 | 1.614 | 0.03029 | -0.0568 | 53.2849
14.5 | 1.6365 | 0.03303 | -0.0558 | 49.5459
15 | 1.6531 | 0.03615 | -0.0543 | 45.7289
15.5 | 1.666 | 0.03938 | -0.0524 | 42.3057
16 | 1.6773 | 0.04295 | -0.0507 | 39.0524
16.5 | 1.6873 | 0.0468 | -0.0493 | 36.0534
17 | 1.6995 | 0.0506 | -0.0484 | 33.587
17.5 | 1.7092 | 0.05482 | -0.0476 | 31.1784
18 | 1.7236 | 0.05862 | -0.0472 | 29.4029
18.5 | 1.7316 | 0.06333 | -0.0469 | 27.3425
19 | 1.7419 | 0.0679 | -0.0471 | 25.6539
19.5 | 1.7499 | 0.07288 | -0.0474 | 24.0107
20 | 1.7555 | 0.07831 | -0.048 | 22.4173

## 109. Re 10M Mach 0.25 (1)
BIGFOIL.COM POLAR EXPORT
GA 35-617
GA 35-617 |  |  |  | Cl Max: | 1.824 | at alpha= | 14 | deg
JavaFoil+Calcfoil stall+Eppler ext transition |  |  |  | L/D Max: | 155.946 | at alpha= | 3.5 | deg
Re: | 10000000 |  |  | Cd Min: | 0.00526 | at alpha= | -1 | deg
Mach: | 0.25 |  |  | Cl=0 at alpha= | -4.0873 | deg
|  |  |  | @ Cl=0.1, Cd= | 0.0062761
|  |  |  | @ Cl=0.4, Cd= | 0.0052844
|  |  |  | @ Cl=0.6, Cd= | 0.0056622
alpha (deg) | Cl | Cd | Cm | Cl/Cd
-16 | -0.39 | 0.11396 | -0.035 | -3.422
-15.5 | -0.426 | 0.10519 | -0.037 | -4.053
-15 | -0.459 | 0.0958 | -0.04 | -4.796
-14.5 | -0.485 | 0.09381 | -0.039 | -5.17
-14 | -0.508 | 0.08747 | -0.04 | -5.811
-13.5 | -0.528 | 0.08071 | -0.042 | -6.542
-13 | -0.545 | 0.07124 | -0.046 | -7.649
-12.5 | -0.591 | 0.03724 | -0.059 | -15.87
-12 | -0.61 | 0.0261 | -0.063 | -23.357
-11.5 | -0.615 | 0.02075 | -0.065 | -29.641
-11 | -0.622 | 0.01406 | -0.068 | -44.282
-10.5 | -0.613 | 0.0122 | -0.07 | -50.216
-10 | -0.594 | 0.01075 | -0.072 | -55.306
-9.5 | -0.568 | 0.00992 | -0.073 | -57.242
-9 | -0.535 | 0.0092 | -0.074 | -58.092
-8.5 | -0.494 | 0.00882 | -0.075 | -56.051
-8 | -0.449 | 0.00745 | -0.076 | -60.267
-7.5 | -0.4 | 0.00809 | -0.077 | -49.439
-7 | -0.347 | 0.00785 | -0.078 | -44.245
-6.5 | -0.292 | 0.00746 | -0.079 | -39.129
-6 | -0.234 | 0.00705 | -0.08 | -33.222
-5.5 | -0.175 | 0.00684 | -0.08 | -25.548
-5 | -0.114 | 0.00655 | -0.081 | -17.373
-4.5 | -0.052 | 0.00664 | -0.082 | -7.769
-4 | 0.011 | 0.00652 | -0.083 | 1.749
-3.5 | 0.075 | 0.00628 | -0.084 | 11.944
-3 | 0.139 | 0.00627 | -0.085 | 22.149
-2.5 | 0.203 | 0.00596 | -0.086 | 34.039
-2 | 0.268 | 0.00555 | -0.087 | 48.233
-1.5 | 0.332 | 0.00552 | -0.088 | 60.197
-1 | 0.396 | 0.00526 | -0.088 | 75.29
-0.5 | 0.46 | 0.00565 | -0.089 | 81.46
0 | 0.528 | 0.00561 | -0.09 | 94.224
0.5 | 0.593 | 0.00566 | -0.091 | 104.708
1 | 0.658 | 0.00568 | -0.092 | 115.802
1.5 | 0.722 | 0.00576 | -0.093 | 125.329
2 | 0.787 | 0.00586 | -0.094 | 134.282
2.5 | 0.851 | 0.00575 | -0.095 | 147.867
3 | 0.915 | 0.00598 | -0.096 | 153.007
3.5 | 0.98 | 0.00628 | -0.097 | 155.946
4 | 1.044 | 0.00703 | -0.097 | 148.582
4.5 | 1.1 | 0.00737 | -0.098 | 149.227
5 | 1.163 | 0.00777 | -0.099 | 149.644
5.5 | 1.226 | 0.00806 | -0.1 | 152.122
6 | 1.288 | 0.00852 | -0.101 | 151.097
6.5 | 1.335 | 0.00977 | -0.101 | 136.596
7 | 1.378 | 0.01093 | -0.1 | 126.17
7.5 | 1.431 | 0.01195 | -0.101 | 119.75
8 | 1.482 | 0.01304 | -0.101 | 113.62
8.5 | 1.53 | 0.01374 | -0.102 | 111.385
9 | 1.575 | 0.01539 | -0.102 | 102.387
9.5 | 1.618 | 0.01687 | -0.103 | 95.877
10 | 1.658 | 0.01766 | -0.104 | 93.887
10.5 | 1.695 | 0.01893 | -0.104 | 89.509
11 | 1.728 | 0.0199 | -0.105 | 86.843
11.5 | 1.757 | 0.02124 | -0.105 | 82.739
12 | 1.78 | 0.02326 | -0.106 | 76.533
12.5 | 1.799 | 0.02469 | -0.106 | 72.856
13 | 1.813 | 0.02633 | -0.107 | 68.839
13.5 | 1.821 | 0.02783 | -0.108 | 65.452
14 | 1.824 | 0.02968 | -0.108 | 61.455
14.5 | 1.82 | 0.03146 | -0.108 | 57.859
15 | 1.81 | 0.03345 | -0.109 | 54.104
15.5 | 1.787 | 0.03565 | -0.109 | 50.12
16 | 1.748 | 0.03811 | -0.11 | 45.857
16.5 | 1.7 | 0.04038 | -0.11 | 42.117
17 | 1.644 | 0.04321 | -0.111 | 38.06
17.5 | 1.58 | 0.04646 | -0.111 | 33.998
18 | 1.507 | 0.04965 | -0.111 | 30.364
18.5 | 1.429 | 0.05321 | -0.112 | 26.851
19 | 1.342 | 0.05805 | -0.112 | 23.124

## 110. Re 10M Mach 0.25 (2)
BIGFOIL.COM POLAR EXPORT
GA 35-617
GA 35-617 |  |  |  | Cl Max: | 1.7279 | at alpha= | 20 | deg
XFOIL ncrit=9 |  |  |  | L/D Max: | 214.808 | at alpha= | 5 | deg
Re: | 10000000 |  |  | Cd Min: | 0.17444 | at alpha= | -19.5 | deg
Mach: | 0.25 |  |  | Cl=0 at alpha= | -4.0304 | deg
|  |  |  | @ Cl=0.1, Cd= | 0.0058602
|  |  |  | @ Cl=0.4, Cd= | 0.0050031
|  |  |  | @ Cl=0.6, Cd= | 0.0044026
alpha (deg) | Cl | Cd | Cm | Cl/Cd
-19.5 | -0.5742 | 0.17444 | -0.017 | -3.2917
-19 | -0.6058 | 0.15703 | -0.0277 | -3.8579
-18.5 | -0.6945 | 0.12969 | -0.0459 | -5.3551
-18 | -0.9519 | 0.07976 | -0.0829 | -11.9346
-17.5 | -1.059 | 0.05752 | -0.0998 | -18.411
-17 | -1.1033 | 0.04593 | -0.1076 | -24.0213
-16.5 | -1.1334 | 0.03701 | -0.1126 | -30.6242
-16 | -1.1673 | 0.02884 | -0.1158 | -40.475
-15.5 | -1.1726 | 0.0243 | -0.1152 | -48.2551
-15 | -1.1785 | 0.02077 | -0.1119 | -56.7405
-14.5 | -1.1939 | 0.01827 | -0.104 | -65.3476
-14 | -1.1682 | 0.01656 | -0.0994 | -70.5435
-13.5 | -1.1267 | 0.01524 | -0.0963 | -73.9304
-13 | -1.0794 | 0.01405 | -0.0939 | -76.8256
-12.5 | -1.0272 | 0.01308 | -0.092 | -78.5321
-12 | -0.9727 | 0.01222 | -0.0904 | -79.599
-11.5 | -0.9159 | 0.01146 | -0.0891 | -79.9215
-11 | -0.8579 | 0.01079 | -0.088 | -79.5088
-10.5 | -0.7987 | 0.01021 | -0.0872 | -78.2272
-10 | -0.7386 | 0.00967 | -0.0866 | -76.3806
-9.5 | -0.678 | 0.00921 | -0.0862 | -73.6156
-9 | -0.6169 | 0.00881 | -0.0859 | -70.0227
-8.5 | -0.5559 | 0.00834 | -0.0857 | -66.6547
-8 | -0.4945 | 0.00795 | -0.0856 | -62.2013
-7.5 | -0.4326 | 0.00764 | -0.0857 | -56.623
-7 | -0.3709 | 0.00729 | -0.0858 | -50.8779
-6.5 | -0.3088 | 0.00697 | -0.0861 | -44.3042
-6 | -0.2465 | 0.00674 | -0.0865 | -36.5727
-5.5 | -0.1841 | 0.00654 | -0.087 | -28.1498
-5 | -0.1214 | 0.00637 | -0.0875 | -19.0581
-4.5 | -0.0588 | 0.00619 | -0.0881 | -9.4992
-4 | 0.0038 | 0.00604 | -0.0888 | 0.62914
-3.5 | 0.0664 | 0.00593 | -0.0895 | 11.1973
-3 | 0.129 | 0.0058 | -0.0903 | 22.2414
-2.5 | 0.1917 | 0.00566 | -0.0911 | 33.8693
-2 | 0.254 | 0.0055 | -0.0919 | 46.1818
-1.5 | 0.316 | 0.00532 | -0.0928 | 59.3985
-1 | 0.3783 | 0.00508 | -0.0937 | 74.4685
-0.5 | 0.4404 | 0.00486 | -0.0947 | 90.6173
0 | 0.5019 | 0.00461 | -0.0957 | 108.872
0.5 | 0.5641 | 0.00442 | -0.0967 | 127.6244
1 | 0.626 | 0.00439 | -0.0977 | 142.5968
1.5 | 0.6885 | 0.00442 | -0.0987 | 155.7692
2 | 0.7505 | 0.00448 | -0.0996 | 167.5223
2.5 | 0.8125 | 0.00455 | -0.1006 | 178.5714
3 | 0.8745 | 0.00463 | -0.1015 | 188.8769
3.5 | 0.9356 | 0.00478 | -0.1023 | 195.7322
4 | 0.9965 | 0.00493 | -0.1031 | 202.1298
4.5 | 1.0569 | 0.00506 | -0.1038 | 208.8735
5 | 1.117 | 0.0052 | -0.1044 | 214.8077
5.5 | 1.1748 | 0.0055 | -0.1047 | 213.6
6 | 1.2229 | 0.00642 | -0.1035 | 190.4829
7 | 1.3202 | 0.00779 | -0.1011 | 169.4737
8 | 1.3996 | 0.0094 | -0.0955 | 148.8936
8.5 | 1.4112 | 0.01031 | -0.0876 | 136.8768
10.5 | 1.4591 | 0.01832 | -0.0666 | 79.6452
11 | 1.4795 | 0.0207 | -0.0637 | 71.4734
11.5 | 1.4998 | 0.02325 | -0.0611 | 64.5075
12 | 1.5236 | 0.02575 | -0.0592 | 59.1689
12.5 | 1.5491 | 0.02847 | -0.0579 | 54.4117
13 | 1.5873 | 0.03167 | -0.0597 | 50.12
13.5 | 1.6097 | 0.03469 | -0.0583 | 46.4024
14 | 1.6264 | 0.03799 | -0.0563 | 42.8113
14.5 | 1.6252 | 0.04098 | -0.0507 | 39.6584
15 | 1.6365 | 0.04461 | -0.0484 | 36.6846
15.5 | 1.6466 | 0.04867 | -0.0467 | 33.8319
16 | 1.6572 | 0.05294 | -0.0454 | 31.3034
16.5 | 1.6682 | 0.05735 | -0.0445 | 29.0881
17 | 1.6814 | 0.06171 | -0.0439 | 27.2468
17.5 | 1.6909 | 0.06666 | -0.0435 | 25.366
18 | 1.7009 | 0.07171 | -0.0436 | 23.7191
18.5 | 1.71 | 0.07708 | -0.0439 | 22.1847
19 | 1.7182 | 0.08268 | -0.0446 | 20.7813
19.5 | 1.722 | 0.08897 | -0.0456 | 19.3548
20 | 1.7279 | 0.09516 | -0.0469 | 18.1578

## 111. Re 10M Mach 0.50 (1)
BIGFOIL.COM POLAR EXPORT
GA 35-617
GA 35-617 |  |  |  | Cl Max: | 1.697 | at alpha= | 9.5 | deg
JavaFoil+Calcfoil stall+Eppler ext transition |  |  |  | L/D Max: | 152.553 | at alpha= | 3.5 | deg
Re: | 10000000 |  |  | Cd Min: | 0.0057 | at alpha= | -1 | deg
Mach: | 0.5 |  |  | Cl=0 at alpha= | -4.0929 | deg
|  |  |  | @ Cl=0.1, Cd= | 0.0066938
|  |  |  | @ Cl=0.4, Cd= | 0.0059807
|  |  |  | @ Cl=0.6, Cd= | 0.0060963
alpha (deg) | Cl | Cd | Cm | Cl/Cd
-20 | -0.909 | 0.14721 | -0.041 | -6.175
-19.5 | -0.88 | 0.14389 | -0.041 | -6.113
-19 | -0.85 | 0.13972 | -0.04 | -6.08
-18.5 | -0.821 | 0.13393 | -0.04 | -6.133
-18 | -0.794 | 0.14429 | -0.041 | -5.502
-17.5 | -0.769 | 0.13204 | -0.043 | -5.82
-17 | -0.741 | 0.12496 | -0.043 | -5.93
-16.5 | -0.712 | 0.11906 | -0.043 | -5.98
-16 | -0.683 | 0.1133 | -0.043 | -6.031
-15.5 | -0.654 | 0.11008 | -0.043 | -5.944
-15 | -0.625 | 0.10589 | -0.043 | -5.903
-14.5 | -0.595 | 0.10195 | -0.042 | -5.839
-14 | -0.567 | 0.09839 | -0.041 | -5.758
-13.5 | -0.538 | 0.09455 | -0.041 | -5.693
-13 | -0.51 | 0.09884 | -0.042 | -5.159
-12.5 | -0.482 | 0.08846 | -0.043 | -5.449
-12 | -0.453 | 0.08298 | -0.042 | -5.462
-11.5 | -0.425 | 0.07664 | -0.043 | -5.548
-11 | -0.397 | 0.06926 | -0.045 | -5.739
-10.5 | -0.375 | 0.05745 | -0.053 | -6.528
-10 | -0.364 | 0.03687 | -0.066 | -9.877
-9.5 | -0.356 | 0.01813 | -0.076 | -19.657
-9 | -0.282 | 0.05626 | -0.045 | -5.017
-8.5 | -0.254 | 0.05394 | -0.045 | -4.701
-8 | -0.226 | 0.04848 | -0.05 | -4.668
-7.5 | -0.231 | 0.01204 | -0.082 | -19.215
-7 | -0.323 | 0.0089 | -0.086 | -36.336
-6.5 | -0.298 | 0.00888 | -0.088 | -33.529
-6 | -0.248 | 0.00835 | -0.089 | -29.734
-5.5 | -0.189 | 0.00798 | -0.09 | -23.704
-5 | -0.125 | 0.00731 | -0.091 | -17.054
-4.5 | -0.057 | 0.00716 | -0.092 | -7.964
-4 | 0.013 | 0.00687 | -0.093 | 1.842
-3.5 | 0.083 | 0.00663 | -0.094 | 12.598
-3 | 0.155 | 0.0069 | -0.095 | 22.409
-2.5 | 0.226 | 0.00662 | -0.096 | 34.175
-2 | 0.299 | 0.00635 | -0.097 | 47.183
-1.5 | 0.371 | 0.00617 | -0.098 | 60.159
-1 | 0.443 | 0.0057 | -0.099 | 77.672
-0.5 | 0.514 | 0.00582 | -0.1 | 88.442
0 | 0.591 | 0.00609 | -0.101 | 96.942
0.5 | 0.663 | 0.00614 | -0.102 | 108.048
1 | 0.735 | 0.00622 | -0.103 | 118.107
1.5 | 0.807 | 0.00634 | -0.104 | 127.229
2 | 0.879 | 0.00651 | -0.105 | 134.982
2.5 | 0.951 | 0.0064 | -0.106 | 148.73
3 | 1.023 | 0.00724 | -0.107 | 141.308
3.5 | 1.095 | 0.00718 | -0.108 | 152.553
4 | 1.153 | 0.00829 | -0.108 | 139.143
4.5 | 1.2 | 0.00903 | -0.108 | 132.831
5 | 1.264 | 0.00975 | -0.108 | 129.577
5.5 | 1.327 | 0.01071 | -0.109 | 123.918
6 | 1.389 | 0.01177 | -0.109 | 118.004
6.5 | 1.448 | 0.01334 | -0.11 | 108.59
7 | 1.503 | 0.01492 | -0.11 | 100.744
7.5 | 1.556 | 0.01669 | -0.111 | 93.208
8 | 1.606 | 0.01826 | -0.111 | 87.95
8.5 | 1.647 | 0.02036 | -0.112 | 80.93
9 | 1.678 | 0.02267 | -0.112 | 74.031
9.5 | 1.697 | 0.02445 | -0.113 | 69.426
10 | 1.697 | 0.02652 | -0.114 | 63.999
10.5 | 1.663 | 0.03011 | -0.114 | 55.216
11 | 1.558 | 0.03314 | -0.115 | 47.024
11.5 | 1.036 | 0.03678 | -0.115 | 28.165
12 | 1.065 | 0.03982 | -0.115 | 26.749
12.5 | 1.092 | 0.04499 | -0.116 | 24.277
13 | 1.123 | 0.04659 | -0.116 | 24.098
13.5 | 1.15 | 0.05176 | -0.116 | 22.21
14 | 1.173 | 0.05854 | -0.116 | 20.046
14.5 | 1.206 | 0.05737 | -0.117 | 21.027

## 112. Re 10M Mach 0.50 (2)
BIGFOIL.COM POLAR EXPORT
GA 35-617
GA 35-617 |  |  |  | Cl Max: | 1.6417 | at alpha= | 17.5 | deg
XFOIL ncrit=9 |  |  |  | L/D Max: | 226.771 | at alpha= | 5.5 | deg
Re: | 10000000 |  |  | Cd Min: | 0.1745 | at alpha= | 20 | deg
Mach: | 0.5 |  |  | Cl=0 at alpha= | -4.0214 | deg
|  |  |  | @ Cl=0.1, Cd= | 0.0061474
|  |  |  | @ Cl=0.4, Cd= | 0.0055344
|  |  |  | @ Cl=0.6, Cd= | 0.0048258
alpha (deg) | Cl | Cd | Cm | Cl/Cd
-12.5 | -0.2982 | 0.10018 | -0.0785 | -2.9766
-12 | -0.3207 | 0.08781 | -0.0871 | -3.6522
-11.5 | -0.336 | 0.07736 | -0.0944 | -4.3433
-11 | -0.3573 | 0.06662 | -0.1019 | -5.3633
-10.5 | -0.3695 | 0.05686 | -0.108 | -6.4984
-10 | -0.3852 | 0.04619 | -0.1155 | -8.3395
-9.5 | -0.408 | 0.0366 | -0.123 | -11.1475
-9 | -0.4362 | 0.0286 | -0.1279 | -15.2517
-8.5 | -0.4758 | 0.0232 | -0.1248 | -20.5086
-8 | -0.5071 | 0.01763 | -0.1177 | -28.7635
-7.5 | -0.5079 | 0.01119 | -0.1118 | -45.3887
-7 | -0.4495 | 0.0088 | -0.1079 | -51.0795
-6.5 | -0.3747 | 0.00801 | -0.1058 | -46.779
-6 | -0.2982 | 0.00752 | -0.1044 | -39.6543
-5.5 | -0.2222 | 0.0071 | -0.1035 | -31.2958
-5 | -0.1467 | 0.0068 | -0.1031 | -21.5735
-4.5 | -0.0717 | 0.00659 | -0.1029 | -10.8801
-4 | 0.0032 | 0.00638 | -0.103 | 0.50157
-3.5 | 0.0775 | 0.00619 | -0.1033 | 12.5202
-3 | 0.1514 | 0.00605 | -0.1038 | 25.0248
-2.5 | 0.2246 | 0.00594 | -0.1044 | 37.8114
-2 | 0.298 | 0.0058 | -0.1052 | 51.3793
-1.5 | 0.3707 | 0.00562 | -0.106 | 65.9609
-1 | 0.4426 | 0.00541 | -0.1069 | 81.8115
0 | 0.5863 | 0.00486 | -0.1091 | 120.6379
0.5 | 0.6584 | 0.00468 | -0.1103 | 140.6838
1 | 0.7306 | 0.00465 | -0.1114 | 157.1183
1.5 | 0.8035 | 0.00472 | -0.1124 | 170.2331
2 | 0.8756 | 0.00483 | -0.1134 | 181.2836
2.5 | 0.9487 | 0.00491 | -0.1144 | 193.2179
3 | 1.021 | 0.00507 | -0.1151 | 201.3807
3.5 | 1.094 | 0.0052 | -0.1159 | 210.3846
4 | 1.1663 | 0.00536 | -0.1165 | 217.5933
4.5 | 1.2372 | 0.00558 | -0.1167 | 221.7204
5 | 1.3075 | 0.00581 | -0.1167 | 225.043
5.5 | 1.3765 | 0.00607 | -0.1163 | 226.771
6 | 1.4356 | 0.00669 | -0.1142 | 214.5889
6.5 | 1.4604 | 0.00812 | -0.1069 | 179.8522
7 | 1.4442 | 0.00988 | -0.0936 | 146.1741
8 | 1.4394 | 0.01578 | -0.0771 | 91.2167
8.5 | 1.4429 | 0.01926 | -0.0713 | 74.9169
9 | 1.4528 | 0.02334 | -0.0677 | 62.2451
9.5 | 1.4641 | 0.02802 | -0.0654 | 52.252
10.5 | 1.4692 | 0.03754 | -0.0578 | 39.1369
11 | 1.4697 | 0.04169 | -0.0526 | 35.2531
11.5 | 1.4725 | 0.04631 | -0.0486 | 31.7966
12 | 1.4876 | 0.05062 | -0.0459 | 29.3876
12.5 | 1.5043 | 0.05513 | -0.0437 | 27.2864
13 | 1.5252 | 0.05958 | -0.0419 | 25.5992
13.5 | 1.5437 | 0.06447 | -0.0405 | 23.9445
14 | 1.5633 | 0.0695 | -0.0394 | 22.4935
14.5 | 1.5809 | 0.07493 | -0.0387 | 21.0984
15 | 1.5947 | 0.08098 | -0.0384 | 19.6925
15.5 | 1.6069 | 0.08742 | -0.0385 | 18.3814
16 | 1.6192 | 0.09415 | -0.039 | 17.1981
16.5 | 1.6298 | 0.10126 | -0.0399 | 16.0952
17 | 1.639 | 0.10879 | -0.0412 | 15.0657
17.5 | 1.6417 | 0.11727 | -0.0434 | 13.9993
18 | 1.6372 | 0.12681 | -0.0466 | 12.9107
18.5 | 1.6222 | 0.13783 | -0.0513 | 11.7696
19 | 1.6032 | 0.14953 | -0.0572 | 10.7216
19.5 | 1.5817 | 0.16185 | -0.0643 | 9.7726
20 | 1.5593 | 0.1745 | -0.0722 | 8.9358

## 113. Re 12M Mach 0.00 (1)
BIGFOIL.COM POLAR EXPORT
GA 35-617
GA 35-617 |  |  |  | Cl Max: | 1.893 | at alpha= | 15.5 | deg
JavaFoil+Calcfoil stall+Eppler ext transition |  |  |  | L/D Max: | 153.443 | at alpha= | 5.5 | deg
Re: | 12000000 |  |  | Cd Min: | 0.00527 | at alpha= | -1 | deg
Mach: | 0 |  |  | Cl=0 at alpha= | -4.0902 | deg
|  |  |  | @ Cl=0.1, Cd= | 0.0059787
|  |  |  | @ Cl=0.4, Cd= | 0.0053397
|  |  |  | @ Cl=0.6, Cd= | 0.0054448
alpha (deg) | Cl | Cd | Cm | Cl/Cd
-17.5 | -0.66 | 0.1064 | -0.04 | -6.199
-17 | -0.669 | 0.09903 | -0.041 | -6.757
-16.5 | -0.678 | 0.09082 | -0.043 | -7.47
-16 | -0.698 | 0.0712 | -0.048 | -9.808
-15.5 | -0.7 | 0.06866 | -0.048 | -10.193
-15 | -0.713 | 0.05485 | -0.051 | -13.003
-14.5 | -0.713 | 0.05087 | -0.052 | -14.009
-14 | -0.721 | 0.04003 | -0.055 | -18.012
-13.5 | -0.726 | 0.0307 | -0.058 | -23.638
-13 | -0.731 | 0.02203 | -0.061 | -33.188
-12.5 | -0.738 | 0.01436 | -0.064 | -51.376
-12 | -0.72 | 0.01345 | -0.065 | -53.52
-11.5 | -0.706 | 0.01104 | -0.067 | -63.933
-11 | -0.682 | 0.01049 | -0.068 | -65.026
-10.5 | -0.653 | 0.00932 | -0.069 | -70.07
-10 | -0.62 | 0.00869 | -0.07 | -71.349
-9.5 | -0.582 | 0.00879 | -0.071 | -66.185
-9 | -0.539 | 0.00788 | -0.072 | -68.459
-8.5 | -0.494 | 0.00809 | -0.073 | -61.004
-8 | -0.445 | 0.00781 | -0.074 | -56.988
-7.5 | -0.394 | 0.00745 | -0.075 | -52.89
-7 | -0.341 | 0.00683 | -0.075 | -49.924
-6.5 | -0.286 | 0.00687 | -0.076 | -41.561
-6 | -0.228 | 0.0067 | -0.077 | -34.091
-5.5 | -0.17 | 0.0065 | -0.078 | -26.164
-5 | -0.111 | 0.00626 | -0.079 | -17.655
-4.5 | -0.05 | 0.00619 | -0.08 | -8.093
-4 | 0.011 | 0.00614 | -0.08 | 1.801
-3.5 | 0.073 | 0.00597 | -0.081 | 12.171
-3 | 0.135 | 0.00599 | -0.082 | 22.474
-2.5 | 0.197 | 0.00578 | -0.083 | 34.001
-2 | 0.259 | 0.0055 | -0.084 | 47.154
-1.5 | 0.322 | 0.00544 | -0.085 | 59.089
-1 | 0.384 | 0.00527 | -0.086 | 72.863
-0.5 | 0.446 | 0.00554 | -0.087 | 80.474
0 | 0.512 | 0.0055 | -0.087 | 93.039
0.5 | 0.574 | 0.00542 | -0.088 | 105.911
1 | 0.637 | 0.00548 | -0.089 | 116.222
1.5 | 0.699 | 0.00555 | -0.09 | 125.95
2 | 0.762 | 0.00581 | -0.091 | 131.019
2.5 | 0.824 | 0.00574 | -0.092 | 143.446
3 | 0.886 | 0.00624 | -0.093 | 141.958
3.5 | 0.949 | 0.00654 | -0.093 | 144.986
4 | 1.011 | 0.00683 | -0.094 | 147.906
4.5 | 1.066 | 0.00725 | -0.095 | 147.028
5 | 1.127 | 0.00759 | -0.096 | 148.421
5.5 | 1.188 | 0.00774 | -0.097 | 153.443
6 | 1.248 | 0.00834 | -0.098 | 149.727
6.5 | 1.308 | 0.00918 | -0.099 | 142.517
7 | 1.366 | 0.00958 | -0.1 | 142.591
7.5 | 1.397 | 0.01106 | -0.098 | 126.326
8 | 1.447 | 0.01169 | -0.099 | 123.763
8.5 | 1.495 | 0.01276 | -0.099 | 117.202
9 | 1.542 | 0.0135 | -0.1 | 114.197
9.5 | 1.586 | 0.01488 | -0.1 | 106.563
10 | 1.629 | 0.0157 | -0.101 | 103.707
10.5 | 1.669 | 0.01639 | -0.102 | 101.854
11 | 1.707 | 0.0173 | -0.102 | 98.634
11.5 | 1.742 | 0.01828 | -0.103 | 95.254
12 | 1.772 | 0.02 | -0.103 | 88.602
12.5 | 1.8 | 0.02127 | -0.104 | 84.62
13 | 1.825 | 0.02248 | -0.104 | 81.192
13.5 | 1.847 | 0.02375 | -0.105 | 77.769
14 | 1.865 | 0.02496 | -0.106 | 74.722
14.5 | 1.879 | 0.02653 | -0.106 | 70.821
15 | 1.89 | 0.02803 | -0.107 | 67.426
15.5 | 1.893 | 0.02964 | -0.107 | 63.873
16 | 1.887 | 0.03117 | -0.107 | 60.546
16.5 | 1.876 | 0.03302 | -0.108 | 56.824
17 | 1.861 | 0.03488 | -0.108 | 53.354
17.5 | 1.841 | 0.03682 | -0.109 | 50.006
18 | 1.817 | 0.03911 | -0.109 | 46.455
18.5 | 1.789 | 0.04158 | -0.11 | 43.016
19 | 1.758 | 0.04398 | -0.11 | 39.969
19.5 | 1.723 | 0.04646 | -0.111 | 37.096
20 | 1.686 | 0.04955 | -0.111 | 34.029

## 114. Re 12M Mach 0.00 (2)
BIGFOIL.COM POLAR EXPORT
GA 35-617
GA 35-617 |  |  |  | Cl Max: | 1.7782 | at alpha= | 20 | deg
XFOIL ncrit=9 |  |  |  | L/D Max: | 209.022 | at alpha= | 5 | deg
Re: | 12000000 |  |  | Cd Min: | 0.07298 | at alpha= | 20 | deg
Mach: | 0 |  |  | Cl=0 at alpha= | -4.0302 | deg
|  |  |  | @ Cl=0.1, Cd= | 0.0056145
|  |  |  | @ Cl=0.4, Cd= | 0.0048221
|  |  |  | @ Cl=0.6, Cd= | 0.0042401
alpha (deg) | Cl | Cd | Cm | Cl/Cd
-20 | -1.4247 | 0.0333 | -0.1009 | -42.7838
-19.5 | -1.4277 | 0.02857 | -0.1019 | -49.972
-19 | -1.4205 | 0.02521 | -0.1016 | -56.3467
-18.5 | -1.4123 | 0.02239 | -0.1002 | -63.0773
-18 | -1.3946 | 0.02055 | -0.0982 | -67.8637
-17.5 | -1.3822 | 0.0188 | -0.0949 | -73.5213
-17 | -1.3734 | 0.01754 | -0.0895 | -78.301
-16.5 | -1.3498 | 0.01649 | -0.0855 | -81.8557
-16 | -1.3132 | 0.01552 | -0.0834 | -84.6134
-15.5 | -1.2716 | 0.01465 | -0.0819 | -86.7986
-15 | -1.2269 | 0.01385 | -0.0807 | -88.5848
-14.5 | -1.1797 | 0.01314 | -0.0798 | -89.7793
-14 | -1.1307 | 0.01246 | -0.0791 | -90.7464
-13.5 | -1.0801 | 0.01186 | -0.0786 | -91.0708
-13 | -1.0284 | 0.01125 | -0.0783 | -91.4133
-12.5 | -0.9755 | 0.01073 | -0.0781 | -90.9133
-12 | -0.9218 | 0.01023 | -0.0779 | -90.1075
-11.5 | -0.8671 | 0.00977 | -0.0779 | -88.7513
-11 | -0.8116 | 0.00938 | -0.078 | -86.5245
-10.5 | -0.7554 | 0.00902 | -0.0782 | -83.7472
-10 | -0.6987 | 0.00868 | -0.0785 | -80.4954
-9.5 | -0.6419 | 0.00834 | -0.0788 | -76.9664
-9 | -0.5848 | 0.00797 | -0.0791 | -73.3752
-8.5 | -0.5272 | 0.00765 | -0.0795 | -68.915
-8 | -0.4691 | 0.00739 | -0.08 | -63.4777
-7.5 | -0.4111 | 0.00709 | -0.0805 | -57.9831
-7 | -0.3525 | 0.00681 | -0.081 | -51.7621
-6.5 | -0.2937 | 0.00657 | -0.0816 | -44.7032
-6 | -0.2346 | 0.0064 | -0.0823 | -36.6562
-5.5 | -0.1753 | 0.00623 | -0.083 | -28.138
-5 | -0.1156 | 0.00607 | -0.0837 | -19.0445
-4.5 | -0.056 | 0.00592 | -0.0844 | -9.4595
-4 | 0.0036 | 0.0058 | -0.0852 | 0.62069
-3.5 | 0.0634 | 0.0057 | -0.086 | 11.1228
-3 | 0.1233 | 0.00556 | -0.0868 | 22.1763
-2.5 | 0.1833 | 0.00544 | -0.0877 | 33.6949
-2 | 0.2429 | 0.00531 | -0.0885 | 45.7439
-1.5 | 0.3025 | 0.00513 | -0.0894 | 58.9669
-1 | 0.3623 | 0.00493 | -0.0903 | 73.4888
-0.5 | 0.4217 | 0.00476 | -0.0912 | 88.5924
0 | 0.4811 | 0.00453 | -0.0922 | 106.2031
0.5 | 0.5402 | 0.00434 | -0.0932 | 124.47
1 | 0.5998 | 0.00424 | -0.0942 | 141.4623
1.5 | 0.6592 | 0.00428 | -0.0951 | 154.0187
2 | 0.7189 | 0.00432 | -0.0961 | 166.412
2.5 | 0.7781 | 0.00439 | -0.097 | 177.2437
3 | 0.8367 | 0.00452 | -0.0978 | 185.1106
3.5 | 0.8952 | 0.00467 | -0.0987 | 191.6916
4 | 0.9533 | 0.00482 | -0.0995 | 197.7801
4.5 | 1.011 | 0.00496 | -0.1002 | 203.8306
5 | 1.0681 | 0.00511 | -0.101 | 209.0215
5.5 | 1.1183 | 0.0058 | -0.1007 | 192.8103
6 | 1.1668 | 0.00654 | -0.1001 | 178.4098
6.5 | 1.218 | 0.00701 | -0.0999 | 173.7518
7 | 1.2662 | 0.00759 | -0.0993 | 166.8248
7.5 | 1.3127 | 0.0082 | -0.0983 | 160.0854
8 | 1.3573 | 0.00881 | -0.0971 | 154.0636
8.5 | 1.3977 | 0.00947 | -0.0951 | 147.5924
9 | 1.4224 | 0.01038 | -0.0903 | 137.0328
9.5 | 1.4227 | 0.0114 | -0.0814 | 124.7982
10 | 1.4439 | 0.01251 | -0.0771 | 115.4197
10.5 | 1.4665 | 0.01391 | -0.0736 | 105.4277
11 | 1.4895 | 0.01551 | -0.0705 | 96.0348
11.5 | 1.5127 | 0.01726 | -0.0678 | 87.6419
12 | 1.5368 | 0.01908 | -0.0655 | 80.5451
12.5 | 1.5624 | 0.02093 | -0.0635 | 74.6488
13 | 1.5854 | 0.02305 | -0.0617 | 68.7809
13.5 | 1.61 | 0.02534 | -0.0605 | 63.5359
14.5 | 1.6824 | 0.03084 | -0.064 | 54.5525
15 | 1.7002 | 0.03378 | -0.0626 | 50.3316
15.5 | 1.7154 | 0.037 | -0.0611 | 46.3622
16 | 1.7263 | 0.04051 | -0.0594 | 42.6142
16.5 | 1.7367 | 0.04407 | -0.0576 | 39.4078
17 | 1.7422 | 0.04764 | -0.0551 | 36.5701
17.5 | 1.7297 | 0.05094 | -0.049 | 33.9556
18 | 1.7417 | 0.0548 | -0.0483 | 31.7828
18.5 | 1.7544 | 0.0587 | -0.0479 | 29.8876
19 | 1.7651 | 0.06303 | -0.0478 | 28.0041
19.5 | 1.7712 | 0.06797 | -0.0479 | 26.0586
20 | 1.7782 | 0.07298 | -0.0484 | 24.3656

## 115. Re 12M Mach 0.10 (1)
BIGFOIL.COM POLAR EXPORT
GA 35-617
GA 35-617 |  |  |  | Cl Max: | 1.883 | at alpha= | 15 | deg
JavaFoil+Calcfoil stall+Eppler ext transition |  |  |  | L/D Max: | 152.3 | at alpha= | 5.5 | deg
Re: | 12000000 |  |  | Cd Min: | 0.00531 | at alpha= | -1 | deg
Mach: | 0.1 |  |  | Cl=0 at alpha= | -4.0902 | deg
|  |  |  | @ Cl=0.1, Cd= | 0.0060908
|  |  |  | @ Cl=0.4, Cd= | 0.0053642
|  |  |  | @ Cl=0.6, Cd= | 0.0054919
alpha (deg) | Cl | Cd | Cm | Cl/Cd
-17.5 | -0.619 | 0.11179 | -0.039 | -5.54
-17 | -0.632 | 0.10381 | -0.04 | -6.089
-16.5 | -0.643 | 0.09619 | -0.042 | -6.69
-16 | -0.653 | 0.08858 | -0.043 | -7.377
-15.5 | -0.665 | 0.07819 | -0.046 | -8.503
-15 | -0.678 | 0.06557 | -0.049 | -10.337
-14.5 | -0.679 | 0.06183 | -0.05 | -10.981
-14 | -0.694 | 0.04656 | -0.054 | -14.909
-13.5 | -0.702 | 0.0357 | -0.057 | -19.664
-13 | -0.709 | 0.026 | -0.06 | -27.28
-12.5 | -0.724 | 0.01532 | -0.064 | -47.293
-12 | -0.709 | 0.01433 | -0.065 | -49.439
-11.5 | -0.698 | 0.01137 | -0.067 | -61.382
-11 | -0.676 | 0.01081 | -0.068 | -62.56
-10.5 | -0.649 | 0.0095 | -0.07 | -68.401
-10 | -0.618 | 0.00882 | -0.071 | -70.085
-9.5 | -0.581 | 0.00881 | -0.072 | -65.948
-9 | -0.539 | 0.00846 | -0.073 | -63.775
-8.5 | -0.494 | 0.00818 | -0.073 | -60.413
-8 | -0.446 | 0.00788 | -0.074 | -56.64
-7.5 | -0.395 | 0.00754 | -0.075 | -52.386
-7 | -0.342 | 0.00692 | -0.076 | -49.417
-6.5 | -0.287 | 0.00698 | -0.077 | -41.084
-6 | -0.229 | 0.00673 | -0.077 | -34.065
-5.5 | -0.171 | 0.00635 | -0.078 | -26.922
-5 | -0.111 | 0.00644 | -0.079 | -17.248
-4.5 | -0.05 | 0.00597 | -0.08 | -8.426
-4 | 0.011 | 0.00615 | -0.081 | 1.805
-3.5 | 0.073 | 0.00613 | -0.082 | 11.908
-3 | 0.135 | 0.00604 | -0.083 | 22.369
-2.5 | 0.198 | 0.00585 | -0.083 | 33.744
-2 | 0.261 | 0.00552 | -0.084 | 47.237
-1.5 | 0.323 | 0.00549 | -0.085 | 58.858
-1 | 0.386 | 0.00531 | -0.086 | 72.582
-0.5 | 0.448 | 0.00555 | -0.087 | 80.772
0 | 0.514 | 0.00548 | -0.088 | 93.814
0.5 | 0.577 | 0.00547 | -0.089 | 105.447
1 | 0.64 | 0.00553 | -0.09 | 115.741
1.5 | 0.703 | 0.00558 | -0.09 | 125.87
2 | 0.765 | 0.00582 | -0.091 | 131.414
2.5 | 0.828 | 0.00578 | -0.092 | 143.368
3 | 0.891 | 0.00626 | -0.093 | 142.244
3.5 | 0.953 | 0.00657 | -0.094 | 145.214
4 | 1.016 | 0.00692 | -0.095 | 146.71
4.5 | 1.071 | 0.0072 | -0.096 | 148.744
5 | 1.132 | 0.00768 | -0.097 | 147.473
5.5 | 1.194 | 0.00784 | -0.097 | 152.3
6 | 1.254 | 0.0084 | -0.098 | 149.274
6.5 | 1.315 | 0.00925 | -0.099 | 142.101
7 | 1.373 | 0.00969 | -0.1 | 141.636
7.5 | 1.401 | 0.0112 | -0.099 | 125.106
8 | 1.453 | 0.01185 | -0.099 | 122.616
8.5 | 1.501 | 0.01293 | -0.1 | 116.124
9 | 1.548 | 0.01371 | -0.1 | 112.858
9.5 | 1.591 | 0.0151 | -0.101 | 105.394
10 | 1.634 | 0.01594 | -0.101 | 102.483
10.5 | 1.674 | 0.01667 | -0.102 | 100.425
11 | 1.711 | 0.01762 | -0.103 | 97.102
11.5 | 1.745 | 0.01859 | -0.103 | 93.867
12 | 1.775 | 0.02036 | -0.104 | 87.17
12.5 | 1.802 | 0.02154 | -0.104 | 83.635
13 | 1.825 | 0.0229 | -0.105 | 79.725
13.5 | 1.846 | 0.02411 | -0.105 | 76.559
14 | 1.862 | 0.02548 | -0.106 | 73.083
14.5 | 1.874 | 0.02719 | -0.106 | 68.922
15 | 1.883 | 0.0285 | -0.107 | 66.054
15.5 | 1.882 | 0.03028 | -0.107 | 62.177
16 | 1.873 | 0.03188 | -0.108 | 58.76
16.5 | 1.858 | 0.03382 | -0.108 | 54.939
17 | 1.838 | 0.03589 | -0.109 | 51.221
17.5 | 1.814 | 0.03778 | -0.109 | 48.015
18 | 1.785 | 0.04042 | -0.11 | 44.157
18.5 | 1.752 | 0.04284 | -0.11 | 40.889
19 | 1.715 | 0.04527 | -0.111 | 37.892
19.5 | 1.675 | 0.04795 | -0.111 | 34.942
20 | 1.632 | 0.05149 | -0.111 | 31.689

## 116. Re 12M Mach 0.10 (2)
BIGFOIL.COM POLAR EXPORT
GA 35-617
GA 35-617 |  |  |  | Cl Max: | 1.7767 | at alpha= | 20 | deg
XFOIL ncrit=9 |  |  |  | L/D Max: | 210.078 | at alpha= | 5 | deg
Re: | 12000000 |  |  | Cd Min: | 0.07553 | at alpha= | 20 | deg
Mach: | 0.1 |  |  | Cl=0 at alpha= | -4.03 | deg
|  |  |  | @ Cl=0.1, Cd= | 0.0056261
|  |  |  | @ Cl=0.4, Cd= | 0.0048399
|  |  |  | @ Cl=0.6, Cd= | 0.0042565
alpha (deg) | Cl | Cd | Cm | Cl/Cd
-20 | -1.3896 | 0.03917 | -0.1017 | -35.4761
-19.5 | -1.4014 | 0.03298 | -0.1041 | -42.4924
-19 | -1.4 | 0.02855 | -0.1049 | -49.0368
-18.5 | -1.3967 | 0.02483 | -0.1045 | -56.2505
-18 | -1.3801 | 0.02251 | -0.1031 | -61.3105
-17.5 | -1.3696 | 0.02023 | -0.1005 | -67.7014
-17 | -1.3558 | 0.0186 | -0.0969 | -72.8925
-16.5 | -1.3488 | 0.0174 | -0.0906 | -77.5172
-16 | -1.3166 | 0.01636 | -0.0877 | -80.4768
-15.5 | -1.2783 | 0.01533 | -0.0856 | -83.3855
-15 | -1.2355 | 0.01441 | -0.0839 | -85.7391
-14.5 | -1.1891 | 0.01359 | -0.0826 | -87.4982
-14 | -1.1404 | 0.01284 | -0.0817 | -88.8162
-13.5 | -1.0897 | 0.01219 | -0.0809 | -89.3929
-13 | -1.0378 | 0.01154 | -0.0803 | -89.9307
-12.5 | -0.9845 | 0.01098 | -0.0799 | -89.663
-12 | -0.9303 | 0.01043 | -0.0796 | -89.1946
-11.5 | -0.8751 | 0.00994 | -0.0795 | -88.0382
-11 | -0.8192 | 0.00951 | -0.0794 | -86.1409
-10.5 | -0.7624 | 0.00911 | -0.0795 | -83.6883
-10 | -0.7051 | 0.00876 | -0.0796 | -80.4909
-9.5 | -0.6475 | 0.00843 | -0.0798 | -76.809
-9 | -0.5898 | 0.00805 | -0.0801 | -73.2671
-8.5 | -0.5317 | 0.00771 | -0.0804 | -68.9624
-8 | -0.4731 | 0.00744 | -0.0808 | -63.5887
-7.5 | -0.4145 | 0.00713 | -0.0812 | -58.1346
-7 | -0.3554 | 0.00684 | -0.0817 | -51.9591
-6.5 | -0.2961 | 0.00659 | -0.0823 | -44.9317
-6 | -0.2365 | 0.00642 | -0.0829 | -36.838
-5.5 | -0.1767 | 0.00624 | -0.0836 | -28.3173
-5 | -0.1166 | 0.00609 | -0.0843 | -19.1461
-4.5 | -0.0565 | 0.00593 | -0.085 | -9.5278
-4 | 0.0036 | 0.00581 | -0.0857 | 0.61962
-3.5 | 0.0638 | 0.00571 | -0.0865 | 11.1734
-3 | 0.1242 | 0.00557 | -0.0874 | 22.298
-2.5 | 0.1846 | 0.00545 | -0.0882 | 33.8716
-2 | 0.2446 | 0.00532 | -0.0891 | 45.9774
-1.5 | 0.3046 | 0.00513 | -0.0899 | 59.3762
-1 | 0.3648 | 0.00494 | -0.0909 | 73.8462
-0.5 | 0.4246 | 0.00477 | -0.0918 | 89.0147
0 | 0.4844 | 0.00453 | -0.0928 | 106.9316
0.5 | 0.5439 | 0.00435 | -0.0937 | 125.0345
1 | 0.6039 | 0.00425 | -0.0947 | 142.0941
1.5 | 0.6637 | 0.00429 | -0.0956 | 154.7086
2 | 0.7238 | 0.00433 | -0.0966 | 167.1594
2.5 | 0.7834 | 0.0044 | -0.0975 | 178.0455
3 | 0.8425 | 0.00453 | -0.0984 | 185.9823
3.5 | 0.9014 | 0.00468 | -0.0992 | 192.6068
4 | 0.9599 | 0.00483 | -0.1 | 198.7371
4.5 | 1.018 | 0.00498 | -0.1008 | 204.4177
5 | 1.0756 | 0.00512 | -0.1015 | 210.0781
5.5 | 1.1262 | 0.00581 | -0.1012 | 193.8382
6 | 1.1746 | 0.00657 | -0.1006 | 178.7823
6.5 | 1.2259 | 0.00705 | -0.1003 | 173.8865
7 | 1.2743 | 0.00764 | -0.0996 | 166.7932
7.5 | 1.3204 | 0.00828 | -0.0984 | 159.4686
8 | 1.3646 | 0.00889 | -0.097 | 153.4983
8.5 | 1.4038 | 0.00958 | -0.0947 | 146.5344
9 | 1.4212 | 0.01047 | -0.0884 | 135.7402
9.5 | 1.4215 | 0.01166 | -0.0797 | 121.9125
11 | 1.4892 | 0.01614 | -0.0694 | 92.2677
11.5 | 1.5132 | 0.01794 | -0.0668 | 84.3478
12 | 1.5362 | 0.01993 | -0.0644 | 77.0798
12.5 | 1.5616 | 0.02191 | -0.0626 | 71.2734
13 | 1.5852 | 0.02414 | -0.0609 | 65.6669
13.5 | 1.6376 | 0.02682 | -0.0655 | 61.0589
14 | 1.6623 | 0.02934 | -0.0645 | 56.6564
14.5 | 1.6808 | 0.03234 | -0.0631 | 51.9728
15 | 1.6974 | 0.03545 | -0.0615 | 47.8815
15.5 | 1.7115 | 0.03878 | -0.0599 | 44.1336
16 | 1.7223 | 0.04234 | -0.0581 | 40.6778
16.5 | 1.7312 | 0.04596 | -0.0561 | 37.6675
17 | 1.718 | 0.04879 | -0.049 | 35.2121
17.5 | 1.7273 | 0.05289 | -0.0479 | 32.6583
18 | 1.7376 | 0.05708 | -0.0473 | 30.4415
18.5 | 1.7481 | 0.06142 | -0.047 | 28.4614
19 | 1.7594 | 0.06582 | -0.047 | 26.7305
19.5 | 1.7673 | 0.07065 | -0.0472 | 25.0149
20 | 1.7767 | 0.07553 | -0.0477 | 23.5231

## 117. Re 12M Mach 0.25 (1)
BIGFOIL.COM POLAR EXPORT
GA 35-617
GA 35-617 |  |  |  | Cl Max: | 1.826 | at alpha= | 14 | deg
JavaFoil+Calcfoil stall+Eppler ext transition |  |  |  | L/D Max: | 152.656 | at alpha= | 3 | deg
Re: | 12000000 |  |  | Cd Min: | 0.00539 | at alpha= | -1 | deg
Mach: | 0.25 |  |  | Cl=0 at alpha= | -4.0873 | deg
|  |  |  | @ Cl=0.1, Cd= | 0.0061322
|  |  |  | @ Cl=0.4, Cd= | 0.0054012
|  |  |  | @ Cl=0.6, Cd= | 0.0055765
alpha (deg) | Cl | Cd | Cm | Cl/Cd
-16 | -0.391 | 0.11015 | -0.037 | -3.549
-15.5 | -0.427 | 0.10332 | -0.038 | -4.131
-15 | -0.46 | 0.09409 | -0.04 | -4.892
-14.5 | -0.486 | 0.09242 | -0.039 | -5.255
-14 | -0.509 | 0.08644 | -0.041 | -5.891
-13.5 | -0.529 | 0.07883 | -0.043 | -6.71
-13 | -0.546 | 0.06961 | -0.046 | -7.848
-12.5 | -0.597 | 0.03297 | -0.06 | -18.12
-12 | -0.616 | 0.02284 | -0.064 | -26.984
-11.5 | -0.622 | 0.01809 | -0.066 | -34.371
-11 | -0.626 | 0.01351 | -0.069 | -46.306
-10.5 | -0.615 | 0.01107 | -0.071 | -55.557
-10 | -0.596 | 0.00977 | -0.072 | -60.971
-9.5 | -0.569 | 0.00951 | -0.073 | -59.778
-9 | -0.535 | 0.00886 | -0.075 | -60.432
-8.5 | -0.495 | 0.00795 | -0.075 | -62.187
-8 | -0.449 | 0.0079 | -0.076 | -56.894
-7.5 | -0.4 | 0.00789 | -0.077 | -50.657
-7 | -0.347 | 0.00755 | -0.078 | -46.006
-6.5 | -0.292 | 0.00727 | -0.079 | -40.17
-6 | -0.234 | 0.00689 | -0.08 | -34.019
-5.5 | -0.175 | 0.00666 | -0.08 | -26.24
-5 | -0.114 | 0.00647 | -0.081 | -17.594
-4.5 | -0.052 | 0.00625 | -0.082 | -8.253
-4 | 0.011 | 0.00611 | -0.083 | 1.865
-3.5 | 0.075 | 0.00614 | -0.084 | 12.217
-3 | 0.139 | 0.00612 | -0.085 | 22.685
-2.5 | 0.203 | 0.00587 | -0.086 | 34.549
-2 | 0.268 | 0.0057 | -0.087 | 47.022
-1.5 | 0.332 | 0.00554 | -0.088 | 59.982
-1 | 0.396 | 0.00539 | -0.088 | 73.554
-0.5 | 0.46 | 0.00557 | -0.089 | 82.573
0 | 0.528 | 0.00558 | -0.09 | 94.758
0.5 | 0.593 | 0.00557 | -0.091 | 106.419
1 | 0.658 | 0.00563 | -0.092 | 116.73
1.5 | 0.722 | 0.00569 | -0.093 | 126.799
2 | 0.787 | 0.00595 | -0.094 | 132.112
2.5 | 0.851 | 0.0059 | -0.095 | 144.213
3 | 0.915 | 0.006 | -0.096 | 152.656
3.5 | 0.98 | 0.00643 | -0.097 | 152.256
4 | 1.044 | 0.00714 | -0.097 | 146.258
4.5 | 1.1 | 0.00746 | -0.098 | 147.424
5 | 1.163 | 0.00799 | -0.099 | 145.517
5.5 | 1.226 | 0.0081 | -0.1 | 151.342
6 | 1.288 | 0.00876 | -0.101 | 147.048
6.5 | 1.333 | 0.00984 | -0.101 | 135.466
7 | 1.379 | 0.01103 | -0.1 | 124.993
7.5 | 1.432 | 0.01199 | -0.101 | 119.382
8 | 1.484 | 0.01289 | -0.102 | 115.133
8.5 | 1.531 | 0.01397 | -0.102 | 109.636
9 | 1.577 | 0.01524 | -0.103 | 103.465
9.5 | 1.62 | 0.01637 | -0.103 | 98.955
10 | 1.661 | 0.01729 | -0.104 | 96.02
10.5 | 1.698 | 0.01831 | -0.104 | 92.694
11 | 1.731 | 0.01927 | -0.105 | 89.823
11.5 | 1.76 | 0.02052 | -0.106 | 85.757
12 | 1.783 | 0.02249 | -0.106 | 79.272
12.5 | 1.802 | 0.02389 | -0.107 | 75.429
13 | 1.816 | 0.02547 | -0.107 | 71.275
13.5 | 1.824 | 0.02689 | -0.108 | 67.83
14 | 1.826 | 0.02858 | -0.108 | 63.91
14.5 | 1.822 | 0.03042 | -0.109 | 59.901
15 | 1.813 | 0.03234 | -0.109 | 56.043
15.5 | 1.789 | 0.03437 | -0.11 | 52.047
16 | 1.75 | 0.03674 | -0.11 | 47.639
16.5 | 1.703 | 0.03902 | -0.111 | 43.648
17 | 1.646 | 0.04174 | -0.111 | 39.448
17.5 | 1.582 | 0.04483 | -0.111 | 35.288
18 | 1.51 | 0.04815 | -0.112 | 31.355
18.5 | 1.43 | 0.05181 | -0.112 | 27.606
19 | 1.343 | 0.05723 | -0.112 | 23.466

## 118. Re 12M Mach 0.25 (2)
BIGFOIL.COM POLAR EXPORT
GA 35-617
GA 35-617 |  |  |  | Cl Max: | 1.7517 | at alpha= | 20 | deg
XFOIL ncrit=9 |  |  |  | L/D Max: | 214.023 | at alpha= | 5 | deg
Re: | 12000000 |  |  | Cd Min: | 0.17995 | at alpha= | -20 | deg
Mach: | 0.25 |  |  | Cl=0 at alpha= | -4.0287 | deg
|  |  |  | @ Cl=0.1, Cd= | 0.005675
|  |  |  | @ Cl=0.4, Cd= | 0.0049253
|  |  |  | @ Cl=0.6, Cd= | 0.0043329
alpha (deg) | Cl | Cd | Cm | Cl/Cd
-20 | -0.5935 | 0.17995 | -0.0131 | -3.2981
-19.5 | -0.602 | 0.16779 | -0.0209 | -3.5878
-19 | -0.6314 | 0.15138 | -0.0314 | -4.171
-18.5 | -1.0524 | 0.07323 | -0.0898 | -14.3712
-18 | -1.0976 | 0.05977 | -0.0996 | -18.3637
-17.5 | -1.153 | 0.04685 | -0.1086 | -24.6105
-17 | -1.1812 | 0.03814 | -0.1135 | -30.9701
-16.5 | -1.1989 | 0.03111 | -0.1164 | -38.5374
-16 | -1.2088 | 0.02579 | -0.1168 | -46.8709
-15.5 | -1.213 | 0.02192 | -0.1147 | -55.3376
-15 | -1.2146 | 0.01921 | -0.1099 | -63.2275
-14.5 | -1.2074 | 0.01774 | -0.1028 | -68.0609
-14 | -1.1753 | 0.01615 | -0.0989 | -72.774
-13.5 | -1.1341 | 0.01471 | -0.0958 | -77.0972
-13 | -1.0859 | 0.01353 | -0.0934 | -80.2587
-12.5 | -1.0331 | 0.01258 | -0.0915 | -82.1224
-12 | -0.9774 | 0.01174 | -0.09 | -83.2538
-11.5 | -0.9201 | 0.01103 | -0.0887 | -83.418
-11 | -0.8615 | 0.01038 | -0.0877 | -82.9961
-10.5 | -0.8017 | 0.00981 | -0.087 | -81.7227
-10 | -0.7413 | 0.00932 | -0.0864 | -79.5386
-9.5 | -0.6803 | 0.00888 | -0.086 | -76.6104
-9 | -0.6188 | 0.00848 | -0.0857 | -72.9717
-8.5 | -0.5571 | 0.00811 | -0.0856 | -68.693
-8 | -0.4957 | 0.00773 | -0.0855 | -64.1268
-7.5 | -0.4336 | 0.00739 | -0.0856 | -58.6739
-7 | -0.3716 | 0.00707 | -0.0858 | -52.5601
-6.5 | -0.3095 | 0.00677 | -0.0861 | -45.7164
-6 | -0.2472 | 0.00654 | -0.0865 | -37.7982
-5.5 | -0.1845 | 0.00633 | -0.0869 | -29.1469
-5 | -0.1217 | 0.00615 | -0.0875 | -19.7886
-4.5 | -0.059 | 0.00601 | -0.0881 | -9.817
-4 | 0.0036 | 0.00587 | -0.0888 | 0.61329
-3.5 | 0.0664 | 0.00575 | -0.0895 | 11.5478
-3 | 0.1291 | 0.00561 | -0.0903 | 23.0125
-2.5 | 0.1917 | 0.0055 | -0.0911 | 34.8545
-2 | 0.2541 | 0.00539 | -0.092 | 47.1429
-1.5 | 0.3166 | 0.00519 | -0.0929 | 61.0019
-1 | 0.3788 | 0.00498 | -0.0938 | 76.0643
-0.5 | 0.4408 | 0.00482 | -0.0947 | 91.4523
0 | 0.5029 | 0.00457 | -0.0958 | 110.0438
0.5 | 0.5644 | 0.00439 | -0.0968 | 128.5649
1 | 0.6267 | 0.00429 | -0.0978 | 146.0839
1.5 | 0.6888 | 0.00434 | -0.0987 | 158.7097
2 | 0.7511 | 0.0044 | -0.0997 | 170.7045
2.5 | 0.8132 | 0.00445 | -0.1007 | 182.7416
3 | 0.8747 | 0.00458 | -0.1015 | 190.9825
3.5 | 0.9358 | 0.00475 | -0.1023 | 197.0105
4 | 0.9967 | 0.00491 | -0.1031 | 202.9939
4.5 | 1.0571 | 0.00506 | -0.1038 | 208.913
5 | 1.1172 | 0.00522 | -0.1045 | 214.023
5.5 | 1.1714 | 0.00577 | -0.1043 | 203.0156
6 | 1.219 | 0.00667 | -0.103 | 182.7586
6.5 | 1.2695 | 0.00729 | -0.1021 | 174.1427
7 | 1.3182 | 0.0079 | -0.1008 | 166.8608
7.5 | 1.3602 | 0.00869 | -0.0985 | 156.5247
8 | 1.3998 | 0.0094 | -0.0956 | 148.9149
8.5 | 1.4147 | 0.01023 | -0.0882 | 138.2893
9 | 1.4175 | 0.01172 | -0.0801 | 120.9471
9.5 | 1.4586 | 0.01374 | -0.0808 | 106.1572
10.5 | 1.4675 | 0.01774 | -0.0672 | 82.7227
11 | 1.4907 | 0.01994 | -0.0645 | 74.7593
11.5 | 1.5145 | 0.02238 | -0.0624 | 67.672
12 | 1.5681 | 0.025 | -0.0662 | 62.724
12.5 | 1.5926 | 0.02779 | -0.0648 | 57.3084
13 | 1.6167 | 0.03057 | -0.0633 | 52.8852
13.5 | 1.6366 | 0.03369 | -0.0616 | 48.5782
14 | 1.6554 | 0.03688 | -0.0597 | 44.8861
14.5 | 1.67 | 0.04039 | -0.0577 | 41.3469
15 | 1.6813 | 0.04409 | -0.0554 | 38.1334
15.5 | 1.687 | 0.04804 | -0.0527 | 35.1166
16 | 1.6763 | 0.05115 | -0.0459 | 32.7722
16.5 | 1.6868 | 0.05548 | -0.0447 | 30.4037
17 | 1.698 | 0.05994 | -0.0439 | 28.3283
17.5 | 1.7067 | 0.0649 | -0.0435 | 26.2974
18 | 1.7182 | 0.06972 | -0.0434 | 24.6443
18.5 | 1.7253 | 0.07521 | -0.0436 | 22.9398
19 | 1.7344 | 0.08064 | -0.0441 | 21.5079
19.5 | 1.7448 | 0.08601 | -0.0449 | 20.286
20 | 1.7517 | 0.092 | -0.046 | 19.0402

## 119. Re 12M Mach 0.50 (1)
BIGFOIL.COM POLAR EXPORT
GA 35-617
GA 35-617 |  |  |  | Cl Max: | 1.699 | at alpha= | 9.5 | deg
JavaFoil+Calcfoil stall+Eppler ext transition |  |  |  | L/D Max: | 148.803 | at alpha= | 3 | deg
Re: | 12000000 |  |  | Cd Min: | 0.00578 | at alpha= | -0.5 | deg
Mach: | 0.5 |  |  | Cl=0 at alpha= | -4.0929 | deg
|  |  |  | @ Cl=0.1, Cd= | 0.0068035
|  |  |  | @ Cl=0.4, Cd= | 0.0060374
|  |  |  | @ Cl=0.6, Cd= | 0.006045
alpha (deg) | Cl | Cd | Cm | Cl/Cd
-20 | -0.906 | 0.16542 | -0.04 | -5.477
-19.5 | -0.877 | 0.16041 | -0.04 | -5.468
-19 | -0.85 | 0.14907 | -0.04 | -5.699
-18.5 | -0.821 | 0.14294 | -0.04 | -5.746
-18 | -0.794 | 0.14249 | -0.041 | -5.572
-17.5 | -0.769 | 0.12993 | -0.043 | -5.919
-17 | -0.742 | 0.12245 | -0.044 | -6.058
-16.5 | -0.713 | 0.11777 | -0.044 | -6.055
-16 | -0.684 | 0.11171 | -0.044 | -6.127
-15.5 | -0.655 | 0.10725 | -0.043 | -6.105
-15 | -0.626 | 0.10412 | -0.043 | -6.009
-14.5 | -0.596 | 0.10086 | -0.042 | -5.909
-14 | -0.567 | 0.09712 | -0.041 | -5.834
-13.5 | -0.538 | 0.09301 | -0.042 | -5.788
-13 | -0.51 | 0.09672 | -0.042 | -5.272
-12.5 | -0.482 | 0.08726 | -0.043 | -5.525
-12 | -0.453 | 0.08104 | -0.043 | -5.596
-11.5 | -0.425 | 0.07482 | -0.044 | -5.686
-11 | -0.399 | 0.06751 | -0.047 | -5.905
-10.5 | -0.379 | 0.05252 | -0.057 | -7.223
-10 | -0.375 | 0.02769 | -0.071 | -13.536
-9.5 | -0.362 | 0.01526 | -0.078 | -23.726
-9 | -0.283 | 0.05554 | -0.046 | -5.087
-8.5 | -0.254 | 0.05319 | -0.046 | -4.771
-8 | -0.227 | 0.04771 | -0.051 | -4.751
-7.5 | -0.233 | 0.01091 | -0.083 | -21.397
-7 | -0.324 | 0.00858 | -0.087 | -37.763
-6.5 | -0.298 | 0.00866 | -0.088 | -34.35
-6 | -0.248 | 0.00814 | -0.089 | -30.481
-5.5 | -0.189 | 0.00767 | -0.09 | -24.657
-5 | -0.125 | 0.00658 | -0.091 | -18.958
-4.5 | -0.057 | 0.00707 | -0.092 | -8.063
-4 | 0.013 | 0.0064 | -0.093 | 1.976
-3.5 | 0.083 | 0.00682 | -0.094 | 12.232
-3 | 0.155 | 0.00675 | -0.095 | 22.916
-2.5 | 0.226 | 0.0065 | -0.096 | 34.843
-2 | 0.299 | 0.00625 | -0.097 | 47.88
-1.5 | 0.371 | 0.00613 | -0.098 | 60.541
-1 | 0.443 | 0.0059 | -0.099 | 75.022
-0.5 | 0.514 | 0.00578 | -0.1 | 88.965
0 | 0.591 | 0.00604 | -0.101 | 97.795
0.5 | 0.663 | 0.00608 | -0.102 | 109.106
1 | 0.735 | 0.00613 | -0.103 | 119.998
1.5 | 0.807 | 0.00622 | -0.104 | 129.835
2 | 0.879 | 0.00661 | -0.105 | 133.102
2.5 | 0.951 | 0.00654 | -0.106 | 145.427
3 | 1.023 | 0.00688 | -0.107 | 148.803
3.5 | 1.095 | 0.00742 | -0.108 | 147.699
4 | 1.153 | 0.00844 | -0.107 | 136.586
4.5 | 1.2 | 0.00922 | -0.108 | 130.055
5 | 1.264 | 0.00995 | -0.108 | 127.022
5.5 | 1.327 | 0.01081 | -0.109 | 122.782
6 | 1.388 | 0.0121 | -0.109 | 114.734
6.5 | 1.448 | 0.01354 | -0.11 | 106.937
7 | 1.504 | 0.01506 | -0.11 | 99.865
7.5 | 1.557 | 0.01645 | -0.111 | 94.627
8 | 1.606 | 0.01837 | -0.111 | 87.434
8.5 | 1.648 | 0.02054 | -0.112 | 80.25
9 | 1.68 | 0.02202 | -0.113 | 76.304
9.5 | 1.699 | 0.02387 | -0.113 | 71.191
10 | 1.699 | 0.02555 | -0.114 | 66.503
10.5 | 1.665 | 0.02917 | -0.114 | 57.072
11 | 1.56 | 0.03214 | -0.115 | 48.54
11.5 | 1.037 | 0.03556 | -0.115 | 29.167
12 | 1.067 | 0.03866 | -0.116 | 27.592
12.5 | 1.094 | 0.04343 | -0.116 | 25.189
13 | 1.125 | 0.0449 | -0.117 | 25.047
13.5 | 1.152 | 0.04995 | -0.117 | 23.058
14 | 1.176 | 0.05642 | -0.117 | 20.841
14.5 | 1.209 | 0.05504 | -0.118 | 21.968

## 120. Re 12M Mach 0.50 (2)
BIGFOIL.COM POLAR EXPORT
GA 35-617
GA 35-617 |  |  |  | Cl Max: | 1.665 | at alpha= | 17.5 | deg
XFOIL ncrit=9 |  |  |  | L/D Max: | 228.551 | at alpha= | 5 | deg
Re: | 12000000 |  |  | Cd Min: | 0.17281 | at alpha= | 20 | deg
Mach: | 0.5 |  |  | Cl=0 at alpha= | -4.0206 | deg
|  |  |  | @ Cl=0.1, Cd= | 0.0059664
|  |  |  | @ Cl=0.4, Cd= | 0.0053682
|  |  |  | @ Cl=0.6, Cd= | 0.0047803
alpha (deg) | Cl | Cd | Cm | Cl/Cd
-13 | -0.3095 | 0.10766 | -0.074 | -2.8748
-12.5 | -0.3141 | 0.09746 | -0.0808 | -3.2229
-12 | -0.3356 | 0.08552 | -0.0892 | -3.9242
-11.5 | -0.349 | 0.07544 | -0.0963 | -4.6262
-11 | -0.3717 | 0.06453 | -0.104 | -5.7601
-10.5 | -0.3834 | 0.0547 | -0.1099 | -7.0091
-10 | -0.3999 | 0.04426 | -0.1176 | -9.0352
-9.5 | -0.4234 | 0.035 | -0.1247 | -12.0971
-9 | -0.4526 | 0.02737 | -0.1287 | -16.5364
-8.5 | -0.494 | 0.0226 | -0.1236 | -21.8584
-8 | -0.5197 | 0.01666 | -0.1173 | -31.1945
-7.5 | -0.5147 | 0.01052 | -0.1114 | -48.9259
-7 | -0.4525 | 0.00843 | -0.1077 | -53.6773
-6.5 | -0.3762 | 0.00771 | -0.1057 | -48.7938
-6 | -0.2991 | 0.00727 | -0.1044 | -41.1417
-5.5 | -0.2229 | 0.00689 | -0.1035 | -32.3512
-5 | -0.1475 | 0.00659 | -0.103 | -22.3824
-4.5 | -0.072 | 0.00636 | -0.1029 | -11.3208
-4 | 0.0031 | 0.00617 | -0.103 | 0.50243
-3.5 | 0.0774 | 0.006 | -0.1033 | 12.9
-3 | 0.1513 | 0.00589 | -0.1038 | 25.6876
-2.5 | 0.225 | 0.00574 | -0.1045 | 39.1986
-2 | 0.2984 | 0.00563 | -0.1053 | 53.0018
-0.5 | 0.5157 | 0.00507 | -0.1081 | 101.716
0 | 0.5876 | 0.00482 | -0.1093 | 121.9087
0.5 | 0.6595 | 0.00459 | -0.1104 | 143.6819
1 | 0.7318 | 0.00455 | -0.1115 | 160.8352
1.5 | 0.8043 | 0.00463 | -0.1126 | 173.7149
2 | 0.8773 | 0.00469 | -0.1136 | 187.0576
2.5 | 0.9495 | 0.00483 | -0.1145 | 196.5839
3 | 1.0229 | 0.00492 | -0.1155 | 207.9065
3.5 | 1.0953 | 0.00509 | -0.1161 | 215.1866
4 | 1.1673 | 0.00528 | -0.1167 | 221.0795
4.5 | 1.2389 | 0.00549 | -0.117 | 225.6648
5 | 1.3096 | 0.00573 | -0.117 | 228.5515
5.5 | 1.3775 | 0.00605 | -0.1164 | 227.686
6 | 1.4277 | 0.00697 | -0.1131 | 204.835
6.5 | 1.4491 | 0.00834 | -0.1052 | 173.753
7 | 1.4354 | 0.01012 | -0.0925 | 141.8379
7.5 | 1.4371 | 0.01273 | -0.0843 | 112.8908
8 | 1.4381 | 0.01585 | -0.077 | 90.7319
8.5 | 1.4359 | 0.0193 | -0.07 | 74.399
9 | 1.4835 | 0.02362 | -0.0736 | 62.8069
10.5 | 1.4906 | 0.03762 | -0.0614 | 39.6225
11 | 1.5019 | 0.04183 | -0.0579 | 35.9049
12 | 1.5055 | 0.04967 | -0.0468 | 30.31
12.5 | 1.5226 | 0.05378 | -0.044 | 28.3116
13 | 1.5409 | 0.05827 | -0.0419 | 26.4441
13.5 | 1.5644 | 0.06262 | -0.0402 | 24.9824
14 | 1.5831 | 0.06766 | -0.039 | 23.3979
14.5 | 1.599 | 0.07315 | -0.0381 | 21.8592
15 | 1.6127 | 0.07915 | -0.0376 | 20.3752
15.5 | 1.626 | 0.08543 | -0.0376 | 19.0331
16 | 1.6384 | 0.0921 | -0.038 | 17.7894
16.5 | 1.6518 | 0.09888 | -0.0386 | 16.7051
17 | 1.6619 | 0.10628 | -0.0398 | 15.637
17.5 | 1.665 | 0.11469 | -0.0417 | 14.5174
18 | 1.6564 | 0.12464 | -0.0451 | 13.2895
18.5 | 1.6416 | 0.1356 | -0.0496 | 12.1062
19 | 1.6191 | 0.14766 | -0.0557 | 10.9651
19.5 | 1.5954 | 0.16019 | -0.0628 | 9.9594
20 | 1.5729 | 0.17281 | -0.0707 | 9.1019

## 121. Re 14M Mach 0.00 (1)
BIGFOIL.COM POLAR EXPORT
GA 35-617
GA 35-617 |  |  |  | Cl Max: | 1.895 | at alpha= | 15.5 | deg
JavaFoil+Calcfoil stall+Eppler ext transition |  |  |  | L/D Max: | 149.455 | at alpha= | 5.5 | deg
Re: | 14000000 |  |  | Cd Min: | 0.00533 | at alpha= | 1 | deg
Mach: | 0 |  |  | Cl=0 at alpha= | -4.0902 | deg
|  |  |  | @ Cl=0.1, Cd= | 0.0058748
|  |  |  | @ Cl=0.4, Cd= | 0.0055248
|  |  |  | @ Cl=0.6, Cd= | 0.0053652
alpha (deg) | Cl | Cd | Cm | Cl/Cd
-17.5 | -0.661 | 0.10353 | -0.041 | -6.389
-17 | -0.672 | 0.09577 | -0.042 | -7.013
-16.5 | -0.681 | 0.08757 | -0.044 | -7.779
-16 | -0.706 | 0.06451 | -0.049 | -10.938
-15.5 | -0.705 | 0.06383 | -0.049 | -11.048
-15 | -0.719 | 0.05074 | -0.052 | -14.162
-14.5 | -0.718 | 0.04701 | -0.053 | -15.27
-14 | -0.725 | 0.03722 | -0.056 | -19.473
-13.5 | -0.733 | 0.02693 | -0.059 | -27.23
-13 | -0.737 | 0.01978 | -0.062 | -37.253
-12.5 | -0.741 | 0.01353 | -0.065 | -54.72
-12 | -0.722 | 0.01272 | -0.065 | -56.816
-11.5 | -0.708 | 0.01055 | -0.067 | -67.056
-11 | -0.683 | 0.00975 | -0.068 | -70.077
-10.5 | -0.654 | 0.00902 | -0.069 | -72.495
-10 | -0.621 | 0.00845 | -0.071 | -73.469
-9.5 | -0.582 | 0.00806 | -0.071 | -72.249
-9 | -0.539 | 0.00826 | -0.072 | -65.314
-8.5 | -0.494 | 0.00796 | -0.073 | -61.995
-8 | -0.445 | 0.00764 | -0.074 | -58.286
-7.5 | -0.394 | 0.00729 | -0.075 | -54.112
-7 | -0.341 | 0.00667 | -0.075 | -51.123
-6.5 | -0.286 | 0.00671 | -0.076 | -42.539
-6 | -0.229 | 0.00657 | -0.077 | -34.801
-5.5 | -0.17 | 0.00644 | -0.078 | -26.43
-5 | -0.111 | 0.00618 | -0.079 | -17.884
-4.5 | -0.05 | 0.00617 | -0.08 | -8.118
-4 | 0.011 | 0.00601 | -0.08 | 1.841
-3.5 | 0.073 | 0.00584 | -0.081 | 12.445
-3 | 0.135 | 0.00592 | -0.082 | 22.727
-2.5 | 0.197 | 0.00591 | -0.083 | 33.272
-2 | 0.259 | 0.0056 | -0.084 | 46.332
-1.5 | 0.322 | 0.00556 | -0.085 | 57.879
-1 | 0.384 | 0.00553 | -0.086 | 69.393
-0.5 | 0.446 | 0.00551 | -0.087 | 80.863
0 | 0.512 | 0.00543 | -0.087 | 94.245
0.5 | 0.574 | 0.00539 | -0.088 | 106.589
1 | 0.637 | 0.00533 | -0.089 | 119.531
1.5 | 0.699 | 0.00545 | -0.09 | 128.356
2 | 0.762 | 0.0056 | -0.091 | 136.014
2.5 | 0.824 | 0.00574 | -0.092 | 143.487
3 | 0.886 | 0.00607 | -0.093 | 146.112
3.5 | 0.949 | 0.0066 | -0.093 | 143.703
4 | 1.011 | 0.00695 | -0.094 | 145.363
4.5 | 1.066 | 0.00738 | -0.095 | 144.442
5 | 1.127 | 0.00765 | -0.096 | 147.379
5.5 | 1.188 | 0.00795 | -0.097 | 149.455
6 | 1.248 | 0.00886 | -0.098 | 140.95
6.5 | 1.308 | 0.00907 | -0.099 | 144.161
7 | 1.366 | 0.00996 | -0.1 | 137.221
7.5 | 1.405 | 0.01069 | -0.099 | 131.475
8 | 1.449 | 0.01173 | -0.099 | 123.48
8.5 | 1.497 | 0.01276 | -0.099 | 117.369
9 | 1.543 | 0.01392 | -0.1 | 110.864
9.5 | 1.588 | 0.01451 | -0.101 | 109.422
10 | 1.631 | 0.01512 | -0.101 | 107.902
10.5 | 1.671 | 0.01594 | -0.102 | 104.847
11 | 1.709 | 0.01684 | -0.102 | 101.518
11.5 | 1.744 | 0.01775 | -0.103 | 98.272
12 | 1.774 | 0.01937 | -0.103 | 91.597
12.5 | 1.803 | 0.02061 | -0.104 | 87.448
13 | 1.828 | 0.0218 | -0.105 | 83.855
13.5 | 1.85 | 0.02303 | -0.105 | 80.328
14 | 1.867 | 0.02423 | -0.106 | 77.059
14.5 | 1.882 | 0.02581 | -0.106 | 72.904
15 | 1.892 | 0.02735 | -0.107 | 69.173
15.5 | 1.895 | 0.02885 | -0.107 | 65.677
16 | 1.889 | 0.03033 | -0.108 | 62.291
16.5 | 1.878 | 0.03201 | -0.108 | 58.679
17 | 1.863 | 0.03385 | -0.109 | 55.039
17.5 | 1.843 | 0.03568 | -0.109 | 51.662
18 | 1.819 | 0.03809 | -0.11 | 47.751
18.5 | 1.791 | 0.04039 | -0.11 | 44.352
19 | 1.76 | 0.04263 | -0.11 | 41.288
19.5 | 1.726 | 0.04509 | -0.111 | 38.272
20 | 1.687 | 0.04859 | -0.111 | 34.725

## 122. Re 14M Mach 0.00 (2)
BIGFOIL.COM POLAR EXPORT
GA 35-617
GA 35-617 |  |  |  | Cl Max: | 1.4317 | at alpha= | 9.5 | deg
XFOIL ncrit=9 |  |  |  | L/D Max: | 202.795 | at alpha= | 5 | deg
Re: | 14000000 |  |  | Cd Min: | 0.01124 | at alpha= | 9.5 | deg
Mach: | 0 |  |  | Cl=0 at alpha= | -99 | deg
|  |  |  | @ Cl=0.1, Cd= | 0.00454
|  |  |  | @ Cl=0.4, Cd= | 0.00454
|  |  |  | @ Cl=0.6, Cd= | 0.00423
alpha (deg) | Cl | Cd | Cm | Cl/Cd
0 | 0.4814 | 0.00454 | -0.0922 | 106.0352
0.5 | 0.5408 | 0.00433 | -0.0932 | 124.8961
1 | 0.5999 | 0.00423 | -0.0942 | 141.8203
1.5 | 0.6597 | 0.00421 | -0.0952 | 156.6983
2 | 0.719 | 0.00429 | -0.0961 | 167.5991
2.5 | 0.778 | 0.00439 | -0.097 | 177.221
3 | 0.8366 | 0.00452 | -0.0978 | 185.0885
3.5 | 0.8951 | 0.00465 | -0.0987 | 192.4946
4 | 0.9532 | 0.00482 | -0.0995 | 197.7593
4.5 | 1.0108 | 0.00499 | -0.1002 | 202.5651
5 | 1.0667 | 0.00526 | -0.1008 | 202.7947
5.5 | 1.1149 | 0.00611 | -0.1002 | 182.4714
6 | 1.1646 | 0.00672 | -0.0998 | 173.3036
6.5 | 1.2165 | 0.00713 | -0.0997 | 170.6171
7 | 1.2649 | 0.0077 | -0.0991 | 164.2727
7.5 | 1.3128 | 0.00821 | -0.0984 | 159.9026
8 | 1.3575 | 0.00881 | -0.0971 | 154.0863
8.5 | 1.3993 | 0.00942 | -0.0954 | 148.5456
9 | 1.4264 | 0.01032 | -0.0911 | 138.2171
9.5 | 1.4317 | 0.01124 | -0.0828 | 127.3754

## 123. Re 14M Mach 0.10 (1)
BIGFOIL.COM POLAR EXPORT
GA 35-617
GA 35-617 |  |  |  | Cl Max: | 1.885 | at alpha= | 15 | deg
JavaFoil+Calcfoil stall+Eppler ext transition |  |  |  | L/D Max: | 149.343 | at alpha= | 5.5 | deg
Re: | 14000000 |  |  | Cd Min: | 0.0053 | at alpha= | 1 | deg
Mach: | 0.1 |  |  | Cl=0 at alpha= | -4.0902 | deg
|  |  |  | @ Cl=0.1, Cd= | 0.0059695
|  |  |  | @ Cl=0.4, Cd= | 0.0055277
|  |  |  | @ Cl=0.6, Cd= | 0.0053889
alpha (deg) | Cl | Cd | Cm | Cl/Cd
-17.5 | -0.621 | 0.10866 | -0.04 | -5.718
-17 | -0.634 | 0.10093 | -0.041 | -6.282
-16.5 | -0.645 | 0.09351 | -0.042 | -6.9
-16 | -0.658 | 0.08385 | -0.045 | -7.843
-15.5 | -0.671 | 0.07219 | -0.047 | -9.293
-15 | -0.683 | 0.06084 | -0.05 | -11.23
-14.5 | -0.685 | 0.05692 | -0.051 | -12.032
-14 | -0.699 | 0.0428 | -0.055 | -16.331
-13.5 | -0.706 | 0.0335 | -0.057 | -21.064
-13 | -0.717 | 0.02288 | -0.061 | -31.314
-12.5 | -0.727 | 0.01436 | -0.065 | -50.643
-12 | -0.711 | 0.0137 | -0.065 | -51.851
-11.5 | -0.7 | 0.01088 | -0.067 | -64.358
-11 | -0.678 | 0.00995 | -0.069 | -68.119
-10.5 | -0.651 | 0.00915 | -0.07 | -71.117
-10 | -0.619 | 0.00857 | -0.071 | -72.159
-9.5 | -0.581 | 0.0081 | -0.072 | -71.73
-9 | -0.539 | 0.00779 | -0.073 | -69.26
-8.5 | -0.494 | 0.00802 | -0.073 | -61.655
-8 | -0.446 | 0.00772 | -0.074 | -57.803
-7.5 | -0.395 | 0.00737 | -0.075 | -53.608
-7 | -0.342 | 0.00675 | -0.076 | -50.626
-6.5 | -0.287 | 0.00682 | -0.077 | -42.009
-6 | -0.229 | 0.0066 | -0.077 | -34.788
-5.5 | -0.171 | 0.00639 | -0.078 | -26.743
-5 | -0.111 | 0.00619 | -0.079 | -17.937
-4.5 | -0.05 | 0.00609 | -0.08 | -8.268
-4 | 0.011 | 0.00606 | -0.081 | 1.832
-3.5 | 0.073 | 0.006 | -0.082 | 12.177
-3 | 0.135 | 0.00593 | -0.083 | 22.814
-2.5 | 0.198 | 0.00608 | -0.083 | 32.477
-2 | 0.261 | 0.00552 | -0.084 | 47.26
-1.5 | 0.323 | 0.00556 | -0.085 | 58.14
-1 | 0.386 | 0.00553 | -0.086 | 69.718
-0.5 | 0.448 | 0.00552 | -0.087 | 81.223
0 | 0.514 | 0.00543 | -0.088 | 94.665
0.5 | 0.577 | 0.00544 | -0.089 | 106.155
1 | 0.64 | 0.0053 | -0.09 | 120.652
1.5 | 0.703 | 0.00548 | -0.09 | 128.146
2 | 0.765 | 0.00564 | -0.091 | 135.803
2.5 | 0.828 | 0.00575 | -0.092 | 144.114
3 | 0.891 | 0.00611 | -0.093 | 145.864
3.5 | 0.953 | 0.00665 | -0.094 | 143.267
4 | 1.016 | 0.00704 | -0.095 | 144.385
4.5 | 1.071 | 0.00733 | -0.096 | 146.138
5 | 1.132 | 0.0077 | -0.097 | 147.062
5.5 | 1.194 | 0.00799 | -0.097 | 149.343
6 | 1.254 | 0.00853 | -0.098 | 147.052
6.5 | 1.315 | 0.00895 | -0.099 | 146.933
7 | 1.373 | 0.01006 | -0.1 | 136.429
7.5 | 1.405 | 0.01091 | -0.099 | 128.798
8 | 1.454 | 0.01187 | -0.099 | 122.477
8.5 | 1.503 | 0.01295 | -0.1 | 116.075
9 | 1.549 | 0.01409 | -0.1 | 109.875
9.5 | 1.594 | 0.01471 | -0.101 | 108.306
10 | 1.636 | 0.01533 | -0.102 | 106.746
10.5 | 1.676 | 0.01636 | -0.102 | 102.449
11 | 1.714 | 0.0171 | -0.103 | 100.229
11.5 | 1.748 | 0.01804 | -0.103 | 96.897
12 | 1.776 | 0.0198 | -0.104 | 89.73
12.5 | 1.804 | 0.02094 | -0.104 | 86.145
13 | 1.828 | 0.02222 | -0.105 | 82.288
13.5 | 1.848 | 0.02336 | -0.106 | 79.112
14 | 1.864 | 0.02475 | -0.106 | 75.339
14.5 | 1.876 | 0.02627 | -0.107 | 71.432
15 | 1.885 | 0.02788 | -0.107 | 67.589
15.5 | 1.885 | 0.02944 | -0.108 | 64.023
16 | 1.875 | 0.03103 | -0.108 | 60.434
16.5 | 1.861 | 0.03279 | -0.109 | 56.732
17 | 1.841 | 0.03479 | -0.109 | 52.907
17.5 | 1.816 | 0.03681 | -0.11 | 49.337
18 | 1.787 | 0.03919 | -0.11 | 45.6
18.5 | 1.754 | 0.04153 | -0.11 | 42.229
19 | 1.718 | 0.04395 | -0.111 | 39.082
19.5 | 1.677 | 0.04677 | -0.111 | 35.862
20 | 1.634 | 0.05021 | -0.111 | 32.539

## 124. Re 14M Mach 0.10 (2)
BIGFOIL.COM POLAR EXPORT
GA 35-617
GA 35-617 |  |  |  | Cl Max: | 1.7916 | at alpha= | 20 | deg
XFOIL ncrit=9 |  |  |  | L/D Max: | 205.057 | at alpha= | 5 | deg
Re: | 14000000 |  |  | Cd Min: | 0.07365 | at alpha= | 20 | deg
Mach: | 0.1 |  |  | Cl=0 at alpha= | -4.0283 | deg
|  |  |  | @ Cl=0.1, Cd= | 0.0054783
|  |  |  | @ Cl=0.4, Cd= | 0.0047908
|  |  |  | @ Cl=0.6, Cd= | 0.0042461
alpha (deg) | Cl | Cd | Cm | Cl/Cd
-20 | -1.436 | 0.03459 | -0.104 | -41.5149
-19.5 | -1.4411 | 0.02945 | -0.1053 | -48.9338
-19 | -1.4355 | 0.02578 | -0.1052 | -55.6827
-18.5 | -1.4286 | 0.0227 | -0.1039 | -62.9339
-18 | -1.4113 | 0.0207 | -0.1019 | -68.1787
-17.5 | -1.3992 | 0.01882 | -0.0986 | -74.3464
-17 | -1.3892 | 0.01747 | -0.0934 | -79.5192
-16.5 | -1.3673 | 0.01653 | -0.0887 | -82.7163
-16 | -1.3289 | 0.01563 | -0.0865 | -85.0224
-15.5 | -1.2864 | 0.01479 | -0.0848 | -86.9777
-15 | -1.2408 | 0.01402 | -0.0834 | -88.5021
-14.5 | -1.1931 | 0.01327 | -0.0823 | -89.9096
-14 | -1.1441 | 0.01254 | -0.0813 | -91.236
-13.5 | -1.0928 | 0.01188 | -0.0806 | -91.9865
-13 | -1.0405 | 0.01126 | -0.0801 | -92.4067
-12.5 | -0.9868 | 0.01072 | -0.0797 | -92.0522
-12 | -0.9323 | 0.01018 | -0.0794 | -91.5815
-11.5 | -0.8772 | 0.00969 | -0.0793 | -90.5263
-11 | -0.8211 | 0.00924 | -0.0792 | -88.8636
-10.5 | -0.7642 | 0.00885 | -0.0793 | -86.3503
-9 | -0.5908 | 0.00787 | -0.08 | -75.0699
-8.5 | -0.5326 | 0.00754 | -0.0803 | -70.6366
-8 | -0.4739 | 0.00725 | -0.0807 | -65.3655
-7.5 | -0.415 | 0.00696 | -0.0812 | -59.6264
-7 | -0.3559 | 0.00669 | -0.0817 | -53.1988
-6.5 | -0.2966 | 0.00646 | -0.0823 | -45.9133
-6 | -0.2369 | 0.00627 | -0.0829 | -37.7831
-5.5 | -0.1769 | 0.00607 | -0.0836 | -29.1433
-5 | -0.1168 | 0.00592 | -0.0843 | -19.7297
-4.5 | -0.0567 | 0.0058 | -0.085 | -9.7759
-4 | 0.0034 | 0.00568 | -0.0858 | 0.59859
-3.5 | 0.0639 | 0.00555 | -0.0866 | 11.5135
-3 | 0.1243 | 0.00543 | -0.0874 | 22.8913
-2.5 | 0.1845 | 0.00534 | -0.0882 | 34.5506
-2 | 0.2448 | 0.00522 | -0.0891 | 46.8966
-1.5 | 0.305 | 0.00503 | -0.09 | 60.6362
-1 | 0.365 | 0.00489 | -0.0909 | 74.6421
-0.5 | 0.425 | 0.00472 | -0.0918 | 90.0424
0 | 0.4847 | 0.00455 | -0.0928 | 106.5275
0.5 | 0.5445 | 0.00433 | -0.0938 | 125.7506
1 | 0.604 | 0.00424 | -0.0947 | 142.4528
1.5 | 0.6642 | 0.00422 | -0.0957 | 157.3934
2 | 0.724 | 0.0043 | -0.0966 | 168.3721
2.5 | 0.7834 | 0.00439 | -0.0975 | 178.451
3 | 0.8424 | 0.00453 | -0.0984 | 185.9603
3.5 | 0.9014 | 0.00466 | -0.0992 | 193.4335
4 | 0.9598 | 0.00483 | -0.1 | 198.7164
4.5 | 1.0179 | 0.005 | -0.1008 | 203.58
5 | 1.0745 | 0.00524 | -0.1014 | 205.0573
5.5 | 1.123 | 0.00609 | -0.1007 | 184.4007
6 | 1.1724 | 0.00675 | -0.1002 | 173.6889
6.5 | 1.2244 | 0.00717 | -0.1001 | 170.7671
7 | 1.2727 | 0.00775 | -0.0993 | 164.2194
7.5 | 1.3205 | 0.00828 | -0.0985 | 159.4807
8 | 1.3648 | 0.00889 | -0.097 | 153.5208
8.5 | 1.4057 | 0.00952 | -0.095 | 147.6576
9 | 1.4242 | 0.01043 | -0.0889 | 136.5484
9.5 | 1.4305 | 0.01151 | -0.0812 | 124.2832
11.5 | 1.5219 | 0.01735 | -0.0675 | 87.7176
12 | 1.5495 | 0.01903 | -0.0655 | 81.4241
12.5 | 1.5737 | 0.02106 | -0.0635 | 74.7246
13 | 1.6336 | 0.02337 | -0.069 | 69.9016
13.5 | 1.6607 | 0.02564 | -0.068 | 64.7699
14 | 1.6814 | 0.02834 | -0.0665 | 59.3296
14.5 | 1.7013 | 0.03117 | -0.0651 | 54.5813
15 | 1.7177 | 0.03425 | -0.0635 | 50.1518
15.5 | 1.7314 | 0.03763 | -0.0618 | 46.0112
16 | 1.7432 | 0.04116 | -0.0601 | 42.3518
16.5 | 1.7555 | 0.04471 | -0.0586 | 39.2641
17 | 1.7644 | 0.04842 | -0.0568 | 36.4395
17.5 | 1.768 | 0.05244 | -0.0545 | 33.7147
18 | 1.7524 | 0.05553 | -0.0476 | 31.5577
18.5 | 1.7625 | 0.05977 | -0.0471 | 29.488
19 | 1.7756 | 0.06387 | -0.047 | 27.8002
19.5 | 1.7831 | 0.06873 | -0.0471 | 25.9435
20 | 1.7916 | 0.07365 | -0.0476 | 24.3259

## 125. Re 14M Mach 0.25 (1)
BIGFOIL.COM POLAR EXPORT
GA 35-617
GA 35-617 |  |  |  | Cl Max: | 1.828 | at alpha= | 14 | deg
JavaFoil+Calcfoil stall+Eppler ext transition |  |  |  | L/D Max: | 150.538 | at alpha= | 3.5 | deg
Re: | 14000000 |  |  | Cd Min: | 0.00538 | at alpha= | 1 | deg
Mach: | 0.25 |  |  | Cl=0 at alpha= | -4.0873 | deg
|  |  |  | @ Cl=0.1, Cd= | 0.0058566
|  |  |  | @ Cl=0.4, Cd= | 0.0054131
|  |  |  | @ Cl=0.6, Cd= | 0.0055049
alpha (deg) | Cl | Cd | Cm | Cl/Cd
-16.5 | -0.351 | 0.11628 | -0.036 | -3.022
-16 | -0.391 | 0.10929 | -0.037 | -3.58
-15.5 | -0.427 | 0.10288 | -0.038 | -4.152
-15 | -0.461 | 0.0926 | -0.041 | -4.98
-14.5 | -0.486 | 0.09142 | -0.04 | -5.316
-14 | -0.51 | 0.08428 | -0.042 | -6.055
-13.5 | -0.531 | 0.07608 | -0.044 | -6.983
-13 | -0.549 | 0.06639 | -0.048 | -8.274
-12.5 | -0.6 | 0.03097 | -0.06 | -19.39
-12 | -0.622 | 0.02029 | -0.064 | -30.668
-11.5 | -0.626 | 0.01634 | -0.067 | -38.349
-11 | -0.626 | 0.01275 | -0.069 | -49.127
-10.5 | -0.617 | 0.01058 | -0.071 | -58.268
-10 | -0.597 | 0.00944 | -0.072 | -63.269
-9.5 | -0.57 | 0.00872 | -0.073 | -65.298
-9 | -0.535 | 0.00821 | -0.075 | -65.261
-8.5 | -0.495 | 0.0078 | -0.075 | -63.396
-8 | -0.449 | 0.00773 | -0.076 | -58.114
-7.5 | -0.4 | 0.00771 | -0.077 | -51.877
-7 | -0.347 | 0.00737 | -0.078 | -47.154
-6.5 | -0.292 | 0.00714 | -0.079 | -40.893
-6 | -0.234 | 0.00673 | -0.08 | -34.827
-5.5 | -0.175 | 0.0066 | -0.08 | -26.5
-5 | -0.114 | 0.00605 | -0.081 | -18.817
-4.5 | -0.052 | 0.00644 | -0.082 | -8.011
-4 | 0.011 | 0.00638 | -0.083 | 1.786
-3.5 | 0.075 | 0.00588 | -0.084 | 12.742
-3 | 0.139 | 0.00582 | -0.085 | 23.856
-2.5 | 0.203 | 0.00619 | -0.086 | 32.781
-2 | 0.268 | 0.00558 | -0.087 | 47.974
-1.5 | 0.332 | 0.00555 | -0.088 | 59.819
-1 | 0.396 | 0.0054 | -0.088 | 73.39
-0.5 | 0.46 | 0.00561 | -0.089 | 82.112
0 | 0.528 | 0.00551 | -0.09 | 95.822
0.5 | 0.593 | 0.00552 | -0.091 | 107.365
1 | 0.658 | 0.00538 | -0.092 | 122.253
1.5 | 0.722 | 0.00557 | -0.093 | 129.524
2 | 0.787 | 0.0057 | -0.094 | 137.901
2.5 | 0.851 | 0.00621 | -0.095 | 136.974
3 | 0.915 | 0.00655 | -0.096 | 139.731
3.5 | 0.98 | 0.00651 | -0.097 | 150.538
4 | 1.044 | 0.00728 | -0.097 | 143.321
4.5 | 1.1 | 0.00761 | -0.098 | 144.481
5 | 1.163 | 0.00796 | -0.099 | 146.102
5.5 | 1.226 | 0.00831 | -0.1 | 147.546
6 | 1.288 | 0.00892 | -0.101 | 144.355
6.5 | 1.335 | 0.01011 | -0.101 | 132.151
7 | 1.379 | 0.01093 | -0.101 | 126.236
7.5 | 1.433 | 0.01189 | -0.101 | 120.55
8 | 1.485 | 0.01279 | -0.102 | 116.067
8.5 | 1.533 | 0.01398 | -0.102 | 109.679
9 | 1.579 | 0.01496 | -0.103 | 105.502
9.5 | 1.622 | 0.01577 | -0.103 | 102.872
10 | 1.663 | 0.01683 | -0.104 | 98.807
10.5 | 1.7 | 0.01785 | -0.104 | 95.257
11 | 1.733 | 0.01876 | -0.105 | 92.383
11.5 | 1.761 | 0.02044 | -0.106 | 86.122
12 | 1.785 | 0.02182 | -0.106 | 81.82
12.5 | 1.804 | 0.02316 | -0.107 | 77.905
13 | 1.818 | 0.02457 | -0.107 | 73.977
13.5 | 1.826 | 0.02616 | -0.108 | 69.813
14 | 1.828 | 0.02772 | -0.108 | 65.952
14.5 | 1.824 | 0.02965 | -0.109 | 61.523
15 | 1.815 | 0.03146 | -0.109 | 57.682
15.5 | 1.791 | 0.03359 | -0.11 | 53.318
16 | 1.752 | 0.03572 | -0.11 | 49.057
16.5 | 1.705 | 0.03784 | -0.111 | 45.058
17 | 1.649 | 0.04057 | -0.111 | 40.639
17.5 | 1.584 | 0.0436 | -0.112 | 36.322
18 | 1.512 | 0.04664 | -0.112 | 32.41
18.5 | 1.432 | 0.0508 | -0.112 | 28.179
19 | 1.344 | 0.05604 | -0.112 | 23.987

## 126. Re 14M Mach 0.25 (2)
BIGFOIL.COM POLAR EXPORT
GA 35-617
GA 35-617 |  |  |  | Cl Max: | 1.7654 | at alpha= | 20 | deg
XFOIL ncrit=9 |  |  |  | L/D Max: | 211.917 | at alpha= | 5 | deg
Re: | 14000000 |  |  | Cd Min: | 0.17677 | at alpha= | -20 | deg
Mach: | 0.25 |  |  | Cl=0 at alpha= | -4.0279 | deg
|  |  |  | @ Cl=0.1, Cd= | 0.0055311
|  |  |  | @ Cl=0.4, Cd= | 0.0048727
|  |  |  | @ Cl=0.6, Cd= | 0.0043149
alpha (deg) | Cl | Cd | Cm | Cl/Cd
-20 | -0.6063 | 0.17677 | -0.015 | -3.4299
-19.5 | -0.6352 | 0.1602 | -0.0256 | -3.965
-19 | -1.0544 | 0.08067 | -0.0851 | -13.0705
-18.5 | -1.143 | 0.06134 | -0.1001 | -18.6338
-18 | -1.1762 | 0.05069 | -0.1073 | -23.2038
-17.5 | -1.2164 | 0.04053 | -0.1135 | -30.0123
-17 | -1.236 | 0.03312 | -0.1169 | -37.3188
-16.5 | -1.2468 | 0.02737 | -0.1181 | -45.5535
-16 | -1.2514 | 0.02308 | -0.1169 | -54.2201
-15.5 | -1.2514 | 0.02003 | -0.1133 | -62.4763
-15 | -1.2548 | 0.01795 | -0.1063 | -69.9053
-14.5 | -1.2283 | 0.01667 | -0.1012 | -73.6833
-14 | -1.1871 | 0.01543 | -0.098 | -76.9345
-13.5 | -1.1388 | 0.01438 | -0.0954 | -79.1933
-13 | -1.0897 | 0.01324 | -0.0931 | -82.3036
-12.5 | -1.0369 | 0.01223 | -0.0912 | -84.7833
-12 | -0.9807 | 0.01143 | -0.0897 | -85.8005
-11.5 | -0.9229 | 0.01073 | -0.0885 | -86.0112
-11 | -0.8639 | 0.01009 | -0.0875 | -85.6194
-10.5 | -0.8039 | 0.00955 | -0.0868 | -84.178
-10 | -0.7433 | 0.00906 | -0.0862 | -82.0419
-9.5 | -0.682 | 0.00861 | -0.0858 | -79.2102
-9 | -0.6203 | 0.00823 | -0.0856 | -75.3706
-8.5 | -0.5584 | 0.00791 | -0.0855 | -70.5942
-8 | -0.4964 | 0.00755 | -0.0855 | -65.7483
-7.5 | -0.4344 | 0.0072 | -0.0856 | -60.3333
-7 | -0.3721 | 0.00693 | -0.0858 | -53.6941
-6.5 | -0.31 | 0.00663 | -0.086 | -46.7572
-6 | -0.2476 | 0.00636 | -0.0864 | -38.9308
-5.5 | -0.1847 | 0.00617 | -0.0869 | -29.9352
-5 | -0.1221 | 0.006 | -0.0875 | -20.35
-4.5 | -0.0593 | 0.00588 | -0.0881 | -10.085
-4 | 0.0035 | 0.00572 | -0.0888 | 0.61189
-3.5 | 0.0664 | 0.00559 | -0.0896 | 11.8784
-3 | 0.1291 | 0.00548 | -0.0904 | 23.5584
-2.5 | 0.1917 | 0.0054 | -0.0912 | 35.5
-1.5 | 0.3169 | 0.00509 | -0.0929 | 62.2593
-1 | 0.379 | 0.00493 | -0.0938 | 76.8763
-0.5 | 0.4413 | 0.00476 | -0.0948 | 92.7101
0 | 0.5032 | 0.0046 | -0.0958 | 109.3913
0.5 | 0.5652 | 0.00436 | -0.0968 | 129.633
1 | 0.6269 | 0.00428 | -0.0978 | 146.472
1.5 | 0.6893 | 0.00427 | -0.0988 | 161.4286
2 | 0.7515 | 0.00434 | -0.0998 | 173.1567
2.5 | 0.8133 | 0.00443 | -0.1007 | 183.5892
3 | 0.8747 | 0.00455 | -0.1016 | 192.2418
3.5 | 0.936 | 0.0047 | -0.1024 | 199.1489
4 | 0.997 | 0.00486 | -0.1032 | 205.144
4.5 | 1.0573 | 0.00506 | -0.1039 | 208.9526
5 | 1.1168 | 0.00527 | -0.1044 | 211.9165
5.5 | 1.1672 | 0.00609 | -0.1037 | 191.6585
6 | 1.2165 | 0.00685 | -0.1026 | 177.5912
6.5 | 1.2682 | 0.00738 | -0.1019 | 171.8428
7 | 1.3155 | 0.00804 | -0.1004 | 163.6194
7.5 | 1.3603 | 0.00869 | -0.0985 | 156.5362
8 | 1.4008 | 0.00937 | -0.0957 | 149.4984
8.5 | 1.417 | 0.01017 | -0.0886 | 139.3314
9 | 1.4206 | 0.01163 | -0.0806 | 122.1496
9.5 | 1.4295 | 0.01343 | -0.0743 | 106.4408
10 | 1.4551 | 0.01508 | -0.0713 | 96.492
10.5 | 1.4743 | 0.01728 | -0.0678 | 85.3183
11 | 1.4995 | 0.01938 | -0.0652 | 77.3736
11.5 | 1.5596 | 0.02176 | -0.0699 | 71.6728
12 | 1.5893 | 0.02411 | -0.0687 | 65.9187
12.5 | 1.6155 | 0.02663 | -0.0671 | 60.6647
13 | 1.6367 | 0.02954 | -0.0652 | 55.4062
13.5 | 1.6594 | 0.03242 | -0.0636 | 51.1845
14 | 1.6765 | 0.0357 | -0.0616 | 46.9608
14.5 | 1.6902 | 0.03932 | -0.0596 | 42.9858
15 | 1.7028 | 0.04302 | -0.0575 | 39.5816
15.5 | 1.7119 | 0.04703 | -0.0554 | 36.4002
16 | 1.7193 | 0.05105 | -0.053 | 33.6787
16.5 | 1.7001 | 0.05427 | -0.045 | 31.3267
17 | 1.7096 | 0.05874 | -0.044 | 29.1045
17.5 | 1.721 | 0.06333 | -0.0434 | 27.1751
18 | 1.7337 | 0.06793 | -0.0432 | 25.5219
18.5 | 1.7428 | 0.07309 | -0.0433 | 23.8446
19 | 1.7531 | 0.07835 | -0.0437 | 22.3752
19.5 | 1.7608 | 0.084 | -0.0444 | 20.9619
20 | 1.7654 | 0.09022 | -0.0455 | 19.5677

## 127. Re 14M Mach 0.50 (1)
BIGFOIL.COM POLAR EXPORT
GA 35-617
GA 35-617 |  |  |  | Cl Max: | 1.701 | at alpha= | 9.5 | deg
JavaFoil+Calcfoil stall+Eppler ext transition |  |  |  | L/D Max: | 146.064 | at alpha= | 3.5 | deg
Re: | 14000000 |  |  | Cd Min: | 0.00577 | at alpha= | -0.5 | deg
Mach: | 0.5 |  |  | Cl=0 at alpha= | -4.0929 | deg
|  |  |  | @ Cl=0.1, Cd= | 0.0066038
|  |  |  | @ Cl=0.4, Cd= | 0.0061574
|  |  |  | @ Cl=0.6, Cd= | 0.00594
alpha (deg) | Cl | Cd | Cm | Cl/Cd
-20 | -0.905 | 0.17374 | -0.04 | -5.21
-19.5 | -0.877 | 0.16786 | -0.04 | -5.222
-19 | -0.849 | 0.16118 | -0.04 | -5.267
-18.5 | -0.821 | 0.15433 | -0.04 | -5.321
-18 | -0.795 | 0.14355 | -0.041 | -5.535
-17.5 | -0.77 | 0.12811 | -0.043 | -6.008
-17 | -0.742 | 0.12064 | -0.044 | -6.153
-16.5 | -0.714 | 0.11541 | -0.044 | -6.184
-16 | -0.685 | 0.10953 | -0.044 | -6.254
-15.5 | -0.655 | 0.106 | -0.044 | -6.183
-15 | -0.626 | 0.10251 | -0.043 | -6.106
-14.5 | -0.597 | 0.09946 | -0.043 | -5.998
-14 | -0.567 | 0.09633 | -0.042 | -5.885
-13.5 | -0.538 | 0.09208 | -0.042 | -5.847
-13 | -0.51 | 0.0979 | -0.042 | -5.209
-12.5 | -0.482 | 0.08608 | -0.043 | -5.605
-12 | -0.454 | 0.0803 | -0.043 | -5.649
-11.5 | -0.426 | 0.07373 | -0.045 | -5.78
-11 | -0.399 | 0.06664 | -0.048 | -5.992
-10.5 | -0.391 | 0.04165 | -0.064 | -9.375
-10 | -0.384 | 0.02119 | -0.074 | -18.144
-9.5 | -0.366 | 0.01397 | -0.079 | -26.21
-9 | -0.283 | 0.05582 | -0.046 | -5.064
-8.5 | -0.254 | 0.05308 | -0.046 | -4.781
-8 | -0.227 | 0.04658 | -0.052 | -4.88
-7.5 | -0.235 | 0.01028 | -0.084 | -22.825
-7 | -0.325 | 0.00832 | -0.087 | -39.042
-6.5 | -0.298 | 0.00847 | -0.088 | -35.126
-6 | -0.248 | 0.00797 | -0.089 | -31.14
-5.5 | -0.189 | 0.00702 | -0.09 | -26.963
-5 | -0.125 | 0.00707 | -0.091 | -17.647
-4.5 | -0.057 | 0.0063 | -0.092 | -9.055
-4 | 0.013 | 0.0066 | -0.093 | 1.917
-3.5 | 0.083 | 0.00671 | -0.094 | 12.432
-3 | 0.155 | 0.00626 | -0.095 | 24.709
-2.5 | 0.226 | 0.00648 | -0.096 | 34.917
-2 | 0.299 | 0.00612 | -0.097 | 48.962
-1.5 | 0.371 | 0.00625 | -0.098 | 59.332
-1 | 0.443 | 0.00602 | -0.099 | 73.543
-0.5 | 0.514 | 0.00577 | -0.1 | 89.208
0 | 0.591 | 0.00593 | -0.101 | 99.614
0.5 | 0.663 | 0.00601 | -0.102 | 110.248
1 | 0.735 | 0.00582 | -0.103 | 126.342
1.5 | 0.807 | 0.00612 | -0.104 | 131.806
2 | 0.879 | 0.00672 | -0.105 | 130.893
2.5 | 0.951 | 0.00655 | -0.106 | 145.175
3 | 1.023 | 0.00711 | -0.107 | 143.907
3.5 | 1.095 | 0.0075 | -0.108 | 146.064
4 | 1.152 | 0.00863 | -0.107 | 133.518
4.5 | 1.199 | 0.00938 | -0.108 | 127.897
5 | 1.264 | 0.00997 | -0.108 | 126.784
5.5 | 1.327 | 0.0111 | -0.109 | 119.495
6 | 1.388 | 0.0123 | -0.109 | 112.889
6.5 | 1.449 | 0.01365 | -0.11 | 106.159
7 | 1.505 | 0.01494 | -0.11 | 100.734
7.5 | 1.558 | 0.01632 | -0.111 | 95.483
8 | 1.608 | 0.01806 | -0.112 | 89.04
8.5 | 1.65 | 0.02004 | -0.112 | 82.369
9 | 1.682 | 0.02162 | -0.113 | 77.807
9.5 | 1.701 | 0.02329 | -0.113 | 73.045
10 | 1.699 | 0.02619 | -0.114 | 64.884
10.5 | 1.666 | 0.02844 | -0.114 | 58.603
11 | 1.562 | 0.03133 | -0.115 | 49.861
11.5 | 1.038 | 0.03461 | -0.115 | 29.993
12 | 1.068 | 0.03753 | -0.116 | 28.45
12.5 | 1.095 | 0.04227 | -0.116 | 25.919
13 | 1.126 | 0.0437 | -0.117 | 25.763
13.5 | 1.153 | 0.04841 | -0.117 | 23.824
14 | 1.177 | 0.05537 | -0.117 | 21.257
14.5 | 1.209 | 0.05495 | -0.118 | 22.003

## 128. Re 14M Mach 0.50 (2)
BIGFOIL.COM POLAR EXPORT
GA 35-617
GA 35-617 |  |  |  | Cl Max: | 1.6815 | at alpha= | 17.5 | deg
XFOIL ncrit=9 |  |  |  | L/D Max: | 230.792 | at alpha= | 5 | deg
Re: | 14000000 |  |  | Cd Min: | 0.12265 | at alpha= | 18 | deg
Mach: | 0.5 |  |  | Cl=0 at alpha= | -99 | deg
|  |  |  | @ Cl=0.1, Cd= | 0.00479
|  |  |  | @ Cl=0.4, Cd= | 0.00479
|  |  |  | @ Cl=0.6, Cd= | 0.0047583
alpha (deg) | Cl | Cd | Cm | Cl/Cd
0 | 0.5887 | 0.00479 | -0.1094 | 122.9019
0.5 | 0.6601 | 0.00459 | -0.1105 | 143.8126
1 | 0.7327 | 0.00447 | -0.1117 | 163.915
1.5 | 0.8052 | 0.00453 | -0.1127 | 177.7483
2 | 0.8779 | 0.00462 | -0.1137 | 190.0216
2.5 | 0.951 | 0.0047 | -0.1147 | 202.3404
3 | 1.0236 | 0.00485 | -0.1156 | 211.0515
3.5 | 1.097 | 0.00497 | -0.1164 | 220.7243
4 | 1.1689 | 0.00518 | -0.1169 | 225.6564
4.5 | 1.2404 | 0.00541 | -0.1172 | 229.2791
5 | 1.3109 | 0.00568 | -0.1172 | 230.7923
5.5 | 1.3784 | 0.00604 | -0.1165 | 228.2119
6 | 1.4193 | 0.00725 | -0.1119 | 195.7655
6.5 | 1.4367 | 0.0085 | -0.1032 | 169.0235
7 | 1.427 | 0.01037 | -0.0915 | 137.6085
8 | 1.4365 | 0.0159 | -0.0769 | 90.3459
8.5 | 1.437 | 0.0193 | -0.0702 | 74.456
9 | 1.4446 | 0.0225 | -0.0645 | 64.2044
9.5 | 1.4711 | 0.02731 | -0.0653 | 53.8667
10 | 1.4923 | 0.03241 | -0.0653 | 46.0444
10.5 | 1.5048 | 0.03732 | -0.0632 | 40.3215
11 | 1.519 | 0.04145 | -0.0598 | 36.6466
11.5 | 1.5318 | 0.04564 | -0.0564 | 33.5627
12 | 1.5471 | 0.04963 | -0.0529 | 31.1727
12.5 | 1.5417 | 0.0527 | -0.0449 | 29.2543
13 | 1.56 | 0.05678 | -0.042 | 27.4745
13.5 | 1.5787 | 0.06141 | -0.0401 | 25.7075
14 | 1.5975 | 0.06635 | -0.0387 | 24.0769
14.5 | 1.6122 | 0.07189 | -0.0377 | 22.4259
15 | 1.6245 | 0.07797 | -0.0372 | 20.8349
15.5 | 1.6391 | 0.08409 | -0.037 | 19.4922
16 | 1.6537 | 0.0905 | -0.0372 | 18.2729
16.5 | 1.6673 | 0.09726 | -0.0378 | 17.1427
17 | 1.6778 | 0.10456 | -0.0388 | 16.0463
17.5 | 1.6815 | 0.1129 | -0.0406 | 14.8937
18 | 1.6742 | 0.12265 | -0.0436 | 13.6502

## 129. Re 16M Mach 0.00 (1)
BIGFOIL.COM POLAR EXPORT
GA 35-617
GA 35-617 |  |  |  | Cl Max: | 1.897 | at alpha= | 15.5 | deg
JavaFoil+Calcfoil stall+Eppler ext transition |  |  |  | L/D Max: | 148.135 | at alpha= | 5.5 | deg
Re: | 16000000 |  |  | Cd Min: | 0.00524 | at alpha= | 0.5 | deg
Mach: | 0 |  |  | Cl=0 at alpha= | -4.0902 | deg
|  |  |  | @ Cl=0.1, Cd= | 0.0058889
|  |  |  | @ Cl=0.4, Cd= | 0.0054458
|  |  |  | @ Cl=0.6, Cd= | 0.005306
alpha (deg) | Cl | Cd | Cm | Cl/Cd
-17.5 | -0.662 | 0.10208 | -0.041 | -6.49
-17 | -0.674 | 0.09322 | -0.043 | -7.226
-16.5 | -0.684 | 0.08391 | -0.045 | -8.156
-16 | -0.712 | 0.05861 | -0.05 | -12.155
-15.5 | -0.712 | 0.05771 | -0.051 | -12.346
-15 | -0.724 | 0.04653 | -0.053 | -15.565
-14.5 | -0.724 | 0.04307 | -0.054 | -16.8
-14 | -0.729 | 0.03445 | -0.057 | -21.172
-13.5 | -0.737 | 0.02504 | -0.06 | -29.457
-13 | -0.741 | 0.01817 | -0.062 | -40.817
-12.5 | -0.743 | 0.01292 | -0.065 | -57.477
-12 | -0.724 | 0.01231 | -0.066 | -58.794
-11.5 | -0.709 | 0.01023 | -0.067 | -69.263
-11 | -0.684 | 0.00943 | -0.068 | -72.517
-10.5 | -0.655 | 0.00879 | -0.07 | -74.553
-10 | -0.621 | 0.00832 | -0.071 | -74.639
-9.5 | -0.582 | 0.00838 | -0.071 | -69.431
-9 | -0.54 | 0.00809 | -0.072 | -66.652
-8.5 | -0.494 | 0.00777 | -0.073 | -63.529
-8 | -0.445 | 0.00749 | -0.074 | -59.48
-7.5 | -0.394 | 0.00675 | -0.075 | -58.416
-7 | -0.341 | 0.00655 | -0.075 | -52.029
-6.5 | -0.286 | 0.00617 | -0.076 | -46.279
-6 | -0.229 | 0.00649 | -0.077 | -35.196
-5.5 | -0.17 | 0.00646 | -0.078 | -26.318
-5 | -0.111 | 0.00628 | -0.079 | -17.606
-4.5 | -0.05 | 0.00604 | -0.08 | -8.288
-4 | 0.011 | 0.0058 | -0.081 | 1.905
-3.5 | 0.073 | 0.00578 | -0.081 | 12.575
-3 | 0.135 | 0.00603 | -0.082 | 22.319
-2.5 | 0.197 | 0.00578 | -0.083 | 33.984
-2 | 0.259 | 0.00549 | -0.084 | 47.227
-1.5 | 0.322 | 0.00547 | -0.085 | 58.781
-1 | 0.384 | 0.00542 | -0.086 | 70.77
-0.5 | 0.446 | 0.00552 | -0.087 | 80.751
0 | 0.512 | 0.00543 | -0.087 | 94.286
0.5 | 0.574 | 0.00524 | -0.088 | 109.5
1 | 0.637 | 0.0054 | -0.089 | 117.834
1.5 | 0.699 | 0.0055 | -0.09 | 127.214
2 | 0.762 | 0.00595 | -0.091 | 128.004
2.5 | 0.824 | 0.0059 | -0.092 | 139.653
3 | 0.886 | 0.00641 | -0.093 | 138.198
3.5 | 0.949 | 0.0067 | -0.093 | 141.618
4 | 1.011 | 0.00702 | -0.094 | 144.004
4.5 | 1.066 | 0.00742 | -0.095 | 143.555
5 | 1.127 | 0.00781 | -0.096 | 144.33
5.5 | 1.188 | 0.00802 | -0.097 | 148.135
6 | 1.248 | 0.00855 | -0.098 | 145.92
6.5 | 1.308 | 0.00893 | -0.099 | 146.442
7 | 1.366 | 0.0101 | -0.1 | 135.309
7.5 | 1.424 | 0.01048 | -0.1 | 135.791
8 | 1.449 | 0.01167 | -0.099 | 124.222
8.5 | 1.499 | 0.01256 | -0.1 | 119.311
9 | 1.545 | 0.0136 | -0.1 | 113.562
9.5 | 1.59 | 0.01431 | -0.101 | 111.119
10 | 1.633 | 0.01476 | -0.101 | 110.605
10.5 | 1.673 | 0.01556 | -0.102 | 107.515
11 | 1.711 | 0.01656 | -0.103 | 103.358
11.5 | 1.745 | 0.01791 | -0.103 | 97.449
12 | 1.776 | 0.01895 | -0.104 | 93.751
12.5 | 1.805 | 0.02013 | -0.104 | 89.632
13 | 1.83 | 0.02114 | -0.105 | 86.556
13.5 | 1.852 | 0.02241 | -0.105 | 82.645
14 | 1.87 | 0.02359 | -0.106 | 79.27
14.5 | 1.884 | 0.025 | -0.106 | 75.354
15 | 1.894 | 0.02657 | -0.107 | 71.291
15.5 | 1.897 | 0.02809 | -0.107 | 67.536
16 | 1.891 | 0.0296 | -0.108 | 63.893
16.5 | 1.88 | 0.03116 | -0.108 | 60.352
17 | 1.865 | 0.03294 | -0.109 | 56.631
17.5 | 1.845 | 0.03492 | -0.109 | 52.842
18 | 1.821 | 0.03707 | -0.11 | 49.127
18.5 | 1.793 | 0.03923 | -0.11 | 45.715
19 | 1.762 | 0.04144 | -0.111 | 42.519
19.5 | 1.727 | 0.04445 | -0.111 | 38.853
20 | 1.689 | 0.04757 | -0.111 | 35.505

## 130. Re 16M Mach 0.00 (2)
BIGFOIL.COM POLAR EXPORT
GA 35-617
GA 35-617 |  |  |  | Cl Max: | 1.8107 | at alpha= | 20 | deg
XFOIL ncrit=9 |  |  |  | L/D Max: | 201.295 | at alpha= | 4.5 | deg
Re: | 16000000 |  |  | Cd Min: | 0.0689 | at alpha= | 20 | deg
Mach: | 0 |  |  | Cl=0 at alpha= | -4.0284 | deg
|  |  |  | @ Cl=0.1, Cd= | 0.0053589
|  |  |  | @ Cl=0.4, Cd= | 0.0047298
|  |  |  | @ Cl=0.6, Cd= | 0.0042011
alpha (deg) | Cl | Cd | Cm | Cl/Cd
-14 | -1.1366 | 0.01192 | -0.0786 | -95.3523
-13.5 | -1.0853 | 0.01134 | -0.0782 | -95.7055
-13 | -1.033 | 0.01078 | -0.0779 | -95.8256
-12.5 | -0.9794 | 0.01028 | -0.0777 | -95.2724
-12 | -0.9253 | 0.0098 | -0.0776 | -94.4184
-11.5 | -0.8705 | 0.00933 | -0.0776 | -93.3012
-11 | -0.8149 | 0.0089 | -0.0777 | -91.5618
-10.5 | -0.7585 | 0.00855 | -0.0779 | -88.7135
-10 | -0.7016 | 0.00823 | -0.0782 | -85.2491
-9 | -0.5865 | 0.00765 | -0.079 | -76.6667
-8.5 | -0.5288 | 0.00734 | -0.0794 | -72.0436
-8 | -0.4705 | 0.00705 | -0.0799 | -66.7376
-7.5 | -0.412 | 0.00679 | -0.0804 | -60.6775
-7 | -0.3534 | 0.00654 | -0.081 | -54.0367
-6.5 | -0.2946 | 0.00632 | -0.0816 | -46.6139
-6 | -0.2353 | 0.0061 | -0.0822 | -38.5738
-5.5 | -0.1758 | 0.00593 | -0.0829 | -29.6459
-5 | -0.1162 | 0.00579 | -0.0837 | -20.0691
-4.5 | -0.0565 | 0.00568 | -0.0844 | -9.9472
-4 | 0.0034 | 0.00554 | -0.0852 | 0.61372
-3.5 | 0.0634 | 0.00542 | -0.0861 | 11.6974
-3 | 0.1233 | 0.00532 | -0.0869 | 23.1767
-2.5 | 0.1832 | 0.00524 | -0.0877 | 34.9618
-2 | 0.2432 | 0.00511 | -0.0886 | 47.593
-1.5 | 0.303 | 0.00496 | -0.0895 | 61.0887
-1 | 0.3626 | 0.00483 | -0.0904 | 75.0725
-0.5 | 0.4223 | 0.00467 | -0.0913 | 90.4283
0 | 0.4817 | 0.00455 | -0.0923 | 105.8681
0.5 | 0.541 | 0.00436 | -0.0932 | 124.0826
1 | 0.6004 | 0.0042 | -0.0942 | 142.9524
1.5 | 0.6596 | 0.0042 | -0.0952 | 157.0476
2 | 0.7192 | 0.00426 | -0.0961 | 168.8263
2.5 | 0.7782 | 0.00435 | -0.097 | 178.8966
3 | 0.8368 | 0.00447 | -0.0979 | 187.2036
3.5 | 0.8954 | 0.00462 | -0.0987 | 193.8095
4 | 0.9532 | 0.00481 | -0.0995 | 198.1705
4.5 | 1.0105 | 0.00502 | -0.1002 | 201.2948
5 | 1.0644 | 0.00548 | -0.1004 | 194.2336
5.5 | 1.1134 | 0.00625 | -0.1 | 178.144
6 | 1.164 | 0.0068 | -0.0997 | 171.1765
6.5 | 1.2156 | 0.00722 | -0.0996 | 168.3657
7 | 1.2647 | 0.00774 | -0.0991 | 163.3979
7.5 | 1.3135 | 0.00819 | -0.0985 | 160.3785
8 | 1.3587 | 0.00877 | -0.0973 | 154.9259
8.5 | 1.4003 | 0.00939 | -0.0955 | 149.1267
9 | 1.4299 | 0.01027 | -0.0917 | 139.2308
9.5 | 1.4393 | 0.01105 | -0.084 | 130.2534
10 | 1.4583 | 0.01202 | -0.079 | 121.3228
12 | 1.5571 | 0.01772 | -0.0672 | 87.8725
12.5 | 1.5842 | 0.01942 | -0.0653 | 81.5757
13 | 1.6478 | 0.02158 | -0.0715 | 76.3577
13.5 | 1.6749 | 0.02375 | -0.0705 | 70.5221
14 | 1.6978 | 0.02615 | -0.0691 | 64.9254
14.5 | 1.716 | 0.02897 | -0.0675 | 59.2337
15 | 1.7324 | 0.03198 | -0.0659 | 54.1714
15.5 | 1.7493 | 0.03499 | -0.0644 | 49.9943
16 | 1.7631 | 0.03831 | -0.0629 | 46.0219
16.5 | 1.7766 | 0.04169 | -0.0614 | 42.6145
17 | 1.7873 | 0.04534 | -0.0599 | 39.4199
17.5 | 1.7962 | 0.0491 | -0.0584 | 36.5825
18 | 1.8044 | 0.05292 | -0.0568 | 34.0967
18.5 | 1.8037 | 0.05698 | -0.0542 | 31.655
19 | 1.7922 | 0.05987 | -0.048 | 29.9349
19.5 | 1.8024 | 0.06421 | -0.048 | 28.0704
20 | 1.8107 | 0.0689 | -0.0482 | 26.2801

## 131. Re 16M Mach 0.10 (1)
BIGFOIL.COM POLAR EXPORT
GA 35-617
GA 35-617 |  |  |  | Cl Max: | 1.887 | at alpha= | 15 | deg
JavaFoil+Calcfoil stall+Eppler ext transition |  |  |  | L/D Max: | 147.871 | at alpha= | 5.5 | deg
Re: | 16000000 |  |  | Cd Min: | 0.00524 | at alpha= | 0.5 | deg
Mach: | 0.1 |  |  | Cl=0 at alpha= | -4.0902 | deg
|  |  |  | @ Cl=0.1, Cd= | 0.0058932
|  |  |  | @ Cl=0.4, Cd= | 0.0054126
|  |  |  | @ Cl=0.6, Cd= | 0.0052984
alpha (deg) | Cl | Cd | Cm | Cl/Cd
-17.5 | -0.623 | 0.10608 | -0.04 | -5.871
-17 | -0.635 | 0.09942 | -0.041 | -6.387
-16.5 | -0.647 | 0.09141 | -0.043 | -7.078
-16 | -0.66 | 0.08183 | -0.045 | -8.061
-15.5 | -0.674 | 0.06896 | -0.048 | -9.775
-15 | -0.691 | 0.05468 | -0.052 | -12.633
-14.5 | -0.693 | 0.05053 | -0.053 | -13.72
-14 | -0.704 | 0.0394 | -0.056 | -17.87
-13.5 | -0.711 | 0.03031 | -0.058 | -23.47
-13 | -0.72 | 0.02142 | -0.061 | -33.616
-12.5 | -0.729 | 0.0138 | -0.065 | -52.834
-12 | -0.713 | 0.01299 | -0.066 | -54.868
-11.5 | -0.701 | 0.01053 | -0.067 | -66.595
-11 | -0.679 | 0.00963 | -0.069 | -70.46
-10.5 | -0.651 | 0.00896 | -0.07 | -72.642
-10 | -0.619 | 0.00836 | -0.071 | -74.084
-9.5 | -0.581 | 0.00797 | -0.072 | -72.927
-9 | -0.54 | 0.00762 | -0.073 | -70.762
-8.5 | -0.494 | 0.00785 | -0.073 | -62.944
-8 | -0.446 | 0.00756 | -0.074 | -59.026
-7.5 | -0.395 | 0.00678 | -0.075 | -58.287
-7 | -0.342 | 0.00661 | -0.076 | -51.741
-6.5 | -0.287 | 0.00684 | -0.077 | -41.868
-6 | -0.229 | 0.00652 | -0.078 | -35.197
-5.5 | -0.171 | 0.00626 | -0.078 | -27.288
-5 | -0.111 | 0.00634 | -0.079 | -17.525
-4.5 | -0.05 | 0.00609 | -0.08 | -8.258
-4 | 0.011 | 0.00581 | -0.081 | 1.912
-3.5 | 0.073 | 0.00578 | -0.082 | 12.63
-3 | 0.135 | 0.00604 | -0.083 | 22.399
-2.5 | 0.198 | 0.00586 | -0.083 | 33.715
-2 | 0.261 | 0.00545 | -0.084 | 47.809
-1.5 | 0.323 | 0.00548 | -0.085 | 58.937
-1 | 0.386 | 0.00539 | -0.086 | 71.55
-0.5 | 0.448 | 0.00549 | -0.087 | 81.525
0 | 0.514 | 0.0054 | -0.088 | 95.168
0.5 | 0.577 | 0.00524 | -0.089 | 110.177
1 | 0.64 | 0.0054 | -0.09 | 118.499
1.5 | 0.703 | 0.00553 | -0.09 | 127.024
2 | 0.765 | 0.00595 | -0.091 | 128.587
2.5 | 0.828 | 0.0059 | -0.092 | 140.238
3 | 0.891 | 0.00647 | -0.093 | 137.672
3.5 | 0.953 | 0.00675 | -0.094 | 141.206
4 | 1.016 | 0.00713 | -0.095 | 142.427
4.5 | 1.071 | 0.00737 | -0.096 | 145.213
5 | 1.132 | 0.00787 | -0.097 | 143.919
5.5 | 1.194 | 0.00807 | -0.097 | 147.871
6 | 1.254 | 0.00864 | -0.098 | 145.12
6.5 | 1.315 | 0.009 | -0.099 | 146.07
7 | 1.373 | 0.01017 | -0.1 | 134.946
7.5 | 1.412 | 0.0107 | -0.1 | 131.942
8 | 1.455 | 0.01183 | -0.099 | 122.968
8.5 | 1.505 | 0.01273 | -0.1 | 118.152
9 | 1.551 | 0.01377 | -0.101 | 112.577
9.5 | 1.596 | 0.01454 | -0.101 | 109.703
10 | 1.638 | 0.01497 | -0.102 | 109.412
10.5 | 1.678 | 0.01596 | -0.102 | 105.17
11 | 1.716 | 0.01686 | -0.103 | 101.759
11.5 | 1.749 | 0.01824 | -0.103 | 95.864
12 | 1.779 | 0.01926 | -0.104 | 92.335
12.5 | 1.806 | 0.02037 | -0.105 | 88.682
13 | 1.83 | 0.02155 | -0.105 | 84.933
13.5 | 1.85 | 0.02289 | -0.106 | 80.825
14 | 1.867 | 0.02407 | -0.106 | 77.545
14.5 | 1.879 | 0.02554 | -0.107 | 73.554
15 | 1.887 | 0.027 | -0.107 | 69.885
15.5 | 1.887 | 0.02865 | -0.108 | 65.844
16 | 1.877 | 0.03028 | -0.108 | 62.004
16.5 | 1.863 | 0.03192 | -0.109 | 58.353
17 | 1.843 | 0.03394 | -0.109 | 54.297
17.5 | 1.818 | 0.03584 | -0.11 | 50.722
18 | 1.789 | 0.03807 | -0.11 | 46.999
18.5 | 1.756 | 0.04031 | -0.11 | 43.555
19 | 1.719 | 0.04296 | -0.111 | 40.013
19.5 | 1.678 | 0.04605 | -0.111 | 36.448
20 | 1.635 | 0.04949 | -0.112 | 33.03

## 132. Re 16M Mach 0.10 (2)
BIGFOIL.COM POLAR EXPORT
GA 35-617
GA 35-617 |  |  |  | Cl Max: | 1.8048 | at alpha= | 20 | deg
XFOIL ncrit=9 |  |  |  | L/D Max: | 202.709 | at alpha= | 4.5 | deg
Re: | 16000000 |  |  | Cd Min: | 0.07199 | at alpha= | 20 | deg
Mach: | 0.1 |  |  | Cl=0 at alpha= | -4.0282 | deg
|  |  |  | @ Cl=0.1, Cd= | 0.0053701
|  |  |  | @ Cl=0.4, Cd= | 0.0047471
|  |  |  | @ Cl=0.6, Cd= | 0.004212
alpha (deg) | Cl | Cd | Cm | Cl/Cd
-20 | -1.4705 | 0.03142 | -0.1053 | -46.8014
-19.5 | -1.4713 | 0.02703 | -0.1057 | -54.4321
-19 | -1.4631 | 0.02382 | -0.1049 | -61.4232
-18.5 | -1.4534 | 0.02121 | -0.1031 | -68.5243
-18 | -1.4362 | 0.01941 | -0.1005 | -73.9928
-17.5 | -1.4241 | 0.01782 | -0.0964 | -79.9158
-17 | -1.4153 | 0.01677 | -0.0901 | -84.3948
-16.5 | -1.3798 | 0.01585 | -0.0875 | -87.0536
-16 | -1.3388 | 0.01502 | -0.0855 | -89.1345
-15.5 | -1.2944 | 0.01424 | -0.084 | -90.8989
-15 | -1.2474 | 0.01351 | -0.0828 | -92.3316
-14.5 | -1.198 | 0.01288 | -0.0818 | -93.0124
-14 | -1.1471 | 0.01225 | -0.081 | -93.6408
-13.5 | -1.0953 | 0.01164 | -0.0804 | -94.0979
-13 | -1.0428 | 0.01104 | -0.0799 | -94.4565
-12.5 | -0.9887 | 0.01049 | -0.0795 | -94.2517
-12 | -0.934 | 0.00999 | -0.0793 | -93.4935
-11.5 | -0.8786 | 0.0095 | -0.0791 | -92.4842
-11 | -0.8225 | 0.00903 | -0.0791 | -91.0853
-10.5 | -0.7656 | 0.00866 | -0.0792 | -88.4065
-10 | -0.7081 | 0.00831 | -0.0793 | -85.2106
-9.5 | -0.65 | 0.00799 | -0.0796 | -81.3517
-9 | -0.5916 | 0.00772 | -0.0799 | -76.6321
-8.5 | -0.5333 | 0.00741 | -0.0803 | -71.9703
-8 | -0.4745 | 0.00709 | -0.0807 | -66.9252
-7.5 | -0.4154 | 0.00684 | -0.0812 | -60.731
-7 | -0.3563 | 0.00658 | -0.0817 | -54.1489
-6.5 | -0.2969 | 0.00634 | -0.0822 | -46.8297
-6 | -0.2372 | 0.00612 | -0.0829 | -38.7582
-5.5 | -0.1771 | 0.00595 | -0.0835 | -29.7647
-5 | -0.1171 | 0.00581 | -0.0843 | -20.1549
-4.5 | -0.0569 | 0.00569 | -0.085 | -10
-4 | 0.0034 | 0.00555 | -0.0858 | 0.61261
-3.5 | 0.0639 | 0.00543 | -0.0866 | 11.768
-3 | 0.1242 | 0.00533 | -0.0874 | 23.3021
-2.5 | 0.1845 | 0.00525 | -0.0883 | 35.1429
-2 | 0.245 | 0.00512 | -0.0891 | 47.8516
-1.5 | 0.3051 | 0.00497 | -0.09 | 61.3883
-1 | 0.3651 | 0.00484 | -0.0909 | 75.4339
-0.5 | 0.4252 | 0.00468 | -0.0919 | 90.8547
0 | 0.4851 | 0.00456 | -0.0928 | 106.3816
0.5 | 0.5447 | 0.00436 | -0.0938 | 124.9312
1 | 0.6045 | 0.0042 | -0.0948 | 143.9286
1.5 | 0.6642 | 0.0042 | -0.0957 | 158.1429
2 | 0.7242 | 0.00426 | -0.0967 | 170
2.5 | 0.7836 | 0.00435 | -0.0976 | 180.1379
3 | 0.8426 | 0.00448 | -0.0984 | 188.0804
3.5 | 0.9016 | 0.00462 | -0.0993 | 195.1515
4 | 0.9599 | 0.00481 | -0.1001 | 199.5634
4.5 | 1.0176 | 0.00502 | -0.1008 | 202.7092
5 | 1.0724 | 0.00545 | -0.1011 | 196.7706
5.5 | 1.1209 | 0.00627 | -0.1004 | 178.7719
6 | 1.1716 | 0.00684 | -0.1001 | 171.2865
6.5 | 1.2234 | 0.00726 | -0.0999 | 168.5124
7.5 | 1.3212 | 0.00826 | -0.0986 | 159.9516
8 | 1.366 | 0.00885 | -0.0972 | 154.3503
8.5 | 1.4068 | 0.00949 | -0.0952 | 148.2403
9 | 1.429 | 0.01035 | -0.0898 | 138.0676
9.5 | 1.4373 | 0.01132 | -0.0822 | 126.97
10 | 1.4575 | 0.01238 | -0.0775 | 117.7302
10.5 | 1.481 | 0.01361 | -0.0739 | 108.817
11 | 1.5062 | 0.0151 | -0.071 | 99.7483
11.5 | 1.5314 | 0.01674 | -0.0684 | 91.4815
12 | 1.5572 | 0.01851 | -0.0662 | 84.1275
12.5 | 1.5851 | 0.02033 | -0.0645 | 77.9685
13 | 1.65 | 0.02264 | -0.071 | 72.8799
13.5 | 1.6747 | 0.02499 | -0.0697 | 67.0148
14 | 1.6968 | 0.02751 | -0.0682 | 61.6794
14.5 | 1.7147 | 0.03045 | -0.0665 | 56.312
15 | 1.7298 | 0.03362 | -0.0648 | 51.4515
15.5 | 1.7454 | 0.03684 | -0.0632 | 47.3779
16 | 1.7587 | 0.04025 | -0.0616 | 43.6944
16.5 | 1.7708 | 0.04384 | -0.0601 | 40.3923
17 | 1.781 | 0.04754 | -0.0585 | 37.4632
17.5 | 1.7913 | 0.05121 | -0.0569 | 34.9795
18 | 1.8 | 0.05488 | -0.0551 | 32.7988
18.5 | 1.7761 | 0.05827 | -0.0473 | 30.4805
19 | 1.7864 | 0.06264 | -0.0471 | 28.5185
19.5 | 1.7959 | 0.0672 | -0.0471 | 26.7247
20 | 1.8048 | 0.07199 | -0.0474 | 25.0701

## 133. Re 16M Mach 0.25 (1)
BIGFOIL.COM POLAR EXPORT
GA 35-617
GA 35-617 |  |  |  | Cl Max: | 1.83 | at alpha= | 14 | deg
JavaFoil+Calcfoil stall+Eppler ext transition |  |  |  | L/D Max: | 149.662 | at alpha= | 5 | deg
Re: | 16000000 |  |  | Cd Min: | 0.00535 | at alpha= | 0.5 | deg
Mach: | 0.25 |  |  | Cl=0 at alpha= | -4.0873 | deg
|  |  |  | @ Cl=0.1, Cd= | 0.0058725
|  |  |  | @ Cl=0.4, Cd= | 0.0054581
|  |  |  | @ Cl=0.6, Cd= | 0.0053963
alpha (deg) | Cl | Cd | Cm | Cl/Cd
-16.5 | -0.352 | 0.11513 | -0.036 | -3.055
-16 | -0.392 | 0.10855 | -0.038 | -3.608
-15.5 | -0.428 | 0.10156 | -0.039 | -4.21
-15 | -0.461 | 0.09201 | -0.041 | -5.013
-14.5 | -0.487 | 0.08997 | -0.04 | -5.412
-14 | -0.511 | 0.08283 | -0.042 | -6.172
-13.5 | -0.532 | 0.07467 | -0.045 | -7.129
-13 | -0.552 | 0.06393 | -0.049 | -8.631
-12.5 | -0.606 | 0.02785 | -0.061 | -21.75
-12 | -0.626 | 0.01849 | -0.065 | -33.875
-11.5 | -0.63 | 0.0151 | -0.067 | -41.715
-11 | -0.628 | 0.01212 | -0.069 | -51.828
-10.5 | -0.618 | 0.01021 | -0.071 | -60.512
-10 | -0.598 | 0.00969 | -0.072 | -61.715
-9.5 | -0.57 | 0.00852 | -0.073 | -66.912
-9 | -0.536 | 0.00795 | -0.075 | -67.386
-8.5 | -0.495 | 0.00763 | -0.075 | -64.848
-8 | -0.449 | 0.00756 | -0.076 | -59.401
-7.5 | -0.4 | 0.00711 | -0.077 | -56.227
-7 | -0.347 | 0.00687 | -0.078 | -50.544
-6.5 | -0.292 | 0.007 | -0.079 | -41.704
-6 | -0.234 | 0.0061 | -0.08 | -38.402
-5.5 | -0.175 | 0.00651 | -0.08 | -26.849
-5 | -0.114 | 0.00626 | -0.081 | -18.186
-4.5 | -0.052 | 0.00629 | -0.082 | -8.202
-4 | 0.011 | 0.00619 | -0.083 | 1.841
-3.5 | 0.075 | 0.00581 | -0.084 | 12.908
-3 | 0.139 | 0.00597 | -0.085 | 23.237
-2.5 | 0.203 | 0.00593 | -0.086 | 34.228
-2 | 0.268 | 0.00557 | -0.087 | 48.119
-1.5 | 0.332 | 0.00538 | -0.088 | 61.72
-1 | 0.396 | 0.00545 | -0.088 | 72.727
-0.5 | 0.46 | 0.00558 | -0.089 | 82.523
0 | 0.528 | 0.00548 | -0.09 | 96.42
0.5 | 0.593 | 0.00535 | -0.091 | 110.796
1 | 0.658 | 0.00578 | -0.092 | 113.75
1.5 | 0.722 | 0.00562 | -0.093 | 128.4
2 | 0.787 | 0.00607 | -0.094 | 129.514
2.5 | 0.851 | 0.00638 | -0.095 | 133.35
3 | 0.915 | 0.00622 | -0.096 | 147.079
3.5 | 0.98 | 0.00664 | -0.097 | 147.545
4 | 1.044 | 0.00739 | -0.097 | 141.322
4.5 | 1.1 | 0.00763 | -0.098 | 144.214
5 | 1.163 | 0.00777 | -0.099 | 149.662
5.5 | 1.226 | 0.0088 | -0.1 | 139.297
6 | 1.288 | 0.00902 | -0.101 | 142.862
6.5 | 1.349 | 0.00946 | -0.102 | 142.717
7 | 1.381 | 0.01103 | -0.101 | 125.188
7.5 | 1.434 | 0.0116 | -0.101 | 123.639
8 | 1.486 | 0.01284 | -0.102 | 115.733
8.5 | 1.535 | 0.01377 | -0.102 | 111.502
9 | 1.581 | 0.01488 | -0.103 | 106.206
9.5 | 1.624 | 0.0155 | -0.104 | 104.814
10 | 1.665 | 0.01627 | -0.104 | 102.336
10.5 | 1.702 | 0.0174 | -0.105 | 97.8
11 | 1.734 | 0.01896 | -0.105 | 91.462
11.5 | 1.763 | 0.02011 | -0.106 | 87.652
12 | 1.787 | 0.02143 | -0.106 | 83.371
12.5 | 1.806 | 0.0226 | -0.107 | 79.917
13 | 1.82 | 0.02392 | -0.108 | 76.083
13.5 | 1.828 | 0.02557 | -0.108 | 71.516
14 | 1.83 | 0.02716 | -0.109 | 67.395
14.5 | 1.826 | 0.02892 | -0.109 | 63.158
15 | 1.816 | 0.03054 | -0.11 | 59.481
15.5 | 1.793 | 0.03268 | -0.11 | 54.853
16 | 1.754 | 0.03485 | -0.111 | 50.337
16.5 | 1.707 | 0.03699 | -0.111 | 46.138
17 | 1.65 | 0.03946 | -0.111 | 41.832
17.5 | 1.586 | 0.04254 | -0.112 | 37.276
18 | 1.513 | 0.04547 | -0.112 | 33.283
18.5 | 1.432 | 0.05019 | -0.112 | 28.536
19 | 1.345 | 0.05527 | -0.112 | 24.331

## 134. Re 16M Mach 0.25 (2)
BIGFOIL.COM POLAR EXPORT
GA 35-617
GA 35-617 |  |  |  | Cl Max: | 1.7769 | at alpha= | 20 | deg
XFOIL ncrit=9 |  |  |  | L/D Max: | 209.821 | at alpha= | 4.5 | deg
Re: | 16000000 |  |  | Cd Min: | 0.17105 | at alpha= | -20 | deg
Mach: | 0.25 |  |  | Cl=0 at alpha= | -4.0278 | deg
|  |  |  | @ Cl=0.1, Cd= | 0.0054316
|  |  |  | @ Cl=0.4, Cd= | 0.0048201
|  |  |  | @ Cl=0.6, Cd= | 0.004305
alpha (deg) | Cl | Cd | Cm | Cl/Cd
-20 | -0.6307 | 0.17105 | -0.0184 | -3.6872
-19.5 | -1.0409 | 0.09041 | -0.0784 | -11.5131
-19 | -1.1437 | 0.06856 | -0.0956 | -16.6817
-18.5 | -1.2041 | 0.05414 | -0.1063 | -22.2405
-18 | -1.2334 | 0.04477 | -0.1121 | -27.5497
-17.5 | -1.2636 | 0.03611 | -0.1168 | -34.9931
-17 | -1.2774 | 0.02971 | -0.1189 | -42.9956
-16.5 | -1.2836 | 0.02482 | -0.1188 | -51.7164
-16 | -1.2848 | 0.02125 | -0.1163 | -60.4612
-15.5 | -1.2828 | 0.01872 | -0.1115 | -68.5256
-15 | -1.2808 | 0.01712 | -0.1038 | -74.8131
-14.5 | -1.243 | 0.01587 | -0.1001 | -78.3239
-14 | -1.1979 | 0.01472 | -0.0971 | -81.3791
-13.5 | -1.1474 | 0.01377 | -0.0947 | -83.3261
-13 | -1.095 | 0.01281 | -0.0926 | -85.4801
-12.5 | -1.0396 | 0.01199 | -0.091 | -86.7056
-12 | -0.9833 | 0.0112 | -0.0895 | -87.7946
-11.5 | -0.9251 | 0.01049 | -0.0883 | -88.1888
-11 | -0.8658 | 0.00987 | -0.0874 | -87.7204
-10.5 | -0.8055 | 0.00935 | -0.0866 | -86.1497
-10 | -0.7446 | 0.00885 | -0.0861 | -84.1356
-9.5 | -0.6834 | 0.00841 | -0.0857 | -81.2604
-9 | -0.6216 | 0.00804 | -0.0855 | -77.3134
-8.5 | -0.5594 | 0.00771 | -0.0854 | -72.5551
-8 | -0.4971 | 0.00739 | -0.0854 | -67.2666
-7.5 | -0.435 | 0.00707 | -0.0855 | -61.5276
-7 | -0.3727 | 0.0068 | -0.0857 | -54.8088
-6.5 | -0.3103 | 0.00651 | -0.086 | -47.6651
-6 | -0.2479 | 0.00623 | -0.0864 | -39.7913
-5.5 | -0.1851 | 0.00605 | -0.0869 | -30.595
-5 | -0.1224 | 0.00588 | -0.0875 | -20.8163
-4.5 | -0.0595 | 0.00575 | -0.0881 | -10.3478
-4 | 0.0035 | 0.0056 | -0.0888 | 0.625
-3.5 | 0.0663 | 0.00548 | -0.0896 | 12.0985
-3 | 0.129 | 0.00539 | -0.0904 | 23.9332
-2.5 | 0.1918 | 0.00528 | -0.0912 | 36.3258
-2 | 0.2546 | 0.00516 | -0.0921 | 49.3411
-1.5 | 0.3169 | 0.00502 | -0.093 | 63.1275
-1 | 0.3793 | 0.00487 | -0.0939 | 77.885
-0.5 | 0.4415 | 0.00472 | -0.0948 | 93.5381
0 | 0.5036 | 0.00458 | -0.0958 | 109.9563
0.5 | 0.5653 | 0.0044 | -0.0968 | 128.4773
1 | 0.6274 | 0.00423 | -0.0979 | 148.3215
1.5 | 0.6894 | 0.00424 | -0.0988 | 162.5943
2 | 0.7517 | 0.0043 | -0.0998 | 174.814
2.5 | 0.8137 | 0.00437 | -0.1008 | 186.2014
3 | 0.875 | 0.0045 | -0.1016 | 194.4444
3.5 | 0.9364 | 0.00466 | -0.1025 | 200.9442
4 | 0.9972 | 0.00483 | -0.1032 | 206.4596
4.5 | 1.0575 | 0.00504 | -0.1039 | 209.8214
5 | 1.1156 | 0.00539 | -0.1043 | 206.9759
5.5 | 1.1642 | 0.00632 | -0.1032 | 184.2089
6 | 1.2139 | 0.00703 | -0.1022 | 172.6743
6.5 | 1.2667 | 0.00748 | -0.1017 | 169.3449
7 | 1.3146 | 0.0081 | -0.1003 | 162.2963
7.5 | 1.3614 | 0.00867 | -0.0986 | 157.0242
8 | 1.4023 | 0.00933 | -0.096 | 150.3001
8.5 | 1.4185 | 0.01014 | -0.0888 | 139.8915
9 | 1.4236 | 0.01153 | -0.0809 | 123.4692
9.5 | 1.4341 | 0.01333 | -0.075 | 107.5844
10 | 1.4689 | 0.01478 | -0.0734 | 99.3843
11 | 1.5095 | 0.01877 | -0.0661 | 80.4209
11.5 | 1.5766 | 0.02105 | -0.0719 | 74.8979
12 | 1.6047 | 0.02344 | -0.0704 | 68.4599
12.5 | 1.6305 | 0.02592 | -0.0687 | 62.9051
13 | 1.653 | 0.02867 | -0.0668 | 57.6561
13.5 | 1.6726 | 0.03177 | -0.0649 | 52.6472
14 | 1.6911 | 0.03492 | -0.063 | 48.4278
14.5 | 1.7055 | 0.0385 | -0.061 | 44.2987
15 | 1.7177 | 0.04224 | -0.0589 | 40.6652
15.5 | 1.7275 | 0.04627 | -0.0569 | 37.3352
16 | 1.7373 | 0.05024 | -0.0548 | 34.58
16.5 | 1.7443 | 0.05444 | -0.0527 | 32.0408
17 | 1.7476 | 0.05803 | -0.0492 | 30.1155
17.5 | 1.736 | 0.06169 | -0.0434 | 28.1407
18 | 1.7461 | 0.06655 | -0.0431 | 26.2374
18.5 | 1.7561 | 0.07156 | -0.0431 | 24.5402
19 | 1.7662 | 0.07678 | -0.0434 | 23.0034
19.5 | 1.7727 | 0.08252 | -0.0441 | 21.4821
20 | 1.7769 | 0.08874 | -0.0451 | 20.0237

## 135. Re 16M Mach 0.50 (1)
BIGFOIL.COM POLAR EXPORT
GA 35-617
GA 35-617 |  |  |  | Cl Max: | 1.703 | at alpha= | 9.5 | deg
JavaFoil+Calcfoil stall+Eppler ext transition |  |  |  | L/D Max: | 144.16 | at alpha= | 3.5 | deg
Re: | 16000000 |  |  | Cd Min: | 0.00578 | at alpha= | -0.5 | deg
Mach: | 0.5 |  |  | Cl=0 at alpha= | -4.0929 | deg
|  |  |  | @ Cl=0.1, Cd= | 0.0062089
|  |  |  | @ Cl=0.4, Cd= | 0.0060214
|  |  |  | @ Cl=0.6, Cd= | 0.0059213
alpha (deg) | Cl | Cd | Cm | Cl/Cd
-20 | -0.905 | 0.1802 | -0.04 | -5.023
-19.5 | -0.876 | 0.17588 | -0.04 | -4.983
-19 | -0.849 | 0.1676 | -0.04 | -5.065
-18.5 | -0.821 | 0.16146 | -0.04 | -5.086
-18 | -0.795 | 0.1438 | -0.041 | -5.527
-17.5 | -0.769 | 0.1304 | -0.043 | -5.9
-17 | -0.742 | 0.12278 | -0.044 | -6.042
-16.5 | -0.713 | 0.1164 | -0.044 | -6.127
-16 | -0.686 | 0.10794 | -0.045 | -6.352
-15.5 | -0.656 | 0.10454 | -0.044 | -6.277
-15 | -0.626 | 0.10154 | -0.044 | -6.169
-14.5 | -0.597 | 0.09775 | -0.043 | -6.107
-14 | -0.567 | 0.09504 | -0.042 | -5.969
-13.5 | -0.538 | 0.092 | -0.042 | -5.852
-13 | -0.51 | 0.09735 | -0.042 | -5.239
-12.5 | -0.483 | 0.08556 | -0.044 | -5.642
-12 | -0.454 | 0.07986 | -0.043 | -5.682
-11.5 | -0.427 | 0.0727 | -0.046 | -5.871
-11 | -0.4 | 0.06498 | -0.049 | -6.161
-10.5 | -0.4 | 0.03376 | -0.068 | -11.841
-10 | -0.389 | 0.01897 | -0.075 | -20.513
-9.5 | -0.368 | 0.01264 | -0.079 | -29.091
-9 | -0.283 | 0.05526 | -0.046 | -5.119
-8.5 | -0.254 | 0.05272 | -0.046 | -4.816
-8 | -0.227 | 0.04629 | -0.053 | -4.912
-7.5 | -0.235 | 0.0108 | -0.084 | -21.736
-7 | -0.325 | 0.00881 | -0.087 | -36.885
-6.5 | -0.298 | 0.00775 | -0.088 | -38.422
-6 | -0.248 | 0.00733 | -0.089 | -33.872
-5.5 | -0.189 | 0.00746 | -0.09 | -25.354
-5 | -0.125 | 0.00637 | -0.091 | -19.581
-4.5 | -0.057 | 0.00681 | -0.092 | -8.374
-4 | 0.013 | 0.0065 | -0.093 | 1.948
-3.5 | 0.083 | 0.00619 | -0.094 | 13.481
-3 | 0.155 | 0.00627 | -0.095 | 24.676
-2.5 | 0.226 | 0.00616 | -0.096 | 36.781
-2 | 0.299 | 0.0061 | -0.097 | 49.089
-1.5 | 0.371 | 0.00611 | -0.098 | 60.752
-1 | 0.443 | 0.00589 | -0.099 | 75.203
-0.5 | 0.514 | 0.00578 | -0.1 | 88.989
0 | 0.591 | 0.00594 | -0.101 | 99.467
0.5 | 0.663 | 0.00579 | -0.102 | 114.515
1 | 0.735 | 0.00598 | -0.103 | 122.843
1.5 | 0.807 | 0.00618 | -0.104 | 130.711
2 | 0.879 | 0.00642 | -0.105 | 136.968
2.5 | 0.951 | 0.00715 | -0.106 | 133.143
3 | 1.023 | 0.0076 | -0.107 | 134.707
3.5 | 1.095 | 0.0076 | -0.108 | 144.16
4 | 1.151 | 0.00874 | -0.107 | 131.727
4.5 | 1.2 | 0.00937 | -0.108 | 128.088
5 | 1.264 | 0.01026 | -0.108 | 123.22
5.5 | 1.327 | 0.01121 | -0.109 | 118.393
6 | 1.389 | 0.01239 | -0.109 | 112.099
6.5 | 1.45 | 0.01363 | -0.11 | 106.34
7 | 1.506 | 0.01477 | -0.11 | 101.998
7.5 | 1.559 | 0.0162 | -0.111 | 96.263
8 | 1.61 | 0.01793 | -0.112 | 89.786
8.5 | 1.652 | 0.01959 | -0.112 | 84.316
9 | 1.684 | 0.02113 | -0.113 | 79.693
9.5 | 1.703 | 0.02268 | -0.114 | 75.095
10 | 1.701 | 0.02565 | -0.114 | 66.314
10.5 | 1.668 | 0.02776 | -0.115 | 60.088
11 | 1.564 | 0.03065 | -0.115 | 51.008
11.5 | 1.039 | 0.03371 | -0.116 | 30.831
12 | 1.069 | 0.03671 | -0.116 | 29.122
12.5 | 1.097 | 0.04085 | -0.116 | 26.851
13 | 1.127 | 0.0427 | -0.117 | 26.401
13.5 | 1.154 | 0.04742 | -0.117 | 24.345
14 | 1.179 | 0.05374 | -0.117 | 21.931
14.5 | 1.194 | 0.064 | -0.115 | 18.648

## 136. Re 16M Mach 0.50 (2)
BIGFOIL.COM POLAR EXPORT
GA 35-617
GA 35-617 |  |  |  | Cl Max: | 1.6953 | at alpha= | 17.5 | deg
XFOIL ncrit=9 |  |  |  | L/D Max: | 231.549 | at alpha= | 4.5 | deg
Re: | 16000000 |  |  | Cd Min: | 0.12114 | at alpha= | 18 | deg
Mach: | 0.5 |  |  | Cl=0 at alpha= | -4.0173 | deg
|  |  |  | @ Cl=0.1, Cd= | 0.0056909
|  |  |  | @ Cl=0.4, Cd= | 0.0052219
|  |  |  | @ Cl=0.6, Cd= | 0.0047452
alpha (deg) | Cl | Cd | Cm | Cl/Cd
-8 | -0.6587 | 0.01627 | -0.0815 | -40.4856
-7.5 | -0.6413 | 0.00948 | -0.0781 | -67.6477
-7 | -0.4561 | 0.00788 | -0.1074 | -57.8807
-6.5 | -0.3783 | 0.0073 | -0.1055 | -51.8219
-6 | -0.3008 | 0.00692 | -0.1043 | -43.4682
-5.5 | -0.224 | 0.0066 | -0.1035 | -33.9394
-5 | -0.1481 | 0.00626 | -0.103 | -23.6581
-4.5 | -0.0724 | 0.00604 | -0.1029 | -11.9868
-4 | 0.0026 | 0.00588 | -0.103 | 0.44218
-3.5 | 0.0772 | 0.00574 | -0.1034 | 13.4495
-3 | 0.1515 | 0.00558 | -0.1039 | 27.1505
-2.5 | 0.2253 | 0.00548 | -0.1046 | 41.1131
-2 | 0.2986 | 0.0054 | -0.1054 | 55.2963
-1.5 | 0.372 | 0.00528 | -0.1063 | 70.4545
-1 | 0.4443 | 0.00513 | -0.1072 | 86.6082
0 | 0.5891 | 0.00478 | -0.1094 | 123.2427
0.5 | 0.6612 | 0.00455 | -0.1106 | 145.3187
1 | 0.7329 | 0.00446 | -0.1117 | 164.3274
1.5 | 0.806 | 0.00446 | -0.1128 | 180.7175
2 | 0.8786 | 0.00457 | -0.1138 | 192.2538
2.5 | 0.9518 | 0.00463 | -0.1149 | 205.5724
3 | 1.0247 | 0.00476 | -0.1158 | 215.2731
3.5 | 1.0971 | 0.00493 | -0.1165 | 222.5355
4 | 1.1691 | 0.00515 | -0.117 | 227.0097
4.5 | 1.2411 | 0.00536 | -0.1173 | 231.5485
5 | 1.3103 | 0.0057 | -0.1171 | 229.8772
5.5 | 1.3763 | 0.00613 | -0.1163 | 224.5188
6 | 1.4129 | 0.00746 | -0.111 | 189.3968
6.5 | 1.4221 | 0.0087 | -0.1009 | 163.4598
7 | 1.4207 | 0.01058 | -0.0907 | 134.2817
7.5 | 1.4292 | 0.01302 | -0.0835 | 109.7696
8 | 1.4345 | 0.01598 | -0.0767 | 89.7685
8.5 | 1.44 | 0.01917 | -0.0704 | 75.1174
9 | 1.4457 | 0.02256 | -0.0647 | 64.0824
9.5 | 1.4644 | 0.02687 | -0.0634 | 54.4994
10 | 1.4827 | 0.03142 | -0.0618 | 47.1897
10.5 | 1.5089 | 0.03645 | -0.0623 | 41.3964
11 | 1.5324 | 0.04102 | -0.0612 | 37.3574
11.5 | 1.5486 | 0.04506 | -0.0579 | 34.3675
12 | 1.5711 | 0.04871 | -0.0549 | 32.2542
12.5 | 1.5853 | 0.0528 | -0.0513 | 30.0246
13.5 | 1.5903 | 0.06048 | -0.0401 | 26.2946
14 | 1.6084 | 0.06538 | -0.0385 | 24.6008
14.5 | 1.6225 | 0.07093 | -0.0374 | 22.8747
15 | 1.6364 | 0.07681 | -0.0368 | 21.3045
15.5 | 1.6513 | 0.08287 | -0.0365 | 19.9264
16 | 1.6672 | 0.08911 | -0.0365 | 18.7095
16.5 | 1.6809 | 0.09585 | -0.037 | 17.5368
17 | 1.6917 | 0.10308 | -0.0379 | 16.4115
17.5 | 1.6953 | 0.11141 | -0.0396 | 15.2168
18 | 1.688 | 0.12114 | -0.0426 | 13.9343

## 137. Re 18M Mach 0.00 (1)
BIGFOIL.COM POLAR EXPORT
GA 35-617
GA 35-617 |  |  |  | Cl Max: | 1.899 | at alpha= | 15.5 | deg
JavaFoil+Calcfoil stall+Eppler ext transition |  |  |  | L/D Max: | 148.601 | at alpha= | 5 | deg
Re: | 18000000 |  |  | Cd Min: | 0.00528 | at alpha= | -1.5 | deg
Mach: | 0 |  |  | Cl=0 at alpha= | -4.0902 | deg
|  |  |  | @ Cl=0.1, Cd= | 0.0057453
|  |  |  | @ Cl=0.4, Cd= | 0.0053761
|  |  |  | @ Cl=0.6, Cd= | 0.0053719
alpha (deg) | Cl | Cd | Cm | Cl/Cd
-18 | -0.653 | 0.1072 | -0.04 | -6.09
-17.5 | -0.664 | 0.09925 | -0.042 | -6.694
-17 | -0.676 | 0.08985 | -0.044 | -7.528
-16.5 | -0.689 | 0.07938 | -0.046 | -8.677
-16 | -0.717 | 0.05441 | -0.051 | -13.182
-15.5 | -0.718 | 0.05311 | -0.052 | -13.523
-15 | -0.728 | 0.04357 | -0.054 | -16.718
-14.5 | -0.728 | 0.04025 | -0.055 | -18.079
-14 | -0.734 | 0.03162 | -0.057 | -23.222
-13.5 | -0.742 | 0.02291 | -0.06 | -32.399
-13 | -0.744 | 0.01736 | -0.062 | -42.843
-12.5 | -0.744 | 0.01252 | -0.065 | -59.435
-12 | -0.726 | 0.0118 | -0.066 | -61.475
-11.5 | -0.71 | 0.00991 | -0.067 | -71.623
-11 | -0.685 | 0.00923 | -0.069 | -74.209
-10.5 | -0.656 | 0.00908 | -0.07 | -72.2
-10 | -0.621 | 0.00816 | -0.071 | -76.107
-9.5 | -0.582 | 0.00823 | -0.071 | -70.76
-9 | -0.54 | 0.00794 | -0.072 | -67.93
-8.5 | -0.494 | 0.00766 | -0.073 | -64.473
-8 | -0.445 | 0.00734 | -0.074 | -60.69
-7.5 | -0.394 | 0.0066 | -0.075 | -59.777
-7 | -0.341 | 0.00686 | -0.075 | -49.659
-6.5 | -0.286 | 0.00672 | -0.076 | -42.471
-6 | -0.229 | 0.00635 | -0.077 | -35.998
-5.5 | -0.17 | 0.00633 | -0.078 | -26.86
-5 | -0.111 | 0.00619 | -0.079 | -17.863
-4.5 | -0.05 | 0.00596 | -0.08 | -8.4
-4 | 0.011 | 0.00578 | -0.081 | 1.913
-3.5 | 0.073 | 0.00568 | -0.081 | 12.804
-3 | 0.135 | 0.00583 | -0.082 | 23.074
-2.5 | 0.197 | 0.00572 | -0.083 | 34.347
-2 | 0.259 | 0.0054 | -0.084 | 48.083
-1.5 | 0.322 | 0.00528 | -0.085 | 60.934
-1 | 0.384 | 0.00534 | -0.086 | 71.912
-0.5 | 0.446 | 0.00548 | -0.087 | 81.313
0 | 0.512 | 0.0053 | -0.087 | 96.503
0.5 | 0.574 | 0.00531 | -0.088 | 108.116
1 | 0.637 | 0.00546 | -0.089 | 116.554
1.5 | 0.699 | 0.00558 | -0.09 | 125.312
2 | 0.762 | 0.00578 | -0.091 | 131.809
2.5 | 0.824 | 0.00623 | -0.092 | 132.167
3 | 0.886 | 0.00653 | -0.093 | 135.773
3.5 | 0.949 | 0.00677 | -0.093 | 140.164
4 | 1.011 | 0.00704 | -0.094 | 143.507
4.5 | 1.066 | 0.00752 | -0.095 | 141.702
5 | 1.127 | 0.00758 | -0.096 | 148.601
5.5 | 1.188 | 0.00801 | -0.097 | 148.326
6 | 1.248 | 0.0086 | -0.098 | 145.103
6.5 | 1.308 | 0.00935 | -0.099 | 139.906
7 | 1.366 | 0.00985 | -0.1 | 138.695
7.5 | 1.424 | 0.01011 | -0.1 | 140.786
8 | 1.451 | 0.01167 | -0.099 | 124.299
8.5 | 1.5 | 0.0124 | -0.1 | 121.023
9 | 1.547 | 0.01334 | -0.1 | 115.938
9.5 | 1.592 | 0.01401 | -0.101 | 113.625
10 | 1.635 | 0.01453 | -0.102 | 112.511
10.5 | 1.675 | 0.01523 | -0.102 | 110.027
11 | 1.712 | 0.01661 | -0.103 | 103.107
11.5 | 1.747 | 0.01759 | -0.103 | 99.337
12 | 1.778 | 0.01862 | -0.104 | 95.495
12.5 | 1.807 | 0.01952 | -0.104 | 92.553
13 | 1.832 | 0.02065 | -0.105 | 88.717
13.5 | 1.854 | 0.02181 | -0.105 | 84.974
14 | 1.872 | 0.02311 | -0.106 | 80.982
14.5 | 1.886 | 0.02448 | -0.107 | 77.028
15 | 1.896 | 0.02594 | -0.107 | 73.118
15.5 | 1.899 | 0.0274 | -0.107 | 69.321
16 | 1.893 | 0.02891 | -0.108 | 65.475
16.5 | 1.882 | 0.03055 | -0.108 | 61.605
17 | 1.867 | 0.03227 | -0.109 | 57.852
17.5 | 1.847 | 0.03412 | -0.109 | 54.125
18 | 1.823 | 0.03617 | -0.11 | 50.393
18.5 | 1.795 | 0.03827 | -0.11 | 46.906
19 | 1.763 | 0.04073 | -0.111 | 43.294
19.5 | 1.728 | 0.04356 | -0.111 | 39.675
20 | 1.69 | 0.0468 | -0.111 | 36.119

## 138. Re 18M Mach 0.00 (2)
BIGFOIL.COM POLAR EXPORT
GA 35-617
GA 35-617 |  |  |  | Cl Max: | 1.4848 | at alpha= | 10.5 | deg
XFOIL ncrit=9 |  |  |  | L/D Max: | 198.583 | at alpha= | 4 | deg
Re: | 18000000 |  |  | Cd Min: | 0.02538 | at alpha= | -20 | deg
Mach: | 0 |  |  | Cl=0 at alpha= | -4.0283 | deg
|  |  |  | @ Cl=0.1, Cd= | 0.005281
|  |  |  | @ Cl=0.4, Cd= | 0.0046974
|  |  |  | @ Cl=0.6, Cd= | 0.0042111
alpha (deg) | Cl | Cd | Cm | Cl/Cd
-20 | -1.5186 | 0.02538 | -0.1024 | -59.8345
-19.5 | -1.5105 | 0.02247 | -0.1012 | -67.223
-19 | -1.4977 | 0.0203 | -0.0992 | -73.7783
-18.5 | -1.4843 | 0.01852 | -0.0962 | -80.1458
-18 | -1.4692 | 0.01726 | -0.0921 | -85.1217
-17.5 | -1.4569 | 0.01631 | -0.0863 | -89.3256
-17 | -1.4205 | 0.01549 | -0.0841 | -91.7043
-16.5 | -1.3796 | 0.01472 | -0.0824 | -93.7228
-16 | -1.3355 | 0.01402 | -0.0811 | -95.2568
-15.5 | -1.2892 | 0.01335 | -0.0801 | -96.5693
-15 | -1.2409 | 0.01272 | -0.0793 | -97.555
-14.5 | -1.191 | 0.01216 | -0.0787 | -97.9441
-14 | -1.1398 | 0.01161 | -0.0783 | -98.174
-13.5 | -1.0875 | 0.01112 | -0.0779 | -97.7968
-13 | -1.0347 | 0.01059 | -0.0777 | -97.7054
-12.5 | -0.9809 | 0.0101 | -0.0776 | -97.1188
-12 | -0.9266 | 0.00964 | -0.0775 | -96.1203
-11.5 | -0.8716 | 0.00917 | -0.0775 | -95.0491
-11 | -0.8161 | 0.00874 | -0.0776 | -93.3753
-10.5 | -0.7597 | 0.00839 | -0.0778 | -90.5483
-10 | -0.7026 | 0.00806 | -0.0781 | -87.1712
-9.5 | -0.6451 | 0.00777 | -0.0785 | -83.0245
-9 | -0.5872 | 0.00752 | -0.0789 | -78.0851
-8.5 | -0.5292 | 0.00721 | -0.0793 | -73.3981
-8 | -0.471 | 0.00692 | -0.0798 | -68.0636
-7.5 | -0.4125 | 0.00669 | -0.0804 | -61.6592
-7 | -0.3538 | 0.00644 | -0.0809 | -54.9379
-6.5 | -0.2948 | 0.0062 | -0.0816 | -47.5484
-6 | -0.2355 | 0.00599 | -0.0822 | -39.3155
-5.5 | -0.176 | 0.00584 | -0.0829 | -30.137
-5 | -0.1164 | 0.0057 | -0.0837 | -20.4211
-4.5 | -0.0566 | 0.00557 | -0.0844 | -10.1616
-4 | 0.0034 | 0.00543 | -0.0852 | 0.62615
-3.5 | 0.0633 | 0.00533 | -0.0861 | 11.8762
-3 | 0.1232 | 0.00525 | -0.0869 | 23.4667
-2.5 | 0.1833 | 0.00514 | -0.0878 | 35.6615
-2 | 0.2433 | 0.00503 | -0.0887 | 48.3698
-1.5 | 0.3029 | 0.00491 | -0.0895 | 61.6904
-1 | 0.3628 | 0.00476 | -0.0904 | 76.2185
-0.5 | 0.4222 | 0.00466 | -0.0913 | 90.6009
0 | 0.482 | 0.00453 | -0.0923 | 106.4018
1 | 0.6004 | 0.00421 | -0.0942 | 142.6128
1.5 | 0.66 | 0.00415 | -0.0952 | 159.0361
2 | 0.7192 | 0.00424 | -0.0961 | 169.6226
2.5 | 0.7781 | 0.00435 | -0.097 | 178.8736
3 | 0.8368 | 0.00447 | -0.0979 | 187.2036
3.5 | 0.8952 | 0.00462 | -0.0987 | 193.7662
4 | 0.9532 | 0.0048 | -0.0995 | 198.5833
4.5 | 1.0098 | 0.00509 | -0.1001 | 198.389
5 | 1.0623 | 0.00567 | -0.1001 | 187.3545
5.5 | 1.1115 | 0.00642 | -0.0997 | 173.1308
6 | 1.1633 | 0.00687 | -0.0996 | 169.3304
6.5 | 1.2151 | 0.00727 | -0.0995 | 167.1389
7 | 1.2647 | 0.00775 | -0.0991 | 163.1871
8 | 1.3596 | 0.00874 | -0.0975 | 155.5606
9 | 1.4336 | 0.01018 | -0.0923 | 140.8251
9.5 | 1.4447 | 0.01091 | -0.0849 | 132.4198
10 | 1.4638 | 0.01188 | -0.0798 | 123.2155
10.5 | 1.4848 | 0.01289 | -0.0755 | 115.1901

## 139. Re 18M Mach 0.10 (1)
BIGFOIL.COM POLAR EXPORT
GA 35-617
GA 35-617 |  |  |  | Cl Max: | 1.889 | at alpha= | 15 | deg
JavaFoil+Calcfoil stall+Eppler ext transition |  |  |  | L/D Max: | 149.164 | at alpha= | 5 | deg
Re: | 18000000 |  |  | Cd Min: | 0.0053 | at alpha= | 0 | deg
Mach: | 0.1 |  |  | Cl=0 at alpha= | -4.0902 | deg
|  |  |  | @ Cl=0.1, Cd= | 0.0057453
|  |  |  | @ Cl=0.4, Cd= | 0.0053639
|  |  |  | @ Cl=0.6, Cd= | 0.0053829
alpha (deg) | Cl | Cd | Cm | Cl/Cd
-17.5 | -0.621 | 0.10831 | -0.04 | -5.736
-17 | -0.634 | 0.10063 | -0.041 | -6.3
-16.5 | -0.65 | 0.08823 | -0.044 | -7.365
-16 | -0.663 | 0.07738 | -0.046 | -8.573
-15.5 | -0.68 | 0.06372 | -0.049 | -10.67
-15 | -0.696 | 0.05022 | -0.053 | -13.867
-14.5 | -0.699 | 0.04635 | -0.054 | -15.079
-14 | -0.708 | 0.03673 | -0.056 | -19.279
-13.5 | -0.717 | 0.02745 | -0.059 | -26.13
-13 | -0.724 | 0.01973 | -0.062 | -36.714
-12.5 | -0.731 | 0.01319 | -0.065 | -55.404
-12 | -0.715 | 0.01243 | -0.066 | -57.506
-11.5 | -0.702 | 0.0102 | -0.068 | -68.898
-11 | -0.679 | 0.0095 | -0.069 | -71.513
-10.5 | -0.652 | 0.0092 | -0.07 | -70.875
-10 | -0.62 | 0.00825 | -0.071 | -75.151
-9.5 | -0.581 | 0.00782 | -0.072 | -74.333
-9 | -0.54 | 0.00747 | -0.073 | -72.22
-8.5 | -0.494 | 0.0077 | -0.073 | -64.202
-8 | -0.446 | 0.00741 | -0.074 | -60.231
-7.5 | -0.395 | 0.00667 | -0.075 | -59.263
-7 | -0.342 | 0.00692 | -0.076 | -49.392
-6.5 | -0.287 | 0.00676 | -0.077 | -42.402
-6 | -0.229 | 0.00637 | -0.078 | -36.019
-5.5 | -0.171 | 0.00617 | -0.078 | -27.68
-5 | -0.111 | 0.0062 | -0.079 | -17.912
-4.5 | -0.05 | 0.00573 | -0.08 | -8.788
-4 | 0.011 | 0.00583 | -0.081 | 1.905
-3.5 | 0.073 | 0.00568 | -0.082 | 12.858
-3 | 0.135 | 0.00583 | -0.083 | 23.174
-2.5 | 0.198 | 0.00572 | -0.083 | 34.526
-2 | 0.261 | 0.00544 | -0.084 | 47.921
-1.5 | 0.323 | 0.00532 | -0.085 | 60.756
-1 | 0.386 | 0.00533 | -0.086 | 72.371
-0.5 | 0.448 | 0.00548 | -0.087 | 81.76
0 | 0.514 | 0.0053 | -0.088 | 97.104
0.5 | 0.577 | 0.00535 | -0.089 | 107.763
1 | 0.64 | 0.00544 | -0.09 | 117.68
1.5 | 0.703 | 0.00561 | -0.09 | 125.163
2 | 0.765 | 0.00578 | -0.091 | 132.469
2.5 | 0.828 | 0.00625 | -0.092 | 132.569
3 | 0.891 | 0.00655 | -0.093 | 136.091
3.5 | 0.953 | 0.00682 | -0.094 | 139.772
4 | 1.016 | 0.00716 | -0.095 | 141.96
4.5 | 1.071 | 0.0075 | -0.096 | 142.781
5 | 1.132 | 0.00759 | -0.097 | 149.164
5.5 | 1.194 | 0.0081 | -0.097 | 147.334
6 | 1.254 | 0.00867 | -0.098 | 144.701
6.5 | 1.315 | 0.00943 | -0.099 | 139.464
7 | 1.373 | 0.00996 | -0.1 | 137.906
7.5 | 1.431 | 0.01023 | -0.101 | 139.875
8 | 1.456 | 0.01181 | -0.1 | 123.312
8.5 | 1.506 | 0.01258 | -0.1 | 119.711
9 | 1.552 | 0.01351 | -0.101 | 114.932
9.5 | 1.597 | 0.01424 | -0.101 | 112.184
10 | 1.64 | 0.01475 | -0.102 | 111.161
10.5 | 1.68 | 0.01565 | -0.102 | 107.387
11 | 1.716 | 0.01672 | -0.103 | 102.688
11.5 | 1.75 | 0.01773 | -0.104 | 98.735
12 | 1.781 | 0.01899 | -0.104 | 93.77
12.5 | 1.808 | 0.02001 | -0.105 | 90.374
13 | 1.832 | 0.02103 | -0.105 | 87.116
13.5 | 1.852 | 0.02224 | -0.106 | 83.295
14 | 1.869 | 0.02359 | -0.106 | 79.217
14.5 | 1.88 | 0.02511 | -0.107 | 74.882
15 | 1.889 | 0.02636 | -0.107 | 71.663
15.5 | 1.888 | 0.02818 | -0.108 | 66.998
16 | 1.879 | 0.02958 | -0.108 | 63.525
16.5 | 1.864 | 0.03123 | -0.109 | 59.688
17 | 1.844 | 0.03322 | -0.109 | 55.516
17.5 | 1.82 | 0.03503 | -0.11 | 51.95
18 | 1.791 | 0.03714 | -0.11 | 48.211
18.5 | 1.758 | 0.03939 | -0.111 | 44.628
19 | 1.72 | 0.04227 | -0.111 | 40.693
19.5 | 1.679 | 0.04533 | -0.111 | 37.051
20 | 1.636 | 0.04882 | -0.112 | 33.501

## 140. Re 18M Mach 0.10 (2)
BIGFOIL.COM POLAR EXPORT
GA 35-617
GA 35-617 |  |  |  | Cl Max: | 1.8191 | at alpha= | 18.5 | deg
XFOIL ncrit=9 |  |  |  | L/D Max: | 200.177 | at alpha= | 4.5 | deg
Re: | 18000000 |  |  | Cd Min: | 0.05822 | at alpha= | 18.5 | deg
Mach: | 0.1 |  |  | Cl=0 at alpha= | -4.0282 | deg
|  |  |  | @ Cl=0.1, Cd= | 0.005292
|  |  |  | @ Cl=0.4, Cd= | 0.0047121
|  |  |  | @ Cl=0.6, Cd= | 0.0042321
alpha (deg) | Cl | Cd | Cm | Cl/Cd
-20 | -1.4979 | 0.02908 | -0.106 | -51.5096
-19.5 | -1.4948 | 0.02525 | -0.1058 | -59.2
-19 | -1.4853 | 0.02239 | -0.1045 | -66.3377
-18.5 | -1.4738 | 0.02008 | -0.1021 | -73.3964
-18 | -1.457 | 0.01847 | -0.099 | -78.8847
-17.5 | -1.4474 | 0.01708 | -0.0939 | -84.7424
-17 | -1.4276 | 0.01618 | -0.0888 | -88.2324
-16.5 | -1.3892 | 0.01531 | -0.0865 | -90.7381
-16 | -1.3464 | 0.01454 | -0.0848 | -92.5997
-15.5 | -1.3007 | 0.01379 | -0.0834 | -94.322
-15 | -1.2526 | 0.01311 | -0.0822 | -95.5454
-14.5 | -1.2025 | 0.01249 | -0.0814 | -96.277
-14 | -1.151 | 0.0119 | -0.0807 | -96.7227
-13.5 | -1.0983 | 0.01137 | -0.0801 | -96.5963
-13 | -1.0447 | 0.01083 | -0.0797 | -96.4635
-12.5 | -0.9904 | 0.01031 | -0.0794 | -96.0621
-12 | -0.9355 | 0.00982 | -0.0791 | -95.2648
-11.5 | -0.8798 | 0.00934 | -0.079 | -94.197
-11 | -0.8236 | 0.00889 | -0.079 | -92.6434
-10.5 | -0.7667 | 0.0085 | -0.0791 | -90.2
-10 | -0.7091 | 0.00813 | -0.0793 | -87.2202
-9.5 | -0.651 | 0.00784 | -0.0795 | -83.0357
-9 | -0.5925 | 0.00757 | -0.0798 | -78.2695
-8.5 | -0.5338 | 0.00727 | -0.0802 | -73.425
-8 | -0.475 | 0.00697 | -0.0806 | -68.1492
-7.5 | -0.4159 | 0.00673 | -0.0811 | -61.7979
-7 | -0.3567 | 0.00647 | -0.0816 | -55.1314
-6.5 | -0.2972 | 0.00622 | -0.0822 | -47.7814
-6 | -0.2374 | 0.006 | -0.0829 | -39.5667
-5.5 | -0.1774 | 0.00585 | -0.0835 | -30.3248
-5 | -0.1174 | 0.00571 | -0.0842 | -20.5604
-4.5 | -0.057 | 0.00558 | -0.085 | -10.2151
-4 | 0.0034 | 0.00544 | -0.0858 | 0.625
-3.5 | 0.0638 | 0.00534 | -0.0866 | 11.9476
-3 | 0.1241 | 0.00526 | -0.0874 | 23.5932
-2.5 | 0.1846 | 0.00515 | -0.0883 | 35.8447
-2 | 0.245 | 0.00504 | -0.0892 | 48.6111
-1.5 | 0.305 | 0.00492 | -0.09 | 61.9919
-1 | 0.3653 | 0.00477 | -0.091 | 76.5828
-0.5 | 0.4252 | 0.00467 | -0.0919 | 91.0493
0 | 0.4853 | 0.00454 | -0.0928 | 106.8943
1 | 0.6045 | 0.00422 | -0.0948 | 143.2464
1.5 | 0.6645 | 0.00416 | -0.0958 | 159.7356
2 | 0.7242 | 0.00424 | -0.0967 | 170.8019
2.5 | 0.7835 | 0.00436 | -0.0976 | 179.7018
3 | 0.8426 | 0.00448 | -0.0984 | 188.0804
3.5 | 0.9014 | 0.00463 | -0.0993 | 194.6868
4 | 0.9598 | 0.00481 | -0.1001 | 199.5426
4.5 | 1.0169 | 0.00508 | -0.1007 | 200.1772
5 | 1.0701 | 0.00565 | -0.1007 | 189.3982
5.5 | 1.1193 | 0.00642 | -0.1002 | 174.3458
6 | 1.1709 | 0.00691 | -0.1 | 169.4501
6.5 | 1.223 | 0.00731 | -0.0998 | 167.3051
7 | 1.2726 | 0.00781 | -0.0993 | 162.9449
7.5 | 1.3221 | 0.00824 | -0.0987 | 160.449
8 | 1.367 | 0.00882 | -0.0974 | 154.9887
8.5 | 1.4071 | 0.00949 | -0.0952 | 148.2719
9 | 1.4349 | 0.01026 | -0.0908 | 139.8538
9.5 | 1.4425 | 0.01118 | -0.083 | 129.025
10 | 1.463 | 0.01224 | -0.0783 | 119.5261
10.5 | 1.4862 | 0.01333 | -0.0745 | 111.4929
11 | 1.5122 | 0.01474 | -0.0716 | 102.5916
11.5 | 1.5401 | 0.0162 | -0.0692 | 95.0679
12 | 1.5657 | 0.01795 | -0.0669 | 87.2256
12.5 | 1.5946 | 0.01976 | -0.0654 | 80.6984
13 | 1.6652 | 0.02181 | -0.0725 | 76.3503
13.5 | 1.6875 | 0.0243 | -0.071 | 69.4444
14 | 1.708 | 0.0269 | -0.0693 | 63.4944
14.5 | 1.727 | 0.02972 | -0.0677 | 58.109
15 | 1.7425 | 0.03284 | -0.066 | 53.0603
15.5 | 1.7569 | 0.03614 | -0.0643 | 48.6137
16 | 1.7725 | 0.03935 | -0.0628 | 45.0445
16.5 | 1.7843 | 0.04294 | -0.0612 | 41.5533
17 | 1.8003 | 0.04613 | -0.0598 | 39.0267
17.5 | 1.8078 | 0.05013 | -0.0582 | 36.0622
18 | 1.8153 | 0.05414 | -0.0567 | 33.5297
18.5 | 1.8191 | 0.05822 | -0.0548 | 31.2453

## 141. Re 18M Mach 0.25 (1)
BIGFOIL.COM POLAR EXPORT
GA 35-617
GA 35-617 |  |  |  | Cl Max: | 1.832 | at alpha= | 14 | deg
JavaFoil+Calcfoil stall+Eppler ext transition |  |  |  | L/D Max: | 148.166 | at alpha= | 5 | deg
Re: | 18000000 |  |  | Cd Min: | 0.00535 | at alpha= | 0 | deg
Mach: | 0.25 |  |  | Cl=0 at alpha= | -4.0873 | deg
|  |  |  | @ Cl=0.1, Cd= | 0.0058662
|  |  |  | @ Cl=0.4, Cd= | 0.0053938
|  |  |  | @ Cl=0.6, Cd= | 0.0054297
alpha (deg) | Cl | Cd | Cm | Cl/Cd
-16.5 | -0.352 | 0.11442 | -0.037 | -3.076
-16 | -0.391 | 0.10865 | -0.037 | -3.602
-15.5 | -0.427 | 0.10228 | -0.038 | -4.177
-15 | -0.462 | 0.09078 | -0.042 | -5.088
-14.5 | -0.489 | 0.0865 | -0.042 | -5.653
-14 | -0.515 | 0.07748 | -0.045 | -6.651
-13.5 | -0.54 | 0.06636 | -0.049 | -8.136
-13 | -0.572 | 0.04674 | -0.055 | -12.237
-12.5 | -0.599 | 0.03138 | -0.06 | -19.095
-12 | -0.622 | 0.02015 | -0.064 | -30.848
-11.5 | -0.632 | 0.01432 | -0.067 | -44.169
-11 | -0.63 | 0.01166 | -0.069 | -54.016
-10.5 | -0.618 | 0.01058 | -0.071 | -58.436
-10 | -0.598 | 0.00958 | -0.072 | -62.461
-9.5 | -0.571 | 0.00831 | -0.074 | -68.674
-9 | -0.536 | 0.00781 | -0.075 | -68.554
-8.5 | -0.495 | 0.00746 | -0.075 | -66.295
-8 | -0.449 | 0.00744 | -0.076 | -60.39
-7.5 | -0.4 | 0.00696 | -0.077 | -57.502
-7 | -0.347 | 0.00678 | -0.078 | -51.259
-6.5 | -0.292 | 0.00691 | -0.079 | -42.298
-6 | -0.234 | 0.00656 | -0.08 | -35.746
-5.5 | -0.175 | 0.00645 | -0.08 | -27.094
-5 | -0.114 | 0.00621 | -0.081 | -18.32
-4.5 | -0.052 | 0.00629 | -0.082 | -8.202
-4 | 0.011 | 0.00586 | -0.083 | 1.944
-3.5 | 0.075 | 0.00596 | -0.084 | 12.59
-3 | 0.139 | 0.00572 | -0.085 | 24.278
-2.5 | 0.203 | 0.00578 | -0.086 | 35.082
-2 | 0.268 | 0.00551 | -0.087 | 48.611
-1.5 | 0.332 | 0.00546 | -0.088 | 60.852
-1 | 0.396 | 0.00538 | -0.088 | 73.668
-0.5 | 0.46 | 0.0056 | -0.089 | 82.163
0 | 0.528 | 0.00535 | -0.09 | 98.706
0.5 | 0.593 | 0.00542 | -0.091 | 109.45
1 | 0.658 | 0.00551 | -0.092 | 119.355
1.5 | 0.722 | 0.00602 | -0.093 | 120.01
2 | 0.787 | 0.00591 | -0.094 | 133.002
2.5 | 0.851 | 0.00611 | -0.095 | 139.223
3 | 0.915 | 0.0063 | -0.096 | 145.306
3.5 | 0.98 | 0.00671 | -0.097 | 146.08
4 | 1.044 | 0.00738 | -0.097 | 141.466
4.5 | 1.1 | 0.00778 | -0.098 | 141.344
5 | 1.163 | 0.00785 | -0.099 | 148.166
5.5 | 1.226 | 0.00841 | -0.1 | 145.634
6 | 1.288 | 0.00905 | -0.101 | 142.376
6.5 | 1.349 | 0.00991 | -0.102 | 136.23
7 | 1.384 | 0.01073 | -0.101 | 128.986
7.5 | 1.435 | 0.01171 | -0.101 | 122.619
8 | 1.487 | 0.01251 | -0.102 | 118.824
8.5 | 1.536 | 0.01381 | -0.102 | 111.233
9 | 1.582 | 0.01459 | -0.103 | 108.404
9.5 | 1.626 | 0.01544 | -0.104 | 105.31
10 | 1.667 | 0.01603 | -0.104 | 103.987
10.5 | 1.704 | 0.01707 | -0.105 | 99.827
11 | 1.736 | 0.01842 | -0.105 | 94.245
11.5 | 1.764 | 0.01964 | -0.106 | 89.83
12 | 1.789 | 0.02094 | -0.106 | 85.409
12.5 | 1.808 | 0.02221 | -0.107 | 81.397
13 | 1.822 | 0.0236 | -0.108 | 77.21
13.5 | 1.83 | 0.02485 | -0.108 | 73.641
14 | 1.832 | 0.02661 | -0.109 | 68.856
14.5 | 1.828 | 0.02827 | -0.109 | 64.674
15 | 1.818 | 0.03008 | -0.11 | 60.441
15.5 | 1.795 | 0.03207 | -0.11 | 55.956
16 | 1.756 | 0.03412 | -0.111 | 51.459
16.5 | 1.708 | 0.03618 | -0.111 | 47.219
17 | 1.652 | 0.03864 | -0.111 | 42.75
17.5 | 1.587 | 0.04153 | -0.112 | 38.216
18 | 1.514 | 0.04487 | -0.112 | 33.744
18.5 | 1.433 | 0.0492 | -0.112 | 29.131
19 | 1.346 | 0.05461 | -0.112 | 24.643

## 142. Re 18M Mach 0.25 (2)
BIGFOIL.COM POLAR EXPORT
GA 35-617
GA 35-617 |  |  |  | Cl Max: | 1.7911 | at alpha= | 20 | deg
XFOIL ncrit=9 |  |  |  | L/D Max: | 208.071 | at alpha= | 4.5 | deg
Re: | 18000000 |  |  | Cd Min: | 0.0869 | at alpha= | 20 | deg
Mach: | 0.25 |  |  | Cl=0 at alpha= | -4.027 | deg
|  |  |  | @ Cl=0.1, Cd= | 0.0053415
|  |  |  | @ Cl=0.4, Cd= | 0.004777
|  |  |  | @ Cl=0.6, Cd= | 0.0043123
alpha (deg) | Cl | Cd | Cm | Cl/Cd
-19.5 | -1.1335 | 0.07748 | -0.0896 | -14.6296
-19 | -1.2041 | 0.06101 | -0.1023 | -19.7361
-18.5 | -1.2519 | 0.04906 | -0.1106 | -25.5177
-18 | -1.2774 | 0.04052 | -0.1155 | -31.5252
-17.5 | -1.3012 | 0.03281 | -0.119 | -39.6586
-17 | -1.3107 | 0.02719 | -0.12 | -48.2052
-16.5 | -1.3135 | 0.02298 | -0.1188 | -57.1584
-16 | -1.3118 | 0.01993 | -0.1154 | -65.8204
-15.5 | -1.3112 | 0.01778 | -0.1093 | -73.7458
-15 | -1.2957 | 0.01641 | -0.1026 | -78.958
-14.5 | -1.2539 | 0.01523 | -0.0992 | -82.3309
-14 | -1.2063 | 0.01417 | -0.0964 | -85.1306
-13.5 | -1.1541 | 0.01328 | -0.0942 | -86.9051
-13 | -1.1002 | 0.01238 | -0.0922 | -88.8691
-12.5 | -1.0429 | 0.01171 | -0.0907 | -89.0606
-12 | -0.9853 | 0.01099 | -0.0893 | -89.6542
-11.5 | -0.9268 | 0.0103 | -0.0882 | -89.9806
-11 | -0.8674 | 0.0097 | -0.0872 | -89.4227
-10.5 | -0.8068 | 0.00918 | -0.0865 | -87.8867
-10 | -0.7457 | 0.00869 | -0.086 | -85.8113
-9.5 | -0.6845 | 0.00826 | -0.0856 | -82.8692
-9 | -0.6226 | 0.00788 | -0.0854 | -79.0102
-8.5 | -0.5603 | 0.00755 | -0.0853 | -74.2119
-8 | -0.4978 | 0.00726 | -0.0854 | -68.5675
-7.5 | -0.4356 | 0.00696 | -0.0855 | -62.5862
-7 | -0.3731 | 0.00667 | -0.0857 | -55.937
-6.5 | -0.3106 | 0.00639 | -0.086 | -48.6072
-6 | -0.2481 | 0.00613 | -0.0864 | -40.4731
-5.5 | -0.1854 | 0.00594 | -0.0869 | -31.2121
-5 | -0.1226 | 0.00578 | -0.0875 | -21.2111
-4.5 | -0.0596 | 0.00563 | -0.0881 | -10.5861
-4 | 0.0034 | 0.0055 | -0.0889 | 0.61818
-3.5 | 0.0661 | 0.00539 | -0.0896 | 12.2635
-3 | 0.129 | 0.0053 | -0.0904 | 24.3396
-2.5 | 0.1919 | 0.00518 | -0.0912 | 37.0463
-2 | 0.2546 | 0.00509 | -0.0921 | 50.0196
-1.5 | 0.317 | 0.00497 | -0.093 | 63.7827
-1 | 0.3795 | 0.00482 | -0.0939 | 78.7344
-0.5 | 0.4415 | 0.00469 | -0.0949 | 94.1365
0 | 0.5038 | 0.00457 | -0.0958 | 110.2407
0.5 | 0.5657 | 0.00439 | -0.0969 | 128.861
1 | 0.6275 | 0.00425 | -0.0979 | 147.6471
1.5 | 0.6898 | 0.00419 | -0.0989 | 164.6301
2 | 0.7518 | 0.00428 | -0.0998 | 175.6542
2.5 | 0.8134 | 0.00439 | -0.1007 | 185.2847
3 | 0.8748 | 0.00452 | -0.1016 | 193.5398
3.5 | 0.936 | 0.00467 | -0.1024 | 200.4283
4 | 0.9968 | 0.00486 | -0.1032 | 205.1029
4.5 | 1.057 | 0.00508 | -0.1039 | 208.0709
5 | 1.113 | 0.00559 | -0.1039 | 199.1055
5.5 | 1.1617 | 0.0065 | -0.1028 | 178.7231
6 | 1.2129 | 0.00711 | -0.1021 | 170.5907
6.5 | 1.2662 | 0.00752 | -0.1016 | 168.3777
7 | 1.3147 | 0.00811 | -0.1003 | 162.1085
7.5 | 1.3625 | 0.00864 | -0.0988 | 157.6968
8 | 1.4028 | 0.00932 | -0.0961 | 150.515
8.5 | 1.4232 | 0.01005 | -0.0896 | 141.6119
9 | 1.4274 | 0.0114 | -0.0815 | 125.2105
9.5 | 1.4405 | 0.01307 | -0.0758 | 110.2142
10 | 1.4627 | 0.01461 | -0.0717 | 100.1164
10.5 | 1.4887 | 0.01637 | -0.0689 | 90.9407
11 | 1.518 | 0.01824 | -0.0668 | 83.2237
11.5 | 1.5892 | 0.02044 | -0.0732 | 77.7495
12 | 1.6208 | 0.02256 | -0.072 | 71.844
12.5 | 1.6432 | 0.02525 | -0.0699 | 65.0772
13 | 1.6669 | 0.0279 | -0.0681 | 59.7455
13.5 | 1.6863 | 0.03096 | -0.0661 | 54.4671
14 | 1.7023 | 0.03431 | -0.064 | 49.6153
14.5 | 1.7161 | 0.03793 | -0.0619 | 45.2439
15 | 1.7292 | 0.04161 | -0.0599 | 41.5573
15.5 | 1.7424 | 0.04537 | -0.058 | 38.4042
16 | 1.7518 | 0.04942 | -0.056 | 35.4472
16.5 | 1.7657 | 0.0531 | -0.0543 | 33.2524
17 | 1.7726 | 0.05728 | -0.0522 | 30.9462
17.5 | 1.7456 | 0.06072 | -0.0435 | 28.7484
18 | 1.7569 | 0.06538 | -0.0431 | 26.8721
18.5 | 1.7674 | 0.07028 | -0.043 | 25.148
19 | 1.778 | 0.07537 | -0.0432 | 23.5903
19.5 | 1.7837 | 0.08115 | -0.0438 | 21.9803
20 | 1.7911 | 0.0869 | -0.0447 | 20.611

## 143. Re 18M Mach 0.50 (1)
BIGFOIL.COM POLAR EXPORT
GA 35-617
GA 35-617 |  |  |  | Cl Max: | 1.705 | at alpha= | 9.5 | deg
JavaFoil+Calcfoil stall+Eppler ext transition |  |  |  | L/D Max: | 141.468 | at alpha= | 3.5 | deg
Re: | 18000000 |  |  | Cd Min: | 0.00574 | at alpha= | -0.5 | deg
Mach: | 0.5 |  |  | Cl=0 at alpha= | -4.0929 | deg
|  |  |  | @ Cl=0.1, Cd= | 0.0060507
|  |  |  | @ Cl=0.4, Cd= | 0.0059712
|  |  |  | @ Cl=0.6, Cd= | 0.0060325
alpha (deg) | Cl | Cd | Cm | Cl/Cd
-20 | -0.905 | 0.18405 | -0.04 | -4.917
-19.5 | -0.876 | 0.18215 | -0.04 | -4.812
-19 | -0.849 | 0.17306 | -0.04 | -4.905
-18.5 | -0.821 | 0.1661 | -0.04 | -4.943
-18 | -0.794 | 0.14856 | -0.041 | -5.345
-17.5 | -0.768 | 0.13685 | -0.043 | -5.613
-17 | -0.74 | 0.12955 | -0.043 | -5.712
-16.5 | -0.711 | 0.12415 | -0.043 | -5.726
-16 | -0.686 | 0.10656 | -0.045 | -6.44
-15.5 | -0.657 | 0.10292 | -0.045 | -6.382
-15 | -0.627 | 0.10058 | -0.044 | -6.23
-14.5 | -0.597 | 0.09685 | -0.043 | -6.168
-14 | -0.568 | 0.09435 | -0.043 | -6.018
-13.5 | -0.538 | 0.09127 | -0.042 | -5.9
-13 | -0.51 | 0.09647 | -0.042 | -5.287
-12.5 | -0.483 | 0.08414 | -0.044 | -5.74
-12 | -0.454 | 0.07954 | -0.044 | -5.71
-11.5 | -0.427 | 0.07174 | -0.046 | -5.955
-11 | -0.401 | 0.06388 | -0.05 | -6.282
-10.5 | -0.404 | 0.0301 | -0.069 | -13.432
-10 | -0.393 | 0.01725 | -0.076 | -22.757
-9.5 | -0.369 | 0.01205 | -0.08 | -30.627
-9 | -0.283 | 0.05437 | -0.048 | -5.212
-8.5 | -0.254 | 0.05173 | -0.047 | -4.916
-8 | -0.228 | 0.04578 | -0.054 | -4.983
-7.5 | -0.236 | 0.01035 | -0.084 | -22.766
-7 | -0.325 | 0.00798 | -0.087 | -40.8
-6.5 | -0.298 | 0.00764 | -0.088 | -38.988
-6 | -0.248 | 0.00776 | -0.089 | -31.979
-5.5 | -0.189 | 0.00748 | -0.09 | -25.307
-5 | -0.125 | 0.00692 | -0.091 | -18.029
-4.5 | -0.057 | 0.00606 | -0.092 | -9.406
-4 | 0.013 | 0.00619 | -0.093 | 2.043
-3.5 | 0.083 | 0.00602 | -0.094 | 13.864
-3 | 0.155 | 0.00615 | -0.095 | 25.18
-2.5 | 0.226 | 0.00607 | -0.096 | 37.299
-2 | 0.299 | 0.00601 | -0.097 | 49.818
-1.5 | 0.371 | 0.00608 | -0.098 | 61.088
-1 | 0.443 | 0.00581 | -0.099 | 76.158
-0.5 | 0.515 | 0.00574 | -0.1 | 89.56
0 | 0.591 | 0.00601 | -0.101 | 98.337
0.5 | 0.663 | 0.00619 | -0.102 | 107.033
1 | 0.735 | 0.00602 | -0.103 | 122.018
1.5 | 0.807 | 0.00658 | -0.104 | 122.686
2 | 0.879 | 0.00659 | -0.105 | 133.458
2.5 | 0.951 | 0.00681 | -0.106 | 139.745
3 | 1.023 | 0.00767 | -0.107 | 133.379
3.5 | 1.095 | 0.00774 | -0.108 | 141.468
4 | 1.152 | 0.00875 | -0.107 | 131.723
4.5 | 1.2 | 0.00958 | -0.108 | 125.266
5 | 1.264 | 0.01034 | -0.108 | 122.206
5.5 | 1.327 | 0.01134 | -0.109 | 116.99
6 | 1.39 | 0.01241 | -0.109 | 111.963
6.5 | 1.451 | 0.01353 | -0.11 | 107.234
7 | 1.507 | 0.01466 | -0.111 | 102.851
7.5 | 1.56 | 0.0161 | -0.111 | 96.924
8 | 1.61 | 0.01788 | -0.112 | 90.045
8.5 | 1.654 | 0.01941 | -0.112 | 85.206
9 | 1.686 | 0.02072 | -0.113 | 81.357
9.5 | 1.705 | 0.0222 | -0.114 | 76.778
10 | 1.702 | 0.02525 | -0.114 | 67.414
10.5 | 1.669 | 0.02721 | -0.115 | 61.358
11 | 1.565 | 0.02998 | -0.115 | 52.205
11.5 | 1.04 | 0.0332 | -0.116 | 31.325
12 | 1.07 | 0.03584 | -0.116 | 29.855
12.5 | 1.098 | 0.04001 | -0.117 | 27.441
13 | 1.128 | 0.04167 | -0.117 | 27.078
13.5 | 1.156 | 0.04621 | -0.117 | 25.011
14 | 1.18 | 0.0525 | -0.117 | 22.478
14.5 | 1.168 | 0.07661 | -0.111 | 15.252

## 144. Re 18M Mach 0.50 (2)
BIGFOIL.COM POLAR EXPORT
GA 35-617
GA 35-617 |  |  |  | Cl Max: | 1.7084 | at alpha= | 17 | deg
XFOIL ncrit=9 |  |  |  | L/D Max: | 232.908 | at alpha= | 4.5 | deg
Re: | 18000000 |  |  | Cd Min: | 0.17019 | at alpha= | 20 | deg
Mach: | 0.5 |  |  | Cl=0 at alpha= | -4.0153 | deg
|  |  |  | @ Cl=0.1, Cd= | 0.0055772
|  |  |  | @ Cl=0.4, Cd= | 0.0051424
|  |  |  | @ Cl=0.6, Cd= | 0.004738
alpha (deg) | Cl | Cd | Cm | Cl/Cd
-13 | -0.3414 | 0.10204 | -0.0787 | -3.3457
-12.5 | -0.3463 | 0.09215 | -0.0856 | -3.758
-12 | -0.3646 | 0.08106 | -0.0936 | -4.4979
-11.5 | -0.3753 | 0.07154 | -0.1003 | -5.246
-11 | -0.3941 | 0.06127 | -0.1072 | -6.4322
-10.5 | -0.4038 | 0.05152 | -0.1132 | -7.8377
-10 | -0.4235 | 0.04127 | -0.1211 | -10.2617
-9.5 | -0.4487 | 0.03232 | -0.1278 | -13.883
-9 | -0.4842 | 0.02523 | -0.13 | -19.1914
-8.5 | -0.5258 | 0.02089 | -0.1226 | -25.1699
-8 | -0.5451 | 0.01471 | -0.1164 | -37.0564
-7.5 | -0.5277 | 0.00919 | -0.1107 | -57.4211
-7 | -0.4573 | 0.00768 | -0.1073 | -59.5443
-6.5 | -0.3791 | 0.00717 | -0.1055 | -52.8731
-6 | -0.3014 | 0.0068 | -0.1042 | -44.3235
-5.5 | -0.2243 | 0.00647 | -0.1035 | -34.6677
-5 | -0.1483 | 0.00615 | -0.103 | -24.1138
-4.5 | -0.0727 | 0.00594 | -0.1029 | -12.2391
-4 | 0.0023 | 0.00577 | -0.103 | 0.39861
-3.5 | 0.0773 | 0.00562 | -0.1034 | 13.7544
-3 | 0.1515 | 0.00548 | -0.104 | 27.646
-2.5 | 0.2252 | 0.0054 | -0.1046 | 41.7037
-2 | 0.2989 | 0.00529 | -0.1054 | 56.5028
-1.5 | 0.3722 | 0.0052 | -0.1064 | 71.5769
-1 | 0.4446 | 0.00505 | -0.1073 | 88.0396
-0.5 | 0.5174 | 0.00487 | -0.1084 | 106.2423
0 | 0.5895 | 0.00477 | -0.1095 | 123.5849
0.5 | 0.6617 | 0.00455 | -0.1106 | 145.4286
1 | 0.7337 | 0.00442 | -0.1118 | 165.9955
1.5 | 0.8062 | 0.00442 | -0.1129 | 182.3982
2 | 0.8795 | 0.00449 | -0.114 | 195.8797
2.5 | 0.952 | 0.00461 | -0.1149 | 206.5076
3 | 1.0256 | 0.00468 | -0.1159 | 219.1453
3.5 | 1.0981 | 0.00486 | -0.1166 | 225.9465
4 | 1.17 | 0.00509 | -0.1171 | 229.8625
4.5 | 1.2414 | 0.00533 | -0.1174 | 232.9081
5 | 1.3108 | 0.00567 | -0.1172 | 231.1817
5.5 | 1.3718 | 0.00632 | -0.1156 | 217.057
6 | 1.4049 | 0.0077 | -0.1098 | 182.4545
6.5 | 1.4115 | 0.00889 | -0.0993 | 158.7739
7 | 1.4158 | 0.01074 | -0.0902 | 131.825
7.5 | 1.4259 | 0.01316 | -0.0831 | 108.3511
8 | 1.4368 | 0.01589 | -0.0769 | 90.4216
8.5 | 1.4429 | 0.01904 | -0.0707 | 75.7826
9 | 1.448 | 0.02247 | -0.0649 | 64.4415
9.5 | 1.4431 | 0.0266 | -0.059 | 54.2519
10 | 1.4792 | 0.03103 | -0.0605 | 47.67
11 | 1.5359 | 0.03978 | -0.0595 | 38.6099
11.5 | 1.5682 | 0.04409 | -0.0592 | 35.5682
12 | 1.5869 | 0.04807 | -0.0561 | 33.0123
12.5 | 1.6041 | 0.05214 | -0.0529 | 30.7652
13 | 1.6164 | 0.05645 | -0.0493 | 28.6342
13.5 | 1.603 | 0.05955 | -0.0402 | 26.9186
14 | 1.6192 | 0.06445 | -0.0384 | 25.1234
14.5 | 1.6333 | 0.06993 | -0.0371 | 23.3562
15 | 1.6471 | 0.07577 | -0.0364 | 21.7382
15.5 | 1.665 | 0.08154 | -0.0359 | 20.4194
16 | 1.6814 | 0.08766 | -0.0359 | 19.1809
16.5 | 1.697 | 0.09418 | -0.0361 | 18.0187
17 | 1.7084 | 0.10132 | -0.0369 | 16.8614
18 | 1.6968 | 0.12024 | -0.0418 | 14.1118
19.5 | 1.6196 | 0.15739 | -0.0602 | 10.2904
20 | 1.5951 | 0.17019 | -0.0681 | 9.3725

## 145. Re 20M Mach 0.00 (1)
BIGFOIL.COM POLAR EXPORT
GA 35-617
GA 35-617 |  |  |  | Cl Max: | 1.901 | at alpha= | 15.5 | deg
JavaFoil+Calcfoil stall+Eppler ext transition |  |  |  | L/D Max: | 148.502 | at alpha= | 5 | deg
Re: | 20000000 |  |  | Cd Min: | 0.00528 | at alpha= | -1 | deg
Mach: | 0 |  |  | Cl=0 at alpha= | -4.0902 | deg
|  |  |  | @ Cl=0.1, Cd= | 0.0057858
|  |  |  | @ Cl=0.4, Cd= | 0.0053652
|  |  |  | @ Cl=0.6, Cd= | 0.0054178
alpha (deg) | Cl | Cd | Cm | Cl/Cd
-18 | -0.654 | 0.10542 | -0.041 | -6.203
-17.5 | -0.663 | 0.10137 | -0.041 | -6.536
-17 | -0.674 | 0.09236 | -0.043 | -7.298
-16.5 | -0.685 | 0.08283 | -0.045 | -8.271
-16 | -0.708 | 0.06216 | -0.05 | -11.385
-15.5 | -0.71 | 0.0592 | -0.05 | -11.997
-15 | -0.721 | 0.04862 | -0.053 | -14.825
-14.5 | -0.731 | 0.03789 | -0.055 | -19.299
-14 | -0.739 | 0.0291 | -0.058 | -25.399
-13.5 | -0.746 | 0.02124 | -0.061 | -35.138
-13 | -0.747 | 0.01633 | -0.063 | -45.713
-12.5 | -0.743 | 0.01256 | -0.065 | -59.159
-12 | -0.727 | 0.01139 | -0.066 | -63.809
-11.5 | -0.711 | 0.0101 | -0.068 | -70.371
-11 | -0.685 | 0.00952 | -0.069 | -71.988
-10.5 | -0.656 | 0.0089 | -0.07 | -73.743
-10 | -0.621 | 0.00803 | -0.071 | -77.431
-9.5 | -0.582 | 0.00811 | -0.071 | -71.778
-9 | -0.54 | 0.0078 | -0.072 | -69.198
-8.5 | -0.494 | 0.00754 | -0.073 | -65.528
-8 | -0.445 | 0.00718 | -0.074 | -61.997
-7.5 | -0.394 | 0.00663 | -0.075 | -59.496
-7 | -0.341 | 0.00674 | -0.075 | -50.56
-6.5 | -0.286 | 0.00616 | -0.076 | -46.354
-6 | -0.229 | 0.00637 | -0.077 | -35.892
-5.5 | -0.17 | 0.0062 | -0.078 | -27.453
-5 | -0.111 | 0.00595 | -0.079 | -18.585
-4.5 | -0.05 | 0.00587 | -0.08 | -8.534
-4 | 0.011 | 0.00571 | -0.081 | 1.938
-3.5 | 0.073 | 0.00569 | -0.081 | 12.778
-3 | 0.135 | 0.00591 | -0.082 | 22.78
-2.5 | 0.197 | 0.00568 | -0.083 | 34.604
-2 | 0.259 | 0.00543 | -0.084 | 47.826
-1.5 | 0.322 | 0.00532 | -0.085 | 60.483
-1 | 0.384 | 0.00528 | -0.086 | 72.73
-0.5 | 0.446 | 0.00561 | -0.087 | 79.46
0 | 0.512 | 0.00537 | -0.087 | 95.354
0.5 | 0.574 | 0.00536 | -0.088 | 107.192
1 | 0.637 | 0.0055 | -0.089 | 115.765
1.5 | 0.699 | 0.00565 | -0.09 | 123.632
2 | 0.762 | 0.00581 | -0.091 | 131.028
2.5 | 0.824 | 0.00631 | -0.092 | 130.476
3 | 0.886 | 0.00662 | -0.093 | 133.8
3.5 | 0.949 | 0.00679 | -0.093 | 139.788
4 | 1.011 | 0.00712 | -0.094 | 141.946
4.5 | 1.066 | 0.00762 | -0.095 | 139.887
5 | 1.127 | 0.00759 | -0.096 | 148.502
5.5 | 1.188 | 0.00844 | -0.097 | 140.657
6 | 1.248 | 0.00861 | -0.098 | 145.054
6.5 | 1.308 | 0.00931 | -0.099 | 140.444
7 | 1.366 | 0.00979 | -0.1 | 139.64
7.5 | 1.424 | 0.00995 | -0.1 | 143.095
8 | 1.458 | 0.01125 | -0.1 | 129.593
8.5 | 1.501 | 0.01243 | -0.1 | 120.769
9 | 1.548 | 0.0131 | -0.1 | 118.215
9.5 | 1.594 | 0.01375 | -0.101 | 115.878
10 | 1.637 | 0.01448 | -0.102 | 113.068
10.5 | 1.677 | 0.015 | -0.102 | 111.795
11 | 1.714 | 0.01634 | -0.103 | 104.904
11.5 | 1.749 | 0.01718 | -0.103 | 101.753
12 | 1.78 | 0.01829 | -0.104 | 97.352
12.5 | 1.809 | 0.01929 | -0.104 | 93.741
13 | 1.834 | 0.02019 | -0.105 | 90.803
13.5 | 1.855 | 0.02137 | -0.106 | 86.808
14 | 1.874 | 0.02251 | -0.106 | 83.229
14.5 | 1.888 | 0.02405 | -0.107 | 78.505
15 | 1.898 | 0.02529 | -0.107 | 75.078
15.5 | 1.901 | 0.02686 | -0.108 | 70.767
16 | 1.895 | 0.02835 | -0.108 | 66.831
16.5 | 1.884 | 0.02995 | -0.109 | 62.908
17 | 1.868 | 0.03169 | -0.109 | 58.954
17.5 | 1.848 | 0.03337 | -0.11 | 55.391
18 | 1.824 | 0.03541 | -0.11 | 51.518
18.5 | 1.797 | 0.03746 | -0.11 | 47.961
19 | 1.764 | 0.04027 | -0.111 | 43.811
19.5 | 1.729 | 0.04312 | -0.111 | 40.093
20 | 1.691 | 0.04613 | -0.111 | 36.665

## 146. Re 20M Mach 0.00 (2)
BIGFOIL.COM POLAR EXPORT
GA 35-617
GA 35-617 |  |  |  | Cl Max: | 1.5981 | at alpha= | 12.5 | deg
XFOIL ncrit=9 |  |  |  | L/D Max: | 196.433 | at alpha= | 4 | deg
Re: | 20000000 |  |  | Cd Min: | 0.02395 | at alpha= | -20 | deg
Mach: | 0 |  |  | Cl=0 at alpha= | -4.0275 | deg
|  |  |  | @ Cl=0.1, Cd= | 0.0052048
|  |  |  | @ Cl=0.4, Cd= | 0.0046789
|  |  |  | @ Cl=0.6, Cd= | 0.0042417
alpha (deg) | Cl | Cd | Cm | Cl/Cd
-20 | -1.5385 | 0.02395 | -0.1022 | -64.238
-19.5 | -1.5287 | 0.02136 | -0.1006 | -71.5684
-19 | -1.5149 | 0.01939 | -0.0982 | -78.1279
-18.5 | -1.5011 | 0.0178 | -0.0948 | -84.3315
-18 | -1.4904 | 0.01667 | -0.0895 | -89.4061
-17.5 | -1.4666 | 0.01583 | -0.0853 | -92.6469
-17 | -1.4282 | 0.01505 | -0.0833 | -94.897
-16.5 | -1.3859 | 0.01432 | -0.0818 | -96.7807
-16 | -1.3408 | 0.01365 | -0.0806 | -98.2271
-15.5 | -1.2936 | 0.013 | -0.0797 | -99.5077
-15 | -1.2448 | 0.01241 | -0.0789 | -100.3062
-14.5 | -1.1942 | 0.01186 | -0.0784 | -100.6914
-14 | -1.1427 | 0.01134 | -0.078 | -100.7672
-13.5 | -1.09 | 0.01085 | -0.0777 | -100.4608
-13 | -1.0366 | 0.01037 | -0.0775 | -99.9614
-12.5 | -0.9823 | 0.00996 | -0.0774 | -98.6245
-12 | -0.9277 | 0.00949 | -0.0774 | -97.7555
-11.5 | -0.8726 | 0.00905 | -0.0774 | -96.4199
-11 | -0.817 | 0.00862 | -0.0775 | -94.7796
-10.5 | -0.7605 | 0.00824 | -0.0777 | -92.2937
-10 | -0.7034 | 0.00792 | -0.078 | -88.8131
-9.5 | -0.6459 | 0.00764 | -0.0784 | -84.5419
-9 | -0.5879 | 0.00738 | -0.0788 | -79.6612
-8.5 | -0.5297 | 0.0071 | -0.0793 | -74.6056
-8 | -0.4715 | 0.00683 | -0.0798 | -69.0337
-7.5 | -0.4129 | 0.0066 | -0.0803 | -62.5606
-7 | -0.3541 | 0.00634 | -0.0809 | -55.8517
-6.5 | -0.2951 | 0.00609 | -0.0815 | -48.4565
-6 | -0.2358 | 0.00589 | -0.0822 | -40.034
-5.5 | -0.1762 | 0.00576 | -0.0829 | -30.5903
-5 | -0.1166 | 0.0056 | -0.0837 | -20.8214
-4.5 | -0.0566 | 0.00547 | -0.0845 | -10.3473
-4 | 0.0033 | 0.00535 | -0.0853 | 0.61682
-3.5 | 0.0632 | 0.00526 | -0.0861 | 12.0152
-3 | 0.1232 | 0.00517 | -0.0869 | 23.8298
-2.5 | 0.1834 | 0.00506 | -0.0878 | 36.2451
-2 | 0.2432 | 0.00499 | -0.0887 | 48.7375
-1.5 | 0.3031 | 0.00486 | -0.0895 | 62.3663
-1 | 0.3627 | 0.00476 | -0.0904 | 76.1975
-0.5 | 0.4225 | 0.00463 | -0.0914 | 91.2527
0 | 0.4819 | 0.00455 | -0.0923 | 105.9121
0.5 | 0.5415 | 0.00438 | -0.0933 | 123.6301
1 | 0.6007 | 0.00424 | -0.0942 | 141.6745
1.5 | 0.6598 | 0.00418 | -0.0952 | 157.8469
2 | 0.719 | 0.00425 | -0.0961 | 169.1765
2.5 | 0.7778 | 0.00438 | -0.097 | 177.5799
3 | 0.8366 | 0.00448 | -0.0979 | 186.7411
3.5 | 0.8947 | 0.00465 | -0.0987 | 192.4086
4 | 0.9527 | 0.00485 | -0.0994 | 196.433
4.5 | 1.0088 | 0.00516 | -0.1 | 195.5039
5 | 1.0603 | 0.00584 | -0.0998 | 181.5582
5.5 | 1.1103 | 0.00653 | -0.0995 | 170.0306
6 | 1.1627 | 0.00694 | -0.0995 | 167.536
6.5 | 1.215 | 0.0073 | -0.0995 | 166.4384
7 | 1.2658 | 0.00771 | -0.0992 | 164.1764
7.5 | 1.3141 | 0.0082 | -0.0986 | 160.2561
8 | 1.3599 | 0.00874 | -0.0975 | 155.595
8.5 | 1.4006 | 0.00941 | -0.0956 | 148.8417
9 | 1.4369 | 0.01008 | -0.0929 | 142.5496
9.5 | 1.4539 | 0.01071 | -0.0864 | 135.7516
10 | 1.4711 | 0.01165 | -0.0809 | 126.2747
10.5 | 1.4924 | 0.01275 | -0.0766 | 117.051
11 | 1.5191 | 0.0138 | -0.0736 | 110.0797
11.5 | 1.5457 | 0.0152 | -0.0709 | 101.6908
12 | 1.5733 | 0.01668 | -0.0687 | 94.3225
12.5 | 1.5981 | 0.01851 | -0.0665 | 86.3371

## 147. Re 20M Mach 0.10 (1)
BIGFOIL.COM POLAR EXPORT
GA 35-617
GA 35-617 |  |  |  | Cl Max: | 1.891 | at alpha= | 15 | deg
JavaFoil+Calcfoil stall+Eppler ext transition |  |  |  | L/D Max: | 148.239 | at alpha= | 5 | deg
Re: | 20000000 |  |  | Cd Min: | 0.00531 | at alpha= | -1 | deg
Mach: | 0.1 |  |  | Cl=0 at alpha= | -4.0902 | deg
|  |  |  | @ Cl=0.1, Cd= | 0.0057945
|  |  |  | @ Cl=0.4, Cd= | 0.0053777
|  |  |  | @ Cl=0.6, Cd= | 0.0054265
alpha (deg) | Cl | Cd | Cm | Cl/Cd
-18 | -0.608 | 0.11422 | -0.039 | -5.327
-17.5 | -0.622 | 0.10636 | -0.04 | -5.852
-17 | -0.635 | 0.0991 | -0.041 | -6.409
-16.5 | -0.647 | 0.09064 | -0.043 | -7.141
-16 | -0.66 | 0.08084 | -0.045 | -8.163
-15.5 | -0.685 | 0.05908 | -0.051 | -11.596
-15 | -0.692 | 0.05355 | -0.052 | -12.919
-14.5 | -0.703 | 0.04329 | -0.054 | -16.244
-14 | -0.712 | 0.03456 | -0.057 | -20.593
-13.5 | -0.731 | 0.0215 | -0.061 | -33.998
-13 | -0.734 | 0.01652 | -0.063 | -44.439
-12.5 | -0.73 | 0.01332 | -0.065 | -54.81
-12 | -0.716 | 0.01209 | -0.066 | -59.206
-11.5 | -0.703 | 0.01038 | -0.068 | -67.788
-11 | -0.68 | 0.00972 | -0.069 | -69.965
-10.5 | -0.653 | 0.00903 | -0.07 | -72.249
-10 | -0.62 | 0.0081 | -0.071 | -76.472
-9.5 | -0.581 | 0.00767 | -0.072 | -75.821
-9 | -0.54 | 0.00735 | -0.073 | -73.371
-8.5 | -0.494 | 0.00759 | -0.073 | -65.147
-8 | -0.446 | 0.00725 | -0.074 | -61.553
-7.5 | -0.395 | 0.0067 | -0.075 | -59.016
-7 | -0.342 | 0.00696 | -0.076 | -49.157
-6.5 | -0.287 | 0.00619 | -0.077 | -46.318
-6 | -0.229 | 0.00639 | -0.078 | -35.919
-5.5 | -0.171 | 0.00606 | -0.078 | -28.219
-5 | -0.111 | 0.0059 | -0.079 | -18.816
-4.5 | -0.05 | 0.00567 | -0.08 | -8.879
-4 | 0.011 | 0.00573 | -0.081 | 1.94
-3.5 | 0.073 | 0.00569 | -0.082 | 12.835
-3 | 0.135 | 0.00593 | -0.083 | 22.792
-2.5 | 0.198 | 0.00564 | -0.083 | 35.042
-2 | 0.261 | 0.00549 | -0.084 | 47.455
-1.5 | 0.323 | 0.00533 | -0.085 | 60.633
-1 | 0.386 | 0.00531 | -0.086 | 72.581
-0.5 | 0.448 | 0.00561 | -0.087 | 79.888
0 | 0.514 | 0.00536 | -0.088 | 95.988
0.5 | 0.577 | 0.00539 | -0.089 | 107.071
1 | 0.64 | 0.00549 | -0.09 | 116.542
1.5 | 0.703 | 0.00569 | -0.09 | 123.483
2 | 0.765 | 0.00585 | -0.091 | 130.872
2.5 | 0.828 | 0.00637 | -0.092 | 129.998
3 | 0.891 | 0.00664 | -0.093 | 134.126
3.5 | 0.953 | 0.00684 | -0.094 | 139.391
4 | 1.016 | 0.00723 | -0.095 | 140.438
4.5 | 1.071 | 0.00757 | -0.096 | 141.49
5 | 1.132 | 0.00764 | -0.097 | 148.239
5.5 | 1.194 | 0.0085 | -0.097 | 140.351
6 | 1.254 | 0.00868 | -0.098 | 144.59
6.5 | 1.315 | 0.00938 | -0.099 | 140.21
7 | 1.373 | 0.00989 | -0.1 | 138.768
7.5 | 1.431 | 0.01003 | -0.101 | 142.671
8 | 1.458 | 0.01153 | -0.1 | 126.436
8.5 | 1.507 | 0.01261 | -0.1 | 119.457
9 | 1.554 | 0.01326 | -0.101 | 117.208
9.5 | 1.599 | 0.01398 | -0.101 | 114.402
10 | 1.642 | 0.0147 | -0.102 | 111.695
10.5 | 1.682 | 0.01526 | -0.103 | 110.176
11 | 1.718 | 0.0166 | -0.103 | 103.493
11.5 | 1.752 | 0.01747 | -0.104 | 100.302
12 | 1.783 | 0.01844 | -0.104 | 96.683
12.5 | 1.81 | 0.0195 | -0.105 | 92.834
13 | 1.834 | 0.0207 | -0.105 | 88.579
13.5 | 1.854 | 0.0218 | -0.106 | 85.048
14 | 1.87 | 0.02304 | -0.107 | 81.161
14.5 | 1.882 | 0.02447 | -0.107 | 76.924
15 | 1.891 | 0.02587 | -0.108 | 73.101
15.5 | 1.89 | 0.0275 | -0.108 | 68.746
16 | 1.88 | 0.02902 | -0.109 | 64.793
16.5 | 1.866 | 0.03078 | -0.109 | 60.616
17 | 1.846 | 0.0326 | -0.11 | 56.617
17.5 | 1.821 | 0.03426 | -0.11 | 53.167
18 | 1.792 | 0.03637 | -0.11 | 49.286
18.5 | 1.759 | 0.03883 | -0.111 | 45.302
19 | 1.721 | 0.04151 | -0.111 | 41.466
19.5 | 1.681 | 0.04461 | -0.112 | 37.682
20 | 1.637 | 0.04817 | -0.112 | 33.98

## 148. Re 20M Mach 0.10 (2)
BIGFOIL.COM POLAR EXPORT
GA 35-617
GA 35-617 |  |  |  | Cl Max: | 1.5743 | at alpha= | 12 | deg
XFOIL ncrit=9 |  |  |  | L/D Max: | 197.794 | at alpha= | 4 | deg
Re: | 20000000 |  |  | Cd Min: | 0.02732 | at alpha= | -20 | deg
Mach: | 0.1 |  |  | Cl=0 at alpha= | -4.0273 | deg
|  |  |  | @ Cl=0.1, Cd= | 0.0052098
|  |  |  | @ Cl=0.4, Cd= | 0.0046848
|  |  |  | @ Cl=0.6, Cd= | 0.0042521
alpha (deg) | Cl | Cd | Cm | Cl/Cd
-20 | -1.5196 | 0.02732 | -0.1063 | -55.6223
-19.5 | -1.5147 | 0.02386 | -0.1056 | -63.4828
-19 | -1.5038 | 0.02128 | -0.1039 | -70.6673
-18.5 | -1.4911 | 0.01922 | -0.1012 | -77.5806
-18 | -1.4749 | 0.01774 | -0.0976 | -83.1398
-17.5 | -1.4691 | 0.01656 | -0.0911 | -88.7138
-17 | -1.437 | 0.0157 | -0.0879 | -91.5287
-16.5 | -1.3967 | 0.01488 | -0.0858 | -93.8642
-16 | -1.3525 | 0.01414 | -0.0842 | -95.6506
-15.5 | -1.3057 | 0.01342 | -0.0829 | -97.2951
-15 | -1.2569 | 0.01278 | -0.0818 | -98.349
-14.5 | -1.2061 | 0.01217 | -0.081 | -99.1044
-14 | -1.1542 | 0.01162 | -0.0803 | -99.3287
-13.5 | -1.101 | 0.01109 | -0.0798 | -99.2786
-13 | -1.0471 | 0.01058 | -0.0795 | -98.9698
-12.5 | -0.9921 | 0.01014 | -0.0792 | -97.8402
-12 | -0.9367 | 0.00966 | -0.079 | -96.9669
-11.5 | -0.8808 | 0.0092 | -0.0789 | -95.7391
-11 | -0.8246 | 0.00877 | -0.0789 | -94.0251
-10.5 | -0.7675 | 0.00836 | -0.079 | -91.8062
-10 | -0.71 | 0.008 | -0.0792 | -88.75
-9.5 | -0.6518 | 0.0077 | -0.0794 | -84.6494
-9 | -0.5932 | 0.00743 | -0.0798 | -79.8385
-8.5 | -0.5343 | 0.00715 | -0.0802 | -74.7273
-8 | -0.4755 | 0.00688 | -0.0806 | -69.1134
-7.5 | -0.4164 | 0.00663 | -0.0811 | -62.8054
-7 | -0.357 | 0.00637 | -0.0816 | -56.044
-6.5 | -0.2974 | 0.00612 | -0.0822 | -48.5948
-6 | -0.2377 | 0.00591 | -0.0828 | -40.22
-5.5 | -0.1777 | 0.00577 | -0.0835 | -30.7972
-5 | -0.1175 | 0.00561 | -0.0842 | -20.9447
-4.5 | -0.0571 | 0.00548 | -0.085 | -10.4197
-4 | 0.0033 | 0.00536 | -0.0858 | 0.61567
-3.5 | 0.0636 | 0.00527 | -0.0866 | 12.0683
-3 | 0.1241 | 0.00517 | -0.0875 | 24.0039
-2.5 | 0.1847 | 0.00507 | -0.0883 | 36.43
-2 | 0.2449 | 0.00499 | -0.0892 | 49.0782
-1.5 | 0.3052 | 0.00486 | -0.0901 | 62.7984
-1 | 0.3652 | 0.00476 | -0.091 | 76.7227
-0.5 | 0.4254 | 0.00463 | -0.0919 | 91.879
0 | 0.4852 | 0.00455 | -0.0928 | 106.6374
0.5 | 0.5452 | 0.00439 | -0.0938 | 124.1913
1 | 0.6048 | 0.00424 | -0.0948 | 142.6415
1.5 | 0.6644 | 0.00418 | -0.0958 | 158.9474
2 | 0.7241 | 0.00425 | -0.0967 | 170.3765
2.5 | 0.7833 | 0.00438 | -0.0976 | 178.8356
3 | 0.8424 | 0.00448 | -0.0984 | 188.0357
3.5 | 0.901 | 0.00465 | -0.0992 | 193.7634
4 | 0.9593 | 0.00485 | -0.1 | 197.7938
4.5 | 1.0159 | 0.00517 | -0.1005 | 196.499
5 | 1.0677 | 0.00585 | -0.1004 | 182.5128
5.5 | 1.1178 | 0.00655 | -0.1 | 170.6565
6 | 1.1703 | 0.00697 | -0.0999 | 167.9053
6.5 | 1.223 | 0.00733 | -0.0998 | 166.8486
7 | 1.2736 | 0.00777 | -0.0995 | 163.9125
7.5 | 1.3219 | 0.00827 | -0.0987 | 159.8428
8 | 1.3673 | 0.00882 | -0.0974 | 155.0227
8.5 | 1.4072 | 0.0095 | -0.0952 | 148.1263
9 | 1.4395 | 0.01019 | -0.0917 | 141.2659
10 | 1.4704 | 0.01199 | -0.0793 | 122.6355
10.5 | 1.4917 | 0.01319 | -0.0751 | 113.0933
11 | 1.5199 | 0.01431 | -0.0724 | 106.2124
11.5 | 1.5458 | 0.01585 | -0.0697 | 97.5268
12 | 1.5743 | 0.01739 | -0.0676 | 90.529

## 149. Re 20M Mach 0.25 (1)
BIGFOIL.COM POLAR EXPORT
GA 35-617
GA 35-617 |  |  |  | Cl Max: | 1.834 | at alpha= | 14 | deg
JavaFoil+Calcfoil stall+Eppler ext transition |  |  |  | L/D Max: | 146.582 | at alpha= | 3.5 | deg
Re: | 20000000 |  |  | Cd Min: | 0.00536 | at alpha= | -1 | deg
Mach: | 0.25 |  |  | Cl=0 at alpha= | -4.0873 | deg
|  |  |  | @ Cl=0.1, Cd= | 0.0056961
|  |  |  | @ Cl=0.4, Cd= | 0.0053694
|  |  |  | @ Cl=0.6, Cd= | 0.0055398
alpha (deg) | Cl | Cd | Cm | Cl/Cd
-16.5 | -0.352 | 0.11529 | -0.036 | -3.049
-16 | -0.392 | 0.10641 | -0.038 | -3.684
-15.5 | -0.427 | 0.10137 | -0.039 | -4.217
-15 | -0.463 | 0.08896 | -0.042 | -5.204
-14.5 | -0.49 | 0.08469 | -0.043 | -5.788
-14 | -0.517 | 0.07581 | -0.046 | -6.814
-13.5 | -0.543 | 0.06308 | -0.05 | -8.61
-13 | -0.578 | 0.04241 | -0.057 | -13.618
-12.5 | -0.601 | 0.02991 | -0.061 | -20.11
-12 | -0.624 | 0.01897 | -0.065 | -32.921
-11.5 | -0.635 | 0.01364 | -0.068 | -46.519
-11 | -0.631 | 0.01172 | -0.07 | -53.848
-10.5 | -0.619 | 0.01028 | -0.071 | -60.214
-10 | -0.599 | 0.00937 | -0.072 | -63.91
-9.5 | -0.571 | 0.00817 | -0.074 | -69.966
-9 | -0.536 | 0.00774 | -0.075 | -69.162
-8.5 | -0.495 | 0.00768 | -0.075 | -64.373
-8 | -0.449 | 0.00727 | -0.076 | -61.775
-7.5 | -0.4 | 0.00684 | -0.077 | -58.449
-7 | -0.347 | 0.00711 | -0.078 | -48.854
-6.5 | -0.292 | 0.00642 | -0.079 | -45.515
-6 | -0.234 | 0.00651 | -0.08 | -36.026
-5.5 | -0.175 | 0.00582 | -0.08 | -30.065
-5 | -0.114 | 0.00579 | -0.081 | -19.666
-4.5 | -0.052 | 0.00593 | -0.082 | -8.703
-4 | 0.011 | 0.00584 | -0.083 | 1.954
-3.5 | 0.075 | 0.0057 | -0.084 | 13.148
-3 | 0.139 | 0.00569 | -0.085 | 24.4
-2.5 | 0.203 | 0.00575 | -0.086 | 35.311
-2 | 0.268 | 0.00554 | -0.087 | 48.363
-1.5 | 0.332 | 0.00538 | -0.088 | 61.762
-1 | 0.396 | 0.00536 | -0.088 | 73.97
-0.5 | 0.46 | 0.00551 | -0.089 | 83.59
0 | 0.528 | 0.00541 | -0.09 | 97.657
0.5 | 0.593 | 0.0055 | -0.091 | 107.748
1 | 0.658 | 0.00587 | -0.092 | 112.017
1.5 | 0.722 | 0.00583 | -0.093 | 123.946
2 | 0.787 | 0.00595 | -0.094 | 132.183
2.5 | 0.851 | 0.00618 | -0.095 | 137.629
3 | 0.915 | 0.00643 | -0.096 | 142.397
3.5 | 0.98 | 0.00668 | -0.097 | 146.582
4 | 1.044 | 0.00745 | -0.097 | 140.092
4.5 | 1.1 | 0.00786 | -0.098 | 139.914
5 | 1.163 | 0.00796 | -0.099 | 146.159
5.5 | 1.226 | 0.00887 | -0.1 | 138.103
6 | 1.288 | 0.00906 | -0.101 | 142.173
6.5 | 1.349 | 0.00985 | -0.102 | 137.025
7 | 1.39 | 0.01053 | -0.101 | 132.001
7.5 | 1.436 | 0.01157 | -0.101 | 124.068
8 | 1.488 | 0.01235 | -0.102 | 120.49
8.5 | 1.537 | 0.01357 | -0.102 | 113.291
9 | 1.584 | 0.01432 | -0.103 | 110.619
9.5 | 1.628 | 0.01513 | -0.104 | 107.552
10 | 1.669 | 0.01571 | -0.104 | 106.205
10.5 | 1.706 | 0.01665 | -0.105 | 102.456
11 | 1.737 | 0.01836 | -0.105 | 94.607
11.5 | 1.766 | 0.01938 | -0.106 | 91.159
12 | 1.79 | 0.02042 | -0.107 | 87.668
12.5 | 1.81 | 0.02175 | -0.107 | 83.212
13 | 1.824 | 0.02297 | -0.108 | 79.388
13.5 | 1.832 | 0.02453 | -0.108 | 74.669
14 | 1.834 | 0.02593 | -0.109 | 70.727
14.5 | 1.83 | 0.02777 | -0.109 | 65.89
15 | 1.82 | 0.02946 | -0.11 | 61.776
15.5 | 1.796 | 0.03132 | -0.11 | 57.356
16 | 1.757 | 0.03337 | -0.111 | 52.663
16.5 | 1.71 | 0.03553 | -0.111 | 48.13
17 | 1.653 | 0.03791 | -0.112 | 43.616
17.5 | 1.588 | 0.04062 | -0.112 | 39.103
18 | 1.515 | 0.04449 | -0.112 | 34.048
18.5 | 1.434 | 0.04852 | -0.113 | 29.561
19 | 1.347 | 0.05369 | -0.113 | 25.083

## 150. Re 20M Mach 0.25 (2)
BIGFOIL.COM POLAR EXPORT
GA 35-617
GA 35-617 |  |  |  | Cl Max: | 1.4951 | at alpha= | 10.5 | deg
XFOIL ncrit=9 |  |  |  | L/D Max: | 205.486 | at alpha= | 4.5 | deg
Re: | 20000000 |  |  | Cd Min: | 0.01596 | at alpha= | 10.5 | deg
Mach: | 0.25 |  |  | Cl=0 at alpha= | -99 | deg
|  |  |  | @ Cl=0.1, Cd= | 0.00458
|  |  |  | @ Cl=0.4, Cd= | 0.00458
|  |  |  | @ Cl=0.6, Cd= | 0.004322
alpha (deg) | Cl | Cd | Cm | Cl/Cd
0 | 0.5038 | 0.00458 | -0.0958 | 110
0.5 | 0.566 | 0.00441 | -0.0969 | 128.3447
1 | 0.6278 | 0.00425 | -0.0979 | 147.7176
1.5 | 0.6897 | 0.0042 | -0.0989 | 164.2143
2 | 0.752 | 0.00424 | -0.0999 | 177.3585
2.5 | 0.8136 | 0.00437 | -0.1008 | 186.1785
3 | 0.875 | 0.00448 | -0.1017 | 195.3125
3.5 | 0.9362 | 0.00464 | -0.1025 | 201.7672
4 | 0.9963 | 0.00489 | -0.1031 | 203.7423
4.5 | 1.0562 | 0.00514 | -0.1037 | 205.4864
5 | 1.1105 | 0.00576 | -0.1035 | 192.7951
5.5 | 1.1604 | 0.0066 | -0.1026 | 175.8182
6 | 1.2122 | 0.00718 | -0.102 | 168.8301
6.5 | 1.2662 | 0.00754 | -0.1016 | 167.931
7 | 1.3156 | 0.00809 | -0.1004 | 162.6205
7.5 | 1.3623 | 0.00866 | -0.0988 | 157.3095
8 | 1.4032 | 0.00932 | -0.0961 | 150.5579
8.5 | 1.4271 | 0.00998 | -0.0902 | 142.996
9 | 1.4308 | 0.01129 | -0.0819 | 126.7316
9.5 | 1.4457 | 0.01286 | -0.0764 | 112.4184
10 | 1.4691 | 0.01437 | -0.0725 | 102.2338
10.5 | 1.4951 | 0.01596 | -0.0694 | 93.6779

## 151. Re 20M Mach 0.50 (1)
BIGFOIL.COM POLAR EXPORT
GA 35-617
GA 35-617 |  |  |  | Cl Max: | 1.706 | at alpha= | 9.5 | deg
JavaFoil+Calcfoil stall+Eppler ext transition |  |  |  | L/D Max: | 141.245 | at alpha= | 3.5 | deg
Re: | 20000000 |  |  | Cd Min: | 0.00579 | at alpha= | -1 | deg
Mach: | 0.5 |  |  | Cl=0 at alpha= | -4.0929 | deg
|  |  |  | @ Cl=0.1, Cd= | 0.0060165
|  |  |  | @ Cl=0.4, Cd= | 0.0059094
|  |  |  | @ Cl=0.6, Cd= | 0.0061563
alpha (deg) | Cl | Cd | Cm | Cl/Cd
-20 | -0.905 | 0.18832 | -0.04 | -4.805
-19.5 | -0.876 | 0.18586 | -0.04 | -4.716
-19 | -0.849 | 0.16936 | -0.04 | -5.012
-18.5 | -0.821 | 0.16877 | -0.04 | -4.865
-18 | -0.794 | 0.15148 | -0.041 | -5.242
-17.5 | -0.767 | 0.14224 | -0.042 | -5.392
-17 | -0.739 | 0.13483 | -0.042 | -5.478
-16.5 | -0.71 | 0.12892 | -0.042 | -5.508
-16 | -0.685 | 0.10942 | -0.045 | -6.263
-15.5 | -0.656 | 0.10413 | -0.044 | -6.301
-15 | -0.626 | 0.1017 | -0.044 | -6.159
-14.5 | -0.597 | 0.09771 | -0.043 | -6.109
-14 | -0.567 | 0.09534 | -0.042 | -5.952
-13.5 | -0.538 | 0.0913 | -0.042 | -5.898
-13 | -0.51 | 0.0966 | -0.042 | -5.28
-12.5 | -0.483 | 0.08334 | -0.044 | -5.798
-12 | -0.455 | 0.07856 | -0.044 | -5.787
-11.5 | -0.428 | 0.07112 | -0.047 | -6.012
-11 | -0.402 | 0.06208 | -0.051 | -6.481
-10.5 | -0.405 | 0.0303 | -0.069 | -13.353
-10 | -0.393 | 0.01701 | -0.076 | -23.09
-9.5 | -0.369 | 0.01185 | -0.08 | -31.156
-9 | -0.284 | 0.05365 | -0.049 | -5.291
-8.5 | -0.255 | 0.05108 | -0.048 | -4.987
-8 | -0.229 | 0.04388 | -0.056 | -5.228
-7.5 | -0.236 | 0.00942 | -0.084 | -25.085
-7 | -0.326 | 0.00784 | -0.087 | -41.582
-6.5 | -0.298 | 0.0081 | -0.088 | -36.738
-6 | -0.248 | 0.00761 | -0.089 | -32.637
-5.5 | -0.189 | 0.00731 | -0.09 | -25.885
-5 | -0.125 | 0.00623 | -0.091 | -20.028
-4.5 | -0.057 | 0.0067 | -0.092 | -8.509
-4 | 0.013 | 0.00613 | -0.093 | 2.066
-3.5 | 0.083 | 0.006 | -0.094 | 13.926
-3 | 0.155 | 0.00607 | -0.095 | 25.516
-2.5 | 0.226 | 0.00603 | -0.096 | 37.537
-2 | 0.299 | 0.00597 | -0.097 | 50.148
-1.5 | 0.371 | 0.00599 | -0.098 | 61.935
-1 | 0.443 | 0.00579 | -0.099 | 76.483
-0.5 | 0.515 | 0.00583 | -0.1 | 88.269
0 | 0.591 | 0.00619 | -0.101 | 95.441
0.5 | 0.663 | 0.00592 | -0.102 | 111.92
1 | 0.735 | 0.00637 | -0.103 | 115.43
1.5 | 0.807 | 0.00639 | -0.104 | 126.374
2 | 0.879 | 0.00663 | -0.105 | 132.626
2.5 | 0.951 | 0.00685 | -0.106 | 138.912
3 | 1.023 | 0.00783 | -0.107 | 130.761
3.5 | 1.095 | 0.00776 | -0.108 | 141.245
4 | 1.152 | 0.00883 | -0.107 | 130.517
4.5 | 1.2 | 0.00969 | -0.108 | 123.819
5 | 1.264 | 0.01042 | -0.108 | 121.371
5.5 | 1.328 | 0.0114 | -0.109 | 116.471
6 | 1.39 | 0.01236 | -0.109 | 112.473
6.5 | 1.452 | 0.0134 | -0.11 | 108.323
7 | 1.508 | 0.01458 | -0.111 | 103.446
7.5 | 1.562 | 0.01589 | -0.111 | 98.277
8 | 1.612 | 0.01758 | -0.112 | 91.678
8.5 | 1.655 | 0.01904 | -0.112 | 86.926
9 | 1.687 | 0.02047 | -0.113 | 82.428
9.5 | 1.706 | 0.02183 | -0.114 | 78.168
10 | 1.704 | 0.02478 | -0.114 | 68.752
10.5 | 1.671 | 0.02683 | -0.115 | 62.27
11 | 1.566 | 0.02926 | -0.115 | 53.517
11.5 | 1.041 | 0.03244 | -0.116 | 32.094
12 | 1.071 | 0.03525 | -0.116 | 30.377
12.5 | 1.099 | 0.03913 | -0.117 | 28.085
13 | 1.129 | 0.04082 | -0.117 | 27.668
13.5 | 1.157 | 0.0452 | -0.117 | 25.591
14 | 1.181 | 0.05132 | -0.117 | 23.018
14.5 | 1.089 | 0.11356 | -0.09 | 9.594

## 152. Re 20M Mach 0.50 (2)
BIGFOIL.COM POLAR EXPORT
GA 35-617
GA 35-617 |  |  |  | Cl Max: | 1.7211 | at alpha= | 17 | deg
XFOIL ncrit=9 |  |  |  | L/D Max: | 233.346 | at alpha= | 4.5 | deg
Re: | 20000000 |  |  | Cd Min: | 0.17134 | at alpha= | 20 | deg
Mach: | 0.5 |  |  | Cl=0 at alpha= | -4.0153 | deg
|  |  |  | @ Cl=0.1, Cd= | 0.0054831
|  |  |  | @ Cl=0.4, Cd= | 0.00503
|  |  |  | @ Cl=0.6, Cd= | 0.0046905
alpha (deg) | Cl | Cd | Cm | Cl/Cd
-13 | -0.3488 | 0.10074 | -0.0799 | -3.4624
-12.5 | -0.354 | 0.09092 | -0.0868 | -3.8935
-12 | -0.3714 | 0.08007 | -0.0947 | -4.6384
-11.5 | -0.3815 | 0.07068 | -0.1012 | -5.3976
-11 | -0.3995 | 0.06053 | -0.1079 | -6.6
-10.5 | -0.4083 | 0.05081 | -0.114 | -8.0358
-10 | -0.4281 | 0.04068 | -0.1218 | -10.5236
-9.5 | -0.4533 | 0.03184 | -0.1283 | -14.2368
-9 | -0.489 | 0.02491 | -0.1301 | -19.6307
-8.5 | -0.5325 | 0.0205 | -0.1225 | -25.9756
-8 | -0.5508 | 0.01425 | -0.1162 | -38.6526
-7.5 | -0.5305 | 0.00889 | -0.1105 | -59.6738
-7 | -0.4584 | 0.00754 | -0.1073 | -60.7958
-6.5 | -0.3798 | 0.00706 | -0.1054 | -53.796
-6 | -0.3018 | 0.00668 | -0.1042 | -45.1796
-5.5 | -0.2246 | 0.00636 | -0.1035 | -35.3145
-5 | -0.1486 | 0.00605 | -0.103 | -24.562
-4.5 | -0.073 | 0.00585 | -0.1029 | -12.4786
-4 | 0.0023 | 0.00567 | -0.1031 | 0.40564
-3.5 | 0.0772 | 0.00552 | -0.1034 | 13.9855
-3 | 0.1514 | 0.0054 | -0.104 | 28.037
-2.5 | 0.2253 | 0.00532 | -0.1047 | 42.3496
-2 | 0.2991 | 0.0052 | -0.1055 | 57.5192
0 | 0.59 | 0.00471 | -0.1095 | 125.2654
0.5 | 0.6618 | 0.00457 | -0.1106 | 144.814
1 | 0.7344 | 0.0044 | -0.1119 | 166.9091
1.5 | 0.8066 | 0.00438 | -0.1129 | 184.1553
2 | 0.8799 | 0.00445 | -0.114 | 197.7303
2.5 | 0.9528 | 0.00454 | -0.115 | 209.8678
3 | 1.0258 | 0.00465 | -0.116 | 220.6022
3.5 | 1.0984 | 0.00483 | -0.1167 | 227.412
4 | 1.1707 | 0.00503 | -0.1172 | 232.7435
4.5 | 1.2414 | 0.00532 | -0.1174 | 233.3459
5 | 1.3098 | 0.00571 | -0.1171 | 229.387
5.5 | 1.368 | 0.00646 | -0.1151 | 211.7647
6 | 1.3988 | 0.00787 | -0.1089 | 177.7382
6.5 | 1.4051 | 0.00902 | -0.0983 | 155.7761
7 | 1.4108 | 0.01091 | -0.0896 | 129.3126
7.5 | 1.4281 | 0.01307 | -0.0834 | 109.2655
8 | 1.4369 | 0.01589 | -0.0769 | 90.4279
8.5 | 1.4431 | 0.01903 | -0.0707 | 75.8329
9 | 1.453 | 0.02223 | -0.0653 | 65.3621
9.5 | 1.4467 | 0.02649 | -0.0593 | 54.6131
10 | 1.4542 | 0.02996 | -0.0543 | 48.5381
11 | 1.5287 | 0.0387 | -0.0564 | 39.5013
11.5 | 1.5621 | 0.04294 | -0.0562 | 36.3787
12 | 1.5996 | 0.04754 | -0.057 | 33.6475
12.5 | 1.6187 | 0.05155 | -0.0539 | 31.4006
13 | 1.6325 | 0.05592 | -0.0507 | 29.1935
13.5 | 1.6435 | 0.06025 | -0.0469 | 27.278
14.5 | 1.6428 | 0.06906 | -0.0369 | 23.788
15 | 1.6591 | 0.07462 | -0.036 | 22.234
15.5 | 1.6779 | 0.08027 | -0.0354 | 20.9032
16 | 1.6929 | 0.08651 | -0.0353 | 19.5688
16.5 | 1.7092 | 0.09294 | -0.0355 | 18.3904
17 | 1.7211 | 0.10001 | -0.0362 | 17.2093
18 | 1.6874 | 0.12155 | -0.0423 | 13.8824
18.5 | 1.6618 | 0.13365 | -0.0476 | 12.434
19 | 1.6356 | 0.14609 | -0.0539 | 11.1958
19.5 | 1.6122 | 0.15855 | -0.0609 | 10.1684
20 | 1.5886 | 0.17134 | -0.0687 | 9.2716