## index
index | Re | Mach | Datasource
1 | 50000 | 0 | JavaFoil+Calcfoil stall+Eppler ext transition
2 | 50000 | 0 | XFOIL ncrit=9
3 | 50000 | 0.1 | JavaFoil+Calcfoil stall+Eppler ext transition
4 | 50000 | 0.1 | XFOIL ncrit=9
5 | 50000 | 0.25 | JavaFoil+Calcfoil stall+Eppler ext transition
6 | 50000 | 0.25 | XFOIL ncrit=9
7 | 50000 | 0.5 | JavaFoil+Calcfoil stall+Eppler ext transition
8 | 50000 | 0.5 | XFOIL ncrit=9
9 | 100000 | 0 | JavaFoil+Calcfoil stall+Eppler ext transition
10 | 100000 | 0 | XFOIL ncrit=9
11 | 100000 | 0.1 | JavaFoil+Calcfoil stall+Eppler ext transition
12 | 100000 | 0.1 | XFOIL ncrit=9
13 | 100000 | 0.25 | JavaFoil+Calcfoil stall+Eppler ext transition
14 | 100000 | 0.25 | XFOIL ncrit=9
15 | 100000 | 0.5 | JavaFoil+Calcfoil stall+Eppler ext transition
16 | 100000 | 0.5 | XFOIL ncrit=9
17 | 250000 | 0 | JavaFoil+Calcfoil stall+Eppler ext transition
18 | 250000 | 0 | XFOIL ncrit=9
19 | 250000 | 0.1 | JavaFoil+Calcfoil stall+Eppler ext transition
20 | 250000 | 0.1 | XFOIL ncrit=9
21 | 250000 | 0.25 | JavaFoil+Calcfoil stall+Eppler ext transition
22 | 250000 | 0.25 | XFOIL ncrit=9
23 | 250000 | 0.5 | JavaFoil+Calcfoil stall+Eppler ext transition
24 | 250000 | 0.5 | XFOIL ncrit=9
25 | 500000 | 0 | JavaFoil+Calcfoil stall+Eppler ext transition
26 | 500000 | 0 | XFOIL ncrit=9
27 | 500000 | 0.1 | JavaFoil+Calcfoil stall+Eppler ext transition
28 | 500000 | 0.1 | XFOIL ncrit=9
29 | 500000 | 0.25 | JavaFoil+Calcfoil stall+Eppler ext transition
30 | 500000 | 0.25 | XFOIL ncrit=9
31 | 500000 | 0.5 | JavaFoil+Calcfoil stall+Eppler ext transition
32 | 500000 | 0.5 | XFOIL ncrit=9
33 | 750000 | 0 | JavaFoil+Calcfoil stall+Eppler ext transition
34 | 750000 | 0 | XFOIL ncrit=9
35 | 750000 | 0.1 | JavaFoil+Calcfoil stall+Eppler ext transition
36 | 750000 | 0.1 | XFOIL ncrit=9
37 | 750000 | 0.25 | JavaFoil+Calcfoil stall+Eppler ext transition
38 | 750000 | 0.25 | XFOIL ncrit=9
39 | 750000 | 0.5 | JavaFoil+Calcfoil stall+Eppler ext transition
40 | 750000 | 0.5 | XFOIL ncrit=9
41 | 1000000 | 0 | JavaFoil+Calcfoil stall+Eppler ext transition
42 | 1000000 | 0 | XFOIL ncrit=9
43 | 1000000 | 0.1 | JavaFoil+Calcfoil stall+Eppler ext transition
44 | 1000000 | 0.1 | XFOIL ncrit=9
45 | 1000000 | 0.25 | JavaFoil+Calcfoil stall+Eppler ext transition
46 | 1000000 | 0.25 | XFOIL ncrit=9
47 | 1000000 | 0.5 | JavaFoil+Calcfoil stall+Eppler ext transition
48 | 1000000 | 0.5 | XFOIL ncrit=9
49 | 2000000 | 0 | JavaFoil+Calcfoil stall+Eppler ext transition
50 | 2000000 | 0 | XFOIL ncrit=9
51 | 2000000 | 0.1 | JavaFoil+Calcfoil stall+Eppler ext transition
52 | 2000000 | 0.1 | XFOIL ncrit=9
53 | 2000000 | 0.25 | JavaFoil+Calcfoil stall+Eppler ext transition
54 | 2000000 | 0.25 | XFOIL ncrit=9
55 | 2000000 | 0.5 | JavaFoil+Calcfoil stall+Eppler ext transition
56 | 2000000 | 0.5 | XFOIL ncrit=9
57 | 3000000 | 0 | JavaFoil+Calcfoil stall+Eppler ext transition
58 | 3000000 | 0 | XFOIL ncrit=9
59 | 3000000 | 0.1 | JavaFoil+Calcfoil stall+Eppler ext transition
60 | 3000000 | 0.1 | XFOIL ncrit=9
61 | 3000000 | 0.25 | JavaFoil+Calcfoil stall+Eppler ext transition
62 | 3000000 | 0.25 | XFOIL ncrit=9
63 | 3000000 | 0.5 | JavaFoil+Calcfoil stall+Eppler ext transition
64 | 3000000 | 0.5 | XFOIL ncrit=9
65 | 4000000 | 0 | JavaFoil+Calcfoil stall+Eppler ext transition
66 | 4000000 | 0 | XFOIL ncrit=9
67 | 4000000 | 0.1 | JavaFoil+Calcfoil stall+Eppler ext transition
68 | 4000000 | 0.1 | XFOIL ncrit=9
69 | 4000000 | 0.25 | JavaFoil+Calcfoil stall+Eppler ext transition
70 | 4000000 | 0.25 | XFOIL ncrit=9
71 | 4000000 | 0.5 | JavaFoil+Calcfoil stall+Eppler ext transition
72 | 4000000 | 0.5 | XFOIL ncrit=9
73 | 5000000 | 0 | JavaFoil+Calcfoil stall+Eppler ext transition
74 | 5000000 | 0 | XFOIL ncrit=9
75 | 5000000 | 0.1 | JavaFoil+Calcfoil stall+Eppler ext transition
76 | 5000000 | 0.1 | XFOIL ncrit=9
77 | 5000000 | 0.25 | JavaFoil+Calcfoil stall+Eppler ext transition
78 | 5000000 | 0.25 | XFOIL ncrit=9
79 | 5000000 | 0.5 | JavaFoil+Calcfoil stall+Eppler ext transition
80 | 5000000 | 0.5 | XFOIL ncrit=9
81 | 6000000 | 0 | JavaFoil+Calcfoil stall+Eppler ext transition
82 | 6000000 | 0 | XFOIL ncrit=9
83 | 6000000 | 0.1 | JavaFoil+Calcfoil stall+Eppler ext transition
84 | 6000000 | 0.1 | XFOIL ncrit=9
85 | 6000000 | 0.25 | JavaFoil+Calcfoil stall+Eppler ext transition
86 | 6000000 | 0.25 | XFOIL ncrit=9
87 | 6000000 | 0.5 | JavaFoil+Calcfoil stall+Eppler ext transition
88 | 6000000 | 0.5 | XFOIL ncrit=9
89 | 7000000 | 0 | JavaFoil+Calcfoil stall+Eppler ext transition
90 | 7000000 | 0 | XFOIL ncrit=9
91 | 7000000 | 0.1 | JavaFoil+Calcfoil stall+Eppler ext transition
92 | 7000000 | 0.1 | XFOIL ncrit=9
93 | 7000000 | 0.25 | JavaFoil+Calcfoil stall+Eppler ext transition
94 | 7000000 | 0.25 | XFOIL ncrit=9
95 | 7000000 | 0.5 | JavaFoil+Calcfoil stall+Eppler ext transition
96 | 7000000 | 0.5 | XFOIL ncrit=9
97 | 8000000 | 0 | JavaFoil+Calcfoil stall+Eppler ext transition
98 | 8000000 | 0 | XFOIL ncrit=9
99 | 8000000 | 0.1 | JavaFoil+Calcfoil stall+Eppler ext transition
100 | 8000000 | 0.1 | XFOIL ncrit=9
101 | 8000000 | 0.25 | JavaFoil+Calcfoil stall+Eppler ext transition
102 | 8000000 | 0.25 | XFOIL ncrit=9
103 | 8000000 | 0.5 | JavaFoil+Calcfoil stall+Eppler ext transition
104 | 8000000 | 0.5 | XFOIL ncrit=9
105 | 10000000 | 0 | JavaFoil+Calcfoil stall+Eppler ext transition
106 | 10000000 | 0 | XFOIL ncrit=9
107 | 10000000 | 0.1 | JavaFoil+Calcfoil stall+Eppler ext transition
108 | 10000000 | 0.1 | XFOIL ncrit=9
109 | 10000000 | 0.25 | JavaFoil+Calcfoil stall+Eppler ext transition
110 | 10000000 | 0.25 | XFOIL ncrit=9
111 | 10000000 | 0.5 | JavaFoil+Calcfoil stall+Eppler ext transition
112 | 10000000 | 0.5 | XFOIL ncrit=9
113 | 12000000 | 0 | JavaFoil+Calcfoil stall+Eppler ext transition
114 | 12000000 | 0 | XFOIL ncrit=9
115 | 12000000 | 0.1 | JavaFoil+Calcfoil stall+Eppler ext transition
116 | 12000000 | 0.1 | XFOIL ncrit=9
117 | 12000000 | 0.25 | JavaFoil+Calcfoil stall+Eppler ext transition
118 | 12000000 | 0.25 | XFOIL ncrit=9
119 | 12000000 | 0.5 | JavaFoil+Calcfoil stall+Eppler ext transition
120 | 12000000 | 0.5 | XFOIL ncrit=9
121 | 14000000 | 0 | JavaFoil+Calcfoil stall+Eppler ext transition
122 | 14000000 | 0 | XFOIL ncrit=9
123 | 14000000 | 0.1 | JavaFoil+Calcfoil stall+Eppler ext transition
124 | 14000000 | 0.1 | XFOIL ncrit=9
125 | 14000000 | 0.25 | JavaFoil+Calcfoil stall+Eppler ext transition
126 | 14000000 | 0.25 | XFOIL ncrit=9
127 | 14000000 | 0.5 | JavaFoil+Calcfoil stall+Eppler ext transition
128 | 14000000 | 0.5 | XFOIL ncrit=9
129 | 16000000 | 0 | JavaFoil+Calcfoil stall+Eppler ext transition
130 | 16000000 | 0 | XFOIL ncrit=9
131 | 16000000 | 0.1 | JavaFoil+Calcfoil stall+Eppler ext transition
132 | 16000000 | 0.1 | XFOIL ncrit=9
133 | 16000000 | 0.25 | JavaFoil+Calcfoil stall+Eppler ext transition
134 | 16000000 | 0.25 | XFOIL ncrit=9
135 | 16000000 | 0.5 | JavaFoil+Calcfoil stall+Eppler ext transition
136 | 16000000 | 0.5 | XFOIL ncrit=9
137 | 18000000 | 0 | JavaFoil+Calcfoil stall+Eppler ext transition
138 | 18000000 | 0 | XFOIL ncrit=9
139 | 18000000 | 0.1 | JavaFoil+Calcfoil stall+Eppler ext transition
140 | 18000000 | 0.1 | XFOIL ncrit=9
141 | 18000000 | 0.25 | JavaFoil+Calcfoil stall+Eppler ext transition
142 | 18000000 | 0.25 | XFOIL ncrit=9
143 | 18000000 | 0.5 | JavaFoil+Calcfoil stall+Eppler ext transition
144 | 18000000 | 0.5 | XFOIL ncrit=9
145 | 20000000 | 0 | JavaFoil+Calcfoil stall+Eppler ext transition
146 | 20000000 | 0 | XFOIL ncrit=9
147 | 20000000 | 0.1 | JavaFoil+Calcfoil stall+Eppler ext transition
148 | 20000000 | 0.1 | XFOIL ncrit=9
149 | 20000000 | 0.25 | JavaFoil+Calcfoil stall+Eppler ext transition
150 | 20000000 | 0.25 | XFOIL ncrit=9
151 | 20000000 | 0.5 | JavaFoil+Calcfoil stall+Eppler ext transition
152 | 20000000 | 0.5 | XFOIL ncrit=9

## 1. Re 50k Mach 0.00 (1)
BIGFOIL.COM POLAR EXPORT
NACA65A310
NACA65A310 |  |  |  | Cl Max: | 0.872 | at alpha= | 9 | deg
JavaFoil+Calcfoil stall+Eppler ext transition |  |  |  | L/D Max: | 34.865 | at alpha= | 3.5 | deg
Re: | 50000 |  |  | Cd Min: | 0.01576 | at alpha= | -1 | deg
Mach: | 0 |  |  | Cl=0 at alpha= | -2.4298 | deg
|  |  |  | @ Cl=0.1, Cd= | 0.016538
|  |  |  | @ Cl=0.4, Cd= | 0.016397
|  |  |  | @ Cl=0.6, Cd= | 0.01825
alpha (deg) | Cl | Cd | Cm | Cl/Cd
-16 | -0.389 | 0.35137 | -0.012 | -1.108
-15.5 | -0.409 | 0.32908 | -0.013 | -1.244
-15 | -0.43 | 0.30657 | -0.013 | -1.402
-14.5 | -0.45 | 0.27149 | -0.013 | -1.657
-14 | -0.469 | 0.24708 | -0.013 | -1.9
-13.5 | -0.488 | 0.21646 | -0.013 | -2.254
-13 | -0.502 | 0.20557 | -0.013 | -2.441
-12.5 | -0.511 | 0.18601 | -0.013 | -2.748
-12 | -0.518 | 0.159 | -0.014 | -3.26
-11.5 | -0.523 | 0.14827 | -0.014 | -3.525
-11 | -0.524 | 0.137 | -0.014 | -3.823
-10.5 | -0.521 | 0.12106 | -0.014 | -4.306
-10 | -0.515 | 0.11006 | -0.015 | -4.679
-9.5 | -0.505 | 0.10123 | -0.015 | -4.985
-9 | -0.49 | 0.09131 | -0.015 | -5.367
-8.5 | -0.471 | 0.08332 | -0.016 | -5.655
-8 | -0.448 | 0.07531 | -0.017 | -5.951
-7.5 | -0.421 | 0.06834 | -0.018 | -6.162
-7 | -0.39 | 0.0633 | -0.018 | -6.165
-6.5 | -0.356 | 0.0582 | -0.018 | -6.115
-6 | -0.319 | 0.0541 | -0.019 | -5.891
-5.5 | -0.279 | 0.05031 | -0.02 | -5.541
-5 | -0.237 | 0.04671 | -0.02 | -5.069
-4.5 | -0.193 | 0.04412 | -0.021 | -4.375
-4 | -0.148 | 0.04174 | -0.021 | -3.54
-3.5 | -0.102 | 0.03984 | -0.023 | -2.553
-3 | -0.055 | 0.03801 | -0.026 | -1.452
-2.5 | -0.008 | 0.03643 | -0.029 | -0.222
-2 | 0.049 | 0.01659 | -0.056 | 2.943
-1.5 | 0.108 | 0.01653 | -0.057 | 6.524
-1 | 0.167 | 0.01576 | -0.058 | 10.591
-0.5 | 0.226 | 0.01582 | -0.058 | 14.293
0 | 0.281 | 0.01606 | -0.059 | 17.462
0.5 | 0.338 | 0.0162 | -0.06 | 20.881
1 | 0.396 | 0.01638 | -0.06 | 24.201
1.5 | 0.453 | 0.01663 | -0.061 | 27.253
2 | 0.51 | 0.0169 | -0.062 | 30.169
2.5 | 0.566 | 0.01722 | -0.062 | 32.861
3 | 0.632 | 0.01922 | -0.064 | 32.882
3.5 | 0.687 | 0.0197 | -0.064 | 34.865
4 | 0.603 | 0.03807 | -0.034 | 15.834
4.5 | 0.643 | 0.04031 | -0.033 | 15.96
5 | 0.681 | 0.04334 | -0.029 | 15.719
5.5 | 0.718 | 0.04676 | -0.027 | 15.345
6 | 0.751 | 0.05013 | -0.025 | 14.987
6.5 | 0.782 | 0.05429 | -0.023 | 14.402
7 | 0.809 | 0.05962 | -0.023 | 13.567
7.5 | 0.832 | 0.0648 | -0.023 | 12.836
8 | 0.85 | 0.07237 | -0.022 | 11.746
8.5 | 0.864 | 0.07883 | -0.022 | 10.955
9 | 0.872 | 0.08645 | -0.022 | 10.09
9.5 | 0.87 | 0.09655 | -0.022 | 9.011
10 | 0.86 | 0.1063 | -0.022 | 8.089
10.5 | 0.844 | 0.11959 | -0.022 | 7.057
11 | 0.823 | 0.13352 | -0.022 | 6.164
11.5 | 0.798 | 0.14243 | -0.022 | 5.601
12 | 0.769 | 0.15703 | -0.023 | 4.897
12.5 | 0.737 | 0.17443 | -0.022 | 4.228
13 | 0.704 | 0.20415 | -0.022 | 3.45
13.5 | 0.67 | 0.2168 | -0.022 | 3.09
14 | 0.635 | 0.24764 | -0.022 | 2.565

## 2. Re 50k Mach 0.00 (2)
BIGFOIL.COM POLAR EXPORT
NACA65A310
NACA65A310 |  |  |  | Cl Max: | 0.9837 | at alpha= | 8.5 | deg
XFOIL ncrit=9 |  |  |  | L/D Max: | 27.5741 | at alpha= | 6 | deg
Re: | 50000 |  |  | Cd Min: | 0.24474 | at alpha= | -19.5 | deg
Mach: | 0 |  |  | Cl=0 at alpha= | 1.1277 | deg
|  |  |  | @ Cl=0.1, Cd= | 0.027362
|  |  |  | @ Cl=0.4, Cd= | 0.039657
|  |  |  | @ Cl=0.6, Cd= | 0.034238
alpha (deg) | Cl | Cd | Cm | Cl/Cd
-20 | -0.6476 | 0.24211 | 0.0143 | -2.6748
-19.5 | -0.6452 | 0.24474 | 0.0084 | -2.6363
-19 | -0.6167 | 0.22835 | 0.0077 | -2.7007
-18.5 | -0.6 | 0.22156 | 0.005 | -2.7081
-18 | -0.5889 | 0.2174 | 0.0009 | -2.7088
-17.5 | -0.5911 | 0.21906 | -0.0046 | -2.6983
-17 | -0.5578 | 0.20319 | -0.0043 | -2.7452
-16.5 | -0.5518 | 0.20014 | -0.0085 | -2.7571
-16 | -0.535 | 0.19145 | -0.0105 | -2.7945
-15.5 | -0.5212 | 0.18507 | -0.0128 | -2.8162
-15 | -0.5317 | 0.18529 | -0.0178 | -2.8696
-14.5 | -0.4982 | 0.17212 | -0.0174 | -2.8945
-14 | -0.5128 | 0.17164 | -0.0223 | -2.9876
-13.5 | -0.4837 | 0.16037 | -0.0219 | -3.0162
-13 | -0.4708 | 0.15303 | -0.023 | -3.0765
-12.5 | -0.4641 | 0.1466 | -0.0244 | -3.1658
-12 | -0.4606 | 0.14047 | -0.026 | -3.279
-11.5 | -0.4613 | 0.13499 | -0.0277 | -3.4173
-11 | -0.4474 | 0.12759 | -0.0274 | -3.5065
-10.5 | -0.4419 | 0.12147 | -0.0274 | -3.6379
-10 | -0.4546 | 0.11719 | -0.0283 | -3.8792
-9.5 | -0.446 | 0.11072 | -0.0265 | -4.0282
-9 | -0.4283 | 0.10371 | -0.0236 | -4.1298
-8.5 | -0.4323 | 0.09916 | -0.0207 | -4.3596
-8 | -0.4251 | 0.09368 | -0.0166 | -4.5378
-7.5 | -0.4027 | 0.08729 | -0.012 | -4.6134
-7 | -0.3896 | 0.08261 | -0.0061 | -4.7161
-5 | -0.5341 | 0.04678 | -0.0258 | -11.4173
-4.5 | -0.4971 | 0.04001 | -0.0235 | -12.4244
-4 | -0.4582 | 0.03521 | -0.0208 | -13.0133
-3.5 | -0.4125 | 0.03125 | -0.0181 | -13.2
-3 | -0.3667 | 0.02834 | -0.0157 | -12.9393
-2 | -0.1368 | 0.00965 | -0.0219 | -14.1762
-1.5 | -0.1548 | 0.00677 | -0.0149 | -22.8656
-1 | -0.1574 | 0.00596 | -0.0092 | -26.4094
-0.5 | -0.136 | 0.00611 | -0.0064 | -22.2586
0 | -0.082 | 0.02232 | -0.0081 | -3.6738
0.5 | -0.046 | 0.02308 | -0.0067 | -1.9931
1 | -0.0094 | 0.02396 | -0.0055 | -0.39232
1.5 | 0.0274 | 0.02497 | -0.0044 | 1.0973
2 | 0.0641 | 0.0261 | -0.0035 | 2.4559
2.5 | 0.1005 | 0.02738 | -0.0028 | 3.6706
3 | 0.1365 | 0.0288 | -0.0022 | 4.7396
3.5 | 0.1718 | 0.0304 | -0.0018 | 5.6513
4 | 0.2061 | 0.03218 | -0.0015 | 6.4046
4.5 | 0.2996 | 0.03601 | -0.0131 | 8.3199
5 | 0.3865 | 0.03926 | -0.0221 | 9.8446
5.5 | 0.4782 | 0.04196 | -0.0303 | 11.3966
6 | 0.7252 | 0.0263 | -0.024 | 27.5741
6.5 | 0.7925 | 0.03105 | -0.0245 | 25.5233
7 | 0.8869 | 0.03709 | -0.029 | 23.9121
7.5 | 0.9435 | 0.04409 | -0.0282 | 21.3994
8 | 0.9704 | 0.0505 | -0.0231 | 19.2158
8.5 | 0.9837 | 0.058 | -0.0172 | 16.9603
9 | 0.9757 | 0.06675 | -0.0109 | 14.6172
9.5 | 0.9649 | 0.0783 | -0.0073 | 12.3231
10 | 0.8754 | 0.08551 | -0.0022 | 10.2374
10.5 | 0.7978 | 0.10262 | -0.0132 | 7.7743
11 | 0.7143 | 0.12981 | -0.0407 | 5.5027
11.5 | 0.7105 | 0.13685 | -0.0412 | 5.1918
12 | 0.7201 | 0.14436 | -0.0413 | 4.9882
12.5 | 0.7357 | 0.15308 | -0.0417 | 4.806
13 | 0.7361 | 0.15954 | -0.0433 | 4.6139
13.5 | 0.7594 | 0.16914 | -0.0435 | 4.4898

## 3. Re 50k Mach 0.10 (1)
BIGFOIL.COM POLAR EXPORT
NACA65A310
NACA65A310 |  |  |  | Cl Max: | 0.867 | at alpha= | 9 | deg
JavaFoil+Calcfoil stall+Eppler ext transition |  |  |  | L/D Max: | 34.92 | at alpha= | 3.5 | deg
Re: | 50000 |  |  | Cd Min: | 0.01578 | at alpha= | -1 | deg
Mach: | 0.1 |  |  | Cl=0 at alpha= | -2.4298 | deg
|  |  |  | @ Cl=0.1, Cd= | 0.016558
|  |  |  | @ Cl=0.4, Cd= | 0.016458
|  |  |  | @ Cl=0.6, Cd= | 0.26059
alpha (deg) | Cl | Cd | Cm | Cl/Cd
-15.5 | -0.368 | 0.35764 | -0.012 | -1.03
-15 | -0.391 | 0.32756 | -0.013 | -1.194
-14.5 | -0.414 | 0.29852 | -0.013 | -1.387
-14 | -0.437 | 0.26951 | -0.013 | -1.621
-13.5 | -0.459 | 0.24295 | -0.013 | -1.888
-13 | -0.476 | 0.22075 | -0.013 | -2.155
-12.5 | -0.488 | 0.19793 | -0.014 | -2.468
-12 | -0.499 | 0.16847 | -0.014 | -2.961
-11.5 | -0.506 | 0.15608 | -0.014 | -3.243
-11 | -0.51 | 0.14402 | -0.014 | -3.543
-10.5 | -0.511 | 0.1295 | -0.014 | -3.943
-10 | -0.507 | 0.11614 | -0.015 | -4.364
-9.5 | -0.499 | 0.10333 | -0.015 | -4.826
-9 | -0.486 | 0.09291 | -0.016 | -5.23
-8.5 | -0.469 | 0.08449 | -0.016 | -5.546
-8 | -0.447 | 0.07704 | -0.017 | -5.799
-7.5 | -0.421 | 0.06981 | -0.018 | -6.027
-7 | -0.39 | 0.06411 | -0.018 | -6.091
-6.5 | -0.357 | 0.05887 | -0.018 | -6.058
-6 | -0.32 | 0.05457 | -0.019 | -5.856
-5.5 | -0.28 | 0.05068 | -0.02 | -5.521
-5 | -0.238 | 0.04696 | -0.02 | -5.063
-4.5 | -0.194 | 0.04431 | -0.021 | -4.376
-4 | -0.148 | 0.04177 | -0.022 | -3.554
-3.5 | -0.102 | 0.03993 | -0.023 | -2.559
-3 | -0.055 | 0.03808 | -0.026 | -1.457
-2.5 | -0.008 | 0.03648 | -0.029 | -0.223
-2 | 0.049 | 0.01661 | -0.057 | 2.955
-1.5 | 0.108 | 0.01655 | -0.057 | 6.549
-1 | 0.168 | 0.01578 | -0.058 | 10.63
-0.5 | 0.227 | 0.01584 | -0.059 | 14.344
0 | 0.282 | 0.01609 | -0.059 | 17.517
0.5 | 0.34 | 0.01624 | -0.06 | 20.945
1 | 0.398 | 0.01645 | -0.061 | 24.213
1.5 | 0.455 | 0.01667 | -0.061 | 27.32
2 | 0.512 | 0.01695 | -0.062 | 30.232
2.5 | 0.569 | 0.01728 | -0.062 | 32.918
3 | 0.635 | 0.01928 | -0.064 | 32.928
3.5 | 0.69 | 0.01975 | -0.065 | 34.92
4 | 0.606 | 0.03816 | -0.035 | 15.868
4.5 | 0.646 | 0.04045 | -0.033 | 15.974
5 | 0.684 | 0.04345 | -0.029 | 15.744
5.5 | 0.72 | 0.04656 | -0.027 | 15.468
6 | 0.754 | 0.05045 | -0.025 | 14.941
6.5 | 0.784 | 0.05494 | -0.023 | 14.267
7 | 0.81 | 0.05988 | -0.023 | 13.53
7.5 | 0.832 | 0.06389 | -0.023 | 13.023
8 | 0.849 | 0.07289 | -0.022 | 11.645
8.5 | 0.861 | 0.08119 | -0.022 | 10.601
9 | 0.867 | 0.08951 | -0.022 | 9.688
9.5 | 0.862 | 0.09679 | -0.022 | 8.905
10 | 0.848 | 0.10769 | -0.022 | 7.877
10.5 | 0.828 | 0.12487 | -0.022 | 6.634
11 | 0.803 | 0.13888 | -0.022 | 5.782
11.5 | 0.773 | 0.15039 | -0.022 | 5.141
12 | 0.74 | 0.16678 | -0.023 | 4.435
12.5 | 0.703 | 0.18865 | -0.022 | 3.729
13 | 0.666 | 0.21927 | -0.022 | 3.036
13.5 | 0.627 | 0.23495 | -0.022 | 2.67
14 | 0.589 | 0.26059 | -0.022 | 2.259

## 4. Re 50k Mach 0.10 (2)
BIGFOIL.COM POLAR EXPORT
NACA65A310
NACA65A310 |  |  |  | Cl Max: | 0.9831 | at alpha= | 8.5 | deg
XFOIL ncrit=9 |  |  |  | L/D Max: | 27.2977 | at alpha= | 6 | deg
Re: | 50000 |  |  | Cd Min: | 0.24657 | at alpha= | -19.5 | deg
Mach: | 0.1 |  |  | Cl=0 at alpha= | 1.1396 | deg
|  |  |  | @ Cl=0.1, Cd= | 0.027463
|  |  |  | @ Cl=0.4, Cd= | 0.03975
|  |  |  | @ Cl=0.6, Cd= | 0.034331
alpha (deg) | Cl | Cd | Cm | Cl/Cd
-20 | -0.6502 | 0.24343 | 0.0143 | -2.671
-19.5 | -0.6484 | 0.24657 | 0.0084 | -2.6297
-19 | -0.6176 | 0.22869 | 0.008 | -2.7006
-18.5 | -0.6013 | 0.22215 | 0.0051 | -2.7067
-18 | -0.5911 | 0.21855 | 0.0007 | -2.7046
-17.5 | -0.5942 | 0.22068 | -0.0048 | -2.6926
-17 | -0.5586 | 0.20371 | -0.0043 | -2.7421
-16.5 | -0.5543 | 0.20141 | -0.0088 | -2.7521
-16 | -0.5342 | 0.19158 | -0.0103 | -2.7884
-15.5 | -0.5224 | 0.1858 | -0.013 | -2.8116
-15 | -0.5346 | 0.18661 | -0.0182 | -2.8648
-14.5 | -0.4987 | 0.1727 | -0.0175 | -2.8877
-14 | -0.5004 | 0.16855 | -0.0211 | -2.9689
-13.5 | -0.4857 | 0.1613 | -0.0222 | -3.0112
-13 | -0.4705 | 0.15351 | -0.0231 | -3.0649
-12.5 | -0.4628 | 0.14697 | -0.0244 | -3.1489
-12 | -0.4571 | 0.14059 | -0.0258 | -3.2513
-11.5 | -0.4529 | 0.13447 | -0.027 | -3.368
-11 | -0.4445 | 0.12785 | -0.0273 | -3.4767
-10.5 | -0.443 | 0.12214 | -0.0277 | -3.627
-10 | -0.4582 | 0.1181 | -0.0287 | -3.8798
-9.5 | -0.4492 | 0.11155 | -0.0268 | -4.0269
-9 | -0.4243 | 0.10397 | -0.0235 | -4.081
-8.5 | -0.4362 | 0.09998 | -0.0209 | -4.3629
-8 | -0.4288 | 0.09445 | -0.0166 | -4.54
-7.5 | -0.3999 | 0.08753 | -0.0122 | -4.5687
-7 | -0.3911 | 0.08313 | -0.0061 | -4.7047
-5 | -0.5363 | 0.04733 | -0.0259 | -11.3311
-4.5 | -0.5 | 0.04047 | -0.0237 | -12.3548
-4 | -0.4615 | 0.03559 | -0.0209 | -12.9671
-3.5 | -0.4159 | 0.03154 | -0.0183 | -13.1864
-3 | -0.3699 | 0.02858 | -0.0159 | -12.9426
-2.5 | -0.3206 | 0.02616 | -0.0136 | -12.2554
-2 | -0.1856 | 0.02151 | -0.0208 | -8.6285
-1.5 | -0.1758 | 0.02119 | -0.0153 | -8.2964
-1 | -0.1503 | 0.02135 | -0.0121 | -7.0398
-0.5 | -0.1181 | 0.02178 | -0.0098 | -5.4224
0 | -0.0833 | 0.02239 | -0.0081 | -3.7204
0.5 | -0.0471 | 0.02314 | -0.0067 | -2.0354
1 | -0.0103 | 0.02403 | -0.0054 | -0.42863
1.5 | 0.0266 | 0.02504 | -0.0044 | 1.0623
2 | 0.0636 | 0.02619 | -0.0035 | 2.4284
2.5 | 0.1002 | 0.02747 | -0.0028 | 3.6476
3 | 0.1363 | 0.0289 | -0.0022 | 4.7163
3.5 | 0.1717 | 0.03051 | -0.0018 | 5.6277
4 | 0.2061 | 0.03231 | -0.0015 | 6.3788
4.5 | 0.3072 | 0.0364 | -0.0143 | 8.4396
5 | 0.3947 | 0.03959 | -0.0233 | 9.9697
5.5 | 0.4757 | 0.04203 | -0.0297 | 11.3181
6 | 0.7253 | 0.02657 | -0.0233 | 27.2977
6.5 | 0.7976 | 0.03138 | -0.0244 | 25.4175
7 | 0.8913 | 0.03757 | -0.0287 | 23.7237
7.5 | 0.946 | 0.04463 | -0.0275 | 21.1965
8 | 0.9709 | 0.05107 | -0.0223 | 19.0112
8.5 | 0.9831 | 0.05857 | -0.0164 | 16.785
9 | 0.9789 | 0.06742 | -0.0106 | 14.5194
10.5 | 0.8058 | 0.10226 | -0.0116 | 7.8799
11 | 0.7147 | 0.13036 | -0.0408 | 5.4825
11.5 | 0.7092 | 0.13732 | -0.0415 | 5.1646
12 | 0.7186 | 0.14483 | -0.0416 | 4.9617
12.5 | 0.7396 | 0.15405 | -0.0418 | 4.801
13 | 0.7351 | 0.16 | -0.0437 | 4.5944
13.5 | 0.7635 | 0.17021 | -0.0436 | 4.4856

## 5. Re 50k Mach 0.25 (1)
BIGFOIL.COM POLAR EXPORT
NACA65A310
NACA65A310 |  |  |  | Cl Max: | 0.833 | at alpha= | 8 | deg
JavaFoil+Calcfoil stall+Eppler ext transition |  |  |  | L/D Max: | 35.025 | at alpha= | 3.5 | deg
Re: | 50000 |  |  | Cd Min: | 0.01594 | at alpha= | -1 | deg
Mach: | 0.25 |  |  | Cl=0 at alpha= | -2.431 | deg
|  |  |  | @ Cl=0.1, Cd= | 0.016711
|  |  |  | @ Cl=0.4, Cd= | 0.38649
|  |  |  | @ Cl=0.6, Cd= | 0.38649
alpha (deg) | Cl | Cd | Cm | Cl/Cd
-14 | -0.066 | 0.30474 | -0.015 | -0.216
-13.5 | -0.163 | 0.71529 | -0.015 | -0.228
-13 | -0.228 | 0.44028 | -0.015 | -0.517
-12.5 | -0.277 | 0.32781 | -0.015 | -0.845
-12 | -0.32 | 0.2739 | -0.015 | -1.169
-11.5 | -0.358 | 0.24107 | -0.015 | -1.485
-11 | -0.39 | 0.2023 | -0.015 | -1.928
-10.5 | -0.416 | 0.17097 | -0.015 | -2.43
-10 | -0.434 | 0.13318 | -0.016 | -3.26
-9.5 | -0.445 | 0.1239 | -0.015 | -3.594
-9 | -0.449 | 0.10789 | -0.015 | -4.159
-8.5 | -0.444 | 0.09605 | -0.016 | -4.627
-8 | -0.433 | 0.08162 | -0.017 | -5.303
-7.5 | -0.414 | 0.07365 | -0.017 | -5.624
-7 | -0.389 | 0.06685 | -0.018 | -5.824
-6.5 | -0.359 | 0.06189 | -0.019 | -5.799
-6 | -0.324 | 0.05709 | -0.02 | -5.672
-5.5 | -0.285 | 0.05243 | -0.02 | -5.434
-5 | -0.243 | 0.04768 | -0.021 | -5.094
-4.5 | -0.199 | 0.04478 | -0.021 | -4.433
-4 | -0.152 | 0.04232 | -0.022 | -3.596
-3.5 | -0.105 | 0.04017 | -0.023 | -2.61
-3 | -0.057 | 0.03841 | -0.026 | -1.482
-2.5 | -0.008 | 0.03677 | -0.029 | -0.227
-2 | 0.05 | 0.01676 | -0.058 | 3.009
-1.5 | 0.111 | 0.0167 | -0.059 | 6.668
-1 | 0.172 | 0.01594 | -0.059 | 10.816
-0.5 | 0.234 | 0.01601 | -0.06 | 14.591
0 | 0.289 | 0.01628 | -0.061 | 17.776
0.5 | 0.349 | 0.01645 | -0.062 | 21.23
1 | 0.409 | 0.01664 | -0.062 | 24.574
1.5 | 0.467 | 0.01689 | -0.063 | 27.665
2 | 0.526 | 0.01719 | -0.063 | 30.582
2.5 | 0.583 | 0.01755 | -0.064 | 33.242
3 | 0.651 | 0.0196 | -0.066 | 33.196
3.5 | 0.707 | 0.02018 | -0.066 | 35.025
4 | 0.621 | 0.03854 | -0.035 | 16.108
4.5 | 0.662 | 0.04096 | -0.033 | 16.152
5 | 0.699 | 0.04415 | -0.029 | 15.839
5.5 | 0.735 | 0.04779 | -0.027 | 15.369
6 | 0.766 | 0.05149 | -0.025 | 14.873
6.5 | 0.792 | 0.05702 | -0.024 | 13.894
7 | 0.813 | 0.06298 | -0.023 | 12.907
7.5 | 0.827 | 0.06764 | -0.023 | 12.221
8 | 0.833 | 0.07849 | -0.022 | 10.608
8.5 | 0.83 | 0.08893 | -0.022 | 9.338
9 | 0.82 | 0.10075 | -0.022 | 8.134
9.5 | 0.79 | 0.11854 | -0.022 | 6.661
10 | 0.745 | 0.13743 | -0.022 | 5.423
10.5 | 0.69 | 0.15861 | -0.022 | 4.35
11 | 0.625 | 0.18959 | -0.022 | 3.296
11.5 | 0.552 | 0.21931 | -0.022 | 2.516
12 | 0.472 | 0.26834 | -0.021 | 1.759
12.5 | 0.387 | 0.31513 | -0.023 | 1.227
13 | 0.293 | 0.38649 | -0.023 | 0.759

## 6. Re 50k Mach 0.25 (2)
BIGFOIL.COM POLAR EXPORT
NACA65A310
NACA65A310 |  |  |  | Cl Max: | 0.98 | at alpha= | 8.5 | deg
XFOIL ncrit=9 |  |  |  | L/D Max: | 25.9857 | at alpha= | 6 | deg
Re: | 50000 |  |  | Cd Min: | 0.25231 | at alpha= | -20 | deg
Mach: | 0.25 |  |  | Cl=0 at alpha= | 1.2026 | deg
|  |  |  | @ Cl=0.1, Cd= | 0.02805
|  |  |  | @ Cl=0.4, Cd= | 0.040139
|  |  |  | @ Cl=0.6, Cd= | 0.036673
alpha (deg) | Cl | Cd | Cm | Cl/Cd
-20 | -0.6664 | 0.25231 | 0.014 | -2.6412
-19.5 | -0.6435 | 0.23919 | 0.0119 | -2.6903
-19 | -0.6248 | 0.23159 | 0.0091 | -2.6979
-18.5 | -0.6099 | 0.22608 | 0.0053 | -2.6977
-18 | -0.6057 | 0.2263 | -0.0002 | -2.6765
-17.5 | -0.579 | 0.21287 | -0.0012 | -2.72
-17 | -0.5654 | 0.20745 | -0.0046 | -2.7255
-16.5 | -0.5702 | 0.20934 | -0.0102 | -2.7238
-16 | -0.5352 | 0.19372 | -0.01 | -2.7628
-15.5 | -0.5344 | 0.19178 | -0.0145 | -2.7865
-14.5 | -0.5086 | 0.17779 | -0.0191 | -2.8607
-14 | -0.4866 | 0.16807 | -0.0199 | -2.8952
-13.5 | -0.5001 | 0.16727 | -0.0243 | -2.9898
-13 | -0.4798 | 0.15813 | -0.0248 | -3.0342
-12.5 | -0.4693 | 0.15097 | -0.0259 | -3.1086
-12 | -0.4573 | 0.1436 | -0.0267 | -3.1845
-11.5 | -0.4487 | 0.13696 | -0.0275 | -3.2761
-11 | -0.4507 | 0.13162 | -0.0286 | -3.4243
-10.5 | -0.4392 | 0.12413 | -0.0283 | -3.5382
-10 | -0.4333 | 0.11829 | -0.0277 | -3.663
-9.5 | -0.4315 | 0.1127 | -0.0263 | -3.8287
-9 | -0.4367 | 0.10788 | -0.0244 | -4.048
-8.5 | -0.4096 | 0.10018 | -0.0211 | -4.0886
-8 | -0.4004 | 0.09443 | -0.0175 | -4.2402
-7.5 | -0.4069 | 0.09047 | -0.0122 | -4.4976
-7 | -0.3799 | 0.08413 | -0.0074 | -4.5156
-5 | -0.5466 | 0.05021 | -0.0263 | -10.8863
-4.5 | -0.5149 | 0.04302 | -0.0246 | -11.9689
-4 | -0.4787 | 0.03769 | -0.0219 | -12.701
-3.5 | -0.4342 | 0.03321 | -0.0193 | -13.0744
-3 | -0.3873 | 0.03006 | -0.0165 | -12.8842
-2.5 | -0.3371 | 0.02726 | -0.0141 | -12.3661
-1.5 | -0.1815 | 0.0217 | -0.016 | -8.3641
-1 | -0.158 | 0.02177 | -0.0123 | -7.2577
-0.5 | -0.1258 | 0.02216 | -0.0098 | -5.6769
0 | -0.0903 | 0.02276 | -0.008 | -3.9675
0.5 | -0.0532 | 0.02352 | -0.0065 | -2.2619
1 | -0.0154 | 0.02443 | -0.0053 | -0.63037
1.5 | 0.0226 | 0.02547 | -0.0042 | 0.88732
2 | 0.0605 | 0.02664 | -0.0034 | 2.271
2.5 | 0.098 | 0.02797 | -0.0026 | 3.5038
3 | 0.1351 | 0.02945 | -0.0021 | 4.5874
3.5 | 0.1713 | 0.03111 | -0.0017 | 5.5063
4 | 0.2391 | 0.03409 | -0.0079 | 7.0138
4.5 | 0.3336 | 0.03782 | -0.0186 | 8.8207
5 | 0.4155 | 0.04068 | -0.0258 | 10.2139
5.5 | 0.5107 | 0.04284 | -0.033 | 11.9211
6 | 0.7263 | 0.02795 | -0.0196 | 25.9857
6.5 | 0.8355 | 0.03373 | -0.0253 | 24.7702
7 | 0.9113 | 0.04008 | -0.0264 | 22.737
7.5 | 0.9577 | 0.04755 | -0.0241 | 20.1409
8 | 0.9698 | 0.05395 | -0.0177 | 17.9759
8.5 | 0.98 | 0.06185 | -0.0126 | 15.8448
9 | 0.9456 | 0.0692 | -0.005 | 13.6647
9.5 | 0.9138 | 0.07724 | 0 | 11.8307
10 | 0.8536 | 0.08689 | 0.0006 | 9.8239
10.5 | 0.8154 | 0.10109 | -0.0063 | 8.0661
11 | 0.7061 | 0.13233 | -0.0414 | 5.3359
11.5 | 0.7065 | 0.13986 | -0.0425 | 5.0515
12 | 0.7203 | 0.14804 | -0.043 | 4.8656
12.5 | 0.7411 | 0.15683 | -0.0432 | 4.7255
13 | 0.7404 | 0.16353 | -0.0452 | 4.5276
13.5 | 0.7468 | 0.17041 | -0.0471 | 4.3824

## 7. Re 50k Mach 0.50 (1)
BIGFOIL.COM POLAR EXPORT
NACA65A310
NACA65A310 |  |  |  | Cl Max: | 1.186 | at alpha= | 20 | deg
JavaFoil+Calcfoil stall+Eppler ext transition |  |  |  | L/D Max: | 34.163 | at alpha= | 3 | deg
Re: | 50000 |  |  | Cd Min: | 0.01665 | at alpha= | -0.5 | deg
Mach: | 0.5 |  |  | Cl=0 at alpha= | -2.4167 | deg
|  |  |  | @ Cl=0.1, Cd= | 0.023119
|  |  |  | @ Cl=0.4, Cd= | 0.01735
|  |  |  | @ Cl=0.6, Cd= | 0.01886
alpha (deg) | Cl | Cd | Cm | Cl/Cd
-20 | -0.944 | 0.40706 | -0.021 | -2.319
-19.5 | -0.918 | 0.40429 | -0.021 | -2.27
-19 | -0.892 | 0.38486 | -0.021 | -2.318
-18.5 | -0.866 | 0.37727 | -0.022 | -2.296
-18 | -0.84 | 0.40676 | -0.022 | -2.065
-17.5 | -0.812 | 0.3557 | -0.021 | -2.283
-17 | -0.786 | 0.34397 | -0.022 | -2.284
-16.5 | -0.759 | 0.35357 | -0.022 | -2.147
-16 | -0.733 | 0.35668 | -0.022 | -2.055
-15.5 | -0.707 | 0.32618 | -0.023 | -2.166
-15 | -0.68 | 0.32161 | -0.023 | -2.115
-14.5 | -0.654 | 0.31665 | -0.023 | -2.064
-14 | -0.626 | 0.28524 | -0.022 | -2.194
-13.5 | -0.599 | 0.27572 | -0.022 | -2.172
-13 | -0.572 | 0.27028 | -0.023 | -2.118
-12.5 | -0.546 | 0.2969 | -0.023 | -1.838
-12 | -0.519 | 0.26123 | -0.024 | -1.987
-11.5 | -0.492 | 0.25701 | -0.024 | -1.915
-11 | -0.464 | 0.25321 | -0.022 | -1.834
-10.5 | -0.438 | 0.37952 | -0.023 | -1.153
-10 | -0.411 | 0.22307 | -0.023 | -1.841
-9.5 | -0.384 | 0.22274 | -0.023 | -1.723
-9 | -0.357 | 0.21916 | -0.023 | -1.628
-8.5 | -0.329 | 0.2034 | -0.02 | -1.619
-8 | -0.302 | 0.20263 | -0.021 | -1.492
-7.5 | -0.275 | 0.2005 | -0.021 | -1.373
-7 | -0.248 | 0.19826 | -0.021 | -1.253
-6.5 | -0.221 | 0.16188 | -0.019 | -1.366
-6 | -0.194 | 0.15975 | -0.019 | -1.215
-5.5 | -0.284 | 0.06532 | -0.021 | -4.348
-5 | -0.257 | 0.05618 | -0.022 | -4.583
-4.5 | -0.216 | 0.0492 | -0.023 | -4.394
-4 | -0.168 | 0.04506 | -0.024 | -3.718
-3.5 | -0.116 | 0.04201 | -0.025 | -2.765
-3 | -0.063 | 0.03981 | -0.027 | -1.587
-2.5 | -0.009 | 0.03774 | -0.031 | -0.246
-2 | 0.045 | 0.03643 | -0.034 | 1.248
-1.5 | 0.124 | 0.01731 | -0.065 | 7.19
-1 | 0.193 | 0.01722 | -0.066 | 11.19
-0.5 | 0.261 | 0.01665 | -0.067 | 15.678
0 | 0.323 | 0.0171 | -0.068 | 18.871
0.5 | 0.389 | 0.0173 | -0.068 | 22.483
1 | 0.455 | 0.0176 | -0.069 | 25.843
1.5 | 0.519 | 0.01798 | -0.07 | 28.856
2 | 0.583 | 0.0184 | -0.07 | 31.672
2.5 | 0.658 | 0.02043 | -0.072 | 32.211
3 | 0.721 | 0.02111 | -0.073 | 34.163
3.5 | 0.64 | 0.03783 | -0.039 | 16.928
4 | 0.685 | 0.04062 | -0.036 | 16.859
4.5 | 0.722 | 0.04426 | -0.031 | 16.318
5 | 0.751 | 0.04896 | -0.028 | 15.332
5.5 | 0.759 | 0.05648 | -0.025 | 13.437
6 | 0.717 | 0.0738 | -0.024 | 9.717
6.5 | 0.48 | 0.15438 | -0.025 | 3.107
7 | 0.506 | 0.17668 | -0.025 | 2.865
7.5 | 0.533 | 0.19927 | -0.03 | 2.676
8 | 0.56 | 0.19469 | -0.03 | 2.874
8.5 | 0.586 | 0.19867 | -0.03 | 2.95
9 | 0.613 | 0.20423 | -0.035 | 3.003
9.5 | 0.64 | 0.21127 | -0.035 | 3.028
10 | 0.666 | 0.23122 | -0.036 | 2.88
10.5 | 0.692 | 0.24887 | -0.036 | 2.782
11 | 0.72 | 0.2869 | -0.04 | 2.508
11.5 | 0.746 | 0.29008 | -0.04 | 2.571
12 | 0.772 | 0.29317 | -0.04 | 2.632
12.5 | 0.798 | 0.28414 | -0.041 | 2.807
13 | 0.826 | 0.29261 | -0.045 | 2.822
13.5 | 0.851 | 0.29489 | -0.045 | 2.887
14 | 0.877 | 0.31922 | -0.045 | 2.748
14.5 | 0.903 | 0.32427 | -0.046 | 2.784
15 | 0.928 | 0.32484 | -0.046 | 2.858
15.5 | 0.954 | 0.35708 | -0.046 | 2.672
16 | 0.982 | 0.36287 | -0.05 | 2.706
16.5 | 1.007 | 0.37357 | -0.05 | 2.696
17 | 1.032 | 0.38386 | -0.05 | 2.69
17.5 | 1.058 | 0.3897 | -0.051 | 2.715
18 | 1.083 | 0.40098 | -0.051 | 2.701
18.5 | 1.111 | 0.43658 | -0.054 | 2.545
19 | 1.136 | 0.41586 | -0.055 | 2.733
19.5 | 1.161 | 0.41784 | -0.055 | 2.779
20 | 1.186 | 0.45032 | -0.055 | 2.634

## 8. Re 50k Mach 0.50 (2)
BIGFOIL.COM POLAR EXPORT
NACA65A310
NACA65A310 |  |  |  | Cl Max: | 1.0211 | at alpha= | 20 | deg
XFOIL ncrit=9 |  |  |  | L/D Max: | 25.3594 | at alpha= | 5.5 | deg
Re: | 50000 |  |  | Cd Min: | 0.2932 | at alpha= | 20 | deg
Mach: | 0.5 |  |  | Cl=0 at alpha= | 1.4515 | deg
|  |  |  | @ Cl=0.1, Cd= | 0.030572
|  |  |  | @ Cl=0.4, Cd= | 0.042071
|  |  |  | @ Cl=0.6, Cd= | 0.036695
alpha (deg) | Cl | Cd | Cm | Cl/Cd
-20 | -0.7098 | 0.26437 | 0.0215 | -2.6849
-19.5 | -0.6932 | 0.26031 | 0.0159 | -2.663
-19 | -0.6793 | 0.25755 | 0.0102 | -2.6375
-18.5 | -0.65 | 0.24206 | 0.0084 | -2.6853
-18 | -0.6329 | 0.23662 | 0.0038 | -2.6748
-17.5 | -0.6153 | 0.22956 | -0.0005 | -2.6803
-17 | -0.5925 | 0.22031 | -0.0032 | -2.6894
-16.5 | -0.5852 | 0.21904 | -0.0086 | -2.6717
-16 | -0.5562 | 0.20579 | -0.0102 | -2.7028
-15.5 | -0.5473 | 0.20242 | -0.0146 | -2.7038
-15 | -0.5222 | 0.1916 | -0.0164 | -2.7255
-14.5 | -0.5201 | 0.18961 | -0.0207 | -2.743
-14 | -0.4953 | 0.17911 | -0.0221 | -2.7653
-13.5 | -0.4772 | 0.17104 | -0.0238 | -2.79
-13 | -0.4635 | 0.16405 | -0.0258 | -2.8254
-12.5 | -0.4523 | 0.15738 | -0.0275 | -2.8739
-12 | -0.4412 | 0.15069 | -0.0289 | -2.9279
-11.5 | -0.4295 | 0.14397 | -0.0297 | -2.9833
-11 | -0.4232 | 0.13803 | -0.0302 | -3.066
-10.5 | -0.4117 | 0.13103 | -0.03 | -3.142
-10 | -0.4232 | 0.12778 | -0.0298 | -3.3119
-9.5 | -0.4148 | 0.12124 | -0.0283 | -3.4213
-9 | -0.4012 | 0.11404 | -0.0264 | -3.5181
-8.5 | -0.3812 | 0.10654 | -0.024 | -3.578
-8 | -0.3903 | 0.10267 | -0.0201 | -3.8015
-7.5 | -0.362 | 0.09493 | -0.0165 | -3.8133
-6 | -0.5351 | 0.07778 | -0.0256 | -6.8797
-5.5 | -0.544 | 0.06852 | -0.0276 | -7.9393
-5 | -0.5628 | 0.06098 | -0.0283 | -9.2293
-4.5 | -0.5548 | 0.05381 | -0.0261 | -10.3104
-4 | -0.5381 | 0.04715 | -0.0249 | -11.4125
-3.5 | -0.5039 | 0.041 | -0.0226 | -12.2902
-3 | -0.4602 | 0.03605 | -0.02 | -12.7656
-2.5 | -0.4105 | 0.03219 | -0.0172 | -12.7524
-2 | -0.3539 | 0.02924 | -0.0142 | -12.1033
-1.5 | -0.2982 | 0.02707 | -0.0116 | -11.0159
-1 | -0.1856 | 0.02382 | -0.0143 | -7.7918
-0.5 | -0.1575 | 0.02392 | -0.0103 | -6.5844
0 | -0.1206 | 0.02441 | -0.0077 | -4.9406
0.5 | -0.0801 | 0.02517 | -0.0059 | -3.1824
1 | -0.0382 | 0.02613 | -0.0046 | -1.4619
1.5 | 0.0041 | 0.02727 | -0.0034 | 0.15035
2 | 0.0464 | 0.02859 | -0.0026 | 1.6229
2.5 | 0.0881 | 0.03009 | -0.0019 | 2.9279
3 | 0.1394 | 0.03217 | -0.0035 | 4.3332
3.5 | 0.2306 | 0.03568 | -0.0129 | 6.463
4 | 0.3147 | 0.03893 | -0.0203 | 8.0837
4.5 | 0.3957 | 0.04194 | -0.0262 | 9.4349
5 | 0.4852 | 0.04467 | -0.0318 | 10.8619
5.5 | 0.7197 | 0.02838 | -0.0143 | 25.3594
6 | 0.7701 | 0.03321 | -0.0101 | 23.1888
6.5 | 0.8997 | 0.04123 | -0.0157 | 21.8215
7 | 0.9339 | 0.04854 | -0.0116 | 19.2398
7.5 | 0.9195 | 0.0548 | -0.004 | 16.7792
8 | 0.8922 | 0.0616 | 0.0026 | 14.4838
8.5 | 0.8588 | 0.06964 | 0.0056 | 12.332
9 | 0.828 | 0.07938 | 0.0045 | 10.4308
9.5 | 0.7806 | 0.09224 | -0.0034 | 8.4627
10 | 0.7608 | 0.10595 | -0.0118 | 7.1807
10.5 | 0.7474 | 0.11915 | -0.02 | 6.2728
11 | 0.7414 | 0.13234 | -0.0282 | 5.6022
11.5 | 0.7176 | 0.1498 | -0.0463 | 4.7904
12 | 0.7261 | 0.1581 | -0.049 | 4.5927
12.5 | 0.7527 | 0.16818 | -0.0503 | 4.4756
13 | 0.7597 | 0.17518 | -0.053 | 4.3367
13.5 | 0.7721 | 0.18275 | -0.0558 | 4.2249
14 | 0.7894 | 0.191 | -0.0586 | 4.133
14.5 | 0.8122 | 0.20049 | -0.0609 | 4.0511
15 | 0.8339 | 0.21042 | -0.0635 | 3.963
15.5 | 0.8518 | 0.21879 | -0.0669 | 3.8932
16 | 0.8741 | 0.22894 | -0.0699 | 3.818
16.5 | 0.883 | 0.23314 | -0.0752 | 3.7874
17 | 0.8979 | 0.24007 | -0.0802 | 3.7402
17.5 | 0.9192 | 0.24928 | -0.084 | 3.6874
18 | 0.9466 | 0.26201 | -0.0866 | 3.6128
18.5 | 0.9575 | 0.26489 | -0.0931 | 3.6147
19 | 0.9785 | 0.27443 | -0.0975 | 3.5656
19.5 | 0.9977 | 0.28166 | -0.1026 | 3.5422
20 | 1.0211 | 0.2932 | -0.1065 | 3.4826

## 9. Re 100k Mach 0.00 (1)
BIGFOIL.COM POLAR EXPORT
NACA65A310
NACA65A310 |  |  |  | Cl Max: | 0.872 | at alpha= | 9 | deg
JavaFoil+Calcfoil stall+Eppler ext transition |  |  |  | L/D Max: | 45.145 | at alpha= | 2.5 | deg
Re: | 100000 |  |  | Cd Min: | 0.01156 | at alpha= | -0.5 | deg
Mach: | 0 |  |  | Cl=0 at alpha= | -2.4152 | deg
|  |  |  | @ Cl=0.1, Cd= | 0.013362
|  |  |  | @ Cl=0.4, Cd= | 0.012108
|  |  |  | @ Cl=0.6, Cd= | 0.014283
alpha (deg) | Cl | Cd | Cm | Cl/Cd
-16 | -0.389 | 0.28593 | -0.013 | -1.362
-15.5 | -0.41 | 0.25678 | -0.013 | -1.595
-15 | -0.43 | 0.24404 | -0.013 | -1.761
-14.5 | -0.45 | 0.21892 | -0.013 | -2.055
-14 | -0.469 | 0.20093 | -0.013 | -2.336
-13.5 | -0.488 | 0.17863 | -0.014 | -2.732
-13 | -0.502 | 0.1715 | -0.013 | -2.926
-12.5 | -0.511 | 0.15117 | -0.013 | -3.382
-12 | -0.518 | 0.13228 | -0.014 | -3.919
-11.5 | -0.523 | 0.12694 | -0.014 | -4.117
-11 | -0.524 | 0.11351 | -0.014 | -4.614
-10.5 | -0.521 | 0.10443 | -0.015 | -4.992
-10 | -0.515 | 0.09521 | -0.015 | -5.41
-9.5 | -0.505 | 0.08743 | -0.015 | -5.772
-9 | -0.49 | 0.07924 | -0.016 | -6.185
-8.5 | -0.471 | 0.07306 | -0.016 | -6.45
-8 | -0.448 | 0.06548 | -0.017 | -6.845
-7.5 | -0.421 | 0.06023 | -0.018 | -6.993
-7 | -0.39 | 0.05624 | -0.018 | -6.939
-6.5 | -0.356 | 0.05256 | -0.019 | -6.773
-6 | -0.319 | 0.04894 | -0.019 | -6.511
-5.5 | -0.279 | 0.04568 | -0.02 | -6.104
-5 | -0.237 | 0.04253 | -0.02 | -5.567
-4.5 | -0.193 | 0.04021 | -0.021 | -4.801
-4 | -0.148 | 0.03831 | -0.022 | -3.858
-3.5 | -0.102 | 0.03651 | -0.025 | -2.789
-3 | -0.055 | 0.03419 | -0.03 | -1.622
-2.5 | -0.01 | 0.01361 | -0.056 | -0.737
-2 | 0.049 | 0.01344 | -0.057 | 3.632
-1.5 | 0.108 | 0.01335 | -0.058 | 8.081
-1 | 0.167 | 0.01181 | -0.059 | 14.136
-0.5 | 0.226 | 0.01156 | -0.059 | 19.568
0 | 0.284 | 0.01163 | -0.06 | 24.467
0.5 | 0.343 | 0.012 | -0.06 | 28.573
1 | 0.401 | 0.01211 | -0.061 | 33.125
1.5 | 0.458 | 0.01227 | -0.062 | 37.333
2 | 0.515 | 0.01247 | -0.062 | 41.324
2.5 | 0.572 | 0.01267 | -0.063 | 45.145
3 | 0.635 | 0.0163 | -0.064 | 38.963
3.5 | 0.69 | 0.01592 | -0.065 | 43.339
4 | 0.743 | 0.01706 | -0.065 | 43.536
4.5 | 0.793 | 0.01765 | -0.066 | 44.944
5 | 0.683 | 0.03967 | -0.033 | 17.221
5.5 | 0.718 | 0.04297 | -0.028 | 16.708
6 | 0.752 | 0.04604 | -0.026 | 16.326
6.5 | 0.782 | 0.04967 | -0.025 | 15.748
7 | 0.809 | 0.05352 | -0.023 | 15.116
7.5 | 0.832 | 0.05808 | -0.023 | 14.323
8 | 0.85 | 0.06368 | -0.023 | 13.35
8.5 | 0.864 | 0.07 | -0.023 | 12.337
9 | 0.872 | 0.07669 | -0.022 | 11.375
9.5 | 0.87 | 0.08331 | -0.022 | 10.443
10 | 0.86 | 0.09146 | -0.022 | 9.403
10.5 | 0.844 | 0.10257 | -0.022 | 8.229
11 | 0.823 | 0.10945 | -0.022 | 7.52
11.5 | 0.798 | 0.11983 | -0.022 | 6.657
12 | 0.769 | 0.12942 | -0.023 | 5.941
12.5 | 0.737 | 0.1461 | -0.023 | 5.048
13 | 0.704 | 0.16612 | -0.023 | 4.239
13.5 | 0.67 | 0.1748 | -0.023 | 3.833
14 | 0.635 | 0.19335 | -0.023 | 3.286

## 10. Re 100k Mach 0.00 (2)
BIGFOIL.COM POLAR EXPORT
NACA65A310
NACA65A310 |  |  |  | Cl Max: | 0.9771 | at alpha= | 8 | deg
XFOIL ncrit=9 |  |  |  | L/D Max: | 46.5481 | at alpha= | 5 | deg
Re: | 100000 |  |  | Cd Min: | 0.25087 | at alpha= | -20 | deg
Mach: | 0 |  |  | Cl=0 at alpha= | -0.42059 | deg
|  |  |  | @ Cl=0.1, Cd= | 0.020571
|  |  |  | @ Cl=0.4, Cd= | 0.024638
|  |  |  | @ Cl=0.6, Cd= | 0.02255
alpha (deg) | Cl | Cd | Cm | Cl/Cd
-20 | -0.6605 | 0.25087 | 0.012 | -2.6328
-19.5 | -0.6305 | 0.23205 | 0.0125 | -2.7171
-19 | -0.614 | 0.22545 | 0.0095 | -2.7234
-18.5 | -0.5983 | 0.21915 | 0.0063 | -2.7301
-18 | -0.5836 | 0.21318 | 0.0026 | -2.7376
-17.5 | -0.5744 | 0.21009 | -0.0027 | -2.7341
-17 | -0.5736 | 0.20902 | -0.0081 | -2.7442
-16.5 | -0.5685 | 0.20505 | -0.0129 | -2.7725
-16 | -0.5296 | 0.18697 | -0.0102 | -2.8325
-15.5 | -0.5158 | 0.18037 | -0.0126 | -2.8597
-15 | -0.5044 | 0.17405 | -0.0155 | -2.898
-14.5 | -0.5013 | 0.1696 | -0.0201 | -2.9558
-14 | -0.5072 | 0.16626 | -0.026 | -3.0506
-13.5 | -0.4771 | 0.15379 | -0.0235 | -3.1023
-13 | -0.4665 | 0.14719 | -0.0252 | -3.1694
-12.5 | -0.4675 | 0.14141 | -0.0294 | -3.306
-12 | -0.4824 | 0.13702 | -0.0365 | -3.5207
-11.5 | -0.4524 | 0.12639 | -0.0326 | -3.5794
-11 | -0.4471 | 0.11972 | -0.0342 | -3.7345
-10.5 | -0.4679 | 0.11412 | -0.0416 | -4.1001
-10 | -0.4484 | 0.10564 | -0.0387 | -4.2446
-9.5 | -0.4501 | 0.09927 | -0.0402 | -4.5341
-9 | -0.4929 | 0.09283 | -0.0477 | -5.3097
-8.5 | -0.4706 | 0.0865 | -0.0413 | -5.4405
-8 | -0.5199 | 0.08132 | -0.0401 | -6.3933
-7.5 | -0.5752 | 0.07675 | -0.0381 | -7.4945
-7 | -0.5691 | 0.0704 | -0.0331 | -8.0838
-6.5 | -0.5784 | 0.06446 | -0.0296 | -8.973
-5.5 | -0.5749 | 0.05337 | -0.0233 | -10.772
-5 | -0.5643 | 0.04864 | -0.0197 | -11.6016
-4 | -0.4684 | 0.03206 | -0.0159 | -14.6101
-3.5 | -0.4275 | 0.02745 | -0.0131 | -15.5738
-3 | -0.3862 | 0.02515 | -0.0102 | -15.3559
-2.5 | -0.328 | 0.02265 | -0.0107 | -14.4812
-2 | -0.2626 | 0.02128 | -0.013 | -12.3402
-1.5 | -0.2209 | 0.0181 | -0.0103 | -12.2044
-1 | -0.0726 | 0.01857 | -0.0279 | -3.9095
0 | 0.0527 | 0.01996 | -0.0347 | 2.6403
0.5 | 0.1123 | 0.02073 | -0.0371 | 5.4173
1 | 0.1708 | 0.02153 | -0.0391 | 7.9331
1.5 | 0.2285 | 0.02236 | -0.0409 | 10.2191
2 | 0.2865 | 0.0232 | -0.0426 | 12.3491
2.5 | 0.346 | 0.02401 | -0.0444 | 14.4107
3 | 0.4088 | 0.02474 | -0.0466 | 16.5238
3.5 | 0.4803 | 0.0252 | -0.0498 | 19.0595
4 | 0.5829 | 0.02339 | -0.0553 | 24.9209
4.5 | 0.73 | 0.01616 | -0.0607 | 45.1733
5 | 0.7457 | 0.01602 | -0.0473 | 46.5481
5.5 | 0.7414 | 0.02016 | -0.0371 | 36.7758
6 | 0.7695 | 0.02284 | -0.0321 | 33.6909
6.5 | 0.8238 | 0.02635 | -0.0317 | 31.2638
7 | 0.8879 | 0.03106 | -0.0324 | 28.5866
7.5 | 0.9409 | 0.03706 | -0.0318 | 25.3886
8 | 0.9771 | 0.04382 | -0.0283 | 22.298
10 | 0.846 | 0.08755 | -0.0051 | 9.663
10.5 | 0.8178 | 0.09794 | -0.0084 | 8.35
11 | 0.795 | 0.10923 | -0.0136 | 7.2782
11.5 | 0.788 | 0.11898 | -0.0163 | 6.623
12 | 0.8028 | 0.12707 | -0.0151 | 6.3178
12.5 | 0.766 | 0.1381 | -0.0259 | 5.5467
13 | 0.7591 | 0.1478 | -0.0307 | 5.136

## 11. Re 100k Mach 0.10 (1)
BIGFOIL.COM POLAR EXPORT
NACA65A310
NACA65A310 |  |  |  | Cl Max: | 0.867 | at alpha= | 9 | deg
JavaFoil+Calcfoil stall+Eppler ext transition |  |  |  | L/D Max: | 45.236 | at alpha= | 2.5 | deg
Re: | 100000 |  |  | Cd Min: | 0.01139 | at alpha= | 0 | deg
Mach: | 0.1 |  |  | Cl=0 at alpha= | -2.4152 | deg
|  |  |  | @ Cl=0.1, Cd= | 0.013382
|  |  |  | @ Cl=0.4, Cd= | 0.012124
|  |  |  | @ Cl=0.6, Cd= | 0.2171
alpha (deg) | Cl | Cd | Cm | Cl/Cd
-15.5 | -0.368 | 0.2923 | -0.013 | -1.26
-15 | -0.391 | 0.2572 | -0.013 | -1.521
-14.5 | -0.414 | 0.23537 | -0.013 | -1.759
-14 | -0.437 | 0.21454 | -0.013 | -2.036
-13.5 | -0.459 | 0.19048 | -0.013 | -2.408
-13 | -0.476 | 0.1809 | -0.014 | -2.63
-12.5 | -0.489 | 0.16379 | -0.014 | -2.982
-12 | -0.499 | 0.13801 | -0.014 | -3.614
-11.5 | -0.506 | 0.13262 | -0.014 | -3.817
-11 | -0.51 | 0.11839 | -0.014 | -4.31
-10.5 | -0.511 | 0.10796 | -0.015 | -4.729
-10 | -0.507 | 0.09758 | -0.015 | -5.194
-9.5 | -0.499 | 0.08863 | -0.015 | -5.627
-9 | -0.486 | 0.0815 | -0.016 | -5.963
-8.5 | -0.469 | 0.07424 | -0.016 | -6.313
-8 | -0.447 | 0.06749 | -0.017 | -6.621
-7.5 | -0.421 | 0.06127 | -0.018 | -6.868
-7 | -0.391 | 0.05671 | -0.018 | -6.886
-6.5 | -0.357 | 0.05309 | -0.019 | -6.718
-6 | -0.32 | 0.04932 | -0.02 | -6.481
-5.5 | -0.28 | 0.04596 | -0.02 | -6.089
-5 | -0.238 | 0.04272 | -0.021 | -5.566
-4.5 | -0.194 | 0.04034 | -0.021 | -4.807
-4 | -0.148 | 0.03829 | -0.022 | -3.877
-3.5 | -0.102 | 0.0364 | -0.025 | -2.81
-3 | -0.056 | 0.03431 | -0.029 | -1.624
-2.5 | -0.01 | 0.01362 | -0.057 | -0.74
-2 | 0.049 | 0.01346 | -0.057 | 3.645
-1.5 | 0.108 | 0.01337 | -0.058 | 8.111
-1 | 0.168 | 0.01186 | -0.059 | 14.147
-0.5 | 0.227 | 0.01158 | -0.059 | 19.628
0 | 0.286 | 0.01139 | -0.06 | 25.094
0.5 | 0.344 | 0.01202 | -0.061 | 28.655
1 | 0.403 | 0.01213 | -0.061 | 33.214
1.5 | 0.46 | 0.0123 | -0.062 | 37.425
2 | 0.518 | 0.01251 | -0.063 | 41.404
2.5 | 0.575 | 0.01271 | -0.063 | 45.236
3 | 0.638 | 0.01635 | -0.064 | 39.028
3.5 | 0.693 | 0.01599 | -0.065 | 43.352
4 | 0.746 | 0.01713 | -0.066 | 43.565
4.5 | 0.796 | 0.01771 | -0.066 | 44.956
5 | 0.686 | 0.03983 | -0.033 | 17.222
5.5 | 0.721 | 0.04303 | -0.028 | 16.749
6 | 0.754 | 0.04625 | -0.026 | 16.305
6.5 | 0.784 | 0.04965 | -0.024 | 15.79
7 | 0.81 | 0.0538 | -0.023 | 15.06
7.5 | 0.832 | 0.05746 | -0.024 | 14.481
8 | 0.849 | 0.06387 | -0.023 | 13.289
8.5 | 0.861 | 0.0706 | -0.022 | 12.19
9 | 0.867 | 0.07752 | -0.022 | 11.187
9.5 | 0.862 | 0.08341 | -0.022 | 10.334
10 | 0.848 | 0.09288 | -0.022 | 9.133
10.5 | 0.828 | 0.10538 | -0.022 | 7.861
11 | 0.803 | 0.11299 | -0.022 | 7.107
11.5 | 0.773 | 0.12546 | -0.022 | 6.162
12 | 0.74 | 0.13601 | -0.023 | 5.438
12.5 | 0.704 | 0.15519 | -0.023 | 4.534
13 | 0.666 | 0.17305 | -0.023 | 3.847
13.5 | 0.627 | 0.19724 | -0.023 | 3.18
14 | 0.589 | 0.2171 | -0.023 | 2.711

## 12. Re 100k Mach 0.10 (2)
BIGFOIL.COM POLAR EXPORT
NACA65A310
NACA65A310 |  |  |  | Cl Max: | 0.9893 | at alpha= | 8.5 | deg
XFOIL ncrit=9 |  |  |  | L/D Max: | 46.1066 | at alpha= | 4.5 | deg
Re: | 100000 |  |  | Cd Min: | 0.23254 | at alpha= | -19.5 | deg
Mach: | 0.1 |  |  | Cl=0 at alpha= | -0.45649 | deg
|  |  |  | @ Cl=0.1, Cd= | 0.020616
|  |  |  | @ Cl=0.4, Cd= | 0.024657
|  |  |  | @ Cl=0.6, Cd= | 0.02251
alpha (deg) | Cl | Cd | Cm | Cl/Cd
-19.5 | -0.6318 | 0.23254 | 0.0128 | -2.717
-19 | -0.6152 | 0.22601 | 0.0097 | -2.722
-18.5 | -0.5995 | 0.2197 | 0.0064 | -2.7287
-18 | -0.5847 | 0.2138 | 0.0026 | -2.7348
-17.5 | -0.5763 | 0.21118 | -0.0029 | -2.729
-17 | -0.5755 | 0.2101 | -0.0083 | -2.7392
-16.5 | -0.5508 | 0.1965 | -0.0095 | -2.8031
-16 | -0.5296 | 0.18737 | -0.0101 | -2.8265
-15.5 | -0.5159 | 0.18078 | -0.0126 | -2.8537
-15 | -0.5044 | 0.1745 | -0.0156 | -2.8905
-14.5 | -0.5029 | 0.17052 | -0.0205 | -2.9492
-14 | -0.5081 | 0.16705 | -0.0263 | -3.0416
-13.5 | -0.4756 | 0.15415 | -0.0234 | -3.0853
-13 | -0.4657 | 0.1476 | -0.0254 | -3.1551
-12.5 | -0.4688 | 0.14219 | -0.03 | -3.297
-12 | -0.4832 | 0.13777 | -0.037 | -3.5073
-11.5 | -0.4498 | 0.12682 | -0.0324 | -3.5468
-11 | -0.4464 | 0.12021 | -0.0345 | -3.7135
-10.5 | -0.4696 | 0.11487 | -0.0423 | -4.0881
-10 | -0.4441 | 0.10621 | -0.0382 | -4.1813
-9.5 | -0.451 | 0.09984 | -0.0409 | -4.5172
-9 | -0.4538 | 0.09298 | -0.041 | -4.8806
-8.5 | -0.4701 | 0.08708 | -0.0417 | -5.3985
-8 | -0.5232 | 0.08203 | -0.0408 | -6.3782
-7.5 | -0.58 | 0.07792 | -0.0384 | -7.4435
-7 | -0.5741 | 0.07133 | -0.0338 | -8.0485
-6.5 | -0.577 | 0.06527 | -0.0296 | -8.8402
-6 | -0.5902 | 0.05983 | -0.0275 | -9.8646
-5.5 | -0.5791 | 0.05481 | -0.0237 | -10.5656
-4 | -0.4716 | 0.03265 | -0.016 | -14.4441
-3.5 | -0.4307 | 0.02775 | -0.0133 | -15.5207
-3 | -0.3891 | 0.02533 | -0.0104 | -15.3612
-2.5 | -0.3276 | 0.02282 | -0.0114 | -14.3558
-2 | -0.2621 | 0.02144 | -0.0136 | -12.2248
-1.5 | -0.2181 | 0.01827 | -0.0116 | -11.9376
-1 | -0.0697 | 0.0187 | -0.0287 | -3.7273
-0.5 | -0.0053 | 0.01934 | -0.0326 | -0.27404
0 | 0.0556 | 0.02005 | -0.0354 | 2.7731
0.5 | 0.1152 | 0.02081 | -0.0377 | 5.5358
1 | 0.1736 | 0.02161 | -0.0397 | 8.0333
1.5 | 0.2315 | 0.02244 | -0.0415 | 10.3164
2 | 0.2897 | 0.02327 | -0.0431 | 12.4495
2.5 | 0.3498 | 0.02409 | -0.045 | 14.5205
3 | 0.4136 | 0.02481 | -0.0472 | 16.6707
3.5 | 0.4669 | 0.02548 | -0.0474 | 18.3242
4 | 0.5674 | 0.02409 | -0.0529 | 23.5533
4.5 | 0.7354 | 0.01595 | -0.0606 | 46.1066
5 | 0.7424 | 0.01642 | -0.0461 | 45.2132
5.5 | 0.7423 | 0.02031 | -0.0365 | 36.5485
6 | 0.7714 | 0.02303 | -0.0316 | 33.4954
6.5 | 0.8281 | 0.0267 | -0.0315 | 31.015
7 | 0.8922 | 0.0315 | -0.0321 | 28.3238
7.5 | 0.9439 | 0.0377 | -0.0312 | 25.0371
8 | 0.9784 | 0.04426 | -0.0273 | 22.1057
8.5 | 0.9893 | 0.054 | -0.0184 | 18.3204
10.5 | 0.8293 | 0.0981 | -0.0067 | 8.4536
11 | 0.8801 | 0.10492 | -0.0011 | 8.3883
11.5 | 0.7977 | 0.11918 | -0.0144 | 6.6932
12 | 0.8085 | 0.12765 | -0.0141 | 6.3337
12.5 | 0.7606 | 0.13935 | -0.0273 | 5.4582
13 | 0.7602 | 0.14853 | -0.0308 | 5.1182
13.5 | 0.7839 | 0.15675 | -0.0288 | 5.001

## 13. Re 100k Mach 0.25 (1)
BIGFOIL.COM POLAR EXPORT
NACA65A310
NACA65A310 |  |  |  | Cl Max: | 0.833 | at alpha= | 8 | deg
JavaFoil+Calcfoil stall+Eppler ext transition |  |  |  | L/D Max: | 45.699 | at alpha= | 2.5 | deg
Re: | 100000 |  |  | Cd Min: | 0.01141 | at alpha= | -1 | deg
Mach: | 0.25 |  |  | Cl=0 at alpha= | -2.4167 | deg
|  |  |  | @ Cl=0.1, Cd= | 0.01323
|  |  |  | @ Cl=0.4, Cd= | 0.31075
|  |  |  | @ Cl=0.6, Cd= | 0.31075
alpha (deg) | Cl | Cd | Cm | Cl/Cd
-14 | -0.066 | 0.23331 | -0.016 | -0.283
-13.5 | -0.163 | 0.2247 | -0.015 | -0.726
-13 | -0.228 | 0.19344 | -0.015 | -1.178
-12.5 | -0.277 | 0.26754 | -0.015 | -1.036
-12 | -0.32 | 0.21668 | -0.015 | -1.478
-11.5 | -0.358 | 0.19062 | -0.015 | -1.878
-11 | -0.39 | 0.16154 | -0.015 | -2.414
-10.5 | -0.416 | 0.13509 | -0.015 | -3.076
-10 | -0.434 | 0.11357 | -0.016 | -3.823
-9.5 | -0.445 | 0.10224 | -0.015 | -4.355
-9 | -0.449 | 0.09064 | -0.016 | -4.951
-8.5 | -0.444 | 0.08059 | -0.016 | -5.516
-8 | -0.433 | 0.0717 | -0.017 | -6.038
-7.5 | -0.414 | 0.06445 | -0.018 | -6.428
-7 | -0.389 | 0.06019 | -0.019 | -6.469
-6.5 | -0.359 | 0.05482 | -0.019 | -6.549
-6 | -0.324 | 0.05031 | -0.02 | -6.437
-5.5 | -0.285 | 0.04672 | -0.02 | -6.098
-5 | -0.243 | 0.04325 | -0.021 | -5.617
-4.5 | -0.199 | 0.04077 | -0.022 | -4.87
-4 | -0.152 | 0.03874 | -0.023 | -3.929
-3.5 | -0.105 | 0.03667 | -0.025 | -2.863
-3 | -0.057 | 0.03472 | -0.029 | -1.645
-2.5 | -0.01 | 0.01352 | -0.058 | -0.766
-2 | 0.05 | 0.01332 | -0.059 | 3.785
-1.5 | 0.111 | 0.01321 | -0.06 | 8.435
-1 | 0.172 | 0.01141 | -0.06 | 15.111
-0.5 | 0.234 | 0.01193 | -0.061 | 19.583
0 | 0.293 | 0.01203 | -0.062 | 24.334
0.5 | 0.353 | 0.01214 | -0.062 | 29.075
1 | 0.413 | 0.0123 | -0.063 | 33.598
1.5 | 0.472 | 0.01246 | -0.064 | 37.889
2 | 0.531 | 0.01267 | -0.064 | 41.922
2.5 | 0.59 | 0.0129 | -0.065 | 45.699
3 | 0.654 | 0.01583 | -0.066 | 41.291
3.5 | 0.71 | 0.01698 | -0.067 | 41.816
4 | 0.764 | 0.0175 | -0.067 | 43.638
4.5 | 0.815 | 0.01813 | -0.068 | 44.925
5 | 0.701 | 0.04051 | -0.032 | 17.296
5.5 | 0.735 | 0.04375 | -0.028 | 16.798
6 | 0.766 | 0.04683 | -0.026 | 16.356
6.5 | 0.792 | 0.05107 | -0.024 | 15.513
7 | 0.813 | 0.05633 | -0.023 | 14.43
7.5 | 0.827 | 0.06061 | -0.024 | 13.639
8 | 0.833 | 0.06956 | -0.023 | 11.97
8.5 | 0.831 | 0.07676 | -0.022 | 10.82
9 | 0.82 | 0.08653 | -0.022 | 9.471
9.5 | 0.79 | 0.10017 | -0.022 | 7.883
10 | 0.745 | 0.11364 | -0.023 | 6.559
10.5 | 0.69 | 0.1291 | -0.023 | 5.344
11 | 0.625 | 0.15048 | -0.023 | 4.153
11.5 | 0.552 | 0.18208 | -0.023 | 3.031
12 | 0.472 | 0.21773 | -0.022 | 2.168
12.5 | 0.387 | 0.24576 | -0.024 | 1.573
13 | 0.293 | 0.31075 | -0.025 | 0.944

## 14. Re 100k Mach 0.25 (2)
BIGFOIL.COM POLAR EXPORT
NACA65A310
NACA65A310 |  |  |  | Cl Max: | 0.9807 | at alpha= | 8 | deg
XFOIL ncrit=9 |  |  |  | L/D Max: | 47.6849 | at alpha= | 4.5 | deg
Re: | 100000 |  |  | Cd Min: | 0.24395 | at alpha= | -20 | deg
Mach: | 0.25 |  |  | Cl=0 at alpha= | -0.4593 | deg
|  |  |  | @ Cl=0.1, Cd= | 0.020968
|  |  |  | @ Cl=0.4, Cd= | 0.025227
|  |  |  | @ Cl=0.6, Cd= | 0.023261
alpha (deg) | Cl | Cd | Cm | Cl/Cd
-20 | -0.6587 | 0.24395 | 0.0164 | -2.7001
-19.5 | -0.6398 | 0.23573 | 0.014 | -2.7141
-19 | -0.6228 | 0.22927 | 0.0105 | -2.7164
-18.5 | -0.6064 | 0.22286 | 0.0068 | -2.721
-18 | -0.5925 | 0.21825 | 0.0019 | -2.7148
-17.5 | -0.5877 | 0.21748 | -0.004 | -2.7023
-17 | -0.5847 | 0.21553 | -0.0091 | -2.7128
-16.5 | -0.5469 | 0.19672 | -0.0076 | -2.7801
-16 | -0.5308 | 0.18971 | -0.01 | -2.798
-15.5 | -0.5169 | 0.18315 | -0.0129 | -2.8223
-15 | -0.5072 | 0.17767 | -0.0169 | -2.8547
-14.5 | -0.5113 | 0.17551 | -0.0226 | -2.9132
-14 | -0.4872 | 0.16352 | -0.0227 | -2.9795
-13.5 | -0.4708 | 0.15622 | -0.0236 | -3.0137
-13 | -0.4637 | 0.15003 | -0.0265 | -3.0907
-12.5 | -0.4768 | 0.14664 | -0.0333 | -3.2515
-12 | -0.4513 | 0.13576 | -0.0313 | -3.3242
-11.5 | -0.441 | 0.12908 | -0.0325 | -3.4165
-11 | -0.4533 | 0.12388 | -0.0382 | -3.6592
-10.5 | -0.4393 | 0.11516 | -0.0374 | -3.8147
-10 | -0.4338 | 0.1089 | -0.0383 | -3.9835
-9.5 | -0.4666 | 0.10364 | -0.0462 | -4.5021
-9 | -0.448 | 0.0962 | -0.0422 | -4.657
-8.5 | -0.4552 | 0.08947 | -0.0415 | -5.0877
-8 | -0.4829 | 0.08469 | -0.04 | -5.702
-7.5 | -0.5459 | 0.08059 | -0.0379 | -6.7738
-7 | -0.5433 | 0.07455 | -0.032 | -7.2877
-6.5 | -0.5718 | 0.06864 | -0.0296 | -8.3304
-6 | -0.5791 | 0.06306 | -0.0259 | -9.1833
-5.5 | -0.5839 | 0.05746 | -0.023 | -10.1619
-5 | -0.574 | 0.05251 | -0.0185 | -10.9313
-4 | -0.491 | 0.0341 | -0.0182 | -14.3988
-3.5 | -0.4479 | 0.02946 | -0.0146 | -15.2037
-3 | -0.3994 | 0.02638 | -0.0125 | -15.1403
-2.5 | -0.3275 | 0.02367 | -0.0148 | -13.8361
-2 | -0.262 | 0.02208 | -0.0165 | -11.8659
-1.5 | -0.2053 | 0.02059 | -0.0169 | -9.9709
-1 | -0.0646 | 0.01913 | -0.0309 | -3.3769
-0.5 | -0.0049 | 0.01966 | -0.0338 | -0.24924
0 | 0.0553 | 0.02038 | -0.0362 | 2.7134
0.5 | 0.1154 | 0.02117 | -0.0384 | 5.4511
1 | 0.1751 | 0.022 | -0.0403 | 7.9591
1.5 | 0.2338 | 0.02285 | -0.042 | 10.2319
2 | 0.2915 | 0.02372 | -0.0433 | 12.2892
2.5 | 0.3492 | 0.02458 | -0.0444 | 14.2067
3 | 0.4104 | 0.02536 | -0.0459 | 16.183
3.5 | 0.4823 | 0.02584 | -0.0487 | 18.6649
4 | 0.5932 | 0.02361 | -0.0541 | 25.1249
4.5 | 0.7477 | 0.01568 | -0.058 | 47.6849
5 | 0.7324 | 0.01819 | -0.0411 | 40.2639
5.5 | 0.7459 | 0.02117 | -0.0332 | 35.2338
6 | 0.7825 | 0.02413 | -0.0291 | 32.4285
6.5 | 0.8557 | 0.02922 | -0.0313 | 29.2847
7 | 0.912 | 0.03385 | -0.0296 | 26.9424
7.5 | 0.9558 | 0.04028 | -0.0273 | 23.7289
8 | 0.9807 | 0.04672 | -0.0219 | 20.991
8.5 | 0.9767 | 0.05455 | -0.0131 | 17.9047
10 | 0.7836 | 0.09828 | -0.0158 | 7.9731
10.5 | 0.7713 | 0.10761 | -0.018 | 7.1675
11 | 0.7591 | 0.11685 | -0.0214 | 6.4964
11.5 | 0.7548 | 0.12597 | -0.0242 | 5.9919
12 | 0.7517 | 0.13506 | -0.0275 | 5.5657
12.5 | 0.7556 | 0.14394 | -0.0299 | 5.2494
13 | 0.7837 | 0.15258 | -0.0275 | 5.1363

## 15. Re 100k Mach 0.50 (1)
BIGFOIL.COM POLAR EXPORT
NACA65A310
NACA65A310 |  |  |  | Cl Max: | 1.186 | at alpha= | 20 | deg
JavaFoil+Calcfoil stall+Eppler ext transition |  |  |  | L/D Max: | 43.759 | at alpha= | 2 | deg
Re: | 100000 |  |  | Cd Min: | 0.01238 | at alpha= | -0.5 | deg
Mach: | 0.5 |  |  | Cl=0 at alpha= | -2.4118 | deg
|  |  |  | @ Cl=0.1, Cd= | 0.013867
|  |  |  | @ Cl=0.4, Cd= | 0.012799
|  |  |  | @ Cl=0.6, Cd= | 0.013966
alpha (deg) | Cl | Cd | Cm | Cl/Cd
-20 | -0.944 | 0.31809 | -0.021 | -2.968
-19.5 | -0.918 | 0.33265 | -0.021 | -2.759
-19 | -0.892 | 0.31733 | -0.021 | -2.812
-18.5 | -0.866 | 0.31043 | -0.022 | -2.79
-18 | -0.84 | 0.31247 | -0.022 | -2.688
-17.5 | -0.812 | 0.28727 | -0.021 | -2.827
-17 | -0.786 | 0.27803 | -0.022 | -2.826
-16.5 | -0.759 | 0.27203 | -0.022 | -2.791
-16 | -0.733 | 0.27302 | -0.022 | -2.684
-15.5 | -0.707 | 0.25038 | -0.023 | -2.822
-15 | -0.68 | 0.24596 | -0.023 | -2.766
-14.5 | -0.654 | 0.24131 | -0.023 | -2.709
-14 | -0.626 | 0.22927 | -0.022 | -2.729
-13.5 | -0.599 | 0.22121 | -0.022 | -2.708
-13 | -0.572 | 0.21636 | -0.023 | -2.646
-12.5 | -0.546 | 0.22186 | -0.023 | -2.459
-12 | -0.519 | 0.20799 | -0.024 | -2.495
-11.5 | -0.492 | 0.20409 | -0.024 | -2.412
-11 | -0.464 | 0.19951 | -0.022 | -2.327
-10.5 | -0.438 | 0.28035 | -0.023 | -1.561
-10 | -0.411 | 0.17562 | -0.023 | -2.339
-9.5 | -0.384 | 0.1656 | -0.023 | -2.318
-9 | -0.357 | 0.16231 | -0.024 | -2.199
-8.5 | -0.329 | 0.15838 | -0.021 | -2.079
-8 | -0.302 | 0.15725 | -0.021 | -1.923
-7.5 | -0.275 | 0.1551 | -0.021 | -1.775
-7 | -0.248 | 0.15283 | -0.021 | -1.625
-6.5 | -0.221 | 0.126 | -0.019 | -1.755
-6 | -0.194 | 0.12389 | -0.019 | -1.567
-5.5 | -0.284 | 0.05695 | -0.021 | -4.987
-5 | -0.257 | 0.04943 | -0.022 | -5.209
-4.5 | -0.216 | 0.0442 | -0.023 | -4.892
-4 | -0.168 | 0.04066 | -0.024 | -4.121
-3.5 | -0.116 | 0.0381 | -0.025 | -3.048
-3 | -0.063 | 0.03614 | -0.028 | -1.751
-2.5 | -0.012 | 0.01413 | -0.065 | -0.817
-2 | 0.056 | 0.01397 | -0.065 | 4.028
-1.5 | 0.124 | 0.01381 | -0.066 | 9.008
-1 | 0.193 | 0.01374 | -0.067 | 14.023
-0.5 | 0.261 | 0.01238 | -0.068 | 21.097
0 | 0.326 | 0.0126 | -0.068 | 25.855
0.5 | 0.393 | 0.01278 | -0.069 | 30.741
1 | 0.46 | 0.01296 | -0.07 | 35.476
1.5 | 0.525 | 0.01322 | -0.071 | 39.727
2 | 0.591 | 0.01349 | -0.071 | 43.759
2.5 | 0.66 | 0.01714 | -0.073 | 38.513
3 | 0.723 | 0.01777 | -0.073 | 40.69
3.5 | 0.784 | 0.01856 | -0.074 | 42.238
4 | 0.688 | 0.03675 | -0.04 | 18.714
4.5 | 0.723 | 0.04046 | -0.033 | 17.876
5 | 0.751 | 0.04431 | -0.029 | 16.946
5.5 | 0.759 | 0.05007 | -0.026 | 15.158
6 | 0.717 | 0.06204 | -0.024 | 11.559
6.5 | 0.48 | 0.12147 | -0.026 | 3.949
7 | 0.506 | 0.13836 | -0.025 | 3.659
7.5 | 0.533 | 0.15414 | -0.03 | 3.459
8 | 0.56 | 0.15113 | -0.03 | 3.703
8.5 | 0.586 | 0.15475 | -0.03 | 3.787
9 | 0.613 | 0.16124 | -0.035 | 3.805
9.5 | 0.64 | 0.16719 | -0.036 | 3.827
10 | 0.666 | 0.1833 | -0.036 | 3.633
10.5 | 0.692 | 0.19266 | -0.036 | 3.593
11 | 0.72 | 0.21159 | -0.04 | 3.401
11.5 | 0.746 | 0.21476 | -0.04 | 3.472
12 | 0.772 | 0.21791 | -0.04 | 3.541
12.5 | 0.798 | 0.22575 | -0.041 | 3.533
13 | 0.826 | 0.23488 | -0.045 | 3.515
13.5 | 0.851 | 0.23734 | -0.045 | 3.588
14 | 0.877 | 0.24173 | -0.045 | 3.629
14.5 | 0.903 | 0.24641 | -0.046 | 3.664
15 | 0.928 | 0.24838 | -0.046 | 3.738
15.5 | 0.954 | 0.28496 | -0.047 | 3.348
16 | 0.982 | 0.27832 | -0.05 | 3.528
16.5 | 1.007 | 0.30275 | -0.05 | 3.327
17 | 1.032 | 0.30971 | -0.05 | 3.334
17.5 | 1.058 | 0.29859 | -0.051 | 3.543
18 | 1.083 | 0.31968 | -0.051 | 3.388
18.5 | 1.111 | 0.33425 | -0.054 | 3.324
19 | 1.136 | 0.33287 | -0.055 | 3.414
19.5 | 1.161 | 0.33413 | -0.055 | 3.475
20 | 1.186 | 0.35512 | -0.056 | 3.34

## 16. Re 100k Mach 0.50 (2)
BIGFOIL.COM POLAR EXPORT
NACA65A310
NACA65A310 |  |  |  | Cl Max: | 1.0139 | at alpha= | 20 | deg
XFOIL ncrit=9 |  |  |  | L/D Max: | 42.6211 | at alpha= | 4.5 | deg
Re: | 100000 |  |  | Cd Min: | 0.28609 | at alpha= | 20 | deg
Mach: | 0.5 |  |  | Cl=0 at alpha= | -0.59054 | deg
|  |  |  | @ Cl=0.1, Cd= | 0.022416
|  |  |  | @ Cl=0.4, Cd= | 0.026925
|  |  |  | @ Cl=0.6, Cd= | 0.024176
alpha (deg) | Cl | Cd | Cm | Cl/Cd
-20 | -0.7068 | 0.26169 | 0.0228 | -2.7009
-19.5 | -0.686 | 0.25422 | 0.0181 | -2.6985
-19 | -0.6663 | 0.24811 | 0.0127 | -2.6855
-18.5 | -0.6555 | 0.24826 | 0.0055 | -2.6404
-18 | -0.6285 | 0.23311 | 0.0034 | -2.6962
-17.5 | -0.606 | 0.22373 | 0.0006 | -2.7086
-17 | -0.5859 | 0.21608 | -0.003 | -2.7115
-16.5 | -0.567 | 0.20887 | -0.007 | -2.7146
-16 | -0.5529 | 0.20384 | -0.0121 | -2.7124
-15.5 | -0.5507 | 0.20293 | -0.0183 | -2.7137
-15 | -0.5174 | 0.18735 | -0.0186 | -2.7617
-14.5 | -0.4975 | 0.17932 | -0.0206 | -2.7744
-14 | -0.4865 | 0.17368 | -0.0247 | -2.8011
-13.5 | -0.494 | 0.17252 | -0.0309 | -2.8634
-13 | -0.4565 | 0.15809 | -0.0294 | -2.8876
-12.5 | -0.4434 | 0.15105 | -0.0315 | -2.9355
-12 | -0.4548 | 0.14839 | -0.0374 | -3.0649
-11.5 | -0.4249 | 0.13718 | -0.0359 | -3.0974
-11 | -0.426 | 0.13196 | -0.0391 | -3.2283
-10.5 | -0.4096 | 0.1236 | -0.0386 | -3.3139
-10 | -0.4254 | 0.11963 | -0.0433 | -3.556
-9.5 | -0.402 | 0.11074 | -0.0406 | -3.6301
-9 | -0.4076 | 0.10459 | -0.0416 | -3.8971
-8.5 | -0.4339 | 0.10085 | -0.0433 | -4.3024
-8 | -0.4264 | 0.09397 | -0.0393 | -4.5376
-7.5 | -0.4355 | 0.08852 | -0.0354 | -4.9198
-7 | -0.4551 | 0.08387 | -0.031 | -5.4263
-6.5 | -0.4863 | 0.07973 | -0.0258 | -6.0993
-6 | -0.5241 | 0.07571 | -0.0202 | -6.9225
-5 | -0.5757 | 0.06617 | -0.0104 | -8.7003
-4.5 | -0.5785 | 0.05255 | -0.0244 | -11.0086
-4 | -0.5485 | 0.04359 | -0.0224 | -12.5832
-3.5 | -0.4819 | 0.03606 | -0.0254 | -13.3638
-3 | -0.4121 | 0.03102 | -0.0267 | -13.285
-2.5 | -0.3369 | 0.02744 | -0.0277 | -12.2777
-2 | -0.2588 | 0.02503 | -0.0295 | -10.3396
-1.5 | -0.1985 | 0.02346 | -0.0283 | -8.4612
-1 | -0.1637 | 0.02066 | -0.0213 | -7.9235
-0.5 | 0.0362 | 0.02188 | -0.0451 | 1.6545
0 | 0.0846 | 0.02223 | -0.045 | 3.8057
0.5 | 0.1418 | 0.02292 | -0.0457 | 6.1867
1 | 0.2016 | 0.02375 | -0.0465 | 8.4884
1.5 | 0.2539 | 0.02465 | -0.0458 | 10.3002
2 | 0.3081 | 0.02562 | -0.0453 | 12.0258
2.5 | 0.369 | 0.0266 | -0.0458 | 13.8722
3 | 0.4434 | 0.02738 | -0.0478 | 16.1943
3.5 | 0.5016 | 0.02815 | -0.0468 | 17.8188
4 | 0.7153 | 0.01952 | -0.0556 | 36.6445
4.5 | 0.748 | 0.01755 | -0.0394 | 42.6211
5 | 0.7277 | 0.02142 | -0.0257 | 33.9729
5.5 | 0.7564 | 0.02444 | -0.0187 | 30.9493
6 | 0.8467 | 0.02936 | -0.0205 | 28.8386
6.5 | 0.9158 | 0.03606 | -0.0198 | 25.3966
7 | 0.931 | 0.04132 | -0.0118 | 22.5315
7.5 | 0.9258 | 0.04739 | -0.0035 | 19.5358
8 | 0.9032 | 0.05364 | 0.0044 | 16.8382
8.5 | 0.8737 | 0.0609 | 0.0089 | 14.3465
9 | 0.8419 | 0.06972 | 0.0095 | 12.0754
9.5 | 0.8135 | 0.08008 | 0.0067 | 10.1586
10 | 0.7682 | 0.09663 | -0.0064 | 7.9499
10.5 | 0.7677 | 0.10814 | -0.0102 | 7.0991
11 | 0.7601 | 0.13217 | -0.0274 | 5.7509
11.5 | 0.7571 | 0.14125 | -0.0312 | 5.36
12 | 0.7606 | 0.14994 | -0.0347 | 5.0727
13 | 0.7779 | 0.16701 | -0.0417 | 4.6578
13.5 | 0.7793 | 0.1751 | -0.0474 | 4.4506
14 | 0.8061 | 0.18583 | -0.0487 | 4.3378
14.5 | 0.834 | 0.19704 | -0.0494 | 4.2326
15 | 0.8226 | 0.20059 | -0.0597 | 4.1009
15.5 | 0.8624 | 0.21502 | -0.0585 | 4.0108
16 | 0.8567 | 0.21777 | -0.0687 | 3.934
16.5 | 0.8781 | 0.22658 | -0.0722 | 3.8755
17 | 0.9046 | 0.23922 | -0.0744 | 3.7815
17.5 | 0.9128 | 0.24338 | -0.083 | 3.7505
18 | 0.9336 | 0.25192 | -0.0873 | 3.7059
18.5 | 0.9635 | 0.26712 | -0.0884 | 3.607
19 | 0.9726 | 0.26929 | -0.0979 | 3.6117
19.5 | 0.9926 | 0.2774 | -0.1035 | 3.5782
20 | 1.0139 | 0.28609 | -0.1082 | 3.544

## 17. Re 250k Mach 0.00 (1)
BIGFOIL.COM POLAR EXPORT
NACA65A310
NACA65A310 |  |  |  | Cl Max: | 0.89 | at alpha= | 5.5 | deg
JavaFoil+Calcfoil stall+Eppler ext transition |  |  |  | L/D Max: | 65.395 | at alpha= | 2.5 | deg
Re: | 250000 |  |  | Cd Min: | 0.00811 | at alpha= | -1 | deg
Mach: | 0 |  |  | Cl=0 at alpha= | -2.4152 | deg
|  |  |  | @ Cl=0.1, Cd= | 0.010104
|  |  |  | @ Cl=0.4, Cd= | 0.0084149
|  |  |  | @ Cl=0.6, Cd= | 0.010465
alpha (deg) | Cl | Cd | Cm | Cl/Cd
-16 | -0.389 | 0.2197 | -0.013 | -1.773
-15.5 | -0.41 | 0.20081 | -0.014 | -2.04
-15 | -0.43 | 0.18751 | -0.013 | -2.293
-14.5 | -0.45 | 0.17077 | -0.013 | -2.635
-14 | -0.47 | 0.15932 | -0.014 | -2.947
-13.5 | -0.488 | 0.14192 | -0.014 | -3.439
-13 | -0.502 | 0.13554 | -0.014 | -3.702
-12.5 | -0.511 | 0.12553 | -0.014 | -4.073
-12 | -0.518 | 0.11099 | -0.014 | -4.671
-11.5 | -0.523 | 0.10252 | -0.014 | -5.099
-11 | -0.524 | 0.09468 | -0.015 | -5.533
-10.5 | -0.521 | 0.08743 | -0.015 | -5.964
-10 | -0.515 | 0.08012 | -0.015 | -6.429
-9.5 | -0.505 | 0.07436 | -0.016 | -6.788
-9 | -0.49 | 0.06912 | -0.016 | -7.093
-8.5 | -0.471 | 0.0634 | -0.017 | -7.436
-8 | -0.448 | 0.0583 | -0.018 | -7.692
-7.5 | -0.421 | 0.05357 | -0.019 | -7.864
-7 | -0.39 | 0.05046 | -0.019 | -7.738
-6.5 | -0.356 | 0.04714 | -0.019 | -7.553
-6 | -0.319 | 0.04395 | -0.02 | -7.252
-5.5 | -0.279 | 0.04128 | -0.021 | -6.756
-5 | -0.237 | 0.03883 | -0.021 | -6.1
-4.5 | -0.193 | 0.03663 | -0.023 | -5.278
-4 | -0.148 | 0.03434 | -0.027 | -4.323
-3.5 | -0.127 | 0.01073 | -0.055 | -11.81
-3 | -0.069 | 0.01054 | -0.056 | -6.506
-2.5 | -0.01 | 0.01032 | -0.056 | -0.972
-2 | 0.049 | 0.01019 | -0.057 | 4.793
-1.5 | 0.108 | 0.01009 | -0.058 | 10.688
-1 | 0.167 | 0.00811 | -0.059 | 20.599
-0.5 | 0.226 | 0.00814 | -0.059 | 27.774
0 | 0.285 | 0.00825 | -0.06 | 34.579
0.5 | 0.344 | 0.00832 | -0.061 | 41.381
1 | 0.403 | 0.00842 | -0.061 | 47.867
1.5 | 0.461 | 0.00855 | -0.062 | 53.985
2 | 0.52 | 0.00868 | -0.063 | 59.864
2.5 | 0.578 | 0.00884 | -0.063 | 65.395
3 | 0.635 | 0.01305 | -0.064 | 48.674
3.5 | 0.691 | 0.01353 | -0.065 | 51.104
4 | 0.746 | 0.01401 | -0.066 | 53.238
4.5 | 0.798 | 0.01471 | -0.066 | 54.262
5 | 0.846 | 0.01432 | -0.067 | 59.056
5.5 | 0.89 | 0.01565 | -0.067 | 56.844
6 | 0.755 | 0.04146 | -0.034 | 18.223
6.5 | 0.783 | 0.04496 | -0.028 | 17.417
7 | 0.81 | 0.04843 | -0.026 | 16.717
7.5 | 0.832 | 0.05237 | -0.024 | 15.887
8 | 0.85 | 0.05636 | -0.023 | 15.085
8.5 | 0.864 | 0.06123 | -0.023 | 14.108
9 | 0.872 | 0.06615 | -0.023 | 13.189
9.5 | 0.87 | 0.07175 | -0.023 | 12.127
10 | 0.86 | 0.07732 | -0.023 | 11.123
10.5 | 0.844 | 0.08631 | -0.022 | 9.779

## 18. Re 250k Mach 0.00 (2)
BIGFOIL.COM POLAR EXPORT
NACA65A310
NACA65A310 |  |  |  | Cl Max: | 1.0069 | at alpha= | 8.5 | deg
XFOIL ncrit=9 |  |  |  | L/D Max: | 80.2494 | at alpha= | 3.5 | deg
Re: | 250000 |  |  | Cd Min: | 0.23906 | at alpha= | -20 | deg
Mach: | 0 |  |  | Cl=0 at alpha= | -1.7554 | deg
|  |  |  | @ Cl=0.1, Cd= | 0.010416
|  |  |  | @ Cl=0.4, Cd= | 0.010107
|  |  |  | @ Cl=0.6, Cd= | 0.0095367
alpha (deg) | Cl | Cd | Cm | Cl/Cd
-20 | -0.657 | 0.23906 | 0.0224 | -2.7483
-19.5 | -0.6404 | 0.23255 | 0.0183 | -2.7538
-19 | -0.6244 | 0.2265 | 0.0137 | -2.7567
-18.5 | -0.612 | 0.22136 | 0.0084 | -2.7647
-18 | -0.6026 | 0.21628 | 0.0033 | -2.7862
-17.5 | -0.5813 | 0.20566 | 0.0024 | -2.8265
-17 | -0.5654 | 0.1989 | 0.0002 | -2.8426
-16.5 | -0.5508 | 0.19244 | -0.0028 | -2.8622
-16 | -0.537 | 0.18575 | -0.0059 | -2.891
-15.5 | -0.5241 | 0.17885 | -0.0094 | -2.9304
-15 | -0.5175 | 0.17311 | -0.0147 | -2.9894
-14.5 | -0.5131 | 0.16701 | -0.0199 | -3.0723
-14 | -0.4944 | 0.15695 | -0.019 | -3.15
-13.5 | -0.4823 | 0.15028 | -0.0208 | -3.2093
-13 | -0.4725 | 0.1435 | -0.0232 | -3.2927
-12.5 | -0.465 | 0.1363 | -0.026 | -3.4116
-12 | -0.4641 | 0.12915 | -0.0318 | -3.5935
-11.5 | -0.4606 | 0.12186 | -0.0362 | -3.7797
-11 | -0.4585 | 0.11385 | -0.0405 | -4.0272
-10.5 | -0.4532 | 0.10513 | -0.0383 | -4.3109
-10 | -0.4518 | 0.09779 | -0.0408 | -4.6201
-9.5 | -0.4494 | 0.09166 | -0.042 | -4.9029
-9 | -0.4599 | 0.08414 | -0.0447 | -5.4659
-8.5 | -0.4909 | 0.07782 | -0.0445 | -6.3081
-8 | -0.5473 | 0.07364 | -0.0388 | -7.4321
-7.5 | -0.5701 | 0.06631 | -0.0385 | -8.5975
-7 | -0.5305 | 0.05809 | -0.0474 | -9.1324
-6.5 | -0.5053 | 0.04532 | -0.0512 | -11.1496
-6 | -0.4574 | 0.03925 | -0.0538 | -11.6535
-5.5 | -0.4092 | 0.03305 | -0.0556 | -12.3812
-5 | -0.3577 | 0.02481 | -0.0528 | -14.4176
-4.5 | -0.2921 | 0.02053 | -0.0543 | -14.228
-4 | -0.2323 | 0.01851 | -0.0549 | -12.55
-3.5 | -0.1665 | 0.0161 | -0.0573 | -10.3416
-3 | -0.1107 | 0.01453 | -0.0576 | -7.6187
-2.5 | -0.0454 | 0.01323 | -0.0599 | -3.4316
-2 | -0.0251 | 0.01087 | -0.0529 | -2.3091
-1.5 | 0.0262 | 0.01071 | -0.051 | 2.4463
-1 | 0.0884 | 0.01043 | -0.0512 | 8.4756
-0.5 | 0.1555 | 0.01035 | -0.0531 | 15.0242
0 | 0.2442 | 0.01022 | -0.0599 | 23.8943
0.5 | 0.33 | 0.0102 | -0.0667 | 32.3529
1 | 0.4199 | 0.01008 | -0.0742 | 41.6567
1.5 | 0.5029 | 0.01008 | -0.0804 | 49.8909
2 | 0.5872 | 0.00967 | -0.0862 | 60.7239
2.5 | 0.64 | 0.00912 | -0.0854 | 70.1754
3 | 0.6715 | 0.0088 | -0.0798 | 76.3068
3.5 | 0.7078 | 0.00882 | -0.0752 | 80.2494
4 | 0.7379 | 0.00922 | -0.0692 | 80.0325
4.5 | 0.7194 | 0.01231 | -0.0549 | 58.4403
5 | 0.7365 | 0.01457 | -0.048 | 50.5491
5.5 | 0.7638 | 0.01626 | -0.0429 | 46.9742
6 | 0.7934 | 0.01819 | -0.0384 | 43.6174
6.5 | 0.832 | 0.0199 | -0.0353 | 41.809
7 | 0.8787 | 0.02272 | -0.0339 | 38.6752
7.5 | 0.9316 | 0.02606 | -0.0333 | 35.7483
8 | 0.9783 | 0.0313 | -0.0325 | 31.2556
8.5 | 1.0069 | 0.03909 | -0.0285 | 25.7585
10.5 | 0.9419 | 0.0704 | 0.0034 | 13.3793
11 | 0.8888 | 0.08017 | 0.0044 | 11.0864
11.5 | 0.8396 | 0.09328 | -0.0021 | 9.0009
12 | 0.8007 | 0.11352 | -0.0169 | 7.0534
12.5 | 0.7889 | 0.12624 | -0.0236 | 6.2492
13 | 0.7874 | 0.13595 | -0.0277 | 5.7918
13.5 | 0.6049 | 0.13444 | -0.0196 | 4.4994

## 19. Re 250k Mach 0.10 (1)
BIGFOIL.COM POLAR EXPORT
NACA65A310
NACA65A310 |  |  |  | Cl Max: | 0.893 | at alpha= | 5.5 | deg
JavaFoil+Calcfoil stall+Eppler ext transition |  |  |  | L/D Max: | 65.579 | at alpha= | 2.5 | deg
Re: | 250000 |  |  | Cd Min: | 0.00812 | at alpha= | -1 | deg
Mach: | 0.1 |  |  | Cl=0 at alpha= | -2.4152 | deg
|  |  |  | @ Cl=0.1, Cd= | 0.010114
|  |  |  | @ Cl=0.4, Cd= | 0.0084315
|  |  |  | @ Cl=0.6, Cd= | 0.010283
alpha (deg) | Cl | Cd | Cm | Cl/Cd
-15.5 | -0.368 | 0.22006 | -0.013 | -1.674
-15 | -0.391 | 0.20319 | -0.014 | -1.926
-14.5 | -0.414 | 0.18558 | -0.014 | -2.232
-14 | -0.437 | 0.16824 | -0.014 | -2.597
-13.5 | -0.459 | 0.15483 | -0.014 | -2.963
-13 | -0.476 | 0.14238 | -0.014 | -3.343
-12.5 | -0.489 | 0.12802 | -0.014 | -3.817
-12 | -0.499 | 0.11338 | -0.015 | -4.4
-11.5 | -0.506 | 0.1083 | -0.015 | -4.675
-11 | -0.51 | 0.09812 | -0.015 | -5.201
-10.5 | -0.511 | 0.08909 | -0.015 | -5.732
-10 | -0.507 | 0.08242 | -0.015 | -6.15
-9.5 | -0.499 | 0.07575 | -0.016 | -6.585
-9 | -0.486 | 0.06942 | -0.017 | -7.002
-8.5 | -0.469 | 0.06386 | -0.017 | -7.341
-8 | -0.447 | 0.05937 | -0.018 | -7.53
-7.5 | -0.421 | 0.05444 | -0.019 | -7.732
-7 | -0.391 | 0.05067 | -0.019 | -7.71
-6.5 | -0.357 | 0.04711 | -0.019 | -7.571
-6 | -0.32 | 0.04421 | -0.02 | -7.23
-5.5 | -0.28 | 0.04149 | -0.021 | -6.745
-5 | -0.238 | 0.03884 | -0.021 | -6.123
-4.5 | -0.194 | 0.03674 | -0.023 | -5.283
-4 | -0.149 | 0.03419 | -0.028 | -4.366
-3.5 | -0.127 | 0.01078 | -0.055 | -11.81
-3 | -0.069 | 0.01055 | -0.056 | -6.531
-2.5 | -0.01 | 0.01033 | -0.057 | -0.976
-2 | 0.049 | 0.0102 | -0.057 | 4.809
-1.5 | 0.108 | 0.0101 | -0.058 | 10.728
-1 | 0.168 | 0.00812 | -0.059 | 20.676
-0.5 | 0.227 | 0.00815 | -0.06 | 27.879
0 | 0.287 | 0.00826 | -0.06 | 34.704
0.5 | 0.346 | 0.00834 | -0.061 | 41.503
1 | 0.405 | 0.00844 | -0.062 | 48.031
1.5 | 0.464 | 0.00856 | -0.062 | 54.158
2 | 0.522 | 0.0087 | -0.063 | 60.023
2.5 | 0.581 | 0.00885 | -0.064 | 65.579
3 | 0.638 | 0.01315 | -0.064 | 48.523
3.5 | 0.695 | 0.01358 | -0.065 | 51.165
4 | 0.75 | 0.01406 | -0.066 | 53.3
4.5 | 0.802 | 0.0148 | -0.067 | 54.198
5 | 0.849 | 0.01382 | -0.067 | 61.455
5.5 | 0.893 | 0.01576 | -0.067 | 56.644
6 | 0.758 | 0.04167 | -0.034 | 18.191
6.5 | 0.785 | 0.04513 | -0.028 | 17.394
7 | 0.811 | 0.04868 | -0.026 | 16.654
7.5 | 0.833 | 0.05204 | -0.026 | 15.998
8 | 0.849 | 0.05716 | -0.024 | 14.854
8.5 | 0.861 | 0.06191 | -0.023 | 13.904
9 | 0.867 | 0.06703 | -0.023 | 12.939
9.5 | 0.862 | 0.07274 | -0.023 | 11.852
10 | 0.848 | 0.07875 | -0.022 | 10.772
10.5 | 0.828 | 0.08683 | -0.023 | 9.541

## 20. Re 250k Mach 0.10 (2)
BIGFOIL.COM POLAR EXPORT
NACA65A310
NACA65A310 |  |  |  | Cl Max: | 1.007 | at alpha= | 8.5 | deg
XFOIL ncrit=9 |  |  |  | L/D Max: | 80.2596 | at alpha= | 3.5 | deg
Re: | 250000 |  |  | Cd Min: | 0.14487 | at alpha= | 13.5 | deg
Mach: | 0.1 |  |  | Cl=0 at alpha= | -99 | deg
|  |  |  | @ Cl=0.1, Cd= | 0.01023
|  |  |  | @ Cl=0.4, Cd= | 0.010122
|  |  |  | @ Cl=0.6, Cd= | 0.0095704
alpha (deg) | Cl | Cd | Cm | Cl/Cd
0 | 0.2444 | 0.01023 | -0.06 | 23.8905
0.5 | 0.3293 | 0.01023 | -0.0665 | 32.1896
1 | 0.4207 | 0.01009 | -0.0741 | 41.6947
1.5 | 0.5038 | 0.0101 | -0.0803 | 49.8812
2 | 0.5888 | 0.00968 | -0.0862 | 60.8264
2.5 | 0.6409 | 0.00917 | -0.0852 | 69.8909
3 | 0.6734 | 0.00884 | -0.0797 | 76.1765
3.5 | 0.7111 | 0.00886 | -0.0753 | 80.2596
4 | 0.7394 | 0.0093 | -0.0688 | 79.5054
4.5 | 0.7179 | 0.0126 | -0.054 | 56.9762
5 | 0.7377 | 0.01469 | -0.0476 | 50.2178
5.5 | 0.7654 | 0.01636 | -0.0424 | 46.7848
6 | 0.7952 | 0.0183 | -0.0378 | 43.4536
6.5 | 0.834 | 0.02015 | -0.0348 | 41.3896
7 | 0.8825 | 0.02306 | -0.0335 | 38.2697
7.5 | 0.936 | 0.0266 | -0.0329 | 35.188
8 | 0.9807 | 0.03237 | -0.0317 | 30.2966
8.5 | 1.007 | 0.03968 | -0.0273 | 25.378
10 | 0.956 | 0.06587 | -0.0001 | 14.5134
10.5 | 0.9207 | 0.07234 | 0.0045 | 12.7274
11 | 0.8743 | 0.08216 | 0.0037 | 10.6414
11.5 | 0.8241 | 0.09715 | -0.0053 | 8.4828
12 | 0.7961 | 0.11529 | -0.018 | 6.9052
12.5 | 0.7848 | 0.12799 | -0.0247 | 6.1317
13 | 0.7836 | 0.1377 | -0.0289 | 5.6906
13.5 | 0.7866 | 0.14487 | -0.0264 | 5.4297

## 21. Re 250k Mach 0.25 (1)
BIGFOIL.COM POLAR EXPORT
NACA65A310
NACA65A310 |  |  |  | Cl Max: | 0.909 | at alpha= | 5.5 | deg
JavaFoil+Calcfoil stall+Eppler ext transition |  |  |  | L/D Max: | 66.257 | at alpha= | 2.5 | deg
Re: | 250000 |  |  | Cd Min: | 0.0082 | at alpha= | -1 | deg
Mach: | 0.25 |  |  | Cl=0 at alpha= | -2.4167 | deg
|  |  |  | @ Cl=0.1, Cd= | 0.010195
|  |  |  | @ Cl=0.4, Cd= | 0.0085453
|  |  |  | @ Cl=0.6, Cd= | 0.0092297
alpha (deg) | Cl | Cd | Cm | Cl/Cd
-14 | -0.066 | 0.1832 | -0.017 | -0.36
-13.5 | -0.163 | 0.1721 | -0.016 | -0.949
-13 | -0.228 | 0.15871 | -0.016 | -1.436
-12.5 | -0.277 | 0.14039 | -0.016 | -1.974
-12 | -0.32 | 0.12746 | -0.016 | -2.514
-11.5 | -0.358 | 0.14831 | -0.016 | -2.414
-11 | -0.39 | 0.12514 | -0.016 | -3.117
-10.5 | -0.416 | 0.10777 | -0.016 | -3.857
-10 | -0.434 | 0.09137 | -0.016 | -4.753
-9.5 | -0.445 | 0.08492 | -0.016 | -5.244
-9 | -0.449 | 0.07677 | -0.016 | -5.846
-8.5 | -0.445 | 0.06849 | -0.017 | -6.491
-8 | -0.433 | 0.06116 | -0.018 | -7.08
-7.5 | -0.414 | 0.05609 | -0.019 | -7.388
-7 | -0.389 | 0.05221 | -0.019 | -7.46
-6.5 | -0.359 | 0.04847 | -0.02 | -7.409
-6 | -0.324 | 0.04525 | -0.02 | -7.158
-5.5 | -0.285 | 0.04207 | -0.021 | -6.772
-5 | -0.243 | 0.03938 | -0.022 | -6.171
-4.5 | -0.199 | 0.03717 | -0.022 | -5.344
-4 | -0.153 | 0.03503 | -0.026 | -4.354
-3.5 | -0.131 | 0.01089 | -0.057 | -11.994
-3 | -0.071 | 0.01069 | -0.058 | -6.618
-2.5 | -0.01 | 0.01046 | -0.058 | -0.989
-2 | 0.05 | 0.01031 | -0.059 | 4.89
-1.5 | 0.111 | 0.01017 | -0.06 | 10.954
-1 | 0.172 | 0.0082 | -0.061 | 21.025
-0.5 | 0.234 | 0.00828 | -0.061 | 28.211
0 | 0.295 | 0.00833 | -0.062 | 35.351
0.5 | 0.356 | 0.00845 | -0.063 | 42.059
1 | 0.416 | 0.00858 | -0.063 | 48.518
1.5 | 0.476 | 0.00869 | -0.064 | 54.805
2 | 0.537 | 0.00884 | -0.065 | 60.749
2.5 | 0.597 | 0.009 | -0.066 | 66.257
3 | 0.655 | 0.01344 | -0.066 | 48.763
3.5 | 0.713 | 0.01394 | -0.067 | 51.16
4 | 0.769 | 0.01454 | -0.068 | 52.896
4.5 | 0.819 | 0.01367 | -0.068 | 59.94
5 | 0.866 | 0.01548 | -0.069 | 55.968
5.5 | 0.909 | 0.01621 | -0.069 | 56.055
6 | 0.768 | 0.04285 | -0.031 | 17.918
6.5 | 0.793 | 0.0462 | -0.027 | 17.163
7 | 0.813 | 0.05012 | -0.024 | 16.222
7.5 | 0.827 | 0.05372 | -0.024 | 15.392
8 | 0.833 | 0.05988 | -0.023 | 13.907
8.5 | 0.831 | 0.06626 | -0.023 | 12.535
9 | 0.82 | 0.07304 | -0.023 | 11.221
9.5 | 0.79 | 0.0826 | -0.023 | 9.56
10 | 0.745 | 0.09303 | -0.023 | 8.012
10.5 | 0.69 | 0.10563 | -0.023 | 6.533

## 22. Re 250k Mach 0.25 (2)
BIGFOIL.COM POLAR EXPORT
NACA65A310
NACA65A310 |  |  |  | Cl Max: | 1.0022 | at alpha= | 8.5 | deg
XFOIL ncrit=9 |  |  |  | L/D Max: | 80.3433 | at alpha= | 3.5 | deg
Re: | 250000 |  |  | Cd Min: | 0.24337 | at alpha= | -20 | deg
Mach: | 0.25 |  |  | Cl=0 at alpha= | -1.8508 | deg
|  |  |  | @ Cl=0.1, Cd= | 0.010613
|  |  |  | @ Cl=0.4, Cd= | 0.010314
|  |  |  | @ Cl=0.6, Cd= | 0.0098292
alpha (deg) | Cl | Cd | Cm | Cl/Cd
-20 | -0.6678 | 0.24337 | 0.0234 | -2.744
-19.5 | -0.65 | 0.23698 | 0.0186 | -2.7428
-19 | -0.6344 | 0.23132 | 0.0134 | -2.7425
-18.5 | -0.6218 | 0.22612 | 0.0082 | -2.7499
-18 | -0.6029 | 0.21632 | 0.0058 | -2.7871
-17.5 | -0.5851 | 0.20888 | 0.0036 | -2.8011
-17 | -0.569 | 0.20223 | 0.0005 | -2.8136
-16.5 | -0.5534 | 0.19553 | -0.0029 | -2.8303
-16 | -0.5384 | 0.18859 | -0.0062 | -2.8549
-15.5 | -0.5264 | 0.1823 | -0.0112 | -2.8875
-15 | -0.5211 | 0.17699 | -0.0164 | -2.9442
-14.5 | -0.5033 | 0.16685 | -0.0174 | -3.0165
-14 | -0.4881 | 0.15988 | -0.0188 | -3.0529
-13.5 | -0.4763 | 0.15307 | -0.0213 | -3.1116
-13 | -0.4658 | 0.14611 | -0.024 | -3.188
-12.5 | -0.4607 | 0.13922 | -0.0284 | -3.3092
-12 | -0.4591 | 0.13246 | -0.0341 | -3.466
-11.5 | -0.4527 | 0.12509 | -0.0375 | -3.619
-11 | -0.4486 | 0.11511 | -0.0379 | -3.8971
-10.5 | -0.4347 | 0.10937 | -0.037 | -3.9746
-10 | -0.4316 | 0.10229 | -0.0393 | -4.2194
-9.5 | -0.4335 | 0.09498 | -0.0427 | -4.5641
-9 | -0.4481 | 0.08728 | -0.0491 | -5.1341
-7.5 | -0.55 | 0.07154 | -0.0429 | -7.688
-7 | -0.5335 | 0.05775 | -0.0506 | -9.2381
-6.5 | -0.4979 | 0.04995 | -0.0545 | -9.968
-6 | -0.4503 | 0.04529 | -0.0571 | -9.9426
-5.5 | -0.4074 | 0.0354 | -0.0607 | -11.5085
-5 | -0.3589 | 0.02698 | -0.058 | -13.3024
-4.5 | -0.2904 | 0.02157 | -0.0598 | -13.4631
-4 | -0.2326 | 0.01973 | -0.0593 | -11.7892
-3.5 | -0.159 | 0.01646 | -0.0626 | -9.6598
-3 | -0.1061 | 0.01487 | -0.0617 | -7.1352
-2.5 | -0.0336 | 0.01346 | -0.0649 | -2.4963
-2 | -0.0137 | 0.01095 | -0.0577 | -1.2511
-1.5 | 0.0322 | 0.01083 | -0.0541 | 2.9732
-1 | 0.0842 | 0.01066 | -0.0516 | 7.8987
-0.5 | 0.1583 | 0.01044 | -0.0543 | 15.1628
0 | 0.2345 | 0.01043 | -0.058 | 22.4832
0.5 | 0.3288 | 0.01029 | -0.0659 | 31.9534
1 | 0.4175 | 0.01032 | -0.0729 | 40.4554
1.5 | 0.5061 | 0.01029 | -0.0797 | 49.1837
2 | 0.5934 | 0.00989 | -0.0856 | 60
2.5 | 0.6585 | 0.00929 | -0.0866 | 70.8827
3 | 0.6888 | 0.00897 | -0.0802 | 76.7893
3.5 | 0.7255 | 0.00903 | -0.0751 | 80.3433
4 | 0.7419 | 0.00991 | -0.0657 | 74.8638
4.5 | 0.7175 | 0.01364 | -0.0508 | 52.6026
5 | 0.744 | 0.01528 | -0.0449 | 48.6911
5.5 | 0.772 | 0.01697 | -0.0393 | 45.492
6 | 0.8034 | 0.01909 | -0.0345 | 42.0849
6.5 | 0.8515 | 0.0225 | -0.0329 | 37.8444
7 | 0.9041 | 0.02511 | -0.0313 | 36.0056
7.5 | 0.9551 | 0.02949 | -0.0297 | 32.3872
8 | 0.9861 | 0.03593 | -0.0262 | 27.445
8.5 | 1.0022 | 0.0423 | -0.0202 | 23.6927
9 | 0.9833 | 0.05203 | -0.0095 | 18.8987
9.5 | 0.9716 | 0.06987 | -0.006 | 13.9058
10 | 0.9384 | 0.07531 | 0.0013 | 12.4605
10.5 | 0.8987 | 0.08167 | 0.0052 | 11.004
11 | 0.8582 | 0.08999 | 0.0042 | 9.5366
11.5 | 0.815 | 0.10182 | -0.0029 | 8.0043
12 | 0.7892 | 0.11748 | -0.0147 | 6.7177
12.5 | 0.7724 | 0.13433 | -0.0284 | 5.75
13 | 0.7721 | 0.14443 | -0.0333 | 5.3458
13.5 | 0.7782 | 0.15296 | -0.0364 | 5.0876

## 23. Re 250k Mach 0.50 (1)
BIGFOIL.COM POLAR EXPORT
NACA65A310
NACA65A310 |  |  |  | Cl Max: | 1.187 | at alpha= | 20 | deg
JavaFoil+Calcfoil stall+Eppler ext transition |  |  |  | L/D Max: | 63.073 | at alpha= | 2 | deg
Re: | 250000 |  |  | Cd Min: | 0.00866 | at alpha= | -0.5 | deg
Mach: | 0.5 |  |  | Cl=0 at alpha= | -2.4118 | deg
|  |  |  | @ Cl=0.1, Cd= | 0.010619
|  |  |  | @ Cl=0.4, Cd= | 0.0089657
|  |  |  | @ Cl=0.6, Cd= | 0.00951
alpha (deg) | Cl | Cd | Cm | Cl/Cd
-20 | -0.944 | 0.25358 | -0.021 | -3.723
-19.5 | -0.918 | 0.24904 | -0.021 | -3.686
-19 | -0.892 | 0.23668 | -0.021 | -3.77
-18.5 | -0.866 | 0.2306 | -0.022 | -3.757
-18 | -0.84 | 0.23899 | -0.022 | -3.515
-17.5 | -0.812 | 0.22168 | -0.021 | -3.664
-17 | -0.786 | 0.21759 | -0.022 | -3.611
-16.5 | -0.759 | 0.20826 | -0.022 | -3.646
-16 | -0.733 | 0.21528 | -0.022 | -3.404
-15.5 | -0.707 | 0.1908 | -0.023 | -3.704
-15 | -0.68 | 0.18652 | -0.023 | -3.647
-14.5 | -0.654 | 0.18215 | -0.023 | -3.589
-14 | -0.626 | 0.17491 | -0.023 | -3.578
-13.5 | -0.599 | 0.1709 | -0.023 | -3.505
-13 | -0.572 | 0.1666 | -0.023 | -3.436
-12.5 | -0.546 | 0.16833 | -0.023 | -3.242
-12 | -0.519 | 0.15276 | -0.024 | -3.397
-11.5 | -0.492 | 0.14912 | -0.024 | -3.301
-11 | -0.464 | 0.14901 | -0.022 | -3.116
-10.5 | -0.438 | 0.20536 | -0.023 | -2.131
-10 | -0.411 | 0.13086 | -0.023 | -3.139
-9.5 | -0.384 | 0.12464 | -0.023 | -3.08
-9 | -0.357 | 0.12166 | -0.024 | -2.933
-8.5 | -0.329 | 0.11925 | -0.021 | -2.762
-8 | -0.302 | 0.11787 | -0.021 | -2.565
-7.5 | -0.275 | 0.11566 | -0.022 | -2.381
-7 | -0.248 | 0.11343 | -0.022 | -2.19
-6.5 | -0.221 | 0.09379 | -0.02 | -2.358
-6 | -0.194 | 0.09163 | -0.021 | -2.119
-5.5 | -0.284 | 0.04882 | -0.022 | -5.818
-5 | -0.258 | 0.04353 | -0.023 | -5.916
-4.5 | -0.216 | 0.03931 | -0.024 | -5.5
-4 | -0.168 | 0.03669 | -0.025 | -4.569
-3.5 | -0.116 | 0.03445 | -0.028 | -3.377
-3 | -0.079 | 0.01116 | -0.064 | -7.052
-2.5 | -0.012 | 0.01094 | -0.065 | -1.056
-2 | 0.056 | 0.01069 | -0.066 | 5.264
-1.5 | 0.124 | 0.01058 | -0.067 | 11.764
-1 | 0.193 | 0.01046 | -0.068 | 18.421
-0.5 | 0.261 | 0.00866 | -0.068 | 30.153
0 | 0.329 | 0.0088 | -0.069 | 37.441
0.5 | 0.397 | 0.00896 | -0.07 | 44.363
1 | 0.466 | 0.00909 | -0.071 | 51.244
1.5 | 0.532 | 0.00926 | -0.072 | 57.524
2 | 0.6 | 0.00951 | -0.072 | 63.073
2.5 | 0.664 | 0.01338 | -0.073 | 49.607
3 | 0.727 | 0.01446 | -0.074 | 50.237
3.5 | 0.787 | 0.01516 | -0.074 | 51.926
4 | 0.843 | 0.01594 | -0.075 | 52.857
4.5 | 0.89 | 0.01676 | -0.076 | 53.123
5 | 0.753 | 0.03992 | -0.035 | 18.859
5.5 | 0.759 | 0.04474 | -0.027 | 16.969
6 | 0.717 | 0.0532 | -0.025 | 13.481
6.5 | 0.48 | 0.09185 | -0.027 | 5.224
7 | 0.506 | 0.10156 | -0.026 | 4.985
7.5 | 0.533 | 0.11518 | -0.03 | 4.63
8 | 0.56 | 0.11314 | -0.031 | 4.947
8.5 | 0.586 | 0.11654 | -0.031 | 5.03
9 | 0.613 | 0.12078 | -0.035 | 5.08
9.5 | 0.64 | 0.12573 | -0.036 | 5.089
10 | 0.666 | 0.13275 | -0.036 | 5.017
10.5 | 0.692 | 0.13998 | -0.037 | 4.946
11 | 0.72 | 0.15824 | -0.04 | 4.548
11.5 | 0.746 | 0.16141 | -0.04 | 4.62
12 | 0.772 | 0.16461 | -0.041 | 4.689
12.5 | 0.798 | 0.16546 | -0.041 | 4.821
13 | 0.826 | 0.17425 | -0.045 | 4.738
13.5 | 0.852 | 0.177 | -0.045 | 4.811
14 | 0.877 | 0.18113 | -0.045 | 4.843
14.5 | 0.903 | 0.18547 | -0.046 | 4.868
15 | 0.929 | 0.19298 | -0.046 | 4.811
15.5 | 0.954 | 0.20689 | -0.047 | 4.612
16 | 0.982 | 0.21232 | -0.05 | 4.625
16.5 | 1.007 | 0.22828 | -0.05 | 4.412
17 | 1.033 | 0.233 | -0.05 | 4.431
17.5 | 1.058 | 0.23119 | -0.051 | 4.576
18 | 1.083 | 0.24202 | -0.051 | 4.476
18.5 | 1.111 | 0.25313 | -0.054 | 4.39
19 | 1.136 | 0.24917 | -0.055 | 4.561
19.5 | 1.161 | 0.25764 | -0.055 | 4.508
20 | 1.187 | 0.26537 | -0.056 | 4.471

## 24. Re 250k Mach 0.50 (2)
BIGFOIL.COM POLAR EXPORT
NACA65A310
NACA65A310 |  |  |  | Cl Max: | 1.0255 | at alpha= | 20 | deg
XFOIL ncrit=9 |  |  |  | L/D Max: | 77.6963 | at alpha= | 3 | deg
Re: | 250000 |  |  | Cd Min: | 0.28732 | at alpha= | 20 | deg
Mach: | 0.5 |  |  | Cl=0 at alpha= | -1.9935 | deg
|  |  |  | @ Cl=0.1, Cd= | 0.011304
|  |  |  | @ Cl=0.4, Cd= | 0.011128
|  |  |  | @ Cl=0.6, Cd= | 0.010779
alpha (deg) | Cl | Cd | Cm | Cl/Cd
-20 | -0.7184 | 0.26542 | 0.0257 | -2.7067
-19 | -0.6753 | 0.24699 | 0.0173 | -2.7341
-18.5 | -0.6542 | 0.23865 | 0.0136 | -2.7413
-18 | -0.6334 | 0.23086 | 0.0094 | -2.7437
-17.5 | -0.6129 | 0.22314 | 0.0051 | -2.7467
-17 | -0.5926 | 0.21538 | 0.0008 | -2.7514
-16.5 | -0.5731 | 0.20817 | -0.0042 | -2.753
-16 | -0.5595 | 0.2027 | -0.0103 | -2.7602
-15.5 | -0.539 | 0.19247 | -0.0128 | -2.8004
-15 | -0.5185 | 0.18436 | -0.0148 | -2.8124
-14.5 | -0.501 | 0.17694 | -0.018 | -2.8315
-14 | -0.4847 | 0.1695 | -0.0214 | -2.8596
-13.5 | -0.4731 | 0.16324 | -0.0265 | -2.8982
-13 | -0.467 | 0.15741 | -0.0315 | -2.9668
-12.5 | -0.4578 | 0.15004 | -0.0356 | -3.0512
-12 | -0.4335 | 0.1392 | -0.0337 | -3.1142
-11.5 | -0.421 | 0.13217 | -0.0355 | -3.1853
-11 | -0.4118 | 0.12527 | -0.0379 | -3.2873
-10.5 | -0.4145 | 0.11936 | -0.0443 | -3.4727
-10 | -0.4118 | 0.11245 | -0.0475 | -3.6621
-9.5 | -0.4093 | 0.10347 | -0.0475 | -3.9557
-9 | -0.4028 | 0.0971 | -0.0446 | -4.1483
-8.5 | -0.4102 | 0.09173 | -0.0425 | -4.4718
-8 | -0.4269 | 0.08686 | -0.0393 | -4.9148
-7.5 | -0.4504 | 0.0818 | -0.0368 | -5.5061
-7 | -0.4629 | 0.07207 | -0.0541 | -6.4229
-6.5 | -0.4508 | 0.06228 | -0.0664 | -7.2383
-6 | -0.4239 | 0.05209 | -0.0693 | -8.1378
-5.5 | -0.3997 | 0.04364 | -0.0748 | -9.159
-5 | -0.3432 | 0.03309 | -0.0778 | -10.3717
-4.5 | -0.2987 | 0.02684 | -0.0761 | -11.1289
-4 | -0.2402 | 0.02315 | -0.0741 | -10.3758
-3.5 | -0.1568 | 0.01848 | -0.0771 | -8.4848
-3 | -0.0958 | 0.01669 | -0.0755 | -5.74
-2.5 | -0.0387 | 0.01501 | -0.0735 | -2.5783
-1.5 | 0.0377 | 0.01147 | -0.0624 | 3.2868
-1 | 0.096 | 0.01131 | -0.0589 | 8.4881
-0.5 | 0.1531 | 0.01122 | -0.0563 | 13.6453
0 | 0.2213 | 0.01119 | -0.0561 | 19.7766
0.5 | 0.3193 | 0.01104 | -0.0628 | 28.9221
1 | 0.4112 | 0.01114 | -0.0687 | 36.912
1.5 | 0.5145 | 0.01122 | -0.0769 | 45.8556
2 | 0.6193 | 0.01068 | -0.0839 | 57.9869
2.5 | 0.7178 | 0.00997 | -0.0887 | 71.996
3 | 0.7521 | 0.00968 | -0.0811 | 77.6963
3.5 | 0.7703 | 0.01016 | -0.07 | 75.8169
4.5 | 0.7334 | 0.0155 | -0.039 | 47.3161
5 | 0.7537 | 0.01737 | -0.0305 | 43.3909
5.5 | 0.7821 | 0.0198 | -0.0237 | 39.5
6 | 0.8363 | 0.02301 | -0.0204 | 36.3451
6.5 | 0.9038 | 0.02831 | -0.0196 | 31.9251
7 | 0.9338 | 0.03344 | -0.0131 | 27.9246
7.5 | 0.9331 | 0.03927 | -0.0044 | 23.7611
8 | 0.9156 | 0.04551 | 0.0032 | 20.1187
8.5 | 0.8886 | 0.05272 | 0.008 | 16.8551
9 | 0.8556 | 0.0616 | 0.0087 | 13.8896
9.5 | 0.8219 | 0.07249 | 0.0049 | 11.3381
10 | 0.7931 | 0.08563 | -0.003 | 9.2619
10.5 | 0.7767 | 0.09847 | -0.0099 | 7.8877
11 | 0.7715 | 0.11608 | -0.016 | 6.6463
11.5 | 0.7601 | 0.1299 | -0.0284 | 5.8514
12 | 0.7643 | 0.14007 | -0.033 | 5.4566
12.5 | 0.7779 | 0.14842 | -0.0339 | 5.2412
13 | 0.7875 | 0.1593 | -0.0365 | 4.9435
13.5 | 0.7938 | 0.1699 | -0.044 | 4.6722
14 | 0.7997 | 0.17971 | -0.0529 | 4.4499
14.5 | 0.8155 | 0.18835 | -0.057 | 4.3297
15 | 0.8405 | 0.19862 | -0.056 | 4.2317
15.5 | 0.8551 | 0.20811 | -0.0623 | 4.1089
16 | 0.8642 | 0.21624 | -0.0721 | 3.9965
16.5 | 0.8829 | 0.22522 | -0.0775 | 3.9202
17 | 0.9027 | 0.23388 | -0.0822 | 3.8597
17.5 | 0.9236 | 0.24237 | -0.0861 | 3.8107
18 | 0.9509 | 0.2556 | -0.0869 | 3.7203
18.5 | 0.9672 | 0.26335 | -0.0939 | 3.6727
19 | 0.9832 | 0.26996 | -0.1038 | 3.642
19.5 | 1.0043 | 0.27868 | -0.1092 | 3.6038
20 | 1.0255 | 0.28732 | -0.1144 | 3.5692

## 25. Re 500k Mach 0.00 (1)
BIGFOIL.COM POLAR EXPORT
NACA65A310
NACA65A310 |  |  |  | Cl Max: | 0.971 | at alpha= | 6.5 | deg
JavaFoil+Calcfoil stall+Eppler ext transition |  |  |  | L/D Max: | 83.528 | at alpha= | 2.5 | deg
Re: | 500000 |  |  | Cd Min: | 0.00636 | at alpha= | -1 | deg
Mach: | 0 |  |  | Cl=0 at alpha= | -2.4152 | deg
|  |  |  | @ Cl=0.1, Cd= | 0.0084536
|  |  |  | @ Cl=0.4, Cd= | 0.0066449
|  |  |  | @ Cl=0.6, Cd= | 0.0085835
alpha (deg) | Cl | Cd | Cm | Cl/Cd
-16 | -0.39 | 0.16148 | -0.014 | -2.413
-15.5 | -0.41 | 0.1528 | -0.015 | -2.683
-15 | -0.43 | 0.14579 | -0.015 | -2.95
-14.5 | -0.45 | 0.13721 | -0.015 | -3.281
-14 | -0.47 | 0.12712 | -0.015 | -3.695
-13.5 | -0.488 | 0.11701 | -0.015 | -4.173
-13 | -0.502 | 0.11997 | -0.015 | -4.185
-12.5 | -0.511 | 0.10887 | -0.015 | -4.698
-12 | -0.519 | 0.09849 | -0.015 | -5.265
-11.5 | -0.523 | 0.09349 | -0.015 | -5.593
-11 | -0.524 | 0.08639 | -0.015 | -6.065
-10.5 | -0.522 | 0.07946 | -0.016 | -6.564
-10 | -0.515 | 0.07293 | -0.016 | -7.066
-9.5 | -0.505 | 0.06763 | -0.017 | -7.468
-9 | -0.49 | 0.0632 | -0.018 | -7.761
-8.5 | -0.472 | 0.05844 | -0.018 | -8.071
-8 | -0.449 | 0.05434 | -0.019 | -8.257
-7.5 | -0.422 | 0.05056 | -0.02 | -8.338
-7 | -0.391 | 0.04736 | -0.02 | -8.248
-6.5 | -0.356 | 0.04422 | -0.02 | -8.053
-6 | -0.319 | 0.04164 | -0.021 | -7.658
-5.5 | -0.279 | 0.03914 | -0.021 | -7.129
-5 | -0.238 | 0.03628 | -0.026 | -6.554
-4.5 | -0.241 | 0.00951 | -0.054 | -25.296
-4 | -0.184 | 0.00928 | -0.054 | -19.842
-3.5 | -0.127 | 0.00909 | -0.055 | -13.937
-3 | -0.069 | 0.00889 | -0.056 | -7.718
-2.5 | -0.01 | 0.00866 | -0.056 | -1.158
-2 | 0.049 | 0.00854 | -0.057 | 5.719
-1.5 | 0.108 | 0.00844 | -0.058 | 12.777
-1 | 0.167 | 0.00636 | -0.059 | 26.263
-0.5 | 0.226 | 0.00641 | -0.059 | 35.281
0 | 0.285 | 0.00647 | -0.06 | 44.09
0.5 | 0.344 | 0.00655 | -0.061 | 52.561
1 | 0.403 | 0.00665 | -0.061 | 60.654
1.5 | 0.461 | 0.00674 | -0.062 | 68.463
2 | 0.52 | 0.00681 | -0.063 | 76.343
2.5 | 0.578 | 0.00692 | -0.063 | 83.528
3 | 0.635 | 0.01123 | -0.064 | 56.538
3.5 | 0.691 | 0.01164 | -0.065 | 59.374
4 | 0.746 | 0.01205 | -0.066 | 61.914
4.5 | 0.798 | 0.01266 | -0.066 | 63.061
5 | 0.848 | 0.01316 | -0.067 | 64.425
5.5 | 0.895 | 0.01403 | -0.068 | 63.781
6 | 0.935 | 0.01271 | -0.068 | 73.51
6.5 | 0.971 | 0.01458 | -0.068 | 66.564
7 | 0.814 | 0.04544 | -0.034 | 17.91
7.5 | 0.833 | 0.04957 | -0.029 | 16.813
8 | 0.851 | 0.05296 | -0.026 | 16.066
8.5 | 0.864 | 0.05707 | -0.025 | 15.141
9 | 0.873 | 0.06151 | -0.024 | 14.188
9.5 | 0.87 | 0.06627 | -0.024 | 13.133
10 | 0.86 | 0.07103 | -0.024 | 12.11
10.5 | 0.844 | 0.07752 | -0.023 | 10.89
11 | 0.823 | 0.08399 | -0.023 | 9.801
11.5 | 0.798 | 0.08962 | -0.024 | 8.904

## 26. Re 500k Mach 0.00 (2)
BIGFOIL.COM POLAR EXPORT
NACA65A310
NACA65A310 |  |  |  | Cl Max: | 1.0937 | at alpha= | 10 | deg
XFOIL ncrit=9 |  |  |  | L/D Max: | 100.715 | at alpha= | 3 | deg
Re: | 500000 |  |  | Cd Min: | 0.24003 | at alpha= | -20 | deg
Mach: | 0 |  |  | Cl=0 at alpha= | -2.7691 | deg
|  |  |  | @ Cl=0.1, Cd= | 0.0067127
|  |  |  | @ Cl=0.4, Cd= | 0.0061862
|  |  |  | @ Cl=0.6, Cd= | 0.0063133
alpha (deg) | Cl | Cd | Cm | Cl/Cd
-20 | -0.667 | 0.24003 | 0.024 | -2.7788
-19 | -0.6349 | 0.22598 | 0.018 | -2.8095
-18.5 | -0.6192 | 0.21983 | 0.0145 | -2.8167
-18 | -0.6036 | 0.21326 | 0.0109 | -2.8303
-17.5 | -0.5883 | 0.20659 | 0.0073 | -2.8477
-17 | -0.5731 | 0.19956 | 0.0036 | -2.8718
-16.5 | -0.5588 | 0.19252 | -0.0005 | -2.9026
-16 | -0.5482 | 0.18539 | -0.0052 | -2.957
-15.5 | -0.538 | 0.178 | -0.0092 | -3.0225
-15 | -0.5244 | 0.16954 | -0.0107 | -3.0931
-14.5 | -0.5104 | 0.16341 | -0.0126 | -3.1234
-14 | -0.4991 | 0.15661 | -0.0153 | -3.1869
-13.5 | -0.489 | 0.1493 | -0.0183 | -3.2753
-13 | -0.4844 | 0.14136 | -0.024 | -3.4267
-12.5 | -0.4769 | 0.13321 | -0.0276 | -3.5801
-12 | -0.4778 | 0.12312 | -0.0305 | -3.8808
-11.5 | -0.4701 | 0.11614 | -0.0324 | -4.0477
-11 | -0.4603 | 0.11016 | -0.0336 | -4.1785
-10.5 | -0.4559 | 0.10299 | -0.0362 | -4.4266
-10 | -0.4552 | 0.09524 | -0.0394 | -4.7795
-9.5 | -0.4611 | 0.0855 | -0.0457 | -5.393
-9 | -0.4809 | 0.07739 | -0.048 | -6.214
-8.5 | -0.5117 | 0.06853 | -0.054 | -7.4668
-8 | -0.4858 | 0.05565 | -0.0666 | -8.7296
-7.5 | -0.4733 | 0.04299 | -0.072 | -11.0095
-7 | -0.4308 | 0.03764 | -0.0748 | -11.4453
-6.5 | -0.3891 | 0.02501 | -0.0749 | -15.5578
-6 | -0.3389 | 0.01904 | -0.0748 | -17.7994
-5.5 | -0.2795 | 0.01601 | -0.0759 | -17.4578
-5 | -0.2242 | 0.01327 | -0.0764 | -16.8953
-4.5 | -0.1681 | 0.01233 | -0.0767 | -13.6334
-4 | -0.1228 | 0.01102 | -0.0747 | -11.1434
-3.5 | -0.0683 | 0.01054 | -0.0746 | -6.4801
-3 | -0.0211 | 0.00963 | -0.0729 | -2.1911
-2.5 | 0.0246 | 0.00892 | -0.071 | 2.7578
-2 | 0.0483 | 0.00691 | -0.0651 | 6.9899
-1.5 | 0.0963 | 0.00672 | -0.0632 | 14.3304
-1 | 0.1469 | 0.00662 | -0.0617 | 22.1903
-0.5 | 0.1958 | 0.00652 | -0.0599 | 30.0307
0 | 0.2462 | 0.0064 | -0.0586 | 38.4688
0.5 | 0.3 | 0.0063 | -0.0581 | 47.619
1 | 0.3594 | 0.00622 | -0.0589 | 57.7814
1.5 | 0.4315 | 0.00616 | -0.0625 | 70.0487
2 | 0.5128 | 0.00615 | -0.0682 | 83.3821
2.5 | 0.5896 | 0.00627 | -0.0728 | 94.0351
3 | 0.6617 | 0.00657 | -0.0765 | 100.7154
3.5 | 0.7053 | 0.00717 | -0.0744 | 98.3682
4 | 0.7016 | 0.00956 | -0.063 | 73.3891
4.5 | 0.7221 | 0.0115 | -0.0567 | 62.7913
5 | 0.7602 | 0.01241 | -0.0535 | 61.2571
5.5 | 0.8002 | 0.01323 | -0.0507 | 60.4837
6 | 0.8388 | 0.01418 | -0.0476 | 59.1537
6.5 | 0.8723 | 0.01559 | -0.0436 | 55.9525
7 | 0.9089 | 0.01684 | -0.0404 | 53.9727
7.5 | 0.9422 | 0.01907 | -0.0368 | 49.4074
8 | 0.9835 | 0.02126 | -0.0345 | 46.2606
8.5 | 1.0253 | 0.02359 | -0.0326 | 43.4633
9 | 1.062 | 0.02884 | -0.0305 | 36.8239
9.5 | 1.0901 | 0.03197 | -0.0264 | 34.0976
10 | 1.0937 | 0.03962 | -0.0196 | 27.6047
10.5 | 1.0705 | 0.04758 | -0.0102 | 22.4989
11 | 1.0458 | 0.05515 | -0.003 | 18.9628
12 | 0.9169 | 0.08246 | 0.0005 | 11.1193
12.5 | 0.8714 | 0.09663 | -0.0076 | 9.0179
13 | 0.8206 | 0.12779 | -0.0288 | 6.4215
13.5 | 0.8188 | 0.13595 | -0.0318 | 6.0228
14 | 0.7998 | 0.15193 | -0.0386 | 5.2643
14.5 | 0.801 | 0.16374 | -0.0442 | 4.8919
15 | 0.8073 | 0.17423 | -0.0497 | 4.6335

## 27. Re 500k Mach 0.10 (1)
BIGFOIL.COM POLAR EXPORT
NACA65A310
NACA65A310 |  |  |  | Cl Max: | 0.973 | at alpha= | 6.5 | deg
JavaFoil+Calcfoil stall+Eppler ext transition |  |  |  | L/D Max: | 83.386 | at alpha= | 2.5 | deg
Re: | 500000 |  |  | Cd Min: | 0.00637 | at alpha= | -1 | deg
Mach: | 0.1 |  |  | Cl=0 at alpha= | -2.4152 | deg
|  |  |  | @ Cl=0.1, Cd= | 0.0084636
|  |  |  | @ Cl=0.4, Cd= | 0.0066515
|  |  |  | @ Cl=0.6, Cd= | 0.0084133
alpha (deg) | Cl | Cd | Cm | Cl/Cd
-15.5 | -0.369 | 0.15814 | -0.014 | -2.331
-15 | -0.391 | 0.14767 | -0.015 | -2.651
-14.5 | -0.415 | 0.14333 | -0.015 | -2.892
-14 | -0.437 | 0.13248 | -0.015 | -3.3
-13.5 | -0.459 | 0.12091 | -0.015 | -3.796
-13 | -0.476 | 0.11742 | -0.015 | -4.055
-12.5 | -0.489 | 0.10778 | -0.015 | -4.535
-12 | -0.499 | 0.09835 | -0.015 | -5.074
-11.5 | -0.506 | 0.09575 | -0.015 | -5.289
-11 | -0.51 | 0.0879 | -0.015 | -5.808
-10.5 | -0.511 | 0.08085 | -0.016 | -6.318
-10 | -0.507 | 0.0743 | -0.016 | -6.824
-9.5 | -0.499 | 0.069 | -0.017 | -7.232
-9 | -0.486 | 0.06441 | -0.018 | -7.552
-8.5 | -0.469 | 0.05913 | -0.018 | -7.933
-8 | -0.447 | 0.05477 | -0.019 | -8.167
-7.5 | -0.421 | 0.05076 | -0.02 | -8.296
-7 | -0.391 | 0.04746 | -0.02 | -8.237
-6.5 | -0.357 | 0.04455 | -0.02 | -8.009
-6 | -0.32 | 0.04167 | -0.021 | -7.675
-5.5 | -0.28 | 0.03919 | -0.021 | -7.146
-5 | -0.239 | 0.03654 | -0.025 | -6.527
-4.5 | -0.242 | 0.00952 | -0.054 | -25.385
-4 | -0.185 | 0.0093 | -0.055 | -19.89
-3.5 | -0.127 | 0.0091 | -0.055 | -13.986
-3 | -0.069 | 0.0089 | -0.056 | -7.747
-2.5 | -0.01 | 0.00871 | -0.057 | -1.158
-2 | 0.049 | 0.00855 | -0.057 | 5.738
-1.5 | 0.108 | 0.00845 | -0.058 | 12.825
-1 | 0.168 | 0.00637 | -0.059 | 26.36
-0.5 | 0.227 | 0.00642 | -0.06 | 35.41
0 | 0.287 | 0.00648 | -0.06 | 44.251
0.5 | 0.346 | 0.00656 | -0.061 | 52.706
1 | 0.405 | 0.00666 | -0.062 | 60.86
1.5 | 0.464 | 0.00675 | -0.062 | 68.681
2 | 0.522 | 0.00686 | -0.063 | 76.203
2.5 | 0.581 | 0.00696 | -0.064 | 83.386
3 | 0.638 | 0.01132 | -0.064 | 56.357
3.5 | 0.695 | 0.01169 | -0.065 | 59.45
4 | 0.75 | 0.01209 | -0.066 | 62.004
4.5 | 0.802 | 0.01271 | -0.067 | 63.094
5 | 0.852 | 0.0133 | -0.067 | 64.035
5.5 | 0.897 | 0.01307 | -0.068 | 68.587
6 | 0.937 | 0.01281 | -0.068 | 73.164
6.5 | 0.973 | 0.01466 | -0.069 | 66.377
7 | 0.814 | 0.04589 | -0.033 | 17.738
7.5 | 0.835 | 0.04891 | -0.032 | 17.075
8 | 0.85 | 0.05373 | -0.027 | 15.816
8.5 | 0.861 | 0.05742 | -0.024 | 14.994
9 | 0.867 | 0.06198 | -0.024 | 13.995
9.5 | 0.862 | 0.06678 | -0.024 | 12.911
10 | 0.848 | 0.07181 | -0.023 | 11.815
10.5 | 0.829 | 0.07915 | -0.024 | 10.468
11 | 0.803 | 0.08533 | -0.024 | 9.413
11.5 | 0.773 | 0.09354 | -0.024 | 8.267

## 28. Re 500k Mach 0.10 (2)
BIGFOIL.COM POLAR EXPORT
NACA65A310
NACA65A310 |  |  |  | Cl Max: | 1.0864 | at alpha= | 9.5 | deg
XFOIL ncrit=9 |  |  |  | L/D Max: | 100.576 | at alpha= | 3 | deg
Re: | 500000 |  |  | Cd Min: | 0.24072 | at alpha= | -20 | deg
Mach: | 0.1 |  |  | Cl=0 at alpha= | -2.7786 | deg
|  |  |  | @ Cl=0.1, Cd= | 0.0067237
|  |  |  | @ Cl=0.4, Cd= | 0.0062024
|  |  |  | @ Cl=0.6, Cd= | 0.0063276
alpha (deg) | Cl | Cd | Cm | Cl/Cd
-20 | -0.6687 | 0.24072 | 0.0241 | -2.7779
-19.5 | -0.6528 | 0.23326 | 0.0204 | -2.7986
-19 | -0.6361 | 0.22662 | 0.0181 | -2.8069
-18.5 | -0.6202 | 0.22041 | 0.0146 | -2.8138
-18 | -0.6045 | 0.2138 | 0.0109 | -2.8274
-17.5 | -0.589 | 0.20709 | 0.0073 | -2.8442
-17 | -0.5735 | 0.2 | 0.0035 | -2.8675
-16.5 | -0.5592 | 0.19298 | -0.0007 | -2.8977
-16 | -0.5484 | 0.18587 | -0.0053 | -2.9504
-15.5 | -0.538 | 0.17847 | -0.0093 | -3.0145
-15 | -0.5236 | 0.1701 | -0.0106 | -3.0782
-14.5 | -0.5098 | 0.1639 | -0.0127 | -3.1104
-14 | -0.4983 | 0.15704 | -0.0154 | -3.1731
-13.5 | -0.488 | 0.14971 | -0.0185 | -3.2596
-13 | -0.4833 | 0.14183 | -0.0241 | -3.4076
-12.5 | -0.4757 | 0.13369 | -0.0277 | -3.5582
-12 | -0.4756 | 0.12387 | -0.0303 | -3.8395
-11.5 | -0.467 | 0.11702 | -0.0321 | -3.9908
-11 | -0.4576 | 0.11086 | -0.0335 | -4.1277
-10.5 | -0.4532 | 0.10361 | -0.0362 | -4.3741
-10 | -0.452 | 0.09592 | -0.0393 | -4.7123
-9.5 | -0.4566 | 0.08618 | -0.046 | -5.2982
-9 | -0.4737 | 0.07801 | -0.0487 | -6.0723
-8.5 | -0.5034 | 0.06933 | -0.0545 | -7.2609
-8 | -0.4824 | 0.05648 | -0.067 | -8.5411
-7.5 | -0.4713 | 0.04411 | -0.0725 | -10.6847
-7 | -0.4295 | 0.03842 | -0.0755 | -11.1791
-6.5 | -0.3882 | 0.02586 | -0.076 | -15.0116
-6 | -0.3399 | 0.01942 | -0.0756 | -17.5026
-5.5 | -0.2795 | 0.01644 | -0.0768 | -17.0012
-5 | -0.2256 | 0.0134 | -0.0769 | -16.8358
-4.5 | -0.168 | 0.0124 | -0.0774 | -13.5484
-4 | -0.1228 | 0.01109 | -0.0753 | -11.073
-3.5 | -0.0698 | 0.01056 | -0.0748 | -6.6098
-3 | -0.0205 | 0.00967 | -0.0735 | -2.12
-2.5 | 0.0258 | 0.009 | -0.0716 | 2.8667
-2 | 0.049 | 0.00693 | -0.0656 | 7.0707
-1.5 | 0.0965 | 0.00673 | -0.0634 | 14.3388
-1 | 0.1466 | 0.00664 | -0.0618 | 22.0783
-0.5 | 0.1971 | 0.00654 | -0.0603 | 30.1376
0 | 0.2476 | 0.00642 | -0.0589 | 38.567
0.5 | 0.3013 | 0.00631 | -0.0583 | 47.7496
1 | 0.3607 | 0.00623 | -0.059 | 57.8973
1.5 | 0.4318 | 0.00618 | -0.0623 | 69.8706
2 | 0.514 | 0.00617 | -0.0681 | 83.3063
2.5 | 0.5912 | 0.00629 | -0.0727 | 93.9905
3 | 0.6638 | 0.0066 | -0.0765 | 100.5758
3.5 | 0.7071 | 0.00723 | -0.0742 | 97.8008
4 | 0.7016 | 0.00975 | -0.0625 | 71.959
4.5 | 0.7241 | 0.01158 | -0.0565 | 62.5302
5 | 0.7615 | 0.01255 | -0.053 | 60.6773
5.5 | 0.8016 | 0.01338 | -0.0501 | 59.9103
6 | 0.841 | 0.01429 | -0.0471 | 58.8523
6.5 | 0.874 | 0.01575 | -0.0429 | 55.4921
7 | 0.9098 | 0.01714 | -0.0395 | 53.0805
7.5 | 0.9448 | 0.01935 | -0.036 | 48.8269
8 | 0.9871 | 0.02177 | -0.0338 | 45.3422
8.5 | 1.0291 | 0.02429 | -0.0318 | 42.3672
9 | 1.0621 | 0.02977 | -0.0291 | 35.6769
9.5 | 1.0864 | 0.03367 | -0.0244 | 32.2661
10 | 1.0815 | 0.04172 | -0.0166 | 25.9228
10.5 | 1.0536 | 0.04927 | -0.0073 | 21.3842
11 | 1.0274 | 0.05693 | -0.0009 | 18.0467
11.5 | 0.9896 | 0.06447 | 0.0023 | 15.3498
12 | 0.9057 | 0.08424 | -0.0007 | 10.7514
12.5 | 0.8351 | 0.11276 | -0.0207 | 7.406
13 | 0.8137 | 0.13093 | -0.0307 | 6.2148
13.5 | 0.8163 | 0.138 | -0.033 | 5.9152
14 | 0.7989 | 0.15306 | -0.0392 | 5.2195
14.5 | 0.8007 | 0.16468 | -0.0447 | 4.8622

## 29. Re 500k Mach 0.25 (1)
BIGFOIL.COM POLAR EXPORT
NACA65A310
NACA65A310 |  |  |  | Cl Max: | 0.95 | at alpha= | 6 | deg
JavaFoil+Calcfoil stall+Eppler ext transition |  |  |  | L/D Max: | 84.693 | at alpha= | 2.5 | deg
Re: | 500000 |  |  | Cd Min: | 0.00644 | at alpha= | -1 | deg
Mach: | 0.25 |  |  | Cl=0 at alpha= | -2.4167 | deg
|  |  |  | @ Cl=0.1, Cd= | 0.008558
|  |  |  | @ Cl=0.4, Cd= | 0.0067113
|  |  |  | @ Cl=0.6, Cd= | 0.0072738
alpha (deg) | Cl | Cd | Cm | Cl/Cd
-14 | -0.066 | 0.122 | -0.018 | -0.541
-13.5 | -0.163 | 0.1484 | -0.017 | -1.101
-13 | -0.228 | 0.13613 | -0.017 | -1.676
-12.5 | -0.277 | 0.11856 | -0.017 | -2.339
-12 | -0.321 | 0.11075 | -0.017 | -2.894
-11.5 | -0.358 | 0.10602 | -0.017 | -3.379
-11 | -0.39 | 0.09511 | -0.017 | -4.103
-10.5 | -0.416 | 0.08743 | -0.017 | -4.756
-10 | -0.434 | 0.08 | -0.017 | -5.43
-9.5 | -0.445 | 0.07619 | -0.017 | -5.847
-9 | -0.449 | 0.06869 | -0.017 | -6.535
-8.5 | -0.445 | 0.06318 | -0.018 | -7.04
-8 | -0.433 | 0.05713 | -0.019 | -7.583
-7.5 | -0.415 | 0.05254 | -0.02 | -7.892
-7 | -0.39 | 0.04882 | -0.02 | -7.983
-6.5 | -0.359 | 0.04532 | -0.021 | -7.928
-6 | -0.324 | 0.04245 | -0.021 | -7.634
-5.5 | -0.285 | 0.03977 | -0.021 | -7.168
-5 | -0.243 | 0.03705 | -0.024 | -6.57
-4.5 | -0.2 | 0.0343 | -0.029 | -5.829
-4 | -0.19 | 0.00941 | -0.056 | -20.163
-3.5 | -0.131 | 0.0092 | -0.057 | -14.197
-3 | -0.071 | 0.009 | -0.058 | -7.867
-2.5 | -0.01 | 0.00876 | -0.058 | -1.182
-2 | 0.05 | 0.00864 | -0.059 | 5.835
-1.5 | 0.111 | 0.00854 | -0.06 | 13.05
-1 | 0.172 | 0.00644 | -0.061 | 26.763
-0.5 | 0.234 | 0.0065 | -0.061 | 35.951
0 | 0.295 | 0.00657 | -0.062 | 44.868
0.5 | 0.356 | 0.00666 | -0.063 | 53.393
1 | 0.416 | 0.00673 | -0.063 | 61.882
1.5 | 0.476 | 0.00683 | -0.064 | 69.794
2 | 0.537 | 0.00693 | -0.065 | 77.497
2.5 | 0.597 | 0.00704 | -0.066 | 84.693
3 | 0.655 | 0.01156 | -0.066 | 56.672
3.5 | 0.713 | 0.01199 | -0.067 | 59.518
4 | 0.769 | 0.01248 | -0.068 | 61.624
4.5 | 0.822 | 0.01309 | -0.068 | 62.796
5 | 0.871 | 0.01376 | -0.069 | 63.328
5.5 | 0.913 | 0.01421 | -0.07 | 64.207
6 | 0.95 | 0.01459 | -0.07 | 65.127
6.5 | 0.798 | 0.04313 | -0.036 | 18.496
7 | 0.814 | 0.04735 | -0.029 | 17.193
7.5 | 0.828 | 0.05062 | -0.028 | 16.35
8 | 0.833 | 0.05574 | -0.025 | 14.944
8.5 | 0.831 | 0.06091 | -0.024 | 13.638
9 | 0.82 | 0.06679 | -0.024 | 12.274
9.5 | 0.79 | 0.07307 | -0.024 | 10.808
10 | 0.746 | 0.08213 | -0.024 | 9.078
10.5 | 0.69 | 0.09174 | -0.025 | 7.523
11 | 0.625 | 0.10461 | -0.025 | 5.976

## 30. Re 500k Mach 0.25 (2)
BIGFOIL.COM POLAR EXPORT
NACA65A310
NACA65A310 |  |  |  | Cl Max: | 1.0494 | at alpha= | 9 | deg
XFOIL ncrit=9 |  |  |  | L/D Max: | 100.178 | at alpha= | 3 | deg
Re: | 500000 |  |  | Cd Min: | 0.15704 | at alpha= | 14 | deg
Mach: | 0.25 |  |  | Cl=0 at alpha= | -2.783 | deg
|  |  |  | @ Cl=0.1, Cd= | 0.0068195
|  |  |  | @ Cl=0.4, Cd= | 0.0063321
|  |  |  | @ Cl=0.6, Cd= | 0.0063975
alpha (deg) | Cl | Cd | Cm | Cl/Cd
-7.5 | -0.4566 | 0.05073 | -0.0736 | -9.0006
-7 | -0.4202 | 0.04251 | -0.0792 | -9.8847
-6.5 | -0.3865 | 0.02884 | -0.0812 | -13.4015
-6 | -0.3411 | 0.02212 | -0.0807 | -15.4204
-5 | -0.2304 | 0.01423 | -0.0803 | -16.1911
-4.5 | -0.1696 | 0.01285 | -0.081 | -13.1984
-4 | -0.1205 | 0.01164 | -0.0791 | -10.3522
-3.5 | -0.0732 | 0.0107 | -0.077 | -6.8411
-3 | -0.0233 | 0.0099 | -0.0753 | -2.3535
-2.5 | 0.0304 | 0.00924 | -0.0745 | 3.29
-2 | 0.0542 | 0.00708 | -0.0684 | 7.6554
-1.5 | 0.0997 | 0.00682 | -0.0654 | 14.6188
-1 | 0.1489 | 0.00673 | -0.0632 | 22.1248
-0.5 | 0.1996 | 0.00665 | -0.0613 | 30.015
0 | 0.2529 | 0.00654 | -0.0601 | 38.6697
1.5 | 0.4369 | 0.00628 | -0.0622 | 69.5701
2 | 0.5193 | 0.00627 | -0.0676 | 82.823
2.5 | 0.6016 | 0.0064 | -0.0728 | 94
3 | 0.6752 | 0.00674 | -0.0762 | 100.178
3.5 | 0.7128 | 0.00771 | -0.0724 | 92.4514
4 | 0.7025 | 0.0107 | -0.0599 | 65.6542
4.5 | 0.7349 | 0.01196 | -0.055 | 61.4465
5 | 0.7737 | 0.01289 | -0.0513 | 60.0233
5.5 | 0.8094 | 0.01409 | -0.047 | 57.445
6 | 0.845 | 0.01535 | -0.0428 | 55.0489
6.5 | 0.8818 | 0.01674 | -0.0388 | 52.6762
7 | 0.9154 | 0.01912 | -0.0345 | 47.8766
7.5 | 0.9603 | 0.02142 | -0.0321 | 44.8319
8 | 1.0072 | 0.02528 | -0.03 | 39.8418
8.5 | 1.0415 | 0.02967 | -0.0263 | 35.1028
9 | 1.0494 | 0.03521 | -0.0199 | 29.804
9.5 | 1.0398 | 0.04179 | -0.0112 | 24.8816
10 | 1.0098 | 0.04893 | -0.0032 | 20.6376
10.5 | 0.9765 | 0.05665 | 0.0017 | 17.2374
11 | 0.8941 | 0.07654 | 0.0012 | 11.6815
11.5 | 0.858 | 0.08878 | -0.0067 | 9.6643
12 | 0.8252 | 0.10684 | -0.0189 | 7.7237
12.5 | 0.7991 | 0.1293 | -0.0309 | 6.1802
13 | 0.7946 | 0.1409 | -0.0364 | 5.6395
13.5 | 0.7996 | 0.14914 | -0.0397 | 5.3614
14 | 0.8059 | 0.15704 | -0.0426 | 5.1318

## 31. Re 500k Mach 0.50 (1)
BIGFOIL.COM POLAR EXPORT
NACA65A310
NACA65A310 |  |  |  | Cl Max: | 1.187 | at alpha= | 20 | deg
JavaFoil+Calcfoil stall+Eppler ext transition |  |  |  | L/D Max: | 81.076 | at alpha= | 2 | deg
Re: | 500000 |  |  | Cd Min: | 0.0068 | at alpha= | -0.5 | deg
Mach: | 0.5 |  |  | Cl=0 at alpha= | -2.4118 | deg
|  |  |  | @ Cl=0.1, Cd= | 0.0088865
|  |  |  | @ Cl=0.4, Cd= | 0.0070343
|  |  |  | @ Cl=0.6, Cd= | 0.00739
alpha (deg) | Cl | Cd | Cm | Cl/Cd
-20 | -0.944 | 0.21733 | -0.021 | -4.344
-19.5 | -0.918 | 0.21803 | -0.021 | -4.211
-19 | -0.892 | 0.20786 | -0.021 | -4.293
-18.5 | -0.866 | 0.20203 | -0.022 | -4.288
-18 | -0.84 | 0.1998 | -0.022 | -4.205
-17.5 | -0.812 | 0.19017 | -0.022 | -4.272
-17 | -0.786 | 0.18324 | -0.022 | -4.288
-16.5 | -0.759 | 0.17936 | -0.022 | -4.234
-16 | -0.733 | 0.17662 | -0.022 | -4.15
-15.5 | -0.707 | 0.16335 | -0.023 | -4.326
-15 | -0.68 | 0.15919 | -0.023 | -4.273
-14.5 | -0.654 | 0.15497 | -0.023 | -4.219
-14 | -0.626 | 0.1497 | -0.023 | -4.182
-13.5 | -0.599 | 0.14181 | -0.023 | -4.225
-13 | -0.572 | 0.13777 | -0.023 | -4.155
-12.5 | -0.546 | 0.14168 | -0.023 | -3.852
-12 | -0.519 | 0.13046 | -0.024 | -3.979
-11.5 | -0.492 | 0.12698 | -0.024 | -3.877
-11 | -0.464 | 0.1224 | -0.022 | -3.794
-10.5 | -0.438 | 0.15682 | -0.023 | -2.791
-10 | -0.411 | 0.10756 | -0.023 | -3.82
-9.5 | -0.384 | 0.10333 | -0.023 | -3.715
-9 | -0.357 | 0.10055 | -0.024 | -3.55
-8.5 | -0.329 | 0.09847 | -0.022 | -3.345
-8 | -0.302 | 0.09707 | -0.022 | -3.116
-7.5 | -0.275 | 0.09482 | -0.022 | -2.905
-7 | -0.248 | 0.09257 | -0.023 | -2.684
-6.5 | -0.221 | 0.07255 | -0.022 | -3.05
-6 | -0.194 | 0.05275 | -0.022 | -3.682
-5.5 | -0.284 | 0.04461 | -0.023 | -6.37
-5 | -0.258 | 0.04036 | -0.023 | -6.382
-4.5 | -0.216 | 0.03698 | -0.025 | -5.849
-4 | -0.168 | 0.03452 | -0.028 | -4.866
-3.5 | -0.145 | 0.0097 | -0.064 | -14.925
-3 | -0.079 | 0.00946 | -0.064 | -8.325
-2.5 | -0.012 | 0.00924 | -0.065 | -1.25
-2 | 0.056 | 0.00899 | -0.066 | 6.262
-1.5 | 0.124 | 0.00883 | -0.067 | 14.099
-1 | 0.193 | 0.00875 | -0.068 | 22.031
-0.5 | 0.261 | 0.0068 | -0.068 | 38.376
0 | 0.329 | 0.00691 | -0.069 | 47.698
0.5 | 0.397 | 0.00703 | -0.07 | 56.564
1 | 0.466 | 0.00713 | -0.071 | 65.28
1.5 | 0.532 | 0.00723 | -0.072 | 73.692
2 | 0.6 | 0.00739 | -0.072 | 81.076
2.5 | 0.666 | 0.01223 | -0.073 | 54.46
3 | 0.731 | 0.01283 | -0.074 | 56.958
3.5 | 0.791 | 0.01204 | -0.075 | 65.659
4 | 0.846 | 0.01387 | -0.075 | 60.978
4.5 | 0.893 | 0.01465 | -0.076 | 60.972
5 | 0.927 | 0.01557 | -0.076 | 59.556
5.5 | 0.76 | 0.04152 | -0.031 | 18.309
6 | 0.717 | 0.0484 | -0.026 | 14.821
6.5 | 0.48 | 0.05152 | -0.029 | 9.318
7 | 0.506 | 0.06608 | -0.028 | 7.664
7.5 | 0.533 | 0.09456 | -0.031 | 5.64
8 | 0.56 | 0.09515 | -0.031 | 5.884
8.5 | 0.586 | 0.09598 | -0.031 | 6.108
9 | 0.614 | 0.09965 | -0.036 | 6.158
9.5 | 0.64 | 0.10415 | -0.036 | 6.144
10 | 0.666 | 0.11182 | -0.036 | 5.957
10.5 | 0.693 | 0.11758 | -0.037 | 5.89
11 | 0.72 | 0.12739 | -0.04 | 5.65
11.5 | 0.746 | 0.13056 | -0.04 | 5.713
12 | 0.772 | 0.13377 | -0.041 | 5.77
12.5 | 0.798 | 0.14017 | -0.041 | 5.691
13 | 0.826 | 0.14185 | -0.045 | 5.821
13.5 | 0.852 | 0.14944 | -0.045 | 5.699
14 | 0.877 | 0.1534 | -0.045 | 5.719
14.5 | 0.903 | 0.15754 | -0.046 | 5.732
15 | 0.929 | 0.16135 | -0.046 | 5.755
15.5 | 0.955 | 0.17756 | -0.047 | 5.376
16 | 0.982 | 0.1771 | -0.05 | 5.545
16.5 | 1.007 | 0.18848 | -0.05 | 5.344
17 | 1.033 | 0.19217 | -0.05 | 5.373
17.5 | 1.058 | 0.19336 | -0.051 | 5.472
18 | 1.084 | 0.20558 | -0.052 | 5.272
18.5 | 1.111 | 0.21013 | -0.054 | 5.289
19 | 1.137 | 0.20989 | -0.055 | 5.415
19.5 | 1.162 | 0.21922 | -0.055 | 5.299
20 | 1.187 | 0.22793 | -0.056 | 5.208

## 32. Re 500k Mach 0.50 (2)
BIGFOIL.COM POLAR EXPORT
NACA65A310
NACA65A310 |  |  |  | Cl Max: | 1.0389 | at alpha= | 20 | deg
XFOIL ncrit=9 |  |  |  | L/D Max: | 97.0336 | at alpha= | 3 | deg
Re: | 500000 |  |  | Cd Min: | 0.29016 | at alpha= | 20 | deg
Mach: | 0.5 |  |  | Cl=0 at alpha= | -2.7884 | deg
|  |  |  | @ Cl=0.1, Cd= | 0.0080269
|  |  |  | @ Cl=0.4, Cd= | 0.0068417
|  |  |  | @ Cl=0.6, Cd= | 0.0068283
alpha (deg) | Cl | Cd | Cm | Cl/Cd
-20 | -0.7274 | 0.26365 | 0.032 | -2.759
-19.5 | -0.7061 | 0.25576 | 0.0272 | -2.7608
-19 | -0.6847 | 0.24794 | 0.0225 | -2.7616
-18.5 | -0.6632 | 0.23983 | 0.0177 | -2.7653
-18 | -0.6416 | 0.23179 | 0.0121 | -2.768
-17.5 | -0.6217 | 0.2241 | 0.0069 | -2.7742
-17 | -0.603 | 0.21638 | 0.0019 | -2.7868
-16 | -0.5627 | 0.19936 | -0.0045 | -2.8225
-15.5 | -0.5437 | 0.19187 | -0.008 | -2.8337
-15 | -0.5252 | 0.18424 | -0.0117 | -2.8506
-14.5 | -0.5073 | 0.17634 | -0.0157 | -2.8768
-14 | -0.494 | 0.16894 | -0.0213 | -2.9241
-13.5 | -0.4816 | 0.16137 | -0.0256 | -2.9844
-13 | -0.4627 | 0.15246 | -0.0263 | -3.0349
-12.5 | -0.4481 | 0.14523 | -0.0287 | -3.0855
-12 | -0.4352 | 0.13783 | -0.0315 | -3.1575
-11.5 | -0.4236 | 0.13044 | -0.0343 | -3.2475
-11 | -0.4184 | 0.12281 | -0.0399 | -3.4069
-10.5 | -0.4114 | 0.11497 | -0.0432 | -3.5783
-10 | -0.4044 | 0.10759 | -0.0453 | -3.7587
-9.5 | -0.4008 | 0.10069 | -0.0433 | -3.9805
-9 | -0.4071 | 0.09496 | -0.0421 | -4.2871
-8.5 | -0.4145 | 0.0895 | -0.0412 | -4.6313
-8 | -0.3894 | 0.07812 | -0.0572 | -4.9846
-7.5 | -0.3661 | 0.06527 | -0.0748 | -5.609
-7 | -0.3528 | 0.05439 | -0.0892 | -6.4865
-6.5 | -0.3306 | 0.04487 | -0.0971 | -7.368
-6 | -0.3108 | 0.03253 | -0.1016 | -9.5543
-5.5 | -0.2813 | 0.02538 | -0.101 | -11.0835
-5 | -0.241 | 0.01983 | -0.0975 | -12.1533
-4.5 | -0.1882 | 0.01612 | -0.0947 | -11.6749
-4 | -0.1269 | 0.0139 | -0.0929 | -9.1295
-3.5 | -0.076 | 0.01188 | -0.0892 | -6.3973
-2.5 | 0.0308 | 0.01005 | -0.0833 | 3.0647
-2 | 0.0853 | 0.00931 | -0.0808 | 9.1622
-1.5 | 0.1089 | 0.00725 | -0.0731 | 15.0207
-1 | 0.163 | 0.0071 | -0.0701 | 22.9577
-0.5 | 0.219 | 0.00706 | -0.0675 | 31.0198
0 | 0.2793 | 0.00699 | -0.0662 | 39.9571
0.5 | 0.3393 | 0.0069 | -0.0647 | 49.1739
1 | 0.4018 | 0.00684 | -0.064 | 58.7427
1.5 | 0.4655 | 0.00679 | -0.0633 | 68.5567
2 | 0.5414 | 0.00676 | -0.065 | 80.0888
2.5 | 0.6358 | 0.00687 | -0.0706 | 92.5473
3 | 0.7229 | 0.00745 | -0.0745 | 97.0336
3.5 | 0.7169 | 0.01038 | -0.0618 | 69.0655
4 | 0.7326 | 0.01223 | -0.0524 | 59.9019
4.5 | 0.765 | 0.01338 | -0.0453 | 57.1749
5 | 0.7966 | 0.01469 | -0.0383 | 54.2274
5.5 | 0.825 | 0.01662 | -0.031 | 49.639
6 | 0.861 | 0.01902 | -0.0251 | 45.2681
6.5 | 0.9161 | 0.02262 | -0.0214 | 40.4996
7 | 0.9592 | 0.02778 | -0.0168 | 34.5284
7.5 | 0.9626 | 0.03348 | -0.0086 | 28.7515
8 | 0.9493 | 0.03994 | -0.001 | 23.7682
8.5 | 0.925 | 0.04725 | 0.0041 | 19.5767
9 | 0.8929 | 0.05626 | 0.0054 | 15.871
9.5 | 0.8586 | 0.06722 | 0.002 | 12.773
10 | 0.8276 | 0.0808 | -0.0062 | 10.2426
10.5 | 0.8074 | 0.09664 | -0.0167 | 8.3547
11 | 0.7947 | 0.11047 | -0.0241 | 7.1938
12 | 0.7862 | 0.13496 | -0.0336 | 5.8254
12.5 | 0.7837 | 0.14744 | -0.039 | 5.3154
13 | 0.7927 | 0.15788 | -0.0438 | 5.0209
13.5 | 0.803 | 0.16903 | -0.051 | 4.7506
14 | 0.8148 | 0.17953 | -0.0578 | 4.5385
14.5 | 0.8296 | 0.1886 | -0.0623 | 4.3987
15 | 0.8469 | 0.19696 | -0.0658 | 4.2999
15.5 | 0.8647 | 0.20658 | -0.0683 | 4.1858
16 | 0.8817 | 0.21655 | -0.0739 | 4.0716
16.5 | 0.8971 | 0.22652 | -0.0827 | 3.9604
17 | 0.9166 | 0.23551 | -0.0878 | 3.892
17.5 | 0.9364 | 0.24396 | -0.0926 | 3.8383
18 | 0.9586 | 0.25311 | -0.0944 | 3.7873
18.5 | 0.978 | 0.26229 | -0.1002 | 3.7287
19 | 0.9961 | 0.27179 | -0.1086 | 3.665
19.5 | 1.0177 | 0.28111 | -0.1146 | 3.6203
20 | 1.0389 | 0.29016 | -0.1202 | 3.5804

## 33. Re 750k Mach 0.00 (1)
BIGFOIL.COM POLAR EXPORT
NACA65A310
NACA65A310 |  |  |  | Cl Max: | 1.005 | at alpha= | 7 | deg
JavaFoil+Calcfoil stall+Eppler ext transition |  |  |  | L/D Max: | 92.932 | at alpha= | 2.5 | deg
Re: | 750000 |  |  | Cd Min: | 0.00573 | at alpha= | -1 | deg
Mach: | 0 |  |  | Cl=0 at alpha= | -2.4152 | deg
|  |  |  | @ Cl=0.1, Cd= | 0.0077922
|  |  |  | @ Cl=0.4, Cd= | 0.0059864
|  |  |  | @ Cl=0.6, Cd= | 0.0078333
alpha (deg) | Cl | Cd | Cm | Cl/Cd
-16 | -0.39 | 0.15669 | -0.015 | -2.489
-15.5 | -0.41 | 0.14357 | -0.015 | -2.857
-15 | -0.43 | 0.1346 | -0.015 | -3.197
-14.5 | -0.45 | 0.12694 | -0.015 | -3.548
-14 | -0.47 | 0.11921 | -0.015 | -3.942
-13.5 | -0.488 | 0.11121 | -0.016 | -4.392
-13 | -0.502 | 0.1053 | -0.015 | -4.769
-12.5 | -0.512 | 0.10186 | -0.016 | -5.023
-12 | -0.519 | 0.09089 | -0.016 | -5.707
-11.5 | -0.523 | 0.08722 | -0.016 | -5.997
-11 | -0.524 | 0.08186 | -0.016 | -6.403
-10.5 | -0.522 | 0.07595 | -0.017 | -6.871
-10 | -0.516 | 0.06981 | -0.017 | -7.386
-9.5 | -0.505 | 0.06588 | -0.018 | -7.67
-9 | -0.491 | 0.0605 | -0.018 | -8.11
-8.5 | -0.472 | 0.05683 | -0.019 | -8.305
-8 | -0.449 | 0.05233 | -0.02 | -8.578
-7.5 | -0.422 | 0.04881 | -0.021 | -8.644
-7 | -0.391 | 0.04585 | -0.021 | -8.524
-6.5 | -0.356 | 0.0432 | -0.02 | -8.247
-6 | -0.319 | 0.04055 | -0.021 | -7.867
-5.5 | -0.28 | 0.03757 | -0.025 | -7.455
-5 | -0.295 | 0.00897 | -0.053 | -32.929
-4.5 | -0.241 | 0.00875 | -0.054 | -27.512
-4 | -0.184 | 0.00856 | -0.054 | -21.503
-3.5 | -0.127 | 0.00836 | -0.055 | -15.151
-3 | -0.069 | 0.0082 | -0.056 | -8.36
-2.5 | -0.01 | 0.00799 | -0.056 | -1.255
-2 | 0.049 | 0.00787 | -0.057 | 6.204
-1.5 | 0.108 | 0.00778 | -0.058 | 13.86
-1 | 0.167 | 0.00573 | -0.059 | 29.158
-0.5 | 0.226 | 0.00577 | -0.059 | 39.198
0 | 0.285 | 0.00584 | -0.06 | 48.864
0.5 | 0.344 | 0.00592 | -0.061 | 58.189
1 | 0.403 | 0.00599 | -0.061 | 67.318
1.5 | 0.461 | 0.00606 | -0.062 | 76.093
2 | 0.52 | 0.00612 | -0.063 | 84.898
2.5 | 0.578 | 0.00622 | -0.063 | 92.932
3 | 0.635 | 0.0104 | -0.064 | 61.042
3.5 | 0.691 | 0.01072 | -0.065 | 64.47
4 | 0.746 | 0.01109 | -0.066 | 67.255
4.5 | 0.798 | 0.01165 | -0.066 | 68.503
5 | 0.848 | 0.01217 | -0.067 | 69.668
5.5 | 0.895 | 0.01288 | -0.068 | 69.448
6 | 0.938 | 0.0132 | -0.068 | 71.041
6.5 | 0.973 | 0.01283 | -0.069 | 75.897
7 | 1.005 | 0.01412 | -0.069 | 71.168
7.5 | 0.839 | 0.04694 | -0.036 | 17.869
8 | 0.852 | 0.05154 | -0.03 | 16.533
8.5 | 0.865 | 0.05512 | -0.028 | 15.694
9 | 0.873 | 0.05946 | -0.027 | 14.688
9.5 | 0.871 | 0.06429 | -0.025 | 13.542
10 | 0.86 | 0.06852 | -0.025 | 12.555
10.5 | 0.844 | 0.07395 | -0.024 | 11.417
11 | 0.823 | 0.08031 | -0.024 | 10.252
11.5 | 0.798 | 0.08526 | -0.025 | 9.361
12 | 0.77 | 0.08943 | -0.027 | 8.604

## 34. Re 750k Mach 0.00 (2)
BIGFOIL.COM POLAR EXPORT
NACA65A310
NACA65A310 |  |  |  | Cl Max: | 1.1631 | at alpha= | 10.5 | deg
XFOIL ncrit=9 |  |  |  | L/D Max: | 109.138 | at alpha= | 3 | deg
Re: | 750000 |  |  | Cd Min: | 0.23973 | at alpha= | -20 | deg
Mach: | 0 |  |  | Cl=0 at alpha= | -2.8226 | deg
|  |  |  | @ Cl=0.1, Cd= | 0.0056697
|  |  |  | @ Cl=0.4, Cd= | 0.0051879
|  |  |  | @ Cl=0.6, Cd= | 0.0056245
alpha (deg) | Cl | Cd | Cm | Cl/Cd
-20 | -0.6719 | 0.23973 | 0.0277 | -2.8027
-19.5 | -0.6558 | 0.23321 | 0.0238 | -2.8121
-19 | -0.6397 | 0.22702 | 0.02 | -2.8178
-18.5 | -0.6239 | 0.2204 | 0.0162 | -2.8308
-18 | -0.6074 | 0.21311 | 0.0121 | -2.8502
-17.5 | -0.5926 | 0.20612 | 0.0079 | -2.875
-17 | -0.5791 | 0.19888 | 0.0037 | -2.9118
-16.5 | -0.5651 | 0.19182 | 0.0001 | -2.946
-16 | -0.5525 | 0.18436 | -0.0035 | -2.9969
-15.5 | -0.5399 | 0.17681 | -0.0053 | -3.0536
-15 | -0.5268 | 0.17022 | -0.0082 | -3.0948
-14.5 | -0.5144 | 0.16355 | -0.0111 | -3.1452
-14 | -0.5034 | 0.15595 | -0.0144 | -3.228
-13.5 | -0.4968 | 0.14759 | -0.0191 | -3.3661
-13 | -0.4885 | 0.13963 | -0.0225 | -3.4985
-12.5 | -0.4887 | 0.12939 | -0.0258 | -3.777
-12 | -0.4801 | 0.12257 | -0.0277 | -3.9169
-11.5 | -0.4695 | 0.11663 | -0.0297 | -4.0256
-11 | -0.4633 | 0.10955 | -0.0325 | -4.2291
-10.5 | -0.4621 | 0.10052 | -0.037 | -4.5971
-10 | -0.4612 | 0.09315 | -0.0396 | -4.9512
-8.5 | -0.482 | 0.05759 | -0.0691 | -8.3695
-8 | -0.4853 | 0.03962 | -0.0776 | -12.2489
-7.5 | -0.442 | 0.03491 | -0.0812 | -12.6611
-7 | -0.4081 | 0.01974 | -0.0813 | -20.6738
-6.5 | -0.3599 | 0.01604 | -0.0806 | -22.4377
-6 | -0.3111 | 0.01294 | -0.0799 | -24.0417
-5.5 | -0.2569 | 0.0119 | -0.0801 | -21.5882
-5 | -0.2114 | 0.01088 | -0.0782 | -19.4301
-4.5 | -0.1664 | 0.00979 | -0.0762 | -16.9969
-4 | -0.1145 | 0.00928 | -0.0756 | -12.3384
-3.5 | -0.0681 | 0.0087 | -0.0737 | -7.8276
-3 | -0.0182 | 0.00829 | -0.0726 | -2.1954
-2.5 | 0.0331 | 0.00792 | -0.0718 | 4.1793
-2 | 0.0634 | 0.00609 | -0.0674 | 10.4105
-1.5 | 0.1052 | 0.00561 | -0.0644 | 18.7522
-1 | 0.1541 | 0.0055 | -0.0628 | 28.0182
-0.5 | 0.2026 | 0.00541 | -0.061 | 37.4492
0 | 0.2532 | 0.00536 | -0.0598 | 47.2388
0.5 | 0.3039 | 0.00528 | -0.0586 | 57.5568
1 | 0.3559 | 0.00523 | -0.0578 | 68.0497
1.5 | 0.4083 | 0.00518 | -0.0569 | 78.8224
2 | 0.4724 | 0.00519 | -0.0588 | 91.0212
2.5 | 0.5559 | 0.00539 | -0.0653 | 103.1354
3 | 0.633 | 0.0058 | -0.0705 | 109.1379
3.5 | 0.686 | 0.00756 | -0.0711 | 90.7407
4 | 0.6946 | 0.00978 | -0.0625 | 71.0225
4.5 | 0.7341 | 0.01052 | -0.0595 | 69.7814
5 | 0.777 | 0.0111 | -0.0572 | 70
5.5 | 0.8197 | 0.01175 | -0.0548 | 69.7617
6 | 0.861 | 0.01255 | -0.0523 | 68.6056
6.5 | 0.8976 | 0.01374 | -0.0488 | 65.3275
7 | 0.9382 | 0.01463 | -0.0462 | 64.1285
7.5 | 0.9729 | 0.01605 | -0.0428 | 60.6168
8 | 1.0056 | 0.01809 | -0.039 | 55.5887
8.5 | 1.0438 | 0.01977 | -0.0363 | 52.7972
9 | 1.0809 | 0.02071 | -0.0337 | 52.1922
9.5 | 1.113 | 0.02522 | -0.0309 | 44.1316
10 | 1.1427 | 0.02794 | -0.0273 | 40.8984
10.5 | 1.1631 | 0.03129 | -0.0226 | 37.1716
11 | 1.1573 | 0.03767 | -0.0152 | 30.7221
11.5 | 1.128 | 0.04536 | -0.007 | 24.8677
12 | 1.0533 | 0.05892 | -0.0005 | 17.8768
12.5 | 0.9844 | 0.0738 | -0.0022 | 13.3388
13 | 0.9483 | 0.08603 | -0.0094 | 11.0229
13.5 | 0.8346 | 0.13234 | -0.0339 | 6.3065
14 | 0.8119 | 0.14991 | -0.0416 | 5.4159
14.5 | 0.8106 | 0.16221 | -0.047 | 4.9972
15 | 0.8149 | 0.17293 | -0.052 | 4.7123
15.5 | 0.8232 | 0.18431 | -0.0585 | 4.4664

## 35. Re 750k Mach 0.10 (1)
BIGFOIL.COM POLAR EXPORT
NACA65A310
NACA65A310 |  |  |  | Cl Max: | 1.031 | at alpha= | 7.5 | deg
JavaFoil+Calcfoil stall+Eppler ext transition |  |  |  | L/D Max: | 92.762 | at alpha= | 2.5 | deg
Re: | 750000 |  |  | Cd Min: | 0.00573 | at alpha= | -1 | deg
Mach: | 0.1 |  |  | Cl=0 at alpha= | -2.4152 | deg
|  |  |  | @ Cl=0.1, Cd= | 0.0078022
|  |  |  | @ Cl=0.4, Cd= | 0.0059941
|  |  |  | @ Cl=0.6, Cd= | 0.00765
alpha (deg) | Cl | Cd | Cm | Cl/Cd
-16 | -0.346 | 0.15943 | -0.016 | -2.173
-15.5 | -0.369 | 0.14758 | -0.015 | -2.499
-15 | -0.392 | 0.14019 | -0.016 | -2.794
-14.5 | -0.415 | 0.13025 | -0.016 | -3.184
-14 | -0.437 | 0.12243 | -0.016 | -3.572
-13.5 | -0.459 | 0.11517 | -0.016 | -3.987
-13 | -0.476 | 0.10752 | -0.016 | -4.43
-12.5 | -0.489 | 0.10039 | -0.016 | -4.871
-12 | -0.499 | 0.09385 | -0.016 | -5.319
-11.5 | -0.507 | 0.08848 | -0.016 | -5.725
-11 | -0.511 | 0.08245 | -0.016 | -6.193
-10.5 | -0.511 | 0.07755 | -0.017 | -6.589
-10 | -0.507 | 0.07061 | -0.017 | -7.183
-9.5 | -0.499 | 0.06591 | -0.018 | -7.575
-9 | -0.487 | 0.06156 | -0.019 | -7.905
-8.5 | -0.469 | 0.05665 | -0.019 | -8.283
-8 | -0.448 | 0.05333 | -0.02 | -8.391
-7.5 | -0.421 | 0.04899 | -0.02 | -8.6
-7 | -0.391 | 0.04594 | -0.021 | -8.513
-6.5 | -0.357 | 0.04332 | -0.02 | -8.24
-6 | -0.32 | 0.04062 | -0.021 | -7.876
-5.5 | -0.281 | 0.03786 | -0.025 | -7.419
-5 | -0.296 | 0.00901 | -0.053 | -32.896
-4.5 | -0.242 | 0.0088 | -0.054 | -27.472
-4 | -0.185 | 0.00858 | -0.055 | -21.556
-3.5 | -0.127 | 0.00837 | -0.055 | -15.205
-3 | -0.069 | 0.00821 | -0.056 | -8.391
-2.5 | -0.01 | 0.008 | -0.057 | -1.26
-2 | 0.049 | 0.00788 | -0.057 | 6.228
-1.5 | 0.108 | 0.00779 | -0.058 | 13.921
-1 | 0.168 | 0.00573 | -0.059 | 29.264
-0.5 | 0.227 | 0.00578 | -0.06 | 39.341
0 | 0.287 | 0.00585 | -0.06 | 49.044
0.5 | 0.346 | 0.00593 | -0.061 | 58.391
1 | 0.405 | 0.006 | -0.062 | 67.542
1.5 | 0.464 | 0.00608 | -0.062 | 76.333
2 | 0.522 | 0.00616 | -0.063 | 84.773
2.5 | 0.581 | 0.00626 | -0.064 | 92.762
3 | 0.638 | 0.01043 | -0.064 | 61.185
3.5 | 0.695 | 0.01076 | -0.065 | 64.559
4 | 0.75 | 0.01119 | -0.066 | 66.994
4.5 | 0.802 | 0.0117 | -0.067 | 68.553
5 | 0.852 | 0.01224 | -0.067 | 69.582
5.5 | 0.898 | 0.01296 | -0.068 | 69.325
6 | 0.939 | 0.01229 | -0.068 | 76.392
6.5 | 0.975 | 0.01232 | -0.069 | 79.179
7 | 1.006 | 0.0142 | -0.069 | 70.819
7.5 | 1.031 | 0.01468 | -0.07 | 70.238
8 | 0.851 | 0.05188 | -0.031 | 16.41
8.5 | 0.862 | 0.05619 | -0.028 | 15.34
9 | 0.868 | 0.06004 | -0.026 | 14.456
9.5 | 0.863 | 0.06396 | -0.026 | 13.485
10 | 0.849 | 0.06895 | -0.024 | 12.307
10.5 | 0.829 | 0.07555 | -0.025 | 10.97
11 | 0.803 | 0.08113 | -0.024 | 9.901
11.5 | 0.773 | 0.08841 | -0.025 | 8.749
12 | 0.74 | 0.08995 | -0.027 | 8.229
12.5 | 0.704 | 0.09972 | -0.028 | 7.063

## 36. Re 750k Mach 0.10 (2)
BIGFOIL.COM POLAR EXPORT
NACA65A310
NACA65A310 |  |  |  | Cl Max: | 1.1525 | at alpha= | 10.5 | deg
XFOIL ncrit=9 |  |  |  | L/D Max: | 108.919 | at alpha= | 3 | deg
Re: | 750000 |  |  | Cd Min: | 0.18523 | at alpha= | 15.5 | deg
Mach: | 0.1 |  |  | Cl=0 at alpha= | -2.821 | deg
|  |  |  | @ Cl=0.1, Cd= | 0.0057072
|  |  |  | @ Cl=0.4, Cd= | 0.0052093
|  |  |  | @ Cl=0.6, Cd= | 0.0056418
alpha (deg) | Cl | Cd | Cm | Cl/Cd
-7 | -0.407 | 0.02077 | -0.0826 | -19.5956
-6.5 | -0.3606 | 0.01644 | -0.0816 | -21.9343
-6 | -0.312 | 0.01324 | -0.0807 | -23.565
-5.5 | -0.2573 | 0.01204 | -0.081 | -21.3704
-5 | -0.2119 | 0.01097 | -0.0789 | -19.3163
-4.5 | -0.1669 | 0.00987 | -0.0768 | -16.9098
-4 | -0.1152 | 0.00932 | -0.0761 | -12.3605
-3.5 | -0.0684 | 0.00872 | -0.0742 | -7.844
-3 | -0.0184 | 0.00831 | -0.073 | -2.2142
-2.5 | 0.033 | 0.00795 | -0.0721 | 4.1509
-2 | 0.0648 | 0.00616 | -0.068 | 10.5195
-1.5 | 0.106 | 0.00563 | -0.0648 | 18.8277
-1 | 0.1548 | 0.00551 | -0.0631 | 28.0944
-0.5 | 0.2035 | 0.00543 | -0.0613 | 37.477
0 | 0.2543 | 0.00537 | -0.06 | 47.3557
0.5 | 0.3052 | 0.0053 | -0.0589 | 57.5849
1 | 0.3574 | 0.00525 | -0.058 | 68.0762
1.5 | 0.4098 | 0.0052 | -0.0571 | 78.8077
2 | 0.4732 | 0.0052 | -0.0587 | 91
2.5 | 0.5569 | 0.00541 | -0.0652 | 102.939
3 | 0.635 | 0.00583 | -0.0704 | 108.9194
3.5 | 0.6868 | 0.00768 | -0.0708 | 89.4271
4 | 0.6964 | 0.00986 | -0.0623 | 70.6288
4.5 | 0.7365 | 0.01058 | -0.0593 | 69.6125
5 | 0.7797 | 0.01116 | -0.0569 | 69.8656
5.5 | 0.8226 | 0.01181 | -0.0545 | 69.6528
6 | 0.8639 | 0.01263 | -0.0518 | 68.4006
6.5 | 0.9002 | 0.01385 | -0.0483 | 64.9964
7 | 0.9404 | 0.01481 | -0.0455 | 63.4976
7.5 | 0.9723 | 0.01656 | -0.0414 | 58.7138
8 | 1.0079 | 0.01845 | -0.038 | 54.6287
8.5 | 1.0463 | 0.02026 | -0.0353 | 51.6436
9 | 1.0827 | 0.02121 | -0.0324 | 51.0467
9.5 | 1.1142 | 0.02589 | -0.0294 | 43.0359
10 | 1.1402 | 0.02936 | -0.0252 | 38.8351
10.5 | 1.1525 | 0.03361 | -0.0194 | 34.2904
11 | 1.1298 | 0.04142 | -0.0107 | 27.2767
11.5 | 1.0711 | 0.05291 | -0.0023 | 20.2438
12 | 1.0198 | 0.06359 | 0.0001 | 16.0371
12.5 | 0.9586 | 0.07864 | -0.0044 | 12.1897
13 | 0.9228 | 0.09264 | -0.0143 | 9.9611
13.5 | 0.8329 | 0.13425 | -0.0349 | 6.2041
14 | 0.8105 | 0.15124 | -0.0423 | 5.359
14.5 | 0.8101 | 0.16328 | -0.0476 | 4.9614
15 | 0.8149 | 0.17389 | -0.0525 | 4.6863
15.5 | 0.8236 | 0.18523 | -0.0591 | 4.4464

## 37. Re 750k Mach 0.25 (1)
BIGFOIL.COM POLAR EXPORT
NACA65A310
NACA65A310 |  |  |  | Cl Max: | 0.983 | at alpha= | 6.5 | deg
JavaFoil+Calcfoil stall+Eppler ext transition |  |  |  | L/D Max: | 94.33 | at alpha= | 2.5 | deg
Re: | 750000 |  |  | Cd Min: | 0.00578 | at alpha= | -1 | deg
Mach: | 0.25 |  |  | Cl=0 at alpha= | -2.4167 | deg
|  |  |  | @ Cl=0.1, Cd= | 0.0078534
|  |  |  | @ Cl=0.4, Cd= | 0.0060367
|  |  |  | @ Cl=0.6, Cd= | 0.09609
alpha (deg) | Cl | Cd | Cm | Cl/Cd
-14 | -0.066 | 0.1141 | -0.018 | -0.579
-13.5 | -0.164 | 0.11252 | -0.018 | -1.453
-13 | -0.228 | 0.12123 | -0.018 | -1.882
-12.5 | -0.277 | 0.11191 | -0.018 | -2.479
-12 | -0.321 | 0.10274 | -0.018 | -3.122
-11.5 | -0.358 | 0.09932 | -0.018 | -3.609
-11 | -0.39 | 0.09066 | -0.018 | -4.306
-10.5 | -0.416 | 0.08472 | -0.018 | -4.91
-10 | -0.435 | 0.07492 | -0.018 | -5.8
-9.5 | -0.446 | 0.07137 | -0.017 | -6.244
-9 | -0.449 | 0.06617 | -0.018 | -6.786
-8.5 | -0.445 | 0.05944 | -0.019 | -7.485
-8 | -0.433 | 0.05414 | -0.02 | -8.005
-7.5 | -0.415 | 0.05079 | -0.021 | -8.167
-7 | -0.39 | 0.04728 | -0.021 | -8.247
-6.5 | -0.359 | 0.04407 | -0.022 | -8.156
-6 | -0.324 | 0.04115 | -0.022 | -7.878
-5.5 | -0.285 | 0.03866 | -0.022 | -7.375
-5 | -0.303 | 0.00908 | -0.055 | -33.373
-4.5 | -0.248 | 0.00891 | -0.055 | -27.78
-4 | -0.19 | 0.00869 | -0.056 | -21.839
-3.5 | -0.131 | 0.00846 | -0.057 | -15.435
-3 | -0.071 | 0.0083 | -0.058 | -8.525
-2.5 | -0.01 | 0.00809 | -0.058 | -1.28
-2 | 0.05 | 0.00796 | -0.059 | 6.334
-1.5 | 0.111 | 0.00783 | -0.06 | 14.223
-1 | 0.172 | 0.00578 | -0.061 | 29.834
-0.5 | 0.234 | 0.00586 | -0.061 | 39.878
0 | 0.295 | 0.00592 | -0.062 | 49.734
0.5 | 0.356 | 0.006 | -0.063 | 59.229
1 | 0.416 | 0.00605 | -0.063 | 68.794
1.5 | 0.476 | 0.00613 | -0.064 | 77.687
2 | 0.537 | 0.00622 | -0.065 | 86.281
2.5 | 0.597 | 0.00632 | -0.066 | 94.33
3 | 0.655 | 0.01065 | -0.066 | 61.559
3.5 | 0.713 | 0.01103 | -0.067 | 64.676
4 | 0.769 | 0.01148 | -0.068 | 67.01
4.5 | 0.822 | 0.0121 | -0.068 | 67.933
5 | 0.871 | 0.01264 | -0.069 | 68.943
5.5 | 0.915 | 0.01248 | -0.07 | 73.295
6 | 0.953 | 0.01221 | -0.07 | 77.985
6.5 | 0.983 | 0.01415 | -0.071 | 69.481
7 | 0.818 | 0.0454 | -0.035 | 18.016
7.5 | 0.829 | 0.04882 | -0.032 | 16.991
8 | 0.834 | 0.05343 | -0.027 | 15.602
8.5 | 0.831 | 0.05836 | -0.025 | 14.236
9 | 0.82 | 0.06382 | -0.024 | 12.845
9.5 | 0.79 | 0.07009 | -0.024 | 11.269
10 | 0.746 | 0.07786 | -0.025 | 9.577
10.5 | 0.69 | 0.08597 | -0.026 | 8.029
11 | 0.625 | 0.08622 | -0.027 | 7.253
11.5 | 0.553 | 0.09609 | -0.03 | 5.751

## 38. Re 750k Mach 0.25 (2)
BIGFOIL.COM POLAR EXPORT
NACA65A310
NACA65A310 |  |  |  | Cl Max: | 1.0951 | at alpha= | 9.5 | deg
XFOIL ncrit=9 |  |  |  | L/D Max: | 108.107 | at alpha= | 3 | deg
Re: | 750000 |  |  | Cd Min: | 0.16855 | at alpha= | 14.5 | deg
Mach: | 0.25 |  |  | Cl=0 at alpha= | -2.8191 | deg
|  |  |  | @ Cl=0.1, Cd= | 0.005948
|  |  |  | @ Cl=0.4, Cd= | 0.0053286
|  |  |  | @ Cl=0.6, Cd= | 0.0057148
alpha (deg) | Cl | Cd | Cm | Cl/Cd
-8 | -0.4638 | 0.0487 | -0.0791 | -9.5236
-7.5 | -0.4276 | 0.04258 | -0.0847 | -10.0423
-7 | -0.3939 | 0.02797 | -0.0892 | -14.0829
-6.5 | -0.3602 | 0.01954 | -0.0875 | -18.434
-6 | -0.3133 | 0.01611 | -0.0857 | -19.4475
-5.5 | -0.2652 | 0.01303 | -0.0843 | -20.353
-5 | -0.2142 | 0.01156 | -0.0829 | -18.5294
-4.5 | -0.1659 | 0.01065 | -0.0808 | -15.5775
-4 | -0.1197 | 0.00957 | -0.0784 | -12.5078
-3.5 | -0.0686 | 0.00889 | -0.077 | -7.7165
-3 | -0.0186 | 0.00844 | -0.0753 | -2.2038
-2.5 | 0.0328 | 0.00806 | -0.074 | 4.0695
-2 | 0.0716 | 0.00671 | -0.0707 | 10.6706
-1.5 | 0.1085 | 0.00572 | -0.0665 | 18.9685
-1 | 0.1592 | 0.00558 | -0.0649 | 28.5305
-0.5 | 0.2095 | 0.00551 | -0.063 | 38.0218
0 | 0.2613 | 0.00546 | -0.0616 | 47.8571
0.5 | 0.3136 | 0.0054 | -0.0603 | 58.0741
1 | 0.3674 | 0.00536 | -0.0594 | 68.5448
1.5 | 0.4193 | 0.00531 | -0.058 | 78.9642
2 | 0.4789 | 0.00531 | -0.0583 | 90.1883
2.5 | 0.5618 | 0.0055 | -0.064 | 102.1455
3 | 0.6454 | 0.00597 | -0.07 | 108.1072
3.5 | 0.6907 | 0.00835 | -0.069 | 82.7186
4 | 0.7078 | 0.01018 | -0.0615 | 69.5285
4.5 | 0.7489 | 0.01092 | -0.0581 | 68.5806
5 | 0.7916 | 0.01164 | -0.0551 | 68.0069
5.5 | 0.835 | 0.01236 | -0.0522 | 67.5566
6 | 0.8776 | 0.01319 | -0.0492 | 66.5353
6.5 | 0.9116 | 0.01466 | -0.0445 | 62.1828
7 | 0.9498 | 0.01595 | -0.0408 | 59.5486
7.5 | 0.9798 | 0.01828 | -0.0358 | 53.5996
8 | 1.0205 | 0.02086 | -0.0327 | 48.9214
8.5 | 1.0607 | 0.02358 | -0.0297 | 44.983
9 | 1.0891 | 0.02596 | -0.0253 | 41.953
9.5 | 1.0951 | 0.03277 | -0.0184 | 33.4178
10 | 1.0763 | 0.03995 | -0.0098 | 26.9412
10.5 | 1.042 | 0.04846 | -0.0026 | 21.5023
11 | 1.0008 | 0.05699 | 0.0007 | 17.561
11.5 | 0.9506 | 0.07001 | -0.001 | 13.5781
12 | 0.9131 | 0.08251 | -0.0085 | 11.0665
12.5 | 0.832 | 0.1207 | -0.0297 | 6.8931
13 | 0.8087 | 0.13858 | -0.0378 | 5.8356
13.5 | 0.8132 | 0.14671 | -0.0414 | 5.5429
14 | 0.8167 | 0.15575 | -0.0453 | 5.2437
14.5 | 0.8101 | 0.16855 | -0.0506 | 4.8063

## 39. Re 750k Mach 0.50 (1)
BIGFOIL.COM POLAR EXPORT
NACA65A310
NACA65A310 |  |  |  | Cl Max: | 1.188 | at alpha= | 20 | deg
JavaFoil+Calcfoil stall+Eppler ext transition |  |  |  | L/D Max: | 90.573 | at alpha= | 2 | deg
Re: | 750000 |  |  | Cd Min: | 0.00612 | at alpha= | -0.5 | deg
Mach: | 0.5 |  |  | Cl=0 at alpha= | -2.4118 | deg
|  |  |  | @ Cl=0.1, Cd= | 0.0081653
|  |  |  | @ Cl=0.4, Cd= | 0.0063039
|  |  |  | @ Cl=0.6, Cd= | 0.00662
alpha (deg) | Cl | Cd | Cm | Cl/Cd
-20 | -0.944 | 0.20151 | -0.021 | -4.686
-19.5 | -0.918 | 0.20059 | -0.021 | -4.577
-19 | -0.892 | 0.19138 | -0.021 | -4.663
-18.5 | -0.866 | 0.18569 | -0.022 | -4.666
-18 | -0.84 | 0.18277 | -0.022 | -4.597
-17.5 | -0.813 | 0.17796 | -0.022 | -4.568
-17 | -0.786 | 0.16803 | -0.022 | -4.677
-16.5 | -0.759 | 0.16299 | -0.022 | -4.659
-16 | -0.733 | 0.16375 | -0.022 | -4.477
-15.5 | -0.707 | 0.15162 | -0.023 | -4.662
-15 | -0.68 | 0.14394 | -0.023 | -4.726
-14.5 | -0.654 | 0.13978 | -0.024 | -4.677
-14 | -0.626 | 0.13711 | -0.023 | -4.568
-13.5 | -0.599 | 0.12887 | -0.023 | -4.649
-13 | -0.573 | 0.12497 | -0.023 | -4.581
-12.5 | -0.546 | 0.12669 | -0.023 | -4.308
-12 | -0.519 | 0.11783 | -0.024 | -4.406
-11.5 | -0.492 | 0.11443 | -0.024 | -4.302
-11 | -0.465 | 0.11204 | -0.023 | -4.146
-10.5 | -0.438 | 0.14205 | -0.023 | -3.081
-10 | -0.411 | 0.09912 | -0.023 | -4.145
-9.5 | -0.384 | 0.09571 | -0.024 | -4.012
-9 | -0.357 | 0.09311 | -0.024 | -3.834
-8.5 | -0.33 | 0.08979 | -0.022 | -3.67
-8 | -0.303 | 0.08854 | -0.022 | -3.417
-7.5 | -0.276 | 0.08629 | -0.023 | -3.193
-7 | -0.249 | 0.08399 | -0.023 | -2.959
-6.5 | -0.221 | 0.06643 | -0.023 | -3.333
-6 | -0.194 | 0.05026 | -0.022 | -3.866
-5.5 | -0.284 | 0.04239 | -0.023 | -6.705
-5 | -0.258 | 0.03895 | -0.024 | -6.615
-4.5 | -0.216 | 0.03595 | -0.025 | -6.019
-4 | -0.209 | 0.00917 | -0.063 | -22.789
-3.5 | -0.145 | 0.00892 | -0.064 | -16.229
-3 | -0.079 | 0.00867 | -0.064 | -9.076
-2.5 | -0.012 | 0.00847 | -0.065 | -1.363
-2 | 0.056 | 0.00823 | -0.066 | 6.841
-1.5 | 0.124 | 0.00813 | -0.067 | 15.305
-1 | 0.193 | 0.00805 | -0.068 | 23.934
-0.5 | 0.261 | 0.00612 | -0.068 | 42.667
0 | 0.329 | 0.0062 | -0.069 | 53.095
0.5 | 0.397 | 0.0063 | -0.07 | 63.132
1 | 0.466 | 0.00639 | -0.071 | 72.837
1.5 | 0.532 | 0.00649 | -0.072 | 82.071
2 | 0.6 | 0.00662 | -0.072 | 90.573
2.5 | 0.666 | 0.01122 | -0.073 | 59.326
3 | 0.731 | 0.01176 | -0.074 | 62.118
3.5 | 0.793 | 0.01242 | -0.075 | 63.853
4 | 0.848 | 0.01167 | -0.075 | 72.676
4.5 | 0.895 | 0.01356 | -0.076 | 66.034
5 | 0.929 | 0.01445 | -0.077 | 64.285
5.5 | 0.764 | 0.04007 | -0.039 | 19.069
6 | 0.717 | 0.04614 | -0.026 | 15.549
6.5 | 0.48 | 0.04891 | -0.031 | 9.821
7 | 0.507 | 0.06199 | -0.029 | 8.173
7.5 | 0.533 | 0.08386 | -0.032 | 6.361
8 | 0.56 | 0.08574 | -0.032 | 6.531
8.5 | 0.586 | 0.08939 | -0.032 | 6.56
9 | 0.614 | 0.09206 | -0.036 | 6.666
9.5 | 0.64 | 0.09658 | -0.036 | 6.627
10 | 0.666 | 0.10235 | -0.036 | 6.509
10.5 | 0.693 | 0.1067 | -0.038 | 6.492
11 | 0.72 | 0.11658 | -0.04 | 6.175
11.5 | 0.746 | 0.11975 | -0.041 | 6.229
12 | 0.772 | 0.12296 | -0.041 | 6.278
12.5 | 0.798 | 0.12592 | -0.041 | 6.336
13 | 0.826 | 0.13101 | -0.045 | 6.303
13.5 | 0.852 | 0.13387 | -0.045 | 6.362
14 | 0.877 | 0.13777 | -0.045 | 6.368
14.5 | 0.903 | 0.14183 | -0.046 | 6.367
15 | 0.929 | 0.14722 | -0.046 | 6.308
15.5 | 0.955 | 0.16274 | -0.048 | 5.867
16 | 0.982 | 0.16185 | -0.05 | 6.068
16.5 | 1.007 | 0.17122 | -0.05 | 5.883
17 | 1.033 | 0.17428 | -0.05 | 5.925
17.5 | 1.058 | 0.17651 | -0.051 | 5.995
18 | 1.084 | 0.18738 | -0.052 | 5.786
18.5 | 1.111 | 0.19578 | -0.054 | 5.677
19 | 1.137 | 0.19276 | -0.055 | 5.897
19.5 | 1.162 | 0.19913 | -0.055 | 5.833
20 | 1.188 | 0.20975 | -0.056 | 5.662

## 40. Re 750k Mach 0.50 (2)
BIGFOIL.COM POLAR EXPORT
NACA65A310
NACA65A310 |  |  |  | Cl Max: | 1.0455 | at alpha= | 20 | deg
XFOIL ncrit=9 |  |  |  | L/D Max: | 100.251 | at alpha= | 3 | deg
Re: | 750000 |  |  | Cd Min: | 0.29137 | at alpha= | 20 | deg
Mach: | 0.5 |  |  | Cl=0 at alpha= | -2.825 | deg
|  |  |  | @ Cl=0.1, Cd= | 0.0077185
|  |  |  | @ Cl=0.4, Cd= | 0.00581
|  |  |  | @ Cl=0.6, Cd= | 0.0060461
alpha (deg) | Cl | Cd | Cm | Cl/Cd
-20 | -0.7328 | 0.26479 | 0.0342 | -2.7675
-19.5 | -0.7113 | 0.25672 | 0.0293 | -2.7707
-19 | -0.6895 | 0.24848 | 0.0244 | -2.7749
-18.5 | -0.6673 | 0.23999 | 0.019 | -2.7805
-18 | -0.6471 | 0.23186 | 0.0135 | -2.7909
-17 | -0.6064 | 0.21518 | 0.0055 | -2.8181
-16.5 | -0.5865 | 0.20752 | 0.0015 | -2.8262
-16 | -0.5671 | 0.19995 | -0.0024 | -2.8362
-15.5 | -0.5479 | 0.19215 | -0.0064 | -2.8514
-15 | -0.5293 | 0.1843 | -0.0102 | -2.8719
-14.5 | -0.5119 | 0.17592 | -0.0153 | -2.9098
-14 | -0.498 | 0.16787 | -0.0199 | -2.9666
-13.5 | -0.483 | 0.15981 | -0.0236 | -3.0223
-13 | -0.4655 | 0.15221 | -0.0246 | -3.0583
-12.5 | -0.4512 | 0.14487 | -0.0275 | -3.1145
-12 | -0.4382 | 0.13704 | -0.0308 | -3.1976
-11.5 | -0.4287 | 0.12931 | -0.0354 | -3.3153
-11 | -0.42 | 0.12114 | -0.0389 | -3.4671
-10.5 | -0.4123 | 0.11304 | -0.0418 | -3.6474
-9.5 | -0.4051 | 0.09915 | -0.0428 | -4.0857
-9 | -0.4072 | 0.09266 | -0.0435 | -4.3946
-8.5 | -0.3851 | 0.0836 | -0.052 | -4.6065
-8 | -0.3593 | 0.07189 | -0.067 | -4.9979
-7.5 | -0.3395 | 0.05903 | -0.0834 | -5.7513
-6.5 | -0.3145 | 0.03368 | -0.1095 | -9.3379
-6 | -0.2926 | 0.02588 | -0.1091 | -11.306
-5.5 | -0.267 | 0.02058 | -0.1045 | -12.9738
-5 | -0.228 | 0.01675 | -0.0997 | -13.6119
-4.5 | -0.1789 | 0.01322 | -0.0956 | -13.5325
-4 | -0.1267 | 0.01112 | -0.0921 | -11.3939
-3.5 | -0.0733 | 0.01 | -0.0889 | -7.33
-3 | -0.0197 | 0.00912 | -0.0859 | -2.1601
-2.5 | 0.0366 | 0.00855 | -0.0835 | 4.2807
-2 | 0.0931 | 0.00814 | -0.0814 | 11.4373
-1.5 | 0.1242 | 0.00624 | -0.0753 | 19.9038
-1 | 0.1743 | 0.00587 | -0.0717 | 29.6934
-0.5 | 0.2301 | 0.0058 | -0.0694 | 39.6724
0 | 0.2885 | 0.00579 | -0.0676 | 49.8273
0.5 | 0.3475 | 0.00581 | -0.0661 | 59.8107
1 | 0.4073 | 0.00581 | -0.0648 | 70.1033
2 | 0.5201 | 0.00581 | -0.0602 | 89.5181
2.5 | 0.5841 | 0.0059 | -0.0593 | 99
3 | 0.6777 | 0.00676 | -0.0655 | 100.2515
3.5 | 0.7103 | 0.01036 | -0.0615 | 68.5618
4 | 0.7505 | 0.01123 | -0.056 | 66.8299
4.5 | 0.7926 | 0.01213 | -0.0506 | 65.3421
5 | 0.8289 | 0.01318 | -0.044 | 62.8907
5.5 | 0.8619 | 0.01467 | -0.037 | 58.7526
6 | 0.8921 | 0.01687 | -0.0299 | 52.8809
6.5 | 0.9345 | 0.02017 | -0.0244 | 46.3312
7 | 0.9817 | 0.02521 | -0.02 | 38.9409
7.5 | 0.9903 | 0.03031 | -0.012 | 32.6724
8 | 0.977 | 0.03691 | -0.004 | 26.4698
8.5 | 0.9493 | 0.04427 | 0.0017 | 21.4434
9 | 0.9163 | 0.05343 | 0.0035 | 17.1495
9.5 | 0.8824 | 0.06434 | 0.0007 | 13.7146
10 | 0.8496 | 0.07777 | -0.0072 | 10.9245
10.5 | 0.8269 | 0.09415 | -0.0182 | 8.7828
11.5 | 0.8031 | 0.12239 | -0.0329 | 6.5618
12 | 0.8002 | 0.13369 | -0.0382 | 5.9855
12.5 | 0.8006 | 0.14606 | -0.0441 | 5.4813
13 | 0.6068 | 0.13161 | -0.0233 | 4.6106
13.5 | 0.6065 | 0.13973 | -0.0275 | 4.3405
14 | 0.8233 | 0.17961 | -0.0603 | 4.5838
14.5 | 0.8377 | 0.18892 | -0.0649 | 4.4342
15 | 0.8538 | 0.19764 | -0.0692 | 4.32
15.5 | 0.8703 | 0.20637 | -0.0722 | 4.2172
16 | 0.8874 | 0.21635 | -0.0777 | 4.1017
16.5 | 0.9047 | 0.22718 | -0.0854 | 3.9823
17 | 0.924 | 0.2362 | -0.0904 | 3.9119
17.5 | 0.9437 | 0.24471 | -0.0953 | 3.8564
18 | 0.9636 | 0.25307 | -0.0983 | 3.8076
18.5 | 0.9835 | 0.2623 | -0.1038 | 3.7495
19 | 1.0027 | 0.2724 | -0.1108 | 3.681
19.5 | 1.0241 | 0.28205 | -0.1171 | 3.6309
20 | 1.0455 | 0.29137 | -0.1227 | 3.5882

## 41. Re 1M Mach 0.00 (1)
BIGFOIL.COM POLAR EXPORT
NACA65A310
NACA65A310 |  |  |  | Cl Max: | 1.033 | at alpha= | 7.5 | deg
JavaFoil+Calcfoil stall+Eppler ext transition |  |  |  | L/D Max: | 98.407 | at alpha= | 2.5 | deg
Re: | 1000000 |  |  | Cd Min: | 0.00542 | at alpha= | -1 | deg
Mach: | 0 |  |  | Cl=0 at alpha= | -2.4152 | deg
|  |  |  | @ Cl=0.1, Cd= | 0.0074122
|  |  |  | @ Cl=0.4, Cd= | 0.0056569
|  |  |  | @ Cl=0.6, Cd= | 0.0074023
alpha (deg) | Cl | Cd | Cm | Cl/Cd
-16 | -0.39 | 0.14462 | -0.016 | -2.697
-15.5 | -0.41 | 0.13928 | -0.016 | -2.946
-15 | -0.431 | 0.13257 | -0.016 | -3.247
-14.5 | -0.451 | 0.1235 | -0.016 | -3.648
-14 | -0.47 | 0.11693 | -0.016 | -4.021
-13.5 | -0.489 | 0.107 | -0.016 | -4.567
-13 | -0.502 | 0.10157 | -0.016 | -4.946
-12.5 | -0.512 | 0.09556 | -0.016 | -5.356
-12 | -0.519 | 0.0888 | -0.016 | -5.843
-11.5 | -0.523 | 0.08425 | -0.017 | -6.21
-11 | -0.524 | 0.079 | -0.017 | -6.638
-10.5 | -0.522 | 0.0732 | -0.017 | -7.131
-10 | -0.516 | 0.06871 | -0.018 | -7.507
-9.5 | -0.505 | 0.06362 | -0.019 | -7.945
-9 | -0.491 | 0.05964 | -0.019 | -8.231
-8.5 | -0.472 | 0.05531 | -0.02 | -8.535
-8 | -0.449 | 0.05103 | -0.021 | -8.803
-7.5 | -0.423 | 0.04773 | -0.023 | -8.855
-7 | -0.392 | 0.04495 | -0.023 | -8.711
-6.5 | -0.356 | 0.04239 | -0.021 | -8.408
-6 | -0.32 | 0.03935 | -0.025 | -8.133
-5.5 | -0.348 | 0.00872 | -0.052 | -39.875
-5 | -0.295 | 0.00856 | -0.053 | -34.479
-4.5 | -0.241 | 0.00835 | -0.054 | -28.834
-4 | -0.184 | 0.00813 | -0.054 | -22.646
-3.5 | -0.127 | 0.00794 | -0.055 | -15.949
-3 | -0.069 | 0.00782 | -0.056 | -8.774
-2.5 | -0.01 | 0.00759 | -0.056 | -1.322
-2 | 0.049 | 0.00749 | -0.057 | 6.52
-1.5 | 0.108 | 0.0074 | -0.058 | 14.575
-1 | 0.167 | 0.00542 | -0.059 | 30.812
-0.5 | 0.226 | 0.00547 | -0.059 | 41.318
0 | 0.285 | 0.00553 | -0.06 | 51.565
0.5 | 0.344 | 0.0056 | -0.061 | 61.519
1 | 0.403 | 0.00566 | -0.061 | 71.272
1.5 | 0.461 | 0.00572 | -0.062 | 80.654
2 | 0.52 | 0.0058 | -0.063 | 89.693
2.5 | 0.578 | 0.00587 | -0.063 | 98.407
3 | 0.635 | 0.00984 | -0.064 | 64.512
3.5 | 0.691 | 0.0102 | -0.065 | 67.782
4 | 0.746 | 0.01054 | -0.066 | 70.747
4.5 | 0.798 | 0.01109 | -0.066 | 71.994
5 | 0.848 | 0.0115 | -0.067 | 73.773
5.5 | 0.895 | 0.01213 | -0.068 | 73.733
6 | 0.938 | 0.0128 | -0.068 | 73.267
6.5 | 0.975 | 0.01207 | -0.069 | 80.725
7 | 1.007 | 0.01209 | -0.069 | 83.278
7.5 | 1.033 | 0.01396 | -0.07 | 73.99
8 | 0.856 | 0.0497 | -0.036 | 17.232
8.5 | 0.867 | 0.05421 | -0.032 | 15.996
9 | 0.874 | 0.05844 | -0.029 | 14.957
9.5 | 0.871 | 0.06241 | -0.028 | 13.961
10 | 0.861 | 0.06708 | -0.027 | 12.832
10.5 | 0.844 | 0.07226 | -0.025 | 11.685
11 | 0.823 | 0.07793 | -0.025 | 10.566
11.5 | 0.798 | 0.0819 | -0.027 | 9.749
12 | 0.77 | 0.08744 | -0.029 | 8.806
12.5 | 0.739 | 0.09401 | -0.029 | 7.856

## 42. Re 1M Mach 0.00 (2)
BIGFOIL.COM POLAR EXPORT
NACA65A310
NACA65A310 |  |  |  | Cl Max: | 1.22 | at alpha= | 11 | deg
XFOIL ncrit=9 |  |  |  | L/D Max: | 597.353 | at alpha= | -0.5 | deg
Re: | 1000000 |  |  | Cd Min: | 0.19082 | at alpha= | 16 | deg
Mach: | 0 |  |  | Cl=0 at alpha= | -2.7732 | deg
|  |  |  | @ Cl=0.1, Cd= | 0.00037357
|  |  |  | @ Cl=0.4, Cd= | 0.004799
|  |  |  | @ Cl=0.6, Cd= | 0.0053675
alpha (deg) | Cl | Cd | Cm | Cl/Cd
-10.5 | -0.4835 | 0.094 | -0.0392 | -5.1436
-10 | -0.4688 | 0.08879 | -0.0418 | -5.2799
-9.5 | -0.4969 | 0.07734 | -0.0468 | -6.4249
-8 | -0.4643 | 0.04091 | -0.082 | -11.3493
-7.5 | -0.4391 | 0.00381 | -0.0805 | -115.2493
-7 | -0.3951 | 0.00287 | -0.0794 | -137.6655
-6.5 | -0.3511 | 0.00214 | -0.0779 | -164.0654
-6 | -0.3046 | 0.00163 | -0.0767 | -186.8712
-5.5 | -0.2605 | 0.00125 | -0.075 | -208.4
-5 | -0.2172 | 0.00096 | -0.0732 | -226.25
-4.5 | -0.1683 | 0.00084 | -0.0722 | -200.3571
-4 | -0.1223 | 0.00073 | -0.0707 | -167.5342
-3.5 | -0.0727 | 0.00067 | -0.0698 | -108.5075
-3 | -0.0225 | 0.00062 | -0.069 | -36.2903
-2.5 | 0.0271 | 0.00058 | -0.0681 | 46.7241
-2 | 0.0688 | 0.00046 | -0.066 | 149.5652
-1.5 | 0.1049 | 0.00036 | -0.0628 | 291.3889
-1 | 0.154 | 0.00035 | -0.0615 | 440
-0.5 | 0.2031 | 0.00034 | -0.0602 | 597.3529
0 | 0.2558 | 0.0048 | -0.0602 | 53.2917
0.5 | 0.3064 | 0.00478 | -0.0591 | 64.1004
1 | 0.3566 | 0.00479 | -0.0578 | 74.4468
1.5 | 0.4047 | 0.0048 | -0.0561 | 84.3125
2 | 0.4538 | 0.00481 | -0.0546 | 94.3451
2.5 | 0.521 | 0.00494 | -0.0573 | 105.4656
3 | 0.6097 | 0.00542 | -0.0654 | 112.4908
3.5 | 0.6656 | 0.00765 | -0.0672 | 87.0065
4 | 0.7002 | 0.00935 | -0.0639 | 74.8877
4.5 | 0.7429 | 0.00986 | -0.0614 | 75.3448
5 | 0.7861 | 0.01042 | -0.0592 | 75.4415
5.5 | 0.8304 | 0.01097 | -0.0571 | 75.6974
6 | 0.8742 | 0.0116 | -0.0551 | 75.3621
6.5 | 0.9166 | 0.01236 | -0.0527 | 74.1586
7 | 0.9538 | 0.01357 | -0.0495 | 70.2874
7.5 | 0.995 | 0.01445 | -0.0471 | 68.8581
8 | 1.0328 | 0.01566 | -0.0442 | 65.9515
8.5 | 1.0696 | 0.01702 | -0.0413 | 62.8437
9 | 1.1004 | 0.01903 | -0.0374 | 57.8245
9.5 | 1.1352 | 0.0205 | -0.0343 | 55.3756
10 | 1.1671 | 0.02251 | -0.031 | 51.8481
10.5 | 1.1975 | 0.02411 | -0.0277 | 49.6682
11 | 1.22 | 0.02691 | -0.0236 | 45.3363
11.5 | 1.2152 | 0.03302 | -0.0168 | 36.8019
12 | 1.2132 | 0.03753 | -0.0113 | 32.3261
12.5 | 1.2022 | 0.04289 | -0.0064 | 28.0298
13 | 1.1692 | 0.05099 | -0.0027 | 22.93
13.5 | 1.1182 | 0.06283 | -0.0027 | 17.7972
14 | 1.0837 | 0.07451 | -0.0071 | 14.5444
15 | 0.8343 | 0.16714 | -0.0521 | 4.9916
15.5 | 0.8294 | 0.1805 | -0.058 | 4.595
16 | 0.8366 | 0.19082 | -0.0627 | 4.3842

## 43. Re 1M Mach 0.10 (1)
BIGFOIL.COM POLAR EXPORT
NACA65A310
NACA65A310 |  |  |  | Cl Max: | 1.033 | at alpha= | 7.5 | deg
JavaFoil+Calcfoil stall+Eppler ext transition |  |  |  | L/D Max: | 98.69 | at alpha= | 2.5 | deg
Re: | 1000000 |  |  | Cd Min: | 0.00543 | at alpha= | -1 | deg
Mach: | 0.1 |  |  | Cl=0 at alpha= | -2.4152 | deg
|  |  |  | @ Cl=0.1, Cd= | 0.0074222
|  |  |  | @ Cl=0.4, Cd= | 0.0056641
|  |  |  | @ Cl=0.6, Cd= | 0.0072267
alpha (deg) | Cl | Cd | Cm | Cl/Cd
-16 | -0.347 | 0.13773 | -0.016 | -2.516
-15.5 | -0.369 | 0.14268 | -0.016 | -2.586
-15 | -0.392 | 0.13611 | -0.016 | -2.879
-14.5 | -0.415 | 0.12669 | -0.016 | -3.275
-14 | -0.438 | 0.12003 | -0.016 | -3.645
-13.5 | -0.459 | 0.11054 | -0.016 | -4.155
-13 | -0.476 | 0.10326 | -0.016 | -4.614
-12.5 | -0.489 | 0.09709 | -0.016 | -5.038
-12 | -0.499 | 0.0892 | -0.017 | -5.599
-11.5 | -0.507 | 0.08607 | -0.017 | -5.888
-11 | -0.511 | 0.07971 | -0.017 | -6.408
-10.5 | -0.511 | 0.0748 | -0.017 | -6.834
-10 | -0.507 | 0.06955 | -0.018 | -7.297
-9.5 | -0.499 | 0.0639 | -0.019 | -7.816
-9 | -0.487 | 0.0598 | -0.019 | -8.139
-8.5 | -0.469 | 0.05572 | -0.02 | -8.425
-8 | -0.448 | 0.05177 | -0.021 | -8.651
-7.5 | -0.422 | 0.04794 | -0.022 | -8.804
-7 | -0.392 | 0.04514 | -0.023 | -8.68
-6.5 | -0.357 | 0.04254 | -0.021 | -8.394
-6 | -0.321 | 0.03965 | -0.024 | -8.087
-5.5 | -0.349 | 0.00871 | -0.052 | -40.054
-5 | -0.296 | 0.00858 | -0.053 | -34.559
-4.5 | -0.242 | 0.00836 | -0.054 | -28.913
-4 | -0.185 | 0.00815 | -0.055 | -22.702
-3.5 | -0.127 | 0.00799 | -0.055 | -15.938
-3 | -0.069 | 0.00783 | -0.056 | -8.808
-2.5 | -0.01 | 0.0076 | -0.057 | -1.326
-2 | 0.049 | 0.0075 | -0.057 | 6.546
-1.5 | 0.108 | 0.00741 | -0.058 | 14.64
-1 | 0.168 | 0.00543 | -0.059 | 30.923
-0.5 | 0.227 | 0.00548 | -0.06 | 41.465
0 | 0.287 | 0.00556 | -0.06 | 51.582
0.5 | 0.346 | 0.0056 | -0.061 | 61.814
1 | 0.405 | 0.00567 | -0.062 | 71.514
1.5 | 0.464 | 0.00573 | -0.062 | 80.947
2 | 0.522 | 0.0058 | -0.063 | 90.047
2.5 | 0.581 | 0.00588 | -0.064 | 98.69
3 | 0.638 | 0.00992 | -0.064 | 64.319
3.5 | 0.695 | 0.01024 | -0.065 | 67.872
4 | 0.75 | 0.01058 | -0.066 | 70.864
4.5 | 0.802 | 0.01113 | -0.067 | 72.048
5 | 0.852 | 0.01154 | -0.067 | 73.787
5.5 | 0.898 | 0.01221 | -0.068 | 73.547
6 | 0.941 | 0.01288 | -0.069 | 73.042
6.5 | 0.977 | 0.01217 | -0.069 | 80.28
7 | 1.008 | 0.01349 | -0.07 | 74.684
7.5 | 1.033 | 0.014 | -0.07 | 73.781
8 | 0.855 | 0.04998 | -0.036 | 17.11
8.5 | 0.863 | 0.0548 | -0.031 | 15.757
9 | 0.869 | 0.05885 | -0.029 | 14.762
9.5 | 0.863 | 0.06266 | -0.028 | 13.777
10 | 0.849 | 0.06707 | -0.025 | 12.653
10.5 | 0.829 | 0.07341 | -0.025 | 11.291
11 | 0.803 | 0.07937 | -0.025 | 10.123
11.5 | 0.774 | 0.08356 | -0.027 | 9.259
12 | 0.741 | 0.08839 | -0.029 | 8.38
12.5 | 0.705 | 0.09513 | -0.03 | 7.407

## 44. Re 1M Mach 0.10 (2)
BIGFOIL.COM POLAR EXPORT
NACA65A310
NACA65A310 |  |  |  | Cl Max: | 1.2135 | at alpha= | 11 | deg
XFOIL ncrit=9 |  |  |  | L/D Max: | 112.092 | at alpha= | 3 | deg
Re: | 1000000 |  |  | Cd Min: | 0.24073 | at alpha= | -20 | deg
Mach: | 0.1 |  |  | Cl=0 at alpha= | -2.821 | deg
|  |  |  | @ Cl=0.1, Cd= | 0.0053943
|  |  |  | @ Cl=0.4, Cd= | 0.00482
|  |  |  | @ Cl=0.6, Cd= | 0.0053891
alpha (deg) | Cl | Cd | Cm | Cl/Cd
-20 | -0.6749 | 0.24073 | 0.0286 | -2.8036
-19.5 | -0.6587 | 0.23404 | 0.0246 | -2.8145
-19 | -0.6431 | 0.22681 | 0.0201 | -2.8354
-18.5 | -0.6278 | 0.21972 | 0.0161 | -2.8573
-18 | -0.6134 | 0.21284 | 0.0133 | -2.882
-17.5 | -0.5977 | 0.2067 | 0.0099 | -2.8916
-17 | -0.5825 | 0.20009 | 0.0063 | -2.9112
-16.5 | -0.5677 | 0.1932 | 0.0028 | -2.9384
-16 | -0.5536 | 0.18614 | -0.0006 | -2.9741
-15.5 | -0.5401 | 0.17809 | -0.0045 | -3.0327
-15 | -0.5285 | 0.17041 | -0.0082 | -3.1013
-14.5 | -0.5183 | 0.16231 | -0.0119 | -3.1933
-14 | -0.5125 | 0.15322 | -0.0148 | -3.3449
-13.5 | -0.5004 | 0.14683 | -0.0171 | -3.408
-13 | -0.4888 | 0.14066 | -0.0196 | -3.475
-12.5 | -0.4802 | 0.13314 | -0.0226 | -3.6067
-12 | -0.4753 | 0.124 | -0.0272 | -3.8331
-11.5 | -0.4682 | 0.11613 | -0.0304 | -4.0317
-11 | -0.4651 | 0.10726 | -0.0341 | -4.3362
-10.5 | -0.4803 | 0.09494 | -0.039 | -5.059
-9.5 | -0.4871 | 0.07958 | -0.0456 | -6.1209
-9 | -0.5121 | 0.05942 | -0.0669 | -8.6183
-8 | -0.5006 | 0.02405 | -0.0826 | -20.815
-7.5 | -0.4571 | 0.01766 | -0.0829 | -25.8834
-7 | -0.4062 | 0.01451 | -0.0834 | -27.9945
-6.5 | -0.3569 | 0.01286 | -0.0825 | -27.7527
-6 | -0.3092 | 0.01162 | -0.0811 | -26.6093
-5.5 | -0.2598 | 0.0106 | -0.08 | -24.5094
-5 | -0.2164 | 0.00945 | -0.0777 | -22.8995
-4.5 | -0.1677 | 0.00893 | -0.0762 | -18.7794
-4 | -0.1187 | 0.00832 | -0.0749 | -14.2668
-3.5 | -0.0686 | 0.00796 | -0.0737 | -8.6181
-3 | -0.0184 | 0.00761 | -0.0726 | -2.4179
-2.5 | 0.033 | 0.00734 | -0.0717 | 4.4959
-1.5 | 0.1091 | 0.00513 | -0.0651 | 21.2671
-1 | 0.1577 | 0.00496 | -0.0634 | 31.7944
-0.5 | 0.2072 | 0.00486 | -0.0619 | 42.6337
0 | 0.257 | 0.00481 | -0.0605 | 53.4304
0.5 | 0.3079 | 0.0048 | -0.0593 | 64.1458
1 | 0.3584 | 0.00482 | -0.0581 | 74.3568
1.5 | 0.4067 | 0.00482 | -0.0563 | 84.3776
2 | 0.4558 | 0.00483 | -0.0547 | 94.3685
2.5 | 0.5214 | 0.00495 | -0.057 | 105.3333
3 | 0.6109 | 0.00545 | -0.0652 | 112.0917
3.5 | 0.6672 | 0.00776 | -0.0671 | 85.9794
4 | 0.7028 | 0.00939 | -0.0638 | 74.8456
4.5 | 0.7458 | 0.00989 | -0.0613 | 75.4095
5 | 0.7893 | 0.01046 | -0.059 | 75.4589
5.5 | 0.8332 | 0.01106 | -0.0568 | 75.3345
6 | 0.8754 | 0.01184 | -0.0543 | 73.9358
6.5 | 0.9198 | 0.01247 | -0.0522 | 73.761
7 | 0.9567 | 0.01371 | -0.0488 | 69.7812
7.5 | 0.9975 | 0.01466 | -0.0462 | 68.0423
8 | 1.0351 | 0.01594 | -0.0431 | 64.9373
8.5 | 1.0695 | 0.01755 | -0.0397 | 60.9402
9 | 1.102 | 0.01946 | -0.036 | 56.629
9.5 | 1.1366 | 0.02115 | -0.0328 | 53.74
10 | 1.1676 | 0.02343 | -0.0292 | 49.8335
10.5 | 1.1964 | 0.02519 | -0.0257 | 47.495
11 | 1.2135 | 0.02868 | -0.0209 | 42.3117
11.5 | 1.1989 | 0.03547 | -0.0133 | 33.8004
12 | 1.1836 | 0.04133 | -0.0074 | 28.6378
12.5 | 1.1528 | 0.04918 | -0.0028 | 23.4404
13 | 1.1017 | 0.06032 | -0.0021 | 18.2643
13.5 | 1.0449 | 0.07551 | -0.0074 | 13.8379
15 | 0.8337 | 0.16856 | -0.0528 | 4.946
15.5 | 0.8298 | 0.18156 | -0.0586 | 4.5704
16 | 0.8374 | 0.19177 | -0.0633 | 4.3667

## 45. Re 1M Mach 0.25 (1)
BIGFOIL.COM POLAR EXPORT
NACA65A310
NACA65A310 |  |  |  | Cl Max: | 1.008 | at alpha= | 7 | deg
JavaFoil+Calcfoil stall+Eppler ext transition |  |  |  | L/D Max: | 99.923 | at alpha= | 2.5 | deg
Re: | 1000000 |  |  | Cd Min: | 0.00547 | at alpha= | -1 | deg
Mach: | 0.25 |  |  | Cl=0 at alpha= | -2.4167 | deg
|  |  |  | @ Cl=0.1, Cd= | 0.0074962
|  |  |  | @ Cl=0.4, Cd= | 0.0057213
|  |  |  | @ Cl=0.6, Cd= | 0.10056
alpha (deg) | Cl | Cd | Cm | Cl/Cd
-14 | -0.066 | 0.11247 | -0.019 | -0.588
-13.5 | -0.164 | 0.10748 | -0.019 | -1.522
-13 | -0.228 | 0.10134 | -0.019 | -2.254
-12.5 | -0.278 | 0.09725 | -0.018 | -2.854
-12 | -0.321 | 0.0984 | -0.018 | -3.26
-11.5 | -0.359 | 0.09342 | -0.018 | -3.838
-11 | -0.391 | 0.08687 | -0.018 | -4.496
-10.5 | -0.416 | 0.0792 | -0.018 | -5.253
-10 | -0.435 | 0.07203 | -0.018 | -6.034
-9.5 | -0.446 | 0.06971 | -0.018 | -6.395
-9 | -0.449 | 0.06425 | -0.018 | -6.992
-8.5 | -0.445 | 0.05865 | -0.019 | -7.589
-8 | -0.434 | 0.05296 | -0.02 | -8.186
-7.5 | -0.415 | 0.04902 | -0.021 | -8.464
-7 | -0.39 | 0.04622 | -0.022 | -8.441
-6.5 | -0.36 | 0.04301 | -0.023 | -8.366
-6 | -0.325 | 0.04034 | -0.023 | -8.046
-5.5 | -0.286 | 0.03787 | -0.025 | -7.546
-5 | -0.303 | 0.00871 | -0.055 | -34.785
-4.5 | -0.248 | 0.00847 | -0.055 | -29.225
-4 | -0.19 | 0.00825 | -0.056 | -23.002
-3.5 | -0.131 | 0.00807 | -0.057 | -16.184
-3 | -0.071 | 0.0079 | -0.058 | -8.954
-2.5 | -0.01 | 0.00767 | -0.058 | -1.349
-2 | 0.05 | 0.00757 | -0.059 | 6.659
-1.5 | 0.111 | 0.00748 | -0.06 | 14.896
-1 | 0.172 | 0.00547 | -0.061 | 31.513
-0.5 | 0.234 | 0.00554 | -0.061 | 42.16
0 | 0.295 | 0.0056 | -0.062 | 52.626
0.5 | 0.356 | 0.00567 | -0.063 | 62.722
1 | 0.416 | 0.00574 | -0.063 | 72.598
1.5 | 0.476 | 0.00581 | -0.064 | 82.074
2 | 0.537 | 0.00588 | -0.065 | 91.223
2.5 | 0.597 | 0.00597 | -0.066 | 99.923
3 | 0.655 | 0.01013 | -0.066 | 64.715
3.5 | 0.713 | 0.01049 | -0.067 | 68.024
4 | 0.769 | 0.01084 | -0.068 | 70.938
4.5 | 0.822 | 0.01144 | -0.068 | 71.84
5 | 0.871 | 0.01197 | -0.069 | 72.76
5.5 | 0.916 | 0.01274 | -0.07 | 71.898
6 | 0.954 | 0.01242 | -0.07 | 76.775
6.5 | 0.985 | 0.01341 | -0.071 | 73.47
7 | 1.008 | 0.01401 | -0.071 | 71.958
7.5 | 0.834 | 0.04682 | -0.038 | 17.814
8 | 0.834 | 0.05255 | -0.03 | 15.878
8.5 | 0.831 | 0.05673 | -0.027 | 14.653
9 | 0.82 | 0.06193 | -0.025 | 13.24
9.5 | 0.79 | 0.0673 | -0.025 | 11.739
10 | 0.746 | 0.07214 | -0.027 | 10.34
10.5 | 0.691 | 0.07773 | -0.028 | 8.886
11 | 0.626 | 0.08312 | -0.029 | 7.527
11.5 | 0.553 | 0.08991 | -0.03 | 6.148
12 | 0.473 | 0.10056 | -0.031 | 4.703

## 46. Re 1M Mach 0.25 (2)
BIGFOIL.COM POLAR EXPORT
NACA65A310
NACA65A310 |  |  |  | Cl Max: | 1.1393 | at alpha= | 10 | deg
XFOIL ncrit=9 |  |  |  | L/D Max: | 110.394 | at alpha= | 3 | deg
Re: | 1000000 |  |  | Cd Min: | 0.24459 | at alpha= | -20 | deg
Mach: | 0.25 |  |  | Cl=0 at alpha= | -2.8214 | deg
|  |  |  | @ Cl=0.1, Cd= | 0.0058054
|  |  |  | @ Cl=0.4, Cd= | 0.0048995
|  |  |  | @ Cl=0.6, Cd= | 0.0054886
alpha (deg) | Cl | Cd | Cm | Cl/Cd
-20 | -0.6844 | 0.24459 | 0.0296 | -2.7982
-19.5 | -0.6672 | 0.23769 | 0.0255 | -2.807
-19 | -0.6506 | 0.23029 | 0.0208 | -2.8251
-18.5 | -0.6348 | 0.22252 | 0.017 | -2.8528
-18 | -0.6185 | 0.2162 | 0.0138 | -2.8608
-17.5 | -0.6019 | 0.20981 | 0.0101 | -2.8688
-17 | -0.5857 | 0.203 | 0.0065 | -2.8852
-16.5 | -0.5699 | 0.19594 | 0.0028 | -2.9085
-16 | -0.5546 | 0.18863 | -0.0007 | -2.9401
-15.5 | -0.5401 | 0.18043 | -0.005 | -2.9934
-15 | -0.5274 | 0.17282 | -0.0088 | -3.0517
-14.5 | -0.5158 | 0.16479 | -0.0124 | -3.13
-14 | -0.5066 | 0.1564 | -0.0149 | -3.2391
-13.5 | -0.4941 | 0.14981 | -0.0175 | -3.2982
-13 | -0.4818 | 0.14329 | -0.0202 | -3.3624
-12.5 | -0.4729 | 0.13501 | -0.024 | -3.5027
-12 | -0.4663 | 0.12664 | -0.0279 | -3.6821
-11.5 | -0.4583 | 0.11885 | -0.0311 | -3.8561
-11 | -0.4537 | 0.11022 | -0.0345 | -4.1163
-10.5 | -0.4606 | 0.10041 | -0.0377 | -4.5872
-10 | -0.4596 | 0.09149 | -0.0417 | -5.0235
-9.5 | -0.4547 | 0.08689 | -0.0425 | -5.2331
-9 | -0.4664 | 0.07764 | -0.0467 | -6.0072
-8.5 | -0.454 | 0.06353 | -0.0667 | -7.1462
-8 | -0.4636 | 0.04181 | -0.0853 | -11.0883
-7 | -0.4088 | 0.01759 | -0.0892 | -23.2405
-6.5 | -0.3606 | 0.01478 | -0.088 | -24.3978
-6 | -0.315 | 0.01278 | -0.0856 | -24.6479
-5.5 | -0.2633 | 0.01175 | -0.0842 | -22.4085
-5 | -0.2194 | 0.00987 | -0.0815 | -22.229
-4.5 | -0.1715 | 0.0092 | -0.0793 | -18.6413
-4 | -0.1219 | 0.00858 | -0.0776 | -14.2075
-3.5 | -0.0697 | 0.00813 | -0.0764 | -8.5732
-3 | -0.0185 | 0.00776 | -0.075 | -2.384
-2.5 | 0.0333 | 0.00744 | -0.0737 | 4.4758
-2 | 0.0803 | 0.00675 | -0.0717 | 11.8963
-1.5 | 0.112 | 0.00523 | -0.0669 | 21.4149
-1 | 0.1616 | 0.00502 | -0.0651 | 32.1912
-0.5 | 0.2122 | 0.00492 | -0.0634 | 43.1301
0 | 0.2636 | 0.00489 | -0.0619 | 53.9059
0.5 | 0.316 | 0.00489 | -0.0607 | 64.6217
1 | 0.3677 | 0.00488 | -0.0594 | 75.3484
2 | 0.4671 | 0.00494 | -0.0556 | 94.5547
2.5 | 0.526 | 0.00505 | -0.0559 | 104.1584
3 | 0.6171 | 0.00559 | -0.0639 | 110.3936
3.5 | 0.6759 | 0.00836 | -0.0663 | 80.8493
4 | 0.7164 | 0.00959 | -0.0634 | 74.7028
4.5 | 0.7608 | 0.01011 | -0.0606 | 75.2522
5 | 0.8058 | 0.01068 | -0.0581 | 75.4494
5.5 | 0.8505 | 0.01135 | -0.0554 | 74.9339
6 | 0.8923 | 0.01226 | -0.0521 | 72.7814
6.5 | 0.9342 | 0.0132 | -0.0489 | 70.7727
7 | 0.9693 | 0.01471 | -0.0445 | 65.8939
7.5 | 1.008 | 0.01602 | -0.0409 | 62.9213
8 | 1.0424 | 0.01768 | -0.0365 | 58.9593
8.5 | 1.074 | 0.02076 | -0.0322 | 51.7341
9 | 1.1101 | 0.02328 | -0.0285 | 47.6847
9.5 | 1.1358 | 0.02689 | -0.0237 | 42.2388
10 | 1.1393 | 0.03255 | -0.0166 | 35.0015
10.5 | 1.1379 | 0.03664 | -0.0103 | 31.0562
11 | 1.079 | 0.04833 | -0.0022 | 22.3257
11.5 | 1.0567 | 0.05445 | -0.0003 | 19.4068
12 | 0.9757 | 0.07307 | -0.0036 | 13.3529
12.5 | 0.8749 | 0.1094 | -0.0256 | 7.9973
13 | 0.8451 | 0.12778 | -0.0351 | 6.6137
13.5 | 0.828 | 0.14328 | -0.0423 | 5.7789
14 | 0.8136 | 0.16046 | -0.0495 | 5.0704
14.5 | 0.8203 | 0.16938 | -0.0537 | 4.843
15 | 0.8311 | 0.17648 | -0.0571 | 4.7093

## 47. Re 1M Mach 0.50 (1)
BIGFOIL.COM POLAR EXPORT
NACA65A310
NACA65A310 |  |  |  | Cl Max: | 1.188 | at alpha= | 20 | deg
JavaFoil+Calcfoil stall+Eppler ext transition |  |  |  | L/D Max: | 96.347 | at alpha= | 2 | deg
Re: | 1000000 |  |  | Cd Min: | 0.00577 | at alpha= | -0.5 | deg
Mach: | 0.5 |  |  | Cl=0 at alpha= | -2.4118 | deg
|  |  |  | @ Cl=0.1, Cd= | 0.0077659
|  |  |  | @ Cl=0.4, Cd= | 0.0059139
|  |  |  | @ Cl=0.6, Cd= | 0.00622
alpha (deg) | Cl | Cd | Cm | Cl/Cd
-20 | -0.944 | 0.19198 | -0.021 | -4.919
-19.5 | -0.918 | 0.19018 | -0.021 | -4.828
-19 | -0.892 | 0.18163 | -0.021 | -4.913
-18.5 | -0.866 | 0.17604 | -0.022 | -4.922
-18 | -0.84 | 0.17265 | -0.022 | -4.867
-17.5 | -0.813 | 0.16587 | -0.022 | -4.902
-17 | -0.786 | 0.15871 | -0.022 | -4.952
-16.5 | -0.759 | 0.15324 | -0.022 | -4.956
-16 | -0.733 | 0.15271 | -0.022 | -4.801
-15.5 | -0.707 | 0.14156 | -0.023 | -4.993
-15 | -0.68 | 0.1375 | -0.023 | -4.949
-14.5 | -0.654 | 0.13345 | -0.024 | -4.9
-14 | -0.627 | 0.12873 | -0.023 | -4.867
-13.5 | -0.599 | 0.12328 | -0.023 | -4.861
-13 | -0.573 | 0.11953 | -0.023 | -4.791
-12.5 | -0.546 | 0.12008 | -0.023 | -4.546
-12 | -0.519 | 0.11009 | -0.024 | -4.716
-11.5 | -0.492 | 0.10674 | -0.024 | -4.613
-11 | -0.465 | 0.10507 | -0.023 | -4.422
-10.5 | -0.438 | 0.12813 | -0.023 | -3.416
-10 | -0.411 | 0.09374 | -0.024 | -4.384
-9.5 | -0.384 | 0.08876 | -0.024 | -4.327
-9 | -0.357 | 0.08622 | -0.024 | -4.141
-8.5 | -0.33 | 0.08622 | -0.023 | -3.823
-8 | -0.303 | 0.08286 | -0.023 | -3.652
-7.5 | -0.276 | 0.08061 | -0.023 | -3.419
-7 | -0.249 | 0.07827 | -0.024 | -3.176
-6.5 | -0.221 | 0.06345 | -0.023 | -3.491
-6 | -0.194 | 0.04811 | -0.023 | -4.039
-5.5 | -0.284 | 0.04155 | -0.024 | -6.841
-5 | -0.258 | 0.03811 | -0.024 | -6.761
-4.5 | -0.217 | 0.03509 | -0.028 | -6.178
-4 | -0.209 | 0.00878 | -0.063 | -23.801
-3.5 | -0.145 | 0.00851 | -0.064 | -17.015
-3 | -0.079 | 0.00828 | -0.064 | -9.507
-2.5 | -0.012 | 0.00809 | -0.065 | -1.427
-2 | 0.056 | 0.00785 | -0.066 | 7.167
-1.5 | 0.124 | 0.00772 | -0.067 | 16.118
-1 | 0.193 | 0.00765 | -0.068 | 25.181
-0.5 | 0.261 | 0.00577 | -0.068 | 45.273
0 | 0.329 | 0.00585 | -0.069 | 56.282
0.5 | 0.397 | 0.00591 | -0.07 | 67.231
1 | 0.466 | 0.006 | -0.071 | 77.6
1.5 | 0.532 | 0.00609 | -0.072 | 87.39
2 | 0.6 | 0.00622 | -0.072 | 96.347
2.5 | 0.666 | 0.01066 | -0.073 | 62.437
3 | 0.731 | 0.01109 | -0.074 | 65.889
3.5 | 0.793 | 0.01169 | -0.075 | 67.854
4 | 0.85 | 0.01157 | -0.076 | 73.433
4.5 | 0.897 | 0.01296 | -0.076 | 69.198
5 | 0.93 | 0.0138 | -0.077 | 67.425
5.5 | 0.939 | 0.01468 | -0.077 | 63.948
6 | 0.718 | 0.04438 | -0.029 | 16.175
6.5 | 0.481 | 0.04837 | -0.032 | 9.933
7 | 0.507 | 0.05894 | -0.03 | 8.598
7.5 | 0.534 | 0.08064 | -0.032 | 6.618
8 | 0.56 | 0.08161 | -0.033 | 6.864
8.5 | 0.587 | 0.0832 | -0.033 | 7.05
9 | 0.614 | 0.08728 | -0.036 | 7.033
9.5 | 0.64 | 0.08947 | -0.037 | 7.154
10 | 0.666 | 0.09633 | -0.037 | 6.917
10.5 | 0.693 | 0.10161 | -0.038 | 6.819
11 | 0.72 | 0.10999 | -0.04 | 6.546
11.5 | 0.746 | 0.11317 | -0.041 | 6.592
12 | 0.772 | 0.11637 | -0.041 | 6.634
12.5 | 0.798 | 0.11919 | -0.041 | 6.695
13 | 0.826 | 0.12167 | -0.045 | 6.788
13.5 | 0.852 | 0.12748 | -0.045 | 6.681
14 | 0.877 | 0.13132 | -0.046 | 6.682
14.5 | 0.903 | 0.1353 | -0.046 | 6.675
15 | 0.929 | 0.14099 | -0.046 | 6.588
15.5 | 0.955 | 0.15225 | -0.048 | 6.274
16 | 0.982 | 0.15283 | -0.05 | 6.427
16.5 | 1.007 | 0.16097 | -0.05 | 6.258
17 | 1.033 | 0.16668 | -0.05 | 6.196
17.5 | 1.058 | 0.16864 | -0.051 | 6.276
18 | 1.085 | 0.17878 | -0.053 | 6.067
18.5 | 1.111 | 0.18363 | -0.054 | 6.053
19 | 1.137 | 0.18562 | -0.055 | 6.125
19.5 | 1.162 | 0.18907 | -0.055 | 6.145
20 | 1.188 | 0.19768 | -0.057 | 6.01

## 48. Re 1M Mach 0.50 (2)
BIGFOIL.COM POLAR EXPORT
NACA65A310
NACA65A310 |  |  |  | Cl Max: | 1.0483 | at alpha= | 20 | deg
XFOIL ncrit=9 |  |  |  | L/D Max: | 102.599 | at alpha= | 2.5 | deg
Re: | 1000000 |  |  | Cd Min: | 0.29033 | at alpha= | 20 | deg
Mach: | 0.5 |  |  | Cl=0 at alpha= | -2.8154 | deg
|  |  |  | @ Cl=0.1, Cd= | 0.0073062
|  |  |  | @ Cl=0.4, Cd= | 0.0052659
|  |  |  | @ Cl=0.6, Cd= | 0.0058809
alpha (deg) | Cl | Cd | Cm | Cl/Cd
-20 | -0.7345 | 0.26456 | 0.0346 | -2.7763
-19.5 | -0.7131 | 0.25638 | 0.0297 | -2.7814
-19 | -0.6923 | 0.2477 | 0.0249 | -2.7949
-18.5 | -0.6719 | 0.24002 | 0.0208 | -2.7994
-18 | -0.6509 | 0.23225 | 0.0162 | -2.8026
-17.5 | -0.6298 | 0.2244 | 0.0116 | -2.8066
-17 | -0.6087 | 0.21613 | 0.0071 | -2.8164
-16.5 | -0.5882 | 0.20801 | 0.0025 | -2.8277
-16 | -0.569 | 0.19978 | -0.0022 | -2.8481
-15.5 | -0.5509 | 0.19143 | -0.0067 | -2.8778
-15 | -0.5331 | 0.18331 | -0.0109 | -2.9082
-14.5 | -0.516 | 0.17503 | -0.0136 | -2.9481
-14 | -0.4987 | 0.16792 | -0.0168 | -2.9699
-13.5 | -0.4823 | 0.16028 | -0.0203 | -3.0091
-13 | -0.4672 | 0.15193 | -0.0248 | -3.0751
-12.5 | -0.4556 | 0.14367 | -0.0288 | -3.1712
-12 | -0.4435 | 0.13558 | -0.032 | -3.2711
-11.5 | -0.434 | 0.1273 | -0.0344 | -3.4093
-11 | -0.4221 | 0.12043 | -0.0362 | -3.5049
-10.5 | -0.4124 | 0.11338 | -0.0386 | -3.6373
-10 | -0.4061 | 0.10599 | -0.041 | -3.8315
-9.5 | -0.4067 | 0.09851 | -0.0435 | -4.1285
-9 | -0.3896 | 0.08904 | -0.0506 | -4.3756
-8 | -0.3637 | 0.06707 | -0.0711 | -5.4227
-7.5 | -0.3432 | 0.05541 | -0.0874 | -6.1938
-7 | -0.3236 | 0.04231 | -0.1075 | -7.6483
-6.5 | -0.3046 | 0.03239 | -0.1136 | -9.4041
-6 | -0.289 | 0.02496 | -0.1106 | -11.5785
-5.5 | -0.2672 | 0.01889 | -0.1045 | -14.1451
-5 | -0.2279 | 0.0145 | -0.0993 | -15.7172
-4.5 | -0.1823 | 0.01125 | -0.0948 | -16.2044
-4 | -0.1293 | 0.00994 | -0.0913 | -13.008
-3.5 | -0.0782 | 0.00885 | -0.0876 | -8.8362
-3 | -0.0211 | 0.00831 | -0.0852 | -2.5391
-2 | 0.0932 | 0.00748 | -0.081 | 12.4599
-1 | 0.1777 | 0.00532 | -0.0721 | 33.4023
-0.5 | 0.2336 | 0.00521 | -0.0699 | 44.8369
0 | 0.2908 | 0.0052 | -0.068 | 55.9231
0.5 | 0.3501 | 0.00524 | -0.0666 | 66.813
1 | 0.4078 | 0.00527 | -0.0647 | 77.3814
1.5 | 0.4641 | 0.00533 | -0.0625 | 87.0732
2 | 0.5184 | 0.0054 | -0.0598 | 96
2.5 | 0.5684 | 0.00554 | -0.056 | 102.5993
3 | 0.6305 | 0.00621 | -0.0552 | 101.5298
3.5 | 0.7146 | 0.00979 | -0.0625 | 72.9928
4 | 0.7638 | 0.01056 | -0.0586 | 72.3295
4.5 | 0.8102 | 0.01132 | -0.0539 | 71.5724
5 | 0.852 | 0.01221 | -0.0482 | 69.7789
5.5 | 0.8854 | 0.01361 | -0.0409 | 65.0551
6 | 0.9182 | 0.01545 | -0.0338 | 59.4304
6.5 | 0.954 | 0.01807 | -0.0273 | 52.7947
7 | 0.9959 | 0.02313 | -0.0221 | 43.0566
7.5 | 1.0096 | 0.03056 | -0.0145 | 33.0366
8 | 0.9947 | 0.03722 | -0.0059 | 26.7249
8.5 | 0.9666 | 0.04465 | 0.0004 | 21.6484
9 | 0.9414 | 0.05208 | 0.0028 | 18.076
9.5 | 0.9083 | 0.06207 | 0.0007 | 14.6335
10 | 0.8645 | 0.0771 | -0.0074 | 11.2127
10.5 | 0.8451 | 0.0929 | -0.0185 | 9.0969
11 | 0.8209 | 0.10958 | -0.0279 | 7.4913
11.5 | 0.8205 | 0.1196 | -0.0332 | 6.8604
12 | 0.813 | 0.13258 | -0.0394 | 6.1321
13 | 0.8113 | 0.1576 | -0.0512 | 5.1478
13.5 | 0.8181 | 0.16886 | -0.0566 | 4.8448
14 | 0.8286 | 0.17779 | -0.0599 | 4.6606
14.5 | 0.8421 | 0.18812 | -0.0649 | 4.4764
15 | 0.857 | 0.19924 | -0.0717 | 4.3013
15.5 | 0.875 | 0.20746 | -0.0762 | 4.2177
16 | 0.893 | 0.21568 | -0.0803 | 4.1404
17 | 0.9277 | 0.23571 | -0.0909 | 3.9358
17.5 | 0.9478 | 0.24617 | -0.0974 | 3.8502
18 | 0.9678 | 0.25515 | -0.1026 | 3.7931
18.5 | 0.9879 | 0.264 | -0.1078 | 3.742
19 | 1.0077 | 0.27205 | -0.1124 | 3.7041
19.5 | 1.0278 | 0.28098 | -0.1169 | 3.6579
20 | 1.0483 | 0.29033 | -0.1225 | 3.6107

## 49. Re 2M Mach 0.00 (1)
BIGFOIL.COM POLAR EXPORT
NACA65A310
NACA65A310 |  |  |  | Cl Max: | 1.076 | at alpha= | 9 | deg
JavaFoil+Calcfoil stall+Eppler ext transition |  |  |  | L/D Max: | 109.741 | at alpha= | 2.5 | deg
Re: | 2000000 |  |  | Cd Min: | 0.00491 | at alpha= | -1 | deg
Mach: | 0 |  |  | Cl=0 at alpha= | -2.4152 | deg
|  |  |  | @ Cl=0.1, Cd= | 0.0067408
|  |  |  | @ Cl=0.4, Cd= | 0.0050675
|  |  |  | @ Cl=0.6, Cd= | 0.0066263
alpha (deg) | Cl | Cd | Cm | Cl/Cd
-16 | -0.391 | 0.12873 | -0.017 | -3.036
-15.5 | -0.411 | 0.12346 | -0.017 | -3.329
-15 | -0.431 | 0.11595 | -0.017 | -3.719
-14.5 | -0.451 | 0.10978 | -0.017 | -4.111
-14 | -0.471 | 0.10583 | -0.018 | -4.449
-13.5 | -0.489 | 0.09865 | -0.018 | -4.96
-13 | -0.503 | 0.09521 | -0.017 | -5.282
-12.5 | -0.512 | 0.08968 | -0.017 | -5.712
-12 | -0.519 | 0.08292 | -0.018 | -6.263
-11.5 | -0.524 | 0.07935 | -0.018 | -6.6
-11 | -0.525 | 0.07466 | -0.019 | -7.031
-10.5 | -0.523 | 0.06938 | -0.019 | -7.534
-10 | -0.517 | 0.06492 | -0.02 | -7.956
-9.5 | -0.506 | 0.06074 | -0.021 | -8.338
-9 | -0.492 | 0.05613 | -0.022 | -8.768
-8.5 | -0.474 | 0.05217 | -0.023 | -9.085
-8 | -0.452 | 0.0479 | -0.025 | -9.433
-7.5 | -0.426 | 0.04384 | -0.028 | -9.72
-7 | -0.487 | 0.00859 | -0.05 | -56.675
-6.5 | -0.444 | 0.00831 | -0.051 | -53.41
-6 | -0.397 | 0.00815 | -0.052 | -48.771
-5.5 | -0.348 | 0.00791 | -0.052 | -43.928
-5 | -0.295 | 0.0077 | -0.053 | -38.366
-4.5 | -0.241 | 0.00751 | -0.054 | -32.035
-4 | -0.184 | 0.00733 | -0.054 | -25.138
-3.5 | -0.127 | 0.0072 | -0.055 | -17.604
-3 | -0.069 | 0.00709 | -0.056 | -9.68
-2.5 | -0.01 | 0.0069 | -0.056 | -1.455
-2 | 0.049 | 0.00681 | -0.057 | 7.174
-1.5 | 0.108 | 0.00673 | -0.058 | 16.024
-1 | 0.167 | 0.00491 | -0.059 | 34.009
-0.5 | 0.226 | 0.00494 | -0.059 | 45.791
0 | 0.285 | 0.00497 | -0.06 | 57.358
0.5 | 0.344 | 0.00502 | -0.061 | 68.538
1 | 0.403 | 0.00507 | -0.061 | 79.505
1.5 | 0.461 | 0.00512 | -0.062 | 90.037
2 | 0.52 | 0.0052 | -0.063 | 100.039
2.5 | 0.578 | 0.00526 | -0.063 | 109.741
3 | 0.635 | 0.0088 | -0.064 | 72.194
3.5 | 0.691 | 0.00905 | -0.065 | 76.373
4 | 0.746 | 0.0094 | -0.066 | 79.401
4.5 | 0.798 | 0.00983 | -0.066 | 81.206
5 | 0.848 | 0.01027 | -0.067 | 82.58
5.5 | 0.895 | 0.01077 | -0.068 | 83.108
6 | 0.938 | 0.01123 | -0.068 | 83.456
6.5 | 0.976 | 0.0118 | -0.069 | 82.712
7 | 1.01 | 0.01242 | -0.07 | 81.325
7.5 | 1.037 | 0.01197 | -0.07 | 86.609
8 | 1.058 | 0.01155 | -0.071 | 91.631
8.5 | 1.072 | 0.01355 | -0.071 | 79.097
9 | 1.076 | 0.01415 | -0.071 | 76.012
9.5 | 0.878 | 0.05819 | -0.038 | 15.088
10 | 0.866 | 0.06283 | -0.036 | 13.778
10.5 | 0.847 | 0.06889 | -0.032 | 12.29
11 | 0.825 | 0.07369 | -0.032 | 11.201
11.5 | 0.801 | 0.07728 | -0.033 | 10.361
12 | 0.773 | 0.08219 | -0.035 | 9.402
12.5 | 0.74 | 0.08966 | -0.034 | 8.255
13 | 0.707 | 0.0948 | -0.034 | 7.457
13.5 | 0.672 | 0.10133 | -0.034 | 6.636
14 | 0.638 | 0.10749 | -0.035 | 5.933

## 50. Re 2M Mach 0.00 (2)
BIGFOIL.COM POLAR EXPORT
NACA65A310
NACA65A310 |  |  |  | Cl Max: | 1.4369 | at alpha= | 14.5 | deg
XFOIL ncrit=9 |  |  |  | L/D Max: | 108.537 | at alpha= | 2.5 | deg
Re: | 2000000 |  |  | Cd Min: | 0.24967 | at alpha= | 19.5 | deg
Mach: | 0 |  |  | Cl=0 at alpha= | -2.777 | deg
|  |  |  | @ Cl=0.1, Cd= | 0.0055604
|  |  |  | @ Cl=0.4, Cd= | 0.0041814
|  |  |  | @ Cl=0.6, Cd= | 0.0070102
alpha (deg) | Cl | Cd | Cm | Cl/Cd
-11.5 | -0.8836 | 0.02861 | -0.0685 | -30.8843
-11 | -0.8607 | 0.0199 | -0.0702 | -43.2513
-10.5 | -0.8007 | 0.01901 | -0.0728 | -42.1199
-10 | -0.7363 | 0.01655 | -0.0771 | -44.4894
-9.5 | -0.6753 | 0.01513 | -0.0798 | -44.6332
-9 | -0.6124 | 0.01387 | -0.0827 | -44.1528
-8.5 | -0.5617 | 0.01262 | -0.0826 | -44.5087
-8 | -0.5166 | 0.01117 | -0.0814 | -46.2489
-7.5 | -0.4668 | 0.01045 | -0.0807 | -44.6699
-7 | -0.4182 | 0.00985 | -0.0797 | -42.4569
-6.5 | -0.3709 | 0.00915 | -0.0783 | -40.5355
-6 | -0.3199 | 0.0088 | -0.0776 | -36.3523
-5.5 | -0.2755 | 0.00793 | -0.0755 | -34.7415
-5 | -0.2254 | 0.00755 | -0.0745 | -29.8543
-4.5 | -0.1744 | 0.00728 | -0.0737 | -23.956
-4 | -0.1253 | 0.00684 | -0.0724 | -18.3187
-3.5 | -0.0745 | 0.00657 | -0.0715 | -11.3394
-3 | -0.0231 | 0.00633 | -0.0707 | -3.6493
-2.5 | 0.0287 | 0.00616 | -0.07 | 4.6591
-2 | 0.08 | 0.00597 | -0.0692 | 13.4003
-1.5 | 0.1215 | 0.00512 | -0.0666 | 23.7305
-1 | 0.1592 | 0.00419 | -0.0632 | 37.9952
-0.5 | 0.2086 | 0.00406 | -0.0618 | 51.3793
0 | 0.2589 | 0.00401 | -0.0607 | 64.5636
0.5 | 0.3073 | 0.00399 | -0.0591 | 77.0175
1 | 0.3552 | 0.00408 | -0.0574 | 87.0588
1.5 | 0.4038 | 0.00419 | -0.0559 | 96.3723
2 | 0.4514 | 0.00437 | -0.0542 | 103.2952
2.5 | 0.4971 | 0.00458 | -0.0521 | 108.5371
3 | 0.5293 | 0.00532 | -0.0473 | 99.4925
3.5 | 0.59 | 0.0069 | -0.0501 | 85.5072
4 | 0.688 | 0.00798 | -0.0609 | 86.2155
4.5 | 0.7609 | 0.00843 | -0.0654 | 90.261
5 | 0.8089 | 0.00886 | -0.0641 | 91.298
5.5 | 0.8547 | 0.0093 | -0.0623 | 91.9032
6 | 0.8997 | 0.00986 | -0.0605 | 91.2475
6.5 | 0.9459 | 0.01037 | -0.0589 | 91.215
7 | 0.9888 | 0.01119 | -0.0566 | 88.3646
7.5 | 1.0343 | 0.01178 | -0.0551 | 87.8014
8 | 1.0782 | 0.01251 | -0.0532 | 86.1871
8.5 | 1.1205 | 0.01337 | -0.0511 | 83.807
9 | 1.1558 | 0.01484 | -0.0479 | 77.8841
9.5 | 1.199 | 0.01559 | -0.0461 | 76.9083
10 | 1.2363 | 0.0167 | -0.0434 | 74.0299
10.5 | 1.2714 | 0.01772 | -0.0403 | 71.7494
11 | 1.3022 | 0.01912 | -0.0367 | 68.1067
11.5 | 1.328 | 0.02095 | -0.0326 | 63.389
12 | 1.3435 | 0.02376 | -0.0275 | 56.5446
12.5 | 1.3728 | 0.02513 | -0.0245 | 54.6279
13 | 1.3892 | 0.02763 | -0.0204 | 50.2787
13.5 | 1.415 | 0.02925 | -0.0177 | 48.3761
14 | 1.4283 | 0.03205 | -0.0142 | 44.5647
14.5 | 1.4369 | 0.03537 | -0.0109 | 40.6248
15 | 1.4309 | 0.0403 | -0.0075 | 35.5062
15.5 | 1.428 | 0.04525 | -0.0056 | 31.558
16 | 1.4226 | 0.05094 | -0.0047 | 27.927
16.5 | 1.3948 | 0.06015 | -0.0055 | 23.1887
17 | 1.3731 | 0.06989 | -0.0085 | 19.6466
17.5 | 1.292 | 0.09238 | -0.0197 | 13.9857
18 | 0.8903 | 0.22526 | -0.0839 | 3.9523
18.5 | 0.9034 | 0.23328 | -0.0883 | 3.8726
19 | 0.9167 | 0.24207 | -0.0929 | 3.7869
19.5 | 0.931 | 0.24967 | -0.0973 | 3.7289

## 51. Re 2M Mach 0.10 (1)
BIGFOIL.COM POLAR EXPORT
NACA65A310
NACA65A310 |  |  |  | Cl Max: | 1.067 | at alpha= | 8.5 | deg
JavaFoil+Calcfoil stall+Eppler ext transition |  |  |  | L/D Max: | 110.164 | at alpha= | 2.5 | deg
Re: | 2000000 |  |  | Cd Min: | 0.00491 | at alpha= | -1 | deg
Mach: | 0.1 |  |  | Cl=0 at alpha= | -2.4152 | deg
|  |  |  | @ Cl=0.1, Cd= | 0.0067422
|  |  |  | @ Cl=0.4, Cd= | 0.0050758
|  |  |  | @ Cl=0.6, Cd= | 0.0064533
alpha (deg) | Cl | Cd | Cm | Cl/Cd
-15.5 | -0.37 | 0.12311 | -0.017 | -3.002
-15 | -0.392 | 0.11792 | -0.018 | -3.328
-14.5 | -0.416 | 0.11007 | -0.018 | -3.775
-14 | -0.438 | 0.10539 | -0.018 | -4.158
-13.5 | -0.46 | 0.10028 | -0.018 | -4.587
-13 | -0.477 | 0.09478 | -0.018 | -5.034
-12.5 | -0.49 | 0.08968 | -0.018 | -5.46
-12 | -0.5 | 0.08366 | -0.018 | -5.974
-11.5 | -0.507 | 0.07988 | -0.018 | -6.349
-11 | -0.511 | 0.07539 | -0.018 | -6.783
-10.5 | -0.512 | 0.07054 | -0.019 | -7.254
-10 | -0.508 | 0.06542 | -0.02 | -7.767
-9.5 | -0.5 | 0.06134 | -0.021 | -8.157
-9 | -0.488 | 0.05676 | -0.022 | -8.597
-8.5 | -0.471 | 0.05267 | -0.023 | -8.945
-8 | -0.45 | 0.04883 | -0.025 | -9.214
-7.5 | -0.425 | 0.04441 | -0.027 | -9.572
-7 | -0.394 | 0.04207 | -0.027 | -9.376
-6.5 | -0.445 | 0.00831 | -0.051 | -53.507
-6 | -0.399 | 0.00817 | -0.052 | -48.8
-5.5 | -0.349 | 0.00793 | -0.053 | -44.002
-5 | -0.296 | 0.00771 | -0.053 | -38.449
-4.5 | -0.242 | 0.00752 | -0.054 | -32.14
-4 | -0.185 | 0.00737 | -0.055 | -25.104
-3.5 | -0.127 | 0.00721 | -0.055 | -17.668
-3 | -0.069 | 0.00709 | -0.056 | -9.717
-2.5 | -0.01 | 0.00689 | -0.057 | -1.463
-2 | 0.049 | 0.00682 | -0.057 | 7.201
-1.5 | 0.108 | 0.00673 | -0.058 | 16.104
-1 | 0.168 | 0.00491 | -0.059 | 34.147
-0.5 | 0.227 | 0.00494 | -0.06 | 45.989
0 | 0.287 | 0.00499 | -0.06 | 57.446
0.5 | 0.346 | 0.00503 | -0.061 | 68.769
1 | 0.405 | 0.00508 | -0.062 | 79.836
1.5 | 0.464 | 0.00514 | -0.062 | 90.206
2 | 0.522 | 0.0052 | -0.063 | 100.443
2.5 | 0.581 | 0.00527 | -0.064 | 110.164
3 | 0.638 | 0.00882 | -0.064 | 72.384
3.5 | 0.695 | 0.00913 | -0.065 | 76.065
4 | 0.75 | 0.00942 | -0.066 | 79.563
4.5 | 0.802 | 0.00992 | -0.067 | 80.848
5 | 0.852 | 0.01031 | -0.067 | 82.616
5.5 | 0.898 | 0.01083 | -0.068 | 82.924
6 | 0.941 | 0.01136 | -0.069 | 82.788
6.5 | 0.979 | 0.01188 | -0.069 | 82.376
7 | 1.012 | 0.01251 | -0.07 | 80.901
7.5 | 1.037 | 0.01196 | -0.07 | 86.694
8 | 1.056 | 0.01304 | -0.071 | 80.956
8.5 | 1.067 | 0.01366 | -0.071 | 78.125
9 | 0.876 | 0.05442 | -0.039 | 16.1
9.5 | 0.87 | 0.05832 | -0.038 | 14.914
10 | 0.853 | 0.06359 | -0.035 | 13.408
10.5 | 0.831 | 0.06962 | -0.032 | 11.938
11 | 0.805 | 0.07417 | -0.032 | 10.857
11.5 | 0.776 | 0.07881 | -0.033 | 9.841
12 | 0.743 | 0.08213 | -0.035 | 9.045
12.5 | 0.706 | 0.08918 | -0.034 | 7.917
13 | 0.668 | 0.09689 | -0.034 | 6.898
13.5 | 0.63 | 0.10247 | -0.034 | 6.144

## 52. Re 2M Mach 0.10 (2)
BIGFOIL.COM POLAR EXPORT
NACA65A310
NACA65A310 |  |  |  | Cl Max: | 1.3976 | at alpha= | 14 | deg
XFOIL ncrit=9 |  |  |  | L/D Max: | 108.587 | at alpha= | 2.5 | deg
Re: | 2000000 |  |  | Cd Min: | 0.24304 | at alpha= | 19 | deg
Mach: | 0.1 |  |  | Cl=0 at alpha= | -2.7759 | deg
|  |  |  | @ Cl=0.1, Cd= | 0.0056016
|  |  |  | @ Cl=0.4, Cd= | 0.0041883
|  |  |  | @ Cl=0.6, Cd= | 0.0070429
alpha (deg) | Cl | Cd | Cm | Cl/Cd
-10.5 | -0.7988 | 0.02129 | -0.0743 | -37.52
-10 | -0.7386 | 0.01787 | -0.0784 | -41.3318
-9.5 | -0.6765 | 0.01631 | -0.0813 | -41.4776
-9 | -0.6145 | 0.01447 | -0.0841 | -42.4672
-8.5 | -0.5643 | 0.01294 | -0.0839 | -43.609
-8 | -0.5182 | 0.01152 | -0.0826 | -44.9826
-7.5 | -0.4689 | 0.01066 | -0.0817 | -43.9869
-7 | -0.4198 | 0.01004 | -0.0807 | -41.8127
-6.5 | -0.3725 | 0.00927 | -0.0791 | -40.1834
-6 | -0.3218 | 0.00885 | -0.0782 | -36.3616
-5.5 | -0.2769 | 0.00798 | -0.0761 | -34.6992
-5 | -0.2266 | 0.00759 | -0.0751 | -29.8551
-4.5 | -0.1755 | 0.0073 | -0.0742 | -24.0411
-4 | -0.126 | 0.00686 | -0.0729 | -18.3673
-3.5 | -0.0749 | 0.00659 | -0.0719 | -11.3657
-3 | -0.0234 | 0.00635 | -0.0711 | -3.685
-2.5 | 0.0288 | 0.00617 | -0.0704 | 4.6677
-2 | 0.0803 | 0.00599 | -0.0695 | 13.4057
-1.5 | 0.1224 | 0.00516 | -0.067 | 23.7209
-1 | 0.1599 | 0.00421 | -0.0635 | 37.981
-0.5 | 0.2095 | 0.00407 | -0.0621 | 51.4742
0 | 0.26 | 0.00403 | -0.061 | 64.5161
0.5 | 0.3089 | 0.004 | -0.0594 | 77.225
1 | 0.3569 | 0.0041 | -0.0576 | 87.0488
1.5 | 0.4057 | 0.0042 | -0.0561 | 96.5952
2 | 0.4535 | 0.00438 | -0.0544 | 103.5388
2.5 | 0.4995 | 0.0046 | -0.0523 | 108.587
3.5 | 0.5903 | 0.00694 | -0.0496 | 85.0576
4 | 0.6902 | 0.008 | -0.0608 | 86.275
4.5 | 0.7644 | 0.00845 | -0.0654 | 90.4615
5 | 0.8122 | 0.00891 | -0.064 | 91.156
5.5 | 0.858 | 0.00938 | -0.0621 | 91.4712
6 | 0.9034 | 0.00994 | -0.0602 | 90.8853
6.5 | 0.9499 | 0.01046 | -0.0585 | 90.8126
7 | 0.9929 | 0.01129 | -0.0562 | 87.9451
7.5 | 1.0385 | 0.01191 | -0.0545 | 87.1956
8 | 1.0823 | 0.01269 | -0.0524 | 85.2876
8.5 | 1.1237 | 0.01366 | -0.05 | 82.2621
9 | 1.1602 | 0.01507 | -0.0468 | 76.9874
9.5 | 1.2025 | 0.01596 | -0.0448 | 75.3446
10 | 1.237 | 0.0172 | -0.0413 | 71.9186
10.5 | 1.2722 | 0.01828 | -0.0381 | 69.5952
11 | 1.302 | 0.01986 | -0.0342 | 65.5589
11.5 | 1.3165 | 0.02296 | -0.0286 | 57.3389
12 | 1.343 | 0.02468 | -0.025 | 54.4165
12.5 | 1.3669 | 0.02664 | -0.0214 | 51.3101
13 | 1.3776 | 0.02974 | -0.0168 | 46.3215
13.5 | 1.3939 | 0.03234 | -0.0133 | 43.1014
14 | 1.3976 | 0.03618 | -0.0095 | 38.6291
14.5 | 1.3924 | 0.04111 | -0.0062 | 33.8701
15 | 1.3692 | 0.04846 | -0.0039 | 28.2542
15.5 | 1.3518 | 0.05595 | -0.0038 | 24.1609
16 | 1.3191 | 0.06679 | -0.0065 | 19.75
16.5 | 1.2651 | 0.08349 | -0.0144 | 15.1527
18 | 0.8924 | 0.22625 | -0.0846 | 3.9443
18.5 | 0.9057 | 0.23427 | -0.089 | 3.8661
19 | 0.9193 | 0.24304 | -0.0936 | 3.7825

## 53. Re 2M Mach 0.25 (1)
BIGFOIL.COM POLAR EXPORT
NACA65A310
NACA65A310 |  |  |  | Cl Max: | 1.031 | at alpha= | 8 | deg
JavaFoil+Calcfoil stall+Eppler ext transition |  |  |  | L/D Max: | 111.866 | at alpha= | 2.5 | deg
Re: | 2000000 |  |  | Cd Min: | 0.00494 | at alpha= | -1 | deg
Mach: | 0.25 |  |  | Cl=0 at alpha= | -2.4167 | deg
|  |  |  | @ Cl=0.1, Cd= | 0.0068062
|  |  |  | @ Cl=0.4, Cd= | 0.10432
|  |  |  | @ Cl=0.6, Cd= | 0.10432
alpha (deg) | Cl | Cd | Cm | Cl/Cd
-14 | -0.066 | 0.1041 | -0.02 | -0.636
-13.5 | -0.164 | 0.10151 | -0.02 | -1.614
-13 | -0.229 | 0.09574 | -0.02 | -2.388
-12.5 | -0.278 | 0.09111 | -0.02 | -3.051
-12 | -0.321 | 0.08617 | -0.02 | -3.729
-11.5 | -0.359 | 0.08068 | -0.02 | -4.451
-11 | -0.391 | 0.07701 | -0.02 | -5.078
-10.5 | -0.417 | 0.07322 | -0.02 | -5.689
-10 | -0.435 | 0.06794 | -0.019 | -6.402
-9.5 | -0.446 | 0.06447 | -0.02 | -6.92
-9 | -0.45 | 0.05991 | -0.02 | -7.504
-8.5 | -0.446 | 0.05487 | -0.022 | -8.124
-8 | -0.435 | 0.05028 | -0.024 | -8.649
-7.5 | -0.417 | 0.04647 | -0.025 | -8.971
-7 | -0.392 | 0.04395 | -0.026 | -8.914
-6.5 | -0.363 | 0.03964 | -0.029 | -9.16
-6 | -0.404 | 0.00832 | -0.053 | -48.546
-5.5 | -0.355 | 0.00808 | -0.054 | -43.975
-5 | -0.303 | 0.00783 | -0.055 | -38.696
-4.5 | -0.248 | 0.00765 | -0.055 | -32.358
-4 | -0.19 | 0.00745 | -0.056 | -25.448
-3.5 | -0.131 | 0.00727 | -0.057 | -17.979
-3 | -0.071 | 0.00718 | -0.058 | -9.862
-2.5 | -0.01 | 0.00697 | -0.058 | -1.487
-2 | 0.05 | 0.00688 | -0.059 | 7.33
-1.5 | 0.111 | 0.00679 | -0.06 | 16.405
-1 | 0.172 | 0.00494 | -0.061 | 34.886
-0.5 | 0.234 | 0.00499 | -0.061 | 46.829
0 | 0.295 | 0.00502 | -0.062 | 58.714
0.5 | 0.356 | 0.00507 | -0.063 | 70.062
1 | 0.416 | 0.00513 | -0.063 | 81.207
1.5 | 0.476 | 0.00518 | -0.064 | 91.97
2 | 0.537 | 0.00526 | -0.065 | 102.071
2.5 | 0.597 | 0.00533 | -0.066 | 111.866
3 | 0.655 | 0.00905 | -0.066 | 72.424
3.5 | 0.713 | 0.00936 | -0.067 | 76.228
4 | 0.769 | 0.00966 | -0.068 | 79.641
4.5 | 0.822 | 0.0102 | -0.068 | 80.583
5 | 0.871 | 0.01067 | -0.069 | 81.643
5.5 | 0.916 | 0.01119 | -0.07 | 81.877
6 | 0.956 | 0.01179 | -0.07 | 81.084
6.5 | 0.989 | 0.01247 | -0.071 | 79.333
7 | 1.013 | 0.01209 | -0.072 | 83.779
7.5 | 1.028 | 0.01329 | -0.072 | 77.341
8 | 1.031 | 0.01361 | -0.073 | 75.724
8.5 | 0.836 | 0.05347 | -0.036 | 15.628
9 | 0.822 | 0.05839 | -0.031 | 14.073
9.5 | 0.792 | 0.06284 | -0.031 | 12.597
10 | 0.748 | 0.06729 | -0.032 | 11.109
10.5 | 0.692 | 0.07265 | -0.033 | 9.526
11 | 0.627 | 0.07772 | -0.033 | 8.064
11.5 | 0.554 | 0.0843 | -0.034 | 6.568
12 | 0.474 | 0.0928 | -0.034 | 5.105
12.5 | 0.388 | 0.09696 | -0.034 | 4.001
13 | 0.294 | 0.10432 | -0.035 | 2.822

## 54. Re 2M Mach 0.25 (2)
BIGFOIL.COM POLAR EXPORT
NACA65A310
NACA65A310 |  |  |  | Cl Max: | 1.2607 | at alpha= | 10.5 | deg
XFOIL ncrit=9 |  |  |  | L/D Max: | 108.769 | at alpha= | 2.5 | deg
Re: | 2000000 |  |  | Cd Min: | 0.24475 | at alpha= | -20 | deg
Mach: | 0.25 |  |  | Cl=0 at alpha= | -2.7697 | deg
|  |  |  | @ Cl=0.1, Cd= | 0.005674
|  |  |  | @ Cl=0.4, Cd= | 0.0042271
|  |  |  | @ Cl=0.6, Cd= | 0.007224
alpha (deg) | Cl | Cd | Cm | Cl/Cd
-20 | -0.6906 | 0.24475 | 0.0321 | -2.8217
-19.5 | -0.6734 | 0.2381 | 0.028 | -2.8282
-19 | -0.6565 | 0.23042 | 0.0237 | -2.8491
-18.5 | -0.6418 | 0.22248 | 0.0197 | -2.8848
-18 | -0.625 | 0.21641 | 0.016 | -2.888
-17.5 | -0.6085 | 0.20972 | 0.0122 | -2.9015
-17 | -0.5921 | 0.20296 | 0.0084 | -2.9173
-16.5 | -0.5761 | 0.19594 | 0.0047 | -2.9402
-16 | -0.5605 | 0.18832 | 0.0011 | -2.9763
-15.5 | -0.5462 | 0.18018 | -0.0027 | -3.0314
-15 | -0.5327 | 0.17269 | -0.0062 | -3.0847
-14.5 | -0.5208 | 0.16451 | -0.0096 | -3.1658
-14 | -0.5098 | 0.15654 | -0.0129 | -3.2567
-13.5 | -0.5006 | 0.14825 | -0.0161 | -3.3767
-13 | -0.4911 | 0.14143 | -0.019 | -3.4724
-12.5 | -0.4811 | 0.13414 | -0.022 | -3.5866
-12 | -0.4888 | 0.12105 | -0.0266 | -4.038
-11.5 | -0.4859 | 0.112 | -0.0301 | -4.3384
-11 | -0.4849 | 0.10352 | -0.0339 | -4.6841
-10.5 | -0.4688 | 0.09906 | -0.0361 | -4.7325
-10 | -0.4916 | 0.08538 | -0.0422 | -5.7578
-9.5 | -0.4834 | 0.07768 | -0.0475 | -6.223
-9 | -0.5024 | 0.05479 | -0.0779 | -9.1696
-8.5 | -0.5553 | 0.0199 | -0.0926 | -27.9045
-8 | -0.5182 | 0.01527 | -0.0906 | -33.9358
-7.5 | -0.4782 | 0.01224 | -0.0878 | -39.0686
-7 | -0.4271 | 0.01134 | -0.0864 | -37.6631
-6.5 | -0.3801 | 0.01014 | -0.0841 | -37.4852
-6 | -0.331 | 0.00927 | -0.0822 | -35.7066
-5.5 | -0.2834 | 0.00839 | -0.0799 | -33.7783
-5 | -0.2332 | 0.00782 | -0.0783 | -29.821
-4.5 | -0.181 | 0.00743 | -0.077 | -24.3607
-4 | -0.13 | 0.00698 | -0.0754 | -18.6246
-3.5 | -0.077 | 0.00671 | -0.0744 | -11.4754
-3 | -0.0246 | 0.00643 | -0.0732 | -3.8258
-2.5 | 0.0288 | 0.00625 | -0.0723 | 4.608
-2 | 0.0818 | 0.00607 | -0.0713 | 13.4761
-1 | 0.1636 | 0.00429 | -0.065 | 38.1352
-0.5 | 0.2142 | 0.00413 | -0.0635 | 51.8644
0 | 0.2663 | 0.00408 | -0.0623 | 65.2696
0.5 | 0.317 | 0.00406 | -0.0608 | 78.0788
1 | 0.366 | 0.00416 | -0.0589 | 87.9808
1.5 | 0.4167 | 0.00426 | -0.0573 | 97.8169
2 | 0.4655 | 0.00445 | -0.0554 | 104.6067
2.5 | 0.5123 | 0.00471 | -0.0531 | 108.7686
3 | 0.5416 | 0.00566 | -0.0473 | 95.689
3.5 | 0.5906 | 0.00714 | -0.0468 | 82.7171
4 | 0.7014 | 0.00813 | -0.0597 | 86.2731
4.5 | 0.7828 | 0.00862 | -0.0653 | 90.8121
5 | 0.831 | 0.0091 | -0.0634 | 91.3187
5.5 | 0.8781 | 0.00962 | -0.0611 | 91.2786
6 | 0.9245 | 0.01026 | -0.0587 | 90.1072
6.5 | 0.9695 | 0.01106 | -0.0559 | 87.6582
7 | 1.0133 | 0.01199 | -0.053 | 84.5121
7.5 | 1.0594 | 0.01274 | -0.0505 | 83.1554
8 | 1.1013 | 0.01388 | -0.0473 | 79.3444
8.5 | 1.1332 | 0.01592 | -0.0425 | 71.1809
9 | 1.1722 | 0.01709 | -0.0387 | 68.5898
9.5 | 1.2063 | 0.01884 | -0.0344 | 64.0287
10 | 1.2341 | 0.0214 | -0.0294 | 57.6682
10.5 | 1.2607 | 0.02376 | -0.0247 | 53.0598
11.5 | 1.2365 | 0.03604 | -0.0095 | 34.3091
12 | 1.2084 | 0.04345 | -0.0039 | 27.8113
12.5 | 1.1285 | 0.05814 | -0.0014 | 19.41
13 | 1.0883 | 0.06981 | -0.0046 | 15.5895
13.5 | 1.0261 | 0.08946 | -0.0161 | 11.4699
14.5 | 0.9253 | 0.13841 | -0.0436 | 6.6852
15 | 0.8593 | 0.1687 | -0.0581 | 5.0937
15.5 | 0.859 | 0.18105 | -0.0638 | 4.7445

## 55. Re 2M Mach 0.50 (1)
BIGFOIL.COM POLAR EXPORT
NACA65A310
NACA65A310 |  |  |  | Cl Max: | 1.192 | at alpha= | 20 | deg
JavaFoil+Calcfoil stall+Eppler ext transition |  |  |  | L/D Max: | 108.833 | at alpha= | 2 | deg
Re: | 2000000 |  |  | Cd Min: | 0.00514 | at alpha= | -0.5 | deg
Mach: | 0.5 |  |  | Cl=0 at alpha= | -2.4118 | deg
|  |  |  | @ Cl=0.1, Cd= | 0.0070294
|  |  |  | @ Cl=0.4, Cd= | 0.0052535
|  |  |  | @ Cl=0.6, Cd= | 0.00551
alpha (deg) | Cl | Cd | Cm | Cl/Cd
-20 | -0.945 | 0.17371 | -0.021 | -5.44
-19.5 | -0.919 | 0.17099 | -0.021 | -5.372
-19 | -0.893 | 0.16282 | -0.022 | -5.482
-18.5 | -0.867 | 0.15734 | -0.022 | -5.508
-18 | -0.84 | 0.15509 | -0.022 | -5.419
-17.5 | -0.815 | 0.15015 | -0.023 | -5.425
-17 | -0.786 | 0.14393 | -0.022 | -5.463
-16.5 | -0.76 | 0.13758 | -0.022 | -5.522
-16 | -0.733 | 0.13686 | -0.023 | -5.358
-15.5 | -0.707 | 0.12676 | -0.023 | -5.578
-15 | -0.681 | 0.12282 | -0.023 | -5.541
-14.5 | -0.654 | 0.11883 | -0.024 | -5.505
-14 | -0.627 | 0.11638 | -0.024 | -5.389
-13.5 | -0.6 | 0.1102 | -0.023 | -5.44
-13 | -0.573 | 0.10683 | -0.024 | -5.363
-12.5 | -0.546 | 0.1066 | -0.024 | -5.123
-12 | -0.519 | 0.09847 | -0.024 | -5.275
-11.5 | -0.493 | 0.09533 | -0.025 | -5.168
-11 | -0.465 | 0.09288 | -0.024 | -5.006
-10.5 | -0.438 | 0.10675 | -0.023 | -4.101
-10 | -0.411 | 0.08174 | -0.024 | -5.031
-9.5 | -0.384 | 0.08031 | -0.025 | -4.786
-9 | -0.357 | 0.07621 | -0.025 | -4.689
-8.5 | -0.33 | 0.06693 | -0.024 | -4.929
-8 | -0.303 | 0.0577 | -0.025 | -5.251
-7.5 | -0.276 | 0.05127 | -0.025 | -5.384
-7 | -0.249 | 0.04736 | -0.026 | -5.26
-6.5 | -0.222 | 0.04639 | -0.026 | -4.782
-6 | -0.194 | 0.0457 | -0.024 | -4.255
-5.5 | -0.285 | 0.03979 | -0.026 | -7.155
-5 | -0.258 | 0.03664 | -0.028 | -7.049
-4.5 | -0.27 | 0.00817 | -0.062 | -33.006
-4 | -0.209 | 0.00789 | -0.063 | -26.481
-3.5 | -0.145 | 0.00765 | -0.064 | -18.923
-3 | -0.079 | 0.00746 | -0.064 | -10.552
-2.5 | -0.012 | 0.00734 | -0.065 | -1.572
-2 | 0.056 | 0.00712 | -0.066 | 7.909
-1.5 | 0.124 | 0.00698 | -0.067 | 17.835
-1 | 0.193 | 0.00689 | -0.068 | 27.972
-0.5 | 0.261 | 0.00514 | -0.068 | 50.762
0 | 0.329 | 0.0052 | -0.069 | 63.33
0.5 | 0.397 | 0.00525 | -0.07 | 75.686
1 | 0.466 | 0.00533 | -0.071 | 87.281
1.5 | 0.532 | 0.00541 | -0.072 | 98.332
2 | 0.6 | 0.00551 | -0.072 | 108.833
2.5 | 0.666 | 0.00945 | -0.073 | 70.459
3 | 0.731 | 0.00986 | -0.074 | 74.114
3.5 | 0.793 | 0.01035 | -0.075 | 76.619
4 | 0.851 | 0.01101 | -0.076 | 77.303
4.5 | 0.9 | 0.01175 | -0.076 | 76.619
5 | 0.934 | 0.0116 | -0.077 | 80.562
5.5 | 0.943 | 0.01315 | -0.078 | 71.7
6 | 0.721 | 0.04198 | -0.038 | 17.184
6.5 | 0.482 | 0.04591 | -0.038 | 10.502
7 | 0.507 | 0.05374 | -0.032 | 9.435
7.5 | 0.535 | 0.0513 | -0.037 | 10.43
8 | 0.561 | 0.05725 | -0.037 | 9.803
8.5 | 0.587 | 0.06595 | -0.036 | 8.904
9 | 0.614 | 0.07648 | -0.038 | 8.031
9.5 | 0.641 | 0.07916 | -0.038 | 8.092
10 | 0.667 | 0.08511 | -0.038 | 7.833
10.5 | 0.693 | 0.08992 | -0.04 | 7.712
11 | 0.72 | 0.09647 | -0.041 | 7.467
11.5 | 0.746 | 0.09966 | -0.042 | 7.49
12 | 0.772 | 0.10284 | -0.042 | 7.511
12.5 | 0.798 | 0.10569 | -0.042 | 7.555
13 | 0.826 | 0.10807 | -0.045 | 7.644
13.5 | 0.852 | 0.11275 | -0.046 | 7.556
14 | 0.878 | 0.11644 | -0.046 | 7.538
14.5 | 0.903 | 0.12023 | -0.046 | 7.514
15 | 0.929 | 0.12597 | -0.047 | 7.377
15.5 | 0.957 | 0.13458 | -0.05 | 7.113
16 | 0.983 | 0.13717 | -0.05 | 7.164
16.5 | 1.008 | 0.14342 | -0.05 | 7.026
17 | 1.033 | 0.14777 | -0.051 | 6.992
17.5 | 1.059 | 0.15037 | -0.052 | 7.044
18 | 1.088 | 0.16274 | -0.055 | 6.685
18.5 | 1.112 | 0.16358 | -0.055 | 6.798
19 | 1.138 | 0.16592 | -0.055 | 6.856
19.5 | 1.163 | 0.16947 | -0.056 | 6.864
20 | 1.192 | 0.18019 | -0.059 | 6.615

## 56. Re 2M Mach 0.50 (2)
BIGFOIL.COM POLAR EXPORT
NACA65A310
NACA65A310 |  |  |  | Cl Max: | 1.0603 | at alpha= | 7.5 | deg
XFOIL ncrit=9 |  |  |  | L/D Max: | 109.051 | at alpha= | 2 | deg
Re: | 2000000 |  |  | Cd Min: | 0.26507 | at alpha= | -20 | deg
Mach: | 0.5 |  |  | Cl=0 at alpha= | -2.7427 | deg
|  |  |  | @ Cl=0.1, Cd= | 0.0062763
|  |  |  | @ Cl=0.4, Cd= | 0.0043869
|  |  |  | @ Cl=0.6, Cd= | 0.0078944
alpha (deg) | Cl | Cd | Cm | Cl/Cd
-20 | -0.741 | 0.26507 | 0.0376 | -2.7955
-19.5 | -0.7196 | 0.25702 | 0.0327 | -2.7998
-19 | -0.6983 | 0.24832 | 0.0276 | -2.8121
-18.5 | -0.6785 | 0.24001 | 0.0231 | -2.827
-18 | -0.6574 | 0.23254 | 0.0185 | -2.827
-17.5 | -0.6363 | 0.22468 | 0.0139 | -2.832
-17 | -0.6152 | 0.21642 | 0.0094 | -2.8426
-16.5 | -0.5945 | 0.2082 | 0.0049 | -2.8554
-16 | -0.5749 | 0.1999 | 0.0005 | -2.8759
-15.5 | -0.5562 | 0.19144 | -0.0038 | -2.9053
-15 | -0.5378 | 0.18333 | -0.0079 | -2.9335
-14.5 | -0.5207 | 0.17487 | -0.0118 | -2.9776
-14 | -0.5046 | 0.16665 | -0.0155 | -3.0279
-13.5 | -0.4892 | 0.15836 | -0.0192 | -3.0892
-13 | -0.4735 | 0.15172 | -0.0222 | -3.1209
-12.5 | -0.4596 | 0.14288 | -0.0262 | -3.2167
-12 | -0.4486 | 0.1352 | -0.0289 | -3.318
-11.5 | -0.4366 | 0.12741 | -0.0321 | -3.4267
-11 | -0.4288 | 0.11903 | -0.0352 | -3.6025
-10.5 | -0.4225 | 0.11039 | -0.0384 | -3.8273
-9.5 | -0.4021 | 0.09205 | -0.049 | -4.3683
-9 | -0.3876 | 0.08211 | -0.0577 | -4.7205
-8.5 | -0.371 | 0.07171 | -0.0682 | -5.1736
-8 | -0.3683 | 0.05938 | -0.0811 | -6.2024
-7.5 | -0.3566 | 0.04746 | -0.1002 | -7.5137
-7 | -0.3476 | 0.03483 | -0.1125 | -9.9799
-6.5 | -0.3301 | 0.02743 | -0.1124 | -12.0343
-6 | -0.315 | 0.02042 | -0.1074 | -15.4261
-5.5 | -0.2934 | 0.01358 | -0.1007 | -21.6053
-5 | -0.2486 | 0.01025 | -0.0959 | -24.2537
-4.5 | -0.1987 | 0.00866 | -0.0915 | -22.9446
-4 | -0.144 | 0.00783 | -0.0881 | -18.3908
-3.5 | -0.0891 | 0.00713 | -0.085 | -12.4965
-3 | -0.0299 | 0.0068 | -0.0829 | -4.3971
-2.5 | 0.0282 | 0.00648 | -0.0809 | 4.3519
-2 | 0.0876 | 0.00631 | -0.0793 | 13.8827
-1.5 | 0.1464 | 0.00615 | -0.0778 | 23.8049
-1 | 0.1861 | 0.00495 | -0.073 | 37.596
-0.5 | 0.2352 | 0.0044 | -0.0698 | 53.4545
0 | 0.2932 | 0.00433 | -0.0682 | 67.7136
0.5 | 0.3508 | 0.0043 | -0.0665 | 81.5814
1 | 0.4074 | 0.0044 | -0.0644 | 92.5909
1.5 | 0.4638 | 0.00451 | -0.0624 | 102.8381
2 | 0.5169 | 0.00474 | -0.0595 | 109.0506
2.5 | 0.5624 | 0.00521 | -0.055 | 107.9463
3 | 0.5773 | 0.00682 | -0.045 | 84.6481
3.5 | 0.6054 | 0.00815 | -0.0378 | 74.2822
4 | 0.729 | 0.00877 | -0.0504 | 83.1243
4.5 | 0.8532 | 0.00954 | -0.0622 | 89.434
5 | 0.8989 | 0.01029 | -0.0568 | 87.3567
5.5 | 0.9425 | 0.01136 | -0.0508 | 82.9665
6 | 0.9808 | 0.01262 | -0.0437 | 77.7179
6.5 | 1.0098 | 0.0149 | -0.0355 | 67.7718
7 | 1.0433 | 0.01933 | -0.0284 | 53.9731
7.5 | 1.0603 | 0.02726 | -0.021 | 38.8958
8 | 1.0475 | 0.03357 | -0.0113 | 31.2035
8.5 | 1.0191 | 0.04061 | -0.0035 | 25.0948
9 | 0.985 | 0.04845 | 0.0004 | 20.3302
9.5 | 0.9466 | 0.0586 | -0.0002 | 16.1536
10 | 0.9117 | 0.07066 | -0.0059 | 12.9026
10.5 | 0.8807 | 0.08663 | -0.0169 | 10.1662
11 | 0.8633 | 0.10276 | -0.0271 | 8.4011
11.5 | 0.8433 | 0.11764 | -0.035 | 7.1685
12 | 0.835 | 0.13013 | -0.0413 | 6.4167
12.5 | 0.8294 | 0.14314 | -0.0475 | 5.7943

## 57. Re 3M Mach 0.00 (1)
BIGFOIL.COM POLAR EXPORT
NACA65A310
NACA65A310 |  |  |  | Cl Max: | 1.083 | at alpha= | 9 | deg
JavaFoil+Calcfoil stall+Eppler ext transition |  |  |  | L/D Max: | 114.295 | at alpha= | 2.5 | deg
Re: | 3000000 |  |  | Cd Min: | 0.00469 | at alpha= | -1 | deg
Mach: | 0 |  |  | Cl=0 at alpha= | -2.4152 | deg
|  |  |  | @ Cl=0.1, Cd= | 0.0064022
|  |  |  | @ Cl=0.4, Cd= | 0.004818
|  |  |  | @ Cl=0.6, Cd= | 0.006299
alpha (deg) | Cl | Cd | Cm | Cl/Cd
-16 | -0.391 | 0.12515 | -0.018 | -3.126
-15.5 | -0.411 | 0.11888 | -0.018 | -3.461
-15 | -0.432 | 0.11288 | -0.018 | -3.823
-14.5 | -0.452 | 0.10769 | -0.018 | -4.195
-14 | -0.471 | 0.10098 | -0.018 | -4.667
-13.5 | -0.49 | 0.09619 | -0.019 | -5.093
-13 | -0.504 | 0.09213 | -0.019 | -5.466
-12.5 | -0.513 | 0.08638 | -0.019 | -5.938
-12 | -0.52 | 0.08146 | -0.019 | -6.384
-11.5 | -0.524 | 0.07715 | -0.02 | -6.798
-11 | -0.526 | 0.07276 | -0.02 | -7.225
-10.5 | -0.523 | 0.06752 | -0.021 | -7.752
-10 | -0.517 | 0.06291 | -0.021 | -8.224
-9.5 | -0.507 | 0.05903 | -0.022 | -8.591
-9 | -0.493 | 0.05432 | -0.024 | -9.084
-8.5 | -0.475 | 0.05038 | -0.025 | -9.434
-8 | -0.457 | 0.04371 | -0.03 | -10.46
-7.5 | -0.525 | 0.00852 | -0.049 | -61.66
-7 | -0.487 | 0.00822 | -0.05 | -59.228
-6.5 | -0.444 | 0.00794 | -0.051 | -55.924
-6 | -0.397 | 0.00773 | -0.052 | -51.439
-5.5 | -0.348 | 0.00749 | -0.052 | -46.433
-5 | -0.295 | 0.00731 | -0.053 | -40.391
-4.5 | -0.241 | 0.00713 | -0.054 | -33.747
-4 | -0.184 | 0.007 | -0.054 | -26.291
-3.5 | -0.127 | 0.00686 | -0.055 | -18.478
-3 | -0.069 | 0.00676 | -0.056 | -10.15
-2.5 | -0.01 | 0.00658 | -0.056 | -1.525
-2 | 0.049 | 0.00648 | -0.057 | 7.541
-1.5 | 0.108 | 0.00639 | -0.058 | 16.894
-1 | 0.167 | 0.00469 | -0.059 | 35.607
-0.5 | 0.226 | 0.00471 | -0.059 | 48.04
0 | 0.285 | 0.00474 | -0.06 | 60.174
0.5 | 0.344 | 0.00478 | -0.061 | 72.025
1 | 0.403 | 0.00482 | -0.061 | 83.729
1.5 | 0.461 | 0.00487 | -0.062 | 94.652
2 | 0.52 | 0.00496 | -0.063 | 104.773
2.5 | 0.578 | 0.00506 | -0.063 | 114.295
3 | 0.635 | 0.00827 | -0.064 | 76.769
3.5 | 0.691 | 0.00853 | -0.065 | 81.055
4 | 0.746 | 0.00884 | -0.066 | 84.375
4.5 | 0.798 | 0.00923 | -0.066 | 86.45
5 | 0.848 | 0.00962 | -0.067 | 88.169
5.5 | 0.895 | 0.01009 | -0.068 | 88.669
6 | 0.938 | 0.01051 | -0.068 | 89.183
6.5 | 0.976 | 0.01101 | -0.069 | 88.682
7 | 1.01 | 0.01156 | -0.07 | 87.37
7.5 | 1.039 | 0.01209 | -0.07 | 85.902
8 | 1.062 | 0.01277 | -0.071 | 83.118
8.5 | 1.075 | 0.0116 | -0.071 | 92.692
9 | 1.083 | 0.01325 | -0.072 | 81.735
9.5 | 1.076 | 0.01396 | -0.072 | 77.035
10 | 1.047 | 0.01556 | -0.071 | 67.266
10.5 | 0.85 | 0.06572 | -0.037 | 12.937
11 | 0.828 | 0.07057 | -0.036 | 11.736
11.5 | 0.803 | 0.0742 | -0.038 | 10.828
12 | 0.775 | 0.0785 | -0.039 | 9.874
12.5 | 0.742 | 0.08571 | -0.037 | 8.655
13 | 0.708 | 0.0908 | -0.037 | 7.799
13.5 | 0.674 | 0.09791 | -0.037 | 6.879
14 | 0.639 | 0.10473 | -0.037 | 6.098

## 58. Re 3M Mach 0.00 (2)
BIGFOIL.COM POLAR EXPORT
NACA65A310
NACA65A310 |  |  |  | Cl Max: | 1.5212 | at alpha= | 14 | deg
XFOIL ncrit=9 |  |  |  | L/D Max: | 105.953 | at alpha= | 2 | deg
Re: | 3000000 |  |  | Cd Min: | 0.22769 | at alpha= | -19 | deg
Mach: | 0 |  |  | Cl=0 at alpha= | -2.7437 | deg
|  |  |  | @ Cl=0.1, Cd= | 0.0053976
|  |  |  | @ Cl=0.4, Cd= | 0.0039816
|  |  |  | @ Cl=0.6, Cd= | 0.0071105
alpha (deg) | Cl | Cd | Cm | Cl/Cd
-19 | -0.6516 | 0.22769 | 0.024 | -2.8618
-18.5 | -0.6349 | 0.21993 | 0.0201 | -2.8868
-18 | -0.6198 | 0.21271 | 0.0163 | -2.9138
-17.5 | -0.6047 | 0.20572 | 0.0126 | -2.9394
-17 | -0.5904 | 0.19838 | 0.0089 | -2.9761
-15.5 | -1.0814 | 0.04742 | -0.069 | -22.8047
-15 | -1.1384 | 0.0357 | -0.0736 | -31.888
-14.5 | -1.1713 | 0.03001 | -0.0683 | -39.0303
-14 | -1.1766 | 0.02548 | -0.0628 | -46.1774
-13.5 | -1.1377 | 0.02328 | -0.0627 | -48.8703
-13 | -1.0922 | 0.02088 | -0.0638 | -52.3084
-12.5 | -1.036 | 0.01988 | -0.0656 | -52.1127
-12 | -0.9788 | 0.01842 | -0.068 | -53.1379
-11.5 | -0.9238 | 0.01655 | -0.07 | -55.8187
-11 | -0.863 | 0.01573 | -0.0724 | -54.8633
-10.5 | -0.7923 | 0.01525 | -0.0768 | -51.9541
-10 | -0.738 | 0.01216 | -0.079 | -60.6908
-9.5 | -0.68 | 0.01118 | -0.0806 | -60.8229
-9 | -0.6272 | 0.01084 | -0.0806 | -57.8598
-8.5 | -0.5783 | 0.01006 | -0.0798 | -57.4851
-8 | -0.5254 | 0.00985 | -0.0797 | -53.3401
-7.5 | -0.4752 | 0.00944 | -0.079 | -50.339
-7 | -0.4317 | 0.00837 | -0.0769 | -51.5771
-6.5 | -0.383 | 0.00785 | -0.0757 | -48.7898
-6 | -0.3322 | 0.00752 | -0.075 | -44.1755
-5.5 | -0.2807 | 0.00728 | -0.0743 | -38.5577
-5 | -0.2317 | 0.00678 | -0.0731 | -34.174
-4.5 | -0.1809 | 0.00651 | -0.0722 | -27.788
-4 | -0.1285 | 0.00631 | -0.0717 | -20.3645
-3.5 | -0.0778 | 0.00602 | -0.0707 | -12.9236
-3 | -0.0265 | 0.00583 | -0.0699 | -4.5455
-2.5 | 0.0252 | 0.00568 | -0.0691 | 4.4366
-2 | 0.0768 | 0.00555 | -0.0684 | 13.8378
-1.5 | 0.1255 | 0.00523 | -0.0671 | 23.9962
-1 | 0.1635 | 0.00426 | -0.0638 | 38.3803
-0.5 | 0.2087 | 0.00385 | -0.0617 | 54.2078
0 | 0.258 | 0.00378 | -0.0604 | 68.254
0.5 | 0.3064 | 0.00379 | -0.0589 | 80.8443
1 | 0.3549 | 0.00386 | -0.0574 | 91.943
1.5 | 0.4031 | 0.00399 | -0.0558 | 101.0276
2 | 0.4503 | 0.00425 | -0.0541 | 105.9529
2.5 | 0.4902 | 0.00482 | -0.0509 | 101.7012
3 | 0.5206 | 0.00589 | -0.046 | 88.3871
3.5 | 0.5549 | 0.00678 | -0.0419 | 81.8437
4 | 0.6163 | 0.00723 | -0.0439 | 85.242
4.5 | 0.7301 | 0.00765 | -0.058 | 95.4379
5 | 0.8133 | 0.00807 | -0.0649 | 100.7807
5.5 | 0.8669 | 0.00853 | -0.0649 | 101.6295
6 | 0.9128 | 0.00901 | -0.0632 | 101.3097
6.5 | 0.9585 | 0.00957 | -0.0615 | 100.1567
7 | 1.0054 | 0.01007 | -0.0601 | 99.8411
7.5 | 1.0514 | 0.01065 | -0.0586 | 98.723
8 | 1.0935 | 0.01159 | -0.0563 | 94.3486
8.5 | 1.1397 | 0.01215 | -0.0549 | 93.8025
9 | 1.185 | 0.01275 | -0.0534 | 92.9412
9.5 | 1.2289 | 0.01344 | -0.0518 | 91.436
10 | 1.2691 | 0.01446 | -0.0495 | 87.7663
10.5 | 1.3018 | 0.01611 | -0.046 | 80.807
11 | 1.3371 | 0.01706 | -0.0429 | 78.3763
11.5 | 1.3762 | 0.01762 | -0.0406 | 78.1044
12 | 1.408 | 0.01878 | -0.0373 | 74.9734
12.5 | 1.4406 | 0.01987 | -0.0343 | 72.5013
13 | 1.4648 | 0.02162 | -0.0304 | 67.7521
13.5 | 1.4976 | 0.02261 | -0.0279 | 66.2362
14 | 1.5212 | 0.02439 | -0.0245 | 62.3698
14.5 | 1.5138 | 0.02886 | -0.0181 | 52.4532
15 | 1.5044 | 0.03362 | -0.0128 | 44.7472
15.5 | 1.5155 | 0.03671 | -0.0102 | 41.283
16 | 1.5198 | 0.04065 | -0.0078 | 37.3875
16.5 | 1.5109 | 0.04625 | -0.0059 | 32.6681
17 | 1.5064 | 0.05193 | -0.0053 | 29.0083
17.5 | 1.4731 | 0.06207 | -0.0067 | 23.7329
18 | 1.4165 | 0.07761 | -0.0124 | 18.2515
18.5 | 1.3181 | 0.10537 | -0.0275 | 12.5093
19 | 1.0633 | 0.17891 | -0.0669 | 5.9432

## 59. Re 3M Mach 0.10 (1)
BIGFOIL.COM POLAR EXPORT
NACA65A310
NACA65A310 |  |  |  | Cl Max: | 1.075 | at alpha= | 9 | deg
JavaFoil+Calcfoil stall+Eppler ext transition |  |  |  | L/D Max: | 114.737 | at alpha= | 2.5 | deg
Re: | 3000000 |  |  | Cd Min: | 0.0047 | at alpha= | -1 | deg
Mach: | 0.1 |  |  | Cl=0 at alpha= | -2.4152 | deg
|  |  |  | @ Cl=0.1, Cd= | 0.0064022
|  |  |  | @ Cl=0.4, Cd= | 0.0048349
|  |  |  | @ Cl=0.6, Cd= | 0.10564
alpha (deg) | Cl | Cd | Cm | Cl/Cd
-12.5 | -0.49 | 0.08755 | -0.019 | -5.6
-12 | -0.5 | 0.08192 | -0.019 | -6.109
-11.5 | -0.508 | 0.07817 | -0.019 | -6.497
-11 | -0.512 | 0.07304 | -0.02 | -7.009
-10.5 | -0.512 | 0.06801 | -0.02 | -7.533
-10 | -0.509 | 0.06374 | -0.021 | -7.983
-9.5 | -0.501 | 0.05972 | -0.022 | -8.389
-9 | -0.489 | 0.05479 | -0.024 | -8.928
-8.5 | -0.472 | 0.05097 | -0.025 | -9.269
-8 | -0.452 | 0.0468 | -0.027 | -9.649
-7.5 | -0.525 | 0.00855 | -0.05 | -61.392
-7 | -0.487 | 0.0083 | -0.05 | -58.72
-6.5 | -0.445 | 0.00796 | -0.051 | -55.893
-6 | -0.399 | 0.00775 | -0.052 | -51.451
-5.5 | -0.349 | 0.00754 | -0.053 | -46.257
-5 | -0.296 | 0.00732 | -0.053 | -40.499
-4.5 | -0.242 | 0.00714 | -0.054 | -33.86
-4 | -0.185 | 0.00702 | -0.055 | -26.373
-3.5 | -0.127 | 0.00686 | -0.055 | -18.554
-3 | -0.069 | 0.00676 | -0.056 | -10.19
-2.5 | -0.01 | 0.00661 | -0.057 | -1.525
-2 | 0.049 | 0.00648 | -0.057 | 7.57
-1.5 | 0.108 | 0.00639 | -0.058 | 16.969
-1 | 0.168 | 0.0047 | -0.059 | 35.73
-0.5 | 0.227 | 0.00471 | -0.06 | 48.273
0 | 0.287 | 0.00474 | -0.06 | 60.43
0.5 | 0.346 | 0.00478 | -0.061 | 72.365
1 | 0.405 | 0.00484 | -0.062 | 83.715
1.5 | 0.464 | 0.00488 | -0.062 | 94.95
2 | 0.522 | 0.00497 | -0.063 | 105.02
2.5 | 0.581 | 0.00506 | -0.064 | 114.737
3 | 0.638 | 0.00829 | -0.064 | 77.005
3.5 | 0.695 | 0.0086 | -0.065 | 80.759
4 | 0.75 | 0.00887 | -0.066 | 84.539
4.5 | 0.802 | 0.00932 | -0.067 | 86.081
5 | 0.852 | 0.00965 | -0.067 | 88.223
5.5 | 0.898 | 0.01015 | -0.068 | 88.459
6 | 0.941 | 0.01057 | -0.069 | 89
6.5 | 0.979 | 0.01107 | -0.069 | 88.408
7 | 1.012 | 0.01164 | -0.07 | 86.946
7.5 | 1.039 | 0.01216 | -0.071 | 85.451
8 | 1.058 | 0.01179 | -0.071 | 89.772
8.5 | 1.071 | 0.01309 | -0.072 | 81.787
9 | 1.075 | 0.01338 | -0.072 | 80.344
9.5 | 1.065 | 0.01413 | -0.072 | 75.351
10 | 0.858 | 0.06015 | -0.04 | 14.268
10.5 | 0.834 | 0.06674 | -0.037 | 12.501
11 | 0.808 | 0.07156 | -0.036 | 11.29
11.5 | 0.778 | 0.07643 | -0.036 | 10.175
12 | 0.745 | 0.0796 | -0.038 | 9.362
12.5 | 0.707 | 0.08677 | -0.037 | 8.153
13 | 0.669 | 0.0925 | -0.036 | 7.235
13.5 | 0.63 | 0.09986 | -0.036 | 6.313
14 | 0.591 | 0.10564 | -0.036 | 5.598

## 60. Re 3M Mach 0.10 (2)
BIGFOIL.COM POLAR EXPORT
NACA65A310
NACA65A310 |  |  |  | Cl Max: | 1.5049 | at alpha= | 14 | deg
XFOIL ncrit=9 |  |  |  | L/D Max: | 106.447 | at alpha= | 2 | deg
Re: | 3000000 |  |  | Cd Min: | 0.25756 | at alpha= | 20 | deg
Mach: | 0.1 |  |  | Cl=0 at alpha= | -2.7428 | deg
|  |  |  | @ Cl=0.1, Cd= | 0.0054153
|  |  |  | @ Cl=0.4, Cd= | 0.0039761
|  |  |  | @ Cl=0.6, Cd= | 0.007131
alpha (deg) | Cl | Cd | Cm | Cl/Cd
-15 | -0.5415 | 0.16823 | -0.0049 | -3.2188
-14.5 | -0.541 | 0.15673 | -0.009 | -3.4518
-14 | -1.0656 | 0.03722 | -0.0741 | -28.6298
-13.5 | -1.113 | 0.02906 | -0.0663 | -38.3001
-13 | -1.0878 | 0.0241 | -0.0663 | -45.1369
-12.5 | -1.033 | 0.02263 | -0.0681 | -45.6474
-12 | -0.9784 | 0.02067 | -0.0701 | -47.3343
-11.5 | -0.9271 | 0.01798 | -0.0718 | -51.5628
-11 | -0.8673 | 0.01681 | -0.074 | -51.5943
-10.5 | -0.7974 | 0.01617 | -0.078 | -49.3135
-10 | -0.7374 | 0.01379 | -0.0809 | -53.4735
-9.5 | -0.6838 | 0.01157 | -0.082 | -59.1011
-9 | -0.6309 | 0.0111 | -0.0819 | -56.8378
-8.5 | -0.5817 | 0.01025 | -0.081 | -56.7512
-8 | -0.5286 | 0.00999 | -0.0807 | -52.9129
-7.5 | -0.4779 | 0.00956 | -0.0799 | -49.9895
-7 | -0.4335 | 0.00852 | -0.0779 | -50.8803
-6.5 | -0.3852 | 0.00792 | -0.0764 | -48.6364
-6 | -0.3341 | 0.00757 | -0.0756 | -44.1347
-5.5 | -0.2825 | 0.00731 | -0.0749 | -38.6457
-5 | -0.233 | 0.00681 | -0.0736 | -34.2144
-4.5 | -0.182 | 0.00653 | -0.0727 | -27.8714
-4 | -0.1294 | 0.00632 | -0.0721 | -20.4747
-3.5 | -0.0784 | 0.00603 | -0.0711 | -13.0017
-3 | -0.0267 | 0.00584 | -0.0703 | -4.5719
-2.5 | 0.0252 | 0.00568 | -0.0695 | 4.4366
-2 | 0.0771 | 0.00555 | -0.0687 | 13.8919
-1.5 | 0.1264 | 0.00526 | -0.0674 | 24.0304
-1 | 0.1647 | 0.00429 | -0.0641 | 38.3916
-0.5 | 0.2096 | 0.00385 | -0.062 | 54.4416
0 | 0.2591 | 0.00379 | -0.0606 | 68.3641
0.5 | 0.3079 | 0.0038 | -0.0591 | 81.0263
1 | 0.3566 | 0.00386 | -0.0576 | 92.3834
1.5 | 0.4052 | 0.00399 | -0.056 | 101.5539
2 | 0.4524 | 0.00425 | -0.0543 | 106.4471
2.5 | 0.4922 | 0.00485 | -0.051 | 101.4845
3.5 | 0.557 | 0.00683 | -0.0418 | 81.552
4 | 0.617 | 0.00725 | -0.0434 | 85.1034
4.5 | 0.7322 | 0.00767 | -0.0578 | 95.4628
5 | 0.817 | 0.0081 | -0.0649 | 100.8642
5.5 | 0.8707 | 0.00858 | -0.0648 | 101.4802
6 | 0.9169 | 0.00907 | -0.063 | 101.0915
6.5 | 0.963 | 0.00963 | -0.0612 | 100
7 | 1.01 | 0.01016 | -0.0597 | 99.4094
7.5 | 1.0558 | 0.0108 | -0.058 | 97.7593
8 | 1.0985 | 0.01172 | -0.0556 | 93.7287
8.5 | 1.1447 | 0.01231 | -0.0541 | 92.9894
9 | 1.1901 | 0.01295 | -0.0525 | 91.8996
9.5 | 1.2338 | 0.0137 | -0.0506 | 90.0584
10 | 1.2708 | 0.0151 | -0.0475 | 84.1589
10.5 | 1.3051 | 0.01645 | -0.0441 | 79.3374
11 | 1.3395 | 0.01753 | -0.0407 | 76.4119
11.5 | 1.378 | 0.01821 | -0.0381 | 75.6727
12 | 1.4088 | 0.01953 | -0.0345 | 72.1352
12.5 | 1.4406 | 0.02075 | -0.0313 | 69.4265
13 | 1.4621 | 0.02281 | -0.027 | 64.0991
13.5 | 1.4926 | 0.0241 | -0.0242 | 61.9336
14 | 1.5049 | 0.02694 | -0.0195 | 55.8612
14.5 | 1.477 | 0.0334 | -0.0121 | 44.2216
15 | 1.4694 | 0.03832 | -0.0081 | 38.3455
15.5 | 1.4739 | 0.04238 | -0.0059 | 34.7782
16 | 1.4573 | 0.04909 | -0.0042 | 29.6863
16.5 | 1.4432 | 0.05625 | -0.0043 | 25.6569
17 | 1.4124 | 0.06681 | -0.0069 | 21.1405
17.5 | 1.3381 | 0.0869 | -0.0164 | 15.3982
18 | 1.0357 | 0.16963 | -0.0612 | 6.1056
18.5 | 1.0792 | 0.16676 | -0.0597 | 6.4716
19.5 | 0.938 | 0.24986 | -0.0993 | 3.7541
20 | 0.9523 | 0.25756 | -0.1038 | 3.6974

## 61. Re 3M Mach 0.25 (1)
BIGFOIL.COM POLAR EXPORT
NACA65A310
NACA65A310 |  |  |  | Cl Max: | 1.035 | at alpha= | 8 | deg
JavaFoil+Calcfoil stall+Eppler ext transition |  |  |  | L/D Max: | 116.414 | at alpha= | 2.5 | deg
Re: | 3000000 |  |  | Cd Min: | 0.00473 | at alpha= | -1 | deg
Mach: | 0.25 |  |  | Cl=0 at alpha= | -2.4167 | deg
|  |  |  | @ Cl=0.1, Cd= | 0.006458
|  |  |  | @ Cl=0.4, Cd= | 0.10034
|  |  |  | @ Cl=0.6, Cd= | 0.10034
alpha (deg) | Cl | Cd | Cm | Cl/Cd
-14 | -0.066 | 0.10245 | -0.02 | -0.647
-13.5 | -0.164 | 0.09818 | -0.02 | -1.67
-13 | -0.229 | 0.09199 | -0.021 | -2.489
-12.5 | -0.278 | 0.08704 | -0.021 | -3.197
-12 | -0.322 | 0.08287 | -0.021 | -3.882
-11.5 | -0.359 | 0.07803 | -0.021 | -4.607
-11 | -0.391 | 0.07454 | -0.021 | -5.252
-10.5 | -0.417 | 0.07033 | -0.021 | -5.928
-10 | -0.435 | 0.0659 | -0.021 | -6.608
-9.5 | -0.447 | 0.06227 | -0.021 | -7.171
-9 | -0.45 | 0.05763 | -0.022 | -7.813
-8.5 | -0.447 | 0.05358 | -0.023 | -8.336
-8 | -0.436 | 0.04878 | -0.026 | -8.938
-7.5 | -0.418 | 0.04473 | -0.027 | -9.354
-7 | -0.393 | 0.04224 | -0.028 | -9.312
-6.5 | -0.448 | 0.0082 | -0.052 | -54.62
-6 | -0.404 | 0.00792 | -0.053 | -50.988
-5.5 | -0.355 | 0.00765 | -0.054 | -46.437
-5 | -0.303 | 0.00746 | -0.055 | -40.609
-4.5 | -0.248 | 0.00726 | -0.055 | -34.086
-4 | -0.19 | 0.00709 | -0.056 | -26.752
-3.5 | -0.131 | 0.00694 | -0.057 | -18.832
-3 | -0.071 | 0.00683 | -0.058 | -10.354
-2.5 | -0.01 | 0.00663 | -0.058 | -1.561
-2 | 0.05 | 0.00654 | -0.059 | 7.715
-1.5 | 0.111 | 0.00644 | -0.06 | 17.302
-1 | 0.172 | 0.00473 | -0.061 | 36.47
-0.5 | 0.234 | 0.00474 | -0.061 | 49.259
0 | 0.295 | 0.00477 | -0.062 | 61.733
0.5 | 0.356 | 0.00482 | -0.063 | 73.753
1 | 0.416 | 0.00487 | -0.063 | 85.429
1.5 | 0.476 | 0.00494 | -0.064 | 96.367
2 | 0.537 | 0.00503 | -0.065 | 106.771
2.5 | 0.597 | 0.00512 | -0.066 | 116.414
3 | 0.655 | 0.00844 | -0.066 | 77.625
3.5 | 0.713 | 0.00877 | -0.067 | 81.315
4 | 0.769 | 0.00907 | -0.068 | 84.806
4.5 | 0.822 | 0.00957 | -0.068 | 85.893
5 | 0.871 | 0.00999 | -0.069 | 87.238
5.5 | 0.916 | 0.01047 | -0.07 | 87.491
6 | 0.956 | 0.01101 | -0.07 | 86.839
6.5 | 0.989 | 0.0116 | -0.071 | 85.246
7 | 1.015 | 0.01225 | -0.072 | 82.856
7.5 | 1.031 | 0.01173 | -0.072 | 87.85
8 | 1.035 | 0.01319 | -0.073 | 78.489
8.5 | 1.026 | 0.0138 | -0.073 | 74.351
9 | 0.825 | 0.0567 | -0.037 | 14.557
9.5 | 0.795 | 0.05991 | -0.037 | 13.267
10 | 0.75 | 0.06487 | -0.036 | 11.555
10.5 | 0.693 | 0.07034 | -0.036 | 9.859
11 | 0.628 | 0.07561 | -0.035 | 8.301
11.5 | 0.554 | 0.08314 | -0.035 | 6.665
12 | 0.474 | 0.08958 | -0.035 | 5.292
12.5 | 0.388 | 0.09228 | -0.036 | 4.209
13 | 0.294 | 0.10034 | -0.036 | 2.935

## 62. Re 3M Mach 0.25 (2)
BIGFOIL.COM POLAR EXPORT
NACA65A310
NACA65A310 |  |  |  | Cl Max: | 1.3413 | at alpha= | 11.5 | deg
XFOIL ncrit=9 |  |  |  | L/D Max: | 108 | at alpha= | 2 | deg
Re: | 3000000 |  |  | Cd Min: | 0.24543 | at alpha= | -20 | deg
Mach: | 0.25 |  |  | Cl=0 at alpha= | -2.7345 | deg
|  |  |  | @ Cl=0.1, Cd= | 0.0055173
|  |  |  | @ Cl=0.4, Cd= | 0.003998
|  |  |  | @ Cl=0.6, Cd= | 0.007067
alpha (deg) | Cl | Cd | Cm | Cl/Cd
-20 | -0.6952 | 0.24543 | 0.0333 | -2.8326
-19.5 | -0.6782 | 0.2379 | 0.0291 | -2.8508
-19 | -0.6604 | 0.23188 | 0.025 | -2.848
-18.5 | -0.6425 | 0.22393 | 0.0209 | -2.8692
-18 | -0.626 | 0.21642 | 0.0168 | -2.8925
-17.5 | -0.6098 | 0.2093 | 0.013 | -2.9135
-17 | -0.5941 | 0.20187 | 0.0091 | -2.943
-16.5 | -0.5783 | 0.19471 | 0.0054 | -2.9701
-16 | -0.5639 | 0.18704 | 0.0018 | -3.0149
-15.5 | -0.5506 | 0.17912 | -0.0018 | -3.0739
-15 | -0.5376 | 0.1715 | -0.0052 | -3.1347
-14.5 | -0.5313 | 0.16193 | -0.0089 | -3.281
-14 | -0.5251 | 0.15244 | -0.0126 | -3.4446
-13.5 | -0.5144 | 0.14497 | -0.0159 | -3.5483
-13 | -0.4962 | 0.14036 | -0.0185 | -3.5352
-12.5 | -0.4923 | 0.13102 | -0.022 | -3.7574
-12 | -0.4934 | 0.1206 | -0.026 | -4.0912
-11.5 | -0.4913 | 0.11157 | -0.0297 | -4.4035
-11 | -0.5039 | 0.09921 | -0.0349 | -5.0791
-10.5 | -0.516 | 0.08786 | -0.0403 | -5.873
-9 | -0.6446 | 0.01399 | -0.0898 | -46.0758
-8.5 | -0.5962 | 0.01214 | -0.0882 | -49.1104
-8 | -0.5427 | 0.01138 | -0.087 | -47.6889
-7.5 | -0.4913 | 0.01054 | -0.0854 | -46.6129
-7 | -0.438 | 0.01003 | -0.0842 | -43.669
-6.5 | -0.3959 | 0.00845 | -0.081 | -46.8521
-6 | -0.3444 | 0.00788 | -0.0795 | -43.7056
-5.5 | -0.2915 | 0.00752 | -0.0782 | -38.7633
-5 | -0.2387 | 0.00713 | -0.077 | -33.4783
-4.5 | -0.1879 | 0.00663 | -0.0754 | -28.3409
-4 | -0.1344 | 0.0064 | -0.0744 | -21
-3.5 | -0.0815 | 0.00609 | -0.0733 | -13.3826
-3 | -0.0283 | 0.00588 | -0.0723 | -4.8129
-2.5 | 0.025 | 0.00572 | -0.0714 | 4.3706
-2 | 0.0785 | 0.0056 | -0.0705 | 14.0179
-1.5 | 0.1305 | 0.0054 | -0.0694 | 24.1667
-1 | 0.1702 | 0.00447 | -0.066 | 38.0761
-0.5 | 0.2144 | 0.00392 | -0.0634 | 54.6939
0 | 0.2661 | 0.00382 | -0.0622 | 69.6597
0.5 | 0.316 | 0.00383 | -0.0605 | 82.5065
1 | 0.3661 | 0.00391 | -0.0589 | 93.6317
1.5 | 0.4162 | 0.00404 | -0.0573 | 103.0198
2 | 0.4644 | 0.0043 | -0.0553 | 108
2.5 | 0.503 | 0.00499 | -0.0514 | 100.8016
3 | 0.533 | 0.00614 | -0.046 | 86.8078
4 | 0.6219 | 0.00737 | -0.041 | 84.3826
4.5 | 0.7437 | 0.00782 | -0.0562 | 95.1023
5 | 0.837 | 0.00833 | -0.0645 | 100.4802
5.5 | 0.8908 | 0.00888 | -0.0637 | 100.3153
6 | 0.9384 | 0.00944 | -0.0615 | 99.4068
6.5 | 0.9869 | 0.01001 | -0.0594 | 98.5914
7 | 1.0338 | 0.01073 | -0.057 | 96.3467
7.5 | 1.0782 | 0.01167 | -0.0542 | 92.3907
8 | 1.1233 | 0.01257 | -0.0514 | 89.3636
8.5 | 1.1684 | 0.01351 | -0.0487 | 86.4841
9 | 1.2134 | 0.01447 | -0.046 | 83.8563
9.5 | 1.2414 | 0.01666 | -0.0404 | 74.5138
10 | 1.273 | 0.01856 | -0.0355 | 68.5884
10.5 | 1.308 | 0.02006 | -0.0314 | 65.2044
11 | 1.3275 | 0.02312 | -0.0255 | 57.4178
11.5 | 1.3413 | 0.02654 | -0.0196 | 50.5388
12 | 1.3381 | 0.03129 | -0.0128 | 42.7645
12.5 | 1.3072 | 0.03872 | -0.0058 | 33.7603
13 | 1.2605 | 0.04827 | -0.0013 | 26.1135
13.5 | 1.2135 | 0.05943 | -0.0008 | 20.419
14 | 1.1714 | 0.07159 | -0.0045 | 16.3626
14.5 | 1.1232 | 0.08792 | -0.0139 | 12.7753
15 | 1.01 | 0.12785 | -0.0382 | 7.8999
15.5 | 0.8849 | 0.17333 | -0.0615 | 5.1053
16 | 0.8732 | 0.19086 | -0.0694 | 4.5751
16.5 | 0.8868 | 0.19784 | -0.0734 | 4.4824

## 63. Re 3M Mach 0.50 (1)
BIGFOIL.COM POLAR EXPORT
NACA65A310
NACA65A310 |  |  |  | Cl Max: | 1.195 | at alpha= | 20 | deg
JavaFoil+Calcfoil stall+Eppler ext transition |  |  |  | L/D Max: | 113.515 | at alpha= | 2 | deg
Re: | 3000000 |  |  | Cd Min: | 0.00487 | at alpha= | -0.5 | deg
Mach: | 0.5 |  |  | Cl=0 at alpha= | -2.4118 | deg
|  |  |  | @ Cl=0.1, Cd= | 0.0066618
|  |  |  | @ Cl=0.4, Cd= | 0.0049826
|  |  |  | @ Cl=0.6, Cd= | 0.00528
alpha (deg) | Cl | Cd | Cm | Cl/Cd
-20 | -0.946 | 0.16519 | -0.021 | -5.725
-19.5 | -0.919 | 0.16171 | -0.021 | -5.683
-19 | -0.893 | 0.15465 | -0.022 | -5.774
-18.5 | -0.867 | 0.14906 | -0.022 | -5.817
-18 | -0.841 | 0.14741 | -0.022 | -5.704
-17.5 | -0.815 | 0.14078 | -0.023 | -5.79
-17 | -0.787 | 0.1369 | -0.022 | -5.748
-16.5 | -0.76 | 0.13157 | -0.022 | -5.778
-16 | -0.734 | 0.12909 | -0.023 | -5.684
-15.5 | -0.708 | 0.12059 | -0.023 | -5.867
-15 | -0.681 | 0.11682 | -0.024 | -5.83
-14.5 | -0.655 | 0.11295 | -0.024 | -5.795
-14 | -0.628 | 0.11093 | -0.024 | -5.658
-13.5 | -0.6 | 0.10447 | -0.023 | -5.742
-13 | -0.573 | 0.10138 | -0.024 | -5.654
-12.5 | -0.546 | 0.09945 | -0.024 | -5.495
-12 | -0.52 | 0.09348 | -0.025 | -5.559
-11.5 | -0.493 | 0.09051 | -0.025 | -5.446
-11 | -0.465 | 0.08837 | -0.024 | -5.266
-10.5 | -0.438 | 0.10071 | -0.023 | -4.348
-10 | -0.412 | 0.06689 | -0.025 | -6.157
-9.5 | -0.385 | 0.06122 | -0.026 | -6.287
-9 | -0.358 | 0.05603 | -0.027 | -6.388
-8.5 | -0.33 | 0.06337 | -0.025 | -5.209
-8 | -0.303 | 0.05529 | -0.025 | -5.483
-7.5 | -0.276 | 0.04957 | -0.026 | -5.573
-7 | -0.25 | 0.04595 | -0.028 | -5.43
-6.5 | -0.222 | 0.04544 | -0.027 | -4.887
-6 | -0.195 | 0.04331 | -0.025 | -4.492
-5.5 | -0.285 | 0.03854 | -0.029 | -7.407
-5 | -0.26 | 0.0345 | -0.034 | -7.545
-4.5 | -0.27 | 0.00777 | -0.062 | -34.723
-4 | -0.209 | 0.00753 | -0.063 | -27.76
-3.5 | -0.145 | 0.00729 | -0.064 | -19.872
-3 | -0.079 | 0.00712 | -0.064 | -11.056
-2.5 | -0.012 | 0.00695 | -0.065 | -1.661
-2 | 0.056 | 0.00672 | -0.066 | 8.373
-1.5 | 0.124 | 0.00663 | -0.067 | 18.787
-1 | 0.193 | 0.00655 | -0.068 | 29.448
-0.5 | 0.261 | 0.00487 | -0.068 | 53.645
0 | 0.329 | 0.00493 | -0.069 | 66.769
0.5 | 0.397 | 0.00498 | -0.07 | 79.881
1 | 0.466 | 0.00504 | -0.071 | 92.345
1.5 | 0.532 | 0.00517 | -0.072 | 103.038
2 | 0.6 | 0.00528 | -0.072 | 113.515
2.5 | 0.666 | 0.00884 | -0.073 | 75.29
3 | 0.731 | 0.00924 | -0.074 | 79.067
3.5 | 0.793 | 0.0097 | -0.075 | 81.787
4 | 0.851 | 0.0103 | -0.076 | 82.621
4.5 | 0.9 | 0.01093 | -0.076 | 82.408
5 | 0.937 | 0.01172 | -0.077 | 79.925
5.5 | 0.945 | 0.01162 | -0.078 | 81.349
6 | 0.89 | 0.01306 | -0.078 | 68.141
6.5 | 0.484 | 0.04407 | -0.041 | 10.975
7 | 0.507 | 0.05114 | -0.034 | 9.922
7.5 | 0.537 | 0.04938 | -0.041 | 10.868
8 | 0.562 | 0.05439 | -0.039 | 10.336
8.5 | 0.588 | 0.06301 | -0.037 | 9.326
9 | 0.616 | 0.05851 | -0.041 | 10.522
9.5 | 0.642 | 0.06438 | -0.04 | 9.965
10 | 0.667 | 0.07283 | -0.039 | 9.162
10.5 | 0.694 | 0.08357 | -0.04 | 8.303
11 | 0.721 | 0.08932 | -0.042 | 8.068
11.5 | 0.747 | 0.0925 | -0.042 | 8.073
12 | 0.773 | 0.09567 | -0.043 | 8.079
12.5 | 0.799 | 0.09968 | -0.043 | 8.017
13 | 0.827 | 0.10284 | -0.046 | 8.038
13.5 | 0.852 | 0.10495 | -0.046 | 8.123
14 | 0.878 | 0.11064 | -0.047 | 7.939
14.5 | 0.904 | 0.11419 | -0.047 | 7.916
15 | 0.93 | 0.11945 | -0.048 | 7.786
15.5 | 0.958 | 0.12991 | -0.051 | 7.375
16 | 0.983 | 0.12776 | -0.05 | 7.693
16.5 | 1.008 | 0.13601 | -0.051 | 7.412
17 | 1.034 | 0.1397 | -0.051 | 7.401
17.5 | 1.06 | 0.1421 | -0.053 | 7.461
18 | 1.089 | 0.14943 | -0.056 | 7.29
18.5 | 1.113 | 0.15306 | -0.055 | 7.269
19 | 1.138 | 0.15676 | -0.056 | 7.262
19.5 | 1.164 | 0.15993 | -0.057 | 7.279
20 | 1.195 | 0.16722 | -0.06 | 7.144

## 64. Re 3M Mach 0.50 (2)
BIGFOIL.COM POLAR EXPORT
NACA65A310
NACA65A310 |  |  |  | Cl Max: | 1.0875 | at alpha= | 7.5 | deg
XFOIL ncrit=9 |  |  |  | L/D Max: | 112.961 | at alpha= | 2 | deg
Re: | 3000000 |  |  | Cd Min: | 0.26608 | at alpha= | -20 | deg
Mach: | 0.5 |  |  | Cl=0 at alpha= | -2.6972 | deg
|  |  |  | @ Cl=0.1, Cd= | 0.0057972
|  |  |  | @ Cl=0.4, Cd= | 0.0040711
|  |  |  | @ Cl=0.6, Cd= | 0.0075289
alpha (deg) | Cl | Cd | Cm | Cl/Cd
-20 | -0.7455 | 0.26608 | 0.039 | -2.8018
-19.5 | -0.7241 | 0.25781 | 0.034 | -2.8087
-19 | -0.7023 | 0.24985 | 0.0291 | -2.8109
-18.5 | -0.6801 | 0.24083 | 0.0242 | -2.824
-18 | -0.6591 | 0.23203 | 0.0193 | -2.8406
-17.5 | -0.6383 | 0.22381 | 0.0147 | -2.852
-17 | -0.618 | 0.21551 | 0.0101 | -2.8676
-16.5 | -0.5978 | 0.20753 | 0.0057 | -2.8805
-16 | -0.5804 | 0.19885 | 0.0015 | -2.9188
-15.5 | -0.561 | 0.19139 | -0.0025 | -2.9312
-15 | -0.5426 | 0.18329 | -0.0066 | -2.9603
-14 | -0.5108 | 0.16571 | -0.0144 | -3.0825
-13.5 | -0.4975 | 0.15669 | -0.0183 | -3.1751
-13 | -0.4783 | 0.15069 | -0.0216 | -3.1741
-12.5 | -0.4661 | 0.14216 | -0.0251 | -3.2787
-12 | -0.4555 | 0.13353 | -0.0286 | -3.4112
-11.5 | -0.4439 | 0.12576 | -0.0318 | -3.5297
-11 | -0.437 | 0.11702 | -0.0352 | -3.7344
-10.5 | -0.4332 | 0.10725 | -0.039 | -4.0392
-10 | -0.4154 | 0.09819 | -0.046 | -4.2306
-9.5 | -0.3926 | 0.08968 | -0.0542 | -4.3778
-9 | -0.3858 | 0.07896 | -0.0626 | -4.886
-8.5 | -0.3768 | 0.07041 | -0.0692 | -5.3515
-8 | -0.3743 | 0.06029 | -0.0784 | -6.2083
-7.5 | -0.3791 | 0.04711 | -0.0966 | -8.0471
-6 | -0.3456 | 0.01594 | -0.1038 | -21.6813
-5.5 | -0.3107 | 0.0111 | -0.0982 | -27.991
-5 | -0.2628 | 0.00873 | -0.0935 | -30.1031
-4.5 | -0.2078 | 0.00775 | -0.0897 | -26.8129
-4 | -0.1539 | 0.00692 | -0.0861 | -22.2399
-3.5 | -0.0949 | 0.00652 | -0.0837 | -14.5552
-3 | -0.0361 | 0.00619 | -0.0816 | -5.832
-2.5 | 0.0235 | 0.00597 | -0.0798 | 3.9363
-2 | 0.0836 | 0.00583 | -0.0784 | 14.3396
-1.5 | 0.1436 | 0.00571 | -0.0771 | 25.1489
-1 | 0.1961 | 0.00518 | -0.0746 | 37.8571
-0.5 | 0.2379 | 0.00421 | -0.0702 | 56.5083
0 | 0.2941 | 0.00402 | -0.0683 | 73.1592
0.5 | 0.3507 | 0.00401 | -0.0664 | 87.4564
1 | 0.4072 | 0.00408 | -0.0644 | 99.8039
1.5 | 0.4632 | 0.00424 | -0.0623 | 109.2453
2 | 0.5151 | 0.00456 | -0.0592 | 112.9605
2.5 | 0.5442 | 0.00568 | -0.0518 | 95.8099
3 | 0.5702 | 0.00703 | -0.044 | 81.1095
3.5 | 0.615 | 0.00778 | -0.0396 | 79.0488
4 | 0.6741 | 0.0081 | -0.0378 | 83.2222
4.5 | 0.7762 | 0.00853 | -0.0452 | 90.9965
5 | 0.9139 | 0.00938 | -0.0595 | 97.4307
5.5 | 0.9696 | 0.01031 | -0.0557 | 94.0446
6 | 1.0101 | 0.01155 | -0.0487 | 87.4545
6.5 | 1.041 | 0.0135 | -0.0401 | 77.1111
7 | 1.0718 | 0.01751 | -0.0322 | 61.2107
7.5 | 1.0875 | 0.0258 | -0.0246 | 42.1512
8 | 1.0673 | 0.03292 | -0.0137 | 32.421
8.5 | 1.0364 | 0.03987 | -0.0052 | 25.9945
9 | 0.9992 | 0.04807 | -0.0004 | 20.7864
9.5 | 0.9615 | 0.05768 | -0.0005 | 16.6696
10 | 0.9225 | 0.06991 | -0.0059 | 13.1955
10.5 | 0.8934 | 0.08464 | -0.0159 | 10.5553
11 | 0.8712 | 0.10231 | -0.0277 | 8.5153
11.5 | 0.8576 | 0.11575 | -0.0349 | 7.4091
12 | 0.8468 | 0.12883 | -0.0416 | 6.573
12.5 | 0.8463 | 0.14004 | -0.0472 | 6.0433

## 65. Re 4M Mach 0.00 (1)
BIGFOIL.COM POLAR EXPORT
NACA65A310
NACA65A310 |  |  |  | Cl Max: | 1.085 | at alpha= | 9 | deg
JavaFoil+Calcfoil stall+Eppler ext transition |  |  |  | L/D Max: | 116.477 | at alpha= | 2.5 | deg
Re: | 4000000 |  |  | Cd Min: | 0.00457 | at alpha= | -1 | deg
Mach: | 0 |  |  | Cl=0 at alpha= | -2.4152 | deg
|  |  |  | @ Cl=0.1, Cd= | 0.0061722
|  |  |  | @ Cl=0.4, Cd= | 0.0046975
|  |  |  | @ Cl=0.6, Cd= | 0.006114
alpha (deg) | Cl | Cd | Cm | Cl/Cd
-13 | -0.504 | 0.08915 | -0.019 | -5.653
-12.5 | -0.513 | 0.085 | -0.019 | -6.04
-12 | -0.521 | 0.07973 | -0.02 | -6.529
-11.5 | -0.525 | 0.07488 | -0.02 | -7.01
-11 | -0.526 | 0.07052 | -0.021 | -7.459
-10.5 | -0.524 | 0.06641 | -0.021 | -7.887
-10 | -0.518 | 0.06214 | -0.022 | -8.334
-9.5 | -0.508 | 0.05784 | -0.023 | -8.781
-9 | -0.494 | 0.05317 | -0.025 | -9.3
-8.5 | -0.477 | 0.04904 | -0.026 | -9.719
-8 | -0.559 | 0.00851 | -0.049 | -65.756
-7.5 | -0.526 | 0.00823 | -0.049 | -63.89
-7 | -0.487 | 0.00798 | -0.05 | -61.048
-6.5 | -0.444 | 0.00768 | -0.051 | -57.839
-6 | -0.397 | 0.00744 | -0.052 | -53.42
-5.5 | -0.348 | 0.00726 | -0.052 | -47.915
-5 | -0.295 | 0.00708 | -0.053 | -41.712
-4.5 | -0.241 | 0.00692 | -0.054 | -34.783
-4 | -0.184 | 0.0068 | -0.054 | -27.084
-3.5 | -0.127 | 0.00665 | -0.055 | -19.039
-3 | -0.069 | 0.00655 | -0.056 | -10.472
-2.5 | -0.01 | 0.00636 | -0.056 | -1.578
-2 | 0.049 | 0.00625 | -0.057 | 7.811
-1.5 | 0.108 | 0.00616 | -0.058 | 17.513
-1 | 0.167 | 0.00457 | -0.059 | 36.572
-0.5 | 0.226 | 0.00458 | -0.059 | 49.348
0 | 0.285 | 0.00461 | -0.06 | 61.94
0.5 | 0.344 | 0.00465 | -0.061 | 74.056
1 | 0.403 | 0.0047 | -0.061 | 85.794
1.5 | 0.461 | 0.00476 | -0.062 | 96.89
2 | 0.52 | 0.00485 | -0.063 | 107.162
2.5 | 0.578 | 0.00496 | -0.063 | 116.477
3 | 0.635 | 0.00795 | -0.064 | 79.919
3.5 | 0.691 | 0.0082 | -0.065 | 84.34
4 | 0.746 | 0.00846 | -0.066 | 88.209
4.5 | 0.798 | 0.00888 | -0.066 | 89.888
5 | 0.848 | 0.0092 | -0.067 | 92.208
5.5 | 0.895 | 0.00963 | -0.068 | 92.88
6 | 0.938 | 0.01008 | -0.068 | 93.037
6.5 | 0.976 | 0.01048 | -0.069 | 93.185
7 | 1.01 | 0.01099 | -0.07 | 91.947
7.5 | 1.039 | 0.01148 | -0.07 | 90.463
8 | 1.062 | 0.0121 | -0.071 | 87.737
8.5 | 1.077 | 0.01163 | -0.071 | 92.565
9 | 1.085 | 0.01295 | -0.072 | 83.784
9.5 | 1.079 | 0.0136 | -0.072 | 79.31
10 | 1.062 | 0.01397 | -0.073 | 76.059
10.5 | 0.854 | 0.06325 | -0.041 | 13.502
11 | 0.831 | 0.06837 | -0.039 | 12.151
11.5 | 0.805 | 0.07218 | -0.04 | 11.16
12 | 0.777 | 0.07642 | -0.041 | 10.165
12.5 | 0.743 | 0.08333 | -0.039 | 8.917
13 | 0.709 | 0.0896 | -0.038 | 7.915
13.5 | 0.674 | 0.09487 | -0.038 | 7.107
14 | 0.639 | 0.10091 | -0.038 | 6.334

## 66. Re 4M Mach 0.00 (2)
BIGFOIL.COM POLAR EXPORT
NACA65A310
NACA65A310 |  |  |  | Cl Max: | 1.6298 | at alpha= | 17 | deg
XFOIL ncrit=9 |  |  |  | L/D Max: | 108.132 | at alpha= | 5.5 | deg
Re: | 4000000 |  |  | Cd Min: | 0.23125 | at alpha= | -19.5 | deg
Mach: | 0 |  |  | Cl=0 at alpha= | -2.7186 | deg
|  |  |  | @ Cl=0.1, Cd= | 0.0052263
|  |  |  | @ Cl=0.4, Cd= | 0.0039229
|  |  |  | @ Cl=0.6, Cd= | 0.0070062
alpha (deg) | Cl | Cd | Cm | Cl/Cd
-19.5 | -0.6712 | 0.23125 | 0.0283 | -2.9025
-19 | -0.6543 | 0.22648 | 0.0245 | -2.889
-18.5 | -0.6382 | 0.2203 | 0.0207 | -2.897
-18 | -0.6216 | 0.2132 | 0.0169 | -2.9156
-17.5 | -0.6064 | 0.20616 | 0.0132 | -2.9414
-17 | -0.5918 | 0.19886 | 0.0095 | -2.976
-16.5 | -0.5771 | 0.1919 | 0.006 | -3.0073
-16 | -1.2158 | 0.03647 | -0.0739 | -33.337
-15.5 | -1.2415 | 0.03052 | -0.0722 | -40.6782
-15 | -1.2422 | 0.02771 | -0.0669 | -44.8286
-14.5 | -1.2208 | 0.02542 | -0.064 | -48.0252
-13.5 | -1.1536 | 0.01915 | -0.0631 | -60.2402
-13 | -1.1025 | 0.01705 | -0.0647 | -64.6628
-12.5 | -1.0463 | 0.01585 | -0.0666 | -66.0126
-12 | -0.99 | 0.01484 | -0.0681 | -66.7116
-11.5 | -0.931 | 0.01365 | -0.0703 | -68.2051
-11 | -0.8671 | 0.01289 | -0.0733 | -67.2692
-10.5 | -0.798 | 0.01216 | -0.0774 | -65.625
-10 | -0.7398 | 0.01141 | -0.079 | -64.8379
-9.5 | -0.685 | 0.01071 | -0.0797 | -63.9589
-9 | -0.6386 | 0.00956 | -0.0785 | -66.7992
-8.5 | -0.5892 | 0.00897 | -0.0777 | -65.6856
-8 | -0.5378 | 0.00867 | -0.0773 | -62.03
-7.5 | -0.4872 | 0.00827 | -0.0766 | -58.9117
-7 | -0.4362 | 0.00795 | -0.0759 | -54.8679
-6.5 | -0.3885 | 0.0073 | -0.0745 | -53.2192
-6 | -0.3382 | 0.00694 | -0.0737 | -48.732
-5.5 | -0.2863 | 0.00667 | -0.0731 | -42.9235
-5 | -0.2345 | 0.00645 | -0.0725 | -36.3566
-4.5 | -0.1841 | 0.0061 | -0.0715 | -30.1803
-4 | -0.1319 | 0.0059 | -0.0709 | -22.3559
-3.5 | -0.0805 | 0.00568 | -0.0701 | -14.1725
-3 | -0.0291 | 0.00551 | -0.0693 | -5.2813
-2.5 | 0.0226 | 0.00538 | -0.0686 | 4.2007
-2 | 0.0748 | 0.00529 | -0.0679 | 14.1399
-1.5 | 0.1262 | 0.00516 | -0.0671 | 24.4574
-1 | 0.169 | 0.00449 | -0.0647 | 37.6392
-0.5 | 0.21 | 0.00385 | -0.0619 | 54.5455
0 | 0.2575 | 0.00371 | -0.0602 | 69.407
0.5 | 0.3062 | 0.00373 | -0.0588 | 82.0912
1 | 0.3546 | 0.00377 | -0.0573 | 94.0584
1.5 | 0.4021 | 0.00393 | -0.0556 | 102.3155
2 | 0.4465 | 0.0043 | -0.0534 | 103.8372
2.5 | 0.4806 | 0.0052 | -0.0491 | 92.4231
3 | 0.5177 | 0.00603 | -0.0455 | 85.8541
3.5 | 0.5565 | 0.00679 | -0.0423 | 81.9588
4 | 0.6048 | 0.00703 | -0.041 | 86.0313
4.5 | 0.6709 | 0.00716 | -0.0439 | 93.7011
5 | 0.7845 | 0.00757 | -0.0581 | 103.6328
5.5 | 0.8683 | 0.00803 | -0.0651 | 108.132
6 | 0.9203 | 0.00855 | -0.0648 | 107.6374
6.5 | 0.9678 | 0.00897 | -0.0634 | 107.893
7 | 1.0133 | 0.00959 | -0.0617 | 105.6621
7.5 | 1.0608 | 0.01007 | -0.0605 | 105.3426
8 | 1.1075 | 0.01062 | -0.0591 | 104.2844
8.5 | 1.154 | 0.01118 | -0.0577 | 103.22
9 | 1.1999 | 0.01175 | -0.0564 | 102.1191
9.5 | 1.2428 | 0.01256 | -0.0545 | 98.949
10 | 1.2831 | 0.01359 | -0.0521 | 94.415
10.5 | 1.3273 | 0.01424 | -0.0506 | 93.2093
11 | 1.3684 | 0.01511 | -0.0486 | 90.5625
11.5 | 1.4058 | 0.01583 | -0.0459 | 88.8061
12 | 1.4398 | 0.01677 | -0.0427 | 85.8557
12.5 | 1.473 | 0.01776 | -0.0395 | 82.9392
13 | 1.501 | 0.01913 | -0.0358 | 78.4631
13.5 | 1.5187 | 0.0214 | -0.0309 | 70.9673
14 | 1.5444 | 0.02291 | -0.0276 | 67.4116
14.5 | 1.5692 | 0.02451 | -0.0244 | 64.0228
15 | 1.5853 | 0.02685 | -0.0205 | 59.0428
15.5 | 1.6035 | 0.02903 | -0.0173 | 55.236
16 | 1.6175 | 0.03166 | -0.0142 | 51.0897
16.5 | 1.6235 | 0.03513 | -0.0111 | 46.2141
17 | 1.6298 | 0.03879 | -0.0087 | 42.016
17.5 | 1.6235 | 0.04394 | -0.0065 | 36.9481
18 | 1.6129 | 0.05012 | -0.0055 | 32.1808
18.5 | 1.5877 | 0.0588 | -0.006 | 27.0017
19 | 1.5852 | 0.06522 | -0.0074 | 24.3054
19.5 | 1.5227 | 0.08174 | -0.0136 | 18.6286
20 | 1.4319 | 0.10668 | -0.0268 | 13.4224

## 67. Re 4M Mach 0.10 (1)
BIGFOIL.COM POLAR EXPORT
NACA65A310
NACA65A310 |  |  |  | Cl Max: | 1.078 | at alpha= | 9 | deg
JavaFoil+Calcfoil stall+Eppler ext transition |  |  |  | L/D Max: | 116.729 | at alpha= | 2.5 | deg
Re: | 4000000 |  |  | Cd Min: | 0.00458 | at alpha= | -1 | deg
Mach: | 0.1 |  |  | Cl=0 at alpha= | -2.4152 | deg
|  |  |  | @ Cl=0.1, Cd= | 0.0061736
|  |  |  | @ Cl=0.4, Cd= | 0.0047049
|  |  |  | @ Cl=0.6, Cd= | 0.10404
alpha (deg) | Cl | Cd | Cm | Cl/Cd
-13 | -0.478 | 0.09002 | -0.02 | -5.311
-12.5 | -0.491 | 0.08515 | -0.02 | -5.762
-12 | -0.501 | 0.07992 | -0.02 | -6.267
-11.5 | -0.508 | 0.0756 | -0.02 | -6.723
-11 | -0.512 | 0.07123 | -0.02 | -7.193
-10.5 | -0.513 | 0.067 | -0.021 | -7.656
-10 | -0.509 | 0.06262 | -0.022 | -8.133
-9.5 | -0.502 | 0.05825 | -0.023 | -8.61
-9 | -0.49 | 0.05363 | -0.025 | -9.136
-8.5 | -0.473 | 0.0497 | -0.026 | -9.527
-8 | -0.554 | 0.00899 | -0.049 | -61.603
-7.5 | -0.525 | 0.00827 | -0.05 | -63.506
-7 | -0.487 | 0.008 | -0.05 | -60.891
-6.5 | -0.445 | 0.0077 | -0.051 | -57.806
-6 | -0.399 | 0.0075 | -0.052 | -53.15
-5.5 | -0.349 | 0.00727 | -0.053 | -47.991
-5 | -0.296 | 0.00709 | -0.053 | -41.825
-4.5 | -0.242 | 0.00693 | -0.054 | -34.888
-4 | -0.185 | 0.00681 | -0.055 | -27.164
-3.5 | -0.127 | 0.00666 | -0.055 | -19.118
-3 | -0.069 | 0.00656 | -0.056 | -10.513
-2.5 | -0.01 | 0.00639 | -0.057 | -1.578
-2 | 0.049 | 0.00626 | -0.057 | 7.845
-1.5 | 0.108 | 0.00616 | -0.058 | 17.602
-1 | 0.168 | 0.00458 | -0.059 | 36.632
-0.5 | 0.227 | 0.00459 | -0.06 | 49.562
0 | 0.287 | 0.0046 | -0.06 | 62.28
0.5 | 0.346 | 0.00465 | -0.061 | 74.364
1 | 0.405 | 0.00471 | -0.062 | 86.073
1.5 | 0.464 | 0.00478 | -0.062 | 97.07
2 | 0.522 | 0.00486 | -0.063 | 107.513
2.5 | 0.581 | 0.00497 | -0.064 | 116.729
3 | 0.638 | 0.00796 | -0.064 | 80.16
3.5 | 0.695 | 0.00822 | -0.065 | 84.487
4 | 0.75 | 0.00853 | -0.066 | 87.922
4.5 | 0.802 | 0.00891 | -0.067 | 90.012
5 | 0.852 | 0.00928 | -0.067 | 91.762
5.5 | 0.898 | 0.00969 | -0.068 | 92.705
6 | 0.941 | 0.01013 | -0.069 | 92.839
6.5 | 0.979 | 0.01059 | -0.069 | 92.38
7 | 1.012 | 0.01106 | -0.07 | 91.449
7.5 | 1.039 | 0.01152 | -0.071 | 90.229
8 | 1.06 | 0.01226 | -0.071 | 86.476
8.5 | 1.073 | 0.01177 | -0.072 | 91.159
9 | 1.078 | 0.0131 | -0.072 | 82.322
9.5 | 1.068 | 0.01375 | -0.073 | 77.65
10 | 1.046 | 0.01422 | -0.073 | 73.543
10.5 | 0.837 | 0.06438 | -0.04 | 12.996
11 | 0.81 | 0.06891 | -0.039 | 11.755
11.5 | 0.779 | 0.07362 | -0.039 | 10.586
12 | 0.747 | 0.07751 | -0.04 | 9.633
12.5 | 0.708 | 0.0844 | -0.038 | 8.392
13 | 0.67 | 0.09166 | -0.038 | 7.311
13.5 | 0.631 | 0.0962 | -0.038 | 6.559
14 | 0.592 | 0.10404 | -0.038 | 5.691

## 68. Re 4M Mach 0.10 (2)
BIGFOIL.COM POLAR EXPORT
NACA65A310
NACA65A310 |  |  |  | Cl Max: | 1.5857 | at alpha= | 16.5 | deg
XFOIL ncrit=9 |  |  |  | L/D Max: | 107.837 | at alpha= | 5.5 | deg
Re: | 4000000 |  |  | Cd Min: | 0.21839 | at alpha= | 20 | deg
Mach: | 0.1 |  |  | Cl=0 at alpha= | -2.7173 | deg
|  |  |  | @ Cl=0.1, Cd= | 0.0050947
|  |  |  | @ Cl=0.4, Cd= | 0.003926
|  |  |  | @ Cl=0.6, Cd= | 0.0070142
alpha (deg) | Cl | Cd | Cm | Cl/Cd
-19 | -0.4362 | 0.18742 | -0.0021 | -2.3274
-18.5 | -0.427 | 0.18219 | -0.0044 | -2.3437
-18 | -0.4187 | 0.17705 | -0.0068 | -2.3649
-17.5 | -0.4107 | 0.17194 | -0.0092 | -2.3886
-17 | -0.4031 | 0.1668 | -0.0116 | -2.4167
-16.5 | -0.3959 | 0.16168 | -0.0139 | -2.4487
-16 | -0.3898 | 0.15643 | -0.0163 | -2.4918
-15.5 | -0.3907 | 0.15024 | -0.0187 | -2.6005
-14.5 | -1.1385 | 0.03385 | -0.074 | -33.6337
-14 | -1.1688 | 0.02783 | -0.0669 | -41.9978
-13.5 | -1.1348 | 0.02499 | -0.0664 | -45.4102
-13 | -1.0922 | 0.02156 | -0.0678 | -50.6586
-12.5 | -1.0516 | 0.01715 | -0.0689 | -61.3178
-12 | -0.9953 | 0.01592 | -0.0703 | -62.5188
-11.5 | -0.9379 | 0.01446 | -0.072 | -64.8617
-11 | -0.8759 | 0.01356 | -0.0743 | -64.5944
-10.5 | -0.8043 | 0.01268 | -0.0788 | -63.4306
-10 | -0.7456 | 0.01175 | -0.0802 | -63.4553
-9.5 | -0.6896 | 0.01101 | -0.0809 | -62.634
-9 | -0.6429 | 0.00975 | -0.0797 | -65.9385
-8.5 | -0.5931 | 0.00911 | -0.0788 | -65.1043
-8 | -0.5411 | 0.0088 | -0.0783 | -61.4886
-7.5 | -0.4902 | 0.00837 | -0.0775 | -58.5663
-7 | -0.4388 | 0.00804 | -0.0768 | -54.5771
-6.5 | -0.3901 | 0.00743 | -0.0754 | -52.5034
-6 | -0.3402 | 0.00698 | -0.0743 | -48.7393
-5.5 | -0.2881 | 0.0067 | -0.0736 | -43
-5 | -0.236 | 0.00647 | -0.073 | -36.476
-4.5 | -0.1854 | 0.00612 | -0.0719 | -30.2941
-4 | -0.1328 | 0.00591 | -0.0713 | -22.4704
-3.5 | -0.081 | 0.0057 | -0.0705 | -14.2105
-3 | -0.0294 | 0.00552 | -0.0697 | -5.3261
-2.5 | 0.0226 | 0.00538 | -0.0689 | 4.2007
-2 | 0.075 | 0.0053 | -0.0683 | 14.1509
-1 | 0.17 | 0.00452 | -0.065 | 37.6106
-0.5 | 0.2111 | 0.00386 | -0.0622 | 54.6891
0 | 0.2587 | 0.00372 | -0.0605 | 69.543
0.5 | 0.3077 | 0.00373 | -0.0591 | 82.4933
1 | 0.3563 | 0.00378 | -0.0576 | 94.2593
1.5 | 0.4042 | 0.00394 | -0.0559 | 102.5888
2 | 0.4485 | 0.00432 | -0.0535 | 103.8194
2.5 | 0.4826 | 0.00522 | -0.0492 | 92.4521
3.5 | 0.5587 | 0.00682 | -0.0423 | 81.9208
4 | 0.6076 | 0.00705 | -0.041 | 86.1844
4.5 | 0.6722 | 0.00718 | -0.0434 | 93.6212
5.5 | 0.8724 | 0.00809 | -0.0651 | 107.8368
6 | 0.9243 | 0.00862 | -0.0646 | 107.2274
6.5 | 0.9724 | 0.00903 | -0.0632 | 107.6855
7 | 1.0178 | 0.0097 | -0.0612 | 104.9278
7.5 | 1.066 | 0.01016 | -0.06 | 104.9213
8 | 1.1128 | 0.01074 | -0.0585 | 103.6127
8.5 | 1.1595 | 0.01132 | -0.057 | 102.4293
9 | 1.2055 | 0.01193 | -0.0555 | 101.0478
9.5 | 1.2445 | 0.01314 | -0.0526 | 94.7108
10 | 1.2888 | 0.01387 | -0.0508 | 92.92
10.5 | 1.3333 | 0.01456 | -0.0492 | 91.5728
11 | 1.3716 | 0.01554 | -0.0464 | 88.2625
11.5 | 1.4087 | 0.01629 | -0.0434 | 86.4764
12 | 1.4424 | 0.01732 | -0.04 | 83.2794
12.5 | 1.4724 | 0.01867 | -0.0362 | 78.8645
13 | 1.4991 | 0.02024 | -0.0322 | 74.0662
13.5 | 1.5167 | 0.02258 | -0.0274 | 67.1701
14 | 1.5396 | 0.02442 | -0.0236 | 63.0467
14.5 | 1.559 | 0.02656 | -0.0198 | 58.6973
15 | 1.5691 | 0.02953 | -0.0156 | 53.1358
15.5 | 1.5827 | 0.03228 | -0.0123 | 49.0304
16 | 1.5827 | 0.03643 | -0.0087 | 43.445
16.5 | 1.5857 | 0.04054 | -0.0063 | 39.1145
17 | 1.5737 | 0.04654 | -0.0043 | 33.8139
17.5 | 1.551 | 0.05449 | -0.0039 | 28.4639
18 | 1.5288 | 0.06343 | -0.0055 | 24.1022
18.5 | 1.4583 | 0.08126 | -0.0125 | 17.9461
19 | 1.4467 | 0.09105 | -0.0172 | 15.8891
20 | 0.6767 | 0.21839 | -0.0682 | 3.0986

## 69. Re 4M Mach 0.25 (1)
BIGFOIL.COM POLAR EXPORT
NACA65A310
NACA65A310 |  |  |  | Cl Max: | 1.037 | at alpha= | 8 | deg
JavaFoil+Calcfoil stall+Eppler ext transition |  |  |  | L/D Max: | 118.369 | at alpha= | 2.5 | deg
Re: | 4000000 |  |  | Cd Min: | 0.00459 | at alpha= | -1 | deg
Mach: | 0.25 |  |  | Cl=0 at alpha= | -2.4167 | deg
|  |  |  | @ Cl=0.1, Cd= | 0.006218
|  |  |  | @ Cl=0.4, Cd= | 0.09939
|  |  |  | @ Cl=0.6, Cd= | 0.09939
alpha (deg) | Cl | Cd | Cm | Cl/Cd
-12.5 | -0.278 | 0.08578 | -0.021 | -3.246
-12 | -0.322 | 0.08118 | -0.022 | -3.966
-11.5 | -0.36 | 0.07718 | -0.022 | -4.662
-11 | -0.392 | 0.07323 | -0.022 | -5.351
-10.5 | -0.417 | 0.06927 | -0.021 | -6.024
-10 | -0.436 | 0.06416 | -0.022 | -6.793
-9.5 | -0.447 | 0.06179 | -0.022 | -7.233
-9 | -0.451 | 0.05679 | -0.023 | -7.937
-8.5 | -0.447 | 0.05247 | -0.024 | -8.525
-8 | -0.437 | 0.04761 | -0.027 | -9.176
-7.5 | -0.517 | 0.00865 | -0.051 | -59.731
-7 | -0.486 | 0.00818 | -0.052 | -59.353
-6.5 | -0.448 | 0.00791 | -0.052 | -56.594
-6 | -0.404 | 0.00763 | -0.053 | -52.941
-5.5 | -0.355 | 0.00739 | -0.054 | -48.105
-5 | -0.303 | 0.00719 | -0.055 | -42.129
-4.5 | -0.248 | 0.00704 | -0.055 | -35.148
-4 | -0.19 | 0.00689 | -0.056 | -27.538
-3.5 | -0.131 | 0.00673 | -0.057 | -19.425
-3 | -0.071 | 0.00662 | -0.058 | -10.698
-2.5 | -0.01 | 0.0064 | -0.058 | -1.617
-2 | 0.05 | 0.0063 | -0.059 | 7.999
-1.5 | 0.111 | 0.0062 | -0.06 | 17.958
-1 | 0.172 | 0.00459 | -0.061 | 37.551
-0.5 | 0.234 | 0.00463 | -0.061 | 50.413
0 | 0.295 | 0.00463 | -0.062 | 63.63
0.5 | 0.356 | 0.00468 | -0.063 | 76.028
1 | 0.416 | 0.00475 | -0.063 | 87.737
1.5 | 0.476 | 0.00482 | -0.064 | 98.879
2 | 0.537 | 0.00492 | -0.065 | 109.056
2.5 | 0.597 | 0.00504 | -0.066 | 118.369
3 | 0.655 | 0.00812 | -0.066 | 80.723
3.5 | 0.713 | 0.00839 | -0.067 | 85.024
4 | 0.769 | 0.00873 | -0.068 | 88.131
4.5 | 0.822 | 0.00913 | -0.068 | 89.961
5 | 0.871 | 0.00953 | -0.069 | 91.38
5.5 | 0.916 | 0.01004 | -0.07 | 91.238
6 | 0.956 | 0.01047 | -0.07 | 91.269
6.5 | 0.989 | 0.01102 | -0.071 | 89.743
7 | 1.015 | 0.01161 | -0.072 | 87.415
7.5 | 1.032 | 0.01215 | -0.073 | 84.945
8 | 1.037 | 0.01189 | -0.073 | 87.224
8.5 | 1.031 | 0.01324 | -0.073 | 77.854
9 | 0.829 | 0.05445 | -0.041 | 15.229
9.5 | 0.798 | 0.05852 | -0.04 | 13.629
10 | 0.751 | 0.06308 | -0.039 | 11.909
10.5 | 0.695 | 0.06833 | -0.038 | 10.165
11 | 0.629 | 0.07407 | -0.037 | 8.487
11.5 | 0.555 | 0.08131 | -0.037 | 6.822
12 | 0.474 | 0.0883 | -0.036 | 5.371
12.5 | 0.388 | 0.09104 | -0.037 | 4.267
13 | 0.295 | 0.09939 | -0.037 | 2.965

## 70. Re 4M Mach 0.25 (2)
BIGFOIL.COM POLAR EXPORT
NACA65A310
NACA65A310 |  |  |  | Cl Max: | 1.4031 | at alpha= | 12 | deg
XFOIL ncrit=9 |  |  |  | L/D Max: | 107.62 | at alpha= | 5.5 | deg
Re: | 4000000 |  |  | Cd Min: | 0.26426 | at alpha= | 20 | deg
Mach: | 0.25 |  |  | Cl=0 at alpha= | -2.7054 | deg
|  |  |  | @ Cl=0.1, Cd= | 0.005295
|  |  |  | @ Cl=0.4, Cd= | 0.003921
|  |  |  | @ Cl=0.6, Cd= | 0.0069461
alpha (deg) | Cl | Cd | Cm | Cl/Cd
-15 | -0.5407 | 0.17188 | -0.0047 | -3.1458
-14.5 | -0.5338 | 0.16181 | -0.0085 | -3.2989
-14 | -0.5274 | 0.15226 | -0.0121 | -3.4638
-13.5 | -0.5209 | 0.14306 | -0.0157 | -3.6411
-13 | -0.5163 | 0.13408 | -0.0194 | -3.8507
-12.5 | -0.5167 | 0.12403 | -0.0235 | -4.1659
-12 | -0.512 | 0.11566 | -0.0272 | -4.4268
-11.5 | -0.5232 | 0.10368 | -0.0324 | -5.0463
-10 | -0.763 | 0.01843 | -0.0873 | -41.3999
-9.5 | -0.7045 | 0.01525 | -0.0892 | -46.1967
-9 | -0.6545 | 0.01289 | -0.0882 | -50.7758
-8.5 | -0.6077 | 0.01095 | -0.0862 | -55.4977
-8 | -0.5584 | 0.00975 | -0.0843 | -57.2718
-7.5 | -0.505 | 0.00917 | -0.083 | -55.0709
-7 | -0.4518 | 0.00864 | -0.0817 | -52.2917
-6.5 | -0.4002 | 0.00804 | -0.0801 | -49.7761
-6 | -0.3515 | 0.00722 | -0.078 | -48.6842
-5.5 | -0.298 | 0.0069 | -0.0769 | -43.1884
-5 | -0.2441 | 0.00657 | -0.0759 | -37.1537
-4.5 | -0.1917 | 0.00623 | -0.0746 | -30.7705
-4 | -0.1379 | 0.00599 | -0.0736 | -23.0217
-3.5 | -0.0842 | 0.00578 | -0.0727 | -14.5675
-3 | -0.0314 | 0.00557 | -0.0716 | -5.6373
-2.5 | 0.0219 | 0.00544 | -0.0707 | 4.0257
-1.5 | 0.1296 | 0.00524 | -0.0692 | 24.7328
-1 | 0.1755 | 0.00465 | -0.0669 | 37.7419
-0.5 | 0.2173 | 0.00393 | -0.0639 | 55.2926
0 | 0.2656 | 0.00374 | -0.062 | 71.016
1 | 0.3658 | 0.00381 | -0.0589 | 96.0105
1.5 | 0.4151 | 0.00397 | -0.0571 | 104.5592
2 | 0.4599 | 0.00439 | -0.0545 | 104.7608
2.5 | 0.4933 | 0.00534 | -0.0496 | 92.3783
3 | 0.5302 | 0.00623 | -0.0455 | 85.1043
4 | 0.6228 | 0.00718 | -0.041 | 86.7409
4.5 | 0.6819 | 0.00733 | -0.0416 | 93.0286
5 | 0.8026 | 0.0078 | -0.0565 | 102.8974
5.5 | 0.8954 | 0.00832 | -0.0646 | 107.6202
6 | 0.9481 | 0.00888 | -0.0634 | 106.768
6.5 | 0.9971 | 0.00941 | -0.0615 | 105.9617
7 | 1.0428 | 0.01025 | -0.0587 | 101.7366
7.5 | 1.0936 | 0.01071 | -0.0571 | 102.1102
8 | 1.1403 | 0.01151 | -0.0546 | 99.0704
8.5 | 1.1873 | 0.01229 | -0.0521 | 96.607
9 | 1.2272 | 0.0137 | -0.0484 | 89.5766
9.5 | 1.2719 | 0.01472 | -0.0456 | 86.4062
10 | 1.3058 | 0.01628 | -0.0408 | 80.2088
10.5 | 1.3447 | 0.01735 | -0.0369 | 77.5043
11 | 1.3717 | 0.01954 | -0.0315 | 70.1996
11.5 | 1.3954 | 0.02206 | -0.0261 | 63.2548
12 | 1.4031 | 0.02589 | -0.0194 | 54.1947
12.5 | 1.3545 | 0.03478 | -0.0092 | 38.9448
13 | 1.3307 | 0.04149 | -0.0038 | 32.0728
13.5 | 1.2819 | 0.05177 | -0.0004 | 24.7614
14 | 1.2398 | 0.06247 | -0.0011 | 19.8463
14.5 | 1.1822 | 0.07754 | -0.0073 | 15.2463
15 | 1.127 | 0.09709 | -0.0199 | 11.6078
16 | 1.0463 | 0.13866 | -0.0436 | 7.5458
16.5 | 0.9292 | 0.18173 | -0.0672 | 5.1131
17.5 | 0.9095 | 0.21648 | -0.0838 | 4.2013
18 | 0.9205 | 0.22646 | -0.0889 | 4.0647
18.5 | 0.9295 | 0.23891 | -0.0947 | 3.8906
19 | 0.6704 | 0.20392 | -0.0614 | 3.2876
19.5 | 0.6787 | 0.21378 | -0.0665 | 3.1748
20 | 0.9718 | 0.26426 | -0.109 | 3.6774

## 71. Re 4M Mach 0.50 (1)
BIGFOIL.COM POLAR EXPORT
NACA65A310
NACA65A310 |  |  |  | Cl Max: | 1.198 | at alpha= | 20 | deg
JavaFoil+Calcfoil stall+Eppler ext transition |  |  |  | L/D Max: | 116.34 | at alpha= | 2 | deg
Re: | 4000000 |  |  | Cd Min: | 0.00473 | at alpha= | -0.5 | deg
Mach: | 0.5 |  |  | Cl=0 at alpha= | -2.4118 | deg
|  |  |  | @ Cl=0.1, Cd= | 0.0064253
|  |  |  | @ Cl=0.4, Cd= | 0.0048239
|  |  |  | @ Cl=0.6, Cd= | 0.00515
alpha (deg) | Cl | Cd | Cm | Cl/Cd
-20 | -0.946 | 0.16092 | -0.021 | -5.879
-19.5 | -0.92 | 0.15845 | -0.022 | -5.804
-19 | -0.893 | 0.1505 | -0.022 | -5.937
-18.5 | -0.867 | 0.14476 | -0.022 | -5.992
-18 | -0.841 | 0.14199 | -0.023 | -5.925
-17.5 | -0.816 | 0.13909 | -0.023 | -5.863
-17 | -0.788 | 0.1311 | -0.023 | -6.009
-16.5 | -0.76 | 0.12658 | -0.023 | -6.007
-16 | -0.734 | 0.12506 | -0.023 | -5.87
-15.5 | -0.708 | 0.11665 | -0.023 | -6.067
-15 | -0.681 | 0.11296 | -0.024 | -6.031
-14.5 | -0.655 | 0.10915 | -0.024 | -5.999
-14 | -0.628 | 0.10731 | -0.024 | -5.851
-13.5 | -0.6 | 0.09935 | -0.024 | -6.043
-13 | -0.574 | 0.09024 | -0.025 | -6.358
-12.5 | -0.547 | 0.08493 | -0.025 | -6.441
-12 | -0.52 | 0.0775 | -0.025 | -6.715
-11.5 | -0.494 | 0.0716 | -0.026 | -6.893
-11 | -0.466 | 0.08592 | -0.025 | -5.419
-10.5 | -0.438 | 0.09324 | -0.024 | -4.697
-10 | -0.412 | 0.06545 | -0.026 | -6.296
-9.5 | -0.385 | 0.06009 | -0.027 | -6.411
-9 | -0.358 | 0.05508 | -0.028 | -6.507
-8.5 | -0.33 | 0.06184 | -0.025 | -5.34
-8 | -0.303 | 0.05375 | -0.026 | -5.643
-7.5 | -0.277 | 0.04878 | -0.028 | -5.671
-7 | -0.25 | 0.04493 | -0.029 | -5.56
-6.5 | -0.222 | 0.04441 | -0.028 | -5.005
-6 | -0.195 | 0.04244 | -0.026 | -4.589
-5.5 | -0.286 | 0.03766 | -0.031 | -7.597
-5 | -0.321 | 0.00778 | -0.061 | -41.268
-4.5 | -0.27 | 0.00752 | -0.062 | -35.856
-4 | -0.209 | 0.00729 | -0.063 | -28.67
-3.5 | -0.145 | 0.00708 | -0.064 | -20.455
-3 | -0.079 | 0.00687 | -0.064 | -11.459
-2.5 | -0.012 | 0.0067 | -0.065 | -1.723
-2 | 0.056 | 0.00649 | -0.066 | 8.671
-1.5 | 0.124 | 0.00639 | -0.067 | 19.487
-1 | 0.193 | 0.0063 | -0.068 | 30.594
-0.5 | 0.261 | 0.00473 | -0.068 | 55.201
0 | 0.329 | 0.00477 | -0.069 | 68.993
0.5 | 0.397 | 0.00482 | -0.07 | 82.474
1 | 0.466 | 0.00491 | -0.071 | 94.891
1.5 | 0.532 | 0.00499 | -0.072 | 106.606
2 | 0.6 | 0.00515 | -0.072 | 116.34
2.5 | 0.666 | 0.00849 | -0.073 | 78.407
3 | 0.731 | 0.00881 | -0.074 | 82.913
3.5 | 0.793 | 0.00925 | -0.075 | 85.808
4 | 0.851 | 0.00982 | -0.076 | 86.68
4.5 | 0.9 | 0.0104 | -0.076 | 86.554
5 | 0.937 | 0.01111 | -0.077 | 84.292
5.5 | 0.948 | 0.01207 | -0.078 | 78.53
6 | 0.892 | 0.0113 | -0.078 | 79.008
6.5 | 0.485 | 0.04264 | -0.043 | 11.378
7 | 0.508 | 0.05008 | -0.035 | 10.14
7.5 | 0.538 | 0.04789 | -0.044 | 11.241
8 | 0.563 | 0.05339 | -0.04 | 10.541
8.5 | 0.588 | 0.06116 | -0.037 | 9.612
9 | 0.617 | 0.05699 | -0.043 | 10.83
9.5 | 0.642 | 0.06278 | -0.042 | 10.231
10 | 0.668 | 0.07041 | -0.04 | 9.485
10.5 | 0.694 | 0.08031 | -0.041 | 8.645
11 | 0.722 | 0.07203 | -0.043 | 10.018
11.5 | 0.748 | 0.07813 | -0.043 | 9.569
12 | 0.774 | 0.08759 | -0.044 | 8.833
12.5 | 0.8 | 0.09735 | -0.044 | 8.215
13 | 0.827 | 0.09743 | -0.046 | 8.487
13.5 | 0.853 | 0.10133 | -0.047 | 8.416
14 | 0.879 | 0.10483 | -0.047 | 8.381
14.5 | 0.904 | 0.11032 | -0.047 | 8.197
15 | 0.931 | 0.11411 | -0.049 | 8.16
15.5 | 0.959 | 0.12311 | -0.051 | 7.787
16 | 0.983 | 0.12406 | -0.051 | 7.926
16.5 | 1.009 | 0.13072 | -0.051 | 7.716
17 | 1.035 | 0.13462 | -0.052 | 7.685
17.5 | 1.063 | 0.13774 | -0.054 | 7.715
18 | 1.093 | 0.1452 | -0.058 | 7.525
18.5 | 1.113 | 0.14871 | -0.055 | 7.486
19 | 1.139 | 0.15146 | -0.056 | 7.52
19.5 | 1.168 | 0.15559 | -0.059 | 7.507
20 | 1.198 | 0.15993 | -0.062 | 7.493

## 72. Re 4M Mach 0.50 (2)
BIGFOIL.COM POLAR EXPORT
NACA65A310
NACA65A310 |  |  |  | Cl Max: | 1.1039 | at alpha= | 7.5 | deg
XFOIL ncrit=9 |  |  |  | L/D Max: | 111.522 | at alpha= | 1.5 | deg
Re: | 4000000 |  |  | Cd Min: | 0.26536 | at alpha= | -20 | deg
Mach: | 0.5 |  |  | Cl=0 at alpha= | -2.6714 | deg
|  |  |  | @ Cl=0.1, Cd= | 0.005502
|  |  |  | @ Cl=0.4, Cd= | 0.003916
|  |  |  | @ Cl=0.6, Cd= | 0.0072688
alpha (deg) | Cl | Cd | Cm | Cl/Cd
-20 | -0.7461 | 0.26536 | 0.0397 | -2.8117
-19.5 | -0.7247 | 0.25731 | 0.0347 | -2.8164
-19 | -0.7047 | 0.24844 | 0.0296 | -2.8365
-18.5 | -0.6833 | 0.24094 | 0.0249 | -2.836
-18 | -0.6611 | 0.2327 | 0.0202 | -2.841
-17.5 | -0.64 | 0.22432 | 0.0155 | -2.8531
-17 | -0.6196 | 0.21597 | 0.0109 | -2.8689
-16.5 | -0.5993 | 0.20798 | 0.0065 | -2.8815
-15 | -0.544 | 0.18333 | -0.006 | -2.9673
-14.5 | -0.5275 | 0.1748 | -0.01 | -3.0177
-14 | -0.5121 | 0.16627 | -0.0139 | -3.0799
-13.5 | -0.4975 | 0.15759 | -0.0177 | -3.1569
-13 | -0.4852 | 0.1485 | -0.0215 | -3.2673
-12.5 | -0.4725 | 0.14036 | -0.025 | -3.3663
-12 | -0.4634 | 0.1314 | -0.0287 | -3.5266
-11.5 | -0.4508 | 0.12406 | -0.0319 | -3.6337
-10.5 | -0.4243 | 0.10608 | -0.0422 | -3.9998
-10 | -0.4065 | 0.09642 | -0.0503 | -4.2159
-9.5 | -0.3999 | 0.08628 | -0.0569 | -4.6349
-9 | -0.3952 | 0.07747 | -0.0625 | -5.1013
-8.5 | -0.3935 | 0.06823 | -0.0691 | -5.7673
-8 | -0.3945 | 0.05752 | -0.0797 | -6.8585
-7.5 | -0.401 | 0.0457 | -0.0952 | -8.7746
-7 | -0.3843 | 0.03353 | -0.1068 | -11.4614
-6.5 | -0.362 | 0.02433 | -0.1085 | -14.8788
-6 | -0.3559 | 0.0148 | -0.1023 | -24.0473
-5.5 | -0.3255 | 0.00936 | -0.096 | -34.7756
-5 | -0.2735 | 0.00782 | -0.0916 | -34.9744
-4.5 | -0.2168 | 0.00704 | -0.088 | -30.7955
-4 | -0.1591 | 0.00646 | -0.0851 | -24.6285
-3.5 | -0.0996 | 0.00611 | -0.0827 | -16.3011
-3 | -0.0393 | 0.00588 | -0.0809 | -6.6837
-2.5 | 0.0205 | 0.00566 | -0.0792 | 3.6219
-2 | 0.081 | 0.00553 | -0.0779 | 14.6474
-1.5 | 0.142 | 0.00544 | -0.0768 | 26.1029
-1 | 0.1996 | 0.00519 | -0.0752 | 38.4586
-0.5 | 0.245 | 0.00436 | -0.0714 | 56.1927
0 | 0.2945 | 0.00389 | -0.0683 | 75.7069
0.5 | 0.351 | 0.00389 | -0.0664 | 90.2314
1 | 0.4076 | 0.00392 | -0.0645 | 103.9796
1.5 | 0.4617 | 0.00414 | -0.062 | 111.5217
2 | 0.5061 | 0.00473 | -0.0575 | 106.9979
2.5 | 0.5346 | 0.00593 | -0.0501 | 90.1518
3 | 0.5681 | 0.00705 | -0.0437 | 80.5816
3.5 | 0.6235 | 0.00743 | -0.0412 | 83.9166
4 | 0.6825 | 0.00777 | -0.0393 | 87.8378
4.5 | 0.7467 | 0.00812 | -0.0383 | 91.9581
5 | 0.8603 | 0.00873 | -0.0478 | 98.5452
5.5 | 0.9856 | 0.00965 | -0.0585 | 102.1347
6 | 1.0329 | 0.01077 | -0.0526 | 95.9053
6.5 | 1.0659 | 0.01244 | -0.0439 | 85.6833
7 | 1.0927 | 0.01611 | -0.0351 | 67.8274
7.5 | 1.1039 | 0.0255 | -0.027 | 43.2902
8 | 1.0859 | 0.03199 | -0.0158 | 33.945
8.5 | 1.0544 | 0.03875 | -0.0066 | 27.2103
9 | 1.0236 | 0.04599 | -0.0013 | 22.257
9.5 | 0.9865 | 0.0551 | -0.0003 | 17.9038
10 | 0.9466 | 0.06672 | -0.0045 | 14.1876
10.5 | 0.9175 | 0.08015 | -0.013 | 11.4473
11 | 0.8909 | 0.09864 | -0.026 | 9.0318
11.5 | 0.8752 | 0.11258 | -0.0339 | 7.774
12 | 0.866 | 0.12508 | -0.0403 | 6.9236
12.5 | 0.854 | 0.13887 | -0.0473 | 6.1496

## 73. Re 5M Mach 0.00 (1)
BIGFOIL.COM POLAR EXPORT
NACA65A310
NACA65A310 |  |  |  | Cl Max: | 1.087 | at alpha= | 9 | deg
JavaFoil+Calcfoil stall+Eppler ext transition |  |  |  | L/D Max: | 115.942 | at alpha= | 2.5 | deg
Re: | 5000000 |  |  | Cd Min: | 0.0045 | at alpha= | -0.5 | deg
Mach: | 0 |  |  | Cl=0 at alpha= | -2.4152 | deg
|  |  |  | @ Cl=0.1, Cd= | 0.0060308
|  |  |  | @ Cl=0.4, Cd= | 0.004627
|  |  |  | @ Cl=0.6, Cd= | 0.0060337
alpha (deg) | Cl | Cd | Cm | Cl/Cd
-13 | -0.504 | 0.08812 | -0.02 | -5.724
-12.5 | -0.514 | 0.0834 | -0.02 | -6.16
-12 | -0.521 | 0.07813 | -0.02 | -6.666
-11.5 | -0.525 | 0.07434 | -0.021 | -7.068
-11 | -0.526 | 0.07051 | -0.021 | -7.466
-10.5 | -0.524 | 0.06578 | -0.022 | -7.971
-10 | -0.518 | 0.06112 | -0.023 | -8.482
-9.5 | -0.508 | 0.05685 | -0.024 | -8.944
-9 | -0.495 | 0.05218 | -0.026 | -9.493
-8.5 | -0.48 | 0.04685 | -0.029 | -10.234
-8 | -0.559 | 0.00828 | -0.049 | -67.58
-7.5 | -0.526 | 0.00803 | -0.049 | -65.478
-7 | -0.487 | 0.00774 | -0.05 | -62.896
-6.5 | -0.444 | 0.00749 | -0.051 | -59.264
-6 | -0.397 | 0.00726 | -0.052 | -54.714
-5.5 | -0.348 | 0.00709 | -0.052 | -49.039
-5 | -0.295 | 0.00692 | -0.053 | -42.678
-4.5 | -0.241 | 0.00679 | -0.054 | -35.429
-4 | -0.184 | 0.00664 | -0.054 | -27.745
-3.5 | -0.127 | 0.00651 | -0.055 | -19.451
-3 | -0.069 | 0.00637 | -0.056 | -10.76
-2.5 | -0.01 | 0.0062 | -0.056 | -1.617
-2 | 0.049 | 0.0061 | -0.057 | 8.001
-1.5 | 0.108 | 0.00602 | -0.058 | 17.933
-1 | 0.167 | 0.00451 | -0.059 | 37.015
-0.5 | 0.226 | 0.0045 | -0.059 | 50.223
0 | 0.285 | 0.00454 | -0.06 | 62.822
0.5 | 0.344 | 0.00457 | -0.061 | 75.271
1 | 0.403 | 0.00463 | -0.061 | 87.049
1.5 | 0.461 | 0.0047 | -0.062 | 98.081
2 | 0.52 | 0.0048 | -0.063 | 108.357
2.5 | 0.578 | 0.00498 | -0.063 | 115.942
3 | 0.635 | 0.00771 | -0.064 | 82.403
3.5 | 0.691 | 0.00795 | -0.065 | 86.972
4 | 0.746 | 0.0082 | -0.066 | 90.954
4.5 | 0.798 | 0.00862 | -0.066 | 92.628
5 | 0.848 | 0.00892 | -0.067 | 95.091
5.5 | 0.895 | 0.00933 | -0.068 | 95.903
6 | 0.938 | 0.0097 | -0.068 | 96.676
6.5 | 0.976 | 0.01015 | -0.069 | 96.161
7 | 1.01 | 0.01062 | -0.07 | 95.125
7.5 | 1.039 | 0.01107 | -0.07 | 93.857
8 | 1.062 | 0.01166 | -0.071 | 91.074
8.5 | 1.079 | 0.01225 | -0.072 | 88.065
9 | 1.087 | 0.01176 | -0.072 | 92.443
9.5 | 1.081 | 0.01311 | -0.072 | 82.496
10 | 1.065 | 0.01375 | -0.073 | 77.449
10.5 | 1.033 | 0.01509 | -0.073 | 68.488
11 | 0.834 | 0.06591 | -0.042 | 12.656
11.5 | 0.808 | 0.07027 | -0.042 | 11.498
12 | 0.779 | 0.07434 | -0.042 | 10.476
12.5 | 0.744 | 0.08127 | -0.04 | 9.156
13 | 0.71 | 0.08769 | -0.039 | 8.097
13.5 | 0.675 | 0.09344 | -0.039 | 7.224
14 | 0.64 | 0.09914 | -0.039 | 6.452

## 74. Re 5M Mach 0.00 (2)
BIGFOIL.COM POLAR EXPORT
NACA65A310
NACA65A310 |  |  |  | Cl Max: | 1.688 | at alpha= | 18 | deg
XFOIL ncrit=9 |  |  |  | L/D Max: | 113.376 | at alpha= | 6.5 | deg
Re: | 5000000 |  |  | Cd Min: | 0.07364 | at alpha= | 20 | deg
Mach: | 0 |  |  | Cl=0 at alpha= | -2.7006 | deg
|  |  |  | @ Cl=0.1, Cd= | 0.0050688
|  |  |  | @ Cl=0.4, Cd= | 0.0040223
|  |  |  | @ Cl=0.6, Cd= | 0.0068012
alpha (deg) | Cl | Cd | Cm | Cl/Cd
-17.5 | -1.287 | 0.04372 | -0.0709 | -29.4373
-17 | -1.3264 | 0.03426 | -0.0745 | -38.7157
-16.5 | -1.33 | 0.03009 | -0.0735 | -44.2007
-16 | -1.3333 | 0.02698 | -0.0692 | -49.4181
-15.5 | -1.3209 | 0.02453 | -0.065 | -53.8483
-15 | -1.2951 | 0.02267 | -0.0622 | -57.1284
-14 | -1.2075 | 0.01929 | -0.0625 | -62.5972
-13.5 | -1.1514 | 0.01822 | -0.0644 | -63.1943
-13 | -1.0992 | 0.01643 | -0.066 | -66.902
-12.5 | -1.0524 | 0.01431 | -0.0663 | -73.543
-12 | -0.9983 | 0.01327 | -0.0673 | -75.2298
-11.5 | -0.941 | 0.01232 | -0.0689 | -76.3799
-11 | -0.8694 | 0.01157 | -0.0736 | -75.1426
-10.5 | -0.8064 | 0.01086 | -0.0762 | -74.2541
-10 | -0.7488 | 0.01031 | -0.0775 | -72.6285
-9.5 | -0.6954 | 0.00969 | -0.0778 | -71.7647
-9 | -0.6459 | 0.00896 | -0.0771 | -72.0871
-8.5 | -0.5964 | 0.00838 | -0.0763 | -71.1695
-8 | -0.5452 | 0.00804 | -0.0758 | -67.8109
-7.5 | -0.494 | 0.00767 | -0.0752 | -64.4068
-7 | -0.4428 | 0.00736 | -0.0746 | -60.163
-6.5 | -0.3911 | 0.00705 | -0.074 | -55.4752
-6 | -0.3417 | 0.00658 | -0.0729 | -51.9301
-5.5 | -0.2898 | 0.00632 | -0.0723 | -45.8544
-5 | -0.2379 | 0.0061 | -0.0717 | -39
-4.5 | -0.1861 | 0.00584 | -0.071 | -31.8664
-4 | -0.1343 | 0.00565 | -0.0704 | -23.7699
-3.5 | -0.0825 | 0.00548 | -0.0697 | -15.0547
-3 | -0.0312 | 0.0053 | -0.0689 | -5.8868
-2.5 | 0.0209 | 0.00519 | -0.0682 | 4.027
-2 | 0.0733 | 0.00512 | -0.0676 | 14.3164
-1.5 | 0.1254 | 0.00502 | -0.0669 | 24.9801
-1 | 0.1716 | 0.00462 | -0.0651 | 37.1429
-0.5 | 0.2134 | 0.004 | -0.0625 | 53.35
0 | 0.2578 | 0.00369 | -0.0602 | 69.8645
0.5 | 0.306 | 0.00372 | -0.0587 | 82.2581
1 | 0.3543 | 0.00375 | -0.0573 | 94.48
1.5 | 0.3991 | 0.00401 | -0.055 | 99.5262
2 | 0.4393 | 0.00456 | -0.0519 | 96.3377
2.5 | 0.4761 | 0.00536 | -0.0482 | 88.8246
3 | 0.5165 | 0.00605 | -0.0453 | 85.3719
3.5 | 0.5594 | 0.00663 | -0.0429 | 84.3741
4 | 0.6092 | 0.00684 | -0.0419 | 89.0643
4.5 | 0.6597 | 0.00702 | -0.041 | 93.9744
5 | 0.7396 | 0.00723 | -0.0473 | 102.296
5.5 | 0.846 | 0.00765 | -0.0598 | 110.5882
6 | 0.9242 | 0.00816 | -0.0656 | 113.2598
6.5 | 0.9739 | 0.00859 | -0.0647 | 113.376
7 | 1.0204 | 0.00914 | -0.0631 | 111.6411
7.5 | 1.0689 | 0.00954 | -0.0621 | 112.044
8 | 1.1161 | 0.01005 | -0.0608 | 111.0547
8.5 | 1.163 | 0.01058 | -0.0596 | 109.9244
9 | 1.2088 | 0.01119 | -0.0581 | 108.025
9.5 | 1.2514 | 0.01206 | -0.0561 | 103.7645
10 | 1.2972 | 0.01262 | -0.0548 | 102.7892
10.5 | 1.3418 | 0.01323 | -0.0533 | 101.421
11 | 1.384 | 0.01405 | -0.0515 | 98.5053
11.5 | 1.4248 | 0.01484 | -0.0494 | 96.0108
12 | 1.4593 | 0.01569 | -0.0462 | 93.0083
12.5 | 1.4872 | 0.01709 | -0.042 | 87.0217
13 | 1.5162 | 0.01835 | -0.0382 | 82.6267
13.5 | 1.5476 | 0.01939 | -0.0352 | 79.8143
14 | 1.5757 | 0.02068 | -0.0319 | 76.1944
14.5 | 1.6027 | 0.02204 | -0.0287 | 72.7178
15 | 1.6237 | 0.02391 | -0.0249 | 67.9088
15.5 | 1.6451 | 0.02577 | -0.0217 | 63.8378
16 | 1.6616 | 0.02805 | -0.0183 | 59.2371
16.5 | 1.6744 | 0.03073 | -0.015 | 54.4875
17 | 1.6842 | 0.03381 | -0.0121 | 49.8137
17.5 | 1.6874 | 0.03766 | -0.0093 | 44.8062
18 | 1.688 | 0.04201 | -0.0072 | 40.1809
18.5 | 1.6739 | 0.0484 | -0.0058 | 34.5847
19 | 1.675 | 0.05353 | -0.0056 | 31.2909
19.5 | 1.6479 | 0.06282 | -0.0069 | 26.2321
20 | 1.617 | 0.07364 | -0.0101 | 21.9582

## 75. Re 5M Mach 0.10 (1)
BIGFOIL.COM POLAR EXPORT
NACA65A310
NACA65A310 |  |  |  | Cl Max: | 1.08 | at alpha= | 9 | deg
JavaFoil+Calcfoil stall+Eppler ext transition |  |  |  | L/D Max: | 116.266 | at alpha= | 2.5 | deg
Re: | 5000000 |  |  | Cd Min: | 0.00451 | at alpha= | -1 | deg
Mach: | 0.1 |  |  | Cl=0 at alpha= | -2.4152 | deg
|  |  |  | @ Cl=0.1, Cd= | 0.0060322
|  |  |  | @ Cl=0.4, Cd= | 0.0046249
|  |  |  | @ Cl=0.6, Cd= | 0.10079
alpha (deg) | Cl | Cd | Cm | Cl/Cd
-13 | -0.478 | 0.08818 | -0.02 | -5.425
-12.5 | -0.491 | 0.08439 | -0.02 | -5.819
-12 | -0.501 | 0.0792 | -0.021 | -6.33
-11.5 | -0.509 | 0.07491 | -0.021 | -6.791
-11 | -0.513 | 0.0702 | -0.021 | -7.305
-10.5 | -0.513 | 0.06627 | -0.021 | -7.743
-10 | -0.51 | 0.06179 | -0.022 | -8.251
-9.5 | -0.502 | 0.05757 | -0.023 | -8.72
-9 | -0.491 | 0.05288 | -0.025 | -9.278
-8.5 | -0.475 | 0.04849 | -0.027 | -9.788
-8 | -0.558 | 0.00835 | -0.049 | -66.826
-7.5 | -0.525 | 0.00804 | -0.05 | -65.292
-7 | -0.487 | 0.00781 | -0.05 | -62.381
-6.5 | -0.445 | 0.00751 | -0.051 | -59.224
-6 | -0.399 | 0.00728 | -0.052 | -54.73
-5.5 | -0.349 | 0.0071 | -0.053 | -49.121
-5 | -0.296 | 0.00693 | -0.053 | -42.782
-4.5 | -0.242 | 0.0068 | -0.054 | -35.545
-4 | -0.185 | 0.00665 | -0.055 | -27.829
-3.5 | -0.127 | 0.00652 | -0.055 | -19.532
-3 | -0.069 | 0.00638 | -0.056 | -10.808
-2.5 | -0.01 | 0.00621 | -0.057 | -1.624
-2 | 0.049 | 0.00611 | -0.057 | 8.036
-1.5 | 0.108 | 0.00602 | -0.058 | 18.012
-1 | 0.168 | 0.00451 | -0.059 | 37.177
-0.5 | 0.227 | 0.00451 | -0.06 | 50.439
0 | 0.287 | 0.00454 | -0.06 | 63.121
0.5 | 0.346 | 0.00457 | -0.061 | 75.626
1 | 0.405 | 0.00463 | -0.062 | 87.45
1.5 | 0.464 | 0.00472 | -0.062 | 98.169
2 | 0.522 | 0.0048 | -0.063 | 108.787
2.5 | 0.581 | 0.00499 | -0.064 | 116.266
3 | 0.638 | 0.00772 | -0.064 | 82.653
3.5 | 0.695 | 0.00797 | -0.065 | 87.141
4 | 0.75 | 0.00822 | -0.066 | 91.178
4.5 | 0.802 | 0.00865 | -0.067 | 92.757
5 | 0.852 | 0.00895 | -0.067 | 95.202
5.5 | 0.898 | 0.00938 | -0.068 | 95.722
6 | 0.941 | 0.00981 | -0.069 | 95.851
6.5 | 0.979 | 0.01019 | -0.069 | 96.053
7 | 1.012 | 0.01068 | -0.07 | 94.711
7.5 | 1.039 | 0.01109 | -0.071 | 93.689
8 | 1.06 | 0.01174 | -0.071 | 90.29
8.5 | 1.075 | 0.01241 | -0.072 | 86.653
9 | 1.08 | 0.01191 | -0.072 | 90.654
9.5 | 1.07 | 0.01325 | -0.073 | 80.775
10 | 1.049 | 0.01395 | -0.073 | 75.21
10.5 | 0.845 | 0.06056 | -0.045 | 13.947
11 | 0.812 | 0.06693 | -0.041 | 12.139
11.5 | 0.781 | 0.07225 | -0.04 | 10.806
12 | 0.748 | 0.0753 | -0.042 | 9.936
12.5 | 0.709 | 0.08313 | -0.04 | 8.534
13 | 0.671 | 0.08895 | -0.039 | 7.54
13.5 | 0.631 | 0.0948 | -0.038 | 6.66
14 | 0.592 | 0.10079 | -0.038 | 5.877

## 76. Re 5M Mach 0.10 (2)
BIGFOIL.COM POLAR EXPORT
NACA65A310
NACA65A310 |  |  |  | Cl Max: | 1.6503 | at alpha= | 16.5 | deg
XFOIL ncrit=9 |  |  |  | L/D Max: | 113.293 | at alpha= | 6 | deg
Re: | 5000000 |  |  | Cd Min: | 0.11028 | at alpha= | 20 | deg
Mach: | 0.1 |  |  | Cl=0 at alpha= | -2.6989 | deg
|  |  |  | @ Cl=0.1, Cd= | 0.0050746
|  |  |  | @ Cl=0.4, Cd= | 0.0040037
|  |  |  | @ Cl=0.6, Cd= | 0.0068098
alpha (deg) | Cl | Cd | Cm | Cl/Cd
-16 | -1.2243 | 0.03752 | -0.0762 | -32.6306
-15.5 | -1.2547 | 0.03096 | -0.0751 | -40.5265
-15 | -1.2656 | 0.02728 | -0.0691 | -46.393
-14.5 | -1.2486 | 0.02452 | -0.0654 | -50.9217
-14 | -1.204 | 0.02159 | -0.0669 | -55.7666
-13.5 | -1.1568 | 0.01991 | -0.0671 | -58.1015
-13 | -1.1044 | 0.01787 | -0.0686 | -61.8019
-12.5 | -1.0571 | 0.01567 | -0.0689 | -67.4601
-12 | -1.0054 | 0.01407 | -0.0695 | -71.457
-11.5 | -0.9491 | 0.01291 | -0.0706 | -73.5167
-11 | -0.8808 | 0.01206 | -0.0742 | -73.0348
-10.5 | -0.8136 | 0.01124 | -0.0775 | -72.3843
-10 | -0.7552 | 0.01055 | -0.0787 | -71.5829
-9.5 | -0.7008 | 0.00989 | -0.079 | -70.8595
-9 | -0.6496 | 0.00923 | -0.0784 | -70.3792
-8.5 | -0.6005 | 0.00851 | -0.0774 | -70.564
-8 | -0.5489 | 0.00815 | -0.0767 | -67.3497
-7.5 | -0.4972 | 0.00776 | -0.0761 | -64.0722
-7 | -0.4456 | 0.00743 | -0.0754 | -59.9731
-6.5 | -0.3936 | 0.00709 | -0.0747 | -55.5148
-6 | -0.3439 | 0.00662 | -0.0735 | -51.9486
-5.5 | -0.2916 | 0.00635 | -0.0729 | -45.9213
-5 | -0.2396 | 0.00612 | -0.0722 | -39.1503
-4.5 | -0.1872 | 0.00586 | -0.0715 | -31.9454
-4 | -0.1352 | 0.00566 | -0.0708 | -23.8869
-3.5 | -0.083 | 0.00549 | -0.0701 | -15.1184
-3 | -0.0315 | 0.00531 | -0.0692 | -5.9322
-2.5 | 0.0208 | 0.0052 | -0.0685 | 4
-2 | 0.0736 | 0.00512 | -0.0679 | 14.375
-1.5 | 0.1259 | 0.00503 | -0.0673 | 25.0298
-1 | 0.1726 | 0.00463 | -0.0655 | 37.2786
-0.5 | 0.2146 | 0.00402 | -0.0628 | 53.3831
0 | 0.259 | 0.0037 | -0.0605 | 70
0.5 | 0.3075 | 0.00372 | -0.059 | 82.6613
1 | 0.356 | 0.00375 | -0.0575 | 94.9333
1.5 | 0.4011 | 0.00401 | -0.0553 | 100.0249
2 | 0.4412 | 0.00457 | -0.0521 | 96.5427
2.5 | 0.478 | 0.00538 | -0.0483 | 88.8476
3 | 0.5187 | 0.00607 | -0.0454 | 85.453
3.5 | 0.5618 | 0.00665 | -0.0429 | 84.4812
4 | 0.612 | 0.00686 | -0.0419 | 89.2128
4.5 | 0.6629 | 0.00705 | -0.041 | 94.0284
5 | 0.7413 | 0.00725 | -0.0468 | 102.2483
5.5 | 0.8495 | 0.0077 | -0.0596 | 110.3247
6 | 0.929 | 0.0082 | -0.0655 | 113.2927
6.5 | 0.9785 | 0.00866 | -0.0645 | 112.9908
7 | 1.0255 | 0.0092 | -0.0628 | 111.4674
7.5 | 1.0743 | 0.00962 | -0.0617 | 111.6736
8 | 1.1217 | 0.01016 | -0.0603 | 110.4035
8.5 | 1.1689 | 0.01072 | -0.0589 | 109.0392
9 | 1.2142 | 0.01141 | -0.0571 | 106.4154
9.5 | 1.258 | 0.01222 | -0.0552 | 102.946
10 | 1.3034 | 0.01286 | -0.0536 | 101.353
10.5 | 1.3482 | 0.01352 | -0.0519 | 99.7189
11 | 1.39 | 0.01444 | -0.0498 | 96.2604
11.5 | 1.4279 | 0.01528 | -0.0469 | 93.449
12 | 1.4619 | 0.01624 | -0.0433 | 90.0185
12.5 | 1.4873 | 0.01793 | -0.0386 | 82.9504
13 | 1.5121 | 0.01962 | -0.0342 | 77.0693
13.5 | 1.5489 | 0.02028 | -0.0318 | 76.3757
14 | 1.575 | 0.02182 | -0.0281 | 72.1815
14.5 | 1.5979 | 0.02362 | -0.0243 | 67.6503
15 | 1.6149 | 0.02592 | -0.0202 | 62.3032
15.5 | 1.6327 | 0.02819 | -0.0167 | 57.9177
16 | 1.6403 | 0.03142 | -0.0128 | 52.2056
16.5 | 1.6503 | 0.03458 | -0.0098 | 47.7241
17 | 1.6486 | 0.03904 | -0.0068 | 42.2285
17.5 | 1.6401 | 0.04451 | -0.0046 | 36.8479
18 | 1.6331 | 0.0504 | -0.0037 | 32.4028
18.5 | 1.5936 | 0.06104 | -0.0047 | 26.1075
19 | 1.5915 | 0.06763 | -0.0063 | 23.5325
19.5 | 1.5251 | 0.08508 | -0.0136 | 17.9255
20 | 1.4342 | 0.11028 | -0.0276 | 13.0051

## 77. Re 5M Mach 0.25 (1)
BIGFOIL.COM POLAR EXPORT
NACA65A310
NACA65A310 |  |  |  | Cl Max: | 1.04 | at alpha= | 8 | deg
JavaFoil+Calcfoil stall+Eppler ext transition |  |  |  | L/D Max: | 118.468 | at alpha= | 2.5 | deg
Re: | 5000000 |  |  | Cd Min: | 0.00453 | at alpha= | -0.5 | deg
Mach: | 0.25 |  |  | Cl=0 at alpha= | -2.4167 | deg
|  |  |  | @ Cl=0.1, Cd= | 0.0060762
|  |  |  | @ Cl=0.4, Cd= | 0.09802
|  |  |  | @ Cl=0.6, Cd= | 0.09802
alpha (deg) | Cl | Cd | Cm | Cl/Cd
-12.5 | -0.279 | 0.08452 | -0.022 | -3.297
-12 | -0.322 | 0.07929 | -0.022 | -4.063
-11.5 | -0.36 | 0.07528 | -0.022 | -4.782
-11 | -0.392 | 0.07223 | -0.022 | -5.428
-10.5 | -0.418 | 0.06832 | -0.022 | -6.113
-10 | -0.436 | 0.06359 | -0.022 | -6.86
-9.5 | -0.447 | 0.06083 | -0.022 | -7.351
-9 | -0.451 | 0.05576 | -0.024 | -8.092
-8.5 | -0.448 | 0.05165 | -0.025 | -8.668
-8 | -0.438 | 0.04664 | -0.028 | -9.386
-7.5 | -0.517 | 0.00828 | -0.051 | -62.419
-7 | -0.486 | 0.008 | -0.052 | -60.722
-6.5 | -0.448 | 0.00773 | -0.053 | -57.926
-6 | -0.404 | 0.00745 | -0.053 | -54.201
-5.5 | -0.355 | 0.00722 | -0.054 | -49.198
-5 | -0.303 | 0.00706 | -0.055 | -42.924
-4.5 | -0.248 | 0.00688 | -0.055 | -35.988
-4 | -0.19 | 0.00671 | -0.056 | -28.274
-3.5 | -0.131 | 0.00657 | -0.057 | -19.894
-3 | -0.071 | 0.00644 | -0.058 | -10.987
-2.5 | -0.01 | 0.00626 | -0.058 | -1.654
-2 | 0.05 | 0.00615 | -0.059 | 8.193
-1.5 | 0.111 | 0.00606 | -0.06 | 18.379
-1 | 0.172 | 0.00454 | -0.061 | 37.957
-0.5 | 0.234 | 0.00453 | -0.061 | 51.534
0 | 0.295 | 0.00457 | -0.062 | 64.432
0.5 | 0.356 | 0.00461 | -0.063 | 77.166
1 | 0.416 | 0.00467 | -0.063 | 89.191
1.5 | 0.476 | 0.00477 | -0.064 | 99.973
2 | 0.537 | 0.00485 | -0.065 | 110.745
2.5 | 0.597 | 0.00504 | -0.066 | 118.468
3 | 0.655 | 0.00786 | -0.066 | 83.403
3.5 | 0.713 | 0.00812 | -0.067 | 87.824
4 | 0.769 | 0.0084 | -0.068 | 91.572
4.5 | 0.822 | 0.00885 | -0.068 | 92.88
5 | 0.871 | 0.00923 | -0.069 | 94.336
5.5 | 0.916 | 0.00967 | -0.07 | 94.731
6 | 0.956 | 0.01014 | -0.07 | 94.28
6.5 | 0.989 | 0.01065 | -0.071 | 92.869
7 | 1.015 | 0.0112 | -0.072 | 90.657
7.5 | 1.032 | 0.01168 | -0.073 | 88.386
8 | 1.04 | 0.01251 | -0.073 | 83.112
8.5 | 1.033 | 0.01278 | -0.074 | 80.853
9 | 1.013 | 0.01353 | -0.074 | 74.875
9.5 | 0.808 | 0.0535 | -0.047 | 15.111
10 | 0.752 | 0.06208 | -0.04 | 12.119
10.5 | 0.696 | 0.06699 | -0.039 | 10.384
11 | 0.629 | 0.07229 | -0.038 | 8.703
11.5 | 0.555 | 0.07946 | -0.038 | 6.987
12 | 0.475 | 0.08533 | -0.037 | 5.561
12.5 | 0.389 | 0.09026 | -0.037 | 4.306
13 | 0.295 | 0.09802 | -0.037 | 3.008

## 78. Re 5M Mach 0.25 (2)
BIGFOIL.COM POLAR EXPORT
NACA65A310
NACA65A310 |  |  |  | Cl Max: | 1.4302 | at alpha= | 12 | deg
XFOIL ncrit=9 |  |  |  | L/D Max: | 113.053 | at alpha= | 6 | deg
Re: | 5000000 |  |  | Cd Min: | 0.17932 | at alpha= | 17 | deg
Mach: | 0.25 |  |  | Cl=0 at alpha= | -2.689 | deg
|  |  |  | @ Cl=0.1, Cd= | 0.0051277
|  |  |  | @ Cl=0.4, Cd= | 0.0039692
|  |  |  | @ Cl=0.6, Cd= | 0.0068656
alpha (deg) | Cl | Cd | Cm | Cl/Cd
-15.5 | -0.5669 | 0.17393 | -0.0017 | -3.2594
-15 | -0.5557 | 0.1658 | -0.0054 | -3.3516
-14.5 | -0.5395 | 0.15992 | -0.0085 | -3.3736
-14 | -0.5302 | 0.15168 | -0.012 | -3.4955
-13.5 | -0.529 | 0.14089 | -0.0161 | -3.7547
-13 | -0.5197 | 0.13341 | -0.0193 | -3.8955
-12.5 | -0.5348 | 0.1194 | -0.0249 | -4.4791
-12 | -0.526 | 0.1122 | -0.0283 | -4.6881
-11.5 | -0.7439 | 0.05407 | -0.0731 | -13.7581
-11 | -0.8422 | 0.03149 | -0.0829 | -26.745
-10.5 | -0.8463 | 0.01868 | -0.0827 | -45.3051
-10 | -0.7849 | 0.01424 | -0.0861 | -55.1194
-9.5 | -0.7237 | 0.01265 | -0.0869 | -57.2095
-9 | -0.6699 | 0.01117 | -0.086 | -59.9731
-8.5 | -0.618 | 0.01 | -0.0845 | -61.8
-7.5 | -0.5138 | 0.00838 | -0.0814 | -61.3126
-7 | -0.4603 | 0.00793 | -0.0801 | -58.0454
-6.5 | -0.4072 | 0.00739 | -0.0788 | -55.1015
-6 | -0.3547 | 0.00696 | -0.0774 | -50.9626
-5.5 | -0.3017 | 0.0065 | -0.0761 | -46.4154
-5 | -0.2482 | 0.00622 | -0.075 | -39.9035
-4.5 | -0.1933 | 0.00602 | -0.0742 | -32.1096
-4 | -0.1403 | 0.00573 | -0.0731 | -24.4852
-3.5 | -0.0864 | 0.00557 | -0.0722 | -15.5117
-3 | -0.0334 | 0.00539 | -0.0712 | -6.1967
-2.5 | 0.0203 | 0.00526 | -0.0704 | 3.8593
-2 | 0.0745 | 0.00517 | -0.0697 | 14.4101
-1.5 | 0.1287 | 0.00508 | -0.069 | 25.3346
-1 | 0.1783 | 0.00472 | -0.0674 | 37.7754
-0.5 | 0.221 | 0.0041 | -0.0646 | 53.9024
0 | 0.2657 | 0.00374 | -0.062 | 71.0428
0.5 | 0.3159 | 0.00374 | -0.0605 | 84.4652
1 | 0.3657 | 0.00377 | -0.0589 | 97.0027
1.5 | 0.4122 | 0.00404 | -0.0565 | 102.0297
2.5 | 0.4888 | 0.00549 | -0.0488 | 89.0346
3 | 0.5293 | 0.00623 | -0.0454 | 84.9599
3.5 | 0.575 | 0.00675 | -0.043 | 85.1852
4 | 0.6269 | 0.00699 | -0.0418 | 89.6853
4.5 | 0.68 | 0.0072 | -0.0409 | 94.4444
5 | 0.753 | 0.00742 | -0.0447 | 101.4825
5.5 | 0.8683 | 0.00791 | -0.0582 | 109.7724
6 | 0.9553 | 0.00845 | -0.0649 | 113.0533
6.5 | 1.0031 | 0.00909 | -0.0626 | 110.352
7 | 1.0528 | 0.00963 | -0.0607 | 109.325
7.5 | 1.1033 | 0.01013 | -0.059 | 108.9141
8 | 1.1514 | 0.01084 | -0.0567 | 106.2177
8.5 | 1.1968 | 0.01177 | -0.0539 | 101.6822
9 | 1.2431 | 0.01264 | -0.0512 | 98.3465
9.5 | 1.289 | 0.01358 | -0.0485 | 94.919
10 | 1.3291 | 0.01491 | -0.0447 | 89.1415
10.5 | 1.3693 | 0.01579 | -0.0409 | 86.7194
11 | 1.3995 | 0.01761 | -0.0356 | 79.4719
11.5 | 1.4134 | 0.02102 | -0.0285 | 67.2407
12 | 1.4302 | 0.02393 | -0.0225 | 59.766
12.5 | 1.4172 | 0.0294 | -0.0143 | 48.2041
13 | 1.399 | 0.03522 | -0.0075 | 39.7217
13.5 | 1.3656 | 0.04286 | -0.0021 | 31.8619
14 | 1.3273 | 0.05197 | 0.0003 | 25.5397
14.5 | 1.2661 | 0.06531 | -0.0016 | 19.386
15 | 1.217 | 0.0797 | -0.0081 | 15.2698
15.5 | 1.1961 | 0.09213 | -0.0157 | 12.9827
16 | 1.1068 | 0.12455 | -0.0354 | 8.8864
16.5 | 1.0257 | 0.15388 | -0.0525 | 6.6656
17 | 0.9723 | 0.17932 | -0.0666 | 5.4222

## 79. Re 5M Mach 0.50 (1)
BIGFOIL.COM POLAR EXPORT
NACA65A310
NACA65A310 |  |  |  | Cl Max: | 1.203 | at alpha= | 20 | deg
JavaFoil+Calcfoil stall+Eppler ext transition |  |  |  | L/D Max: | 117.764 | at alpha= | 2 | deg
Re: | 5000000 |  |  | Cd Min: | 0.00465 | at alpha= | -0.5 | deg
Mach: | 0.5 |  |  | Cl=0 at alpha= | -2.4118 | deg
|  |  |  | @ Cl=0.1, Cd= | 0.0062459
|  |  |  | @ Cl=0.4, Cd= | 0.0047635
|  |  |  | @ Cl=0.6, Cd= | 0.00509
alpha (deg) | Cl | Cd | Cm | Cl/Cd
-20 | -0.947 | 0.15768 | -0.022 | -6.004
-19.5 | -0.92 | 0.15309 | -0.022 | -6.009
-19 | -0.894 | 0.14768 | -0.022 | -6.052
-18.5 | -0.868 | 0.142 | -0.022 | -6.111
-18 | -0.842 | 0.14072 | -0.023 | -5.98
-17.5 | -0.816 | 0.13596 | -0.023 | -6
-17 | -0.788 | 0.12823 | -0.023 | -6.147
-16.5 | -0.761 | 0.12535 | -0.023 | -6.069
-16 | -0.734 | 0.12147 | -0.023 | -6.046
-15.5 | -0.708 | 0.11386 | -0.024 | -6.22
-15 | -0.682 | 0.1102 | -0.024 | -6.186
-14.5 | -0.655 | 0.10643 | -0.025 | -6.155
-14 | -0.628 | 0.10306 | -0.025 | -6.094
-13.5 | -0.601 | 0.09612 | -0.024 | -6.25
-13 | -0.574 | 0.08831 | -0.025 | -6.502
-12.5 | -0.547 | 0.08175 | -0.025 | -6.697
-12 | -0.521 | 0.07503 | -0.026 | -6.942
-11.5 | -0.494 | 0.07029 | -0.027 | -7.03
-11 | -0.466 | 0.08231 | -0.025 | -5.658
-10.5 | -0.438 | 0.08947 | -0.024 | -4.897
-10 | -0.412 | 0.06407 | -0.026 | -6.436
-9.5 | -0.386 | 0.05865 | -0.027 | -6.576
-9 | -0.359 | 0.05429 | -0.029 | -6.614
-8.5 | -0.33 | 0.05995 | -0.025 | -5.509
-8 | -0.304 | 0.05322 | -0.027 | -5.705
-7.5 | -0.277 | 0.04829 | -0.028 | -5.733
-7 | -0.25 | 0.04424 | -0.03 | -5.657
-6.5 | -0.222 | 0.04397 | -0.028 | -5.056
-6 | -0.195 | 0.04226 | -0.027 | -4.61
-5.5 | -0.287 | 0.03695 | -0.032 | -7.756
-5 | -0.321 | 0.00763 | -0.061 | -42.09
-4.5 | -0.27 | 0.00733 | -0.062 | -36.788
-4 | -0.209 | 0.00709 | -0.063 | -29.475
-3.5 | -0.145 | 0.00686 | -0.064 | -21.092
-3 | -0.079 | 0.00669 | -0.064 | -11.774
-2.5 | -0.012 | 0.0065 | -0.065 | -1.776
-2 | 0.056 | 0.00633 | -0.066 | 8.898
-1.5 | 0.124 | 0.0062 | -0.067 | 20.091
-1 | 0.193 | 0.00612 | -0.068 | 31.514
-0.5 | 0.261 | 0.00465 | -0.068 | 56.134
0 | 0.329 | 0.0047 | -0.069 | 70.132
0.5 | 0.397 | 0.00476 | -0.07 | 83.501
1 | 0.466 | 0.00484 | -0.071 | 96.275
1.5 | 0.532 | 0.00495 | -0.072 | 107.494
2 | 0.6 | 0.00509 | -0.072 | 117.764
2.5 | 0.666 | 0.00822 | -0.073 | 81.001
3 | 0.731 | 0.00851 | -0.074 | 85.809
3.5 | 0.793 | 0.00893 | -0.075 | 88.827
4 | 0.851 | 0.00948 | -0.076 | 89.746
4.5 | 0.9 | 0.01004 | -0.076 | 89.662
5 | 0.937 | 0.01073 | -0.077 | 87.262
5.5 | 0.948 | 0.01163 | -0.078 | 81.502
6 | 0.894 | 0.01147 | -0.079 | 77.897
6.5 | 0.595 | 0.0128 | -0.079 | 46.508
7 | 0.508 | 0.04963 | -0.036 | 10.239
7.5 | 0.657 | 0.01402 | -0.08 | 46.869
8 | 0.564 | 0.05262 | -0.042 | 10.713
8.5 | 0.588 | 0.06092 | -0.038 | 9.657
9 | 0.619 | 0.05513 | -0.046 | 11.232
9.5 | 0.644 | 0.06072 | -0.044 | 10.601
10 | 0.668 | 0.06938 | -0.041 | 9.634
10.5 | 0.694 | 0.07802 | -0.041 | 8.9
11 | 0.723 | 0.07094 | -0.045 | 10.185
11.5 | 0.748 | 0.07597 | -0.045 | 9.852
12 | 0.774 | 0.08319 | -0.045 | 9.307
12.5 | 0.8 | 0.09351 | -0.045 | 8.559
13 | 0.827 | 0.09673 | -0.047 | 8.553
13.5 | 0.853 | 0.09859 | -0.047 | 8.654
14 | 0.879 | 0.10205 | -0.047 | 8.613
14.5 | 0.905 | 0.10754 | -0.048 | 8.413
15 | 0.932 | 0.11158 | -0.05 | 8.354
15.5 | 0.959 | 0.11807 | -0.051 | 8.123
16 | 0.984 | 0.12158 | -0.051 | 8.09
16.5 | 1.009 | 0.12723 | -0.051 | 7.93
17 | 1.035 | 0.13068 | -0.052 | 7.919
17.5 | 1.065 | 0.13515 | -0.056 | 7.877
18 | 1.095 | 0.14037 | -0.059 | 7.801
18.5 | 1.114 | 0.14448 | -0.056 | 7.708
19 | 1.139 | 0.14672 | -0.056 | 7.765
19.5 | 1.172 | 0.14984 | -0.061 | 7.818
20 | 1.203 | 0.15421 | -0.063 | 7.799

## 80. Re 5M Mach 0.50 (2)
BIGFOIL.COM POLAR EXPORT
NACA65A310
NACA65A310 |  |  |  | Cl Max: | 1.1198 | at alpha= | 7.5 | deg
XFOIL ncrit=9 |  |  |  | L/D Max: | 110.385 | at alpha= | 1.5 | deg
Re: | 5000000 |  |  | Cd Min: | 0.07918 | at alpha= | 10.5 | deg
Mach: | 0.5 |  |  | Cl=0 at alpha= | -99 | deg
|  |  |  | @ Cl=0.1, Cd= | 0.00386
|  |  |  | @ Cl=0.4, Cd= | 0.0039789
|  |  |  | @ Cl=0.6, Cd= | 0.0070232
alpha (deg) | Cl | Cd | Cm | Cl/Cd
0 | 0.2956 | 0.00386 | -0.0684 | 76.5803
0.5 | 0.3513 | 0.00383 | -0.0664 | 91.7232
1.5 | 0.4592 | 0.00416 | -0.0615 | 110.3846
2 | 0.4957 | 0.00499 | -0.0556 | 99.3387
2.5 | 0.5303 | 0.00601 | -0.0493 | 88.2363
3 | 0.5713 | 0.00688 | -0.0443 | 83.0378
3.5 | 0.6294 | 0.00717 | -0.0423 | 87.7824
4 | 0.6891 | 0.00748 | -0.0405 | 92.1257
4.5 | 0.7518 | 0.00785 | -0.0391 | 95.7707
5 | 0.8266 | 0.00835 | -0.0402 | 98.994
5.5 | 0.9469 | 0.00906 | -0.0503 | 104.5143
6 | 1.0463 | 0.0102 | -0.0548 | 102.5784
6.5 | 1.0797 | 0.01197 | -0.0462 | 90.2005
7 | 1.1066 | 0.01558 | -0.0371 | 71.027
7.5 | 1.1198 | 0.02462 | -0.0291 | 45.4833
8 | 1.1047 | 0.03084 | -0.0178 | 35.8204
8.5 | 1.0738 | 0.03738 | -0.008 | 28.7266
9 | 1.0332 | 0.04532 | -0.0018 | 22.7979
9.5 | 0.9924 | 0.05467 | -0.0005 | 18.1526
10 | 0.9566 | 0.06558 | -0.0042 | 14.5868
10.5 | 0.9241 | 0.07918 | -0.0126 | 11.6709

## 81. Re 6M Mach 0.00 (1)
BIGFOIL.COM POLAR EXPORT
NACA65A310
NACA65A310 |  |  |  | Cl Max: | 1.09 | at alpha= | 9 | deg
JavaFoil+Calcfoil stall+Eppler ext transition |  |  |  | L/D Max: | 113.912 | at alpha= | 2.5 | deg
Re: | 6000000 |  |  | Cd Min: | 0.00446 | at alpha= | -1 | deg
Mach: | 0 |  |  | Cl=0 at alpha= | -2.4152 | deg
|  |  |  | @ Cl=0.1, Cd= | 0.0059122
|  |  |  | @ Cl=0.4, Cd= | 0.0045964
|  |  |  | @ Cl=0.6, Cd= | 0.0060117
alpha (deg) | Cl | Cd | Cm | Cl/Cd
-13.5 | -0.491 | 0.09156 | -0.02 | -5.361
-13 | -0.505 | 0.08652 | -0.02 | -5.833
-12.5 | -0.514 | 0.08274 | -0.02 | -6.213
-12 | -0.521 | 0.07777 | -0.021 | -6.703
-11.5 | -0.525 | 0.07389 | -0.021 | -7.11
-11 | -0.527 | 0.06835 | -0.022 | -7.714
-10.5 | -0.525 | 0.06371 | -0.023 | -8.245
-10 | -0.52 | 0.05947 | -0.024 | -8.738
-9.5 | -0.51 | 0.05527 | -0.025 | -9.226
-9 | -0.496 | 0.05122 | -0.026 | -9.688
-8.5 | -0.588 | 0.00856 | -0.048 | -68.725
-8 | -0.559 | 0.00812 | -0.049 | -68.926
-7.5 | -0.526 | 0.00786 | -0.049 | -66.847
-7 | -0.487 | 0.00759 | -0.05 | -64.186
-6.5 | -0.444 | 0.00735 | -0.051 | -60.44
-6 | -0.397 | 0.00713 | -0.052 | -55.738
-5.5 | -0.348 | 0.00697 | -0.052 | -49.906
-5 | -0.295 | 0.0068 | -0.053 | -43.419
-4.5 | -0.241 | 0.00664 | -0.054 | -36.245
-4 | -0.184 | 0.00652 | -0.054 | -28.245
-3.5 | -0.127 | 0.00637 | -0.055 | -19.89
-3 | -0.069 | 0.00626 | -0.056 | -10.961
-2.5 | -0.01 | 0.00608 | -0.056 | -1.649
-2 | 0.049 | 0.00599 | -0.057 | 8.151
-1.5 | 0.108 | 0.0059 | -0.058 | 18.271
-1 | 0.167 | 0.00446 | -0.059 | 37.428
-0.5 | 0.226 | 0.00448 | -0.059 | 50.458
0 | 0.285 | 0.0045 | -0.06 | 63.427
0.5 | 0.344 | 0.00453 | -0.061 | 76.04
1 | 0.403 | 0.0046 | -0.061 | 87.605
1.5 | 0.461 | 0.00467 | -0.062 | 98.735
2 | 0.52 | 0.00484 | -0.063 | 107.49
2.5 | 0.578 | 0.00507 | -0.063 | 113.912
3 | 0.635 | 0.00751 | -0.064 | 84.596
3.5 | 0.691 | 0.00775 | -0.065 | 89.248
4 | 0.746 | 0.00799 | -0.066 | 93.341
4.5 | 0.798 | 0.0084 | -0.066 | 95.062
5 | 0.848 | 0.00869 | -0.067 | 97.582
5.5 | 0.895 | 0.00909 | -0.068 | 98.376
6 | 0.938 | 0.00945 | -0.068 | 99.219
6.5 | 0.976 | 0.00988 | -0.069 | 98.77
7 | 1.01 | 0.01033 | -0.07 | 97.822
7.5 | 1.039 | 0.01074 | -0.07 | 96.741
8 | 1.062 | 0.01127 | -0.071 | 94.171
8.5 | 1.079 | 0.01185 | -0.072 | 91.029
9 | 1.09 | 0.01251 | -0.072 | 87.078
9.5 | 1.083 | 0.01133 | -0.073 | 95.566
10 | 1.067 | 0.01332 | -0.073 | 80.062
10.5 | 1.041 | 0.01422 | -0.073 | 73.182
11 | 0.994 | 0.01675 | -0.072 | 59.354
11.5 | 0.819 | 0.06389 | -0.048 | 12.82
12 | 0.786 | 0.0697 | -0.047 | 11.276
12.5 | 0.745 | 0.08043 | -0.041 | 9.262
13 | 0.711 | 0.08574 | -0.04 | 8.287
13.5 | 0.676 | 0.09252 | -0.04 | 7.303
14 | 0.64 | 0.09837 | -0.04 | 6.509

## 82. Re 6M Mach 0.00 (2)
BIGFOIL.COM POLAR EXPORT
NACA65A310
NACA65A310 |  |  |  | Cl Max: | 1.7295 | at alpha= | 18 | deg
XFOIL ncrit=9 |  |  |  | L/D Max: | 117.325 | at alpha= | 7.5 | deg
Re: | 6000000 |  |  | Cd Min: | 0.06424 | at alpha= | 20 | deg
Mach: | 0 |  |  | Cl=0 at alpha= | -2.6883 | deg
|  |  |  | @ Cl=0.1, Cd= | 0.0049429
|  |  |  | @ Cl=0.4, Cd= | 0.0042558
|  |  |  | @ Cl=0.6, Cd= | 0.0066326
alpha (deg) | Cl | Cd | Cm | Cl/Cd
-18.5 | -1.3055 | 0.05399 | -0.064 | -24.1804
-18 | -1.3585 | 0.04052 | -0.0725 | -33.5267
-17.5 | -1.375 | 0.03391 | -0.0746 | -40.5485
-17 | -1.3871 | 0.02901 | -0.0735 | -47.8145
-16.5 | -1.389 | 0.026 | -0.0693 | -53.4231
-16 | -1.376 | 0.02379 | -0.0649 | -57.8394
-15.5 | -1.3503 | 0.02184 | -0.0621 | -61.8269
-15 | -1.313 | 0.02022 | -0.0611 | -64.9357
-14.5 | -1.2615 | 0.01873 | -0.0625 | -67.3518
-14 | -1.2124 | 0.01733 | -0.0633 | -69.9596
-13.5 | -1.1559 | 0.01641 | -0.065 | -70.4388
-13 | -1.1058 | 0.01516 | -0.0655 | -72.942
-12.5 | -1.0568 | 0.01376 | -0.0658 | -76.8023
-12 | -1.0051 | 0.01251 | -0.0663 | -80.3437
-11.5 | -0.9509 | 0.01159 | -0.0671 | -82.0449
-11 | -0.877 | 0.01082 | -0.0723 | -81.0536
-10.5 | -0.8145 | 0.01014 | -0.0748 | -80.3254
-10 | -0.7562 | 0.00965 | -0.0761 | -78.3627
-9.5 | -0.7028 | 0.00909 | -0.0764 | -77.3157
-9 | -0.6495 | 0.00879 | -0.0764 | -73.8908
-8.5 | -0.601 | 0.00806 | -0.0754 | -74.5658
-8 | -0.5498 | 0.00765 | -0.0749 | -71.8693
-7.5 | -0.4986 | 0.0073 | -0.0742 | -68.3014
-7 | -0.4468 | 0.00699 | -0.0738 | -63.9199
-6.5 | -0.3948 | 0.00671 | -0.0732 | -58.8376
-6 | -0.344 | 0.00635 | -0.0724 | -54.1732
-5.5 | -0.2922 | 0.00608 | -0.0718 | -48.0592
-5 | -0.24 | 0.00586 | -0.0713 | -40.9556
-4.5 | -0.1879 | 0.00568 | -0.0707 | -33.081
-4 | -0.1362 | 0.00548 | -0.07 | -24.854
-3.5 | -0.0841 | 0.00534 | -0.0693 | -15.7491
-3 | -0.0326 | 0.00516 | -0.0686 | -6.3178
-2.5 | 0.0197 | 0.00506 | -0.068 | 3.8933
-2 | 0.0723 | 0.00498 | -0.0674 | 14.5181
-1.5 | 0.1245 | 0.00491 | -0.0668 | 25.3564
-1 | 0.1729 | 0.00466 | -0.0654 | 37.103
-0.5 | 0.2158 | 0.00413 | -0.0629 | 52.2518
0 | 0.2589 | 0.00376 | -0.0605 | 68.8564
0.5 | 0.3056 | 0.00373 | -0.0587 | 81.9303
1 | 0.3534 | 0.00378 | -0.0571 | 93.4921
1.5 | 0.395 | 0.00418 | -0.0542 | 94.4976
2 | 0.4339 | 0.00477 | -0.0509 | 90.9644
2.5 | 0.4734 | 0.00545 | -0.0477 | 86.8624
3 | 0.5163 | 0.00602 | -0.0453 | 85.7641
3.5 | 0.5617 | 0.00648 | -0.0434 | 86.6821
4 | 0.6119 | 0.00668 | -0.0424 | 91.6018
4.5 | 0.6629 | 0.00687 | -0.0417 | 96.492
5 | 0.7153 | 0.00707 | -0.0414 | 101.174
5.5 | 0.8221 | 0.00744 | -0.0541 | 110.4973
6 | 0.9108 | 0.00783 | -0.0623 | 116.3218
6.5 | 0.9741 | 0.00831 | -0.0646 | 117.2202
7 | 1.0261 | 0.00876 | -0.0643 | 117.1347
7.5 | 1.0747 | 0.00916 | -0.0633 | 117.3253
8 | 1.1221 | 0.00966 | -0.062 | 116.1594
8.5 | 1.1692 | 0.01019 | -0.0608 | 114.7399
9 | 1.214 | 0.01091 | -0.0591 | 111.2741
9.5 | 1.2604 | 0.01146 | -0.0578 | 109.9825
10 | 1.3068 | 0.01199 | -0.0566 | 108.9908
10.5 | 1.3516 | 0.01259 | -0.0552 | 107.355
11 | 1.3942 | 0.01337 | -0.0534 | 104.2782
11.5 | 1.4354 | 0.01425 | -0.0514 | 100.7298
12 | 1.4718 | 0.01514 | -0.0485 | 97.2127
12.5 | 1.5015 | 0.01634 | -0.0444 | 91.8911
13 | 1.5296 | 0.01764 | -0.0404 | 86.712
13.5 | 1.5671 | 0.01815 | -0.0382 | 86.3416
14 | 1.5964 | 0.01931 | -0.0349 | 82.6722
14.5 | 1.6242 | 0.02058 | -0.0316 | 78.9213
15 | 1.6477 | 0.02221 | -0.028 | 74.1873
15.5 | 1.6706 | 0.02388 | -0.0246 | 69.9581
16 | 1.6868 | 0.02613 | -0.0209 | 64.5542
16.5 | 1.7053 | 0.02826 | -0.0178 | 60.3432
17 | 1.7135 | 0.03133 | -0.0143 | 54.692
17.5 | 1.7208 | 0.03463 | -0.0114 | 49.691
18 | 1.7295 | 0.03801 | -0.0091 | 45.5012
18.5 | 1.7111 | 0.04438 | -0.0066 | 38.5557
19 | 1.7151 | 0.0489 | -0.0059 | 35.0736
19.5 | 1.7003 | 0.05604 | -0.0059 | 30.3408
20 | 1.6824 | 0.06424 | -0.0073 | 26.1893

## 83. Re 6M Mach 0.10 (1)
BIGFOIL.COM POLAR EXPORT
NACA65A310
NACA65A310 |  |  |  | Cl Max: | 1.081 | at alpha= | 9 | deg
JavaFoil+Calcfoil stall+Eppler ext transition |  |  |  | L/D Max: | 114.285 | at alpha= | 2.5 | deg
Re: | 6000000 |  |  | Cd Min: | 0.00446 | at alpha= | -1 | deg
Mach: | 0.1 |  |  | Cl=0 at alpha= | -2.4152 | deg
|  |  |  | @ Cl=0.1, Cd= | 0.0059222
|  |  |  | @ Cl=0.4, Cd= | 0.0045941
|  |  |  | @ Cl=0.6, Cd= | 0.09983
alpha (deg) | Cl | Cd | Cm | Cl/Cd
-13 | -0.478 | 0.08838 | -0.02 | -5.413
-12.5 | -0.491 | 0.08362 | -0.02 | -5.872
-12 | -0.501 | 0.07757 | -0.021 | -6.464
-11.5 | -0.509 | 0.07412 | -0.021 | -6.867
-11 | -0.513 | 0.06945 | -0.022 | -7.394
-10.5 | -0.514 | 0.06466 | -0.023 | -7.95
-10 | -0.511 | 0.06017 | -0.024 | -8.492
-9.5 | -0.503 | 0.05605 | -0.025 | -8.981
-9 | -0.49 | 0.05288 | -0.025 | -9.276
-8.5 | -0.48 | 0.04473 | -0.031 | -10.731
-8 | -0.558 | 0.00821 | -0.049 | -67.937
-7.5 | -0.525 | 0.00788 | -0.05 | -66.636
-7 | -0.487 | 0.00765 | -0.05 | -63.652
-6.5 | -0.445 | 0.00737 | -0.051 | -60.41
-6 | -0.399 | 0.00719 | -0.052 | -55.48
-5.5 | -0.349 | 0.00698 | -0.053 | -49.99
-5 | -0.296 | 0.00682 | -0.053 | -43.485
-4.5 | -0.242 | 0.00666 | -0.054 | -36.306
-4 | -0.185 | 0.00653 | -0.055 | -28.329
-3.5 | -0.127 | 0.00637 | -0.055 | -19.974
-3 | -0.069 | 0.00626 | -0.056 | -11.011
-2.5 | -0.01 | 0.00608 | -0.057 | -1.657
-2 | 0.049 | 0.006 | -0.057 | 8.186
-1.5 | 0.108 | 0.00591 | -0.058 | 18.355
-1 | 0.168 | 0.00446 | -0.059 | 37.59
-0.5 | 0.227 | 0.00448 | -0.06 | 50.7
0 | 0.287 | 0.00451 | -0.06 | 63.512
0.5 | 0.346 | 0.00453 | -0.061 | 76.399
1 | 0.405 | 0.0046 | -0.062 | 88.008
1.5 | 0.464 | 0.00468 | -0.062 | 99.177
2 | 0.522 | 0.00484 | -0.063 | 107.861
2.5 | 0.581 | 0.00508 | -0.064 | 114.285
3 | 0.638 | 0.00752 | -0.064 | 84.857
3.5 | 0.695 | 0.00777 | -0.065 | 89.427
4 | 0.75 | 0.00801 | -0.066 | 93.576
4.5 | 0.802 | 0.00842 | -0.067 | 95.222
5 | 0.852 | 0.00872 | -0.067 | 97.702
5.5 | 0.898 | 0.00915 | -0.068 | 98.176
6 | 0.941 | 0.00955 | -0.069 | 98.485
6.5 | 0.979 | 0.00993 | -0.069 | 98.536
7 | 1.012 | 0.01039 | -0.07 | 97.41
7.5 | 1.039 | 0.01076 | -0.071 | 96.561
8 | 1.06 | 0.01137 | -0.071 | 93.229
8.5 | 1.075 | 0.012 | -0.072 | 89.604
9 | 1.081 | 0.01152 | -0.072 | 93.82
9.5 | 1.072 | 0.01284 | -0.073 | 83.461
10 | 1.051 | 0.01352 | -0.073 | 77.739
10.5 | 1.016 | 0.01484 | -0.073 | 68.49
11 | 0.821 | 0.06243 | -0.047 | 13.156
11.5 | 0.783 | 0.0705 | -0.042 | 11.101
12 | 0.751 | 0.07325 | -0.044 | 10.249
12.5 | 0.71 | 0.08124 | -0.04 | 8.74
13 | 0.671 | 0.08799 | -0.04 | 7.629
13.5 | 0.632 | 0.0944 | -0.039 | 6.695
14 | 0.593 | 0.09983 | -0.039 | 5.937

## 84. Re 6M Mach 0.10 (2)
BIGFOIL.COM POLAR EXPORT
NACA65A310
NACA65A310 |  |  |  | Cl Max: | 1.6879 | at alpha= | 16.5 | deg
XFOIL ncrit=9 |  |  |  | L/D Max: | 116.916 | at alpha= | 7.5 | deg
Re: | 6000000 |  |  | Cd Min: | 0.08467 | at alpha= | 20 | deg
Mach: | 0.1 |  |  | Cl=0 at alpha= | -2.6876 | deg
|  |  |  | @ Cl=0.1, Cd= | 0.0049481
|  |  |  | @ Cl=0.4, Cd= | 0.004237
|  |  |  | @ Cl=0.6, Cd= | 0.0066389
alpha (deg) | Cl | Cd | Cm | Cl/Cd
-17 | -1.2565 | 0.04438 | -0.0733 | -28.3123
-16.5 | -1.3016 | 0.03439 | -0.0772 | -37.8482
-16 | -1.3193 | 0.0293 | -0.0751 | -45.0273
-15.5 | -1.3245 | 0.02623 | -0.0692 | -50.4956
-15 | -1.3071 | 0.02339 | -0.0657 | -55.8829
-14.5 | -1.2695 | 0.0211 | -0.0649 | -60.1659
-14 | -1.2194 | 0.01896 | -0.0663 | -64.3143
-13.5 | -1.1637 | 0.01759 | -0.0678 | -66.1569
-13 | -1.114 | 0.01606 | -0.0681 | -69.3649
-12.5 | -1.0598 | 0.01531 | -0.0687 | -69.2227
-12 | -1.0124 | 0.01334 | -0.0685 | -75.8921
-11.5 | -0.9591 | 0.01215 | -0.0689 | -78.9383
-11 | -0.8878 | 0.01122 | -0.0732 | -79.1266
-10.5 | -0.8225 | 0.01045 | -0.076 | -78.7081
-10 | -0.763 | 0.00985 | -0.0773 | -77.4619
-9.5 | -0.7085 | 0.00924 | -0.0775 | -76.6775
-9 | -0.6534 | 0.00906 | -0.0777 | -72.1192
-8 | -0.5535 | 0.00774 | -0.0758 | -71.5116
-7.5 | -0.502 | 0.00737 | -0.0751 | -68.114
-7 | -0.4497 | 0.00704 | -0.0745 | -63.8778
-6.5 | -0.3975 | 0.00674 | -0.0739 | -58.9763
-6 | -0.3461 | 0.00639 | -0.0731 | -54.1628
-5.5 | -0.2942 | 0.00611 | -0.0723 | -48.1506
-5 | -0.2416 | 0.00588 | -0.0718 | -41.0884
-4.5 | -0.189 | 0.0057 | -0.0712 | -33.1579
-4 | -0.1371 | 0.00549 | -0.0704 | -24.9727
-3.5 | -0.0847 | 0.00535 | -0.0697 | -15.8318
-3 | -0.0328 | 0.00518 | -0.0689 | -6.332
-2.5 | 0.0197 | 0.00507 | -0.0683 | 3.8856
-2 | 0.0725 | 0.00499 | -0.0677 | 14.5291
-1.5 | 0.125 | 0.00491 | -0.0671 | 25.4582
-1 | 0.1739 | 0.00467 | -0.0657 | 37.2377
-0.5 | 0.217 | 0.00415 | -0.0633 | 52.2892
0 | 0.2602 | 0.00376 | -0.0607 | 69.2021
0.5 | 0.3071 | 0.00373 | -0.0589 | 82.3324
1 | 0.3552 | 0.00378 | -0.0573 | 93.9683
1.5 | 0.3969 | 0.00419 | -0.0544 | 94.7255
2 | 0.4358 | 0.00478 | -0.051 | 91.1715
2.5 | 0.4754 | 0.00546 | -0.0478 | 87.0696
3 | 0.5185 | 0.00604 | -0.0453 | 85.8444
3.5 | 0.5642 | 0.00649 | -0.0434 | 86.9337
4 | 0.6147 | 0.0067 | -0.0424 | 91.7463
4.5 | 0.666 | 0.0069 | -0.0417 | 96.5217
5 | 0.719 | 0.0071 | -0.0414 | 101.2676
5.5 | 0.8253 | 0.00749 | -0.0538 | 110.1869
6 | 0.9151 | 0.00787 | -0.0621 | 116.277
6.5 | 0.9792 | 0.00838 | -0.0645 | 116.8496
7 | 1.0313 | 0.00883 | -0.064 | 116.795
7.5 | 1.0803 | 0.00924 | -0.0629 | 116.9156
8 | 1.128 | 0.00976 | -0.0615 | 115.5738
8.5 | 1.1752 | 0.01033 | -0.0601 | 113.7657
9 | 1.22 | 0.01109 | -0.0582 | 110.009
9.5 | 1.2674 | 0.0116 | -0.057 | 109.2586
10 | 1.3135 | 0.0122 | -0.0554 | 107.6639
10.5 | 1.3584 | 0.01286 | -0.0538 | 105.6299
11 | 1.4008 | 0.01373 | -0.0517 | 102.0248
11.5 | 1.4395 | 0.0148 | -0.049 | 97.2635
12 | 1.4711 | 0.01593 | -0.045 | 92.3478
12.5 | 1.5059 | 0.0168 | -0.0417 | 89.6369
13 | 1.5335 | 0.01822 | -0.0375 | 84.1658
13.5 | 1.5698 | 0.01891 | -0.0348 | 83.0143
14 | 1.5974 | 0.02029 | -0.0311 | 78.7284
14.5 | 1.622 | 0.02192 | -0.0273 | 73.9964
15 | 1.6427 | 0.02388 | -0.0234 | 68.7898
15.5 | 1.6628 | 0.0259 | -0.0198 | 64.2008
16 | 1.6727 | 0.02883 | -0.0156 | 58.0194
16.5 | 1.6879 | 0.03139 | -0.0125 | 53.7719
17 | 1.687 | 0.03555 | -0.0088 | 47.4543
17.5 | 1.686 | 0.04 | -0.0062 | 42.15
18 | 1.6878 | 0.04448 | -0.0045 | 37.9451
18.5 | 1.6521 | 0.05372 | -0.0037 | 30.7539
19 | 1.6474 | 0.06015 | -0.0044 | 27.3882
19.5 | 1.6131 | 0.07124 | -0.0074 | 22.6432
20 | 1.5724 | 0.08467 | -0.013 | 18.5709

## 85. Re 6M Mach 0.25 (1)
BIGFOIL.COM POLAR EXPORT
NACA65A310
NACA65A310 |  |  |  | Cl Max: | 1.04 | at alpha= | 8 | deg
JavaFoil+Calcfoil stall+Eppler ext transition |  |  |  | L/D Max: | 115.445 | at alpha= | 2.5 | deg
Re: | 6000000 |  |  | Cd Min: | 0.00449 | at alpha= | -1 | deg
Mach: | 0.25 |  |  | Cl=0 at alpha= | -2.4167 | deg
|  |  |  | @ Cl=0.1, Cd= | 0.0059362
|  |  |  | @ Cl=0.4, Cd= | 0.09588
|  |  |  | @ Cl=0.6, Cd= | 0.09588
alpha (deg) | Cl | Cd | Cm | Cl/Cd
-12.5 | -0.279 | 0.08333 | -0.022 | -3.345
-12 | -0.322 | 0.0789 | -0.022 | -4.083
-11.5 | -0.36 | 0.0754 | -0.022 | -4.774
-11 | -0.392 | 0.07159 | -0.022 | -5.476
-10.5 | -0.418 | 0.06665 | -0.023 | -6.271
-10 | -0.437 | 0.06257 | -0.023 | -6.978
-9.5 | -0.448 | 0.05951 | -0.023 | -7.524
-9 | -0.451 | 0.05586 | -0.023 | -8.078
-8.5 | -0.448 | 0.05158 | -0.025 | -8.677
-8 | -0.439 | 0.04559 | -0.029 | -9.63
-7.5 | -0.517 | 0.00811 | -0.051 | -63.752
-7 | -0.486 | 0.00787 | -0.052 | -61.758
-6.5 | -0.448 | 0.00759 | -0.053 | -59.02
-6 | -0.404 | 0.00731 | -0.053 | -55.229
-5.5 | -0.355 | 0.00712 | -0.054 | -49.911
-5 | -0.303 | 0.00691 | -0.055 | -43.84
-4.5 | -0.248 | 0.00676 | -0.055 | -36.647
-4 | -0.19 | 0.00659 | -0.056 | -28.793
-3.5 | -0.131 | 0.00645 | -0.057 | -20.259
-3 | -0.071 | 0.0063 | -0.058 | -11.225
-2.5 | -0.01 | 0.00614 | -0.058 | -1.686
-2 | 0.05 | 0.00601 | -0.059 | 8.383
-1.5 | 0.111 | 0.00592 | -0.06 | 18.816
-1 | 0.172 | 0.00449 | -0.061 | 38.411
-0.5 | 0.234 | 0.0045 | -0.061 | 51.917
0 | 0.295 | 0.00453 | -0.062 | 65.008
0.5 | 0.356 | 0.00457 | -0.063 | 77.753
1 | 0.416 | 0.00465 | -0.063 | 89.533
1.5 | 0.476 | 0.00472 | -0.064 | 101.007
2 | 0.537 | 0.0049 | -0.065 | 109.633
2.5 | 0.597 | 0.00517 | -0.066 | 115.445
3 | 0.655 | 0.00765 | -0.066 | 85.638
3.5 | 0.713 | 0.00791 | -0.067 | 90.164
4 | 0.769 | 0.00823 | -0.068 | 93.478
4.5 | 0.822 | 0.00862 | -0.068 | 95.372
5 | 0.871 | 0.009 | -0.069 | 96.846
5.5 | 0.916 | 0.00941 | -0.07 | 97.362
6 | 0.956 | 0.00987 | -0.07 | 96.83
6.5 | 0.989 | 0.01036 | -0.071 | 95.476
7 | 1.015 | 0.01087 | -0.072 | 93.349
7.5 | 1.032 | 0.01132 | -0.073 | 91.233
8 | 1.04 | 0.01214 | -0.073 | 85.66
8.5 | 1.035 | 0.0117 | -0.074 | 88.41
9 | 1.016 | 0.01311 | -0.074 | 77.513
9.5 | 0.974 | 0.01397 | -0.074 | 69.682
10 | 0.754 | 0.06101 | -0.042 | 12.362
10.5 | 0.696 | 0.06607 | -0.04 | 10.541
11 | 0.63 | 0.07139 | -0.039 | 8.823
11.5 | 0.555 | 0.07862 | -0.038 | 7.065
12 | 0.475 | 0.08448 | -0.037 | 5.62
12.5 | 0.389 | 0.08977 | -0.038 | 4.333
13 | 0.295 | 0.09588 | -0.038 | 3.076

## 86. Re 6M Mach 0.25 (2)
BIGFOIL.COM POLAR EXPORT
NACA65A310
NACA65A310 |  |  |  | Cl Max: | 1.4601 | at alpha= | 12 | deg
XFOIL ncrit=9 |  |  |  | L/D Max: | 115.684 | at alpha= | 6 | deg
Re: | 6000000 |  |  | Cd Min: | 0.15473 | at alpha= | 17 | deg
Mach: | 0.25 |  |  | Cl=0 at alpha= | -2.679 | deg
|  |  |  | @ Cl=0.1, Cd= | 0.0049858
|  |  |  | @ Cl=0.4, Cd= | 0.0041363
|  |  |  | @ Cl=0.6, Cd= | 0.0066671
alpha (deg) | Cl | Cd | Cm | Cl/Cd
-10.5 | -0.8703 | 0.01497 | -0.081 | -58.1363
-10 | -0.7988 | 0.01241 | -0.0845 | -64.3674
-9.5 | -0.7363 | 0.01127 | -0.0851 | -65.3327
-9 | -0.6802 | 0.0102 | -0.0843 | -66.6863
-8.5 | -0.6266 | 0.00925 | -0.083 | -67.7405
-8 | -0.5726 | 0.00855 | -0.0817 | -66.9708
-7 | -0.4653 | 0.00745 | -0.0791 | -62.4564
-6.5 | -0.4121 | 0.00701 | -0.0778 | -58.7874
-6 | -0.3572 | 0.00667 | -0.0769 | -53.5532
-5.5 | -0.3049 | 0.00626 | -0.0754 | -48.7061
-5 | -0.2504 | 0.00598 | -0.0746 | -41.8729
-4.5 | -0.1957 | 0.00578 | -0.0738 | -33.8581
-4 | -0.1421 | 0.00556 | -0.0727 | -25.5576
-3 | -0.0346 | 0.00524 | -0.071 | -6.6031
-2.5 | 0.0193 | 0.00512 | -0.0702 | 3.7695
-2 | 0.0734 | 0.00502 | -0.0695 | 14.6215
-1.5 | 0.1278 | 0.00495 | -0.0688 | 25.8182
-1 | 0.1793 | 0.00474 | -0.0676 | 37.827
-0.5 | 0.2236 | 0.00421 | -0.065 | 53.1116
0 | 0.2673 | 0.00378 | -0.0623 | 70.7143
0.5 | 0.3155 | 0.00374 | -0.0604 | 84.3583
1 | 0.3652 | 0.00379 | -0.0587 | 96.3588
1.5 | 0.4074 | 0.00421 | -0.0556 | 96.7696
2 | 0.4464 | 0.00485 | -0.0518 | 92.0412
2.5 | 0.486 | 0.00557 | -0.0482 | 87.2531
3 | 0.529 | 0.0062 | -0.0453 | 85.3226
3.5 | 0.578 | 0.00657 | -0.0436 | 87.9756
4 | 0.6301 | 0.0068 | -0.0425 | 92.6618
4.5 | 0.6829 | 0.00704 | -0.0415 | 97.0028
5 | 0.7385 | 0.00728 | -0.0412 | 101.4423
5.5 | 0.8433 | 0.00771 | -0.0523 | 109.3774
6 | 0.9382 | 0.00811 | -0.0609 | 115.6843
6.5 | 1.0078 | 0.00873 | -0.0635 | 115.441
7 | 1.0596 | 0.00923 | -0.062 | 114.7996
7.5 | 1.1103 | 0.00972 | -0.0603 | 114.2284
8 | 1.1588 | 0.01041 | -0.0581 | 111.316
8.5 | 1.2044 | 0.01135 | -0.0552 | 106.1145
9 | 1.2541 | 0.01195 | -0.0532 | 104.9456
9.5 | 1.3009 | 0.01281 | -0.0506 | 101.5535
10 | 1.3449 | 0.01394 | -0.0474 | 96.4778
10.5 | 1.3822 | 0.01523 | -0.0431 | 90.7551
11 | 1.4092 | 0.01731 | -0.0372 | 81.4096
11.5 | 1.4386 | 0.01915 | -0.0319 | 75.1227
12 | 1.4601 | 0.02163 | -0.0261 | 67.5035
12.5 | 1.4565 | 0.02624 | -0.0181 | 55.5069
13 | 1.4476 | 0.0311 | -0.011 | 46.5466
13.5 | 1.419 | 0.03791 | -0.0044 | 37.4308
14 | 1.3863 | 0.04571 | -0.0004 | 30.3282
14.5 | 1.3273 | 0.05762 | 0.0005 | 23.0354
15 | 1.2782 | 0.07036 | -0.0032 | 18.1666
15.5 | 1.2575 | 0.08113 | -0.0085 | 15.4998
16 | 1.1975 | 0.10196 | -0.0221 | 11.7448
16.5 | 1.1424 | 0.12592 | -0.0355 | 9.0724
17 | 1.0615 | 0.15473 | -0.0525 | 6.8603

## 87. Re 6M Mach 0.50 (1)
BIGFOIL.COM POLAR EXPORT
NACA65A310
NACA65A310 |  |  |  | Cl Max: | 1.207 | at alpha= | 20 | deg
JavaFoil+Calcfoil stall+Eppler ext transition |  |  |  | L/D Max: | 116.464 | at alpha= | 2 | deg
Re: | 6000000 |  |  | Cd Min: | 0.00461 | at alpha= | -0.5 | deg
Mach: | 0.5 |  |  | Cl=0 at alpha= | -2.4118 | deg
|  |  |  | @ Cl=0.1, Cd= | 0.0061194
|  |  |  | @ Cl=0.4, Cd= | 0.0047039
|  |  |  | @ Cl=0.6, Cd= | 0.00515
alpha (deg) | Cl | Cd | Cm | Cl/Cd
-20 | -0.948 | 0.15464 | -0.022 | -6.131
-19.5 | -0.92 | 0.15026 | -0.022 | -6.124
-19 | -0.894 | 0.14512 | -0.022 | -6.161
-18.5 | -0.868 | 0.13943 | -0.022 | -6.226
-18 | -0.842 | 0.13791 | -0.023 | -6.105
-17.5 | -0.816 | 0.13296 | -0.023 | -6.137
-17 | -0.789 | 0.12641 | -0.023 | -6.241
-16.5 | -0.761 | 0.12221 | -0.023 | -6.227
-16 | -0.735 | 0.12025 | -0.023 | -6.109
-15.5 | -0.709 | 0.10441 | -0.024 | -6.787
-15 | -0.682 | 0.09875 | -0.025 | -6.909
-14.5 | -0.656 | 0.09231 | -0.025 | -7.106
-14 | -0.628 | 0.10232 | -0.025 | -6.139
-13.5 | -0.601 | 0.09452 | -0.025 | -6.358
-13 | -0.575 | 0.08689 | -0.025 | -6.612
-12.5 | -0.548 | 0.08083 | -0.026 | -6.777
-12 | -0.521 | 0.07416 | -0.026 | -7.029
-11.5 | -0.495 | 0.06921 | -0.027 | -7.146
-11 | -0.466 | 0.08033 | -0.025 | -5.799
-10.5 | -0.438 | 0.08719 | -0.024 | -5.025
-10 | -0.413 | 0.06311 | -0.027 | -6.541
-9.5 | -0.386 | 0.05764 | -0.028 | -6.7
-9 | -0.36 | 0.05313 | -0.03 | -6.772
-8.5 | -0.33 | 0.05924 | -0.025 | -5.576
-8 | -0.304 | 0.0521 | -0.027 | -5.83
-7.5 | -0.277 | 0.04805 | -0.029 | -5.765
-7 | -0.25 | 0.04357 | -0.031 | -5.748
-6.5 | -0.222 | 0.04351 | -0.028 | -5.112
-6 | -0.195 | 0.04179 | -0.027 | -4.664
-5.5 | -0.287 | 0.03674 | -0.032 | -7.806
-5 | -0.321 | 0.00748 | -0.061 | -42.937
-4.5 | -0.27 | 0.00718 | -0.062 | -37.567
-4 | -0.209 | 0.00695 | -0.063 | -30.044
-3.5 | -0.145 | 0.00673 | -0.064 | -21.503
-3 | -0.079 | 0.00655 | -0.064 | -12.024
-2.5 | -0.012 | 0.00638 | -0.065 | -1.81
-2 | 0.056 | 0.00621 | -0.066 | 9.062
-1.5 | 0.124 | 0.00607 | -0.067 | 20.505
-1 | 0.193 | 0.00598 | -0.068 | 32.215
-0.5 | 0.261 | 0.00461 | -0.068 | 56.693
0 | 0.329 | 0.00464 | -0.069 | 71.023
0.5 | 0.397 | 0.0047 | -0.07 | 84.49
1 | 0.466 | 0.00479 | -0.071 | 97.146
1.5 | 0.532 | 0.0049 | -0.072 | 108.589
2 | 0.6 | 0.00515 | -0.072 | 116.464
2.5 | 0.666 | 0.008 | -0.073 | 83.215
3 | 0.731 | 0.00828 | -0.074 | 88.239
3.5 | 0.793 | 0.00868 | -0.075 | 91.346
4 | 0.851 | 0.00922 | -0.076 | 92.299
4.5 | 0.9 | 0.00976 | -0.076 | 92.289
5 | 0.937 | 0.01041 | -0.077 | 89.976
5.5 | 0.948 | 0.01121 | -0.078 | 84.569
6 | 0.896 | 0.01217 | -0.079 | 73.593
6.5 | 0.596 | 0.01249 | -0.079 | 47.772
7 | 0.509 | 0.04897 | -0.037 | 10.385
7.5 | 0.659 | 0.01363 | -0.08 | 48.329
8 | 0.564 | 0.05158 | -0.043 | 10.94
8.5 | 0.589 | 0.05903 | -0.039 | 9.971
9 | 0.752 | 0.01535 | -0.082 | 49.003
9.5 | 0.645 | 0.05978 | -0.045 | 10.788
10 | 0.669 | 0.06778 | -0.042 | 9.866
10.5 | 0.695 | 0.07714 | -0.042 | 9.004
11 | 0.723 | 0.06939 | -0.045 | 10.421
11.5 | 0.749 | 0.07515 | -0.045 | 9.966
12 | 0.775 | 0.08354 | -0.045 | 9.275
12.5 | 0.801 | 0.09305 | -0.046 | 8.606
13 | 0.828 | 0.08326 | -0.047 | 9.942
13.5 | 0.854 | 0.08877 | -0.048 | 9.618
14 | 0.88 | 0.09574 | -0.048 | 9.188
14.5 | 0.905 | 0.10322 | -0.049 | 8.773
15 | 0.933 | 0.10982 | -0.051 | 8.497
15.5 | 0.96 | 0.11819 | -0.052 | 8.122
16 | 0.984 | 0.1191 | -0.051 | 8.262
16.5 | 1.009 | 0.12449 | -0.052 | 8.108
17 | 1.035 | 0.12812 | -0.052 | 8.08
17.5 | 1.068 | 0.12911 | -0.058 | 8.273
18 | 1.098 | 0.13597 | -0.06 | 8.075
18.5 | 1.114 | 0.14253 | -0.056 | 7.817
19 | 1.143 | 0.14429 | -0.059 | 7.924
19.5 | 1.176 | 0.14377 | -0.063 | 8.183
20 | 1.207 | 0.14949 | -0.065 | 8.072

## 88. Re 6M Mach 0.50 (2)
BIGFOIL.COM POLAR EXPORT
NACA65A310
NACA65A310 |  |  |  | Cl Max: | 1.133 | at alpha= | 7.5 | deg
XFOIL ncrit=9 |  |  |  | L/D Max: | 106.475 | at alpha= | 1 | deg
Re: | 6000000 |  |  | Cd Min: | 0.20308 | at alpha= | -19.5 | deg
Mach: | 0.5 |  |  | Cl=0 at alpha= | -2.6459 | deg
|  |  |  | @ Cl=0.1, Cd= | 0.0051527
|  |  |  | @ Cl=0.4, Cd= | 0.0038244
|  |  |  | @ Cl=0.6, Cd= | 0.0068314
alpha (deg) | Cl | Cd | Cm | Cl/Cd
-19.5 | -0.4692 | 0.20308 | 0.0017 | -2.3104
-19 | -0.4588 | 0.19673 | -0.0011 | -2.3321
-18.5 | -0.4487 | 0.18998 | -0.004 | -2.3618
-18 | -0.4359 | 0.18477 | -0.0069 | -2.3591
-17.5 | -0.4235 | 0.17928 | -0.0099 | -2.3622
-17 | -0.411 | 0.17339 | -0.0128 | -2.3704
-16.5 | -0.3995 | 0.16754 | -0.0157 | -2.3845
-16 | -0.3884 | 0.16175 | -0.0186 | -2.4012
-15.5 | -0.3871 | 0.15372 | -0.0211 | -2.5182
-14.5 | -0.5354 | 0.17199 | -0.0098 | -3.113
-14 | -0.5194 | 0.16389 | -0.0137 | -3.1692
-13.5 | -0.5035 | 0.15595 | -0.0175 | -3.2286
-13 | -0.4868 | 0.14864 | -0.021 | -3.275
-12.5 | -0.477 | 0.13939 | -0.0248 | -3.4221
-12 | -0.4694 | 0.13009 | -0.0286 | -3.6083
-11.5 | -0.4549 | 0.12142 | -0.0332 | -3.7465
-11 | -0.4399 | 0.11051 | -0.0415 | -3.9806
-10.5 | -0.4183 | 0.10363 | -0.0465 | -4.0365
-10 | -0.4181 | 0.09363 | -0.0516 | -4.4654
-9.5 | -0.4067 | 0.08618 | -0.0558 | -4.7192
-8.5 | -0.4077 | 0.06708 | -0.0686 | -6.0778
-7 | -0.4161 | 0.03199 | -0.1023 | -13.0072
-6.5 | -0.392 | 0.02089 | -0.1054 | -18.765
-6 | -0.3784 | 0.01206 | -0.0997 | -31.3765
-5.5 | -0.338 | 0.00824 | -0.094 | -41.0194
-5 | -0.2855 | 0.0069 | -0.0894 | -41.3768
-4.5 | -0.2266 | 0.00631 | -0.0862 | -35.9113
-3.5 | -0.1049 | 0.00568 | -0.0817 | -18.4683
-3 | -0.0432 | 0.0055 | -0.0801 | -7.8545
-2.5 | 0.0178 | 0.00532 | -0.0787 | 3.3459
-2 | 0.079 | 0.00518 | -0.0775 | 15.251
-1.5 | 0.1406 | 0.0051 | -0.0766 | 27.5686
-1 | 0.2015 | 0.00501 | -0.0756 | 40.2196
-0.5 | 0.2528 | 0.00449 | -0.0728 | 56.3029
0 | 0.2983 | 0.00392 | -0.0689 | 76.0969
0.5 | 0.3518 | 0.00379 | -0.0665 | 92.8232
1 | 0.4078 | 0.00383 | -0.0645 | 106.4752
1.5 | 0.4541 | 0.00427 | -0.0605 | 106.3466
2 | 0.489 | 0.00516 | -0.0543 | 94.7674
2.5 | 0.5281 | 0.00603 | -0.0489 | 87.5788
3 | 0.5746 | 0.00671 | -0.0449 | 85.6334
3.5 | 0.6332 | 0.00699 | -0.043 | 90.5866
4.5 | 0.7563 | 0.00765 | -0.0399 | 98.8627
5 | 0.825 | 0.0081 | -0.0396 | 101.8519
5.5 | 0.9261 | 0.00878 | -0.0456 | 105.4784
6.5 | 1.0934 | 0.0115 | -0.0483 | 95.0783
7 | 1.1176 | 0.01516 | -0.0387 | 73.7203
7.5 | 1.133 | 0.02371 | -0.0307 | 47.7857
8 | 1.1131 | 0.03056 | -0.0188 | 36.4234
8.5 | 1.0812 | 0.03702 | -0.0087 | 29.2058
9 | 1.0376 | 0.04508 | -0.0021 | 23.0169
9.5 | 0.9973 | 0.05428 | -0.0006 | 18.3732
10 | 0.9614 | 0.06505 | -0.0041 | 14.7794
10.5 | 0.9287 | 0.07849 | -0.0123 | 11.8321
11 | 0.9086 | 0.09539 | -0.0245 | 9.5251
11.5 | 0.888 | 0.11058 | -0.0333 | 8.0304
12 | 0.8768 | 0.12351 | -0.0401 | 7.099
12.5 | 0.8654 | 0.13699 | -0.047 | 6.3172

## 89. Re 7M Mach 0.00 (1)
BIGFOIL.COM POLAR EXPORT
NACA65A310
NACA65A310 |  |  |  | Cl Max: | 1.09 | at alpha= | 9 | deg
JavaFoil+Calcfoil stall+Eppler ext transition |  |  |  | L/D Max: | 108.735 | at alpha= | 2.5 | deg
Re: | 7000000 |  |  | Cd Min: | 0.00446 | at alpha= | -0.5 | deg
Mach: | 0 |  |  | Cl=0 at alpha= | -2.4152 | deg
|  |  |  | @ Cl=0.1, Cd= | 0.0057922
|  |  |  | @ Cl=0.4, Cd= | 0.0045864
|  |  |  | @ Cl=0.6, Cd= | 0.0060974
alpha (deg) | Cl | Cd | Cm | Cl/Cd
-13.5 | -0.491 | 0.09023 | -0.02 | -5.442
-13 | -0.505 | 0.08697 | -0.02 | -5.801
-12.5 | -0.514 | 0.08226 | -0.02 | -6.247
-12 | -0.521 | 0.0765 | -0.021 | -6.816
-11.5 | -0.526 | 0.07317 | -0.021 | -7.184
-11 | -0.528 | 0.06751 | -0.022 | -7.814
-10.5 | -0.526 | 0.06328 | -0.023 | -8.308
-10 | -0.52 | 0.05892 | -0.024 | -8.826
-9.5 | -0.511 | 0.05445 | -0.026 | -9.379
-9 | -0.498 | 0.04974 | -0.028 | -10.016
-8.5 | -0.588 | 0.00834 | -0.048 | -70.527
-8 | -0.559 | 0.00797 | -0.049 | -70.166
-7.5 | -0.526 | 0.00772 | -0.049 | -68.113
-7 | -0.487 | 0.0075 | -0.05 | -64.903
-6.5 | -0.444 | 0.00722 | -0.051 | -61.539
-6 | -0.397 | 0.00706 | -0.052 | -56.341
-5.5 | -0.348 | 0.00685 | -0.052 | -50.79
-5 | -0.295 | 0.0067 | -0.053 | -44.084
-4.5 | -0.241 | 0.00654 | -0.054 | -36.823
-4 | -0.184 | 0.00638 | -0.054 | -28.883
-3.5 | -0.127 | 0.00627 | -0.055 | -20.21
-3 | -0.069 | 0.00615 | -0.056 | -11.15
-2.5 | -0.01 | 0.00599 | -0.056 | -1.674
-2 | 0.049 | 0.00587 | -0.057 | 8.32
-1.5 | 0.108 | 0.00578 | -0.058 | 18.663
-1 | 0.167 | 0.00449 | -0.059 | 37.204
-0.5 | 0.226 | 0.00446 | -0.059 | 50.761
0 | 0.285 | 0.00448 | -0.06 | 63.685
0.5 | 0.344 | 0.00452 | -0.061 | 76.117
1 | 0.403 | 0.00459 | -0.061 | 87.858
1.5 | 0.461 | 0.00472 | -0.062 | 97.716
2 | 0.52 | 0.00492 | -0.063 | 105.566
2.5 | 0.578 | 0.00531 | -0.063 | 108.735
3 | 0.635 | 0.00735 | -0.064 | 86.434
3.5 | 0.691 | 0.00758 | -0.065 | 91.252
4 | 0.746 | 0.00787 | -0.066 | 94.754
4.5 | 0.798 | 0.00821 | -0.066 | 97.226
5 | 0.848 | 0.00849 | -0.067 | 99.855
5.5 | 0.895 | 0.00889 | -0.068 | 100.624
6 | 0.938 | 0.00924 | -0.068 | 101.484
6.5 | 0.976 | 0.00965 | -0.069 | 101.148
7 | 1.01 | 0.01008 | -0.07 | 100.173
7.5 | 1.039 | 0.0105 | -0.07 | 98.902
8 | 1.062 | 0.01098 | -0.071 | 96.737
8.5 | 1.079 | 0.01156 | -0.072 | 93.295
9 | 1.09 | 0.01221 | -0.072 | 89.209
9.5 | 1.084 | 0.01164 | -0.073 | 93.131
10 | 1.069 | 0.01296 | -0.073 | 82.441
10.5 | 1.043 | 0.0138 | -0.073 | 75.606
11 | 1.011 | 0.01483 | -0.073 | 68.153
11.5 | 0.964 | 0.01717 | -0.073 | 56.173
12 | 0.787 | 0.06847 | -0.048 | 11.501
12.5 | 0.746 | 0.07907 | -0.042 | 9.435
13 | 0.711 | 0.08504 | -0.041 | 8.36
13.5 | 0.676 | 0.09083 | -0.04 | 7.441
14 | 0.641 | 0.0968 | -0.04 | 6.618

## 90. Re 7M Mach 0.00 (2)
BIGFOIL.COM POLAR EXPORT
NACA65A310
NACA65A310 |  |  |  | Cl Max: | 1.7531 | at alpha= | 18 | deg
XFOIL ncrit=9 |  |  |  | L/D Max: | 121.52 | at alpha= | 7.5 | deg
Re: | 7000000 |  |  | Cd Min: | 0.06098 | at alpha= | 20 | deg
Mach: | 0 |  |  | Cl=0 at alpha= | -2.6788 | deg
|  |  |  | @ Cl=0.1, Cd= | 0.0048426
|  |  |  | @ Cl=0.4, Cd= | 0.0044524
|  |  |  | @ Cl=0.6, Cd= | 0.0064808
alpha (deg) | Cl | Cd | Cm | Cl/Cd
-19 | -1.3348 | 0.05651 | -0.0622 | -23.6206
-18.5 | -1.3872 | 0.04259 | -0.0715 | -32.571
-18 | -1.4015 | 0.0358 | -0.0742 | -39.148
-17.5 | -1.4066 | 0.03102 | -0.0745 | -45.3449
-17 | -1.4131 | 0.02715 | -0.0719 | -52.0479
-16.5 | -1.4203 | 0.02411 | -0.0657 | -58.9092
-16 | -1.3959 | 0.022 | -0.063 | -63.45
-15.5 | -1.3677 | 0.02029 | -0.0602 | -67.4076
-15 | -1.3227 | 0.01868 | -0.0605 | -70.8084
-14.5 | -1.269 | 0.01732 | -0.0622 | -73.2679
-14 | -1.2146 | 0.01609 | -0.0639 | -75.4879
-13.5 | -1.1625 | 0.01526 | -0.0645 | -76.1796
-13 | -1.1129 | 0.01418 | -0.0647 | -78.4838
-12.5 | -1.0603 | 0.01357 | -0.0652 | -78.1356
-12 | -1.0118 | 0.01216 | -0.065 | -83.2072
-11.5 | -0.9574 | 0.01119 | -0.0659 | -85.5585
-11 | -0.893 | 0.01037 | -0.0689 | -86.1138
-10.5 | -0.8206 | 0.00969 | -0.0736 | -84.6852
-10 | -0.7623 | 0.00919 | -0.075 | -82.9489
-9.5 | -0.7085 | 0.00868 | -0.0752 | -81.6244
-9 | -0.6534 | 0.00852 | -0.0756 | -76.6901
-8.5 | -0.6035 | 0.00788 | -0.0749 | -76.5863
-8 | -0.5529 | 0.00741 | -0.0742 | -74.6154
-7.5 | -0.5016 | 0.00703 | -0.0736 | -71.3514
-7 | -0.4496 | 0.00672 | -0.0732 | -66.9048
-6.5 | -0.3976 | 0.00647 | -0.0727 | -61.4529
-6 | -0.3453 | 0.0062 | -0.0722 | -55.6935
-5.5 | -0.2939 | 0.00591 | -0.0715 | -49.7293
-5 | -0.2422 | 0.0057 | -0.0708 | -42.4912
-4.5 | -0.1892 | 0.00555 | -0.0704 | -34.0901
-4 | -0.1376 | 0.00536 | -0.0697 | -25.6716
-3 | -0.0336 | 0.00507 | -0.0684 | -6.6272
-2.5 | 0.0187 | 0.00496 | -0.0678 | 3.7702
-2 | 0.0713 | 0.00487 | -0.0672 | 14.6407
-1.5 | 0.1236 | 0.00482 | -0.0666 | 25.6432
-1 | 0.1732 | 0.00467 | -0.0654 | 37.0878
-0.5 | 0.2176 | 0.0042 | -0.0633 | 51.8095
0 | 0.2609 | 0.00386 | -0.0609 | 67.5907
0.5 | 0.3059 | 0.00374 | -0.0587 | 81.7914
1 | 0.3519 | 0.00385 | -0.0568 | 91.4026
1.5 | 0.3913 | 0.00433 | -0.0535 | 90.3695
2.5 | 0.4723 | 0.00547 | -0.0475 | 86.3437
3 | 0.5159 | 0.006 | -0.0452 | 85.9833
3.5 | 0.5638 | 0.00633 | -0.0438 | 89.0679
4 | 0.6142 | 0.00654 | -0.0429 | 93.9144
4.5 | 0.665 | 0.00675 | -0.0421 | 98.5185
5 | 0.7165 | 0.00695 | -0.0415 | 103.0935
5.5 | 0.7824 | 0.00719 | -0.0445 | 108.8178
6 | 0.8909 | 0.00763 | -0.0576 | 116.7628
6.5 | 0.9755 | 0.00808 | -0.0649 | 120.7302
7 | 1.0305 | 0.00849 | -0.0652 | 121.3781
7.5 | 1.0791 | 0.00888 | -0.0642 | 121.5203
8 | 1.1266 | 0.00939 | -0.0629 | 119.9787
8.5 | 1.1737 | 0.00993 | -0.0617 | 118.1974
9 | 1.2197 | 0.01054 | -0.0602 | 115.7211
9.5 | 1.2672 | 0.01102 | -0.0592 | 114.9909
10 | 1.3139 | 0.01153 | -0.058 | 113.9549
10.5 | 1.3589 | 0.01214 | -0.0565 | 111.9357
11 | 1.4014 | 0.01293 | -0.0547 | 108.3836
11.5 | 1.4417 | 0.0139 | -0.0525 | 103.7194
12 | 1.4796 | 0.0149 | -0.0499 | 99.302
12.5 | 1.515 | 0.0156 | -0.0468 | 97.1154
13 | 1.545 | 0.01673 | -0.043 | 92.3491
13.5 | 1.5817 | 0.01729 | -0.0405 | 91.4806
14 | 1.6118 | 0.01837 | -0.0372 | 87.7409
14.5 | 1.6397 | 0.01961 | -0.0338 | 83.6155
15 | 1.6647 | 0.02107 | -0.0302 | 79.0081
15.5 | 1.6886 | 0.02264 | -0.0268 | 74.5848
16 | 1.7021 | 0.02506 | -0.0226 | 67.921
16.5 | 1.7255 | 0.02671 | -0.0198 | 64.6013
17 | 1.7294 | 0.03008 | -0.0156 | 57.4934
17.5 | 1.7384 | 0.03315 | -0.0126 | 52.4404
18 | 1.7531 | 0.03585 | -0.0104 | 48.901
18.5 | 1.7282 | 0.04266 | -0.0071 | 40.511
19 | 1.7331 | 0.04696 | -0.0061 | 36.9059
19.5 | 1.7219 | 0.05344 | -0.0058 | 32.2212
20 | 1.7075 | 0.06098 | -0.0067 | 28.001

## 91. Re 7M Mach 0.10 (1)
BIGFOIL.COM POLAR EXPORT
NACA65A310
NACA65A310 |  |  |  | Cl Max: | 1.083 | at alpha= | 9 | deg
JavaFoil+Calcfoil stall+Eppler ext transition |  |  |  | L/D Max: | 106.014 | at alpha= | 2 | deg
Re: | 7000000 |  |  | Cd Min: | 0.00446 | at alpha= | -0.5 | deg
Mach: | 0.1 |  |  | Cl=0 at alpha= | -2.4152 | deg
|  |  |  | @ Cl=0.1, Cd= | 0.0058136
|  |  |  | @ Cl=0.4, Cd= | 0.0045841
|  |  |  | @ Cl=0.6, Cd= | 0.09923
alpha (deg) | Cl | Cd | Cm | Cl/Cd
-13.5 | -0.462 | 0.09117 | -0.02 | -5.062
-13 | -0.479 | 0.08684 | -0.02 | -5.51
-12.5 | -0.491 | 0.08327 | -0.021 | -5.899
-12 | -0.502 | 0.07741 | -0.021 | -6.48
-11.5 | -0.509 | 0.07391 | -0.021 | -6.884
-11 | -0.514 | 0.06819 | -0.022 | -7.533
-10.5 | -0.514 | 0.06384 | -0.023 | -8.059
-10 | -0.511 | 0.05945 | -0.024 | -8.601
-9.5 | -0.504 | 0.05535 | -0.025 | -9.101
-9 | -0.491 | 0.05225 | -0.026 | -9.396
-8.5 | -0.585 | 0.00845 | -0.048 | -69.236
-8 | -0.558 | 0.00809 | -0.049 | -68.955
-7.5 | -0.525 | 0.00777 | -0.05 | -67.575
-7 | -0.487 | 0.00753 | -0.05 | -64.703
-6.5 | -0.445 | 0.00726 | -0.051 | -61.282
-6 | -0.399 | 0.00707 | -0.052 | -56.374
-5.5 | -0.349 | 0.0069 | -0.053 | -50.606
-5 | -0.296 | 0.00671 | -0.053 | -44.161
-4.5 | -0.242 | 0.00655 | -0.054 | -36.887
-4 | -0.185 | 0.00643 | -0.055 | -28.792
-3.5 | -0.127 | 0.00627 | -0.055 | -20.296
-3 | -0.069 | 0.00616 | -0.056 | -11.199
-2.5 | -0.01 | 0.00599 | -0.057 | -1.682
-2 | 0.049 | 0.0059 | -0.057 | 8.324
-1.5 | 0.108 | 0.0058 | -0.058 | 18.68
-1 | 0.168 | 0.00449 | -0.059 | 37.383
-0.5 | 0.227 | 0.00446 | -0.06 | 50.963
0 | 0.287 | 0.00449 | -0.06 | 63.841
0.5 | 0.346 | 0.00452 | -0.061 | 76.473
1 | 0.405 | 0.00459 | -0.062 | 88.259
1.5 | 0.464 | 0.00473 | -0.062 | 98.145
2 | 0.522 | 0.00493 | -0.063 | 106.014
2.5 | 0.581 | 0.00718 | -0.064 | 80.918
3 | 0.638 | 0.00737 | -0.064 | 86.633
3.5 | 0.695 | 0.00759 | -0.065 | 91.52
4 | 0.75 | 0.00789 | -0.066 | 94.975
4.5 | 0.802 | 0.00823 | -0.067 | 97.404
5 | 0.852 | 0.00857 | -0.067 | 99.375
5.5 | 0.898 | 0.00894 | -0.068 | 100.463
6 | 0.941 | 0.00934 | -0.069 | 100.728
6.5 | 0.979 | 0.0097 | -0.069 | 100.926
7 | 1.012 | 0.01014 | -0.07 | 99.768
7.5 | 1.039 | 0.01048 | -0.071 | 99.12
8 | 1.06 | 0.01111 | -0.071 | 95.431
8.5 | 1.075 | 0.01166 | -0.072 | 92.207
9 | 1.083 | 0.01231 | -0.073 | 87.981
9.5 | 1.073 | 0.01113 | -0.073 | 96.43
10 | 1.053 | 0.01315 | -0.073 | 80.07
10.5 | 1.022 | 0.01411 | -0.073 | 72.421
11 | 0.977 | 0.01589 | -0.073 | 61.495
11.5 | 0.788 | 0.0677 | -0.045 | 11.634
12 | 0.751 | 0.07266 | -0.044 | 10.341
12.5 | 0.711 | 0.08085 | -0.041 | 8.79
13 | 0.672 | 0.08648 | -0.04 | 7.766
13.5 | 0.632 | 0.0928 | -0.04 | 6.814
14 | 0.593 | 0.09923 | -0.039 | 5.976

## 92. Re 7M Mach 0.10 (2)
BIGFOIL.COM POLAR EXPORT
NACA65A310
NACA65A310 |  |  |  | Cl Max: | 1.7145 | at alpha= | 18 | deg
XFOIL ncrit=9 |  |  |  | L/D Max: | 121.146 | at alpha= | 7 | deg
Re: | 7000000 |  |  | Cd Min: | 0.07856 | at alpha= | 20 | deg
Mach: | 0.1 |  |  | Cl=0 at alpha= | -2.6778 | deg
|  |  |  | @ Cl=0.1, Cd= | 0.0048475
|  |  |  | @ Cl=0.4, Cd= | 0.0044384
|  |  |  | @ Cl=0.6, Cd= | 0.0064792
alpha (deg) | Cl | Cd | Cm | Cl/Cd
-17.5 | -1.2604 | 0.05017 | -0.0694 | -25.1226
-17 | -1.3078 | 0.03843 | -0.0764 | -34.0307
-16.5 | -1.3498 | 0.03027 | -0.0767 | -44.592
-16 | -1.3597 | 0.02671 | -0.0718 | -50.906
-15.5 | -1.3493 | 0.02392 | -0.0673 | -56.4089
-15 | -1.3205 | 0.02127 | -0.0654 | -62.0827
-14.5 | -1.2761 | 0.01919 | -0.0655 | -66.4982
-14 | -1.2227 | 0.01741 | -0.0671 | -70.2298
-13.5 | -1.1713 | 0.01623 | -0.0674 | -72.1688
-13 | -1.122 | 0.01494 | -0.0673 | -75.1004
-12.5 | -1.0693 | 0.01421 | -0.0674 | -75.2498
-12 | -1.0181 | 0.01312 | -0.0674 | -77.5991
-11.5 | -0.9653 | 0.0118 | -0.0677 | -81.8051
-11 | -0.9043 | 0.01075 | -0.0697 | -84.1209
-10.5 | -0.8292 | 0.00997 | -0.0747 | -83.1695
-10 | -0.7694 | 0.00937 | -0.0762 | -82.1131
-9.5 | -0.7145 | 0.00882 | -0.0764 | -81.0091
-9 | -0.6589 | 0.00862 | -0.0766 | -76.4385
-8.5 | -0.6072 | 0.00806 | -0.076 | -75.335
-8 | -0.5567 | 0.00751 | -0.0752 | -74.1278
-7.5 | -0.5051 | 0.00709 | -0.0745 | -71.2412
-7 | -0.4527 | 0.00677 | -0.0739 | -66.8685
-6.5 | -0.4003 | 0.00649 | -0.0733 | -61.6795
-6 | -0.3474 | 0.00625 | -0.0729 | -55.584
-5.5 | -0.2958 | 0.00593 | -0.072 | -49.882
-5 | -0.2438 | 0.00571 | -0.0713 | -42.697
-4.5 | -0.1906 | 0.00556 | -0.0708 | -34.2806
-4 | -0.1386 | 0.00538 | -0.0701 | -25.7621
-3.5 | -0.0862 | 0.00523 | -0.0694 | -16.4818
-3 | -0.0339 | 0.00508 | -0.0687 | -6.6732
-2.5 | 0.0187 | 0.00497 | -0.0681 | 3.7626
-2 | 0.0715 | 0.00488 | -0.0676 | 14.6516
-1.5 | 0.1242 | 0.00482 | -0.0669 | 25.7676
-0.5 | 0.2187 | 0.0042 | -0.0636 | 52.0714
0 | 0.2623 | 0.00387 | -0.0612 | 67.7778
0.5 | 0.3074 | 0.00374 | -0.059 | 82.1925
1 | 0.3537 | 0.00385 | -0.057 | 91.8701
1.5 | 0.3932 | 0.00434 | -0.0537 | 90.5991
2 | 0.4326 | 0.00491 | -0.0504 | 88.1059
2.5 | 0.4743 | 0.00549 | -0.0476 | 86.3934
3.5 | 0.5664 | 0.00634 | -0.0438 | 89.3375
4 | 0.6171 | 0.00655 | -0.0429 | 94.2137
4.5 | 0.6681 | 0.00677 | -0.0421 | 98.6854
5 | 0.72 | 0.00698 | -0.0415 | 103.1519
5.5 | 0.7857 | 0.00723 | -0.0442 | 108.6722
6 | 0.8953 | 0.00767 | -0.0574 | 116.7275
6.5 | 0.9807 | 0.00813 | -0.0647 | 120.6273
7 | 1.0358 | 0.00855 | -0.065 | 121.1462
7.5 | 1.0848 | 0.00896 | -0.0638 | 121.0714
8 | 1.1325 | 0.00948 | -0.0624 | 119.462
8.5 | 1.1796 | 0.01007 | -0.0609 | 117.14
9 | 1.2267 | 0.01065 | -0.0595 | 115.1831
9.5 | 1.2744 | 0.01115 | -0.0583 | 114.296
10 | 1.3209 | 0.01174 | -0.0568 | 112.5128
10.5 | 1.3658 | 0.01241 | -0.0552 | 110.0564
11 | 1.4081 | 0.01328 | -0.053 | 106.0316
11.5 | 1.4472 | 0.01444 | -0.0504 | 100.2216
12 | 1.4844 | 0.01524 | -0.0473 | 97.4016
12.5 | 1.5201 | 0.01601 | -0.0441 | 94.9469
13 | 1.5495 | 0.01724 | -0.04 | 89.8782
13.5 | 1.5849 | 0.01799 | -0.0371 | 88.0989
14 | 1.6135 | 0.01928 | -0.0334 | 83.6878
14.5 | 1.6385 | 0.02084 | -0.0295 | 78.6228
15 | 1.6612 | 0.02259 | -0.0256 | 73.537
15.5 | 1.6821 | 0.0245 | -0.0219 | 68.6571
16 | 1.6901 | 0.02752 | -0.0172 | 61.4135
16.5 | 1.7105 | 0.0296 | -0.0143 | 57.7872
17 | 1.7056 | 0.03398 | -0.01 | 50.1942
17.5 | 1.7069 | 0.03808 | -0.0071 | 44.8241
18 | 1.7145 | 0.04183 | -0.0053 | 40.9873
18.5 | 1.6737 | 0.05126 | -0.0036 | 32.6512
19 | 1.6664 | 0.0578 | -0.004 | 28.8304
19.5 | 1.6421 | 0.06718 | -0.0061 | 24.4433
20 | 1.6111 | 0.07856 | -0.0102 | 20.5079

## 93. Re 7M Mach 0.25 (1)
BIGFOIL.COM POLAR EXPORT
NACA65A310
NACA65A310 |  |  |  | Cl Max: | 1.04 | at alpha= | 8 | deg
JavaFoil+Calcfoil stall+Eppler ext transition |  |  |  | L/D Max: | 108.053 | at alpha= | 2 | deg
Re: | 7000000 |  |  | Cd Min: | 0.00448 | at alpha= | -0.5 | deg
Mach: | 0.25 |  |  | Cl=0 at alpha= | -2.4167 | deg
|  |  |  | @ Cl=0.1, Cd= | 0.005838
|  |  |  | @ Cl=0.4, Cd= | 0.09405
|  |  |  | @ Cl=0.6, Cd= | 0.09405
alpha (deg) | Cl | Cd | Cm | Cl/Cd
-13 | -0.229 | 0.08663 | -0.022 | -2.647
-12.5 | -0.279 | 0.08269 | -0.022 | -3.372
-12 | -0.322 | 0.07857 | -0.022 | -4.102
-11.5 | -0.36 | 0.07472 | -0.022 | -4.819
-11 | -0.392 | 0.07061 | -0.022 | -5.554
-10.5 | -0.418 | 0.06633 | -0.023 | -6.304
-10 | -0.437 | 0.06243 | -0.023 | -6.993
-9.5 | -0.448 | 0.0589 | -0.024 | -7.606
-9 | -0.451 | 0.05521 | -0.024 | -8.176
-8.5 | -0.448 | 0.05128 | -0.025 | -8.736
-8 | -0.519 | 0.0105 | -0.048 | -49.423
-7.5 | -0.517 | 0.00799 | -0.051 | -64.738
-7 | -0.486 | 0.00776 | -0.052 | -62.603
-6.5 | -0.448 | 0.00746 | -0.053 | -60.004
-6 | -0.404 | 0.00723 | -0.053 | -55.852
-5.5 | -0.355 | 0.007 | -0.054 | -50.798
-5 | -0.303 | 0.0068 | -0.055 | -44.538
-4.5 | -0.248 | 0.00662 | -0.055 | -37.392
-4 | -0.19 | 0.00648 | -0.056 | -29.259
-3.5 | -0.131 | 0.00631 | -0.057 | -20.703
-3 | -0.071 | 0.0062 | -0.058 | -11.409
-2.5 | -0.01 | 0.00604 | -0.058 | -1.714
-2 | 0.05 | 0.00592 | -0.059 | 8.524
-1.5 | 0.111 | 0.00582 | -0.06 | 19.148
-1 | 0.172 | 0.00451 | -0.061 | 38.226
-0.5 | 0.234 | 0.00448 | -0.061 | 52.107
0 | 0.295 | 0.0045 | -0.062 | 65.417
0.5 | 0.356 | 0.00455 | -0.063 | 78.066
1 | 0.416 | 0.00462 | -0.063 | 90.121
1.5 | 0.476 | 0.00477 | -0.064 | 99.928
2 | 0.537 | 0.00497 | -0.065 | 108.053
2.5 | 0.597 | 0.00728 | -0.066 | 81.887
3 | 0.655 | 0.00749 | -0.066 | 87.544
3.5 | 0.713 | 0.00773 | -0.067 | 92.297
4 | 0.769 | 0.00806 | -0.068 | 95.423
4.5 | 0.822 | 0.00842 | -0.068 | 97.592
5 | 0.871 | 0.00879 | -0.069 | 99.134
5.5 | 0.916 | 0.00925 | -0.07 | 99.065
6 | 0.956 | 0.00965 | -0.07 | 99.107
6.5 | 0.989 | 0.01012 | -0.071 | 97.766
7 | 1.015 | 0.01061 | -0.072 | 95.686
7.5 | 1.032 | 0.01104 | -0.073 | 93.531
8 | 1.04 | 0.0118 | -0.073 | 88.135
8.5 | 1.036 | 0.01138 | -0.074 | 91.017
9 | 1.018 | 0.01279 | -0.074 | 79.613
9.5 | 0.976 | 0.01354 | -0.074 | 72.096
10 | 0.904 | 0.01572 | -0.074 | 57.527
10.5 | 0.698 | 0.06457 | -0.042 | 10.815
11 | 0.63 | 0.07063 | -0.04 | 8.925
11.5 | 0.555 | 0.07737 | -0.038 | 7.18
12 | 0.475 | 0.08413 | -0.038 | 5.645
12.5 | 0.389 | 0.08617 | -0.039 | 4.518
13 | 0.295 | 0.09405 | -0.038 | 3.137

## 94. Re 7M Mach 0.25 (2)
BIGFOIL.COM POLAR EXPORT
NACA65A310
NACA65A310 |  |  |  | Cl Max: | 1.4849 | at alpha= | 12.5 | deg
XFOIL ncrit=9 |  |  |  | L/D Max: | 120.179 | at alpha= | 6.5 | deg
Re: | 7000000 |  |  | Cd Min: | 0.17979 | at alpha= | -16 | deg
Mach: | 0.25 |  |  | Cl=0 at alpha= | -2.6713 | deg
|  |  |  | @ Cl=0.1, Cd= | 0.00488
|  |  |  | @ Cl=0.4, Cd= | 0.0043291
|  |  |  | @ Cl=0.6, Cd= | 0.0064882
alpha (deg) | Cl | Cd | Cm | Cl/Cd
-16 | -0.585 | 0.17979 | 0.002 | -3.2538
-15.5 | -0.5734 | 0.17179 | -0.0017 | -3.3378
-15 | -0.5625 | 0.16367 | -0.0055 | -3.4368
-14.5 | -0.546 | 0.15791 | -0.0086 | -3.4577
-14 | -0.5413 | 0.14827 | -0.0125 | -3.6508
-13.5 | -0.5501 | 0.13508 | -0.0175 | -4.0724
-13 | -0.636 | 0.10513 | -0.0315 | -6.0497
-12.5 | -0.745 | 0.07497 | -0.0513 | -9.9373
-12 | -0.7849 | 0.05504 | -0.0712 | -14.2605
-11.5 | -0.895 | 0.03294 | -0.0823 | -27.1706
-11 | -0.9292 | 0.01789 | -0.0797 | -51.9396
-10.5 | -0.8835 | 0.01378 | -0.0792 | -64.1147
-9.5 | -0.7457 | 0.01041 | -0.0836 | -71.633
-8.5 | -0.6327 | 0.00873 | -0.0819 | -72.4742
-8 | -0.5753 | 0.00841 | -0.0812 | -68.4067
-7.5 | -0.524 | 0.00754 | -0.0794 | -69.496
-7 | -0.4694 | 0.00713 | -0.0783 | -65.8345
-6.5 | -0.4151 | 0.00672 | -0.0772 | -61.7708
-6 | -0.3603 | 0.00642 | -0.0762 | -56.1215
-5.5 | -0.3062 | 0.00608 | -0.0752 | -50.3618
-5 | -0.2524 | 0.0058 | -0.0741 | -43.5172
-4.5 | -0.1978 | 0.00562 | -0.0733 | -35.1957
-4 | -0.1436 | 0.00544 | -0.0725 | -26.3971
-3.5 | -0.0897 | 0.00527 | -0.0716 | -17.0209
-3 | -0.0355 | 0.00513 | -0.0708 | -6.9201
-2.5 | 0.0185 | 0.005 | -0.07 | 3.7
-2 | 0.0728 | 0.0049 | -0.0694 | 14.8571
-1.5 | 0.1272 | 0.00486 | -0.0687 | 26.1728
-1 | 0.1794 | 0.00473 | -0.0676 | 37.9281
-0.5 | 0.2251 | 0.00426 | -0.0653 | 52.8404
0 | 0.2698 | 0.00388 | -0.0628 | 69.5361
0.5 | 0.3157 | 0.00374 | -0.0604 | 84.4118
1 | 0.3637 | 0.00385 | -0.0584 | 94.4675
1.5 | 0.4031 | 0.00437 | -0.0547 | 92.2426
2 | 0.4428 | 0.00497 | -0.0511 | 89.0946
3 | 0.5291 | 0.00616 | -0.0453 | 85.8929
4 | 0.6328 | 0.00664 | -0.043 | 95.3012
4.5 | 0.6854 | 0.00688 | -0.042 | 99.6221
5 | 0.7393 | 0.00715 | -0.0412 | 103.3986
5.5 | 0.8058 | 0.00746 | -0.0434 | 108.0161
6 | 0.9189 | 0.00791 | -0.0564 | 116.1694
6.5 | 1.0095 | 0.0084 | -0.0638 | 120.1786
7 | 1.0647 | 0.00893 | -0.0631 | 119.2273
7.5 | 1.1154 | 0.00943 | -0.0613 | 118.2821
8 | 1.1637 | 0.01015 | -0.059 | 114.6502
8.5 | 1.2124 | 0.01085 | -0.0567 | 111.7419
9 | 1.2624 | 0.01145 | -0.0547 | 110.2533
9.5 | 1.3099 | 0.01225 | -0.0521 | 106.9306
10 | 1.3548 | 0.0133 | -0.0491 | 101.8647
10.5 | 1.3938 | 0.01471 | -0.045 | 94.7519
11 | 1.4258 | 0.01625 | -0.0397 | 87.7415
11.5 | 1.4571 | 0.01789 | -0.0346 | 81.4477
12 | 1.4819 | 0.02006 | -0.0288 | 73.8734
12.5 | 1.4849 | 0.02407 | -0.0211 | 61.6909
13 | 1.4825 | 0.02833 | -0.014 | 52.3297
13.5 | 1.4598 | 0.0344 | -0.0067 | 42.436
14 | 1.4323 | 0.04129 | -0.0016 | 34.6888
14.5 | 1.379 | 0.05173 | 0.001 | 26.6576
15 | 1.3294 | 0.06352 | -0.0004 | 20.9288
15.5 | 1.3093 | 0.0731 | -0.0039 | 17.9111
16 | 1.2474 | 0.09175 | -0.0149 | 13.5956
16.5 | 1.2338 | 0.10466 | -0.0233 | 11.7886
17 | 1.1321 | 0.13801 | -0.0422 | 8.203
17.5 | 1.0418 | 0.16995 | -0.0615 | 6.13

## 95. Re 7M Mach 0.50 (1)
BIGFOIL.COM POLAR EXPORT
NACA65A310
NACA65A310 |  |  |  | Cl Max: | 1.211 | at alpha= | 20 | deg
JavaFoil+Calcfoil stall+Eppler ext transition |  |  |  | L/D Max: | 113.201 | at alpha= | 2 | deg
Re: | 7000000 |  |  | Cd Min: | 0.00457 | at alpha= | -0.5 | deg
Mach: | 0.5 |  |  | Cl=0 at alpha= | -2.4118 | deg
|  |  |  | @ Cl=0.1, Cd= | 0.0059988
|  |  |  | @ Cl=0.4, Cd= | 0.004693
|  |  |  | @ Cl=0.6, Cd= | 0.0053
alpha (deg) | Cl | Cd | Cm | Cl/Cd
-20 | -0.95 | 0.15033 | -0.023 | -6.319
-19.5 | -0.92 | 0.14929 | -0.022 | -6.166
-19 | -0.894 | 0.14244 | -0.022 | -6.278
-18.5 | -0.868 | 0.13687 | -0.023 | -6.343
-18 | -0.842 | 0.1349 | -0.023 | -6.242
-17.5 | -0.816 | 0.13092 | -0.023 | -6.234
-17 | -0.789 | 0.12598 | -0.024 | -6.266
-16.5 | -0.762 | 0.12078 | -0.024 | -6.309
-16 | -0.735 | 0.11204 | -0.024 | -6.565
-15.5 | -0.709 | 0.10289 | -0.024 | -6.895
-15 | -0.683 | 0.09737 | -0.025 | -7.016
-14.5 | -0.657 | 0.09085 | -0.026 | -7.231
-14 | -0.628 | 0.1012 | -0.025 | -6.208
-13.5 | -0.601 | 0.09483 | -0.025 | -6.341
-13 | -0.575 | 0.0856 | -0.026 | -6.716
-12.5 | -0.548 | 0.07975 | -0.026 | -6.873
-12 | -0.522 | 0.07348 | -0.027 | -7.104
-11.5 | -0.496 | 0.06777 | -0.028 | -7.318
-11 | -0.466 | 0.07944 | -0.025 | -5.865
-10.5 | -0.438 | 0.07628 | -0.024 | -5.745
-10 | -0.413 | 0.06205 | -0.028 | -6.657
-9.5 | -0.386 | 0.0568 | -0.029 | -6.803
-9 | -0.36 | 0.05223 | -0.031 | -6.9
-8.5 | -0.33 | 0.05959 | -0.025 | -5.544
-8 | -0.304 | 0.05179 | -0.027 | -5.868
-7.5 | -0.277 | 0.04728 | -0.029 | -5.862
-7 | -0.251 | 0.04313 | -0.031 | -5.812
-6.5 | -0.223 | 0.04346 | -0.029 | -5.12
-6 | -0.195 | 0.04158 | -0.028 | -4.691
-5.5 | -0.288 | 0.03596 | -0.034 | -7.997
-5 | -0.321 | 0.00734 | -0.061 | -43.781
-4.5 | -0.27 | 0.00705 | -0.062 | -38.222
-4 | -0.209 | 0.0068 | -0.063 | -30.729
-3.5 | -0.145 | 0.00661 | -0.064 | -21.892
-3 | -0.079 | 0.00644 | -0.064 | -12.22
-2.5 | -0.012 | 0.00627 | -0.065 | -1.841
-2 | 0.056 | 0.00607 | -0.066 | 9.27
-1.5 | 0.124 | 0.00596 | -0.067 | 20.887
-1 | 0.193 | 0.00591 | -0.068 | 32.607
-0.5 | 0.261 | 0.00457 | -0.068 | 57.104
0 | 0.329 | 0.00462 | -0.069 | 71.232
0.5 | 0.397 | 0.00469 | -0.07 | 84.749
1 | 0.466 | 0.00476 | -0.071 | 97.918
1.5 | 0.532 | 0.00495 | -0.072 | 107.612
2 | 0.6 | 0.0053 | -0.072 | 113.201
2.5 | 0.666 | 0.00782 | -0.073 | 85.142
3 | 0.731 | 0.0081 | -0.074 | 90.205
3.5 | 0.793 | 0.00847 | -0.075 | 93.628
4 | 0.851 | 0.00899 | -0.076 | 94.613
4.5 | 0.9 | 0.00952 | -0.076 | 94.631
5 | 0.937 | 0.01016 | -0.077 | 92.214
5.5 | 0.948 | 0.01091 | -0.078 | 86.85
6 | 0.896 | 0.01184 | -0.079 | 75.663
6.5 | 0.597 | 0.01151 | -0.079 | 51.901
7 | 0.509 | 0.04855 | -0.038 | 10.481
7.5 | 0.66 | 0.01331 | -0.08 | 49.561
8 | 0.565 | 0.05108 | -0.044 | 11.058
8.5 | 0.589 | 0.05843 | -0.04 | 10.077
9 | 0.754 | 0.01493 | -0.082 | 50.495
9.5 | 0.646 | 0.05844 | -0.047 | 11.058
10 | 0.669 | 0.06728 | -0.043 | 9.949
10.5 | 0.695 | 0.07649 | -0.042 | 9.082
11 | 0.725 | 0.06811 | -0.048 | 10.65
11.5 | 0.75 | 0.0744 | -0.047 | 10.08
12 | 0.775 | 0.08216 | -0.046 | 9.435
12.5 | 0.801 | 0.09052 | -0.046 | 8.85
13 | 0.83 | 0.08151 | -0.049 | 10.18
13.5 | 0.856 | 0.08796 | -0.049 | 9.726
14 | 0.881 | 0.09433 | -0.049 | 9.339
14.5 | 0.906 | 0.10167 | -0.05 | 8.916
15 | 0.934 | 0.10689 | -0.051 | 8.733
15.5 | 0.961 | 0.11665 | -0.053 | 8.24
16 | 0.984 | 0.11651 | -0.052 | 8.447
16.5 | 1.01 | 0.12164 | -0.052 | 8.299
17 | 1.038 | 0.12621 | -0.054 | 8.223
17.5 | 1.075 | 0.12455 | -0.061 | 8.628
18 | 1.101 | 0.13243 | -0.061 | 8.313
18.5 | 1.114 | 0.14039 | -0.056 | 7.938
19 | 1.147 | 0.13977 | -0.06 | 8.206
19.5 | 1.186 | 0.13634 | -0.066 | 8.696
20 | 1.211 | 0.14467 | -0.066 | 8.371

## 96. Re 7M Mach 0.50 (2)
BIGFOIL.COM POLAR EXPORT
NACA65A310
NACA65A310 |  |  |  | Cl Max: | 1.1411 | at alpha= | 7.5 | deg
XFOIL ncrit=9 |  |  |  | L/D Max: | 107.656 | at alpha= | 6 | deg
Re: | 7000000 |  |  | Cd Min: | 0.24984 | at alpha= | -19 | deg
Mach: | 0.5 |  |  | Cl=0 at alpha= | -2.6368 | deg
|  |  |  | @ Cl=0.1, Cd= | 0.0050511
|  |  |  | @ Cl=0.4, Cd= | 0.0038512
|  |  |  | @ Cl=0.6, Cd= | 0.0066703
alpha (deg) | Cl | Cd | Cm | Cl/Cd
-20 | -0.4811 | 0.20978 | 0.0053 | -2.2934
-19.5 | -0.471 | 0.20351 | 0.0024 | -2.3144
-19 | -0.7069 | 0.24984 | 0.0307 | -2.8294
-18.5 | -0.6862 | 0.24084 | 0.0258 | -2.8492
-18 | -0.6645 | 0.232 | 0.0211 | -2.8642
-17.5 | -0.6435 | 0.22379 | 0.0165 | -2.8755
-16.5 | -0.6035 | 0.2084 | 0.0074 | -2.8959
-16 | -0.5838 | 0.20037 | 0.0032 | -2.9136
-15.5 | -0.5676 | 0.18997 | -0.0012 | -2.9878
-15 | -0.5505 | 0.18137 | -0.0054 | -3.0352
-14.5 | -0.5357 | 0.17211 | -0.0096 | -3.1125
-14 | -0.5218 | 0.1632 | -0.0137 | -3.1973
-13.5 | -0.5058 | 0.1553 | -0.0175 | -3.2569
-13 | -0.4879 | 0.14845 | -0.0209 | -3.2866
-12.5 | -0.4777 | 0.13935 | -0.0246 | -3.4281
-12 | -0.4701 | 0.12961 | -0.0285 | -3.627
-11.5 | -0.4497 | 0.11987 | -0.0361 | -3.7516
-11 | -0.4413 | 0.10919 | -0.0429 | -4.0416
-10.5 | -0.4228 | 0.10298 | -0.0464 | -4.1057
-10 | -0.4254 | 0.09258 | -0.0517 | -4.5949
-9.5 | -0.4101 | 0.08597 | -0.0555 | -4.7703
-9 | -0.4146 | 0.07571 | -0.0618 | -5.4762
-8.5 | -0.4128 | 0.06655 | -0.0685 | -6.2029
-8 | -0.4194 | 0.05379 | -0.0831 | -7.797
-7.5 | -0.4344 | 0.04319 | -0.0934 | -10.0579
-7 | -0.4278 | 0.03147 | -0.1007 | -13.5939
-6.5 | -0.4033 | 0.01958 | -0.1043 | -20.5975
-6 | -0.387 | 0.01099 | -0.0987 | -35.2138
-5.5 | -0.3436 | 0.0078 | -0.0931 | -44.0513
-5 | -0.288 | 0.00672 | -0.089 | -42.8571
-4.5 | -0.2296 | 0.00609 | -0.0856 | -37.7011
-4 | -0.1676 | 0.0058 | -0.0834 | -28.8966
-3.5 | -0.1061 | 0.00555 | -0.0815 | -19.1171
-3 | -0.0446 | 0.00536 | -0.0799 | -8.3209
-2.5 | 0.0168 | 0.0052 | -0.0785 | 3.2308
-1.5 | 0.1397 | 0.00498 | -0.0764 | 28.0522
-1 | 0.201 | 0.00491 | -0.0755 | 40.9369
0 | 0.3024 | 0.00403 | -0.0697 | 75.0372
0.5 | 0.3522 | 0.00379 | -0.0666 | 92.9288
1 | 0.4069 | 0.00386 | -0.0644 | 105.4145
1.5 | 0.4474 | 0.00445 | -0.0592 | 100.5393
2 | 0.4845 | 0.00526 | -0.0534 | 92.1103
2.5 | 0.5268 | 0.00603 | -0.0486 | 87.3632
3 | 0.5772 | 0.00657 | -0.0453 | 87.8539
3.5 | 0.6363 | 0.00683 | -0.0436 | 93.1625
4 | 0.6971 | 0.00711 | -0.042 | 98.045
4.5 | 0.76 | 0.00748 | -0.0406 | 101.6043
5 | 0.8278 | 0.00791 | -0.04 | 104.6523
5.5 | 0.912 | 0.0085 | -0.0424 | 107.2941
6 | 1.0152 | 0.00943 | -0.0481 | 107.6564
7 | 1.1274 | 0.01474 | -0.0401 | 76.4858
7.5 | 1.1411 | 0.02324 | -0.0318 | 49.1007
8 | 1.1182 | 0.03046 | -0.0195 | 36.7104
8.5 | 1.0857 | 0.03683 | -0.0091 | 29.4787
9 | 1.043 | 0.04471 | -0.0024 | 23.3281
9.5 | 1.0033 | 0.05374 | -0.0007 | 18.6695
10 | 0.9662 | 0.06452 | -0.0039 | 14.9752
10.5 | 0.934 | 0.07765 | -0.0118 | 12.0283
11 | 0.9133 | 0.09445 | -0.024 | 9.6697
11.5 | 0.894 | 0.10954 | -0.0328 | 8.1614
12 | 0.8821 | 0.12259 | -0.0398 | 7.1955
12.5 | 0.8721 | 0.13563 | -0.0465 | 6.43

## 97. Re 8M Mach 0.00 (1)
BIGFOIL.COM POLAR EXPORT
NACA65A310
NACA65A310 |  |  |  | Cl Max: | 1.09 | at alpha= | 9 | deg
JavaFoil+Calcfoil stall+Eppler ext transition |  |  |  | L/D Max: | 103.144 | at alpha= | 6.5 | deg
Re: | 8000000 |  |  | Cd Min: | 0.00447 | at alpha= | -0.5 | deg
Mach: | 0 |  |  | Cl=0 at alpha= | -2.4152 | deg
|  |  |  | @ Cl=0.1, Cd= | 0.0057368
|  |  |  | @ Cl=0.4, Cd= | 0.0046054
|  |  |  | @ Cl=0.6, Cd= | 0.0070933
alpha (deg) | Cl | Cd | Cm | Cl/Cd
-13.5 | -0.491 | 0.08947 | -0.021 | -5.49
-13 | -0.505 | 0.08623 | -0.02 | -5.853
-12.5 | -0.514 | 0.08229 | -0.021 | -6.248
-12 | -0.522 | 0.07643 | -0.021 | -6.825
-11.5 | -0.526 | 0.07233 | -0.021 | -7.27
-11 | -0.528 | 0.06708 | -0.023 | -7.87
-10.5 | -0.526 | 0.06264 | -0.024 | -8.398
-10 | -0.52 | 0.05823 | -0.025 | -8.936
-9.5 | -0.511 | 0.05379 | -0.026 | -9.505
-9 | -0.504 | 0.04578 | -0.031 | -11.005
-8.5 | -0.588 | 0.00822 | -0.048 | -71.597
-8 | -0.559 | 0.00787 | -0.049 | -71.043
-7.5 | -0.526 | 0.00762 | -0.049 | -68.964
-7 | -0.487 | 0.0074 | -0.05 | -65.84
-6.5 | -0.444 | 0.00714 | -0.051 | -62.193
-6 | -0.397 | 0.00694 | -0.052 | -57.3
-5.5 | -0.348 | 0.00675 | -0.052 | -51.477
-5 | -0.295 | 0.00658 | -0.053 | -44.861
-4.5 | -0.241 | 0.00645 | -0.054 | -37.295
-4 | -0.184 | 0.00629 | -0.054 | -29.283
-3.5 | -0.127 | 0.00617 | -0.055 | -20.526
-3 | -0.069 | 0.00607 | -0.056 | -11.306
-2.5 | -0.01 | 0.00591 | -0.056 | -1.699
-2 | 0.049 | 0.00578 | -0.057 | 8.451
-1.5 | 0.108 | 0.00573 | -0.058 | 18.818
-1 | 0.167 | 0.00452 | -0.059 | 36.909
-0.5 | 0.226 | 0.00447 | -0.059 | 50.571
0 | 0.285 | 0.00449 | -0.06 | 63.564
0.5 | 0.344 | 0.00452 | -0.061 | 76.122
1 | 0.403 | 0.00461 | -0.061 | 87.396
1.5 | 0.461 | 0.00478 | -0.062 | 96.457
2 | 0.52 | 0.00511 | -0.063 | 101.639
2.5 | 0.578 | 0.00702 | -0.063 | 82.246
3 | 0.635 | 0.00721 | -0.064 | 88.035
3.5 | 0.691 | 0.00744 | -0.065 | 92.913
4 | 0.746 | 0.00771 | -0.066 | 96.721
4.5 | 0.798 | 0.00804 | -0.066 | 99.255
5 | 0.848 | 0.00837 | -0.067 | 101.318
5.5 | 0.895 | 0.00871 | -0.068 | 102.753
6 | 0.938 | 0.0091 | -0.068 | 102.988
6.5 | 0.976 | 0.00947 | -0.069 | 103.144
7 | 1.01 | 0.00988 | -0.07 | 102.261
7.5 | 1.039 | 0.0103 | -0.07 | 100.834
8 | 1.062 | 0.01076 | -0.071 | 98.689
8.5 | 1.079 | 0.01128 | -0.072 | 95.636
9 | 1.09 | 0.01188 | -0.072 | 91.752
9.5 | 1.085 | 0.01136 | -0.073 | 95.529
10 | 1.07 | 0.01267 | -0.073 | 84.42
10.5 | 1.045 | 0.01341 | -0.073 | 77.967
11 | 1.014 | 0.01436 | -0.074 | 70.567
11.5 | 0.976 | 0.01559 | -0.074 | 62.601
12 | 0.827 | 0.04789 | -0.06 | 17.273
12.5 | 0.747 | 0.07833 | -0.042 | 9.532
13 | 0.712 | 0.08461 | -0.041 | 8.41
13.5 | 0.676 | 0.09026 | -0.041 | 7.492
14 | 0.641 | 0.09614 | -0.04 | 6.665

## 98. Re 8M Mach 0.00 (2)
BIGFOIL.COM POLAR EXPORT
NACA65A310
NACA65A310 |  |  |  | Cl Max: | 1.7663 | at alpha= | 18 | deg
XFOIL ncrit=9 |  |  |  | L/D Max: | 125.012 | at alpha= | 7.5 | deg
Re: | 8000000 |  |  | Cd Min: | 0.05953 | at alpha= | 20 | deg
Mach: | 0 |  |  | Cl=0 at alpha= | -2.6718 | deg
|  |  |  | @ Cl=0.1, Cd= | 0.0047674
|  |  |  | @ Cl=0.4, Cd= | 0.0046014
|  |  |  | @ Cl=0.6, Cd= | 0.0063429
alpha (deg) | Cl | Cd | Cm | Cl/Cd
-19 | -1.4026 | 0.04649 | -0.0692 | -30.1699
-18.5 | -1.4114 | 0.03972 | -0.0728 | -35.5337
-18 | -1.4173 | 0.03421 | -0.0745 | -41.4294
-17.5 | -1.4199 | 0.02993 | -0.0742 | -47.4407
-17 | -1.4255 | 0.02638 | -0.0709 | -54.0371
-16.5 | -1.4332 | 0.02297 | -0.0645 | -62.3944
-16 | -1.408 | 0.02094 | -0.0617 | -67.2397
-15 | -1.3251 | 0.01761 | -0.061 | -75.247
-14 | -1.219 | 0.01525 | -0.0636 | -79.9344
-13.5 | -1.1686 | 0.01445 | -0.0639 | -80.872
-12 | -1.0153 | 0.01199 | -0.0644 | -84.6789
-11.5 | -0.9626 | 0.01096 | -0.0649 | -87.8285
-11 | -0.904 | 0.01006 | -0.0666 | -89.8608
-10.5 | -0.8264 | 0.00937 | -0.0725 | -88.1964
-10 | -0.7675 | 0.00886 | -0.074 | -86.6253
-9.5 | -0.7124 | 0.00838 | -0.0745 | -85.0119
-9 | -0.6577 | 0.00819 | -0.0748 | -80.3053
-8.5 | -0.6059 | 0.00771 | -0.0744 | -78.5863
-8 | -0.555 | 0.00725 | -0.0738 | -76.5517
-7.5 | -0.5037 | 0.00683 | -0.0732 | -73.7482
-7 | -0.4522 | 0.00654 | -0.0727 | -69.1437
-6.5 | -0.3993 | 0.00627 | -0.0723 | -63.6842
-6 | -0.3468 | 0.00608 | -0.0719 | -57.0395
-5.5 | -0.2951 | 0.00578 | -0.0712 | -51.0554
-5 | -0.2432 | 0.00555 | -0.0706 | -43.8198
-4 | -0.1384 | 0.00526 | -0.0695 | -26.3118
-3.5 | -0.0864 | 0.00511 | -0.0689 | -16.908
-3 | -0.0342 | 0.00498 | -0.0682 | -6.8675
-2.5 | 0.0179 | 0.00488 | -0.0676 | 3.668
-2 | 0.0703 | 0.00479 | -0.067 | 14.6764
-1.5 | 0.1228 | 0.00475 | -0.0665 | 25.8526
-1 | 0.1732 | 0.00466 | -0.0654 | 37.1674
-0.5 | 0.2187 | 0.00423 | -0.0635 | 51.7021
0 | 0.2621 | 0.004 | -0.0611 | 65.525
0.5 | 0.3061 | 0.00379 | -0.0588 | 80.7652
1 | 0.3503 | 0.00395 | -0.0564 | 88.6835
1.5 | 0.3886 | 0.00445 | -0.0529 | 87.3258
2 | 0.4285 | 0.00498 | -0.0498 | 86.0442
3 | 0.5159 | 0.00597 | -0.0452 | 86.4154
3.5 | 0.5655 | 0.0062 | -0.0441 | 91.2097
4 | 0.6162 | 0.00641 | -0.0432 | 96.131
4.5 | 0.6667 | 0.00663 | -0.0424 | 100.5581
5 | 0.718 | 0.00684 | -0.0418 | 104.9708
5.5 | 0.7721 | 0.00709 | -0.0419 | 108.8999
6 | 0.8773 | 0.00754 | -0.0542 | 116.3528
6.5 | 0.9579 | 0.00785 | -0.0607 | 122.0255
7.5 | 1.0826 | 0.00866 | -0.0649 | 125.0115
8 | 1.1301 | 0.00917 | -0.0636 | 123.2388
8.5 | 1.1771 | 0.00973 | -0.0623 | 120.9764
9 | 1.2249 | 0.01021 | -0.0612 | 119.9706
9.5 | 1.2726 | 0.01067 | -0.0602 | 119.269
10 | 1.3193 | 0.01119 | -0.059 | 117.8999
10.5 | 1.3643 | 0.01182 | -0.0576 | 115.423
11 | 1.4067 | 0.01263 | -0.0557 | 111.3777
11.5 | 1.4471 | 0.01359 | -0.0535 | 106.4827
12 | 1.4894 | 0.01435 | -0.0517 | 103.7909
12.5 | 1.5262 | 0.01504 | -0.0489 | 101.4761
13 | 1.5572 | 0.01605 | -0.0451 | 97.0218
13.5 | 1.5933 | 0.01665 | -0.0424 | 95.6937
14 | 1.6238 | 0.01768 | -0.039 | 91.8439
14.5 | 1.6511 | 0.01893 | -0.0355 | 87.2213
15 | 1.6773 | 0.02028 | -0.0319 | 82.7071
15.5 | 1.7012 | 0.02181 | -0.0284 | 78.0009
16 | 1.7118 | 0.02442 | -0.0237 | 70.0983
16.5 | 1.7394 | 0.02571 | -0.0213 | 67.6546
17 | 1.7399 | 0.0293 | -0.0165 | 59.3823
17.5 | 1.7494 | 0.03229 | -0.0134 | 54.1778
18 | 1.7663 | 0.03471 | -0.0112 | 50.8874
18.5 | 1.7376 | 0.04175 | -0.0074 | 41.6192
19 | 1.7427 | 0.04596 | -0.0063 | 37.9178
19.5 | 1.7326 | 0.05222 | -0.0058 | 33.1789
20 | 1.719 | 0.05953 | -0.0065 | 28.8762

## 99. Re 8M Mach 0.10 (1)
BIGFOIL.COM POLAR EXPORT
NACA65A310
NACA65A310 |  |  |  | Cl Max: | 1.083 | at alpha= | 9 | deg
JavaFoil+Calcfoil stall+Eppler ext transition |  |  |  | L/D Max: | 102.831 | at alpha= | 6 | deg
Re: | 8000000 |  |  | Cd Min: | 0.00447 | at alpha= | -0.5 | deg
Mach: | 0.1 |  |  | Cl=0 at alpha= | -2.4152 | deg
|  |  |  | @ Cl=0.1, Cd= | 0.0057408
|  |  |  | @ Cl=0.4, Cd= | 0.0046115
|  |  |  | @ Cl=0.6, Cd= | 0.09866
alpha (deg) | Cl | Cd | Cm | Cl/Cd
-13.5 | -0.462 | 0.08944 | -0.021 | -5.163
-13 | -0.479 | 0.08672 | -0.021 | -5.52
-12.5 | -0.491 | 0.08241 | -0.021 | -5.963
-12 | -0.502 | 0.07646 | -0.021 | -6.563
-11.5 | -0.509 | 0.07381 | -0.021 | -6.897
-11 | -0.514 | 0.06781 | -0.023 | -7.58
-10.5 | -0.515 | 0.0634 | -0.024 | -8.12
-10 | -0.512 | 0.05888 | -0.024 | -8.69
-9.5 | -0.504 | 0.05471 | -0.026 | -9.219
-9 | -0.492 | 0.05159 | -0.026 | -9.528
-8.5 | -0.585 | 0.00828 | -0.048 | -70.634
-8 | -0.558 | 0.00797 | -0.049 | -69.999
-7.5 | -0.525 | 0.00767 | -0.05 | -68.422
-7 | -0.487 | 0.00743 | -0.05 | -65.533
-6.5 | -0.445 | 0.00716 | -0.051 | -62.159
-6 | -0.399 | 0.00698 | -0.052 | -57.133
-5.5 | -0.349 | 0.00677 | -0.053 | -51.508
-5 | -0.296 | 0.00662 | -0.053 | -44.79
-4.5 | -0.242 | 0.00646 | -0.054 | -37.422
-4 | -0.185 | 0.00633 | -0.055 | -29.244
-3.5 | -0.127 | 0.00618 | -0.055 | -20.612
-3 | -0.069 | 0.00607 | -0.056 | -11.356
-2.5 | -0.01 | 0.00591 | -0.057 | -1.707
-2 | 0.049 | 0.00581 | -0.057 | 8.453
-1.5 | 0.108 | 0.00573 | -0.058 | 18.912
-1 | 0.168 | 0.00454 | -0.059 | 36.967
-0.5 | 0.227 | 0.00447 | -0.06 | 50.832
0 | 0.287 | 0.00449 | -0.06 | 63.807
0.5 | 0.346 | 0.00452 | -0.061 | 76.478
1 | 0.405 | 0.00462 | -0.062 | 87.8
1.5 | 0.464 | 0.00479 | -0.062 | 96.884
2 | 0.522 | 0.00512 | -0.063 | 102.062
2.5 | 0.581 | 0.00705 | -0.064 | 82.419
3 | 0.638 | 0.00724 | -0.064 | 88.197
3.5 | 0.695 | 0.00749 | -0.065 | 92.784
4 | 0.75 | 0.00772 | -0.066 | 97.081
4.5 | 0.802 | 0.00807 | -0.067 | 99.423
5 | 0.852 | 0.0084 | -0.067 | 101.433
5.5 | 0.898 | 0.00875 | -0.068 | 102.596
6 | 0.941 | 0.00915 | -0.069 | 102.831
6.5 | 0.979 | 0.00957 | -0.069 | 102.315
7 | 1.012 | 0.00993 | -0.07 | 101.868
7.5 | 1.039 | 0.01028 | -0.071 | 101.065
8 | 1.06 | 0.01085 | -0.071 | 97.746
8.5 | 1.075 | 0.01141 | -0.072 | 94.185
9 | 1.083 | 0.01203 | -0.073 | 90.016
9.5 | 1.074 | 0.01149 | -0.073 | 93.484
10 | 1.054 | 0.01285 | -0.073 | 82.031
10.5 | 1.024 | 0.01374 | -0.074 | 74.511
11 | 0.986 | 0.01482 | -0.074 | 66.526
11.5 | 0.934 | 0.01718 | -0.073 | 54.39
12 | 0.757 | 0.06945 | -0.048 | 10.893
12.5 | 0.711 | 0.07977 | -0.041 | 8.916
13 | 0.672 | 0.08581 | -0.04 | 7.83
13.5 | 0.633 | 0.09211 | -0.04 | 6.868
14 | 0.593 | 0.09866 | -0.04 | 6.014

## 100. Re 8M Mach 0.10 (2)
BIGFOIL.COM POLAR EXPORT
NACA65A310
NACA65A310 |  |  |  | Cl Max: | 1.7275 | at alpha= | 18 | deg
XFOIL ncrit=9 |  |  |  | L/D Max: | 124.519 | at alpha= | 7.5 | deg
Re: | 8000000 |  |  | Cd Min: | 0.07699 | at alpha= | 20 | deg
Mach: | 0.1 |  |  | Cl=0 at alpha= | -2.6698 | deg
|  |  |  | @ Cl=0.1, Cd= | 0.0047777
|  |  |  | @ Cl=0.4, Cd= | 0.0045872
|  |  |  | @ Cl=0.6, Cd= | 0.0063451
alpha (deg) | Cl | Cd | Cm | Cl/Cd
-18 | -1.2476 | 0.05977 | -0.0618 | -20.8733
-17.5 | -1.29 | 0.04613 | -0.0723 | -27.9644
-17 | -1.3282 | 0.03632 | -0.077 | -36.5694
-16.5 | -1.3701 | 0.02879 | -0.0758 | -47.5894
-16 | -1.3781 | 0.02567 | -0.0698 | -53.6852
-15.5 | -1.3618 | 0.02284 | -0.0661 | -59.6235
-15 | -1.3298 | 0.02005 | -0.0648 | -66.3242
-14.5 | -1.2783 | 0.01797 | -0.0663 | -71.1352
-13.5 | -1.1783 | 0.01531 | -0.0667 | -76.9628
-13 | -1.1297 | 0.01415 | -0.0663 | -79.8375
-12.5 | -1.0772 | 0.01343 | -0.0663 | -80.2085
-12 | -1.0234 | 0.01266 | -0.0666 | -80.8373
-11.5 | -0.9699 | 0.01166 | -0.0668 | -83.1818
-11 | -0.9136 | 0.01044 | -0.0678 | -87.5096
-10.5 | -0.835 | 0.00964 | -0.0736 | -86.6183
-10 | -0.7748 | 0.00903 | -0.0751 | -85.8029
-9.5 | -0.7185 | 0.00851 | -0.0756 | -84.4301
-9 | -0.6632 | 0.00828 | -0.0758 | -80.0966
-8.5 | -0.6108 | 0.00778 | -0.0754 | -78.509
-8 | -0.5588 | 0.00735 | -0.0748 | -76.0272
-7.5 | -0.5072 | 0.0069 | -0.074 | -73.5072
-7 | -0.4553 | 0.00658 | -0.0734 | -69.1945
-6.5 | -0.4021 | 0.0063 | -0.073 | -63.8254
-6 | -0.3492 | 0.0061 | -0.0725 | -57.2459
-5.5 | -0.2971 | 0.0058 | -0.0718 | -51.2241
-5 | -0.2448 | 0.00557 | -0.0711 | -43.9497
-4.5 | -0.1918 | 0.00542 | -0.0706 | -35.3875
-4 | -0.1394 | 0.00527 | -0.0699 | -26.4516
-3.5 | -0.0871 | 0.00512 | -0.0692 | -17.0117
-3 | -0.0346 | 0.00499 | -0.0686 | -6.9339
-2.5 | 0.0178 | 0.00489 | -0.0679 | 3.6401
-2 | 0.0706 | 0.0048 | -0.0674 | 14.7083
-1.5 | 0.1234 | 0.00476 | -0.0668 | 25.9244
-1 | 0.1743 | 0.00467 | -0.0658 | 37.3233
-0.5 | 0.2199 | 0.00424 | -0.0638 | 51.8632
0 | 0.2636 | 0.00401 | -0.0614 | 65.7357
0.5 | 0.3077 | 0.00379 | -0.059 | 81.1873
1 | 0.3521 | 0.00395 | -0.0567 | 89.1392
1.5 | 0.3904 | 0.00446 | -0.0531 | 87.5336
2 | 0.4304 | 0.00499 | -0.0499 | 86.2525
2.5 | 0.4736 | 0.0055 | -0.0475 | 86.1091
3 | 0.518 | 0.00599 | -0.0452 | 86.4775
3.5 | 0.5681 | 0.00622 | -0.0442 | 91.3344
4 | 0.6191 | 0.00642 | -0.0433 | 96.433
4.5 | 0.6699 | 0.00665 | -0.0424 | 100.7368
5 | 0.7215 | 0.00687 | -0.0417 | 105.0218
5.5 | 0.7761 | 0.00713 | -0.0418 | 108.8499
6 | 0.8814 | 0.00758 | -0.0541 | 116.2797
7 | 1.0294 | 0.00831 | -0.0634 | 123.8748
7.5 | 1.0883 | 0.00874 | -0.0645 | 124.5195
8 | 1.1361 | 0.00927 | -0.0631 | 122.5566
8.5 | 1.1829 | 0.00989 | -0.0616 | 119.6057
9 | 1.232 | 0.01031 | -0.0606 | 119.4956
9.5 | 1.28 | 0.0108 | -0.0594 | 118.5185
10 | 1.3264 | 0.0114 | -0.0579 | 116.3509
10.5 | 1.3713 | 0.01208 | -0.0562 | 113.5182
11 | 1.4133 | 0.01299 | -0.0539 | 108.7991
12 | 1.4959 | 0.01468 | -0.0494 | 101.9005
12.5 | 1.5313 | 0.01542 | -0.046 | 99.3061
13 | 1.5622 | 0.01652 | -0.0421 | 94.5642
13.5 | 1.5967 | 0.01733 | -0.0389 | 92.135
14 | 1.6256 | 0.01856 | -0.0352 | 87.5862
14.5 | 1.6499 | 0.02014 | -0.0311 | 81.9215
15 | 1.6739 | 0.02177 | -0.0272 | 76.8902
15.5 | 1.695 | 0.02364 | -0.0233 | 71.7005
16 | 1.7009 | 0.02679 | -0.0183 | 63.4901
16.5 | 1.7235 | 0.02863 | -0.0155 | 60.1991
17 | 1.7161 | 0.03317 | -0.0107 | 51.7365
17.5 | 1.7174 | 0.03717 | -0.0076 | 46.2039
18 | 1.7275 | 0.04061 | -0.0057 | 42.5388
18.5 | 1.6816 | 0.05042 | -0.0037 | 33.3518
19 | 1.6702 | 0.05739 | -0.004 | 29.1026
19.5 | 1.6502 | 0.06614 | -0.0059 | 24.9501
20 | 1.6218 | 0.07699 | -0.0096 | 21.0651

## 101. Re 8M Mach 0.25 (1)
BIGFOIL.COM POLAR EXPORT
NACA65A310
NACA65A310 |  |  |  | Cl Max: | 1.04 | at alpha= | 8 | deg
JavaFoil+Calcfoil stall+Eppler ext transition |  |  |  | L/D Max: | 103.282 | at alpha= | 2 | deg
Re: | 8000000 |  |  | Cd Min: | 0.0045 | at alpha= | -0.5 | deg
Mach: | 0.25 |  |  | Cl=0 at alpha= | -2.4167 | deg
|  |  |  | @ Cl=0.1, Cd= | 0.0057626
|  |  |  | @ Cl=0.4, Cd= | 0.09431
|  |  |  | @ Cl=0.6, Cd= | 0.09431
alpha (deg) | Cl | Cd | Cm | Cl/Cd
-13 | -0.229 | 0.08708 | -0.022 | -2.635
-12.5 | -0.279 | 0.08262 | -0.022 | -3.376
-12 | -0.322 | 0.07804 | -0.022 | -4.131
-11.5 | -0.36 | 0.07437 | -0.022 | -4.843
-11 | -0.392 | 0.07023 | -0.022 | -5.586
-10.5 | -0.418 | 0.06527 | -0.023 | -6.408
-10 | -0.437 | 0.06224 | -0.023 | -7.018
-9.5 | -0.448 | 0.05824 | -0.024 | -7.694
-9 | -0.452 | 0.05503 | -0.024 | -8.208
-8.5 | -0.448 | 0.05071 | -0.026 | -8.839
-8 | -0.54 | 0.00821 | -0.05 | -65.834
-7.5 | -0.517 | 0.0079 | -0.051 | -65.447
-7 | -0.486 | 0.00767 | -0.052 | -63.336
-6.5 | -0.448 | 0.00739 | -0.053 | -60.58
-6 | -0.404 | 0.0071 | -0.053 | -56.88
-5.5 | -0.355 | 0.00691 | -0.054 | -51.424
-5 | -0.303 | 0.0067 | -0.055 | -45.189
-4.5 | -0.248 | 0.00652 | -0.055 | -37.943
-4 | -0.19 | 0.00639 | -0.056 | -29.706
-3.5 | -0.131 | 0.00623 | -0.057 | -20.98
-3 | -0.071 | 0.00612 | -0.058 | -11.571
-2.5 | -0.01 | 0.00594 | -0.058 | -1.742
-2 | 0.05 | 0.00582 | -0.059 | 8.66
-1.5 | 0.111 | 0.00575 | -0.06 | 19.367
-1 | 0.172 | 0.00455 | -0.061 | 37.914
-0.5 | 0.234 | 0.0045 | -0.061 | 51.872
0 | 0.295 | 0.00451 | -0.062 | 65.391
0.5 | 0.356 | 0.00455 | -0.063 | 78.149
1 | 0.416 | 0.00466 | -0.063 | 89.29
1.5 | 0.476 | 0.00484 | -0.064 | 98.499
2 | 0.537 | 0.0052 | -0.065 | 103.282
2.5 | 0.597 | 0.00714 | -0.066 | 83.5
3 | 0.655 | 0.00735 | -0.066 | 89.203
3.5 | 0.713 | 0.00764 | -0.067 | 93.353
4 | 0.769 | 0.00789 | -0.068 | 97.446
4.5 | 0.822 | 0.00829 | -0.068 | 99.085
5 | 0.871 | 0.00861 | -0.069 | 101.223
5.5 | 0.916 | 0.00907 | -0.07 | 101.051
6 | 0.956 | 0.00944 | -0.07 | 101.239
6.5 | 0.989 | 0.0099 | -0.071 | 99.881
7 | 1.015 | 0.01038 | -0.072 | 97.766
7.5 | 1.032 | 0.01078 | -0.073 | 95.8
8 | 1.04 | 0.01151 | -0.073 | 90.381
8.5 | 1.037 | 0.01224 | -0.074 | 84.787
9 | 1.02 | 0.01252 | -0.074 | 81.462
9.5 | 0.979 | 0.01321 | -0.075 | 74.096
10 | 0.916 | 0.01433 | -0.075 | 63.943
10.5 | 0.698 | 0.06492 | -0.042 | 10.748
11 | 0.631 | 0.06957 | -0.041 | 9.077
11.5 | 0.556 | 0.07693 | -0.039 | 7.223
12 | 0.475 | 0.0842 | -0.038 | 5.643
12.5 | 0.389 | 0.08723 | -0.039 | 4.462
13 | 0.295 | 0.09431 | -0.039 | 3.129

## 102. Re 8M Mach 0.25 (2)
BIGFOIL.COM POLAR EXPORT
NACA65A310
NACA65A310 |  |  |  | Cl Max: | 1.5102 | at alpha= | 13 | deg
XFOIL ncrit=9 |  |  |  | L/D Max: | 122.284 | at alpha= | 7 | deg
Re: | 8000000 |  |  | Cd Min: | 0.18317 | at alpha= | 18 | deg
Mach: | 0.25 |  |  | Cl=0 at alpha= | -2.663 | deg
|  |  |  | @ Cl=0.1, Cd= | 0.0047996
|  |  |  | @ Cl=0.4, Cd= | 0.0044886
|  |  |  | @ Cl=0.6, Cd= | 0.0063682
alpha (deg) | Cl | Cd | Cm | Cl/Cd
-15.5 | -0.5757 | 0.17108 | -0.0018 | -3.3651
-15 | -0.5661 | 0.16252 | -0.0056 | -3.4833
-14.5 | -0.5497 | 0.15676 | -0.0087 | -3.5066
-14 | -0.5625 | 0.14179 | -0.0143 | -3.9671
-13 | -0.6657 | 0.09909 | -0.0349 | -6.7181
-12 | -0.8619 | 0.04307 | -0.0832 | -20.0116
-11.5 | -0.9727 | 0.02158 | -0.0803 | -45.0741
-11 | -0.9456 | 0.01574 | -0.0783 | -60.0762
-10.5 | -0.8875 | 0.01396 | -0.0783 | -63.5745
-10 | -0.8161 | 0.01087 | -0.0819 | -75.0782
-9 | -0.6932 | 0.00911 | -0.0821 | -76.0922
-8.5 | -0.6372 | 0.00837 | -0.0811 | -76.129
-8 | -0.5796 | 0.00803 | -0.0804 | -72.1793
-7.5 | -0.5265 | 0.00734 | -0.079 | -71.7302
-7 | -0.4723 | 0.0069 | -0.0778 | -68.4493
-6.5 | -0.4174 | 0.00651 | -0.0767 | -64.1167
-6 | -0.3625 | 0.00622 | -0.0758 | -58.2797
-5.5 | -0.3078 | 0.00597 | -0.0749 | -51.5578
-5 | -0.254 | 0.00567 | -0.0738 | -44.7972
-4.5 | -0.1995 | 0.00549 | -0.073 | -36.3388
-4 | -0.1449 | 0.00535 | -0.0722 | -27.0841
-3.5 | -0.0909 | 0.00517 | -0.0713 | -17.5822
-3 | -0.0364 | 0.00504 | -0.0706 | -7.2222
-2.5 | 0.0176 | 0.00491 | -0.0699 | 3.5845
-2 | 0.0722 | 0.00482 | -0.0692 | 14.9793
-1.5 | 0.1267 | 0.00478 | -0.0686 | 26.5063
-1 | 0.1796 | 0.00473 | -0.0677 | 37.9704
-0.5 | 0.2264 | 0.00429 | -0.0656 | 52.7739
0 | 0.2714 | 0.00401 | -0.0631 | 67.6808
0.5 | 0.3162 | 0.00378 | -0.0605 | 83.6508
1 | 0.3618 | 0.00395 | -0.058 | 91.5949
1.5 | 0.4001 | 0.00449 | -0.0541 | 89.1091
2.5 | 0.484 | 0.0056 | -0.0478 | 86.4286
3 | 0.5299 | 0.00609 | -0.0455 | 87.0115
3.5 | 0.582 | 0.0063 | -0.0444 | 92.381
4 | 0.6348 | 0.0065 | -0.0434 | 97.6615
4.5 | 0.6876 | 0.00675 | -0.0424 | 101.8667
5 | 0.741 | 0.00702 | -0.0415 | 105.5556
5.5 | 0.7987 | 0.00733 | -0.0417 | 108.9632
6 | 0.9038 | 0.00782 | -0.0528 | 115.5754
6.5 | 0.9895 | 0.00814 | -0.0591 | 121.5602
7 | 1.0602 | 0.00867 | -0.0619 | 122.2837
7.5 | 1.1193 | 0.00921 | -0.0621 | 121.5309
8 | 1.1672 | 0.00997 | -0.0596 | 117.0712
8.5 | 1.2187 | 0.01047 | -0.0579 | 116.3992
9 | 1.269 | 0.01106 | -0.0559 | 114.7378
9.5 | 1.3168 | 0.01184 | -0.0534 | 111.2162
10 | 1.3608 | 0.01296 | -0.0501 | 105
10.5 | 1.405 | 0.01408 | -0.0469 | 99.7869
11 | 1.4391 | 0.01548 | -0.0419 | 92.9651
11.5 | 1.4718 | 0.01697 | -0.0367 | 86.7295
12 | 1.499 | 0.0189 | -0.0311 | 79.3122
12.5 | 1.5075 | 0.02241 | -0.0237 | 67.2691
13 | 1.5102 | 0.02622 | -0.0166 | 57.5973
13.5 | 1.4936 | 0.03164 | -0.009 | 47.2061
14 | 1.4714 | 0.0378 | -0.0032 | 38.9259
14.5 | 1.4222 | 0.0472 | 0.0008 | 30.1314
15 | 1.3761 | 0.05776 | 0.001 | 23.8244
15.5 | 1.3569 | 0.06654 | -0.001 | 20.3922
16 | 1.2919 | 0.08387 | -0.0096 | 15.4036
16.5 | 1.281 | 0.09493 | -0.0163 | 13.4942
17 | 1.2266 | 0.11699 | -0.0306 | 10.4847
17.5 | 1.1082 | 0.15319 | -0.0511 | 7.2342
18 | 1.0329 | 0.18317 | -0.0694 | 5.639

## 103. Re 8M Mach 0.50 (1)
BIGFOIL.COM POLAR EXPORT
NACA65A310
NACA65A310 |  |  |  | Cl Max: | 1.215 | at alpha= | 20 | deg
JavaFoil+Calcfoil stall+Eppler ext transition |  |  |  | L/D Max: | 108.966 | at alpha= | 2 | deg
Re: | 8000000 |  |  | Cd Min: | 0.00458 | at alpha= | -0.5 | deg
Mach: | 0.5 |  |  | Cl=0 at alpha= | -2.4118 | deg
|  |  |  | @ Cl=0.1, Cd= | 0.0059388
|  |  |  | @ Cl=0.4, Cd= | 0.0046852
|  |  |  | @ Cl=0.6, Cd= | 0.0055
alpha (deg) | Cl | Cd | Cm | Cl/Cd
-20 | -0.952 | 0.14909 | -0.023 | -6.382
-19.5 | -0.921 | 0.14794 | -0.022 | -6.226
-19 | -0.894 | 0.14138 | -0.022 | -6.326
-18.5 | -0.868 | 0.13583 | -0.023 | -6.393
-18 | -0.842 | 0.13375 | -0.023 | -6.297
-17.5 | -0.816 | 0.12982 | -0.023 | -6.287
-17 | -0.79 | 0.12315 | -0.024 | -6.412
-16.5 | -0.762 | 0.11826 | -0.024 | -6.446
-16 | -0.736 | 0.11147 | -0.024 | -6.603
-15.5 | -0.71 | 0.10184 | -0.025 | -6.975
-15 | -0.684 | 0.09527 | -0.026 | -7.18
-14.5 | -0.66 | 0.08769 | -0.027 | -7.531
-14 | -0.628 | 0.10056 | -0.025 | -6.248
-13.5 | -0.601 | 0.09228 | -0.025 | -6.517
-13 | -0.575 | 0.08469 | -0.026 | -6.79
-12.5 | -0.548 | 0.07945 | -0.026 | -6.902
-12 | -0.523 | 0.07278 | -0.028 | -7.18
-11.5 | -0.497 | 0.06625 | -0.029 | -7.507
-11 | -0.466 | 0.07805 | -0.025 | -5.97
-10.5 | -0.438 | 0.07566 | -0.025 | -5.795
-10 | -0.413 | 0.06183 | -0.028 | -6.684
-9.5 | -0.387 | 0.05648 | -0.029 | -6.849
-9 | -0.361 | 0.0511 | -0.032 | -7.07
-8.5 | -0.33 | 0.05788 | -0.026 | -5.709
-8 | -0.304 | 0.05185 | -0.028 | -5.862
-7.5 | -0.277 | 0.04701 | -0.029 | -5.9
-7 | -0.251 | 0.04263 | -0.032 | -5.889
-6.5 | -0.223 | 0.04286 | -0.029 | -5.193
-6 | -0.195 | 0.04105 | -0.028 | -4.753
-5.5 | -0.354 | 0.0075 | -0.06 | -47.241
-5 | -0.321 | 0.00725 | -0.061 | -44.292
-4.5 | -0.27 | 0.00696 | -0.062 | -38.764
-4 | -0.209 | 0.00669 | -0.063 | -31.236
-3.5 | -0.145 | 0.00651 | -0.064 | -22.232
-3 | -0.079 | 0.00635 | -0.064 | -12.407
-2.5 | -0.012 | 0.00618 | -0.065 | -1.87
-2 | 0.056 | 0.00601 | -0.066 | 9.364
-1.5 | 0.124 | 0.0059 | -0.067 | 21.099
-1 | 0.193 | 0.00583 | -0.068 | 33.072
-0.5 | 0.261 | 0.00458 | -0.068 | 57.044
0 | 0.329 | 0.00462 | -0.069 | 71.325
0.5 | 0.397 | 0.00468 | -0.07 | 84.986
1 | 0.466 | 0.0048 | -0.071 | 96.982
1.5 | 0.532 | 0.00503 | -0.072 | 105.788
2 | 0.6 | 0.0055 | -0.072 | 108.966
2.5 | 0.666 | 0.00766 | -0.073 | 86.933
3 | 0.731 | 0.00799 | -0.074 | 91.489
3.5 | 0.793 | 0.00831 | -0.075 | 95.437
4 | 0.851 | 0.00881 | -0.076 | 96.607
4.5 | 0.9 | 0.00932 | -0.076 | 96.651
5 | 0.937 | 0.00993 | -0.077 | 94.326
5.5 | 0.948 | 0.01073 | -0.078 | 88.357
6 | 0.896 | 0.01155 | -0.079 | 77.547
6.5 | 0.598 | 0.01125 | -0.079 | 53.144
7 | 0.509 | 0.04809 | -0.039 | 10.587
7.5 | 0.661 | 0.01303 | -0.081 | 50.717
8 | 0.566 | 0.05017 | -0.045 | 11.28
8.5 | 0.589 | 0.0575 | -0.04 | 10.247
9 | 0.755 | 0.01458 | -0.082 | 51.765
9.5 | 0.761 | 0.01883 | -0.08 | 40.395
10 | 0.67 | 0.06608 | -0.044 | 10.137
10.5 | 0.695 | 0.07522 | -0.042 | 9.236
11 | 0.735 | 0.06331 | -0.055 | 11.607
11.5 | 0.751 | 0.07398 | -0.048 | 10.152
12 | 0.775 | 0.0805 | -0.046 | 9.633
12.5 | 0.801 | 0.08828 | -0.046 | 9.076
13 | 0.985 | 0.02212 | -0.085 | 44.538
13.5 | 0.863 | 0.08323 | -0.055 | 10.375
14 | 0.882 | 0.09205 | -0.051 | 9.584
14.5 | 0.908 | 0.10045 | -0.051 | 9.035
15 | 0.935 | 0.10631 | -0.052 | 8.794
15.5 | 0.962 | 0.11424 | -0.054 | 8.422
16 | 0.984 | 0.11557 | -0.052 | 8.517
16.5 | 1.01 | 0.12055 | -0.052 | 8.376
17 | 1.039 | 0.12397 | -0.055 | 8.383
17.5 | 1.08 | 0.11926 | -0.063 | 9.057
18 | 1.104 | 0.12939 | -0.063 | 8.529
18.5 | 1.115 | 0.13803 | -0.056 | 8.075
19 | 1.152 | 0.13403 | -0.063 | 8.595
19.5 | 1.194 | 0.1283 | -0.068 | 9.309
20 | 1.215 | 0.13986 | -0.068 | 8.689

## 104. Re 8M Mach 0.50 (2)
BIGFOIL.COM POLAR EXPORT
NACA65A310
NACA65A310 |  |  |  | Cl Max: | 1.1459 | at alpha= | 7.5 | deg
XFOIL ncrit=9 |  |  |  | L/D Max: | 110.109 | at alpha= | 6 | deg
Re: | 8000000 |  |  | Cd Min: | 0.26629 | at alpha= | -20 | deg
Mach: | 0.5 |  |  | Cl=0 at alpha= | -2.6343 | deg
|  |  |  | @ Cl=0.1, Cd= | 0.0049344
|  |  |  | @ Cl=0.4, Cd= | 0.0039091
|  |  |  | @ Cl=0.6, Cd= | 0.0065259
alpha (deg) | Cl | Cd | Cm | Cl/Cd
-20 | -0.7505 | 0.26629 | 0.0408 | -2.8184
-19.5 | -0.7292 | 0.25762 | 0.0358 | -2.8305
-19 | -0.7082 | 0.24872 | 0.0308 | -2.8474
-18.5 | -0.6869 | 0.24059 | 0.026 | -2.8551
-18 | -0.6659 | 0.23204 | 0.0212 | -2.8698
-17.5 | -0.6441 | 0.22391 | 0.0166 | -2.8766
-17 | -0.6238 | 0.21565 | 0.0121 | -2.8927
-16.5 | -0.6051 | 0.20746 | 0.0075 | -2.9167
-16 | -0.5856 | 0.19941 | 0.0032 | -2.9367
-15.5 | -0.5685 | 0.18989 | -0.0011 | -2.9938
-15 | -0.551 | 0.18141 | -0.0053 | -3.0373
-14.5 | -0.5374 | 0.17162 | -0.0096 | -3.1313
-14 | -0.5218 | 0.16331 | -0.0135 | -3.1952
-13.5 | -0.5077 | 0.15476 | -0.0175 | -3.2806
-13 | -0.4893 | 0.14813 | -0.0208 | -3.3032
-12.5 | -0.4773 | 0.13892 | -0.0251 | -3.4358
-12 | -0.4657 | 0.12842 | -0.0308 | -3.6264
-11.5 | -0.4468 | 0.11883 | -0.038 | -3.76
-11 | -0.4424 | 0.10916 | -0.0426 | -4.0528
-10.5 | -0.4272 | 0.10236 | -0.0462 | -4.1735
-10 | -0.4317 | 0.09167 | -0.0518 | -4.7093
-9.5 | -0.4139 | 0.08557 | -0.0554 | -4.837
-9 | -0.4202 | 0.07497 | -0.062 | -5.6049
-8.5 | -0.4182 | 0.06585 | -0.0688 | -6.3508
-8 | -0.4245 | 0.05305 | -0.0839 | -8.0019
-7.5 | -0.4404 | 0.04271 | -0.0931 | -10.3114
-7 | -0.4386 | 0.03133 | -0.0987 | -13.9994
-6.5 | -0.4055 | 0.01969 | -0.1037 | -20.5942
-6 | -0.3942 | 0.01017 | -0.0978 | -38.7611
-5.5 | -0.348 | 0.00745 | -0.0924 | -46.7114
-5 | -0.2917 | 0.00649 | -0.0883 | -44.9461
-4.5 | -0.232 | 0.00593 | -0.0852 | -39.1231
-4 | -0.1693 | 0.00566 | -0.0831 | -29.9117
-3.5 | -0.1069 | 0.00544 | -0.0814 | -19.6507
-3 | -0.0452 | 0.00525 | -0.0798 | -8.6095
-2.5 | 0.0166 | 0.00509 | -0.0785 | 3.2613
-2 | 0.0781 | 0.00497 | -0.0774 | 15.7143
-1.5 | 0.1397 | 0.00487 | -0.0764 | 28.6858
-1 | 0.2005 | 0.00483 | -0.0754 | 41.5114
-0.5 | 0.2555 | 0.00452 | -0.0733 | 56.5265
0 | 0.3054 | 0.00412 | -0.0703 | 74.1262
0.5 | 0.3529 | 0.00381 | -0.0667 | 92.6247
1 | 0.4052 | 0.00392 | -0.064 | 103.3673
1.5 | 0.4419 | 0.0046 | -0.0581 | 96.0652
2 | 0.4818 | 0.00532 | -0.0529 | 90.5639
2.5 | 0.526 | 0.00602 | -0.0485 | 87.3754
3 | 0.5796 | 0.00644 | -0.0458 | 90
3.5 | 0.639 | 0.00669 | -0.0441 | 95.5157
4 | 0.6999 | 0.00697 | -0.0424 | 100.4161
4.5 | 0.7629 | 0.00732 | -0.041 | 104.2213
5 | 0.8301 | 0.00775 | -0.0403 | 107.1097
5.5 | 0.9108 | 0.0083 | -0.0419 | 109.7349
6 | 1.0097 | 0.00917 | -0.0467 | 110.1091
6.5 | 1.091 | 0.01043 | -0.0471 | 104.6021
7 | 1.1362 | 0.01435 | -0.0413 | 79.1777
7.5 | 1.1459 | 0.023 | -0.0324 | 49.8217
8 | 1.1231 | 0.03031 | -0.0201 | 37.0538
8.5 | 1.0901 | 0.03662 | -0.0095 | 29.7679
9 | 1.049 | 0.04427 | -0.0027 | 23.6955
9.5 | 1.0097 | 0.05313 | -0.0007 | 19.0043
10 | 0.9715 | 0.0639 | -0.0037 | 15.2034
10.5 | 0.9399 | 0.07672 | -0.0113 | 12.251
11 | 0.9176 | 0.09351 | -0.0235 | 9.8129
11.5 | 0.9003 | 0.10839 | -0.0323 | 8.3061
12 | 0.8877 | 0.12155 | -0.0393 | 7.3032
12.5 | 0.8789 | 0.13424 | -0.0459 | 6.5472

## 105. Re 10M Mach 0.00 (1)
BIGFOIL.COM POLAR EXPORT
NACA65A310
NACA65A310 |  |  |  | Cl Max: | 1.09 | at alpha= | 9 | deg
JavaFoil+Calcfoil stall+Eppler ext transition |  |  |  | L/D Max: | 106.726 | at alpha= | 6 | deg
Re: | 10000000 |  |  | Cd Min: | 0.00453 | at alpha= | 0 | deg
Mach: | 0 |  |  | Cl=0 at alpha= | -2.4152 | deg
|  |  |  | @ Cl=0.1, Cd= | 0.0056295
|  |  |  | @ Cl=0.4, Cd= | 0.0047714
|  |  |  | @ Cl=0.6, Cd= | 0.0069195
alpha (deg) | Cl | Cd | Cm | Cl/Cd
-14 | -0.473 | 0.09454 | -0.02 | -5
-13.5 | -0.491 | 0.08842 | -0.021 | -5.558
-13 | -0.505 | 0.0851 | -0.021 | -5.935
-12.5 | -0.514 | 0.08129 | -0.021 | -6.329
-12 | -0.522 | 0.07531 | -0.022 | -6.931
-11.5 | -0.526 | 0.07191 | -0.022 | -7.318
-11 | -0.528 | 0.06609 | -0.023 | -7.996
-10.5 | -0.527 | 0.06179 | -0.024 | -8.522
-10 | -0.521 | 0.05721 | -0.026 | -9.115
-9.5 | -0.516 | 0.04994 | -0.029 | -10.341
-9 | -0.612 | 0.00842 | -0.047 | -72.683
-8.5 | -0.588 | 0.00803 | -0.048 | -73.22
-8 | -0.559 | 0.00769 | -0.049 | -72.781
-7.5 | -0.526 | 0.00747 | -0.049 | -70.361
-7 | -0.487 | 0.00724 | -0.05 | -67.28
-6.5 | -0.444 | 0.00698 | -0.051 | -63.627
-6 | -0.397 | 0.00678 | -0.052 | -58.655
-5.5 | -0.348 | 0.00661 | -0.052 | -52.637
-5 | -0.295 | 0.00644 | -0.053 | -45.856
-4.5 | -0.241 | 0.00629 | -0.054 | -38.288
-4 | -0.184 | 0.00616 | -0.054 | -29.881
-3.5 | -0.127 | 0.00602 | -0.055 | -21.05
-3 | -0.069 | 0.00591 | -0.056 | -11.605
-2.5 | -0.01 | 0.00577 | -0.056 | -1.739
-2 | 0.049 | 0.00569 | -0.057 | 8.579
-1.5 | 0.108 | 0.00562 | -0.058 | 19.188
-1 | 0.167 | 0.00474 | -0.059 | 35.214
-0.5 | 0.226 | 0.00458 | -0.059 | 49.413
0 | 0.285 | 0.00453 | -0.06 | 62.931
0.5 | 0.344 | 0.00461 | -0.061 | 74.661
1 | 0.403 | 0.00478 | -0.061 | 84.279
1.5 | 0.461 | 0.00506 | -0.062 | 91.214
2 | 0.52 | 0.00544 | -0.063 | 95.581
2.5 | 0.578 | 0.00685 | -0.063 | 84.285
3 | 0.635 | 0.00703 | -0.064 | 90.335
3.5 | 0.691 | 0.00722 | -0.065 | 95.766
4 | 0.746 | 0.0075 | -0.066 | 99.444
4.5 | 0.798 | 0.0078 | -0.066 | 102.311
5 | 0.848 | 0.00808 | -0.067 | 104.962
5.5 | 0.895 | 0.00846 | -0.068 | 105.813
6 | 0.938 | 0.00879 | -0.068 | 106.726
6.5 | 0.976 | 0.00918 | -0.069 | 106.408
7 | 1.01 | 0.00958 | -0.07 | 105.488
7.5 | 1.039 | 0.00994 | -0.07 | 104.534
8 | 1.062 | 0.01037 | -0.071 | 102.43
8.5 | 1.079 | 0.01089 | -0.072 | 99.059
9 | 1.09 | 0.01141 | -0.072 | 95.522
9.5 | 1.087 | 0.01209 | -0.073 | 89.876
10 | 1.072 | 0.01145 | -0.073 | 93.597
10.5 | 1.047 | 0.01297 | -0.074 | 80.754
11 | 1.016 | 0.01378 | -0.074 | 73.779
11.5 | 0.981 | 0.01472 | -0.074 | 66.636
12 | 0.934 | 0.01656 | -0.074 | 56.423
12.5 | 0.75 | 0.07615 | -0.045 | 9.845
13 | 0.713 | 0.08328 | -0.042 | 8.556
13.5 | 0.677 | 0.08929 | -0.041 | 7.579
14 | 0.641 | 0.09464 | -0.041 | 6.775

## 106. Re 10M Mach 0.00 (2)
BIGFOIL.COM POLAR EXPORT
NACA65A310
NACA65A310 |  |  |  | Cl Max: | 1.7803 | at alpha= | 19 | deg
XFOIL ncrit=9 |  |  |  | L/D Max: | 128.418 | at alpha= | 7 | deg
Re: | 10000000 |  |  | Cd Min: | 0.05578 | at alpha= | 20 | deg
Mach: | 0 |  |  | Cl=0 at alpha= | -2.6587 | deg
|  |  |  | @ Cl=0.1, Cd= | 0.004674
|  |  |  | @ Cl=0.4, Cd= | 0.004797
|  |  |  | @ Cl=0.6, Cd= | 0.0061366
alpha (deg) | Cl | Cd | Cm | Cl/Cd
-19 | -1.4338 | 0.04254 | -0.0714 | -33.7047
-18 | -1.4398 | 0.03213 | -0.0746 | -44.8117
-17.5 | -1.439 | 0.02849 | -0.0735 | -50.509
-17 | -1.4412 | 0.02552 | -0.0694 | -56.4734
-16.5 | -1.4437 | 0.02211 | -0.0635 | -65.2962
-16 | -1.4183 | 0.0199 | -0.0608 | -71.2714
-15.5 | -1.3767 | 0.01801 | -0.0607 | -76.4409
-15 | -1.3244 | 0.01625 | -0.0625 | -81.5015
-14.5 | -1.2766 | 0.01511 | -0.0626 | -84.4871
-14 | -1.2289 | 0.01414 | -0.0624 | -86.9095
-13.5 | -1.1795 | 0.01335 | -0.0623 | -88.3521
-13 | -1.13 | 0.01251 | -0.0622 | -90.3277
-12.5 | -1.078 | 0.01189 | -0.0624 | -90.6644
-10.5 | -0.8353 | 0.00897 | -0.0707 | -93.1215
-10 | -0.7739 | 0.0084 | -0.0728 | -92.131
-9.5 | -0.7187 | 0.00795 | -0.0733 | -90.4025
-9 | -0.6635 | 0.00772 | -0.0737 | -85.9456
-8.5 | -0.6112 | 0.00729 | -0.0734 | -83.8409
-8 | -0.5576 | 0.00704 | -0.0734 | -79.2045
-7.5 | -0.5068 | 0.00658 | -0.0726 | -77.0213
-7 | -0.4547 | 0.00625 | -0.0722 | -72.752
-6.5 | -0.4025 | 0.00599 | -0.0717 | -67.1953
-6 | -0.3494 | 0.0058 | -0.0714 | -60.2414
-5.5 | -0.2969 | 0.00559 | -0.0709 | -53.1127
-5 | -0.2453 | 0.00536 | -0.0702 | -45.7649
-4.5 | -0.1927 | 0.00523 | -0.0697 | -36.8451
-3.5 | -0.0882 | 0.00497 | -0.0685 | -17.7465
-3 | -0.0357 | 0.00485 | -0.068 | -7.3608
-2.5 | 0.0166 | 0.00474 | -0.0674 | 3.5021
-2 | 0.0688 | 0.00468 | -0.0667 | 14.7009
-1.5 | 0.1212 | 0.00467 | -0.0661 | 25.9529
-1 | 0.1727 | 0.00463 | -0.0654 | 37.3002
-0.5 | 0.2193 | 0.00428 | -0.0636 | 51.2383
1 | 0.3464 | 0.00421 | -0.0556 | 82.2803
1.5 | 0.3849 | 0.00463 | -0.0522 | 83.1317
2 | 0.4265 | 0.00509 | -0.0494 | 83.7917
2.5 | 0.4711 | 0.00549 | -0.0472 | 85.8106
3 | 0.5175 | 0.00585 | -0.0455 | 88.4615
3.5 | 0.5679 | 0.00603 | -0.0446 | 94.1791
4 | 0.6191 | 0.0062 | -0.0438 | 99.8548
4.5 | 0.6697 | 0.00641 | -0.043 | 104.4774
5 | 0.7204 | 0.00665 | -0.0422 | 108.3308
5.5 | 0.7721 | 0.00691 | -0.0417 | 111.7366
6 | 0.8299 | 0.00722 | -0.0428 | 114.9446
6.5 | 0.9398 | 0.00768 | -0.0562 | 122.3698
7 | 1.0145 | 0.0079 | -0.0613 | 128.4177
8 | 1.1354 | 0.00885 | -0.0647 | 128.2938
9 | 1.2327 | 0.0097 | -0.0628 | 127.0825
9.5 | 1.2807 | 0.01016 | -0.0618 | 126.0531
10 | 1.327 | 0.01073 | -0.0605 | 123.6719
10.5 | 1.3721 | 0.01137 | -0.059 | 120.6772
11 | 1.4141 | 0.01223 | -0.057 | 115.6255
11.5 | 1.4588 | 0.01281 | -0.0556 | 113.8798
12 | 1.502 | 0.01351 | -0.054 | 111.1769
12.5 | 1.5437 | 0.01423 | -0.0521 | 108.4821
13 | 1.5758 | 0.0151 | -0.0484 | 104.3576
13.5 | 1.6107 | 0.01578 | -0.0454 | 102.0722
14 | 1.6411 | 0.01676 | -0.0418 | 97.9177
14.5 | 1.6662 | 0.01813 | -0.0377 | 91.9029
15 | 1.6931 | 0.01938 | -0.0341 | 87.3633
15.5 | 1.7167 | 0.0209 | -0.0304 | 82.1388
16 | 1.7251 | 0.02362 | -0.0252 | 73.0356
16.5 | 1.7546 | 0.02472 | -0.0229 | 70.979
17 | 1.7513 | 0.02854 | -0.0175 | 61.363
17.5 | 1.7606 | 0.03145 | -0.0142 | 55.9809
18 | 1.7795 | 0.03366 | -0.012 | 52.8669
18.5 | 1.7512 | 0.04049 | -0.008 | 43.2502
19 | 1.7803 | 0.04206 | -0.0073 | 42.3276
19.5 | 1.7612 | 0.04899 | -0.006 | 35.9502
20 | 1.7491 | 0.05578 | -0.0061 | 31.3571

## 107. Re 10M Mach 0.10 (1)
BIGFOIL.COM POLAR EXPORT
NACA65A310
NACA65A310 |  |  |  | Cl Max: | 1.083 | at alpha= | 9 | deg
JavaFoil+Calcfoil stall+Eppler ext transition |  |  |  | L/D Max: | 106.192 | at alpha= | 6.5 | deg
Re: | 10000000 |  |  | Cd Min: | 0.00453 | at alpha= | 0 | deg
Mach: | 0.1 |  |  | Cl=0 at alpha= | -2.4152 | deg
|  |  |  | @ Cl=0.1, Cd= | 0.0056308
|  |  |  | @ Cl=0.4, Cd= | 0.0047656
|  |  |  | @ Cl=0.6, Cd= | 0.09655
alpha (deg) | Cl | Cd | Cm | Cl/Cd
-13.5 | -0.462 | 0.08921 | -0.021 | -5.181
-13 | -0.479 | 0.0856 | -0.021 | -5.595
-12.5 | -0.492 | 0.08153 | -0.021 | -6.03
-12 | -0.502 | 0.07563 | -0.022 | -6.639
-11.5 | -0.509 | 0.07233 | -0.022 | -7.042
-11 | -0.515 | 0.06707 | -0.023 | -7.671
-10.5 | -0.515 | 0.06245 | -0.024 | -8.252
-10 | -0.512 | 0.05796 | -0.025 | -8.841
-9.5 | -0.505 | 0.05368 | -0.026 | -9.413
-9 | -0.493 | 0.05041 | -0.027 | -9.779
-8.5 | -0.585 | 0.00808 | -0.048 | -72.383
-8 | -0.558 | 0.00779 | -0.049 | -71.6
-7.5 | -0.525 | 0.00749 | -0.05 | -70.112
-7 | -0.487 | 0.00725 | -0.05 | -67.2
-6.5 | -0.445 | 0.007 | -0.051 | -63.59
-6 | -0.399 | 0.00679 | -0.052 | -58.704
-5.5 | -0.349 | 0.00662 | -0.053 | -52.75
-5 | -0.296 | 0.00645 | -0.053 | -45.984
-4.5 | -0.242 | 0.00629 | -0.054 | -38.423
-4 | -0.185 | 0.00617 | -0.055 | -29.971
-3.5 | -0.127 | 0.00605 | -0.055 | -21.047
-3 | -0.069 | 0.00591 | -0.056 | -11.657
-2.5 | -0.01 | 0.00577 | -0.057 | -1.747
-2 | 0.049 | 0.0057 | -0.057 | 8.616
-1.5 | 0.108 | 0.00562 | -0.058 | 19.284
-1 | 0.168 | 0.00476 | -0.059 | 35.245
-0.5 | 0.227 | 0.00458 | -0.06 | 49.649
0 | 0.287 | 0.00453 | -0.06 | 63.264
0.5 | 0.346 | 0.00461 | -0.061 | 75.04
1 | 0.405 | 0.00478 | -0.062 | 84.778
1.5 | 0.464 | 0.00507 | -0.062 | 91.533
2 | 0.522 | 0.00545 | -0.063 | 95.892
2.5 | 0.581 | 0.00687 | -0.064 | 84.578
3 | 0.638 | 0.00706 | -0.064 | 90.352
3.5 | 0.695 | 0.00725 | -0.065 | 95.833
4 | 0.75 | 0.00754 | -0.066 | 99.431
4.5 | 0.802 | 0.00783 | -0.067 | 102.372
5 | 0.852 | 0.00815 | -0.067 | 104.491
5.5 | 0.898 | 0.0085 | -0.068 | 105.637
6 | 0.941 | 0.00888 | -0.069 | 105.957
6.5 | 0.979 | 0.00922 | -0.069 | 106.192
7 | 1.012 | 0.00963 | -0.07 | 105.083
7.5 | 1.039 | 0.00995 | -0.071 | 104.375
8 | 1.06 | 0.01049 | -0.071 | 101.09
8.5 | 1.075 | 0.01097 | -0.072 | 97.974
9 | 1.083 | 0.01155 | -0.073 | 93.776
9.5 | 1.077 | 0.01218 | -0.073 | 88.39
10 | 1.056 | 0.01099 | -0.074 | 96.138
10.5 | 1.026 | 0.01319 | -0.074 | 77.792
11 | 0.99 | 0.01409 | -0.074 | 70.218
11.5 | 0.947 | 0.01532 | -0.074 | 61.805
12 | 0.893 | 0.01766 | -0.074 | 50.566
12.5 | 0.712 | 0.07932 | -0.042 | 8.977
13 | 0.673 | 0.08509 | -0.041 | 7.903
13.5 | 0.633 | 0.09057 | -0.041 | 6.988
14 | 0.594 | 0.09655 | -0.04 | 6.149

## 108. Re 10M Mach 0.10 (2)
BIGFOIL.COM POLAR EXPORT
NACA65A310
NACA65A310 |  |  |  | Cl Max: | 1.7499 | at alpha= | 18 | deg
XFOIL ncrit=9 |  |  |  | L/D Max: | 128.975 | at alpha= | 7.5 | deg
Re: | 10000000 |  |  | Cd Min: | 0.23204 | at alpha= | -19.5 | deg
Mach: | 0.1 |  |  | Cl=0 at alpha= | -2.6578 | deg
|  |  |  | @ Cl=0.1, Cd= | 0.0046741
|  |  |  | @ Cl=0.4, Cd= | 0.0047799
|  |  |  | @ Cl=0.6, Cd= | 0.0061374
alpha (deg) | Cl | Cd | Cm | Cl/Cd
-20 | -0.4662 | 0.19707 | 0.0063 | -2.3657
-19.5 | -0.6772 | 0.23204 | 0.0296 | -2.9185
-18 | -1.2792 | 0.05452 | -0.0661 | -23.4629
-17.5 | -1.319 | 0.04256 | -0.0744 | -30.9915
-17 | -1.3601 | 0.03331 | -0.0776 | -40.8316
-16.5 | -1.3936 | 0.0273 | -0.0743 | -51.0476
-16 | -1.391 | 0.02477 | -0.0686 | -56.1566
-15.5 | -1.3667 | 0.0217 | -0.0666 | -62.9816
-15 | -1.3291 | 0.01867 | -0.0664 | -71.1891
-14.5 | -1.2832 | 0.01667 | -0.0666 | -76.9766
-14 | -1.2381 | 0.01523 | -0.0658 | -81.2935
-13.5 | -1.1901 | 0.01411 | -0.0652 | -84.3444
-13 | -1.1406 | 0.01311 | -0.0647 | -87.0023
-12.5 | -1.0882 | 0.01238 | -0.0647 | -87.8998
-11 | -0.923 | 0.0101 | -0.066 | -91.3861
-10.5 | -0.8446 | 0.00927 | -0.0717 | -91.1111
-10 | -0.7815 | 0.00857 | -0.0739 | -91.1902
-9.5 | -0.725 | 0.00809 | -0.0744 | -89.6168
-9 | -0.6692 | 0.0078 | -0.0747 | -85.7949
-8.5 | -0.6162 | 0.00735 | -0.0743 | -83.8367
-8 | -0.5615 | 0.00713 | -0.0743 | -78.7518
-7.5 | -0.5104 | 0.00665 | -0.0734 | -76.7519
-7 | -0.4579 | 0.0063 | -0.0729 | -72.6825
-6.5 | -0.4053 | 0.00602 | -0.0723 | -67.3256
-5.5 | -0.2989 | 0.00562 | -0.0714 | -53.1851
-5 | -0.247 | 0.00538 | -0.0707 | -45.9108
-4.5 | -0.1941 | 0.00524 | -0.0701 | -37.042
-4 | -0.1411 | 0.00513 | -0.0696 | -27.5049
-3.5 | -0.0888 | 0.00497 | -0.0689 | -17.8672
-3 | -0.036 | 0.00486 | -0.0683 | -7.4074
-2.5 | 0.0166 | 0.00474 | -0.0677 | 3.5021
-2 | 0.0692 | 0.00468 | -0.0671 | 14.7863
-1.5 | 0.1218 | 0.00467 | -0.0665 | 26.0814
-1 | 0.1736 | 0.00463 | -0.0657 | 37.4946
-0.5 | 0.2206 | 0.00429 | -0.0639 | 51.4219
0 | 0.2642 | 0.00419 | -0.0615 | 63.0549
1.5 | 0.3867 | 0.00463 | -0.0524 | 83.5205
2 | 0.4284 | 0.0051 | -0.0495 | 84
2.5 | 0.473 | 0.0055 | -0.0473 | 86
3 | 0.5198 | 0.00586 | -0.0455 | 88.7031
3.5 | 0.5705 | 0.00604 | -0.0446 | 94.4536
4 | 0.622 | 0.00621 | -0.0438 | 100.161
4.5 | 0.6729 | 0.00643 | -0.043 | 104.6501
5 | 0.724 | 0.00668 | -0.0422 | 108.3832
5.5 | 0.7762 | 0.00694 | -0.0417 | 111.8444
6 | 0.8348 | 0.00725 | -0.0428 | 115.1448
6.5 | 0.9446 | 0.00772 | -0.056 | 122.3575
7 | 1.02 | 0.00796 | -0.061 | 128.1407
7.5 | 1.0821 | 0.00839 | -0.0629 | 128.975
8 | 1.1415 | 0.00896 | -0.0642 | 127.3996
8.5 | 1.1907 | 0.00939 | -0.0631 | 126.8051
9 | 1.24 | 0.0098 | -0.0621 | 126.5306
9.5 | 1.2883 | 0.01029 | -0.061 | 125.1992
10 | 1.3341 | 0.01095 | -0.0594 | 121.8356
10.5 | 1.3791 | 0.01165 | -0.0576 | 118.3777
11.5 | 1.4675 | 0.01308 | -0.054 | 112.1942
12 | 1.5109 | 0.01384 | -0.0521 | 109.1691
12.5 | 1.5489 | 0.0146 | -0.0492 | 106.089
13 | 1.5815 | 0.01552 | -0.0454 | 101.9008
13.5 | 1.6132 | 0.01649 | -0.0416 | 97.829
14 | 1.6417 | 0.01771 | -0.0376 | 92.699
14.5 | 1.6647 | 0.01936 | -0.0331 | 85.9866
15 | 1.6892 | 0.0209 | -0.0291 | 80.823
15.5 | 1.7105 | 0.02271 | -0.0251 | 75.3192
16 | 1.7121 | 0.02611 | -0.0194 | 65.5726
16.5 | 1.7373 | 0.02771 | -0.0167 | 62.6958
17 | 1.7318 | 0.03195 | -0.0118 | 54.2034
17.5 | 1.7337 | 0.03579 | -0.0085 | 48.4409
18 | 1.7499 | 0.03859 | -0.0066 | 45.3459
18.5 | 1.6961 | 0.04887 | -0.0038 | 34.7064
19.5 | 1.6941 | 0.0604 | -0.0045 | 28.048
20 | 1.6657 | 0.07057 | -0.0072 | 23.6035

## 109. Re 10M Mach 0.25 (1)
BIGFOIL.COM POLAR EXPORT
NACA65A310
NACA65A310 |  |  |  | Cl Max: | 1.04 | at alpha= | 8 | deg
JavaFoil+Calcfoil stall+Eppler ext transition |  |  |  | L/D Max: | 104.9 | at alpha= | 5.5 | deg
Re: | 10000000 |  |  | Cd Min: | 0.00456 | at alpha= | 0 | deg
Mach: | 0.25 |  |  | Cl=0 at alpha= | -2.4167 | deg
|  |  |  | @ Cl=0.1, Cd= | 0.0056744
|  |  |  | @ Cl=0.4, Cd= | 0.09198
|  |  |  | @ Cl=0.6, Cd= | 0.09198
alpha (deg) | Cl | Cd | Cm | Cl/Cd
-13 | -0.23 | 0.08589 | -0.022 | -2.673
-12.5 | -0.279 | 0.08111 | -0.022 | -3.441
-12 | -0.323 | 0.07643 | -0.023 | -4.221
-11.5 | -0.36 | 0.07364 | -0.023 | -4.893
-11 | -0.392 | 0.06998 | -0.023 | -5.608
-10.5 | -0.419 | 0.065 | -0.024 | -6.44
-10 | -0.437 | 0.061 | -0.024 | -7.165
-9.5 | -0.449 | 0.05776 | -0.024 | -7.766
-9 | -0.452 | 0.05431 | -0.025 | -8.322
-8.5 | -0.449 | 0.05021 | -0.026 | -8.937
-8 | -0.54 | 0.00803 | -0.05 | -67.315
-7.5 | -0.517 | 0.00772 | -0.051 | -66.96
-7 | -0.486 | 0.00751 | -0.052 | -64.715
-6.5 | -0.448 | 0.00718 | -0.053 | -62.348
-6 | -0.404 | 0.00694 | -0.053 | -58.234
-5.5 | -0.355 | 0.00671 | -0.054 | -52.963
-5 | -0.303 | 0.00653 | -0.055 | -46.399
-4.5 | -0.248 | 0.00638 | -0.055 | -38.788
-4 | -0.19 | 0.00623 | -0.056 | -30.464
-3.5 | -0.131 | 0.00611 | -0.057 | -21.394
-3 | -0.071 | 0.00596 | -0.058 | -11.869
-2.5 | -0.01 | 0.00581 | -0.058 | -1.781
-2 | 0.05 | 0.00574 | -0.059 | 8.791
-1.5 | 0.111 | 0.00566 | -0.06 | 19.696
-1 | 0.172 | 0.00562 | -0.061 | 30.697
-0.5 | 0.234 | 0.00458 | -0.061 | 50.981
0 | 0.295 | 0.00456 | -0.062 | 64.56
0.5 | 0.356 | 0.00464 | -0.063 | 76.697
1 | 0.416 | 0.0048 | -0.063 | 86.697
1.5 | 0.476 | 0.00511 | -0.064 | 93.164
2 | 0.537 | 0.00552 | -0.065 | 97.278
2.5 | 0.597 | 0.00697 | -0.066 | 85.624
3 | 0.655 | 0.00717 | -0.066 | 91.4
3.5 | 0.713 | 0.00743 | -0.067 | 96.017
4 | 0.769 | 0.00768 | -0.068 | 100.107
4.5 | 0.822 | 0.00801 | -0.068 | 102.644
5 | 0.871 | 0.00836 | -0.069 | 104.263
5.5 | 0.916 | 0.00873 | -0.07 | 104.9
6 | 0.956 | 0.00915 | -0.07 | 104.488
6.5 | 0.989 | 0.00959 | -0.071 | 103.124
7 | 1.015 | 0.01006 | -0.072 | 100.875
7.5 | 1.032 | 0.01042 | -0.073 | 99.088
8 | 1.04 | 0.01111 | -0.073 | 93.662
8.5 | 1.037 | 0.01174 | -0.074 | 88.35
9 | 1.022 | 0.01136 | -0.074 | 89.906
9.5 | 0.981 | 0.01274 | -0.075 | 76.951
10 | 0.919 | 0.01374 | -0.075 | 66.872
10.5 | 0.7 | 0.06274 | -0.044 | 11.164
11 | 0.632 | 0.06848 | -0.042 | 9.231
11.5 | 0.556 | 0.0761 | -0.039 | 7.307
12 | 0.475 | 0.08304 | -0.039 | 5.725
12.5 | 0.389 | 0.0862 | -0.039 | 4.518
13 | 0.295 | 0.09198 | -0.039 | 3.209

## 110. Re 10M Mach 0.25 (2)
BIGFOIL.COM POLAR EXPORT
NACA65A310
NACA65A310 |  |  |  | Cl Max: | 1.5524 | at alpha= | 13 | deg
XFOIL ncrit=9 |  |  |  | L/D Max: | 126.824 | at alpha= | 7 | deg
Re: | 10000000 |  |  | Cd Min: | 0.20013 | at alpha= | -17 | deg
Mach: | 0.25 |  |  | Cl=0 at alpha= | -2.6531 | deg
|  |  |  | @ Cl=0.1, Cd= | 0.0046839
|  |  |  | @ Cl=0.4, Cd= | 0.0046939
|  |  |  | @ Cl=0.6, Cd= | 0.0061794
alpha (deg) | Cl | Cd | Cm | Cl/Cd
-17 | -0.6045 | 0.20013 | 0.0107 | -3.0205
-16.5 | -0.6067 | 0.18414 | 0.0054 | -3.2948
-16 | -0.5918 | 0.17748 | 0.0018 | -3.3345
-15 | -0.588 | 0.15537 | -0.0075 | -3.7845
-14.5 | -0.5768 | 0.14815 | -0.011 | -3.8934
-14 | -0.5938 | 0.13344 | -0.0173 | -4.4499
-13 | -0.8733 | 0.0547 | -0.0725 | -15.9653
-12.5 | -0.9287 | 0.04079 | -0.0848 | -22.7678
-12 | -1.0202 | 0.02422 | -0.081 | -42.1222
-11.5 | -1.0109 | 0.01645 | -0.078 | -61.4529
-11 | -0.9642 | 0.01355 | -0.0764 | -71.1587
-10.5 | -0.9033 | 0.01229 | -0.0763 | -73.4988
-10 | -0.8256 | 0.01053 | -0.0802 | -78.4046
-9.5 | -0.7609 | 0.00927 | -0.0811 | -82.082
-9 | -0.7008 | 0.00849 | -0.0808 | -82.5442
-8.5 | -0.644 | 0.00786 | -0.0799 | -81.9338
-8 | -0.5858 | 0.00752 | -0.0793 | -77.8989
-7.5 | -0.5291 | 0.00716 | -0.0785 | -73.8966
-7 | -0.4756 | 0.00659 | -0.0772 | -72.17
-6.5 | -0.4208 | 0.00621 | -0.0761 | -67.7617
-6 | -0.3659 | 0.00594 | -0.0751 | -61.5993
-5.5 | -0.3101 | 0.00575 | -0.0745 | -53.9304
-5 | -0.2562 | 0.00549 | -0.0734 | -46.6667
-4.5 | -0.2018 | 0.0053 | -0.0725 | -38.0755
-3.5 | -0.0923 | 0.00502 | -0.0711 | -18.3865
-3 | -0.0374 | 0.0049 | -0.0705 | -7.6327
-2.5 | 0.0165 | 0.00476 | -0.0697 | 3.4664
-2 | 0.071 | 0.0047 | -0.069 | 15.1064
-1.5 | 0.1251 | 0.00467 | -0.0683 | 26.788
-0.5 | 0.2274 | 0.00432 | -0.0658 | 52.6389
0 | 0.2723 | 0.0042 | -0.0632 | 64.8333
0.5 | 0.3171 | 0.004 | -0.0607 | 79.275
1 | 0.3572 | 0.0042 | -0.0571 | 85.0476
1.5 | 0.3962 | 0.00465 | -0.0533 | 85.2043
2 | 0.4386 | 0.00514 | -0.0503 | 85.3307
2.5 | 0.4837 | 0.00558 | -0.0477 | 86.6846
3 | 0.532 | 0.00594 | -0.0459 | 89.5623
3.5 | 0.5845 | 0.00613 | -0.0448 | 95.3507
4 | 0.6378 | 0.0063 | -0.0439 | 101.2381
4.5 | 0.6906 | 0.00653 | -0.0429 | 105.758
5 | 0.7441 | 0.00679 | -0.0421 | 109.5876
5.5 | 0.7986 | 0.00711 | -0.0414 | 112.3207
6 | 0.8627 | 0.00747 | -0.043 | 115.4886
6.5 | 0.9719 | 0.00796 | -0.0549 | 122.098
7 | 1.0501 | 0.00828 | -0.0594 | 126.8237
7.5 | 1.1164 | 0.00886 | -0.0612 | 126.0045
8 | 1.1761 | 0.00944 | -0.0613 | 124.5869
8.5 | 1.228 | 0.00992 | -0.0596 | 123.7903
9 | 1.2786 | 0.01051 | -0.0576 | 121.6556
9.5 | 1.3262 | 0.01133 | -0.055 | 117.0521
10 | 1.3707 | 0.0124 | -0.0518 | 110.5403
10.5 | 1.4193 | 0.01317 | -0.0493 | 107.7677
11 | 1.4602 | 0.01441 | -0.0454 | 101.3324
11.5 | 1.4942 | 0.01568 | -0.0402 | 95.2934
12 | 1.525 | 0.01726 | -0.0348 | 88.3546
12.5 | 1.5417 | 0.02001 | -0.0278 | 77.0465
13 | 1.5524 | 0.02314 | -0.0209 | 67.0873
13.5 | 1.5466 | 0.02756 | -0.0133 | 56.1176
14 | 1.5329 | 0.0327 | -0.0066 | 46.8777
14.5 | 1.4911 | 0.04068 | -0.0006 | 36.6544
15 | 1.4502 | 0.04963 | 0.002 | 29.2202
15.5 | 1.4335 | 0.05711 | 0.002 | 25.1007
16 | 1.3676 | 0.07228 | -0.003 | 18.9209
16.5 | 1.3566 | 0.08193 | -0.0077 | 16.558
17 | 1.3069 | 0.0999 | -0.019 | 13.0821
17.5 | 1.2585 | 0.12074 | -0.0321 | 10.4232
18 | 1.1441 | 0.15432 | -0.0512 | 7.4138

## 111. Re 10M Mach 0.50 (1)
BIGFOIL.COM POLAR EXPORT
NACA65A310
NACA65A310 |  |  |  | Cl Max: | 1.224 | at alpha= | 20 | deg
JavaFoil+Calcfoil stall+Eppler ext transition |  |  |  | L/D Max: | 99.921 | at alpha= | 4.5 | deg
Re: | 10000000 |  |  | Cd Min: | 0.00466 | at alpha= | 0 | deg
Mach: | 0.5 |  |  | Cl=0 at alpha= | -2.4118 | deg
|  |  |  | @ Cl=0.1, Cd= | 0.0058118
|  |  |  | @ Cl=0.4, Cd= | 0.0047596
|  |  |  | @ Cl=0.6, Cd= | 0.00723
alpha (deg) | Cl | Cd | Cm | Cl/Cd
-20 | -0.954 | 0.14339 | -0.024 | -6.656
-19.5 | -0.923 | 0.14383 | -0.023 | -6.419
-19 | -0.896 | 0.13673 | -0.023 | -6.551
-18.5 | -0.87 | 0.12919 | -0.023 | -6.736
-18 | -0.843 | 0.12379 | -0.023 | -6.813
-17.5 | -0.817 | 0.1282 | -0.024 | -6.375
-17 | -0.79 | 0.12075 | -0.024 | -6.543
-16.5 | -0.763 | 0.11551 | -0.024 | -6.606
-16 | -0.737 | 0.10898 | -0.025 | -6.76
-15.5 | -0.713 | 0.09852 | -0.026 | -7.236
-15 | -0.69 | 0.08978 | -0.028 | -7.685
-14.5 | -0.677 | 0.07299 | -0.033 | -9.268
-14 | -0.628 | 0.09836 | -0.025 | -6.389
-13.5 | -0.602 | 0.09149 | -0.025 | -6.576
-13 | -0.575 | 0.08345 | -0.026 | -6.895
-12.5 | -0.549 | 0.07755 | -0.027 | -7.083
-12 | -0.524 | 0.07117 | -0.028 | -7.356
-11.5 | -0.507 | 0.05765 | -0.034 | -8.791
-11 | -0.466 | 0.07737 | -0.025 | -6.024
-10.5 | -0.439 | 0.07432 | -0.025 | -5.901
-10 | -0.413 | 0.06044 | -0.028 | -6.841
-9.5 | -0.388 | 0.05545 | -0.03 | -6.989
-9 | -0.369 | 0.04368 | -0.038 | -8.455
-8.5 | -0.331 | 0.05745 | -0.026 | -5.755
-8 | -0.304 | 0.05127 | -0.028 | -5.931
-7.5 | -0.278 | 0.04661 | -0.03 | -5.956
-7 | -0.251 | 0.04192 | -0.033 | -5.999
-6.5 | -0.223 | 0.04277 | -0.03 | -5.207
-6 | -0.195 | 0.04074 | -0.029 | -4.792
-5.5 | -0.354 | 0.00739 | -0.06 | -47.972
-5 | -0.321 | 0.00703 | -0.061 | -45.703
-4.5 | -0.27 | 0.00676 | -0.062 | -39.874
-4 | -0.209 | 0.00655 | -0.063 | -31.914
-3.5 | -0.145 | 0.00635 | -0.064 | -22.783
-3 | -0.079 | 0.00617 | -0.064 | -12.763
-2.5 | -0.012 | 0.00606 | -0.065 | -1.904
-2 | 0.056 | 0.00587 | -0.066 | 9.591
-1.5 | 0.124 | 0.00578 | -0.067 | 21.544
-1 | 0.193 | 0.00574 | -0.068 | 33.596
-0.5 | 0.261 | 0.00467 | -0.068 | 55.878
0 | 0.329 | 0.00466 | -0.069 | 70.694
0.5 | 0.397 | 0.00475 | -0.07 | 83.697
1 | 0.466 | 0.00497 | -0.071 | 93.656
1.5 | 0.532 | 0.00537 | -0.072 | 99.156
2 | 0.6 | 0.00723 | -0.072 | 82.943
2.5 | 0.666 | 0.00745 | -0.073 | 89.344
3 | 0.731 | 0.00777 | -0.074 | 94.043
3.5 | 0.793 | 0.00806 | -0.075 | 98.417
4 | 0.851 | 0.00853 | -0.076 | 99.753
4.5 | 0.9 | 0.00901 | -0.076 | 99.921
5 | 0.937 | 0.0096 | -0.077 | 97.583
5.5 | 0.948 | 0.01029 | -0.078 | 92.084
6 | 0.896 | 0.01115 | -0.079 | 80.31
6.5 | 0.599 | 0.01193 | -0.08 | 50.224
7 | 0.509 | 0.04703 | -0.039 | 10.833
7.5 | 0.662 | 0.01257 | -0.081 | 52.681
8 | 0.57 | 0.04777 | -0.05 | 11.936
8.5 | 0.59 | 0.05693 | -0.041 | 10.356
9 | 0.756 | 0.01408 | -0.082 | 53.697
9.5 | 0.784 | 0.01533 | -0.083 | 51.101
10 | 0.67 | 0.06424 | -0.044 | 10.435
10.5 | 0.695 | 0.07474 | -0.042 | 9.299
11 | 0.873 | 0.01772 | -0.084 | 49.253
11.5 | 0.755 | 0.07085 | -0.051 | 10.659
12 | 0.777 | 0.07922 | -0.048 | 9.806
12.5 | 0.801 | 0.0872 | -0.046 | 9.191
13 | 0.995 | 0.01985 | -0.086 | 50.148
13.5 | 1.012 | 0.02381 | -0.086 | 42.492
14 | 0.896 | 0.08419 | -0.059 | 10.645
14.5 | 0.913 | 0.09599 | -0.054 | 9.508
15 | 0.94 | 0.10231 | -0.055 | 9.183
15.5 | 0.964 | 0.11161 | -0.055 | 8.641
16 | 0.988 | 0.10833 | -0.054 | 9.117
16.5 | 1.011 | 0.11844 | -0.053 | 8.533
17 | 1.046 | 0.11814 | -0.059 | 8.856
17.5 | 1.095 | 0.10733 | -0.068 | 10.2
18 | 1.114 | 0.11927 | -0.066 | 9.341
18.5 | 1.119 | 0.13338 | -0.059 | 8.387
19 | 1.171 | 0.11875 | -0.069 | 9.86
19.5 | 1.216 | 0.11096 | -0.074 | 10.958
20 | 1.224 | 0.13116 | -0.07 | 9.332

## 112. Re 10M Mach 0.50 (2)
BIGFOIL.COM POLAR EXPORT
NACA65A310
NACA65A310 |  |  |  | Cl Max: | 1.1538 | at alpha= | 7.5 | deg
XFOIL ncrit=9 |  |  |  | L/D Max: | 115.457 | at alpha= | 6 | deg
Re: | 10000000 |  |  | Cd Min: | 0.26462 | at alpha= | -20 | deg
Mach: | 0.5 |  |  | Cl=0 at alpha= | -2.6272 | deg
|  |  |  | @ Cl=0.1, Cd= | 0.0047804
|  |  |  | @ Cl=0.4, Cd= | 0.004159
|  |  |  | @ Cl=0.6, Cd= | 0.0062934
alpha (deg) | Cl | Cd | Cm | Cl/Cd
-20 | -0.7518 | 0.26462 | 0.041 | -2.8411
-19.5 | -0.7305 | 0.25644 | 0.036 | -2.8486
-19 | -0.7096 | 0.24773 | 0.031 | -2.8644
-18.5 | -0.688 | 0.24015 | 0.0262 | -2.8649
-18 | -0.6667 | 0.23222 | 0.0215 | -2.871
-17.5 | -0.6459 | 0.2239 | 0.0168 | -2.8848
-17 | -0.6258 | 0.21547 | 0.0123 | -2.9043
-16.5 | -0.6041 | 0.20791 | 0.008 | -2.9056
-16 | -0.587 | 0.19888 | 0.0035 | -2.9515
-15.5 | -0.5692 | 0.19002 | -0.0009 | -2.9955
-15 | -0.5519 | 0.1814 | -0.0051 | -3.0424
-14.5 | -0.5399 | 0.17094 | -0.0095 | -3.1584
-13.5 | -0.511 | 0.15387 | -0.0175 | -3.321
-13 | -0.4896 | 0.14699 | -0.0217 | -3.3308
-12.5 | -0.4678 | 0.13634 | -0.0298 | -3.4311
-12 | -0.4616 | 0.12644 | -0.0339 | -3.6507
-11.5 | -0.4512 | 0.1181 | -0.0379 | -3.8205
-11 | -0.4491 | 0.10823 | -0.0425 | -4.1495
-10.5 | -0.435 | 0.10123 | -0.0462 | -4.2971
-10 | -0.4404 | 0.09043 | -0.052 | -4.8701
-9.5 | -0.4219 | 0.08443 | -0.0556 | -4.997
-9 | -0.4314 | 0.0733 | -0.0627 | -5.8854
-8.5 | -0.4297 | 0.06416 | -0.0698 | -6.6973
-8 | -0.4349 | 0.0517 | -0.0852 | -8.412
-7.5 | -0.4502 | 0.04184 | -0.0928 | -10.76
-7 | -0.4501 | 0.03054 | -0.0974 | -14.738
-6.5 | -0.4186 | 0.01817 | -0.1024 | -23.038
-6 | -0.4051 | 0.009 | -0.0965 | -45.0111
-5.5 | -0.3549 | 0.00695 | -0.0913 | -51.0647
-5 | -0.2965 | 0.00614 | -0.0875 | -48.2899
-4.5 | -0.2344 | 0.00572 | -0.0848 | -40.979
-4 | -0.1717 | 0.00544 | -0.0827 | -31.5625
-3.5 | -0.1086 | 0.00526 | -0.0811 | -20.6464
-3 | -0.0463 | 0.00508 | -0.0796 | -9.1142
-2.5 | 0.0158 | 0.00494 | -0.0784 | 3.1984
-2 | 0.0772 | 0.00481 | -0.0773 | 16.0499
-1.5 | 0.1389 | 0.00473 | -0.0763 | 29.3658
-1 | 0.1996 | 0.00471 | -0.0753 | 42.3779
-0.5 | 0.2568 | 0.0045 | -0.0736 | 57.0667
0 | 0.3077 | 0.00424 | -0.0707 | 72.5708
1 | 0.3989 | 0.00414 | -0.0627 | 96.3527
1.5 | 0.4359 | 0.00478 | -0.0569 | 91.1925
2 | 0.4797 | 0.00537 | -0.0525 | 89.3296
2.5 | 0.5245 | 0.00601 | -0.0481 | 87.2712
3 | 0.5835 | 0.00623 | -0.0465 | 93.6597
3.5 | 0.6434 | 0.00646 | -0.0448 | 99.5975
4 | 0.7044 | 0.00674 | -0.0432 | 104.5104
4.5 | 0.7676 | 0.00707 | -0.0418 | 108.5714
5 | 0.8343 | 0.00751 | -0.0409 | 111.0919
5.5 | 0.9116 | 0.00801 | -0.0418 | 113.8077
6 | 1.0114 | 0.00876 | -0.0467 | 115.4566
6.5 | 1.0827 | 0.00989 | -0.045 | 109.4742
7 | 1.1517 | 0.01372 | -0.0436 | 83.9431
7.5 | 1.1538 | 0.02263 | -0.0335 | 50.9854
8 | 1.1333 | 0.02993 | -0.0214 | 37.865
8.5 | 1.0995 | 0.03609 | -0.0103 | 30.4655
9 | 1.0607 | 0.04338 | -0.0031 | 24.4514
9.5 | 1.0222 | 0.05194 | -0.0007 | 19.6804
10 | 0.9826 | 0.06257 | -0.0032 | 15.704
10.5 | 0.9516 | 0.07487 | -0.0101 | 12.71
11 | 0.9259 | 0.09124 | -0.022 | 10.148
11.5 | 0.9124 | 0.10613 | -0.0311 | 8.597
12 | 0.899 | 0.11938 | -0.0383 | 7.5306
12.5 | 0.891 | 0.13175 | -0.0447 | 6.7628

## 113. Re 12M Mach 0.00 (1)
BIGFOIL.COM POLAR EXPORT
NACA65A310
NACA65A310 |  |  |  | Cl Max: | 1.09 | at alpha= | 9 | deg
JavaFoil+Calcfoil stall+Eppler ext transition |  |  |  | L/D Max: | 109.461 | at alpha= | 6 | deg
Re: | 12000000 |  |  | Cd Min: | 0.00472 | at alpha= | 0 | deg
Mach: | 0 |  |  | Cl=0 at alpha= | -2.4152 | deg
|  |  |  | @ Cl=0.1, Cd= | 0.0055781
|  |  |  | @ Cl=0.4, Cd= | 0.0050283
|  |  |  | @ Cl=0.6, Cd= | 0.0067733
alpha (deg) | Cl | Cd | Cm | Cl/Cd
-14 | -0.473 | 0.0933 | -0.021 | -5.069
-13.5 | -0.492 | 0.08798 | -0.021 | -5.59
-13 | -0.505 | 0.08451 | -0.021 | -5.977
-12.5 | -0.515 | 0.08006 | -0.021 | -6.428
-12 | -0.522 | 0.07439 | -0.022 | -7.022
-11.5 | -0.527 | 0.07132 | -0.022 | -7.382
-11 | -0.529 | 0.06554 | -0.024 | -8.068
-10.5 | -0.527 | 0.06092 | -0.025 | -8.657
-10 | -0.522 | 0.05649 | -0.026 | -9.242
-9.5 | -0.532 | 0.03938 | -0.035 | -13.519
-9 | -0.612 | 0.00859 | -0.047 | -71.207
-8.5 | -0.588 | 0.00789 | -0.048 | -74.555
-8 | -0.559 | 0.00754 | -0.049 | -74.207
-7.5 | -0.526 | 0.00731 | -0.049 | -71.887
-7 | -0.487 | 0.0071 | -0.05 | -68.605
-6.5 | -0.444 | 0.00684 | -0.051 | -64.909
-6 | -0.398 | 0.00664 | -0.052 | -59.868
-5.5 | -0.348 | 0.00647 | -0.052 | -53.748
-5 | -0.295 | 0.00631 | -0.053 | -46.808
-4.5 | -0.241 | 0.00618 | -0.054 | -38.933
-4 | -0.184 | 0.00603 | -0.054 | -30.543
-3.5 | -0.127 | 0.00593 | -0.055 | -21.368
-3 | -0.069 | 0.00583 | -0.056 | -11.758
-2.5 | -0.01 | 0.00567 | -0.056 | -1.77
-2 | 0.049 | 0.00563 | -0.057 | 8.68
-1.5 | 0.108 | 0.00557 | -0.058 | 19.372
-1 | 0.167 | 0.00553 | -0.059 | 30.198
-0.5 | 0.226 | 0.00478 | -0.059 | 47.329
0 | 0.285 | 0.00472 | -0.06 | 60.464
0.5 | 0.344 | 0.00481 | -0.061 | 71.526
1 | 0.403 | 0.00504 | -0.061 | 80.026
1.5 | 0.461 | 0.0053 | -0.062 | 87.098
2 | 0.52 | 0.00556 | -0.063 | 93.537
2.5 | 0.578 | 0.0067 | -0.063 | 86.262
3 | 0.635 | 0.00689 | -0.064 | 92.211
3.5 | 0.691 | 0.00709 | -0.065 | 97.578
4 | 0.746 | 0.00733 | -0.066 | 101.73
4.5 | 0.798 | 0.00763 | -0.066 | 104.661
5 | 0.848 | 0.00787 | -0.067 | 107.691
5.5 | 0.895 | 0.00823 | -0.068 | 108.661
6 | 0.938 | 0.00857 | -0.068 | 109.461
6.5 | 0.976 | 0.00894 | -0.069 | 109.151
7 | 1.01 | 0.00927 | -0.07 | 108.929
7.5 | 1.039 | 0.00967 | -0.07 | 107.463
8 | 1.062 | 0.01008 | -0.071 | 105.312
8.5 | 1.079 | 0.01058 | -0.072 | 101.966
9 | 1.09 | 0.01106 | -0.072 | 98.486
9.5 | 1.087 | 0.01164 | -0.073 | 93.365
10 | 1.074 | 0.01236 | -0.073 | 86.923
10.5 | 1.049 | 0.01256 | -0.074 | 83.546
11 | 1.019 | 0.0133 | -0.074 | 76.589
11.5 | 0.983 | 0.01411 | -0.074 | 69.681
12 | 0.944 | 0.01511 | -0.075 | 62.473
12.5 | 0.754 | 0.07314 | -0.047 | 10.306
13 | 0.713 | 0.0823 | -0.043 | 8.665
13.5 | 0.678 | 0.08831 | -0.042 | 7.673
14 | 0.642 | 0.09472 | -0.041 | 6.773

## 114. Re 12M Mach 0.00 (2)
BIGFOIL.COM POLAR EXPORT
NACA65A310
NACA65A310 |  |  |  | Cl Max: | 1.7995 | at alpha= | 18.5 | deg
XFOIL ncrit=9 |  |  |  | L/D Max: | 133.545 | at alpha= | 7.5 | deg
Re: | 12000000 |  |  | Cd Min: | 0.05866 | at alpha= | -20 | deg
Mach: | 0 |  |  | Cl=0 at alpha= | -2.6481 | deg
|  |  |  | @ Cl=0.1, Cd= | 0.0046112
|  |  |  | @ Cl=0.4, Cd= | 0.0049009
|  |  |  | @ Cl=0.6, Cd= | 0.0059883
alpha (deg) | Cl | Cd | Cm | Cl/Cd
-20 | -1.4113 | 0.05866 | -0.0609 | -24.059
-19.5 | -1.4088 | 0.05204 | -0.0655 | -27.0715
-19 | -1.4909 | 0.03608 | -0.0741 | -41.3221
-18.5 | -1.4963 | 0.0311 | -0.0747 | -48.1125
-18 | -1.4939 | 0.02761 | -0.0735 | -54.1072
-17.5 | -1.4887 | 0.0251 | -0.0702 | -59.3108
-17 | -1.4818 | 0.02313 | -0.0649 | -64.064
-15.5 | -1.3715 | 0.01752 | -0.0623 | -78.282
-15 | -1.3285 | 0.01557 | -0.0623 | -85.3243
-14.5 | -1.2837 | 0.01439 | -0.0617 | -89.2078
-14 | -1.2365 | 0.01344 | -0.0613 | -92.0015
-13.5 | -1.1875 | 0.01264 | -0.0611 | -93.9478
-13 | -1.1372 | 0.01188 | -0.061 | -95.7239
-12.5 | -1.0848 | 0.01127 | -0.0613 | -96.2555
-12 | -1.031 | 0.01066 | -0.0618 | -96.7167
-10.5 | -0.8418 | 0.00875 | -0.0693 | -96.2057
-10 | -0.7795 | 0.00809 | -0.0716 | -96.3535
-9.5 | -0.7223 | 0.00768 | -0.0726 | -94.0495
-9 | -0.6679 | 0.00737 | -0.0728 | -90.6242
-7.5 | -0.5085 | 0.00641 | -0.0723 | -79.3292
-7 | -0.4566 | 0.00608 | -0.0718 | -75.0987
-6.5 | -0.4044 | 0.00579 | -0.0713 | -69.8446
-6 | -0.3513 | 0.00561 | -0.071 | -62.6203
-5 | -0.2467 | 0.00523 | -0.0699 | -47.1702
-4.5 | -0.1943 | 0.00509 | -0.0694 | -38.1729
-4 | -0.1414 | 0.005 | -0.069 | -28.28
-3.5 | -0.0893 | 0.00485 | -0.0683 | -18.4124
-3 | -0.0366 | 0.00476 | -0.0678 | -7.6891
-2.5 | 0.0154 | 0.00464 | -0.0671 | 3.319
-2 | 0.0672 | 0.00463 | -0.0664 | 14.514
-1.5 | 0.1195 | 0.0046 | -0.0658 | 25.9783
-1 | 0.1719 | 0.00456 | -0.0652 | 37.6974
-0.5 | 0.2184 | 0.00436 | -0.0634 | 50.0917
0 | 0.2616 | 0.00437 | -0.0609 | 59.8627
0.5 | 0.3042 | 0.0044 | -0.0583 | 69.1364
1 | 0.3445 | 0.0045 | -0.0552 | 76.5556
1.5 | 0.3834 | 0.00475 | -0.0519 | 80.7158
2 | 0.4263 | 0.00514 | -0.0494 | 82.9377
2.5 | 0.4718 | 0.00545 | -0.0474 | 86.5688
3 | 0.5191 | 0.00575 | -0.0458 | 90.2783
3.5 | 0.5698 | 0.0059 | -0.0449 | 96.5763
4 | 0.6211 | 0.00605 | -0.0442 | 102.6612
4.5 | 0.6719 | 0.00626 | -0.0434 | 107.3323
5 | 0.7226 | 0.00648 | -0.0426 | 111.5123
5.5 | 0.7737 | 0.00674 | -0.042 | 114.7923
6 | 0.827 | 0.00703 | -0.0419 | 117.6387
6.5 | 0.8966 | 0.0074 | -0.0458 | 121.1622
7 | 1.0022 | 0.00782 | -0.0582 | 128.1586
7.5 | 1.0737 | 0.00804 | -0.0625 | 133.5448
8 | 1.1302 | 0.00855 | -0.0633 | 132.1871
8.5 | 1.1894 | 0.00894 | -0.0648 | 133.0425
9 | 1.2385 | 0.00933 | -0.0639 | 132.7438
9.5 | 1.2867 | 0.00978 | -0.063 | 131.5644
10 | 1.3322 | 0.01043 | -0.0615 | 127.7277
10.5 | 1.3776 | 0.01107 | -0.0601 | 124.4444
11 | 1.4224 | 0.01171 | -0.0586 | 121.4688
11.5 | 1.4675 | 0.01226 | -0.0572 | 119.6982
12 | 1.5111 | 0.01292 | -0.0556 | 116.9582
12.5 | 1.5539 | 0.01363 | -0.054 | 114.0059
13 | 1.5903 | 0.01445 | -0.0511 | 110.0554
13.5 | 1.6228 | 0.01524 | -0.0475 | 106.4829
14 | 1.6525 | 0.01623 | -0.0437 | 101.8176
14.5 | 1.6752 | 0.01776 | -0.0391 | 94.3243
15 | 1.7017 | 0.01901 | -0.0353 | 89.516
15.5 | 1.7255 | 0.02047 | -0.0316 | 84.2941
16 | 1.7426 | 0.02247 | -0.0273 | 77.5523
16.5 | 1.7695 | 0.02373 | -0.0245 | 74.5681
17 | 1.781 | 0.02626 | -0.0204 | 67.8218
17.5 | 1.7943 | 0.02873 | -0.017 | 62.4539
18.5 | 1.7995 | 0.03596 | -0.0103 | 50.0417

## 115. Re 12M Mach 0.10 (1)
BIGFOIL.COM POLAR EXPORT
NACA65A310
NACA65A310 |  |  |  | Cl Max: | 1.083 | at alpha= | 9 | deg
JavaFoil+Calcfoil stall+Eppler ext transition |  |  |  | L/D Max: | 108.934 | at alpha= | 6.5 | deg
Re: | 12000000 |  |  | Cd Min: | 0.00472 | at alpha= | 0 | deg
Mach: | 0.1 |  |  | Cl=0 at alpha= | -2.4152 | deg
|  |  |  | @ Cl=0.1, Cd= | 0.0055781
|  |  |  | @ Cl=0.4, Cd= | 0.0050222
|  |  |  | @ Cl=0.6, Cd= | 0.09527
alpha (deg) | Cl | Cd | Cm | Cl/Cd
-13.5 | -0.462 | 0.08818 | -0.021 | -5.243
-13 | -0.479 | 0.08453 | -0.021 | -5.668
-12.5 | -0.492 | 0.08049 | -0.021 | -6.11
-12 | -0.502 | 0.07537 | -0.022 | -6.667
-11.5 | -0.51 | 0.07175 | -0.022 | -7.102
-11 | -0.515 | 0.0664 | -0.024 | -7.754
-10.5 | -0.516 | 0.06204 | -0.024 | -8.311
-10 | -0.513 | 0.05734 | -0.026 | -8.945
-9.5 | -0.509 | 0.05079 | -0.029 | -10.025
-9 | -0.498 | 0.0467 | -0.03 | -10.668
-8.5 | -0.585 | 0.00795 | -0.048 | -73.588
-8 | -0.558 | 0.00764 | -0.049 | -72.955
-7.5 | -0.525 | 0.00736 | -0.05 | -71.333
-7 | -0.487 | 0.00711 | -0.05 | -68.521
-6.5 | -0.445 | 0.00686 | -0.051 | -64.873
-6 | -0.399 | 0.00668 | -0.052 | -59.702
-5.5 | -0.349 | 0.00648 | -0.053 | -53.847
-5 | -0.296 | 0.00632 | -0.053 | -46.946
-4.5 | -0.242 | 0.00619 | -0.054 | -39.066
-4 | -0.185 | 0.00607 | -0.055 | -30.507
-3.5 | -0.127 | 0.00593 | -0.055 | -21.458
-3 | -0.069 | 0.00584 | -0.056 | -11.81
-2.5 | -0.01 | 0.0057 | -0.057 | -1.77
-2 | 0.049 | 0.00563 | -0.057 | 8.722
-1.5 | 0.108 | 0.00557 | -0.058 | 19.469
-1 | 0.168 | 0.00552 | -0.059 | 30.394
-0.5 | 0.227 | 0.0048 | -0.06 | 47.402
0 | 0.287 | 0.00472 | -0.06 | 60.778
0.5 | 0.346 | 0.00483 | -0.061 | 71.622
1 | 0.405 | 0.00504 | -0.062 | 80.406
1.5 | 0.464 | 0.0053 | -0.062 | 87.43
2 | 0.522 | 0.00556 | -0.063 | 93.92
2.5 | 0.581 | 0.00672 | -0.064 | 86.393
3 | 0.638 | 0.00691 | -0.064 | 92.314
3.5 | 0.695 | 0.00713 | -0.065 | 97.458
4 | 0.75 | 0.00735 | -0.066 | 102.011
4.5 | 0.802 | 0.00765 | -0.067 | 104.869
5 | 0.852 | 0.00794 | -0.067 | 107.221
5.5 | 0.898 | 0.00828 | -0.068 | 108.482
6 | 0.941 | 0.00865 | -0.069 | 108.69
6.5 | 0.979 | 0.00898 | -0.069 | 108.934
7 | 1.012 | 0.00938 | -0.07 | 107.873
7.5 | 1.039 | 0.00968 | -0.071 | 107.294
8 | 1.06 | 0.0102 | -0.071 | 103.957
8.5 | 1.075 | 0.01066 | -0.072 | 100.882
9 | 1.083 | 0.0112 | -0.073 | 96.709
9.5 | 1.077 | 0.01179 | -0.073 | 91.351
10 | 1.057 | 0.01128 | -0.074 | 93.722
10.5 | 1.028 | 0.01276 | -0.074 | 80.578
11 | 0.992 | 0.01357 | -0.074 | 73.122
11.5 | 0.951 | 0.01453 | -0.074 | 65.44
12 | 0.903 | 0.01587 | -0.074 | 56.888
12.5 | 0.713 | 0.07821 | -0.043 | 9.114
13 | 0.673 | 0.08405 | -0.042 | 8.009
13.5 | 0.633 | 0.08975 | -0.041 | 7.056
14 | 0.594 | 0.09527 | -0.041 | 6.234

## 116. Re 12M Mach 0.10 (2)
BIGFOIL.COM POLAR EXPORT
NACA65A310
NACA65A310 |  |  |  | Cl Max: | 1.7902 | at alpha= | 18 | deg
XFOIL ncrit=9 |  |  |  | L/D Max: | 132.98 | at alpha= | 7.5 | deg
Re: | 12000000 |  |  | Cd Min: | 0.06022 | at alpha= | 20 | deg
Mach: | 0.1 |  |  | Cl=0 at alpha= | -2.6472 | deg
|  |  |  | @ Cl=0.1, Cd= | 0.0046115
|  |  |  | @ Cl=0.4, Cd= | 0.0048848
|  |  |  | @ Cl=0.6, Cd= | 0.0059954
alpha (deg) | Cl | Cd | Cm | Cl/Cd
-18.5 | -1.3759 | 0.04747 | -0.0717 | -28.9846
-18 | -1.4011 | 0.03863 | -0.0766 | -36.2697
-17.5 | -1.4131 | 0.03273 | -0.078 | -43.1745
-17 | -1.4281 | 0.02788 | -0.0762 | -51.2231
-16.5 | -1.4416 | 0.02453 | -0.0696 | -58.7689
-16 | -1.4176 | 0.02233 | -0.0665 | -63.4841
-15.5 | -1.3731 | 0.02028 | -0.067 | -67.7071
-15 | -1.3282 | 0.01811 | -0.0673 | -73.3407
-14.5 | -1.2894 | 0.01608 | -0.0659 | -80.1866
-14 | -1.2455 | 0.01458 | -0.0648 | -85.4252
-13.5 | -1.1985 | 0.01336 | -0.064 | -89.7081
-13 | -1.1481 | 0.01245 | -0.0636 | -92.2169
-12.5 | -1.0954 | 0.01171 | -0.0636 | -93.544
-11.5 | -0.9868 | 0.01032 | -0.064 | -95.6202
-10 | -0.7872 | 0.00828 | -0.0727 | -95.0725
-9.5 | -0.7286 | 0.00782 | -0.0737 | -93.1714
-9 | -0.6738 | 0.00745 | -0.0738 | -90.443
-8.5 | -0.6197 | 0.00706 | -0.0737 | -87.7762
-7.5 | -0.5121 | 0.00647 | -0.0732 | -79.1499
-7 | -0.4598 | 0.00613 | -0.0725 | -75.0082
-6.5 | -0.4073 | 0.00582 | -0.0719 | -69.9828
-6 | -0.3538 | 0.00562 | -0.0716 | -62.9537
-5 | -0.2483 | 0.00525 | -0.0704 | -47.2952
-4.5 | -0.1957 | 0.0051 | -0.0698 | -38.3725
-3.5 | -0.09 | 0.00486 | -0.0687 | -18.5185
-3 | -0.0369 | 0.00477 | -0.0682 | -7.7358
-2.5 | 0.0154 | 0.00464 | -0.0675 | 3.319
-2 | 0.0676 | 0.00463 | -0.0668 | 14.6004
-1.5 | 0.1202 | 0.0046 | -0.0662 | 26.1304
-1 | 0.1728 | 0.00456 | -0.0655 | 37.8947
-0.5 | 0.2197 | 0.00436 | -0.0637 | 50.3899
0.5 | 0.3059 | 0.00439 | -0.0586 | 69.6811
1 | 0.3463 | 0.0045 | -0.0555 | 76.9556
1.5 | 0.3851 | 0.00475 | -0.052 | 81.0737
2 | 0.4282 | 0.00514 | -0.0495 | 83.3074
2.5 | 0.4736 | 0.00547 | -0.0474 | 86.5814
3 | 0.5214 | 0.00576 | -0.0459 | 90.5208
3.5 | 0.5725 | 0.00591 | -0.045 | 96.8697
4 | 0.624 | 0.00607 | -0.0442 | 102.8007
4.5 | 0.6751 | 0.00627 | -0.0434 | 107.6715
5 | 0.7262 | 0.0065 | -0.0426 | 111.7231
5.5 | 0.7778 | 0.00677 | -0.0419 | 114.8892
6 | 0.8318 | 0.00706 | -0.0419 | 117.8187
7 | 1.0078 | 0.00788 | -0.058 | 127.8934
7.5 | 1.0798 | 0.00812 | -0.0622 | 132.9803
8 | 1.1371 | 0.00862 | -0.063 | 131.9142
8.5 | 1.1965 | 0.00902 | -0.0643 | 132.6497
9 | 1.2459 | 0.00943 | -0.0633 | 132.1209
9.5 | 1.2943 | 0.00992 | -0.0621 | 130.4738
10 | 1.3395 | 0.01065 | -0.0603 | 125.7746
11 | 1.4309 | 0.01193 | -0.0571 | 119.9413
11.5 | 1.4764 | 0.01251 | -0.0556 | 118.0176
12 | 1.5204 | 0.01323 | -0.0538 | 114.9206
12.5 | 1.5619 | 0.01405 | -0.0516 | 111.1673
13 | 1.5955 | 0.01485 | -0.0478 | 107.4411
13.5 | 1.6237 | 0.01606 | -0.0433 | 101.1021
14 | 1.6519 | 0.01726 | -0.0392 | 95.7068
14.5 | 1.6742 | 0.01893 | -0.0344 | 88.4416
15 | 1.6984 | 0.02047 | -0.0303 | 82.9702
15.5 | 1.7232 | 0.02196 | -0.0266 | 78.4699
16 | 1.7351 | 0.02448 | -0.0218 | 70.8783
18 | 1.7902 | 0.03496 | -0.0087 | 51.2071
19 | 1.786 | 0.04434 | -0.0042 | 40.2797
19.5 | 1.7609 | 0.05226 | -0.0034 | 33.695
20 | 1.743 | 0.06022 | -0.0043 | 28.9439

## 117. Re 12M Mach 0.25 (1)
BIGFOIL.COM POLAR EXPORT
NACA65A310
NACA65A310 |  |  |  | Cl Max: | 1.04 | at alpha= | 8 | deg
JavaFoil+Calcfoil stall+Eppler ext transition |  |  |  | L/D Max: | 107.628 | at alpha= | 5.5 | deg
Re: | 12000000 |  |  | Cd Min: | 0.00474 | at alpha= | 0 | deg
Mach: | 0.25 |  |  | Cl=0 at alpha= | -2.4167 | deg
|  |  |  | @ Cl=0.1, Cd= | 0.0055908
|  |  |  | @ Cl=0.4, Cd= | 0.09209
|  |  |  | @ Cl=0.6, Cd= | 0.09209
alpha (deg) | Cl | Cd | Cm | Cl/Cd
-13 | -0.23 | 0.08497 | -0.022 | -2.703
-12.5 | -0.279 | 0.08065 | -0.023 | -3.462
-12 | -0.323 | 0.0765 | -0.023 | -4.219
-11.5 | -0.361 | 0.07342 | -0.023 | -4.91
-11 | -0.393 | 0.06939 | -0.023 | -5.659
-10.5 | -0.419 | 0.06406 | -0.024 | -6.538
-10 | -0.438 | 0.06067 | -0.024 | -7.211
-9.5 | -0.449 | 0.05701 | -0.025 | -7.874
-9 | -0.452 | 0.054 | -0.025 | -8.378
-8.5 | -0.449 | 0.0495 | -0.027 | -9.076
-8 | -0.54 | 0.00787 | -0.05 | -68.662
-7.5 | -0.517 | 0.00756 | -0.051 | -68.351
-7 | -0.486 | 0.00736 | -0.052 | -65.973
-6.5 | -0.448 | 0.00704 | -0.053 | -63.605
-6 | -0.404 | 0.00679 | -0.053 | -59.454
-5.5 | -0.355 | 0.0066 | -0.054 | -53.802
-5 | -0.303 | 0.00642 | -0.055 | -47.18
-4.5 | -0.248 | 0.00625 | -0.055 | -39.617
-4 | -0.19 | 0.00612 | -0.056 | -31.011
-3.5 | -0.131 | 0.00598 | -0.057 | -21.864
-3 | -0.071 | 0.00588 | -0.058 | -12.03
-2.5 | -0.01 | 0.00571 | -0.058 | -1.812
-2 | 0.05 | 0.00564 | -0.059 | 8.94
-1.5 | 0.111 | 0.00558 | -0.06 | 19.968
-1 | 0.172 | 0.00556 | -0.061 | 31.044
-0.5 | 0.234 | 0.00479 | -0.061 | 48.759
0 | 0.295 | 0.00474 | -0.062 | 62.142
0.5 | 0.356 | 0.00484 | -0.063 | 73.461
1 | 0.416 | 0.00506 | -0.063 | 82.285
1.5 | 0.476 | 0.00535 | -0.064 | 89.003
2 | 0.537 | 0.00565 | -0.065 | 94.997
2.5 | 0.597 | 0.00682 | -0.066 | 87.455
3 | 0.655 | 0.00701 | -0.066 | 93.507
3.5 | 0.713 | 0.00727 | -0.067 | 98.137
4 | 0.769 | 0.0075 | -0.068 | 102.506
4.5 | 0.822 | 0.00782 | -0.068 | 105.051
5 | 0.871 | 0.00815 | -0.069 | 106.875
5.5 | 0.916 | 0.00851 | -0.07 | 107.628
6 | 0.956 | 0.00893 | -0.07 | 107.102
6.5 | 0.989 | 0.00934 | -0.071 | 105.868
7 | 1.015 | 0.00979 | -0.072 | 103.739
7.5 | 1.032 | 0.01013 | -0.073 | 101.952
8 | 1.04 | 0.01078 | -0.073 | 96.512
8.5 | 1.037 | 0.01138 | -0.074 | 91.151
9 | 1.024 | 0.01211 | -0.075 | 84.553
9.5 | 0.983 | 0.01236 | -0.075 | 79.495
10 | 0.922 | 0.01322 | -0.075 | 69.696
10.5 | 0.71 | 0.05718 | -0.05 | 12.414
11 | 0.633 | 0.06781 | -0.043 | 9.333
11.5 | 0.556 | 0.07495 | -0.04 | 7.424
12 | 0.476 | 0.08121 | -0.039 | 5.856
12.5 | 0.39 | 0.08519 | -0.04 | 4.573
13 | 0.295 | 0.09209 | -0.039 | 3.206

## 118. Re 12M Mach 0.25 (2)
BIGFOIL.COM POLAR EXPORT
NACA65A310
NACA65A310 |  |  |  | Cl Max: | 1.5847 | at alpha= | 13.5 | deg
XFOIL ncrit=9 |  |  |  | L/D Max: | 131.213 | at alpha= | 7.5 | deg
Re: | 12000000 |  |  | Cd Min: | 0.23096 | at alpha= | 20 | deg
Mach: | 0.25 |  |  | Cl=0 at alpha= | -2.6435 | deg
|  |  |  | @ Cl=0.1, Cd= | 0.0046174
|  |  |  | @ Cl=0.4, Cd= | 0.0048124
|  |  |  | @ Cl=0.6, Cd= | 0.0060249
alpha (deg) | Cl | Cd | Cm | Cl/Cd
-17 | -0.6196 | 0.19219 | 0.0095 | -3.2239
-16.5 | -0.6093 | 0.18326 | 0.0053 | -3.3248
-16 | -0.6165 | 0.16855 | -0.0007 | -3.6577
-15.5 | -0.6053 | 0.16093 | -0.0044 | -3.7613
-15 | -0.5953 | 0.15327 | -0.0081 | -3.884
-14 | -0.6802 | 0.11344 | -0.0272 | -5.9961
-13.5 | -0.9151 | 0.0553 | -0.0725 | -16.5479
-13 | -0.9553 | 0.04229 | -0.0855 | -22.5893
-12.5 | -1.0305 | 0.03072 | -0.083 | -33.5449
-12 | -1.0668 | 0.01805 | -0.0789 | -59.1025
-11.5 | -1.0277 | 0.01443 | -0.0766 | -71.2197
-11 | -0.9747 | 0.01236 | -0.0753 | -78.8592
-10.5 | -0.9151 | 0.01129 | -0.0746 | -81.054
-10 | -0.8347 | 0.00987 | -0.0787 | -84.5694
-9.5 | -0.7658 | 0.00901 | -0.0802 | -84.9945
-9 | -0.7071 | 0.00808 | -0.0797 | -87.5124
-8.5 | -0.6482 | 0.00753 | -0.0792 | -86.0823
-8 | -0.5903 | 0.00717 | -0.0785 | -82.3291
-7.5 | -0.5329 | 0.00682 | -0.0778 | -78.1378
-7 | -0.4776 | 0.00642 | -0.0768 | -74.3925
-6.5 | -0.423 | 0.00603 | -0.0757 | -70.1493
-6 | -0.3679 | 0.00574 | -0.0748 | -64.0941
-5.5 | -0.3122 | 0.00556 | -0.074 | -56.1511
-5 | -0.2575 | 0.00537 | -0.0732 | -47.9516
-4.5 | -0.2033 | 0.00516 | -0.0723 | -39.3992
-4 | -0.148 | 0.00505 | -0.0716 | -29.3069
-3.5 | -0.0933 | 0.00491 | -0.0709 | -19.002
-3 | -0.0385 | 0.0048 | -0.0703 | -8.0208
-2.5 | 0.0155 | 0.00467 | -0.0695 | 3.3191
-2 | 0.0695 | 0.00464 | -0.0687 | 14.9784
-1.5 | 0.1235 | 0.0046 | -0.068 | 26.8478
-1 | 0.1776 | 0.00457 | -0.0673 | 38.8621
-0.5 | 0.2268 | 0.00437 | -0.0656 | 51.8993
0 | 0.2713 | 0.00436 | -0.063 | 62.2248
0.5 | 0.3153 | 0.00434 | -0.0603 | 72.6498
1.5 | 0.3947 | 0.00476 | -0.053 | 82.9202
2 | 0.4382 | 0.00519 | -0.0502 | 84.4316
2.5 | 0.4838 | 0.00556 | -0.0477 | 87.0144
3 | 0.5342 | 0.00581 | -0.0463 | 91.9449
3.5 | 0.5868 | 0.00598 | -0.0452 | 98.1271
4 | 0.6397 | 0.00616 | -0.0443 | 103.8474
4.5 | 0.6926 | 0.00639 | -0.0433 | 108.3881
5 | 0.7459 | 0.00664 | -0.0424 | 112.3343
5.5 | 0.7999 | 0.00695 | -0.0416 | 115.0935
6 | 0.8587 | 0.00728 | -0.0419 | 117.9533
6.5 | 0.9378 | 0.00767 | -0.0468 | 122.2686
7 | 1.0387 | 0.00819 | -0.0567 | 126.8254
7.5 | 1.114 | 0.00849 | -0.0604 | 131.2132
8 | 1.1762 | 0.00904 | -0.0611 | 130.1106
8.5 | 1.2348 | 0.00953 | -0.0609 | 129.5698
9 | 1.2853 | 0.01014 | -0.0588 | 126.7554
9.5 | 1.3328 | 0.01097 | -0.0562 | 121.495
10 | 1.3806 | 0.0118 | -0.0535 | 117
10.5 | 1.4295 | 0.01254 | -0.051 | 113.9952
11 | 1.4742 | 0.01366 | -0.0477 | 107.9209
11.5 | 1.5106 | 0.01484 | -0.0428 | 101.7925
12 | 1.5439 | 0.01619 | -0.0375 | 95.3613
12.5 | 1.566 | 0.01843 | -0.0309 | 84.9702
13 | 1.583 | 0.02102 | -0.0244 | 75.3092
13.5 | 1.5847 | 0.02481 | -0.0168 | 63.8734
14 | 1.5765 | 0.02934 | -0.0096 | 53.7321
14.5 | 1.5403 | 0.03646 | -0.0025 | 42.2463
15 | 1.5037 | 0.04437 | 0.0016 | 33.89
15.5 | 1.4844 | 0.05155 | 0.003 | 28.7953
16 | 1.4186 | 0.06546 | 0.0001 | 21.6712
16.5 | 1.4018 | 0.07509 | -0.0037 | 18.6683
17 | 1.3481 | 0.09224 | -0.0137 | 14.6151
17.5 | 1.3126 | 0.10914 | -0.0246 | 12.0268
18 | 1.2815 | 0.12572 | -0.0341 | 10.1933
19 | 1.0627 | 0.19592 | -0.0772 | 5.4242
19.5 | 1.0406 | 0.21435 | -0.0883 | 4.8547
20 | 1.0294 | 0.23096 | -0.098 | 4.457

## 119. Re 12M Mach 0.50 (1)
BIGFOIL.COM POLAR EXPORT
NACA65A310
NACA65A310 |  |  |  | Cl Max: | 1.209 | at alpha= | 20 | deg
JavaFoil+Calcfoil stall+Eppler ext transition |  |  |  | L/D Max: | 102.584 | at alpha= | 4.5 | deg
Re: | 12000000 |  |  | Cd Min: | 0.00482 | at alpha= | 0 | deg
Mach: | 0.5 |  |  | Cl=0 at alpha= | -2.4118 | deg
|  |  |  | @ Cl=0.1, Cd= | 0.0057382
|  |  |  | @ Cl=0.4, Cd= | 0.0049526
|  |  |  | @ Cl=0.6, Cd= | 0.00706
alpha (deg) | Cl | Cd | Cm | Cl/Cd
-20 | -0.958 | 0.13859 | -0.024 | -6.909
-19.5 | -0.925 | 0.14116 | -0.023 | -6.552
-19 | -0.898 | 0.13394 | -0.023 | -6.701
-18.5 | -0.873 | 0.12604 | -0.024 | -6.923
-18 | -0.846 | 0.12068 | -0.024 | -7.01
-17.5 | -0.818 | 0.12628 | -0.024 | -6.478
-17 | -0.792 | 0.11881 | -0.025 | -6.662
-16.5 | -0.764 | 0.11435 | -0.024 | -6.677
-16 | -0.738 | 0.10724 | -0.025 | -6.879
-15.5 | -0.718 | 0.09367 | -0.028 | -7.662
-15 | -0.7 | 0.08032 | -0.031 | -8.713
-14.5 | -0.736 | 0.03268 | -0.041 | -22.516
-14 | -0.628 | 0.09632 | -0.025 | -6.525
-13.5 | -0.602 | 0.09024 | -0.025 | -6.669
-13 | -0.576 | 0.08207 | -0.027 | -7.019
-12.5 | -0.55 | 0.07652 | -0.027 | -7.187
-12 | -0.527 | 0.06807 | -0.03 | -7.738
-11.5 | -0.573 | 0.01808 | -0.047 | -31.666
-11 | -0.466 | 0.07574 | -0.025 | -6.154
-10.5 | -0.439 | 0.07237 | -0.025 | -6.064
-10 | -0.414 | 0.06037 | -0.028 | -6.85
-9.5 | -0.388 | 0.05432 | -0.031 | -7.15
-9 | -0.439 | 0.00965 | -0.054 | -45.479
-8.5 | -0.331 | 0.05648 | -0.026 | -5.855
-8 | -0.304 | 0.05072 | -0.028 | -5.996
-7.5 | -0.278 | 0.04614 | -0.03 | -6.02
-7 | -0.255 | 0.03814 | -0.037 | -6.683
-6.5 | -0.223 | 0.04223 | -0.03 | -5.277
-6 | -0.195 | 0.03997 | -0.03 | -4.89
-5.5 | -0.354 | 0.00722 | -0.06 | -49.067
-5 | -0.321 | 0.00688 | -0.061 | -46.719
-4.5 | -0.27 | 0.00661 | -0.062 | -40.789
-4 | -0.209 | 0.0064 | -0.063 | -32.66
-3.5 | -0.145 | 0.0062 | -0.064 | -23.345
-3 | -0.079 | 0.00609 | -0.064 | -12.937
-2.5 | -0.012 | 0.00594 | -0.065 | -1.945
-2 | 0.056 | 0.00579 | -0.066 | 9.717
-1.5 | 0.124 | 0.00571 | -0.067 | 21.808
-1 | 0.193 | 0.00565 | -0.068 | 34.136
-0.5 | 0.261 | 0.00489 | -0.068 | 53.413
0 | 0.329 | 0.00482 | -0.069 | 68.373
0.5 | 0.397 | 0.00494 | -0.07 | 80.487
1 | 0.466 | 0.00523 | -0.071 | 88.989
1.5 | 0.532 | 0.00561 | -0.072 | 94.973
2 | 0.6 | 0.00706 | -0.072 | 84.893
2.5 | 0.666 | 0.00729 | -0.073 | 91.382
3 | 0.731 | 0.00752 | -0.074 | 97.092
3.5 | 0.793 | 0.00787 | -0.075 | 100.831
4 | 0.851 | 0.00833 | -0.076 | 102.218
4.5 | 0.9 | 0.00878 | -0.076 | 102.584
5 | 0.937 | 0.00934 | -0.077 | 100.28
5.5 | 0.948 | 0.01 | -0.078 | 94.759
6 | 0.896 | 0.01082 | -0.079 | 82.818
6.5 | 0.599 | 0.01157 | -0.08 | 51.789
7 | 0.51 | 0.04678 | -0.04 | 10.901
7.5 | 0.663 | 0.01084 | -0.081 | 61.197
8 | 0.689 | 0.01335 | -0.081 | 51.607
8.5 | 0.59 | 0.0565 | -0.042 | 10.441
9 | 0.757 | 0.01369 | -0.082 | 55.261
9.5 | 0.786 | 0.01475 | -0.083 | 53.27
10 | 0.671 | 0.0635 | -0.046 | 10.571
10.5 | 0.695 | 0.07261 | -0.043 | 9.576
11 | 0.877 | 0.01678 | -0.085 | 52.301
11.5 | 0.777 | 0.05878 | -0.062 | 13.216
12 | 0.778 | 0.0783 | -0.048 | 9.931
12.5 | 0.802 | 0.08705 | -0.047 | 9.213
13 | 0.999 | 0.01928 | -0.087 | 51.789
13.5 | 1.021 | 0.02186 | -0.087 | 46.702
14 | 1.012 | 0.03206 | -0.083 | 31.573
14.5 | 0.926 | 0.08713 | -0.061 | 10.626
15 | 0.945 | 0.09775 | -0.058 | 9.665
15.5 | 0.965 | 0.1102 | -0.056 | 8.758
16 | 1.002 | 0.09883 | -0.061 | 10.138
16.5 | 1.014 | 0.11582 | -0.055 | 8.751
17 | 1.057 | 0.10969 | -0.063 | 9.633
17.5 | 1.114 | 0.09365 | -0.072 | 11.894
18 | 1.122 | 0.1122 | -0.068 | 9.997
18.5 | 1.121 | 0.13893 | -0.06 | 8.07
19 | 1.154 | 0.13718 | -0.063 | 8.416
19.5 | 1.185 | 0.13939 | -0.066 | 8.501
20 | 1.209 | 0.14789 | -0.066 | 8.178

## 120. Re 12M Mach 0.50 (2)
BIGFOIL.COM POLAR EXPORT
NACA65A310
NACA65A310 |  |  |  | Cl Max: | 1.1551 | at alpha= | 7.5 | deg
XFOIL ncrit=9 |  |  |  | L/D Max: | 120.083 | at alpha= | 6 | deg
Re: | 12000000 |  |  | Cd Min: | 0.2474 | at alpha= | -19 | deg
Mach: | 0.5 |  |  | Cl=0 at alpha= | -2.6206 | deg
|  |  |  | @ Cl=0.1, Cd= | 0.004667
|  |  |  | @ Cl=0.4, Cd= | 0.0044764
|  |  |  | @ Cl=0.6, Cd= | 0.0061364
alpha (deg) | Cl | Cd | Cm | Cl/Cd
-19 | -0.7103 | 0.2474 | 0.0312 | -2.8711
-18.5 | -0.6888 | 0.23988 | 0.0264 | -2.8714
-18 | -0.6674 | 0.23218 | 0.0216 | -2.8745
-17.5 | -0.6465 | 0.22401 | 0.017 | -2.886
-17 | -0.6264 | 0.21559 | 0.0124 | -2.9055
-16.5 | -0.6045 | 0.20808 | 0.0082 | -2.9051
-16 | -0.5875 | 0.19901 | 0.0036 | -2.9521
-15.5 | -0.57 | 0.18992 | -0.0008 | -3.0013
-15 | -0.5531 | 0.18104 | -0.005 | -3.0551
-14.5 | -0.5418 | 0.17037 | -0.0095 | -3.1801
-14 | -0.5262 | 0.16215 | -0.0134 | -3.2451
-13.5 | -0.5107 | 0.1534 | -0.0179 | -3.3292
-13 | -0.4895 | 0.14557 | -0.0228 | -3.3626
-12.5 | -0.4718 | 0.13547 | -0.0295 | -3.4827
-12 | -0.466 | 0.12574 | -0.0338 | -3.7061
-11.5 | -0.457 | 0.11717 | -0.0379 | -3.9003
-11 | -0.4544 | 0.10743 | -0.0426 | -4.2297
-10.5 | -0.4415 | 0.10018 | -0.0464 | -4.4071
-10 | -0.4428 | 0.09024 | -0.0518 | -4.9069
-9.5 | -0.4298 | 0.0832 | -0.056 | -5.1659
-9 | -0.4425 | 0.07161 | -0.0637 | -6.1793
-8.5 | -0.4409 | 0.06238 | -0.0711 | -7.068
-8 | -0.4454 | 0.05027 | -0.0868 | -8.8602
-7.5 | -0.4593 | 0.04087 | -0.0928 | -11.2381
-7 | -0.4602 | 0.02977 | -0.0963 | -15.4585
-6.5 | -0.4277 | 0.01689 | -0.1017 | -25.3227
-6 | -0.4128 | 0.00822 | -0.0956 | -50.219
-5.5 | -0.3598 | 0.00658 | -0.0906 | -54.6809
-5 | -0.2998 | 0.00591 | -0.0869 | -50.7276
-4.5 | -0.236 | 0.00558 | -0.0845 | -42.2939
-4 | -0.1734 | 0.00529 | -0.0824 | -32.7788
-3.5 | -0.1101 | 0.00512 | -0.0808 | -21.5039
-3 | -0.0472 | 0.00496 | -0.0795 | -9.5161
-2.5 | 0.015 | 0.00483 | -0.0783 | 3.1056
-2 | 0.0764 | 0.00469 | -0.0771 | 16.29
-1.5 | 0.138 | 0.00463 | -0.0762 | 29.8056
-1 | 0.1987 | 0.00462 | -0.0752 | 43.0087
-0.5 | 0.2576 | 0.00449 | -0.0738 | 57.3719
0 | 0.3076 | 0.00435 | -0.0707 | 70.7126
0.5 | 0.3566 | 0.00416 | -0.0674 | 85.7212
1 | 0.3943 | 0.00441 | -0.0618 | 89.4104
1.5 | 0.4338 | 0.00487 | -0.0565 | 89.076
2 | 0.4787 | 0.00541 | -0.0523 | 88.4843
2.5 | 0.527 | 0.00588 | -0.0486 | 89.6259
3 | 0.5859 | 0.00609 | -0.0469 | 96.2069
3.5 | 0.6467 | 0.00629 | -0.0454 | 102.814
4 | 0.7077 | 0.00655 | -0.0438 | 108.0458
4.5 | 0.7703 | 0.00689 | -0.0422 | 111.7997
5 | 0.8369 | 0.00731 | -0.0413 | 114.487
5.5 | 0.9138 | 0.00779 | -0.042 | 117.3042
6 | 1.0147 | 0.00845 | -0.047 | 120.0828
6.5 | 1.088 | 0.00949 | -0.0456 | 114.647
7 | 1.1348 | 0.01202 | -0.0393 | 94.4093
7.5 | 1.1551 | 0.02142 | -0.0327 | 53.9262
8 | 1.1427 | 0.02952 | -0.0225 | 38.7093
8.5 | 1.1085 | 0.03555 | -0.011 | 31.1814
9 | 1.0711 | 0.04259 | -0.0036 | 25.1491
9.5 | 1.0329 | 0.05093 | -0.0007 | 20.2808
10 | 0.9929 | 0.06135 | -0.0027 | 16.1842
10.5 | 0.9621 | 0.07329 | -0.0091 | 13.1273
11 | 0.9338 | 0.08889 | -0.0202 | 10.5051
11.5 | 0.9224 | 0.10424 | -0.03 | 8.8488
12 | 0.9092 | 0.11743 | -0.0372 | 7.7425
12.5 | 0.9 | 0.12995 | -0.0437 | 6.9257

## 121. Re 14M Mach 0.00 (1)
BIGFOIL.COM POLAR EXPORT
NACA65A310
NACA65A310 |  |  |  | Cl Max: | 1.09 | at alpha= | 9 | deg
JavaFoil+Calcfoil stall+Eppler ext transition |  |  |  | L/D Max: | 112.063 | at alpha= | 6 | deg
Re: | 14000000 |  |  | Cd Min: | 0.00496 | at alpha= | -0.5 | deg
Mach: | 0 |  |  | Cl=0 at alpha= | -2.4152 | deg
|  |  |  | @ Cl=0.1, Cd= | 0.0055154
|  |  |  | @ Cl=0.4, Cd= | 0.0052124
|  |  |  | @ Cl=0.6, Cd= | 0.0066618
alpha (deg) | Cl | Cd | Cm | Cl/Cd
-14.5 | -0.454 | 0.09683 | -0.021 | -4.684
-14 | -0.473 | 0.09249 | -0.021 | -5.117
-13.5 | -0.492 | 0.08715 | -0.021 | -5.643
-13 | -0.505 | 0.08372 | -0.021 | -6.036
-12.5 | -0.515 | 0.08016 | -0.021 | -6.422
-12 | -0.523 | 0.07434 | -0.022 | -7.031
-11.5 | -0.527 | 0.07058 | -0.022 | -7.464
-11 | -0.528 | 0.06578 | -0.023 | -8.033
-10.5 | -0.528 | 0.06046 | -0.025 | -8.729
-10 | -0.525 | 0.05446 | -0.028 | -9.633
-9.5 | -0.63 | 0.00869 | -0.047 | -72.532
-9 | -0.612 | 0.00816 | -0.047 | -74.947
-8.5 | -0.588 | 0.00776 | -0.048 | -75.772
-8 | -0.559 | 0.00744 | -0.049 | -75.233
-7.5 | -0.526 | 0.0072 | -0.049 | -72.974
-7 | -0.487 | 0.00696 | -0.05 | -69.988
-6.5 | -0.444 | 0.00672 | -0.051 | -66.134
-6 | -0.398 | 0.00654 | -0.052 | -60.805
-5.5 | -0.348 | 0.00635 | -0.052 | -54.762
-5 | -0.295 | 0.0062 | -0.053 | -47.6
-4.5 | -0.241 | 0.00606 | -0.054 | -39.728
-4 | -0.184 | 0.00595 | -0.054 | -30.938
-3.5 | -0.127 | 0.00586 | -0.055 | -21.634
-3 | -0.069 | 0.00576 | -0.056 | -11.905
-2.5 | -0.01 | 0.00562 | -0.056 | -1.785
-2 | 0.049 | 0.00555 | -0.057 | 8.806
-1.5 | 0.108 | 0.00551 | -0.058 | 19.572
-1 | 0.167 | 0.00552 | -0.059 | 30.247
-0.5 | 0.226 | 0.00496 | -0.059 | 45.628
0 | 0.285 | 0.00498 | -0.06 | 57.318
0.5 | 0.344 | 0.00507 | -0.061 | 67.942
1 | 0.403 | 0.00522 | -0.061 | 77.266
1.5 | 0.461 | 0.00541 | -0.062 | 85.334
2 | 0.52 | 0.00566 | -0.063 | 91.793
2.5 | 0.578 | 0.0066 | -0.063 | 87.541
3 | 0.635 | 0.00676 | -0.064 | 93.971
3.5 | 0.691 | 0.00699 | -0.065 | 98.879
4 | 0.746 | 0.0072 | -0.066 | 103.651
4.5 | 0.798 | 0.00747 | -0.066 | 106.938
5 | 0.848 | 0.00772 | -0.067 | 109.841
5.5 | 0.895 | 0.00806 | -0.068 | 111.029
6 | 0.938 | 0.00837 | -0.068 | 112.063
6.5 | 0.976 | 0.00874 | -0.069 | 111.667
7 | 1.01 | 0.00907 | -0.07 | 111.426
7.5 | 1.039 | 0.00947 | -0.07 | 109.703
8 | 1.062 | 0.00988 | -0.071 | 107.436
8.5 | 1.079 | 0.01032 | -0.072 | 104.555
9 | 1.09 | 0.01083 | -0.072 | 100.623
9.5 | 1.087 | 0.01133 | -0.073 | 95.901
10 | 1.074 | 0.01197 | -0.073 | 89.723
10.5 | 1.051 | 0.01085 | -0.074 | 96.869
11 | 1.02 | 0.01293 | -0.074 | 78.915
11.5 | 0.985 | 0.01367 | -0.074 | 72.055
12 | 0.946 | 0.01455 | -0.075 | 65.009
12.5 | 0.755 | 0.07188 | -0.048 | 10.509
13 | 0.715 | 0.0812 | -0.044 | 8.8
13.5 | 0.678 | 0.08772 | -0.042 | 7.726
14 | 0.642 | 0.09377 | -0.042 | 6.846

## 122. Re 14M Mach 0.00 (2)
BIGFOIL.COM POLAR EXPORT
NACA65A310
NACA65A310 |  |  |  | Cl Max: | 1.8498 | at alpha= | 19 | deg
XFOIL ncrit=9 |  |  |  | L/D Max: | 137.348 | at alpha= | 9 | deg
Re: | 14000000 |  |  | Cd Min: | 0.09738 | at alpha= | -20 | deg
Mach: | 0 |  |  | Cl=0 at alpha= | -2.6349 | deg
|  |  |  | @ Cl=0.1, Cd= | 0.0045539
|  |  |  | @ Cl=0.4, Cd= | 0.0049924
|  |  |  | @ Cl=0.6, Cd= | 0.0058833
alpha (deg) | Cl | Cd | Cm | Cl/Cd
-20 | -1.2105 | 0.09738 | -0.0346 | -12.4307
-19.5 | -1.497 | 0.04052 | -0.0723 | -36.9447
-19 | -1.5343 | 0.03179 | -0.0748 | -48.2636
-18.5 | -1.5346 | 0.02788 | -0.0741 | -55.043
-18 | -1.5291 | 0.02518 | -0.0714 | -60.7268
-17.5 | -1.5209 | 0.0233 | -0.0668 | -65.2747
-17 | -1.5001 | 0.02145 | -0.0632 | -69.9347
-16.5 | -1.4679 | 0.01962 | -0.0616 | -74.8165
-16 | -1.4245 | 0.01815 | -0.0615 | -78.4848
-15.5 | -1.3725 | 0.01685 | -0.0629 | -81.454
-15 | -1.3331 | 0.01516 | -0.0617 | -87.9354
-14.5 | -1.2891 | 0.01394 | -0.0609 | -92.4749
-14 | -1.2424 | 0.01295 | -0.0605 | -95.9382
-13.5 | -1.1932 | 0.01214 | -0.0603 | -98.2867
-13 | -1.1421 | 0.01143 | -0.0603 | -99.9213
-12.5 | -1.0894 | 0.01082 | -0.0606 | -100.6839
-12 | -1.0363 | 0.01023 | -0.0609 | -101.3001
-10 | -0.782 | 0.00788 | -0.0712 | -99.2386
-9.5 | -0.726 | 0.00747 | -0.0718 | -97.1888
-9 | -0.6707 | 0.00712 | -0.0723 | -94.1994
-8.5 | -0.6171 | 0.00677 | -0.0723 | -91.1521
-8 | -0.5632 | 0.00653 | -0.0723 | -86.2481
-7 | -0.4576 | 0.00595 | -0.0717 | -76.9076
-6.5 | -0.4057 | 0.00565 | -0.0711 | -71.8053
-6 | -0.3529 | 0.00547 | -0.0707 | -64.5155
-5 | -0.2477 | 0.00514 | -0.0697 | -48.1907
-4.5 | -0.1955 | 0.00499 | -0.0692 | -39.1784
-3.5 | -0.0902 | 0.00477 | -0.0682 | -18.9099
-3 | -0.0376 | 0.00469 | -0.0676 | -8.0171
-2.5 | 0.0139 | 0.00459 | -0.0668 | 3.0283
-2 | 0.0657 | 0.00458 | -0.0661 | 14.345
-1.5 | 0.1182 | 0.00454 | -0.0655 | 26.0352
-1 | 0.1706 | 0.00452 | -0.065 | 37.7434
-0.5 | 0.2168 | 0.00445 | -0.0631 | 48.7191
0 | 0.2589 | 0.00457 | -0.0603 | 56.6521
1 | 0.3438 | 0.00474 | -0.0551 | 72.5316
1.5 | 0.3833 | 0.00488 | -0.0519 | 78.5451
2 | 0.4264 | 0.00517 | -0.0494 | 82.4758
2.5 | 0.472 | 0.00547 | -0.0474 | 86.2888
3 | 0.521 | 0.00565 | -0.0461 | 92.2124
3.5 | 0.5718 | 0.0058 | -0.0453 | 98.5862
4 | 0.6226 | 0.00595 | -0.0445 | 104.6387
4.5 | 0.6734 | 0.00614 | -0.0436 | 109.6743
5 | 0.7242 | 0.00636 | -0.0429 | 113.8679
5.5 | 0.7751 | 0.00661 | -0.0422 | 117.2617
6 | 0.8274 | 0.00688 | -0.0419 | 120.2616
6.5 | 0.8844 | 0.0072 | -0.0427 | 122.8333
7 | 0.989 | 0.00771 | -0.0549 | 128.275
7.5 | 1.0634 | 0.00795 | -0.06 | 133.761
8 | 1.1155 | 0.00824 | -0.0597 | 135.3762
8.5 | 1.1869 | 0.00865 | -0.064 | 137.2139
9 | 1.243 | 0.00905 | -0.0648 | 137.3481
9.5 | 1.2912 | 0.0095 | -0.0638 | 135.9158
11.5 | 1.4742 | 0.01185 | -0.0584 | 124.4051
12 | 1.5181 | 0.01248 | -0.0569 | 121.6426
12.5 | 1.5611 | 0.01318 | -0.0552 | 118.4446
13 | 1.6017 | 0.01396 | -0.0532 | 114.735
13.5 | 1.6313 | 0.01491 | -0.0491 | 109.4098
14.5 | 1.6862 | 0.01719 | -0.0408 | 98.0919
15 | 1.714 | 0.01832 | -0.0371 | 93.559
15.5 | 1.7409 | 0.01952 | -0.0337 | 89.1855
16 | 1.7612 | 0.02122 | -0.0296 | 82.9972
16.5 | 1.7874 | 0.0225 | -0.0266 | 79.44
17 | 1.8024 | 0.0247 | -0.0226 | 72.9717
17.5 | 1.8181 | 0.02692 | -0.0192 | 67.5371
19 | 1.8498 | 0.03551 | -0.0105 | 52.0924
19.5 | 1.8463 | 0.04007 | -0.0081 | 46.0769
20 | 1.8445 | 0.04491 | -0.0067 | 41.071

## 123. Re 14M Mach 0.10 (1)
BIGFOIL.COM POLAR EXPORT
NACA65A310
NACA65A310 |  |  |  | Cl Max: | 1.083 | at alpha= | 9 | deg
JavaFoil+Calcfoil stall+Eppler ext transition |  |  |  | L/D Max: | 111.456 | at alpha= | 6.5 | deg
Re: | 14000000 |  |  | Cd Min: | 0.00496 | at alpha= | -0.5 | deg
Mach: | 0.1 |  |  | Cl=0 at alpha= | -2.4152 | deg
|  |  |  | @ Cl=0.1, Cd= | 0.0055327
|  |  |  | @ Cl=0.4, Cd= | 0.0052256
|  |  |  | @ Cl=0.6, Cd= | 0.0953
alpha (deg) | Cl | Cd | Cm | Cl/Cd
-14 | -0.44 | 0.09329 | -0.021 | -4.718
-13.5 | -0.463 | 0.0871 | -0.022 | -5.31
-13 | -0.479 | 0.08426 | -0.021 | -5.689
-12.5 | -0.492 | 0.07984 | -0.021 | -6.162
-12 | -0.503 | 0.07458 | -0.022 | -6.742
-11.5 | -0.51 | 0.07151 | -0.022 | -7.13
-11 | -0.515 | 0.06683 | -0.023 | -7.699
-10.5 | -0.516 | 0.06128 | -0.025 | -8.422
-10 | -0.514 | 0.05672 | -0.026 | -9.055
-9.5 | -0.518 | 0.04475 | -0.032 | -11.567
-9 | -0.601 | 0.00871 | -0.047 | -69.043
-8.5 | -0.585 | 0.00783 | -0.048 | -74.715
-8 | -0.558 | 0.00754 | -0.049 | -73.942
-7.5 | -0.525 | 0.00722 | -0.05 | -72.705
-7 | -0.487 | 0.00701 | -0.05 | -69.532
-6.5 | -0.445 | 0.00674 | -0.051 | -65.982
-6 | -0.399 | 0.00656 | -0.052 | -60.773
-5.5 | -0.349 | 0.00638 | -0.053 | -54.664
-5 | -0.296 | 0.00621 | -0.053 | -47.737
-4.5 | -0.242 | 0.00609 | -0.054 | -39.712
-4 | -0.185 | 0.00596 | -0.055 | -31.035
-3.5 | -0.127 | 0.00586 | -0.055 | -21.724
-3 | -0.069 | 0.00577 | -0.056 | -11.957
-2.5 | -0.01 | 0.00562 | -0.057 | -1.793
-2 | 0.049 | 0.00555 | -0.057 | 8.85
-1.5 | 0.108 | 0.00553 | -0.058 | 19.591
-1 | 0.168 | 0.00552 | -0.059 | 30.394
-0.5 | 0.227 | 0.00496 | -0.06 | 45.845
0 | 0.287 | 0.00498 | -0.06 | 57.586
0.5 | 0.346 | 0.00507 | -0.061 | 68.276
1 | 0.405 | 0.00524 | -0.062 | 77.309
1.5 | 0.464 | 0.00543 | -0.062 | 85.454
2 | 0.522 | 0.00568 | -0.063 | 91.982
2.5 | 0.581 | 0.00661 | -0.064 | 87.852
3 | 0.638 | 0.00677 | -0.064 | 94.282
3.5 | 0.695 | 0.00701 | -0.065 | 99.167
4 | 0.75 | 0.00721 | -0.066 | 103.914
4.5 | 0.802 | 0.00748 | -0.067 | 107.183
5 | 0.852 | 0.00779 | -0.067 | 109.348
5.5 | 0.898 | 0.0081 | -0.068 | 110.855
6 | 0.941 | 0.00846 | -0.069 | 111.13
6.5 | 0.979 | 0.00878 | -0.069 | 111.456
7 | 1.012 | 0.00917 | -0.07 | 110.371
7.5 | 1.039 | 0.00945 | -0.071 | 109.943
8 | 1.06 | 0.00994 | -0.071 | 106.609
8.5 | 1.075 | 0.01043 | -0.072 | 103.068
9 | 1.083 | 0.01092 | -0.073 | 99.234
9.5 | 1.077 | 0.01147 | -0.073 | 93.864
10 | 1.06 | 0.01216 | -0.074 | 87.148
10.5 | 1.03 | 0.01243 | -0.074 | 82.884
11 | 0.994 | 0.01318 | -0.074 | 75.409
11.5 | 0.953 | 0.01402 | -0.075 | 67.946
12 | 0.907 | 0.01509 | -0.075 | 60.129
12.5 | 0.713 | 0.07756 | -0.043 | 9.196
13 | 0.673 | 0.08384 | -0.042 | 8.032
13.5 | 0.634 | 0.0898 | -0.042 | 7.056
14 | 0.594 | 0.0953 | -0.041 | 6.235

## 124. Re 14M Mach 0.10 (2)
BIGFOIL.COM POLAR EXPORT
NACA65A310
NACA65A310 |  |  |  | Cl Max: | 1.8206 | at alpha= | 19 | deg
XFOIL ncrit=9 |  |  |  | L/D Max: | 137.047 | at alpha= | 8 | deg
Re: | 14000000 |  |  | Cd Min: | 0.05409 | at alpha= | 20 | deg
Mach: | 0.1 |  |  | Cl=0 at alpha= | -2.6342 | deg
|  |  |  | @ Cl=0.1, Cd= | 0.0045542
|  |  |  | @ Cl=0.4, Cd= | 0.0049839
|  |  |  | @ Cl=0.6, Cd= | 0.0058902
alpha (deg) | Cl | Cd | Cm | Cl/Cd
-19 | -1.4156 | 0.04863 | -0.0712 | -29.1096
-18.5 | -1.4476 | 0.03884 | -0.0768 | -37.2709
-18 | -1.4599 | 0.03277 | -0.0784 | -44.5499
-17.5 | -1.4645 | 0.02849 | -0.0775 | -51.404
-17 | -1.4698 | 0.02527 | -0.0731 | -58.1638
-16.5 | -1.4646 | 0.02262 | -0.0676 | -64.748
-16 | -1.4309 | 0.0206 | -0.0659 | -69.4612
-15 | -1.3373 | 0.01715 | -0.0664 | -77.9767
-14.5 | -1.293 | 0.0159 | -0.0654 | -81.3208
-14 | -1.2507 | 0.01418 | -0.0641 | -88.2017
-13.5 | -1.2042 | 0.01286 | -0.0632 | -93.6392
-13 | -1.153 | 0.012 | -0.0629 | -96.0833
-12.5 | -1.1003 | 0.01123 | -0.0629 | -97.9786
-12 | -1.0466 | 0.01057 | -0.0629 | -99.0161
-11.5 | -0.9911 | 0.00992 | -0.0633 | -99.9093
-11 | -0.9353 | 0.00936 | -0.0637 | -99.9252
-10.5 | -0.8729 | 0.00887 | -0.0655 | -98.4104
-10 | -0.79 | 0.00808 | -0.0722 | -97.7723
-9.5 | -0.7325 | 0.00764 | -0.0729 | -95.877
-9 | -0.6767 | 0.0072 | -0.0733 | -93.9861
-8.5 | -0.6223 | 0.00683 | -0.0732 | -91.1127
-8 | -0.5677 | 0.00658 | -0.0731 | -86.2766
-7 | -0.4608 | 0.006 | -0.0724 | -76.8
-6.5 | -0.4086 | 0.00568 | -0.0717 | -71.9366
-6 | -0.3554 | 0.00548 | -0.0713 | -64.854
-5.5 | -0.302 | 0.00534 | -0.0708 | -56.5543
-5 | -0.2493 | 0.00516 | -0.0703 | -48.314
-4.5 | -0.1969 | 0.005 | -0.0696 | -39.38
-4 | -0.1435 | 0.0049 | -0.0692 | -29.2857
-3.5 | -0.0908 | 0.00478 | -0.0685 | -18.9958
-3 | -0.0379 | 0.00469 | -0.068 | -8.081
-2.5 | 0.0139 | 0.00459 | -0.0672 | 3.0283
-2 | 0.0661 | 0.00458 | -0.0665 | 14.4323
-1.5 | 0.1187 | 0.00454 | -0.0659 | 26.1454
-1 | 0.1716 | 0.00452 | -0.0653 | 37.9646
-0.5 | 0.2181 | 0.00446 | -0.0634 | 48.9013
1 | 0.3454 | 0.00474 | -0.0553 | 72.8692
1.5 | 0.385 | 0.00488 | -0.052 | 78.8934
2 | 0.4283 | 0.00518 | -0.0495 | 82.6834
2.5 | 0.474 | 0.00548 | -0.0475 | 86.4964
3 | 0.5233 | 0.00565 | -0.0462 | 92.6195
3.5 | 0.5744 | 0.00581 | -0.0454 | 98.864
4 | 0.6255 | 0.00597 | -0.0445 | 104.7739
4.5 | 0.6765 | 0.00616 | -0.0436 | 109.8214
5 | 0.7277 | 0.00638 | -0.0428 | 114.0596
5.5 | 0.779 | 0.00664 | -0.0421 | 117.3193
6 | 0.8321 | 0.00692 | -0.0418 | 120.2457
7 | 0.9949 | 0.00776 | -0.0548 | 128.2088
7.5 | 1.0696 | 0.00801 | -0.0597 | 133.5331
8 | 1.1416 | 0.00833 | -0.0639 | 137.0468
8.5 | 1.1946 | 0.00873 | -0.0637 | 136.8385
9 | 1.2505 | 0.00914 | -0.0642 | 136.8162
9.5 | 1.2988 | 0.00965 | -0.063 | 134.5907
10 | 1.3444 | 0.01036 | -0.0613 | 129.7683
10.5 | 1.392 | 0.01087 | -0.06 | 128.0589
11 | 1.4377 | 0.01151 | -0.0584 | 124.9088
11.5 | 1.4833 | 0.01209 | -0.0568 | 122.6882
12 | 1.5276 | 0.01278 | -0.0551 | 119.5305
12.5 | 1.5695 | 0.01365 | -0.0529 | 114.9817
13 | 1.6068 | 0.01438 | -0.0499 | 111.7385
13.5 | 1.6312 | 0.01581 | -0.0446 | 103.1752
14 | 1.661 | 0.01687 | -0.0406 | 98.4588
14.5 | 1.6886 | 0.0181 | -0.0365 | 93.2928
15 | 1.7151 | 0.01942 | -0.0326 | 88.3162
15.5 | 1.7409 | 0.0208 | -0.0288 | 83.6971
16 | 1.7569 | 0.02295 | -0.0242 | 76.5534
16.5 | 1.7838 | 0.02434 | -0.0213 | 73.2868
17 | 1.7931 | 0.02715 | -0.0169 | 66.0442
17.5 | 1.8034 | 0.02998 | -0.0132 | 60.1534
18 | 1.8186 | 0.03257 | -0.0104 | 55.8367
18.5 | 1.8 | 0.03838 | -0.0064 | 46.8994
19 | 1.8206 | 0.04089 | -0.0052 | 44.5243
19.5 | 1.8054 | 0.04735 | -0.0036 | 38.1288
20 | 1.7931 | 0.05409 | -0.0034 | 33.1503

## 125. Re 14M Mach 0.25 (1)
BIGFOIL.COM POLAR EXPORT
NACA65A310
NACA65A310 |  |  |  | Cl Max: | 1.04 | at alpha= | 8 | deg
JavaFoil+Calcfoil stall+Eppler ext transition |  |  |  | L/D Max: | 110.022 | at alpha= | 5.5 | deg
Re: | 14000000 |  |  | Cd Min: | 0.00497 | at alpha= | -0.5 | deg
Mach: | 0.25 |  |  | Cl=0 at alpha= | -2.4167 | deg
|  |  |  | @ Cl=0.1, Cd= | 0.0055472
|  |  |  | @ Cl=0.4, Cd= | 0.09188
|  |  |  | @ Cl=0.6, Cd= | 0.09188
alpha (deg) | Cl | Cd | Cm | Cl/Cd
-13 | -0.23 | 0.08446 | -0.023 | -2.72
-12.5 | -0.279 | 0.07975 | -0.023 | -3.501
-12 | -0.323 | 0.07569 | -0.023 | -4.266
-11.5 | -0.361 | 0.0725 | -0.023 | -4.975
-11 | -0.393 | 0.06851 | -0.023 | -5.732
-10.5 | -0.419 | 0.06377 | -0.024 | -6.571
-10 | -0.438 | 0.05999 | -0.025 | -7.297
-9.5 | -0.449 | 0.05694 | -0.025 | -7.889
-9 | -0.453 | 0.05345 | -0.025 | -8.469
-8.5 | -0.45 | 0.04912 | -0.027 | -9.155
-8 | -0.54 | 0.00774 | -0.05 | -69.792
-7.5 | -0.517 | 0.00746 | -0.051 | -69.283
-7 | -0.486 | 0.00723 | -0.052 | -67.153
-6.5 | -0.448 | 0.00694 | -0.053 | -64.5
-6 | -0.404 | 0.00667 | -0.053 | -60.55
-5.5 | -0.355 | 0.00648 | -0.054 | -54.844
-5 | -0.303 | 0.00629 | -0.055 | -48.136
-4.5 | -0.248 | 0.00615 | -0.055 | -40.235
-4 | -0.19 | 0.00602 | -0.056 | -31.532
-3.5 | -0.131 | 0.0059 | -0.057 | -22.129
-3 | -0.071 | 0.0058 | -0.058 | -12.194
-2.5 | -0.01 | 0.00567 | -0.058 | -1.827
-2 | 0.05 | 0.00558 | -0.059 | 9.033
-1.5 | 0.111 | 0.00554 | -0.06 | 20.111
-1 | 0.172 | 0.00554 | -0.061 | 31.156
-0.5 | 0.234 | 0.00497 | -0.061 | 46.964
0 | 0.295 | 0.00501 | -0.062 | 58.834
0.5 | 0.356 | 0.00508 | -0.063 | 69.979
1 | 0.416 | 0.00526 | -0.063 | 79.137
1.5 | 0.476 | 0.00546 | -0.064 | 87.283
2 | 0.537 | 0.00654 | -0.065 | 82.082
2.5 | 0.597 | 0.00672 | -0.066 | 88.826
3 | 0.655 | 0.00688 | -0.066 | 95.212
3.5 | 0.713 | 0.00713 | -0.067 | 100.021
4 | 0.769 | 0.00736 | -0.068 | 104.484
4.5 | 0.822 | 0.00765 | -0.068 | 107.387
5 | 0.871 | 0.00797 | -0.069 | 109.266
5.5 | 0.916 | 0.00833 | -0.07 | 110.022
6 | 0.956 | 0.00872 | -0.07 | 109.57
6.5 | 0.989 | 0.00913 | -0.071 | 108.365
7 | 1.015 | 0.0095 | -0.072 | 106.848
7.5 | 1.032 | 0.00987 | -0.073 | 104.565
8 | 1.04 | 0.0105 | -0.073 | 99.071
8.5 | 1.037 | 0.01108 | -0.074 | 93.606
9 | 1.024 | 0.01184 | -0.075 | 86.453
9.5 | 0.984 | 0.01131 | -0.075 | 86.968
10 | 0.923 | 0.01286 | -0.075 | 71.833
10.5 | 0.833 | 0.01587 | -0.074 | 52.496
11 | 0.634 | 0.06665 | -0.044 | 9.513
11.5 | 0.557 | 0.07459 | -0.04 | 7.463
12 | 0.476 | 0.08079 | -0.039 | 5.889
12.5 | 0.39 | 0.08474 | -0.04 | 4.6
13 | 0.295 | 0.09188 | -0.04 | 3.215

## 126. Re 14M Mach 0.25 (2)
BIGFOIL.COM POLAR EXPORT
NACA65A310
NACA65A310 |  |  |  | Cl Max: | 1.6104 | at alpha= | 13.5 | deg
XFOIL ncrit=9 |  |  |  | L/D Max: | 135.407 | at alpha= | 8 | deg
Re: | 14000000 |  |  | Cd Min: | 0.1987 | at alpha= | -17.5 | deg
Mach: | 0.25 |  |  | Cl=0 at alpha= | -2.6333 | deg
|  |  |  | @ Cl=0.1, Cd= | 0.0045563
|  |  |  | @ Cl=0.4, Cd= | 0.004921
|  |  |  | @ Cl=0.6, Cd= | 0.0059001
alpha (deg) | Cl | Cd | Cm | Cl/Cd
-17.5 | -0.6363 | 0.1987 | 0.0134 | -3.2023
-17 | -0.6212 | 0.19167 | 0.0095 | -3.241
-16.5 | -0.6115 | 0.18254 | 0.0052 | -3.35
-16 | -0.6205 | 0.16735 | -0.001 | -3.7078
-15.5 | -0.6105 | 0.15942 | -0.0049 | -3.8295
-15 | -0.6013 | 0.15161 | -0.0086 | -3.9661
-14.5 | -0.5944 | 0.1432 | -0.0126 | -4.1508
-14 | -0.9093 | 0.06515 | -0.0631 | -13.957
-13.5 | -0.9787 | 0.0446 | -0.085 | -21.9439
-13 | -1.0084 | 0.03788 | -0.0861 | -26.6209
-12.5 | -1.1002 | 0.02222 | -0.081 | -49.514
-12 | -1.0847 | 0.01591 | -0.0777 | -68.1772
-11.5 | -1.0374 | 0.01329 | -0.0757 | -78.0587
-11 | -0.9835 | 0.01159 | -0.0741 | -84.8576
-10.5 | -0.9216 | 0.01063 | -0.0738 | -86.698
-10 | -0.8583 | 0.00951 | -0.0739 | -90.2524
-9.5 | -0.7726 | 0.00884 | -0.0789 | -87.3982
-9 | -0.7104 | 0.00781 | -0.0792 | -90.9603
-8.5 | -0.6515 | 0.0073 | -0.0786 | -89.2466
-8 | -0.5933 | 0.0069 | -0.078 | -85.9855
-7.5 | -0.5358 | 0.00658 | -0.0773 | -81.4286
-7 | -0.4788 | 0.00629 | -0.0766 | -76.1208
-6.5 | -0.4242 | 0.00589 | -0.0755 | -72.0204
-6 | -0.3694 | 0.00559 | -0.0745 | -66.0823
-4.5 | -0.2043 | 0.00506 | -0.0721 | -40.3755
-3.5 | -0.0942 | 0.00483 | -0.0707 | -19.5031
-3 | -0.0396 | 0.00471 | -0.0701 | -8.4076
-2.5 | 0.0144 | 0.00461 | -0.0693 | 3.1236
-2 | 0.068 | 0.00458 | -0.0684 | 14.8472
-1.5 | 0.122 | 0.00454 | -0.0677 | 26.8722
-1 | 0.1767 | 0.00452 | -0.0672 | 39.0929
0 | 0.2689 | 0.00453 | -0.0625 | 59.3598
0.5 | 0.3121 | 0.00461 | -0.0596 | 67.7007
1 | 0.3546 | 0.00472 | -0.0566 | 75.1271
1.5 | 0.3945 | 0.00488 | -0.053 | 80.8402
2.5 | 0.4844 | 0.00555 | -0.0478 | 87.2793
3 | 0.536 | 0.00571 | -0.0466 | 93.8704
3.5 | 0.5889 | 0.00586 | -0.0456 | 100.4949
4 | 0.6415 | 0.00605 | -0.0446 | 106.0331
4.5 | 0.6943 | 0.00626 | -0.0436 | 110.9105
5 | 0.7473 | 0.00651 | -0.0426 | 114.7926
5.5 | 0.8012 | 0.0068 | -0.0418 | 117.8235
6 | 0.8583 | 0.00712 | -0.0417 | 120.5478
6.5 | 0.9263 | 0.00745 | -0.044 | 124.3356
7 | 1.0285 | 0.00806 | -0.0542 | 127.6055
7.5 | 1.104 | 0.00834 | -0.058 | 132.3741
8 | 1.1821 | 0.00873 | -0.0623 | 135.4066
8.5 | 1.2375 | 0.00922 | -0.0613 | 134.2191
9 | 1.2902 | 0.00987 | -0.0597 | 130.7194
10 | 1.3882 | 0.01135 | -0.0548 | 122.3084
10.5 | 1.4372 | 0.01208 | -0.0523 | 118.9735
11 | 1.4833 | 0.01309 | -0.0492 | 113.3155
11.5 | 1.5234 | 0.01428 | -0.0449 | 106.6807
12 | 1.5574 | 0.0155 | -0.0396 | 100.4774
12.5 | 1.5824 | 0.01746 | -0.0332 | 90.63
13 | 1.605 | 0.01959 | -0.027 | 81.9296
13.5 | 1.6104 | 0.02304 | -0.0194 | 69.8958
14 | 1.6053 | 0.02727 | -0.0119 | 58.8669
14.5 | 1.5727 | 0.03385 | -0.0042 | 46.4609
15 | 1.5397 | 0.04111 | 0.0009 | 37.4532
15.5 | 1.511 | 0.04885 | 0.0031 | 30.9314
16 | 1.4432 | 0.06242 | 0.0012 | 23.1208
16.5 | 1.4063 | 0.07443 | -0.0034 | 18.8943
17 | 1.3503 | 0.09184 | -0.0134 | 14.7027
17.5 | 1.3267 | 0.10628 | -0.0227 | 12.4831
18 | 1.3002 | 0.12189 | -0.0319 | 10.667
18.5 | 1.0868 | 0.17892 | -0.0669 | 6.0742

## 127. Re 14M Mach 0.50 (1)
BIGFOIL.COM POLAR EXPORT
NACA65A310
NACA65A310 |  |  |  | Cl Max: | 1.201 | at alpha= | 20 | deg
JavaFoil+Calcfoil stall+Eppler ext transition |  |  |  | L/D Max: | 105.038 | at alpha= | 4.5 | deg
Re: | 14000000 |  |  | Cd Min: | 0.00505 | at alpha= | -0.5 | deg
Mach: | 0.5 |  |  | Cl=0 at alpha= | -2.4118 | deg
|  |  |  | @ Cl=0.1, Cd= | 0.0056647
|  |  |  | @ Cl=0.4, Cd= | 0.0051913
|  |  |  | @ Cl=0.6, Cd= | 0.00694
alpha (deg) | Cl | Cd | Cm | Cl/Cd
-20 | -0.954 | 0.14674 | -0.024 | -6.501
-19.5 | -0.927 | 0.13966 | -0.024 | -6.639
-19 | -0.899 | 0.13631 | -0.024 | -6.599
-18.5 | -0.875 | 0.12574 | -0.025 | -6.962
-18 | -0.851 | 0.11739 | -0.026 | -7.249
-17.5 | -0.819 | 0.12471 | -0.024 | -6.565
-17 | -0.793 | 0.11665 | -0.025 | -6.795
-16.5 | -0.765 | 0.11133 | -0.025 | -6.87
-16 | -0.739 | 0.10516 | -0.026 | -7.027
-15.5 | -0.724 | 0.08776 | -0.03 | -8.246
-15 | -0.719 | 0.06395 | -0.035 | -11.246
-14.5 | -0.755 | 0.02384 | -0.042 | -31.668
-14 | -0.629 | 0.09615 | -0.025 | -6.537
-13.5 | -0.602 | 0.08962 | -0.025 | -6.718
-13 | -0.577 | 0.08105 | -0.027 | -7.113
-12.5 | -0.55 | 0.07536 | -0.028 | -7.305
-12 | -0.531 | 0.06431 | -0.032 | -8.251
-11.5 | -0.587 | 0.01356 | -0.049 | -43.311
-11 | -0.466 | 0.07588 | -0.026 | -6.143
-10.5 | -0.439 | 0.07152 | -0.025 | -6.137
-10 | -0.414 | 0.05985 | -0.029 | -6.916
-9.5 | -0.388 | 0.0543 | -0.031 | -7.152
-9 | -0.439 | 0.00953 | -0.054 | -46.095
-8.5 | -0.331 | 0.05651 | -0.027 | -5.853
-8 | -0.304 | 0.05069 | -0.028 | -6
-7.5 | -0.278 | 0.04565 | -0.03 | -6.086
-7 | -0.31 | 0.00804 | -0.058 | -38.532
-6.5 | -0.223 | 0.0419 | -0.03 | -5.321
-6 | -0.196 | 0.03976 | -0.03 | -4.919
-5.5 | -0.354 | 0.00712 | -0.06 | -49.764
-5 | -0.321 | 0.00677 | -0.061 | -47.413
-4.5 | -0.27 | 0.00649 | -0.062 | -41.555
-4 | -0.209 | 0.00631 | -0.063 | -33.119
-3.5 | -0.145 | 0.00612 | -0.064 | -23.644
-3 | -0.079 | 0.006 | -0.064 | -13.12
-2.5 | -0.012 | 0.00587 | -0.065 | -1.967
-2 | 0.056 | 0.00571 | -0.066 | 9.852
-1.5 | 0.124 | 0.00564 | -0.067 | 22.051
-1 | 0.193 | 0.00563 | -0.068 | 34.209
-0.5 | 0.261 | 0.00505 | -0.068 | 51.674
0 | 0.329 | 0.00508 | -0.069 | 64.867
0.5 | 0.397 | 0.00518 | -0.07 | 76.716
1 | 0.466 | 0.00544 | -0.071 | 85.557
1.5 | 0.532 | 0.0057 | -0.072 | 93.377
2 | 0.6 | 0.00694 | -0.072 | 86.339
2.5 | 0.666 | 0.00715 | -0.073 | 93.185
3 | 0.731 | 0.00743 | -0.074 | 98.259
3.5 | 0.793 | 0.00772 | -0.075 | 102.817
4 | 0.851 | 0.00816 | -0.076 | 104.344
4.5 | 0.9 | 0.00857 | -0.076 | 105.038
5 | 0.937 | 0.00912 | -0.077 | 102.684
5.5 | 0.948 | 0.00976 | -0.078 | 97.071
6 | 0.896 | 0.01055 | -0.079 | 84.885
6.5 | 0.599 | 0.01128 | -0.08 | 53.115
7 | 0.51 | 0.04647 | -0.041 | 10.98
7.5 | 0.664 | 0.01115 | -0.081 | 59.513
8 | 0.691 | 0.01297 | -0.081 | 53.266
8.5 | 0.59 | 0.05587 | -0.042 | 10.563
9 | 0.758 | 0.01328 | -0.083 | 57.086
9.5 | 0.786 | 0.0145 | -0.083 | 54.207
10 | 0.672 | 0.06256 | -0.047 | 10.743
10.5 | 0.695 | 0.07245 | -0.043 | 9.6
11 | 0.879 | 0.01622 | -0.085 | 54.2
11.5 | 0.894 | 0.01973 | -0.084 | 45.291
12 | 0.778 | 0.07711 | -0.049 | 10.096
12.5 | 0.803 | 0.08577 | -0.048 | 9.358
13 | 1.001 | 0.01854 | -0.087 | 54.018
13.5 | 1.024 | 0.02085 | -0.087 | 49.134
14 | 1.038 | 0.02544 | -0.086 | 40.814
14.5 | 0.966 | 0.06402 | -0.072 | 15.08
15 | 0.953 | 0.09207 | -0.062 | 10.346
15.5 | 0.967 | 0.10783 | -0.057 | 8.965
16 | 0.997 | 0.10586 | -0.059 | 9.414
16.5 | 1.02 | 0.1148 | -0.058 | 8.881
17 | 1.054 | 0.11428 | -0.062 | 9.222
17.5 | 1.083 | 0.11797 | -0.064 | 9.179
18 | 1.11 | 0.12333 | -0.065 | 8.998
18.5 | 1.119 | 0.14668 | -0.059 | 7.63
19 | 1.145 | 0.15611 | -0.059 | 7.334
19.5 | 1.173 | 0.15845 | -0.061 | 7.406
20 | 1.201 | 0.16463 | -0.063 | 7.297

## 128. Re 14M Mach 0.50 (2)
BIGFOIL.COM POLAR EXPORT
NACA65A310
NACA65A310 |  |  |  | Cl Max: | 1.1591 | at alpha= | 7.5 | deg
XFOIL ncrit=9 |  |  |  | L/D Max: | 124.019 | at alpha= | 6 | deg
Re: | 14000000 |  |  | Cd Min: | 0.12942 | at alpha= | 12.5 | deg
Mach: | 0.5 |  |  | Cl=0 at alpha= | -2.6133 | deg
|  |  |  | @ Cl=0.1, Cd= | 0.0045901
|  |  |  | @ Cl=0.4, Cd= | 0.0047399
|  |  |  | @ Cl=0.6, Cd= | 0.0060154
alpha (deg) | Cl | Cd | Cm | Cl/Cd
-10.5 | -0.4466 | 0.09929 | -0.0467 | -4.4979
-10 | -0.4487 | 0.08925 | -0.0523 | -5.0275
-9.5 | -0.4376 | 0.08195 | -0.0566 | -5.3398
-9 | -0.4528 | 0.07 | -0.0647 | -6.4686
-8.5 | -0.451 | 0.06067 | -0.0726 | -7.4337
-8 | -0.4564 | 0.04896 | -0.0882 | -9.3219
-7.5 | -0.4679 | 0.03983 | -0.093 | -11.7474
-7 | -0.4674 | 0.02876 | -0.0962 | -16.2517
-6.5 | -0.4341 | 0.01572 | -0.1015 | -27.6145
-6 | -0.4185 | 0.00768 | -0.0949 | -54.4922
-5.5 | -0.3635 | 0.0063 | -0.09 | -57.6984
-5 | -0.302 | 0.00572 | -0.0866 | -52.7972
-4.5 | -0.2378 | 0.00543 | -0.0842 | -43.7937
-4 | -0.1747 | 0.00517 | -0.0822 | -33.7911
-3.5 | -0.1114 | 0.00501 | -0.0806 | -22.2355
-3 | -0.0481 | 0.00487 | -0.0793 | -9.8768
-2.5 | 0.0141 | 0.00475 | -0.0781 | 2.9684
-2 | 0.0754 | 0.00461 | -0.077 | 16.3557
-1.5 | 0.1371 | 0.00456 | -0.076 | 30.0658
-1 | 0.1978 | 0.00455 | -0.075 | 43.4725
-0.5 | 0.2571 | 0.00453 | -0.0737 | 56.755
0 | 0.3061 | 0.00445 | -0.0704 | 68.7865
0.5 | 0.3544 | 0.00441 | -0.067 | 80.3628
1.5 | 0.4332 | 0.00498 | -0.0564 | 86.988
2 | 0.4785 | 0.00542 | -0.0522 | 88.2841
2.5 | 0.5291 | 0.0058 | -0.0489 | 91.2241
3 | 0.588 | 0.00598 | -0.0473 | 98.3278
3.5 | 0.649 | 0.00616 | -0.0458 | 105.3571
4 | 0.7101 | 0.00641 | -0.0442 | 110.78
4.5 | 0.7719 | 0.00676 | -0.0424 | 114.1864
5 | 0.8388 | 0.00715 | -0.0415 | 117.3147
5.5 | 0.916 | 0.0076 | -0.0423 | 120.5263
6 | 1.0182 | 0.00821 | -0.0475 | 124.0195
6.5 | 1.0941 | 0.00917 | -0.0465 | 119.313
7 | 1.1368 | 0.01147 | -0.0391 | 99.1107
7.5 | 1.1591 | 0.02074 | -0.0329 | 55.8872
8 | 1.1509 | 0.02916 | -0.0235 | 39.4684
8.5 | 1.1166 | 0.03506 | -0.0117 | 31.8483
9 | 1.0797 | 0.04194 | -0.0039 | 25.7439
9.5 | 1.0414 | 0.05013 | -0.0007 | 20.774
10 | 1.0018 | 0.06033 | -0.0023 | 16.6053
10.5 | 0.9703 | 0.07207 | -0.0083 | 13.4633
11 | 0.9416 | 0.08709 | -0.0188 | 10.8118
11.5 | 0.9299 | 0.10283 | -0.0291 | 9.0431
12 | 0.9175 | 0.11585 | -0.0363 | 7.9197
12.5 | 0.9032 | 0.12942 | -0.0436 | 6.9788

## 129. Re 16M Mach 0.00 (1)
BIGFOIL.COM POLAR EXPORT
NACA65A310
NACA65A310 |  |  |  | Cl Max: | 1.09 | at alpha= | 9 | deg
JavaFoil+Calcfoil stall+Eppler ext transition |  |  |  | L/D Max: | 114.152 | at alpha= | 6 | deg
Re: | 16000000 |  |  | Cd Min: | 0.00513 | at alpha= | -0.5 | deg
Mach: | 0 |  |  | Cl=0 at alpha= | -2.4152 | deg
|  |  |  | @ Cl=0.1, Cd= | 0.00552
|  |  |  | @ Cl=0.4, Cd= | 0.0053554
|  |  |  | @ Cl=0.6, Cd= | 0.0065633
alpha (deg) | Cl | Cd | Cm | Cl/Cd
-14.5 | -0.454 | 0.09635 | -0.021 | -4.71
-14 | -0.473 | 0.09195 | -0.021 | -5.149
-13.5 | -0.492 | 0.08719 | -0.021 | -5.644
-13 | -0.506 | 0.08371 | -0.021 | -6.04
-12.5 | -0.515 | 0.0792 | -0.022 | -6.503
-12 | -0.523 | 0.07351 | -0.023 | -7.113
-11.5 | -0.527 | 0.07024 | -0.023 | -7.504
-11 | -0.529 | 0.06552 | -0.024 | -8.07
-10.5 | -0.528 | 0.05981 | -0.025 | -8.83
-10 | -0.528 | 0.05184 | -0.029 | -10.186
-9.5 | -0.63 | 0.00835 | -0.047 | -75.459
-9 | -0.612 | 0.00802 | -0.047 | -76.295
-8.5 | -0.588 | 0.00764 | -0.048 | -76.996
-8 | -0.559 | 0.00734 | -0.049 | -76.242
-7.5 | -0.526 | 0.00707 | -0.049 | -74.356
-7 | -0.487 | 0.00687 | -0.05 | -70.902
-6.5 | -0.444 | 0.00666 | -0.051 | -66.651
-6 | -0.398 | 0.00643 | -0.052 | -61.806
-5.5 | -0.348 | 0.00626 | -0.052 | -55.515
-5 | -0.295 | 0.00613 | -0.053 | -48.193
-4.5 | -0.241 | 0.00599 | -0.054 | -40.164
-4 | -0.184 | 0.00588 | -0.054 | -31.319
-3.5 | -0.127 | 0.00579 | -0.055 | -21.89
-3 | -0.069 | 0.00569 | -0.056 | -12.062
-2.5 | -0.01 | 0.00557 | -0.056 | -1.802
-2 | 0.049 | 0.00552 | -0.057 | 8.843
-1.5 | 0.108 | 0.00552 | -0.058 | 19.559
-1 | 0.167 | 0.00555 | -0.059 | 30.109
-0.5 | 0.226 | 0.00513 | -0.059 | 44.089
0 | 0.285 | 0.00519 | -0.06 | 55.006
0.5 | 0.344 | 0.00527 | -0.061 | 65.307
1 | 0.403 | 0.00536 | -0.061 | 75.16
1.5 | 0.461 | 0.00552 | -0.062 | 83.598
2 | 0.52 | 0.00636 | -0.063 | 81.682
2.5 | 0.578 | 0.00649 | -0.063 | 89.021
3 | 0.635 | 0.00668 | -0.064 | 95.01
3.5 | 0.691 | 0.00688 | -0.065 | 100.552
4 | 0.746 | 0.00707 | -0.066 | 105.449
4.5 | 0.798 | 0.00734 | -0.066 | 108.725
5 | 0.848 | 0.00762 | -0.067 | 111.312
5.5 | 0.895 | 0.00792 | -0.068 | 113.027
6 | 0.938 | 0.00821 | -0.068 | 114.152
6.5 | 0.976 | 0.00857 | -0.069 | 113.909
7 | 1.01 | 0.00893 | -0.07 | 113.099
7.5 | 1.039 | 0.00926 | -0.07 | 112.168
8 | 1.062 | 0.00966 | -0.071 | 109.865
8.5 | 1.079 | 0.01008 | -0.072 | 106.999
9 | 1.09 | 0.0106 | -0.072 | 102.839
9.5 | 1.087 | 0.01113 | -0.073 | 97.666
10 | 1.074 | 0.01168 | -0.073 | 91.987
10.5 | 1.052 | 0.01128 | -0.074 | 93.205
11 | 1.022 | 0.01262 | -0.074 | 81.012
11.5 | 0.986 | 0.01338 | -0.075 | 73.683
12 | 0.948 | 0.01413 | -0.075 | 67.082
12.5 | 0.758 | 0.06988 | -0.05 | 10.848
13 | 0.715 | 0.08041 | -0.045 | 8.896
13.5 | 0.68 | 0.08514 | -0.045 | 7.989
14 | 0.643 | 0.09183 | -0.043 | 7.002

## 130. Re 16M Mach 0.00 (2)
BIGFOIL.COM POLAR EXPORT
NACA65A310
NACA65A310 |  |  |  | Cl Max: | 1.872 | at alpha= | 19.5 | deg
XFOIL ncrit=9 |  |  |  | L/D Max: | 142.128 | at alpha= | 8.5 | deg
Re: | 16000000 |  |  | Cd Min: | 0.04208 | at alpha= | 20 | deg
Mach: | 0 |  |  | Cl=0 at alpha= | -2.6211 | deg
|  |  |  | @ Cl=0.1, Cd= | 0.0045062
|  |  |  | @ Cl=0.4, Cd= | 0.0050802
|  |  |  | @ Cl=0.6, Cd= | 0.0057836
alpha (deg) | Cl | Cd | Cm | Cl/Cd
-20 | -1.5429 | 0.04057 | -0.0724 | -38.0306
-19.5 | -1.5443 | 0.03534 | -0.0742 | -43.6984
-19 | -1.5651 | 0.02908 | -0.0746 | -53.8205
-18.5 | -1.5621 | 0.02587 | -0.0729 | -60.3827
-18 | -1.5547 | 0.02367 | -0.0692 | -65.6823
-17.5 | -1.5428 | 0.02204 | -0.0642 | -70
-17 | -1.5136 | 0.02032 | -0.0619 | -74.4882
-16.5 | -1.4765 | 0.01866 | -0.0608 | -79.1265
-16 | -1.4236 | 0.01725 | -0.0626 | -82.5275
-15 | -1.3374 | 0.01483 | -0.0611 | -90.1821
-14.5 | -1.293 | 0.01365 | -0.0604 | -94.7253
-14 | -1.2461 | 0.01263 | -0.0599 | -98.6619
-13 | -1.1457 | 0.01108 | -0.0598 | -103.4025
-12.5 | -1.0934 | 0.01047 | -0.0599 | -104.4317
-11.5 | -0.9861 | 0.00935 | -0.0606 | -105.4652
-11 | -0.9295 | 0.00886 | -0.0616 | -104.9097
-10.5 | -0.8711 | 0.00841 | -0.0628 | -103.5791
-10 | -0.7874 | 0.00772 | -0.0701 | -101.9948
-9.5 | -0.7278 | 0.00733 | -0.0715 | -99.2906
-9 | -0.6728 | 0.00693 | -0.0719 | -97.0851
-8.5 | -0.6192 | 0.00659 | -0.0719 | -93.9605
-8 | -0.5649 | 0.00636 | -0.072 | -88.8208
-7 | -0.4584 | 0.00586 | -0.0715 | -78.2253
-6.5 | -0.4069 | 0.00555 | -0.0709 | -73.3153
-6 | -0.3542 | 0.00536 | -0.0705 | -66.0821
-5.5 | -0.3012 | 0.00522 | -0.0701 | -57.7011
-5 | -0.2487 | 0.00507 | -0.0696 | -49.0533
-4.5 | -0.1965 | 0.00491 | -0.069 | -40.0204
-4 | -0.1435 | 0.00481 | -0.0686 | -29.8337
-3.5 | -0.091 | 0.00471 | -0.068 | -19.3206
-3 | -0.0388 | 0.00464 | -0.0674 | -8.3621
-2.5 | 0.0124 | 0.00456 | -0.0665 | 2.7193
-2 | 0.0644 | 0.00454 | -0.0659 | 14.185
-1.5 | 0.117 | 0.00449 | -0.0653 | 26.0579
-1 | 0.1691 | 0.0045 | -0.0647 | 37.5778
0.5 | 0.3006 | 0.00476 | -0.0575 | 63.1513
1 | 0.3434 | 0.0049 | -0.055 | 70.0816
1.5 | 0.3849 | 0.00503 | -0.0522 | 76.5209
2 | 0.427 | 0.00517 | -0.0495 | 82.5919
2.5 | 0.4728 | 0.00544 | -0.0475 | 86.9118
3 | 0.5225 | 0.00558 | -0.0464 | 93.638
3.5 | 0.5736 | 0.0057 | -0.0456 | 100.6316
4 | 0.6241 | 0.00586 | -0.0447 | 106.5017
4.5 | 0.6747 | 0.00605 | -0.0439 | 111.5207
5 | 0.7253 | 0.00626 | -0.0431 | 115.8626
5.5 | 0.7761 | 0.00651 | -0.0424 | 119.2166
6 | 0.8281 | 0.00676 | -0.0419 | 122.5
7 | 0.9517 | 0.00746 | -0.0459 | 127.5737
7.5 | 1.0549 | 0.00787 | -0.0578 | 134.0407
8 | 1.1219 | 0.0081 | -0.0611 | 138.5062
8.5 | 1.1953 | 0.00841 | -0.0659 | 142.1284
9 | 1.2434 | 0.00881 | -0.0648 | 141.1351
9.5 | 1.2948 | 0.00929 | -0.0645 | 139.3757
10 | 1.3406 | 0.00993 | -0.0631 | 135.005
10.5 | 1.388 | 0.01041 | -0.062 | 133.3333
11 | 1.434 | 0.01098 | -0.0607 | 130.6011
11.5 | 1.4796 | 0.01152 | -0.0594 | 128.4375
12 | 1.5238 | 0.01213 | -0.0579 | 125.6224
12.5 | 1.5667 | 0.01284 | -0.0562 | 122.0171
13 | 1.6089 | 0.01356 | -0.0545 | 118.6504
14 | 1.6681 | 0.01563 | -0.0463 | 106.7242
14.5 | 1.6977 | 0.01658 | -0.0426 | 102.3945
15 | 1.7261 | 0.01763 | -0.039 | 97.907
15.5 | 1.7536 | 0.01877 | -0.0355 | 93.4257
16 | 1.7755 | 0.0203 | -0.0315 | 87.4631
16.5 | 1.8018 | 0.02158 | -0.0284 | 83.494
17 | 1.8189 | 0.02356 | -0.0244 | 77.2029
17.5 | 1.8357 | 0.02561 | -0.0209 | 71.679
18 | 1.8534 | 0.02769 | -0.0179 | 66.9339
18.5 | 1.856 | 0.03113 | -0.0141 | 59.6209
19 | 1.8715 | 0.03361 | -0.0118 | 55.6828
19.5 | 1.872 | 0.03765 | -0.0092 | 49.7211
20 | 1.8719 | 0.04208 | -0.0074 | 44.4843

## 131. Re 16M Mach 0.10 (1)
BIGFOIL.COM POLAR EXPORT
NACA65A310
NACA65A310 |  |  |  | Cl Max: | 1.083 | at alpha= | 9 | deg
JavaFoil+Calcfoil stall+Eppler ext transition |  |  |  | L/D Max: | 113.71 | at alpha= | 6.5 | deg
Re: | 16000000 |  |  | Cd Min: | 0.00513 | at alpha= | -0.5 | deg
Mach: | 0.1 |  |  | Cl=0 at alpha= | -2.4152 | deg
|  |  |  | @ Cl=0.1, Cd= | 0.0055373
|  |  |  | @ Cl=0.4, Cd= | 0.0053615
|  |  |  | @ Cl=0.6, Cd= | 0.09383
alpha (deg) | Cl | Cd | Cm | Cl/Cd
-14 | -0.44 | 0.09269 | -0.021 | -4.751
-13.5 | -0.463 | 0.08653 | -0.022 | -5.348
-13 | -0.48 | 0.08346 | -0.021 | -5.746
-12.5 | -0.492 | 0.07961 | -0.022 | -6.182
-12 | -0.503 | 0.07448 | -0.022 | -6.752
-11.5 | -0.51 | 0.07111 | -0.023 | -7.174
-11 | -0.515 | 0.0661 | -0.023 | -7.787
-10.5 | -0.517 | 0.06069 | -0.025 | -8.513
-10 | -0.514 | 0.05596 | -0.027 | -9.192
-9.5 | -0.591 | 0.01228 | -0.044 | -48.129
-9 | -0.607 | 0.00823 | -0.048 | -73.739
-8.5 | -0.585 | 0.00771 | -0.048 | -75.87
-8 | -0.558 | 0.00742 | -0.049 | -75.218
-7.5 | -0.525 | 0.00712 | -0.05 | -73.752
-7 | -0.487 | 0.00691 | -0.05 | -70.503
-6.5 | -0.445 | 0.00667 | -0.051 | -66.753
-6 | -0.399 | 0.00644 | -0.052 | -61.857
-5.5 | -0.349 | 0.00627 | -0.053 | -55.616
-5 | -0.296 | 0.00613 | -0.053 | -48.332
-4.5 | -0.242 | 0.006 | -0.054 | -40.307
-4 | -0.185 | 0.00589 | -0.055 | -31.416
-3.5 | -0.127 | 0.0058 | -0.055 | -21.947
-3 | -0.069 | 0.00571 | -0.056 | -12.065
-2.5 | -0.01 | 0.00559 | -0.057 | -1.803
-2 | 0.049 | 0.00552 | -0.057 | 8.887
-1.5 | 0.108 | 0.00554 | -0.058 | 19.569
-1 | 0.168 | 0.00554 | -0.059 | 30.273
-0.5 | 0.227 | 0.00513 | -0.06 | 44.329
0 | 0.287 | 0.00521 | -0.06 | 54.998
0.5 | 0.346 | 0.00527 | -0.061 | 65.601
1 | 0.405 | 0.00537 | -0.062 | 75.511
1.5 | 0.464 | 0.00552 | -0.062 | 83.947
2 | 0.522 | 0.0064 | -0.063 | 81.603
2.5 | 0.581 | 0.00653 | -0.064 | 88.893
3 | 0.638 | 0.00669 | -0.064 | 95.314
3.5 | 0.695 | 0.00689 | -0.065 | 100.851
4 | 0.75 | 0.00709 | -0.066 | 105.755
4.5 | 0.802 | 0.0074 | -0.067 | 108.348
5 | 0.852 | 0.00764 | -0.067 | 111.465
5.5 | 0.898 | 0.00794 | -0.068 | 113.099
6 | 0.941 | 0.0083 | -0.069 | 113.348
6.5 | 0.979 | 0.00861 | -0.069 | 113.71
7 | 1.012 | 0.00898 | -0.07 | 112.699
7.5 | 1.039 | 0.00928 | -0.071 | 111.992
8 | 1.06 | 0.00976 | -0.071 | 108.624
8.5 | 1.075 | 0.0102 | -0.072 | 105.344
9 | 1.083 | 0.01072 | -0.073 | 101.038
9.5 | 1.077 | 0.01124 | -0.073 | 95.785
10 | 1.06 | 0.01185 | -0.074 | 89.419
10.5 | 1.031 | 0.01082 | -0.074 | 95.243
11 | 0.995 | 0.01291 | -0.074 | 77.081
11.5 | 0.952 | 0.01399 | -0.075 | 68.036
12 | 0.908 | 0.0147 | -0.075 | 61.814
12.5 | 0.716 | 0.07557 | -0.045 | 9.471
13 | 0.674 | 0.0828 | -0.043 | 8.138
13.5 | 0.635 | 0.08814 | -0.043 | 7.202
14 | 0.595 | 0.09383 | -0.042 | 6.341

## 132. Re 16M Mach 0.10 (2)
BIGFOIL.COM POLAR EXPORT
NACA65A310
NACA65A310 |  |  |  | Cl Max: | 1.8469 | at alpha= | 19 | deg
XFOIL ncrit=9 |  |  |  | L/D Max: | 140.505 | at alpha= | 9 | deg
Re: | 16000000 |  |  | Cd Min: | 0.05003 | at alpha= | 20 | deg
Mach: | 0.1 |  |  | Cl=0 at alpha= | -2.6219 | deg
|  |  |  | @ Cl=0.1, Cd= | 0.0045067
|  |  |  | @ Cl=0.4, Cd= | 0.0050779
|  |  |  | @ Cl=0.6, Cd= | 0.0057848
alpha (deg) | Cl | Cd | Cm | Cl/Cd
-19 | -1.4724 | 0.04154 | -0.0757 | -35.4454
-18.5 | -1.4921 | 0.03428 | -0.0784 | -43.5268
-18 | -1.4985 | 0.02945 | -0.0784 | -50.8829
-17.5 | -1.4995 | 0.02608 | -0.0758 | -57.4962
-17 | -1.4995 | 0.0237 | -0.07 | -63.27
-16.5 | -1.4761 | 0.02123 | -0.0671 | -69.529
-16 | -1.4337 | 0.01933 | -0.0669 | -74.1697
-15.5 | -1.3874 | 0.0178 | -0.0668 | -77.9438
-15 | -1.3456 | 0.01637 | -0.0655 | -82.1991
-14.5 | -1.3001 | 0.0152 | -0.0645 | -85.5329
-14 | -1.2542 | 0.01391 | -0.0636 | -90.1653
-13.5 | -1.2079 | 0.01254 | -0.0627 | -96.3238
-13 | -1.1565 | 0.01169 | -0.0624 | -98.9307
-12.5 | -1.1045 | 0.01087 | -0.0622 | -101.6099
-11.5 | -0.9958 | 0.00961 | -0.0624 | -103.6212
-11 | -0.9387 | 0.00907 | -0.0631 | -103.495
-10 | -0.7962 | 0.00793 | -0.0709 | -100.4035
-9.5 | -0.7343 | 0.00751 | -0.0726 | -97.7763
-9 | -0.6788 | 0.007 | -0.0729 | -96.9714
-8.5 | -0.6244 | 0.00665 | -0.0728 | -93.8947
-7.5 | -0.5155 | 0.00613 | -0.0725 | -84.0946
-6.5 | -0.4096 | 0.00558 | -0.0715 | -73.405
-6 | -0.3567 | 0.00538 | -0.071 | -66.3011
-5.5 | -0.3033 | 0.00524 | -0.0706 | -57.8817
-5 | -0.2502 | 0.00509 | -0.0701 | -49.1552
-4.5 | -0.1978 | 0.00491 | -0.0694 | -40.2851
-4 | -0.1445 | 0.00482 | -0.069 | -29.9793
-3.5 | -0.0916 | 0.00471 | -0.0684 | -19.448
-3 | -0.0391 | 0.00464 | -0.0678 | -8.4267
-2.5 | 0.0126 | 0.00457 | -0.0669 | 2.7571
-2 | 0.0648 | 0.00454 | -0.0662 | 14.2731
-1.5 | 0.1176 | 0.00449 | -0.0657 | 26.1915
-1 | 0.1701 | 0.0045 | -0.065 | 37.8
-0.5 | 0.2164 | 0.00457 | -0.0631 | 47.3523
0 | 0.2574 | 0.00472 | -0.06 | 54.5339
0.5 | 0.3021 | 0.00476 | -0.0578 | 63.4664
1 | 0.345 | 0.00489 | -0.0552 | 70.5521
1.5 | 0.3865 | 0.00503 | -0.0523 | 76.839
2 | 0.4288 | 0.00518 | -0.0496 | 82.7799
2.5 | 0.4748 | 0.00545 | -0.0476 | 87.1193
3 | 0.5248 | 0.00559 | -0.0465 | 93.8819
3.5 | 0.5762 | 0.00571 | -0.0457 | 100.9107
4 | 0.6271 | 0.00587 | -0.0448 | 106.8313
4.5 | 0.6779 | 0.00607 | -0.0439 | 111.6804
5 | 0.7289 | 0.00628 | -0.0431 | 116.0669
5.5 | 0.7801 | 0.00654 | -0.0423 | 119.2813
6 | 0.8326 | 0.0068 | -0.0419 | 122.4412
6.5 | 0.8883 | 0.00708 | -0.0422 | 125.4661
7 | 0.9595 | 0.00752 | -0.0463 | 127.5931
7.5 | 1.0611 | 0.00792 | -0.0576 | 133.9773
8 | 1.1287 | 0.00816 | -0.0608 | 138.3211
8.5 | 1.179 | 0.00846 | -0.0599 | 139.3617
9 | 1.2519 | 0.00891 | -0.0644 | 140.5051
9.5 | 1.3023 | 0.00945 | -0.0636 | 137.8095
10.5 | 1.3968 | 0.01058 | -0.0609 | 132.0227
11 | 1.4431 | 0.01118 | -0.0594 | 129.0787
11.5 | 1.4889 | 0.01176 | -0.0579 | 126.6071
12 | 1.5333 | 0.01243 | -0.0561 | 123.3548
12.5 | 1.5747 | 0.01335 | -0.0539 | 117.9551
13 | 1.6162 | 0.01403 | -0.0516 | 115.196
13.5 | 1.6412 | 0.01535 | -0.0463 | 106.9186
14 | 1.6723 | 0.01627 | -0.0424 | 102.7843
14.5 | 1.7011 | 0.01739 | -0.0384 | 97.8206
15 | 1.7285 | 0.01863 | -0.0344 | 92.7805
15.5 | 1.7551 | 0.01994 | -0.0307 | 88.0191
16 | 1.7738 | 0.02184 | -0.0262 | 81.2179
18 | 1.8404 | 0.03083 | -0.0119 | 59.6951
18.5 | 1.83 | 0.03569 | -0.0079 | 51.2749
19 | 1.8469 | 0.03843 | -0.0061 | 48.0588
19.5 | 1.8372 | 0.04403 | -0.0041 | 41.7261
20 | 1.8286 | 0.05003 | -0.0033 | 36.5501

## 133. Re 16M Mach 0.25 (1)
BIGFOIL.COM POLAR EXPORT
NACA65A310
NACA65A310 |  |  |  | Cl Max: | 1.04 | at alpha= | 8 | deg
JavaFoil+Calcfoil stall+Eppler ext transition |  |  |  | L/D Max: | 111.794 | at alpha= | 6 | deg
Re: | 16000000 |  |  | Cd Min: | 0.00516 | at alpha= | -0.5 | deg
Mach: | 0.25 |  |  | Cl=0 at alpha= | -2.4167 | deg
|  |  |  | @ Cl=0.1, Cd= | 0.0055418
|  |  |  | @ Cl=0.4, Cd= | 0.09101
|  |  |  | @ Cl=0.6, Cd= | 0.09101
alpha (deg) | Cl | Cd | Cm | Cl/Cd
-13 | -0.23 | 0.08335 | -0.023 | -2.757
-12.5 | -0.279 | 0.07945 | -0.023 | -3.516
-12 | -0.323 | 0.07531 | -0.023 | -4.288
-11.5 | -0.361 | 0.07196 | -0.023 | -5.013
-11 | -0.393 | 0.06844 | -0.023 | -5.742
-10.5 | -0.419 | 0.06368 | -0.024 | -6.583
-10 | -0.438 | 0.05987 | -0.025 | -7.315
-9.5 | -0.449 | 0.05634 | -0.025 | -7.976
-9 | -0.453 | 0.05314 | -0.026 | -8.523
-8.5 | -0.45 | 0.04857 | -0.028 | -9.266
-8 | -0.54 | 0.00765 | -0.05 | -70.605
-7.5 | -0.517 | 0.00733 | -0.051 | -70.575
-7 | -0.486 | 0.0071 | -0.052 | -68.466
-6.5 | -0.448 | 0.00683 | -0.053 | -65.605
-6 | -0.404 | 0.00659 | -0.053 | -61.333
-5.5 | -0.355 | 0.0064 | -0.054 | -55.494
-5 | -0.303 | 0.00621 | -0.055 | -48.762
-4.5 | -0.248 | 0.00609 | -0.055 | -40.67
-4 | -0.19 | 0.00595 | -0.056 | -31.908
-3.5 | -0.131 | 0.00584 | -0.057 | -22.372
-3 | -0.071 | 0.00576 | -0.058 | -12.297
-2.5 | -0.01 | 0.00561 | -0.058 | -1.845
-2 | 0.05 | 0.00555 | -0.059 | 9.08
-1.5 | 0.111 | 0.00554 | -0.06 | 20.097
-1 | 0.172 | 0.00555 | -0.061 | 31.067
-0.5 | 0.234 | 0.00516 | -0.061 | 45.3
0 | 0.295 | 0.00521 | -0.062 | 56.523
0.5 | 0.356 | 0.00531 | -0.063 | 66.943
1 | 0.416 | 0.0054 | -0.063 | 77.114
1.5 | 0.476 | 0.00556 | -0.064 | 85.688
2 | 0.537 | 0.00647 | -0.065 | 83.011
2.5 | 0.597 | 0.00663 | -0.066 | 89.927
3 | 0.655 | 0.00682 | -0.066 | 96.078
3.5 | 0.713 | 0.00701 | -0.067 | 101.767
4 | 0.769 | 0.00722 | -0.068 | 106.496
4.5 | 0.822 | 0.00752 | -0.068 | 109.215
5 | 0.871 | 0.00783 | -0.069 | 111.301
5.5 | 0.916 | 0.00821 | -0.07 | 111.583
6 | 0.956 | 0.00855 | -0.07 | 111.794
6.5 | 0.989 | 0.00894 | -0.071 | 110.609
7 | 1.015 | 0.00937 | -0.072 | 108.375
7.5 | 1.032 | 0.00969 | -0.073 | 106.585
8 | 1.04 | 0.0103 | -0.073 | 101.026
8.5 | 1.037 | 0.01088 | -0.074 | 95.39
9 | 1.024 | 0.01155 | -0.075 | 88.647
9.5 | 0.985 | 0.01105 | -0.075 | 89.06
10 | 0.924 | 0.01266 | -0.075 | 72.951
10.5 | 0.845 | 0.01418 | -0.075 | 59.607
11 | 0.633 | 0.06776 | -0.043 | 9.336
11.5 | 0.557 | 0.07382 | -0.041 | 7.544
12 | 0.476 | 0.07984 | -0.04 | 5.96
12.5 | 0.39 | 0.08456 | -0.041 | 4.611
13 | 0.295 | 0.09101 | -0.04 | 3.247

## 134. Re 16M Mach 0.25 (2)
BIGFOIL.COM POLAR EXPORT
NACA65A310
NACA65A310 |  |  |  | Cl Max: | 1.6261 | at alpha= | 13.5 | deg
XFOIL ncrit=9 |  |  |  | L/D Max: | 136.581 | at alpha= | 8 | deg
Re: | 16000000 |  |  | Cd Min: | 0.19825 | at alpha= | -17.5 | deg
Mach: | 0.25 |  |  | Cl=0 at alpha= | -2.6225 | deg
|  |  |  | @ Cl=0.1, Cd= | 0.0045093
|  |  |  | @ Cl=0.4, Cd= | 0.0050501
|  |  |  | @ Cl=0.6, Cd= | 0.0057918
alpha (deg) | Cl | Cd | Cm | Cl/Cd
-17.5 | -0.6376 | 0.19825 | 0.0133 | -3.2161
-16.5 | -0.6307 | 0.17555 | 0.0032 | -3.5927
-16 | -0.623 | 0.1666 | -0.0012 | -3.7395
-15.5 | -0.6283 | 0.15424 | -0.0068 | -4.0735
-15 | -0.665 | 0.13494 | -0.016 | -4.9281
-14.5 | -0.7858 | 0.10116 | -0.0356 | -7.7679
-14 | -0.9425 | 0.05842 | -0.0698 | -16.1332
-13.5 | -1.0083 | 0.04164 | -0.0866 | -24.2147
-13 | -1.0355 | 0.03586 | -0.0852 | -28.8762
-12.5 | -1.1237 | 0.01941 | -0.08 | -57.8928
-11.5 | -1.0448 | 0.01259 | -0.0748 | -82.9865
-11 | -0.9886 | 0.01105 | -0.0735 | -89.4661
-10.5 | -0.9285 | 0.01014 | -0.0727 | -91.568
-9.5 | -0.7757 | 0.00849 | -0.0785 | -91.3663
-9 | -0.7135 | 0.00761 | -0.0786 | -93.7582
-8.5 | -0.6538 | 0.00713 | -0.0782 | -91.6971
-8 | -0.5953 | 0.00671 | -0.0777 | -88.7183
-7.5 | -0.5378 | 0.00638 | -0.0769 | -84.2947
-7 | -0.4806 | 0.00611 | -0.0763 | -78.6579
-6.5 | -0.4251 | 0.0058 | -0.0754 | -73.2931
-6 | -0.3707 | 0.00549 | -0.0743 | -67.5228
-5.5 | -0.315 | 0.00531 | -0.0735 | -59.322
-4.5 | -0.205 | 0.00498 | -0.0719 | -41.1647
-4 | -0.1501 | 0.00485 | -0.0713 | -30.9485
-3.5 | -0.095 | 0.00476 | -0.0706 | -19.958
-3 | -0.0407 | 0.00465 | -0.0698 | -8.7527
-2.5 | 0.0132 | 0.00457 | -0.069 | 2.8884
-2 | 0.0665 | 0.00454 | -0.0682 | 14.6476
-1.5 | 0.121 | 0.00449 | -0.0675 | 26.9488
-1 | 0.1755 | 0.00448 | -0.0669 | 39.1741
-0.5 | 0.2234 | 0.00456 | -0.0649 | 48.9912
0 | 0.2656 | 0.0047 | -0.0618 | 56.5106
0.5 | 0.3105 | 0.00476 | -0.0593 | 65.2311
1.5 | 0.3957 | 0.00503 | -0.0532 | 78.668
2 | 0.4386 | 0.00523 | -0.0502 | 83.8623
2.5 | 0.486 | 0.00549 | -0.0481 | 88.5246
3 | 0.5374 | 0.00564 | -0.0469 | 95.2837
3.5 | 0.5907 | 0.00576 | -0.046 | 102.5521
4 | 0.6433 | 0.00594 | -0.0449 | 108.2997
4.5 | 0.6959 | 0.00615 | -0.0438 | 113.1545
5 | 0.7488 | 0.0064 | -0.0428 | 117
5.5 | 0.8026 | 0.00667 | -0.042 | 120.3298
6 | 0.8588 | 0.00698 | -0.0417 | 123.0372
6.5 | 0.9223 | 0.00729 | -0.043 | 126.5158
8 | 1.1664 | 0.00854 | -0.0586 | 136.5808
9 | 1.2941 | 0.00966 | -0.0604 | 133.9648
9.5 | 1.3448 | 0.01028 | -0.0583 | 130.8171
10 | 1.3942 | 0.011 | -0.0558 | 126.7455
10.5 | 1.4432 | 0.01173 | -0.0533 | 123.035
11 | 1.4904 | 0.01266 | -0.0503 | 117.7251
11.5 | 1.5327 | 0.01392 | -0.0465 | 110.1078
12 | 1.5668 | 0.01509 | -0.0411 | 103.8304
12.5 | 1.593 | 0.01694 | -0.0347 | 94.0378
13 | 1.6197 | 0.01872 | -0.0288 | 86.5224
13.5 | 1.6261 | 0.02206 | -0.021 | 73.7126
14 | 1.6207 | 0.02624 | -0.0132 | 61.7645
14.5 | 1.589 | 0.03262 | -0.0051 | 48.7124
15 | 1.5584 | 0.03949 | 0.0004 | 39.4632
15.5 | 1.507 | 0.0493 | 0.0031 | 30.568

## 135. Re 16M Mach 0.50 (1)
BIGFOIL.COM POLAR EXPORT
NACA65A310
NACA65A310 |  |  |  | Cl Max: | 1.199 | at alpha= | 20 | deg
JavaFoil+Calcfoil stall+Eppler ext transition |  |  |  | L/D Max: | 106.83 | at alpha= | 4.5 | deg
Re: | 16000000 |  |  | Cd Min: | 0.00522 | at alpha= | -0.5 | deg
Mach: | 0.5 |  |  | Cl=0 at alpha= | -2.4118 | deg
|  |  |  | @ Cl=0.1, Cd= | 0.0056512
|  |  |  | @ Cl=0.4, Cd= | 0.0054361
|  |  |  | @ Cl=0.6, Cd= | 0.00684
alpha (deg) | Cl | Cd | Cm | Cl/Cd
-20 | -0.951 | 0.15766 | -0.023 | -6.031
-19.5 | -0.923 | 0.15205 | -0.023 | -6.073
-19 | -0.897 | 0.14569 | -0.023 | -6.156
-18.5 | -0.871 | 0.13472 | -0.024 | -6.469
-18 | -0.845 | 0.12941 | -0.024 | -6.529
-17.5 | -0.818 | 0.1255 | -0.024 | -6.519
-17 | -0.794 | 0.11532 | -0.025 | -6.882
-16.5 | -0.766 | 0.11004 | -0.025 | -6.964
-16 | -0.74 | 0.10343 | -0.026 | -7.158
-15.5 | -0.731 | 0.08058 | -0.031 | -9.073
-15 | -0.754 | 0.04039 | -0.039 | -18.664
-14.5 | -0.764 | 0.02039 | -0.043 | -37.475
-14 | -0.629 | 0.09624 | -0.025 | -6.531
-13.5 | -0.602 | 0.08916 | -0.026 | -6.755
-13 | -0.577 | 0.08128 | -0.027 | -7.096
-12.5 | -0.552 | 0.07412 | -0.029 | -7.445
-12 | -0.536 | 0.05958 | -0.034 | -8.993
-11.5 | -0.597 | 0.01171 | -0.049 | -50.988
-11 | -0.466 | 0.07603 | -0.026 | -6.131
-10.5 | -0.439 | 0.07016 | -0.026 | -6.257
-10 | -0.414 | 0.05937 | -0.029 | -6.975
-9.5 | -0.39 | 0.05284 | -0.032 | -7.376
-9 | -0.444 | 0.00902 | -0.055 | -49.243
-8.5 | -0.331 | 0.056 | -0.027 | -5.907
-8 | -0.304 | 0.05026 | -0.028 | -6.054
-7.5 | -0.278 | 0.04531 | -0.031 | -6.137
-7 | -0.31 | 0.00781 | -0.058 | -39.674
-6.5 | -0.223 | 0.04187 | -0.031 | -5.326
-6 | -0.195 | 0.03991 | -0.03 | -4.897
-5.5 | -0.354 | 0.007 | -0.06 | -50.602
-5 | -0.321 | 0.00665 | -0.061 | -48.279
-4.5 | -0.27 | 0.00642 | -0.062 | -42.028
-4 | -0.209 | 0.00623 | -0.063 | -33.534
-3.5 | -0.145 | 0.00604 | -0.064 | -23.955
-3 | -0.079 | 0.00594 | -0.064 | -13.246
-2.5 | -0.012 | 0.00581 | -0.065 | -1.988
-2 | 0.056 | 0.00569 | -0.066 | 9.892
-1.5 | 0.124 | 0.00563 | -0.067 | 22.09
-1 | 0.193 | 0.00565 | -0.068 | 34.138
-0.5 | 0.261 | 0.00522 | -0.068 | 50.026
0 | 0.329 | 0.00531 | -0.069 | 62.052
0.5 | 0.397 | 0.00543 | -0.07 | 73.182
1 | 0.466 | 0.00557 | -0.071 | 83.62
1.5 | 0.532 | 0.00581 | -0.072 | 91.591
2 | 0.6 | 0.00684 | -0.072 | 87.616
2.5 | 0.666 | 0.00704 | -0.073 | 94.637
3 | 0.731 | 0.0073 | -0.074 | 100.105
3.5 | 0.793 | 0.00757 | -0.075 | 104.766
4 | 0.851 | 0.008 | -0.076 | 106.429
4.5 | 0.9 | 0.00843 | -0.076 | 106.83
5 | 0.937 | 0.00893 | -0.077 | 104.925
5.5 | 0.948 | 0.00955 | -0.078 | 99.228
6 | 0.896 | 0.01032 | -0.079 | 86.791
6.5 | 0.599 | 0.0109 | -0.08 | 54.94
7 | 0.51 | 0.04648 | -0.041 | 10.972
7.5 | 0.664 | 0.01088 | -0.081 | 61.044
8 | 0.692 | 0.01264 | -0.081 | 54.758
8.5 | 0.59 | 0.05512 | -0.042 | 10.709
9 | 0.759 | 0.01297 | -0.083 | 58.496
9.5 | 0.787 | 0.01414 | -0.083 | 55.667
10 | 0.672 | 0.0625 | -0.046 | 10.751
10.5 | 0.696 | 0.07149 | -0.043 | 9.729
11 | 0.88 | 0.01584 | -0.085 | 55.559
11.5 | 0.9 | 0.01848 | -0.084 | 48.685
12 | 0.781 | 0.07549 | -0.051 | 10.344
12.5 | 0.803 | 0.08484 | -0.048 | 9.466
13 | 1.003 | 0.01799 | -0.087 | 55.746
13.5 | 1.027 | 0.02008 | -0.087 | 51.141
14 | 1.047 | 0.02341 | -0.087 | 44.712
14.5 | 1.034 | 0.03572 | -0.083 | 28.955
15 | 0.964 | 0.0841 | -0.066 | 11.466
15.5 | 0.969 | 0.10584 | -0.058 | 9.154
16 | 0.987 | 0.1188 | -0.054 | 8.312
16.5 | 1.013 | 0.12698 | -0.054 | 7.978
17 | 1.041 | 0.13163 | -0.056 | 7.909
17.5 | 1.072 | 0.13176 | -0.06 | 8.139
18 | 1.1 | 0.13691 | -0.061 | 8.033
18.5 | 1.118 | 0.15302 | -0.058 | 7.308
19 | 1.146 | 0.15803 | -0.06 | 7.251
19.5 | 1.173 | 0.16182 | -0.061 | 7.251
20 | 1.199 | 0.16979 | -0.062 | 7.062

## 136. Re 16M Mach 0.50 (2)
BIGFOIL.COM POLAR EXPORT
NACA65A310
NACA65A310 |  |  |  | Cl Max: | 1.1556 | at alpha= | 7.5 | deg
XFOIL ncrit=9 |  |  |  | L/D Max: | 127.228 | at alpha= | 6 | deg
Re: | 16000000 |  |  | Cd Min: | 0.12841 | at alpha= | 12.5 | deg
Mach: | 0.5 |  |  | Cl=0 at alpha= | -2.6099 | deg
|  |  |  | @ Cl=0.1, Cd= | 0.0045392
|  |  |  | @ Cl=0.4, Cd= | 0.0049117
|  |  |  | @ Cl=0.6, Cd= | 0.0059095
alpha (deg) | Cl | Cd | Cm | Cl/Cd
-6 | -0.4227 | 0.0073 | -0.0943 | -57.9041
-5.5 | -0.3665 | 0.00608 | -0.0895 | -60.2796
-5 | -0.3037 | 0.00558 | -0.0863 | -54.4265
-4.5 | -0.2391 | 0.0053 | -0.084 | -45.1132
-4 | -0.1754 | 0.00508 | -0.0821 | -34.5276
-3.5 | -0.112 | 0.00491 | -0.0805 | -22.8106
-3 | -0.0486 | 0.00479 | -0.0793 | -10.1461
-2.5 | 0.0137 | 0.00466 | -0.0781 | 2.9399
-2 | 0.0743 | 0.00456 | -0.0768 | 16.2939
-1.5 | 0.1361 | 0.00451 | -0.0758 | 30.1774
-1 | 0.197 | 0.00449 | -0.0749 | 43.8753
-0.5 | 0.2555 | 0.00453 | -0.0734 | 56.4018
0 | 0.303 | 0.00458 | -0.0698 | 66.1572
0.5 | 0.3502 | 0.00464 | -0.0661 | 75.4741
1.5 | 0.4345 | 0.0051 | -0.0566 | 85.1961
2 | 0.4785 | 0.00543 | -0.0522 | 88.1215
2.5 | 0.5314 | 0.00572 | -0.0494 | 92.9021
3 | 0.5901 | 0.00588 | -0.0476 | 100.3571
3.5 | 0.6506 | 0.00606 | -0.0461 | 107.3597
4 | 0.7117 | 0.0063 | -0.0444 | 112.9683
4.5 | 0.7741 | 0.00663 | -0.0428 | 116.7572
5 | 0.8409 | 0.00701 | -0.0418 | 119.9572
5.5 | 0.9169 | 0.00743 | -0.0423 | 123.4051
6 | 1.0191 | 0.00801 | -0.0475 | 127.2285
6.5 | 1.0985 | 0.0089 | -0.0471 | 123.427
7 | 1.142 | 0.01114 | -0.0398 | 102.5135
7.5 | 1.1556 | 0.01952 | -0.0311 | 59.2008
8 | 1.1508 | 0.02778 | -0.0221 | 41.4255
8.5 | 1.1237 | 0.03463 | -0.0122 | 32.4487
9 | 1.0867 | 0.04142 | -0.0042 | 26.2361
9.5 | 1.0474 | 0.04959 | -0.0007 | 21.1212
10 | 1.0088 | 0.05953 | -0.002 | 16.9461
10.5 | 0.976 | 0.07125 | -0.0077 | 13.6982
11 | 0.9483 | 0.08566 | -0.0177 | 11.0705
11.5 | 0.9339 | 0.10211 | -0.0288 | 9.146
12 | 0.9237 | 0.11468 | -0.0356 | 8.0546
12.5 | 0.9085 | 0.12841 | -0.0431 | 7.075

## 137. Re 18M Mach 0.00 (1)
BIGFOIL.COM POLAR EXPORT
NACA65A310
NACA65A310 |  |  |  | Cl Max: | 1.09 | at alpha= | 9 | deg
JavaFoil+Calcfoil stall+Eppler ext transition |  |  |  | L/D Max: | 115.954 | at alpha= | 6.5 | deg
Re: | 18000000 |  |  | Cd Min: | 0.00528 | at alpha= | -0.5 | deg
Mach: | 0 |  |  | Cl=0 at alpha= | -2.4152 | deg
|  |  |  | @ Cl=0.1, Cd= | 0.00553
|  |  |  | @ Cl=0.4, Cd= | 0.0054764
|  |  |  | @ Cl=0.6, Cd= | 0.006504
alpha (deg) | Cl | Cd | Cm | Cl/Cd
-14.5 | -0.454 | 0.09629 | -0.021 | -4.715
-14 | -0.474 | 0.09084 | -0.021 | -5.213
-13.5 | -0.492 | 0.0869 | -0.021 | -5.663
-13 | -0.506 | 0.08319 | -0.021 | -6.08
-12.5 | -0.515 | 0.07861 | -0.022 | -6.555
-12 | -0.523 | 0.07301 | -0.023 | -7.164
-11.5 | -0.527 | 0.06998 | -0.023 | -7.534
-11 | -0.529 | 0.06512 | -0.024 | -8.123
-10.5 | -0.529 | 0.0588 | -0.026 | -9.003
-10 | -0.53 | 0.05024 | -0.03 | -10.553
-9.5 | -0.63 | 0.00821 | -0.047 | -76.709
-9 | -0.612 | 0.0079 | -0.047 | -77.494
-8.5 | -0.588 | 0.00757 | -0.048 | -77.711
-8 | -0.559 | 0.00725 | -0.049 | -77.2
-7.5 | -0.526 | 0.00698 | -0.049 | -75.293
-7 | -0.487 | 0.00683 | -0.05 | -71.34
-6.5 | -0.444 | 0.00654 | -0.051 | -67.859
-6 | -0.398 | 0.00636 | -0.052 | -62.511
-5.5 | -0.348 | 0.0062 | -0.052 | -56.043
-5 | -0.295 | 0.00607 | -0.053 | -48.641
-4.5 | -0.241 | 0.00592 | -0.054 | -40.632
-4 | -0.184 | 0.00584 | -0.054 | -31.552
-3.5 | -0.127 | 0.00574 | -0.055 | -22.066
-3 | -0.069 | 0.00566 | -0.056 | -12.13
-2.5 | -0.01 | 0.00556 | -0.056 | -1.805
-2 | 0.049 | 0.00553 | -0.057 | 8.837
-1.5 | 0.108 | 0.00553 | -0.058 | 19.495
-1 | 0.167 | 0.00562 | -0.059 | 29.715
-0.5 | 0.226 | 0.00528 | -0.059 | 42.818
0 | 0.285 | 0.00535 | -0.06 | 53.323
0.5 | 0.344 | 0.00541 | -0.061 | 63.68
1 | 0.403 | 0.00548 | -0.061 | 73.612
1.5 | 0.461 | 0.00562 | -0.062 | 82.167
2 | 0.52 | 0.00634 | -0.063 | 81.952
2.5 | 0.578 | 0.00645 | -0.063 | 89.581
3 | 0.635 | 0.00659 | -0.064 | 96.314
3.5 | 0.691 | 0.00676 | -0.065 | 102.281
4 | 0.746 | 0.00695 | -0.066 | 107.271
4.5 | 0.798 | 0.00726 | -0.066 | 109.983
5 | 0.848 | 0.00749 | -0.067 | 113.187
5.5 | 0.895 | 0.00779 | -0.068 | 114.803
6 | 0.938 | 0.00812 | -0.068 | 115.527
6.5 | 0.976 | 0.00842 | -0.069 | 115.954
7 | 1.01 | 0.00878 | -0.07 | 115.074
7.5 | 1.039 | 0.00911 | -0.07 | 113.978
8 | 1.062 | 0.0095 | -0.071 | 111.757
8.5 | 1.079 | 0.00992 | -0.072 | 108.711
9 | 1.09 | 0.01041 | -0.072 | 104.688
9.5 | 1.087 | 0.01088 | -0.073 | 99.855
10 | 1.074 | 0.01146 | -0.073 | 93.748
10.5 | 1.052 | 0.01104 | -0.074 | 95.309
11 | 1.023 | 0.0124 | -0.074 | 82.504
11.5 | 0.987 | 0.01308 | -0.075 | 75.457
12 | 0.948 | 0.01386 | -0.075 | 68.417
12.5 | 0.77 | 0.06209 | -0.054 | 12.406
13 | 0.716 | 0.07963 | -0.045 | 8.993
13.5 | 0.682 | 0.0836 | -0.046 | 8.153
14 | 0.644 | 0.09129 | -0.044 | 7.049

## 138. Re 18M Mach 0.00 (2)
BIGFOIL.COM POLAR EXPORT
NACA65A310
NACA65A310 |  |  |  | Cl Max: | 1.8935 | at alpha= | 20 | deg
XFOIL ncrit=9 |  |  |  | L/D Max: | 143.341 | at alpha= | 9 | deg
Re: | 18000000 |  |  | Cd Min: | 0.03994 | at alpha= | 20 | deg
Mach: | 0 |  |  | Cl=0 at alpha= | -2.6097 | deg
|  |  |  | @ Cl=0.1, Cd= | 0.0044691
|  |  |  | @ Cl=0.4, Cd= | 0.0051241
|  |  |  | @ Cl=0.6, Cd= | 0.0057038
alpha (deg) | Cl | Cd | Cm | Cl/Cd
-20 | -1.5752 | 0.03698 | -0.0738 | -42.596
-19.5 | -1.5768 | 0.03214 | -0.0748 | -49.0604
-19 | -1.5886 | 0.02719 | -0.0741 | -58.4259
-18.5 | -1.5835 | 0.02447 | -0.0715 | -64.7119
-18 | -1.5748 | 0.02261 | -0.0669 | -69.6506
-17.5 | -1.5544 | 0.02101 | -0.0631 | -73.9838
-17 | -1.5194 | 0.01942 | -0.0618 | -78.2389
-16.5 | -1.4775 | 0.01787 | -0.0615 | -82.6805
-14.5 | -1.2961 | 0.0134 | -0.0599 | -96.7239
-14 | -1.249 | 0.01241 | -0.0595 | -100.6446
-13.5 | -1.2004 | 0.01147 | -0.0592 | -104.6556
-13 | -1.1487 | 0.01081 | -0.0593 | -106.2627
-12.5 | -1.096 | 0.0102 | -0.0596 | -107.451
-12 | -1.0432 | 0.00964 | -0.0597 | -108.2158
-11.5 | -0.9886 | 0.00911 | -0.0602 | -108.5181
-11 | -0.9333 | 0.00863 | -0.0608 | -108.146
-10 | -0.7895 | 0.00759 | -0.0697 | -104.0184
-9.5 | -0.7286 | 0.00721 | -0.0714 | -101.0541
-9 | -0.6749 | 0.00676 | -0.0715 | -99.8373
-8.5 | -0.6203 | 0.00645 | -0.0717 | -96.1705
-6.5 | -0.4076 | 0.00546 | -0.0707 | -74.652
-6 | -0.3553 | 0.00528 | -0.0703 | -67.2917
-5.5 | -0.3024 | 0.00514 | -0.0698 | -58.8327
-5 | -0.2497 | 0.00501 | -0.0694 | -49.8403
-4.5 | -0.1975 | 0.00485 | -0.0688 | -40.7216
-4 | -0.1445 | 0.00475 | -0.0684 | -30.4211
-3.5 | -0.0919 | 0.00466 | -0.0678 | -19.721
-3 | -0.0402 | 0.0046 | -0.0671 | -8.7391
-2.5 | 0.0113 | 0.00454 | -0.0663 | 2.489
-2 | 0.0636 | 0.00449 | -0.0657 | 14.1648
-1.5 | 0.1159 | 0.00446 | -0.0651 | 25.9865
-1 | 0.1677 | 0.00449 | -0.0644 | 37.3497
-0.5 | 0.2125 | 0.00472 | -0.0622 | 45.0212
0 | 0.2536 | 0.00484 | -0.0592 | 52.3967
0.5 | 0.2995 | 0.00485 | -0.0573 | 61.7526
1 | 0.3434 | 0.00501 | -0.055 | 68.5429
2 | 0.4277 | 0.00518 | -0.0496 | 82.5676
2.5 | 0.4742 | 0.00539 | -0.0478 | 87.9777
3 | 0.5239 | 0.00553 | -0.0467 | 94.7378
3.5 | 0.5752 | 0.00563 | -0.046 | 102.167
4 | 0.6256 | 0.00578 | -0.045 | 108.2353
4.5 | 0.6761 | 0.00597 | -0.0441 | 113.2496
5 | 0.7265 | 0.00617 | -0.0433 | 117.7472
5.5 | 0.7771 | 0.00641 | -0.0425 | 121.2324
6 | 0.8285 | 0.00666 | -0.042 | 124.3994
6.5 | 0.8824 | 0.00692 | -0.042 | 127.5145
7 | 0.9432 | 0.00732 | -0.0438 | 128.8525
7.5 | 1.0502 | 0.00774 | -0.0566 | 135.6848
8 | 1.1173 | 0.00803 | -0.0599 | 139.1407
8.5 | 1.1792 | 0.00823 | -0.062 | 143.2807
9 | 1.2313 | 0.00859 | -0.0618 | 143.3411
9.5 | 1.2975 | 0.00912 | -0.0651 | 142.2697
10 | 1.3443 | 0.00969 | -0.0638 | 138.7307
10.5 | 1.3918 | 0.01017 | -0.0628 | 136.8535
11 | 1.4382 | 0.01072 | -0.0615 | 134.1604
11.5 | 1.484 | 0.01126 | -0.0603 | 131.794
12 | 1.5286 | 0.01185 | -0.0588 | 128.9958
12.5 | 1.5711 | 0.01257 | -0.057 | 124.9881
13 | 1.6143 | 0.01324 | -0.0554 | 121.926
13.5 | 1.6452 | 0.01445 | -0.0516 | 113.8547
14 | 1.6771 | 0.01521 | -0.0479 | 110.263
14.5 | 1.7071 | 0.0161 | -0.0442 | 106.0311
15 | 1.7362 | 0.01709 | -0.0405 | 101.5916
15.5 | 1.7639 | 0.01818 | -0.0369 | 97.0242
16 | 1.7874 | 0.01959 | -0.0331 | 91.2404
16.5 | 1.8132 | 0.02086 | -0.0298 | 86.9223
17 | 1.8321 | 0.02267 | -0.026 | 80.8161
17.5 | 1.8499 | 0.0246 | -0.0224 | 75.1992
18 | 1.868 | 0.02662 | -0.0193 | 70.1728
18.5 | 1.8739 | 0.02968 | -0.0155 | 63.1368
19 | 1.8891 | 0.03214 | -0.0129 | 58.7772
19.5 | 1.8919 | 0.03584 | -0.0102 | 52.7874
20 | 1.8935 | 0.03994 | -0.0081 | 47.4086

## 139. Re 18M Mach 0.10 (1)
BIGFOIL.COM POLAR EXPORT
NACA65A310
NACA65A310 |  |  |  | Cl Max: | 1.083 | at alpha= | 9 | deg
JavaFoil+Calcfoil stall+Eppler ext transition |  |  |  | L/D Max: | 115.468 | at alpha= | 6 | deg
Re: | 18000000 |  |  | Cd Min: | 0.00527 | at alpha= | -0.5 | deg
Mach: | 0.1 |  |  | Cl=0 at alpha= | -2.4152 | deg
|  |  |  | @ Cl=0.1, Cd= | 0.00555
|  |  |  | @ Cl=0.4, Cd= | 0.0054741
|  |  |  | @ Cl=0.6, Cd= | 0.09325
alpha (deg) | Cl | Cd | Cm | Cl/Cd
-14.5 | -0.418 | 0.0966 | -0.021 | -4.323
-14 | -0.441 | 0.0925 | -0.021 | -4.762
-13.5 | -0.463 | 0.08769 | -0.022 | -5.275
-13 | -0.48 | 0.08316 | -0.022 | -5.767
-12.5 | -0.492 | 0.07909 | -0.022 | -6.226
-12 | -0.503 | 0.07394 | -0.023 | -6.804
-11.5 | -0.51 | 0.07077 | -0.023 | -7.21
-11 | -0.515 | 0.06564 | -0.024 | -7.844
-10.5 | -0.516 | 0.0616 | -0.024 | -8.372
-10 | -0.516 | 0.05448 | -0.028 | -9.477
-9.5 | -0.622 | 0.00858 | -0.047 | -72.515
-9 | -0.607 | 0.008 | -0.048 | -75.794
-8.5 | -0.585 | 0.00763 | -0.048 | -76.694
-8 | -0.558 | 0.00732 | -0.049 | -76.19
-7.5 | -0.525 | 0.00704 | -0.05 | -74.617
-7 | -0.487 | 0.00684 | -0.05 | -71.254
-6.5 | -0.445 | 0.00658 | -0.051 | -67.582
-6 | -0.399 | 0.00638 | -0.052 | -62.479
-5.5 | -0.349 | 0.00622 | -0.053 | -56.144
-5 | -0.296 | 0.00608 | -0.053 | -48.782
-4.5 | -0.242 | 0.00594 | -0.054 | -40.718
-4 | -0.185 | 0.00585 | -0.055 | -31.649
-3.5 | -0.127 | 0.00575 | -0.055 | -22.158
-3 | -0.069 | 0.00566 | -0.056 | -12.174
-2.5 | -0.01 | 0.00558 | -0.057 | -1.806
-2 | 0.049 | 0.00555 | -0.057 | 8.845
-1.5 | 0.108 | 0.00555 | -0.058 | 19.531
-1 | 0.168 | 0.00562 | -0.059 | 29.858
-0.5 | 0.227 | 0.00527 | -0.06 | 43.098
0 | 0.287 | 0.00534 | -0.06 | 53.662
0.5 | 0.346 | 0.00541 | -0.061 | 63.964
1 | 0.405 | 0.00548 | -0.062 | 73.952
1.5 | 0.464 | 0.00561 | -0.062 | 82.643
2 | 0.522 | 0.00635 | -0.063 | 82.272
2.5 | 0.581 | 0.00647 | -0.064 | 89.725
3 | 0.638 | 0.00661 | -0.064 | 96.533
3.5 | 0.695 | 0.00677 | -0.065 | 102.595
4 | 0.75 | 0.00698 | -0.066 | 107.437
4.5 | 0.802 | 0.00728 | -0.067 | 110.199
5 | 0.852 | 0.00753 | -0.067 | 113.053
5.5 | 0.898 | 0.00786 | -0.068 | 114.201
6 | 0.941 | 0.00815 | -0.069 | 115.468
6.5 | 0.979 | 0.00851 | -0.069 | 115.064
7 | 1.012 | 0.00882 | -0.07 | 114.693
7.5 | 1.039 | 0.00909 | -0.071 | 114.246
8 | 1.06 | 0.00961 | -0.071 | 110.362
8.5 | 1.075 | 0.01003 | -0.072 | 107.172
9 | 1.083 | 0.01053 | -0.073 | 102.877
9.5 | 1.077 | 0.01101 | -0.073 | 97.775
10 | 1.06 | 0.01163 | -0.074 | 91.122
10.5 | 1.032 | 0.01124 | -0.074 | 91.842
11 | 0.996 | 0.01263 | -0.075 | 78.889
11.5 | 0.954 | 0.01354 | -0.075 | 70.465
12 | 0.907 | 0.01478 | -0.075 | 61.333
12.5 | 0.718 | 0.07345 | -0.047 | 9.781
13 | 0.677 | 0.07993 | -0.046 | 8.472
13.5 | 0.635 | 0.0871 | -0.043 | 7.292
14 | 0.595 | 0.09325 | -0.043 | 6.385

## 140. Re 18M Mach 0.10 (2)
BIGFOIL.COM POLAR EXPORT
NACA65A310
NACA65A310 |  |  |  | Cl Max: | 1.8677 | at alpha= | 19 | deg
XFOIL ncrit=9 |  |  |  | L/D Max: | 142.976 | at alpha= | 8.5 | deg
Re: | 18000000 |  |  | Cd Min: | 0.0518 | at alpha= | -19.5 | deg
Mach: | 0.1 |  |  | Cl=0 at alpha= | -2.61 | deg
|  |  |  | @ Cl=0.1, Cd= | 0.0044694
|  |  |  | @ Cl=0.4, Cd= | 0.0051207
|  |  |  | @ Cl=0.6, Cd= | 0.0057054
alpha (deg) | Cl | Cd | Cm | Cl/Cd
-19.5 | -1.4408 | 0.0518 | -0.0694 | -27.8147
-19 | -1.5103 | 0.03737 | -0.0777 | -40.4148
-18.5 | -1.5239 | 0.03135 | -0.0789 | -48.6093
-18 | -1.5271 | 0.02728 | -0.0777 | -55.9787
-17.5 | -1.5255 | 0.02455 | -0.0738 | -62.1385
-17 | -1.5179 | 0.02246 | -0.0681 | -67.5824
-16.5 | -1.477 | 0.0201 | -0.0684 | -73.4826
-16 | -1.4361 | 0.01844 | -0.0675 | -77.8796
-15.5 | -1.395 | 0.01709 | -0.066 | -81.6267
-15 | -1.352 | 0.01576 | -0.0648 | -85.7868
-14.5 | -1.3058 | 0.01465 | -0.0638 | -89.1331
-13.5 | -1.2107 | 0.01231 | -0.0623 | -98.3509
-13 | -1.159 | 0.01148 | -0.0621 | -100.9582
-12.5 | -1.1072 | 0.01058 | -0.0619 | -104.6503
-12 | -1.0538 | 0.00994 | -0.0618 | -106.0161
-11.5 | -0.9985 | 0.00936 | -0.062 | -106.6774
-11 | -0.9426 | 0.00883 | -0.0624 | -106.7497
-10.5 | -0.8856 | 0.00837 | -0.0629 | -105.8065
-10 | -0.7985 | 0.00779 | -0.0705 | -102.5032
-9 | -0.6811 | 0.00684 | -0.0724 | -99.576
-8.5 | -0.6255 | 0.00651 | -0.0726 | -96.0829
-8 | -0.5709 | 0.00625 | -0.0725 | -91.344
-7.5 | -0.5167 | 0.006 | -0.0723 | -86.1167
-6.5 | -0.4104 | 0.0055 | -0.0714 | -74.6182
-6 | -0.3578 | 0.0053 | -0.0708 | -67.5094
-5.5 | -0.3045 | 0.00516 | -0.0704 | -59.0116
-5 | -0.2514 | 0.00502 | -0.0699 | -50.0797
-4.5 | -0.1988 | 0.00485 | -0.0692 | -40.9897
-3.5 | -0.0925 | 0.00467 | -0.0682 | -19.8073
-3 | -0.0404 | 0.0046 | -0.0675 | -8.7826
-2.5 | 0.0114 | 0.00454 | -0.0667 | 2.511
-2 | 0.0639 | 0.00449 | -0.0661 | 14.2316
-1.5 | 0.1165 | 0.00446 | -0.0654 | 26.1211
-1 | 0.1686 | 0.00449 | -0.0647 | 37.5501
-0.5 | 0.2137 | 0.00472 | -0.0625 | 45.2754
0 | 0.255 | 0.00484 | -0.0595 | 52.686
0.5 | 0.301 | 0.00485 | -0.0576 | 62.0619
1 | 0.3451 | 0.00501 | -0.0552 | 68.8822
2 | 0.4294 | 0.00518 | -0.0497 | 82.8958
2.5 | 0.4763 | 0.00539 | -0.0479 | 88.3673
3 | 0.5262 | 0.00553 | -0.0468 | 95.1537
3.5 | 0.5779 | 0.00564 | -0.046 | 102.4645
4 | 0.6286 | 0.00579 | -0.0451 | 108.5665
4.5 | 0.6793 | 0.00598 | -0.0441 | 113.5953
5 | 0.7301 | 0.00619 | -0.0433 | 117.9483
5.5 | 0.7811 | 0.00644 | -0.0425 | 121.2888
6 | 0.8331 | 0.0067 | -0.0419 | 124.3433
6.5 | 0.8878 | 0.00696 | -0.042 | 127.5575
7 | 0.9506 | 0.00737 | -0.0441 | 128.9824
7.5 | 1.0568 | 0.00779 | -0.0564 | 135.6611
8 | 1.1242 | 0.00809 | -0.0596 | 138.9617
8.5 | 1.1867 | 0.0083 | -0.0616 | 142.9759
9 | 1.2397 | 0.00869 | -0.0614 | 142.6582
9.5 | 1.3052 | 0.00927 | -0.0642 | 140.7983
10 | 1.3528 | 0.00983 | -0.0629 | 137.6195
10.5 | 1.4008 | 0.01033 | -0.0617 | 135.605
11 | 1.4475 | 0.01091 | -0.0602 | 132.6764
11.5 | 1.4935 | 0.01149 | -0.0587 | 129.9826
12 | 1.538 | 0.01216 | -0.0569 | 126.4803
12.5 | 1.579 | 0.01311 | -0.0546 | 120.4424
13 | 1.6228 | 0.01376 | -0.0528 | 117.936
13.5 | 1.6501 | 0.01493 | -0.0479 | 110.5224
14 | 1.682 | 0.0158 | -0.044 | 106.4557
14.5 | 1.7113 | 0.01685 | -0.0399 | 101.5608
15 | 1.7394 | 0.018 | -0.036 | 96.6333
15.5 | 1.7663 | 0.01926 | -0.0322 | 91.7082
16 | 1.7871 | 0.02099 | -0.0279 | 85.1405
16.5 | 1.8125 | 0.02241 | -0.0244 | 80.8791
17 | 1.8272 | 0.02469 | -0.0202 | 74.0057
17.5 | 1.8418 | 0.02707 | -0.0164 | 68.0384
18 | 1.8576 | 0.02948 | -0.0132 | 63.0122
18.5 | 1.8528 | 0.03372 | -0.0091 | 54.9466
19 | 1.8677 | 0.03657 | -0.0071 | 51.0719
19.5 | 1.8619 | 0.04156 | -0.0047 | 44.8003
20 | 1.8565 | 0.04705 | -0.0035 | 39.458

## 141. Re 18M Mach 0.25 (1)
BIGFOIL.COM POLAR EXPORT
NACA65A310
NACA65A310 |  |  |  | Cl Max: | 1.04 | at alpha= | 8 | deg
JavaFoil+Calcfoil stall+Eppler ext transition |  |  |  | L/D Max: | 113.947 | at alpha= | 6 | deg
Re: | 18000000 |  |  | Cd Min: | 0.0053 | at alpha= | -0.5 | deg
Mach: | 0.25 |  |  | Cl=0 at alpha= | -2.4167 | deg
|  |  |  | @ Cl=0.1, Cd= | 0.00555
|  |  |  | @ Cl=0.4, Cd= | 0.09067
|  |  |  | @ Cl=0.6, Cd= | 0.09067
alpha (deg) | Cl | Cd | Cm | Cl/Cd
-13 | -0.23 | 0.0826 | -0.023 | -2.782
-12.5 | -0.279 | 0.07913 | -0.023 | -3.532
-12 | -0.323 | 0.07451 | -0.023 | -4.335
-11.5 | -0.361 | 0.07182 | -0.023 | -5.025
-11 | -0.393 | 0.06809 | -0.024 | -5.773
-10.5 | -0.419 | 0.06292 | -0.025 | -6.664
-10 | -0.438 | 0.05942 | -0.025 | -7.373
-9.5 | -0.449 | 0.05594 | -0.025 | -8.035
-9 | -0.453 | 0.05295 | -0.026 | -8.554
-8.5 | -0.451 | 0.04813 | -0.028 | -9.363
-8 | -0.54 | 0.00756 | -0.05 | -71.513
-7.5 | -0.517 | 0.00724 | -0.051 | -71.414
-7 | -0.486 | 0.00701 | -0.052 | -69.27
-6.5 | -0.448 | 0.00674 | -0.053 | -66.398
-6 | -0.404 | 0.0065 | -0.053 | -62.132
-5.5 | -0.355 | 0.00632 | -0.054 | -56.25
-5 | -0.303 | 0.00615 | -0.055 | -49.284
-4.5 | -0.248 | 0.00601 | -0.055 | -41.166
-4 | -0.19 | 0.00589 | -0.056 | -32.213
-3.5 | -0.131 | 0.00579 | -0.057 | -22.572
-3 | -0.071 | 0.00569 | -0.058 | -12.431
-2.5 | -0.01 | 0.00559 | -0.058 | -1.852
-2 | 0.05 | 0.00555 | -0.059 | 9.083
-1.5 | 0.111 | 0.00555 | -0.06 | 20.077
-1 | 0.172 | 0.00565 | -0.061 | 30.545
-0.5 | 0.234 | 0.0053 | -0.061 | 44.057
0 | 0.295 | 0.00536 | -0.062 | 54.978
0.5 | 0.356 | 0.00544 | -0.063 | 65.385
1 | 0.416 | 0.0055 | -0.063 | 75.703
1.5 | 0.476 | 0.00567 | -0.064 | 84.094
2 | 0.537 | 0.00642 | -0.065 | 83.602
2.5 | 0.597 | 0.00656 | -0.066 | 90.96
3 | 0.655 | 0.00671 | -0.066 | 97.601
3.5 | 0.713 | 0.00691 | -0.067 | 103.223
4 | 0.769 | 0.00717 | -0.068 | 107.223
4.5 | 0.822 | 0.00743 | -0.068 | 110.643
5 | 0.871 | 0.00769 | -0.069 | 113.217
5.5 | 0.916 | 0.00807 | -0.07 | 113.535
6 | 0.956 | 0.00839 | -0.07 | 113.947
6.5 | 0.989 | 0.00878 | -0.071 | 112.62
7 | 1.015 | 0.00919 | -0.072 | 110.448
7.5 | 1.032 | 0.00954 | -0.073 | 108.249
8 | 1.04 | 0.0101 | -0.073 | 102.99
8.5 | 1.037 | 0.01064 | -0.074 | 97.503
9 | 1.024 | 0.01128 | -0.075 | 90.73
9.5 | 0.986 | 0.01202 | -0.075 | 82.057
10 | 0.925 | 0.01239 | -0.075 | 74.687
10.5 | 0.849 | 0.0136 | -0.075 | 62.397
11 | 0.633 | 0.06734 | -0.043 | 9.398
11.5 | 0.557 | 0.07355 | -0.041 | 7.573
12 | 0.476 | 0.07951 | -0.04 | 5.986
12.5 | 0.39 | 0.08306 | -0.041 | 4.695
13 | 0.296 | 0.09067 | -0.04 | 3.26

## 142. Re 18M Mach 0.25 (2)
BIGFOIL.COM POLAR EXPORT
NACA65A310
NACA65A310 |  |  |  | Cl Max: | 1.6341 | at alpha= | 13.5 | deg
XFOIL ncrit=9 |  |  |  | L/D Max: | 531.463 | at alpha= | -0.5 | deg
Re: | 18000000 |  |  | Cd Min: | 0.17233 | at alpha= | 18.5 | deg
Mach: | 0.25 |  |  | Cl=0 at alpha= | -2.5976 | deg
|  |  |  | @ Cl=0.1, Cd= | 0.0004
|  |  |  | @ Cl=0.4, Cd= | 0.0051725
|  |  |  | @ Cl=0.6, Cd= | 0.0057135
alpha (deg) | Cl | Cd | Cm | Cl/Cd
-17.5 | -0.4334 | 0.16459 | -0.0109 | -2.6332
-17 | -0.4172 | 0.15871 | -0.0163 | -2.6287
-16 | -0.5104 | 0.13493 | -0.0253 | -3.7827
-15.5 | -0.5642 | 0.11896 | -0.0329 | -4.7428
-15 | -0.6924 | 0.08862 | -0.0485 | -7.8131
-14.5 | -0.8991 | 0.04115 | -0.0759 | -21.8493
-14 | -0.9271 | 0.0307 | -0.0835 | -30.1987
-13.5 | -0.9908 | 0.02107 | -0.0886 | -47.0242
-13 | -1.0362 | 0.0157 | -0.0852 | -66
-12.5 | -1.0894 | 0.00508 | -0.0806 | -214.4488
-12 | -1.0504 | 0.00293 | -0.0788 | -358.4983
-11.5 | -0.96 | 0.00179 | -0.0859 | -536.3128
-11 | -0.9029 | 0.00138 | -0.0853 | -654.2754
-10.5 | -0.8479 | 0.00117 | -0.084 | -724.7009
-10 | -0.7955 | 0.00097 | -0.0823 | -820.1031
-9 | -0.6894 | 0.00075 | -0.0793 | -919.2
-8.5 | -0.636 | 0.00067 | -0.0779 | -949.2537
-8 | -0.5828 | 0.00062 | -0.0766 | -940
-7.5 | -0.5284 | 0.00058 | -0.0755 | -911.0345
-6.5 | -0.4201 | 0.00053 | -0.0735 | -792.6415
-6 | -0.3674 | 0.0005 | -0.0723 | -734.8
-5.5 | -0.3133 | 0.00048 | -0.0715 | -652.7083
-5 | -0.259 | 0.00047 | -0.0707 | -551.0638
-4.5 | -0.2049 | 0.00045 | -0.07 | -455.3333
-4 | -0.1509 | 0.00044 | -0.0692 | -342.9545
-3 | -0.0429 | 0.00042 | -0.0679 | -102.1429
-2.5 | 0.0104 | 0.00041 | -0.0671 | 25.3659
-2 | 0.0636 | 0.0004 | -0.0664 | 159
-1.5 | 0.1179 | 0.0004 | -0.0659 | 294.75
-0.5 | 0.2179 | 0.00041 | -0.0631 | 531.4634
0 | 0.2627 | 0.00481 | -0.0612 | 54.6154
0.5 | 0.3094 | 0.00484 | -0.059 | 63.9256
1 | 0.3541 | 0.005 | -0.0564 | 70.82
1.5 | 0.3983 | 0.00517 | -0.0538 | 77.0406
2 | 0.4391 | 0.00523 | -0.0503 | 83.9579
2.5 | 0.4874 | 0.00544 | -0.0484 | 89.5956
3 | 0.5389 | 0.00557 | -0.0472 | 96.7504
3.5 | 0.5923 | 0.00569 | -0.0463 | 104.0949
4 | 0.6448 | 0.00585 | -0.0452 | 110.2222
4.5 | 0.6974 | 0.00606 | -0.0441 | 115.0825
5 | 0.7502 | 0.00629 | -0.0431 | 119.2687
5.5 | 0.8037 | 0.00656 | -0.0421 | 122.5152
6 | 0.8591 | 0.00687 | -0.0416 | 125.0509
6.5 | 0.9197 | 0.00715 | -0.0422 | 128.6294
7 | 0.9972 | 0.00768 | -0.0467 | 129.8438
7.5 | 1.0935 | 0.00808 | -0.0553 | 135.3342
8 | 1.1623 | 0.00845 | -0.0575 | 137.5503
8.5 | 1.2278 | 0.00875 | -0.0588 | 140.32
9 | 1.2859 | 0.00941 | -0.0585 | 136.6525
9.5 | 1.3492 | 0.01003 | -0.0591 | 134.5165
10 | 1.3992 | 0.01072 | -0.0567 | 130.5224
10.5 | 1.4482 | 0.01146 | -0.0541 | 126.37
11 | 1.496 | 0.01233 | -0.0512 | 121.3301
11.5 | 1.5386 | 0.01364 | -0.0474 | 112.8006
12 | 1.574 | 0.01483 | -0.0422 | 106.1362
12.5 | 1.6002 | 0.01666 | -0.0357 | 96.0504
13 | 1.629 | 0.01825 | -0.03 | 89.2603
13.5 | 1.6341 | 0.02165 | -0.0219 | 75.4781
14 | 1.6232 | 0.02619 | -0.0135 | 61.9779
14.5 | 1.583 | 0.03319 | -0.0048 | 47.6951
15 | 1.5503 | 0.04027 | 0.0005 | 38.4976
15.5 | 1.5339 | 0.04663 | 0.0031 | 32.8951
16 | 1.4529 | 0.06126 | 0.0016 | 23.7169
16.5 | 1.462 | 0.06694 | 0.0002 | 21.8405
17 | 1.3977 | 0.08416 | -0.0085 | 16.6077
17.5 | 1.3573 | 0.10045 | -0.0186 | 13.5122
18 | 1.3512 | 0.11162 | -0.0251 | 12.1054
18.5 | 1.1133 | 0.17233 | -0.0627 | 6.4603

## 143. Re 18M Mach 0.50 (1)
BIGFOIL.COM POLAR EXPORT
NACA65A310
NACA65A310 |  |  |  | Cl Max: | 1.199 | at alpha= | 20 | deg
JavaFoil+Calcfoil stall+Eppler ext transition |  |  |  | L/D Max: | 108.858 | at alpha= | 4.5 | deg
Re: | 18000000 |  |  | Cd Min: | 0.0055 | at alpha= | 0 | deg
Mach: | 0.5 |  |  | Cl=0 at alpha= | -2.4118 | deg
|  |  |  | @ Cl=0.1, Cd= | 0.0056765
|  |  |  | @ Cl=0.4, Cd= | 0.0055844
|  |  |  | @ Cl=0.6, Cd= | 0.00676
alpha (deg) | Cl | Cd | Cm | Cl/Cd
-20 | -0.95 | 0.16294 | -0.023 | -5.831
-19.5 | -0.923 | 0.15616 | -0.023 | -5.912
-19 | -0.896 | 0.15306 | -0.023 | -5.857
-18.5 | -0.871 | 0.14235 | -0.023 | -6.117
-18 | -0.845 | 0.13173 | -0.024 | -6.412
-17.5 | -0.817 | 0.13173 | -0.024 | -6.202
-17 | -0.791 | 0.12349 | -0.024 | -6.404
-16.5 | -0.764 | 0.11676 | -0.024 | -6.539
-16 | -0.737 | 0.11081 | -0.025 | -6.653
-15.5 | -0.739 | 0.07343 | -0.033 | -10.066
-15 | -0.769 | 0.03203 | -0.04 | -24.013
-14.5 | -0.768 | 0.01891 | -0.043 | -40.608
-14 | -0.629 | 0.09517 | -0.025 | -6.606
-13.5 | -0.603 | 0.08797 | -0.026 | -6.849
-13 | -0.577 | 0.08019 | -0.027 | -7.195
-12.5 | -0.553 | 0.07259 | -0.03 | -7.621
-12 | -0.549 | 0.04886 | -0.038 | -11.233
-11.5 | -0.602 | 0.011 | -0.05 | -54.71
-11 | -0.466 | 0.07493 | -0.026 | -6.222
-10.5 | -0.439 | 0.06933 | -0.026 | -6.334
-10 | -0.414 | 0.05908 | -0.029 | -7.014
-9.5 | -0.392 | 0.05092 | -0.034 | -7.694
-9 | -0.444 | 0.00878 | -0.055 | -50.598
-8.5 | -0.331 | 0.05572 | -0.027 | -5.937
-8 | -0.304 | 0.05 | -0.029 | -6.088
-7.5 | -0.278 | 0.04491 | -0.031 | -6.196
-7 | -0.31 | 0.00768 | -0.058 | -40.334
-6.5 | -0.223 | 0.04164 | -0.031 | -5.358
-6 | -0.196 | 0.03981 | -0.03 | -4.912
-5.5 | -0.354 | 0.00694 | -0.06 | -51.041
-5 | -0.321 | 0.0066 | -0.061 | -48.674
-4.5 | -0.27 | 0.00635 | -0.062 | -42.441
-4 | -0.209 | 0.00616 | -0.063 | -33.928
-3.5 | -0.145 | 0.00599 | -0.064 | -24.169
-3 | -0.079 | 0.00588 | -0.064 | -13.39
-2.5 | -0.012 | 0.00577 | -0.065 | -2.003
-2 | 0.056 | 0.00567 | -0.066 | 9.927
-1.5 | 0.124 | 0.00568 | -0.067 | 21.927
-1 | 0.193 | 0.0057 | -0.068 | 33.827
-0.5 | 0.261 | 0.00581 | -0.068 | 44.941
0 | 0.329 | 0.0055 | -0.069 | 59.832
0.5 | 0.397 | 0.00558 | -0.07 | 71.221
1 | 0.466 | 0.00568 | -0.071 | 81.907
1.5 | 0.532 | 0.00591 | -0.072 | 90.161
2 | 0.6 | 0.00676 | -0.072 | 88.668
2.5 | 0.666 | 0.00699 | -0.073 | 95.289
3 | 0.731 | 0.00721 | -0.074 | 101.349
3.5 | 0.793 | 0.0075 | -0.075 | 105.721
4 | 0.851 | 0.00785 | -0.076 | 108.473
4.5 | 0.9 | 0.00827 | -0.076 | 108.858
5 | 0.937 | 0.00878 | -0.077 | 106.645
5.5 | 0.948 | 0.00937 | -0.078 | 101.129
6 | 0.896 | 0.0101 | -0.079 | 88.705
6.5 | 0.599 | 0.01068 | -0.08 | 56.111
7 | 0.51 | 0.04612 | -0.041 | 11.065
7.5 | 0.665 | 0.01176 | -0.081 | 56.583
8 | 0.693 | 0.01238 | -0.081 | 56.005
8.5 | 0.591 | 0.05471 | -0.043 | 10.794
9 | 0.759 | 0.01271 | -0.083 | 59.765
9.5 | 0.788 | 0.01383 | -0.083 | 56.972
10 | 0.673 | 0.06202 | -0.047 | 10.845
10.5 | 0.696 | 0.07204 | -0.044 | 9.659
11 | 0.881 | 0.01546 | -0.085 | 57.009
11.5 | 0.904 | 0.01761 | -0.085 | 51.308
12 | 0.784 | 0.07325 | -0.054 | 10.706
12.5 | 0.803 | 0.0832 | -0.049 | 9.656
13 | 1.002 | 0.01814 | -0.087 | 55.253
13.5 | 1.027 | 0.01981 | -0.087 | 51.868
14 | 1.048 | 0.02303 | -0.087 | 45.5
14.5 | 0.97 | 0.06178 | -0.073 | 15.697
15 | 0.973 | 0.07934 | -0.068 | 12.258
15.5 | 0.965 | 0.11156 | -0.056 | 8.653
16 | 0.987 | 0.12185 | -0.054 | 8.102
16.5 | 1.013 | 0.12898 | -0.054 | 7.855
17 | 1.042 | 0.13312 | -0.057 | 7.824
17.5 | 1.07 | 0.1374 | -0.059 | 7.787
18 | 1.097 | 0.14375 | -0.06 | 7.628
18.5 | 1.117 | 0.16287 | -0.058 | 6.857
19 | 1.144 | 0.16732 | -0.059 | 6.835
19.5 | 1.171 | 0.17151 | -0.06 | 6.828
20 | 1.199 | 0.17803 | -0.062 | 6.732

## 144. Re 18M Mach 0.50 (2)
BIGFOIL.COM POLAR EXPORT
NACA65A310
NACA65A310 |  |  |  | Cl Max: | 1.0058 | at alpha= | 6 | deg
XFOIL ncrit=9 |  |  |  | L/D Max: | 128.949 | at alpha= | 6 | deg
Re: | 18000000 |  |  | Cd Min: | 0.01388 | at alpha= | -6.5 | deg
Mach: | 0.5 |  |  | Cl=0 at alpha= | -2.6027 | deg
|  |  |  | @ Cl=0.1, Cd= | 0.0045041
|  |  |  | @ Cl=0.4, Cd= | 0.0050345
|  |  |  | @ Cl=0.6, Cd= | 0.005815
alpha (deg) | Cl | Cd | Cm | Cl/Cd
-6.5 | -0.4441 | 0.01388 | -0.1013 | -31.9957
-6 | -0.4258 | 0.00702 | -0.094 | -60.6553
-5.5 | -0.3689 | 0.00591 | -0.0891 | -62.4196
-5 | -0.3053 | 0.00547 | -0.086 | -55.8135
-4.5 | -0.2405 | 0.00522 | -0.0838 | -46.0728
-4 | -0.1765 | 0.00501 | -0.0819 | -35.2295
-3.5 | -0.1131 | 0.00484 | -0.0803 | -23.3678
-3 | -0.0495 | 0.00473 | -0.0791 | -10.4651
-2.5 | 0.0128 | 0.0046 | -0.0779 | 2.7826
-2 | 0.0734 | 0.00453 | -0.0766 | 16.2031
-1.5 | 0.135 | 0.00447 | -0.0756 | 30.2013
-1 | 0.1964 | 0.00443 | -0.0748 | 44.3341
0.5 | 0.3464 | 0.00482 | -0.0653 | 71.8672
1 | 0.3921 | 0.00499 | -0.0613 | 78.5772
1.5 | 0.4365 | 0.00524 | -0.057 | 83.3015
2.5 | 0.5335 | 0.00565 | -0.0498 | 94.4248
3 | 0.5921 | 0.00579 | -0.048 | 102.2625
3.5 | 0.6521 | 0.00598 | -0.0463 | 109.0468
4 | 0.7133 | 0.00621 | -0.0447 | 114.8631
4.5 | 0.7756 | 0.00652 | -0.043 | 118.9571
5 | 0.8414 | 0.0069 | -0.0418 | 121.942
5.5 | 0.9158 | 0.00728 | -0.0419 | 125.7967
6 | 1.0058 | 0.0078 | -0.0447 | 128.9487

## 145. Re 20M Mach 0.00 (1)
BIGFOIL.COM POLAR EXPORT
NACA65A310
NACA65A310 |  |  |  | Cl Max: | 1.09 | at alpha= | 9 | deg
JavaFoil+Calcfoil stall+Eppler ext transition |  |  |  | L/D Max: | 117.29 | at alpha= | 6.5 | deg
Re: | 20000000 |  |  | Cd Min: | 0.0054 | at alpha= | -0.5 | deg
Mach: | 0 |  |  | Cl=0 at alpha= | -2.4152 | deg
|  |  |  | @ Cl=0.1, Cd= | 0.0056032
|  |  |  | @ Cl=0.4, Cd= | 0.0055649
|  |  |  | @ Cl=0.6, Cd= | 0.006464
alpha (deg) | Cl | Cd | Cm | Cl/Cd
-14.5 | -0.454 | 0.09541 | -0.021 | -4.758
-14 | -0.474 | 0.09092 | -0.021 | -5.21
-13.5 | -0.492 | 0.086 | -0.022 | -5.724
-13 | -0.506 | 0.08294 | -0.022 | -6.1
-12.5 | -0.515 | 0.07852 | -0.022 | -6.563
-12 | -0.523 | 0.07273 | -0.023 | -7.195
-11.5 | -0.527 | 0.0697 | -0.023 | -7.567
-11 | -0.529 | 0.06463 | -0.024 | -8.188
-10.5 | -0.528 | 0.06022 | -0.025 | -8.763
-10 | -0.542 | 0.04181 | -0.034 | -12.974
-9.5 | -0.63 | 0.00809 | -0.047 | -77.878
-9 | -0.612 | 0.00778 | -0.047 | -78.66
-8.5 | -0.588 | 0.00749 | -0.048 | -78.586
-8 | -0.559 | 0.00716 | -0.049 | -78.094
-7.5 | -0.526 | 0.00695 | -0.049 | -75.635
-7 | -0.487 | 0.00672 | -0.05 | -72.472
-6.5 | -0.444 | 0.00648 | -0.051 | -68.512
-6 | -0.398 | 0.00631 | -0.052 | -62.955
-5.5 | -0.348 | 0.00615 | -0.052 | -56.518
-5 | -0.295 | 0.00601 | -0.053 | -49.103
-4.5 | -0.241 | 0.00588 | -0.054 | -40.899
-4 | -0.184 | 0.00579 | -0.054 | -31.825
-3.5 | -0.127 | 0.0057 | -0.055 | -22.233
-3 | -0.069 | 0.00565 | -0.056 | -12.148
-2.5 | -0.01 | 0.00557 | -0.056 | -1.801
-2 | 0.049 | 0.00556 | -0.057 | 8.791
-1.5 | 0.108 | 0.00561 | -0.058 | 19.238
-1 | 0.167 | 0.00566 | -0.059 | 29.529
-0.5 | 0.226 | 0.0054 | -0.059 | 41.891
0 | 0.285 | 0.00541 | -0.06 | 52.741
0.5 | 0.344 | 0.00547 | -0.061 | 62.943
1 | 0.403 | 0.00557 | -0.061 | 72.373
1.5 | 0.461 | 0.00567 | -0.062 | 81.324
2 | 0.52 | 0.0063 | -0.063 | 82.505
2.5 | 0.578 | 0.00641 | -0.063 | 90.136
3 | 0.635 | 0.00655 | -0.064 | 97.007
3.5 | 0.691 | 0.00673 | -0.065 | 102.802
4 | 0.746 | 0.00692 | -0.066 | 107.754
4.5 | 0.798 | 0.00716 | -0.066 | 111.494
5 | 0.848 | 0.00739 | -0.067 | 114.743
5.5 | 0.895 | 0.00772 | -0.068 | 115.898
6 | 0.938 | 0.008 | -0.068 | 117.224
6.5 | 0.976 | 0.00832 | -0.069 | 117.29
7 | 1.01 | 0.00863 | -0.07 | 117.098
7.5 | 1.039 | 0.00898 | -0.07 | 115.684
8 | 1.062 | 0.00936 | -0.071 | 113.402
8.5 | 1.079 | 0.00978 | -0.072 | 110.351
9 | 1.09 | 0.0102 | -0.072 | 106.8
9.5 | 1.087 | 0.01071 | -0.073 | 101.525
10 | 1.074 | 0.0113 | -0.073 | 95.029
10.5 | 1.054 | 0.01201 | -0.074 | 87.818
11 | 1.024 | 0.01218 | -0.074 | 84.084
11.5 | 0.989 | 0.01283 | -0.075 | 77.077
12 | 0.949 | 0.01357 | -0.075 | 69.951
12.5 | 0.783 | 0.05458 | -0.058 | 14.348
13 | 0.724 | 0.07336 | -0.05 | 9.871
13.5 | 0.681 | 0.08368 | -0.046 | 8.144
14 | 0.644 | 0.09067 | -0.044 | 7.1

## 146. Re 20M Mach 0.00 (2)
BIGFOIL.COM POLAR EXPORT
NACA65A310
NACA65A310 |  |  |  | Cl Max: | 1.9115 | at alpha= | 20 | deg
XFOIL ncrit=9 |  |  |  | L/D Max: | 147.325 | at alpha= | 9 | deg
Re: | 20000000 |  |  | Cd Min: | 0.03823 | at alpha= | 20 | deg
Mach: | 0 |  |  | Cl=0 at alpha= | -2.5987 | deg
|  |  |  | @ Cl=0.1, Cd= | 0.0044357
|  |  |  | @ Cl=0.4, Cd= | 0.0052544
|  |  |  | @ Cl=0.6, Cd= | 0.0056349
alpha (deg) | Cl | Cd | Cm | Cl/Cd
-20 | -1.5996 | 0.03444 | -0.0745 | -46.446
-19.5 | -1.6016 | 0.02989 | -0.0749 | -53.5831
-19 | -1.6075 | 0.0258 | -0.0734 | -62.3062
-18.5 | -1.601 | 0.02343 | -0.07 | -68.3312
-18 | -1.5915 | 0.02182 | -0.0648 | -72.9377
-17.5 | -1.5638 | 0.02021 | -0.0622 | -77.3775
-16.5 | -1.4761 | 0.01724 | -0.0625 | -85.6206
-16 | -1.434 | 0.01614 | -0.0616 | -88.8476
-15.5 | -1.3905 | 0.01513 | -0.0607 | -91.9035
-15 | -1.3453 | 0.01416 | -0.06 | -95.0071
-14.5 | -1.2989 | 0.01317 | -0.0595 | -98.6257
-14 | -1.251 | 0.01223 | -0.0592 | -102.2895
-13.5 | -1.2023 | 0.01125 | -0.059 | -106.8711
-13 | -1.1507 | 0.0106 | -0.059 | -108.5566
-12.5 | -1.0989 | 0.00996 | -0.0591 | -110.3313
-12 | -1.0455 | 0.00943 | -0.0593 | -110.8696
-11.5 | -0.9911 | 0.00892 | -0.0598 | -111.1099
-10 | -0.7891 | 0.00747 | -0.0698 | -105.6359
-9.5 | -0.7309 | 0.0071 | -0.0709 | -102.9437
-9 | -0.676 | 0.00663 | -0.0713 | -101.9608
-8.5 | -0.6213 | 0.00633 | -0.0715 | -98.1517
-8 | -0.5672 | 0.00608 | -0.0716 | -93.2895
-6.5 | -0.4083 | 0.0054 | -0.0706 | -75.6111
-6 | -0.3561 | 0.0052 | -0.0701 | -68.4808
-5.5 | -0.3033 | 0.00507 | -0.0697 | -59.8225
-5 | -0.2505 | 0.00495 | -0.0692 | -50.6061
-4.5 | -0.1984 | 0.0048 | -0.0686 | -41.3333
-4 | -0.1457 | 0.00471 | -0.0681 | -30.9342
-3.5 | -0.093 | 0.00463 | -0.0676 | -20.0864
-3 | -0.0415 | 0.00457 | -0.0668 | -9.081
-2.5 | 0.0102 | 0.00451 | -0.0661 | 2.2616
-2 | 0.0629 | 0.00445 | -0.0656 | 14.1348
-1.5 | 0.1147 | 0.00443 | -0.0649 | 25.8916
-1 | 0.1664 | 0.00447 | -0.0641 | 37.226
-0.5 | 0.2091 | 0.00483 | -0.0615 | 43.2919
0 | 0.2521 | 0.00491 | -0.0589 | 51.3442
0.5 | 0.2988 | 0.00492 | -0.0572 | 60.7317
1.5 | 0.3886 | 0.00524 | -0.0529 | 74.1603
2.5 | 0.4754 | 0.00535 | -0.0481 | 88.8598
3 | 0.5254 | 0.00548 | -0.047 | 95.8759
3.5 | 0.5767 | 0.00557 | -0.0462 | 103.5368
4 | 0.627 | 0.00571 | -0.0453 | 109.8074
4.5 | 0.6774 | 0.00589 | -0.0444 | 115.0085
5 | 0.7276 | 0.0061 | -0.0435 | 119.2787
5.5 | 0.7781 | 0.00633 | -0.0427 | 122.9226
6 | 0.8294 | 0.00657 | -0.0421 | 126.2405
6.5 | 0.8828 | 0.00681 | -0.042 | 129.6329
7.5 | 1.0482 | 0.00761 | -0.056 | 137.7398
8 | 1.1123 | 0.00793 | -0.0586 | 140.2648
8.5 | 1.1777 | 0.00816 | -0.0616 | 144.326
9 | 1.2449 | 0.00845 | -0.0649 | 147.3254
9.5 | 1.2919 | 0.00895 | -0.0636 | 144.3464
10 | 1.3474 | 0.0095 | -0.0644 | 141.8316
10.5 | 1.3951 | 0.00997 | -0.0634 | 139.9298
11 | 1.4418 | 0.01049 | -0.0622 | 137.4452
11.5 | 1.4878 | 0.01103 | -0.061 | 134.8867
12 | 1.5326 | 0.01162 | -0.0595 | 131.8933
12.5 | 1.5747 | 0.01237 | -0.0577 | 127.2999
13 | 1.6186 | 0.01298 | -0.0562 | 124.6995
13.5 | 1.6533 | 0.01413 | -0.0531 | 117.0064
14 | 1.6847 | 0.01487 | -0.0493 | 113.2952
14.5 | 1.7153 | 0.01571 | -0.0455 | 109.1852
15 | 1.7446 | 0.01665 | -0.0418 | 104.7808
15.5 | 1.7727 | 0.01769 | -0.0383 | 100.2092
16 | 1.797 | 0.01902 | -0.0344 | 94.4795
16.5 | 1.8232 | 0.02025 | -0.0311 | 90.0346
17 | 1.8429 | 0.02196 | -0.0272 | 83.9208
17.5 | 1.8619 | 0.02378 | -0.0237 | 78.2969
18 | 1.8803 | 0.02573 | -0.0204 | 73.0781
18.5 | 1.8886 | 0.02854 | -0.0167 | 66.1738
19 | 1.9033 | 0.03098 | -0.014 | 61.4364
19.5 | 1.9081 | 0.03441 | -0.0111 | 55.4519
20 | 1.9115 | 0.03823 | -0.0088 | 50

## 147. Re 20M Mach 0.10 (1)
BIGFOIL.COM POLAR EXPORT
NACA65A310
NACA65A310 |  |  |  | Cl Max: | 1.083 | at alpha= | 9 | deg
JavaFoil+Calcfoil stall+Eppler ext transition |  |  |  | L/D Max: | 117.185 | at alpha= | 6 | deg
Re: | 20000000 |  |  | Cd Min: | 0.0054 | at alpha= | -0.5 | deg
Mach: | 0.1 |  |  | Cl=0 at alpha= | -2.4152 | deg
|  |  |  | @ Cl=0.1, Cd= | 0.0056019
|  |  |  | @ Cl=0.4, Cd= | 0.0055632
|  |  |  | @ Cl=0.6, Cd= | 0.0925
alpha (deg) | Cl | Cd | Cm | Cl/Cd
-14.5 | -0.418 | 0.09683 | -0.021 | -4.315
-14 | -0.441 | 0.09158 | -0.021 | -4.811
-13.5 | -0.463 | 0.08676 | -0.022 | -5.332
-13 | -0.48 | 0.08299 | -0.022 | -5.781
-12.5 | -0.492 | 0.07906 | -0.022 | -6.229
-12 | -0.503 | 0.07365 | -0.023 | -6.834
-11.5 | -0.51 | 0.07042 | -0.023 | -7.248
-11 | -0.515 | 0.06535 | -0.024 | -7.882
-10.5 | -0.516 | 0.06114 | -0.025 | -8.442
-10 | -0.519 | 0.05262 | -0.029 | -9.854
-9.5 | -0.623 | 0.00826 | -0.047 | -75.328
-9 | -0.607 | 0.00786 | -0.048 | -77.179
-8.5 | -0.585 | 0.00751 | -0.048 | -77.865
-8 | -0.558 | 0.00725 | -0.049 | -76.957
-7.5 | -0.525 | 0.00697 | -0.05 | -75.372
-7 | -0.487 | 0.00675 | -0.05 | -72.185
-6.5 | -0.445 | 0.00653 | -0.051 | -68.119
-6 | -0.399 | 0.00633 | -0.052 | -63.004
-5.5 | -0.349 | 0.00616 | -0.053 | -56.619
-5 | -0.296 | 0.00602 | -0.053 | -49.267
-4.5 | -0.242 | 0.00592 | -0.054 | -40.867
-4 | -0.185 | 0.00579 | -0.055 | -31.95
-3.5 | -0.127 | 0.0057 | -0.055 | -22.337
-3 | -0.069 | 0.00565 | -0.056 | -12.202
-2.5 | -0.01 | 0.00557 | -0.057 | -1.809
-2 | 0.049 | 0.00555 | -0.057 | 8.84
-1.5 | 0.108 | 0.00561 | -0.058 | 19.342
-1 | 0.168 | 0.00565 | -0.059 | 29.687
-0.5 | 0.227 | 0.0054 | -0.06 | 42.113
0 | 0.287 | 0.00541 | -0.06 | 53.016
0.5 | 0.346 | 0.00549 | -0.061 | 63.042
1 | 0.405 | 0.00557 | -0.062 | 72.713
1.5 | 0.464 | 0.00568 | -0.062 | 81.642
2 | 0.522 | 0.00631 | -0.063 | 82.845
2.5 | 0.581 | 0.00642 | -0.064 | 90.491
3 | 0.638 | 0.00658 | -0.064 | 96.95
3.5 | 0.695 | 0.00674 | -0.065 | 103.129
4 | 0.75 | 0.00694 | -0.066 | 108.033
4.5 | 0.802 | 0.00718 | -0.067 | 111.723
5 | 0.852 | 0.00742 | -0.067 | 114.779
5.5 | 0.898 | 0.00775 | -0.068 | 115.961
6 | 0.941 | 0.00803 | -0.069 | 117.185
6.5 | 0.979 | 0.00836 | -0.069 | 117.074
7 | 1.012 | 0.00867 | -0.07 | 116.73
7.5 | 1.039 | 0.00896 | -0.071 | 115.952
8 | 1.06 | 0.00942 | -0.071 | 112.58
8.5 | 1.075 | 0.00988 | -0.072 | 108.802
9 | 1.083 | 0.01032 | -0.073 | 104.965
9.5 | 1.077 | 0.01085 | -0.073 | 99.25
10 | 1.06 | 0.01147 | -0.074 | 92.417
10.5 | 1.033 | 0.01102 | -0.074 | 93.691
11 | 0.998 | 0.0124 | -0.075 | 80.486
11.5 | 0.955 | 0.01333 | -0.075 | 71.667
12 | 0.909 | 0.01435 | -0.075 | 63.314
12.5 | 0.72 | 0.07243 | -0.048 | 9.938
13 | 0.679 | 0.07816 | -0.047 | 8.688
13.5 | 0.636 | 0.08634 | -0.044 | 7.363
14 | 0.596 | 0.0925 | -0.043 | 6.441

## 148. Re 20M Mach 0.10 (2)
BIGFOIL.COM POLAR EXPORT
NACA65A310
NACA65A310 |  |  |  | Cl Max: | 1.8847 | at alpha= | 19 | deg
XFOIL ncrit=9 |  |  |  | L/D Max: | 146.596 | at alpha= | 9 | deg
Re: | 20000000 |  |  | Cd Min: | 0.06618 | at alpha= | -20 | deg
Mach: | 0.1 |  |  | Cl=0 at alpha= | -2.5983 | deg
|  |  |  | @ Cl=0.1, Cd= | 0.0044359
|  |  |  | @ Cl=0.4, Cd= | 0.0052279
|  |  |  | @ Cl=0.6, Cd= | 0.0056372
alpha (deg) | Cl | Cd | Cm | Cl/Cd
-20 | -1.3979 | 0.06618 | -0.0586 | -21.1227
-19.5 | -1.4945 | 0.04475 | -0.0742 | -33.3966
-19 | -1.5382 | 0.03455 | -0.0787 | -44.521
-18.5 | -1.5484 | 0.02927 | -0.0789 | -52.9006
-18 | -1.5495 | 0.02578 | -0.0766 | -60.1047
-17.5 | -1.546 | 0.02347 | -0.0717 | -65.8713
-17 | -1.5274 | 0.02143 | -0.0676 | -71.2739
-16.5 | -1.4748 | 0.01921 | -0.07 | -76.7725
-16 | -1.4432 | 0.01781 | -0.0668 | -81.0331
-15.5 | -1.4014 | 0.01651 | -0.0653 | -84.8819
-15 | -1.3574 | 0.01527 | -0.0641 | -88.8933
-14.5 | -1.3102 | 0.01422 | -0.0633 | -92.1378
-14 | -1.2614 | 0.01323 | -0.0627 | -95.3439
-13.5 | -1.2124 | 0.01211 | -0.0621 | -100.1156
-13 | -1.1608 | 0.0113 | -0.0618 | -102.7257
-12.5 | -1.1102 | 0.01034 | -0.0614 | -107.3694
-12 | -1.0562 | 0.00972 | -0.0614 | -108.6626
-11.5 | -1.0011 | 0.00915 | -0.0616 | -109.4098
-11 | -0.9463 | 0.00863 | -0.0617 | -109.6524
-10.5 | -0.8879 | 0.00818 | -0.0625 | -108.5452
-10 | -0.7981 | 0.00763 | -0.0707 | -104.6003
-9 | -0.6822 | 0.0067 | -0.0723 | -101.8209
-8.5 | -0.6266 | 0.00639 | -0.0724 | -98.0595
-8 | -0.5718 | 0.00613 | -0.0724 | -93.279
-7.5 | -0.5176 | 0.00588 | -0.0722 | -88.0272
-7 | -0.4638 | 0.00567 | -0.0719 | -81.7989
-6.5 | -0.411 | 0.00544 | -0.0713 | -75.5515
-6 | -0.3586 | 0.00522 | -0.0707 | -68.6973
-5.5 | -0.3054 | 0.00508 | -0.0702 | -60.1181
-5 | -0.2522 | 0.00495 | -0.0697 | -50.9495
-4.5 | -0.1997 | 0.00481 | -0.0691 | -41.5177
-4 | -0.1467 | 0.00471 | -0.0686 | -31.1465
-3.5 | -0.0936 | 0.00463 | -0.068 | -20.216
-3 | -0.0417 | 0.00457 | -0.0672 | -9.1247
-2.5 | 0.0102 | 0.00451 | -0.0665 | 2.2616
-2 | 0.0631 | 0.00445 | -0.0659 | 14.1798
-1.5 | 0.1153 | 0.00443 | -0.0652 | 26.0271
-1 | 0.1673 | 0.00447 | -0.0645 | 37.4273
-0.5 | 0.2104 | 0.00482 | -0.0618 | 43.6515
0 | 0.2534 | 0.00491 | -0.0592 | 51.609
0.5 | 0.3003 | 0.00491 | -0.0574 | 61.1609
1.5 | 0.3903 | 0.00524 | -0.0531 | 74.4847
2 | 0.4304 | 0.00519 | -0.0499 | 82.9287
2.5 | 0.4775 | 0.00536 | -0.0482 | 89.0858
3 | 0.5277 | 0.00548 | -0.0471 | 96.2956
3.5 | 0.5793 | 0.00558 | -0.0463 | 103.8172
4 | 0.63 | 0.00572 | -0.0454 | 110.1399
4.5 | 0.6807 | 0.0059 | -0.0444 | 115.3729
5 | 0.7313 | 0.00611 | -0.0435 | 119.689
5.5 | 0.7821 | 0.00635 | -0.0426 | 123.1654
6 | 0.8338 | 0.0066 | -0.042 | 126.3333
6.5 | 0.8882 | 0.00684 | -0.042 | 129.8538
7.5 | 1.0553 | 0.00766 | -0.056 | 137.7676
8 | 1.1192 | 0.00799 | -0.0583 | 140.0751
8.5 | 1.1852 | 0.00823 | -0.0611 | 144.0097
9 | 1.2534 | 0.00855 | -0.0645 | 146.5965
9.5 | 1.3007 | 0.0091 | -0.0631 | 142.9341
10 | 1.3561 | 0.00963 | -0.0635 | 140.8204
10.5 | 1.4042 | 0.01012 | -0.0623 | 138.7549
11 | 1.4513 | 0.01068 | -0.0609 | 135.8895
11.5 | 1.4973 | 0.01127 | -0.0594 | 132.8571
12 | 1.5419 | 0.01194 | -0.0576 | 129.1374
13 | 1.6271 | 0.01354 | -0.0535 | 120.1699
13.5 | 1.6579 | 0.01459 | -0.0492 | 113.6326
14 | 1.6901 | 0.01542 | -0.0454 | 109.6044
14.5 | 1.72 | 0.0164 | -0.0413 | 104.878
15 | 1.7486 | 0.0175 | -0.0373 | 99.92
15.5 | 1.776 | 0.01871 | -0.0335 | 94.9225
16 | 1.798 | 0.02031 | -0.0292 | 88.5278
16.5 | 1.8235 | 0.02172 | -0.0257 | 83.9549
17 | 1.8402 | 0.02382 | -0.0215 | 77.2544
17.5 | 1.8557 | 0.02608 | -0.0177 | 71.1541
18 | 1.8715 | 0.02842 | -0.0143 | 65.8515
18.5 | 1.8713 | 0.0322 | -0.0103 | 58.1149
19 | 1.8847 | 0.03509 | -0.0079 | 53.7105
19.5 | 1.8818 | 0.03967 | -0.0053 | 47.4363
20 | 1.8784 | 0.04476 | -0.0038 | 41.966

## 149. Re 20M Mach 0.25 (1)
BIGFOIL.COM POLAR EXPORT
NACA65A310
NACA65A310 |  |  |  | Cl Max: | 1.04 | at alpha= | 8 | deg
JavaFoil+Calcfoil stall+Eppler ext transition |  |  |  | L/D Max: | 115.309 | at alpha= | 5.5 | deg
Re: | 20000000 |  |  | Cd Min: | 0.00541 | at alpha= | -0.5 | deg
Mach: | 0.25 |  |  | Cl=0 at alpha= | -2.4167 | deg
|  |  |  | @ Cl=0.1, Cd= | 0.0056192
|  |  |  | @ Cl=0.4, Cd= | 0.08945
|  |  |  | @ Cl=0.6, Cd= | 0.08945
alpha (deg) | Cl | Cd | Cm | Cl/Cd
-13 | -0.23 | 0.08224 | -0.023 | -2.796
-12.5 | -0.28 | 0.07853 | -0.023 | -3.56
-12 | -0.323 | 0.07459 | -0.024 | -4.332
-11.5 | -0.361 | 0.07117 | -0.023 | -5.071
-11 | -0.393 | 0.06756 | -0.024 | -5.819
-10.5 | -0.419 | 0.06276 | -0.025 | -6.683
-10 | -0.439 | 0.0581 | -0.026 | -7.557
-9.5 | -0.45 | 0.05571 | -0.026 | -8.072
-9 | -0.453 | 0.0527 | -0.026 | -8.598
-8.5 | -0.451 | 0.04763 | -0.029 | -9.472
-8 | -0.54 | 0.00746 | -0.05 | -72.394
-7.5 | -0.517 | 0.00716 | -0.051 | -72.245
-7 | -0.486 | 0.00691 | -0.052 | -70.34
-6.5 | -0.448 | 0.00668 | -0.053 | -67.032
-6 | -0.404 | 0.00644 | -0.053 | -62.712
-5.5 | -0.355 | 0.00625 | -0.054 | -56.821
-5 | -0.303 | 0.00608 | -0.055 | -49.85
-4.5 | -0.248 | 0.00597 | -0.055 | -41.464
-4 | -0.19 | 0.00583 | -0.056 | -32.523
-3.5 | -0.131 | 0.00573 | -0.057 | -22.803
-3 | -0.071 | 0.00569 | -0.058 | -12.448
-2.5 | -0.01 | 0.0056 | -0.058 | -1.85
-2 | 0.05 | 0.00557 | -0.059 | 9.055
-1.5 | 0.111 | 0.00563 | -0.06 | 19.791
-1 | 0.172 | 0.00568 | -0.061 | 30.368
-0.5 | 0.234 | 0.00541 | -0.061 | 43.187
0 | 0.295 | 0.00544 | -0.062 | 54.117
0.5 | 0.356 | 0.00551 | -0.063 | 64.557
1 | 0.416 | 0.00561 | -0.063 | 74.199
1.5 | 0.476 | 0.00573 | -0.064 | 83.204
2 | 0.537 | 0.00638 | -0.065 | 84.176
2.5 | 0.597 | 0.00649 | -0.066 | 91.853
3 | 0.655 | 0.00665 | -0.066 | 98.591
3.5 | 0.713 | 0.00684 | -0.067 | 104.242
4 | 0.769 | 0.00707 | -0.068 | 108.711
4.5 | 0.822 | 0.00731 | -0.068 | 112.363
5 | 0.871 | 0.00763 | -0.069 | 114.132
5.5 | 0.916 | 0.00795 | -0.07 | 115.309
6 | 0.956 | 0.00831 | -0.07 | 115.083
6.5 | 0.989 | 0.00864 | -0.071 | 114.513
7 | 1.015 | 0.00905 | -0.072 | 112.115
7.5 | 1.032 | 0.00937 | -0.073 | 110.233
8 | 1.04 | 0.00993 | -0.073 | 104.694
8.5 | 1.037 | 0.01046 | -0.074 | 99.15
9 | 1.024 | 0.01109 | -0.075 | 92.296
9.5 | 0.986 | 0.01178 | -0.075 | 83.74
10 | 0.927 | 0.01215 | -0.075 | 76.253
10.5 | 0.852 | 0.01309 | -0.076 | 65.094
11 | 0.633 | 0.06705 | -0.043 | 9.442
11.5 | 0.557 | 0.07339 | -0.041 | 7.592
12 | 0.476 | 0.0793 | -0.04 | 6.005
12.5 | 0.39 | 0.08296 | -0.041 | 4.702
13 | 0.296 | 0.08945 | -0.04 | 3.304

## 150. Re 20M Mach 0.25 (2)
BIGFOIL.COM POLAR EXPORT
NACA65A310
NACA65A310 |  |  |  | Cl Max: | 1.6355 | at alpha= | 13.5 | deg
XFOIL ncrit=9 |  |  |  | L/D Max: | 141.116 | at alpha= | 8.5 | deg
Re: | 20000000 |  |  | Cd Min: | 0.22723 | at alpha= | 20 | deg
Mach: | 0.25 |  |  | Cl=0 at alpha= | -2.5993 | deg
|  |  |  | @ Cl=0.1, Cd= | 0.0044359
|  |  |  | @ Cl=0.4, Cd= | 0.0052598
|  |  |  | @ Cl=0.6, Cd= | 0.005657
alpha (deg) | Cl | Cd | Cm | Cl/Cd
-17.5 | -0.6397 | 0.19748 | 0.0133 | -3.2393
-17 | -0.6247 | 0.19042 | 0.0094 | -3.2806
-16.5 | -0.6563 | 0.16741 | 0.0002 | -3.9203
-16 | -0.6472 | 0.15936 | -0.0039 | -4.0612
-15.5 | -0.6799 | 0.14087 | -0.0129 | -4.8264
-14.5 | -0.8801 | 0.08364 | -0.0485 | -10.5225
-14 | -0.9679 | 0.05051 | -0.082 | -19.1625
-13.5 | -1.0375 | 0.03913 | -0.0876 | -26.5142
-13 | -1.0479 | 0.03513 | -0.0845 | -29.8292
-12.5 | -1.1402 | 0.01757 | -0.0791 | -64.8947
-12 | -1.1057 | 0.01363 | -0.0759 | -81.1225
-11.5 | -1.0523 | 0.01185 | -0.074 | -88.8017
-11 | -0.9977 | 0.01036 | -0.0722 | -96.3031
-10.5 | -0.9368 | 0.00948 | -0.0714 | -98.8186
-9.5 | -0.785 | 0.00801 | -0.0768 | -98.0025
-9 | -0.7174 | 0.00735 | -0.078 | -97.6054
-8.5 | -0.656 | 0.00689 | -0.0779 | -95.2104
-8 | -0.5982 | 0.00641 | -0.0772 | -93.3229
-7.5 | -0.5403 | 0.0061 | -0.0766 | -88.5738
-6.5 | -0.4269 | 0.00562 | -0.0751 | -75.9609
-6 | -0.3724 | 0.00534 | -0.074 | -69.7378
-5.5 | -0.3172 | 0.00516 | -0.0731 | -61.4729
-5 | -0.2618 | 0.00501 | -0.0724 | -52.2555
-4.5 | -0.2068 | 0.00487 | -0.0716 | -42.4641
-4 | -0.1521 | 0.00473 | -0.0709 | -32.1564
-3.5 | -0.0968 | 0.00465 | -0.0703 | -20.8172
-3 | -0.0432 | 0.00458 | -0.0694 | -9.4323
-2.5 | 0.0107 | 0.00451 | -0.0686 | 2.3725
-1.5 | 0.1191 | 0.00442 | -0.0672 | 26.9457
-1 | 0.1724 | 0.00446 | -0.0663 | 38.6547
-0.5 | 0.2174 | 0.00478 | -0.0637 | 45.4812
0 | 0.2607 | 0.00489 | -0.0608 | 53.3129
1 | 0.354 | 0.00508 | -0.0564 | 69.685
1.5 | 0.3997 | 0.00526 | -0.054 | 75.9886
2 | 0.4398 | 0.00524 | -0.0504 | 83.9313
2.5 | 0.4888 | 0.0054 | -0.0487 | 90.5185
3 | 0.5405 | 0.00552 | -0.0475 | 97.9167
3.5 | 0.5936 | 0.00564 | -0.0465 | 105.2482
4 | 0.6463 | 0.00578 | -0.0455 | 111.8166
4.5 | 0.6987 | 0.00598 | -0.0444 | 116.8395
5 | 0.7514 | 0.00621 | -0.0433 | 120.9984
5.5 | 0.8045 | 0.00648 | -0.0422 | 124.1512
6.5 | 0.9195 | 0.00705 | -0.0421 | 130.4255
7 | 0.9936 | 0.00752 | -0.0458 | 132.1277
7.5 | 1.0933 | 0.00794 | -0.0552 | 137.6952
8 | 1.1577 | 0.00834 | -0.0564 | 138.8129
8.5 | 1.2263 | 0.00869 | -0.0584 | 141.1162
9 | 1.273 | 0.00916 | -0.0555 | 138.9738
9.5 | 1.3525 | 0.00982 | -0.0596 | 137.7291
10 | 1.4033 | 0.01048 | -0.0574 | 133.9027
10.5 | 1.4522 | 0.01124 | -0.0548 | 129.1993
11 | 1.5006 | 0.01207 | -0.052 | 124.3248
11.5 | 1.5427 | 0.01343 | -0.0481 | 114.8697
12 | 1.5799 | 0.01467 | -0.0432 | 107.696
12.5 | 1.6048 | 0.01656 | -0.0364 | 96.9082
13 | 1.6344 | 0.01805 | -0.0308 | 90.5485
13.5 | 1.6355 | 0.02171 | -0.0221 | 75.3339
14 | 1.6298 | 0.02582 | -0.0141 | 63.1216
14.5 | 1.597 | 0.03215 | -0.0057 | 49.6734
15 | 1.5689 | 0.03868 | 0 | 40.561
15.5 | 1.5566 | 0.04448 | 0.0029 | 34.9955
16 | 1.4788 | 0.0582 | 0.0025 | 25.4089
16.5 | 1.485 | 0.06408 | 0.0015 | 23.1742
17 | 1.423 | 0.08027 | -0.0061 | 17.7277
17.5 | 1.3831 | 0.09574 | -0.0153 | 14.4464
18 | 1.3765 | 0.10672 | -0.0217 | 12.8982
19.5 | 0.7923 | 0.1674 | -0.0437 | 4.733
20 | 1.0405 | 0.22723 | -0.0963 | 4.5791

## 151. Re 20M Mach 0.50 (1)
BIGFOIL.COM POLAR EXPORT
NACA65A310
NACA65A310 |  |  |  | Cl Max: | 1.198 | at alpha= | 20 | deg
JavaFoil+Calcfoil stall+Eppler ext transition |  |  |  | L/D Max: | 110.613 | at alpha= | 4.5 | deg
Re: | 20000000 |  |  | Cd Min: | 0.00558 | at alpha= | 0 | deg
Mach: | 0.5 |  |  | Cl=0 at alpha= | -2.4118 | deg
|  |  |  | @ Cl=0.1, Cd= | 0.0056929
|  |  |  | @ Cl=0.4, Cd= | 0.0056756
|  |  |  | @ Cl=0.6, Cd= | 0.00672
alpha (deg) | Cl | Cd | Cm | Cl/Cd
-20 | -0.95 | 0.16803 | -0.023 | -5.653
-19.5 | -0.923 | 0.16178 | -0.023 | -5.705
-19 | -0.896 | 0.15453 | -0.023 | -5.799
-18.5 | -0.87 | 0.14512 | -0.023 | -5.997
-18 | -0.844 | 0.1356 | -0.024 | -6.226
-17.5 | -0.816 | 0.13567 | -0.024 | -6.018
-17 | -0.79 | 0.12797 | -0.024 | -6.172
-16.5 | -0.763 | 0.12156 | -0.024 | -6.278
-16 | -0.737 | 0.11307 | -0.025 | -6.519
-15.5 | -0.713 | 0.09982 | -0.026 | -7.147
-15 | -0.689 | 0.09159 | -0.028 | -7.526
-14.5 | -0.665 | 0.0842 | -0.029 | -7.897
-14 | -0.629 | 0.09441 | -0.025 | -6.661
-13.5 | -0.603 | 0.08728 | -0.026 | -6.906
-13 | -0.577 | 0.07955 | -0.027 | -7.255
-12.5 | -0.555 | 0.07099 | -0.03 | -7.813
-12 | -0.587 | 0.02541 | -0.044 | -23.109
-11.5 | -0.604 | 0.01063 | -0.05 | -56.807
-11 | -0.466 | 0.07443 | -0.026 | -6.265
-10.5 | -0.439 | 0.06954 | -0.026 | -6.316
-10 | -0.415 | 0.05871 | -0.03 | -7.063
-9.5 | -0.394 | 0.04842 | -0.036 | -8.144
-9 | -0.444 | 0.00863 | -0.055 | -51.498
-8.5 | -0.331 | 0.05558 | -0.027 | -5.953
-8 | -0.305 | 0.04919 | -0.029 | -6.193
-7.5 | -0.278 | 0.04476 | -0.032 | -6.219
-7 | -0.31 | 0.00759 | -0.058 | -40.808
-6.5 | -0.223 | 0.04129 | -0.031 | -5.404
-6 | -0.196 | 0.03954 | -0.03 | -4.948
-5.5 | -0.354 | 0.0069 | -0.06 | -51.385
-5 | -0.321 | 0.00653 | -0.061 | -49.204
-4.5 | -0.27 | 0.00629 | -0.062 | -42.895
-4 | -0.209 | 0.0061 | -0.063 | -34.232
-3.5 | -0.145 | 0.00594 | -0.064 | -24.381
-3 | -0.079 | 0.00584 | -0.064 | -13.485
-2.5 | -0.012 | 0.00575 | -0.065 | -2.009
-2 | 0.056 | 0.00568 | -0.066 | 9.904
-1.5 | 0.124 | 0.0057 | -0.067 | 21.84
-1 | 0.193 | 0.00578 | -0.068 | 33.363
-0.5 | 0.261 | 0.0059 | -0.068 | 44.303
0 | 0.329 | 0.00558 | -0.069 | 59.059
0.5 | 0.397 | 0.00567 | -0.07 | 70.048
1 | 0.466 | 0.0058 | -0.071 | 80.246
1.5 | 0.532 | 0.00657 | -0.072 | 81.006
2 | 0.6 | 0.00672 | -0.073 | 89.184
2.5 | 0.666 | 0.00689 | -0.073 | 96.602
3 | 0.731 | 0.00714 | -0.074 | 102.27
3.5 | 0.793 | 0.00739 | -0.075 | 107.404
4 | 0.851 | 0.00779 | -0.076 | 109.313
4.5 | 0.9 | 0.00814 | -0.076 | 110.613
5 | 0.937 | 0.00864 | -0.077 | 108.475
5.5 | 0.948 | 0.00927 | -0.078 | 102.257
6 | 0.896 | 0.00993 | -0.079 | 90.192
6.5 | 0.599 | 0.01058 | -0.08 | 56.621
7 | 0.51 | 0.04557 | -0.041 | 11.203
7.5 | 0.665 | 0.01154 | -0.081 | 57.671
8 | 0.694 | 0.01215 | -0.081 | 57.159
8.5 | 0.591 | 0.05455 | -0.043 | 10.83
9 | 0.76 | 0.01247 | -0.083 | 60.97
9.5 | 0.789 | 0.01356 | -0.083 | 58.183
10 | 0.673 | 0.06133 | -0.048 | 10.98
10.5 | 0.696 | 0.07114 | -0.044 | 9.783
11 | 0.882 | 0.01514 | -0.085 | 58.257
11.5 | 0.907 | 0.01698 | -0.085 | 53.402
12 | 0.789 | 0.07036 | -0.056 | 11.207
12.5 | 0.804 | 0.08335 | -0.049 | 9.644
13 | 0.992 | 0.02009 | -0.086 | 49.391
13.5 | 1.01 | 0.02382 | -0.085 | 42.387
14 | 0.919 | 0.07161 | -0.067 | 12.83
14.5 | 0.912 | 0.09933 | -0.054 | 9.178
15 | 0.943 | 0.10133 | -0.057 | 9.305
15.5 | 0.962 | 0.11897 | -0.054 | 8.09
16 | 0.987 | 0.12783 | -0.053 | 7.72
16.5 | 1.012 | 0.13492 | -0.054 | 7.5
17 | 1.041 | 0.13743 | -0.056 | 7.572
17.5 | 1.069 | 0.14054 | -0.058 | 7.603
18 | 1.095 | 0.14763 | -0.059 | 7.42
18.5 | 1.117 | 0.16714 | -0.058 | 6.682
19 | 1.144 | 0.16832 | -0.059 | 6.795
19.5 | 1.171 | 0.1754 | -0.06 | 6.674
20 | 1.198 | 0.18105 | -0.062 | 6.618

## 152. Re 20M Mach 0.50 (2)
BIGFOIL.COM POLAR EXPORT
NACA65A310
NACA65A310 |  |  |  | Cl Max: | 1.1615 | at alpha= | 7.5 | deg
XFOIL ncrit=9 |  |  |  | L/D Max: | 131.345 | at alpha= | 6 | deg
Re: | 20000000 |  |  | Cd Min: | 0.07035 | at alpha= | 10.5 | deg
Mach: | 0.5 |  |  | Cl=0 at alpha= | -99 | deg
|  |  |  | @ Cl=0.1, Cd= | 0.00482
|  |  |  | @ Cl=0.4, Cd= | 0.0051237
|  |  |  | @ Cl=0.6, Cd= | 0.0057307
alpha (deg) | Cl | Cd | Cm | Cl/Cd
0 | 0.2955 | 0.00482 | -0.0682 | 61.3071
0.5 | 0.3437 | 0.00493 | -0.0648 | 69.716
1 | 0.3915 | 0.00508 | -0.0612 | 77.0669
1.5 | 0.4382 | 0.00532 | -0.0574 | 82.3684
2 | 0.4782 | 0.00547 | -0.052 | 87.4223
2.5 | 0.5356 | 0.00559 | -0.0502 | 95.814
3 | 0.5938 | 0.00571 | -0.0483 | 103.993
3.5 | 0.6537 | 0.00591 | -0.0466 | 110.6091
4 | 0.7146 | 0.00613 | -0.0449 | 116.5742
4.5 | 0.7764 | 0.00644 | -0.0431 | 120.559
5 | 0.8426 | 0.0068 | -0.042 | 123.9118
5.5 | 0.9172 | 0.00716 | -0.0421 | 128.1006
6 | 1.0061 | 0.00766 | -0.0446 | 131.3446
6.5 | 1.1053 | 0.00854 | -0.0481 | 129.4262
7 | 1.1509 | 0.01078 | -0.041 | 106.7625
7.5 | 1.1615 | 0.01863 | -0.0313 | 62.3457
8 | 1.1566 | 0.02677 | -0.0218 | 43.2051
8.5 | 1.1298 | 0.03304 | -0.011 | 34.1949
9 | 1.0943 | 0.04087 | -0.0046 | 26.7751
9.5 | 1.053 | 0.04906 | -0.0008 | 21.4635
10 | 1.0169 | 0.05863 | -0.0017 | 17.3444
10.5 | 0.9823 | 0.07035 | -0.0073 | 13.963