## index
index | Re | Mach | Datasource
1 | 50000 | 0 | JavaFoil+Calcfoil stall+Eppler ext transition
2 | 50000 | 0 | XFOIL ncrit=9
3 | 50000 | 0.1 | JavaFoil+Calcfoil stall+Eppler ext transition
4 | 50000 | 0.1 | XFOIL ncrit=9
5 | 50000 | 0.25 | JavaFoil+Calcfoil stall+Eppler ext transition
6 | 50000 | 0.25 | XFOIL ncrit=9
7 | 50000 | 0.5 | JavaFoil+Calcfoil stall+Eppler ext transition
8 | 50000 | 0.5 | XFOIL ncrit=9
9 | 100000 | 0 | JavaFoil+Calcfoil stall+Eppler ext transition
10 | 100000 | 0 | XFOIL ncrit=9
11 | 100000 | 0.1 | JavaFoil+Calcfoil stall+Eppler ext transition
12 | 100000 | 0.1 | XFOIL ncrit=9
13 | 100000 | 0.25 | JavaFoil+Calcfoil stall+Eppler ext transition
14 | 100000 | 0.25 | XFOIL ncrit=9
15 | 100000 | 0.5 | JavaFoil+Calcfoil stall+Eppler ext transition
16 | 100000 | 0.5 | XFOIL ncrit=9
17 | 250000 | 0 | JavaFoil+Calcfoil stall+Eppler ext transition
18 | 250000 | 0 | XFOIL ncrit=9
19 | 250000 | 0.1 | JavaFoil+Calcfoil stall+Eppler ext transition
20 | 250000 | 0.1 | XFOIL ncrit=9
21 | 250000 | 0.25 | JavaFoil+Calcfoil stall+Eppler ext transition
22 | 250000 | 0.25 | XFOIL ncrit=9
23 | 250000 | 0.5 | JavaFoil+Calcfoil stall+Eppler ext transition
24 | 250000 | 0.5 | XFOIL ncrit=9
25 | 500000 | 0 | JavaFoil+Calcfoil stall+Eppler ext transition
26 | 500000 | 0 | XFOIL ncrit=9
27 | 500000 | 0.1 | JavaFoil+Calcfoil stall+Eppler ext transition
28 | 500000 | 0.1 | XFOIL ncrit=9
29 | 500000 | 0.25 | JavaFoil+Calcfoil stall+Eppler ext transition
30 | 500000 | 0.25 | XFOIL ncrit=9
31 | 500000 | 0.5 | JavaFoil+Calcfoil stall+Eppler ext transition
32 | 500000 | 0.5 | XFOIL ncrit=9
33 | 750000 | 0 | JavaFoil+Calcfoil stall+Eppler ext transition
34 | 750000 | 0 | XFOIL ncrit=9
35 | 750000 | 0.1 | JavaFoil+Calcfoil stall+Eppler ext transition
36 | 750000 | 0.1 | XFOIL ncrit=9
37 | 750000 | 0.25 | JavaFoil+Calcfoil stall+Eppler ext transition
38 | 750000 | 0.25 | XFOIL ncrit=9
39 | 750000 | 0.5 | JavaFoil+Calcfoil stall+Eppler ext transition
40 | 750000 | 0.5 | XFOIL ncrit=9
41 | 1000000 | 0 | JavaFoil+Calcfoil stall+Eppler ext transition
42 | 1000000 | 0 | XFOIL ncrit=9
43 | 1000000 | 0.1 | JavaFoil+Calcfoil stall+Eppler ext transition
44 | 1000000 | 0.1 | XFOIL ncrit=9
45 | 1000000 | 0.25 | JavaFoil+Calcfoil stall+Eppler ext transition
46 | 1000000 | 0.25 | XFOIL ncrit=9
47 | 1000000 | 0.5 | JavaFoil+Calcfoil stall+Eppler ext transition
48 | 1000000 | 0.5 | XFOIL ncrit=9
49 | 2000000 | 0 | JavaFoil+Calcfoil stall+Eppler ext transition
50 | 2000000 | 0 | XFOIL ncrit=9
51 | 2000000 | 0.1 | JavaFoil+Calcfoil stall+Eppler ext transition
52 | 2000000 | 0.1 | XFOIL ncrit=9
53 | 2000000 | 0.25 | JavaFoil+Calcfoil stall+Eppler ext transition
54 | 2000000 | 0.25 | XFOIL ncrit=9
55 | 2000000 | 0.5 | JavaFoil+Calcfoil stall+Eppler ext transition
56 | 2000000 | 0.5 | XFOIL ncrit=9
57 | 3000000 | 0 | JavaFoil+Calcfoil stall+Eppler ext transition
58 | 3000000 | 0 | XFOIL ncrit=9
59 | 3000000 | 0.1 | JavaFoil+Calcfoil stall+Eppler ext transition
60 | 3000000 | 0.1 | XFOIL ncrit=9
61 | 3000000 | 0.25 | JavaFoil+Calcfoil stall+Eppler ext transition
62 | 3000000 | 0.25 | XFOIL ncrit=9
63 | 3000000 | 0.5 | JavaFoil+Calcfoil stall+Eppler ext transition
64 | 3000000 | 0.5 | XFOIL ncrit=9
65 | 4000000 | 0 | JavaFoil+Calcfoil stall+Eppler ext transition
66 | 4000000 | 0 | XFOIL ncrit=9
67 | 4000000 | 0.1 | JavaFoil+Calcfoil stall+Eppler ext transition
68 | 4000000 | 0.1 | XFOIL ncrit=9
69 | 4000000 | 0.25 | JavaFoil+Calcfoil stall+Eppler ext transition
70 | 4000000 | 0.25 | XFOIL ncrit=9
71 | 4000000 | 0.5 | JavaFoil+Calcfoil stall+Eppler ext transition
72 | 4000000 | 0.5 | XFOIL ncrit=9
73 | 5000000 | 0 | JavaFoil+Calcfoil stall+Eppler ext transition
74 | 5000000 | 0 | XFOIL ncrit=9
75 | 5000000 | 0.1 | JavaFoil+Calcfoil stall+Eppler ext transition
76 | 5000000 | 0.1 | XFOIL ncrit=9
77 | 5000000 | 0.25 | JavaFoil+Calcfoil stall+Eppler ext transition
78 | 5000000 | 0.25 | XFOIL ncrit=9
79 | 5000000 | 0.5 | JavaFoil+Calcfoil stall+Eppler ext transition
80 | 5000000 | 0.5 | XFOIL ncrit=9
81 | 6000000 | 0 | JavaFoil+Calcfoil stall+Eppler ext transition
82 | 6000000 | 0 | XFOIL ncrit=9
83 | 6000000 | 0.1 | JavaFoil+Calcfoil stall+Eppler ext transition
84 | 6000000 | 0.1 | XFOIL ncrit=9
85 | 6000000 | 0.25 | JavaFoil+Calcfoil stall+Eppler ext transition
86 | 6000000 | 0.25 | XFOIL ncrit=9
87 | 6000000 | 0.5 | JavaFoil+Calcfoil stall+Eppler ext transition
88 | 6000000 | 0.5 | XFOIL ncrit=9
89 | 7000000 | 0 | JavaFoil+Calcfoil stall+Eppler ext transition
90 | 7000000 | 0 | XFOIL ncrit=9
91 | 7000000 | 0.1 | JavaFoil+Calcfoil stall+Eppler ext transition
92 | 7000000 | 0.1 | XFOIL ncrit=9
93 | 7000000 | 0.25 | JavaFoil+Calcfoil stall+Eppler ext transition
94 | 7000000 | 0.25 | XFOIL ncrit=9
95 | 7000000 | 0.5 | JavaFoil+Calcfoil stall+Eppler ext transition
96 | 7000000 | 0.5 | XFOIL ncrit=9
97 | 8000000 | 0 | JavaFoil+Calcfoil stall+Eppler ext transition
98 | 8000000 | 0 | XFOIL ncrit=9
99 | 8000000 | 0.1 | JavaFoil+Calcfoil stall+Eppler ext transition
100 | 8000000 | 0.1 | XFOIL ncrit=9
101 | 8000000 | 0.25 | JavaFoil+Calcfoil stall+Eppler ext transition
102 | 8000000 | 0.25 | XFOIL ncrit=9
103 | 8000000 | 0.5 | JavaFoil+Calcfoil stall+Eppler ext transition
104 | 8000000 | 0.5 | XFOIL ncrit=9
105 | 10000000 | 0 | JavaFoil+Calcfoil stall+Eppler ext transition
106 | 10000000 | 0 | XFOIL ncrit=9
107 | 10000000 | 0.1 | JavaFoil+Calcfoil stall+Eppler ext transition
108 | 10000000 | 0.1 | XFOIL ncrit=9
109 | 10000000 | 0.25 | JavaFoil+Calcfoil stall+Eppler ext transition
110 | 10000000 | 0.25 | XFOIL ncrit=9
111 | 10000000 | 0.5 | JavaFoil+Calcfoil stall+Eppler ext transition
112 | 10000000 | 0.5 | XFOIL ncrit=9
113 | 12000000 | 0 | JavaFoil+Calcfoil stall+Eppler ext transition
114 | 12000000 | 0 | XFOIL ncrit=9
115 | 12000000 | 0.1 | JavaFoil+Calcfoil stall+Eppler ext transition
116 | 12000000 | 0.1 | XFOIL ncrit=9
117 | 12000000 | 0.25 | JavaFoil+Calcfoil stall+Eppler ext transition
118 | 12000000 | 0.25 | XFOIL ncrit=9
119 | 12000000 | 0.5 | JavaFoil+Calcfoil stall+Eppler ext transition
120 | 12000000 | 0.5 | XFOIL ncrit=9
121 | 14000000 | 0 | JavaFoil+Calcfoil stall+Eppler ext transition
122 | 14000000 | 0 | XFOIL ncrit=9
123 | 14000000 | 0.1 | JavaFoil+Calcfoil stall+Eppler ext transition
124 | 14000000 | 0.1 | XFOIL ncrit=9
125 | 14000000 | 0.25 | JavaFoil+Calcfoil stall+Eppler ext transition
126 | 14000000 | 0.25 | XFOIL ncrit=9
127 | 14000000 | 0.5 | JavaFoil+Calcfoil stall+Eppler ext transition
128 | 14000000 | 0.5 | XFOIL ncrit=9
129 | 16000000 | 0 | JavaFoil+Calcfoil stall+Eppler ext transition
130 | 16000000 | 0 | XFOIL ncrit=9
131 | 16000000 | 0.1 | JavaFoil+Calcfoil stall+Eppler ext transition
132 | 16000000 | 0.1 | XFOIL ncrit=9
133 | 16000000 | 0.25 | JavaFoil+Calcfoil stall+Eppler ext transition
134 | 16000000 | 0.25 | XFOIL ncrit=9
135 | 16000000 | 0.5 | JavaFoil+Calcfoil stall+Eppler ext transition
136 | 16000000 | 0.5 | XFOIL ncrit=9
137 | 18000000 | 0 | JavaFoil+Calcfoil stall+Eppler ext transition
138 | 18000000 | 0 | XFOIL ncrit=9
139 | 18000000 | 0.1 | JavaFoil+Calcfoil stall+Eppler ext transition
140 | 18000000 | 0.1 | XFOIL ncrit=9
141 | 18000000 | 0.25 | JavaFoil+Calcfoil stall+Eppler ext transition
142 | 18000000 | 0.25 | XFOIL ncrit=9
143 | 18000000 | 0.5 | JavaFoil+Calcfoil stall+Eppler ext transition
144 | 18000000 | 0.5 | XFOIL ncrit=9
145 | 20000000 | 0 | JavaFoil+Calcfoil stall+Eppler ext transition
146 | 20000000 | 0 | XFOIL ncrit=9
147 | 20000000 | 0.1 | JavaFoil+Calcfoil stall+Eppler ext transition
148 | 20000000 | 0.1 | XFOIL ncrit=9
149 | 20000000 | 0.25 | JavaFoil+Calcfoil stall+Eppler ext transition
150 | 20000000 | 0.25 | XFOIL ncrit=9
151 | 20000000 | 0.5 | JavaFoil+Calcfoil stall+Eppler ext transition
152 | 20000000 | 0.5 | XFOIL ncrit=9

## 1. Re 50k Mach 0.00 (1)
BIGFOIL.COM POLAR EXPORT
HN-1038
HN-1038 |  |  |  | Cl Max: | 0.853 | at alpha= | 5.5 | deg
JavaFoil+Calcfoil stall+Eppler ext transition |  |  |  | L/D Max: | 49.424 | at alpha= | 5 | deg
Re: | 50000 |  |  | Cd Min: | 0.01373 | at alpha= | 0.5 | deg
Mach: | 0 |  |  | Cl=0 at alpha= | -2.0603 | deg
|  |  |  | @ Cl=0.1, Cd= | 0.014245
|  |  |  | @ Cl=0.4, Cd= | 0.015648
|  |  |  | @ Cl=0.6, Cd= | 0.014819
alpha (deg) | Cl | Cd | Cm | Cl/Cd
-14.5 | -0.351 | 0.30304 | -0.012 | -1.158
-14 | -0.371 | 0.27859 | -0.012 | -1.331
-13.5 | -0.391 | 0.2565 | -0.012 | -1.523
-13 | -0.41 | 0.23272 | -0.012 | -1.762
-12.5 | -0.429 | 0.20858 | -0.012 | -2.056
-12 | -0.446 | 0.1913 | -0.012 | -2.333
-11.5 | -0.462 | 0.16772 | -0.012 | -2.754
-11 | -0.475 | 0.15217 | -0.013 | -3.121
-10.5 | -0.485 | 0.1382 | -0.013 | -3.506
-10 | -0.49 | 0.1233 | -0.013 | -3.975
-9.5 | -0.491 | 0.10798 | -0.013 | -4.547
-9 | -0.487 | 0.09809 | -0.013 | -4.963
-8.5 | -0.477 | 0.08652 | -0.013 | -5.513
-8 | -0.459 | 0.07744 | -0.013 | -5.925
-7.5 | -0.435 | 0.07103 | -0.014 | -6.13
-7 | -0.408 | 0.06415 | -0.014 | -6.359
-6.5 | -0.377 | 0.05827 | -0.014 | -6.463
-6 | -0.342 | 0.05385 | -0.015 | -6.349
-5.5 | -0.304 | 0.04962 | -0.016 | -6.132
-5 | -0.264 | 0.04618 | -0.017 | -5.721
-4.5 | -0.222 | 0.04321 | -0.018 | -5.138
-4 | -0.178 | 0.03964 | -0.019 | -4.499
-3.5 | -0.166 | 0.0155 | -0.047 | -10.713
-3 | -0.109 | 0.01537 | -0.047 | -7.08
-2.5 | -0.051 | 0.01394 | -0.047 | -3.657
-2 | 0.007 | 0.01418 | -0.048 | 0.5
-1.5 | 0.065 | 0.01431 | -0.048 | 4.571
-1 | 0.124 | 0.0142 | -0.048 | 8.715
-0.5 | 0.182 | 0.01412 | -0.049 | 12.9
0 | 0.24 | 0.01407 | -0.049 | 17.054
0.5 | 0.298 | 0.01373 | -0.049 | 21.713
1 | 0.356 | 0.01444 | -0.05 | 24.685
1.5 | 0.415 | 0.01606 | -0.05 | 25.829
2 | 0.473 | 0.01619 | -0.05 | 29.211
2.5 | 0.531 | 0.01646 | -0.051 | 32.238
3 | 0.588 | 0.01476 | -0.051 | 39.83
3.5 | 0.645 | 0.01504 | -0.051 | 42.863
4 | 0.7 | 0.01532 | -0.051 | 45.735
4.5 | 0.754 | 0.0158 | -0.052 | 47.723
5 | 0.806 | 0.0163 | -0.052 | 49.424
5.5 | 0.853 | 0.01819 | -0.052 | 46.882
6 | 0.721 | 0.04776 | -0.02 | 15.087
6.5 | 0.749 | 0.05184 | -0.018 | 14.457
7 | 0.773 | 0.05715 | -0.017 | 13.528
7.5 | 0.791 | 0.0621 | -0.016 | 12.731
8 | 0.801 | 0.06929 | -0.015 | 11.564
8.5 | 0.805 | 0.07683 | -0.014 | 10.477
9 | 0.801 | 0.0854 | -0.013 | 9.384
9.5 | 0.791 | 0.09657 | -0.013 | 8.193
10 | 0.775 | 0.10908 | -0.014 | 7.103
10.5 | 0.753 | 0.12203 | -0.014 | 6.171

## 2. Re 50k Mach 0.00 (2)
BIGFOIL.COM POLAR EXPORT
HN-1038
HN-1038 |  |  |  | Cl Max: | 0.9829 | at alpha= | 20 | deg
XFOIL ncrit=9 |  |  |  | L/D Max: | 34.2776 | at alpha= | 5.5 | deg
Re: | 50000 |  |  | Cd Min: | 0.26871 | at alpha= | 20 | deg
Mach: | 0 |  |  | Cl=0 at alpha= | -0.21574 | deg
|  |  |  | @ Cl=0.1, Cd= | 0.018385
|  |  |  | @ Cl=0.4, Cd= | 0.024779
|  |  |  | @ Cl=0.6, Cd= | 0.023739
alpha (deg) | Cl | Cd | Cm | Cl/Cd
-20 | -0.7606 | 0.25398 | 0.0524 | -2.9947
-19.5 | -0.7417 | 0.24624 | 0.0496 | -3.0121
-19 | -0.7255 | 0.24042 | 0.0459 | -3.0176
-18.5 | -0.7154 | 0.23859 | 0.0404 | -2.9984
-18 | -0.6971 | 0.22945 | 0.0375 | -3.0381
-17.5 | -0.6775 | 0.22153 | 0.0353 | -3.0583
-17 | -0.6679 | 0.21849 | 0.0304 | -3.0569
-16.5 | -0.6518 | 0.21058 | 0.0273 | -3.0953
-16 | -0.6319 | 0.20238 | 0.0253 | -3.1223
-15.5 | -0.6277 | 0.20001 | 0.0203 | -3.1383
-15 | -0.6049 | 0.18941 | 0.019 | -3.1936
-14.5 | -0.5942 | 0.184 | 0.0157 | -3.2293
-14 | -0.5823 | 0.17681 | 0.0128 | -3.2934
-13.5 | -0.5696 | 0.17035 | 0.0104 | -3.3437
-13 | -0.5551 | 0.16254 | 0.0086 | -3.4152
-12.5 | -0.5658 | 0.16047 | 0.0037 | -3.5259
-12 | -0.5473 | 0.15152 | 0.0028 | -3.6121
-11.5 | -0.5283 | 0.14273 | 0.0021 | -3.7014
-11 | -0.5173 | 0.1353 | 0.0006 | -3.8234
-10.5 | -0.5093 | 0.12837 | -0.0009 | -3.9674
-10 | -0.502 | 0.12156 | -0.0023 | -4.1296
-9.5 | -0.4995 | 0.11546 | -0.0037 | -4.3262
-9 | -0.4875 | 0.10824 | -0.0034 | -4.5039
-8.5 | -0.4897 | 0.10247 | -0.0041 | -4.779
-8 | -0.4969 | 0.0975 | -0.0041 | -5.0964
-7.5 | -0.4909 | 0.09107 | -0.0025 | -5.3904
-7 | -0.4671 | 0.08312 | 0.0002 | -5.6196
-6.5 | -0.4589 | 0.07758 | 0.0046 | -5.9152
-6 | -0.5045 | 0.05241 | -0.0368 | -9.626
-5.5 | -0.4748 | 0.04212 | -0.038 | -11.2726
-5 | -0.4363 | 0.03517 | -0.037 | -12.4055
-4.5 | -0.3907 | 0.02937 | -0.0351 | -13.3027
-4 | -0.3436 | 0.02532 | -0.0329 | -13.5703
-3.5 | -0.2962 | 0.02171 | -0.0303 | -13.6435
-3 | -0.2647 | 0.01741 | -0.024 | -15.2039
-2.5 | -0.1211 | 0.01688 | -0.0311 | -7.1742
-2 | -0.1221 | 0.01616 | -0.0243 | -7.5557
-1.5 | -0.0973 | 0.01599 | -0.0207 | -6.0851
-1 | -0.0612 | 0.01609 | -0.0187 | -3.8036
-0.5 | -0.0224 | 0.01636 | -0.0171 | -1.3692
0 | 0.017 | 0.01679 | -0.0158 | 1.0125
0.5 | 0.0558 | 0.0174 | -0.0146 | 3.2069
1 | 0.0935 | 0.0182 | -0.0137 | 5.1374
1.5 | 0.1296 | 0.01923 | -0.013 | 6.7395
2 | 0.1637 | 0.02055 | -0.0127 | 7.9659
2.5 | 0.2399 | 0.02275 | -0.0208 | 10.5451
3 | 0.3673 | 0.02471 | -0.0363 | 14.8644
3.5 | 0.4996 | 0.02499 | -0.0489 | 19.992
4 | 0.6152 | 0.02355 | -0.0543 | 26.1231
4.5 | 0.6913 | 0.02207 | -0.0508 | 31.3231
5 | 0.7408 | 0.02179 | -0.0441 | 33.9972
5.5 | 0.7805 | 0.02277 | -0.0375 | 34.2776
6 | 0.8149 | 0.02516 | -0.0319 | 32.3887
6.5 | 0.8507 | 0.02868 | -0.0277 | 29.6618
7 | 0.8934 | 0.03352 | -0.0248 | 26.6527
7.5 | 0.935 | 0.03915 | -0.0221 | 23.8825
8 | 0.9667 | 0.04607 | -0.0191 | 20.9833
8.5 | 0.9786 | 0.05531 | -0.0152 | 17.693
9 | 0.9711 | 0.0654 | -0.0124 | 14.8486
9.5 | 0.9485 | 0.07579 | -0.0112 | 12.5148
10 | 0.9263 | 0.08604 | -0.0113 | 10.7659
10.5 | 0.8188 | 0.1107 | -0.0338 | 7.3966
11 | 0.7603 | 0.1353 | -0.0571 | 5.6194
11.5 | 0.7754 | 0.14458 | -0.0577 | 5.3631
12 | 0.7733 | 0.15201 | -0.0604 | 5.0872
12.5 | 0.7804 | 0.16032 | -0.0628 | 4.8678
13 | 0.7891 | 0.16833 | -0.0652 | 4.6878
13.5 | 0.8068 | 0.17691 | -0.0665 | 4.5605
14 | 0.8124 | 0.18401 | -0.07 | 4.415
14.5 | 0.8212 | 0.19149 | -0.0735 | 4.2885
15 | 0.8377 | 0.20013 | -0.0761 | 4.1858
15.5 | 0.8582 | 0.20958 | -0.0781 | 4.0949
16 | 0.8701 | 0.21586 | -0.0815 | 4.0309
16.5 | 0.8747 | 0.22081 | -0.0871 | 3.9613
17 | 0.9059 | 0.2344 | -0.0875 | 3.8648
17.5 | 0.9042 | 0.23489 | -0.0948 | 3.8495
18 | 0.9372 | 0.25028 | -0.0947 | 3.7446
18.5 | 0.9353 | 0.24893 | -0.1027 | 3.7573
19 | 0.956 | 0.25754 | -0.1051 | 3.712
19.5 | 0.9679 | 0.26312 | -0.1104 | 3.6785
20 | 0.9829 | 0.26871 | -0.1149 | 3.6578

## 3. Re 50k Mach 0.10 (1)
BIGFOIL.COM POLAR EXPORT
HN-1038
HN-1038 |  |  |  | Cl Max: | 0.809 | at alpha= | 5 | deg
JavaFoil+Calcfoil stall+Eppler ext transition |  |  |  | L/D Max: | 49.474 | at alpha= | 5 | deg
Re: | 50000 |  |  | Cd Min: | 0.01374 | at alpha= | 0.5 | deg
Mach: | 0.1 |  |  | Cl=0 at alpha= | -2.0603 | deg
|  |  |  | @ Cl=0.1, Cd= | 0.014282
|  |  |  | @ Cl=0.4, Cd= | 0.015635
|  |  |  | @ Cl=0.6, Cd= | 0.014859
alpha (deg) | Cl | Cd | Cm | Cl/Cd
-14.5 | -0.312 | 0.3365 | -0.012 | -0.928
-14 | -0.334 | 0.31298 | -0.012 | -1.068
-13.5 | -0.357 | 0.27145 | -0.012 | -1.314
-13 | -0.379 | 0.25176 | -0.012 | -1.506
-12.5 | -0.401 | 0.22923 | -0.012 | -1.749
-12 | -0.422 | 0.19994 | -0.012 | -2.109
-11.5 | -0.441 | 0.17916 | -0.012 | -2.46
-11 | -0.457 | 0.15615 | -0.013 | -2.928
-10.5 | -0.47 | 0.14099 | -0.013 | -3.335
-10 | -0.479 | 0.12769 | -0.013 | -3.751
-9.5 | -0.483 | 0.11078 | -0.013 | -4.358
-9 | -0.481 | 0.09991 | -0.013 | -4.816
-8.5 | -0.473 | 0.0884 | -0.013 | -5.356
-8 | -0.457 | 0.07971 | -0.014 | -5.732
-7.5 | -0.435 | 0.07112 | -0.014 | -6.111
-7 | -0.408 | 0.06519 | -0.014 | -6.257
-6.5 | -0.377 | 0.05925 | -0.014 | -6.365
-6 | -0.343 | 0.05392 | -0.015 | -6.357
-5.5 | -0.305 | 0.04974 | -0.016 | -6.138
-5 | -0.265 | 0.04641 | -0.017 | -5.715
-4.5 | -0.223 | 0.04326 | -0.018 | -5.155
-4 | -0.179 | 0.03973 | -0.019 | -4.51
-3.5 | -0.167 | 0.01549 | -0.047 | -10.77
-3 | -0.109 | 0.01537 | -0.047 | -7.111
-2.5 | -0.051 | 0.01399 | -0.048 | -3.664
-2 | 0.007 | 0.01419 | -0.048 | 0.503
-1.5 | 0.066 | 0.01437 | -0.048 | 4.574
-1 | 0.124 | 0.01422 | -0.049 | 8.751
-0.5 | 0.183 | 0.01412 | -0.049 | 12.957
0 | 0.241 | 0.01408 | -0.049 | 17.13
0.5 | 0.3 | 0.01374 | -0.05 | 21.801
1 | 0.358 | 0.01446 | -0.05 | 24.767
1.5 | 0.417 | 0.01611 | -0.05 | 25.886
2 | 0.475 | 0.01624 | -0.051 | 29.273
2.5 | 0.533 | 0.01652 | -0.051 | 32.292
3 | 0.591 | 0.01481 | -0.051 | 39.899
3.5 | 0.648 | 0.01512 | -0.051 | 42.843
4 | 0.704 | 0.01538 | -0.052 | 45.76
4.5 | 0.758 | 0.01587 | -0.052 | 47.74
5 | 0.809 | 0.01636 | -0.052 | 49.474
5.5 | 0.691 | 0.04421 | -0.025 | 15.63
6 | 0.723 | 0.04805 | -0.02 | 15.051
6.5 | 0.752 | 0.05215 | -0.018 | 14.413
7 | 0.774 | 0.05703 | -0.017 | 13.577
7.5 | 0.79 | 0.06272 | -0.016 | 12.604
8 | 0.799 | 0.07033 | -0.015 | 11.364
8.5 | 0.8 | 0.07757 | -0.014 | 10.317
9 | 0.794 | 0.08807 | -0.013 | 9.013
9.5 | 0.78 | 0.09993 | -0.013 | 7.805
10 | 0.759 | 0.11642 | -0.014 | 6.523

## 4. Re 50k Mach 0.10 (2)
BIGFOIL.COM POLAR EXPORT
HN-1038
HN-1038 |  |  |  | Cl Max: | 0.9862 | at alpha= | 20 | deg
XFOIL ncrit=9 |  |  |  | L/D Max: | 34.0905 | at alpha= | 5.5 | deg
Re: | 50000 |  |  | Cd Min: | 0.26958 | at alpha= | 20 | deg
Mach: | 0.1 |  |  | Cl=0 at alpha= | -0.20305 | deg
|  |  |  | @ Cl=0.1, Cd= | 0.018477
|  |  |  | @ Cl=0.4, Cd= | 0.024851
|  |  |  | @ Cl=0.6, Cd= | 0.023814
alpha (deg) | Cl | Cd | Cm | Cl/Cd
-20 | -0.7624 | 0.25421 | 0.0531 | -2.9991
-19.5 | -0.744 | 0.24695 | 0.0501 | -3.0128
-19 | -0.728 | 0.24127 | 0.0462 | -3.0174
-18.5 | -0.7188 | 0.24021 | 0.0405 | -2.9924
-18 | -0.6976 | 0.22933 | 0.0382 | -3.0419
-17.5 | -0.6793 | 0.22218 | 0.0355 | -3.0574
-17 | -0.6709 | 0.2199 | 0.0303 | -3.0509
-16.5 | -0.6514 | 0.21036 | 0.0279 | -3.0966
-16 | -0.6332 | 0.20296 | 0.0255 | -3.1198
-15.5 | -0.6308 | 0.20137 | 0.0202 | -3.1325
-15 | -0.6051 | 0.18974 | 0.0193 | -3.1891
-14.5 | -0.5965 | 0.185 | 0.0155 | -3.2243
-14 | -0.5808 | 0.17679 | 0.0132 | -3.2853
-13.5 | -0.5717 | 0.17128 | 0.0103 | -3.3378
-13 | -0.5548 | 0.16292 | 0.0087 | -3.4054
-12.5 | -0.5541 | 0.15787 | 0.0051 | -3.5098
-12 | -0.5501 | 0.15254 | 0.0025 | -3.6063
-11.5 | -0.53 | 0.1435 | 0.0019 | -3.6934
-11 | -0.5172 | 0.13578 | 0.0006 | -3.8091
-10.5 | -0.5086 | 0.12878 | -0.0009 | -3.9494
-10 | -0.5015 | 0.122 | -0.0023 | -4.1107
-9.5 | -0.5016 | 0.1162 | -0.004 | -4.3167
-9 | -0.4866 | 0.10867 | -0.0034 | -4.4778
-8.5 | -0.482 | 0.10223 | -0.0036 | -4.7149
-8 | -0.4905 | 0.09717 | -0.0039 | -5.0479
-7.5 | -0.4873 | 0.09108 | -0.0025 | -5.3502
-7 | -0.4619 | 0.08318 | 0.0002 | -5.553
-6.5 | -0.4603 | 0.07808 | 0.0046 | -5.8952
-6 | -0.5052 | 0.05309 | -0.0368 | -9.5159
-5.5 | -0.4766 | 0.04282 | -0.038 | -11.1303
-5 | -0.439 | 0.0357 | -0.0371 | -12.2969
-4.5 | -0.3936 | 0.02976 | -0.0353 | -13.2258
-4 | -0.3465 | 0.02562 | -0.0331 | -13.5246
-3.5 | -0.2988 | 0.02199 | -0.0305 | -13.588
-3 | -0.2634 | 0.01768 | -0.0252 | -14.8982
-2.5 | -0.1198 | 0.01698 | -0.0314 | -7.0554
-2 | -0.1224 | 0.01622 | -0.0245 | -7.5462
-1.5 | -0.0984 | 0.01603 | -0.0208 | -6.1385
-1 | -0.0624 | 0.01612 | -0.0187 | -3.871
-0.5 | -0.0234 | 0.0164 | -0.0171 | -1.4268
0 | 0.016 | 0.01684 | -0.0158 | 0.95012
0.5 | 0.055 | 0.01745 | -0.0146 | 3.1519
1 | 0.0928 | 0.01827 | -0.0137 | 5.0794
1.5 | 0.129 | 0.01931 | -0.013 | 6.6805
2 | 0.1632 | 0.02065 | -0.0127 | 7.9031
2.5 | 0.2465 | 0.02292 | -0.0221 | 10.7548
3 | 0.375 | 0.02481 | -0.0374 | 15.1149
3.5 | 0.5038 | 0.02502 | -0.0493 | 20.1359
4 | 0.6179 | 0.02359 | -0.054 | 26.1933
4.5 | 0.6929 | 0.02217 | -0.0503 | 31.2539
5 | 0.7436 | 0.0219 | -0.0436 | 33.9543
5.5 | 0.7834 | 0.02298 | -0.0369 | 34.0905
6 | 0.8177 | 0.0255 | -0.0314 | 32.0667
6.5 | 0.8551 | 0.0292 | -0.0273 | 29.2842
7 | 0.8973 | 0.0341 | -0.0243 | 26.3138
7.5 | 0.9389 | 0.03994 | -0.0217 | 23.5078
8 | 0.9678 | 0.04699 | -0.0184 | 20.5959
8.5 | 0.9768 | 0.05633 | -0.0146 | 17.3407
9 | 0.9673 | 0.06644 | -0.0121 | 14.559
9.5 | 0.9449 | 0.07676 | -0.0111 | 12.3098
10 | 0.9274 | 0.08711 | -0.0111 | 10.6463
10.5 | 0.7644 | 0.12714 | -0.0545 | 6.0123
11 | 0.7598 | 0.13581 | -0.0574 | 5.5946
11.5 | 0.7769 | 0.14531 | -0.058 | 5.3465
12 | 0.7737 | 0.15261 | -0.0608 | 5.0698
12.5 | 0.7811 | 0.16092 | -0.0632 | 4.854
13 | 0.7895 | 0.16891 | -0.0657 | 4.6741
13.5 | 0.8025 | 0.17681 | -0.0677 | 4.5388
14 | 0.8123 | 0.18445 | -0.0707 | 4.4039
14.5 | 0.8227 | 0.19214 | -0.074 | 4.2818
15 | 0.8413 | 0.20124 | -0.0763 | 4.1806
15.5 | 0.8623 | 0.21092 | -0.0783 | 4.0883
16 | 0.8673 | 0.21512 | -0.0831 | 4.0317
16.5 | 0.8773 | 0.22162 | -0.0877 | 3.9586
17 | 0.9107 | 0.23614 | -0.0878 | 3.8566
17.5 | 0.907 | 0.23574 | -0.0955 | 3.8475
18 | 0.9423 | 0.25228 | -0.0951 | 3.7351
18.5 | 0.9388 | 0.24999 | -0.1034 | 3.7554
19 | 0.9572 | 0.25741 | -0.1066 | 3.7186
19.5 | 0.9723 | 0.26463 | -0.1109 | 3.6742
20 | 0.9862 | 0.26958 | -0.1159 | 3.6583

## 5. Re 50k Mach 0.25 (1)
BIGFOIL.COM POLAR EXPORT
HN-1038
HN-1038 |  |  |  | Cl Max: | 0.827 | at alpha= | 5 | deg
JavaFoil+Calcfoil stall+Eppler ext transition |  |  |  | L/D Max: | 47.672 | at alpha= | 4.5 | deg
Re: | 50000 |  |  | Cd Min: | 0.01385 | at alpha= | 0.5 | deg
Mach: | 0.25 |  |  | Cl=0 at alpha= | -2.0583 | deg
|  |  |  | @ Cl=0.1, Cd= | 0.014384
|  |  |  | @ Cl=0.4, Cd= | 0.01434
|  |  |  | @ Cl=0.6, Cd= | 0.015332
alpha (deg) | Cl | Cd | Cm | Cl/Cd
-13.5 | -0.064 | 0.26223 | -0.015 | -0.243
-13 | -0.061 | 0.67125 | -0.014 | -0.091
-12.5 | -0.088 | 0.48183 | -0.014 | -0.184
-12 | -0.183 | 0.39699 | -0.013 | -0.461
-11.5 | -0.244 | 0.30195 | -0.013 | -0.807
-11 | -0.296 | 0.24939 | -0.013 | -1.187
-10.5 | -0.342 | 0.20317 | -0.013 | -1.683
-10 | -0.381 | 0.16984 | -0.013 | -2.241
-9.5 | -0.411 | 0.14512 | -0.013 | -2.83
-9 | -0.431 | 0.1212 | -0.013 | -3.558
-8.5 | -0.442 | 0.10503 | -0.014 | -4.205
-8 | -0.438 | 0.08992 | -0.014 | -4.866
-7.5 | -0.424 | 0.07885 | -0.014 | -5.383
-7 | -0.404 | 0.06955 | -0.014 | -5.814
-6.5 | -0.378 | 0.062 | -0.015 | -6.098
-6 | -0.346 | 0.05572 | -0.015 | -6.218
-5.5 | -0.31 | 0.05087 | -0.016 | -6.101
-5 | -0.271 | 0.04707 | -0.017 | -5.75
-4.5 | -0.228 | 0.04388 | -0.018 | -5.2
-4 | -0.184 | 0.04126 | -0.02 | -4.45
-3.5 | -0.138 | 0.0385 | -0.025 | -3.59
-3 | -0.112 | 0.01668 | -0.049 | -6.729
-2.5 | -0.053 | 0.01418 | -0.049 | -3.713
-2 | 0.007 | 0.01428 | -0.049 | 0.513
-1.5 | 0.068 | 0.01448 | -0.05 | 4.664
-1 | 0.128 | 0.0143 | -0.05 | 8.941
-0.5 | 0.188 | 0.0142 | -0.05 | 13.245
0 | 0.248 | 0.01422 | -0.051 | 17.426
0.5 | 0.308 | 0.01385 | -0.051 | 22.221
1 | 0.368 | 0.01386 | -0.051 | 26.535
1.5 | 0.428 | 0.01476 | -0.052 | 29.012
2 | 0.488 | 0.01656 | -0.052 | 29.488
2.5 | 0.548 | 0.01683 | -0.052 | 32.549
3 | 0.607 | 0.01513 | -0.053 | 40.14
3.5 | 0.665 | 0.0154 | -0.053 | 43.197
4 | 0.723 | 0.01579 | -0.053 | 45.763
4.5 | 0.777 | 0.01631 | -0.053 | 47.672
5 | 0.827 | 0.01834 | -0.054 | 45.119
5.5 | 0.705 | 0.04527 | -0.023 | 15.57
6 | 0.737 | 0.04927 | -0.019 | 14.955
6.5 | 0.761 | 0.05408 | -0.018 | 14.079
7 | 0.777 | 0.06072 | -0.017 | 12.804
7.5 | 0.783 | 0.06718 | -0.015 | 11.656
8 | 0.777 | 0.07683 | -0.014 | 10.113
8.5 | 0.758 | 0.09059 | -0.013 | 8.367
9 | 0.726 | 0.10419 | -0.014 | 6.966
9.5 | 0.681 | 0.12586 | -0.014 | 5.407
10 | 0.623 | 0.12996 | -0.015 | 4.797

## 6. Re 50k Mach 0.25 (2)
BIGFOIL.COM POLAR EXPORT
HN-1038
HN-1038 |  |  |  | Cl Max: | 1.0068 | at alpha= | 20 | deg
XFOIL ncrit=9 |  |  |  | L/D Max: | 33.6315 | at alpha= | 5 | deg
Re: | 50000 |  |  | Cd Min: | 0.27546 | at alpha= | 19.5 | deg
Mach: | 0.25 |  |  | Cl=0 at alpha= | -0.13433 | deg
|  |  |  | @ Cl=0.1, Cd= | 0.018981
|  |  |  | @ Cl=0.4, Cd= | 0.025158
|  |  |  | @ Cl=0.6, Cd= | 0.023974
alpha (deg) | Cl | Cd | Cm | Cl/Cd
-20 | -0.7754 | 0.25763 | 0.0562 | -3.0097
-19.5 | -0.7578 | 0.25131 | 0.0524 | -3.0154
-19 | -0.7433 | 0.24744 | 0.0474 | -3.004
-18.5 | -0.7392 | 0.25033 | 0.0409 | -2.9529
-18 | -0.7062 | 0.23187 | 0.0408 | -3.0457
-17.5 | -0.6913 | 0.22687 | 0.0366 | -3.0471
-17 | -0.6898 | 0.22877 | 0.0302 | -3.0153
-16.5 | -0.6563 | 0.2123 | 0.0301 | -3.0914
-16 | -0.6435 | 0.20736 | 0.026 | -3.1033
-15.5 | -0.6313 | 0.20125 | 0.0221 | -3.1369
-15 | -0.6097 | 0.19237 | 0.0203 | -3.1694
-14.5 | -0.6124 | 0.19169 | 0.0148 | -3.1947
-14 | -0.5809 | 0.17865 | 0.0145 | -3.2516
-13.5 | -0.5873 | 0.17748 | 0.0092 | -3.3091
-13 | -0.5609 | 0.16655 | 0.0086 | -3.3678
-12.5 | -0.5438 | 0.15833 | 0.007 | -3.4346
-12 | -0.5345 | 0.15147 | 0.0046 | -3.5288
-11.5 | -0.545 | 0.14878 | 0.0004 | -3.6631
-11 | -0.528 | 0.1401 | -0.0006 | -3.7687
-10.5 | -0.5172 | 0.13265 | -0.0019 | -3.899
-10 | -0.512 | 0.12601 | -0.0035 | -4.0632
-9.5 | -0.4879 | 0.11688 | -0.0028 | -4.1744
-9 | -0.4972 | 0.1124 | -0.0045 | -4.4235
-8.5 | -0.4753 | 0.10411 | -0.0034 | -4.5654
-8 | -0.4641 | 0.09698 | -0.0029 | -4.7855
-7.5 | -0.4593 | 0.09072 | -0.0022 | -5.0628
-7 | -0.4587 | 0.08523 | -0.0001 | -5.3819
-6.5 | -0.4546 | 0.07951 | 0.0038 | -5.7175
-6 | -0.5064 | 0.05658 | -0.0361 | -8.9502
-5.5 | -0.4845 | 0.04641 | -0.038 | -10.4396
-5 | -0.452 | 0.03861 | -0.0378 | -11.7068
-4.5 | -0.4092 | 0.03198 | -0.0364 | -12.7955
-4 | -0.3619 | 0.02739 | -0.0343 | -13.2129
-3.5 | -0.3127 | 0.02345 | -0.0317 | -13.3348
-3 | -0.2662 | 0.01966 | -0.0286 | -13.5402
-2 | -0.1226 | 0.01656 | -0.0255 | -7.4034
-1.5 | -0.1044 | 0.01627 | -0.0209 | -6.4167
-1 | -0.0689 | 0.01635 | -0.0186 | -4.2141
-0.5 | -0.0294 | 0.01663 | -0.017 | -1.7679
0 | 0.0108 | 0.0171 | -0.0157 | 0.63158
0.5 | 0.0505 | 0.01776 | -0.0145 | 2.8435
1 | 0.0889 | 0.01864 | -0.0137 | 4.7693
1.5 | 0.1257 | 0.01977 | -0.0131 | 6.3581
2 | 0.1604 | 0.0212 | -0.0129 | 7.566
2.5 | 0.2835 | 0.02385 | -0.0288 | 11.8868
3 | 0.4073 | 0.02524 | -0.042 | 16.1371
3.5 | 0.54 | 0.0249 | -0.0524 | 21.6867
4 | 0.645 | 0.02328 | -0.0538 | 27.7062
4.5 | 0.7121 | 0.02226 | -0.0482 | 31.9901
5 | 0.7594 | 0.02258 | -0.041 | 33.6315
5.5 | 0.7983 | 0.02431 | -0.0344 | 32.8383
6 | 0.8352 | 0.02738 | -0.0291 | 30.504
6.5 | 0.8758 | 0.03172 | -0.0253 | 27.6103
7 | 0.9162 | 0.0373 | -0.0219 | 24.563
7.5 | 0.9522 | 0.04425 | -0.0188 | 21.5186
8 | 0.9707 | 0.05178 | -0.0153 | 18.7466
8.5 | 0.9641 | 0.06127 | -0.012 | 15.7353
9 | 0.9469 | 0.07113 | -0.0104 | 13.3122
10 | 0.8272 | 0.10135 | -0.0282 | 8.1618
10.5 | 0.8216 | 0.11408 | -0.0337 | 7.202
11 | 0.7585 | 0.13851 | -0.0591 | 5.4761
11.5 | 0.7857 | 0.14921 | -0.0592 | 5.2657
12 | 0.781 | 0.15628 | -0.0624 | 4.9974
12.5 | 0.7909 | 0.16492 | -0.0649 | 4.7957
13 | 0.7999 | 0.17302 | -0.0676 | 4.6232
13.5 | 0.8069 | 0.18008 | -0.0707 | 4.4808
14 | 0.8183 | 0.18764 | -0.0737 | 4.361
14.5 | 0.837 | 0.19689 | -0.0762 | 4.2511
15 | 0.8635 | 0.20828 | -0.0777 | 4.1459
15.5 | 0.8622 | 0.211 | -0.0835 | 4.0863
16 | 0.8749 | 0.21805 | -0.0877 | 4.0124
16.5 | 0.8966 | 0.22773 | -0.0902 | 3.9371
17 | 0.9086 | 0.23321 | -0.0949 | 3.8961
17.5 | 0.9267 | 0.24189 | -0.0985 | 3.8311
18 | 0.9407 | 0.24755 | -0.1033 | 3.8
18.5 | 0.9624 | 0.25804 | -0.1062 | 3.7297
19 | 0.973 | 0.26141 | -0.1122 | 3.7221
19.5 | 1.0001 | 0.27546 | -0.1135 | 3.6307
20 | 1.0068 | 0.27535 | -0.121 | 3.6564

## 7. Re 50k Mach 0.50 (1)
BIGFOIL.COM POLAR EXPORT
HN-1038
HN-1038 |  |  |  | Cl Max: | 1.185 | at alpha= | 20 | deg
JavaFoil+Calcfoil stall+Eppler ext transition |  |  |  | L/D Max: | 46.163 | at alpha= | 4 | deg
Re: | 50000 |  |  | Cd Min: | 0.01408 | at alpha= | -1.5 | deg
Mach: | 0.5 |  |  | Cl=0 at alpha= | -2.0597 | deg
|  |  |  | @ Cl=0.1, Cd= | 0.014139
|  |  |  | @ Cl=0.4, Cd= | 0.014405
|  |  |  | @ Cl=0.6, Cd= | 0.015393
alpha (deg) | Cl | Cd | Cm | Cl/Cd
-20 | -0.934 | 0.43998 | -0.024 | -2.123
-19.5 | -0.909 | 0.41231 | -0.024 | -2.204
-19 | -0.884 | 0.42104 | -0.024 | -2.099
-18.5 | -0.859 | 0.3981 | -0.024 | -2.158
-18 | -0.834 | 0.39142 | -0.024 | -2.13
-17.5 | -0.809 | 0.38787 | -0.024 | -2.085
-17 | -0.782 | 0.37343 | -0.023 | -2.093
-16.5 | -0.756 | 0.37333 | -0.023 | -2.026
-16 | -0.731 | 0.36423 | -0.023 | -2.007
-15.5 | -0.706 | 0.36049 | -0.024 | -1.957
-15 | -0.68 | 0.35679 | -0.024 | -1.906
-14.5 | -0.653 | 0.31892 | -0.023 | -2.049
-14 | -0.628 | 0.31325 | -0.023 | -2.003
-13.5 | -0.602 | 0.29923 | -0.023 | -2.011
-13 | -0.576 | 0.29635 | -0.023 | -1.945
-12.5 | -0.551 | 0.29217 | -0.023 | -1.884
-12 | -0.524 | 0.27509 | -0.022 | -1.903
-11.5 | -0.498 | 0.27285 | -0.022 | -1.824
-11 | -0.472 | 0.26865 | -0.022 | -1.757
-10.5 | -0.446 | 0.26556 | -0.022 | -1.679
-10 | -0.419 | 0.22918 | -0.02 | -1.829
-9.5 | -0.393 | 0.22576 | -0.02 | -1.742
-9 | -0.367 | 0.22347 | -0.02 | -1.643
-8.5 | -0.341 | 0.22092 | -0.021 | -1.543
-8 | -0.314 | 0.19643 | -0.019 | -1.6
-7.5 | -0.288 | 0.18206 | -0.019 | -1.583
-7 | -0.262 | 0.19477 | -0.019 | -1.344
-6.5 | -0.235 | 0.16659 | -0.016 | -1.413
-6 | -0.209 | 0.15304 | -0.017 | -1.366
-5.5 | -0.297 | 0.06937 | -0.016 | -4.279
-5 | -0.283 | 0.05443 | -0.017 | -5.199
-4.5 | -0.247 | 0.0484 | -0.019 | -5.103
-4 | -0.202 | 0.04394 | -0.02 | -4.597
-3.5 | -0.153 | 0.04064 | -0.022 | -3.754
-3 | -0.125 | 0.01719 | -0.054 | -7.271
-2.5 | -0.059 | 0.01695 | -0.055 | -3.465
-2 | 0.008 | 0.0158 | -0.055 | 0.518
-1.5 | 0.075 | 0.01408 | -0.055 | 5.359
-1 | 0.143 | 0.01424 | -0.056 | 10.036
-0.5 | 0.21 | 0.01469 | -0.056 | 14.311
0 | 0.277 | 0.01467 | -0.057 | 18.863
0.5 | 0.344 | 0.01433 | -0.057 | 23.989
1 | 0.411 | 0.01442 | -0.057 | 28.487
1.5 | 0.478 | 0.01462 | -0.058 | 32.663
2 | 0.544 | 0.01496 | -0.058 | 36.368
2.5 | 0.61 | 0.01547 | -0.058 | 39.453
3 | 0.676 | 0.01618 | -0.059 | 41.764
3.5 | 0.74 | 0.01723 | -0.059 | 42.922
4 | 0.8 | 0.01734 | -0.059 | 46.163
4.5 | 0.855 | 0.02147 | -0.059 | 39.829
5 | 0.728 | 0.04532 | -0.025 | 16.065
5.5 | 0.753 | 0.05118 | -0.02 | 14.714
6 | 0.747 | 0.06283 | -0.018 | 11.892
6.5 | 0.458 | 0.15198 | -0.016 | 3.013
7 | 0.485 | 0.16919 | -0.019 | 2.865
7.5 | 0.511 | 0.17291 | -0.019 | 2.958
8 | 0.539 | 0.18488 | -0.022 | 2.913
8.5 | 0.565 | 0.20199 | -0.022 | 2.798
9 | 0.593 | 0.22503 | -0.025 | 2.633
9.5 | 0.619 | 0.22895 | -0.025 | 2.704
10 | 0.646 | 0.23186 | -0.026 | 2.785
10.5 | 0.673 | 0.25341 | -0.028 | 2.658
11 | 0.7 | 0.25697 | -0.028 | 2.724
11.5 | 0.727 | 0.26756 | -0.029 | 2.716
12 | 0.755 | 0.29405 | -0.031 | 2.566
12.5 | 0.781 | 0.29486 | -0.031 | 2.649
13 | 0.808 | 0.30626 | -0.031 | 2.637
13.5 | 0.836 | 0.33987 | -0.034 | 2.46
14 | 0.863 | 0.35609 | -0.034 | 2.422
14.5 | 0.889 | 0.36516 | -0.034 | 2.434
15 | 0.915 | 0.35317 | -0.034 | 2.592
15.5 | 0.944 | 0.39584 | -0.036 | 2.385
16 | 0.97 | 0.38798 | -0.036 | 2.501
16.5 | 0.997 | 0.39456 | -0.036 | 2.526
17 | 1.023 | 0.40727 | -0.037 | 2.511
17.5 | 1.05 | 0.40885 | -0.037 | 2.568
18 | 1.078 | 0.4433 | -0.039 | 2.432
18.5 | 1.104 | 0.44739 | -0.039 | 2.468
19 | 1.13 | 0.43709 | -0.039 | 2.586
19.5 | 1.156 | 0.46667 | -0.039 | 2.478
20 | 1.185 | 0.47341 | -0.04 | 2.502

## 8. Re 50k Mach 0.50 (2)
BIGFOIL.COM POLAR EXPORT
HN-1038
HN-1038 |  |  |  | Cl Max: | 1.1106 | at alpha= | 20 | deg
XFOIL ncrit=9 |  |  |  | L/D Max: | 30.9674 | at alpha= | 4.5 | deg
Re: | 50000 |  |  | Cd Min: | 0.30627 | at alpha= | 20 | deg
Mach: | 0.5 |  |  | Cl=0 at alpha= | 0.16861 | deg
|  |  |  | @ Cl=0.1, Cd= | 0.021202
|  |  |  | @ Cl=0.4, Cd= | 0.026129
|  |  |  | @ Cl=0.6, Cd= | 0.025401
alpha (deg) | Cl | Cd | Cm | Cl/Cd
-20 | -0.8554 | 0.29103 | 0.0654 | -2.9392
-19.5 | -0.828 | 0.27509 | 0.0625 | -3.0099
-19 | -0.8052 | 0.26623 | 0.0585 | -3.0245
-18.5 | -0.7882 | 0.26268 | 0.0524 | -3.0006
-18 | -0.7651 | 0.25227 | 0.0484 | -3.0329
-17.5 | -0.7414 | 0.2429 | 0.045 | -3.0523
-17 | -0.7254 | 0.23871 | 0.0394 | -3.0388
-16.5 | -0.7024 | 0.22869 | 0.0357 | -3.0714
-16 | -0.6797 | 0.22003 | 0.0324 | -3.0891
-15.5 | -0.6729 | 0.21929 | 0.0261 | -3.0685
-15 | -0.6398 | 0.20446 | 0.0248 | -3.1292
-14.5 | -0.6325 | 0.20204 | 0.0193 | -3.1306
-14 | -0.6028 | 0.18967 | 0.0177 | -3.1782
-13.5 | -0.5857 | 0.18219 | 0.0144 | -3.2148
-13 | -0.5835 | 0.17964 | 0.0099 | -3.2482
-12.5 | -0.5555 | 0.16841 | 0.0084 | -3.2985
-12 | -0.5355 | 0.15965 | 0.0063 | -3.3542
-11.5 | -0.5219 | 0.1524 | 0.0038 | -3.4245
-11 | -0.5107 | 0.14543 | 0.0015 | -3.5117
-10.5 | -0.4948 | 0.13771 | 0 | -3.5931
-10 | -0.4872 | 0.13148 | -0.0015 | -3.7055
-9.5 | -0.4773 | 0.12435 | -0.0028 | -3.8384
-9 | -0.4592 | 0.11632 | -0.0031 | -3.9477
-8.5 | -0.467 | 0.11187 | -0.0044 | -4.1745
-8 | -0.4384 | 0.10241 | -0.004 | -4.2808
-7.5 | -0.428 | 0.09576 | -0.0033 | -4.4695
-6.5 | -0.4178 | 0.0825 | -0.0032 | -5.0642
-6 | -0.4807 | 0.06756 | -0.0318 | -7.1152
-5.5 | -0.4805 | 0.05933 | -0.034 | -8.0988
-5 | -0.4747 | 0.05105 | -0.0357 | -9.2987
-4.5 | -0.4569 | 0.04269 | -0.037 | -10.7027
-4 | -0.4223 | 0.03545 | -0.0367 | -11.9126
-3.5 | -0.3753 | 0.02965 | -0.0353 | -12.6577
-3 | -0.3217 | 0.02523 | -0.0328 | -12.7507
-2.5 | -0.2673 | 0.02156 | -0.0296 | -12.398
-2 | -0.2369 | 0.01834 | -0.0196 | -12.9171
-1.5 | -0.1212 | 0.01762 | -0.0224 | -6.8785
-1 | -0.0985 | 0.01742 | -0.0184 | -5.6544
-0.5 | -0.0578 | 0.01772 | -0.0166 | -3.2619
0 | -0.0145 | 0.01831 | -0.0153 | -0.79192
0.5 | 0.0285 | 0.01916 | -0.0143 | 1.4875
1 | 0.0701 | 0.02031 | -0.0138 | 3.4515
1.5 | 0.1298 | 0.02209 | -0.0174 | 5.876
2 | 0.2699 | 0.02472 | -0.0345 | 10.9183
2.5 | 0.3976 | 0.02613 | -0.0463 | 15.2162
3 | 0.5303 | 0.02609 | -0.0543 | 20.3258
3.5 | 0.6405 | 0.025 | -0.0541 | 25.62
4 | 0.7181 | 0.02446 | -0.0479 | 29.3581
4.5 | 0.7779 | 0.02512 | -0.0401 | 30.9674
5 | 0.8239 | 0.02748 | -0.0327 | 29.9818
5.5 | 0.8655 | 0.03121 | -0.0264 | 27.7315
6 | 0.9036 | 0.03644 | -0.0211 | 24.7969
6.5 | 0.9218 | 0.0433 | -0.0164 | 21.2887
7 | 0.92 | 0.05162 | -0.013 | 17.8225
7.5 | 0.9057 | 0.06032 | -0.0111 | 15.0149
8 | 0.8663 | 0.07016 | -0.0125 | 12.3475
8.5 | 0.8339 | 0.08232 | -0.0195 | 10.13
9 | 0.814 | 0.09569 | -0.0282 | 8.5066
9.5 | 0.8 | 0.10824 | -0.0358 | 7.391
10 | 0.7967 | 0.11984 | -0.0416 | 6.648
10.5 | 0.7679 | 0.13896 | -0.0605 | 5.5261
11 | 0.7695 | 0.14894 | -0.0662 | 5.1665
11.5 | 0.7975 | 0.16104 | -0.0686 | 4.9522
12 | 0.8029 | 0.16859 | -0.072 | 4.7624
12.5 | 0.8104 | 0.17569 | -0.0756 | 4.6127
13 | 0.8285 | 0.18503 | -0.079 | 4.4777
13.5 | 0.85 | 0.195 | -0.0822 | 4.359
14 | 0.8656 | 0.20299 | -0.0861 | 4.2642
14.5 | 0.8842 | 0.21165 | -0.09 | 4.1777
15 | 0.9147 | 0.22462 | -0.0924 | 4.0722
15.5 | 0.9214 | 0.22819 | -0.099 | 4.0379
16 | 0.9417 | 0.23724 | -0.1035 | 3.9694
16.5 | 0.9691 | 0.24927 | -0.1066 | 3.8878
17 | 0.9847 | 0.25486 | -0.1123 | 3.8637
17.5 | 1.0047 | 0.2635 | -0.1176 | 3.8129
18 | 1.0273 | 0.27258 | -0.1222 | 3.7688
18.5 | 1.0486 | 0.28197 | -0.1274 | 3.7188
19 | 1.0682 | 0.28898 | -0.1332 | 3.6964
19.5 | 1.0961 | 0.30388 | -0.1364 | 3.607
20 | 1.1106 | 0.30627 | -0.1441 | 3.6262

## 9. Re 100k Mach 0.00 (1)
BIGFOIL.COM POLAR EXPORT
HN-1038
HN-1038 |  |  |  | Cl Max: | 0.855 | at alpha= | 5.5 | deg
JavaFoil+Calcfoil stall+Eppler ext transition |  |  |  | L/D Max: | 62.147 | at alpha= | 5.5 | deg
Re: | 100000 |  |  | Cd Min: | 0.01086 | at alpha= | -1.5 | deg
Mach: | 0 |  |  | Cl=0 at alpha= | -2.0603 | deg
|  |  |  | @ Cl=0.1, Cd= | 0.011163
|  |  |  | @ Cl=0.4, Cd= | 0.011807
|  |  |  | @ Cl=0.6, Cd= | 0.011392
alpha (deg) | Cl | Cd | Cm | Cl/Cd
-14.5 | -0.351 | 0.24344 | -0.012 | -1.442
-14 | -0.371 | 0.22297 | -0.012 | -1.663
-13.5 | -0.391 | 0.20216 | -0.012 | -1.932
-13 | -0.41 | 0.18985 | -0.012 | -2.16
-12.5 | -0.429 | 0.17342 | -0.012 | -2.473
-12 | -0.446 | 0.15406 | -0.012 | -2.897
-11.5 | -0.462 | 0.13944 | -0.013 | -3.313
-11 | -0.475 | 0.12384 | -0.013 | -3.835
-10.5 | -0.485 | 0.11491 | -0.013 | -4.217
-10 | -0.49 | 0.10305 | -0.013 | -4.757
-9.5 | -0.491 | 0.09239 | -0.013 | -5.315
-9 | -0.487 | 0.08431 | -0.013 | -5.774
-8.5 | -0.477 | 0.07581 | -0.013 | -6.292
-8 | -0.459 | 0.06834 | -0.013 | -6.714
-7.5 | -0.435 | 0.06281 | -0.014 | -6.933
-7 | -0.408 | 0.057 | -0.014 | -7.157
-6.5 | -0.377 | 0.05174 | -0.015 | -7.28
-6 | -0.342 | 0.04796 | -0.015 | -7.13
-5.5 | -0.304 | 0.04462 | -0.016 | -6.821
-5 | -0.264 | 0.04153 | -0.017 | -6.362
-4.5 | -0.222 | 0.03905 | -0.018 | -5.687
-4 | -0.179 | 0.0366 | -0.021 | -4.882
-3.5 | -0.166 | 0.0129 | -0.047 | -12.875
-3 | -0.109 | 0.0134 | -0.047 | -8.116
-2.5 | -0.051 | 0.01129 | -0.048 | -4.518
-2 | 0.007 | 0.01103 | -0.048 | 0.644
-1.5 | 0.065 | 0.01086 | -0.048 | 6.021
-1 | 0.124 | 0.01137 | -0.048 | 10.885
-0.5 | 0.182 | 0.01183 | -0.049 | 15.395
0 | 0.24 | 0.01181 | -0.049 | 20.364
0.5 | 0.299 | 0.01175 | -0.049 | 25.421
1 | 0.357 | 0.01174 | -0.05 | 30.389
1.5 | 0.415 | 0.01183 | -0.05 | 35.076
2 | 0.473 | 0.01107 | -0.05 | 42.702
2.5 | 0.531 | 0.01115 | -0.051 | 47.594
3 | 0.588 | 0.01132 | -0.051 | 51.942
3.5 | 0.645 | 0.01166 | -0.051 | 55.282
4 | 0.7 | 0.01207 | -0.051 | 58.05
4.5 | 0.754 | 0.01263 | -0.052 | 59.727
5 | 0.806 | 0.01344 | -0.052 | 59.945
5.5 | 0.855 | 0.01376 | -0.052 | 62.147
6 | 0.722 | 0.04413 | -0.022 | 16.353
6.5 | 0.75 | 0.04775 | -0.019 | 15.699
7 | 0.773 | 0.05196 | -0.017 | 14.881
7.5 | 0.791 | 0.05665 | -0.016 | 13.957
8 | 0.801 | 0.06154 | -0.015 | 13.022
8.5 | 0.805 | 0.06809 | -0.015 | 11.821
9 | 0.801 | 0.07493 | -0.013 | 10.696
9.5 | 0.791 | 0.08382 | -0.013 | 9.44
10 | 0.775 | 0.09329 | -0.014 | 8.306
10.5 | 0.753 | 0.09778 | -0.014 | 7.701

## 10. Re 100k Mach 0.00 (2)
BIGFOIL.COM POLAR EXPORT
HN-1038
HN-1038 |  |  |  | Cl Max: | 1.0229 | at alpha= | 9 | deg
XFOIL ncrit=9 |  |  |  | L/D Max: | 50.3752 | at alpha= | 4.5 | deg
Re: | 100000 |  |  | Cd Min: | 0.24966 | at alpha= | -20 | deg
Mach: | 0 |  |  | Cl=0 at alpha= | -0.11995 | deg
|  |  |  | @ Cl=0.1, Cd= | 0.014064
|  |  |  | @ Cl=0.4, Cd= | 0.01435
|  |  |  | @ Cl=0.6, Cd= | 0.01311
alpha (deg) | Cl | Cd | Cm | Cl/Cd
-20 | -0.7517 | 0.24966 | 0.053 | -3.0109
-19.5 | -0.7351 | 0.24357 | 0.0491 | -3.018
-19 | -0.719 | 0.23774 | 0.0449 | -3.0243
-18.5 | -0.7069 | 0.23477 | 0.0393 | -3.011
-18 | -0.7004 | 0.23361 | 0.0335 | -2.9982
-17.5 | -0.6799 | 0.22184 | 0.031 | -3.0648
-17 | -0.6561 | 0.21125 | 0.0303 | -3.1058
-16.5 | -0.6397 | 0.2046 | 0.0274 | -3.1266
-16 | -0.6246 | 0.19811 | 0.024 | -3.1528
-15.5 | -0.6141 | 0.19304 | 0.0192 | -3.1812
-15 | -0.6157 | 0.1911 | 0.0131 | -3.2219
-14.5 | -0.5923 | 0.1789 | 0.0119 | -3.3108
-14 | -0.5709 | 0.17055 | 0.0113 | -3.3474
-13.5 | -0.56 | 0.16409 | 0.0081 | -3.4128
-13 | -0.5696 | 0.1612 | 0.0008 | -3.5335
-12.5 | -0.541 | 0.14959 | 0.0023 | -3.6166
-12 | -0.5298 | 0.14257 | 0.0001 | -3.7161
-11.5 | -0.5374 | 0.13753 | -0.0064 | -3.9075
-11 | -0.5206 | 0.12788 | -0.0065 | -4.071
-10.5 | -0.509 | 0.12089 | -0.008 | -4.2104
-10 | -0.5315 | 0.11558 | -0.0175 | -4.5985
-9.5 | -0.5004 | 0.10618 | -0.0133 | -4.7128
-9 | -0.5186 | 0.09981 | -0.021 | -5.1959
-8.5 | -0.498 | 0.09222 | -0.0184 | -5.4001
-8 | -0.5349 | 0.08455 | -0.03 | -6.3264
-7.5 | -0.527 | 0.07723 | -0.03 | -6.8238
-7 | -0.5198 | 0.06981 | -0.0301 | -7.4459
-6 | -0.5053 | 0.04133 | -0.0398 | -12.226
-5.5 | -0.47 | 0.0325 | -0.037 | -14.4615
-5 | -0.432 | 0.02674 | -0.0351 | -16.1556
-4.5 | -0.3859 | 0.02245 | -0.0325 | -17.1893
-4 | -0.3396 | 0.01953 | -0.0303 | -17.3886
-3.5 | -0.2951 | 0.01691 | -0.0281 | -17.4512
-3 | -0.2527 | 0.014 | -0.0263 | -18.05
-2.5 | -0.2233 | 0.01225 | -0.02 | -18.2286
-1.5 | -0.1087 | 0.01195 | -0.0191 | -9.0962
-1 | -0.0703 | 0.01215 | -0.0176 | -5.786
-0.5 | -0.0301 | 0.01254 | -0.0164 | -2.4003
0 | 0.0095 | 0.0131 | -0.0153 | 0.72519
0.5 | 0.1015 | 0.01408 | -0.0242 | 7.2088
1 | 0.2045 | 0.01467 | -0.0344 | 13.94
1.5 | 0.3065 | 0.01473 | -0.0435 | 20.8079
2 | 0.405 | 0.01433 | -0.0509 | 28.2624
2.5 | 0.4888 | 0.01369 | -0.0543 | 35.7049
3 | 0.5518 | 0.01326 | -0.0533 | 41.6139
3.5 | 0.6063 | 0.01309 | -0.0507 | 46.3178
4 | 0.6536 | 0.0133 | -0.0471 | 49.1429
4.5 | 0.6982 | 0.01386 | -0.0435 | 50.3752
5 | 0.7395 | 0.01482 | -0.0399 | 49.8988
5.5 | 0.7776 | 0.0163 | -0.0364 | 47.7055
6 | 0.8131 | 0.01848 | -0.0331 | 43.9989
6.5 | 0.8492 | 0.02137 | -0.0301 | 39.738
7 | 0.8895 | 0.02481 | -0.0275 | 35.8525
7.5 | 0.9349 | 0.02913 | -0.0254 | 32.0941
8 | 0.9766 | 0.03456 | -0.0229 | 28.2581
8.5 | 1.0077 | 0.0411 | -0.0205 | 24.5182
9 | 1.0229 | 0.04884 | -0.0161 | 20.9439
9.5 | 1.0218 | 0.05881 | -0.0123 | 17.3746
10 | 0.9774 | 0.06774 | -0.007 | 14.4287
10.5 | 0.9196 | 0.07874 | -0.0088 | 11.6789
11 | 0.8718 | 0.09504 | -0.0205 | 9.173
11.5 | 0.8169 | 0.13166 | -0.0421 | 6.2046
12.5 | 0.8012 | 0.15101 | -0.054 | 5.3056
13 | 0.8202 | 0.15933 | -0.0546 | 5.1478
13.5 | 0.8148 | 0.16906 | -0.0613 | 4.8196
14 | 0.8218 | 0.1769 | -0.0655 | 4.6456

## 11. Re 100k Mach 0.10 (1)
BIGFOIL.COM POLAR EXPORT
HN-1038
HN-1038 |  |  |  | Cl Max: | 0.858 | at alpha= | 5.5 | deg
JavaFoil+Calcfoil stall+Eppler ext transition |  |  |  | L/D Max: | 62.14 | at alpha= | 5.5 | deg
Re: | 100000 |  |  | Cd Min: | 0.01091 | at alpha= | -1.5 | deg
Mach: | 0.1 |  |  | Cl=0 at alpha= | -2.0603 | deg
|  |  |  | @ Cl=0.1, Cd= | 0.011191
|  |  |  | @ Cl=0.4, Cd= | 0.011841
|  |  |  | @ Cl=0.6, Cd= | 0.01143
alpha (deg) | Cl | Cd | Cm | Cl/Cd
-14.5 | -0.312 | 0.27095 | -0.013 | -1.153
-14 | -0.334 | 0.23903 | -0.012 | -1.399
-13.5 | -0.357 | 0.21682 | -0.012 | -1.645
-13 | -0.379 | 0.19778 | -0.012 | -1.917
-12.5 | -0.401 | 0.18643 | -0.012 | -2.151
-12 | -0.422 | 0.16264 | -0.012 | -2.593
-11.5 | -0.441 | 0.14618 | -0.013 | -3.015
-11 | -0.457 | 0.13157 | -0.013 | -3.475
-10.5 | -0.47 | 0.11603 | -0.013 | -4.052
-10 | -0.479 | 0.10603 | -0.013 | -4.518
-9.5 | -0.483 | 0.09432 | -0.013 | -5.119
-9 | -0.481 | 0.08552 | -0.013 | -5.626
-8.5 | -0.473 | 0.07721 | -0.013 | -6.133
-8 | -0.457 | 0.06965 | -0.014 | -6.559
-7.5 | -0.435 | 0.06267 | -0.014 | -6.934
-7 | -0.408 | 0.05775 | -0.014 | -7.063
-6.5 | -0.377 | 0.05198 | -0.015 | -7.256
-6 | -0.343 | 0.04815 | -0.015 | -7.119
-5.5 | -0.305 | 0.04475 | -0.016 | -6.823
-5 | -0.265 | 0.04165 | -0.017 | -6.368
-4.5 | -0.223 | 0.03913 | -0.018 | -5.7
-4 | -0.179 | 0.03677 | -0.021 | -4.879
-3.5 | -0.167 | 0.0129 | -0.047 | -12.935
-3 | -0.109 | 0.01311 | -0.047 | -8.34
-2.5 | -0.051 | 0.01134 | -0.048 | -4.522
-2 | 0.007 | 0.01104 | -0.048 | 0.646
-1.5 | 0.066 | 0.01091 | -0.048 | 6.023
-1 | 0.124 | 0.01139 | -0.049 | 10.925
-0.5 | 0.183 | 0.01188 | -0.049 | 15.405
0 | 0.242 | 0.01182 | -0.049 | 20.433
0.5 | 0.3 | 0.01177 | -0.05 | 25.499
1 | 0.359 | 0.01177 | -0.05 | 30.464
1.5 | 0.417 | 0.01187 | -0.05 | 35.145
2 | 0.475 | 0.0111 | -0.051 | 42.809
2.5 | 0.533 | 0.01118 | -0.051 | 47.692
3 | 0.591 | 0.01137 | -0.051 | 51.99
3.5 | 0.648 | 0.01175 | -0.051 | 55.138
4 | 0.704 | 0.01213 | -0.052 | 58.032
4.5 | 0.758 | 0.01269 | -0.052 | 59.709
5 | 0.809 | 0.01349 | -0.052 | 59.987
5.5 | 0.858 | 0.01382 | -0.052 | 62.14
6 | 0.724 | 0.04433 | -0.022 | 16.331
6.5 | 0.752 | 0.04794 | -0.019 | 15.683
7 | 0.774 | 0.0522 | -0.017 | 14.836
7.5 | 0.791 | 0.05677 | -0.016 | 13.924
8 | 0.799 | 0.06246 | -0.015 | 12.796
8.5 | 0.8 | 0.06857 | -0.014 | 11.672
9 | 0.794 | 0.07675 | -0.014 | 10.344
9.5 | 0.78 | 0.08596 | -0.014 | 9.074
10 | 0.759 | 0.09784 | -0.014 | 7.762
10.5 | 0.733 | 0.10261 | -0.014 | 7.145

## 12. Re 100k Mach 0.10 (2)
BIGFOIL.COM POLAR EXPORT
HN-1038
HN-1038 |  |  |  | Cl Max: | 1.0208 | at alpha= | 9 | deg
XFOIL ncrit=9 |  |  |  | L/D Max: | 50.2652 | at alpha= | 4.5 | deg
Re: | 100000 |  |  | Cd Min: | 0.25043 | at alpha= | -20 | deg
Mach: | 0.1 |  |  | Cl=0 at alpha= | -0.10678 | deg
|  |  |  | @ Cl=0.1, Cd= | 0.01407
|  |  |  | @ Cl=0.4, Cd= | 0.01436
|  |  |  | @ Cl=0.6, Cd= | 0.013147
alpha (deg) | Cl | Cd | Cm | Cl/Cd
-20 | -0.7542 | 0.25043 | 0.0534 | -3.0116
-19.5 | -0.7375 | 0.24431 | 0.0495 | -3.0187
-19 | -0.7213 | 0.23859 | 0.0452 | -3.0232
-18.5 | -0.7097 | 0.23602 | 0.0394 | -3.0069
-18 | -0.7032 | 0.23486 | 0.0337 | -2.9941
-17.5 | -0.6782 | 0.22054 | 0.0323 | -3.0752
-17 | -0.6574 | 0.21177 | 0.0307 | -3.1043
-16.5 | -0.6409 | 0.20514 | 0.0277 | -3.1242
-16 | -0.6258 | 0.19864 | 0.0241 | -3.1504
-15.5 | -0.6162 | 0.19401 | 0.0191 | -3.1761
-15 | -0.6179 | 0.1921 | 0.013 | -3.2166
-14.5 | -0.5899 | 0.17867 | 0.0128 | -3.3016
-14 | -0.571 | 0.17099 | 0.0115 | -3.3394
-13.5 | -0.5608 | 0.16469 | 0.008 | -3.4052
-13 | -0.5714 | 0.16208 | 0.0005 | -3.5254
-12.5 | -0.5398 | 0.14997 | 0.0026 | -3.5994
-12 | -0.5296 | 0.14302 | 0.0001 | -3.703
-11.5 | -0.5394 | 0.13836 | -0.0069 | -3.8985
-11 | -0.5175 | 0.12825 | -0.006 | -4.0351
-10.5 | -0.5085 | 0.12136 | -0.0081 | -4.19
-10 | -0.5331 | 0.11631 | -0.018 | -4.5834
-9.5 | -0.4982 | 0.10665 | -0.013 | -4.6714
-9 | -0.5215 | 0.1005 | -0.022 | -5.1891
-8.5 | -0.4976 | 0.09273 | -0.0186 | -5.3661
-8 | -0.5008 | 0.08551 | -0.0207 | -5.8566
-7.5 | -0.5312 | 0.07771 | -0.0317 | -6.8357
-7 | -0.5389 | 0.07047 | -0.0359 | -7.6472
-6 | -0.5046 | 0.04237 | -0.0398 | -11.9094
-5.5 | -0.4723 | 0.0332 | -0.0373 | -14.2259
-5 | -0.4349 | 0.02718 | -0.0354 | -16.0007
-4.5 | -0.3889 | 0.02277 | -0.0328 | -17.0795
-4 | -0.3424 | 0.01982 | -0.0305 | -17.2755
-3.5 | -0.2975 | 0.01708 | -0.0283 | -17.418
-3 | -0.2543 | 0.0143 | -0.0264 | -17.7832
-2.5 | -0.2238 | 0.01232 | -0.0206 | -18.1656
-2 | -0.1914 | 0.01207 | -0.0129 | -15.8575
-1.5 | -0.11 | 0.01199 | -0.0191 | -9.1743
-1 | -0.0716 | 0.01218 | -0.0176 | -5.8785
-0.5 | -0.0313 | 0.01258 | -0.0164 | -2.4881
0 | 0.0085 | 0.01315 | -0.0153 | 0.64639
0.5 | 0.104 | 0.01411 | -0.0248 | 7.3707
1 | 0.2066 | 0.01469 | -0.0348 | 14.064
1.5 | 0.3069 | 0.01476 | -0.0435 | 20.7927
2 | 0.4069 | 0.01433 | -0.051 | 28.395
2.5 | 0.4924 | 0.01368 | -0.0545 | 35.9942
3 | 0.5555 | 0.01324 | -0.0534 | 41.9562
3.5 | 0.6083 | 0.01313 | -0.0505 | 46.329
4 | 0.6565 | 0.01336 | -0.047 | 49.1392
4.5 | 0.7012 | 0.01395 | -0.0433 | 50.2652
5 | 0.7424 | 0.01495 | -0.0396 | 49.6589
5.5 | 0.7803 | 0.01649 | -0.036 | 47.3196
6 | 0.8162 | 0.01873 | -0.0327 | 43.5771
6.5 | 0.8523 | 0.0217 | -0.0296 | 39.2765
7 | 0.8934 | 0.02552 | -0.0272 | 35.0078
7.5 | 0.939 | 0.02959 | -0.0249 | 31.7337
8 | 0.9797 | 0.03536 | -0.0222 | 27.7064
8.5 | 1.0086 | 0.04202 | -0.0196 | 24.0029
9 | 1.0208 | 0.04996 | -0.0152 | 20.4323
9.5 | 1.0168 | 0.05982 | -0.0114 | 16.9977
10 | 0.9735 | 0.0679 | -0.0063 | 14.3373
10.5 | 0.9108 | 0.07989 | -0.0099 | 11.4007
11 | 0.8633 | 0.09774 | -0.0231 | 8.8326
11.5 | 0.8192 | 0.1324 | -0.042 | 6.1873
12 | 0.7976 | 0.14247 | -0.051 | 5.5984
12.5 | 0.8025 | 0.15175 | -0.0543 | 5.2883
13 | 0.8162 | 0.16012 | -0.0562 | 5.0974
13.5 | 0.8179 | 0.1699 | -0.0613 | 4.814
14 | 0.8215 | 0.1776 | -0.0664 | 4.6256

## 13. Re 100k Mach 0.25 (1)
BIGFOIL.COM POLAR EXPORT
HN-1038
HN-1038 |  |  |  | Cl Max: | 0.878 | at alpha= | 5.5 | deg
JavaFoil+Calcfoil stall+Eppler ext transition |  |  |  | L/D Max: | 61.996 | at alpha= | 5.5 | deg
Re: | 100000 |  |  | Cd Min: | 0.01101 | at alpha= | -1.5 | deg
Mach: | 0.25 |  |  | Cl=0 at alpha= | -2.0583 | deg
|  |  |  | @ Cl=0.1, Cd= | 0.011287
|  |  |  | @ Cl=0.4, Cd= | 0.012009
|  |  |  | @ Cl=0.6, Cd= | 0.12321
alpha (deg) | Cl | Cd | Cm | Cl/Cd
-13.5 | -0.064 | 0.21349 | -0.015 | -0.299
-13 | -0.061 | 0.20026 | -0.014 | -0.305
-12.5 | -0.088 | 0.18621 | -0.014 | -0.475
-12 | -0.183 | 0.29533 | -0.014 | -0.62
-11.5 | -0.244 | 0.23097 | -0.013 | -1.055
-11 | -0.296 | 0.19705 | -0.013 | -1.503
-10.5 | -0.342 | 0.1677 | -0.013 | -2.04
-10 | -0.381 | 0.13924 | -0.013 | -2.733
-9.5 | -0.411 | 0.11777 | -0.013 | -3.487
-9 | -0.431 | 0.10089 | -0.014 | -4.274
-8.5 | -0.442 | 0.08835 | -0.014 | -5
-8 | -0.438 | 0.07703 | -0.014 | -5.681
-7.5 | -0.424 | 0.06723 | -0.014 | -6.314
-7 | -0.404 | 0.06116 | -0.014 | -6.611
-6.5 | -0.378 | 0.05428 | -0.015 | -6.966
-6 | -0.346 | 0.04954 | -0.015 | -6.994
-5.5 | -0.31 | 0.04545 | -0.016 | -6.829
-5 | -0.271 | 0.04215 | -0.018 | -6.422
-4.5 | -0.228 | 0.03946 | -0.018 | -5.783
-4 | -0.184 | 0.03714 | -0.021 | -4.948
-3.5 | -0.171 | 0.01311 | -0.048 | -13.063
-3 | -0.112 | 0.01272 | -0.049 | -8.825
-2.5 | -0.053 | 0.01162 | -0.049 | -4.531
-2 | 0.007 | 0.01116 | -0.049 | 0.657
-1.5 | 0.068 | 0.01101 | -0.05 | 6.132
-1 | 0.128 | 0.01153 | -0.05 | 11.088
-0.5 | 0.188 | 0.01203 | -0.05 | 15.631
0 | 0.248 | 0.01199 | -0.051 | 20.71
0.5 | 0.308 | 0.01194 | -0.051 | 25.827
1 | 0.368 | 0.01194 | -0.051 | 30.852
1.5 | 0.428 | 0.01207 | -0.052 | 35.494
2 | 0.488 | 0.01126 | -0.052 | 43.359
2.5 | 0.548 | 0.01137 | -0.052 | 48.174
3 | 0.607 | 0.01168 | -0.053 | 51.967
3.5 | 0.665 | 0.01199 | -0.053 | 55.476
4 | 0.723 | 0.01253 | -0.053 | 57.683
4.5 | 0.777 | 0.01312 | -0.053 | 59.255
5 | 0.829 | 0.0139 | -0.054 | 59.648
5.5 | 0.878 | 0.01416 | -0.054 | 61.996
6 | 0.737 | 0.04525 | -0.021 | 16.291
6.5 | 0.761 | 0.04927 | -0.018 | 15.453
7 | 0.777 | 0.05425 | -0.017 | 14.332
7.5 | 0.783 | 0.06034 | -0.016 | 12.98
8 | 0.777 | 0.06754 | -0.015 | 11.505
8.5 | 0.758 | 0.07689 | -0.013 | 9.858
9 | 0.726 | 0.08811 | -0.014 | 8.237
9.5 | 0.681 | 0.09558 | -0.014 | 7.121
10 | 0.623 | 0.10622 | -0.015 | 5.869
10.5 | 0.556 | 0.12321 | -0.015 | 4.512

## 14. Re 100k Mach 0.25 (2)
BIGFOIL.COM POLAR EXPORT
HN-1038
HN-1038 |  |  |  | Cl Max: | 1.0112 | at alpha= | 20 | deg
XFOIL ncrit=9 |  |  |  | L/D Max: | 49.5712 | at alpha= | 4.5 | deg
Re: | 100000 |  |  | Cd Min: | 0.27569 | at alpha= | 20 | deg
Mach: | 0.25 |  |  | Cl=0 at alpha= | -0.15321 | deg
|  |  |  | @ Cl=0.1, Cd= | 0.014212
|  |  |  | @ Cl=0.4, Cd= | 0.01438
|  |  |  | @ Cl=0.6, Cd= | 0.013296
alpha (deg) | Cl | Cd | Cm | Cl/Cd
-20 | -0.7686 | 0.25488 | 0.0559 | -3.0155
-19.5 | -0.7511 | 0.24867 | 0.0516 | -3.0205
-19 | -0.7358 | 0.24452 | 0.0462 | -3.0092
-18.5 | -0.726 | 0.24326 | 0.0402 | -2.9845
-18 | -0.719 | 0.24186 | 0.0346 | -2.9728
-17.5 | -0.6835 | 0.22186 | 0.0356 | -3.0808
-17 | -0.6653 | 0.21483 | 0.0326 | -3.0969
-16.5 | -0.6485 | 0.20815 | 0.029 | -3.1155
-16 | -0.6337 | 0.20212 | 0.0247 | -3.1353
-15.5 | -0.6292 | 0.19985 | 0.0186 | -3.1484
-15 | -0.6282 | 0.19712 | 0.0128 | -3.1869
-14.5 | -0.5883 | 0.18033 | 0.0151 | -3.2624
-14 | -0.5732 | 0.1735 | 0.0122 | -3.3037
-13.5 | -0.5713 | 0.16948 | 0.0066 | -3.3709
-13 | -0.5537 | 0.15965 | 0.0049 | -3.4682
-12.5 | -0.5367 | 0.15213 | 0.0035 | -3.5279
-12 | -0.5351 | 0.14652 | -0.0013 | -3.6521
-11.5 | -0.5482 | 0.14267 | -0.009 | -3.8424
-11 | -0.5091 | 0.13041 | -0.0047 | -3.9038
-10.5 | -0.5166 | 0.12497 | -0.0108 | -4.1338
-10 | -0.4996 | 0.11584 | -0.0108 | -4.3128
-9.5 | -0.4954 | 0.10928 | -0.0137 | -4.5333
-9 | -0.4863 | 0.10177 | -0.0147 | -4.7784
-8.5 | -0.5093 | 0.09591 | -0.0229 | -5.3102
-8 | -0.4942 | 0.0883 | -0.0213 | -5.5968
-7.5 | -0.4928 | 0.08101 | -0.0216 | -6.0832
-7 | -0.5122 | 0.07312 | -0.0284 | -7.0049
-6.5 | -0.5108 | 0.06568 | -0.0302 | -7.7771
-6 | -0.5063 | 0.04808 | -0.0399 | -10.5304
-5.5 | -0.4853 | 0.03571 | -0.039 | -13.59
-5 | -0.4495 | 0.02965 | -0.0368 | -15.1602
-4.5 | -0.4056 | 0.02465 | -0.0342 | -16.4544
-4 | -0.3581 | 0.02095 | -0.0318 | -17.0931
-3.5 | -0.3102 | 0.01805 | -0.0293 | -17.1856
-3 | -0.2645 | 0.01565 | -0.0271 | -16.901
-2.5 | -0.2264 | 0.01282 | -0.0238 | -17.6599
-2 | -0.2022 | 0.01233 | -0.0144 | -16.399
-1.5 | -0.1173 | 0.01221 | -0.019 | -9.6069
-1 | -0.079 | 0.01239 | -0.0175 | -6.3761
-0.5 | -0.0378 | 0.0128 | -0.0163 | -2.9531
0 | 0.0167 | 0.01351 | -0.0179 | 1.2361
0.5 | 0.1246 | 0.01442 | -0.0291 | 8.6408
1 | 0.2293 | 0.01483 | -0.0389 | 15.4619
1.5 | 0.3372 | 0.0147 | -0.0483 | 22.9388
2 | 0.4295 | 0.01423 | -0.0535 | 30.1827
2.5 | 0.5085 | 0.01364 | -0.0551 | 37.2801
3 | 0.5706 | 0.01329 | -0.0533 | 42.9345
3.5 | 0.6239 | 0.0133 | -0.0499 | 46.9098
4 | 0.6721 | 0.01369 | -0.046 | 49.0942
4.5 | 0.7168 | 0.01446 | -0.042 | 49.5712
5 | 0.7579 | 0.01571 | -0.038 | 48.2432
5.5 | 0.7957 | 0.01759 | -0.0342 | 45.2359
6 | 0.8325 | 0.02019 | -0.0306 | 41.2333
6.5 | 0.8715 | 0.0235 | -0.0273 | 37.0851
7 | 0.9161 | 0.02753 | -0.0246 | 33.2764
7.5 | 0.9596 | 0.03325 | -0.0223 | 28.8602
8 | 0.9894 | 0.0398 | -0.0179 | 24.8593
8.5 | 1.0081 | 0.04696 | -0.0148 | 21.4672
9 | 1.0035 | 0.05537 | -0.0105 | 18.1235
10 | 0.9315 | 0.0716 | -0.0057 | 13.0098
10.5 | 0.8626 | 0.09091 | -0.0204 | 9.4885
11 | 0.8438 | 0.10615 | -0.029 | 7.9491
11.5 | 0.8019 | 0.13646 | -0.0483 | 5.8764
12 | 0.7971 | 0.14671 | -0.0538 | 5.4332
12.5 | 0.8182 | 0.15596 | -0.0539 | 5.2462
13 | 0.8086 | 0.16408 | -0.0616 | 4.9281
13.5 | 0.8379 | 0.17495 | -0.0608 | 4.7894
14 | 0.8249 | 0.1813 | -0.0702 | 4.5499
14.5 | 0.8665 | 0.19408 | -0.0671 | 4.4647
15 | 0.8511 | 0.19815 | -0.0779 | 4.2952
15.5 | 0.8665 | 0.2056 | -0.0816 | 4.2145
16 | 0.8849 | 0.21525 | -0.0844 | 4.111
16.5 | 0.8924 | 0.22108 | -0.0912 | 4.0365
17 | 0.9131 | 0.22918 | -0.0936 | 3.9842
17.5 | 0.9386 | 0.24206 | -0.0952 | 3.8776
18 | 0.941 | 0.24423 | -0.104 | 3.8529
18.5 | 0.9571 | 0.25122 | -0.1089 | 3.8098
19 | 0.9762 | 0.25876 | -0.1122 | 3.7726
19.5 | 1.0062 | 0.27561 | -0.1123 | 3.6508
20 | 1.0112 | 0.27569 | -0.1205 | 3.6679

## 15. Re 100k Mach 0.50 (1)
BIGFOIL.COM POLAR EXPORT
HN-1038
HN-1038 |  |  |  | Cl Max: | 1.185 | at alpha= | 20 | deg
JavaFoil+Calcfoil stall+Eppler ext transition |  |  |  | L/D Max: | 55.557 | at alpha= | 4 | deg
Re: | 100000 |  |  | Cd Min: | 0.01133 | at alpha= | -1 | deg
Mach: | 0.5 |  |  | Cl=0 at alpha= | -2.0597 | deg
|  |  |  | @ Cl=0.1, Cd= | 0.011412
|  |  |  | @ Cl=0.4, Cd= | 0.01282
|  |  |  | @ Cl=0.6, Cd= | 0.012368
alpha (deg) | Cl | Cd | Cm | Cl/Cd
-20 | -0.934 | 0.34875 | -0.024 | -2.679
-19.5 | -0.909 | 0.32763 | -0.024 | -2.774
-19 | -0.884 | 0.32358 | -0.024 | -2.732
-18.5 | -0.859 | 0.32325 | -0.024 | -2.657
-18 | -0.834 | 0.32131 | -0.024 | -2.595
-17.5 | -0.809 | 0.31765 | -0.024 | -2.546
-17 | -0.782 | 0.29801 | -0.023 | -2.623
-16.5 | -0.756 | 0.28522 | -0.023 | -2.651
-16 | -0.731 | 0.27882 | -0.023 | -2.621
-15.5 | -0.706 | 0.27495 | -0.024 | -2.566
-15 | -0.68 | 0.27115 | -0.024 | -2.509
-14.5 | -0.653 | 0.24636 | -0.023 | -2.652
-14 | -0.628 | 0.23724 | -0.023 | -2.645
-13.5 | -0.602 | 0.24003 | -0.023 | -2.508
-13 | -0.576 | 0.23698 | -0.023 | -2.432
-12.5 | -0.551 | 0.23292 | -0.023 | -2.364
-12 | -0.524 | 0.20626 | -0.022 | -2.539
-11.5 | -0.498 | 0.20369 | -0.022 | -2.444
-11 | -0.472 | 0.19982 | -0.022 | -2.362
-10.5 | -0.446 | 0.20814 | -0.022 | -2.143
-10 | -0.419 | 0.17761 | -0.02 | -2.361
-9.5 | -0.393 | 0.17411 | -0.02 | -2.259
-9 | -0.367 | 0.17172 | -0.021 | -2.138
-8.5 | -0.341 | 0.16917 | -0.021 | -2.016
-8 | -0.314 | 0.15107 | -0.019 | -2.081
-7.5 | -0.288 | 0.14816 | -0.019 | -1.945
-7 | -0.262 | 0.14849 | -0.019 | -1.764
-6.5 | -0.235 | 0.13278 | -0.017 | -1.773
-6 | -0.209 | 0.11464 | -0.017 | -1.823
-5.5 | -0.297 | 0.05816 | -0.016 | -5.105
-5 | -0.283 | 0.04753 | -0.017 | -5.955
-4.5 | -0.247 | 0.04261 | -0.019 | -5.797
-4 | -0.202 | 0.03904 | -0.02 | -5.175
-3.5 | -0.153 | 0.03632 | -0.024 | -4.204
-3 | -0.125 | 0.01332 | -0.054 | -9.383
-2.5 | -0.059 | 0.01308 | -0.055 | -4.493
-2 | 0.008 | 0.01188 | -0.055 | 0.689
-1.5 | 0.075 | 0.01146 | -0.056 | 6.587
-1 | 0.143 | 0.01133 | -0.056 | 12.614
-0.5 | 0.21 | 0.01272 | -0.056 | 16.53
0 | 0.277 | 0.01266 | -0.057 | 21.921
0.5 | 0.345 | 0.01273 | -0.057 | 27.078
1 | 0.412 | 0.01284 | -0.057 | 32.076
1.5 | 0.479 | 0.01303 | -0.058 | 36.741
2 | 0.545 | 0.01213 | -0.058 | 44.977
2.5 | 0.612 | 0.01242 | -0.058 | 49.269
3 | 0.678 | 0.01281 | -0.059 | 52.873
3.5 | 0.742 | 0.01352 | -0.059 | 54.852
4 | 0.803 | 0.01446 | -0.059 | 55.557
4.5 | 0.857 | 0.01619 | -0.06 | 52.952
5 | 0.903 | 0.01904 | -0.06 | 47.427
5.5 | 0.753 | 0.04621 | -0.021 | 16.303
6 | 0.747 | 0.05498 | -0.018 | 13.591
6.5 | 0.458 | 0.07752 | -0.016 | 5.906
7 | 0.485 | 0.12702 | -0.019 | 3.817
7.5 | 0.511 | 0.13621 | -0.02 | 3.755
8 | 0.539 | 0.15128 | -0.022 | 3.56
8.5 | 0.565 | 0.15591 | -0.022 | 3.625
9 | 0.593 | 0.17365 | -0.026 | 3.413
9.5 | 0.619 | 0.17856 | -0.025 | 3.468
10 | 0.646 | 0.18167 | -0.026 | 3.555
10.5 | 0.674 | 0.20046 | -0.028 | 3.36
11 | 0.7 | 0.20385 | -0.028 | 3.434
11.5 | 0.727 | 0.21139 | -0.029 | 3.437
12 | 0.755 | 0.2339 | -0.031 | 3.227
12.5 | 0.781 | 0.23557 | -0.031 | 3.316
13 | 0.808 | 0.24157 | -0.031 | 3.344
13.5 | 0.836 | 0.25572 | -0.034 | 3.27
14 | 0.863 | 0.26815 | -0.034 | 3.217
14.5 | 0.889 | 0.27553 | -0.034 | 3.226
15 | 0.915 | 0.2754 | -0.034 | 3.324
15.5 | 0.944 | 0.29902 | -0.036 | 3.158
16 | 0.97 | 0.29629 | -0.036 | 3.275
16.5 | 0.997 | 0.31257 | -0.037 | 3.189
17 | 1.023 | 0.30768 | -0.037 | 3.324
17.5 | 1.05 | 0.31942 | -0.037 | 3.287
18 | 1.078 | 0.33698 | -0.039 | 3.2
18.5 | 1.104 | 0.3413 | -0.039 | 3.235
19 | 1.13 | 0.34435 | -0.039 | 3.282
19.5 | 1.156 | 0.36097 | -0.039 | 3.203
20 | 1.185 | 0.37224 | -0.041 | 3.185

## 16. Re 100k Mach 0.50 (2)
BIGFOIL.COM POLAR EXPORT
HN-1038
HN-1038 |  |  |  | Cl Max: | 1.1126 | at alpha= | 20 | deg
XFOIL ncrit=9 |  |  |  | L/D Max: | 47.0844 | at alpha= | 4 | deg
Re: | 100000 |  |  | Cd Min: | 0.30352 | at alpha= | 20 | deg
Mach: | 0.5 |  |  | Cl=0 at alpha= | -0.35575 | deg
|  |  |  | @ Cl=0.1, Cd= | 0.01491
|  |  |  | @ Cl=0.4, Cd= | 0.014721
|  |  |  | @ Cl=0.6, Cd= | 0.013987
alpha (deg) | Cl | Cd | Cm | Cl/Cd
-20 | -0.8454 | 0.28599 | 0.0645 | -2.956
-19 | -0.7991 | 0.2637 | 0.0566 | -3.0303
-18.5 | -0.7761 | 0.25444 | 0.0529 | -3.0502
-18 | -0.7542 | 0.24641 | 0.0485 | -3.0608
-17.5 | -0.733 | 0.23876 | 0.0439 | -3.07
-17 | -0.7145 | 0.23315 | 0.0381 | -3.0646
-16.5 | -0.7034 | 0.2312 | 0.0314 | -3.0424
-16 | -0.6743 | 0.21645 | 0.0295 | -3.1153
-15.5 | -0.6507 | 0.20714 | 0.0269 | -3.1414
-15 | -0.6307 | 0.19953 | 0.023 | -3.1609
-14.5 | -0.6216 | 0.19628 | 0.0164 | -3.1669
-14 | -0.5957 | 0.18442 | 0.0146 | -3.2301
-13.5 | -0.575 | 0.17631 | 0.012 | -3.2613
-13 | -0.565 | 0.17086 | 0.0068 | -3.3068
-12.5 | -0.5551 | 0.16381 | 0.0025 | -3.3887
-12 | -0.5271 | 0.15336 | 0.0021 | -3.437
-11.5 | -0.5234 | 0.14815 | -0.0029 | -3.5329
-11 | -0.5057 | 0.13875 | -0.0048 | -3.6447
-10.5 | -0.4923 | 0.13156 | -0.0071 | -3.742
-10 | -0.4792 | 0.12365 | -0.009 | -3.8755
-9.5 | -0.4901 | 0.11916 | -0.0153 | -4.113
-9 | -0.4612 | 0.10918 | -0.0136 | -4.2242
-8.5 | -0.4632 | 0.10242 | -0.0175 | -4.5226
-8 | -0.4684 | 0.09665 | -0.0213 | -4.8464
-7.5 | -0.4461 | 0.08795 | -0.0198 | -5.0722
-7 | -0.4585 | 0.08148 | -0.0231 | -5.6271
-6 | -0.4837 | 0.05823 | -0.0392 | -8.3067
-5.5 | -0.4859 | 0.05026 | -0.0397 | -9.6677
-5 | -0.4808 | 0.04223 | -0.0396 | -11.3853
-4.5 | -0.4602 | 0.03456 | -0.0383 | -13.316
-4 | -0.4227 | 0.02787 | -0.0362 | -15.1668
-3.5 | -0.3738 | 0.02321 | -0.0337 | -16.1051
-3 | -0.3188 | 0.01959 | -0.0309 | -16.2736
-2.5 | -0.2653 | 0.01707 | -0.0282 | -15.5419
-2 | -0.2159 | 0.0145 | -0.0259 | -14.8897
-1.5 | -0.187 | 0.01349 | -0.0166 | -13.8621
-1 | -0.1135 | 0.01338 | -0.0168 | -8.4828
-0.5 | -0.0341 | 0.01406 | -0.0222 | -2.4253
0 | 0.0841 | 0.01486 | -0.0338 | 5.6595
0.5 | 0.2019 | 0.01523 | -0.0443 | 13.2567
1 | 0.3133 | 0.01512 | -0.0525 | 20.7209
1.5 | 0.4177 | 0.01464 | -0.0579 | 28.5314
2 | 0.5044 | 0.0141 | -0.0588 | 35.773
2.5 | 0.571 | 0.01392 | -0.0558 | 41.0201
3 | 0.6316 | 0.01406 | -0.0517 | 44.9218
3.5 | 0.6866 | 0.01462 | -0.0469 | 46.9631
4 | 0.7364 | 0.01564 | -0.0416 | 47.0844
4.5 | 0.7821 | 0.01723 | -0.0363 | 45.3918
5 | 0.825 | 0.01948 | -0.0311 | 42.3511
5.5 | 0.8673 | 0.02258 | -0.0261 | 38.4101
6 | 0.9105 | 0.02678 | -0.0213 | 33.9993
6.5 | 0.9493 | 0.03252 | -0.0166 | 29.1913
7 | 0.9674 | 0.03913 | -0.0114 | 24.7227
7.5 | 0.9549 | 0.04691 | -0.0064 | 20.356
8 | 0.9214 | 0.05478 | -0.0034 | 16.82
8.5 | 0.8835 | 0.06507 | -0.0075 | 13.5777
9 | 0.8525 | 0.07814 | -0.0168 | 10.9099
9.5 | 0.8302 | 0.09291 | -0.0268 | 8.9355
10 | 0.8189 | 0.10636 | -0.0345 | 7.6993
10.5 | 0.8107 | 0.11941 | -0.042 | 6.7892
11 | 0.8105 | 0.13124 | -0.0481 | 6.1757
11.5 | 0.8074 | 0.14489 | -0.0566 | 5.5725
12 | 0.8187 | 0.16017 | -0.064 | 5.1114
12.5 | 0.8368 | 0.17142 | -0.0675 | 4.8816
13 | 0.8382 | 0.17847 | -0.0742 | 4.6966
13.5 | 0.8512 | 0.1875 | -0.0793 | 4.5397
14 | 0.8792 | 0.19801 | -0.0811 | 4.4402
14.5 | 0.8875 | 0.206 | -0.0882 | 4.3083
15 | 0.9053 | 0.21442 | -0.0932 | 4.2221
15.5 | 0.9397 | 0.22895 | -0.0941 | 4.1044
16 | 0.943 | 0.23238 | -0.1036 | 4.058
16.5 | 0.9706 | 0.24311 | -0.106 | 3.9924
17 | 0.9866 | 0.25125 | -0.1126 | 3.9268
17.5 | 1.005 | 0.25886 | -0.1191 | 3.8824
18 | 1.0285 | 0.26828 | -0.1231 | 3.8337
18.5 | 1.0593 | 0.28492 | -0.125 | 3.7179
19 | 1.07 | 0.28656 | -0.1343 | 3.7339
19.5 | 1.0903 | 0.29452 | -0.1407 | 3.702
20 | 1.1126 | 0.30352 | -0.1458 | 3.6657

## 17. Re 250k Mach 0.00 (1)
BIGFOIL.COM POLAR EXPORT
HN-1038
HN-1038 |  |  |  | Cl Max: | 0.936 | at alpha= | 6.5 | deg
JavaFoil+Calcfoil stall+Eppler ext transition |  |  |  | L/D Max: | 79.595 | at alpha= | 6.5 | deg
Re: | 250000 |  |  | Cd Min: | 0.00789 | at alpha= | 1.5 | deg
Mach: | 0 |  |  | Cl=0 at alpha= | -2.0603 | deg
|  |  |  | @ Cl=0.1, Cd= | 0.008259
|  |  |  | @ Cl=0.4, Cd= | 0.0079029
|  |  |  | @ Cl=0.6, Cd= | 0.0083421
alpha (deg) | Cl | Cd | Cm | Cl/Cd
-14.5 | -0.351 | 0.192 | -0.013 | -1.829
-14 | -0.371 | 0.1755 | -0.013 | -2.114
-13.5 | -0.391 | 0.16312 | -0.013 | -2.395
-13 | -0.41 | 0.1481 | -0.013 | -2.77
-12.5 | -0.429 | 0.13659 | -0.013 | -3.141
-12 | -0.446 | 0.12468 | -0.013 | -3.581
-11.5 | -0.462 | 0.11308 | -0.013 | -4.086
-11 | -0.475 | 0.10076 | -0.013 | -4.714
-10.5 | -0.485 | 0.09229 | -0.013 | -5.25
-10 | -0.49 | 0.08524 | -0.013 | -5.751
-9.5 | -0.491 | 0.07724 | -0.013 | -6.358
-9 | -0.487 | 0.07092 | -0.013 | -6.864
-8.5 | -0.477 | 0.06434 | -0.013 | -7.414
-8 | -0.459 | 0.05953 | -0.014 | -7.709
-7.5 | -0.435 | 0.0548 | -0.014 | -7.947
-7 | -0.408 | 0.0504 | -0.015 | -8.095
-6.5 | -0.377 | 0.04677 | -0.015 | -8.055
-6 | -0.342 | 0.04378 | -0.016 | -7.814
-5.5 | -0.305 | 0.04087 | -0.017 | -7.45
-5 | -0.264 | 0.03827 | -0.019 | -6.911
-4.5 | -0.277 | 0.0109 | -0.046 | -25.388
-4 | -0.222 | 0.0109 | -0.047 | -20.375
-3.5 | -0.166 | 0.01061 | -0.047 | -15.655
-3 | -0.109 | 0.01046 | -0.047 | -10.4
-2.5 | -0.051 | 0.00808 | -0.048 | -6.312
-2 | 0.007 | 0.0079 | -0.048 | 0.899
-1.5 | 0.065 | 0.00817 | -0.048 | 8.006
-1 | 0.124 | 0.00832 | -0.049 | 14.88
-0.5 | 0.182 | 0.00823 | -0.049 | 22.131
0 | 0.24 | 0.00822 | -0.049 | 29.259
0.5 | 0.299 | 0.00796 | -0.049 | 37.501
1 | 0.357 | 0.00794 | -0.05 | 44.955
1.5 | 0.415 | 0.00789 | -0.05 | 52.598
2 | 0.473 | 0.00795 | -0.05 | 59.488
2.5 | 0.531 | 0.00807 | -0.051 | 65.775
3 | 0.588 | 0.00826 | -0.051 | 71.155
3.5 | 0.645 | 0.00865 | -0.051 | 74.557
4 | 0.7 | 0.00913 | -0.051 | 76.745
4.5 | 0.754 | 0.0098 | -0.052 | 76.95
5 | 0.806 | 0.0106 | -0.052 | 76.045
5.5 | 0.855 | 0.01109 | -0.052 | 77.118
6 | 0.899 | 0.01147 | -0.052 | 78.352
6.5 | 0.936 | 0.01176 | -0.053 | 79.595
7 | 0.774 | 0.04757 | -0.019 | 16.268
7.5 | 0.791 | 0.05128 | -0.018 | 15.424
8 | 0.802 | 0.05576 | -0.017 | 14.376
8.5 | 0.805 | 0.06056 | -0.016 | 13.295
9 | 0.802 | 0.06566 | -0.015 | 12.207
9.5 | 0.791 | 0.07142 | -0.014 | 11.079
10 | 0.775 | 0.0775 | -0.015 | 9.999
10.5 | 0.753 | 0.0848 | -0.015 | 8.881
11 | 0.727 | 0.09143 | -0.015 | 7.949
11.5 | 0.697 | 0.09811 | -0.016 | 7.104

## 18. Re 250k Mach 0.00 (2)
BIGFOIL.COM POLAR EXPORT
HN-1038
HN-1038 |  |  |  | Cl Max: | 1.0708 | at alpha= | 9.5 | deg
XFOIL ncrit=9 |  |  |  | L/D Max: | 70.1081 | at alpha= | 4 | deg
Re: | 250000 |  |  | Cd Min: | 0.24796 | at alpha= | -20 | deg
Mach: | 0 |  |  | Cl=0 at alpha= | -1.1938 | deg
|  |  |  | @ Cl=0.1, Cd= | 0.0082799
|  |  |  | @ Cl=0.4, Cd= | 0.0073344
|  |  |  | @ Cl=0.6, Cd= | 0.0085661
alpha (deg) | Cl | Cd | Cm | Cl/Cd
-20 | -0.747 | 0.24796 | 0.0502 | -3.0126
-19.5 | -0.7298 | 0.24101 | 0.0474 | -3.0281
-19 | -0.7134 | 0.23477 | 0.044 | -3.0387
-18.5 | -0.6971 | 0.22842 | 0.0405 | -3.0518
-18 | -0.6808 | 0.22187 | 0.0368 | -3.0685
-17.5 | -0.6649 | 0.21528 | 0.0332 | -3.0885
-17 | -0.65 | 0.20926 | 0.0284 | -3.1062
-16.5 | -0.642 | 0.20507 | 0.0225 | -3.1306
-16 | -0.6289 | 0.19836 | 0.0187 | -3.1705
-15.5 | -0.6076 | 0.18691 | 0.0186 | -3.2508
-15 | -0.5926 | 0.18025 | 0.0161 | -3.2877
-14.5 | -0.5789 | 0.17344 | 0.0132 | -3.3378
-14 | -0.5663 | 0.16637 | 0.0101 | -3.4039
-13.5 | -0.5549 | 0.15921 | 0.0068 | -3.4853
-13 | -0.5508 | 0.15272 | 0.0013 | -3.6066
-12.5 | -0.5425 | 0.14547 | -0.0028 | -3.7293
-12 | -0.5343 | 0.13761 | -0.0064 | -3.8827
-11.5 | -0.5318 | 0.12702 | -0.0086 | -4.1867
-11 | -0.5156 | 0.12091 | -0.008 | -4.2643
-10.5 | -0.5085 | 0.11374 | -0.0105 | -4.4707
-10 | -0.5055 | 0.10587 | -0.0142 | -4.7747
-9.5 | -0.5085 | 0.09712 | -0.0215 | -5.2358
-9 | -0.5124 | 0.08776 | -0.0291 | -5.8387
-8.5 | -0.5257 | 0.07705 | -0.0378 | -6.8228
-7.5 | -0.5355 | 0.06243 | -0.0378 | -8.5776
-7 | -0.5356 | 0.05286 | -0.0408 | -10.1324
-6.5 | -0.5337 | 0.04266 | -0.0406 | -12.5105
-5.5 | -0.4782 | 0.02215 | -0.0329 | -21.5892
-5 | -0.4379 | 0.01818 | -0.0308 | -24.0869
-4.5 | -0.3931 | 0.01575 | -0.0285 | -24.9587
-4 | -0.3487 | 0.01382 | -0.0265 | -25.2315
-3.5 | -0.3033 | 0.01255 | -0.0248 | -24.1673
-3 | -0.2578 | 0.01125 | -0.0235 | -22.9156
-2.5 | -0.1875 | 0.00987 | -0.028 | -18.997
-2 | -0.1148 | 0.00895 | -0.0317 | -12.8268
-1.5 | -0.0444 | 0.00862 | -0.0338 | -5.1508
-1 | 0.0281 | 0.00838 | -0.0359 | 3.3532
-0.5 | 0.1358 | 0.00823 | -0.0461 | 16.5006
0 | 0.2386 | 0.00789 | -0.0557 | 30.2408
0.5 | 0.3062 | 0.00754 | -0.0579 | 40.6101
1 | 0.3611 | 0.00735 | -0.0571 | 49.1293
1.5 | 0.4111 | 0.00733 | -0.0553 | 56.0846
2 | 0.4596 | 0.00745 | -0.0531 | 61.6913
2.5 | 0.5076 | 0.0077 | -0.0509 | 65.9221
3 | 0.5552 | 0.00808 | -0.0488 | 68.7129
3.5 | 0.6022 | 0.00859 | -0.0467 | 70.1048
4 | 0.6485 | 0.00925 | -0.0446 | 70.1081
4.5 | 0.6942 | 0.01007 | -0.0427 | 68.9374
5 | 0.7391 | 0.01111 | -0.0409 | 66.5257
5.5 | 0.7838 | 0.01234 | -0.0393 | 63.517
6 | 0.8279 | 0.01379 | -0.0377 | 60.0363
6.5 | 0.8699 | 0.01567 | -0.0357 | 55.5137
7 | 0.9113 | 0.0177 | -0.0333 | 51.4859
7.5 | 0.9513 | 0.01998 | -0.0308 | 47.6126
8 | 0.9885 | 0.02374 | -0.0278 | 41.6386
8.5 | 1.0273 | 0.02649 | -0.0257 | 38.7807
9 | 1.0536 | 0.03385 | -0.0222 | 31.1256
9.5 | 1.0708 | 0.03991 | -0.0179 | 26.8304
10 | 1.0622 | 0.04845 | -0.0127 | 21.9236
10.5 | 1.0491 | 0.05497 | -0.0076 | 19.085
11 | 1.0256 | 0.06039 | -0.0039 | 16.9829
11.5 | 0.9552 | 0.07564 | -0.0111 | 12.6282
12 | 0.8697 | 0.10951 | -0.0353 | 7.9417
12.5 | 0.8438 | 0.12714 | -0.044 | 6.6368
13 | 0.8308 | 0.14606 | -0.0516 | 5.6881
13.5 | 0.8316 | 0.15715 | -0.0541 | 5.2918
14 | 0.8358 | 0.16818 | -0.0599 | 4.9697
14.5 | 0.8398 | 0.17855 | -0.0672 | 4.7034

## 19. Re 250k Mach 0.10 (1)
BIGFOIL.COM POLAR EXPORT
HN-1038
HN-1038 |  |  |  | Cl Max: | 0.939 | at alpha= | 6.5 | deg
JavaFoil+Calcfoil stall+Eppler ext transition |  |  |  | L/D Max: | 79.361 | at alpha= | 6.5 | deg
Re: | 250000 |  |  | Cd Min: | 0.00791 | at alpha= | -2 | deg
Mach: | 0.1 |  |  | Cl=0 at alpha= | -2.0603 | deg
|  |  |  | @ Cl=0.1, Cd= | 0.0082838
|  |  |  | @ Cl=0.4, Cd= | 0.0079317
|  |  |  | @ Cl=0.6, Cd= | 0.0083779
alpha (deg) | Cl | Cd | Cm | Cl/Cd
-14.5 | -0.312 | 0.15985 | -0.014 | -1.954
-14 | -0.334 | 0.18676 | -0.013 | -1.791
-13.5 | -0.357 | 0.17049 | -0.014 | -2.093
-13 | -0.379 | 0.15506 | -0.013 | -2.445
-12.5 | -0.401 | 0.14482 | -0.013 | -2.77
-12 | -0.422 | 0.12878 | -0.013 | -3.276
-11.5 | -0.441 | 0.11797 | -0.014 | -3.737
-11 | -0.457 | 0.10555 | -0.013 | -4.332
-10.5 | -0.47 | 0.09596 | -0.013 | -4.901
-10 | -0.479 | 0.08692 | -0.013 | -5.512
-9.5 | -0.483 | 0.07833 | -0.013 | -6.164
-9 | -0.481 | 0.07157 | -0.014 | -6.723
-8.5 | -0.473 | 0.06519 | -0.013 | -7.263
-8 | -0.457 | 0.05988 | -0.014 | -7.63
-7.5 | -0.435 | 0.05506 | -0.014 | -7.894
-7 | -0.408 | 0.05091 | -0.015 | -8.014
-6.5 | -0.377 | 0.04705 | -0.015 | -8.017
-6 | -0.343 | 0.04387 | -0.016 | -7.817
-5.5 | -0.305 | 0.04093 | -0.017 | -7.464
-5 | -0.266 | 0.03833 | -0.019 | -6.927
-4.5 | -0.278 | 0.0109 | -0.047 | -25.514
-4 | -0.223 | 0.01096 | -0.047 | -20.362
-3.5 | -0.167 | 0.01063 | -0.047 | -15.696
-3 | -0.109 | 0.01053 | -0.048 | -10.382
-2.5 | -0.051 | 0.00817 | -0.048 | -6.275
-2 | 0.007 | 0.00791 | -0.048 | 0.903
-1.5 | 0.066 | 0.00819 | -0.048 | 8.025
-1 | 0.124 | 0.00835 | -0.049 | 14.895
-0.5 | 0.183 | 0.00826 | -0.049 | 22.155
0 | 0.242 | 0.00823 | -0.049 | 29.346
0.5 | 0.3 | 0.00798 | -0.05 | 37.6
1 | 0.359 | 0.00796 | -0.05 | 45.046
1.5 | 0.417 | 0.00792 | -0.05 | 52.675
2 | 0.475 | 0.00797 | -0.051 | 59.599
2.5 | 0.533 | 0.0081 | -0.051 | 65.861
3 | 0.591 | 0.00831 | -0.051 | 71.142
3.5 | 0.648 | 0.00874 | -0.051 | 74.171
4 | 0.704 | 0.00918 | -0.052 | 76.633
4.5 | 0.758 | 0.00986 | -0.052 | 76.855
5 | 0.809 | 0.01064 | -0.052 | 76.065
5.5 | 0.858 | 0.01114 | -0.052 | 77.099
6 | 0.902 | 0.01153 | -0.053 | 78.259
6.5 | 0.939 | 0.01183 | -0.053 | 79.361
7 | 0.775 | 0.04761 | -0.02 | 16.281
7.5 | 0.791 | 0.05165 | -0.018 | 15.309
8 | 0.799 | 0.05595 | -0.017 | 14.288
8.5 | 0.801 | 0.061 | -0.016 | 13.124
9 | 0.794 | 0.06681 | -0.015 | 11.884
9.5 | 0.78 | 0.07239 | -0.015 | 10.776
10 | 0.76 | 0.07998 | -0.015 | 9.497
10.5 | 0.733 | 0.08627 | -0.015 | 8.5
11 | 0.702 | 0.0931 | -0.016 | 7.543
11.5 | 0.668 | 0.10161 | -0.016 | 6.572

## 20. Re 250k Mach 0.10 (2)
BIGFOIL.COM POLAR EXPORT
HN-1038
HN-1038 |  |  |  | Cl Max: | 1.066 | at alpha= | 9.5 | deg
XFOIL ncrit=9 |  |  |  | L/D Max: | 138.901 | at alpha= | -0.5 | deg
Re: | 250000 |  |  | Cd Min: | 0.17928 | at alpha= | 14.5 | deg
Mach: | 0.1 |  |  | Cl=0 at alpha= | -1.3785 | deg
|  |  |  | @ Cl=0.1, Cd= | 0.00091701
|  |  |  | @ Cl=0.4, Cd= | 0.0073427
|  |  |  | @ Cl=0.6, Cd= | 0.0085849
alpha (deg) | Cl | Cd | Cm | Cl/Cd
-8.5 | -0.516 | 0.08002 | -0.0277 | -6.4484
-8 | -0.5206 | 0.07365 | -0.0294 | -7.0686
-7.5 | -0.531 | 0.06379 | -0.0369 | -8.3242
-7 | -0.5338 | 0.05356 | -0.0411 | -9.9664
-6.5 | -0.5335 | 0.04349 | -0.0408 | -12.2672
-6 | -0.5147 | 0.02898 | -0.0363 | -17.7605
-5.5 | -0.466 | 0.01012 | -0.0331 | -46.0474
-5 | -0.4279 | 0.00662 | -0.031 | -64.6375
-4.5 | -0.3843 | 0.00436 | -0.0286 | -88.1422
-4 | -0.3407 | 0.00291 | -0.0268 | -117.079
-3.5 | -0.2963 | 0.00213 | -0.0251 | -139.108
-3 | -0.2243 | 0.00155 | -0.0295 | -144.7097
-2.5 | -0.1534 | 0.00118 | -0.0342 | -130
-2 | -0.0854 | 0.00102 | -0.0369 | -83.7255
-1.5 | -0.0164 | 0.00097 | -0.0389 | -16.9072
-1 | 0.0511 | 0.00093 | -0.0401 | 54.9462
-0.5 | 0.1264 | 0.00091 | -0.0429 | 138.9011
0 | 0.2386 | 0.0079 | -0.0557 | 30.2025
0.5 | 0.31 | 0.00753 | -0.0585 | 41.1687
1 | 0.3634 | 0.00735 | -0.0574 | 49.4422
1.5 | 0.4133 | 0.00734 | -0.0554 | 56.3079
2 | 0.4616 | 0.00747 | -0.0532 | 61.7938
2.5 | 0.5099 | 0.00773 | -0.051 | 65.9638
3 | 0.5578 | 0.00811 | -0.0488 | 68.7793
3.5 | 0.6049 | 0.00864 | -0.0466 | 70.0116
4 | 0.6515 | 0.00931 | -0.0446 | 69.9785
4.5 | 0.6973 | 0.01016 | -0.0426 | 68.6319
5 | 0.7426 | 0.0112 | -0.0408 | 66.3036
5.5 | 0.7873 | 0.01247 | -0.0391 | 63.1355
6 | 0.8315 | 0.01398 | -0.0374 | 59.4778
6.5 | 0.8725 | 0.01604 | -0.0351 | 54.3953
7 | 0.9149 | 0.01799 | -0.0328 | 50.856
7.5 | 0.9546 | 0.02042 | -0.0302 | 46.7483
8 | 0.9926 | 0.02421 | -0.0271 | 40.9996
8.5 | 1.0301 | 0.02745 | -0.0248 | 37.5264
9 | 1.0537 | 0.03493 | -0.021 | 30.166
9.5 | 1.066 | 0.04131 | -0.0163 | 25.8049
10 | 1.0521 | 0.04981 | -0.011 | 21.1223
11 | 1.0097 | 0.06206 | -0.004 | 16.2697
11.5 | 0.9686 | 0.07317 | -0.0094 | 13.2377
12 | 0.8624 | 0.11258 | -0.0372 | 7.6603
12.5 | 0.8408 | 0.12894 | -0.0452 | 6.5209
13 | 0.8288 | 0.14755 | -0.0527 | 5.6171
13.5 | 0.839 | 0.15573 | -0.0547 | 5.3875
14 | 0.8366 | 0.16909 | -0.0606 | 4.9477
14.5 | 0.842 | 0.17928 | -0.0672 | 4.6966

## 21. Re 250k Mach 0.25 (1)
BIGFOIL.COM POLAR EXPORT
HN-1038
HN-1038 |  |  |  | Cl Max: | 0.92 | at alpha= | 6 | deg
JavaFoil+Calcfoil stall+Eppler ext transition |  |  |  | L/D Max: | 77.473 | at alpha= | 6 | deg
Re: | 250000 |  |  | Cd Min: | 0.00802 | at alpha= | -2 | deg
Mach: | 0.25 |  |  | Cl=0 at alpha= | -2.0583 | deg
|  |  |  | @ Cl=0.1, Cd= | 0.0083753
|  |  |  | @ Cl=0.4, Cd= | 0.0080793
|  |  |  | @ Cl=0.6, Cd= | 0.11191
alpha (deg) | Cl | Cd | Cm | Cl/Cd
-13.5 | -0.064 | 0.16813 | -0.016 | -0.38
-13 | -0.061 | 0.16035 | -0.016 | -0.381
-12.5 | -0.088 | 0.14388 | -0.015 | -0.615
-12 | -0.183 | 0.13273 | -0.015 | -1.379
-11.5 | -0.244 | 0.12084 | -0.015 | -2.017
-11 | -0.296 | 0.1481 | -0.014 | -2
-10.5 | -0.342 | 0.12568 | -0.014 | -2.722
-10 | -0.381 | 0.10949 | -0.014 | -3.477
-9.5 | -0.411 | 0.0933 | -0.014 | -4.402
-9 | -0.431 | 0.08299 | -0.014 | -5.197
-8.5 | -0.442 | 0.07214 | -0.014 | -6.123
-8 | -0.438 | 0.06451 | -0.014 | -6.784
-7.5 | -0.424 | 0.05845 | -0.014 | -7.262
-7 | -0.404 | 0.05297 | -0.015 | -7.635
-6.5 | -0.378 | 0.04807 | -0.015 | -7.866
-6 | -0.347 | 0.04486 | -0.016 | -7.726
-5.5 | -0.311 | 0.04144 | -0.017 | -7.493
-5 | -0.271 | 0.03877 | -0.019 | -6.987
-4.5 | -0.229 | 0.03631 | -0.021 | -6.297
-4 | -0.229 | 0.0111 | -0.048 | -20.611
-3.5 | -0.171 | 0.01074 | -0.049 | -15.943
-3 | -0.112 | 0.01082 | -0.049 | -10.381
-2.5 | -0.053 | 0.00848 | -0.049 | -6.214
-2 | 0.007 | 0.00802 | -0.049 | 0.914
-1.5 | 0.068 | 0.00829 | -0.05 | 8.149
-1 | 0.128 | 0.00845 | -0.05 | 15.122
-0.5 | 0.188 | 0.00838 | -0.05 | 22.457
0 | 0.248 | 0.00835 | -0.051 | 29.746
0.5 | 0.308 | 0.00812 | -0.051 | 37.989
1 | 0.368 | 0.00809 | -0.051 | 45.541
1.5 | 0.428 | 0.00807 | -0.052 | 53.067
2 | 0.488 | 0.00812 | -0.052 | 60.163
2.5 | 0.548 | 0.00827 | -0.052 | 66.264
3 | 0.607 | 0.00861 | -0.053 | 70.513
3.5 | 0.665 | 0.00895 | -0.053 | 74.358
4 | 0.723 | 0.00956 | -0.053 | 75.594
4.5 | 0.777 | 0.01027 | -0.053 | 75.682
5 | 0.829 | 0.01111 | -0.054 | 74.663
5.5 | 0.878 | 0.01155 | -0.054 | 75.979
6 | 0.92 | 0.01187 | -0.054 | 77.473
6.5 | 0.762 | 0.04512 | -0.021 | 16.893
7 | 0.778 | 0.04912 | -0.018 | 15.832
7.5 | 0.783 | 0.05346 | -0.017 | 14.653
8 | 0.777 | 0.05915 | -0.016 | 13.137
8.5 | 0.758 | 0.066 | -0.014 | 11.484
9 | 0.726 | 0.0727 | -0.015 | 9.984
9.5 | 0.681 | 0.0796 | -0.015 | 8.551
10 | 0.624 | 0.0888 | -0.016 | 7.021
10.5 | 0.556 | 0.09933 | -0.016 | 5.598
11 | 0.48 | 0.11191 | -0.017 | 4.291

## 22. Re 250k Mach 0.25 (2)
BIGFOIL.COM POLAR EXPORT
HN-1038
HN-1038 |  |  |  | Cl Max: | 1.0437 | at alpha= | 9 | deg
XFOIL ncrit=9 |  |  |  | L/D Max: | 69.5067 | at alpha= | 3.5 | deg
Re: | 250000 |  |  | Cd Min: | 0.25262 | at alpha= | -20 | deg
Mach: | 0.25 |  |  | Cl=0 at alpha= | -1.3814 | deg
|  |  |  | @ Cl=0.1, Cd= | 0.0084151
|  |  |  | @ Cl=0.4, Cd= | 0.0074051
|  |  |  | @ Cl=0.6, Cd= | 0.0086798
alpha (deg) | Cl | Cd | Cm | Cl/Cd
-20 | -0.7628 | 0.25262 | 0.0541 | -3.0196
-19.5 | -0.7453 | 0.24609 | 0.0505 | -3.0286
-19 | -0.7279 | 0.23956 | 0.0467 | -3.0385
-18.5 | -0.7104 | 0.23286 | 0.0428 | -3.0508
-18 | -0.6929 | 0.22599 | 0.0389 | -3.0661
-17.5 | -0.6756 | 0.21934 | 0.0347 | -3.0801
-17 | -0.662 | 0.21417 | 0.0292 | -3.091
-16.5 | -0.6519 | 0.20942 | 0.0238 | -3.1129
-16 | -0.6291 | 0.19741 | 0.0232 | -3.1868
-15.5 | -0.6122 | 0.19048 | 0.0206 | -3.214
-15 | -0.5967 | 0.18357 | 0.0175 | -3.2505
-14.5 | -0.5819 | 0.17653 | 0.0143 | -3.2963
-14 | -0.5681 | 0.16928 | 0.0109 | -3.356
-13.5 | -0.5583 | 0.16275 | 0.006 | -3.4304
-13 | -0.5526 | 0.15633 | 0.001 | -3.5348
-12.5 | -0.5417 | 0.14876 | -0.0026 | -3.6414
-12 | -0.5343 | 0.13829 | -0.0047 | -3.8636
-11.5 | -0.5173 | 0.13121 | -0.0049 | -3.9425
-11 | -0.5066 | 0.12424 | -0.0068 | -4.0776
-10.5 | -0.4999 | 0.11675 | -0.0099 | -4.2818
-10 | -0.5013 | 0.1088 | -0.0172 | -4.6075
-9.5 | -0.4983 | 0.10076 | -0.0221 | -4.9454
-9 | -0.492 | 0.09291 | -0.0199 | -5.2954
-8.5 | -0.4892 | 0.08577 | -0.0226 | -5.7036
-8 | -0.4947 | 0.07771 | -0.0269 | -6.366
-7.5 | -0.5136 | 0.06782 | -0.0357 | -7.573
-7 | -0.5282 | 0.05864 | -0.0424 | -9.0075
-6.5 | -0.5283 | 0.0481 | -0.0415 | -10.9834
-6 | -0.5255 | 0.03183 | -0.0387 | -16.5096
-5 | -0.4587 | 0.02057 | -0.0328 | -22.2995
-4.5 | -0.4132 | 0.01728 | -0.0301 | -23.912
-4 | -0.3664 | 0.0148 | -0.0278 | -24.7568
-3.5 | -0.3192 | 0.01328 | -0.0257 | -24.0361
-3 | -0.2626 | 0.0119 | -0.026 | -22.0672
-2.5 | -0.1843 | 0.01036 | -0.0314 | -17.7896
-2 | -0.111 | 0.00915 | -0.035 | -12.1311
0 | 0.2479 | 0.0079 | -0.0571 | 31.3797
0.5 | 0.3224 | 0.00755 | -0.0602 | 42.702
1 | 0.3751 | 0.00739 | -0.0586 | 50.7578
1.5 | 0.4245 | 0.00742 | -0.0562 | 57.2102
2 | 0.4737 | 0.0076 | -0.0537 | 62.3289
2.5 | 0.5228 | 0.0079 | -0.0513 | 66.1772
3 | 0.5717 | 0.00834 | -0.0489 | 68.5492
3.5 | 0.62 | 0.00892 | -0.0466 | 69.5067
4 | 0.6675 | 0.00968 | -0.0443 | 68.9566
4.5 | 0.7147 | 0.01061 | -0.0421 | 67.361
5 | 0.7611 | 0.01177 | -0.04 | 64.6644
5.5 | 0.807 | 0.01318 | -0.0381 | 61.2291
6 | 0.8513 | 0.01497 | -0.0358 | 56.8671
6.5 | 0.8923 | 0.0173 | -0.0328 | 51.578
7 | 0.9337 | 0.01979 | -0.0297 | 47.1804
7.5 | 0.9712 | 0.02371 | -0.0262 | 40.9616
8 | 1.012 | 0.02709 | -0.0231 | 37.357
8.5 | 1.0394 | 0.03229 | -0.0194 | 32.1895
9 | 1.0437 | 0.04019 | -0.0142 | 25.9691
9.5 | 1.0226 | 0.04799 | -0.008 | 21.3086
10 | 0.9992 | 0.05396 | -0.0038 | 18.5174
10.5 | 0.9692 | 0.06222 | -0.005 | 15.577
11 | 0.9414 | 0.07332 | -0.0122 | 12.8396
11.5 | 0.9002 | 0.09269 | -0.0272 | 9.7119
12 | 0.8398 | 0.12336 | -0.0442 | 6.8077
12.5 | 0.8306 | 0.13664 | -0.0505 | 6.0787
13 | 0.8234 | 0.15405 | -0.058 | 5.345
13.5 | 0.8342 | 0.16279 | -0.0613 | 5.1244
14 | 0.8424 | 0.17377 | -0.064 | 4.8478

## 23. Re 250k Mach 0.50 (1)
BIGFOIL.COM POLAR EXPORT
HN-1038
HN-1038 |  |  |  | Cl Max: | 1.186 | at alpha= | 20 | deg
JavaFoil+Calcfoil stall+Eppler ext transition |  |  |  | L/D Max: | 71.814 | at alpha= | 3.5 | deg
Re: | 250000 |  |  | Cd Min: | 0.00868 | at alpha= | 1 | deg
Mach: | 0.5 |  |  | Cl=0 at alpha= | -2.0597 | deg
|  |  |  | @ Cl=0.1, Cd= | 0.0088368
|  |  |  | @ Cl=0.4, Cd= | 0.0087319
|  |  |  | @ Cl=0.6, Cd= | 0.0091645
alpha (deg) | Cl | Cd | Cm | Cl/Cd
-20 | -0.935 | 0.26917 | -0.024 | -3.472
-19.5 | -0.909 | 0.25603 | -0.024 | -3.55
-19 | -0.884 | 0.24571 | -0.024 | -3.597
-18.5 | -0.859 | 0.24513 | -0.024 | -3.504
-18 | -0.834 | 0.23581 | -0.024 | -3.537
-17.5 | -0.809 | 0.23176 | -0.024 | -3.49
-17 | -0.782 | 0.22542 | -0.023 | -3.469
-16.5 | -0.756 | 0.22212 | -0.023 | -3.405
-16 | -0.731 | 0.21204 | -0.024 | -3.447
-15.5 | -0.706 | 0.20808 | -0.024 | -3.391
-15 | -0.68 | 0.2042 | -0.024 | -3.331
-14.5 | -0.654 | 0.18872 | -0.023 | -3.464
-14 | -0.628 | 0.18384 | -0.023 | -3.414
-13.5 | -0.602 | 0.17767 | -0.023 | -3.388
-13 | -0.576 | 0.17444 | -0.023 | -3.304
-12.5 | -0.551 | 0.17056 | -0.023 | -3.228
-12 | -0.524 | 0.15718 | -0.022 | -3.332
-11.5 | -0.498 | 0.15443 | -0.022 | -3.224
-11 | -0.472 | 0.15071 | -0.022 | -3.132
-10.5 | -0.446 | 0.14763 | -0.022 | -3.021
-10 | -0.419 | 0.1289 | -0.02 | -3.253
-9.5 | -0.393 | 0.13009 | -0.021 | -3.023
-9 | -0.367 | 0.12764 | -0.021 | -2.877
-8.5 | -0.341 | 0.12507 | -0.021 | -2.727
-8 | -0.314 | 0.11098 | -0.019 | -2.833
-7.5 | -0.288 | 0.10856 | -0.019 | -2.655
-7 | -0.262 | 0.1076 | -0.019 | -2.434
-6.5 | -0.235 | 0.09656 | -0.017 | -2.438
-6 | -0.209 | 0.05329 | -0.018 | -3.923
-5.5 | -0.297 | 0.0501 | -0.017 | -5.926
-5 | -0.283 | 0.04242 | -0.018 | -6.673
-4.5 | -0.247 | 0.03868 | -0.02 | -6.388
-4 | -0.202 | 0.03578 | -0.022 | -5.652
-3.5 | -0.19 | 0.01137 | -0.054 | -16.713
-3 | -0.125 | 0.01099 | -0.055 | -11.377
-2.5 | -0.059 | 0.0105 | -0.055 | -5.598
-2 | 0.008 | 0.00872 | -0.055 | 0.938
-1.5 | 0.075 | 0.0088 | -0.056 | 8.578
-1 | 0.143 | 0.0089 | -0.056 | 16.046
-0.5 | 0.21 | 0.00889 | -0.056 | 23.648
0 | 0.277 | 0.00889 | -0.057 | 31.231
0.5 | 0.345 | 0.00897 | -0.057 | 38.445
1 | 0.412 | 0.00868 | -0.057 | 47.422
1.5 | 0.479 | 0.00872 | -0.058 | 54.878
2 | 0.545 | 0.00891 | -0.058 | 61.189
2.5 | 0.612 | 0.00922 | -0.058 | 66.345
3 | 0.678 | 0.00961 | -0.059 | 70.514
3.5 | 0.742 | 0.01033 | -0.059 | 71.814
4 | 0.803 | 0.01128 | -0.059 | 71.217
4.5 | 0.859 | 0.01203 | -0.06 | 71.462
5 | 0.905 | 0.01417 | -0.06 | 63.867
5.5 | 0.936 | 0.01645 | -0.06 | 56.927
6 | 0.747 | 0.04812 | -0.019 | 15.531
6.5 | 0.458 | 0.06217 | -0.017 | 7.366
7 | 0.485 | 0.09855 | -0.02 | 4.92
7.5 | 0.512 | 0.10089 | -0.02 | 5.071
8 | 0.539 | 0.10848 | -0.023 | 4.965
8.5 | 0.565 | 0.11579 | -0.023 | 4.882
9 | 0.593 | 0.12511 | -0.026 | 4.737
9.5 | 0.619 | 0.13652 | -0.026 | 4.536
10 | 0.646 | 0.13442 | -0.026 | 4.805
10.5 | 0.674 | 0.15129 | -0.028 | 4.452
11 | 0.7 | 0.15453 | -0.029 | 4.531
11.5 | 0.727 | 0.15322 | -0.029 | 4.743
12 | 0.755 | 0.17033 | -0.031 | 4.431
12.5 | 0.781 | 0.17271 | -0.031 | 4.524
13 | 0.808 | 0.17497 | -0.031 | 4.616
13.5 | 0.836 | 0.19005 | -0.034 | 4.4
14 | 0.863 | 0.19987 | -0.034 | 4.316
14.5 | 0.889 | 0.20482 | -0.034 | 4.34
15 | 0.915 | 0.20955 | -0.034 | 4.369
15.5 | 0.944 | 0.22433 | -0.036 | 4.209
16 | 0.97 | 0.22381 | -0.036 | 4.336
16.5 | 0.997 | 0.22904 | -0.037 | 4.352
17 | 1.023 | 0.23733 | -0.037 | 4.31
17.5 | 1.051 | 0.24365 | -0.038 | 4.313
18 | 1.078 | 0.2527 | -0.039 | 4.267
18.5 | 1.104 | 0.25598 | -0.039 | 4.314
19 | 1.13 | 0.25966 | -0.039 | 4.353
19.5 | 1.156 | 0.27023 | -0.039 | 4.279
20 | 1.186 | 0.28251 | -0.041 | 4.199

## 24. Re 250k Mach 0.50 (2)
BIGFOIL.COM POLAR EXPORT
HN-1038
HN-1038 |  |  |  | Cl Max: | 1.1158 | at alpha= | 20 | deg
XFOIL ncrit=9 |  |  |  | L/D Max: | 67.2204 | at alpha= | 3 | deg
Re: | 250000 |  |  | Cd Min: | 0.30277 | at alpha= | 20 | deg
Mach: | 0.5 |  |  | Cl=0 at alpha= | -1.4685 | deg
|  |  |  | @ Cl=0.1, Cd= | 0.0085203
|  |  |  | @ Cl=0.4, Cd= | 0.0077719
|  |  |  | @ Cl=0.6, Cd= | 0.0090116
alpha (deg) | Cl | Cd | Cm | Cl/Cd
-20 | -0.8338 | 0.27637 | 0.0664 | -3.017
-19.5 | -0.8122 | 0.26836 | 0.0615 | -3.0265
-19 | -0.7904 | 0.26027 | 0.0567 | -3.0368
-18.5 | -0.7683 | 0.25267 | 0.0513 | -3.0407
-18 | -0.7494 | 0.24687 | 0.0449 | -3.0356
-17.5 | -0.731 | 0.24018 | 0.0396 | -3.0436
-17 | -0.7061 | 0.22771 | 0.0373 | -3.1009
-16.5 | -0.6844 | 0.21955 | 0.0341 | -3.1173
-16 | -0.6637 | 0.21171 | 0.03 | -3.1349
-15.5 | -0.6435 | 0.20383 | 0.0259 | -3.157
-15 | -0.6238 | 0.19609 | 0.0214 | -3.1812
-14.5 | -0.609 | 0.19013 | 0.0154 | -3.2031
-14 | -0.5963 | 0.18358 | 0.0102 | -3.2482
-13.5 | -0.5813 | 0.17597 | 0.0059 | -3.3034
-13 | -0.554 | 0.16369 | 0.0061 | -3.3844
-12.5 | -0.5363 | 0.15606 | 0.0035 | -3.4365
-12 | -0.5209 | 0.1484 | 0.0005 | -3.5101
-11.5 | -0.5074 | 0.14076 | -0.003 | -3.6047
-11 | -0.5057 | 0.13446 | -0.0102 | -3.761
-10.5 | -0.4957 | 0.12493 | -0.0128 | -3.9678
-10 | -0.4742 | 0.11742 | -0.0116 | -4.0385
-9.5 | -0.4655 | 0.10995 | -0.0147 | -4.2337
-9 | -0.4686 | 0.10266 | -0.0228 | -4.5646
-8.5 | -0.4654 | 0.09463 | -0.0275 | -4.9181
-8 | -0.4555 | 0.08603 | -0.0255 | -5.2947
-7.5 | -0.4515 | 0.07881 | -0.0273 | -5.729
-7 | -0.4611 | 0.06802 | -0.033 | -6.7789
-6.5 | -0.4787 | 0.06047 | -0.0351 | -7.9163
-6 | -0.4932 | 0.05107 | -0.0396 | -9.6573
-5.5 | -0.5045 | 0.04204 | -0.0401 | -12.0005
-5 | -0.5003 | 0.03436 | -0.0381 | -14.5605
-4.5 | -0.4785 | 0.02702 | -0.0355 | -17.7091
-4 | -0.4375 | 0.02081 | -0.0327 | -21.0235
-3.5 | -0.3549 | 0.01632 | -0.0353 | -21.7463
-3 | -0.2643 | 0.01375 | -0.039 | -19.2218
-2 | -0.0888 | 0.01012 | -0.0481 | -8.7747
-1.5 | -0.0052 | 0.00911 | -0.0506 | -0.5708
-1 | 0.0773 | 0.00863 | -0.0519 | 8.9571
-0.5 | 0.1456 | 0.0083 | -0.0501 | 17.5422
0.5 | 0.3501 | 0.00782 | -0.062 | 44.7698
1 | 0.4228 | 0.00775 | -0.063 | 54.5548
1.5 | 0.4723 | 0.00792 | -0.0591 | 59.6338
2 | 0.5242 | 0.00825 | -0.0555 | 63.5394
2.5 | 0.5776 | 0.00874 | -0.0521 | 66.087
3 | 0.6312 | 0.00939 | -0.0488 | 67.2204
3.5 | 0.6843 | 0.01023 | -0.0455 | 66.8915
4 | 0.7371 | 0.01128 | -0.0422 | 65.3457
5 | 0.8404 | 0.01426 | -0.0353 | 58.9341
5.5 | 0.8883 | 0.01644 | -0.031 | 54.0328
6 | 0.9292 | 0.01954 | -0.0255 | 47.5537
6.5 | 0.9669 | 0.02382 | -0.0197 | 40.5919
7 | 0.9959 | 0.029 | -0.0136 | 34.3414
7.5 | 0.9941 | 0.03518 | -0.0067 | 28.2575
8 | 0.9685 | 0.04201 | -0.0016 | 23.054
8.5 | 0.9356 | 0.05113 | -0.0032 | 18.2985
9 | 0.9061 | 0.06312 | -0.0114 | 14.3552
9.5 | 0.8759 | 0.0784 | -0.0231 | 11.1722
10 | 0.8541 | 0.0939 | -0.033 | 9.0958
10.5 | 0.8381 | 0.10831 | -0.0408 | 7.738
11 | 0.8287 | 0.12204 | -0.0482 | 6.7904
11.5 | 0.8241 | 0.1357 | -0.0554 | 6.073
12 | 0.8257 | 0.14854 | -0.0622 | 5.5588
12.5 | 0.8338 | 0.15975 | -0.068 | 5.2194
13 | 0.8446 | 0.17061 | -0.0736 | 4.9505
13.5 | 0.8575 | 0.18216 | -0.0795 | 4.7074
14 | 0.8743 | 0.19168 | -0.0844 | 4.5612
14.5 | 0.8945 | 0.20064 | -0.0882 | 4.4582
15 | 0.9211 | 0.2125 | -0.0896 | 4.3346
15.5 | 0.9373 | 0.22216 | -0.0959 | 4.219
16 | 0.9484 | 0.22994 | -0.1045 | 4.1246
16.5 | 0.9674 | 0.23907 | -0.1109 | 4.0465
17 | 0.9884 | 0.248 | -0.116 | 3.9855
17.5 | 1.0124 | 0.2569 | -0.1192 | 3.9408
18 | 1.0357 | 0.26913 | -0.1231 | 3.8483
18.5 | 1.0522 | 0.27628 | -0.1308 | 3.8085
19 | 1.0725 | 0.28481 | -0.1379 | 3.7657
19.5 | 1.0941 | 0.29386 | -0.1434 | 3.7232
20 | 1.1158 | 0.30277 | -0.1488 | 3.6853

## 25. Re 500k Mach 0.00 (1)
BIGFOIL.COM POLAR EXPORT
HN-1038
HN-1038 |  |  |  | Cl Max: | 0.988 | at alpha= | 7.5 | deg
JavaFoil+Calcfoil stall+Eppler ext transition |  |  |  | L/D Max: | 92.697 | at alpha= | 4 | deg
Re: | 500000 |  |  | Cd Min: | 0.00627 | at alpha= | 1.5 | deg
Mach: | 0 |  |  | Cl=0 at alpha= | -2.0603 | deg
|  |  |  | @ Cl=0.1, Cd= | 0.0065788
|  |  |  | @ Cl=0.4, Cd= | 0.0062778
|  |  |  | @ Cl=0.6, Cd= | 0.0067621
alpha (deg) | Cl | Cd | Cm | Cl/Cd
-14.5 | -0.351 | 0.13842 | -0.015 | -2.539
-14 | -0.371 | 0.12833 | -0.015 | -2.892
-13.5 | -0.391 | 0.1222 | -0.015 | -3.199
-13 | -0.41 | 0.1142 | -0.015 | -3.594
-12.5 | -0.429 | 0.10717 | -0.014 | -4.005
-12 | -0.447 | 0.09994 | -0.015 | -4.47
-11.5 | -0.462 | 0.09113 | -0.014 | -5.071
-11 | -0.475 | 0.08507 | -0.014 | -5.585
-10.5 | -0.485 | 0.08343 | -0.014 | -5.809
-10 | -0.49 | 0.07614 | -0.014 | -6.439
-9.5 | -0.491 | 0.07016 | -0.014 | -7.001
-9 | -0.487 | 0.06489 | -0.014 | -7.504
-8.5 | -0.477 | 0.0595 | -0.014 | -8.017
-8 | -0.459 | 0.05509 | -0.014 | -8.33
-7.5 | -0.436 | 0.05077 | -0.014 | -8.578
-7 | -0.408 | 0.04727 | -0.015 | -8.633
-6.5 | -0.377 | 0.04426 | -0.017 | -8.517
-6 | -0.342 | 0.04131 | -0.018 | -8.289
-5.5 | -0.38 | 0.00984 | -0.046 | -38.594
-5 | -0.329 | 0.00979 | -0.046 | -33.661
-4.5 | -0.277 | 0.00946 | -0.046 | -29.256
-4 | -0.222 | 0.00918 | -0.047 | -24.209
-3.5 | -0.166 | 0.00936 | -0.047 | -17.746
-3 | -0.109 | 0.00868 | -0.047 | -12.53
-2.5 | -0.051 | 0.0063 | -0.048 | -8.097
-2 | 0.007 | 0.00639 | -0.048 | 1.111
-1.5 | 0.065 | 0.00665 | -0.048 | 9.84
-1 | 0.124 | 0.00653 | -0.049 | 18.962
-0.5 | 0.182 | 0.00647 | -0.049 | 28.168
0 | 0.24 | 0.00646 | -0.049 | 37.234
0.5 | 0.299 | 0.00632 | -0.049 | 47.268
1 | 0.357 | 0.0063 | -0.05 | 56.644
1.5 | 0.415 | 0.00627 | -0.05 | 66.18
2 | 0.473 | 0.00635 | -0.05 | 74.411
2.5 | 0.531 | 0.00649 | -0.051 | 81.796
3 | 0.588 | 0.00668 | -0.051 | 87.97
3.5 | 0.645 | 0.00707 | -0.051 | 91.128
4 | 0.7 | 0.00756 | -0.051 | 92.697
4.5 | 0.754 | 0.00825 | -0.052 | 91.373
5 | 0.806 | 0.00907 | -0.052 | 88.884
5.5 | 0.855 | 0.0096 | -0.052 | 89.004
6 | 0.899 | 0.00986 | -0.052 | 91.219
6.5 | 0.936 | 0.0103 | -0.053 | 90.892
7 | 0.966 | 0.01066 | -0.053 | 90.627
7.5 | 0.988 | 0.01087 | -0.053 | 90.824
8 | 0.803 | 0.05257 | -0.02 | 15.267
8.5 | 0.805 | 0.05667 | -0.018 | 14.212
9 | 0.802 | 0.06137 | -0.017 | 13.065
9.5 | 0.792 | 0.06621 | -0.016 | 11.955
10 | 0.775 | 0.07148 | -0.016 | 10.844
10.5 | 0.753 | 0.07766 | -0.017 | 9.7
11 | 0.727 | 0.08336 | -0.017 | 8.72
11.5 | 0.697 | 0.09007 | -0.017 | 7.74
12 | 0.665 | 0.09617 | -0.017 | 6.912
12.5 | 0.631 | 0.10389 | -0.018 | 6.073

## 26. Re 500k Mach 0.00 (2)
BIGFOIL.COM POLAR EXPORT
HN-1038
HN-1038 |  |  |  | Cl Max: | 1.1551 | at alpha= | 10.5 | deg
XFOIL ncrit=9 |  |  |  | L/D Max: | 82.9958 | at alpha= | 3.5 | deg
Re: | 500000 |  |  | Cd Min: | 0.1582 | at alpha= | 14 | deg
Mach: | 0 |  |  | Cl=0 at alpha= | -99 | deg
|  |  |  | @ Cl=0.1, Cd= | 0.0052
|  |  |  | @ Cl=0.4, Cd= | 0.0054503
|  |  |  | @ Cl=0.6, Cd= | 0.0072316
alpha (deg) | Cl | Cd | Cm | Cl/Cd
0 | 0.2111 | 0.0052 | -0.0481 | 40.5962
0.5 | 0.2684 | 0.00519 | -0.0475 | 51.7148
1 | 0.3445 | 0.00529 | -0.0516 | 65.1229
1.5 | 0.4103 | 0.00548 | -0.0537 | 74.8723
2 | 0.4552 | 0.00578 | -0.0514 | 78.7543
2.5 | 0.5021 | 0.00616 | -0.0494 | 81.5097
3 | 0.55 | 0.00664 | -0.0478 | 82.8313
3.5 | 0.5984 | 0.00721 | -0.0464 | 82.9958
4 | 0.6472 | 0.00787 | -0.0451 | 82.2363
4.5 | 0.6955 | 0.00868 | -0.0439 | 80.1267
5 | 0.7436 | 0.0096 | -0.0428 | 77.4583
5.5 | 0.7916 | 0.01057 | -0.0417 | 74.8912
6 | 0.8393 | 0.01162 | -0.0406 | 72.2289
6.5 | 0.8852 | 0.01295 | -0.0391 | 68.3552
7 | 0.9314 | 0.01425 | -0.0375 | 65.3614
7.5 | 0.9753 | 0.01579 | -0.0356 | 61.7669
8 | 1.0156 | 0.01781 | -0.0333 | 57.0241
8.5 | 1.0525 | 0.02042 | -0.0304 | 51.5426
9 | 1.0888 | 0.02323 | -0.0276 | 46.8704
9.5 | 1.1202 | 0.02688 | -0.0243 | 41.6741
10 | 1.1416 | 0.03189 | -0.0203 | 35.7981
10.5 | 1.1551 | 0.03621 | -0.016 | 31.9
11 | 1.1536 | 0.0401 | -0.0104 | 28.7681
11.5 | 1.1276 | 0.04622 | -0.0048 | 24.3964
12 | 1.0978 | 0.05387 | -0.004 | 20.3787
12.5 | 1.063 | 0.06488 | -0.0091 | 16.3841
13 | 0.8703 | 0.12826 | -0.047 | 6.7854
13.5 | 0.8429 | 0.14973 | -0.0564 | 5.6295
14 | 0.8488 | 0.1582 | -0.0603 | 5.3654

## 27. Re 500k Mach 0.10 (1)
BIGFOIL.COM POLAR EXPORT
HN-1038
HN-1038 |  |  |  | Cl Max: | 0.967 | at alpha= | 7 | deg
JavaFoil+Calcfoil stall+Eppler ext transition |  |  |  | L/D Max: | 92.489 | at alpha= | 4 | deg
Re: | 500000 |  |  | Cd Min: | 0.0063 | at alpha= | 1.5 | deg
Mach: | 0.1 |  |  | Cl=0 at alpha= | -2.0603 | deg
|  |  |  | @ Cl=0.1, Cd= | 0.0065855
|  |  |  | @ Cl=0.4, Cd= | 0.0063059
|  |  |  | @ Cl=0.6, Cd= | 0.0067895
alpha (deg) | Cl | Cd | Cm | Cl/Cd
-14.5 | -0.313 | 0.14342 | -0.015 | -2.18
-14 | -0.335 | 0.13238 | -0.015 | -2.528
-13.5 | -0.357 | 0.12498 | -0.015 | -2.857
-13 | -0.379 | 0.11544 | -0.015 | -3.286
-12.5 | -0.401 | 0.11006 | -0.015 | -3.646
-12 | -0.422 | 0.10072 | -0.014 | -4.19
-11.5 | -0.441 | 0.09278 | -0.015 | -4.754
-11 | -0.457 | 0.08685 | -0.014 | -5.267
-10.5 | -0.47 | 0.08456 | -0.014 | -5.563
-10 | -0.479 | 0.07825 | -0.014 | -6.123
-9.5 | -0.483 | 0.07174 | -0.014 | -6.732
-9 | -0.481 | 0.06516 | -0.014 | -7.386
-8.5 | -0.474 | 0.06013 | -0.014 | -7.875
-8 | -0.457 | 0.05552 | -0.014 | -8.23
-7.5 | -0.435 | 0.05103 | -0.015 | -8.518
-7 | -0.408 | 0.04762 | -0.015 | -8.568
-6.5 | -0.377 | 0.04448 | -0.017 | -8.487
-6 | -0.343 | 0.04141 | -0.018 | -8.288
-5.5 | -0.307 | 0.03803 | -0.023 | -8.078
-5 | -0.331 | 0.00988 | -0.046 | -33.486
-4.5 | -0.278 | 0.00953 | -0.047 | -29.184
-4 | -0.223 | 0.00918 | -0.047 | -24.317
-3.5 | -0.167 | 0.00936 | -0.047 | -17.822
-3 | -0.109 | 0.00869 | -0.048 | -12.578
-2.5 | -0.051 | 0.00633 | -0.048 | -8.094
-2 | 0.007 | 0.00642 | -0.048 | 1.111
-1.5 | 0.066 | 0.00665 | -0.048 | 9.884
-1 | 0.124 | 0.00654 | -0.049 | 19.02
-0.5 | 0.183 | 0.00648 | -0.049 | 28.256
0 | 0.242 | 0.00647 | -0.049 | 37.331
0.5 | 0.3 | 0.00634 | -0.05 | 47.366
1 | 0.359 | 0.00632 | -0.05 | 56.737
1.5 | 0.417 | 0.0063 | -0.05 | 66.23
2 | 0.475 | 0.00638 | -0.051 | 74.514
2.5 | 0.533 | 0.00651 | -0.051 | 81.861
3 | 0.591 | 0.00672 | -0.051 | 87.888
3.5 | 0.648 | 0.00716 | -0.051 | 90.523
4 | 0.704 | 0.00761 | -0.052 | 92.489
4.5 | 0.758 | 0.00831 | -0.052 | 91.202
5 | 0.809 | 0.00911 | -0.052 | 88.877
5.5 | 0.858 | 0.00965 | -0.052 | 88.978
6 | 0.902 | 0.0099 | -0.053 | 91.109
6.5 | 0.939 | 0.01036 | -0.053 | 90.6
7 | 0.967 | 0.01072 | -0.053 | 90.248
7.5 | 0.799 | 0.04735 | -0.029 | 16.879
8 | 0.8 | 0.05289 | -0.02 | 15.129
8.5 | 0.801 | 0.05717 | -0.018 | 14.009
9 | 0.794 | 0.06191 | -0.017 | 12.829
9.5 | 0.78 | 0.06705 | -0.016 | 11.637
10 | 0.76 | 0.07324 | -0.016 | 10.373
10.5 | 0.733 | 0.07833 | -0.016 | 9.363
11 | 0.702 | 0.0851 | -0.017 | 8.254
11.5 | 0.668 | 0.09148 | -0.018 | 7.301
12 | 0.631 | 0.0989 | -0.018 | 6.38

## 28. Re 500k Mach 0.10 (2)
BIGFOIL.COM POLAR EXPORT
HN-1038
HN-1038 |  |  |  | Cl Max: | 1.1389 | at alpha= | 10.5 | deg
XFOIL ncrit=9 |  |  |  | L/D Max: | 82.9379 | at alpha= | 3.5 | deg
Re: | 500000 |  |  | Cd Min: | 0.24781 | at alpha= | -20 | deg
Mach: | 0.1 |  |  | Cl=0 at alpha= | -1.9006 | deg
|  |  |  | @ Cl=0.1, Cd= | 0.0055644
|  |  |  | @ Cl=0.4, Cd= | 0.0054653
|  |  |  | @ Cl=0.6, Cd= | 0.0072345
alpha (deg) | Cl | Cd | Cm | Cl/Cd
-20 | -0.7433 | 0.24781 | 0.0505 | -2.9995
-19.5 | -0.727 | 0.24143 | 0.0463 | -3.0112
-19 | -0.7116 | 0.23493 | 0.042 | -3.029
-18.5 | -0.6962 | 0.22825 | 0.0378 | -3.0502
-18 | -0.6806 | 0.21981 | 0.0349 | -3.0963
-17.5 | -0.6645 | 0.21338 | 0.032 | -3.1142
-17 | -0.6486 | 0.20704 | 0.0288 | -3.1327
-16.5 | -0.633 | 0.20045 | 0.0255 | -3.1579
-16 | -0.6181 | 0.19345 | 0.0221 | -3.1951
-15.5 | -0.6035 | 0.18608 | 0.0181 | -3.2432
-15 | -0.5924 | 0.17901 | 0.0135 | -3.3093
-14.5 | -0.5804 | 0.17177 | 0.0098 | -3.3789
-14 | -0.5716 | 0.16223 | 0.0074 | -3.5234
-13.5 | -0.5578 | 0.15562 | 0.0055 | -3.5844
-13 | -0.5461 | 0.1489 | 0.0032 | -3.6676
-12.5 | -0.536 | 0.14181 | 0.0006 | -3.7797
-12 | -0.5276 | 0.13429 | -0.0022 | -3.9288
-11.5 | -0.5202 | 0.12667 | -0.0052 | -4.1067
-11 | -0.5143 | 0.11819 | -0.0101 | -4.3515
-10.5 | -0.5082 | 0.11017 | -0.0135 | -4.6129
-10 | -0.5053 | 0.10142 | -0.0172 | -4.9823
-9 | -0.5237 | 0.07951 | -0.0273 | -6.5866
-8.5 | -0.5325 | 0.06856 | -0.0347 | -7.7669
-7.5 | -0.6125 | 0.03466 | -0.0423 | -17.6717
-7 | -0.5975 | 0.02776 | -0.0387 | -21.5238
-6.5 | -0.5752 | 0.02079 | -0.0352 | -27.6671
-6 | -0.5361 | 0.01921 | -0.0328 | -27.9073
-5.5 | -0.4953 | 0.01602 | -0.0301 | -30.9176
-5 | -0.4362 | 0.01341 | -0.031 | -32.528
-4.5 | -0.3661 | 0.01181 | -0.0343 | -30.9992
-4 | -0.296 | 0.01045 | -0.0374 | -28.3254
-3.5 | -0.2226 | 0.00946 | -0.0412 | -23.5307
-3 | -0.1531 | 0.00849 | -0.0445 | -18.033
-2.5 | -0.0821 | 0.00743 | -0.0482 | -11.0498
-2 | -0.0125 | 0.00637 | -0.0514 | -1.9623
-1.5 | 0.0504 | 0.00584 | -0.0523 | 8.6301
-1 | 0.108 | 0.00552 | -0.052 | 19.5652
-0.5 | 0.162 | 0.00531 | -0.0506 | 30.5085
0 | 0.2122 | 0.00521 | -0.0484 | 40.7294
0.5 | 0.2687 | 0.00521 | -0.0475 | 51.5739
1 | 0.345 | 0.00531 | -0.0515 | 64.9718
1.5 | 0.4123 | 0.0055 | -0.0539 | 74.9636
2 | 0.4575 | 0.0058 | -0.0515 | 78.8793
2.5 | 0.5045 | 0.00619 | -0.0495 | 81.5024
3 | 0.5527 | 0.00667 | -0.0479 | 82.8636
3.5 | 0.6013 | 0.00725 | -0.0464 | 82.9379
4 | 0.6503 | 0.00793 | -0.0451 | 82.005
4.5 | 0.699 | 0.00874 | -0.0439 | 79.9771
5 | 0.7472 | 0.00969 | -0.0428 | 77.1104
5.5 | 0.7955 | 0.01068 | -0.0416 | 74.485
6 | 0.8434 | 0.01174 | -0.0404 | 71.8399
6.5 | 0.8897 | 0.01309 | -0.0388 | 67.9679
7 | 0.9362 | 0.0144 | -0.0371 | 65.0139
7.5 | 0.9801 | 0.01601 | -0.0351 | 61.218
8 | 1.0154 | 0.01883 | -0.0319 | 53.9246
8.5 | 1.0559 | 0.021 | -0.0294 | 50.281
9 | 1.0911 | 0.02411 | -0.0264 | 45.2551
9.5 | 1.1197 | 0.02831 | -0.0227 | 39.5514
10 | 1.1348 | 0.03396 | -0.0181 | 33.4158
10.5 | 1.1389 | 0.03883 | -0.0129 | 29.3304
11 | 1.1317 | 0.04234 | -0.0071 | 26.7289
11.5 | 1.0859 | 0.05152 | -0.0035 | 21.0773
12.5 | 0.9561 | 0.0906 | -0.0274 | 10.553
13 | 0.8803 | 0.1242 | -0.0465 | 7.0878
13.5 | 0.8408 | 0.15155 | -0.0575 | 5.548
14 | 0.8483 | 0.15988 | -0.0614 | 5.3059
14.5 | 0.8415 | 0.17415 | -0.0678 | 4.832
15 | 0.8507 | 0.18424 | -0.073 | 4.6173
15.5 | 0.8622 | 0.19417 | -0.0792 | 4.4404

## 29. Re 500k Mach 0.25 (1)
BIGFOIL.COM POLAR EXPORT
HN-1038
HN-1038 |  |  |  | Cl Max: | 0.969 | at alpha= | 7 | deg
JavaFoil+Calcfoil stall+Eppler ext transition |  |  |  | L/D Max: | 90.761 | at alpha= | 4 | deg
Re: | 500000 |  |  | Cd Min: | 0.00644 | at alpha= | 1 | deg
Mach: | 0.25 |  |  | Cl=0 at alpha= | -2.0583 | deg
|  |  |  | @ Cl=0.1, Cd= | 0.0066873
|  |  |  | @ Cl=0.4, Cd= | 0.10309
|  |  |  | @ Cl=0.6, Cd= | 0.10309
alpha (deg) | Cl | Cd | Cm | Cl/Cd
-13.5 | -0.064 | 0.11531 | -0.017 | -0.554
-13 | -0.061 | 0.1143 | -0.017 | -0.535
-12.5 | -0.089 | 0.12694 | -0.017 | -0.698
-12 | -0.183 | 0.1162 | -0.016 | -1.576
-11.5 | -0.244 | 0.10756 | -0.016 | -2.267
-11 | -0.296 | 0.09759 | -0.016 | -3.037
-10.5 | -0.342 | 0.08991 | -0.015 | -3.807
-10 | -0.381 | 0.0805 | -0.015 | -4.73
-9.5 | -0.411 | 0.08278 | -0.015 | -4.963
-9 | -0.431 | 0.07248 | -0.015 | -5.951
-8.5 | -0.442 | 0.06547 | -0.015 | -6.748
-8 | -0.438 | 0.05891 | -0.015 | -7.43
-7.5 | -0.425 | 0.0535 | -0.014 | -7.934
-7 | -0.404 | 0.04925 | -0.015 | -8.212
-6.5 | -0.378 | 0.04533 | -0.017 | -8.347
-6 | -0.347 | 0.04223 | -0.018 | -8.213
-5.5 | -0.311 | 0.03918 | -0.02 | -7.94
-5 | -0.338 | 0.01006 | -0.048 | -33.574
-4.5 | -0.285 | 0.00968 | -0.048 | -29.385
-4 | -0.229 | 0.00935 | -0.048 | -24.48
-3.5 | -0.171 | 0.00953 | -0.049 | -17.973
-3 | -0.112 | 0.00899 | -0.049 | -12.494
-2.5 | -0.053 | 0.00665 | -0.049 | -7.921
-2 | 0.007 | 0.00654 | -0.049 | 1.122
-1.5 | 0.068 | 0.00673 | -0.05 | 10.03
-1 | 0.128 | 0.00665 | -0.05 | 19.232
-0.5 | 0.188 | 0.00658 | -0.05 | 28.586
0 | 0.248 | 0.00657 | -0.051 | 37.775
0.5 | 0.308 | 0.00646 | -0.051 | 47.762
1 | 0.368 | 0.00644 | -0.051 | 57.229
1.5 | 0.428 | 0.00644 | -0.052 | 66.485
2 | 0.488 | 0.00651 | -0.052 | 75.025
2.5 | 0.548 | 0.00667 | -0.052 | 82.123
3 | 0.607 | 0.00702 | -0.053 | 86.521
3.5 | 0.665 | 0.00735 | -0.053 | 90.572
4 | 0.723 | 0.00796 | -0.053 | 90.761
4.5 | 0.777 | 0.0087 | -0.053 | 89.353
5 | 0.829 | 0.00958 | -0.054 | 86.553
5.5 | 0.878 | 0.0099 | -0.054 | 88.638
6 | 0.92 | 0.01032 | -0.054 | 89.092
6.5 | 0.951 | 0.01072 | -0.054 | 88.661
7 | 0.969 | 0.0133 | -0.055 | 72.829
7.5 | 0.784 | 0.05044 | -0.02 | 15.542
8 | 0.777 | 0.05527 | -0.018 | 14.067
8.5 | 0.758 | 0.0606 | -0.016 | 12.511
9 | 0.726 | 0.06557 | -0.016 | 11.071
9.5 | 0.681 | 0.07179 | -0.017 | 9.482
10 | 0.624 | 0.07906 | -0.018 | 7.889
10.5 | 0.556 | 0.0888 | -0.018 | 6.263
11 | 0.48 | 0.09704 | -0.019 | 4.95
11.5 | 0.398 | 0.09627 | -0.019 | 4.13
12 | 0.308 | 0.10309 | -0.02 | 2.986

## 30. Re 500k Mach 0.25 (2)
BIGFOIL.COM POLAR EXPORT
HN-1038
HN-1038 |  |  |  | Cl Max: | 1.0906 | at alpha= | 9 | deg
XFOIL ncrit=9 |  |  |  | L/D Max: | 82.4273 | at alpha= | 3 | deg
Re: | 500000 |  |  | Cd Min: | 0.25235 | at alpha= | -20 | deg
Mach: | 0.25 |  |  | Cl=0 at alpha= | -1.9142 | deg
|  |  |  | @ Cl=0.1, Cd= | 0.0056518
|  |  |  | @ Cl=0.4, Cd= | 0.0055548
|  |  |  | @ Cl=0.6, Cd= | 0.0072863
alpha (deg) | Cl | Cd | Cm | Cl/Cd
-20 | -0.7575 | 0.25235 | 0.0527 | -3.0018
-19.5 | -0.7405 | 0.24576 | 0.0484 | -3.0131
-19 | -0.7242 | 0.23906 | 0.0439 | -3.0294
-18.5 | -0.7078 | 0.23217 | 0.0396 | -3.0486
-18 | -0.6901 | 0.22369 | 0.0373 | -3.0851
-17.5 | -0.6733 | 0.21712 | 0.0339 | -3.1011
-17 | -0.6566 | 0.2105 | 0.0304 | -3.1192
-16.5 | -0.64 | 0.20356 | 0.0269 | -3.144
-16 | -0.6238 | 0.19632 | 0.0233 | -3.1775
-15.5 | -0.6089 | 0.18903 | 0.0186 | -3.2212
-15 | -0.5965 | 0.1819 | 0.0143 | -3.2793
-14.5 | -0.5834 | 0.17453 | 0.0105 | -3.3427
-14 | -0.5694 | 0.16568 | 0.0093 | -3.4367
-13.5 | -0.556 | 0.15884 | 0.0067 | -3.5004
-13 | -0.5437 | 0.15177 | 0.004 | -3.5824
-12.5 | -0.5327 | 0.14448 | 0.0012 | -3.687
-12 | -0.5232 | 0.1368 | -0.0018 | -3.8246
-11.5 | -0.5153 | 0.12894 | -0.0054 | -3.9964
-11 | -0.5077 | 0.12092 | -0.0099 | -4.1986
-10.5 | -0.501 | 0.11282 | -0.0131 | -4.4407
-10 | -0.4967 | 0.10421 | -0.0165 | -4.7663
-9.5 | -0.5015 | 0.09401 | -0.0204 | -5.3345
-9 | -0.5069 | 0.08581 | -0.0228 | -5.9072
-8.5 | -0.5101 | 0.0775 | -0.0267 | -6.5819
-8 | -0.5256 | 0.0677 | -0.0324 | -7.7637
-7.5 | -0.548 | 0.05462 | -0.0419 | -10.033
-7 | -0.589 | 0.03466 | -0.0422 | -16.9937
-6.5 | -0.5811 | 0.02643 | -0.0385 | -21.9864
-6 | -0.5493 | 0.02354 | -0.0355 | -23.3347
-5.5 | -0.5137 | 0.0187 | -0.0322 | -27.4706
-5 | -0.4433 | 0.01536 | -0.0346 | -28.8607
-4.5 | -0.3743 | 0.01246 | -0.0371 | -30.0401
-4 | -0.3006 | 0.01078 | -0.0403 | -27.885
-3.5 | -0.2275 | 0.00977 | -0.0433 | -23.2856
-3 | -0.1519 | 0.00869 | -0.0473 | -17.4799
-2.5 | -0.0806 | 0.00762 | -0.0505 | -10.5774
-2 | -0.0109 | 0.00652 | -0.0533 | -1.6718
-1.5 | 0.0526 | 0.00592 | -0.054 | 8.8851
-1 | 0.1127 | 0.00558 | -0.0537 | 20.1971
-0.5 | 0.1672 | 0.00538 | -0.052 | 31.0781
0 | 0.2188 | 0.0053 | -0.0497 | 41.283
0.5 | 0.2732 | 0.0053 | -0.0479 | 51.5472
1 | 0.3476 | 0.00541 | -0.051 | 64.2514
1.5 | 0.4236 | 0.00562 | -0.0548 | 75.3737
2 | 0.4693 | 0.00595 | -0.0522 | 78.8739
2.5 | 0.5175 | 0.00637 | -0.05 | 81.2402
3 | 0.5671 | 0.00688 | -0.0482 | 82.4273
3.5 | 0.6173 | 0.0075 | -0.0466 | 82.3067
4 | 0.6678 | 0.00822 | -0.0452 | 81.2409
4.5 | 0.7179 | 0.00911 | -0.0438 | 78.8035
5 | 0.7678 | 0.01011 | -0.0424 | 75.9446
5.5 | 0.8176 | 0.01118 | -0.0409 | 73.1306
6 | 0.8665 | 0.01242 | -0.0392 | 69.7665
6.5 | 0.914 | 0.01391 | -0.0371 | 65.7081
7 | 0.9568 | 0.01598 | -0.0341 | 59.8748
7.5 | 1.003 | 0.01756 | -0.0318 | 57.1185
8 | 1.0357 | 0.02118 | -0.0275 | 48.8999
8.5 | 1.0694 | 0.02499 | -0.0235 | 42.7931
9 | 1.0906 | 0.03027 | -0.0187 | 36.0291
9.5 | 1.0884 | 0.03704 | -0.0124 | 29.3844
10 | 1.0609 | 0.04341 | -0.0051 | 24.4391
10.5 | 1.0241 | 0.05157 | -0.0033 | 19.8584
11 | 0.9878 | 0.06277 | -0.0088 | 15.7368
11.5 | 0.9507 | 0.07914 | -0.0213 | 12.0129
12 | 0.9113 | 0.10034 | -0.0353 | 9.0821
12.5 | 0.8694 | 0.12267 | -0.0467 | 7.0873
13 | 0.8528 | 0.13764 | -0.0541 | 6.1959
13.5 | 0.8361 | 0.15943 | -0.063 | 5.2443
14 | 0.8447 | 0.16881 | -0.0676 | 5.0039

## 31. Re 500k Mach 0.50 (1)
BIGFOIL.COM POLAR EXPORT
HN-1038
HN-1038 |  |  |  | Cl Max: | 1.187 | at alpha= | 20 | deg
JavaFoil+Calcfoil stall+Eppler ext transition |  |  |  | L/D Max: | 86.043 | at alpha= | 3.5 | deg
Re: | 500000 |  |  | Cd Min: | 0.00696 | at alpha= | 0.5 | deg
Mach: | 0.5 |  |  | Cl=0 at alpha= | -2.0597 | deg
|  |  |  | @ Cl=0.1, Cd= | 0.0071269
|  |  |  | @ Cl=0.4, Cd= | 0.0069846
|  |  |  | @ Cl=0.6, Cd= | 0.0075027
alpha (deg) | Cl | Cd | Cm | Cl/Cd
-20 | -0.935 | 0.22976 | -0.024 | -4.071
-19.5 | -0.909 | 0.21781 | -0.024 | -4.174
-19 | -0.884 | 0.20907 | -0.024 | -4.228
-18.5 | -0.859 | 0.20362 | -0.024 | -4.219
-18 | -0.834 | 0.19938 | -0.024 | -4.183
-17.5 | -0.809 | 0.19524 | -0.024 | -4.143
-17 | -0.782 | 0.18957 | -0.024 | -4.126
-16.5 | -0.756 | 0.18121 | -0.023 | -4.174
-16 | -0.731 | 0.17607 | -0.024 | -4.152
-15.5 | -0.706 | 0.17206 | -0.024 | -4.101
-15 | -0.68 | 0.16813 | -0.024 | -4.046
-14.5 | -0.654 | 0.16043 | -0.024 | -4.077
-14 | -0.628 | 0.15259 | -0.023 | -4.113
-13.5 | -0.602 | 0.14837 | -0.023 | -4.058
-13 | -0.576 | 0.14507 | -0.023 | -3.973
-12.5 | -0.551 | 0.14123 | -0.023 | -3.899
-12 | -0.524 | 0.13197 | -0.022 | -3.968
-11.5 | -0.498 | 0.12917 | -0.022 | -3.855
-11 | -0.472 | 0.12548 | -0.022 | -3.762
-10.5 | -0.446 | 0.12239 | -0.022 | -3.645
-10 | -0.419 | 0.10846 | -0.021 | -3.867
-9.5 | -0.393 | 0.10754 | -0.021 | -3.658
-9 | -0.367 | 0.10507 | -0.021 | -3.496
-8.5 | -0.341 | 0.10248 | -0.021 | -3.328
-8 | -0.315 | 0.09204 | -0.019 | -3.417
-7.5 | -0.288 | 0.08977 | -0.02 | -3.211
-7 | -0.262 | 0.09059 | -0.02 | -2.892
-6.5 | -0.235 | 0.06459 | -0.018 | -3.646
-6 | -0.209 | 0.04897 | -0.019 | -4.271
-5.5 | -0.297 | 0.04546 | -0.017 | -6.532
-5 | -0.283 | 0.03992 | -0.02 | -7.095
-4.5 | -0.247 | 0.03656 | -0.022 | -6.767
-4 | -0.252 | 0.01 | -0.054 | -25.183
-3.5 | -0.19 | 0.00958 | -0.054 | -19.833
-3 | -0.125 | 0.00969 | -0.055 | -12.902
-2.5 | -0.059 | 0.00862 | -0.055 | -6.814
-2 | 0.008 | 0.00722 | -0.055 | 1.133
-1.5 | 0.075 | 0.00716 | -0.056 | 10.542
-1 | 0.143 | 0.00707 | -0.056 | 20.223
-0.5 | 0.21 | 0.00703 | -0.056 | 29.918
0 | 0.277 | 0.00702 | -0.057 | 39.549
0.5 | 0.345 | 0.00696 | -0.057 | 49.533
1 | 0.412 | 0.00699 | -0.057 | 58.906
1.5 | 0.479 | 0.00705 | -0.058 | 67.953
2 | 0.545 | 0.00724 | -0.058 | 75.287
2.5 | 0.612 | 0.00756 | -0.058 | 80.951
3 | 0.678 | 0.00793 | -0.059 | 85.488
3.5 | 0.742 | 0.00862 | -0.059 | 86.043
4 | 0.803 | 0.00955 | -0.059 | 84.149
4.5 | 0.859 | 0.01028 | -0.06 | 83.569
5 | 0.907 | 0.01112 | -0.06 | 81.559
5.5 | 0.939 | 0.01333 | -0.06 | 70.414
6 | 0.747 | 0.0445 | -0.02 | 16.795
6.5 | 0.458 | 0.05599 | -0.019 | 8.18
7 | 0.485 | 0.05602 | -0.021 | 8.659
7.5 | 0.512 | 0.07641 | -0.021 | 6.697
8 | 0.539 | 0.09145 | -0.023 | 5.891
8.5 | 0.565 | 0.09663 | -0.023 | 5.851
9 | 0.593 | 0.10256 | -0.026 | 5.78
9.5 | 0.619 | 0.10928 | -0.026 | 5.667
10 | 0.646 | 0.11295 | -0.026 | 5.719
10.5 | 0.674 | 0.12224 | -0.029 | 5.511
11 | 0.7 | 0.1254 | -0.029 | 5.584
11.5 | 0.727 | 0.12818 | -0.029 | 5.67
12 | 0.755 | 0.14095 | -0.031 | 5.355
12.5 | 0.781 | 0.14375 | -0.031 | 5.435
13 | 0.808 | 0.14684 | -0.032 | 5.501
13.5 | 0.836 | 0.15481 | -0.034 | 5.401
14 | 0.863 | 0.16321 | -0.034 | 5.285
14.5 | 0.889 | 0.167 | -0.034 | 5.323
15 | 0.916 | 0.17405 | -0.034 | 5.261
15.5 | 0.944 | 0.18433 | -0.036 | 5.123
16 | 0.97 | 0.18517 | -0.036 | 5.241
16.5 | 0.997 | 0.18983 | -0.037 | 5.251
17 | 1.023 | 0.19589 | -0.037 | 5.223
17.5 | 1.052 | 0.20456 | -0.038 | 5.143
18 | 1.078 | 0.20804 | -0.039 | 5.183
18.5 | 1.104 | 0.21612 | -0.039 | 5.11
19 | 1.131 | 0.2172 | -0.039 | 5.205
19.5 | 1.157 | 0.22854 | -0.039 | 5.061
20 | 1.187 | 0.23754 | -0.041 | 4.997

## 32. Re 500k Mach 0.50 (2)
BIGFOIL.COM POLAR EXPORT
HN-1038
HN-1038 |  |  |  | Cl Max: | 1.1182 | at alpha= | 20 | deg
XFOIL ncrit=9 |  |  |  | L/D Max: | 80.9255 | at alpha= | 3 | deg
Re: | 500000 |  |  | Cd Min: | 0.30327 | at alpha= | 20 | deg
Mach: | 0.5 |  |  | Cl=0 at alpha= | -1.9871 | deg
|  |  |  | @ Cl=0.1, Cd= | 0.0060787
|  |  |  | @ Cl=0.4, Cd= | 0.0059965
|  |  |  | @ Cl=0.6, Cd= | 0.0074358
alpha (deg) | Cl | Cd | Cm | Cl/Cd
-19.5 | -0.8082 | 0.26835 | 0.0582 | -3.0117
-19 | -0.786 | 0.25851 | 0.0552 | -3.0405
-18.5 | -0.7647 | 0.25058 | 0.0508 | -3.0517
-18 | -0.7433 | 0.24262 | 0.0463 | -3.0636
-17.5 | -0.7221 | 0.23463 | 0.0419 | -3.0776
-17 | -0.7009 | 0.2265 | 0.0375 | -3.0945
-16.5 | -0.6795 | 0.2184 | 0.0322 | -3.1113
-16 | -0.6606 | 0.2107 | 0.0271 | -3.1353
-15.5 | -0.6426 | 0.20283 | 0.0223 | -3.1682
-15 | -0.6214 | 0.1932 | 0.0203 | -3.2164
-14.5 | -0.6019 | 0.18575 | 0.017 | -3.2404
-14 | -0.5835 | 0.17789 | 0.0133 | -3.2801
-13.5 | -0.5659 | 0.17002 | 0.0097 | -3.3284
-13 | -0.549 | 0.162 | 0.0055 | -3.3889
-12.5 | -0.5362 | 0.15453 | 0.0006 | -3.4699
-12 | -0.5226 | 0.14648 | -0.0031 | -3.5677
-11.5 | -0.5091 | 0.1384 | -0.0064 | -3.6785
-11 | -0.501 | 0.12866 | -0.0088 | -3.894
-10.5 | -0.4875 | 0.12123 | -0.0104 | -4.0213
-10 | -0.476 | 0.11408 | -0.0125 | -4.1725
-9.5 | -0.4673 | 0.10651 | -0.0152 | -4.3874
-9 | -0.4603 | 0.09843 | -0.0208 | -4.6764
-8.5 | -0.4541 | 0.09044 | -0.0241 | -5.021
-8 | -0.4509 | 0.08216 | -0.0275 | -5.4881
-7.5 | -0.4564 | 0.07399 | -0.0288 | -6.1684
-7 | -0.4752 | 0.06246 | -0.0341 | -7.6081
-6 | -0.5108 | 0.04536 | -0.0404 | -11.261
-5.5 | -0.5253 | 0.03727 | -0.0383 | -14.0944
-5 | -0.4774 | 0.02499 | -0.0466 | -19.1036
-4.5 | -0.4065 | 0.01665 | -0.0508 | -24.4144
-4 | -0.3263 | 0.01325 | -0.0524 | -24.6264
-3.5 | -0.2383 | 0.01091 | -0.0556 | -21.8423
-3 | -0.1566 | 0.00949 | -0.0577 | -16.5016
-2.5 | -0.0759 | 0.00833 | -0.0603 | -9.1116
-2 | -0.0017 | 0.00717 | -0.062 | -0.2371
-1.5 | 0.0642 | 0.0063 | -0.0615 | 10.1905
-1 | 0.1273 | 0.00591 | -0.06 | 21.5398
-0.5 | 0.1881 | 0.00575 | -0.0578 | 32.713
0 | 0.2467 | 0.00571 | -0.0553 | 43.2049
0.5 | 0.3024 | 0.00574 | -0.052 | 52.6829
1 | 0.3656 | 0.00588 | -0.0504 | 62.1769
1.5 | 0.4542 | 0.00618 | -0.0547 | 73.4951
2 | 0.5205 | 0.00659 | -0.0546 | 78.9833
2.5 | 0.5737 | 0.00713 | -0.0517 | 80.4628
3 | 0.6296 | 0.00778 | -0.0493 | 80.9254
3.5 | 0.6866 | 0.00856 | -0.0469 | 80.2103
4 | 0.7438 | 0.00951 | -0.0445 | 78.2124
4.5 | 0.8008 | 0.01062 | -0.0419 | 75.4049
5 | 0.8574 | 0.0119 | -0.039 | 72.0504
5.5 | 0.9119 | 0.01352 | -0.0352 | 67.4482
6 | 0.9596 | 0.01585 | -0.0302 | 60.5426
6.5 | 0.9988 | 0.01917 | -0.0238 | 52.1022
7 | 1.0246 | 0.02427 | -0.0166 | 42.2167
7.5 | 1.0277 | 0.03026 | -0.0089 | 33.9623
8 | 1.0029 | 0.03686 | -0.0021 | 27.2084
8.5 | 0.9701 | 0.04553 | -0.0021 | 21.3068
9 | 0.9382 | 0.05757 | -0.0102 | 16.2967
9.5 | 0.9082 | 0.07328 | -0.0225 | 12.3936
10 | 0.8814 | 0.08906 | -0.0322 | 9.8967
10.5 | 0.8601 | 0.1037 | -0.0405 | 8.2941
11 | 0.8464 | 0.11752 | -0.0481 | 7.2022
11.5 | 0.8417 | 0.13012 | -0.0548 | 6.4686
12 | 0.8413 | 0.14269 | -0.0614 | 5.896
12.5 | 0.8457 | 0.15496 | -0.0677 | 5.4575
13 | 0.8533 | 0.167 | -0.0739 | 5.1096
13.5 | 0.8652 | 0.17789 | -0.0794 | 4.8637
14 | 0.8781 | 0.1902 | -0.0857 | 4.6167
14.5 | 0.8952 | 0.1999 | -0.0909 | 4.4782
15 | 0.9138 | 0.20911 | -0.0959 | 4.3699
15.5 | 0.9341 | 0.21836 | -0.0988 | 4.2778
16 | 0.9532 | 0.22824 | -0.1044 | 4.1763
16.5 | 0.9712 | 0.23784 | -0.1111 | 4.0834
17 | 0.9915 | 0.24768 | -0.1177 | 4.0031
17.5 | 1.0125 | 0.25684 | -0.123 | 3.9421
18 | 1.0337 | 0.26559 | -0.1281 | 3.8921
18.5 | 1.0553 | 0.27418 | -0.1327 | 3.8489
19 | 1.0775 | 0.28484 | -0.1367 | 3.7828
19.5 | 1.098 | 0.29415 | -0.1427 | 3.7328
20 | 1.1182 | 0.30327 | -0.149 | 3.6871

## 33. Re 750k Mach 0.00 (1)
BIGFOIL.COM POLAR EXPORT
HN-1038
HN-1038 |  |  |  | Cl Max: | 1.001 | at alpha= | 8 | deg
JavaFoil+Calcfoil stall+Eppler ext transition |  |  |  | L/D Max: | 101.393 | at alpha= | 4 | deg
Re: | 750000 |  |  | Cd Min: | 0.00586 | at alpha= | 1 | deg
Mach: | 0 |  |  | Cl=0 at alpha= | -2.0603 | deg
|  |  |  | @ Cl=0.1, Cd= | 0.0060307
|  |  |  | @ Cl=0.4, Cd= | 0.0058897
|  |  |  | @ Cl=0.6, Cd= | 0.1027
alpha (deg) | Cl | Cd | Cm | Cl/Cd
-14.5 | -0.352 | 0.13145 | -0.015 | -2.675
-14 | -0.371 | 0.121 | -0.016 | -3.069
-13.5 | -0.391 | 0.11595 | -0.015 | -3.373
-13 | -0.411 | 0.1074 | -0.015 | -3.823
-12.5 | -0.429 | 0.09994 | -0.015 | -4.296
-12 | -0.447 | 0.09306 | -0.015 | -4.802
-11.5 | -0.462 | 0.08681 | -0.015 | -5.326
-11 | -0.475 | 0.08127 | -0.015 | -5.848
-10.5 | -0.485 | 0.07599 | -0.015 | -6.38
-10 | -0.49 | 0.07027 | -0.015 | -6.979
-9.5 | -0.491 | 0.06747 | -0.014 | -7.28
-9 | -0.487 | 0.06214 | -0.014 | -7.837
-8.5 | -0.477 | 0.0573 | -0.014 | -8.326
-8 | -0.459 | 0.05307 | -0.015 | -8.649
-7.5 | -0.436 | 0.04953 | -0.015 | -8.797
-7 | -0.408 | 0.04606 | -0.017 | -8.865
-6.5 | -0.378 | 0.04313 | -0.019 | -8.753
-6 | -0.427 | 0.00955 | -0.045 | -44.686
-5.5 | -0.38 | 0.0094 | -0.046 | -40.382
-5 | -0.33 | 0.00898 | -0.046 | -36.682
-4.5 | -0.277 | 0.00868 | -0.046 | -31.875
-4 | -0.222 | 0.00843 | -0.047 | -26.341
-3.5 | -0.166 | 0.00857 | -0.047 | -19.368
-3 | -0.109 | 0.00819 | -0.047 | -13.289
-2.5 | -0.051 | 0.00618 | -0.048 | -8.253
-2 | 0.007 | 0.00625 | -0.048 | 1.135
-1.5 | 0.065 | 0.00609 | -0.048 | 10.738
-1 | 0.124 | 0.00599 | -0.049 | 20.661
-0.5 | 0.182 | 0.00609 | -0.049 | 29.917
0 | 0.24 | 0.00596 | -0.049 | 40.307
0.5 | 0.299 | 0.0059 | -0.049 | 50.611
1 | 0.357 | 0.00586 | -0.05 | 60.86
1.5 | 0.415 | 0.0059 | -0.05 | 70.352
2 | 0.473 | 0.00591 | -0.05 | 79.961
2.5 | 0.531 | 0.00603 | -0.051 | 87.96
3 | 0.588 | 0.00624 | -0.051 | 94.183
3.5 | 0.645 | 0.00644 | -0.051 | 100.186
4 | 0.7 | 0.00691 | -0.051 | 101.393
4.5 | 0.754 | 0.00752 | -0.052 | 100.345
5 | 0.806 | 0.00832 | -0.052 | 96.827
5.5 | 0.855 | 0.00887 | -0.052 | 96.357
6 | 0.899 | 0.00911 | -0.052 | 98.67
6.5 | 0.936 | 0.00946 | -0.053 | 98.934
7 | 0.966 | 0.00988 | -0.053 | 97.724
7.5 | 0.988 | 0.01018 | -0.053 | 97.036
8 | 1.001 | 0.01049 | -0.054 | 95.427
8.5 | 0.807 | 0.05518 | -0.022 | 14.62
9 | 0.802 | 0.0595 | -0.018 | 13.481
9.5 | 0.792 | 0.064 | -0.018 | 12.372
10 | 0.775 | 0.06915 | -0.018 | 11.213
10.5 | 0.753 | 0.07357 | -0.018 | 10.241
11 | 0.727 | 0.07943 | -0.018 | 9.153
11.5 | 0.697 | 0.08568 | -0.018 | 8.138
12 | 0.665 | 0.09215 | -0.018 | 7.216
12.5 | 0.631 | 0.09591 | -0.019 | 6.582
13 | 0.597 | 0.1027 | -0.02 | 5.812

## 34. Re 750k Mach 0.00 (2)
BIGFOIL.COM POLAR EXPORT
HN-1038
HN-1038 |  |  |  | Cl Max: | 1.2206 | at alpha= | 11 | deg
XFOIL ncrit=9 |  |  |  | L/D Max: | 89.6108 | at alpha= | 3.5 | deg
Re: | 750000 |  |  | Cd Min: | 0.15788 | at alpha= | 14.5 | deg
Mach: | 0 |  |  | Cl=0 at alpha= | -99 | deg
|  |  |  | @ Cl=0.1, Cd= | 0.00456
|  |  |  | @ Cl=0.4, Cd= | 0.0049735
|  |  |  | @ Cl=0.6, Cd= | 0.0066986
alpha (deg) | Cl | Cd | Cm | Cl/Cd
0 | 0.2189 | 0.00456 | -0.0499 | 48.0044
0.5 | 0.2682 | 0.00458 | -0.0479 | 58.559
1 | 0.3183 | 0.00469 | -0.0461 | 67.8678
1.5 | 0.3874 | 0.00491 | -0.0488 | 78.9002
2 | 0.4529 | 0.00524 | -0.051 | 86.4313
2.5 | 0.5 | 0.00565 | -0.0493 | 88.4956
3 | 0.5489 | 0.00613 | -0.0479 | 89.5432
3.5 | 0.5986 | 0.00668 | -0.0468 | 89.6108
4 | 0.6482 | 0.00734 | -0.0458 | 88.3106
4.5 | 0.6976 | 0.00809 | -0.0448 | 86.2299
5 | 0.7469 | 0.0089 | -0.0439 | 83.9213
5.5 | 0.796 | 0.00975 | -0.0429 | 81.641
6 | 0.8451 | 0.01062 | -0.0419 | 79.5763
6.5 | 0.8932 | 0.01164 | -0.0408 | 76.7354
7 | 0.9406 | 0.01278 | -0.0394 | 73.5994
7.5 | 0.9862 | 0.01412 | -0.0378 | 69.8442
8 | 1.0333 | 0.01517 | -0.0364 | 68.1147
8.5 | 1.0691 | 0.01777 | -0.0334 | 60.1632
9 | 1.1085 | 0.01978 | -0.031 | 56.0415
9.5 | 1.1434 | 0.0224 | -0.0281 | 51.0446
10 | 1.177 | 0.02485 | -0.0253 | 47.3642
10.5 | 1.2043 | 0.02773 | -0.022 | 43.4295
11 | 1.2206 | 0.03133 | -0.0176 | 38.9595
11.5 | 1.2127 | 0.03572 | -0.0106 | 33.9502
12 | 1.1966 | 0.04071 | -0.0054 | 29.3933
12.5 | 1.1742 | 0.04736 | -0.0037 | 24.7931
13 | 1.1316 | 0.05924 | -0.0079 | 19.102
13.5 | 1.0941 | 0.0742 | -0.0177 | 14.7453
14 | 1.0041 | 0.10644 | -0.0386 | 9.4335
14.5 | 0.8733 | 0.15788 | -0.0641 | 5.5314

## 35. Re 750k Mach 0.10 (1)
BIGFOIL.COM POLAR EXPORT
HN-1038
HN-1038 |  |  |  | Cl Max: | 0.996 | at alpha= | 8 | deg
JavaFoil+Calcfoil stall+Eppler ext transition |  |  |  | L/D Max: | 101.074 | at alpha= | 4 | deg
Re: | 750000 |  |  | Cd Min: | 0.00588 | at alpha= | 1 | deg
Mach: | 0.1 |  |  | Cl=0 at alpha= | -2.0603 | deg
|  |  |  | @ Cl=0.1, Cd= | 0.0060414
|  |  |  | @ Cl=0.4, Cd= | 0.0059083
|  |  |  | @ Cl=0.6, Cd= | 0.10422
alpha (deg) | Cl | Cd | Cm | Cl/Cd
-14.5 | -0.313 | 0.12306 | -0.016 | -2.542
-14 | -0.335 | 0.12596 | -0.016 | -2.658
-13.5 | -0.357 | 0.11802 | -0.016 | -3.027
-13 | -0.38 | 0.10975 | -0.016 | -3.459
-12.5 | -0.401 | 0.10357 | -0.016 | -3.876
-12 | -0.422 | 0.09493 | -0.015 | -4.447
-11.5 | -0.441 | 0.08928 | -0.015 | -4.942
-11 | -0.458 | 0.08194 | -0.015 | -5.584
-10.5 | -0.471 | 0.07686 | -0.015 | -6.122
-10 | -0.479 | 0.07115 | -0.015 | -6.736
-9.5 | -0.483 | 0.06659 | -0.014 | -7.254
-9 | -0.481 | 0.06292 | -0.015 | -7.649
-8.5 | -0.474 | 0.05782 | -0.014 | -8.191
-8 | -0.457 | 0.05341 | -0.015 | -8.557
-7.5 | -0.435 | 0.04975 | -0.016 | -8.742
-7 | -0.408 | 0.04655 | -0.017 | -8.771
-6.5 | -0.378 | 0.04328 | -0.019 | -8.731
-6 | -0.346 | 0.03934 | -0.024 | -8.786
-5.5 | -0.381 | 0.00941 | -0.046 | -40.494
-5 | -0.331 | 0.00907 | -0.046 | -36.481
-4.5 | -0.278 | 0.00874 | -0.047 | -31.803
-4 | -0.223 | 0.00844 | -0.047 | -26.459
-3.5 | -0.167 | 0.00862 | -0.047 | -19.364
-3 | -0.109 | 0.0082 | -0.048 | -13.333
-2.5 | -0.051 | 0.00623 | -0.048 | -8.234
-2 | 0.007 | 0.00626 | -0.048 | 1.139
-1.5 | 0.066 | 0.0061 | -0.048 | 10.771
-1 | 0.124 | 0.006 | -0.049 | 20.723
-0.5 | 0.183 | 0.00611 | -0.049 | 29.963
0 | 0.242 | 0.00598 | -0.049 | 40.394
0.5 | 0.3 | 0.00592 | -0.05 | 50.723
1 | 0.359 | 0.00588 | -0.05 | 60.976
1.5 | 0.417 | 0.00592 | -0.05 | 70.482
2 | 0.475 | 0.00594 | -0.051 | 79.944
2.5 | 0.533 | 0.00606 | -0.051 | 88.058
3 | 0.591 | 0.00628 | -0.051 | 94.109
3.5 | 0.648 | 0.00649 | -0.051 | 99.8
4 | 0.704 | 0.00696 | -0.052 | 101.074
4.5 | 0.758 | 0.00757 | -0.052 | 100.123
5 | 0.809 | 0.00836 | -0.052 | 96.801
5.5 | 0.858 | 0.00891 | -0.052 | 96.329
6 | 0.902 | 0.00916 | -0.053 | 98.556
6.5 | 0.939 | 0.00958 | -0.053 | 97.934
7 | 0.967 | 0.00993 | -0.053 | 97.362
7.5 | 0.988 | 0.01025 | -0.054 | 96.351
8 | 0.996 | 0.01344 | -0.054 | 74.077
8.5 | 0.802 | 0.05562 | -0.021 | 14.418
9 | 0.794 | 0.05998 | -0.018 | 13.245
9.5 | 0.781 | 0.06443 | -0.018 | 12.115
10 | 0.76 | 0.07009 | -0.018 | 10.843
10.5 | 0.734 | 0.07525 | -0.017 | 9.748
11 | 0.703 | 0.08031 | -0.018 | 8.749
11.5 | 0.668 | 0.08503 | -0.019 | 7.859
12 | 0.631 | 0.09092 | -0.019 | 6.942
12.5 | 0.593 | 0.09779 | -0.02 | 6.065
13 | 0.554 | 0.10422 | -0.02 | 5.319

## 36. Re 750k Mach 0.10 (2)
BIGFOIL.COM POLAR EXPORT
HN-1038
HN-1038 |  |  |  | Cl Max: | 1.2032 | at alpha= | 11 | deg
XFOIL ncrit=9 |  |  |  | L/D Max: | 89.5238 | at alpha= | 3.5 | deg
Re: | 750000 |  |  | Cd Min: | 0.20183 | at alpha= | 16 | deg
Mach: | 0.1 |  |  | Cl=0 at alpha= | -2.0673 | deg
|  |  |  | @ Cl=0.1, Cd= | 0.0048158
|  |  |  | @ Cl=0.4, Cd= | 0.0049886
|  |  |  | @ Cl=0.6, Cd= | 0.0067024
alpha (deg) | Cl | Cd | Cm | Cl/Cd
-8.5 | -0.5509 | 0.06739 | -0.0317 | -8.1748
-8 | -0.6504 | 0.03389 | -0.0434 | -19.1915
-7.5 | -0.6581 | 0.02231 | -0.0386 | -29.498
-7 | -0.6272 | 0.01848 | -0.0354 | -33.9394
-6.5 | -0.5883 | 0.01648 | -0.0328 | -35.6978
-6 | -0.5215 | 0.01475 | -0.0355 | -35.3559
-5.5 | -0.4564 | 0.01197 | -0.038 | -38.1287
-5 | -0.3897 | 0.01092 | -0.0404 | -35.6868
-4.5 | -0.3199 | 0.00961 | -0.0435 | -33.2882
-4 | -0.2522 | 0.00879 | -0.046 | -28.6917
-3.5 | -0.1823 | 0.00801 | -0.0491 | -22.7591
-2.5 | -0.0489 | 0.00639 | -0.0541 | -7.6526
-2 | 0.0076 | 0.00555 | -0.0544 | 1.3694
-1.5 | 0.0628 | 0.00499 | -0.054 | 12.5852
-1 | 0.1162 | 0.00474 | -0.053 | 24.5148
-0.5 | 0.1687 | 0.00462 | -0.0517 | 36.5152
0 | 0.22 | 0.00458 | -0.0501 | 48.0349
1 | 0.3196 | 0.0047 | -0.0462 | 68
1.5 | 0.3885 | 0.00493 | -0.0487 | 78.8032
2 | 0.4552 | 0.00527 | -0.0512 | 86.3757
2.5 | 0.5025 | 0.00567 | -0.0494 | 88.6243
3 | 0.5516 | 0.00617 | -0.048 | 89.4003
3.5 | 0.6016 | 0.00672 | -0.0469 | 89.5238
4 | 0.6514 | 0.00739 | -0.0458 | 88.1461
4.5 | 0.7011 | 0.00816 | -0.0448 | 85.9191
5 | 0.7507 | 0.00898 | -0.0438 | 83.5969
5.5 | 0.8003 | 0.00981 | -0.0428 | 81.58
6 | 0.8496 | 0.01072 | -0.0418 | 79.2537
6.5 | 0.8974 | 0.01185 | -0.0404 | 75.73
7 | 0.9461 | 0.01284 | -0.0392 | 73.6838
7.5 | 0.9918 | 0.01424 | -0.0374 | 69.6489
8 | 1.0383 | 0.01544 | -0.0358 | 67.2474
8.5 | 1.0733 | 0.01818 | -0.0325 | 59.0374
9 | 1.1111 | 0.02051 | -0.0297 | 54.1736
9.5 | 1.1447 | 0.02339 | -0.0266 | 48.9397
10 | 1.1761 | 0.02611 | -0.0235 | 45.044
10.5 | 1.1977 | 0.0296 | -0.0194 | 40.4628
11 | 1.2032 | 0.0336 | -0.0137 | 35.8095
11.5 | 1.1827 | 0.03894 | -0.0066 | 30.3724
12 | 1.158 | 0.04539 | -0.0035 | 25.5122
12.5 | 1.1281 | 0.05441 | -0.0054 | 20.7333
13 | 1.0757 | 0.07101 | -0.0155 | 15.1486
13.5 | 1.0243 | 0.09271 | -0.0304 | 11.0484
14 | 0.8863 | 0.14386 | -0.0575 | 6.1609
14.5 | 0.8724 | 0.1598 | -0.0651 | 5.4593
15.5 | 0.8632 | 0.19165 | -0.0785 | 4.504
16 | 0.8762 | 0.20183 | -0.0842 | 4.3413

## 37. Re 750k Mach 0.25 (1)
BIGFOIL.COM POLAR EXPORT
HN-1038
HN-1038 |  |  |  | Cl Max: | 0.976 | at alpha= | 7.5 | deg
JavaFoil+Calcfoil stall+Eppler ext transition |  |  |  | L/D Max: | 99.454 | at alpha= | 3.5 | deg
Re: | 750000 |  |  | Cd Min: | 0.00599 | at alpha= | 1 | deg
Mach: | 0.25 |  |  | Cl=0 at alpha= | -2.0583 | deg
|  |  |  | @ Cl=0.1, Cd= | 0.006142
|  |  |  | @ Cl=0.4, Cd= | 0.10569
|  |  |  | @ Cl=0.6, Cd= | 0.10569
alpha (deg) | Cl | Cd | Cm | Cl/Cd
-13.5 | -0.064 | 0.11051 | -0.018 | -0.579
-13 | -0.061 | 0.10816 | -0.018 | -0.566
-12.5 | -0.089 | 0.10171 | -0.017 | -0.871
-12 | -0.183 | 0.09724 | -0.017 | -1.885
-11.5 | -0.244 | 0.09965 | -0.017 | -2.448
-11 | -0.297 | 0.09177 | -0.017 | -3.231
-10.5 | -0.342 | 0.08438 | -0.016 | -4.058
-10 | -0.381 | 0.07674 | -0.016 | -4.963
-9.5 | -0.411 | 0.07042 | -0.015 | -5.835
-9 | -0.431 | 0.06466 | -0.015 | -6.673
-8.5 | -0.442 | 0.05986 | -0.015 | -7.382
-8 | -0.438 | 0.05552 | -0.015 | -7.885
-7.5 | -0.425 | 0.0513 | -0.015 | -8.276
-7 | -0.405 | 0.04779 | -0.016 | -8.466
-6.5 | -0.379 | 0.04418 | -0.018 | -8.568
-6 | -0.347 | 0.04101 | -0.02 | -8.47
-5.5 | -0.387 | 0.00958 | -0.047 | -40.434
-5 | -0.338 | 0.00926 | -0.048 | -36.479
-4.5 | -0.285 | 0.00889 | -0.048 | -32.007
-4 | -0.229 | 0.00855 | -0.048 | -26.769
-3.5 | -0.171 | 0.00873 | -0.049 | -19.617
-3 | -0.112 | 0.0085 | -0.049 | -13.213
-2.5 | -0.053 | 0.00648 | -0.049 | -8.132
-2 | 0.007 | 0.00637 | -0.049 | 1.15
-1.5 | 0.068 | 0.00619 | -0.05 | 10.906
-1 | 0.128 | 0.0061 | -0.05 | 20.945
-0.5 | 0.188 | 0.00619 | -0.05 | 30.367
0 | 0.248 | 0.00608 | -0.051 | 40.826
0.5 | 0.308 | 0.00602 | -0.051 | 51.275
1 | 0.368 | 0.00599 | -0.051 | 61.527
1.5 | 0.428 | 0.00602 | -0.052 | 71.141
2 | 0.488 | 0.00611 | -0.052 | 79.897
2.5 | 0.548 | 0.00619 | -0.052 | 88.499
3 | 0.607 | 0.00642 | -0.053 | 94.624
3.5 | 0.665 | 0.00669 | -0.053 | 99.454
4 | 0.723 | 0.00731 | -0.053 | 98.858
4.5 | 0.777 | 0.00795 | -0.053 | 97.833
5 | 0.829 | 0.00883 | -0.054 | 93.9
5.5 | 0.878 | 0.00915 | -0.054 | 95.96
6 | 0.92 | 0.00954 | -0.054 | 96.374
6.5 | 0.951 | 0.00993 | -0.054 | 95.786
7 | 0.971 | 0.01037 | -0.055 | 93.688
7.5 | 0.976 | 0.01334 | -0.055 | 73.124
8 | 0.778 | 0.05342 | -0.021 | 14.567
8.5 | 0.758 | 0.05836 | -0.017 | 12.996
9 | 0.726 | 0.06352 | -0.018 | 11.433
9.5 | 0.681 | 0.06875 | -0.018 | 9.903
10 | 0.624 | 0.07633 | -0.019 | 8.173
10.5 | 0.556 | 0.07902 | -0.02 | 7.042
11 | 0.481 | 0.08427 | -0.02 | 5.703
11.5 | 0.398 | 0.09149 | -0.021 | 4.348
12 | 0.308 | 0.0988 | -0.021 | 3.117
12.5 | 0.202 | 0.10569 | -0.022 | 1.914

## 38. Re 750k Mach 0.25 (2)
BIGFOIL.COM POLAR EXPORT
HN-1038
HN-1038 |  |  |  | Cl Max: | 1.1302 | at alpha= | 9.5 | deg
XFOIL ncrit=9 |  |  |  | L/D Max: | 89.2126 | at alpha= | 3 | deg
Re: | 750000 |  |  | Cd Min: | 0.24382 | at alpha= | -19.5 | deg
Mach: | 0.25 |  |  | Cl=0 at alpha= | -2.0693 | deg
|  |  |  | @ Cl=0.1, Cd= | 0.0049178
|  |  |  | @ Cl=0.4, Cd= | 0.0050665
|  |  |  | @ Cl=0.6, Cd= | 0.0067338
alpha (deg) | Cl | Cd | Cm | Cl/Cd
-19.5 | -0.7391 | 0.24382 | 0.0484 | -3.0313
-19 | -0.7221 | 0.23749 | 0.0448 | -3.0405
-18.5 | -0.705 | 0.23095 | 0.041 | -3.0526
-18 | -0.6879 | 0.22419 | 0.0372 | -3.0684
-17.5 | -0.6712 | 0.21735 | 0.0336 | -3.0881
-17 | -0.6546 | 0.21026 | 0.0299 | -3.1133
-16.5 | -0.638 | 0.20241 | 0.0254 | -3.152
-16 | -0.623 | 0.19501 | 0.0214 | -3.1947
-15.5 | -0.6086 | 0.18749 | 0.0178 | -3.246
-15 | -0.5965 | 0.17886 | 0.0151 | -3.335
-14.5 | -0.5815 | 0.17243 | 0.0126 | -3.3724
-14 | -0.5672 | 0.16595 | 0.0098 | -3.4179
-13.5 | -0.5548 | 0.15857 | 0.0068 | -3.4988
-13 | -0.5436 | 0.15055 | 0.0031 | -3.6108
-12.5 | -0.5339 | 0.14289 | -0.0005 | -3.7364
-12 | -0.5245 | 0.135 | -0.0035 | -3.8852
-11.5 | -0.5161 | 0.12708 | -0.0064 | -4.0612
-11 | -0.5101 | 0.11856 | -0.0094 | -4.3025
-10.5 | -0.5047 | 0.1103 | -0.0124 | -4.5757
-10 | -0.5152 | 0.09931 | -0.0162 | -5.1878
-9.5 | -0.5155 | 0.09066 | -0.0198 | -5.6861
-9 | -0.5221 | 0.08086 | -0.0242 | -6.4568
-8.5 | -0.5249 | 0.07335 | -0.0274 | -7.1561
-8 | -0.5521 | 0.06248 | -0.0348 | -8.8364
-7.5 | -0.6241 | 0.03543 | -0.0438 | -17.615
-7 | -0.6283 | 0.0256 | -0.0398 | -24.543
-6.5 | -0.6013 | 0.02132 | -0.0362 | -28.2036
-6 | -0.5356 | 0.01674 | -0.039 | -31.9952
-5.5 | -0.4684 | 0.01344 | -0.0412 | -34.8512
-5 | -0.3998 | 0.01155 | -0.0434 | -34.6147
-4.5 | -0.3266 | 0.01005 | -0.0465 | -32.4975
-4 | -0.258 | 0.00915 | -0.0485 | -28.1967
-3.5 | -0.1837 | 0.00818 | -0.0518 | -22.4572
-3 | -0.1161 | 0.00738 | -0.0539 | -15.7317
-2.5 | -0.0516 | 0.00655 | -0.0555 | -7.8779
-2 | 0.0083 | 0.00569 | -0.056 | 1.4587
-1.5 | 0.0644 | 0.0051 | -0.0555 | 12.6275
-1 | 0.1191 | 0.00482 | -0.0543 | 24.7095
-0.5 | 0.1732 | 0.00471 | -0.053 | 36.7728
0 | 0.2261 | 0.00468 | -0.0514 | 48.312
0.5 | 0.2775 | 0.00472 | -0.0494 | 58.7924
1 | 0.3277 | 0.00482 | -0.047 | 67.9876
1.5 | 0.3948 | 0.00504 | -0.0487 | 78.3333
2 | 0.4673 | 0.00541 | -0.0519 | 86.3771
2.5 | 0.5159 | 0.00584 | -0.05 | 88.339
3 | 0.5665 | 0.00635 | -0.0485 | 89.2126
3.5 | 0.618 | 0.00694 | -0.0473 | 89.049
4.5 | 0.7208 | 0.00846 | -0.0448 | 85.2009
5 | 0.7722 | 0.00932 | -0.0436 | 82.8541
5.5 | 0.8236 | 0.01022 | -0.0423 | 80.5871
6 | 0.8737 | 0.01132 | -0.0407 | 77.182
6.5 | 0.9245 | 0.01237 | -0.0391 | 74.7373
7 | 0.9735 | 0.01365 | -0.0371 | 71.3187
7.5 | 1.0185 | 0.01544 | -0.0344 | 65.965
8 | 1.0568 | 0.018 | -0.0309 | 58.7111
8.5 | 1.0893 | 0.02148 | -0.0266 | 50.7123
9 | 1.1159 | 0.02569 | -0.022 | 43.4371
9.5 | 1.1302 | 0.03064 | -0.0166 | 36.8864
10 | 1.1242 | 0.03558 | -0.0096 | 31.5964
10.5 | 1.0968 | 0.0417 | -0.0036 | 26.3022
11 | 1.065 | 0.04993 | -0.0034 | 21.3299
11.5 | 1.0214 | 0.06365 | -0.0115 | 16.0471
12 | 0.9867 | 0.08081 | -0.0242 | 12.2101
12.5 | 0.9434 | 0.10239 | -0.0375 | 9.2138
13 | 0.8871 | 0.12731 | -0.0506 | 6.968
13.5 | 0.851 | 0.15229 | -0.0613 | 5.588
14 | 0.8501 | 0.16538 | -0.0677 | 5.1403
14.5 | 0.851 | 0.17655 | -0.0728 | 4.8202

## 39. Re 750k Mach 0.50 (1)
BIGFOIL.COM POLAR EXPORT
HN-1038
HN-1038 |  |  |  | Cl Max: | 1.188 | at alpha= | 20 | deg
JavaFoil+Calcfoil stall+Eppler ext transition |  |  |  | L/D Max: | 93.916 | at alpha= | 3.5 | deg
Re: | 750000 |  |  | Cd Min: | 0.00643 | at alpha= | 0.5 | deg
Mach: | 0.5 |  |  | Cl=0 at alpha= | -2.0597 | deg
|  |  |  | @ Cl=0.1, Cd= | 0.0065812
|  |  |  | @ Cl=0.4, Cd= | 0.0064792
|  |  |  | @ Cl=0.6, Cd= | 0.006867
alpha (deg) | Cl | Cd | Cm | Cl/Cd
-20 | -0.936 | 0.213 | -0.025 | -4.395
-19.5 | -0.909 | 0.20056 | -0.024 | -4.534
-19 | -0.884 | 0.193 | -0.024 | -4.581
-18.5 | -0.859 | 0.18978 | -0.024 | -4.527
-18 | -0.834 | 0.18366 | -0.024 | -4.541
-17.5 | -0.809 | 0.17933 | -0.024 | -4.511
-17 | -0.782 | 0.17446 | -0.024 | -4.485
-16.5 | -0.756 | 0.16644 | -0.023 | -4.545
-16 | -0.731 | 0.16474 | -0.024 | -4.438
-15.5 | -0.706 | 0.16072 | -0.024 | -4.391
-15 | -0.68 | 0.1568 | -0.024 | -4.339
-14.5 | -0.655 | 0.14646 | -0.024 | -4.469
-14 | -0.628 | 0.1388 | -0.023 | -4.522
-13.5 | -0.602 | 0.13553 | -0.023 | -4.443
-13 | -0.576 | 0.13221 | -0.023 | -4.36
-12.5 | -0.551 | 0.12838 | -0.023 | -4.29
-12 | -0.524 | 0.1207 | -0.022 | -4.34
-11.5 | -0.498 | 0.1179 | -0.022 | -4.224
-11 | -0.472 | 0.11419 | -0.022 | -4.134
-10.5 | -0.446 | 0.1111 | -0.022 | -4.016
-10 | -0.42 | 0.09877 | -0.021 | -4.247
-9.5 | -0.393 | 0.0968 | -0.021 | -4.065
-9 | -0.367 | 0.09433 | -0.021 | -3.894
-8.5 | -0.341 | 0.09174 | -0.022 | -3.719
-8 | -0.315 | 0.07124 | -0.02 | -4.416
-7.5 | -0.288 | 0.0577 | -0.02 | -4.998
-7 | -0.262 | 0.0513 | -0.02 | -5.108
-6.5 | -0.236 | 0.06034 | -0.019 | -3.903
-6 | -0.209 | 0.04672 | -0.019 | -4.477
-5.5 | -0.297 | 0.04258 | -0.018 | -6.976
-5 | -0.283 | 0.03858 | -0.021 | -7.345
-4.5 | -0.308 | 0.00963 | -0.054 | -31.983
-4 | -0.252 | 0.00921 | -0.054 | -27.335
-3.5 | -0.19 | 0.0088 | -0.054 | -21.586
-3 | -0.125 | 0.00893 | -0.055 | -14.007
-2.5 | -0.059 | 0.00817 | -0.055 | -7.193
-2 | 0.008 | 0.00667 | -0.055 | 1.228
-1.5 | 0.075 | 0.00664 | -0.056 | 11.375
-1 | 0.143 | 0.00648 | -0.056 | 22.035
-0.5 | 0.21 | 0.00659 | -0.056 | 31.922
0 | 0.277 | 0.0065 | -0.057 | 42.669
0.5 | 0.345 | 0.00643 | -0.057 | 53.604
1 | 0.412 | 0.00649 | -0.057 | 63.408
1.5 | 0.479 | 0.00657 | -0.058 | 72.897
2 | 0.545 | 0.00667 | -0.058 | 81.802
2.5 | 0.612 | 0.00691 | -0.058 | 88.528
3 | 0.678 | 0.00723 | -0.059 | 93.753
3.5 | 0.742 | 0.0079 | -0.059 | 93.916
4 | 0.803 | 0.00878 | -0.059 | 91.495
4.5 | 0.859 | 0.00944 | -0.06 | 91.039
5 | 0.907 | 0.01026 | -0.06 | 88.4
5.5 | 0.94 | 0.01068 | -0.06 | 88.013
6 | 0.748 | 0.04307 | -0.022 | 17.362
6.5 | 0.458 | 0.05239 | -0.019 | 8.744
7 | 0.485 | 0.05322 | -0.022 | 9.117
7.5 | 0.512 | 0.07141 | -0.023 | 7.169
8 | 0.539 | 0.0847 | -0.024 | 6.362
8.5 | 0.566 | 0.0889 | -0.024 | 6.362
9 | 0.593 | 0.09419 | -0.026 | 6.295
9.5 | 0.619 | 0.10181 | -0.026 | 6.085
10 | 0.646 | 0.10297 | -0.026 | 6.274
10.5 | 0.674 | 0.10915 | -0.029 | 6.172
11 | 0.7 | 0.11228 | -0.029 | 6.237
11.5 | 0.727 | 0.11648 | -0.029 | 6.24
12 | 0.755 | 0.12814 | -0.031 | 5.891
12.5 | 0.781 | 0.12739 | -0.031 | 6.134
13 | 0.808 | 0.13417 | -0.032 | 6.022
13.5 | 0.836 | 0.14358 | -0.034 | 5.824
14 | 0.863 | 0.14722 | -0.034 | 5.86
14.5 | 0.889 | 0.15415 | -0.034 | 5.767
15 | 0.916 | 0.15779 | -0.035 | 5.804
15.5 | 0.944 | 0.1671 | -0.036 | 5.651
16 | 0.971 | 0.16827 | -0.036 | 5.767
16.5 | 0.997 | 0.17263 | -0.037 | 5.775
17 | 1.023 | 0.17985 | -0.037 | 5.69
17.5 | 1.053 | 0.18523 | -0.039 | 5.683
18 | 1.078 | 0.18855 | -0.039 | 5.72
18.5 | 1.104 | 0.19479 | -0.039 | 5.67
19 | 1.131 | 0.20185 | -0.039 | 5.602
19.5 | 1.157 | 0.20938 | -0.04 | 5.526
20 | 1.188 | 0.21525 | -0.042 | 5.517

## 40. Re 750k Mach 0.50 (2)
BIGFOIL.COM POLAR EXPORT
HN-1038
HN-1038 |  |  |  | Cl Max: | 1.1201 | at alpha= | 20 | deg
XFOIL ncrit=9 |  |  |  | L/D Max: | 88.2937 | at alpha= | 3 | deg
Re: | 750000 |  |  | Cd Min: | 0.30265 | at alpha= | 20 | deg
Mach: | 0.5 |  |  | Cl=0 at alpha= | -2.0755 | deg
|  |  |  | @ Cl=0.1, Cd= | 0.0054553
|  |  |  | @ Cl=0.4, Cd= | 0.0054474
|  |  |  | @ Cl=0.6, Cd= | 0.0067998
alpha (deg) | Cl | Cd | Cm | Cl/Cd
-20 | -0.8268 | 0.27485 | 0.0643 | -3.0082
-19.5 | -0.8054 | 0.26683 | 0.0595 | -3.0184
-19 | -0.7839 | 0.25872 | 0.0548 | -3.0299
-18.5 | -0.7624 | 0.25052 | 0.0502 | -3.0433
-18 | -0.7405 | 0.24212 | 0.0456 | -3.0584
-17.5 | -0.7188 | 0.23386 | 0.0408 | -3.0736
-17 | -0.6979 | 0.22562 | 0.0359 | -3.0933
-16.5 | -0.6785 | 0.21732 | 0.0309 | -3.1221
-16 | -0.6588 | 0.20908 | 0.0265 | -3.1509
-15.5 | -0.639 | 0.20032 | 0.0238 | -3.1899
-15 | -0.6195 | 0.19282 | 0.0203 | -3.2128
-14.5 | -0.6005 | 0.18502 | 0.0165 | -3.2456
-14 | -0.5819 | 0.17693 | 0.0116 | -3.2889
-13.5 | -0.5659 | 0.16893 | 0.0074 | -3.3499
-13 | -0.5501 | 0.16076 | 0.0038 | -3.4219
-12.5 | -0.535 | 0.15265 | 0.0004 | -3.5047
-12 | -0.521 | 0.14436 | -0.0028 | -3.609
-11.5 | -0.5108 | 0.13551 | -0.005 | -3.7695
-11 | -0.4976 | 0.12836 | -0.007 | -3.8766
-10.5 | -0.4868 | 0.12077 | -0.0096 | -4.0308
-10 | -0.4774 | 0.11306 | -0.0124 | -4.2225
-9.5 | -0.4701 | 0.10505 | -0.0153 | -4.475
-9 | -0.4613 | 0.09665 | -0.0199 | -4.7729
-8.5 | -0.4684 | 0.08635 | -0.0224 | -5.4244
-8 | -0.4703 | 0.07789 | -0.0258 | -6.038
-7.5 | -0.4749 | 0.0694 | -0.0295 | -6.8429
-7 | -0.4899 | 0.061 | -0.0331 | -8.0311
-6.5 | -0.5145 | 0.05195 | -0.0382 | -9.9038
-6 | -0.5328 | 0.04293 | -0.0392 | -12.4109
-5.5 | -0.499 | 0.02831 | -0.0518 | -17.6263
-4.5 | -0.3641 | 0.01316 | -0.0586 | -27.6672
-4 | -0.2798 | 0.01036 | -0.0609 | -27.0077
-3.5 | -0.2023 | 0.00894 | -0.0619 | -22.6286
-3 | -0.1262 | 0.00798 | -0.0628 | -15.8145
-2.5 | -0.0545 | 0.00714 | -0.0634 | -7.6331
-2 | 0.0097 | 0.00635 | -0.0627 | 1.5276
-1.5 | 0.0713 | 0.00566 | -0.0616 | 12.5972
-1 | 0.1316 | 0.00523 | -0.06 | 25.1625
-0.5 | 0.1923 | 0.0051 | -0.0583 | 37.7059
0 | 0.2521 | 0.0051 | -0.0564 | 49.4314
0.5 | 0.3112 | 0.00519 | -0.0544 | 59.9615
1 | 0.3677 | 0.00533 | -0.0517 | 68.9869
1.5 | 0.4255 | 0.00554 | -0.0492 | 76.8051
2 | 0.5099 | 0.00598 | -0.0528 | 85.2676
2.5 | 0.5741 | 0.00651 | -0.0523 | 88.1874
3 | 0.6313 | 0.00715 | -0.0501 | 88.2937
3.5 | 0.6901 | 0.00787 | -0.0481 | 87.6874
4 | 0.749 | 0.00873 | -0.0459 | 85.7961
4.5 | 0.8077 | 0.00972 | -0.0435 | 83.0967
5 | 0.8666 | 0.01081 | -0.0408 | 80.1665
5.5 | 0.9242 | 0.01217 | -0.0374 | 75.9408
6 | 0.975 | 0.01427 | -0.0325 | 68.3252
6.5 | 1.0198 | 0.01699 | -0.0265 | 60.0235
7 | 1.0462 | 0.02173 | -0.0189 | 48.1454
7.5 | 1.0502 | 0.02785 | -0.0107 | 37.7092
8 | 1.0244 | 0.03425 | -0.0026 | 29.9095
8.5 | 0.9899 | 0.04261 | -0.0012 | 23.2316
9 | 0.9579 | 0.05408 | -0.0083 | 17.7126
9.5 | 0.9255 | 0.07007 | -0.0209 | 13.2082
10 | 0.8997 | 0.0856 | -0.0307 | 10.5105
10.5 | 0.8753 | 0.10052 | -0.0392 | 8.7077
11 | 0.859 | 0.11457 | -0.0471 | 7.4976
11.5 | 0.8497 | 0.12816 | -0.0545 | 6.63
12 | 0.8475 | 0.14103 | -0.0614 | 6.0094
12.5 | 0.8509 | 0.15342 | -0.0678 | 5.5462
13 | 0.8584 | 0.16526 | -0.074 | 5.1942
13.5 | 0.8697 | 0.17625 | -0.0797 | 4.9345
14 | 0.8804 | 0.18856 | -0.0847 | 4.6691
14.5 | 0.8979 | 0.19903 | -0.0914 | 4.5114
15 | 0.9178 | 0.20697 | -0.0958 | 4.4345
15.5 | 0.9343 | 0.21701 | -0.1005 | 4.3053
16 | 0.9535 | 0.22706 | -0.1059 | 4.1993
16.5 | 0.9733 | 0.237 | -0.1114 | 4.1068
17 | 0.9929 | 0.24693 | -0.1176 | 4.021
17.5 | 1.0142 | 0.25706 | -0.1238 | 3.9454
18 | 1.0352 | 0.26627 | -0.1292 | 3.8878
18.5 | 1.0564 | 0.27524 | -0.1345 | 3.8381
19 | 1.0775 | 0.28391 | -0.1397 | 3.7952
19.5 | 1.0988 | 0.29257 | -0.1444 | 3.7557
20 | 1.1201 | 0.30265 | -0.1495 | 3.701

## 41. Re 1M Mach 0.00 (1)
BIGFOIL.COM POLAR EXPORT
HN-1038
HN-1038 |  |  |  | Cl Max: | 1.001 | at alpha= | 8 | deg
JavaFoil+Calcfoil stall+Eppler ext transition |  |  |  | L/D Max: | 106.943 | at alpha= | 4.5 | deg
Re: | 1000000 |  |  | Cd Min: | 0.00569 | at alpha= | 0.5 | deg
Mach: | 0 |  |  | Cl=0 at alpha= | -2.0603 | deg
|  |  |  | @ Cl=0.1, Cd= | 0.0059252
|  |  |  | @ Cl=0.4, Cd= | 0.0057052
|  |  |  | @ Cl=0.6, Cd= | 0.09921
alpha (deg) | Cl | Cd | Cm | Cl/Cd
-15 | -0.332 | 0.12469 | -0.016 | -2.666
-14.5 | -0.352 | 0.11804 | -0.016 | -2.98
-14 | -0.372 | 0.11206 | -0.016 | -3.316
-13.5 | -0.391 | 0.10674 | -0.016 | -3.665
-13 | -0.411 | 0.10455 | -0.016 | -3.929
-12.5 | -0.43 | 0.09747 | -0.016 | -4.407
-12 | -0.447 | 0.09005 | -0.016 | -4.964
-11.5 | -0.462 | 0.08435 | -0.016 | -5.483
-11 | -0.475 | 0.07883 | -0.016 | -6.031
-10.5 | -0.485 | 0.07361 | -0.015 | -6.588
-10 | -0.491 | 0.06862 | -0.016 | -7.15
-9.5 | -0.491 | 0.0643 | -0.015 | -7.643
-9 | -0.487 | 0.06019 | -0.015 | -8.093
-8.5 | -0.477 | 0.05578 | -0.014 | -8.554
-8 | -0.459 | 0.05205 | -0.015 | -8.821
-7.5 | -0.436 | 0.04876 | -0.016 | -8.94
-7 | -0.409 | 0.04539 | -0.018 | -9.002
-6.5 | -0.38 | 0.04087 | -0.024 | -9.308
-6 | -0.427 | 0.0092 | -0.045 | -46.374
-5.5 | -0.38 | 0.00884 | -0.046 | -42.929
-5 | -0.33 | 0.00853 | -0.046 | -38.608
-4.5 | -0.277 | 0.00824 | -0.046 | -33.582
-4 | -0.222 | 0.00797 | -0.047 | -27.866
-3.5 | -0.166 | 0.00836 | -0.047 | -19.858
-3 | -0.109 | 0.00774 | -0.047 | -14.057
-2.5 | -0.051 | 0.0061 | -0.048 | -8.371
-2 | 0.007 | 0.00613 | -0.048 | 1.158
-1.5 | 0.065 | 0.00586 | -0.048 | 11.169
-1 | 0.124 | 0.00597 | -0.049 | 20.721
-0.5 | 0.182 | 0.00584 | -0.049 | 31.159
0 | 0.24 | 0.00576 | -0.049 | 41.741
0.5 | 0.299 | 0.00569 | -0.049 | 52.449
1 | 0.357 | 0.00572 | -0.05 | 62.356
1.5 | 0.415 | 0.0057 | -0.05 | 72.841
2 | 0.473 | 0.00579 | -0.05 | 81.604
2.5 | 0.531 | 0.00587 | -0.051 | 90.359
3 | 0.588 | 0.00607 | -0.051 | 96.947
3.5 | 0.645 | 0.00626 | -0.051 | 103.003
4 | 0.7 | 0.00657 | -0.051 | 106.673
4.5 | 0.754 | 0.00705 | -0.052 | 106.943
5 | 0.806 | 0.00785 | -0.052 | 102.655
5.5 | 0.855 | 0.0084 | -0.052 | 101.759
6 | 0.899 | 0.00863 | -0.052 | 104.151
6.5 | 0.936 | 0.00896 | -0.053 | 104.408
7 | 0.966 | 0.00937 | -0.053 | 103.096
7.5 | 0.988 | 0.00965 | -0.053 | 102.302
8 | 1.001 | 0.00999 | -0.054 | 100.18
8.5 | 1.001 | 0.01463 | -0.054 | 68.453
9 | 0.803 | 0.05842 | -0.021 | 13.746
9.5 | 0.792 | 0.06275 | -0.02 | 12.626
10 | 0.776 | 0.06741 | -0.019 | 11.508
10.5 | 0.754 | 0.0725 | -0.019 | 10.398
11 | 0.727 | 0.07729 | -0.019 | 9.41
11.5 | 0.698 | 0.08256 | -0.02 | 8.451
12 | 0.665 | 0.08787 | -0.02 | 7.572
12.5 | 0.632 | 0.09367 | -0.021 | 6.743
13 | 0.597 | 0.09921 | -0.022 | 6.019

## 42. Re 1M Mach 0.00 (2)
BIGFOIL.COM POLAR EXPORT
HN-1038
HN-1038 |  |  |  | Cl Max: | 1.2401 | at alpha= | 11 | deg
XFOIL ncrit=9 |  |  |  | L/D Max: | 93.7402 | at alpha= | 3.5 | deg
Re: | 1000000 |  |  | Cd Min: | 0.26193 | at alpha= | 20 | deg
Mach: | 0 |  |  | Cl=0 at alpha= | -2.1063 | deg
|  |  |  | @ Cl=0.1, Cd= | 0.0045117
|  |  |  | @ Cl=0.4, Cd= | 0.0047636
|  |  |  | @ Cl=0.6, Cd= | 0.0064023
alpha (deg) | Cl | Cd | Cm | Cl/Cd
-14 | -0.5671 | 0.16132 | 0.0077 | -3.5154
-13.5 | -0.557 | 0.15363 | 0.0048 | -3.6256
-13 | -0.5487 | 0.14562 | 0.0019 | -3.768
-12.5 | -0.5486 | 0.1361 | -0.0009 | -4.0309
-12 | -0.5403 | 0.1292 | -0.0031 | -4.1819
-11.5 | -0.5328 | 0.12217 | -0.0056 | -4.3611
-11 | -0.5267 | 0.11489 | -0.0082 | -4.5844
-10.5 | -0.5239 | 0.10664 | -0.0114 | -4.9128
-10 | -0.5233 | 0.098 | -0.015 | -5.3398
-9 | -0.7629 | 0.02693 | -0.0447 | -28.329
-8.5 | -0.7384 | 0.02303 | -0.0416 | -32.0625
-8 | -0.7057 | 0.02037 | -0.0387 | -34.6441
-7.5 | -0.6703 | 0.01796 | -0.0359 | -37.3218
-7 | -0.6214 | 0.0157 | -0.0354 | -39.5796
-6.5 | -0.56 | 0.01242 | -0.0377 | -45.0886
-6 | -0.4932 | 0.0117 | -0.0405 | -42.1538
-5.5 | -0.4278 | 0.01102 | -0.0427 | -38.8203
-5 | -0.3617 | 0.00935 | -0.0453 | -38.6845
-4.5 | -0.2925 | 0.00854 | -0.0483 | -34.2506
-4 | -0.2281 | 0.00786 | -0.0502 | -29.0204
-3.5 | -0.1593 | 0.00718 | -0.0531 | -22.1866
-3 | -0.1 | 0.00655 | -0.054 | -15.2672
-2.5 | -0.0422 | 0.00588 | -0.0545 | -7.1769
-2 | 0.0114 | 0.00522 | -0.0542 | 2.1839
-1.5 | 0.064 | 0.00469 | -0.0535 | 13.6461
-1 | 0.1165 | 0.00443 | -0.0525 | 26.298
-0.5 | 0.1689 | 0.00433 | -0.0515 | 39.0069
0 | 0.2207 | 0.00432 | -0.0503 | 51.088
0.5 | 0.272 | 0.00438 | -0.049 | 62.1005
1 | 0.3215 | 0.00447 | -0.0472 | 71.9239
1.5 | 0.3715 | 0.00463 | -0.0455 | 80.2376
2 | 0.4419 | 0.00496 | -0.0488 | 89.0927
2.5 | 0.4995 | 0.00538 | -0.0494 | 92.8439
3 | 0.5487 | 0.00587 | -0.0482 | 93.4753
3.5 | 0.599 | 0.00639 | -0.0472 | 93.7402
4 | 0.6493 | 0.00701 | -0.0463 | 92.6248
4.5 | 0.699 | 0.00774 | -0.0454 | 90.3101
5 | 0.7491 | 0.00848 | -0.0445 | 88.3373
5.5 | 0.7993 | 0.0092 | -0.0437 | 86.8804
6 | 0.8488 | 0.01003 | -0.0428 | 84.6261
6.5 | 0.8983 | 0.01087 | -0.0418 | 82.6403
7 | 0.9477 | 0.01169 | -0.0408 | 81.0693
7.5 | 0.9957 | 0.0127 | -0.0396 | 78.4016
8 | 1.0403 | 0.01417 | -0.0378 | 73.4157
8.5 | 1.0863 | 0.01534 | -0.0363 | 70.8149
9 | 1.1294 | 0.01681 | -0.0345 | 67.1862
9.5 | 1.1605 | 0.01979 | -0.031 | 58.6407
10 | 1.1904 | 0.02278 | -0.0276 | 52.2564
10.5 | 1.2189 | 0.0256 | -0.0242 | 47.6133
11 | 1.2401 | 0.02876 | -0.0202 | 43.1189
11.5 | 1.2397 | 0.03274 | -0.0136 | 37.865
12 | 1.2284 | 0.03696 | -0.0074 | 33.2359
12.5 | 1.2093 | 0.04268 | -0.004 | 28.3341
13 | 1.1754 | 0.05195 | -0.0052 | 22.6256
13.5 | 1.1472 | 0.06341 | -0.0115 | 18.0918
14 | 1.1051 | 0.08089 | -0.0232 | 13.6618
14.5 | 1.0375 | 0.10742 | -0.0398 | 9.6584
15 | 0.8665 | 0.17478 | -0.0718 | 4.9577
15.5 | 0.8765 | 0.18343 | -0.076 | 4.7784
16.5 | 0.8865 | 0.20747 | -0.0874 | 4.2729
17 | 0.8993 | 0.21656 | -0.0921 | 4.1527
17.5 | 0.9139 | 0.22572 | -0.0972 | 4.0488
18 | 0.9284 | 0.23427 | -0.1019 | 3.9629
18.5 | 0.9434 | 0.24191 | -0.1064 | 3.8998
19 | 0.9586 | 0.24904 | -0.1107 | 3.8492
19.5 | 0.9741 | 0.25574 | -0.115 | 3.8089
20 | 0.9898 | 0.26193 | -0.119 | 3.7789

## 43. Re 1M Mach 0.10 (1)
BIGFOIL.COM POLAR EXPORT
HN-1038
HN-1038 |  |  |  | Cl Max: | 0.999 | at alpha= | 8 | deg
JavaFoil+Calcfoil stall+Eppler ext transition |  |  |  | L/D Max: | 106.683 | at alpha= | 4.5 | deg
Re: | 1000000 |  |  | Cd Min: | 0.00571 | at alpha= | 0.5 | deg
Mach: | 0.1 |  |  | Cl=0 at alpha= | -2.0603 | deg
|  |  |  | @ Cl=0.1, Cd= | 0.0059403
|  |  |  | @ Cl=0.4, Cd= | 0.0057259
|  |  |  | @ Cl=0.6, Cd= | 0.10084
alpha (deg) | Cl | Cd | Cm | Cl/Cd
-14.5 | -0.313 | 0.12036 | -0.017 | -2.6
-14 | -0.335 | 0.11299 | -0.016 | -2.965
-13.5 | -0.357 | 0.10731 | -0.016 | -3.331
-13 | -0.38 | 0.10545 | -0.016 | -3.601
-12.5 | -0.402 | 0.09853 | -0.016 | -4.076
-12 | -0.422 | 0.09256 | -0.016 | -4.563
-11.5 | -0.441 | 0.08494 | -0.016 | -5.196
-11 | -0.458 | 0.07974 | -0.016 | -5.739
-10.5 | -0.471 | 0.0747 | -0.016 | -6.301
-10 | -0.479 | 0.06974 | -0.016 | -6.875
-9.5 | -0.483 | 0.06465 | -0.015 | -7.474
-9 | -0.481 | 0.06029 | -0.015 | -7.986
-8.5 | -0.474 | 0.05622 | -0.014 | -8.425
-8 | -0.457 | 0.05235 | -0.016 | -8.734
-7.5 | -0.435 | 0.049 | -0.017 | -8.879
-7 | -0.408 | 0.04551 | -0.018 | -8.975
-6.5 | -0.38 | 0.04159 | -0.023 | -9.132
-6 | -0.428 | 0.00928 | -0.046 | -46.074
-5.5 | -0.381 | 0.00894 | -0.046 | -42.616
-5 | -0.331 | 0.00855 | -0.046 | -38.691
-4.5 | -0.278 | 0.00825 | -0.047 | -33.719
-4 | -0.223 | 0.00797 | -0.047 | -27.996
-3.5 | -0.167 | 0.00841 | -0.047 | -19.846
-3 | -0.109 | 0.00779 | -0.048 | -14.035
-2.5 | -0.051 | 0.00614 | -0.048 | -8.357
-2 | 0.007 | 0.00617 | -0.048 | 1.157
-1.5 | 0.066 | 0.00587 | -0.048 | 11.198
-1 | 0.124 | 0.00599 | -0.049 | 20.769
-0.5 | 0.183 | 0.00586 | -0.049 | 31.232
0 | 0.242 | 0.00577 | -0.049 | 41.839
0.5 | 0.3 | 0.00571 | -0.05 | 52.568
1 | 0.359 | 0.00574 | -0.05 | 62.451
1.5 | 0.417 | 0.00572 | -0.05 | 72.94
2 | 0.475 | 0.00582 | -0.051 | 81.724
2.5 | 0.533 | 0.00591 | -0.051 | 90.307
3 | 0.591 | 0.00609 | -0.051 | 97.043
3.5 | 0.648 | 0.00629 | -0.051 | 103.031
4 | 0.704 | 0.0066 | -0.052 | 106.597
4.5 | 0.758 | 0.0071 | -0.052 | 106.683
5 | 0.809 | 0.00789 | -0.052 | 102.616
5.5 | 0.858 | 0.00844 | -0.052 | 101.728
6 | 0.902 | 0.00867 | -0.053 | 104.034
6.5 | 0.939 | 0.00902 | -0.053 | 104.082
7 | 0.967 | 0.00942 | -0.053 | 102.725
7.5 | 0.988 | 0.00973 | -0.054 | 101.525
8 | 0.999 | 0.01007 | -0.054 | 99.138
8.5 | 0.963 | 0.01664 | -0.052 | 57.846
9 | 0.795 | 0.05888 | -0.021 | 13.508
9.5 | 0.781 | 0.06335 | -0.02 | 12.329
10 | 0.76 | 0.06838 | -0.019 | 11.119
10.5 | 0.734 | 0.07272 | -0.018 | 10.089
11 | 0.703 | 0.07773 | -0.02 | 9.043
11.5 | 0.669 | 0.08291 | -0.021 | 8.065
12 | 0.632 | 0.08838 | -0.021 | 7.146
12.5 | 0.593 | 0.09416 | -0.021 | 6.302
13 | 0.555 | 0.10084 | -0.022 | 5.499

## 44. Re 1M Mach 0.10 (2)
BIGFOIL.COM POLAR EXPORT
HN-1038
HN-1038 |  |  |  | Cl Max: | 1.2292 | at alpha= | 11 | deg
XFOIL ncrit=9 |  |  |  | L/D Max: | 93.6392 | at alpha= | 3.5 | deg
Re: | 1000000 |  |  | Cd Min: | 0.26325 | at alpha= | 20 | deg
Mach: | 0.1 |  |  | Cl=0 at alpha= | -2.1059 | deg
|  |  |  | @ Cl=0.1, Cd= | 0.0045437
|  |  |  | @ Cl=0.4, Cd= | 0.0047799
|  |  |  | @ Cl=0.6, Cd= | 0.006408
alpha (deg) | Cl | Cd | Cm | Cl/Cd
-9.5 | -0.5457 | 0.08305 | -0.0214 | -6.5707
-9 | -0.5761 | 0.06893 | -0.0299 | -8.3578
-8.5 | -0.7295 | 0.02623 | -0.0433 | -27.8117
-8 | -0.7051 | 0.02197 | -0.0399 | -32.0938
-7.5 | -0.6723 | 0.01899 | -0.0368 | -35.4028
-7 | -0.6249 | 0.0162 | -0.0361 | -38.5741
-6.5 | -0.5629 | 0.0128 | -0.0384 | -43.9766
-6 | -0.4961 | 0.01186 | -0.041 | -41.8297
-5.5 | -0.4301 | 0.01111 | -0.0432 | -38.7129
-5 | -0.3635 | 0.00941 | -0.0459 | -38.6291
-4.5 | -0.2947 | 0.00864 | -0.0486 | -34.1088
-4 | -0.229 | 0.00791 | -0.0507 | -28.9507
-3.5 | -0.1596 | 0.0072 | -0.0536 | -22.1667
-3 | -0.1002 | 0.00657 | -0.0544 | -15.2511
-2.5 | -0.0428 | 0.00591 | -0.0548 | -7.242
-2 | 0.0115 | 0.00524 | -0.0545 | 2.1947
-1.5 | 0.0642 | 0.00472 | -0.0537 | 13.6017
-1 | 0.117 | 0.00446 | -0.0528 | 26.2332
-0.5 | 0.1697 | 0.00435 | -0.0517 | 39.0115
0 | 0.2218 | 0.00434 | -0.0505 | 51.106
0.5 | 0.2735 | 0.0044 | -0.0492 | 62.1591
1 | 0.3232 | 0.0045 | -0.0474 | 71.8222
1.5 | 0.3731 | 0.00465 | -0.0457 | 80.2366
2 | 0.4435 | 0.00499 | -0.0488 | 88.8778
2.5 | 0.502 | 0.00541 | -0.0495 | 92.7911
3 | 0.5515 | 0.0059 | -0.0483 | 93.4746
3.5 | 0.6021 | 0.00643 | -0.0473 | 93.6392
4 | 0.6526 | 0.00706 | -0.0464 | 92.4363
4.5 | 0.7027 | 0.00779 | -0.0454 | 90.2054
5 | 0.753 | 0.00854 | -0.0445 | 88.1733
5.5 | 0.8037 | 0.00926 | -0.0436 | 86.7927
6 | 0.8534 | 0.0101 | -0.0426 | 84.495
6.5 | 0.9033 | 0.01095 | -0.0416 | 82.4932
7 | 0.953 | 0.0118 | -0.0405 | 80.7627
7.5 | 1.0012 | 0.01285 | -0.0392 | 77.9144
8 | 1.0459 | 0.01436 | -0.0372 | 72.8343
8.5 | 1.0912 | 0.01571 | -0.0355 | 69.4589
9 | 1.1335 | 0.01734 | -0.0334 | 65.3691
9.5 | 1.1607 | 0.02087 | -0.0293 | 55.6157
10 | 1.1905 | 0.02387 | -0.0258 | 49.8743
10.5 | 1.215 | 0.02709 | -0.0219 | 44.8505
11 | 1.2292 | 0.03066 | -0.0171 | 40.0913
11.5 | 1.216 | 0.03511 | -0.0094 | 34.634
12 | 1.1975 | 0.04034 | -0.0045 | 29.6852
12.5 | 1.172 | 0.04774 | -0.0038 | 24.5496
13 | 1.1325 | 0.05989 | -0.0094 | 18.9097
13.5 | 1.1003 | 0.07466 | -0.0193 | 14.7375
14 | 1.0527 | 0.09567 | -0.033 | 11.0034
14.5 | 0.8714 | 0.16194 | -0.0659 | 5.381
15.5 | 0.8769 | 0.18499 | -0.077 | 4.7403
16.5 | 0.8887 | 0.20846 | -0.0883 | 4.2632
17 | 0.9017 | 0.21752 | -0.093 | 4.1454
17.5 | 0.9165 | 0.22648 | -0.098 | 4.0467
18 | 0.9313 | 0.23528 | -0.1028 | 3.9583
18.5 | 0.9465 | 0.24298 | -0.1073 | 3.8954
19 | 0.9619 | 0.25018 | -0.1117 | 3.8448
19.5 | 0.9776 | 0.25696 | -0.116 | 3.8045
20 | 0.9934 | 0.26325 | -0.1201 | 3.7736

## 45. Re 1M Mach 0.25 (1)
BIGFOIL.COM POLAR EXPORT
HN-1038
HN-1038 |  |  |  | Cl Max: | 0.978 | at alpha= | 7.5 | deg
JavaFoil+Calcfoil stall+Eppler ext transition |  |  |  | L/D Max: | 104.656 | at alpha= | 4 | deg
Re: | 1000000 |  |  | Cd Min: | 0.0058 | at alpha= | 0.5 | deg
Mach: | 0.25 |  |  | Cl=0 at alpha= | -2.0583 | deg
|  |  |  | @ Cl=0.1, Cd= | 0.0060287
|  |  |  | @ Cl=0.4, Cd= | 0.10012
|  |  |  | @ Cl=0.6, Cd= | 0.10012
alpha (deg) | Cl | Cd | Cm | Cl/Cd
-13.5 | -0.064 | 0.10584 | -0.018 | -0.605
-13 | -0.061 | 0.10375 | -0.018 | -0.59
-12.5 | -0.089 | 0.09764 | -0.018 | -0.908
-12 | -0.183 | 0.09387 | -0.018 | -1.954
-11.5 | -0.244 | 0.08874 | -0.018 | -2.751
-11 | -0.297 | 0.08332 | -0.017 | -3.561
-10.5 | -0.343 | 0.08074 | -0.017 | -4.242
-10 | -0.381 | 0.07464 | -0.016 | -5.105
-9.5 | -0.411 | 0.0684 | -0.016 | -6.009
-9 | -0.432 | 0.06275 | -0.016 | -6.877
-8.5 | -0.442 | 0.05833 | -0.016 | -7.578
-8 | -0.438 | 0.05396 | -0.016 | -8.115
-7.5 | -0.425 | 0.05033 | -0.015 | -8.436
-7 | -0.405 | 0.04674 | -0.017 | -8.66
-6.5 | -0.379 | 0.04319 | -0.019 | -8.774
-6 | -0.432 | 0.00938 | -0.047 | -46.074
-5.5 | -0.387 | 0.00914 | -0.047 | -42.37
-5 | -0.338 | 0.00872 | -0.048 | -38.719
-4.5 | -0.285 | 0.00838 | -0.048 | -33.949
-4 | -0.229 | 0.00808 | -0.048 | -28.309
-3.5 | -0.171 | 0.00853 | -0.049 | -20.075
-3 | -0.112 | 0.00803 | -0.049 | -13.984
-2.5 | -0.053 | 0.00637 | -0.049 | -8.265
-2 | 0.007 | 0.00634 | -0.049 | 1.157
-1.5 | 0.068 | 0.00597 | -0.05 | 11.322
-1 | 0.128 | 0.00608 | -0.05 | 21.019
-0.5 | 0.188 | 0.00595 | -0.05 | 31.59
0 | 0.248 | 0.00586 | -0.051 | 42.338
0.5 | 0.308 | 0.0058 | -0.051 | 53.192
1 | 0.368 | 0.00584 | -0.051 | 63.085
1.5 | 0.428 | 0.00585 | -0.052 | 73.269
2 | 0.488 | 0.00593 | -0.052 | 82.338
2.5 | 0.548 | 0.0061 | -0.052 | 89.748
3 | 0.607 | 0.00625 | -0.053 | 97.168
3.5 | 0.665 | 0.00648 | -0.053 | 102.72
4 | 0.723 | 0.0069 | -0.053 | 104.656
4.5 | 0.777 | 0.00747 | -0.053 | 104.062
5 | 0.829 | 0.00835 | -0.054 | 99.292
5.5 | 0.878 | 0.00866 | -0.054 | 101.337
6 | 0.92 | 0.00893 | -0.054 | 102.971
6.5 | 0.951 | 0.0094 | -0.054 | 101.108
7 | 0.971 | 0.00983 | -0.055 | 98.764
7.5 | 0.978 | 0.01021 | -0.055 | 95.858
8 | 0.781 | 0.05216 | -0.025 | 14.964
8.5 | 0.759 | 0.05727 | -0.019 | 13.246
9 | 0.726 | 0.0613 | -0.018 | 11.848
9.5 | 0.681 | 0.06738 | -0.019 | 10.107
10 | 0.624 | 0.07178 | -0.021 | 8.696
10.5 | 0.557 | 0.07655 | -0.021 | 7.273
11 | 0.481 | 0.08234 | -0.022 | 5.84
11.5 | 0.398 | 0.0874 | -0.022 | 4.554
12 | 0.308 | 0.095 | -0.022 | 3.242
12.5 | 0.202 | 0.10012 | -0.022 | 2.021

## 46. Re 1M Mach 0.25 (2)
BIGFOIL.COM POLAR EXPORT
HN-1038
HN-1038 |  |  |  | Cl Max: | 1.1642 | at alpha= | 9.5 | deg
XFOIL ncrit=9 |  |  |  | L/D Max: | 93.4894 | at alpha= | 3.5 | deg
Re: | 1000000 |  |  | Cd Min: | 0.25127 | at alpha= | -20 | deg
Mach: | 0.25 |  |  | Cl=0 at alpha= | -2.1025 | deg
|  |  |  | @ Cl=0.1, Cd= | 0.0047054
|  |  |  | @ Cl=0.4, Cd= | 0.0048617
|  |  |  | @ Cl=0.6, Cd= | 0.0064209
alpha (deg) | Cl | Cd | Cm | Cl/Cd
-20 | -0.7538 | 0.25127 | 0.0522 | -3
-19.5 | -0.7364 | 0.24448 | 0.0481 | -3.0121
-19 | -0.7193 | 0.23741 | 0.0439 | -3.0298
-18.5 | -0.7024 | 0.23027 | 0.0398 | -3.0503
-18 | -0.6858 | 0.22302 | 0.0359 | -3.0751
-17.5 | -0.6694 | 0.21598 | 0.0322 | -3.0994
-17 | -0.6533 | 0.20863 | 0.0285 | -3.1314
-16.5 | -0.6388 | 0.2015 | 0.0258 | -3.1702
-16 | -0.6231 | 0.19466 | 0.0224 | -3.201
-15.5 | -0.608 | 0.18772 | 0.0192 | -3.2389
-15 | -0.593 | 0.1799 | 0.0155 | -3.2963
-14.5 | -0.5799 | 0.1721 | 0.0116 | -3.3696
-14 | -0.5675 | 0.16441 | 0.0083 | -3.4517
-13.5 | -0.5561 | 0.15672 | 0.0053 | -3.5484
-13 | -0.5509 | 0.14766 | 0.0027 | -3.7309
-12.5 | -0.5395 | 0.14108 | 0.0005 | -3.8241
-12 | -0.5301 | 0.13387 | -0.002 | -3.9598
-11.5 | -0.5216 | 0.12663 | -0.0045 | -4.1191
-11 | -0.5149 | 0.11893 | -0.0073 | -4.3294
-10.5 | -0.5101 | 0.11083 | -0.0103 | -4.6025
-10 | -0.503 | 0.10217 | -0.0143 | -4.9232
-9 | -0.5362 | 0.07781 | -0.0241 | -6.8911
-8.5 | -0.5552 | 0.06697 | -0.0306 | -8.2903
-8 | -0.5866 | 0.05333 | -0.0417 | -10.9994
-7.5 | -0.6221 | 0.03702 | -0.0433 | -16.8044
-7 | -0.6372 | 0.02259 | -0.0394 | -28.2072
-6.5 | -0.5747 | 0.01715 | -0.0422 | -33.5102
-6 | -0.512 | 0.01294 | -0.0442 | -39.5672
-5.5 | -0.4431 | 0.01174 | -0.0463 | -37.7428
-5 | -0.3731 | 0.00982 | -0.0488 | -37.9939
-4.5 | -0.3042 | 0.0091 | -0.0509 | -33.4286
-4 | -0.2339 | 0.00808 | -0.0533 | -28.948
-3.5 | -0.1666 | 0.00736 | -0.055 | -22.6359
-3 | -0.1035 | 0.00672 | -0.056 | -15.4018
-2.5 | -0.0446 | 0.00604 | -0.0563 | -7.3841
-2 | 0.0115 | 0.0054 | -0.0559 | 2.1296
-1 | 0.1198 | 0.00455 | -0.0541 | 26.3297
-0.5 | 0.174 | 0.00444 | -0.053 | 39.1892
0 | 0.2278 | 0.00443 | -0.0517 | 51.4221
0.5 | 0.2811 | 0.0045 | -0.0504 | 62.4667
1 | 0.3326 | 0.00462 | -0.0486 | 71.9913
1.5 | 0.3828 | 0.00478 | -0.0465 | 80.0837
2 | 0.4523 | 0.00511 | -0.0489 | 88.5127
2.5 | 0.5157 | 0.00555 | -0.0503 | 92.9189
3 | 0.5667 | 0.00607 | -0.0489 | 93.3608
3.5 | 0.6189 | 0.00662 | -0.0477 | 93.4894
4 | 0.6711 | 0.00728 | -0.0466 | 92.1841
4.5 | 0.7229 | 0.00806 | -0.0455 | 89.6898
5 | 0.7751 | 0.00883 | -0.0443 | 87.7803
5.5 | 0.8274 | 0.00964 | -0.0431 | 85.8299
6 | 0.8788 | 0.01057 | -0.0418 | 83.141
6.5 | 0.9301 | 0.01157 | -0.0402 | 80.3889
7 | 0.9806 | 0.01267 | -0.0384 | 77.3954
7.5 | 1.0264 | 0.01438 | -0.0359 | 71.3769
8 | 1.0716 | 0.01611 | -0.0332 | 66.5177
8.5 | 1.1107 | 0.01856 | -0.0297 | 59.8438
9 | 1.1465 | 0.02126 | -0.026 | 53.9276
9.5 | 1.1642 | 0.02581 | -0.0207 | 45.1065
10 | 1.1593 | 0.0315 | -0.0134 | 36.8032
11 | 1.1039 | 0.04411 | -0.0028 | 25.0261
12 | 1.0409 | 0.06841 | -0.0165 | 15.2156
12.5 | 1.0106 | 0.08556 | -0.0282 | 11.8116
13 | 0.9848 | 0.10226 | -0.0378 | 9.6304
13.5 | 0.9575 | 0.11945 | -0.047 | 8.0159
14 | 0.8662 | 0.15863 | -0.0656 | 5.4605
14.5 | 0.8643 | 0.17239 | -0.0722 | 5.0136

## 47. Re 1M Mach 0.50 (1)
BIGFOIL.COM POLAR EXPORT
HN-1038
HN-1038 |  |  |  | Cl Max: | 1.188 | at alpha= | 20 | deg
JavaFoil+Calcfoil stall+Eppler ext transition |  |  |  | L/D Max: | 99.18 | at alpha= | 3.5 | deg
Re: | 1000000 |  |  | Cd Min: | 0.00623 | at alpha= | -1 | deg
Mach: | 0.5 |  |  | Cl=0 at alpha= | -2.0597 | deg
|  |  |  | @ Cl=0.1, Cd= | 0.0064197
|  |  |  | @ Cl=0.4, Cd= | 0.006271
|  |  |  | @ Cl=0.6, Cd= | 0.0066613
alpha (deg) | Cl | Cd | Cm | Cl/Cd
-20 | -0.937 | 0.20004 | -0.025 | -4.682
-19.5 | -0.91 | 0.18967 | -0.024 | -4.795
-19 | -0.884 | 0.18313 | -0.024 | -4.828
-18.5 | -0.859 | 0.17802 | -0.024 | -4.826
-18 | -0.834 | 0.17425 | -0.024 | -4.787
-17.5 | -0.809 | 0.17006 | -0.024 | -4.757
-17 | -0.783 | 0.16467 | -0.024 | -4.754
-16.5 | -0.757 | 0.16028 | -0.024 | -4.72
-16 | -0.731 | 0.15445 | -0.024 | -4.734
-15.5 | -0.706 | 0.15043 | -0.024 | -4.692
-15 | -0.68 | 0.14649 | -0.024 | -4.644
-14.5 | -0.655 | 0.13729 | -0.024 | -4.769
-14 | -0.628 | 0.13325 | -0.023 | -4.711
-13.5 | -0.602 | 0.12762 | -0.023 | -4.718
-13 | -0.576 | 0.1243 | -0.023 | -4.638
-12.5 | -0.551 | 0.12047 | -0.023 | -4.571
-12 | -0.524 | 0.11354 | -0.022 | -4.614
-11.5 | -0.498 | 0.11078 | -0.022 | -4.496
-11 | -0.472 | 0.10703 | -0.022 | -4.411
-10.5 | -0.446 | 0.10394 | -0.023 | -4.293
-10 | -0.42 | 0.09508 | -0.021 | -4.413
-9.5 | -0.394 | 0.09246 | -0.022 | -4.257
-9 | -0.367 | 0.09003 | -0.022 | -4.082
-8.5 | -0.341 | 0.08742 | -0.022 | -3.904
-8 | -0.315 | 0.06689 | -0.02 | -4.704
-7.5 | -0.288 | 0.05649 | -0.021 | -5.106
-7 | -0.262 | 0.05034 | -0.021 | -5.208
-6.5 | -0.236 | 0.05848 | -0.02 | -4.029
-6 | -0.209 | 0.04556 | -0.02 | -4.592
-5.5 | -0.297 | 0.04181 | -0.019 | -7.106
-5 | -0.284 | 0.03776 | -0.023 | -7.513
-4.5 | -0.308 | 0.00915 | -0.054 | -33.689
-4 | -0.252 | 0.00872 | -0.054 | -28.894
-3.5 | -0.19 | 0.00836 | -0.054 | -22.735
-3 | -0.125 | 0.00881 | -0.055 | -14.198
-2.5 | -0.059 | 0.00775 | -0.055 | -7.581
-2 | 0.008 | 0.00656 | -0.055 | 1.248
-1.5 | 0.075 | 0.00653 | -0.056 | 11.56
-1 | 0.143 | 0.00623 | -0.056 | 22.93
-0.5 | 0.21 | 0.00634 | -0.056 | 33.139
0 | 0.277 | 0.00625 | -0.057 | 44.391
0.5 | 0.345 | 0.00623 | -0.057 | 55.311
1 | 0.412 | 0.00628 | -0.057 | 65.6
1.5 | 0.479 | 0.00636 | -0.058 | 75.25
2 | 0.545 | 0.00653 | -0.058 | 83.479
2.5 | 0.612 | 0.00669 | -0.058 | 91.435
3 | 0.678 | 0.00698 | -0.059 | 97.057
3.5 | 0.742 | 0.00748 | -0.059 | 99.18
4 | 0.803 | 0.00834 | -0.059 | 96.353
4.5 | 0.859 | 0.00906 | -0.06 | 94.892
5 | 0.907 | 0.00971 | -0.06 | 93.419
5.5 | 0.94 | 0.0101 | -0.06 | 93.06
6 | 0.927 | 0.01363 | -0.06 | 68.025
6.5 | 0.458 | 0.04842 | -0.021 | 9.463
7 | 0.485 | 0.05177 | -0.023 | 9.376
7.5 | 0.512 | 0.06719 | -0.023 | 7.621
8 | 0.539 | 0.05866 | -0.025 | 9.191
8.5 | 0.566 | 0.07001 | -0.025 | 8.081
9 | 0.593 | 0.08894 | -0.027 | 6.668
9.5 | 0.62 | 0.09468 | -0.027 | 6.544
10 | 0.646 | 0.09654 | -0.027 | 6.693
10.5 | 0.674 | 0.10345 | -0.029 | 6.513
11 | 0.7 | 0.10653 | -0.029 | 6.574
11.5 | 0.727 | 0.11106 | -0.029 | 6.546
12 | 0.755 | 0.11722 | -0.031 | 6.44
12.5 | 0.781 | 0.12032 | -0.031 | 6.494
13 | 0.808 | 0.12614 | -0.032 | 6.406
13.5 | 0.836 | 0.13339 | -0.034 | 6.27
14 | 0.863 | 0.13766 | -0.034 | 6.267
14.5 | 0.889 | 0.14317 | -0.034 | 6.21
15 | 0.916 | 0.14738 | -0.035 | 6.215
15.5 | 0.944 | 0.15262 | -0.036 | 6.187
16 | 0.971 | 0.15818 | -0.036 | 6.136
16.5 | 0.997 | 0.1622 | -0.037 | 6.147
17 | 1.024 | 0.16964 | -0.037 | 6.034
17.5 | 1.053 | 0.177 | -0.039 | 5.951
18 | 1.079 | 0.18063 | -0.039 | 5.971
18.5 | 1.105 | 0.18522 | -0.039 | 5.963
19 | 1.131 | 0.18963 | -0.039 | 5.963
19.5 | 1.157 | 0.19702 | -0.04 | 5.874
20 | 1.188 | 0.20648 | -0.042 | 5.755

## 48. Re 1M Mach 0.50 (2)
BIGFOIL.COM POLAR EXPORT
HN-1038
HN-1038 |  |  |  | Cl Max: | 1.1213 | at alpha= | 20 | deg
XFOIL ncrit=9 |  |  |  | L/D Max: | 93.6834 | at alpha= | 3 | deg
Re: | 1000000 |  |  | Cd Min: | 0.30388 | at alpha= | 20 | deg
Mach: | 0.5 |  |  | Cl=0 at alpha= | -2.0837 | deg
|  |  |  | @ Cl=0.1, Cd= | 0.0052425
|  |  |  | @ Cl=0.4, Cd= | 0.005203
|  |  |  | @ Cl=0.6, Cd= | 0.0064213
alpha (deg) | Cl | Cd | Cm | Cl/Cd
-20 | -0.8236 | 0.27436 | 0.0632 | -3.0019
-19.5 | -0.8022 | 0.26617 | 0.0583 | -3.0139
-19 | -0.781 | 0.25781 | 0.0534 | -3.0294
-18.5 | -0.7599 | 0.24942 | 0.0486 | -3.0467
-18 | -0.7392 | 0.24067 | 0.0446 | -3.0714
-17.5 | -0.7185 | 0.23279 | 0.0404 | -3.0865
-17 | -0.6978 | 0.225 | 0.0362 | -3.1013
-16.5 | -0.6773 | 0.21716 | 0.0321 | -3.1189
-16 | -0.6571 | 0.20914 | 0.0279 | -3.1419
-15.5 | -0.6364 | 0.20068 | 0.0237 | -3.1712
-15 | -0.6179 | 0.19209 | 0.0188 | -3.2167
-14.5 | -0.5999 | 0.18379 | 0.0148 | -3.2641
-14 | -0.5833 | 0.17545 | 0.0121 | -3.3246
-13.5 | -0.5658 | 0.16804 | 0.0089 | -3.3671
-13 | -0.5495 | 0.1603 | 0.0056 | -3.4279
-12.5 | -0.5343 | 0.15249 | 0.0024 | -3.5038
-12 | -0.5203 | 0.1444 | -0.0007 | -3.6032
-11.5 | -0.5074 | 0.13613 | -0.0049 | -3.7273
-11 | -0.4963 | 0.12788 | -0.008 | -3.881
-10.5 | -0.4862 | 0.11981 | -0.0108 | -4.0581
-10 | -0.3822 | 0.09934 | -0.0202 | -3.8474
-9.5 | -0.4754 | 0.10348 | -0.0153 | -4.5941
-9 | -0.4735 | 0.09461 | -0.0186 | -5.0048
-8.5 | -0.4744 | 0.08561 | -0.0223 | -5.5414
-8 | -0.4774 | 0.07684 | -0.026 | -6.2129
-7.5 | -0.4815 | 0.06872 | -0.0296 | -7.0067
-7 | -0.5038 | 0.05932 | -0.0336 | -8.4929
-6.5 | -0.5264 | 0.05084 | -0.0384 | -10.3541
-6 | -0.5226 | 0.03875 | -0.0474 | -13.4865
-5.5 | -0.4776 | 0.02464 | -0.0585 | -19.3831
-5 | -0.4142 | 0.01518 | -0.0624 | -27.2859
-4.5 | -0.3398 | 0.01094 | -0.0633 | -31.0603
-4 | -0.262 | 0.00927 | -0.064 | -28.2632
-3.5 | -0.1879 | 0.00808 | -0.0642 | -23.255
-3 | -0.1178 | 0.00723 | -0.0639 | -16.2932
-2.5 | -0.0522 | 0.00662 | -0.0632 | -7.8852
-2 | 0.0105 | 0.00602 | -0.0621 | 1.7442
-1.5 | 0.0715 | 0.00544 | -0.0609 | 13.1434
-1 | 0.1321 | 0.00502 | -0.0597 | 26.3147
-0.5 | 0.1927 | 0.00484 | -0.0582 | 39.814
0 | 0.2535 | 0.00484 | -0.0567 | 52.376
0.5 | 0.3141 | 0.00494 | -0.0552 | 63.583
1 | 0.3733 | 0.0051 | -0.0533 | 73.1961
1.5 | 0.4303 | 0.00532 | -0.0509 | 80.8835
2 | 0.4911 | 0.00562 | -0.0491 | 87.3843
2.5 | 0.5753 | 0.00617 | -0.0528 | 93.2415
3 | 0.6333 | 0.00676 | -0.0508 | 93.6834
3.5 | 0.6927 | 0.00745 | -0.0489 | 92.9799
4 | 0.7524 | 0.00826 | -0.0468 | 91.0896
4.5 | 0.8123 | 0.00916 | -0.0445 | 88.679
5 | 0.8726 | 0.01015 | -0.0419 | 85.9704
5.5 | 0.9315 | 0.01138 | -0.0387 | 81.8541
6 | 0.9874 | 0.01305 | -0.0343 | 75.6628
6.5 | 1.0318 | 0.01586 | -0.0281 | 65.0567
7 | 1.0617 | 0.02029 | -0.0204 | 52.3263
7.5 | 1.0679 | 0.02637 | -0.0121 | 40.4968
8 | 1.0433 | 0.03253 | -0.0032 | 32.0719
8.5 | 1.0093 | 0.04027 | -0.0003 | 25.0633
9 | 0.9766 | 0.0511 | -0.0061 | 19.1115
9.5 | 0.947 | 0.06622 | -0.0184 | 14.3008
10 | 0.9222 | 0.08155 | -0.0283 | 11.3084
10.5 | 0.8966 | 0.09628 | -0.037 | 9.3124
11 | 0.8772 | 0.1104 | -0.0452 | 7.9457
11.5 | 0.8612 | 0.12495 | -0.0534 | 6.8924
12 | 0.8562 | 0.13817 | -0.0606 | 6.1967
12.5 | 0.8572 | 0.15088 | -0.0674 | 5.6813
13 | 0.863 | 0.16288 | -0.0737 | 5.2984
14 | 0.889 | 0.18428 | -0.0848 | 4.8242
14.5 | 0.9019 | 0.19528 | -0.0906 | 4.6185
15 | 0.9172 | 0.20813 | -0.097 | 4.4069
15.5 | 0.9358 | 0.21808 | -0.1025 | 4.2911
16 | 0.9554 | 0.22724 | -0.1076 | 4.2044
16.5 | 0.9757 | 0.23595 | -0.1125 | 4.1352
17 | 0.9945 | 0.24578 | -0.1175 | 4.0463
17.5 | 1.0151 | 0.25559 | -0.123 | 3.9716
18 | 1.0358 | 0.26522 | -0.1285 | 3.9054
18.5 | 1.0567 | 0.27484 | -0.1342 | 3.8448
19 | 1.0777 | 0.28474 | -0.1404 | 3.7849
19.5 | 1.0998 | 0.29456 | -0.1462 | 3.7337
20 | 1.1213 | 0.30388 | -0.1518 | 3.6899

## 49. Re 2M Mach 0.00 (1)
BIGFOIL.COM POLAR EXPORT
HN-1038
HN-1038 |  |  |  | Cl Max: | 1.006 | at alpha= | 8.5 | deg
JavaFoil+Calcfoil stall+Eppler ext transition |  |  |  | L/D Max: | 118.305 | at alpha= | 6.5 | deg
Re: | 2000000 |  |  | Cd Min: | 0.00551 | at alpha= | 0.5 | deg
Mach: | 0 |  |  | Cl=0 at alpha= | -2.0603 | deg
|  |  |  | @ Cl=0.1, Cd= | 0.0060368
|  |  |  | @ Cl=0.4, Cd= | 0.0055819
|  |  |  | @ Cl=0.6, Cd= | 0.09791
alpha (deg) | Cl | Cd | Cm | Cl/Cd
-12 | -0.448 | 0.08451 | -0.018 | -5.296
-11.5 | -0.463 | 0.07927 | -0.018 | -5.842
-11 | -0.476 | 0.07392 | -0.018 | -6.441
-10.5 | -0.486 | 0.0693 | -0.017 | -7.007
-10 | -0.491 | 0.06504 | -0.018 | -7.555
-9.5 | -0.492 | 0.0609 | -0.018 | -8.081
-9 | -0.488 | 0.05717 | -0.018 | -8.535
-8.5 | -0.478 | 0.05365 | -0.017 | -8.908
-8 | -0.46 | 0.04972 | -0.019 | -9.258
-7.5 | -0.439 | 0.04544 | -0.023 | -9.662
-7 | -0.509 | 0.00892 | -0.045 | -57.097
-6.5 | -0.47 | 0.0086 | -0.045 | -54.653
-6 | -0.427 | 0.00822 | -0.045 | -51.943
-5.5 | -0.38 | 0.00789 | -0.046 | -48.098
-5 | -0.33 | 0.0076 | -0.046 | -43.372
-4.5 | -0.277 | 0.00758 | -0.046 | -36.548
-4 | -0.222 | 0.00785 | -0.047 | -28.321
-3.5 | -0.166 | 0.00759 | -0.047 | -21.873
-3 | -0.109 | 0.00701 | -0.047 | -15.516
-2.5 | -0.051 | 0.00623 | -0.048 | -8.19
-2 | 0.007 | 0.00633 | -0.048 | 1.121
-1.5 | 0.065 | 0.00628 | -0.048 | 10.412
-1 | 0.124 | 0.00587 | -0.049 | 21.103
-0.5 | 0.182 | 0.00563 | -0.049 | 32.373
0 | 0.24 | 0.00553 | -0.049 | 43.474
0.5 | 0.299 | 0.00551 | -0.049 | 54.227
1 | 0.357 | 0.00553 | -0.05 | 64.471
1.5 | 0.415 | 0.0056 | -0.05 | 74.159
2 | 0.473 | 0.00567 | -0.05 | 83.383
2.5 | 0.531 | 0.00579 | -0.051 | 91.625
3 | 0.588 | 0.00596 | -0.051 | 98.73
3.5 | 0.645 | 0.00614 | -0.051 | 105.034
4 | 0.7 | 0.00635 | -0.051 | 110.301
4.5 | 0.754 | 0.00655 | -0.052 | 115.162
5 | 0.806 | 0.00709 | -0.052 | 113.653
5.5 | 0.855 | 0.00755 | -0.052 | 113.3
6 | 0.899 | 0.00762 | -0.052 | 118.006
6.5 | 0.936 | 0.00791 | -0.053 | 118.305
7 | 0.966 | 0.00827 | -0.053 | 116.827
7.5 | 0.988 | 0.00852 | -0.053 | 115.974
8 | 1.001 | 0.00882 | -0.054 | 113.556
8.5 | 1.006 | 0.00903 | -0.054 | 111.419
9 | 0.999 | 0.01276 | -0.054 | 78.326
9.5 | 0.978 | 0.01498 | -0.054 | 65.309
10 | 0.797 | 0.05648 | -0.035 | 14.105
10.5 | 0.759 | 0.06747 | -0.028 | 11.252
11 | 0.731 | 0.07248 | -0.026 | 10.086
11.5 | 0.701 | 0.07735 | -0.026 | 9.061
12 | 0.668 | 0.08205 | -0.026 | 8.146
12.5 | 0.635 | 0.08699 | -0.027 | 7.294
13 | 0.6 | 0.09284 | -0.027 | 6.457
13.5 | 0.565 | 0.09791 | -0.027 | 5.767

## 50. Re 2M Mach 0.00 (2)
BIGFOIL.COM POLAR EXPORT
HN-1038
HN-1038 |  |  |  | Cl Max: | 1.3691 | at alpha= | 12.5 | deg
XFOIL ncrit=9 |  |  |  | L/D Max: | 102.842 | at alpha= | 3.5 | deg
Re: | 2000000 |  |  | Cd Min: | 0.10472 | at alpha= | 16 | deg
Mach: | 0 |  |  | Cl=0 at alpha= | -2.0859 | deg
|  |  |  | @ Cl=0.1, Cd= | 0.0044371
|  |  |  | @ Cl=0.4, Cd= | 0.004598
|  |  |  | @ Cl=0.6, Cd= | 0.0058345
alpha (deg) | Cl | Cd | Cm | Cl/Cd
-12 | -0.8702 | 0.04816 | -0.0462 | -18.0689
-11.5 | -0.9015 | 0.03772 | -0.0532 | -23.8998
-11 | -0.9399 | 0.02665 | -0.0501 | -35.2683
-10.5 | -0.9313 | 0.02084 | -0.046 | -44.6881
-10 | -0.9063 | 0.01702 | -0.0425 | -53.2491
-9.5 | -0.8673 | 0.01549 | -0.0401 | -55.991
-9 | -0.8248 | 0.01455 | -0.0381 | -56.6873
-8.5 | -0.7633 | 0.01343 | -0.0401 | -56.8354
-8 | -0.7003 | 0.01252 | -0.0422 | -55.9345
-7.5 | -0.6376 | 0.01089 | -0.0445 | -58.5491
-7 | -0.5771 | 0.00968 | -0.046 | -59.6178
-6.5 | -0.5143 | 0.00909 | -0.0477 | -56.5787
-6 | -0.4493 | 0.00844 | -0.05 | -53.2346
-5.5 | -0.3822 | 0.00776 | -0.0526 | -49.2526
-5 | -0.3223 | 0.00739 | -0.0536 | -43.613
-4.5 | -0.2612 | 0.00675 | -0.0547 | -38.6963
-4 | -0.2056 | 0.00634 | -0.0545 | -32.429
-3.5 | -0.1509 | 0.00596 | -0.0542 | -25.3188
-3 | -0.0972 | 0.00565 | -0.0536 | -17.2035
-2.5 | -0.0439 | 0.00531 | -0.0531 | -8.2674
-2 | 0.0091 | 0.00499 | -0.0525 | 1.8236
-1.5 | 0.0619 | 0.00461 | -0.052 | 13.4273
-1 | 0.1148 | 0.00437 | -0.0515 | 26.27
-0.5 | 0.1678 | 0.00416 | -0.0509 | 40.3365
0 | 0.2214 | 0.00413 | -0.0504 | 53.6077
0.5 | 0.2748 | 0.00419 | -0.0499 | 65.5847
1 | 0.3283 | 0.00434 | -0.0493 | 75.6452
1.5 | 0.3808 | 0.00452 | -0.0486 | 84.2478
2 | 0.4325 | 0.00473 | -0.0477 | 91.4376
2.5 | 0.4806 | 0.00498 | -0.0458 | 96.506
3 | 0.5458 | 0.00534 | -0.048 | 102.2097
3.5 | 0.6006 | 0.00584 | -0.0481 | 102.8425
4 | 0.6516 | 0.00641 | -0.0473 | 101.6537
4.5 | 0.703 | 0.00698 | -0.0466 | 100.7163
5 | 0.7547 | 0.00753 | -0.0459 | 100.2258
5.5 | 0.8058 | 0.00817 | -0.0452 | 98.6291
6 | 0.857 | 0.0088 | -0.0445 | 97.3864
6.5 | 0.9086 | 0.00937 | -0.0438 | 96.9691
7 | 0.9597 | 0.00999 | -0.0431 | 96.0661
7.5 | 1.0099 | 0.01069 | -0.0423 | 94.4715
8 | 1.0585 | 0.01163 | -0.0411 | 91.0146
8.5 | 1.1077 | 0.01239 | -0.0402 | 89.4027
9 | 1.1553 | 0.01333 | -0.039 | 86.6692
9.5 | 1.199 | 0.01475 | -0.0372 | 81.2881
10 | 1.2388 | 0.01655 | -0.0349 | 74.852
10.5 | 1.2689 | 0.01937 | -0.0313 | 65.5085
11 | 1.301 | 0.02164 | -0.0283 | 60.1201
11.5 | 1.3298 | 0.02393 | -0.025 | 55.5704
12 | 1.356 | 0.02602 | -0.0215 | 52.1138
12.5 | 1.3691 | 0.02819 | -0.016 | 48.5669
13 | 1.3641 | 0.03139 | -0.0094 | 43.4565
13.5 | 1.3633 | 0.0348 | -0.0053 | 39.1753
14 | 1.3536 | 0.03982 | -0.0031 | 33.993
14.5 | 1.3197 | 0.04935 | -0.0048 | 26.7416
15 | 1.2691 | 0.06508 | -0.0136 | 19.5006
15.5 | 1.2432 | 0.07935 | -0.0226 | 15.6673
16 | 1.1726 | 0.10472 | -0.0379 | 11.1975

## 51. Re 2M Mach 0.10 (1)
BIGFOIL.COM POLAR EXPORT
HN-1038
HN-1038 |  |  |  | Cl Max: | 1 | at alpha= | 8.5 | deg
JavaFoil+Calcfoil stall+Eppler ext transition |  |  |  | L/D Max: | 117.941 | at alpha= | 6.5 | deg
Re: | 2000000 |  |  | Cd Min: | 0.00552 | at alpha= | 0.5 | deg
Mach: | 0.1 |  |  | Cl=0 at alpha= | -2.0603 | deg
|  |  |  | @ Cl=0.1, Cd= | 0.0060596
|  |  |  | @ Cl=0.4, Cd= | 0.0055995
|  |  |  | @ Cl=0.6, Cd= | 0.09971
alpha (deg) | Cl | Cd | Cm | Cl/Cd
-12 | -0.423 | 0.0845 | -0.018 | -5.005
-11.5 | -0.442 | 0.07976 | -0.018 | -5.541
-11 | -0.458 | 0.07465 | -0.018 | -6.139
-10.5 | -0.471 | 0.06967 | -0.018 | -6.765
-10 | -0.48 | 0.06551 | -0.018 | -7.329
-9.5 | -0.484 | 0.06138 | -0.018 | -7.883
-9 | -0.482 | 0.05737 | -0.018 | -8.405
-8.5 | -0.474 | 0.05371 | -0.017 | -8.829
-8 | -0.459 | 0.04986 | -0.02 | -9.197
-7.5 | -0.439 | 0.04542 | -0.023 | -9.657
-7 | -0.509 | 0.00897 | -0.045 | -56.773
-6.5 | -0.471 | 0.00861 | -0.045 | -54.671
-6 | -0.428 | 0.00822 | -0.046 | -52.033
-5.5 | -0.381 | 0.00791 | -0.046 | -48.18
-5 | -0.331 | 0.00767 | -0.046 | -43.149
-4.5 | -0.278 | 0.00763 | -0.047 | -36.467
-4 | -0.223 | 0.00786 | -0.047 | -28.41
-3.5 | -0.167 | 0.0076 | -0.047 | -21.965
-3 | -0.109 | 0.00706 | -0.048 | -15.484
-2.5 | -0.051 | 0.00624 | -0.048 | -8.223
-2 | 0.007 | 0.00635 | -0.048 | 1.124
-1.5 | 0.066 | 0.0063 | -0.048 | 10.437
-1 | 0.124 | 0.00589 | -0.049 | 21.133
-0.5 | 0.183 | 0.00564 | -0.049 | 32.442
0 | 0.242 | 0.00554 | -0.049 | 43.59
0.5 | 0.3 | 0.00552 | -0.05 | 54.332
1 | 0.359 | 0.00555 | -0.05 | 64.625
1.5 | 0.417 | 0.00562 | -0.05 | 74.242
2 | 0.475 | 0.00569 | -0.051 | 83.569
2.5 | 0.533 | 0.00581 | -0.051 | 91.78
3 | 0.591 | 0.00598 | -0.051 | 98.882
3.5 | 0.648 | 0.00617 | -0.051 | 104.957
4 | 0.704 | 0.00639 | -0.052 | 110.217
4.5 | 0.758 | 0.00659 | -0.052 | 115.08
5 | 0.809 | 0.00713 | -0.052 | 113.574
5.5 | 0.858 | 0.00758 | -0.052 | 113.261
6 | 0.902 | 0.00765 | -0.053 | 117.884
6.5 | 0.939 | 0.00796 | -0.053 | 117.941
7 | 0.967 | 0.00831 | -0.053 | 116.418
7.5 | 0.988 | 0.00858 | -0.054 | 115.095
8 | 0.999 | 0.00889 | -0.054 | 112.291
8.5 | 1 | 0.00913 | -0.054 | 109.552
9 | 0.988 | 0.01207 | -0.054 | 81.9
9.5 | 0.947 | 0.01625 | -0.053 | 58.309
10 | 0.766 | 0.06362 | -0.028 | 12.043
10.5 | 0.736 | 0.06912 | -0.025 | 10.655
11 | 0.707 | 0.07291 | -0.027 | 9.691
11.5 | 0.672 | 0.07741 | -0.027 | 8.684
12 | 0.634 | 0.08247 | -0.027 | 7.693
12.5 | 0.596 | 0.08838 | -0.027 | 6.74
13 | 0.557 | 0.09371 | -0.026 | 5.939
13.5 | 0.518 | 0.09971 | -0.027 | 5.196

## 52. Re 2M Mach 0.10 (2)
BIGFOIL.COM POLAR EXPORT
HN-1038
HN-1038 |  |  |  | Cl Max: | 1.3443 | at alpha= | 12.5 | deg
XFOIL ncrit=9 |  |  |  | L/D Max: | 102.67 | at alpha= | 3.5 | deg
Re: | 2000000 |  |  | Cd Min: | 0.264 | at alpha= | 20 | deg
Mach: | 0.1 |  |  | Cl=0 at alpha= | -2.0852 | deg
|  |  |  | @ Cl=0.1, Cd= | 0.0044663
|  |  |  | @ Cl=0.4, Cd= | 0.0046091
|  |  |  | @ Cl=0.6, Cd= | 0.0058459
alpha (deg) | Cl | Cd | Cm | Cl/Cd
-15.5 | -0.6078 | 0.1839 | 0.0187 | -3.3051
-15 | -0.5947 | 0.17694 | 0.0158 | -3.361
-14.5 | -0.5823 | 0.16853 | 0.0125 | -3.4552
-14 | -0.5721 | 0.16089 | 0.0097 | -3.5558
-13.5 | -0.5628 | 0.15314 | 0.0069 | -3.6751
-13 | -0.5554 | 0.14504 | 0.0042 | -3.8293
-11.5 | -0.8297 | 0.05111 | -0.0483 | -16.2336
-11 | -0.9061 | 0.03276 | -0.0527 | -27.6587
-10.5 | -0.9144 | 0.02502 | -0.049 | -36.5468
-10 | -0.9023 | 0.01934 | -0.0448 | -46.6546
-9.5 | -0.8694 | 0.01672 | -0.0417 | -51.9976
-9 | -0.8293 | 0.01533 | -0.0392 | -54.0965
-8.5 | -0.7686 | 0.01395 | -0.0409 | -55.0968
-8 | -0.7053 | 0.01282 | -0.043 | -55.0156
-7.5 | -0.6401 | 0.01202 | -0.0453 | -53.2529
-7 | -0.5811 | 0.00983 | -0.0466 | -59.115
-6.5 | -0.5178 | 0.00918 | -0.0483 | -56.4052
-6 | -0.4517 | 0.00874 | -0.0506 | -51.6819
-5.5 | -0.3845 | 0.00781 | -0.0532 | -49.2318
-5 | -0.3244 | 0.00741 | -0.054 | -43.7787
-4.5 | -0.2633 | 0.00677 | -0.055 | -38.8922
-4 | -0.207 | 0.00635 | -0.0548 | -32.5984
-3.5 | -0.152 | 0.00598 | -0.0545 | -25.4181
-3 | -0.0979 | 0.00566 | -0.0539 | -17.2968
-2.5 | -0.0443 | 0.00533 | -0.0533 | -8.3114
-2 | 0.0091 | 0.00501 | -0.0528 | 1.8164
-1.5 | 0.0621 | 0.00463 | -0.0523 | 13.4125
-0.5 | 0.1686 | 0.00417 | -0.0512 | 40.4317
0 | 0.2225 | 0.00415 | -0.0507 | 53.6145
0.5 | 0.2762 | 0.00421 | -0.0501 | 65.6057
1 | 0.33 | 0.00436 | -0.0495 | 75.6881
1.5 | 0.3829 | 0.00454 | -0.0488 | 84.3392
2 | 0.4349 | 0.00475 | -0.0479 | 91.5579
2.5 | 0.4833 | 0.00499 | -0.046 | 96.8537
3 | 0.5483 | 0.00537 | -0.0481 | 102.1043
3.5 | 0.6037 | 0.00588 | -0.0482 | 102.6701
4 | 0.6551 | 0.00644 | -0.0474 | 101.7236
4.5 | 0.7069 | 0.00701 | -0.0466 | 100.8417
5 | 0.759 | 0.00756 | -0.046 | 100.3968
5.5 | 0.8104 | 0.00821 | -0.0452 | 98.7089
6 | 0.862 | 0.00885 | -0.0444 | 97.4011
6.5 | 0.9139 | 0.00944 | -0.0437 | 96.8114
7 | 0.9654 | 0.01006 | -0.0429 | 95.9642
7.5 | 1.0159 | 0.0108 | -0.042 | 94.0648
8 | 1.0648 | 0.01176 | -0.0407 | 90.5442
8.5 | 1.114 | 0.01261 | -0.0396 | 88.3426
9 | 1.1615 | 0.01364 | -0.0382 | 85.154
9.5 | 1.2044 | 0.01522 | -0.0361 | 79.1327
10 | 1.2424 | 0.01729 | -0.0334 | 71.8566
10.5 | 1.2677 | 0.02068 | -0.0291 | 61.3008
11 | 1.3011 | 0.02273 | -0.0261 | 57.2415
11.5 | 1.3249 | 0.02542 | -0.0221 | 52.1204
12 | 1.3417 | 0.02784 | -0.0171 | 48.1932
12.5 | 1.3443 | 0.03045 | -0.0107 | 44.1478
13 | 1.3296 | 0.03486 | -0.0049 | 38.1411
13.5 | 1.3214 | 0.0397 | -0.0026 | 33.2846
14 | 1.3019 | 0.04723 | -0.0035 | 27.5651
14.5 | 1.2536 | 0.062 | -0.0115 | 20.2194
15 | 1.1823 | 0.08586 | -0.0269 | 13.7701
15.5 | 1.1369 | 0.10605 | -0.0388 | 10.7204
16 | 1.0441 | 0.13939 | -0.0578 | 7.4905
18 | 0.9342 | 0.23373 | -0.1029 | 3.9969
18.5 | 0.9491 | 0.24139 | -0.1074 | 3.9318
19 | 0.9645 | 0.24835 | -0.1117 | 3.8836
19.5 | 0.9801 | 0.25498 | -0.1161 | 3.8438
20 | 0.9924 | 0.264 | -0.121 | 3.7591

## 53. Re 2M Mach 0.25 (1)
BIGFOIL.COM POLAR EXPORT
HN-1038
HN-1038 |  |  |  | Cl Max: | 0.978 | at alpha= | 7.5 | deg
JavaFoil+Calcfoil stall+Eppler ext transition |  |  |  | L/D Max: | 116.725 | at alpha= | 6 | deg
Re: | 2000000 |  |  | Cd Min: | 0.00561 | at alpha= | 0.5 | deg
Mach: | 0.25 |  |  | Cl=0 at alpha= | -2.0583 | deg
|  |  |  | @ Cl=0.1, Cd= | 0.0061967
|  |  |  | @ Cl=0.4, Cd= | 0.09392
|  |  |  | @ Cl=0.6, Cd= | 0.09392
alpha (deg) | Cl | Cd | Cm | Cl/Cd
-11.5 | -0.244 | 0.08201 | -0.019 | -2.98
-11 | -0.297 | 0.07794 | -0.019 | -3.812
-10.5 | -0.343 | 0.07332 | -0.019 | -4.678
-10 | -0.381 | 0.0686 | -0.018 | -5.561
-9.5 | -0.411 | 0.06411 | -0.018 | -6.417
-9 | -0.432 | 0.05947 | -0.018 | -7.263
-8.5 | -0.443 | 0.0554 | -0.018 | -7.987
-8 | -0.439 | 0.05143 | -0.019 | -8.528
-7.5 | -0.425 | 0.04834 | -0.018 | -8.793
-7 | -0.407 | 0.04426 | -0.022 | -9.186
-6.5 | -0.472 | 0.00886 | -0.047 | -53.239
-6 | -0.432 | 0.00847 | -0.047 | -51.053
-5.5 | -0.387 | 0.00809 | -0.047 | -47.876
-5 | -0.338 | 0.00782 | -0.048 | -43.189
-4.5 | -0.285 | 0.00753 | -0.048 | -37.786
-4 | -0.229 | 0.00801 | -0.048 | -28.566
-3.5 | -0.171 | 0.00774 | -0.049 | -22.114
-3 | -0.112 | 0.00735 | -0.049 | -15.282
-2.5 | -0.053 | 0.00639 | -0.049 | -8.239
-2 | 0.007 | 0.00646 | -0.049 | 1.135
-1.5 | 0.068 | 0.00641 | -0.05 | 10.537
-1 | 0.128 | 0.00601 | -0.05 | 21.282
-0.5 | 0.188 | 0.00573 | -0.05 | 32.797
0 | 0.248 | 0.00562 | -0.051 | 44.201
0.5 | 0.308 | 0.00561 | -0.051 | 54.968
1 | 0.368 | 0.00563 | -0.051 | 65.412
1.5 | 0.428 | 0.00575 | -0.052 | 74.514
2 | 0.488 | 0.00578 | -0.052 | 84.465
2.5 | 0.548 | 0.00591 | -0.052 | 92.705
3 | 0.607 | 0.00609 | -0.053 | 99.709
3.5 | 0.665 | 0.00632 | -0.053 | 105.318
4 | 0.723 | 0.00659 | -0.053 | 109.645
4.5 | 0.777 | 0.00682 | -0.053 | 114.056
5 | 0.829 | 0.00758 | -0.054 | 109.443
5.5 | 0.878 | 0.00778 | -0.054 | 112.819
6 | 0.92 | 0.00788 | -0.054 | 116.725
6.5 | 0.951 | 0.00823 | -0.054 | 115.494
7 | 0.971 | 0.00867 | -0.055 | 112.043
7.5 | 0.978 | 0.00901 | -0.055 | 108.623
8 | 0.971 | 0.00943 | -0.055 | 102.911
8.5 | 0.925 | 0.01511 | -0.054 | 61.217
9 | 0.73 | 0.05821 | -0.027 | 12.541
9.5 | 0.683 | 0.06288 | -0.024 | 10.863
10 | 0.626 | 0.06719 | -0.026 | 9.324
10.5 | 0.558 | 0.07215 | -0.026 | 7.74
11 | 0.482 | 0.07664 | -0.026 | 6.295
11.5 | 0.399 | 0.0821 | -0.026 | 4.862
12 | 0.309 | 0.08756 | -0.026 | 3.527
12.5 | 0.203 | 0.09392 | -0.026 | 2.16

## 54. Re 2M Mach 0.25 (2)
BIGFOIL.COM POLAR EXPORT
HN-1038
HN-1038 |  |  |  | Cl Max: | 1.2511 | at alpha= | 10 | deg
XFOIL ncrit=9 |  |  |  | L/D Max: | 103.189 | at alpha= | 3.5 | deg
Re: | 2000000 |  |  | Cd Min: | 0.25053 | at alpha= | -20 | deg
Mach: | 0.25 |  |  | Cl=0 at alpha= | -2.0789 | deg
|  |  |  | @ Cl=0.1, Cd= | 0.0045632
|  |  |  | @ Cl=0.4, Cd= | 0.004665
|  |  |  | @ Cl=0.6, Cd= | 0.0058289
alpha (deg) | Cl | Cd | Cm | Cl/Cd
-20 | -0.7515 | 0.25053 | 0.0515 | -2.9996
-19.5 | -0.7345 | 0.24377 | 0.0475 | -3.0131
-19 | -0.7176 | 0.23672 | 0.0437 | -3.0314
-18.5 | -0.7009 | 0.2296 | 0.0398 | -3.0527
-18 | -0.6846 | 0.22231 | 0.0361 | -3.0795
-17.5 | -0.6686 | 0.21538 | 0.0326 | -3.1043
-17 | -0.6529 | 0.20802 | 0.029 | -3.1386
-16.5 | -0.6397 | 0.20093 | 0.0258 | -3.1837
-16 | -0.6248 | 0.19392 | 0.0225 | -3.2219
-15.5 | -0.6105 | 0.18695 | 0.0194 | -3.2656
-15 | -0.5957 | 0.17935 | 0.0163 | -3.3214
-14.5 | -0.5829 | 0.17126 | 0.0129 | -3.4036
-14 | -0.5714 | 0.16351 | 0.01 | -3.4946
-13.5 | -0.5609 | 0.15581 | 0.0072 | -3.5999
-13 | -0.5518 | 0.14779 | 0.0045 | -3.7337
-12.5 | -0.5502 | 0.13803 | 0.0013 | -3.9861
-12 | -0.5388 | 0.13235 | -0.0009 | -4.071
-11.5 | -0.5313 | 0.12473 | -0.0037 | -4.2596
-10.5 | -0.537 | 0.1037 | -0.0112 | -5.1784
-10 | -0.5509 | 0.09156 | -0.0165 | -6.0168
-9.5 | -0.5754 | 0.07798 | -0.0236 | -7.3788
-9 | -0.6221 | 0.06127 | -0.0355 | -10.1534
-8.5 | -0.6696 | 0.04383 | -0.0464 | -15.2772
-8 | -0.7244 | 0.01853 | -0.0473 | -39.0934
-7.5 | -0.663 | 0.01434 | -0.0494 | -46.2343
-7 | -0.6004 | 0.01193 | -0.0506 | -50.3269
-6.5 | -0.5366 | 0.01001 | -0.0518 | -53.6064
-6 | -0.4676 | 0.0091 | -0.0537 | -51.3846
-5.5 | -0.3973 | 0.00811 | -0.0561 | -48.9889
-5 | -0.3362 | 0.00757 | -0.0563 | -44.4122
-4.5 | -0.2741 | 0.00692 | -0.0568 | -39.6098
-4 | -0.2146 | 0.0065 | -0.0567 | -33.0154
-3.5 | -0.1576 | 0.0061 | -0.0562 | -25.8361
-3 | -0.1019 | 0.00577 | -0.0555 | -17.6603
-2.5 | -0.0464 | 0.00543 | -0.0548 | -8.5451
-2 | 0.0087 | 0.0051 | -0.0542 | 1.7059
-1.5 | 0.0635 | 0.00473 | -0.0536 | 13.4249
-1 | 0.1182 | 0.00448 | -0.053 | 26.3839
-0.5 | 0.1731 | 0.00427 | -0.0524 | 40.5386
0 | 0.2285 | 0.00422 | -0.0519 | 54.1469
0.5 | 0.2839 | 0.00429 | -0.0513 | 66.1772
1 | 0.3393 | 0.00445 | -0.0507 | 76.2472
1.5 | 0.3939 | 0.00464 | -0.0499 | 84.8922
2 | 0.4476 | 0.00486 | -0.0489 | 92.0988
2.5 | 0.4981 | 0.00512 | -0.0471 | 97.2852
3 | 0.5624 | 0.00549 | -0.0484 | 102.4408
3.5 | 0.6212 | 0.00602 | -0.0487 | 103.1894
4 | 0.6744 | 0.0066 | -0.0478 | 102.1818
4.5 | 0.7281 | 0.0072 | -0.0468 | 101.125
5 | 0.7821 | 0.00779 | -0.0459 | 100.3979
5.5 | 0.8354 | 0.00851 | -0.0449 | 98.1669
6 | 0.889 | 0.0092 | -0.0437 | 96.6304
6.5 | 0.9428 | 0.00988 | -0.0426 | 95.4251
7 | 0.9961 | 0.01064 | -0.0413 | 93.6184
7.5 | 1.0471 | 0.01173 | -0.0395 | 89.2668
8 | 1.0974 | 0.01288 | -0.0375 | 85.2019
8.5 | 1.1458 | 0.01423 | -0.0353 | 80.52
9 | 1.1899 | 0.01602 | -0.0324 | 74.2759
9.5 | 1.2261 | 0.01864 | -0.0285 | 65.7779
10 | 1.2511 | 0.02221 | -0.0235 | 56.3305
10.5 | 1.2487 | 0.02776 | -0.016 | 44.982
11 | 1.2213 | 0.03287 | -0.0064 | 37.1555
11.5 | 1.1815 | 0.04008 | -0.0016 | 29.4785
12 | 1.1489 | 0.04953 | -0.004 | 23.196
12.5 | 1.1206 | 0.06243 | -0.0125 | 17.9497

## 55. Re 2M Mach 0.50 (1)
BIGFOIL.COM POLAR EXPORT
HN-1038
HN-1038 |  |  |  | Cl Max: | 1.19 | at alpha= | 20 | deg
JavaFoil+Calcfoil stall+Eppler ext transition |  |  |  | L/D Max: | 107.534 | at alpha= | 4 | deg
Re: | 2000000 |  |  | Cd Min: | 0.00595 | at alpha= | 0.5 | deg
Mach: | 0.5 |  |  | Cl=0 at alpha= | -2.0597 | deg
|  |  |  | @ Cl=0.1, Cd= | 0.0065696
|  |  |  | @ Cl=0.4, Cd= | 0.0060239
|  |  |  | @ Cl=0.6, Cd= | 0.0064142
alpha (deg) | Cl | Cd | Cm | Cl/Cd
-20 | -0.938 | 0.17921 | -0.025 | -5.235
-19.5 | -0.911 | 0.17133 | -0.024 | -5.315
-19 | -0.885 | 0.16563 | -0.024 | -5.342
-18.5 | -0.859 | 0.15935 | -0.024 | -5.393
-18 | -0.834 | 0.15427 | -0.024 | -5.409
-17.5 | -0.809 | 0.14984 | -0.025 | -5.402
-17 | -0.784 | 0.14803 | -0.025 | -5.297
-16.5 | -0.757 | 0.14255 | -0.024 | -5.311
-16 | -0.731 | 0.13626 | -0.024 | -5.367
-15.5 | -0.706 | 0.13223 | -0.024 | -5.339
-15 | -0.681 | 0.12831 | -0.024 | -5.304
-14.5 | -0.655 | 0.1241 | -0.025 | -5.281
-14 | -0.628 | 0.11779 | -0.023 | -5.332
-13.5 | -0.602 | 0.11274 | -0.023 | -5.343
-13 | -0.577 | 0.10949 | -0.024 | -5.267
-12.5 | -0.551 | 0.1056 | -0.024 | -5.218
-12 | -0.524 | 0.10014 | -0.023 | -5.235
-11.5 | -0.498 | 0.09753 | -0.023 | -5.11
-11 | -0.472 | 0.09363 | -0.023 | -5.046
-10.5 | -0.446 | 0.09052 | -0.023 | -4.933
-10 | -0.42 | 0.08055 | -0.022 | -5.214
-9.5 | -0.394 | 0.06806 | -0.023 | -5.79
-9 | -0.368 | 0.06094 | -0.024 | -6.041
-8.5 | -0.342 | 0.05514 | -0.024 | -6.203
-8 | -0.315 | 0.06154 | -0.022 | -5.118
-7.5 | -0.289 | 0.05262 | -0.022 | -5.486
-7 | -0.263 | 0.04734 | -0.023 | -5.547
-6.5 | -0.236 | 0.04645 | -0.022 | -5.079
-6 | -0.209 | 0.04275 | -0.021 | -4.898
-5.5 | -0.298 | 0.03992 | -0.022 | -7.453
-5 | -0.353 | 0.00868 | -0.053 | -40.715
-4.5 | -0.308 | 0.0082 | -0.054 | -37.559
-4 | -0.252 | 0.00782 | -0.054 | -32.221
-3.5 | -0.19 | 0.0083 | -0.054 | -22.899
-3 | -0.125 | 0.00802 | -0.055 | -15.595
-2.5 | -0.059 | 0.00705 | -0.055 | -8.338
-2 | 0.008 | 0.00708 | -0.055 | 1.156
-1.5 | 0.075 | 0.00661 | -0.056 | 11.423
-1 | 0.143 | 0.0065 | -0.056 | 21.997
-0.5 | 0.21 | 0.00616 | -0.056 | 34.124
0 | 0.277 | 0.00601 | -0.057 | 46.21
0.5 | 0.345 | 0.00595 | -0.057 | 57.949
1 | 0.412 | 0.00604 | -0.057 | 68.193
1.5 | 0.479 | 0.00611 | -0.058 | 78.379
2 | 0.545 | 0.00625 | -0.058 | 87.259
2.5 | 0.612 | 0.00645 | -0.058 | 94.825
3 | 0.678 | 0.0067 | -0.059 | 101.05
3.5 | 0.742 | 0.007 | -0.059 | 105.971
4 | 0.803 | 0.00747 | -0.059 | 107.534
4.5 | 0.859 | 0.00812 | -0.06 | 105.786
5 | 0.907 | 0.0088 | -0.06 | 103.043
5.5 | 0.94 | 0.00904 | -0.06 | 103.987
6 | 0.933 | 0.00944 | -0.061 | 98.878
6.5 | 0.46 | 0.0456 | -0.028 | 10.093
7 | 0.488 | 0.04842 | -0.03 | 10.07
7.5 | 0.513 | 0.05408 | -0.026 | 9.485
8 | 0.542 | 0.05473 | -0.031 | 9.898
8.5 | 0.566 | 0.0643 | -0.026 | 8.808
9 | 0.594 | 0.06171 | -0.029 | 9.631
9.5 | 0.62 | 0.07011 | -0.028 | 8.848
10 | 0.647 | 0.08378 | -0.028 | 7.72
10.5 | 0.674 | 0.09149 | -0.029 | 7.369
11 | 0.701 | 0.09445 | -0.03 | 7.419
11.5 | 0.727 | 0.09722 | -0.03 | 7.483
12 | 0.755 | 0.10412 | -0.032 | 7.253
12.5 | 0.782 | 0.10552 | -0.032 | 7.408
13 | 0.809 | 0.10991 | -0.032 | 7.357
13.5 | 0.837 | 0.11756 | -0.034 | 7.116
14 | 0.863 | 0.12085 | -0.034 | 7.14
14.5 | 0.89 | 0.12651 | -0.034 | 7.032
15 | 0.917 | 0.13044 | -0.035 | 7.031
15.5 | 0.945 | 0.13628 | -0.036 | 6.932
16 | 0.971 | 0.13967 | -0.037 | 6.952
16.5 | 0.998 | 0.14359 | -0.037 | 6.949
17 | 1.025 | 0.14935 | -0.038 | 6.864
17.5 | 1.055 | 0.15514 | -0.04 | 6.8
18 | 1.079 | 0.15752 | -0.039 | 6.85
18.5 | 1.105 | 0.16451 | -0.039 | 6.72
19 | 1.132 | 0.16826 | -0.04 | 6.728
19.5 | 1.16 | 0.17627 | -0.041 | 6.579
20 | 1.19 | 0.183 | -0.042 | 6.501

## 56. Re 2M Mach 0.50 (2)
BIGFOIL.COM POLAR EXPORT
HN-1038
HN-1038 |  |  |  | Cl Max: | 1.1234 | at alpha= | 20 | deg
XFOIL ncrit=9 |  |  |  | L/D Max: | 105.544 | at alpha= | 3.5 | deg
Re: | 2000000 |  |  | Cd Min: | 0.30405 | at alpha= | 20 | deg
Mach: | 0.5 |  |  | Cl=0 at alpha= | -2.048 | deg
|  |  |  | @ Cl=0.1, Cd= | 0.005018
|  |  |  | @ Cl=0.4, Cd= | 0.0049025
|  |  |  | @ Cl=0.6, Cd= | 0.0058793
alpha (deg) | Cl | Cd | Cm | Cl/Cd
-20 | -0.8203 | 0.27347 | 0.0624 | -2.9996
-19.5 | -0.799 | 0.26528 | 0.0576 | -3.0119
-19 | -0.7778 | 0.2569 | 0.0529 | -3.0276
-18.5 | -0.7566 | 0.24851 | 0.0483 | -3.0445
-18 | -0.7369 | 0.23991 | 0.044 | -3.0716
-17.5 | -0.7163 | 0.23184 | 0.0397 | -3.0896
-17 | -0.696 | 0.22419 | 0.0355 | -3.1045
-16.5 | -0.6757 | 0.21652 | 0.0314 | -3.1207
-16 | -0.6559 | 0.20848 | 0.0274 | -3.1461
-15.5 | -0.6364 | 0.20029 | 0.0235 | -3.1774
-15 | -0.6169 | 0.19134 | 0.0193 | -3.2241
-14.5 | -0.5993 | 0.18286 | 0.0155 | -3.2774
-14 | -0.5827 | 0.17449 | 0.0119 | -3.3394
-13.5 | -0.569 | 0.16617 | 0.0088 | -3.4242
-13 | -0.5535 | 0.15872 | 0.0058 | -3.4873
-12.5 | -0.5389 | 0.15122 | 0.0029 | -3.5637
-12 | -0.5248 | 0.14358 | 0 | -3.6551
-11.5 | -0.5116 | 0.13523 | -0.0033 | -3.7832
-11 | -0.5012 | 0.1269 | -0.0063 | -3.9496
-10 | -0.4944 | 0.10828 | -0.0122 | -4.5659
-9.5 | -0.4906 | 0.09971 | -0.0155 | -4.9203
-9 | -0.4921 | 0.09022 | -0.0193 | -5.4544
-8.5 | -0.4926 | 0.08165 | -0.023 | -6.0331
-8 | -0.5006 | 0.07242 | -0.0275 | -6.9125
-7.5 | -0.5082 | 0.06423 | -0.0314 | -7.9122
-7 | -0.5401 | 0.0558 | -0.0341 | -9.6792
-6.5 | -0.5301 | 0.04175 | -0.0518 | -12.697
-6 | -0.497 | 0.02714 | -0.0647 | -18.3125
-5.5 | -0.4488 | 0.01467 | -0.0702 | -30.593
-5 | -0.3841 | 0.0097 | -0.0695 | -39.5979
-4.5 | -0.3165 | 0.00809 | -0.0677 | -39.1224
-4 | -0.2501 | 0.00711 | -0.0658 | -35.1758
-3.5 | -0.1847 | 0.0066 | -0.0641 | -27.9848
-3 | -0.1204 | 0.00621 | -0.0626 | -19.3881
-2.5 | -0.0565 | 0.00585 | -0.0614 | -9.6581
-1.5 | 0.0685 | 0.00516 | -0.0594 | 13.2752
-1 | 0.1306 | 0.00488 | -0.0586 | 26.7623
0 | 0.2548 | 0.00455 | -0.057 | 56
1 | 0.38 | 0.00482 | -0.0553 | 78.8382
2 | 0.5037 | 0.00533 | -0.053 | 94.5028
2.5 | 0.563 | 0.00567 | -0.0511 | 99.2945
3 | 0.6231 | 0.00601 | -0.0491 | 103.6772
3.5 | 0.6987 | 0.00662 | -0.0505 | 105.5438
4 | 0.7599 | 0.00733 | -0.0486 | 103.6698
4.5 | 0.8225 | 0.00802 | -0.0466 | 102.5561
5 | 0.8849 | 0.00884 | -0.0442 | 100.1018
5.5 | 0.9477 | 0.00974 | -0.0414 | 97.2998
6 | 1.0086 | 0.01098 | -0.0377 | 91.8579
6.5 | 1.061 | 0.0132 | -0.032 | 80.3788
7 | 1.0934 | 0.01739 | -0.0239 | 62.8752
7.5 | 1.1001 | 0.02367 | -0.0148 | 46.4766
8 | 1.0755 | 0.02998 | -0.0047 | 35.8739
8.5 | 1.0382 | 0.03706 | 0.0008 | 28.014
9 | 1.0034 | 0.04679 | -0.0024 | 21.4448
9.5 | 0.9711 | 0.06111 | -0.014 | 15.891
10 | 0.9489 | 0.07651 | -0.0247 | 12.4023
10.5 | 0.9238 | 0.0911 | -0.0333 | 10.1405
11 | 0.9036 | 0.10513 | -0.0417 | 8.5951
11.5 | 0.8829 | 0.12022 | -0.0508 | 7.344
12 | 0.8736 | 0.13408 | -0.0588 | 6.5155
12.5 | 0.8707 | 0.14754 | -0.0662 | 5.9015
13 | 0.8743 | 0.16025 | -0.073 | 5.4559
13.5 | 0.8828 | 0.17211 | -0.0793 | 5.1293
14 | 0.8942 | 0.18362 | -0.0854 | 4.8698
14.5 | 0.908 | 0.19482 | -0.0914 | 4.6607
15 | 0.9237 | 0.20558 | -0.0971 | 4.4931
15.5 | 0.9411 | 0.21599 | -0.1028 | 4.3571
16 | 0.9588 | 0.22673 | -0.1085 | 4.2288
16.5 | 0.9766 | 0.23636 | -0.1138 | 4.1318
17 | 0.9966 | 0.24622 | -0.1192 | 4.0476
17.5 | 1.0171 | 0.25604 | -0.1247 | 3.9724
18 | 1.0378 | 0.26569 | -0.1302 | 3.9061
18.5 | 1.0591 | 0.27568 | -0.136 | 3.8418
19 | 1.0809 | 0.28553 | -0.1415 | 3.7856
19.5 | 1.1022 | 0.29482 | -0.1471 | 3.7386
20 | 1.1234 | 0.30405 | -0.1526 | 3.6948

## 57. Re 3M Mach 0.00 (1)
BIGFOIL.COM POLAR EXPORT
HN-1038
HN-1038 |  |  |  | Cl Max: | 1.006 | at alpha= | 8.5 | deg
JavaFoil+Calcfoil stall+Eppler ext transition |  |  |  | L/D Max: | 126.905 | at alpha= | 6.5 | deg
Re: | 3000000 |  |  | Cd Min: | 0.00551 | at alpha= | 0.5 | deg
Mach: | 0 |  |  | Cl=0 at alpha= | -2.0603 | deg
|  |  |  | @ Cl=0.1, Cd= | 0.0062583
|  |  |  | @ Cl=0.4, Cd= | 0.0055774
|  |  |  | @ Cl=0.6, Cd= | 0.09241
alpha (deg) | Cl | Cd | Cm | Cl/Cd
-13 | -0.412 | 0.09137 | -0.019 | -4.509
-12.5 | -0.431 | 0.08651 | -0.019 | -4.979
-12 | -0.448 | 0.08189 | -0.019 | -5.472
-11.5 | -0.464 | 0.0766 | -0.019 | -6.054
-11 | -0.477 | 0.07162 | -0.019 | -6.658
-10.5 | -0.486 | 0.06723 | -0.019 | -7.235
-10 | -0.492 | 0.06293 | -0.02 | -7.826
-9.5 | -0.493 | 0.05892 | -0.02 | -8.374
-9 | -0.489 | 0.05522 | -0.021 | -8.865
-8.5 | -0.48 | 0.05143 | -0.022 | -9.335
-8 | -0.57 | 0.00918 | -0.044 | -62.094
-7.5 | -0.544 | 0.00876 | -0.045 | -62.013
-7 | -0.509 | 0.00838 | -0.045 | -60.776
-6.5 | -0.47 | 0.00806 | -0.045 | -58.333
-6 | -0.427 | 0.00777 | -0.045 | -54.942
-5.5 | -0.38 | 0.0075 | -0.046 | -50.605
-5 | -0.33 | 0.00725 | -0.046 | -45.443
-4.5 | -0.277 | 0.00727 | -0.046 | -38.079
-4 | -0.222 | 0.00751 | -0.047 | -29.581
-3.5 | -0.166 | 0.00732 | -0.047 | -22.7
-3 | -0.109 | 0.00676 | -0.047 | -16.093
-2.5 | -0.051 | 0.00703 | -0.048 | -7.254
-2 | 0.007 | 0.00693 | -0.048 | 1.025
-1.5 | 0.065 | 0.00646 | -0.048 | 10.129
-1 | 0.124 | 0.00612 | -0.049 | 20.216
-0.5 | 0.182 | 0.00582 | -0.049 | 31.288
0 | 0.24 | 0.00559 | -0.049 | 43.04
0.5 | 0.299 | 0.00551 | -0.049 | 54.206
1 | 0.357 | 0.00557 | -0.05 | 64.046
1.5 | 0.415 | 0.00558 | -0.05 | 74.301
2 | 0.473 | 0.00565 | -0.05 | 83.763
2.5 | 0.531 | 0.00578 | -0.051 | 91.872
3 | 0.588 | 0.00592 | -0.051 | 99.304
3.5 | 0.645 | 0.00609 | -0.051 | 105.931
4 | 0.7 | 0.00629 | -0.051 | 111.38
4.5 | 0.754 | 0.00646 | -0.052 | 116.681
5 | 0.806 | 0.00673 | -0.052 | 119.651
5.5 | 0.855 | 0.00721 | -0.052 | 118.541
6 | 0.899 | 0.00731 | -0.052 | 122.906
6.5 | 0.936 | 0.00737 | -0.053 | 126.905
7 | 0.966 | 0.0077 | -0.053 | 125.357
7.5 | 0.988 | 0.00794 | -0.053 | 124.469
8 | 1.001 | 0.00821 | -0.054 | 121.982
8.5 | 1.006 | 0.0084 | -0.054 | 119.797
9 | 1.002 | 0.00872 | -0.054 | 114.847
9.5 | 0.985 | 0.01178 | -0.054 | 83.614
10 | 0.959 | 0.01475 | -0.054 | 65.056
10.5 | 0.883 | 0.02139 | -0.051 | 41.304
11 | 0.767 | 0.05263 | -0.041 | 14.568
11.5 | 0.712 | 0.06916 | -0.034 | 10.299
12 | 0.677 | 0.07449 | -0.033 | 9.093
12.5 | 0.641 | 0.08053 | -0.032 | 7.958
13 | 0.603 | 0.08747 | -0.031 | 6.899
13.5 | 0.568 | 0.09241 | -0.031 | 6.15

## 58. Re 3M Mach 0.00 (2)
BIGFOIL.COM POLAR EXPORT
HN-1038
HN-1038 |  |  |  | Cl Max: | 1.5017 | at alpha= | 14 | deg
XFOIL ncrit=9 |  |  |  | L/D Max: | 107.561 | at alpha= | 4.5 | deg
Re: | 3000000 |  |  | Cd Min: | 0.24846 | at alpha= | 19 | deg
Mach: | 0 |  |  | Cl=0 at alpha= | -2.0605 | deg
|  |  |  | @ Cl=0.1, Cd= | 0.0045217
|  |  |  | @ Cl=0.4, Cd= | 0.0046161
|  |  |  | @ Cl=0.6, Cd= | 0.0055838
alpha (deg) | Cl | Cd | Cm | Cl/Cd
-13 | -1.0783 | 0.03165 | -0.057 | -34.0695
-12.5 | -1.0806 | 0.02607 | -0.0537 | -41.4499
-12 | -1.0582 | 0.02289 | -0.0509 | -46.2298
-11.5 | -1.0304 | 0.02016 | -0.048 | -51.1111
-11 | -0.9976 | 0.01793 | -0.0453 | -55.6386
-10.5 | -0.9617 | 0.01604 | -0.0427 | -59.9564
-10 | -0.9222 | 0.01466 | -0.0403 | -62.9059
-9.5 | -0.8629 | 0.01353 | -0.0419 | -63.7768
-9 | -0.8053 | 0.01132 | -0.0435 | -71.1396
-8.5 | -0.7428 | 0.01058 | -0.0455 | -70.2079
-8 | -0.6791 | 0.00983 | -0.0476 | -69.0844
-7.5 | -0.6195 | 0.00919 | -0.0488 | -67.4102
-7 | -0.5584 | 0.00842 | -0.0502 | -66.3183
-6.5 | -0.4949 | 0.00775 | -0.0521 | -63.8581
-6 | -0.4302 | 0.00734 | -0.0542 | -58.6104
-5.5 | -0.3745 | 0.00681 | -0.0542 | -54.9927
-5 | -0.3171 | 0.00645 | -0.0545 | -49.1628
-4.5 | -0.2624 | 0.00611 | -0.0542 | -42.946
-4 | -0.2084 | 0.00585 | -0.0536 | -35.6239
-3.5 | -0.1548 | 0.0056 | -0.0531 | -27.6429
-3 | -0.101 | 0.00537 | -0.0526 | -18.8082
-2.5 | -0.0472 | 0.00515 | -0.0521 | -9.165
-2 | 0.0065 | 0.0049 | -0.0517 | 1.3265
-1.5 | 0.0601 | 0.00467 | -0.0514 | 12.8694
-1 | 0.1139 | 0.00447 | -0.0511 | 25.481
-0.5 | 0.1679 | 0.00434 | -0.0508 | 38.6866
0 | 0.2214 | 0.00421 | -0.0504 | 52.5891
0.5 | 0.2755 | 0.00422 | -0.0501 | 65.2844
1 | 0.3294 | 0.00436 | -0.0498 | 75.5505
1.5 | 0.3832 | 0.00455 | -0.0494 | 84.2198
2 | 0.4366 | 0.00476 | -0.0489 | 91.7227
2.5 | 0.4893 | 0.00498 | -0.0482 | 98.253
3 | 0.5398 | 0.00522 | -0.0471 | 103.41
3.5 | 0.5953 | 0.00554 | -0.047 | 107.4549
4 | 0.6533 | 0.00608 | -0.0478 | 107.4507
4.5 | 0.7056 | 0.00656 | -0.0472 | 107.561
5 | 0.7578 | 0.00706 | -0.0466 | 107.3371
5.5 | 0.8096 | 0.00764 | -0.046 | 105.9686
6 | 0.8615 | 0.00818 | -0.0454 | 105.3178
6.5 | 0.9136 | 0.00869 | -0.0448 | 105.1323
7 | 0.9655 | 0.0092 | -0.0442 | 104.9457
7.5 | 1.0163 | 0.00985 | -0.0435 | 103.1777
8 | 1.067 | 0.01049 | -0.0427 | 101.7159
8.5 | 1.1146 | 0.01154 | -0.0414 | 96.5858
9 | 1.1636 | 0.01232 | -0.0404 | 94.4481
9.5 | 1.211 | 0.01325 | -0.0392 | 91.3962
10 | 1.2569 | 0.01431 | -0.0378 | 87.8337
10.5 | 1.3007 | 0.01553 | -0.0362 | 83.754
11 | 1.3429 | 0.01684 | -0.0344 | 79.7447
11.5 | 1.3807 | 0.0185 | -0.032 | 74.6324
12 | 1.4169 | 0.02012 | -0.0296 | 70.4225
12.5 | 1.4497 | 0.02185 | -0.0267 | 66.3478
13 | 1.4751 | 0.02392 | -0.023 | 61.6681
13.5 | 1.493 | 0.02569 | -0.018 | 58.116
14 | 1.5017 | 0.02769 | -0.0123 | 54.2326
14.5 | 1.496 | 0.03104 | -0.0066 | 48.1959
15 | 1.481 | 0.03593 | -0.0027 | 41.219
15.5 | 1.4866 | 0.03985 | -0.0017 | 37.3049
16 | 1.4703 | 0.04721 | -0.0029 | 31.1438
16.5 | 1.4313 | 0.05997 | -0.0091 | 23.8669
17 | 1.3576 | 0.08252 | -0.023 | 16.4518
17.5 | 1.2117 | 0.1245 | -0.0483 | 9.7325
18 | 1.0884 | 0.16709 | -0.0736 | 6.5139
19 | 0.9589 | 0.24846 | -0.1114 | 3.8594

## 59. Re 3M Mach 0.10 (1)
BIGFOIL.COM POLAR EXPORT
HN-1038
HN-1038 |  |  |  | Cl Max: | 1 | at alpha= | 8.5 | deg
JavaFoil+Calcfoil stall+Eppler ext transition |  |  |  | L/D Max: | 126.518 | at alpha= | 6.5 | deg
Re: | 3000000 |  |  | Cd Min: | 0.00552 | at alpha= | 0.5 | deg
Mach: | 0.1 |  |  | Cl=0 at alpha= | -2.0603 | deg
|  |  |  | @ Cl=0.1, Cd= | 0.0062765
|  |  |  | @ Cl=0.4, Cd= | 0.0055941
|  |  |  | @ Cl=0.6, Cd= | 0.09495
alpha (deg) | Cl | Cd | Cm | Cl/Cd
-12.5 | -0.403 | 0.08749 | -0.019 | -4.603
-12 | -0.424 | 0.08198 | -0.019 | -5.166
-11.5 | -0.442 | 0.07702 | -0.019 | -5.745
-11 | -0.459 | 0.07238 | -0.019 | -6.339
-10.5 | -0.472 | 0.06762 | -0.019 | -6.981
-10 | -0.481 | 0.06336 | -0.02 | -7.593
-9.5 | -0.485 | 0.05935 | -0.02 | -8.173
-9 | -0.484 | 0.05551 | -0.021 | -8.713
-8.5 | -0.476 | 0.05198 | -0.021 | -9.158
-8 | -0.476 | 0.03842 | -0.031 | -12.387
-7.5 | -0.542 | 0.00886 | -0.045 | -61.226
-7 | -0.509 | 0.00844 | -0.045 | -60.346
-6.5 | -0.471 | 0.0081 | -0.045 | -58.148
-6 | -0.428 | 0.00779 | -0.046 | -54.91
-5.5 | -0.381 | 0.00751 | -0.046 | -50.75
-5 | -0.331 | 0.00726 | -0.046 | -45.555
-4.5 | -0.278 | 0.00727 | -0.047 | -38.248
-4 | -0.223 | 0.00756 | -0.047 | -29.536
-3.5 | -0.167 | 0.00732 | -0.047 | -22.801
-3 | -0.109 | 0.0068 | -0.048 | -16.074
-2.5 | -0.051 | 0.00705 | -0.048 | -7.273
-2 | 0.007 | 0.00655 | -0.048 | 1.089
-1.5 | 0.066 | 0.00647 | -0.048 | 10.153
-1 | 0.124 | 0.00614 | -0.049 | 20.267
-0.5 | 0.183 | 0.00584 | -0.049 | 31.355
0 | 0.242 | 0.0056 | -0.049 | 43.135
0.5 | 0.3 | 0.00552 | -0.05 | 54.355
1 | 0.359 | 0.00558 | -0.05 | 64.22
1.5 | 0.417 | 0.0056 | -0.05 | 74.445
2 | 0.475 | 0.00566 | -0.051 | 83.968
2.5 | 0.533 | 0.00579 | -0.051 | 92.074
3 | 0.591 | 0.00595 | -0.051 | 99.401
3.5 | 0.648 | 0.00611 | -0.051 | 106.084
4 | 0.704 | 0.00631 | -0.052 | 111.496
4.5 | 0.758 | 0.00649 | -0.052 | 116.825
5 | 0.809 | 0.00677 | -0.052 | 119.598
5.5 | 0.858 | 0.00724 | -0.052 | 118.527
6 | 0.902 | 0.00735 | -0.053 | 122.786
6.5 | 0.939 | 0.00742 | -0.053 | 126.518
7 | 0.967 | 0.00774 | -0.053 | 124.921
7.5 | 0.988 | 0.00799 | -0.054 | 123.545
8 | 0.999 | 0.00828 | -0.054 | 120.644
8.5 | 1 | 0.00849 | -0.054 | 117.834
9 | 0.992 | 0.00884 | -0.054 | 112.229
9.5 | 0.97 | 0.01396 | -0.054 | 69.489
10 | 0.927 | 0.01588 | -0.054 | 58.403
10.5 | 0.772 | 0.05071 | -0.04 | 15.222
11 | 0.728 | 0.05964 | -0.038 | 12.21
11.5 | 0.683 | 0.06918 | -0.035 | 9.873
12 | 0.642 | 0.07593 | -0.033 | 8.449
12.5 | 0.6 | 0.0832 | -0.031 | 7.207
13 | 0.56 | 0.08891 | -0.03 | 6.294
13.5 | 0.52 | 0.09495 | -0.03 | 5.48

## 60. Re 3M Mach 0.10 (2)
BIGFOIL.COM POLAR EXPORT
HN-1038
HN-1038 |  |  |  | Cl Max: | 1.4695 | at alpha= | 14 | deg
XFOIL ncrit=9 |  |  |  | L/D Max: | 222.4 | at alpha= | -0.5 | deg
Re: | 3000000 |  |  | Cd Min: | 0.24955 | at alpha= | 19 | deg
Mach: | 0.1 |  |  | Cl=0 at alpha= | -2.0399 | deg
|  |  |  | @ Cl=0.1, Cd= | 0.00078922
|  |  |  | @ Cl=0.4, Cd= | 0.0046207
|  |  |  | @ Cl=0.6, Cd= | 0.0055863
alpha (deg) | Cl | Cd | Cm | Cl/Cd
-16.5 | -0.6351 | 0.19847 | 0.0259 | -3.2
-16 | -0.6222 | 0.1912 | 0.0228 | -3.2542
-15.5 | -0.6103 | 0.18369 | 0.0199 | -3.3224
-15 | -0.604 | 0.17426 | 0.0165 | -3.4661
-14.5 | -0.5905 | 0.16832 | 0.0139 | -3.5082
-14 | -0.5771 | 0.16147 | 0.0111 | -3.574
-13.5 | -0.5663 | 0.15388 | 0.0083 | -3.6801
-13 | -0.5581 | 0.14591 | 0.0055 | -3.825
-12.5 | -0.8941 | 0.02467 | -0.0575 | -36.2424
-12 | -0.9216 | 0.02043 | -0.0581 | -45.1101
-11.5 | -0.9552 | 0.01331 | -0.0539 | -71.7656
-11 | -0.9432 | 0.00952 | -0.0504 | -99.0756
-10.5 | -0.919 | 0.00706 | -0.0471 | -130.17
-10 | -0.8891 | 0.00534 | -0.0439 | -166.4981
-9.5 | -0.8388 | 0.00429 | -0.0441 | -195.5245
-9 | -0.7859 | 0.00273 | -0.0455 | -287.8755
-8.5 | -0.7248 | 0.00236 | -0.0473 | -307.1186
-8 | -0.6625 | 0.00205 | -0.0493 | -323.1707
-7.5 | -0.6045 | 0.00183 | -0.0503 | -330.3279
-7 | -0.5435 | 0.00165 | -0.0518 | -329.3939
-6.5 | -0.4837 | 0.00139 | -0.0531 | -347.9856
-6 | -0.4261 | 0.0013 | -0.0537 | -327.7692
-5.5 | -0.3712 | 0.0012 | -0.0536 | -309.3333
-5 | -0.3182 | 0.00114 | -0.0531 | -279.1228
-4.5 | -0.2652 | 0.00109 | -0.0524 | -243.3028
-4 | -0.2115 | 0.00104 | -0.0519 | -203.3654
-3.5 | -0.1578 | 0.00099 | -0.0515 | -159.3939
-3 | -0.1037 | 0.00095 | -0.0511 | -109.1579
-2.5 | -0.0496 | 0.00091 | -0.0508 | -54.5055
-2 | 0.0043 | 0.00086 | -0.0506 | 5
-1.5 | 0.0583 | 0.00082 | -0.0504 | 71.0976
-1 | 0.1125 | 0.00078 | -0.0502 | 144.2308
-0.5 | 0.1668 | 0.00075 | -0.0501 | 222.4
0 | 0.2225 | 0.00423 | -0.0507 | 52.6005
0.5 | 0.2769 | 0.00423 | -0.0503 | 65.461
1 | 0.3311 | 0.00438 | -0.05 | 75.5936
1.5 | 0.3853 | 0.00456 | -0.0496 | 84.4956
2.5 | 0.4919 | 0.005 | -0.0484 | 98.38
3 | 0.5427 | 0.00524 | -0.0472 | 103.5687
3.5 | 0.5982 | 0.00557 | -0.0471 | 107.3968
4 | 0.6569 | 0.0061 | -0.0479 | 107.6885
4.5 | 0.7095 | 0.00659 | -0.0473 | 107.6631
5 | 0.762 | 0.00711 | -0.0467 | 107.173
5.5 | 0.8142 | 0.00767 | -0.046 | 106.1538
6 | 0.8665 | 0.00823 | -0.0453 | 105.2855
6.5 | 0.919 | 0.00876 | -0.0447 | 104.9087
7 | 0.9712 | 0.0093 | -0.044 | 104.4301
7.5 | 1.0224 | 0.00997 | -0.0432 | 102.5476
8 | 1.0733 | 0.01065 | -0.0423 | 100.7793
8.5 | 1.1213 | 0.01172 | -0.0408 | 95.6741
9 | 1.1703 | 0.01257 | -0.0397 | 93.1026
9.5 | 1.2175 | 0.01361 | -0.0382 | 89.4563
10 | 1.2629 | 0.0148 | -0.0366 | 85.3311
10.5 | 1.3058 | 0.0162 | -0.0346 | 80.6049
11 | 1.3466 | 0.0177 | -0.0325 | 76.0791
11.5 | 1.3818 | 0.01965 | -0.0295 | 70.3206
12 | 1.4149 | 0.02155 | -0.0265 | 65.6566
12.5 | 1.4434 | 0.02355 | -0.023 | 61.2909
13 | 1.4573 | 0.02594 | -0.0174 | 56.1796
13.5 | 1.4657 | 0.02799 | -0.0114 | 52.3651
14 | 1.4695 | 0.0307 | -0.0063 | 47.8664
14.5 | 1.4525 | 0.03568 | -0.002 | 40.7091
15 | 1.4239 | 0.04336 | -0.0013 | 32.839
15.5 | 1.4201 | 0.04991 | -0.0034 | 28.4532
16 | 1.3851 | 0.06292 | -0.0105 | 22.0137
16.5 | 1.3113 | 0.08643 | -0.0254 | 15.1718
17 | 1.1639 | 0.12917 | -0.051 | 9.0106
17.5 | 1.0589 | 0.16761 | -0.0736 | 6.3176
18.5 | 0.9475 | 0.24146 | -0.1078 | 3.924
19 | 0.9623 | 0.24955 | -0.1124 | 3.8561

## 61. Re 3M Mach 0.25 (1)
BIGFOIL.COM POLAR EXPORT
HN-1038
HN-1038 |  |  |  | Cl Max: | 0.978 | at alpha= | 7.5 | deg
JavaFoil+Calcfoil stall+Eppler ext transition |  |  |  | L/D Max: | 123.958 | at alpha= | 6.5 | deg
Re: | 3000000 |  |  | Cd Min: | 0.0056 | at alpha= | 0.5 | deg
Mach: | 0.25 |  |  | Cl=0 at alpha= | -2.0583 | deg
|  |  |  | @ Cl=0.1, Cd= | 0.0064027
|  |  |  | @ Cl=0.4, Cd= | 0.08975
|  |  |  | @ Cl=0.6, Cd= | 0.08975
alpha (deg) | Cl | Cd | Cm | Cl/Cd
-12 | -0.184 | 0.08418 | -0.02 | -2.184
-11.5 | -0.245 | 0.07973 | -0.02 | -3.07
-11 | -0.297 | 0.0751 | -0.02 | -3.96
-10.5 | -0.343 | 0.07085 | -0.02 | -4.845
-10 | -0.382 | 0.06608 | -0.019 | -5.779
-9.5 | -0.412 | 0.06193 | -0.019 | -6.651
-9 | -0.433 | 0.05759 | -0.019 | -7.512
-8.5 | -0.443 | 0.05393 | -0.02 | -8.22
-8 | -0.44 | 0.04969 | -0.022 | -8.856
-7.5 | -0.427 | 0.04678 | -0.022 | -9.118
-7 | -0.505 | 0.00877 | -0.046 | -57.544
-6.5 | -0.472 | 0.00836 | -0.047 | -56.442
-6 | -0.432 | 0.00801 | -0.047 | -53.999
-5.5 | -0.387 | 0.00768 | -0.047 | -50.454
-5 | -0.338 | 0.00739 | -0.048 | -45.673
-4.5 | -0.285 | 0.00738 | -0.048 | -38.558
-4 | -0.229 | 0.00766 | -0.048 | -29.892
-3.5 | -0.171 | 0.00745 | -0.049 | -22.979
-3 | -0.112 | 0.00703 | -0.049 | -15.965
-2.5 | -0.053 | 0.00647 | -0.049 | -8.137
-2 | 0.007 | 0.00668 | -0.049 | 1.097
-1.5 | 0.068 | 0.0066 | -0.05 | 10.235
-1 | 0.128 | 0.00623 | -0.05 | 20.524
-0.5 | 0.188 | 0.00594 | -0.05 | 31.68
0 | 0.248 | 0.00569 | -0.051 | 43.606
0.5 | 0.308 | 0.0056 | -0.051 | 55.107
1 | 0.368 | 0.00565 | -0.051 | 65.178
1.5 | 0.428 | 0.0057 | -0.052 | 75.169
2 | 0.488 | 0.00574 | -0.052 | 85.11
2.5 | 0.548 | 0.00588 | -0.052 | 93.146
3 | 0.607 | 0.00605 | -0.053 | 100.272
3.5 | 0.665 | 0.00623 | -0.053 | 106.788
4 | 0.723 | 0.00646 | -0.053 | 111.861
4.5 | 0.777 | 0.00663 | -0.053 | 117.246
5 | 0.829 | 0.00721 | -0.054 | 115.065
5.5 | 0.878 | 0.00743 | -0.054 | 118.199
6 | 0.92 | 0.00756 | -0.054 | 121.613
6.5 | 0.951 | 0.00767 | -0.054 | 123.958
7 | 0.971 | 0.00807 | -0.055 | 120.308
7.5 | 0.978 | 0.00838 | -0.055 | 116.731
8 | 0.971 | 0.00877 | -0.055 | 110.723
8.5 | 0.945 | 0.01218 | -0.055 | 77.611
9 | 0.897 | 0.01445 | -0.055 | 62.108
9.5 | 0.702 | 0.05293 | -0.037 | 13.267
10 | 0.635 | 0.06138 | -0.033 | 10.338
10.5 | 0.562 | 0.06812 | -0.031 | 8.253
11 | 0.485 | 0.07241 | -0.031 | 6.704
11.5 | 0.401 | 0.07809 | -0.03 | 5.134
12 | 0.31 | 0.08396 | -0.029 | 3.691
12.5 | 0.203 | 0.08975 | -0.029 | 2.266

## 62. Re 3M Mach 0.25 (2)
BIGFOIL.COM POLAR EXPORT
HN-1038
HN-1038 |  |  |  | Cl Max: | 1.3141 | at alpha= | 11 | deg
XFOIL ncrit=9 |  |  |  | L/D Max: | 231.351 | at alpha= | -0.5 | deg
Re: | 3000000 |  |  | Cd Min: | 0.19195 | at alpha= | 16 | deg
Mach: | 0.25 |  |  | Cl=0 at alpha= | -2.0349 | deg
|  |  |  | @ Cl=0.1, Cd= | 0.00078097
|  |  |  | @ Cl=0.4, Cd= | 0.004664
|  |  |  | @ Cl=0.6, Cd= | 0.0055892
alpha (deg) | Cl | Cd | Cm | Cl/Cd
-13.5 | -0.5641 | 0.15656 | 0.0086 | -3.6031
-13 | -0.5544 | 0.14859 | 0.0057 | -3.7311
-12.5 | -0.5455 | 0.14076 | 0.003 | -3.8754
-12 | -0.5376 | 0.13267 | 0.0001 | -4.0522
-11.5 | -0.5451 | 0.08393 | -0.0239 | -6.4947
-11 | -0.6159 | 0.09436 | -0.015 | -6.5271
-9 | -0.7293 | 0.01986 | -0.0497 | -36.7221
-8.5 | -0.7397 | 0.00567 | -0.0521 | -130.4586
-8 | -0.6865 | 0.00282 | -0.0538 | -243.4397
-7.5 | -0.6262 | 0.00232 | -0.0543 | -269.9138
-7 | -0.5636 | 0.00187 | -0.0554 | -301.3904
-6.5 | -0.5008 | 0.00153 | -0.0565 | -327.3203
-6 | -0.443 | 0.00134 | -0.0563 | -330.597
-5.5 | -0.3852 | 0.00126 | -0.056 | -305.7143
-5 | -0.3304 | 0.00114 | -0.0551 | -289.8246
-4.5 | -0.2751 | 0.00109 | -0.0543 | -252.3853
-4 | -0.2195 | 0.00103 | -0.0536 | -213.1068
-3.5 | -0.1636 | 0.00099 | -0.0531 | -165.2525
-3 | -0.1077 | 0.00094 | -0.0527 | -114.5745
-2.5 | -0.052 | 0.0009 | -0.0522 | -57.7778
-2 | 0.0039 | 0.00085 | -0.0519 | 4.5882
-1.5 | 0.0595 | 0.00081 | -0.0517 | 73.4568
-1 | 0.1153 | 0.00077 | -0.0515 | 149.7403
-0.5 | 0.1712 | 0.00074 | -0.0513 | 231.3514
0 | 0.2287 | 0.00429 | -0.0519 | 53.31
0.5 | 0.2847 | 0.0043 | -0.0515 | 66.2093
1 | 0.3406 | 0.00444 | -0.0511 | 76.7117
1.5 | 0.3963 | 0.00465 | -0.0507 | 85.2258
2 | 0.4517 | 0.00486 | -0.0501 | 92.9424
2.5 | 0.5065 | 0.0051 | -0.0494 | 99.3137
3 | 0.5594 | 0.00536 | -0.0482 | 104.3657
3.5 | 0.6143 | 0.00567 | -0.0473 | 108.3422
4 | 0.6766 | 0.00625 | -0.0484 | 108.256
4.5 | 0.7311 | 0.00676 | -0.0476 | 108.1509
5 | 0.7857 | 0.0073 | -0.0467 | 107.6301
5.5 | 0.8398 | 0.00793 | -0.0457 | 105.9016
6 | 0.8947 | 0.00848 | -0.0448 | 105.5071
6.5 | 0.9495 | 0.00905 | -0.0438 | 104.9171
7 | 1.0029 | 0.00983 | -0.0425 | 102.0244
7.5 | 1.0566 | 0.01056 | -0.0412 | 100.0568
8 | 1.1065 | 0.01181 | -0.0391 | 93.6918
8.5 | 1.1552 | 0.01317 | -0.0368 | 87.7145
9 | 1.2019 | 0.0147 | -0.0343 | 81.7619
9.5 | 1.2432 | 0.01679 | -0.031 | 74.0441
10 | 1.2785 | 0.01937 | -0.027 | 66.0041
10.5 | 1.3028 | 0.02279 | -0.0219 | 57.1654
11 | 1.3141 | 0.02669 | -0.0158 | 49.2357
11.5 | 1.2863 | 0.03149 | -0.0056 | 40.8479
12 | 1.2604 | 0.03714 | -0.0003 | 33.9365
12.5 | 1.2307 | 0.04525 | -0.0005 | 27.1978
13 | 1.1851 | 0.05944 | -0.0089 | 19.9378
13.5 | 1.157 | 0.0749 | -0.0197 | 15.4473
14 | 1.1144 | 0.09435 | -0.0315 | 11.8113
14.5 | 1.056 | 0.117 | -0.0445 | 9.0256
15 | 1.0064 | 0.13914 | -0.0572 | 7.233
15.5 | 0.9681 | 0.16097 | -0.0695 | 6.0142
16 | 0.9166 | 0.19195 | -0.0849 | 4.7752

## 63. Re 3M Mach 0.50 (1)
BIGFOIL.COM POLAR EXPORT
HN-1038
HN-1038 |  |  |  | Cl Max: | 1.19 | at alpha= | 20 | deg
JavaFoil+Calcfoil stall+Eppler ext transition |  |  |  | L/D Max: | 111.936 | at alpha= | 4.5 | deg
Re: | 3000000 |  |  | Cd Min: | 0.00598 | at alpha= | 1 | deg
Mach: | 0.5 |  |  | Cl=0 at alpha= | -2.0597 | deg
|  |  |  | @ Cl=0.1, Cd= | 0.0067206
|  |  |  | @ Cl=0.4, Cd= | 0.0059818
|  |  |  | @ Cl=0.6, Cd= | 0.0063113
alpha (deg) | Cl | Cd | Cm | Cl/Cd
-20 | -0.939 | 0.16977 | -0.025 | -5.531
-19.5 | -0.912 | 0.16176 | -0.025 | -5.638
-19 | -0.886 | 0.15741 | -0.025 | -5.626
-18.5 | -0.86 | 0.15078 | -0.024 | -5.703
-18 | -0.835 | 0.14648 | -0.025 | -5.699
-17.5 | -0.81 | 0.14211 | -0.025 | -5.698
-17 | -0.785 | 0.13928 | -0.025 | -5.637
-16.5 | -0.758 | 0.1337 | -0.024 | -5.666
-16 | -0.732 | 0.13041 | -0.024 | -5.611
-15.5 | -0.706 | 0.12647 | -0.024 | -5.586
-15 | -0.681 | 0.12261 | -0.024 | -5.554
-14.5 | -0.656 | 0.11764 | -0.025 | -5.575
-14 | -0.628 | 0.11027 | -0.024 | -5.699
-13.5 | -0.603 | 0.10685 | -0.024 | -5.641
-13 | -0.577 | 0.10371 | -0.024 | -5.564
-12.5 | -0.551 | 0.09971 | -0.024 | -5.529
-12 | -0.525 | 0.0943 | -0.023 | -5.563
-11.5 | -0.499 | 0.08222 | -0.023 | -6.066
-11 | -0.473 | 0.07415 | -0.024 | -6.378
-10.5 | -0.447 | 0.06826 | -0.024 | -6.549
-10 | -0.42 | 0.07523 | -0.023 | -5.586
-9.5 | -0.394 | 0.0647 | -0.024 | -6.095
-9 | -0.369 | 0.0584 | -0.025 | -6.316
-8.5 | -0.344 | 0.05252 | -0.027 | -6.549
-8 | -0.315 | 0.05905 | -0.022 | -5.336
-7.5 | -0.289 | 0.05074 | -0.023 | -5.694
-7 | -0.264 | 0.04548 | -0.026 | -5.796
-6.5 | -0.236 | 0.04497 | -0.023 | -5.253
-6 | -0.21 | 0.04178 | -0.023 | -5.019
-5.5 | -0.299 | 0.03864 | -0.025 | -7.726
-5 | -0.353 | 0.00826 | -0.053 | -42.747
-4.5 | -0.308 | 0.00784 | -0.054 | -39.311
-4 | -0.252 | 0.00778 | -0.054 | -32.373
-3.5 | -0.19 | 0.00795 | -0.054 | -23.904
-3 | -0.125 | 0.00766 | -0.055 | -16.334
-2.5 | -0.059 | 0.00703 | -0.055 | -8.359
-2 | 0.008 | 0.00716 | -0.055 | 1.144
-1.5 | 0.075 | 0.00675 | -0.056 | 11.186
-1 | 0.143 | 0.00667 | -0.056 | 21.413
-0.5 | 0.21 | 0.00639 | -0.056 | 32.893
0 | 0.277 | 0.0061 | -0.057 | 45.496
0.5 | 0.345 | 0.00599 | -0.057 | 57.571
1 | 0.412 | 0.00598 | -0.057 | 68.851
1.5 | 0.479 | 0.00604 | -0.058 | 79.298
2 | 0.545 | 0.00618 | -0.058 | 88.192
2.5 | 0.612 | 0.00634 | -0.058 | 96.488
3 | 0.678 | 0.00656 | -0.059 | 103.255
3.5 | 0.742 | 0.00685 | -0.059 | 108.317
4 | 0.803 | 0.00723 | -0.059 | 111.082
4.5 | 0.859 | 0.00768 | -0.06 | 111.936
5 | 0.907 | 0.00835 | -0.06 | 108.633
5.5 | 0.94 | 0.00847 | -0.06 | 110.98
6 | 0.933 | 0.009 | -0.061 | 103.687
6.5 | 0.571 | 0.01192 | -0.061 | 47.859
7 | 0.602 | 0.01393 | -0.061 | 43.209
7.5 | 0.515 | 0.05196 | -0.031 | 9.91
8 | 0.644 | 0.01797 | -0.059 | 35.836
8.5 | 0.567 | 0.06135 | -0.027 | 9.238
9 | 0.611 | 0.05264 | -0.042 | 11.6
9.5 | 0.621 | 0.06727 | -0.03 | 9.236
10 | 0.647 | 0.0797 | -0.029 | 8.121
10.5 | 0.675 | 0.0851 | -0.03 | 7.926
11 | 0.701 | 0.088 | -0.03 | 7.967
11.5 | 0.729 | 0.0929 | -0.031 | 7.842
12 | 0.756 | 0.09705 | -0.032 | 7.787
12.5 | 0.782 | 0.10108 | -0.032 | 7.739
13 | 0.809 | 0.1041 | -0.033 | 7.775
13.5 | 0.837 | 0.10861 | -0.034 | 7.707
14 | 0.863 | 0.11369 | -0.034 | 7.594
14.5 | 0.89 | 0.11959 | -0.035 | 7.444
15 | 0.919 | 0.1235 | -0.037 | 7.441
15.5 | 0.945 | 0.1282 | -0.037 | 7.373
16 | 0.972 | 0.13076 | -0.037 | 7.43
16.5 | 0.999 | 0.13708 | -0.038 | 7.285
17 | 1.027 | 0.14123 | -0.039 | 7.272
17.5 | 1.056 | 0.14849 | -0.04 | 7.11
18 | 1.08 | 0.14988 | -0.039 | 7.204
18.5 | 1.106 | 0.15361 | -0.04 | 7.202
19 | 1.133 | 0.15916 | -0.04 | 7.121
19.5 | 1.163 | 0.16555 | -0.042 | 7.025
20 | 1.19 | 0.17399 | -0.042 | 6.842

## 64. Re 3M Mach 0.50 (2)
BIGFOIL.COM POLAR EXPORT
HN-1038
HN-1038 |  |  |  | Cl Max: | 1.123 | at alpha= | 20 | deg
XFOIL ncrit=9 |  |  |  | L/D Max: | 111.754 | at alpha= | 4 | deg
Re: | 3000000 |  |  | Cd Min: | 0.30349 | at alpha= | 20 | deg
Mach: | 0.5 |  |  | Cl=0 at alpha= | -2.0245 | deg
|  |  |  | @ Cl=0.1, Cd= | 0.0049897
|  |  |  | @ Cl=0.4, Cd= | 0.0048059
|  |  |  | @ Cl=0.6, Cd= | 0.0057014
alpha (deg) | Cl | Cd | Cm | Cl/Cd
-20 | -0.8202 | 0.27409 | 0.0625 | -2.9924
-19.5 | -0.7988 | 0.26586 | 0.0578 | -3.0046
-19 | -0.7774 | 0.25745 | 0.0531 | -3.0196
-18.5 | -0.7563 | 0.24905 | 0.0485 | -3.0367
-18 | -0.7353 | 0.24059 | 0.044 | -3.0562
-17.5 | -0.7149 | 0.23249 | 0.0397 | -3.075
-17 | -0.6946 | 0.2242 | 0.0355 | -3.0981
-16.5 | -0.675 | 0.21577 | 0.0314 | -3.1283
-16 | -0.6558 | 0.20761 | 0.0275 | -3.1588
-15.5 | -0.6372 | 0.19933 | 0.0237 | -3.1967
-15 | -0.6196 | 0.19079 | 0.02 | -3.2475
-14.5 | -0.6038 | 0.18286 | 0.0165 | -3.302
-14 | -0.5846 | 0.17506 | 0.0129 | -3.3394
-13.5 | -0.5687 | 0.16695 | 0.0096 | -3.4064
-13 | -0.5542 | 0.15873 | 0.0065 | -3.4915
-12.5 | -0.5404 | 0.15069 | 0.0035 | -3.5862
-12 | -0.5275 | 0.14249 | 0.0004 | -3.702
-11.5 | -0.516 | 0.13441 | -0.0025 | -3.839
-11 | -0.5103 | 0.12575 | -0.0055 | -4.0581
-10.5 | -0.503 | 0.11715 | -0.0086 | -4.2936
-10 | -0.4988 | 0.10808 | -0.0119 | -4.6151
-9.5 | -0.4957 | 0.0992 | -0.0154 | -4.997
-9 | -0.4959 | 0.08999 | -0.0192 | -5.5106
-8.5 | -0.4978 | 0.08109 | -0.0232 | -6.1389
-8 | -0.5053 | 0.07184 | -0.0276 | -7.0337
-7.5 | -0.5188 | 0.06285 | -0.0318 | -8.2546
-6.5 | -0.5197 | 0.03567 | -0.0622 | -14.5697
-6 | -0.4932 | 0.02003 | -0.072 | -24.6231
-5.5 | -0.4444 | 0.01152 | -0.0725 | -38.5764
-5 | -0.3843 | 0.00839 | -0.0695 | -45.8045
-4.5 | -0.3207 | 0.00706 | -0.0667 | -45.4249
-4 | -0.2546 | 0.00657 | -0.0647 | -38.7519
-3.5 | -0.1896 | 0.00612 | -0.063 | -30.9804
-3 | -0.1246 | 0.00583 | -0.0616 | -21.3722
-1.5 | 0.067 | 0.00511 | -0.0589 | 13.1115
-1 | 0.1301 | 0.00488 | -0.0583 | 26.6598
-0.5 | 0.1933 | 0.00473 | -0.0577 | 40.8668
0 | 0.2558 | 0.00459 | -0.0572 | 55.7298
0.5 | 0.3188 | 0.00457 | -0.0566 | 69.7593
1 | 0.3819 | 0.00474 | -0.0559 | 80.5696
1.5 | 0.4451 | 0.00497 | -0.0551 | 89.5573
2 | 0.5082 | 0.00524 | -0.0543 | 96.9847
2.5 | 0.5708 | 0.00554 | -0.0531 | 103.0325
3 | 0.6323 | 0.00588 | -0.0515 | 107.534
3.5 | 0.689 | 0.00621 | -0.0486 | 110.9501
4 | 0.7644 | 0.00684 | -0.0496 | 111.7544
4.5 | 0.828 | 0.00746 | -0.0477 | 110.992
5 | 0.8912 | 0.00822 | -0.0453 | 108.4185
5.5 | 0.9555 | 0.00901 | -0.0427 | 106.0488
6 | 1.0195 | 0.00998 | -0.0394 | 102.1543
6.5 | 1.0765 | 0.01182 | -0.0342 | 91.0745
7 | 1.1122 | 0.01574 | -0.0261 | 70.6607
7.5 | 1.1204 | 0.02198 | -0.0167 | 50.9736
8 | 1.0964 | 0.02854 | -0.0062 | 38.4163
8.5 | 1.056 | 0.03528 | 0.0011 | 29.932
9 | 1.0196 | 0.04441 | -0.0006 | 22.9588
9.5 | 0.9826 | 0.05858 | -0.0116 | 16.7736
10 | 0.9593 | 0.07423 | -0.023 | 12.9233
10.5 | 0.9313 | 0.0894 | -0.0319 | 10.4172
11 | 0.9105 | 0.10354 | -0.0405 | 8.7937
11.5 | 0.8923 | 0.11811 | -0.0493 | 7.5548
12 | 0.8832 | 0.1318 | -0.0573 | 6.7011
12.5 | 0.8805 | 0.14501 | -0.0648 | 6.072
13 | 0.8824 | 0.158 | -0.072 | 5.5848
13.5 | 0.89 | 0.16985 | -0.0785 | 5.2399
14 | 0.901 | 0.18125 | -0.0847 | 4.971
14.5 | 0.9141 | 0.1923 | -0.0908 | 4.7535
15 | 0.9274 | 0.20383 | -0.097 | 4.5499
15.5 | 0.9441 | 0.21474 | -0.1028 | 4.3965
16 | 0.9614 | 0.22563 | -0.1085 | 4.261
16.5 | 0.9801 | 0.2361 | -0.1142 | 4.1512
17 | 0.9994 | 0.24608 | -0.1198 | 4.0613
17.5 | 1.0185 | 0.25583 | -0.1253 | 3.9812
18 | 1.0391 | 0.26548 | -0.1308 | 3.914
18.5 | 1.0599 | 0.27503 | -0.1363 | 3.8538
19 | 1.0808 | 0.28452 | -0.1418 | 3.7987
19.5 | 1.1018 | 0.29401 | -0.1473 | 3.7475
20 | 1.123 | 0.30349 | -0.1529 | 3.7003

## 65. Re 4M Mach 0.00 (1)
BIGFOIL.COM POLAR EXPORT
HN-1038
HN-1038 |  |  |  | Cl Max: | 1.006 | at alpha= | 8.5 | deg
JavaFoil+Calcfoil stall+Eppler ext transition |  |  |  | L/D Max: | 130.733 | at alpha= | 7.5 | deg
Re: | 4000000 |  |  | Cd Min: | 0.00559 | at alpha= | 1.5 | deg
Mach: | 0 |  |  | Cl=0 at alpha= | -2.0603 | deg
|  |  |  | @ Cl=0.1, Cd= | 0.0064442
|  |  |  | @ Cl=0.4, Cd= | 0.0055926
|  |  |  | @ Cl=0.6, Cd= | 0.08706
alpha (deg) | Cl | Cd | Cm | Cl/Cd
-13 | -0.412 | 0.08911 | -0.02 | -4.627
-12.5 | -0.431 | 0.08442 | -0.02 | -5.107
-12 | -0.449 | 0.08005 | -0.019 | -5.603
-11.5 | -0.464 | 0.07471 | -0.02 | -6.216
-11 | -0.478 | 0.06998 | -0.02 | -6.826
-10.5 | -0.487 | 0.06566 | -0.021 | -7.424
-10 | -0.494 | 0.06098 | -0.022 | -8.101
-9.5 | -0.496 | 0.05672 | -0.023 | -8.739
-9 | -0.493 | 0.05217 | -0.024 | -9.452
-8.5 | -0.492 | 0.0433 | -0.029 | -11.365
-8 | -0.573 | 0.00828 | -0.044 | -69.127
-7.5 | -0.544 | 0.00844 | -0.045 | -64.363
-7 | -0.509 | 0.00811 | -0.045 | -62.776
-6.5 | -0.47 | 0.00779 | -0.045 | -60.377
-6 | -0.427 | 0.00754 | -0.045 | -56.632
-5.5 | -0.38 | 0.00726 | -0.046 | -52.309
-5 | -0.33 | 0.00726 | -0.046 | -45.396
-4.5 | -0.277 | 0.00758 | -0.046 | -36.506
-4 | -0.222 | 0.00734 | -0.047 | -30.281
-3.5 | -0.166 | 0.00717 | -0.047 | -23.174
-3 | -0.109 | 0.00674 | -0.047 | -16.149
-2.5 | -0.051 | 0.00707 | -0.048 | -7.222
-2 | 0.007 | 0.0071 | -0.048 | 0.999
-1.5 | 0.065 | 0.00664 | -0.048 | 9.843
-1 | 0.124 | 0.00631 | -0.049 | 19.609
-0.5 | 0.182 | 0.00601 | -0.049 | 30.296
0 | 0.24 | 0.00579 | -0.049 | 41.532
0.5 | 0.299 | 0.00565 | -0.049 | 52.867
1 | 0.357 | 0.0056 | -0.05 | 63.733
1.5 | 0.415 | 0.00559 | -0.05 | 74.249
2 | 0.473 | 0.00567 | -0.05 | 83.468
2.5 | 0.531 | 0.00574 | -0.051 | 92.389
3 | 0.588 | 0.0059 | -0.051 | 99.727
3.5 | 0.645 | 0.00607 | -0.051 | 106.23
4 | 0.7 | 0.00622 | -0.051 | 112.598
4.5 | 0.754 | 0.00632 | -0.052 | 119.284
5 | 0.806 | 0.00654 | -0.052 | 123.185
5.5 | 0.855 | 0.00698 | -0.052 | 122.496
6 | 0.899 | 0.00709 | -0.052 | 126.826
6.5 | 0.936 | 0.00727 | -0.053 | 128.787
7 | 0.966 | 0.00748 | -0.053 | 129.056
7.5 | 0.988 | 0.00755 | -0.053 | 130.733
8 | 1.001 | 0.00781 | -0.054 | 128.188
8.5 | 1.006 | 0.00798 | -0.054 | 125.984
9 | 1.002 | 0.00828 | -0.054 | 120.94
9.5 | 0.989 | 0.00867 | -0.054 | 114.066
10 | 0.963 | 0.01385 | -0.054 | 69.543
10.5 | 0.925 | 0.01538 | -0.054 | 60.113
11 | 0.869 | 0.01876 | -0.052 | 46.332
11.5 | 0.754 | 0.0456 | -0.044 | 16.529
12 | 0.699 | 0.05943 | -0.041 | 11.762
12.5 | 0.651 | 0.07185 | -0.037 | 9.06
13 | 0.608 | 0.08207 | -0.034 | 7.412
13.5 | 0.572 | 0.08706 | -0.034 | 6.575

## 66. Re 4M Mach 0.00 (2)
BIGFOIL.COM POLAR EXPORT
HN-1038
HN-1038 |  |  |  | Cl Max: | 1.552 | at alpha= | 14 | deg
XFOIL ncrit=9 |  |  |  | L/D Max: | 112.659 | at alpha= | 4.5 | deg
Re: | 4000000 |  |  | Cd Min: | 0.18929 | at alpha= | 19 | deg
Mach: | 0 |  |  | Cl=0 at alpha= | -2.0462 | deg
|  |  |  | @ Cl=0.1, Cd= | 0.0045972
|  |  |  | @ Cl=0.4, Cd= | 0.0046344
|  |  |  | @ Cl=0.6, Cd= | 0.005528
alpha (deg) | Cl | Cd | Cm | Cl/Cd
-15 | -1.1689 | 0.0396 | -0.059 | -29.5177
-14.5 | -1.2036 | 0.03157 | -0.0617 | -38.1248
-14 | -1.2052 | 0.02754 | -0.058 | -43.7618
-13.5 | -1.1911 | 0.02388 | -0.055 | -49.8786
-13 | -1.1677 | 0.02087 | -0.0521 | -55.9511
-12.5 | -1.1362 | 0.01868 | -0.0494 | -60.8244
-12 | -1.1001 | 0.01702 | -0.047 | -64.6357
-11.5 | -1.0617 | 0.01558 | -0.0447 | -68.1451
-11 | -1.022 | 0.01425 | -0.0424 | -71.7193
-10.5 | -0.9718 | 0.013 | -0.0421 | -74.7538
-10 | -0.9123 | 0.01206 | -0.0437 | -75.6468
-9.5 | -0.8517 | 0.01139 | -0.0453 | -74.7761
-9 | -0.7913 | 0.01024 | -0.047 | -77.2754
-8.5 | -0.7289 | 0.00937 | -0.0489 | -77.7908
-8 | -0.6686 | 0.00872 | -0.0502 | -76.6743
-7.5 | -0.6092 | 0.00816 | -0.0512 | -74.6569
-7 | -0.5467 | 0.00773 | -0.0529 | -70.7245
-6 | -0.4292 | 0.00671 | -0.0544 | -63.9642
-5.5 | -0.373 | 0.00643 | -0.0545 | -58.0093
-5 | -0.3195 | 0.00604 | -0.0539 | -52.8974
-4.5 | -0.2657 | 0.00585 | -0.0533 | -45.4188
-4 | -0.2118 | 0.00562 | -0.0528 | -37.6868
-3.5 | -0.1576 | 0.00541 | -0.0524 | -29.1312
-3 | -0.1036 | 0.00522 | -0.052 | -19.8467
-2.5 | -0.0491 | 0.00507 | -0.0517 | -9.6844
-2 | 0.005 | 0.00487 | -0.0514 | 1.0267
-1.5 | 0.0592 | 0.00474 | -0.0511 | 12.4895
-1 | 0.1135 | 0.00455 | -0.0509 | 24.9451
-0.5 | 0.1677 | 0.00445 | -0.0507 | 37.6854
0 | 0.2218 | 0.00432 | -0.0505 | 51.3426
0.5 | 0.2758 | 0.00431 | -0.0502 | 63.9907
1 | 0.3299 | 0.0044 | -0.0499 | 74.9773
1.5 | 0.3843 | 0.00457 | -0.0497 | 84.0919
2 | 0.4379 | 0.00479 | -0.0493 | 91.4196
2.5 | 0.4919 | 0.00499 | -0.049 | 98.5772
3 | 0.5446 | 0.00525 | -0.0484 | 103.7333
3.5 | 0.5956 | 0.0055 | -0.0473 | 108.2909
4 | 0.6505 | 0.00585 | -0.0472 | 111.1966
4.5 | 0.7075 | 0.00628 | -0.0476 | 112.6592
5 | 0.7596 | 0.00681 | -0.047 | 111.5419
5.5 | 0.812 | 0.0073 | -0.0465 | 111.2329
6 | 0.8647 | 0.00776 | -0.046 | 111.4304
6.5 | 0.9172 | 0.00822 | -0.0455 | 111.5815
7 | 0.9693 | 0.00873 | -0.0449 | 111.0309
7.5 | 1.0208 | 0.00929 | -0.0443 | 109.8816
8 | 1.0709 | 0.01002 | -0.0434 | 106.8762
8.5 | 1.1217 | 0.01061 | -0.0427 | 105.721
9 | 1.1715 | 0.01129 | -0.0418 | 103.7644
9.5 | 1.22 | 0.0121 | -0.0408 | 100.8264
10 | 1.2675 | 0.01298 | -0.0397 | 97.6502
10.5 | 1.3136 | 0.01397 | -0.0383 | 94.0301
11 | 1.3585 | 0.01501 | -0.0369 | 90.5063
11.5 | 1.4004 | 0.0163 | -0.0351 | 85.9141
12 | 1.4413 | 0.01757 | -0.0332 | 82.0319
12.5 | 1.4791 | 0.019 | -0.0309 | 77.8474
13 | 1.5118 | 0.02074 | -0.028 | 72.893
13.5 | 1.5395 | 0.02261 | -0.0245 | 68.0893
14 | 1.552 | 0.0248 | -0.0188 | 62.5806
14.5 | 1.5416 | 0.02787 | -0.0107 | 55.314
15 | 1.5332 | 0.03148 | -0.0052 | 48.7039
15.5 | 1.4661 | 0.04185 | -0.0017 | 35.0323
16 | 1.4202 | 0.05407 | -0.0061 | 26.266
16.5 | 1.3633 | 0.07229 | -0.0171 | 18.8588
17 | 1.322 | 0.09 | -0.0279 | 14.6889
17.5 | 1.3164 | 0.10042 | -0.0337 | 13.1089
18 | 1.2576 | 0.12316 | -0.047 | 10.2111
18.5 | 1.1696 | 0.15481 | -0.0662 | 7.5551
19 | 1.087 | 0.18929 | -0.0869 | 5.7425

## 67. Re 4M Mach 0.10 (1)
BIGFOIL.COM POLAR EXPORT
HN-1038
HN-1038 |  |  |  | Cl Max: | 1 | at alpha= | 8.5 | deg
JavaFoil+Calcfoil stall+Eppler ext transition |  |  |  | L/D Max: | 129.777 | at alpha= | 7.5 | deg
Re: | 4000000 |  |  | Cd Min: | 0.0056 | at alpha= | 1.5 | deg
Mach: | 0.1 |  |  | Cl=0 at alpha= | -2.0603 | deg
|  |  |  | @ Cl=0.1, Cd= | 0.0064665
|  |  |  | @ Cl=0.4, Cd= | 0.0056059
|  |  |  | @ Cl=0.6, Cd= | 0.09084
alpha (deg) | Cl | Cd | Cm | Cl/Cd
-13 | -0.381 | 0.08942 | -0.02 | -4.263
-12.5 | -0.403 | 0.08542 | -0.02 | -4.718
-12 | -0.424 | 0.07993 | -0.02 | -5.304
-11.5 | -0.443 | 0.0752 | -0.02 | -5.892
-11 | -0.46 | 0.07059 | -0.02 | -6.511
-10.5 | -0.473 | 0.06606 | -0.021 | -7.159
-10 | -0.482 | 0.06161 | -0.021 | -7.829
-9.5 | -0.487 | 0.0574 | -0.022 | -8.481
-9 | -0.486 | 0.05307 | -0.024 | -9.166
-8.5 | -0.482 | 0.04755 | -0.026 | -10.14
-8 | -0.57 | 0.0084 | -0.044 | -67.874
-7.5 | -0.542 | 0.0085 | -0.045 | -63.8
-7 | -0.509 | 0.00812 | -0.045 | -62.693
-6.5 | -0.471 | 0.00781 | -0.045 | -60.252
-6 | -0.428 | 0.00755 | -0.046 | -56.673
-5.5 | -0.381 | 0.00732 | -0.046 | -52.021
-5 | -0.331 | 0.00732 | -0.046 | -45.182
-4.5 | -0.278 | 0.00759 | -0.047 | -36.659
-4 | -0.223 | 0.00738 | -0.047 | -30.238
-3.5 | -0.167 | 0.00717 | -0.047 | -23.276
-3 | -0.109 | 0.00674 | -0.048 | -16.233
-2.5 | -0.051 | 0.00707 | -0.048 | -7.253
-2 | 0.007 | 0.00712 | -0.048 | 1.002
-1.5 | 0.066 | 0.00666 | -0.048 | 9.87
-1 | 0.124 | 0.00633 | -0.049 | 19.662
-0.5 | 0.183 | 0.00603 | -0.049 | 30.343
0 | 0.242 | 0.0058 | -0.049 | 41.659
0.5 | 0.3 | 0.00566 | -0.05 | 53.02
1 | 0.359 | 0.00562 | -0.05 | 63.868
1.5 | 0.417 | 0.0056 | -0.05 | 74.465
2 | 0.475 | 0.00568 | -0.051 | 83.691
2.5 | 0.533 | 0.00576 | -0.051 | 92.563
3 | 0.591 | 0.00591 | -0.051 | 99.946
3.5 | 0.648 | 0.00609 | -0.051 | 106.43
4 | 0.704 | 0.00625 | -0.052 | 112.656
4.5 | 0.758 | 0.00635 | -0.052 | 119.296
5 | 0.809 | 0.00657 | -0.052 | 123.189
5.5 | 0.858 | 0.00701 | -0.052 | 122.496
6 | 0.902 | 0.00712 | -0.053 | 126.741
6.5 | 0.939 | 0.00731 | -0.053 | 128.418
7 | 0.967 | 0.00752 | -0.053 | 128.613
7.5 | 0.988 | 0.00761 | -0.054 | 129.777
8 | 0.999 | 0.00788 | -0.054 | 126.801
8.5 | 1 | 0.00807 | -0.054 | 123.951
9 | 0.992 | 0.00839 | -0.054 | 118.26
9.5 | 0.972 | 0.01218 | -0.054 | 79.867
10 | 0.941 | 0.01429 | -0.054 | 65.849
10.5 | 0.892 | 0.0163 | -0.054 | 54.718
11 | 0.82 | 0.02284 | -0.051 | 35.908
11.5 | 0.715 | 0.04934 | -0.043 | 14.502
12 | 0.655 | 0.0656 | -0.038 | 9.982
12.5 | 0.605 | 0.07763 | -0.034 | 7.794
13 | 0.563 | 0.08419 | -0.033 | 6.691
13.5 | 0.523 | 0.09084 | -0.032 | 5.755

## 68. Re 4M Mach 0.10 (2)
BIGFOIL.COM POLAR EXPORT
HN-1038
HN-1038 |  |  |  | Cl Max: | 1.5192 | at alpha= | 13.5 | deg
XFOIL ncrit=9 |  |  |  | L/D Max: | 112.937 | at alpha= | 4.5 | deg
Re: | 4000000 |  |  | Cd Min: | 0.22652 | at alpha= | 18.5 | deg
Mach: | 0.1 |  |  | Cl=0 at alpha= | -2.045 | deg
|  |  |  | @ Cl=0.1, Cd= | 0.0046117
|  |  |  | @ Cl=0.4, Cd= | 0.0046619
|  |  |  | @ Cl=0.6, Cd= | 0.0055376
alpha (deg) | Cl | Cd | Cm | Cl/Cd
-18 | -0.6832 | 0.2203 | 0.0367 | -3.1012
-17.5 | -0.6685 | 0.21361 | 0.0335 | -3.1295
-17 | -0.6539 | 0.20667 | 0.0302 | -3.164
-16.5 | -0.6386 | 0.19922 | 0.027 | -3.2055
-16 | -0.6252 | 0.192 | 0.0239 | -3.2563
-15.5 | -0.6128 | 0.18455 | 0.0209 | -3.3205
-15 | -0.6062 | 0.17458 | 0.0175 | -3.4723
-13.5 | -1.0889 | 0.03533 | -0.0617 | -30.8208
-13 | -1.1261 | 0.02771 | -0.0574 | -40.6388
-12.5 | -1.1162 | 0.02316 | -0.0539 | -48.1952
-12 | -1.0915 | 0.02007 | -0.0507 | -54.3847
-11.5 | -1.0594 | 0.01777 | -0.0476 | -59.6173
-11 | -1.0236 | 0.01583 | -0.0448 | -64.662
-10.5 | -0.9787 | 0.01415 | -0.0435 | -69.1661
-10 | -0.9198 | 0.01265 | -0.0449 | -72.7115
-9.5 | -0.8591 | 0.01169 | -0.0463 | -73.4902
-9 | -0.7964 | 0.01109 | -0.048 | -71.8124
-8.5 | -0.7348 | 0.00959 | -0.0497 | -76.6215
-8 | -0.6739 | 0.00888 | -0.051 | -75.8896
-7.5 | -0.6138 | 0.00828 | -0.0519 | -74.1304
-7 | -0.5508 | 0.00779 | -0.0535 | -70.706
-6 | -0.4323 | 0.00674 | -0.0549 | -64.1395
-5.5 | -0.3756 | 0.00645 | -0.0549 | -58.2326
-5 | -0.3217 | 0.00606 | -0.0543 | -53.0858
-4.5 | -0.2675 | 0.00587 | -0.0537 | -45.5707
-4 | -0.2133 | 0.00563 | -0.0532 | -37.8863
-3.5 | -0.1586 | 0.00543 | -0.0527 | -29.2081
-3 | -0.1043 | 0.00524 | -0.0523 | -19.9046
-2.5 | -0.0496 | 0.00508 | -0.0519 | -9.7638
-2 | 0.0049 | 0.00488 | -0.0516 | 1.0041
-1.5 | 0.0595 | 0.00476 | -0.0514 | 12.5
-1 | 0.1141 | 0.00456 | -0.0511 | 25.0219
-0.5 | 0.1685 | 0.00446 | -0.0509 | 37.7803
0 | 0.2229 | 0.00434 | -0.0507 | 51.3594
0.5 | 0.2772 | 0.00432 | -0.0504 | 64.1667
1 | 0.3316 | 0.00441 | -0.0501 | 75.1927
2 | 0.4402 | 0.00481 | -0.0495 | 91.5177
2.5 | 0.4946 | 0.005 | -0.0491 | 98.92
3 | 0.5476 | 0.00526 | -0.0485 | 104.1065
3.5 | 0.5988 | 0.00553 | -0.0475 | 108.2821
4 | 0.6539 | 0.00588 | -0.0473 | 111.2075
4.5 | 0.7115 | 0.0063 | -0.0477 | 112.9365
5 | 0.764 | 0.00683 | -0.0471 | 111.8594
5.5 | 0.8167 | 0.00734 | -0.0465 | 111.267
6 | 0.8699 | 0.0078 | -0.0459 | 111.5256
6.5 | 0.9228 | 0.00826 | -0.0454 | 111.7191
7 | 0.9753 | 0.00878 | -0.0448 | 111.082
7.5 | 1.0271 | 0.00938 | -0.044 | 109.4989
8 | 1.0778 | 0.01012 | -0.043 | 106.502
8.5 | 1.1288 | 0.01075 | -0.0422 | 105.0047
9 | 1.1788 | 0.01149 | -0.0412 | 102.5936
9.5 | 1.2273 | 0.01239 | -0.0399 | 99.0557
10 | 1.2747 | 0.01336 | -0.0386 | 95.4117
10.5 | 1.3204 | 0.01447 | -0.037 | 91.2509
11 | 1.3647 | 0.01564 | -0.0352 | 87.257
11.5 | 1.4054 | 0.01713 | -0.033 | 82.0432
12 | 1.4446 | 0.01859 | -0.0307 | 77.7084
12.5 | 1.4798 | 0.02027 | -0.0279 | 73.0044
13 | 1.5067 | 0.02243 | -0.024 | 67.1734
13.5 | 1.5192 | 0.02494 | -0.0182 | 60.9142
14 | 1.5014 | 0.0285 | -0.0091 | 52.6807
14.5 | 1.4621 | 0.03469 | -0.0022 | 42.1476
15 | 1.4517 | 0.04007 | -0.0007 | 36.2291
15.5 | 1.3786 | 0.05583 | -0.0066 | 24.6928
16 | 1.352 | 0.06879 | -0.0144 | 19.654
18 | 0.9676 | 0.21316 | -0.0969 | 4.5393
18.5 | 0.9701 | 0.22652 | -0.1037 | 4.2826

## 69. Re 4M Mach 0.25 (1)
BIGFOIL.COM POLAR EXPORT
HN-1038
HN-1038 |  |  |  | Cl Max: | 0.978 | at alpha= | 7.5 | deg
JavaFoil+Calcfoil stall+Eppler ext transition |  |  |  | L/D Max: | 126.007 | at alpha= | 6.5 | deg
Re: | 4000000 |  |  | Cd Min: | 0.00567 | at alpha= | 1.5 | deg
Mach: | 0.25 |  |  | Cl=0 at alpha= | -2.0583 | deg
|  |  |  | @ Cl=0.1, Cd= | 0.0065733
|  |  |  | @ Cl=0.4, Cd= | 0.08679
|  |  |  | @ Cl=0.6, Cd= | 0.08679
alpha (deg) | Cl | Cd | Cm | Cl/Cd
-12 | -0.184 | 0.08226 | -0.021 | -2.236
-11.5 | -0.245 | 0.07775 | -0.021 | -3.15
-11 | -0.298 | 0.07352 | -0.021 | -4.049
-10.5 | -0.344 | 0.06938 | -0.021 | -4.954
-10 | -0.382 | 0.06462 | -0.021 | -5.918
-9.5 | -0.412 | 0.06059 | -0.02 | -6.807
-9 | -0.433 | 0.0563 | -0.021 | -7.699
-8.5 | -0.445 | 0.05244 | -0.022 | -8.477
-8 | -0.444 | 0.0466 | -0.026 | -9.527
-7.5 | -0.442 | 0.03683 | -0.032 | -11.99
-7 | -0.505 | 0.00844 | -0.046 | -59.811
-6.5 | -0.472 | 0.00808 | -0.047 | -58.417
-6 | -0.432 | 0.00775 | -0.047 | -55.766
-5.5 | -0.387 | 0.00748 | -0.047 | -51.787
-5 | -0.338 | 0.00724 | -0.048 | -46.662
-4.5 | -0.285 | 0.00726 | -0.048 | -39.228
-4 | -0.229 | 0.00747 | -0.048 | -30.624
-3.5 | -0.171 | 0.00727 | -0.049 | -23.575
-3 | -0.112 | 0.00692 | -0.049 | -16.237
-2.5 | -0.053 | 0.00718 | -0.049 | -7.334
-2 | 0.007 | 0.0068 | -0.049 | 1.078
-1.5 | 0.068 | 0.00676 | -0.05 | 9.993
-1 | 0.128 | 0.00641 | -0.05 | 19.941
-0.5 | 0.188 | 0.00611 | -0.05 | 30.776
0 | 0.248 | 0.00589 | -0.051 | 42.145
0.5 | 0.308 | 0.00574 | -0.051 | 53.759
1 | 0.368 | 0.0057 | -0.051 | 64.669
1.5 | 0.428 | 0.00567 | -0.052 | 75.624
2 | 0.488 | 0.00575 | -0.052 | 84.87
2.5 | 0.548 | 0.00586 | -0.052 | 93.464
3 | 0.607 | 0.006 | -0.053 | 101.131
3.5 | 0.665 | 0.00619 | -0.053 | 107.535
4 | 0.723 | 0.0064 | -0.053 | 112.947
4.5 | 0.777 | 0.0065 | -0.053 | 119.514
5 | 0.829 | 0.00697 | -0.054 | 119.07
5.5 | 0.878 | 0.00718 | -0.054 | 122.258
6 | 0.92 | 0.00731 | -0.054 | 125.749
6.5 | 0.951 | 0.00755 | -0.054 | 126.007
7 | 0.971 | 0.00783 | -0.055 | 124.057
7.5 | 0.978 | 0.00797 | -0.055 | 122.708
8 | 0.971 | 0.00833 | -0.055 | 116.509
8.5 | 0.947 | 0.00864 | -0.056 | 109.6
9 | 0.903 | 0.01351 | -0.056 | 66.847
9.5 | 0.834 | 0.01518 | -0.055 | 54.929
10 | 0.689 | 0.03375 | -0.047 | 20.423
10.5 | 0.57 | 0.06171 | -0.036 | 9.241
11 | 0.49 | 0.06714 | -0.035 | 7.304
11.5 | 0.403 | 0.07445 | -0.033 | 5.416
12 | 0.311 | 0.0808 | -0.031 | 3.849
12.5 | 0.204 | 0.08679 | -0.031 | 2.35

## 70. Re 4M Mach 0.25 (2)
BIGFOIL.COM POLAR EXPORT
HN-1038
HN-1038 |  |  |  | Cl Max: | 1.3608 | at alpha= | 11.5 | deg
XFOIL ncrit=9 |  |  |  | L/D Max: | 113.514 | at alpha= | 4.5 | deg
Re: | 4000000 |  |  | Cd Min: | 0.19798 | at alpha= | 16.5 | deg
Mach: | 0.25 |  |  | Cl=0 at alpha= | -2.0391 | deg
|  |  |  | @ Cl=0.1, Cd= | 0.0046777
|  |  |  | @ Cl=0.4, Cd= | 0.0046503
|  |  |  | @ Cl=0.6, Cd= | 0.0055519
alpha (deg) | Cl | Cd | Cm | Cl/Cd
-11 | -0.6708 | 0.08339 | -0.0214 | -8.0441
-10.5 | -0.725 | 0.06469 | -0.035 | -11.2073
-10 | -0.7528 | 0.05023 | -0.0498 | -14.9871
-9.5 | -0.807 | 0.03499 | -0.051 | -23.0637
-9 | -0.8215 | 0.0171 | -0.0533 | -48.0409
-8.5 | -0.7636 | 0.01282 | -0.0549 | -59.5632
-8 | -0.7015 | 0.01051 | -0.0557 | -66.746
-7.5 | -0.6397 | 0.00919 | -0.056 | -69.6083
-7 | -0.5735 | 0.00833 | -0.0572 | -68.8475
-6.5 | -0.5069 | 0.0077 | -0.0585 | -65.8312
-6 | -0.4492 | 0.00699 | -0.0578 | -64.2632
-5.5 | -0.3904 | 0.00659 | -0.0574 | -59.2413
-5 | -0.334 | 0.00621 | -0.0565 | -53.7842
-4.5 | -0.2776 | 0.00594 | -0.0558 | -46.734
-4 | -0.2213 | 0.0057 | -0.055 | -38.8246
-3.5 | -0.1646 | 0.0055 | -0.0544 | -29.9273
-3 | -0.1083 | 0.0053 | -0.0539 | -20.434
-2.5 | -0.0519 | 0.00514 | -0.0534 | -10.0973
-2 | 0.0044 | 0.00495 | -0.053 | 0.88889
-1.5 | 0.0608 | 0.00481 | -0.0527 | 12.6403
-1 | 0.1171 | 0.00462 | -0.0525 | 25.3463
-0.5 | 0.1732 | 0.00451 | -0.0522 | 38.4035
0 | 0.2291 | 0.0044 | -0.0519 | 52.0682
0.5 | 0.2851 | 0.00438 | -0.0516 | 65.0913
1 | 0.3411 | 0.00446 | -0.0513 | 76.4798
1.5 | 0.3975 | 0.00464 | -0.051 | 85.6681
2 | 0.4532 | 0.00487 | -0.0505 | 93.0595
2.5 | 0.5092 | 0.00509 | -0.0501 | 100.0393
3 | 0.5641 | 0.00537 | -0.0494 | 105.0466
3.5 | 0.6174 | 0.00564 | -0.0483 | 109.4681
4 | 0.6728 | 0.00599 | -0.0475 | 112.3205
4.5 | 0.7333 | 0.00646 | -0.048 | 113.5139
5 | 0.7879 | 0.00702 | -0.0472 | 112.2365
5.5 | 0.8429 | 0.00754 | -0.0463 | 111.7905
6 | 0.8981 | 0.00807 | -0.0454 | 111.2887
6.5 | 0.9533 | 0.0086 | -0.0445 | 110.8488
7 | 1.0079 | 0.00923 | -0.0434 | 109.1983
7.5 | 1.0609 | 0.01009 | -0.0418 | 105.1437
8 | 1.1144 | 0.01085 | -0.0404 | 102.7097
8.5 | 1.1658 | 0.01189 | -0.0385 | 98.0488
9 | 1.215 | 0.01317 | -0.0363 | 92.2551
9.5 | 1.2599 | 0.01491 | -0.0334 | 84.5003
10 | 1.3007 | 0.01699 | -0.03 | 76.5568
10.5 | 1.3341 | 0.01967 | -0.0258 | 67.8241
11 | 1.3606 | 0.02265 | -0.0209 | 60.0706
11.5 | 1.3608 | 0.0269 | -0.0132 | 50.5874
12 | 1.3458 | 0.03062 | -0.0045 | 43.9517
12.5 | 1.3249 | 0.03576 | 0.0008 | 37.0498
13 | 1.2831 | 0.04491 | 0.0008 | 28.5705
13.5 | 1.2577 | 0.05558 | -0.0048 | 22.6286
14 | 1.222 | 0.07142 | -0.0158 | 17.1101
14.5 | 1.1585 | 0.09489 | -0.0307 | 12.2089
15 | 1.0896 | 0.11937 | -0.045 | 9.1279
15.5 | 1.0561 | 0.13729 | -0.0555 | 7.6925
16 | 1.0128 | 0.1594 | -0.0686 | 6.3538
16.5 | 0.9358 | 0.19798 | -0.0888 | 4.7267

## 71. Re 4M Mach 0.50 (1)
BIGFOIL.COM POLAR EXPORT
HN-1038
HN-1038 |  |  |  | Cl Max: | 1.193 | at alpha= | 20 | deg
JavaFoil+Calcfoil stall+Eppler ext transition |  |  |  | L/D Max: | 116.048 | at alpha= | 4.5 | deg
Re: | 4000000 |  |  | Cd Min: | 0.00599 | at alpha= | 1 | deg
Mach: | 0.5 |  |  | Cl=0 at alpha= | -2.0597 | deg
|  |  |  | @ Cl=0.1, Cd= | 0.006859
|  |  |  | @ Cl=0.4, Cd= | 0.0060061
|  |  |  | @ Cl=0.6, Cd= | 0.0062596
alpha (deg) | Cl | Cd | Cm | Cl/Cd
-20 | -0.939 | 0.16368 | -0.026 | -5.739
-19.5 | -0.913 | 0.15665 | -0.025 | -5.831
-19 | -0.886 | 0.15283 | -0.025 | -5.797
-18.5 | -0.861 | 0.14789 | -0.025 | -5.819
-18 | -0.835 | 0.14174 | -0.025 | -5.891
-17.5 | -0.81 | 0.1374 | -0.025 | -5.895
-17 | -0.786 | 0.13524 | -0.025 | -5.809
-16.5 | -0.758 | 0.12926 | -0.025 | -5.865
-16 | -0.732 | 0.12605 | -0.024 | -5.808
-15.5 | -0.707 | 0.12218 | -0.025 | -5.785
-15 | -0.681 | 0.11584 | -0.025 | -5.882
-14.5 | -0.656 | 0.11246 | -0.025 | -5.834
-14 | -0.629 | 0.10702 | -0.024 | -5.877
-13.5 | -0.603 | 0.1037 | -0.024 | -5.816
-13 | -0.577 | 0.10063 | -0.024 | -5.738
-12.5 | -0.552 | 0.09665 | -0.024 | -5.708
-12 | -0.525 | 0.0919 | -0.024 | -5.713
-11.5 | -0.499 | 0.08001 | -0.024 | -6.241
-11 | -0.474 | 0.07206 | -0.025 | -6.573
-10.5 | -0.448 | 0.06636 | -0.025 | -6.751
-10 | -0.42 | 0.07394 | -0.023 | -5.685
-9.5 | -0.395 | 0.06361 | -0.024 | -6.205
-9 | -0.37 | 0.05647 | -0.027 | -6.551
-8.5 | -0.347 | 0.04873 | -0.031 | -7.129
-8 | -0.315 | 0.05406 | -0.023 | -5.834
-7.5 | -0.289 | 0.04943 | -0.024 | -5.853
-7 | -0.265 | 0.04312 | -0.03 | -6.155
-6.5 | -0.237 | 0.044 | -0.025 | -5.377
-6 | -0.21 | 0.04071 | -0.026 | -5.166
-5.5 | -0.371 | 0.00798 | -0.053 | -46.437
-5 | -0.353 | 0.008 | -0.053 | -44.18
-4.5 | -0.308 | 0.0076 | -0.054 | -40.525
-4 | -0.252 | 0.00757 | -0.054 | -33.286
-3.5 | -0.19 | 0.00778 | -0.054 | -24.429
-3 | -0.125 | 0.00751 | -0.055 | -16.646
-2.5 | -0.059 | 0.00698 | -0.055 | -8.419
-2 | 0.008 | 0.00725 | -0.055 | 1.129
-1.5 | 0.075 | 0.00687 | -0.056 | 10.981
-1 | 0.143 | 0.00684 | -0.056 | 20.89
-0.5 | 0.21 | 0.00651 | -0.056 | 32.284
0 | 0.277 | 0.00631 | -0.057 | 43.977
0.5 | 0.345 | 0.00608 | -0.057 | 56.69
1 | 0.412 | 0.00599 | -0.057 | 68.727
1.5 | 0.479 | 0.00606 | -0.058 | 79.054
2 | 0.545 | 0.00612 | -0.058 | 89.187
2.5 | 0.612 | 0.00629 | -0.058 | 97.315
3 | 0.678 | 0.00651 | -0.059 | 104.092
3.5 | 0.742 | 0.00671 | -0.059 | 110.438
4 | 0.803 | 0.00705 | -0.059 | 113.998
4.5 | 0.859 | 0.00741 | -0.06 | 116.048
5 | 0.907 | 0.00803 | -0.06 | 113.02
5.5 | 0.94 | 0.00816 | -0.06 | 115.266
6 | 0.933 | 0.00865 | -0.061 | 107.935
6.5 | 0.572 | 0.00935 | -0.061 | 61.218
7 | 0.603 | 0.01115 | -0.061 | 54.137
7.5 | 0.522 | 0.0479 | -0.037 | 10.888
8 | 0.663 | 0.01516 | -0.061 | 43.769
8.5 | 0.568 | 0.05959 | -0.029 | 9.526
9 | 0.708 | 0.01884 | -0.06 | 37.592
9.5 | 0.624 | 0.06467 | -0.033 | 9.645
10 | 0.648 | 0.07636 | -0.029 | 8.482
10.5 | 0.677 | 0.07051 | -0.033 | 9.606
11 | 0.703 | 0.07854 | -0.032 | 8.946
11.5 | 0.729 | 0.08906 | -0.032 | 8.187
12 | 0.756 | 0.09457 | -0.033 | 7.994
12.5 | 0.783 | 0.09636 | -0.033 | 8.121
13 | 0.811 | 0.10102 | -0.034 | 8.027
13.5 | 0.838 | 0.10403 | -0.035 | 8.051
14 | 0.864 | 0.10997 | -0.035 | 7.856
14.5 | 0.891 | 0.11302 | -0.035 | 7.88
15 | 0.92 | 0.11815 | -0.037 | 7.789
15.5 | 0.945 | 0.12316 | -0.037 | 7.677
16 | 0.972 | 0.12523 | -0.037 | 7.763
16.5 | 0.999 | 0.132 | -0.038 | 7.57
17 | 1.029 | 0.13564 | -0.04 | 7.586
17.5 | 1.058 | 0.14295 | -0.041 | 7.4
18 | 1.08 | 0.14304 | -0.04 | 7.553
18.5 | 1.107 | 0.1475 | -0.04 | 7.505
19 | 1.135 | 0.1531 | -0.041 | 7.411
19.5 | 1.165 | 0.15822 | -0.042 | 7.361
20 | 1.193 | 0.16829 | -0.043 | 7.086

## 72. Re 4M Mach 0.50 (2)
BIGFOIL.COM POLAR EXPORT
HN-1038
HN-1038 |  |  |  | Cl Max: | 1.1278 | at alpha= | 7.5 | deg
XFOIL ncrit=9 |  |  |  | L/D Max: | 116.962 | at alpha= | 4.5 | deg
Re: | 4000000 |  |  | Cd Min: | 0.27383 | at alpha= | -20 | deg
Mach: | 0.5 |  |  | Cl=0 at alpha= | -2.0162 | deg
|  |  |  | @ Cl=0.1, Cd= | 0.0049542
|  |  |  | @ Cl=0.4, Cd= | 0.0048095
|  |  |  | @ Cl=0.6, Cd= | 0.0055893
alpha (deg) | Cl | Cd | Cm | Cl/Cd
-20 | -0.8216 | 0.27383 | 0.0626 | -3.0004
-19.5 | -0.8006 | 0.26588 | 0.0579 | -3.0111
-19 | -0.7797 | 0.25786 | 0.0534 | -3.0237
-18.5 | -0.7586 | 0.2497 | 0.0489 | -3.038
-18 | -0.7371 | 0.24122 | 0.0446 | -3.0557
-17.5 | -0.7167 | 0.23311 | 0.0404 | -3.0745
-17 | -0.6964 | 0.22481 | 0.0362 | -3.0977
-16.5 | -0.6768 | 0.21638 | 0.0321 | -3.1278
-16 | -0.6577 | 0.20823 | 0.0283 | -3.1585
-15.5 | -0.4936 | 0.17339 | 0.0187 | -2.8468
-15 | -0.6231 | 0.19153 | 0.0208 | -3.2533
-14.5 | -0.6064 | 0.18297 | 0.0172 | -3.3142
-14 | -0.5897 | 0.17505 | 0.0138 | -3.3688
-13.5 | -0.573 | 0.16738 | 0.0106 | -3.4233
-13 | -0.5576 | 0.15919 | 0.0074 | -3.5027
-12.5 | -0.5422 | 0.15101 | 0.0042 | -3.5905
-12 | -0.5291 | 0.14282 | 0.0011 | -3.7047
-11.5 | -0.5192 | 0.13451 | -0.0019 | -3.8599
-11 | -0.519 | 0.12364 | -0.0056 | -4.1977
-10.5 | -0.5132 | 0.11468 | -0.0088 | -4.4751
-10 | -0.5105 | 0.1055 | -0.0125 | -4.8389
-9.5 | -0.508 | 0.09665 | -0.0161 | -5.2561
-9 | -0.5065 | 0.088 | -0.0199 | -5.7557
-8.5 | -0.5097 | 0.079 | -0.0241 | -6.4519
-8 | -0.5176 | 0.0699 | -0.0286 | -7.4049
-7.5 | -0.5296 | 0.06152 | -0.0324 | -8.6086
-7 | -0.5387 | 0.04844 | -0.0491 | -11.121
-6.5 | -0.5175 | 0.03269 | -0.0665 | -15.8305
-6 | -0.4897 | 0.01776 | -0.0746 | -27.5732
-5.5 | -0.4499 | 0.00975 | -0.0722 | -46.1436
-5 | -0.3902 | 0.00756 | -0.0684 | -51.6138
-4.5 | -0.325 | 0.00668 | -0.0658 | -48.6527
-4 | -0.2589 | 0.00617 | -0.0638 | -41.9611
-3.5 | -0.193 | 0.00585 | -0.0623 | -32.9915
-3 | -0.1273 | 0.00563 | -0.0611 | -22.611
-2.5 | -0.0625 | 0.00541 | -0.0601 | -11.5527
-2 | 0.0021 | 0.00522 | -0.0593 | 0.4023
-1.5 | 0.0661 | 0.00505 | -0.0587 | 13.0891
-1 | 0.1298 | 0.00487 | -0.0582 | 26.653
-0.5 | 0.1934 | 0.00475 | -0.0577 | 40.7158
0 | 0.2564 | 0.00465 | -0.0572 | 55.1398
0.5 | 0.3197 | 0.00462 | -0.0568 | 69.1991
1.5 | 0.4468 | 0.00492 | -0.0556 | 90.813
2 | 0.5101 | 0.00519 | -0.0548 | 98.2852
2.5 | 0.5741 | 0.00545 | -0.0539 | 105.3394
3 | 0.6373 | 0.00579 | -0.0527 | 110.0691
3.5 | 0.6992 | 0.00616 | -0.051 | 113.5065
4 | 0.7574 | 0.00652 | -0.048 | 116.1656
4.5 | 0.8316 | 0.00711 | -0.0483 | 116.962
5 | 0.8954 | 0.00783 | -0.0461 | 114.355
5.5 | 0.9612 | 0.00849 | -0.0436 | 113.2155
6 | 1.026 | 0.0094 | -0.0404 | 109.1489
6.5 | 1.0848 | 0.01111 | -0.0353 | 97.6418
7 | 1.1211 | 0.01502 | -0.027 | 74.6405
7.5 | 1.1278 | 0.02147 | -0.0173 | 52.5291
8 | 1.1038 | 0.02815 | -0.0067 | 39.2114
8.5 | 1.0627 | 0.03463 | 0.0013 | 30.6873
9 | 1.0259 | 0.04341 | 0.0005 | 23.6328
9.5 | 0.9893 | 0.05695 | -0.0097 | 17.3714
10 | 0.9673 | 0.0723 | -0.0215 | 13.379
10.5 | 0.9413 | 0.08736 | -0.0303 | 10.775
11 | 0.9226 | 0.10105 | -0.0386 | 9.1301
11.5 | 0.9055 | 0.11521 | -0.0473 | 7.8596
12 | 0.8974 | 0.12838 | -0.0551 | 6.9902
12.5 | 0.8924 | 0.14185 | -0.063 | 6.2912

## 73. Re 5M Mach 0.00 (1)
BIGFOIL.COM POLAR EXPORT
HN-1038
HN-1038 |  |  |  | Cl Max: | 1.006 | at alpha= | 8.5 | deg
JavaFoil+Calcfoil stall+Eppler ext transition |  |  |  | L/D Max: | 134.974 | at alpha= | 7.5 | deg
Re: | 5000000 |  |  | Cd Min: | 0.00565 | at alpha= | 1.5 | deg
Mach: | 0 |  |  | Cl=0 at alpha= | -2.0603 | deg
|  |  |  | @ Cl=0.1, Cd= | 0.0065986
|  |  |  | @ Cl=0.4, Cd= | 0.0056552
|  |  |  | @ Cl=0.6, Cd= | 0.08143
alpha (deg) | Cl | Cd | Cm | Cl/Cd
-13.5 | -0.393 | 0.09221 | -0.02 | -4.265
-13 | -0.413 | 0.08765 | -0.02 | -4.71
-12.5 | -0.431 | 0.08324 | -0.02 | -5.183
-12 | -0.449 | 0.0784 | -0.02 | -5.729
-11.5 | -0.465 | 0.0733 | -0.021 | -6.345
-11 | -0.479 | 0.06846 | -0.022 | -6.991
-10.5 | -0.489 | 0.06409 | -0.022 | -7.624
-10 | -0.496 | 0.05918 | -0.023 | -8.376
-9.5 | -0.499 | 0.05387 | -0.025 | -9.264
-9 | -0.503 | 0.04548 | -0.029 | -11.049
-8.5 | -0.594 | 0.00818 | -0.044 | -72.69
-8 | -0.573 | 0.0086 | -0.044 | -66.594
-7.5 | -0.544 | 0.0082 | -0.045 | -66.269
-7 | -0.509 | 0.00786 | -0.045 | -64.82
-6.5 | -0.47 | 0.00761 | -0.045 | -61.785
-6 | -0.427 | 0.00734 | -0.045 | -58.159
-5.5 | -0.38 | 0.00715 | -0.046 | -53.132
-5 | -0.33 | 0.00716 | -0.046 | -46.04
-4.5 | -0.277 | 0.00745 | -0.046 | -37.143
-4 | -0.222 | 0.00724 | -0.047 | -30.685
-3.5 | -0.166 | 0.00706 | -0.047 | -23.536
-3 | -0.109 | 0.0067 | -0.047 | -16.237
-2.5 | -0.051 | 0.00719 | -0.048 | -7.095
-2 | 0.007 | 0.0072 | -0.048 | 0.985
-1.5 | 0.065 | 0.00683 | -0.048 | 9.573
-1 | 0.124 | 0.00644 | -0.049 | 19.211
-0.5 | 0.182 | 0.00617 | -0.049 | 29.517
0 | 0.24 | 0.00596 | -0.049 | 40.304
0.5 | 0.299 | 0.00578 | -0.049 | 51.653
1 | 0.357 | 0.00567 | -0.05 | 62.902
1.5 | 0.415 | 0.00565 | -0.05 | 73.448
2 | 0.473 | 0.00565 | -0.05 | 83.634
2.5 | 0.531 | 0.00575 | -0.051 | 92.335
3 | 0.588 | 0.00584 | -0.051 | 100.654
3.5 | 0.645 | 0.00599 | -0.051 | 107.667
4 | 0.7 | 0.00617 | -0.051 | 113.561
4.5 | 0.754 | 0.00624 | -0.052 | 120.886
5 | 0.806 | 0.00644 | -0.052 | 125.177
5.5 | 0.855 | 0.0068 | -0.052 | 125.803
6 | 0.899 | 0.00693 | -0.052 | 129.786
6.5 | 0.936 | 0.0071 | -0.053 | 131.813
7 | 0.966 | 0.00736 | -0.053 | 131.285
7.5 | 0.988 | 0.00732 | -0.053 | 134.974
8 | 1.001 | 0.00752 | -0.054 | 133.11
8.5 | 1.006 | 0.00768 | -0.054 | 130.914
9 | 1.002 | 0.00796 | -0.054 | 125.789
9.5 | 0.989 | 0.00832 | -0.054 | 118.881
10 | 0.965 | 0.01142 | -0.054 | 84.529
10.5 | 0.932 | 0.01438 | -0.054 | 64.824
11 | 0.884 | 0.01637 | -0.053 | 54.006
11.5 | 0.822 | 0.02131 | -0.052 | 38.589
12 | 0.739 | 0.03771 | -0.047 | 19.594
12.5 | 0.667 | 0.0598 | -0.042 | 11.154
13 | 0.615 | 0.07536 | -0.037 | 8.164
13.5 | 0.577 | 0.08143 | -0.036 | 7.091

## 74. Re 5M Mach 0.00 (2)
BIGFOIL.COM POLAR EXPORT
HN-1038
HN-1038 |  |  |  | Cl Max: | 1.5455 | at alpha= | 16 | deg
XFOIL ncrit=9 |  |  |  | L/D Max: | 116.739 | at alpha= | 6.5 | deg
Re: | 5000000 |  |  | Cd Min: | 0.2042 | at alpha= | 19.5 | deg
Mach: | 0 |  |  | Cl=0 at alpha= | -2.0367 | deg
|  |  |  | @ Cl=0.1, Cd= | 0.0046285
|  |  |  | @ Cl=0.4, Cd= | 0.0046566
|  |  |  | @ Cl=0.6, Cd= | 0.0055122
alpha (deg) | Cl | Cd | Cm | Cl/Cd
-15.5 | -1.1966 | 0.04285 | -0.0557 | -27.9253
-15 | -1.2393 | 0.03177 | -0.0636 | -39.0085
-14.5 | -1.2488 | 0.02771 | -0.0593 | -45.0668
-14 | -1.235 | 0.02425 | -0.0563 | -50.9278
-13.5 | -1.2116 | 0.02138 | -0.0535 | -56.6698
-13 | -1.1839 | 0.0188 | -0.0506 | -62.9734
-12.5 | -1.1496 | 0.01695 | -0.048 | -67.823
-12 | -1.113 | 0.01531 | -0.0454 | -72.6976
-11.5 | -1.0736 | 0.01398 | -0.0431 | -76.7954
-11 | -1.0216 | 0.01269 | -0.0433 | -80.5043
-10.5 | -0.9631 | 0.01166 | -0.0447 | -82.5986
-10 | -0.9035 | 0.01091 | -0.0461 | -82.8139
-9.5 | -0.8426 | 0.01034 | -0.0477 | -81.4894
-9 | -0.7804 | 0.0099 | -0.0495 | -78.8283
-8.5 | -0.7188 | 0.00881 | -0.0513 | -81.5891
-8 | -0.662 | 0.00813 | -0.0518 | -81.4268
-7.5 | -0.6015 | 0.00759 | -0.0531 | -79.249
-7 | -0.5408 | 0.00719 | -0.0543 | -75.2156
-6.5 | -0.4847 | 0.00673 | -0.0545 | -72.0208
-6 | -0.4295 | 0.00633 | -0.0543 | -67.8515
-5.5 | -0.376 | 0.0061 | -0.0538 | -61.6393
-5 | -0.3225 | 0.00583 | -0.0532 | -55.3173
-4.5 | -0.2684 | 0.00564 | -0.0527 | -47.5887
-4 | -0.2142 | 0.00545 | -0.0523 | -39.3028
-3.5 | -0.1596 | 0.0053 | -0.052 | -30.1132
-3 | -0.1052 | 0.00514 | -0.0517 | -20.4669
-2.5 | -0.0505 | 0.00501 | -0.0514 | -10.0798
-2 | 0.004 | 0.00487 | -0.0512 | 0.82136
-1.5 | 0.0587 | 0.00475 | -0.051 | 12.3579
-1 | 0.1131 | 0.00459 | -0.0508 | 24.6405
-0.5 | 0.1674 | 0.00453 | -0.0506 | 36.9536
0 | 0.222 | 0.00444 | -0.0505 | 50
0.5 | 0.2762 | 0.00443 | -0.0503 | 62.3476
1 | 0.3303 | 0.00445 | -0.05 | 74.2247
1.5 | 0.3847 | 0.0046 | -0.0498 | 83.6304
2 | 0.4388 | 0.0048 | -0.0495 | 91.4167
2.5 | 0.4932 | 0.00498 | -0.0493 | 99.0361
3 | 0.5466 | 0.00525 | -0.0489 | 104.1143
3.5 | 0.5996 | 0.00551 | -0.0483 | 108.8203
4 | 0.6499 | 0.00579 | -0.0472 | 112.2453
4.5 | 0.7088 | 0.00609 | -0.0479 | 116.3875
5 | 0.7613 | 0.00658 | -0.0474 | 115.6991
5.5 | 0.8141 | 0.00702 | -0.0469 | 115.9687
6 | 0.867 | 0.00746 | -0.0464 | 116.2198
6.5 | 0.9199 | 0.00788 | -0.046 | 116.7386
7 | 0.9723 | 0.00836 | -0.0455 | 116.3038
7.5 | 1.0238 | 0.00892 | -0.0448 | 114.7758
8 | 1.075 | 0.00951 | -0.0441 | 113.0389
8.5 | 1.126 | 0.01007 | -0.0435 | 111.8173
9 | 1.1763 | 0.01071 | -0.0427 | 109.8319
9.5 | 1.2254 | 0.01146 | -0.0417 | 106.9284
10 | 1.2737 | 0.01224 | -0.0407 | 104.0605
10.5 | 1.3207 | 0.01314 | -0.0395 | 100.5099
11 | 1.3663 | 0.01412 | -0.0382 | 96.7635
11.5 | 1.4093 | 0.01534 | -0.0364 | 91.8709
12 | 1.4504 | 0.01664 | -0.0345 | 87.1635
12.5 | 1.4873 | 0.01825 | -0.0321 | 81.4959
13 | 1.5175 | 0.02029 | -0.0288 | 74.7905
13.5 | 1.532 | 0.02331 | -0.0235 | 65.7229
14 | 1.5207 | 0.02656 | -0.0145 | 57.2553
14.5 | 1.5187 | 0.02931 | -0.0083 | 51.8151
15 | 1.5024 | 0.03379 | -0.0033 | 44.4629
15.5 | 1.5372 | 0.03467 | -0.0023 | 44.338
16 | 1.5455 | 0.03814 | -0.0009 | 40.5218
16.5 | 1.5241 | 0.04572 | -0.0017 | 33.3355
17 | 1.4919 | 0.05686 | -0.0065 | 26.2381
17.5 | 1.405 | 0.08113 | -0.0214 | 17.3179
19.5 | 1.0762 | 0.2042 | -0.0959 | 5.2703

## 75. Re 5M Mach 0.10 (1)
BIGFOIL.COM POLAR EXPORT
HN-1038
HN-1038 |  |  |  | Cl Max: | 1 | at alpha= | 8.5 | deg
JavaFoil+Calcfoil stall+Eppler ext transition |  |  |  | L/D Max: | 134.032 | at alpha= | 7.5 | deg
Re: | 5000000 |  |  | Cd Min: | 0.00566 | at alpha= | 1.5 | deg
Mach: | 0.1 |  |  | Cl=0 at alpha= | -2.0603 | deg
|  |  |  | @ Cl=0.1, Cd= | 0.0066214
|  |  |  | @ Cl=0.4, Cd= | 0.0056688
|  |  |  | @ Cl=0.6, Cd= | 0.08641
alpha (deg) | Cl | Cd | Cm | Cl/Cd
-13.5 | -0.359 | 0.09269 | -0.02 | -3.875
-13 | -0.382 | 0.08781 | -0.02 | -4.346
-12.5 | -0.403 | 0.084 | -0.02 | -4.801
-12 | -0.424 | 0.07856 | -0.021 | -5.403
-11.5 | -0.444 | 0.07396 | -0.021 | -5.998
-11 | -0.46 | 0.06924 | -0.021 | -6.648
-10.5 | -0.474 | 0.06457 | -0.022 | -7.341
-10 | -0.484 | 0.06 | -0.023 | -8.064
-9.5 | -0.489 | 0.05513 | -0.024 | -8.876
-9 | -0.492 | 0.04889 | -0.027 | -10.061
-8.5 | -0.586 | 0.00928 | -0.044 | -63.119
-8 | -0.57 | 0.00812 | -0.044 | -70.237
-7.5 | -0.542 | 0.00832 | -0.045 | -65.231
-7 | -0.509 | 0.00791 | -0.045 | -64.351
-6.5 | -0.471 | 0.00764 | -0.045 | -61.606
-6 | -0.428 | 0.0074 | -0.046 | -57.799
-5.5 | -0.381 | 0.00715 | -0.046 | -53.32
-5 | -0.331 | 0.00717 | -0.046 | -46.175
-4.5 | -0.278 | 0.00746 | -0.047 | -37.302
-4 | -0.223 | 0.00728 | -0.047 | -30.682
-3.5 | -0.167 | 0.00706 | -0.047 | -23.645
-3 | -0.109 | 0.00674 | -0.048 | -16.216
-2.5 | -0.051 | 0.00719 | -0.048 | -7.127
-2 | 0.007 | 0.00722 | -0.048 | 0.988
-1.5 | 0.066 | 0.00685 | -0.048 | 9.594
-1 | 0.124 | 0.00646 | -0.049 | 19.264
-0.5 | 0.183 | 0.00618 | -0.049 | 29.599
0 | 0.242 | 0.00597 | -0.049 | 40.442
0.5 | 0.3 | 0.00579 | -0.05 | 51.8
1 | 0.359 | 0.00569 | -0.05 | 63.078
1.5 | 0.417 | 0.00566 | -0.05 | 73.666
2 | 0.475 | 0.00567 | -0.051 | 83.839
2.5 | 0.533 | 0.00577 | -0.051 | 92.497
3 | 0.591 | 0.00586 | -0.051 | 100.878
3.5 | 0.648 | 0.00601 | -0.051 | 107.873
4 | 0.704 | 0.00619 | -0.052 | 113.673
4.5 | 0.758 | 0.00626 | -0.052 | 121.002
5 | 0.809 | 0.00646 | -0.052 | 125.229
5.5 | 0.858 | 0.00682 | -0.052 | 125.819
6 | 0.902 | 0.00696 | -0.053 | 129.717
6.5 | 0.939 | 0.00714 | -0.053 | 131.455
7 | 0.967 | 0.00739 | -0.053 | 130.864
7.5 | 0.988 | 0.00737 | -0.054 | 134.032
8 | 0.999 | 0.00758 | -0.054 | 131.708
8.5 | 1 | 0.00776 | -0.054 | 128.825
9 | 0.992 | 0.00806 | -0.054 | 123.048
9.5 | 0.975 | 0.00844 | -0.055 | 115.464
10 | 0.944 | 0.01356 | -0.055 | 69.629
10.5 | 0.904 | 0.01477 | -0.054 | 61.195
11 | 0.844 | 0.01786 | -0.053 | 47.286
11.5 | 0.752 | 0.03246 | -0.048 | 23.158
12 | 0.678 | 0.05016 | -0.044 | 13.518
12.5 | 0.613 | 0.07023 | -0.038 | 8.733
13 | 0.568 | 0.07858 | -0.036 | 7.234
13.5 | 0.526 | 0.08641 | -0.034 | 6.088

## 76. Re 5M Mach 0.10 (2)
BIGFOIL.COM POLAR EXPORT
HN-1038
HN-1038 |  |  |  | Cl Max: | 1.5159 | at alpha= | 16 | deg
XFOIL ncrit=9 |  |  |  | L/D Max: | 116.661 | at alpha= | 4.5 | deg
Re: | 5000000 |  |  | Cd Min: | 0.19844 | at alpha= | 19 | deg
Mach: | 0.1 |  |  | Cl=0 at alpha= | -2.0356 | deg
|  |  |  | @ Cl=0.1, Cd= | 0.0046398
|  |  |  | @ Cl=0.4, Cd= | 0.0046513
|  |  |  | @ Cl=0.6, Cd= | 0.0055153
alpha (deg) | Cl | Cd | Cm | Cl/Cd
-14.5 | -1.1426 | 0.03927 | -0.0604 | -29.096
-14 | -1.1778 | 0.03183 | -0.0616 | -37.0028
-13.5 | -1.1838 | 0.0265 | -0.0583 | -44.6717
-13 | -1.1727 | 0.02215 | -0.0547 | -52.9436
-12.5 | -1.1461 | 0.01935 | -0.0515 | -59.23
-12 | -1.1144 | 0.01704 | -0.0484 | -65.3991
-11.5 | -1.0777 | 0.01527 | -0.0456 | -70.5763
-11 | -1.0299 | 0.01367 | -0.0448 | -75.3402
-10.5 | -0.9712 | 0.01236 | -0.046 | -78.5761
-10 | -0.9115 | 0.01127 | -0.0473 | -80.8784
-9.5 | -0.8501 | 0.01053 | -0.0487 | -80.7312
-9 | -0.7873 | 0.01002 | -0.0504 | -78.5729
-8.5 | -0.7246 | 0.00908 | -0.0522 | -79.8018
-8 | -0.6673 | 0.00827 | -0.0526 | -80.6892
-7.5 | -0.6062 | 0.00769 | -0.0537 | -78.8296
-7 | -0.5449 | 0.00724 | -0.0549 | -75.2624
-6.5 | -0.4882 | 0.0068 | -0.055 | -71.7941
-6 | -0.4326 | 0.00637 | -0.0548 | -67.9121
-5.5 | -0.3786 | 0.00612 | -0.0542 | -61.8627
-5 | -0.3247 | 0.00586 | -0.0536 | -55.4096
-4.5 | -0.2703 | 0.00566 | -0.0531 | -47.7562
-4 | -0.2156 | 0.00546 | -0.0526 | -39.4872
-3.5 | -0.1607 | 0.00531 | -0.0523 | -30.2637
-3 | -0.1059 | 0.00514 | -0.0519 | -20.6031
-2.5 | -0.0509 | 0.00502 | -0.0517 | -10.1394
-2 | 0.0039 | 0.00487 | -0.0514 | 0.80082
-1.5 | 0.0589 | 0.00476 | -0.0512 | 12.3739
-1 | 0.1136 | 0.0046 | -0.0511 | 24.6957
-0.5 | 0.1683 | 0.00454 | -0.0509 | 37.0705
0 | 0.2232 | 0.00444 | -0.0507 | 50.2703
0.5 | 0.2776 | 0.00444 | -0.0505 | 62.5225
1 | 0.332 | 0.00446 | -0.0503 | 74.4395
1.5 | 0.3867 | 0.0046 | -0.05 | 84.0652
2 | 0.4412 | 0.00481 | -0.0497 | 91.7256
2.5 | 0.4959 | 0.005 | -0.0495 | 99.18
3 | 0.5496 | 0.00526 | -0.049 | 104.4867
3.5 | 0.6029 | 0.00553 | -0.0485 | 109.0235
4 | 0.6535 | 0.00582 | -0.0473 | 112.2852
4.5 | 0.7128 | 0.00611 | -0.048 | 116.6612
5 | 0.7656 | 0.00662 | -0.0474 | 115.6495
5.5 | 0.8189 | 0.00706 | -0.0469 | 115.9915
6 | 0.8721 | 0.00751 | -0.0464 | 116.1252
6.5 | 0.9255 | 0.00794 | -0.0459 | 116.5617
7 | 0.9782 | 0.00843 | -0.0453 | 116.038
7.5 | 1.03 | 0.00903 | -0.0445 | 114.0642
8 | 1.0819 | 0.0096 | -0.0438 | 112.6979
8.5 | 1.1333 | 0.01021 | -0.043 | 110.999
9 | 1.1838 | 0.01088 | -0.0421 | 108.8051
9.5 | 1.2331 | 0.01168 | -0.0409 | 105.5736
10 | 1.2816 | 0.01254 | -0.0397 | 102.201
10.5 | 1.3285 | 0.01353 | -0.0383 | 98.1892
11 | 1.3738 | 0.01463 | -0.0367 | 93.9029
11.5 | 1.4156 | 0.01604 | -0.0345 | 88.2544
12 | 1.4546 | 0.01762 | -0.0321 | 82.5539
12.5 | 1.4859 | 0.01977 | -0.0287 | 75.1593
13 | 1.4988 | 0.0232 | -0.023 | 64.6034
13.5 | 1.4964 | 0.02623 | -0.0151 | 57.0492
14 | 1.5134 | 0.02772 | -0.0103 | 54.596
14.5 | 1.5045 | 0.03127 | -0.0044 | 48.1132
15 | 1.4793 | 0.03717 | -0.0006 | 39.7982
15.5 | 1.5142 | 0.03833 | 0.0001 | 39.5043
16 | 1.5159 | 0.04323 | 0.0001 | 35.0659
16.5 | 1.478 | 0.05466 | -0.0044 | 27.0399
17 | 1.4007 | 0.07657 | -0.0179 | 18.2931
19 | 1.0679 | 0.19844 | -0.0921 | 5.3815

## 77. Re 5M Mach 0.25 (1)
BIGFOIL.COM POLAR EXPORT
HN-1038
HN-1038 |  |  |  | Cl Max: | 0.978 | at alpha= | 7.5 | deg
JavaFoil+Calcfoil stall+Eppler ext transition |  |  |  | L/D Max: | 129.086 | at alpha= | 6.5 | deg
Re: | 5000000 |  |  | Cd Min: | 0.00573 | at alpha= | 1.5 | deg
Mach: | 0.25 |  |  | Cl=0 at alpha= | -2.0583 | deg
|  |  |  | @ Cl=0.1, Cd= | 0.006732
|  |  |  | @ Cl=0.4, Cd= | 0.08468
|  |  |  | @ Cl=0.6, Cd= | 0.08468
alpha (deg) | Cl | Cd | Cm | Cl/Cd
-12.5 | -0.089 | 0.08538 | -0.021 | -1.043
-12 | -0.184 | 0.08118 | -0.021 | -2.268
-11.5 | -0.245 | 0.07636 | -0.021 | -3.211
-11 | -0.298 | 0.07223 | -0.021 | -4.124
-10.5 | -0.344 | 0.06792 | -0.021 | -5.065
-10 | -0.383 | 0.06345 | -0.021 | -6.033
-9.5 | -0.413 | 0.05963 | -0.021 | -6.925
-9 | -0.435 | 0.05502 | -0.023 | -7.898
-8.5 | -0.446 | 0.0508 | -0.024 | -8.785
-8 | -0.498 | 0.01793 | -0.041 | -27.757
-7.5 | -0.53 | 0.00815 | -0.046 | -65.029
-7 | -0.505 | 0.00824 | -0.046 | -61.248
-6.5 | -0.472 | 0.00789 | -0.047 | -59.819
-6 | -0.432 | 0.0076 | -0.047 | -56.93
-5.5 | -0.387 | 0.00729 | -0.047 | -53.096
-5 | -0.338 | 0.00728 | -0.048 | -46.359
-4.5 | -0.285 | 0.00759 | -0.048 | -37.505
-4 | -0.229 | 0.00737 | -0.048 | -31.066
-3.5 | -0.171 | 0.00715 | -0.049 | -23.966
-3 | -0.112 | 0.0068 | -0.049 | -16.508
-2.5 | -0.053 | 0.00729 | -0.049 | -7.223
-2 | 0.007 | 0.00733 | -0.049 | 1
-1.5 | 0.068 | 0.00694 | -0.05 | 9.728
-1 | 0.128 | 0.00655 | -0.05 | 19.531
-0.5 | 0.188 | 0.00627 | -0.05 | 29.98
0 | 0.248 | 0.00603 | -0.051 | 41.139
0.5 | 0.308 | 0.00587 | -0.051 | 52.5
1 | 0.368 | 0.00575 | -0.051 | 64.076
1.5 | 0.428 | 0.00573 | -0.052 | 74.824
2 | 0.488 | 0.00575 | -0.052 | 84.98
2.5 | 0.548 | 0.00585 | -0.052 | 93.652
3 | 0.607 | 0.00596 | -0.053 | 101.936
3.5 | 0.665 | 0.00611 | -0.053 | 108.893
4 | 0.723 | 0.00634 | -0.053 | 113.991
4.5 | 0.777 | 0.00644 | -0.053 | 120.806
5 | 0.829 | 0.00679 | -0.054 | 122.109
5.5 | 0.878 | 0.00699 | -0.054 | 125.655
6 | 0.92 | 0.00714 | -0.054 | 128.813
6.5 | 0.951 | 0.00737 | -0.054 | 129.086
7 | 0.971 | 0.00768 | -0.055 | 126.433
7.5 | 0.978 | 0.00783 | -0.055 | 125.031
8 | 0.971 | 0.00802 | -0.055 | 121.122
8.5 | 0.947 | 0.0083 | -0.056 | 114.105
9 | 0.905 | 0.01189 | -0.056 | 76.075
9.5 | 0.843 | 0.01404 | -0.056 | 60.041
10 | 0.75 | 0.01716 | -0.054 | 43.723
10.5 | 0.605 | 0.04 | -0.046 | 15.13
11 | 0.497 | 0.06115 | -0.038 | 8.125
11.5 | 0.405 | 0.0713 | -0.035 | 5.686
12 | 0.312 | 0.0788 | -0.033 | 3.958
12.5 | 0.204 | 0.08468 | -0.032 | 2.415

## 78. Re 5M Mach 0.25 (2)
BIGFOIL.COM POLAR EXPORT
HN-1038
HN-1038 |  |  |  | Cl Max: | 1.4023 | at alpha= | 11.5 | deg
XFOIL ncrit=9 |  |  |  | L/D Max: | 117.788 | at alpha= | 4.5 | deg
Re: | 5000000 |  |  | Cd Min: | 0.16375 | at alpha= | 16.5 | deg
Mach: | 0.25 |  |  | Cl=0 at alpha= | -99 | deg
|  |  |  | @ Cl=0.1, Cd= | 0.0045
|  |  |  | @ Cl=0.4, Cd= | 0.0046574
|  |  |  | @ Cl=0.6, Cd= | 0.0055218
alpha (deg) | Cl | Cd | Cm | Cl/Cd
0 | 0.2295 | 0.0045 | -0.052 | 51
0.5 | 0.2855 | 0.00449 | -0.0517 | 63.5857
1 | 0.3415 | 0.00451 | -0.0514 | 75.7206
1.5 | 0.3981 | 0.00465 | -0.0512 | 85.6129
2 | 0.4542 | 0.00487 | -0.0508 | 93.2649
2.5 | 0.5106 | 0.00508 | -0.0504 | 100.5118
3 | 0.5662 | 0.00535 | -0.0499 | 105.8318
3.5 | 0.6213 | 0.00563 | -0.0492 | 110.3552
4.5 | 0.735 | 0.00624 | -0.0484 | 117.7885
5 | 0.7899 | 0.00677 | -0.0476 | 116.6765
5.5 | 0.8451 | 0.00728 | -0.0467 | 116.0852
6 | 0.9009 | 0.00774 | -0.0459 | 116.3953
6.5 | 0.9564 | 0.00824 | -0.0451 | 116.068
7 | 1.0111 | 0.00887 | -0.0439 | 113.991
7.5 | 1.0655 | 0.00954 | -0.0427 | 111.6876
8 | 1.1196 | 0.01025 | -0.0413 | 109.2293
8.5 | 1.1721 | 0.01117 | -0.0396 | 104.9329
9 | 1.223 | 0.01225 | -0.0376 | 99.8367
9.5 | 1.2707 | 0.0137 | -0.035 | 92.7518
10 | 1.3156 | 0.01538 | -0.0321 | 85.5397
10.5 | 1.3552 | 0.01751 | -0.0285 | 77.3958
11 | 1.3888 | 0.02002 | -0.0243 | 69.3706
11.5 | 1.4023 | 0.02395 | -0.018 | 58.5511
12 | 1.3803 | 0.02853 | -0.0076 | 48.3807
12.5 | 1.309 | 0.03705 | 0.0012 | 35.3306
13.5 | 1.2426 | 0.05778 | -0.0064 | 21.5057
14 | 1.2036 | 0.07505 | -0.0186 | 16.0373
15 | 1.1578 | 0.10475 | -0.0357 | 11.053
15.5 | 1.113 | 0.1241 | -0.047 | 8.9686
16 | 1.0748 | 0.14317 | -0.0585 | 7.5072
16.5 | 1.0375 | 0.16375 | -0.071 | 6.3359

## 79. Re 5M Mach 0.50 (1)
BIGFOIL.COM POLAR EXPORT
HN-1038
HN-1038 |  |  |  | Cl Max: | 1.194 | at alpha= | 20 | deg
JavaFoil+Calcfoil stall+Eppler ext transition |  |  |  | L/D Max: | 118.829 | at alpha= | 4.5 | deg
Re: | 5000000 |  |  | Cd Min: | 0.00603 | at alpha= | 1.5 | deg
Mach: | 0.5 |  |  | Cl=0 at alpha= | -2.0597 | deg
|  |  |  | @ Cl=0.1, Cd= | 0.0071729
|  |  |  | @ Cl=0.4, Cd= | 0.0061261
|  |  |  | @ Cl=0.6, Cd= | 0.0061921
alpha (deg) | Cl | Cd | Cm | Cl/Cd
-20 | -0.94 | 0.16085 | -0.026 | -5.843
-19.5 | -0.914 | 0.15297 | -0.026 | -5.977
-19 | -0.887 | 0.14806 | -0.025 | -5.989
-18.5 | -0.861 | 0.14286 | -0.025 | -6.025
-18 | -0.835 | 0.13907 | -0.025 | -6.008
-17.5 | -0.81 | 0.13478 | -0.025 | -6.013
-17 | -0.786 | 0.13063 | -0.026 | -6.016
-16.5 | -0.759 | 0.12628 | -0.025 | -6.011
-16 | -0.732 | 0.12225 | -0.024 | -5.991
-15.5 | -0.707 | 0.11837 | -0.025 | -5.973
-15 | -0.682 | 0.11456 | -0.025 | -5.949
-14.5 | -0.656 | 0.11044 | -0.025 | -5.942
-14 | -0.629 | 0.10479 | -0.025 | -6.007
-13.5 | -0.604 | 0.095 | -0.025 | -6.356
-13 | -0.578 | 0.08737 | -0.025 | -6.616
-12.5 | -0.552 | 0.08082 | -0.025 | -6.836
-12 | -0.525 | 0.0884 | -0.024 | -5.943
-11.5 | -0.5 | 0.07766 | -0.025 | -6.436
-11 | -0.475 | 0.07036 | -0.026 | -6.75
-10.5 | -0.45 | 0.06366 | -0.028 | -7.076
-10 | -0.42 | 0.07231 | -0.023 | -5.815
-9.5 | -0.395 | 0.06225 | -0.025 | -6.349
-9 | -0.371 | 0.05478 | -0.028 | -6.776
-8.5 | -0.355 | 0.04184 | -0.036 | -8.478
-8 | -0.316 | 0.05331 | -0.024 | -5.921
-7.5 | -0.29 | 0.04865 | -0.025 | -5.956
-7 | -0.272 | 0.03676 | -0.036 | -7.388
-6.5 | -0.237 | 0.04308 | -0.027 | -5.505
-6 | -0.211 | 0.03922 | -0.029 | -5.391
-5.5 | -0.371 | 0.00831 | -0.053 | -44.613
-5 | -0.353 | 0.00784 | -0.053 | -45.071
-4.5 | -0.308 | 0.00747 | -0.054 | -41.245
-4 | -0.252 | 0.00741 | -0.054 | -33.986
-3.5 | -0.19 | 0.00764 | -0.054 | -24.868
-3 | -0.125 | 0.00739 | -0.055 | -16.93
-2.5 | -0.059 | 0.00693 | -0.055 | -8.48
-2 | 0.008 | 0.00727 | -0.055 | 1.127
-1.5 | 0.075 | 0.00732 | -0.056 | 10.311
-1 | 0.143 | 0.00692 | -0.056 | 20.65
-0.5 | 0.21 | 0.00664 | -0.056 | 31.655
0 | 0.277 | 0.00637 | -0.057 | 43.533
0.5 | 0.345 | 0.0062 | -0.057 | 55.593
1 | 0.412 | 0.00611 | -0.057 | 67.432
1.5 | 0.479 | 0.00603 | -0.058 | 79.448
2 | 0.545 | 0.00611 | -0.058 | 89.253
2.5 | 0.612 | 0.00621 | -0.058 | 98.598
3 | 0.678 | 0.0064 | -0.059 | 105.821
3.5 | 0.742 | 0.00663 | -0.059 | 111.822
4 | 0.803 | 0.00691 | -0.059 | 116.246
4.5 | 0.859 | 0.00723 | -0.06 | 118.829
5 | 0.907 | 0.0078 | -0.06 | 116.224
5.5 | 0.94 | 0.00791 | -0.06 | 118.818
6 | 0.933 | 0.0084 | -0.061 | 111.089
6.5 | 0.572 | 0.00921 | -0.061 | 62.152
7 | 0.604 | 0.01168 | -0.061 | 51.726
7.5 | 0.605 | 0.01769 | -0.058 | 34.205
8 | 0.667 | 0.01436 | -0.061 | 46.418
8.5 | 0.569 | 0.05817 | -0.031 | 9.782
9 | 0.722 | 0.01656 | -0.061 | 43.575
9.5 | 0.628 | 0.06137 | -0.037 | 10.236
10 | 0.648 | 0.07414 | -0.03 | 8.738
10.5 | 0.684 | 0.06641 | -0.038 | 10.293
11 | 0.704 | 0.07652 | -0.034 | 9.201
11.5 | 0.73 | 0.08632 | -0.033 | 8.453
12 | 0.757 | 0.0828 | -0.034 | 9.144
12.5 | 0.784 | 0.09066 | -0.034 | 8.645
13 | 0.812 | 0.09797 | -0.035 | 8.283
13.5 | 0.838 | 0.10279 | -0.035 | 8.151
14 | 0.864 | 0.10652 | -0.035 | 8.112
14.5 | 0.891 | 0.11153 | -0.036 | 7.99
15 | 0.921 | 0.11497 | -0.038 | 8.015
15.5 | 0.946 | 0.11775 | -0.037 | 8.033
16 | 0.972 | 0.1224 | -0.037 | 7.945
16.5 | 1 | 0.12732 | -0.038 | 7.854
17 | 1.031 | 0.13084 | -0.041 | 7.881
17.5 | 1.059 | 0.13908 | -0.041 | 7.616
18 | 1.081 | 0.13937 | -0.04 | 7.756
18.5 | 1.107 | 0.14309 | -0.04 | 7.74
19 | 1.137 | 0.1484 | -0.042 | 7.665
19.5 | 1.168 | 0.15266 | -0.043 | 7.653
20 | 1.194 | 0.16398 | -0.043 | 7.281

## 80. Re 5M Mach 0.50 (2)
BIGFOIL.COM POLAR EXPORT
HN-1038
HN-1038 |  |  |  | Cl Max: | 1.1352 | at alpha= | 7.5 | deg
XFOIL ncrit=9 |  |  |  | L/D Max: | 122.182 | at alpha= | 4.5 | deg
Re: | 5000000 |  |  | Cd Min: | 0.27377 | at alpha= | -20 | deg
Mach: | 0.5 |  |  | Cl=0 at alpha= | -2.0085 | deg
|  |  |  | @ Cl=0.1, Cd= | 0.0049238
|  |  |  | @ Cl=0.4, Cd= | 0.004753
|  |  |  | @ Cl=0.6, Cd= | 0.0055281
alpha (deg) | Cl | Cd | Cm | Cl/Cd
-20 | -0.8214 | 0.27377 | 0.0631 | -3.0003
-19.5 | -0.8005 | 0.26563 | 0.0585 | -3.0136
-19 | -0.781 | 0.25662 | 0.0538 | -3.0434
-18.5 | -0.7605 | 0.2489 | 0.0494 | -3.0554
-18 | -0.7399 | 0.24096 | 0.045 | -3.0706
-17.5 | -0.7198 | 0.23298 | 0.0409 | -3.0895
-17 | -0.6999 | 0.22493 | 0.0368 | -3.1116
-16.5 | -0.6803 | 0.21695 | 0.0329 | -3.1357
-16 | -0.6602 | 0.20881 | 0.0291 | -3.1617
-15.5 | -0.6443 | 0.19882 | 0.025 | -3.2406
-15 | -0.6266 | 0.19062 | 0.0213 | -3.2872
-14.5 | -0.6087 | 0.18289 | 0.0178 | -3.3282
-12.5 | -0.5485 | 0.14971 | 0.0046 | -3.6637
-12 | -0.5339 | 0.14269 | 0.0015 | -3.7417
-11 | -0.5196 | 0.12377 | -0.0051 | -4.1981
-10.5 | -0.5137 | 0.11489 | -0.0084 | -4.4712
-10 | -0.5114 | 0.10549 | -0.0121 | -4.8479
-9.5 | -0.5091 | 0.09658 | -0.0158 | -5.2713
-9 | -0.5161 | 0.08626 | -0.0206 | -5.9831
-8.5 | -0.5205 | 0.07718 | -0.025 | -6.744
-8 | -0.531 | 0.06789 | -0.0297 | -7.8215
-7.5 | -0.5447 | 0.05971 | -0.0333 | -9.1224
-7 | -0.5388 | 0.04375 | -0.0573 | -12.3154
-6.5 | -0.5185 | 0.02965 | -0.0702 | -17.4874
-6 | -0.4892 | 0.01609 | -0.076 | -30.404
-5.5 | -0.4547 | 0.00917 | -0.0713 | -49.5856
-5 | -0.3955 | 0.00704 | -0.0675 | -56.179
-4.5 | -0.3284 | 0.0064 | -0.0651 | -51.3125
-4 | -0.2617 | 0.00594 | -0.0633 | -44.0572
-3.5 | -0.1951 | 0.00569 | -0.0619 | -34.2882
-3 | -0.1293 | 0.00549 | -0.0608 | -23.5519
-2.5 | -0.0639 | 0.00531 | -0.0599 | -12.0339
-2 | 0.0011 | 0.00515 | -0.0592 | 0.21359
-1.5 | 0.0655 | 0.00501 | -0.0586 | 13.0739
-1 | 0.1295 | 0.00485 | -0.0581 | 26.701
0 | 0.257 | 0.00471 | -0.0573 | 54.5648
0.5 | 0.3204 | 0.0047 | -0.0569 | 68.1702
1 | 0.3838 | 0.00471 | -0.0564 | 81.4862
1.5 | 0.4478 | 0.00488 | -0.0558 | 91.7623
2 | 0.5115 | 0.00515 | -0.0551 | 99.3204
2.5 | 0.576 | 0.0054 | -0.0543 | 106.6667
3 | 0.6397 | 0.00574 | -0.0532 | 111.446
3.5 | 0.7034 | 0.00609 | -0.0519 | 115.5008
4 | 0.7657 | 0.00647 | -0.0499 | 118.3462
4.5 | 0.8345 | 0.00683 | -0.0488 | 122.1816
5 | 0.8987 | 0.00753 | -0.0466 | 119.3493
5.5 | 0.9649 | 0.00816 | -0.0442 | 118.2475
6 | 1.0309 | 0.00898 | -0.0412 | 114.7996
6.5 | 1.0914 | 0.01054 | -0.0363 | 103.5484
7 | 1.1282 | 0.01443 | -0.0279 | 78.1843
7.5 | 1.1352 | 0.02089 | -0.018 | 54.3418
8 | 1.1124 | 0.02769 | -0.0074 | 40.1733
8.5 | 1.0709 | 0.0339 | 0.0014 | 31.59
9 | 1.0345 | 0.04227 | 0.0015 | 24.4736
9.5 | 0.998 | 0.05521 | -0.0079 | 18.0764
10 | 0.9767 | 0.07025 | -0.0198 | 13.9032
10.5 | 0.9523 | 0.08524 | -0.0287 | 11.172
11 | 0.934 | 0.09877 | -0.0369 | 9.4563
11.5 | 0.9159 | 0.11298 | -0.0457 | 8.1067
12 | 0.8996 | 0.12785 | -0.0548 | 7.0364
12.5 | 0.8932 | 0.14165 | -0.063 | 6.3057

## 81. Re 6M Mach 0.00 (1)
BIGFOIL.COM POLAR EXPORT
HN-1038
HN-1038 |  |  |  | Cl Max: | 1.006 | at alpha= | 8.5 | deg
JavaFoil+Calcfoil stall+Eppler ext transition |  |  |  | L/D Max: | 136.338 | at alpha= | 7.5 | deg
Re: | 6000000 |  |  | Cd Min: | 0.00568 | at alpha= | 2 | deg
Mach: | 0 |  |  | Cl=0 at alpha= | -2.0603 | deg
|  |  |  | @ Cl=0.1, Cd= | 0.0066802
|  |  |  | @ Cl=0.4, Cd= | 0.0057233
|  |  |  | @ Cl=0.6, Cd= | 0.07538
alpha (deg) | Cl | Cd | Cm | Cl/Cd
-13.5 | -0.394 | 0.09081 | -0.021 | -4.334
-13 | -0.413 | 0.08631 | -0.021 | -4.787
-12.5 | -0.432 | 0.0822 | -0.021 | -5.254
-12 | -0.45 | 0.07723 | -0.021 | -5.822
-11.5 | -0.465 | 0.07241 | -0.021 | -6.429
-11 | -0.479 | 0.06751 | -0.022 | -7.099
-10.5 | -0.49 | 0.06262 | -0.023 | -7.823
-10 | -0.498 | 0.05699 | -0.025 | -8.74
-9.5 | -0.505 | 0.04924 | -0.028 | -10.258
-9 | -0.584 | 0.01133 | -0.042 | -51.608
-8.5 | -0.595 | 0.00832 | -0.044 | -71.553
-8 | -0.573 | 0.00838 | -0.044 | -68.365
-7.5 | -0.544 | 0.00801 | -0.045 | -67.823
-7 | -0.509 | 0.00776 | -0.045 | -65.636
-6.5 | -0.47 | 0.0075 | -0.045 | -62.671
-6 | -0.427 | 0.00724 | -0.045 | -58.969
-5.5 | -0.38 | 0.00703 | -0.046 | -54.035
-5 | -0.33 | 0.00708 | -0.046 | -46.521
-4.5 | -0.277 | 0.00735 | -0.046 | -37.672
-4 | -0.222 | 0.00717 | -0.047 | -30.99
-3.5 | -0.166 | 0.00698 | -0.047 | -23.787
-3 | -0.109 | 0.00667 | -0.047 | -16.303
-2.5 | -0.051 | 0.0072 | -0.048 | -7.091
-2 | 0.007 | 0.0073 | -0.048 | 0.973
-1.5 | 0.065 | 0.00687 | -0.048 | 9.519
-1 | 0.124 | 0.00655 | -0.049 | 18.905
-0.5 | 0.182 | 0.00629 | -0.049 | 28.974
0 | 0.24 | 0.00607 | -0.049 | 39.575
0.5 | 0.299 | 0.00589 | -0.049 | 50.728
1 | 0.357 | 0.00579 | -0.05 | 61.676
1.5 | 0.415 | 0.0057 | -0.05 | 72.842
2 | 0.473 | 0.00568 | -0.05 | 83.246
2.5 | 0.531 | 0.00573 | -0.051 | 92.66
3 | 0.588 | 0.00585 | -0.051 | 100.587
3.5 | 0.645 | 0.00593 | -0.051 | 108.634
4 | 0.7 | 0.00612 | -0.051 | 114.461
4.5 | 0.754 | 0.00619 | -0.052 | 121.81
5 | 0.806 | 0.0064 | -0.052 | 125.872
5.5 | 0.855 | 0.00667 | -0.052 | 128.226
6 | 0.899 | 0.00678 | -0.052 | 132.569
6.5 | 0.936 | 0.00697 | -0.053 | 134.231
7 | 0.966 | 0.00721 | -0.053 | 133.943
7.5 | 0.988 | 0.00724 | -0.053 | 136.338
8 | 1.001 | 0.00749 | -0.054 | 133.669
8.5 | 1.006 | 0.00745 | -0.054 | 135.027
9 | 1.002 | 0.00771 | -0.054 | 129.831
9.5 | 0.989 | 0.00805 | -0.054 | 122.858
10 | 0.967 | 0.01184 | -0.054 | 81.653
10.5 | 0.935 | 0.0138 | -0.054 | 67.746
11 | 0.892 | 0.01514 | -0.054 | 58.94
11.5 | 0.84 | 0.01774 | -0.053 | 47.355
12 | 0.77 | 0.02561 | -0.051 | 30.083
12.5 | 0.688 | 0.04603 | -0.046 | 14.956
13 | 0.623 | 0.06818 | -0.04 | 9.142
13.5 | 0.583 | 0.07538 | -0.039 | 7.736

## 82. Re 6M Mach 0.00 (2)
BIGFOIL.COM POLAR EXPORT
HN-1038
HN-1038 |  |  |  | Cl Max: | 1.6205 | at alpha= | 16 | deg
XFOIL ncrit=9 |  |  |  | L/D Max: | 120.497 | at alpha= | 6.5 | deg
Re: | 6000000 |  |  | Cd Min: | 0.21466 | at alpha= | 19.5 | deg
Mach: | 0 |  |  | Cl=0 at alpha= | -2.0293 | deg
|  |  |  | @ Cl=0.1, Cd= | 0.0046502
|  |  |  | @ Cl=0.4, Cd= | 0.0046692
|  |  |  | @ Cl=0.6, Cd= | 0.0054829
alpha (deg) | Cl | Cd | Cm | Cl/Cd
-15.5 | -1.192 | 0.04411 | -0.0539 | -27.0234
-15 | -1.2369 | 0.03201 | -0.0635 | -38.641
-14.5 | -1.2488 | 0.02775 | -0.0592 | -45.0018
-14 | -1.2366 | 0.02408 | -0.0562 | -51.3538
-13.5 | -1.214 | 0.02113 | -0.0532 | -57.4539
-13 | -1.1873 | 0.01847 | -0.0502 | -64.2826
-12.5 | -1.1537 | 0.01658 | -0.0474 | -69.5838
-12 | -1.1175 | 0.01489 | -0.0448 | -75.0504
-11.5 | -1.0704 | 0.01343 | -0.0441 | -79.7022
-11 | -1.0142 | 0.01195 | -0.0453 | -84.8703
-10.5 | -0.9559 | 0.01092 | -0.0466 | -87.5366
-10 | -0.8965 | 0.01019 | -0.048 | -87.9784
-9.5 | -0.8355 | 0.00965 | -0.0496 | -86.5803
-9 | -0.7734 | 0.00921 | -0.0513 | -83.9739
-8.5 | -0.7132 | 0.00853 | -0.0527 | -83.6108
-8 | -0.6563 | 0.00777 | -0.0532 | -84.4659
-7.5 | -0.5978 | 0.00723 | -0.054 | -82.6833
-7 | -0.5395 | 0.00683 | -0.0546 | -78.9898
-6.5 | -0.4851 | 0.00651 | -0.0544 | -74.5161
-6 | -0.432 | 0.00611 | -0.0537 | -70.7038
-5.5 | -0.3786 | 0.0059 | -0.0531 | -64.1695
-5 | -0.3245 | 0.0057 | -0.0527 | -56.9298
-4.5 | -0.2704 | 0.0055 | -0.0523 | -49.1636
-4 | -0.2158 | 0.00534 | -0.052 | -40.412
-3.5 | -0.1611 | 0.00522 | -0.0517 | -30.8621
-3 | -0.1064 | 0.00507 | -0.0514 | -20.9862
-2.5 | -0.0515 | 0.00496 | -0.0512 | -10.3831
-2 | 0.0032 | 0.00486 | -0.051 | 0.65844
-1.5 | 0.0581 | 0.00475 | -0.0509 | 12.2316
-1 | 0.1127 | 0.00462 | -0.0507 | 24.3939
-0.5 | 0.1673 | 0.00457 | -0.0506 | 36.6083
0 | 0.2221 | 0.00454 | -0.0505 | 48.9207
0.5 | 0.2764 | 0.00452 | -0.0503 | 61.1504
1 | 0.3307 | 0.00451 | -0.0501 | 73.3259
1.5 | 0.3851 | 0.00462 | -0.0499 | 83.355
2 | 0.4396 | 0.0048 | -0.0497 | 91.5833
2.5 | 0.4939 | 0.00499 | -0.0495 | 98.978
3 | 0.548 | 0.00522 | -0.0492 | 104.9808
3.5 | 0.6014 | 0.00549 | -0.0488 | 109.5446
4 | 0.654 | 0.00576 | -0.0482 | 113.5417
4.5 | 0.7036 | 0.00596 | -0.0468 | 118.0537
5 | 0.7625 | 0.00641 | -0.0477 | 118.9548
5.5 | 0.8156 | 0.00683 | -0.0472 | 119.4143
6 | 0.8686 | 0.00726 | -0.0468 | 119.6419
6.5 | 0.9218 | 0.00765 | -0.0463 | 120.4967
7 | 0.9744 | 0.0081 | -0.0459 | 120.2963
7.5 | 1.0259 | 0.00867 | -0.0452 | 118.3276
8 | 1.0779 | 0.00916 | -0.0447 | 117.6747
8.5 | 1.1289 | 0.00973 | -0.044 | 116.0226
9 | 1.1794 | 0.01034 | -0.0433 | 114.0619
9.5 | 1.2288 | 0.01107 | -0.0423 | 111.0027
10 | 1.2773 | 0.01184 | -0.0413 | 107.8801
10.5 | 1.3245 | 0.01273 | -0.0401 | 104.0456
11 | 1.3701 | 0.01374 | -0.0387 | 99.7162
11.5 | 1.4128 | 0.01501 | -0.037 | 94.1239
12 | 1.4525 | 0.0165 | -0.0348 | 88.0303
12.5 | 1.4842 | 0.01867 | -0.0316 | 79.4965
13 | 1.5037 | 0.02166 | -0.0269 | 69.4229
13.5 | 1.5413 | 0.02261 | -0.0248 | 68.169
14 | 1.5734 | 0.02374 | -0.0219 | 66.2763
14.5 | 1.5801 | 0.02556 | -0.0151 | 61.8192
15 | 1.5789 | 0.02816 | -0.0088 | 56.0689
15.5 | 1.6079 | 0.02914 | -0.0065 | 55.1784
16 | 1.6205 | 0.03145 | -0.0034 | 51.5262
16.5 | 1.6132 | 0.03591 | -0.0007 | 44.9234
17 | 1.6034 | 0.0416 | -0.0001 | 38.5433
17.5 | 1.5846 | 0.04966 | -0.0022 | 31.909
18 | 1.5613 | 0.05998 | -0.0071 | 26.0303
18.5 | 1.1163 | 0.1699 | -0.0754 | 6.5703
19 | 1.0881 | 0.18929 | -0.087 | 5.7483
19.5 | 1.0486 | 0.21466 | -0.1014 | 4.8849

## 83. Re 6M Mach 0.10 (1)
BIGFOIL.COM POLAR EXPORT
HN-1038
HN-1038 |  |  |  | Cl Max: | 1 | at alpha= | 8.5 | deg
JavaFoil+Calcfoil stall+Eppler ext transition |  |  |  | L/D Max: | 135.42 | at alpha= | 7.5 | deg
Re: | 6000000 |  |  | Cd Min: | 0.00569 | at alpha= | 2 | deg
Mach: | 0.1 |  |  | Cl=0 at alpha= | -2.0603 | deg
|  |  |  | @ Cl=0.1, Cd= | 0.0066965
|  |  |  | @ Cl=0.4, Cd= | 0.0057364
|  |  |  | @ Cl=0.6, Cd= | 0.08231
alpha (deg) | Cl | Cd | Cm | Cl/Cd
-13.5 | -0.359 | 0.09138 | -0.021 | -3.933
-13 | -0.382 | 0.08659 | -0.021 | -4.411
-12.5 | -0.404 | 0.08292 | -0.021 | -4.869
-12 | -0.425 | 0.07732 | -0.021 | -5.496
-11.5 | -0.444 | 0.07294 | -0.021 | -6.089
-11 | -0.461 | 0.06841 | -0.022 | -6.736
-10.5 | -0.475 | 0.06367 | -0.023 | -7.456
-10 | -0.485 | 0.05833 | -0.024 | -8.322
-9.5 | -0.493 | 0.0521 | -0.027 | -9.462
-9 | -0.515 | 0.03425 | -0.034 | -15.028
-8.5 | -0.59 | 0.00849 | -0.044 | -69.554
-8 | -0.57 | 0.00849 | -0.044 | -67.179
-7.5 | -0.542 | 0.00814 | -0.045 | -66.679
-7 | -0.509 | 0.00781 | -0.045 | -65.166
-6.5 | -0.471 | 0.00753 | -0.045 | -62.512
-6 | -0.428 | 0.0073 | -0.046 | -58.614
-5.5 | -0.381 | 0.00703 | -0.046 | -54.179
-5 | -0.331 | 0.00709 | -0.046 | -46.662
-4.5 | -0.278 | 0.00739 | -0.047 | -37.611
-4 | -0.223 | 0.00718 | -0.047 | -31.096
-3.5 | -0.167 | 0.00702 | -0.047 | -23.789
-3 | -0.109 | 0.00671 | -0.048 | -16.308
-2.5 | -0.051 | 0.00722 | -0.048 | -7.107
-2 | 0.007 | 0.00731 | -0.048 | 0.976
-1.5 | 0.066 | 0.00689 | -0.048 | 9.547
-1 | 0.124 | 0.00656 | -0.049 | 18.954
-0.5 | 0.183 | 0.0063 | -0.049 | 29.048
0 | 0.242 | 0.00609 | -0.049 | 39.696
0.5 | 0.3 | 0.0059 | -0.05 | 50.891
1 | 0.359 | 0.0058 | -0.05 | 61.832
1.5 | 0.417 | 0.00571 | -0.05 | 73.061
2 | 0.475 | 0.00569 | -0.051 | 83.481
2.5 | 0.533 | 0.00574 | -0.051 | 92.913
3 | 0.591 | 0.00586 | -0.051 | 100.836
3.5 | 0.648 | 0.00595 | -0.051 | 108.845
4 | 0.704 | 0.00614 | -0.052 | 114.683
4.5 | 0.758 | 0.00621 | -0.052 | 122.03
5 | 0.809 | 0.00642 | -0.052 | 126.039
5.5 | 0.858 | 0.00669 | -0.052 | 128.259
6 | 0.902 | 0.00681 | -0.053 | 132.51
6.5 | 0.939 | 0.00701 | -0.053 | 133.893
7 | 0.967 | 0.00715 | -0.053 | 135.354
7.5 | 0.988 | 0.00729 | -0.054 | 135.42
8 | 0.999 | 0.00755 | -0.054 | 132.303
8.5 | 1 | 0.00753 | -0.054 | 132.891
9 | 0.992 | 0.00781 | -0.054 | 127.034
9.5 | 0.975 | 0.00816 | -0.055 | 119.4
10 | 0.946 | 0.01124 | -0.055 | 84.124
10.5 | 0.908 | 0.01407 | -0.055 | 64.552
11 | 0.857 | 0.0159 | -0.054 | 53.889
11.5 | 0.784 | 0.02198 | -0.052 | 35.685
12 | 0.708 | 0.0345 | -0.048 | 20.527
12.5 | 0.624 | 0.06158 | -0.041 | 10.132
13 | 0.574 | 0.07283 | -0.038 | 7.883
13.5 | 0.529 | 0.08231 | -0.036 | 6.429

## 84. Re 6M Mach 0.10 (2)
BIGFOIL.COM POLAR EXPORT
HN-1038
HN-1038 |  |  |  | Cl Max: | 1.5994 | at alpha= | 16 | deg
XFOIL ncrit=9 |  |  |  | L/D Max: | 120.272 | at alpha= | 6.5 | deg
Re: | 6000000 |  |  | Cd Min: | 0.24486 | at alpha= | 19.5 | deg
Mach: | 0.1 |  |  | Cl=0 at alpha= | -2.029 | deg
|  |  |  | @ Cl=0.1, Cd= | 0.0046613
|  |  |  | @ Cl=0.4, Cd= | 0.0046723
|  |  |  | @ Cl=0.6, Cd= | 0.0054878
alpha (deg) | Cl | Cd | Cm | Cl/Cd
-16.5 | -0.6499 | 0.19552 | 0.0277 | -3.324
-16 | -0.6376 | 0.18819 | 0.0245 | -3.3881
-15 | -0.9342 | 0.09173 | -0.0196 | -10.1842
-14.5 | -1.1556 | 0.03759 | -0.0618 | -30.7422
-14 | -1.1888 | 0.03084 | -0.0612 | -38.5473
-13.5 | -1.1904 | 0.02577 | -0.0579 | -46.1932
-13 | -1.1785 | 0.0215 | -0.0542 | -54.814
-12.5 | -1.1517 | 0.01876 | -0.0509 | -61.3913
-12 | -1.1202 | 0.01643 | -0.0476 | -68.1802
-11.5 | -1.079 | 0.01458 | -0.0458 | -74.0055
-11 | -1.023 | 0.01274 | -0.0468 | -80.2983
-10.5 | -0.9643 | 0.0115 | -0.048 | -83.8522
-10 | -0.9047 | 0.01049 | -0.0492 | -86.244
-9.5 | -0.8431 | 0.00981 | -0.0506 | -85.9429
-9 | -0.7802 | 0.00931 | -0.0522 | -83.8024
-8.5 | -0.7187 | 0.00881 | -0.0536 | -81.5778
-8 | -0.6615 | 0.00792 | -0.0539 | -83.5227
-7.5 | -0.6024 | 0.00732 | -0.0547 | -82.2951
-7 | -0.5437 | 0.00688 | -0.0552 | -79.0262
-6.5 | -0.4886 | 0.00657 | -0.0549 | -74.3683
-6 | -0.4351 | 0.00615 | -0.0542 | -70.748
-5.5 | -0.3813 | 0.00592 | -0.0536 | -64.4088
-5 | -0.3268 | 0.00573 | -0.0531 | -57.0332
-4.5 | -0.2722 | 0.00552 | -0.0527 | -49.3116
-3.5 | -0.1622 | 0.00523 | -0.052 | -31.0134
-3 | -0.1071 | 0.00508 | -0.0517 | -21.0827
-2.5 | -0.0519 | 0.00497 | -0.0515 | -10.4427
-1.5 | 0.0583 | 0.00476 | -0.0511 | 12.2479
-1 | 0.1132 | 0.00463 | -0.051 | 24.4492
-0.5 | 0.1682 | 0.00457 | -0.0508 | 36.8053
0 | 0.2232 | 0.00455 | -0.0507 | 49.0549
0.5 | 0.2779 | 0.00453 | -0.0505 | 61.3466
1 | 0.3324 | 0.00452 | -0.0503 | 73.5398
1.5 | 0.3871 | 0.00463 | -0.0501 | 83.6069
2 | 0.442 | 0.00481 | -0.0499 | 91.8919
2.5 | 0.4966 | 0.005 | -0.0497 | 99.32
3.5 | 0.6047 | 0.00551 | -0.0489 | 109.7459
4 | 0.6577 | 0.00579 | -0.0483 | 113.5924
4.5 | 0.7077 | 0.00599 | -0.0469 | 118.1469
5 | 0.767 | 0.00643 | -0.0477 | 119.2846
5.5 | 0.8203 | 0.00688 | -0.0472 | 119.2297
6 | 0.8738 | 0.0073 | -0.0467 | 119.6986
6.5 | 0.9273 | 0.00771 | -0.0462 | 120.2724
7 | 0.9802 | 0.00819 | -0.0456 | 119.6825
7.5 | 1.0323 | 0.00876 | -0.0449 | 117.8425
8 | 1.0848 | 0.00925 | -0.0443 | 117.2757
8.5 | 1.1363 | 0.00985 | -0.0435 | 115.3604
9 | 1.1872 | 0.0105 | -0.0426 | 113.0667
9.5 | 1.2368 | 0.01127 | -0.0416 | 109.7427
10 | 1.2855 | 0.01211 | -0.0404 | 106.1519
10.5 | 1.3325 | 0.01311 | -0.0389 | 101.64
11 | 1.3775 | 0.01427 | -0.0372 | 96.5312
11.5 | 1.4185 | 0.0158 | -0.035 | 89.7785
12 | 1.4535 | 0.01783 | -0.0319 | 81.5199
12.5 | 1.4767 | 0.02075 | -0.0275 | 71.1663
13 | 1.5095 | 0.02235 | -0.0244 | 67.5391
13.5 | 1.5448 | 0.02345 | -0.0218 | 65.8763
14 | 1.5684 | 0.02465 | -0.0172 | 63.6268
14.5 | 1.5704 | 0.0269 | -0.0102 | 58.3792
15 | 1.5626 | 0.03029 | -0.0042 | 51.588
15.5 | 1.5913 | 0.03155 | -0.0022 | 50.4374
16 | 1.5994 | 0.03467 | 0.0002 | 46.1321
16.5 | 1.5838 | 0.04079 | 0.0013 | 38.8281
17 | 1.5597 | 0.04948 | -0.001 | 31.5218
17.5 | 1.521 | 0.06249 | -0.0076 | 24.3399
18 | 1.4281 | 0.08859 | -0.0241 | 16.1203
18.5 | 1.0772 | 0.18436 | -0.0837 | 5.8429
19 | 1.0543 | 0.20333 | -0.0948 | 5.1852
19.5 | 0.9936 | 0.24486 | -0.1141 | 4.0578

## 85. Re 6M Mach 0.25 (1)
BIGFOIL.COM POLAR EXPORT
HN-1038
HN-1038 |  |  |  | Cl Max: | 0.978 | at alpha= | 7.5 | deg
JavaFoil+Calcfoil stall+Eppler ext transition |  |  |  | L/D Max: | 131.663 | at alpha= | 6 | deg
Re: | 6000000 |  |  | Cd Min: | 0.00577 | at alpha= | 2 | deg
Mach: | 0.25 |  |  | Cl=0 at alpha= | -2.0583 | deg
|  |  |  | @ Cl=0.1, Cd= | 0.0068093
|  |  |  | @ Cl=0.4, Cd= | 0.08295
|  |  |  | @ Cl=0.6, Cd= | 0.08295
alpha (deg) | Cl | Cd | Cm | Cl/Cd
-13 | -0.062 | 0.08951 | -0.021 | -0.687
-12.5 | -0.089 | 0.08442 | -0.022 | -1.055
-12 | -0.184 | 0.08007 | -0.022 | -2.301
-11.5 | -0.245 | 0.07546 | -0.022 | -3.251
-11 | -0.298 | 0.07126 | -0.022 | -4.185
-10.5 | -0.344 | 0.06704 | -0.022 | -5.137
-10 | -0.383 | 0.06253 | -0.022 | -6.131
-9.5 | -0.414 | 0.05883 | -0.022 | -7.029
-9 | -0.436 | 0.05369 | -0.024 | -8.118
-8.5 | -0.449 | 0.04871 | -0.026 | -9.213
-8 | -0.545 | 0.00812 | -0.046 | -67.15
-7.5 | -0.53 | 0.00849 | -0.046 | -62.401
-7 | -0.505 | 0.0081 | -0.046 | -62.355
-6.5 | -0.472 | 0.00774 | -0.047 | -60.993
-6 | -0.432 | 0.00747 | -0.047 | -57.924
-5.5 | -0.387 | 0.00717 | -0.047 | -54.041
-5 | -0.338 | 0.00721 | -0.048 | -46.868
-4.5 | -0.285 | 0.00752 | -0.048 | -37.84
-4 | -0.229 | 0.0073 | -0.048 | -31.353
-3.5 | -0.171 | 0.0071 | -0.049 | -24.114
-3 | -0.112 | 0.00677 | -0.049 | -16.592
-2.5 | -0.053 | 0.00732 | -0.049 | -7.195
-2 | 0.007 | 0.0074 | -0.049 | 0.991
-1.5 | 0.068 | 0.00698 | -0.05 | 9.677
-1 | 0.128 | 0.00666 | -0.05 | 19.191
-0.5 | 0.188 | 0.00637 | -0.05 | 29.525
0 | 0.248 | 0.00616 | -0.051 | 40.316
0.5 | 0.308 | 0.00596 | -0.051 | 51.787
1 | 0.368 | 0.00587 | -0.051 | 62.733
1.5 | 0.428 | 0.00578 | -0.052 | 74.191
2 | 0.488 | 0.00577 | -0.052 | 84.67
2.5 | 0.548 | 0.00581 | -0.052 | 94.264
3 | 0.607 | 0.00594 | -0.053 | 102.205
3.5 | 0.665 | 0.00606 | -0.053 | 109.877
4 | 0.723 | 0.00624 | -0.053 | 115.738
4.5 | 0.777 | 0.00632 | -0.053 | 123.029
5 | 0.829 | 0.00664 | -0.054 | 124.91
5.5 | 0.878 | 0.00685 | -0.054 | 128.161
6 | 0.92 | 0.00699 | -0.054 | 131.663
6.5 | 0.951 | 0.00722 | -0.054 | 131.62
7 | 0.971 | 0.00752 | -0.055 | 129.16
7.5 | 0.978 | 0.00772 | -0.055 | 126.686
8 | 0.971 | 0.00795 | -0.055 | 122.056
8.5 | 0.947 | 0.00804 | -0.056 | 117.852
9 | 0.907 | 0.0084 | -0.056 | 107.943
9.5 | 0.845 | 0.01347 | -0.056 | 62.764
10 | 0.763 | 0.01521 | -0.055 | 50.158
10.5 | 0.645 | 0.0233 | -0.052 | 27.685
11 | 0.51 | 0.0503 | -0.043 | 10.144
11.5 | 0.408 | 0.06754 | -0.037 | 6.046
12 | 0.313 | 0.07622 | -0.034 | 4.109
12.5 | 0.205 | 0.08295 | -0.033 | 2.47

## 86. Re 6M Mach 0.25 (2)
BIGFOIL.COM POLAR EXPORT
HN-1038
HN-1038 |  |  |  | Cl Max: | 1.391 | at alpha= | 11 | deg
XFOIL ncrit=9 |  |  |  | L/D Max: | 120.561 | at alpha= | 6 | deg
Re: | 6000000 |  |  | Cd Min: | 0.08562 | at alpha= | 14.5 | deg
Mach: | 0.25 |  |  | Cl=0 at alpha= | -99 | deg
|  |  |  | @ Cl=0.1, Cd= | 0.00458
|  |  |  | @ Cl=0.4, Cd= | 0.004675
|  |  |  | @ Cl=0.6, Cd= | 0.0054887
alpha (deg) | Cl | Cd | Cm | Cl/Cd
0 | 0.2296 | 0.00458 | -0.052 | 50.131
1 | 0.342 | 0.00457 | -0.0515 | 74.8359
1.5 | 0.3985 | 0.00467 | -0.0513 | 85.3319
2 | 0.455 | 0.00486 | -0.051 | 93.6214
2.5 | 0.5115 | 0.00505 | -0.0507 | 101.2871
3 | 0.5676 | 0.00532 | -0.0502 | 106.6917
3.5 | 0.6233 | 0.00561 | -0.0497 | 111.1052
4 | 0.6782 | 0.0059 | -0.0489 | 114.9492
4.5 | 0.7301 | 0.00612 | -0.0473 | 119.2974
5 | 0.7913 | 0.0066 | -0.0478 | 119.8939
5.5 | 0.8471 | 0.00705 | -0.0471 | 120.156
6 | 0.903 | 0.00749 | -0.0463 | 120.5607
6.5 | 0.9588 | 0.00797 | -0.0455 | 120.3011
7 | 1.0134 | 0.00862 | -0.0443 | 117.5638
7.5 | 1.0688 | 0.00917 | -0.0433 | 116.554
8 | 1.1233 | 0.00984 | -0.0419 | 114.1565
8.5 | 1.1766 | 0.01066 | -0.0404 | 110.3752
9 | 1.2286 | 0.01162 | -0.0385 | 105.7315
9.5 | 1.278 | 0.01289 | -0.0362 | 99.1466
10 | 1.3248 | 0.01439 | -0.0335 | 92.0639
10.5 | 1.3659 | 0.01643 | -0.03 | 83.1345
11 | 1.391 | 0.0199 | -0.0247 | 69.8995
11.5 | 1.3868 | 0.02534 | -0.0165 | 54.7277
12 | 1.3819 | 0.02848 | -0.0078 | 48.5218
12.5 | 1.3657 | 0.03256 | -0.0006 | 41.9441
13 | 1.324 | 0.04023 | 0.0026 | 32.9108
13.5 | 1.3048 | 0.04833 | 0.0004 | 26.9977
14 | 1.273 | 0.0612 | -0.0076 | 20.8007
14.5 | 1.2014 | 0.08562 | -0.0245 | 14.0318

## 87. Re 6M Mach 0.50 (1)
BIGFOIL.COM POLAR EXPORT
HN-1038
HN-1038 |  |  |  | Cl Max: | 1.195 | at alpha= | 20 | deg
JavaFoil+Calcfoil stall+Eppler ext transition |  |  |  | L/D Max: | 121.523 | at alpha= | 5.5 | deg
Re: | 6000000 |  |  | Cd Min: | 0.0061 | at alpha= | 1.5 | deg
Mach: | 0.5 |  |  | Cl=0 at alpha= | -2.0597 | deg
|  |  |  | @ Cl=0.1, Cd= | 0.0072724
|  |  |  | @ Cl=0.4, Cd= | 0.0061725
|  |  |  | @ Cl=0.6, Cd= | 0.0061657
alpha (deg) | Cl | Cd | Cm | Cl/Cd
-20 | -0.941 | 0.15801 | -0.026 | -5.954
-19.5 | -0.915 | 0.14948 | -0.026 | -6.12
-19 | -0.888 | 0.14438 | -0.026 | -6.152
-18.5 | -0.861 | 0.14005 | -0.025 | -6.149
-18 | -0.836 | 0.13696 | -0.025 | -6.102
-17.5 | -0.811 | 0.1327 | -0.025 | -6.108
-17 | -0.786 | 0.12936 | -0.026 | -6.078
-16.5 | -0.76 | 0.12408 | -0.025 | -6.123
-16 | -0.733 | 0.11914 | -0.025 | -6.149
-15.5 | -0.707 | 0.11525 | -0.025 | -6.136
-15 | -0.682 | 0.11148 | -0.025 | -6.115
-14.5 | -0.656 | 0.10793 | -0.025 | -6.081
-14 | -0.63 | 0.10268 | -0.025 | -6.136
-13.5 | -0.605 | 0.09269 | -0.025 | -6.522
-13 | -0.579 | 0.08566 | -0.026 | -6.76
-12.5 | -0.554 | 0.07904 | -0.026 | -7.009
-12 | -0.526 | 0.08691 | -0.024 | -6.047
-11.5 | -0.5 | 0.07653 | -0.025 | -6.539
-11 | -0.476 | 0.06885 | -0.027 | -6.912
-10.5 | -0.453 | 0.06124 | -0.03 | -7.39
-10 | -0.421 | 0.07009 | -0.024 | -6.001
-9.5 | -0.396 | 0.06124 | -0.026 | -6.459
-9 | -0.373 | 0.05297 | -0.03 | -7.035
-8.5 | -0.378 | 0.02488 | -0.043 | -15.176
-8 | -0.316 | 0.05258 | -0.025 | -6.008
-7.5 | -0.29 | 0.04784 | -0.026 | -6.068
-7 | -0.317 | 0.01021 | -0.05 | -31.102
-6.5 | -0.237 | 0.04259 | -0.027 | -5.576
-6 | -0.218 | 0.03193 | -0.037 | -6.824
-5.5 | -0.371 | 0.00813 | -0.053 | -45.602
-5 | -0.353 | 0.00772 | -0.053 | -45.787
-4.5 | -0.308 | 0.00737 | -0.054 | -41.834
-4 | -0.252 | 0.00733 | -0.054 | -34.369
-3.5 | -0.19 | 0.00755 | -0.054 | -25.161
-3 | -0.125 | 0.00729 | -0.055 | -17.147
-2.5 | -0.059 | 0.00693 | -0.055 | -8.482
-2 | 0.008 | 0.00734 | -0.055 | 1.115
-1.5 | 0.075 | 0.00739 | -0.056 | 10.21
-1 | 0.143 | 0.00707 | -0.056 | 20.21
-0.5 | 0.21 | 0.00668 | -0.056 | 31.465
0 | 0.277 | 0.00644 | -0.057 | 43.079
0.5 | 0.345 | 0.00623 | -0.057 | 55.362
1 | 0.412 | 0.00616 | -0.057 | 66.849
1.5 | 0.479 | 0.0061 | -0.058 | 78.452
2 | 0.545 | 0.0061 | -0.058 | 89.385
2.5 | 0.612 | 0.00618 | -0.058 | 98.981
3 | 0.678 | 0.00633 | -0.059 | 106.951
3.5 | 0.742 | 0.00657 | -0.059 | 112.798
4 | 0.803 | 0.00685 | -0.059 | 117.352
4.5 | 0.859 | 0.00717 | -0.06 | 119.861
5 | 0.907 | 0.00762 | -0.06 | 119.11
5.5 | 0.94 | 0.00774 | -0.06 | 121.523
6 | 0.933 | 0.00819 | -0.061 | 113.93
6.5 | 0.572 | 0.00897 | -0.061 | 63.803
7 | 0.606 | 0.00906 | -0.061 | 66.815
7.5 | 0.629 | 0.01442 | -0.061 | 43.61
8 | 0.668 | 0.014 | -0.061 | 47.684
8.5 | 0.571 | 0.05674 | -0.034 | 10.06
9 | 0.726 | 0.01573 | -0.061 | 46.126
9.5 | 0.638 | 0.05572 | -0.042 | 11.448
10 | 0.648 | 0.07304 | -0.031 | 8.878
10.5 | 0.702 | 0.05581 | -0.045 | 12.584
11 | 0.706 | 0.07445 | -0.035 | 9.485
11.5 | 0.731 | 0.08501 | -0.034 | 8.593
12 | 0.758 | 0.08087 | -0.035 | 9.379
12.5 | 0.785 | 0.08875 | -0.035 | 8.841
13 | 0.813 | 0.09544 | -0.036 | 8.514
13.5 | 0.838 | 0.09979 | -0.035 | 8.398
14 | 0.864 | 0.10484 | -0.035 | 8.246
14.5 | 0.892 | 0.10804 | -0.036 | 8.259
15 | 0.923 | 0.11193 | -0.039 | 8.251
15.5 | 0.946 | 0.11546 | -0.037 | 8.194
16 | 0.973 | 0.11939 | -0.038 | 8.149
16.5 | 1.002 | 0.12424 | -0.039 | 8.066
17 | 1.033 | 0.12706 | -0.041 | 8.133
17.5 | 1.06 | 0.13592 | -0.042 | 7.8
18 | 1.081 | 0.13665 | -0.04 | 7.912
18.5 | 1.108 | 0.14134 | -0.041 | 7.842
19 | 1.14 | 0.14389 | -0.043 | 7.925
19.5 | 1.171 | 0.14796 | -0.044 | 7.916
20 | 1.195 | 0.1605 | -0.044 | 7.445

## 88. Re 6M Mach 0.50 (2)
BIGFOIL.COM POLAR EXPORT
HN-1038
HN-1038 |  |  |  | Cl Max: | 1.1421 | at alpha= | 7.5 | deg
XFOIL ncrit=9 |  |  |  | L/D Max: | 123.649 | at alpha= | 5 | deg
Re: | 6000000 |  |  | Cd Min: | 0.27438 | at alpha= | -20 | deg
Mach: | 0.5 |  |  | Cl=0 at alpha= | -2.0023 | deg
|  |  |  | @ Cl=0.1, Cd= | 0.0048937
|  |  |  | @ Cl=0.4, Cd= | 0.0047713
|  |  |  | @ Cl=0.6, Cd= | 0.0054619
alpha (deg) | Cl | Cd | Cm | Cl/Cd
-20 | -0.8234 | 0.27438 | 0.0639 | -3.0009
-19.5 | -0.8025 | 0.26623 | 0.0592 | -3.0143
-19 | -0.7818 | 0.25785 | 0.0547 | -3.032
-18.5 | -0.7611 | 0.24946 | 0.0502 | -3.051
-18 | -0.7405 | 0.24105 | 0.0458 | -3.072
-17.5 | -0.7206 | 0.23296 | 0.0417 | -3.0932
-17 | -0.7007 | 0.2247 | 0.0376 | -3.1184
-16.5 | -0.6815 | 0.21627 | 0.0335 | -3.1512
-16 | -0.6642 | 0.20728 | 0.0294 | -3.2044
-15.5 | -0.6462 | 0.19861 | 0.0255 | -3.2536
-15 | -0.6295 | 0.18977 | 0.0216 | -3.3172
-14.5 | -0.611 | 0.18253 | 0.0181 | -3.3474
-14 | -0.5933 | 0.17474 | 0.0148 | -3.3953
-13.5 | -0.5774 | 0.16647 | 0.0114 | -3.4685
-13 | -0.5641 | 0.15793 | 0.008 | -3.5718
-12.5 | -0.5511 | 0.14956 | 0.0048 | -3.6848
-12 | -0.5387 | 0.1412 | 0.0016 | -3.8152
-11.5 | -0.5285 | 0.13272 | -0.0016 | -3.9821
-11 | -0.5226 | 0.12333 | -0.005 | -4.2374
-10.5 | -0.5167 | 0.11441 | -0.0084 | -4.5162
-10 | -0.5159 | 0.10467 | -0.0123 | -4.9288
-9.5 | -0.5144 | 0.09562 | -0.0162 | -5.3796
-9 | -0.5169 | 0.08623 | -0.0204 | -5.9944
-7 | -0.5347 | 0.04182 | -0.0612 | -12.7857
-6.5 | -0.5179 | 0.02674 | -0.0739 | -19.368
-6 | -0.4934 | 0.01511 | -0.0759 | -32.6539
-5.5 | -0.4599 | 0.00868 | -0.0706 | -52.9839
-5 | -0.3989 | 0.00669 | -0.0669 | -59.6263
-4.5 | -0.331 | 0.00616 | -0.0647 | -53.7338
-4 | -0.2638 | 0.00579 | -0.0629 | -45.5613
-3 | -0.1305 | 0.00541 | -0.0606 | -24.122
-2 | 0.0003 | 0.0051 | -0.0591 | 0.058824
-1.5 | 0.065 | 0.00497 | -0.0585 | 13.0785
-1 | 0.1292 | 0.00483 | -0.0581 | 26.7495
-0.5 | 0.1932 | 0.00479 | -0.0577 | 40.334
0 | 0.2575 | 0.00474 | -0.0574 | 54.3249
0.5 | 0.321 | 0.00475 | -0.057 | 67.5789
1 | 0.3846 | 0.00474 | -0.0565 | 81.1392
1.5 | 0.4485 | 0.00487 | -0.056 | 92.0945
2 | 0.5126 | 0.00511 | -0.0553 | 100.3131
2.5 | 0.5773 | 0.00534 | -0.0546 | 108.1086
3.5 | 0.7058 | 0.00603 | -0.0524 | 117.0481
4 | 0.77 | 0.00639 | -0.0508 | 120.5008
4.5 | 0.8313 | 0.00674 | -0.0482 | 123.3383
5 | 0.9014 | 0.00729 | -0.0471 | 123.6488
5.5 | 0.9679 | 0.00791 | -0.0447 | 122.3641
6 | 1.0348 | 0.00864 | -0.0418 | 119.7685
6.5 | 1.0967 | 0.01009 | -0.037 | 108.6918
7 | 1.1344 | 0.01392 | -0.0286 | 81.4943
7.5 | 1.1421 | 0.02035 | -0.0186 | 56.1229
8 | 1.1208 | 0.02725 | -0.0082 | 41.1303
8.5 | 1.0793 | 0.03322 | 0.0014 | 32.4895
9 | 1.043 | 0.04125 | 0.0023 | 25.2848
9.5 | 1.0061 | 0.05373 | -0.0064 | 18.7251
10 | 0.9847 | 0.06855 | -0.0183 | 14.3647
10.5 | 0.9605 | 0.08366 | -0.0274 | 11.481
11 | 0.9378 | 0.09794 | -0.0362 | 9.5753
11.5 | 0.9165 | 0.11277 | -0.0455 | 8.1272
12 | 0.9052 | 0.12649 | -0.0539 | 7.1563
12.5 | 0.898 | 0.1404 | -0.0622 | 6.396

## 89. Re 7M Mach 0.00 (1)
BIGFOIL.COM POLAR EXPORT
HN-1038
HN-1038 |  |  |  | Cl Max: | 1.006 | at alpha= | 8.5 | deg
JavaFoil+Calcfoil stall+Eppler ext transition |  |  |  | L/D Max: | 138.497 | at alpha= | 7.5 | deg
Re: | 7000000 |  |  | Cd Min: | 0.00571 | at alpha= | 2.5 | deg
Mach: | 0 |  |  | Cl=0 at alpha= | -2.0603 | deg
|  |  |  | @ Cl=0.1, Cd= | 0.0067861
|  |  |  | @ Cl=0.4, Cd= | 0.0057884
|  |  |  | @ Cl=0.6, Cd= | 0.07107
alpha (deg) | Cl | Cd | Cm | Cl/Cd
-14 | -0.374 | 0.09469 | -0.021 | -3.949
-13.5 | -0.394 | 0.09016 | -0.021 | -4.368
-13 | -0.413 | 0.08541 | -0.021 | -4.841
-12.5 | -0.432 | 0.08109 | -0.021 | -5.331
-12 | -0.45 | 0.07633 | -0.021 | -5.896
-11.5 | -0.466 | 0.07147 | -0.022 | -6.521
-11 | -0.48 | 0.0664 | -0.023 | -7.229
-10.5 | -0.491 | 0.06112 | -0.024 | -8.038
-10 | -0.501 | 0.05455 | -0.027 | -9.182
-9.5 | -0.514 | 0.04313 | -0.031 | -11.913
-9 | -0.605 | 0.00914 | -0.043 | -66.216
-8.5 | -0.595 | 0.00816 | -0.044 | -72.972
-8 | -0.573 | 0.00826 | -0.044 | -69.37
-7.5 | -0.544 | 0.00792 | -0.045 | -68.635
-7 | -0.509 | 0.00762 | -0.045 | -66.857
-6.5 | -0.47 | 0.0074 | -0.045 | -63.552
-6 | -0.427 | 0.00718 | -0.045 | -59.474
-5.5 | -0.38 | 0.00695 | -0.046 | -54.627
-5 | -0.33 | 0.00702 | -0.046 | -46.94
-4.5 | -0.277 | 0.00729 | -0.046 | -37.976
-4 | -0.222 | 0.0071 | -0.047 | -31.291
-3.5 | -0.166 | 0.00694 | -0.047 | -23.921
-3 | -0.109 | 0.00664 | -0.047 | -16.388
-2.5 | -0.051 | 0.00724 | -0.048 | -7.048
-2 | 0.007 | 0.00731 | -0.048 | 0.971
-1.5 | 0.065 | 0.00697 | -0.048 | 9.387
-1 | 0.124 | 0.00666 | -0.049 | 18.577
-0.5 | 0.182 | 0.00633 | -0.049 | 28.752
0 | 0.24 | 0.00612 | -0.049 | 39.312
0.5 | 0.299 | 0.00596 | -0.049 | 50.121
1 | 0.357 | 0.00587 | -0.05 | 60.767
1.5 | 0.415 | 0.00576 | -0.05 | 71.987
2 | 0.473 | 0.00574 | -0.05 | 82.401
2.5 | 0.531 | 0.00571 | -0.051 | 92.924
3 | 0.588 | 0.0058 | -0.051 | 101.311
3.5 | 0.645 | 0.00591 | -0.051 | 109.028
4 | 0.7 | 0.00605 | -0.051 | 115.84
4.5 | 0.754 | 0.0061 | -0.052 | 123.684
5 | 0.806 | 0.0063 | -0.052 | 127.903
5.5 | 0.855 | 0.00654 | -0.052 | 130.636
6 | 0.899 | 0.00667 | -0.052 | 134.697
6.5 | 0.936 | 0.00685 | -0.053 | 136.616
7 | 0.966 | 0.00708 | -0.053 | 136.42
7.5 | 0.988 | 0.00713 | -0.053 | 138.497
8 | 1.001 | 0.00739 | -0.054 | 135.53
8.5 | 1.006 | 0.00745 | -0.054 | 135.001
9 | 1.002 | 0.00751 | -0.054 | 133.304
9.5 | 0.989 | 0.00783 | -0.054 | 126.26
10 | 0.968 | 0.00834 | -0.055 | 116.16
10.5 | 0.936 | 0.01335 | -0.055 | 70.104
11 | 0.897 | 0.01444 | -0.054 | 62.136
11.5 | 0.848 | 0.01629 | -0.054 | 52.056
12 | 0.787 | 0.0208 | -0.052 | 37.851
12.5 | 0.71 | 0.03486 | -0.049 | 20.361
13 | 0.633 | 0.06008 | -0.042 | 10.54
13.5 | 0.587 | 0.07107 | -0.04 | 8.266

## 90. Re 7M Mach 0.00 (2)
BIGFOIL.COM POLAR EXPORT
HN-1038
HN-1038 |  |  |  | Cl Max: | 1.6726 | at alpha= | 16.5 | deg
XFOIL ncrit=9 |  |  |  | L/D Max: | 123.601 | at alpha= | 6.5 | deg
Re: | 7000000 |  |  | Cd Min: | 0.15866 | at alpha= | -16 | deg
Mach: | 0 |  |  | Cl=0 at alpha= | -2.0246 | deg
|  |  |  | @ Cl=0.1, Cd= | 0.0046803
|  |  |  | @ Cl=0.4, Cd= | 0.0046898
|  |  |  | @ Cl=0.6, Cd= | 0.0054582
alpha (deg) | Cl | Cd | Cm | Cl/Cd
-16 | -0.7136 | 0.15866 | 0.016 | -4.4977
-15.5 | -1.0854 | 0.07001 | -0.0326 | -15.5035
-15 | -1.2112 | 0.03447 | -0.0626 | -35.1378
-14.5 | -1.2341 | 0.02925 | -0.0598 | -42.1915
-14 | -1.2289 | 0.02498 | -0.0566 | -49.1954
-13.5 | -1.21 | 0.02167 | -0.0535 | -55.8376
-13 | -1.1862 | 0.01873 | -0.0502 | -63.3316
-12.5 | -1.1544 | 0.01667 | -0.0472 | -69.2501
-12 | -1.1181 | 0.01481 | -0.0448 | -75.4963
-11.5 | -1.0635 | 0.0132 | -0.0458 | -80.5682
-11 | -1.0077 | 0.01163 | -0.0469 | -86.6466
-10.5 | -0.95 | 0.0105 | -0.0481 | -90.4762
-10 | -0.8909 | 0.00969 | -0.0495 | -91.9401
-9.5 | -0.8298 | 0.00916 | -0.051 | -90.5895
-8 | -0.6538 | 0.00755 | -0.0538 | -86.596
-7.5 | -0.5948 | 0.00698 | -0.0547 | -85.2149
-7 | -0.5412 | 0.00658 | -0.0543 | -82.2492
-6.5 | -0.4874 | 0.00631 | -0.0539 | -77.2425
-6 | -0.4346 | 0.00598 | -0.0531 | -72.6756
-5.5 | -0.3808 | 0.00576 | -0.0527 | -66.1111
-5 | -0.3263 | 0.00562 | -0.0523 | -58.0605
-4.5 | -0.2718 | 0.00541 | -0.052 | -50.2403
-4 | -0.2171 | 0.00527 | -0.0517 | -41.1954
-3.5 | -0.1622 | 0.00516 | -0.0515 | -31.4341
-3 | -0.1072 | 0.00504 | -0.0513 | -21.2698
-2.5 | -0.0523 | 0.00495 | -0.0511 | -10.5657
-2 | 0.0027 | 0.00486 | -0.051 | 0.55556
-1.5 | 0.0577 | 0.00475 | -0.0508 | 12.1474
-1 | 0.1123 | 0.00466 | -0.0507 | 24.0987
-0.5 | 0.1672 | 0.00461 | -0.0506 | 36.269
0 | 0.222 | 0.00461 | -0.0505 | 48.1562
0.5 | 0.2766 | 0.00458 | -0.0503 | 60.393
1 | 0.331 | 0.00458 | -0.0502 | 72.2707
1.5 | 0.3855 | 0.00465 | -0.05 | 82.9032
2 | 0.4402 | 0.0048 | -0.0498 | 91.7083
2.5 | 0.4946 | 0.00498 | -0.0496 | 99.3173
3.5 | 0.6026 | 0.00547 | -0.049 | 110.1645
4 | 0.656 | 0.00574 | -0.0486 | 114.2857
4.5 | 0.7085 | 0.00597 | -0.0479 | 118.6767
5 | 0.7608 | 0.00625 | -0.0472 | 121.728
5.5 | 0.8168 | 0.00668 | -0.0474 | 122.2754
6 | 0.8701 | 0.00707 | -0.047 | 123.0693
6.5 | 0.9233 | 0.00747 | -0.0466 | 123.6011
7 | 0.9759 | 0.00791 | -0.0462 | 123.3755
7.5 | 1.0279 | 0.00844 | -0.0456 | 121.7891
8 | 1.08 | 0.0089 | -0.0451 | 121.3483
8.5 | 1.1311 | 0.00948 | -0.0444 | 119.3143
9 | 1.1818 | 0.01008 | -0.0436 | 117.2421
9.5 | 1.2312 | 0.01081 | -0.0427 | 113.8945
10 | 1.2798 | 0.01158 | -0.0417 | 110.5181
10.5 | 1.3268 | 0.01251 | -0.0405 | 106.0592
11 | 1.3719 | 0.0136 | -0.039 | 100.875
11.5 | 1.4132 | 0.01505 | -0.037 | 93.9003
12 | 1.4479 | 0.01711 | -0.0341 | 84.623
12.5 | 1.4869 | 0.01845 | -0.032 | 80.5908
13 | 1.5248 | 0.01973 | -0.0298 | 77.2833
13.5 | 1.5644 | 0.02064 | -0.0279 | 75.7946
14 | 1.6007 | 0.02169 | -0.0256 | 73.799
14.5 | 1.6253 | 0.02326 | -0.0216 | 69.8753
15 | 1.6305 | 0.02508 | -0.0146 | 65.012
15.5 | 1.6574 | 0.02594 | -0.0113 | 63.8936
16 | 1.672 | 0.02772 | -0.0072 | 60.3175
16.5 | 1.6726 | 0.03083 | -0.0031 | 54.2524
17 | 1.6712 | 0.03468 | -0.0005 | 48.1892
17.5 | 1.6654 | 0.03974 | 0.0006 | 41.9074
18 | 1.6567 | 0.04606 | -0.0003 | 35.9683
18.5 | 1.5184 | 0.07535 | -0.016 | 20.1513

## 91. Re 7M Mach 0.10 (1)
BIGFOIL.COM POLAR EXPORT
HN-1038
HN-1038 |  |  |  | Cl Max: | 1 | at alpha= | 8.5 | deg
JavaFoil+Calcfoil stall+Eppler ext transition |  |  |  | L/D Max: | 137.86 | at alpha= | 7 | deg
Re: | 7000000 |  |  | Cd Min: | 0.00572 | at alpha= | 2.5 | deg
Mach: | 0.1 |  |  | Cl=0 at alpha= | -2.0603 | deg
|  |  |  | @ Cl=0.1, Cd= | 0.0068041
|  |  |  | @ Cl=0.4, Cd= | 0.0058093
|  |  |  | @ Cl=0.6, Cd= | 0.07942
alpha (deg) | Cl | Cd | Cm | Cl/Cd
-13.5 | -0.36 | 0.09032 | -0.021 | -3.982
-13 | -0.382 | 0.08592 | -0.021 | -4.448
-12.5 | -0.404 | 0.08201 | -0.021 | -4.926
-12 | -0.425 | 0.07657 | -0.021 | -5.553
-11.5 | -0.445 | 0.07197 | -0.022 | -6.178
-11 | -0.461 | 0.06743 | -0.022 | -6.844
-10.5 | -0.476 | 0.06253 | -0.023 | -7.605
-10 | -0.487 | 0.05647 | -0.026 | -8.631
-9.5 | -0.497 | 0.04905 | -0.028 | -10.132
-9 | -0.589 | 0.00982 | -0.043 | -60.006
-8.5 | -0.591 | 0.00826 | -0.044 | -71.546
-8 | -0.57 | 0.00837 | -0.044 | -68.165
-7.5 | -0.542 | 0.00798 | -0.045 | -67.977
-7 | -0.509 | 0.00771 | -0.045 | -66.036
-6.5 | -0.471 | 0.00743 | -0.045 | -63.403
-6 | -0.428 | 0.00719 | -0.046 | -59.476
-5.5 | -0.381 | 0.00702 | -0.046 | -54.288
-5 | -0.331 | 0.00703 | -0.046 | -47.088
-4.5 | -0.278 | 0.00729 | -0.047 | -38.149
-4 | -0.223 | 0.00714 | -0.047 | -31.252
-3.5 | -0.167 | 0.00694 | -0.047 | -24.037
-3 | -0.109 | 0.00667 | -0.048 | -16.396
-2.5 | -0.051 | 0.00725 | -0.048 | -7.073
-2 | 0.007 | 0.00732 | -0.048 | 0.974
-1.5 | 0.066 | 0.00698 | -0.048 | 9.413
-1 | 0.124 | 0.00668 | -0.049 | 18.636
-0.5 | 0.183 | 0.00635 | -0.049 | 28.842
0 | 0.242 | 0.00612 | -0.049 | 39.45
0.5 | 0.3 | 0.00597 | -0.05 | 50.254
1 | 0.359 | 0.00588 | -0.05 | 60.961
1.5 | 0.417 | 0.00578 | -0.05 | 72.196
2 | 0.475 | 0.00575 | -0.051 | 82.644
2.5 | 0.533 | 0.00572 | -0.051 | 93.176
3 | 0.591 | 0.00582 | -0.051 | 101.56
3.5 | 0.648 | 0.00593 | -0.051 | 109.261
4 | 0.704 | 0.00607 | -0.052 | 116.041
4.5 | 0.758 | 0.00612 | -0.052 | 123.908
5 | 0.809 | 0.00632 | -0.052 | 128.076
5.5 | 0.858 | 0.00657 | -0.052 | 130.676
6 | 0.902 | 0.0067 | -0.053 | 134.654
6.5 | 0.939 | 0.00698 | -0.053 | 134.448
7 | 0.967 | 0.00702 | -0.053 | 137.86
7.5 | 0.988 | 0.00718 | -0.054 | 137.585
8 | 0.999 | 0.00744 | -0.054 | 134.163
8.5 | 1 | 0.00752 | -0.054 | 132.954
9 | 0.992 | 0.0076 | -0.054 | 130.458
9.5 | 0.975 | 0.00794 | -0.055 | 122.755
10 | 0.947 | 0.01173 | -0.055 | 80.734
10.5 | 0.91 | 0.01359 | -0.055 | 66.965
11 | 0.863 | 0.01499 | -0.054 | 57.561
11.5 | 0.8 | 0.01843 | -0.053 | 43.398
12 | 0.73 | 0.02583 | -0.051 | 28.269
12.5 | 0.637 | 0.05183 | -0.044 | 12.298
13 | 0.578 | 0.06864 | -0.04 | 8.427
13.5 | 0.532 | 0.07942 | -0.037 | 6.693

## 92. Re 7M Mach 0.10 (2)
BIGFOIL.COM POLAR EXPORT
HN-1038
HN-1038 |  |  |  | Cl Max: | 1.6552 | at alpha= | 16 | deg
XFOIL ncrit=9 |  |  |  | L/D Max: | 123.702 | at alpha= | 6.5 | deg
Re: | 7000000 |  |  | Cd Min: | 0.25191 | at alpha= | 20 | deg
Mach: | 0.1 |  |  | Cl=0 at alpha= | -2.0235 | deg
|  |  |  | @ Cl=0.1, Cd= | 0.0046833
|  |  |  | @ Cl=0.4, Cd= | 0.0046941
|  |  |  | @ Cl=0.6, Cd= | 0.0054593
alpha (deg) | Cl | Cd | Cm | Cl/Cd
-18.5 | -0.7034 | 0.22796 | 0.0427 | -3.0856
-18 | -0.6886 | 0.22077 | 0.0391 | -3.1191
-17.5 | -0.5281 | 0.18889 | 0.03 | -2.7958
-15.5 | -0.723 | 0.14713 | 0.0107 | -4.914
-15 | -0.9342 | 0.09203 | -0.0191 | -10.151
-14.5 | -1.1306 | 0.04163 | -0.0571 | -27.1583
-14 | -1.1719 | 0.03235 | -0.0617 | -36.2257
-13.5 | -1.1813 | 0.02683 | -0.0583 | -44.0291
-13 | -1.1747 | 0.02204 | -0.0544 | -53.2985
-12.5 | -1.151 | 0.01901 | -0.0508 | -60.5471
-12 | -1.1216 | 0.01645 | -0.0474 | -68.1824
-11.5 | -1.072 | 0.01434 | -0.0475 | -74.7559
-11 | -1.0165 | 0.01238 | -0.0484 | -82.1082
-10.5 | -0.9584 | 0.01108 | -0.0495 | -86.4982
-10 | -0.899 | 0.00997 | -0.0506 | -90.1705
-9.5 | -0.8374 | 0.0093 | -0.0521 | -90.043
-9 | -0.7746 | 0.00881 | -0.0537 | -87.9228
-8 | -0.6589 | 0.0077 | -0.0546 | -85.5714
-7.5 | -0.5993 | 0.00707 | -0.0554 | -84.7666
-7 | -0.5453 | 0.00662 | -0.0549 | -82.3716
-6.5 | -0.491 | 0.00634 | -0.0544 | -77.4448
-6 | -0.4377 | 0.00602 | -0.0536 | -72.7076
-5.5 | -0.3835 | 0.00578 | -0.0531 | -66.3495
-5 | -0.3286 | 0.00565 | -0.0527 | -58.1593
-4.5 | -0.2737 | 0.00542 | -0.0524 | -50.4982
-4 | -0.2185 | 0.00529 | -0.0521 | -41.3043
-3.5 | -0.1633 | 0.00518 | -0.0518 | -31.5251
-3 | -0.1079 | 0.00505 | -0.0516 | -21.3663
-2.5 | -0.0527 | 0.00496 | -0.0514 | -10.625
-1.5 | 0.0579 | 0.00476 | -0.0511 | 12.1639
-1 | 0.1128 | 0.00466 | -0.0509 | 24.206
-0.5 | 0.1681 | 0.00461 | -0.0508 | 36.4642
0 | 0.2232 | 0.00462 | -0.0507 | 48.3117
0.5 | 0.278 | 0.00459 | -0.0506 | 60.5664
1 | 0.3328 | 0.00459 | -0.0504 | 72.5054
1.5 | 0.3875 | 0.00466 | -0.0502 | 83.1545
2 | 0.4425 | 0.00481 | -0.05 | 91.9958
2.5 | 0.4973 | 0.00499 | -0.0498 | 99.6593
3 | 0.552 | 0.00521 | -0.0496 | 105.9501
3.5 | 0.6059 | 0.00549 | -0.0492 | 110.3643
4 | 0.6597 | 0.00575 | -0.0487 | 114.7304
4.5 | 0.7126 | 0.00599 | -0.048 | 118.9649
5 | 0.7653 | 0.00628 | -0.0473 | 121.8631
5.5 | 0.8217 | 0.00671 | -0.0474 | 122.459
6 | 0.8754 | 0.0071 | -0.047 | 123.2958
6.5 | 0.929 | 0.00751 | -0.0465 | 123.7017
7 | 0.982 | 0.00798 | -0.046 | 123.0576
7.5 | 1.0345 | 0.0085 | -0.0453 | 121.7059
8 | 1.087 | 0.009 | -0.0447 | 120.7778
8.5 | 1.1386 | 0.00959 | -0.0439 | 118.7278
9 | 1.1896 | 0.01023 | -0.043 | 116.2854
9.5 | 1.2393 | 0.01101 | -0.042 | 112.5613
10 | 1.288 | 0.01186 | -0.0407 | 108.6003
10.5 | 1.3347 | 0.01292 | -0.0392 | 103.305
11 | 1.3785 | 0.01424 | -0.0373 | 96.8048
11.5 | 1.416 | 0.01618 | -0.0346 | 87.5155
12 | 1.4526 | 0.018 | -0.0318 | 80.7
12.5 | 1.4949 | 0.01901 | -0.0299 | 78.6376
13 | 1.5316 | 0.02041 | -0.0274 | 75.0416
13.5 | 1.5702 | 0.02143 | -0.0251 | 73.2711
14 | 1.6045 | 0.02259 | -0.0222 | 71.027
14.5 | 1.6172 | 0.02431 | -0.016 | 66.5241
15 | 1.6189 | 0.0266 | -0.0092 | 60.8609
15.5 | 1.6448 | 0.02775 | -0.0061 | 59.2721
16 | 1.6552 | 0.03015 | -0.0023 | 54.8988
16.5 | 1.6491 | 0.03435 | 0.0009 | 48.0087
17 | 1.6379 | 0.03997 | 0.0021 | 40.9782
17.5 | 1.6209 | 0.04753 | 0.0006 | 34.1027
18 | 1.5962 | 0.05769 | -0.0039 | 27.6686
18.5 | 1.0387 | 0.1974 | -0.091 | 5.2619
19.5 | 0.9898 | 0.24798 | -0.115 | 3.9915
20 | 1.0086 | 0.25191 | -0.1187 | 4.0038

## 93. Re 7M Mach 0.25 (1)
BIGFOIL.COM POLAR EXPORT
HN-1038
HN-1038 |  |  |  | Cl Max: | 0.978 | at alpha= | 7.5 | deg
JavaFoil+Calcfoil stall+Eppler ext transition |  |  |  | L/D Max: | 134.071 | at alpha= | 6.5 | deg
Re: | 7000000 |  |  | Cd Min: | 0.0058 | at alpha= | 2.5 | deg
Mach: | 0.25 |  |  | Cl=0 at alpha= | -2.0583 | deg
|  |  |  | @ Cl=0.1, Cd= | 0.006904
|  |  |  | @ Cl=0.4, Cd= | 0.08086
|  |  |  | @ Cl=0.6, Cd= | 0.08086
alpha (deg) | Cl | Cd | Cm | Cl/Cd
-13 | -0.062 | 0.08894 | -0.022 | -0.692
-12.5 | -0.089 | 0.08363 | -0.022 | -1.065
-12 | -0.184 | 0.07956 | -0.022 | -2.317
-11.5 | -0.245 | 0.07463 | -0.022 | -3.289
-11 | -0.298 | 0.07061 | -0.022 | -4.225
-10.5 | -0.345 | 0.06638 | -0.022 | -5.192
-10 | -0.384 | 0.06171 | -0.023 | -6.22
-9.5 | -0.414 | 0.05799 | -0.023 | -7.141
-9 | -0.437 | 0.0527 | -0.025 | -8.288
-8.5 | -0.458 | 0.04185 | -0.031 | -10.947
-8 | -0.546 | 0.00837 | -0.046 | -65.171
-7.5 | -0.53 | 0.00833 | -0.046 | -63.575
-7 | -0.505 | 0.00798 | -0.046 | -63.227
-6.5 | -0.472 | 0.00767 | -0.047 | -61.553
-6 | -0.432 | 0.00738 | -0.047 | -58.597
-5.5 | -0.387 | 0.00715 | -0.047 | -54.183
-5 | -0.338 | 0.00714 | -0.048 | -47.332
-4.5 | -0.285 | 0.00741 | -0.048 | -38.4
-4 | -0.229 | 0.00723 | -0.048 | -31.667
-3.5 | -0.171 | 0.00706 | -0.049 | -24.271
-3 | -0.112 | 0.00674 | -0.049 | -16.672
-2.5 | -0.053 | 0.00733 | -0.049 | -7.181
-2 | 0.007 | 0.00742 | -0.049 | 0.988
-1.5 | 0.068 | 0.00708 | -0.05 | 9.544
-1 | 0.128 | 0.00675 | -0.05 | 18.947
-0.5 | 0.188 | 0.00642 | -0.05 | 29.298
0 | 0.248 | 0.00619 | -0.051 | 40.11
0.5 | 0.308 | 0.00605 | -0.051 | 50.972
1 | 0.368 | 0.00594 | -0.051 | 62.03
1.5 | 0.428 | 0.00584 | -0.052 | 73.325
2 | 0.488 | 0.00582 | -0.052 | 83.954
2.5 | 0.548 | 0.0058 | -0.052 | 94.458
3 | 0.607 | 0.0059 | -0.053 | 102.954
3.5 | 0.665 | 0.00602 | -0.053 | 110.514
4 | 0.723 | 0.00618 | -0.053 | 116.957
4.5 | 0.777 | 0.00622 | -0.053 | 124.901
5 | 0.829 | 0.00651 | -0.054 | 127.306
5.5 | 0.878 | 0.00672 | -0.054 | 130.624
6 | 0.92 | 0.00687 | -0.054 | 133.869
6.5 | 0.951 | 0.00709 | -0.054 | 134.071
7 | 0.971 | 0.00738 | -0.055 | 131.659
7.5 | 0.978 | 0.00759 | -0.055 | 128.858
8 | 0.971 | 0.00784 | -0.055 | 123.898
8.5 | 0.947 | 0.008 | -0.056 | 118.396
9 | 0.907 | 0.00816 | -0.056 | 111.093
9.5 | 0.847 | 0.01304 | -0.056 | 64.918
10 | 0.768 | 0.01438 | -0.056 | 53.42
10.5 | 0.664 | 0.01825 | -0.054 | 36.386
11 | 0.52 | 0.04339 | -0.046 | 11.979
11.5 | 0.413 | 0.06265 | -0.039 | 6.585
12 | 0.314 | 0.07404 | -0.035 | 4.245
12.5 | 0.206 | 0.08086 | -0.034 | 2.541

## 94. Re 7M Mach 0.25 (2)
BIGFOIL.COM POLAR EXPORT
HN-1038
HN-1038 |  |  |  | Cl Max: | 1.4234 | at alpha= | 12 | deg
XFOIL ncrit=9 |  |  |  | L/D Max: | 124.102 | at alpha= | 6 | deg
Re: | 7000000 |  |  | Cd Min: | 0.1877 | at alpha= | 17 | deg
Mach: | 0.25 |  |  | Cl=0 at alpha= | -99 | deg
|  |  |  | @ Cl=0.1, Cd= | 0.00465
|  |  |  | @ Cl=0.4, Cd= | 0.0046931
|  |  |  | @ Cl=0.6, Cd= | 0.0054483
alpha (deg) | Cl | Cd | Cm | Cl/Cd
0 | 0.2296 | 0.00465 | -0.052 | 49.3763
0.5 | 0.286 | 0.00463 | -0.0518 | 61.7711
1 | 0.3425 | 0.00462 | -0.0516 | 74.1342
1.5 | 0.3989 | 0.00469 | -0.0514 | 85.0533
2 | 0.4557 | 0.00485 | -0.0511 | 93.9588
2.5 | 0.5123 | 0.00504 | -0.0508 | 101.6468
3 | 0.5687 | 0.00528 | -0.0505 | 107.7083
3.5 | 0.6245 | 0.00558 | -0.0499 | 111.9176
4 | 0.6803 | 0.00585 | -0.0494 | 116.2906
4.5 | 0.7351 | 0.00613 | -0.0485 | 119.9184
5 | 0.79 | 0.00644 | -0.0475 | 122.6708
5.5 | 0.8486 | 0.00687 | -0.0474 | 123.5226
6 | 0.9047 | 0.00729 | -0.0466 | 124.1015
6.5 | 0.9605 | 0.00778 | -0.0458 | 123.4576
7 | 1.0157 | 0.00836 | -0.0447 | 121.4952
7.5 | 1.0712 | 0.0089 | -0.0437 | 120.3596
8 | 1.126 | 0.00955 | -0.0424 | 117.9058
8.5 | 1.1798 | 0.01032 | -0.0409 | 114.3217
9 | 1.2323 | 0.01123 | -0.0391 | 109.7329
9.5 | 1.282 | 0.01247 | -0.0368 | 102.8067
10 | 1.3286 | 0.01402 | -0.034 | 94.7646
10.5 | 1.3652 | 0.01658 | -0.0299 | 82.3402
11 | 1.3939 | 0.0197 | -0.025 | 70.7563
11.5 | 1.4136 | 0.02313 | -0.0194 | 61.1154
12 | 1.4234 | 0.02625 | -0.0125 | 54.2248
12.5 | 1.408 | 0.02971 | -0.0034 | 47.3915
13 | 1.3711 | 0.0359 | 0.0027 | 38.1922
13.5 | 1.3495 | 0.04287 | 0.0033 | 31.4789
14 | 1.3188 | 0.05359 | -0.0017 | 24.6091
14.5 | 1.2633 | 0.07248 | -0.0149 | 17.4296
15 | 1.1874 | 0.09839 | -0.0316 | 12.0683
15.5 | 1.1586 | 0.11413 | -0.0405 | 10.1516
16 | 1.083 | 0.14122 | -0.0573 | 7.6689
16.5 | 1.0151 | 0.17035 | -0.075 | 5.9589
17 | 0.998 | 0.1877 | -0.085 | 5.317

## 95. Re 7M Mach 0.50 (1)
BIGFOIL.COM POLAR EXPORT
HN-1038
HN-1038 |  |  |  | Cl Max: | 1.196 | at alpha= | 20 | deg
JavaFoil+Calcfoil stall+Eppler ext transition |  |  |  | L/D Max: | 124.096 | at alpha= | 5.5 | deg
Re: | 7000000 |  |  | Cd Min: | 0.00612 | at alpha= | 2 | deg
Mach: | 0.5 |  |  | Cl=0 at alpha= | -2.0597 | deg
|  |  |  | @ Cl=0.1, Cd= | 0.0073256
|  |  |  | @ Cl=0.4, Cd= | 0.0062333
|  |  |  | @ Cl=0.6, Cd= | 0.006161
alpha (deg) | Cl | Cd | Cm | Cl/Cd
-20 | -0.941 | 0.15557 | -0.026 | -6.051
-19.5 | -0.916 | 0.14656 | -0.026 | -6.252
-19 | -0.889 | 0.14186 | -0.026 | -6.266
-18.5 | -0.861 | 0.1392 | -0.025 | -6.188
-18 | -0.836 | 0.13439 | -0.025 | -6.219
-17.5 | -0.811 | 0.13014 | -0.025 | -6.23
-17 | -0.787 | 0.1274 | -0.026 | -6.177
-16.5 | -0.76 | 0.12205 | -0.026 | -6.229
-16 | -0.733 | 0.11775 | -0.025 | -6.224
-15.5 | -0.707 | 0.11247 | -0.025 | -6.29
-15 | -0.682 | 0.10864 | -0.025 | -6.277
-14.5 | -0.656 | 0.10697 | -0.025 | -6.137
-14 | -0.63 | 0.10001 | -0.025 | -6.303
-13.5 | -0.605 | 0.09121 | -0.026 | -6.632
-13 | -0.58 | 0.084 | -0.026 | -6.904
-12.5 | -0.555 | 0.07714 | -0.027 | -7.199
-12 | -0.526 | 0.08609 | -0.025 | -6.107
-11.5 | -0.501 | 0.0753 | -0.026 | -6.654
-11 | -0.477 | 0.06735 | -0.028 | -7.084
-10.5 | -0.456 | 0.05816 | -0.031 | -7.835
-10 | -0.421 | 0.07032 | -0.024 | -5.982
-9.5 | -0.396 | 0.06045 | -0.026 | -6.552
-9 | -0.374 | 0.0513 | -0.031 | -7.295
-8.5 | -0.4 | 0.01459 | -0.047 | -27.393
-8 | -0.316 | 0.05186 | -0.025 | -6.098
-7.5 | -0.291 | 0.04705 | -0.028 | -6.182
-7 | -0.325 | 0.0091 | -0.052 | -35.729
-6.5 | -0.238 | 0.04182 | -0.029 | -5.693
-6 | -0.261 | 0.00802 | -0.052 | -32.527
-5.5 | -0.371 | 0.00804 | -0.053 | -46.1
-5 | -0.353 | 0.00761 | -0.053 | -46.418
-4.5 | -0.308 | 0.00755 | -0.054 | -40.826
-4 | -0.252 | 0.00775 | -0.054 | -32.504
-3.5 | -0.19 | 0.00749 | -0.054 | -25.388
-3 | -0.125 | 0.00724 | -0.055 | -17.264
-2.5 | -0.059 | 0.00694 | -0.055 | -8.474
-2 | 0.008 | 0.00735 | -0.055 | 1.114
-1.5 | 0.075 | 0.00748 | -0.056 | 10.094
-1 | 0.143 | 0.00706 | -0.056 | 20.237
-0.5 | 0.21 | 0.00676 | -0.056 | 31.087
0 | 0.277 | 0.00648 | -0.057 | 42.793
0.5 | 0.345 | 0.00634 | -0.057 | 54.343
1 | 0.412 | 0.00621 | -0.057 | 66.309
1.5 | 0.479 | 0.00615 | -0.058 | 77.862
2 | 0.545 | 0.00612 | -0.058 | 89.177
2.5 | 0.612 | 0.00617 | -0.058 | 99.168
3 | 0.678 | 0.00629 | -0.059 | 107.794
3.5 | 0.742 | 0.00649 | -0.059 | 114.299
4 | 0.803 | 0.00673 | -0.059 | 119.387
4.5 | 0.859 | 0.00704 | -0.06 | 122.05
5 | 0.907 | 0.00746 | -0.06 | 121.569
5.5 | 0.94 | 0.00758 | -0.06 | 124.096
6 | 0.933 | 0.00794 | -0.061 | 117.619
6.5 | 0.572 | 0.00877 | -0.061 | 65.255
7 | 0.606 | 0.00884 | -0.061 | 68.46
7.5 | 0.633 | 0.01378 | -0.061 | 45.961
8 | 0.669 | 0.01369 | -0.062 | 48.859
8.5 | 0.573 | 0.05512 | -0.036 | 10.4
9 | 0.729 | 0.01509 | -0.062 | 48.314
9.5 | 0.654 | 0.04678 | -0.047 | 13.99
10 | 0.649 | 0.07179 | -0.031 | 9.04
10.5 | 0.74 | 0.03811 | -0.053 | 19.411
11 | 0.71 | 0.07172 | -0.038 | 9.9
11.5 | 0.731 | 0.08332 | -0.034 | 8.777
12 | 0.761 | 0.07871 | -0.037 | 9.672
12.5 | 0.786 | 0.08673 | -0.035 | 9.061
13 | 0.814 | 0.09347 | -0.037 | 8.711
13.5 | 0.838 | 0.09744 | -0.035 | 8.603
14 | 0.865 | 0.1026 | -0.035 | 8.427
14.5 | 0.894 | 0.10614 | -0.037 | 8.421
15 | 0.925 | 0.10938 | -0.04 | 8.457
15.5 | 0.946 | 0.11284 | -0.037 | 8.386
16 | 0.973 | 0.11833 | -0.038 | 8.224
16.5 | 1.003 | 0.12138 | -0.04 | 8.266
17 | 1.036 | 0.12378 | -0.042 | 8.372
17.5 | 1.062 | 0.13354 | -0.042 | 7.949
18 | 1.082 | 0.13541 | -0.04 | 7.988
18.5 | 1.11 | 0.13822 | -0.041 | 8.034
19 | 1.143 | 0.13976 | -0.044 | 8.181
19.5 | 1.174 | 0.14368 | -0.045 | 8.174
20 | 1.196 | 0.158 | -0.044 | 7.568

## 96. Re 7M Mach 0.50 (2)
BIGFOIL.COM POLAR EXPORT
HN-1038
HN-1038 |  |  |  | Cl Max: | 1.1483 | at alpha= | 7.5 | deg
XFOIL ncrit=9 |  |  |  | L/D Max: | 127.06 | at alpha= | 5 | deg
Re: | 7000000 |  |  | Cd Min: | 0.13943 | at alpha= | 12.5 | deg
Mach: | 0.5 |  |  | Cl=0 at alpha= | -99 | deg
|  |  |  | @ Cl=0.1, Cd= | 0.00478
|  |  |  | @ Cl=0.4, Cd= | 0.0048086
|  |  |  | @ Cl=0.6, Cd= | 0.0053967
alpha (deg) | Cl | Cd | Cm | Cl/Cd
0 | 0.2577 | 0.00478 | -0.0574 | 53.9121
0.5 | 0.3214 | 0.00478 | -0.057 | 67.2385
1 | 0.3851 | 0.00479 | -0.0566 | 80.3967
1.5 | 0.4492 | 0.00487 | -0.0561 | 92.2382
2 | 0.5136 | 0.00508 | -0.0555 | 101.1024
2.5 | 0.5784 | 0.0053 | -0.0548 | 109.1321
3 | 0.6432 | 0.00559 | -0.0539 | 115.0626
3.5 | 0.7077 | 0.00595 | -0.0527 | 118.9412
4 | 0.7725 | 0.00632 | -0.0513 | 122.231
4.5 | 0.8368 | 0.0067 | -0.0493 | 124.8955
5 | 0.9034 | 0.00711 | -0.0474 | 127.0605
5.5 | 0.9705 | 0.00768 | -0.0451 | 126.3672
6 | 1.0378 | 0.00839 | -0.0422 | 123.6949
6.5 | 1.1011 | 0.00972 | -0.0377 | 113.2819
7 | 1.1399 | 0.01347 | -0.0293 | 84.6251
7.5 | 1.1483 | 0.01986 | -0.0192 | 57.8197
8 | 1.1285 | 0.02686 | -0.0089 | 42.0141
8.5 | 1.0868 | 0.03264 | 0.0013 | 33.2966
9 | 1.05 | 0.04044 | 0.0028 | 25.9644
9.5 | 1.0122 | 0.05262 | -0.0052 | 19.236
10 | 0.9894 | 0.06748 | -0.0173 | 14.6621
10.5 | 0.9611 | 0.08337 | -0.0271 | 11.5281
11 | 0.9404 | 0.09733 | -0.0357 | 9.662
11.5 | 0.9211 | 0.11173 | -0.0447 | 8.244
12 | 0.9095 | 0.12548 | -0.0531 | 7.2482
12.5 | 0.9018 | 0.13943 | -0.0615 | 6.4678

## 97. Re 8M Mach 0.00 (1)
BIGFOIL.COM POLAR EXPORT
HN-1038
HN-1038 |  |  |  | Cl Max: | 1.006 | at alpha= | 8.5 | deg
JavaFoil+Calcfoil stall+Eppler ext transition |  |  |  | L/D Max: | 140.726 | at alpha= | 7.5 | deg
Re: | 8000000 |  |  | Cd Min: | 0.00575 | at alpha= | 2.5 | deg
Mach: | 0 |  |  | Cl=0 at alpha= | -2.0603 | deg
|  |  |  | @ Cl=0.1, Cd= | 0.0068105
|  |  |  | @ Cl=0.4, Cd= | 0.0058455
|  |  |  | @ Cl=0.6, Cd= | 0.06502
alpha (deg) | Cl | Cd | Cm | Cl/Cd
-14 | -0.374 | 0.09401 | -0.021 | -3.98
-13.5 | -0.394 | 0.08917 | -0.021 | -4.42
-13 | -0.414 | 0.08453 | -0.021 | -4.896
-12.5 | -0.433 | 0.08035 | -0.021 | -5.384
-12 | -0.451 | 0.07545 | -0.022 | -5.971
-11.5 | -0.467 | 0.07054 | -0.022 | -6.615
-11 | -0.481 | 0.06534 | -0.024 | -7.361
-10.5 | -0.493 | 0.05954 | -0.025 | -8.278
-10 | -0.505 | 0.05118 | -0.028 | -9.868
-9.5 | -0.562 | 0.01888 | -0.039 | -29.737
-9 | -0.607 | 0.00811 | -0.044 | -74.791
-8.5 | -0.595 | 0.00802 | -0.044 | -74.233
-8 | -0.573 | 0.00817 | -0.044 | -70.104
-7.5 | -0.544 | 0.00784 | -0.045 | -69.312
-7 | -0.509 | 0.00755 | -0.045 | -67.468
-6.5 | -0.47 | 0.00732 | -0.045 | -64.244
-6 | -0.427 | 0.00711 | -0.045 | -60.011
-5.5 | -0.38 | 0.00717 | -0.046 | -52.993
-5 | -0.33 | 0.00696 | -0.046 | -47.369
-4.5 | -0.277 | 0.00725 | -0.046 | -38.17
-4 | -0.222 | 0.00706 | -0.047 | -31.478
-3.5 | -0.166 | 0.0069 | -0.047 | -24.075
-3 | -0.109 | 0.00667 | -0.047 | -16.322
-2.5 | -0.051 | 0.00723 | -0.048 | -7.061
-2 | 0.007 | 0.00733 | -0.048 | 0.968
-1.5 | 0.065 | 0.00703 | -0.048 | 9.303
-1 | 0.124 | 0.00666 | -0.049 | 18.594
-0.5 | 0.182 | 0.00641 | -0.049 | 28.427
0 | 0.24 | 0.00617 | -0.049 | 38.983
0.5 | 0.299 | 0.00602 | -0.049 | 49.584
1 | 0.357 | 0.00589 | -0.05 | 60.607
1.5 | 0.415 | 0.00583 | -0.05 | 71.164
2 | 0.473 | 0.00577 | -0.05 | 81.944
2.5 | 0.531 | 0.00575 | -0.051 | 92.317
3 | 0.588 | 0.00578 | -0.051 | 101.713
3.5 | 0.645 | 0.00588 | -0.051 | 109.706
4 | 0.7 | 0.006 | -0.051 | 116.666
4.5 | 0.754 | 0.00602 | -0.052 | 125.291
5 | 0.806 | 0.00621 | -0.052 | 129.668
5.5 | 0.855 | 0.00644 | -0.052 | 132.736
6 | 0.899 | 0.00657 | -0.052 | 136.886
6.5 | 0.936 | 0.00675 | -0.053 | 138.563
7 | 0.966 | 0.00697 | -0.053 | 138.525
7.5 | 0.988 | 0.00702 | -0.053 | 140.726
8 | 1.001 | 0.00729 | -0.054 | 137.365
8.5 | 1.006 | 0.00731 | -0.054 | 137.521
9 | 1.002 | 0.00751 | -0.054 | 133.303
9.5 | 0.989 | 0.00765 | -0.054 | 129.24
10 | 0.968 | 0.00813 | -0.055 | 119.065
10.5 | 0.937 | 0.0112 | -0.055 | 83.687
11 | 0.9 | 0.01396 | -0.055 | 64.481
11.5 | 0.853 | 0.01543 | -0.054 | 55.297
12 | 0.794 | 0.01919 | -0.053 | 41.362
12.5 | 0.726 | 0.028 | -0.05 | 25.929
13 | 0.644 | 0.05188 | -0.045 | 12.42
13.5 | 0.594 | 0.06502 | -0.042 | 9.135

## 98. Re 8M Mach 0.00 (2)
BIGFOIL.COM POLAR EXPORT
HN-1038
HN-1038 |  |  |  | Cl Max: | 1.7192 | at alpha= | 17.5 | deg
XFOIL ncrit=9 |  |  |  | L/D Max: | 126.671 | at alpha= | 6.5 | deg
Re: | 8000000 |  |  | Cd Min: | 0.21905 | at alpha= | -18 | deg
Mach: | 0 |  |  | Cl=0 at alpha= | -2.0208 | deg
|  |  |  | @ Cl=0.1, Cd= | 0.0046975
|  |  |  | @ Cl=0.4, Cd= | 0.0047186
|  |  |  | @ Cl=0.6, Cd= | 0.0054425
alpha (deg) | Cl | Cd | Cm | Cl/Cd
-18 | -0.6912 | 0.21905 | 0.039 | -3.1554
-16 | -0.7594 | 0.14598 | 0.0108 | -5.2021
-15.5 | -0.945 | 0.09643 | -0.0157 | -9.7999
-15 | -1.1666 | 0.0408 | -0.0564 | -28.5931
-14.5 | -1.2018 | 0.03186 | -0.0614 | -37.7213
-14 | -1.2125 | 0.02683 | -0.0575 | -45.1919
-13.5 | -1.1999 | 0.02294 | -0.0542 | -52.306
-13 | -1.1807 | 0.01954 | -0.0506 | -60.4248
-12.5 | -1.1521 | 0.01716 | -0.0474 | -67.1387
-12 | -1.1113 | 0.01493 | -0.0462 | -74.434
-11.5 | -1.0573 | 0.01316 | -0.0472 | -80.3419
-11 | -1.0021 | 0.01149 | -0.0483 | -87.215
-10.5 | -0.9448 | 0.01033 | -0.0494 | -91.4618
-10 | -0.8862 | 0.00931 | -0.0507 | -95.188
-9.5 | -0.8251 | 0.00877 | -0.0522 | -94.0821
-8 | -0.6515 | 0.00739 | -0.0544 | -88.1597
-7.5 | -0.5961 | 0.00681 | -0.0544 | -87.533
-7 | -0.5427 | 0.00639 | -0.054 | -84.9296
-6 | -0.4365 | 0.00589 | -0.0527 | -74.1087
-5.5 | -0.3824 | 0.00566 | -0.0523 | -67.5618
-4.5 | -0.273 | 0.00534 | -0.0518 | -51.1236
-4 | -0.218 | 0.00522 | -0.0516 | -41.7625
-3.5 | -0.163 | 0.00513 | -0.0514 | -31.7739
-3 | -0.1079 | 0.005 | -0.0512 | -21.58
-2.5 | -0.0529 | 0.00492 | -0.051 | -10.752
-2 | 0.0023 | 0.00486 | -0.0509 | 0.47325
-1.5 | 0.0572 | 0.00476 | -0.0508 | 12.0168
-1 | 0.112 | 0.00468 | -0.0506 | 23.9316
-0.5 | 0.1671 | 0.00464 | -0.0506 | 36.0129
0 | 0.2221 | 0.00465 | -0.0505 | 47.7634
0.5 | 0.2767 | 0.00463 | -0.0503 | 59.7624
1 | 0.3315 | 0.00463 | -0.0502 | 71.5983
1.5 | 0.3857 | 0.00469 | -0.0501 | 82.2388
2 | 0.4407 | 0.0048 | -0.0499 | 91.8125
2.5 | 0.4952 | 0.00497 | -0.0497 | 99.6378
3 | 0.5496 | 0.00519 | -0.0495 | 105.896
3.5 | 0.6035 | 0.00546 | -0.0492 | 110.5311
4 | 0.6574 | 0.0057 | -0.0489 | 115.3333
4.5 | 0.7105 | 0.00596 | -0.0484 | 119.2114
5.5 | 0.818 | 0.00653 | -0.0477 | 125.268
6 | 0.8715 | 0.0069 | -0.0473 | 126.3043
6.5 | 0.9247 | 0.0073 | -0.0469 | 126.6712
7 | 0.9774 | 0.00774 | -0.0464 | 126.2791
7.5 | 1.0297 | 0.00823 | -0.0459 | 125.1154
8 | 1.0817 | 0.00871 | -0.0454 | 124.1906
8.5 | 1.1329 | 0.00929 | -0.0447 | 121.9483
9 | 1.1837 | 0.00988 | -0.0439 | 119.8077
9.5 | 1.2331 | 0.01062 | -0.043 | 116.1111
10 | 1.2816 | 0.01142 | -0.042 | 112.2242
10.5 | 1.328 | 0.01243 | -0.0406 | 106.8383
11 | 1.3716 | 0.01372 | -0.0389 | 99.9708
11.5 | 1.4105 | 0.01545 | -0.0365 | 91.2945
12 | 1.4556 | 0.01628 | -0.0353 | 89.4103
12.5 | 1.4995 | 0.01715 | -0.0338 | 87.4344
13 | 1.5395 | 0.0183 | -0.0319 | 84.1257
13.5 | 1.5807 | 0.01918 | -0.0302 | 82.414
14 | 1.6193 | 0.02015 | -0.0281 | 80.3623
14.5 | 1.6505 | 0.02154 | -0.0251 | 76.6249
15 | 1.6701 | 0.02305 | -0.0201 | 72.4555
15.5 | 1.6936 | 0.0239 | -0.0157 | 70.8619
16 | 1.7092 | 0.02538 | -0.011 | 67.3444
16.5 | 1.715 | 0.02774 | -0.0062 | 61.8241
17 | 1.7183 | 0.0307 | -0.0025 | 55.9707
17.5 | 1.7192 | 0.03439 | 0 | 49.9913
18 | 1.7148 | 0.03927 | 0.0011 | 43.6669
18.5 | 1.644 | 0.05393 | -0.0031 | 30.484
19 | 1.6165 | 0.06536 | -0.009 | 24.7323
19.5 | 1.5854 | 0.07878 | -0.0168 | 20.1244

## 99. Re 8M Mach 0.10 (1)
BIGFOIL.COM POLAR EXPORT
HN-1038
HN-1038 |  |  |  | Cl Max: | 1 | at alpha= | 8.5 | deg
JavaFoil+Calcfoil stall+Eppler ext transition |  |  |  | L/D Max: | 139.99 | at alpha= | 7 | deg
Re: | 8000000 |  |  | Cd Min: | 0.00576 | at alpha= | 2.5 | deg
Mach: | 0.1 |  |  | Cl=0 at alpha= | -2.0603 | deg
|  |  |  | @ Cl=0.1, Cd= | 0.0068231
|  |  |  | @ Cl=0.4, Cd= | 0.0058576
|  |  |  | @ Cl=0.6, Cd= | 0.07548
alpha (deg) | Cl | Cd | Cm | Cl/Cd
-14 | -0.337 | 0.09486 | -0.021 | -3.555
-13.5 | -0.36 | 0.08977 | -0.021 | -4.008
-13 | -0.382 | 0.08503 | -0.021 | -4.498
-12.5 | -0.404 | 0.0811 | -0.021 | -4.984
-12 | -0.426 | 0.07582 | -0.022 | -5.614
-11.5 | -0.445 | 0.07105 | -0.022 | -6.265
-11 | -0.462 | 0.06655 | -0.023 | -6.944
-10.5 | -0.477 | 0.06123 | -0.024 | -7.786
-10 | -0.49 | 0.05437 | -0.027 | -9.007
-9.5 | -0.507 | 0.04179 | -0.032 | -12.137
-9 | -0.598 | 0.00908 | -0.044 | -65.845
-8.5 | -0.591 | 0.00812 | -0.044 | -72.718
-8 | -0.57 | 0.00822 | -0.044 | -69.336
-7.5 | -0.543 | 0.0079 | -0.045 | -68.648
-7 | -0.509 | 0.0076 | -0.045 | -67.035
-6.5 | -0.471 | 0.00734 | -0.045 | -64.1
-6 | -0.428 | 0.00711 | -0.046 | -60.158
-5.5 | -0.381 | 0.00718 | -0.046 | -53.095
-5 | -0.331 | 0.00701 | -0.046 | -47.196
-4.5 | -0.278 | 0.00725 | -0.047 | -38.344
-4 | -0.223 | 0.0071 | -0.047 | -31.444
-3.5 | -0.167 | 0.0069 | -0.047 | -24.19
-3 | -0.109 | 0.00666 | -0.048 | -16.419
-2.5 | -0.051 | 0.00725 | -0.048 | -7.074
-2 | 0.007 | 0.00735 | -0.048 | 0.971
-1.5 | 0.066 | 0.00704 | -0.048 | 9.333
-1 | 0.124 | 0.00667 | -0.049 | 18.656
-0.5 | 0.183 | 0.00642 | -0.049 | 28.524
0 | 0.242 | 0.00618 | -0.049 | 39.12
0.5 | 0.3 | 0.00603 | -0.05 | 49.747
1 | 0.359 | 0.0059 | -0.05 | 60.799
1.5 | 0.417 | 0.00584 | -0.05 | 71.371
2 | 0.475 | 0.00578 | -0.051 | 82.215
2.5 | 0.533 | 0.00576 | -0.051 | 92.528
3 | 0.591 | 0.0058 | -0.051 | 101.985
3.5 | 0.648 | 0.00589 | -0.051 | 109.939
4 | 0.704 | 0.00602 | -0.052 | 116.894
4.5 | 0.758 | 0.00604 | -0.052 | 125.481
5 | 0.809 | 0.00624 | -0.052 | 129.806
5.5 | 0.858 | 0.00647 | -0.052 | 132.789
6 | 0.902 | 0.00659 | -0.053 | 136.85
6.5 | 0.939 | 0.00688 | -0.053 | 136.382
7 | 0.967 | 0.00691 | -0.053 | 139.99
7.5 | 0.988 | 0.00706 | -0.054 | 139.819
8 | 0.999 | 0.00734 | -0.054 | 136.007
8.5 | 1 | 0.00743 | -0.054 | 134.55
9 | 0.992 | 0.0076 | -0.054 | 130.563
9.5 | 0.975 | 0.00776 | -0.055 | 125.688
10 | 0.949 | 0.00829 | -0.055 | 114.531
10.5 | 0.912 | 0.01322 | -0.055 | 68.974
11 | 0.867 | 0.01438 | -0.055 | 60.258
11.5 | 0.808 | 0.0168 | -0.054 | 48.12
12 | 0.744 | 0.02157 | -0.052 | 34.483
12.5 | 0.652 | 0.04253 | -0.047 | 15.332
13 | 0.585 | 0.06244 | -0.042 | 9.375
13.5 | 0.535 | 0.07548 | -0.039 | 7.087

## 100. Re 8M Mach 0.10 (2)
BIGFOIL.COM POLAR EXPORT
HN-1038
HN-1038 |  |  |  | Cl Max: | 1.695 | at alpha= | 16 | deg
XFOIL ncrit=9 |  |  |  | L/D Max: | 126.757 | at alpha= | 6.5 | deg
Re: | 8000000 |  |  | Cd Min: | 0.24426 | at alpha= | 20 | deg
Mach: | 0.1 |  |  | Cl=0 at alpha= | -2.0198 | deg
|  |  |  | @ Cl=0.1, Cd= | 0.0046982
|  |  |  | @ Cl=0.4, Cd= | 0.0047165
|  |  |  | @ Cl=0.6, Cd= | 0.0054361
alpha (deg) | Cl | Cd | Cm | Cl/Cd
-18 | -0.6916 | 0.22021 | 0.0394 | -3.1406
-17.5 | -0.6831 | 0.2081 | 0.035 | -3.2826
-17 | -0.6684 | 0.20142 | 0.0317 | -3.3184
-16.5 | -0.6517 | 0.19607 | 0.0288 | -3.3238
-15.5 | -0.7271 | 0.14641 | 0.0107 | -4.9662
-15 | -0.8873 | 0.10133 | -0.013 | -8.7565
-14.5 | -1.0444 | 0.0643 | -0.0368 | -16.2426
-14 | -1.1347 | 0.03514 | -0.0624 | -32.2908
-13.5 | -1.16 | 0.0292 | -0.0591 | -39.726
-13 | -1.1629 | 0.02353 | -0.0551 | -49.422
-12.5 | -1.145 | 0.01993 | -0.0512 | -57.4511
-12 | -1.1176 | 0.01685 | -0.0479 | -66.3264
-11.5 | -1.0653 | 0.0144 | -0.0489 | -73.9792
-11 | -1.0108 | 0.01226 | -0.0498 | -82.447
-10.5 | -0.9533 | 0.01087 | -0.0507 | -87.7001
-10 | -0.8943 | 0.00961 | -0.0518 | -93.0593
-9.5 | -0.8327 | 0.00892 | -0.0533 | -93.352
-9 | -0.7699 | 0.00842 | -0.0549 | -91.4371
-8.5 | -0.7146 | 0.00796 | -0.0547 | -89.7739
-7.5 | -0.6006 | 0.00691 | -0.0552 | -86.9175
-7 | -0.5468 | 0.00643 | -0.0546 | -85.0389
-6.5 | -0.4935 | 0.00618 | -0.0538 | -79.8544
-6 | -0.4396 | 0.00593 | -0.0532 | -74.1315
-5.5 | -0.3851 | 0.00568 | -0.0528 | -67.7993
-5 | -0.3299 | 0.00554 | -0.0525 | -59.5487
-4.5 | -0.2748 | 0.00535 | -0.0522 | -51.3645
-4 | -0.2195 | 0.00524 | -0.0519 | -41.8893
-3.5 | -0.1641 | 0.00514 | -0.0517 | -31.9261
-3 | -0.1087 | 0.00501 | -0.0515 | -21.6966
-2.5 | -0.0534 | 0.00493 | -0.0513 | -10.8316
-2 | 0.0022 | 0.00487 | -0.0512 | 0.45175
-1.5 | 0.0575 | 0.00476 | -0.051 | 12.0798
-1 | 0.1125 | 0.00468 | -0.0509 | 24.0385
-0.5 | 0.168 | 0.00465 | -0.0508 | 36.129
0 | 0.2232 | 0.00466 | -0.0507 | 47.897
0.5 | 0.2781 | 0.00463 | -0.0506 | 60.0648
1 | 0.3332 | 0.00463 | -0.0505 | 71.9654
1.5 | 0.3878 | 0.00469 | -0.0503 | 82.6866
2 | 0.4431 | 0.00481 | -0.0501 | 92.1206
2.5 | 0.4979 | 0.00498 | -0.0499 | 99.9799
3 | 0.5527 | 0.0052 | -0.0497 | 106.2885
3.5 | 0.6068 | 0.00547 | -0.0494 | 110.9324
4 | 0.6611 | 0.00572 | -0.049 | 115.5769
4.5 | 0.7146 | 0.00599 | -0.0485 | 119.2988
5 | 0.7657 | 0.00627 | -0.0474 | 122.1212
5.5 | 0.8229 | 0.00655 | -0.0477 | 125.6336
6 | 0.8768 | 0.00693 | -0.0472 | 126.5224
6.5 | 0.9304 | 0.00734 | -0.0468 | 126.7575
7 | 0.9835 | 0.0078 | -0.0462 | 126.0897
7.5 | 1.0363 | 0.00828 | -0.0457 | 125.157
8 | 1.0887 | 0.00881 | -0.045 | 123.5755
8.5 | 1.1405 | 0.00939 | -0.0442 | 121.459
9 | 1.1916 | 0.01003 | -0.0434 | 118.8036
9.5 | 1.2412 | 0.01083 | -0.0422 | 114.6076
10 | 1.2896 | 0.01173 | -0.041 | 109.9403
10.5 | 1.3353 | 0.01291 | -0.0393 | 103.4314
11 | 1.3769 | 0.01451 | -0.0371 | 94.8932
11.5 | 1.4195 | 0.01584 | -0.0351 | 89.6149
12 | 1.4644 | 0.01676 | -0.0335 | 87.3747
12.5 | 1.5081 | 0.01771 | -0.0318 | 85.1553
13 | 1.5474 | 0.01896 | -0.0295 | 81.6139
13.5 | 1.588 | 0.01992 | -0.0274 | 79.7189
14 | 1.6252 | 0.021 | -0.0249 | 77.3905
14.5 | 1.6525 | 0.02257 | -0.0211 | 73.2167
15 | 1.6593 | 0.02432 | -0.0139 | 68.2278
15.5 | 1.6829 | 0.02539 | -0.0099 | 66.282
16 | 1.695 | 0.02737 | -0.0053 | 61.9291
16.5 | 1.6946 | 0.0306 | -0.001 | 55.3791
17 | 1.6897 | 0.03486 | 0.0018 | 48.471
17.5 | 1.6811 | 0.04037 | 0.0027 | 41.6423
18 | 1.6663 | 0.04769 | 0.0012 | 34.9402
18.5 | 1.5495 | 0.07329 | -0.013 | 21.142
19 | 1.4252 | 0.10694 | -0.0344 | 13.3271
20 | 1.0205 | 0.24426 | -0.1162 | 4.1779

## 101. Re 8M Mach 0.25 (1)
BIGFOIL.COM POLAR EXPORT
HN-1038
HN-1038 |  |  |  | Cl Max: | 0.978 | at alpha= | 7.5 | deg
JavaFoil+Calcfoil stall+Eppler ext transition |  |  |  | L/D Max: | 136.106 | at alpha= | 6 | deg
Re: | 8000000 |  |  | Cd Min: | 0.00584 | at alpha= | 2 | deg
Mach: | 0.25 |  |  | Cl=0 at alpha= | -2.0583 | deg
|  |  |  | @ Cl=0.1, Cd= | 0.006922
|  |  |  | @ Cl=0.4, Cd= | 0.07969
|  |  |  | @ Cl=0.6, Cd= | 0.07969
alpha (deg) | Cl | Cd | Cm | Cl/Cd
-13 | -0.062 | 0.08807 | -0.022 | -0.699
-12.5 | -0.089 | 0.08331 | -0.022 | -1.07
-12 | -0.184 | 0.0789 | -0.022 | -2.337
-11.5 | -0.246 | 0.07437 | -0.022 | -3.302
-11 | -0.299 | 0.06997 | -0.022 | -4.267
-10.5 | -0.345 | 0.06584 | -0.023 | -5.237
-10 | -0.384 | 0.06083 | -0.024 | -6.317
-9.5 | -0.415 | 0.05707 | -0.024 | -7.268
-9 | -0.438 | 0.05117 | -0.026 | -8.569
-8.5 | -0.507 | 0.01679 | -0.041 | -30.232
-8 | -0.546 | 0.00818 | -0.046 | -66.736
-7.5 | -0.53 | 0.00826 | -0.046 | -64.168
-7 | -0.505 | 0.00786 | -0.046 | -64.196
-6.5 | -0.472 | 0.00754 | -0.047 | -62.616
-6 | -0.432 | 0.00729 | -0.047 | -59.319
-5.5 | -0.387 | 0.00707 | -0.047 | -54.803
-5 | -0.338 | 0.00712 | -0.048 | -47.441
-4.5 | -0.285 | 0.00737 | -0.048 | -38.605
-4 | -0.229 | 0.00718 | -0.048 | -31.872
-3.5 | -0.171 | 0.00701 | -0.049 | -24.432
-3 | -0.112 | 0.00677 | -0.049 | -16.594
-2.5 | -0.053 | 0.00733 | -0.049 | -7.183
-2 | 0.007 | 0.00749 | -0.049 | 0.979
-1.5 | 0.068 | 0.00713 | -0.05 | 9.469
-1 | 0.128 | 0.00674 | -0.05 | 18.958
-0.5 | 0.188 | 0.00648 | -0.05 | 29.002
0 | 0.248 | 0.00623 | -0.051 | 39.826
0.5 | 0.308 | 0.00609 | -0.051 | 50.653
1 | 0.368 | 0.00596 | -0.051 | 61.813
1.5 | 0.428 | 0.00591 | -0.052 | 72.496
2 | 0.488 | 0.00584 | -0.052 | 83.579
2.5 | 0.548 | 0.00584 | -0.052 | 93.745
3 | 0.607 | 0.00587 | -0.053 | 103.419
3.5 | 0.665 | 0.006 | -0.053 | 110.988
4 | 0.723 | 0.00612 | -0.053 | 118.087
4.5 | 0.777 | 0.00615 | -0.053 | 126.498
5 | 0.829 | 0.00641 | -0.054 | 129.355
5.5 | 0.878 | 0.00661 | -0.054 | 132.779
6 | 0.92 | 0.00676 | -0.054 | 136.106
6.5 | 0.951 | 0.00699 | -0.054 | 136.054
7 | 0.971 | 0.00726 | -0.055 | 133.802
7.5 | 0.978 | 0.00747 | -0.055 | 131.045
8 | 0.971 | 0.00772 | -0.055 | 125.746
8.5 | 0.947 | 0.0079 | -0.056 | 119.895
9 | 0.907 | 0.00809 | -0.056 | 112.09
9.5 | 0.848 | 0.01084 | -0.056 | 78.203
10 | 0.772 | 0.01386 | -0.056 | 55.684
10.5 | 0.673 | 0.01636 | -0.055 | 41.132
11 | 0.538 | 0.03228 | -0.049 | 16.668
11.5 | 0.414 | 0.06041 | -0.04 | 6.86
12 | 0.316 | 0.07133 | -0.037 | 4.427
12.5 | 0.206 | 0.07969 | -0.035 | 2.583

## 102. Re 8M Mach 0.25 (2)
BIGFOIL.COM POLAR EXPORT
HN-1038
HN-1038 |  |  |  | Cl Max: | 1.4521 | at alpha= | 12 | deg
XFOIL ncrit=9 |  |  |  | L/D Max: | 126.713 | at alpha= | 6 | deg
Re: | 8000000 |  |  | Cd Min: | 0.1878 | at alpha= | 17 | deg
Mach: | 0.25 |  |  | Cl=0 at alpha= | -2.0148 | deg
|  |  |  | @ Cl=0.1, Cd= | 0.0047292
|  |  |  | @ Cl=0.4, Cd= | 0.0047215
|  |  |  | @ Cl=0.6, Cd= | 0.0054186
alpha (deg) | Cl | Cd | Cm | Cl/Cd
-13 | -0.7373 | 0.10388 | -0.0113 | -7.0976
-12.5 | -0.787 | 0.08617 | -0.0222 | -9.1331
-12 | -0.8331 | 0.06954 | -0.034 | -11.9802
-11.5 | -0.8548 | 0.05047 | -0.0518 | -16.9368
-11 | -0.9183 | 0.03734 | -0.0588 | -24.5929
-10.5 | -0.9553 | 0.02556 | -0.0566 | -37.3748
-10 | -0.9289 | 0.01532 | -0.0591 | -60.6332
-9.5 | -0.8721 | 0.01161 | -0.0597 | -75.1163
-8.5 | -0.7485 | 0.00874 | -0.0598 | -85.6407
-8 | -0.6869 | 0.00803 | -0.0597 | -85.5417
-7.5 | -0.626 | 0.00753 | -0.0594 | -83.1341
-7 | -0.5696 | 0.00683 | -0.0583 | -83.3968
-6.5 | -0.5139 | 0.00638 | -0.057 | -80.5486
-6 | -0.4572 | 0.00612 | -0.0561 | -74.7059
-5.5 | -0.4002 | 0.00582 | -0.0553 | -68.7629
-5 | -0.3427 | 0.00561 | -0.0547 | -61.0873
-4.5 | -0.2852 | 0.00545 | -0.0542 | -52.3303
-4 | -0.2277 | 0.0053 | -0.0538 | -42.9623
-3.5 | -0.1703 | 0.00518 | -0.0534 | -32.8764
-3 | -0.1128 | 0.00506 | -0.0531 | -22.2925
-2.5 | -0.0556 | 0.00497 | -0.0528 | -11.1871
-2 | 0.0017 | 0.00489 | -0.0526 | 0.34765
-1.5 | 0.0588 | 0.00478 | -0.0524 | 12.3013
-1 | 0.1156 | 0.00471 | -0.0522 | 24.5435
-0.5 | 0.1727 | 0.00467 | -0.0521 | 36.9807
0 | 0.2296 | 0.00469 | -0.052 | 48.9552
0.5 | 0.2862 | 0.00465 | -0.0518 | 61.5484
1 | 0.3429 | 0.00466 | -0.0517 | 73.5837
1.5 | 0.3993 | 0.00472 | -0.0514 | 84.5975
2 | 0.4563 | 0.00484 | -0.0512 | 94.2769
2.5 | 0.513 | 0.00502 | -0.051 | 102.1912
3 | 0.5696 | 0.00525 | -0.0506 | 108.4952
3.5 | 0.6255 | 0.00556 | -0.0501 | 112.5
4 | 0.6817 | 0.00582 | -0.0496 | 117.1306
4.5 | 0.7374 | 0.00609 | -0.049 | 121.0837
5 | 0.7905 | 0.00639 | -0.0476 | 123.7089
5.5 | 0.8497 | 0.00674 | -0.0476 | 126.0682
6 | 0.906 | 0.00715 | -0.0469 | 126.7133
6.5 | 0.962 | 0.00762 | -0.046 | 126.2467
7 | 1.0176 | 0.00815 | -0.0451 | 124.8589
7.5 | 1.0731 | 0.0087 | -0.044 | 123.3448
8 | 1.1281 | 0.00932 | -0.0428 | 121.0408
8.5 | 1.182 | 0.01008 | -0.0412 | 117.2619
9 | 1.2347 | 0.011 | -0.0395 | 112.2455
9.5 | 1.2839 | 0.01232 | -0.0371 | 104.2127
10 | 1.3282 | 0.01414 | -0.034 | 93.9321
10.5 | 1.3651 | 0.01666 | -0.0299 | 81.9388
11 | 1.4071 | 0.0184 | -0.0267 | 76.4728
11.5 | 1.4329 | 0.02146 | -0.0215 | 66.7707
12 | 1.4521 | 0.02447 | -0.0159 | 59.3421
12.5 | 1.4408 | 0.02776 | -0.0063 | 51.902
13 | 1.4071 | 0.03305 | 0.0018 | 42.5749
13.5 | 1.3834 | 0.03932 | 0.0043 | 35.1831
14 | 1.3525 | 0.04876 | 0.0016 | 27.7379
14.5 | 1.3031 | 0.06474 | -0.0088 | 20.1282
15 | 1.2481 | 0.08555 | -0.0229 | 14.5891
15.5 | 1.2212 | 0.10094 | -0.0319 | 12.0983
16 | 1.1601 | 0.12353 | -0.0456 | 9.3912
16.5 | 1.0702 | 0.15508 | -0.0656 | 6.901
17 | 0.9979 | 0.1878 | -0.085 | 5.3136

## 103. Re 8M Mach 0.50 (1)
BIGFOIL.COM POLAR EXPORT
HN-1038
HN-1038 |  |  |  | Cl Max: | 1.197 | at alpha= | 20 | deg
JavaFoil+Calcfoil stall+Eppler ext transition |  |  |  | L/D Max: | 126.331 | at alpha= | 5.5 | deg
Re: | 8000000 |  |  | Cd Min: | 0.00613 | at alpha= | 2 | deg
Mach: | 0.5 |  |  | Cl=0 at alpha= | -2.0597 | deg
|  |  |  | @ Cl=0.1, Cd= | 0.0073366
|  |  |  | @ Cl=0.4, Cd= | 0.0062725
|  |  |  | @ Cl=0.6, Cd= | 0.0061546
alpha (deg) | Cl | Cd | Cm | Cl/Cd
-20 | -0.942 | 0.15375 | -0.026 | -6.127
-19.5 | -0.917 | 0.144 | -0.027 | -6.37
-19 | -0.89 | 0.14044 | -0.026 | -6.334
-18.5 | -0.862 | 0.13685 | -0.025 | -6.298
-18 | -0.836 | 0.13185 | -0.025 | -6.341
-17.5 | -0.811 | 0.12759 | -0.025 | -6.356
-17 | -0.787 | 0.12565 | -0.026 | -6.268
-16.5 | -0.761 | 0.12029 | -0.026 | -6.323
-16 | -0.733 | 0.11578 | -0.025 | -6.335
-15.5 | -0.708 | 0.10772 | -0.025 | -6.574
-15 | -0.683 | 0.10047 | -0.026 | -6.797
-14.5 | -0.657 | 0.10614 | -0.026 | -6.187
-14 | -0.631 | 0.09883 | -0.025 | -6.38
-13.5 | -0.606 | 0.0901 | -0.026 | -6.721
-13 | -0.581 | 0.08265 | -0.027 | -7.029
-12.5 | -0.557 | 0.07506 | -0.029 | -7.423
-12 | -0.526 | 0.08412 | -0.025 | -6.251
-11.5 | -0.501 | 0.07441 | -0.026 | -6.738
-11 | -0.478 | 0.06582 | -0.029 | -7.266
-10.5 | -0.459 | 0.05518 | -0.033 | -8.314
-10 | -0.421 | 0.06881 | -0.024 | -6.115
-9.5 | -0.396 | 0.05976 | -0.027 | -6.634
-9 | -0.376 | 0.04932 | -0.032 | -7.626
-8.5 | -0.41 | 0.01163 | -0.049 | -35.225
-8 | -0.317 | 0.05136 | -0.026 | -6.163
-7.5 | -0.291 | 0.04624 | -0.029 | -6.303
-7 | -0.326 | 0.00816 | -0.052 | -39.932
-6.5 | -0.239 | 0.04101 | -0.03 | -5.819
-6 | -0.261 | 0.00837 | -0.052 | -31.176
-5.5 | -0.371 | 0.00792 | -0.053 | -46.822
-5 | -0.353 | 0.00751 | -0.053 | -47.035
-4.5 | -0.308 | 0.00749 | -0.054 | -41.157
-4 | -0.252 | 0.00769 | -0.054 | -32.777
-3.5 | -0.19 | 0.00744 | -0.054 | -25.559
-3 | -0.125 | 0.00719 | -0.055 | -17.38
-2.5 | -0.059 | 0.0069 | -0.055 | -8.521
-2 | 0.008 | 0.00738 | -0.055 | 1.11
-1.5 | 0.075 | 0.00748 | -0.056 | 10.097
-1 | 0.143 | 0.00709 | -0.056 | 20.141
-0.5 | 0.21 | 0.0068 | -0.056 | 30.923
0 | 0.277 | 0.00652 | -0.057 | 42.553
0.5 | 0.345 | 0.00633 | -0.057 | 54.412
1 | 0.412 | 0.00626 | -0.057 | 65.81
1.5 | 0.479 | 0.00621 | -0.058 | 77.109
2 | 0.545 | 0.00613 | -0.058 | 88.923
2.5 | 0.612 | 0.00616 | -0.058 | 99.373
3 | 0.678 | 0.00626 | -0.059 | 108.16
3.5 | 0.742 | 0.00642 | -0.059 | 115.475
4 | 0.803 | 0.00663 | -0.059 | 121.087
4.5 | 0.859 | 0.00694 | -0.06 | 123.871
5 | 0.907 | 0.00733 | -0.06 | 123.764
5.5 | 0.94 | 0.00744 | -0.06 | 126.331
6 | 0.933 | 0.00779 | -0.061 | 119.838
6.5 | 0.572 | 0.00861 | -0.061 | 66.44
7 | 0.606 | 0.00866 | -0.061 | 69.889
7.5 | 0.635 | 0.01338 | -0.061 | 47.442
8 | 0.669 | 0.01332 | -0.062 | 50.235
8.5 | 0.577 | 0.05292 | -0.038 | 10.901
9 | 0.731 | 0.0146 | -0.062 | 50.056
9.5 | 0.68 | 0.03509 | -0.052 | 19.386
10 | 0.649 | 0.07085 | -0.032 | 9.167
10.5 | 0.767 | 0.02826 | -0.057 | 27.143
11 | 0.714 | 0.06883 | -0.04 | 10.373
11.5 | 0.732 | 0.082 | -0.035 | 8.926
12 | 0.769 | 0.07432 | -0.041 | 10.342
12.5 | 0.789 | 0.08458 | -0.037 | 9.323
13 | 0.816 | 0.09149 | -0.038 | 8.914
13.5 | 0.84 | 0.09089 | -0.036 | 9.242
14 | 0.865 | 0.09932 | -0.036 | 8.71
14.5 | 0.895 | 0.10405 | -0.038 | 8.601
15 | 0.927 | 0.10694 | -0.041 | 8.669
15.5 | 0.947 | 0.11246 | -0.038 | 8.417
16 | 0.974 | 0.11605 | -0.038 | 8.395
16.5 | 1.006 | 0.11881 | -0.041 | 8.465
17 | 1.039 | 0.12071 | -0.043 | 8.604
17.5 | 1.063 | 0.13135 | -0.043 | 8.091
18 | 1.082 | 0.13351 | -0.04 | 8.103
18.5 | 1.113 | 0.13543 | -0.042 | 8.215
19 | 1.148 | 0.13535 | -0.045 | 8.478
19.5 | 1.177 | 0.14006 | -0.046 | 8.405
20 | 1.197 | 0.15603 | -0.044 | 7.669

## 104. Re 8M Mach 0.50 (2)
BIGFOIL.COM POLAR EXPORT
HN-1038
HN-1038 |  |  |  | Cl Max: | 1.1537 | at alpha= | 7.5 | deg
XFOIL ncrit=9 |  |  |  | L/D Max: | 129.507 | at alpha= | 5.5 | deg
Re: | 8000000 |  |  | Cd Min: | 0.18197 | at alpha= | -14.5 | deg
Mach: | 0.5 |  |  | Cl=0 at alpha= | -1.9938 | deg
|  |  |  | @ Cl=0.1, Cd= | 0.0048645
|  |  |  | @ Cl=0.4, Cd= | 0.0048334
|  |  |  | @ Cl=0.6, Cd= | 0.0053628
alpha (deg) | Cl | Cd | Cm | Cl/Cd
-14.5 | -0.6147 | 0.18197 | 0.0187 | -3.378
-14 | -0.5958 | 0.1751 | 0.0155 | -3.4026
-13.5 | -0.58 | 0.16674 | 0.012 | -3.4785
-13 | -0.5663 | 0.15813 | 0.0086 | -3.5812
-12.5 | -0.553 | 0.14974 | 0.0053 | -3.6931
-12 | -0.5412 | 0.14117 | 0.002 | -3.8337
-11.5 | -0.5311 | 0.13259 | -0.0012 | -4.0056
-11 | -0.5257 | 0.123 | -0.0048 | -4.274
-10.5 | -0.5207 | 0.11379 | -0.0084 | -4.576
-10 | -0.522 | 0.10359 | -0.0126 | -5.0391
-9.5 | -0.5219 | 0.09428 | -0.0166 | -5.5356
-9 | -0.5274 | 0.08443 | -0.0212 | -6.2466
-8.5 | -0.5332 | 0.0753 | -0.0257 | -7.081
-8 | -0.5456 | 0.06606 | -0.0303 | -8.2592
-7.5 | -0.549 | 0.05505 | -0.0421 | -9.9728
-7 | -0.5377 | 0.03877 | -0.0655 | -13.869
-6.5 | -0.5171 | 0.02302 | -0.0784 | -22.4631
-6 | -0.5051 | 0.01393 | -0.0746 | -36.2599
-5.5 | -0.467 | 0.00801 | -0.0695 | -58.3021
-5 | -0.403 | 0.00641 | -0.0662 | -62.8705
-4.5 | -0.3347 | 0.00587 | -0.064 | -57.0187
-4 | -0.2664 | 0.00561 | -0.0625 | -47.4866
-3.5 | -0.1991 | 0.00542 | -0.0613 | -36.7343
-3 | -0.1323 | 0.00528 | -0.0603 | -25.0568
-2.5 | -0.0662 | 0.00512 | -0.0596 | -12.9297
-2 | -0.0008 | 0.00503 | -0.059 | -0.15905
-1.5 | 0.0642 | 0.00492 | -0.0585 | 13.0488
-1 | 0.1287 | 0.00482 | -0.0581 | 26.7012
-0.5 | 0.1932 | 0.0048 | -0.0577 | 40.25
0 | 0.2577 | 0.0048 | -0.0574 | 53.6875
0.5 | 0.3217 | 0.00478 | -0.0571 | 67.3013
1 | 0.3857 | 0.00482 | -0.0567 | 80.0207
1.5 | 0.4499 | 0.00488 | -0.0562 | 92.1926
2 | 0.5144 | 0.00506 | -0.0557 | 101.6601
2.5 | 0.5792 | 0.00527 | -0.055 | 109.9051
3 | 0.6442 | 0.00556 | -0.0541 | 115.8633
3.5 | 0.7091 | 0.00591 | -0.053 | 119.9831
4 | 0.7746 | 0.00623 | -0.0516 | 124.3339
4.5 | 0.8393 | 0.00667 | -0.0498 | 125.8321
5 | 0.9018 | 0.00704 | -0.0471 | 128.0966
5.5 | 0.9726 | 0.00751 | -0.0455 | 129.5073
6 | 1.0402 | 0.00819 | -0.0426 | 127.0085
6.5 | 1.1046 | 0.00942 | -0.0382 | 117.2611
7 | 1.1446 | 0.01308 | -0.0298 | 87.5076
7.5 | 1.1537 | 0.01943 | -0.0197 | 59.3773
8 | 1.135 | 0.02651 | -0.0095 | 42.814
8.5 | 1.0929 | 0.03218 | 0.0012 | 33.9621
9 | 1.0551 | 0.03984 | 0.0033 | 26.4834
9.5 | 1.0129 | 0.05234 | -0.0049 | 19.3523
10 | 0.99 | 0.06715 | -0.017 | 14.7431
10.5 | 0.965 | 0.08259 | -0.0265 | 11.6842
11 | 0.9441 | 0.09654 | -0.035 | 9.7794
11.5 | 0.9246 | 0.11095 | -0.0441 | 8.3335
12 | 0.9129 | 0.12466 | -0.0526 | 7.3231
12.5 | 0.9051 | 0.1386 | -0.061 | 6.5303

## 105. Re 10M Mach 0.00 (1)
BIGFOIL.COM POLAR EXPORT
HN-1038
HN-1038 |  |  |  | Cl Max: | 1.006 | at alpha= | 8.5 | deg
JavaFoil+Calcfoil stall+Eppler ext transition |  |  |  | L/D Max: | 144.262 | at alpha= | 7.5 | deg
Re: | 10000000 |  |  | Cd Min: | 0.00578 | at alpha= | 2.5 | deg
Mach: | 0 |  |  | Cl=0 at alpha= | -2.0603 | deg
|  |  |  | @ Cl=0.1, Cd= | 0.0068739
|  |  |  | @ Cl=0.4, Cd= | 0.0059107
|  |  |  | @ Cl=0.6, Cd= | 0.0058063
alpha (deg) | Cl | Cd | Cm | Cl/Cd
-14 | -0.375 | 0.09275 | -0.022 | -4.038
-13.5 | -0.395 | 0.088 | -0.022 | -4.484
-13 | -0.414 | 0.08328 | -0.022 | -4.975
-12.5 | -0.433 | 0.07922 | -0.022 | -5.467
-12 | -0.451 | 0.07433 | -0.022 | -6.069
-11.5 | -0.468 | 0.06874 | -0.024 | -6.808
-11 | -0.483 | 0.06316 | -0.025 | -7.644
-10.5 | -0.496 | 0.05693 | -0.027 | -8.708
-10 | -0.523 | 0.03876 | -0.033 | -13.485
-9.5 | -0.606 | 0.00946 | -0.043 | -64.04
-9 | -0.607 | 0.00828 | -0.044 | -73.371
-8.5 | -0.595 | 0.00839 | -0.044 | -71.01
-8 | -0.573 | 0.00798 | -0.044 | -71.807
-7.5 | -0.544 | 0.00768 | -0.045 | -70.737
-7 | -0.509 | 0.00742 | -0.045 | -68.636
-6.5 | -0.47 | 0.00721 | -0.045 | -65.184
-6 | -0.427 | 0.007 | -0.045 | -60.992
-5.5 | -0.38 | 0.00703 | -0.046 | -53.984
-5 | -0.33 | 0.00734 | -0.046 | -44.89
-4.5 | -0.277 | 0.00715 | -0.046 | -38.739
-4 | -0.222 | 0.00702 | -0.047 | -31.66
-3.5 | -0.166 | 0.00684 | -0.047 | -24.288
-3 | -0.109 | 0.00752 | -0.047 | -14.475
-2.5 | -0.051 | 0.00786 | -0.048 | -6.489
-2 | 0.007 | 0.00744 | -0.048 | 0.955
-1.5 | 0.065 | 0.00704 | -0.048 | 9.293
-1 | 0.124 | 0.00676 | -0.049 | 18.32
-0.5 | 0.182 | 0.00645 | -0.049 | 28.24
0 | 0.24 | 0.00626 | -0.049 | 38.416
0.5 | 0.299 | 0.00607 | -0.049 | 49.193
1 | 0.357 | 0.00597 | -0.05 | 59.79
1.5 | 0.415 | 0.00589 | -0.05 | 70.445
2 | 0.473 | 0.00582 | -0.05 | 81.252
2.5 | 0.531 | 0.00578 | -0.051 | 91.736
3 | 0.588 | 0.0058 | -0.051 | 101.435
3.5 | 0.645 | 0.00583 | -0.051 | 110.57
4 | 0.7 | 0.00592 | -0.051 | 118.275
4.5 | 0.754 | 0.00591 | -0.052 | 127.601
5 | 0.806 | 0.00612 | -0.052 | 131.719
5.5 | 0.855 | 0.00627 | -0.052 | 136.409
6 | 0.899 | 0.00639 | -0.052 | 140.64
6.5 | 0.936 | 0.00657 | -0.053 | 142.359
7 | 0.966 | 0.00679 | -0.053 | 142.124
7.5 | 0.988 | 0.00685 | -0.053 | 144.262
8 | 1.001 | 0.00709 | -0.054 | 141.163
8.5 | 1.006 | 0.00714 | -0.054 | 140.967
9 | 1.002 | 0.00736 | -0.054 | 135.998
9.5 | 0.989 | 0.0076 | -0.054 | 130.071
10 | 0.968 | 0.00781 | -0.055 | 123.948
10.5 | 0.939 | 0.01151 | -0.055 | 81.584
11 | 0.902 | 0.01328 | -0.055 | 67.945
11.5 | 0.859 | 0.01438 | -0.055 | 59.755
12 | 0.806 | 0.01665 | -0.054 | 48.411
12.5 | 0.741 | 0.02255 | -0.052 | 32.881
13 | 0.661 | 0.04137 | -0.047 | 15.967
13.5 | 0.604 | 0.05621 | -0.044 | 10.747

## 106. Re 10M Mach 0.00 (2)
BIGFOIL.COM POLAR EXPORT
HN-1038
HN-1038 |  |  |  | Cl Max: | 1.7853 | at alpha= | 18 | deg
XFOIL ncrit=9 |  |  |  | L/D Max: | 132.051 | at alpha= | 6.5 | deg
Re: | 10000000 |  |  | Cd Min: | 0.06564 | at alpha= | 20 | deg
Mach: | 0 |  |  | Cl=0 at alpha= | -2.0126 | deg
|  |  |  | @ Cl=0.1, Cd= | 0.0047284
|  |  |  | @ Cl=0.4, Cd= | 0.0047622
|  |  |  | @ Cl=0.6, Cd= | 0.0053955
alpha (deg) | Cl | Cd | Cm | Cl/Cd
-15 | -1.1829 | 0.03834 | -0.0586 | -30.8529
-14.5 | -1.188 | 0.03289 | -0.0617 | -36.1204
-14 | -1.1509 | 0.03289 | -0.0598 | -34.9924
-13 | -1.1871 | 0.01894 | -0.0498 | -62.6769
-12.5 | -1.1532 | 0.01675 | -0.0475 | -68.8478
-12 | -1.1014 | 0.01479 | -0.0485 | -74.4692
-11 | -0.993 | 0.01146 | -0.0504 | -86.6492
-10.5 | -0.9361 | 0.01023 | -0.0515 | -91.5054
-10 | -0.8787 | 0.00877 | -0.0526 | -100.1938
-9.5 | -0.8179 | 0.00823 | -0.0541 | -99.3803
-9 | -0.7632 | 0.00779 | -0.0541 | -97.9718
-8.5 | -0.7073 | 0.00738 | -0.0543 | -95.8401
-8 | -0.6518 | 0.00699 | -0.0544 | -93.2475
-7.5 | -0.5987 | 0.00661 | -0.0539 | -90.5749
-7 | -0.5469 | 0.00616 | -0.053 | -88.7825
-6.5 | -0.4934 | 0.00594 | -0.0525 | -83.064
-6 | -0.4391 | 0.00576 | -0.0522 | -76.2326
-5.5 | -0.3847 | 0.00551 | -0.0519 | -69.8185
-5 | -0.3298 | 0.0054 | -0.0517 | -61.0741
-4.5 | -0.2747 | 0.00526 | -0.0515 | -52.2243
-4 | -0.2196 | 0.00516 | -0.0513 | -42.5581
-3.5 | -0.1643 | 0.00506 | -0.0512 | -32.4704
-3 | -0.1091 | 0.00497 | -0.051 | -21.9517
-2.5 | -0.054 | 0.00491 | -0.0509 | -10.998
-2 | 0.0014 | 0.00485 | -0.0508 | 0.28866
-1.5 | 0.0565 | 0.00476 | -0.0507 | 11.8697
-1 | 0.1116 | 0.00472 | -0.0506 | 23.6441
-0.5 | 0.1669 | 0.00468 | -0.0505 | 35.6624
0 | 0.222 | 0.0047 | -0.0505 | 47.234
0.5 | 0.2769 | 0.00468 | -0.0504 | 59.1667
1 | 0.332 | 0.00471 | -0.0503 | 70.4883
1.5 | 0.3865 | 0.00475 | -0.0502 | 81.3684
2 | 0.4416 | 0.0048 | -0.0501 | 92
2.5 | 0.4962 | 0.00497 | -0.0499 | 99.839
3 | 0.5508 | 0.00515 | -0.0497 | 106.9515
3.5 | 0.6049 | 0.00542 | -0.0495 | 111.6052
4 | 0.6593 | 0.00562 | -0.0492 | 117.3132
4.5 | 0.713 | 0.00589 | -0.0489 | 121.0526
5 | 0.7661 | 0.00617 | -0.0484 | 124.1653
5.5 | 0.8173 | 0.00638 | -0.0475 | 128.1034
6 | 0.8735 | 0.00665 | -0.0477 | 131.3534
6.5 | 0.927 | 0.00702 | -0.0473 | 132.0513
7 | 0.9797 | 0.00747 | -0.0468 | 131.1513
7.5 | 1.0324 | 0.00791 | -0.0464 | 130.5183
8 | 1.0842 | 0.00844 | -0.0458 | 128.4597
8.5 | 1.1357 | 0.00899 | -0.0451 | 126.3293
9 | 1.1864 | 0.0096 | -0.0444 | 123.5833
9.5 | 1.2353 | 0.01043 | -0.0433 | 118.4372
10 | 1.283 | 0.01135 | -0.0421 | 113.0396
10.5 | 1.3312 | 0.01212 | -0.0411 | 109.835
11 | 1.3796 | 0.0128 | -0.0402 | 107.7812
11.5 | 1.4247 | 0.01381 | -0.0388 | 103.1644
12 | 1.4711 | 0.01458 | -0.0376 | 100.8985
12.5 | 1.5164 | 0.01537 | -0.0364 | 98.6597
13 | 1.5592 | 0.01634 | -0.0348 | 95.4223
13.5 | 1.6023 | 0.01715 | -0.0333 | 93.4286
14 | 1.6434 | 0.01804 | -0.0315 | 91.0976
14.5 | 1.6797 | 0.01921 | -0.0291 | 87.4388
15 | 1.7125 | 0.02046 | -0.0263 | 83.6999
15.5 | 1.7448 | 0.02141 | -0.0233 | 81.4946
16 | 1.7604 | 0.02256 | -0.0175 | 78.0319
16.5 | 1.7708 | 0.02423 | -0.0118 | 73.083
17 | 1.779 | 0.02635 | -0.007 | 67.5142
17.5 | 1.7844 | 0.02901 | -0.0031 | 61.5098
18 | 1.7853 | 0.03248 | -0.0001 | 54.9661
18.5 | 1.7569 | 0.03955 | 0.0016 | 44.4223
19 | 1.747 | 0.04596 | 0.0007 | 38.0113
19.5 | 1.7344 | 0.05373 | -0.002 | 32.2799
20 | 1.7022 | 0.06564 | -0.008 | 25.9324

## 107. Re 10M Mach 0.10 (1)
BIGFOIL.COM POLAR EXPORT
HN-1038
HN-1038 |  |  |  | Cl Max: | 1 | at alpha= | 8.5 | deg
JavaFoil+Calcfoil stall+Eppler ext transition |  |  |  | L/D Max: | 143.623 | at alpha= | 7 | deg
Re: | 10000000 |  |  | Cd Min: | 0.0058 | at alpha= | 2.5 | deg
Mach: | 0.1 |  |  | Cl=0 at alpha= | -2.0603 | deg
|  |  |  | @ Cl=0.1, Cd= | 0.0068859
|  |  |  | @ Cl=0.4, Cd= | 0.0059235
|  |  |  | @ Cl=0.6, Cd= | 0.06951
alpha (deg) | Cl | Cd | Cm | Cl/Cd
-14 | -0.338 | 0.09323 | -0.022 | -3.621
-13.5 | -0.36 | 0.08859 | -0.022 | -4.066
-13 | -0.383 | 0.08394 | -0.022 | -4.561
-12.5 | -0.405 | 0.07986 | -0.022 | -5.069
-12 | -0.426 | 0.07476 | -0.023 | -5.701
-11.5 | -0.446 | 0.06998 | -0.023 | -6.37
-11 | -0.463 | 0.06475 | -0.024 | -7.158
-10.5 | -0.479 | 0.05881 | -0.026 | -8.147
-10 | -0.497 | 0.04826 | -0.03 | -10.306
-9.5 | -0.578 | 0.01177 | -0.042 | -49.13
-9 | -0.6 | 0.00841 | -0.044 | -71.312
-8.5 | -0.591 | 0.00791 | -0.044 | -74.676
-8 | -0.57 | 0.00809 | -0.044 | -70.507
-7.5 | -0.543 | 0.00775 | -0.045 | -69.976
-7 | -0.509 | 0.00747 | -0.045 | -68.187
-6.5 | -0.471 | 0.00725 | -0.045 | -64.968
-6 | -0.428 | 0.00702 | -0.046 | -60.95
-5.5 | -0.381 | 0.0071 | -0.046 | -53.683
-5 | -0.331 | 0.00739 | -0.046 | -44.802
-4.5 | -0.278 | 0.00716 | -0.047 | -38.864
-4 | -0.223 | 0.00705 | -0.047 | -31.668
-3.5 | -0.167 | 0.00684 | -0.047 | -24.408
-3 | -0.109 | 0.00753 | -0.048 | -14.517
-2.5 | -0.051 | 0.00727 | -0.048 | -7.053
-2 | 0.007 | 0.00745 | -0.048 | 0.958
-1.5 | 0.066 | 0.00705 | -0.048 | 9.323
-1 | 0.124 | 0.00677 | -0.049 | 18.382
-0.5 | 0.183 | 0.00646 | -0.049 | 28.334
0 | 0.242 | 0.00627 | -0.049 | 38.548
0.5 | 0.3 | 0.00608 | -0.05 | 49.367
1 | 0.359 | 0.00598 | -0.05 | 59.984
1.5 | 0.417 | 0.0059 | -0.05 | 70.681
2 | 0.475 | 0.00583 | -0.051 | 81.481
2.5 | 0.533 | 0.0058 | -0.051 | 92.005
3 | 0.591 | 0.00581 | -0.051 | 101.691
3.5 | 0.648 | 0.00585 | -0.051 | 110.829
4 | 0.704 | 0.00594 | -0.052 | 118.48
4.5 | 0.758 | 0.00593 | -0.052 | 127.8
5 | 0.809 | 0.00614 | -0.052 | 131.946
5.5 | 0.858 | 0.00629 | -0.052 | 136.472
6 | 0.902 | 0.00642 | -0.053 | 140.62
6.5 | 0.939 | 0.0067 | -0.053 | 140.152
7 | 0.967 | 0.00673 | -0.053 | 143.623
7.5 | 0.988 | 0.00689 | -0.054 | 143.358
8 | 0.999 | 0.00714 | -0.054 | 139.795
8.5 | 1 | 0.0072 | -0.054 | 138.884
9 | 0.992 | 0.00744 | -0.054 | 133.349
9.5 | 0.975 | 0.0077 | -0.055 | 126.631
10 | 0.949 | 0.00795 | -0.055 | 119.359
10.5 | 0.913 | 0.01086 | -0.055 | 84.086
11 | 0.87 | 0.0136 | -0.055 | 63.993
11.5 | 0.817 | 0.01519 | -0.054 | 53.796
12 | 0.756 | 0.01844 | -0.053 | 40.985
12.5 | 0.671 | 0.03239 | -0.049 | 20.718
13 | 0.596 | 0.05331 | -0.045 | 11.187
13.5 | 0.54 | 0.06951 | -0.041 | 7.775

## 108. Re 10M Mach 0.10 (2)
BIGFOIL.COM POLAR EXPORT
HN-1038
HN-1038 |  |  |  | Cl Max: | 1.7551 | at alpha= | 17 | deg
XFOIL ncrit=9 |  |  |  | L/D Max: | 132.125 | at alpha= | 6.5 | deg
Re: | 10000000 |  |  | Cd Min: | 0.10206 | at alpha= | 20 | deg
Mach: | 0.1 |  |  | Cl=0 at alpha= | -2.0117 | deg
|  |  |  | @ Cl=0.1, Cd= | 0.0047366
|  |  |  | @ Cl=0.4, Cd= | 0.0047683
|  |  |  | @ Cl=0.6, Cd= | 0.0053977
alpha (deg) | Cl | Cd | Cm | Cl/Cd
-13 | -1.1533 | 0.02475 | -0.0556 | -46.598
-12.5 | -1.1402 | 0.02077 | -0.0514 | -54.8965
-12 | -1.104 | 0.01756 | -0.0502 | -62.8702
-11.5 | -1.0536 | 0.0148 | -0.0511 | -71.1892
-10.5 | -0.9442 | 0.01084 | -0.0528 | -87.1033
-10 | -0.8859 | 0.00936 | -0.0539 | -94.6474
-9.5 | -0.8254 | 0.00838 | -0.0551 | -98.4964
-9 | -0.7699 | 0.00789 | -0.055 | -97.5792
-8.5 | -0.7133 | 0.00746 | -0.0552 | -95.6166
-8 | -0.657 | 0.00705 | -0.0552 | -93.1915
-7 | -0.551 | 0.00621 | -0.0537 | -88.7279
-6.5 | -0.497 | 0.00597 | -0.0531 | -83.2496
-5.5 | -0.3874 | 0.00553 | -0.0523 | -70.0542
-4.5 | -0.2766 | 0.00528 | -0.0518 | -52.3864
-4 | -0.2211 | 0.00517 | -0.0516 | -42.766
-3.5 | -0.1654 | 0.00507 | -0.0515 | -32.6233
-3 | -0.1098 | 0.00498 | -0.0513 | -22.0482
-2.5 | -0.0544 | 0.00491 | -0.0512 | -11.0794
-2 | 0.0013 | 0.00486 | -0.0511 | 0.26749
-1.5 | 0.0568 | 0.00476 | -0.0509 | 11.9328
-1 | 0.1122 | 0.00473 | -0.0508 | 23.7209
-0.5 | 0.1678 | 0.00469 | -0.0508 | 35.7783
0 | 0.2231 | 0.0047 | -0.0507 | 47.4681
0.5 | 0.2783 | 0.00468 | -0.0506 | 59.4658
1 | 0.3337 | 0.00472 | -0.0505 | 70.6992
1.5 | 0.3885 | 0.00476 | -0.0504 | 81.6176
2 | 0.444 | 0.0048 | -0.0503 | 92.5
2.5 | 0.4989 | 0.00498 | -0.0501 | 100.1807
3 | 0.5539 | 0.00516 | -0.0499 | 107.345
3.5 | 0.6082 | 0.00544 | -0.0496 | 111.8015
4 | 0.663 | 0.00564 | -0.0494 | 117.5532
4.5 | 0.7171 | 0.00591 | -0.049 | 121.3367
5 | 0.7706 | 0.0062 | -0.0485 | 124.2903
5.5 | 0.8221 | 0.00641 | -0.0474 | 128.2527
6 | 0.8788 | 0.00669 | -0.0476 | 131.3602
6.5 | 0.9328 | 0.00706 | -0.0472 | 132.1246
7 | 0.9858 | 0.00754 | -0.0466 | 130.7427
7.5 | 1.039 | 0.00798 | -0.0461 | 130.2005
8 | 1.0914 | 0.00852 | -0.0454 | 128.0986
8.5 | 1.1433 | 0.0091 | -0.0447 | 125.6374
9 | 1.1943 | 0.00976 | -0.0438 | 122.3668
9.5 | 1.243 | 0.01069 | -0.0425 | 116.2769
10 | 1.2915 | 0.01158 | -0.0412 | 111.5285
10.5 | 1.3401 | 0.0124 | -0.0401 | 108.0726
11 | 1.3888 | 0.01313 | -0.0389 | 105.773
11.5 | 1.434 | 0.01422 | -0.0373 | 100.8439
12 | 1.4805 | 0.01504 | -0.0359 | 98.4375
12.5 | 1.526 | 0.01589 | -0.0344 | 96.0352
13 | 1.5685 | 0.01695 | -0.0325 | 92.5369
13.5 | 1.6113 | 0.01783 | -0.0307 | 90.3702
14 | 1.6516 | 0.01883 | -0.0285 | 87.7111
14.5 | 1.6859 | 0.02015 | -0.0255 | 83.6675
15 | 1.7147 | 0.02161 | -0.0218 | 79.3475
15.5 | 1.7344 | 0.02264 | -0.0163 | 76.6078
16 | 1.7476 | 0.02419 | -0.0106 | 72.2447
16.5 | 1.7538 | 0.02645 | -0.0053 | 66.3062
17 | 1.7551 | 0.02947 | -0.0009 | 59.5555
17.5 | 1.7544 | 0.03323 | 0.0021 | 52.7957
18 | 1.7462 | 0.03842 | 0.0035 | 45.4503
18.5 | 1.6978 | 0.04966 | 0.0011 | 34.1885
19 | 1.6719 | 0.06016 | -0.0038 | 27.7909
19.5 | 1.6328 | 0.07435 | -0.0119 | 21.961
20 | 1.5324 | 0.10206 | -0.0296 | 15.0147

## 109. Re 10M Mach 0.25 (1)
BIGFOIL.COM POLAR EXPORT
HN-1038
HN-1038 |  |  |  | Cl Max: | 0.978 | at alpha= | 7.5 | deg
JavaFoil+Calcfoil stall+Eppler ext transition |  |  |  | L/D Max: | 139.94 | at alpha= | 6 | deg
Re: | 10000000 |  |  | Cd Min: | 0.00586 | at alpha= | 2.5 | deg
Mach: | 0.25 |  |  | Cl=0 at alpha= | -2.0583 | deg
|  |  |  | @ Cl=0.1, Cd= | 0.00698
|  |  |  | @ Cl=0.4, Cd= | 0.07694
|  |  |  | @ Cl=0.6, Cd= | 0.07694
alpha (deg) | Cl | Cd | Cm | Cl/Cd
-13.5 | -0.064 | 0.08894 | -0.023 | -0.725
-13 | -0.062 | 0.08702 | -0.022 | -0.708
-12.5 | -0.089 | 0.08234 | -0.022 | -1.083
-12 | -0.185 | 0.0779 | -0.022 | -2.369
-11.5 | -0.246 | 0.07313 | -0.023 | -3.362
-11 | -0.299 | 0.06961 | -0.023 | -4.29
-10.5 | -0.345 | 0.06483 | -0.023 | -5.326
-10 | -0.385 | 0.05987 | -0.024 | -6.43
-9.5 | -0.416 | 0.05531 | -0.025 | -7.529
-9 | -0.442 | 0.04797 | -0.029 | -9.221
-8.5 | -0.549 | 0.00896 | -0.045 | -61.272
-8 | -0.546 | 0.00796 | -0.046 | -68.585
-7.5 | -0.53 | 0.00806 | -0.046 | -65.762
-7 | -0.505 | 0.00773 | -0.046 | -65.324
-6.5 | -0.472 | 0.00743 | -0.047 | -63.505
-6 | -0.432 | 0.00718 | -0.047 | -60.213
-5.5 | -0.387 | 0.00697 | -0.047 | -55.547
-5 | -0.338 | 0.00701 | -0.048 | -48.164
-4.5 | -0.285 | 0.00727 | -0.048 | -39.148
-4 | -0.229 | 0.00711 | -0.048 | -32.211
-3.5 | -0.171 | 0.00694 | -0.049 | -24.665
-3 | -0.112 | 0.00669 | -0.049 | -16.794
-2.5 | -0.053 | 0.00739 | -0.049 | -7.131
-2 | 0.007 | 0.00755 | -0.049 | 0.97
-1.5 | 0.068 | 0.00714 | -0.05 | 9.466
-1 | 0.128 | 0.00684 | -0.05 | 18.698
-0.5 | 0.188 | 0.00652 | -0.05 | 28.83
0 | 0.248 | 0.00632 | -0.051 | 39.26
0.5 | 0.308 | 0.00614 | -0.051 | 50.258
1 | 0.368 | 0.00603 | -0.051 | 61.07
1.5 | 0.428 | 0.00596 | -0.052 | 71.942
2 | 0.488 | 0.0059 | -0.052 | 82.818
2.5 | 0.548 | 0.00586 | -0.052 | 93.539
3 | 0.607 | 0.00589 | -0.053 | 103.107
3.5 | 0.665 | 0.00593 | -0.053 | 112.305
4 | 0.723 | 0.00606 | -0.053 | 119.272
4.5 | 0.777 | 0.00603 | -0.053 | 128.853
5 | 0.829 | 0.00625 | -0.054 | 132.651
5.5 | 0.878 | 0.00643 | -0.054 | 136.523
6 | 0.92 | 0.00657 | -0.054 | 139.94
6.5 | 0.951 | 0.0068 | -0.054 | 139.897
7 | 0.971 | 0.00707 | -0.055 | 137.397
7.5 | 0.978 | 0.00727 | -0.055 | 134.535
8 | 0.971 | 0.0075 | -0.055 | 129.399
8.5 | 0.947 | 0.00769 | -0.056 | 123.213
9 | 0.907 | 0.00792 | -0.056 | 114.534
9.5 | 0.85 | 0.00831 | -0.056 | 102.304
10 | 0.774 | 0.01316 | -0.056 | 58.813
10.5 | 0.68 | 0.01497 | -0.055 | 45.401
11 | 0.557 | 0.02332 | -0.052 | 23.896
11.5 | 0.426 | 0.04879 | -0.045 | 8.729
12 | 0.318 | 0.068 | -0.038 | 4.671
12.5 | 0.207 | 0.07694 | -0.036 | 2.686

## 110. Re 10M Mach 0.25 (2)
BIGFOIL.COM POLAR EXPORT
HN-1038
HN-1038 |  |  |  | Cl Max: | 1.4902 | at alpha= | 12.5 | deg
XFOIL ncrit=9 |  |  |  | L/D Max: | 131.638 | at alpha= | 6 | deg
Re: | 10000000 |  |  | Cd Min: | 0.19043 | at alpha= | -16 | deg
Mach: | 0.25 |  |  | Cl=0 at alpha= | -2.007 | deg
|  |  |  | @ Cl=0.1, Cd= | 0.0047607
|  |  |  | @ Cl=0.4, Cd= | 0.00478
|  |  |  | @ Cl=0.6, Cd= | 0.0053661
alpha (deg) | Cl | Cd | Cm | Cl/Cd
-16 | -0.6474 | 0.19043 | 0.0265 | -3.3997
-15.5 | -0.6341 | 0.18309 | 0.0232 | -3.4633
-15 | -0.619 | 0.17671 | 0.0201 | -3.5029
-14.5 | -0.6044 | 0.17021 | 0.0171 | -3.5509
-13.5 | -0.6843 | 0.12475 | 0 | -5.4854
-13 | -0.7608 | 0.09953 | -0.0139 | -7.6439
-12.5 | -0.7978 | 0.08445 | -0.0232 | -9.447
-12 | -0.8649 | 0.06332 | -0.0393 | -13.6592
-11.5 | -0.8953 | 0.04331 | -0.0596 | -20.6719
-11 | -0.9839 | 0.03006 | -0.0575 | -32.7312
-10.5 | -0.9755 | 0.01827 | -0.0604 | -53.3935
-10 | -0.9278 | 0.01288 | -0.0611 | -72.0342
-9.5 | -0.8662 | 0.01051 | -0.0616 | -82.4167
-9 | -0.8067 | 0.00903 | -0.0611 | -89.3355
-8.5 | -0.7473 | 0.00814 | -0.0603 | -91.8059
-8 | -0.6869 | 0.00751 | -0.0598 | -91.4647
-7.5 | -0.6298 | 0.00706 | -0.0587 | -89.2068
-7 | -0.5737 | 0.00666 | -0.0574 | -86.1411
-6.5 | -0.5176 | 0.00619 | -0.0563 | -83.6187
-6 | -0.4603 | 0.00592 | -0.0555 | -77.7534
-5.5 | -0.4025 | 0.00569 | -0.0548 | -70.7381
-5 | -0.345 | 0.00548 | -0.0543 | -62.9562
-4.5 | -0.287 | 0.00536 | -0.0539 | -53.5448
-4 | -0.2294 | 0.00521 | -0.0535 | -44.0307
-3.5 | -0.1717 | 0.0051 | -0.0532 | -33.6667
-3 | -0.1139 | 0.00501 | -0.0529 | -22.7345
-2.5 | -0.0567 | 0.00493 | -0.0527 | -11.501
-2 | 0.0008 | 0.00487 | -0.0525 | 0.16427
-1.5 | 0.0582 | 0.00479 | -0.0523 | 12.1503
-1 | 0.1152 | 0.00475 | -0.0522 | 24.2526
-0.5 | 0.1726 | 0.00471 | -0.0521 | 36.6454
0 | 0.2296 | 0.00471 | -0.052 | 48.7473
0.5 | 0.2864 | 0.0047 | -0.0518 | 60.9362
1 | 0.3435 | 0.00474 | -0.0517 | 72.4684
1.5 | 0.4 | 0.00478 | -0.0516 | 83.682
2 | 0.4572 | 0.00485 | -0.0514 | 94.268
2.5 | 0.5139 | 0.00503 | -0.0511 | 102.167
3 | 0.5707 | 0.00521 | -0.0508 | 109.5393
3.5 | 0.627 | 0.00551 | -0.0504 | 113.7931
4 | 0.6838 | 0.00573 | -0.05 | 119.3368
4.5 | 0.7398 | 0.00605 | -0.0494 | 122.281
5 | 0.7954 | 0.00635 | -0.0487 | 125.2598
5.5 | 0.8489 | 0.00657 | -0.0473 | 129.2085
6 | 0.9083 | 0.0069 | -0.0473 | 131.6377
6.5 | 0.9645 | 0.00734 | -0.0465 | 131.4033
7 | 1.0205 | 0.00784 | -0.0456 | 130.1658
7.5 | 1.0761 | 0.00839 | -0.0445 | 128.2598
8 | 1.1313 | 0.00901 | -0.0432 | 125.5605
8.5 | 1.1851 | 0.00979 | -0.0417 | 121.0521
9 | 1.237 | 0.01081 | -0.0398 | 114.4311
9.5 | 1.2843 | 0.01238 | -0.0371 | 103.7399
10 | 1.3336 | 0.01361 | -0.0347 | 97.9868
10.5 | 1.3804 | 0.01506 | -0.032 | 91.66
11 | 1.4259 | 0.01654 | -0.0291 | 86.2092
11.5 | 1.4592 | 0.01909 | -0.0246 | 76.4379
12 | 1.4866 | 0.02176 | -0.0197 | 68.318
12.5 | 1.4902 | 0.02526 | -0.0118 | 58.9945
13 | 1.4596 | 0.02947 | -0.0012 | 49.5283
13.5 | 1.4336 | 0.03484 | 0.0044 | 41.1481
14 | 1.402 | 0.0427 | 0.0049 | 32.8337
14.5 | 1.3563 | 0.0556 | -0.0016 | 24.3939
15 | 1.3152 | 0.07184 | -0.0127 | 18.3073
15.5 | 1.2885 | 0.087 | -0.0223 | 14.8103
16 | 1.2451 | 0.10559 | -0.0336 | 11.7918
16.5 | 1.1866 | 0.12761 | -0.0473 | 9.2986
17 | 1.1074 | 0.15632 | -0.0659 | 7.0842
17.5 | 1.0507 | 0.18296 | -0.0826 | 5.7428

## 111. Re 10M Mach 0.50 (1)
BIGFOIL.COM POLAR EXPORT
HN-1038
HN-1038 |  |  |  | Cl Max: | 1.196 | at alpha= | 20 | deg
JavaFoil+Calcfoil stall+Eppler ext transition |  |  |  | L/D Max: | 130.201 | at alpha= | 5.5 | deg
Re: | 10000000 |  |  | Cd Min: | 0.00616 | at alpha= | 2.5 | deg
Mach: | 0.5 |  |  | Cl=0 at alpha= | -2.0597 | deg
|  |  |  | @ Cl=0.1, Cd= | 0.0073613
|  |  |  | @ Cl=0.4, Cd= | 0.0063079
|  |  |  | @ Cl=0.6, Cd= | 0.0061654
alpha (deg) | Cl | Cd | Cm | Cl/Cd
-20 | -0.943 | 0.15074 | -0.027 | -6.255
-19.5 | -0.919 | 0.14084 | -0.027 | -6.523
-19 | -0.892 | 0.13598 | -0.027 | -6.558
-18.5 | -0.864 | 0.13315 | -0.026 | -6.487
-18 | -0.836 | 0.13056 | -0.025 | -6.406
-17.5 | -0.811 | 0.12635 | -0.025 | -6.421
-17 | -0.788 | 0.12315 | -0.027 | -6.401
-16.5 | -0.762 | 0.1175 | -0.026 | -6.483
-16 | -0.735 | 0.1133 | -0.026 | -6.484
-15.5 | -0.71 | 0.10518 | -0.026 | -6.747
-15 | -0.685 | 0.09778 | -0.027 | -7.002
-14.5 | -0.657 | 0.10428 | -0.026 | -6.303
-14 | -0.631 | 0.09719 | -0.026 | -6.495
-13.5 | -0.607 | 0.08774 | -0.027 | -6.917
-13 | -0.583 | 0.07965 | -0.028 | -7.324
-12.5 | -0.562 | 0.07019 | -0.031 | -8.006
-12 | -0.526 | 0.08301 | -0.025 | -6.338
-11.5 | -0.502 | 0.07263 | -0.027 | -6.918
-11 | -0.481 | 0.06312 | -0.03 | -7.613
-10.5 | -0.467 | 0.04816 | -0.036 | -9.689
-10 | -0.421 | 0.06748 | -0.024 | -6.239
-9.5 | -0.397 | 0.05809 | -0.028 | -6.843
-9 | -0.381 | 0.04448 | -0.035 | -8.57
-8.5 | -0.418 | 0.01004 | -0.05 | -41.662
-8 | -0.317 | 0.05058 | -0.027 | -6.267
-7.5 | -0.293 | 0.04473 | -0.03 | -6.545
-7 | -0.326 | 0.00835 | -0.052 | -39.06
-6.5 | -0.241 | 0.03841 | -0.033 | -6.272
-6 | -0.261 | 0.00815 | -0.052 | -31.997
-5.5 | -0.371 | 0.00781 | -0.053 | -47.43
-5 | -0.353 | 0.00742 | -0.053 | -47.63
-4.5 | -0.308 | 0.00734 | -0.054 | -41.974
-4 | -0.252 | 0.00759 | -0.054 | -33.199
-3.5 | -0.19 | 0.00732 | -0.054 | -25.955
-3 | -0.125 | 0.00713 | -0.055 | -17.546
-2.5 | -0.059 | 0.00763 | -0.055 | -7.699
-2 | 0.008 | 0.00737 | -0.055 | 1.111
-1.5 | 0.075 | 0.00749 | -0.056 | 10.077
-1 | 0.143 | 0.00714 | -0.056 | 20.002
-0.5 | 0.21 | 0.00682 | -0.056 | 30.841
0 | 0.277 | 0.00658 | -0.057 | 42.192
0.5 | 0.345 | 0.00639 | -0.057 | 53.942
1 | 0.412 | 0.00629 | -0.057 | 65.437
1.5 | 0.479 | 0.00621 | -0.058 | 77.039
2 | 0.545 | 0.00619 | -0.058 | 88.069
2.5 | 0.612 | 0.00616 | -0.058 | 99.385
3 | 0.678 | 0.00625 | -0.059 | 108.4
3.5 | 0.742 | 0.00633 | -0.059 | 117.182
4 | 0.803 | 0.0065 | -0.059 | 123.647
4.5 | 0.859 | 0.00682 | -0.06 | 125.962
5 | 0.907 | 0.00711 | -0.06 | 127.522
5.5 | 0.94 | 0.00722 | -0.06 | 130.201
6 | 0.933 | 0.00755 | -0.061 | 123.626
6.5 | 0.572 | 0.00836 | -0.061 | 68.476
7 | 0.606 | 0.00841 | -0.061 | 72.003
7.5 | 0.636 | 0.01288 | -0.061 | 49.374
8 | 0.67 | 0.01083 | -0.062 | 61.867
8.5 | 0.589 | 0.04629 | -0.044 | 12.719
9 | 0.733 | 0.01419 | -0.062 | 51.639
9.5 | 0.717 | 0.02317 | -0.057 | 30.933
10 | 0.651 | 0.06934 | -0.033 | 9.383
10.5 | 0.794 | 0.02106 | -0.06 | 37.694
11 | 0.725 | 0.06148 | -0.044 | 11.797
11.5 | 0.734 | 0.07977 | -0.036 | 9.198
12 | 0.788 | 0.06218 | -0.047 | 12.676
12.5 | 0.794 | 0.08009 | -0.04 | 9.915
13 | 0.819 | 0.08823 | -0.039 | 9.277
13.5 | 0.845 | 0.08726 | -0.039 | 9.678
14 | 0.868 | 0.09646 | -0.037 | 8.996
14.5 | 0.899 | 0.10002 | -0.04 | 8.987
15 | 0.931 | 0.10266 | -0.042 | 9.066
15.5 | 0.947 | 0.10854 | -0.038 | 8.723
16 | 0.977 | 0.11291 | -0.039 | 8.65
16.5 | 1.011 | 0.11297 | -0.043 | 8.953
17 | 1.044 | 0.11526 | -0.045 | 9.056
17.5 | 1.065 | 0.1277 | -0.043 | 8.337
18 | 1.085 | 0.12875 | -0.041 | 8.428
18.5 | 1.12 | 0.12888 | -0.044 | 8.688
19 | 1.155 | 0.12801 | -0.046 | 9.022
19.5 | 1.175 | 0.14562 | -0.045 | 8.069
20 | 1.196 | 0.16089 | -0.044 | 7.431

## 112. Re 10M Mach 0.50 (2)
BIGFOIL.COM POLAR EXPORT
HN-1038
HN-1038 |  |  |  | Cl Max: | 1.1619 | at alpha= | 7.5 | deg
XFOIL ncrit=9 |  |  |  | L/D Max: | 133.738 | at alpha= | 5.5 | deg
Re: | 10000000 |  |  | Cd Min: | 0.27616 | at alpha= | -20 | deg
Mach: | 0.5 |  |  | Cl=0 at alpha= | -1.987 | deg
|  |  |  | @ Cl=0.1, Cd= | 0.0048519
|  |  |  | @ Cl=0.4, Cd= | 0.0048545
|  |  |  | @ Cl=0.6, Cd= | 0.0052935
alpha (deg) | Cl | Cd | Cm | Cl/Cd
-20 | -0.8303 | 0.27616 | 0.0664 | -3.0066
-19.5 | -0.8092 | 0.26794 | 0.0617 | -3.0201
-19 | -0.7882 | 0.2595 | 0.0571 | -3.0374
-18.5 | -0.7672 | 0.25104 | 0.0525 | -3.0561
-18 | -0.7464 | 0.2425 | 0.048 | -3.0779
-17.5 | -0.7262 | 0.2343 | 0.0437 | -3.0994
-17 | -0.7072 | 0.22554 | 0.0393 | -3.1356
-16.5 | -0.6882 | 0.21669 | 0.035 | -3.176
-16 | -0.6693 | 0.20799 | 0.0309 | -3.2179
-15.5 | -0.6513 | 0.19908 | 0.0269 | -3.2715
-15 | -0.6344 | 0.18976 | 0.023 | -3.3432
-14.5 | -0.6174 | 0.1816 | 0.0192 | -3.3998
-14 | -0.5977 | 0.17518 | 0.0159 | -3.4119
-13.5 | -0.5816 | 0.1669 | 0.0124 | -3.4847
-13 | -0.5681 | 0.1581 | 0.009 | -3.5933
-12.5 | -0.5547 | 0.14971 | 0.0056 | -3.7052
-12 | -0.5428 | 0.14117 | 0.0023 | -3.845
-11.5 | -0.5331 | 0.13238 | -0.001 | -4.027
-11 | -0.5291 | 0.12241 | -0.0047 | -4.3224
-10.5 | -0.5257 | 0.11284 | -0.0085 | -4.6588
-10 | -0.5281 | 0.10243 | -0.0129 | -5.1557
-9.5 | -0.5288 | 0.09305 | -0.0171 | -5.683
-9 | -0.5353 | 0.08313 | -0.0218 | -6.4393
-8.5 | -0.5416 | 0.0741 | -0.0263 | -7.309
-8 | -0.5537 | 0.06483 | -0.0312 | -8.5408
-7.5 | -0.5472 | 0.05128 | -0.0517 | -10.6708
-7 | -0.5359 | 0.03626 | -0.0698 | -14.7794
-6.5 | -0.5204 | 0.02221 | -0.0786 | -23.4309
-6 | -0.5139 | 0.01301 | -0.0737 | -39.5004
-5.5 | -0.4717 | 0.00754 | -0.0689 | -62.5597
-5 | -0.4061 | 0.00613 | -0.0657 | -66.248
-4.5 | -0.3371 | 0.0057 | -0.0637 | -59.1404
-4 | -0.2683 | 0.0055 | -0.0622 | -48.7818
-3.5 | -0.2008 | 0.00531 | -0.061 | -37.8154
-3 | -0.1336 | 0.00517 | -0.0602 | -25.8414
-2.5 | -0.0675 | 0.00506 | -0.0594 | -13.3399
-2 | -0.0017 | 0.00497 | -0.0589 | -0.34205
-1.5 | 0.0637 | 0.00488 | -0.0584 | 13.0533
-1 | 0.1284 | 0.00483 | -0.058 | 26.5839
-0.5 | 0.1933 | 0.00479 | -0.0578 | 40.3549
0 | 0.2578 | 0.00481 | -0.0575 | 53.5967
0.5 | 0.3222 | 0.00479 | -0.0572 | 67.2651
1 | 0.3867 | 0.00484 | -0.0568 | 79.8967
1.5 | 0.4509 | 0.00491 | -0.0564 | 91.833
2 | 0.5159 | 0.00503 | -0.0559 | 102.5646
2.5 | 0.5808 | 0.00522 | -0.0553 | 111.2644
3 | 0.6461 | 0.00547 | -0.0544 | 118.117
3.5 | 0.7111 | 0.00582 | -0.0533 | 122.1821
4 | 0.7772 | 0.00614 | -0.0521 | 126.5798
4.5 | 0.8429 | 0.00654 | -0.0504 | 128.8838
5 | 0.9089 | 0.00695 | -0.0484 | 130.777
5.5 | 0.9696 | 0.00725 | -0.0447 | 133.7379
6 | 1.0439 | 0.00789 | -0.0432 | 132.3067
6.5 | 1.1089 | 0.00907 | -0.0388 | 122.2602
7 | 1.1522 | 0.01245 | -0.0308 | 92.5462
7.5 | 1.1619 | 0.01879 | -0.0205 | 61.8361
8 | 1.1415 | 0.02614 | -0.0101 | 43.6687
8.5 | 1.0979 | 0.03178 | 0.0011 | 34.5469
9 | 1.0589 | 0.0393 | 0.0037 | 26.944
9.5 | 1.0182 | 0.05129 | -0.0037 | 19.8518
10 | 0.995 | 0.06594 | -0.0158 | 15.0895
10.5 | 0.9705 | 0.08148 | -0.0257 | 11.9109
11 | 0.9497 | 0.09536 | -0.0341 | 9.9591
11.5 | 0.9301 | 0.10972 | -0.0431 | 8.477
12 | 0.9186 | 0.12332 | -0.0516 | 7.4489
12.5 | 0.9109 | 0.13716 | -0.06 | 6.6411

## 113. Re 12M Mach 0.00 (1)
BIGFOIL.COM POLAR EXPORT
HN-1038
HN-1038 |  |  |  | Cl Max: | 1.006 | at alpha= | 8.5 | deg
JavaFoil+Calcfoil stall+Eppler ext transition |  |  |  | L/D Max: | 147.53 | at alpha= | 7.5 | deg
Re: | 12000000 |  |  | Cd Min: | 0.0058 | at alpha= | 2.5 | deg
Mach: | 0 |  |  | Cl=0 at alpha= | -2.0603 | deg
|  |  |  | @ Cl=0.1, Cd= | 0.0068761
|  |  |  | @ Cl=0.4, Cd= | 0.0059236
|  |  |  | @ Cl=0.6, Cd= | 0.0058063
alpha (deg) | Cl | Cd | Cm | Cl/Cd
-14.5 | -0.355 | 0.09658 | -0.022 | -3.674
-14 | -0.375 | 0.09159 | -0.022 | -4.093
-13.5 | -0.395 | 0.08687 | -0.022 | -4.546
-13 | -0.415 | 0.08229 | -0.022 | -5.04
-12.5 | -0.434 | 0.07821 | -0.022 | -5.544
-12 | -0.452 | 0.07312 | -0.023 | -6.179
-11.5 | -0.469 | 0.06772 | -0.024 | -6.921
-11 | -0.485 | 0.06099 | -0.026 | -7.95
-10.5 | -0.5 | 0.05286 | -0.029 | -9.467
-10 | -0.572 | 0.01554 | -0.04 | -36.835
-9.5 | -0.611 | 0.00896 | -0.043 | -68.206
-9 | -0.607 | 0.00808 | -0.044 | -75.125
-8.5 | -0.595 | 0.00823 | -0.044 | -72.329
-8 | -0.573 | 0.00783 | -0.044 | -73.116
-7.5 | -0.544 | 0.00757 | -0.045 | -71.78
-7 | -0.509 | 0.0073 | -0.045 | -69.755
-6.5 | -0.47 | 0.00711 | -0.045 | -66.141
-6 | -0.427 | 0.00691 | -0.045 | -61.745
-5.5 | -0.38 | 0.00698 | -0.046 | -54.412
-5 | -0.33 | 0.00728 | -0.046 | -45.29
-4.5 | -0.277 | 0.0071 | -0.046 | -38.989
-4 | -0.222 | 0.00695 | -0.047 | -31.978
-3.5 | -0.166 | 0.00675 | -0.047 | -24.602
-3 | -0.109 | 0.00753 | -0.047 | -14.46
-2.5 | -0.051 | 0.00787 | -0.048 | -6.486
-2 | 0.007 | 0.00745 | -0.048 | 0.954
-1.5 | 0.065 | 0.00706 | -0.048 | 9.27
-1 | 0.124 | 0.00675 | -0.049 | 18.337
-0.5 | 0.182 | 0.00649 | -0.049 | 28.045
0 | 0.24 | 0.00629 | -0.049 | 38.245
0.5 | 0.299 | 0.00611 | -0.049 | 48.917
1 | 0.357 | 0.00602 | -0.05 | 59.323
1.5 | 0.415 | 0.00589 | -0.05 | 70.473
2 | 0.473 | 0.00586 | -0.05 | 80.714
2.5 | 0.531 | 0.0058 | -0.051 | 91.486
3 | 0.588 | 0.0058 | -0.051 | 101.394
3.5 | 0.645 | 0.00583 | -0.051 | 110.554
4 | 0.7 | 0.00589 | -0.051 | 119.022
4.5 | 0.754 | 0.00583 | -0.052 | 129.312
5 | 0.806 | 0.00601 | -0.052 | 134.093
5.5 | 0.855 | 0.00614 | -0.052 | 139.341
6 | 0.899 | 0.00625 | -0.052 | 143.831
6.5 | 0.936 | 0.00643 | -0.053 | 145.594
7 | 0.966 | 0.00664 | -0.053 | 145.36
7.5 | 0.988 | 0.00669 | -0.053 | 147.53
8 | 1.001 | 0.00695 | -0.054 | 144.072
8.5 | 1.006 | 0.00699 | -0.054 | 143.938
9 | 1.002 | 0.00721 | -0.054 | 138.964
9.5 | 0.989 | 0.00744 | -0.054 | 132.845
10 | 0.968 | 0.00781 | -0.055 | 123.994
10.5 | 0.941 | 0.00803 | -0.055 | 117.223
11 | 0.904 | 0.01285 | -0.055 | 70.323
11.5 | 0.862 | 0.01382 | -0.055 | 62.372
12 | 0.811 | 0.01564 | -0.054 | 51.833
12.5 | 0.754 | 0.01911 | -0.053 | 39.437
13 | 0.678 | 0.03185 | -0.05 | 21.295
13.5 | 0.617 | 0.04619 | -0.047 | 13.366

## 114. Re 12M Mach 0.00 (2)
BIGFOIL.COM POLAR EXPORT
HN-1038
HN-1038 |  |  |  | Cl Max: | 1.8272 | at alpha= | 18 | deg
XFOIL ncrit=9 |  |  |  | L/D Max: | 136.173 | at alpha= | 6.5 | deg
Re: | 12000000 |  |  | Cd Min: | 0.05401 | at alpha= | 20 | deg
Mach: | 0 |  |  | Cl=0 at alpha= | -2.0072 | deg
|  |  |  | @ Cl=0.1, Cd= | 0.0047562
|  |  |  | @ Cl=0.4, Cd= | 0.0048016
|  |  |  | @ Cl=0.6, Cd= | 0.0053613
alpha (deg) | Cl | Cd | Cm | Cl/Cd
-16 | -1.3201 | 0.03256 | -0.0642 | -40.5436
-15.5 | -1.3586 | 0.02602 | -0.0603 | -52.2137
-15 | -1.34 | 0.02314 | -0.0576 | -57.9084
-14.5 | -1.3119 | 0.02095 | -0.0551 | -62.6205
-14 | -1.28 | 0.0192 | -0.0526 | -66.6667
-13.5 | -1.2488 | 0.01726 | -0.0496 | -72.3523
-13 | -1.2097 | 0.01524 | -0.0481 | -79.3766
-12.5 | -1.1566 | 0.01379 | -0.049 | -83.8724
-12 | -1.1018 | 0.01256 | -0.0499 | -87.7229
-11.5 | -1.0461 | 0.01145 | -0.0508 | -91.3624
-11 | -0.9898 | 0.01037 | -0.0517 | -95.4484
-10 | -0.8732 | 0.00841 | -0.054 | -103.8288
-9.5 | -0.8177 | 0.00787 | -0.0543 | -103.9009
-9 | -0.7633 | 0.00744 | -0.0542 | -102.5941
-8.5 | -0.7079 | 0.00704 | -0.0543 | -100.554
-8 | -0.6551 | 0.00669 | -0.0537 | -97.9223
-7 | -0.5498 | 0.00603 | -0.0524 | -91.1774
-6.5 | -0.4957 | 0.00581 | -0.0521 | -85.3184
-6 | -0.441 | 0.00564 | -0.0518 | -78.1915
-5.5 | -0.3864 | 0.00543 | -0.0516 | -71.1602
-5 | -0.3312 | 0.0053 | -0.0514 | -62.4906
-4.5 | -0.276 | 0.00522 | -0.0513 | -52.8736
-4 | -0.2208 | 0.00511 | -0.0511 | -43.2094
-3.5 | -0.1654 | 0.00501 | -0.051 | -33.014
-3 | -0.11 | 0.00496 | -0.0509 | -22.1774
-2.5 | -0.0547 | 0.00487 | -0.0508 | -11.232
-2 | 0.0008 | 0.00482 | -0.0507 | 0.16598
-1.5 | 0.0559 | 0.00478 | -0.0506 | 11.6946
-1 | 0.1114 | 0.00475 | -0.0506 | 23.4526
-0.5 | 0.1667 | 0.00472 | -0.0505 | 35.3178
0 | 0.222 | 0.00472 | -0.0505 | 47.0339
0.5 | 0.2771 | 0.00472 | -0.0504 | 58.7076
1 | 0.3323 | 0.00477 | -0.0504 | 69.6646
1.5 | 0.3872 | 0.00479 | -0.0503 | 80.8351
2 | 0.4422 | 0.00484 | -0.0502 | 91.3636
2.5 | 0.4969 | 0.005 | -0.05 | 99.38
3 | 0.5517 | 0.00513 | -0.0499 | 107.5439
3.5 | 0.606 | 0.00539 | -0.0497 | 112.4304
4 | 0.6605 | 0.00559 | -0.0495 | 118.1574
4.5 | 0.7144 | 0.00587 | -0.0492 | 121.7036
5 | 0.7681 | 0.00612 | -0.0488 | 125.5065
5.5 | 0.8215 | 0.00637 | -0.0484 | 128.9639
6 | 0.8711 | 0.0065 | -0.0471 | 134.0154
6.5 | 0.9287 | 0.00682 | -0.0476 | 136.173
7 | 0.9814 | 0.00728 | -0.0471 | 134.8077
7.5 | 1.0344 | 0.00768 | -0.0467 | 134.6875
8.5 | 1.1377 | 0.00879 | -0.0454 | 129.4312
9 | 1.1888 | 0.00936 | -0.0448 | 127.0085
9.5 | 1.2391 | 0.00998 | -0.044 | 124.1583
10 | 1.289 | 0.01062 | -0.0432 | 121.3748
10.5 | 1.3381 | 0.01129 | -0.0423 | 118.5208
11 | 1.3871 | 0.01192 | -0.0415 | 116.3674
11.5 | 1.4338 | 0.01277 | -0.0403 | 112.2788
12 | 1.481 | 0.01348 | -0.0392 | 109.8665
12.5 | 1.5272 | 0.01421 | -0.0381 | 107.4736
13 | 1.5715 | 0.01508 | -0.0367 | 104.2109
13.5 | 1.6156 | 0.01586 | -0.0353 | 101.8663
14 | 1.6579 | 0.01671 | -0.0337 | 99.216
14.5 | 1.6968 | 0.01776 | -0.0316 | 95.5405
15 | 1.733 | 0.01888 | -0.0291 | 91.7903
15.5 | 1.7681 | 0.01987 | -0.0266 | 88.9834
16 | 1.7944 | 0.02102 | -0.0226 | 85.3663
16.5 | 1.8055 | 0.02236 | -0.0162 | 80.7469
17 | 1.8159 | 0.02408 | -0.0108 | 75.4111
17.5 | 1.8237 | 0.02625 | -0.0061 | 69.4743
18 | 1.8272 | 0.02909 | -0.0022 | 62.812
18.5 | 1.8145 | 0.03384 | 0.0011 | 53.62
19 | 1.8091 | 0.03877 | 0.0021 | 46.6624
19.5 | 1.7986 | 0.04512 | 0.0014 | 39.8626
20 | 1.7767 | 0.05401 | -0.0016 | 32.8958

## 115. Re 12M Mach 0.10 (1)
BIGFOIL.COM POLAR EXPORT
HN-1038
HN-1038 |  |  |  | Cl Max: | 1 | at alpha= | 8.5 | deg
JavaFoil+Calcfoil stall+Eppler ext transition |  |  |  | L/D Max: | 146.885 | at alpha= | 7 | deg
Re: | 12000000 |  |  | Cd Min: | 0.00581 | at alpha= | 2.5 | deg
Mach: | 0.1 |  |  | Cl=0 at alpha= | -2.0603 | deg
|  |  |  | @ Cl=0.1, Cd= | 0.0068883
|  |  |  | @ Cl=0.4, Cd= | 0.0059352
|  |  |  | @ Cl=0.6, Cd= | 0.06179
alpha (deg) | Cl | Cd | Cm | Cl/Cd
-14 | -0.338 | 0.09247 | -0.022 | -3.653
-13.5 | -0.361 | 0.08756 | -0.022 | -4.117
-13 | -0.383 | 0.08292 | -0.022 | -4.622
-12.5 | -0.405 | 0.07883 | -0.022 | -5.14
-12 | -0.427 | 0.07357 | -0.023 | -5.801
-11.5 | -0.446 | 0.06898 | -0.024 | -6.473
-11 | -0.464 | 0.06358 | -0.025 | -7.305
-10.5 | -0.481 | 0.05688 | -0.027 | -8.459
-10 | -0.516 | 0.03553 | -0.034 | -14.519
-9.5 | -0.596 | 0.00939 | -0.043 | -63.507
-9 | -0.6 | 0.0082 | -0.044 | -73.236
-8.5 | -0.591 | 0.00829 | -0.044 | -71.309
-8 | -0.57 | 0.00795 | -0.044 | -71.779
-7.5 | -0.543 | 0.00763 | -0.045 | -71.104
-7 | -0.509 | 0.00736 | -0.045 | -69.208
-6.5 | -0.471 | 0.00713 | -0.045 | -66.015
-6 | -0.428 | 0.00694 | -0.046 | -61.634
-5.5 | -0.381 | 0.00703 | -0.046 | -54.201
-5 | -0.331 | 0.0073 | -0.046 | -45.358
-4.5 | -0.278 | 0.00713 | -0.047 | -38.994
-4 | -0.223 | 0.00694 | -0.047 | -32.178
-3.5 | -0.167 | 0.00679 | -0.047 | -24.58
-3 | -0.109 | 0.00759 | -0.048 | -14.414
-2.5 | -0.051 | 0.00788 | -0.048 | -6.509
-2 | 0.007 | 0.00746 | -0.048 | 0.957
-1.5 | 0.066 | 0.00707 | -0.048 | 9.301
-1 | 0.124 | 0.00676 | -0.049 | 18.397
-0.5 | 0.183 | 0.0065 | -0.049 | 28.141
0 | 0.242 | 0.0063 | -0.049 | 38.372
0.5 | 0.3 | 0.00611 | -0.05 | 49.088
1 | 0.359 | 0.00602 | -0.05 | 59.536
1.5 | 0.417 | 0.0059 | -0.05 | 70.715
2 | 0.475 | 0.00587 | -0.051 | 80.987
2.5 | 0.533 | 0.00581 | -0.051 | 91.775
3 | 0.591 | 0.00581 | -0.051 | 101.673
3.5 | 0.648 | 0.00585 | -0.051 | 110.831
4 | 0.704 | 0.0059 | -0.052 | 119.311
4.5 | 0.758 | 0.00585 | -0.052 | 129.553
5 | 0.809 | 0.00603 | -0.052 | 134.336
5.5 | 0.858 | 0.00616 | -0.052 | 139.418
6 | 0.902 | 0.00627 | -0.053 | 143.82
6.5 | 0.939 | 0.00655 | -0.053 | 143.359
7 | 0.967 | 0.00658 | -0.053 | 146.885
7.5 | 0.988 | 0.00673 | -0.054 | 146.629
8 | 0.999 | 0.007 | -0.054 | 142.7
8.5 | 1 | 0.00705 | -0.054 | 141.852
9 | 0.992 | 0.00728 | -0.054 | 136.179
9.5 | 0.975 | 0.00753 | -0.055 | 129.381
10 | 0.949 | 0.00794 | -0.055 | 119.566
10.5 | 0.915 | 0.0115 | -0.055 | 79.556
11 | 0.872 | 0.01314 | -0.055 | 66.327
11.5 | 0.821 | 0.01448 | -0.055 | 56.688
12 | 0.764 | 0.01652 | -0.054 | 46.282
12.5 | 0.689 | 0.02493 | -0.051 | 27.625
13 | 0.611 | 0.04267 | -0.047 | 14.324
13.5 | 0.548 | 0.06179 | -0.043 | 8.87

## 116. Re 12M Mach 0.10 (2)
BIGFOIL.COM POLAR EXPORT
HN-1038
HN-1038 |  |  |  | Cl Max: | 1.7959 | at alpha= | 17.5 | deg
XFOIL ncrit=9 |  |  |  | L/D Max: | 136.012 | at alpha= | 6.5 | deg
Re: | 12000000 |  |  | Cd Min: | 0.07814 | at alpha= | 20 | deg
Mach: | 0.1 |  |  | Cl=0 at alpha= | -2.0063 | deg
|  |  |  | @ Cl=0.1, Cd= | 0.0047564
|  |  |  | @ Cl=0.4, Cd= | 0.0048097
|  |  |  | @ Cl=0.6, Cd= | 0.0053552
alpha (deg) | Cl | Cd | Cm | Cl/Cd
-15 | -1.2069 | 0.03732 | -0.0616 | -32.3392
-14.5 | -1.2309 | 0.03113 | -0.0625 | -39.5406
-14 | -1.2217 | 0.02763 | -0.0598 | -44.2164
-13.5 | -1.2198 | 0.02261 | -0.0559 | -53.9496
-13 | -1.2074 | 0.01853 | -0.0512 | -65.1592
-12.5 | -1.162 | 0.01609 | -0.0511 | -72.2188
-12 | -1.1092 | 0.01415 | -0.0518 | -78.3887
-11.5 | -1.0544 | 0.01253 | -0.0525 | -84.15
-11 | -0.9987 | 0.01103 | -0.0532 | -90.544
-9.5 | -0.8248 | 0.00804 | -0.0554 | -102.5871
-9 | -0.77 | 0.00754 | -0.0551 | -102.122
-8.5 | -0.7138 | 0.00712 | -0.0552 | -100.2528
-8 | -0.6604 | 0.00676 | -0.0545 | -97.6923
-7 | -0.5539 | 0.0061 | -0.053 | -90.8033
-6.5 | -0.4994 | 0.00584 | -0.0526 | -85.5137
-5.5 | -0.3891 | 0.00546 | -0.052 | -71.2637
-5 | -0.3335 | 0.00531 | -0.0518 | -62.806
-4.5 | -0.2779 | 0.00523 | -0.0516 | -53.1358
-4 | -0.2223 | 0.00511 | -0.0515 | -43.5029
-3.5 | -0.1665 | 0.00502 | -0.0513 | -33.1673
-3 | -0.1108 | 0.00496 | -0.0512 | -22.3387
-2.5 | -0.0551 | 0.00487 | -0.0511 | -11.3142
-2 | 0.0007 | 0.00483 | -0.051 | 0.14493
-1.5 | 0.0562 | 0.00478 | -0.0509 | 11.7573
-1 | 0.1119 | 0.00475 | -0.0508 | 23.5579
-0.5 | 0.1675 | 0.00472 | -0.0508 | 35.4873
0 | 0.2231 | 0.00472 | -0.0507 | 47.2669
0.5 | 0.2785 | 0.00472 | -0.0506 | 59.0042
1 | 0.3341 | 0.00477 | -0.0506 | 70.0419
1.5 | 0.3893 | 0.0048 | -0.0505 | 81.1042
2 | 0.4446 | 0.00485 | -0.0504 | 91.6701
2.5 | 0.4996 | 0.005 | -0.0502 | 99.92
3 | 0.5548 | 0.00514 | -0.0501 | 107.9377
3.5 | 0.6094 | 0.0054 | -0.0498 | 112.8519
4 | 0.6643 | 0.0056 | -0.0496 | 118.625
4.5 | 0.7186 | 0.00588 | -0.0493 | 122.2109
5 | 0.7726 | 0.00615 | -0.0489 | 125.626
5.5 | 0.8264 | 0.00639 | -0.0484 | 129.3271
6 | 0.8763 | 0.00654 | -0.047 | 133.9908
6.5 | 0.9344 | 0.00687 | -0.0475 | 136.0116
7 | 0.9877 | 0.00733 | -0.047 | 134.7476
7.5 | 1.0408 | 0.0078 | -0.0464 | 133.4359
8 | 1.0935 | 0.0083 | -0.0458 | 131.747
8.5 | 1.1452 | 0.00891 | -0.045 | 128.5297
9.5 | 1.2475 | 0.01016 | -0.0433 | 122.7854
10 | 1.2977 | 0.01084 | -0.0423 | 119.714
10.5 | 1.3472 | 0.01156 | -0.0413 | 116.5398
11 | 1.3967 | 0.01223 | -0.0402 | 114.2028
11.5 | 1.4435 | 0.01315 | -0.0388 | 109.7719
12 | 1.491 | 0.01391 | -0.0376 | 107.1891
12.5 | 1.5376 | 0.0147 | -0.0362 | 104.5986
13 | 1.5818 | 0.01565 | -0.0344 | 101.0735
13.5 | 1.6258 | 0.0165 | -0.0327 | 98.5333
14 | 1.6675 | 0.01746 | -0.0307 | 95.504
14.5 | 1.705 | 0.01865 | -0.0281 | 91.4209
15 | 1.7386 | 0.01995 | -0.025 | 87.1479
15.5 | 1.7692 | 0.02109 | -0.0215 | 83.8881
16 | 1.7818 | 0.0224 | -0.0149 | 79.5446
16.5 | 1.7905 | 0.02424 | -0.0089 | 73.8655
17 | 1.7948 | 0.0267 | -0.0037 | 67.221
17.5 | 1.7959 | 0.02985 | 0.0004 | 60.1642
18 | 1.7893 | 0.03425 | 0.0032 | 52.2423
18.5 | 1.7668 | 0.04123 | 0.0039 | 42.8523
19 | 1.7484 | 0.04915 | 0.002 | 35.5727
19.5 | 1.7128 | 0.06093 | -0.0035 | 28.1109
20 | 1.6562 | 0.07814 | -0.0136 | 21.1953

## 117. Re 12M Mach 0.25 (1)
BIGFOIL.COM POLAR EXPORT
HN-1038
HN-1038 |  |  |  | Cl Max: | 0.978 | at alpha= | 7.5 | deg
JavaFoil+Calcfoil stall+Eppler ext transition |  |  |  | L/D Max: | 143.175 | at alpha= | 6 | deg
Re: | 12000000 |  |  | Cd Min: | 0.00587 | at alpha= | 2.5 | deg
Mach: | 0.25 |  |  | Cl=0 at alpha= | -2.0583 | deg
|  |  |  | @ Cl=0.1, Cd= | 0.0069793
|  |  |  | @ Cl=0.4, Cd= | 0.07455
|  |  |  | @ Cl=0.6, Cd= | 0.07455
alpha (deg) | Cl | Cd | Cm | Cl/Cd
-13.5 | -0.065 | 0.08829 | -0.023 | -0.731
-13 | -0.062 | 0.08622 | -0.022 | -0.715
-12.5 | -0.089 | 0.08123 | -0.023 | -1.099
-12 | -0.185 | 0.07719 | -0.023 | -2.392
-11.5 | -0.246 | 0.07293 | -0.023 | -3.371
-11 | -0.299 | 0.06867 | -0.023 | -4.353
-10.5 | -0.346 | 0.06401 | -0.024 | -5.401
-10 | -0.386 | 0.0586 | -0.025 | -6.585
-9.5 | -0.418 | 0.05357 | -0.027 | -7.804
-9 | -0.451 | 0.04139 | -0.032 | -10.894
-8.5 | -0.551 | 0.00792 | -0.045 | -69.531
-8 | -0.546 | 0.00833 | -0.046 | -65.563
-7.5 | -0.53 | 0.00794 | -0.046 | -66.728
-7 | -0.505 | 0.00761 | -0.046 | -66.342
-6.5 | -0.472 | 0.00731 | -0.047 | -64.578
-6 | -0.432 | 0.0071 | -0.047 | -60.953
-5.5 | -0.387 | 0.00716 | -0.047 | -54.071
-5 | -0.338 | 0.00695 | -0.048 | -48.616
-4.5 | -0.285 | 0.00721 | -0.048 | -39.48
-4 | -0.229 | 0.00704 | -0.048 | -32.503
-3.5 | -0.171 | 0.00686 | -0.049 | -24.951
-3 | -0.112 | 0.00763 | -0.049 | -14.724
-2.5 | -0.053 | 0.00733 | -0.049 | -7.184
-2 | 0.007 | 0.00755 | -0.049 | 0.971
-1.5 | 0.068 | 0.00715 | -0.05 | 9.441
-1 | 0.128 | 0.00683 | -0.05 | 18.71
-0.5 | 0.188 | 0.00657 | -0.05 | 28.644
0 | 0.248 | 0.00635 | -0.051 | 39.073
0.5 | 0.308 | 0.00617 | -0.051 | 49.994
1 | 0.368 | 0.00608 | -0.051 | 60.647
1.5 | 0.428 | 0.00595 | -0.052 | 71.982
2 | 0.488 | 0.00592 | -0.052 | 82.444
2.5 | 0.548 | 0.00587 | -0.052 | 93.302
3 | 0.607 | 0.00588 | -0.053 | 103.166
3.5 | 0.665 | 0.00592 | -0.053 | 112.315
4 | 0.723 | 0.00598 | -0.053 | 120.881
4.5 | 0.777 | 0.006 | -0.053 | 129.568
5 | 0.829 | 0.00633 | -0.054 | 131.011
5.5 | 0.878 | 0.00629 | -0.054 | 139.61
6 | 0.92 | 0.00642 | -0.054 | 143.175
6.5 | 0.951 | 0.00664 | -0.054 | 143.162
7 | 0.971 | 0.00691 | -0.055 | 140.622
7.5 | 0.978 | 0.0071 | -0.055 | 137.722
8 | 0.971 | 0.00734 | -0.055 | 132.246
8.5 | 0.947 | 0.00751 | -0.056 | 126.079
9 | 0.907 | 0.00775 | -0.056 | 117.045
9.5 | 0.85 | 0.00813 | -0.056 | 104.568
10 | 0.775 | 0.01296 | -0.056 | 59.797
10.5 | 0.685 | 0.01406 | -0.056 | 48.701
11 | 0.572 | 0.01838 | -0.054 | 31.118
11.5 | 0.434 | 0.04151 | -0.047 | 10.456
12 | 0.32 | 0.06459 | -0.04 | 4.95
12.5 | 0.207 | 0.07455 | -0.037 | 2.782

## 118. Re 12M Mach 0.25 (2)
BIGFOIL.COM POLAR EXPORT
HN-1038
HN-1038 |  |  |  | Cl Max: | 1.5227 | at alpha= | 12.5 | deg
XFOIL ncrit=9 |  |  |  | L/D Max: | 135.35 | at alpha= | 6.5 | deg
Re: | 12000000 |  |  | Cd Min: | 0.18282 | at alpha= | -15.5 | deg
Mach: | 0.25 |  |  | Cl=0 at alpha= | -2.0026 | deg
|  |  |  | @ Cl=0.1, Cd= | 0.0047752
|  |  |  | @ Cl=0.4, Cd= | 0.0048294
|  |  |  | @ Cl=0.6, Cd= | 0.0053198
alpha (deg) | Cl | Cd | Cm | Cl/Cd
-15.5 | -0.6364 | 0.18282 | 0.0235 | -3.481
-15 | -0.6211 | 0.17646 | 0.0205 | -3.5198
-14.5 | -0.6061 | 0.17011 | 0.0175 | -3.563
-14 | -0.6323 | 0.14878 | 0.0106 | -4.2499
-13.5 | -0.6558 | 0.13203 | 0.0036 | -4.9671
-13 | -0.7433 | 0.10329 | -0.0112 | -7.1962
-12.5 | -0.7594 | 0.09184 | -0.0177 | -8.2687
-12 | -0.8461 | 0.06742 | -0.0354 | -12.5497
-11.5 | -0.8606 | 0.04905 | -0.0527 | -17.5454
-11 | -0.9584 | 0.03298 | -0.058 | -29.06
-10.5 | -0.9711 | 0.01746 | -0.062 | -55.6186
-10 | -0.9221 | 0.01247 | -0.0625 | -73.9455
-9 | -0.8068 | 0.00872 | -0.0612 | -92.5229
-8.5 | -0.7469 | 0.00777 | -0.0606 | -96.1261
-8 | -0.6906 | 0.00719 | -0.0591 | -96.0501
-7.5 | -0.634 | 0.00678 | -0.0579 | -93.5103
-7 | -0.5773 | 0.00644 | -0.0567 | -89.6429
-6.5 | -0.52 | 0.00608 | -0.0558 | -85.5263
-6 | -0.4623 | 0.00578 | -0.0551 | -79.9827
-5 | -0.3465 | 0.00538 | -0.054 | -64.4052
-4 | -0.2307 | 0.00515 | -0.0533 | -44.7961
-3.5 | -0.1727 | 0.00504 | -0.053 | -34.2659
-3 | -0.115 | 0.00498 | -0.0528 | -23.0924
-2.5 | -0.0574 | 0.00489 | -0.0526 | -11.7382
-2 | 0.0003 | 0.00485 | -0.0524 | 0.061856
-1.5 | 0.0575 | 0.00479 | -0.0523 | 12.0042
-1 | 0.115 | 0.00477 | -0.0522 | 24.109
0 | 0.2296 | 0.00473 | -0.052 | 48.5412
0.5 | 0.2867 | 0.00473 | -0.0519 | 60.6131
1 | 0.3439 | 0.00478 | -0.0518 | 71.9456
1.5 | 0.4007 | 0.00483 | -0.0516 | 82.9607
2 | 0.458 | 0.00487 | -0.0515 | 94.0452
2.5 | 0.5148 | 0.00503 | -0.0513 | 102.3459
3 | 0.5717 | 0.00519 | -0.051 | 110.1541
3.5 | 0.6284 | 0.00545 | -0.0507 | 115.3028
4 | 0.6853 | 0.00566 | -0.0503 | 121.0777
4.5 | 0.7417 | 0.00596 | -0.0498 | 124.4463
5 | 0.7978 | 0.00627 | -0.0491 | 127.2408
5.5 | 0.854 | 0.00652 | -0.0484 | 130.9816
6 | 0.9052 | 0.00669 | -0.0465 | 135.3064
6.5 | 0.9664 | 0.00714 | -0.0468 | 135.3501
7 | 1.0226 | 0.00761 | -0.0459 | 134.3758
7.5 | 1.0784 | 0.00816 | -0.0448 | 132.1569
8 | 1.1335 | 0.0088 | -0.0436 | 128.8068
8.5 | 1.1867 | 0.00968 | -0.0419 | 122.593
9 | 1.2398 | 0.01054 | -0.0402 | 117.6281
9.5 | 1.2915 | 0.01158 | -0.0382 | 111.5285
10 | 1.3423 | 0.01267 | -0.036 | 105.9432
10.5 | 1.3911 | 0.01394 | -0.0335 | 99.792
11 | 1.4388 | 0.01526 | -0.0308 | 94.2857
11.5 | 1.4765 | 0.01748 | -0.0268 | 84.468
12 | 1.5091 | 0.01989 | -0.0222 | 75.8723
12.5 | 1.5227 | 0.02337 | -0.0157 | 65.1562
13 | 1.4977 | 0.02725 | -0.0043 | 54.9615
13.5 | 1.4714 | 0.03196 | 0.0032 | 46.0388
14 | 1.4397 | 0.0388 | 0.0062 | 37.1057
14.5 | 1.3949 | 0.04995 | 0.0025 | 27.9259
15 | 1.3574 | 0.06399 | -0.0064 | 21.2127
15.5 | 1.3311 | 0.07845 | -0.016 | 16.9675
16 | 1.2941 | 0.0956 | -0.0268 | 13.5366
16.5 | 1.2485 | 0.11454 | -0.0384 | 10.9001
17 | 1.1876 | 0.13738 | -0.053 | 8.6446
17.5 | 1.1298 | 0.1614 | -0.0687 | 7

## 119. Re 12M Mach 0.50 (1)
BIGFOIL.COM POLAR EXPORT
HN-1038
HN-1038 |  |  |  | Cl Max: | 1.194 | at alpha= | 20 | deg
JavaFoil+Calcfoil stall+Eppler ext transition |  |  |  | L/D Max: | 133.458 | at alpha= | 5.5 | deg
Re: | 12000000 |  |  | Cd Min: | 0.00617 | at alpha= | 2.5 | deg
Mach: | 0.5 |  |  | Cl=0 at alpha= | -2.0597 | deg
|  |  |  | @ Cl=0.1, Cd= | 0.0073766
|  |  |  | @ Cl=0.4, Cd= | 0.0063279
|  |  |  | @ Cl=0.6, Cd= | 0.0061718
alpha (deg) | Cl | Cd | Cm | Cl/Cd
-20 | -0.943 | 0.15362 | -0.026 | -6.135
-19.5 | -0.921 | 0.13728 | -0.027 | -6.706
-19 | -0.893 | 0.13279 | -0.027 | -6.728
-18.5 | -0.865 | 0.13075 | -0.026 | -6.614
-18 | -0.837 | 0.12733 | -0.026 | -6.575
-17.5 | -0.812 | 0.12006 | -0.026 | -6.765
-17 | -0.789 | 0.12141 | -0.027 | -6.497
-16.5 | -0.763 | 0.11501 | -0.027 | -6.633
-16 | -0.735 | 0.11082 | -0.026 | -6.634
-15.5 | -0.711 | 0.10284 | -0.027 | -6.913
-15 | -0.687 | 0.09509 | -0.028 | -7.222
-14.5 | -0.658 | 0.10269 | -0.026 | -6.403
-14 | -0.632 | 0.09527 | -0.026 | -6.633
-13.5 | -0.608 | 0.08587 | -0.028 | -7.084
-13 | -0.586 | 0.07693 | -0.029 | -7.612
-12.5 | -0.567 | 0.06534 | -0.033 | -8.676
-12 | -0.527 | 0.08214 | -0.025 | -6.411
-11.5 | -0.503 | 0.07141 | -0.028 | -7.046
-11 | -0.483 | 0.06077 | -0.032 | -7.945
-10.5 | -0.475 | 0.04114 | -0.038 | -11.556
-10 | -0.421 | 0.06695 | -0.025 | -6.293
-9.5 | -0.398 | 0.05717 | -0.029 | -6.963
-9 | -0.387 | 0.03945 | -0.038 | -9.81
-8.5 | -0.421 | 0.00964 | -0.05 | -43.691
-8 | -0.317 | 0.04982 | -0.028 | -6.372
-7.5 | -0.295 | 0.04264 | -0.032 | -6.909
-7 | -0.326 | 0.00813 | -0.052 | -40.17
-6.5 | -0.245 | 0.03409 | -0.036 | -7.185
-6 | -0.261 | 0.00805 | -0.052 | -32.4
-5.5 | -0.371 | 0.00767 | -0.053 | -48.331
-5 | -0.353 | 0.00731 | -0.053 | -48.332
-4.5 | -0.308 | 0.00729 | -0.054 | -42.251
-4 | -0.252 | 0.00749 | -0.054 | -33.656
-3.5 | -0.19 | 0.00725 | -0.054 | -26.204
-3 | -0.125 | 0.0071 | -0.055 | -17.623
-2.5 | -0.059 | 0.00758 | -0.055 | -7.75
-2 | 0.008 | 0.00793 | -0.055 | 1.032
-1.5 | 0.075 | 0.00752 | -0.056 | 10.036
-1 | 0.143 | 0.00713 | -0.056 | 20.033
-0.5 | 0.21 | 0.00686 | -0.056 | 30.663
0 | 0.277 | 0.00659 | -0.057 | 42.077
0.5 | 0.345 | 0.00641 | -0.057 | 53.733
1 | 0.412 | 0.00631 | -0.057 | 65.248
1.5 | 0.479 | 0.00621 | -0.058 | 77.06
2 | 0.545 | 0.00618 | -0.058 | 88.28
2.5 | 0.612 | 0.00617 | -0.058 | 99.121
3 | 0.678 | 0.00622 | -0.059 | 108.918
3.5 | 0.742 | 0.00631 | -0.059 | 117.604
4 | 0.803 | 0.00639 | -0.059 | 125.615
4.5 | 0.859 | 0.00669 | -0.06 | 128.426
5 | 0.907 | 0.00695 | -0.06 | 130.474
5.5 | 0.94 | 0.00705 | -0.06 | 133.458
6 | 0.933 | 0.00736 | -0.061 | 126.795
6.5 | 0.572 | 0.00814 | -0.061 | 70.329
7 | 0.606 | 0.00818 | -0.061 | 74.015
7.5 | 0.637 | 0.01137 | -0.061 | 56.037
8 | 0.671 | 0.01137 | -0.062 | 59.016
8.5 | 0.626 | 0.02976 | -0.053 | 21.03
9 | 0.734 | 0.0137 | -0.062 | 53.595
9.5 | 0.736 | 0.01874 | -0.06 | 39.291
10 | 0.652 | 0.06801 | -0.034 | 9.58
10.5 | 0.804 | 0.01881 | -0.06 | 42.738
11 | 0.739 | 0.05369 | -0.048 | 13.762
11.5 | 0.735 | 0.07798 | -0.037 | 9.427
12 | 0.817 | 0.04708 | -0.052 | 17.349
12.5 | 0.802 | 0.07463 | -0.043 | 10.741
13 | 0.822 | 0.08521 | -0.04 | 9.643
13.5 | 0.859 | 0.07785 | -0.044 | 11.035
14 | 0.871 | 0.09345 | -0.039 | 9.321
14.5 | 0.903 | 0.09601 | -0.041 | 9.408
15 | 0.934 | 0.0993 | -0.043 | 9.407
15.5 | 0.948 | 0.10754 | -0.038 | 8.817
16 | 0.981 | 0.10893 | -0.041 | 9.005
16.5 | 1.017 | 0.1074 | -0.044 | 9.472
17 | 1.049 | 0.11043 | -0.046 | 9.495
17.5 | 1.066 | 0.12531 | -0.044 | 8.509
18 | 1.085 | 0.14319 | -0.041 | 7.576
18.5 | 1.113 | 0.14729 | -0.042 | 7.558
19 | 1.143 | 0.15025 | -0.043 | 7.605
19.5 | 1.169 | 0.16316 | -0.044 | 7.164
20 | 1.194 | 0.17542 | -0.043 | 6.805

## 120. Re 12M Mach 0.50 (2)
BIGFOIL.COM POLAR EXPORT
HN-1038
HN-1038 |  |  |  | Cl Max: | 1.1659 | at alpha= | 7.5 | deg
XFOIL ncrit=9 |  |  |  | L/D Max: | 137.428 | at alpha= | 6 | deg
Re: | 12000000 |  |  | Cd Min: | 0.27676 | at alpha= | -20 | deg
Mach: | 0.5 |  |  | Cl=0 at alpha= | -1.9824 | deg
|  |  |  | @ Cl=0.1, Cd= | 0.004843
|  |  |  | @ Cl=0.4, Cd= | 0.0048757
|  |  |  | @ Cl=0.6, Cd= | 0.0052501
alpha (deg) | Cl | Cd | Cm | Cl/Cd
-20 | -0.8326 | 0.27676 | 0.0673 | -3.0084
-19.5 | -0.8113 | 0.2685 | 0.0625 | -3.0216
-19 | -0.7903 | 0.26002 | 0.0578 | -3.0394
-18.5 | -0.7692 | 0.25154 | 0.0532 | -3.058
-18 | -0.7484 | 0.24295 | 0.0487 | -3.0805
-17.5 | -0.5575 | 0.20191 | 0.0373 | -2.7611
-17 | -0.7089 | 0.2259 | 0.0399 | -3.1381
-16.5 | -0.6901 | 0.21669 | 0.0356 | -3.1847
-16 | -0.6714 | 0.20777 | 0.0314 | -3.2315
-15.5 | -0.6533 | 0.19881 | 0.0273 | -3.2861
-15 | -0.4888 | 0.16496 | 0.0156 | -2.9631
-14.5 | -0.6193 | 0.18137 | 0.0196 | -3.4146
-14 | -0.5992 | 0.17518 | 0.0163 | -3.4205
-13.5 | -0.5828 | 0.167 | 0.0128 | -3.4898
-13 | -0.5697 | 0.158 | 0.0092 | -3.6057
-12.5 | -0.5563 | 0.1496 | 0.0059 | -3.7186
-12 | -0.5441 | 0.14111 | 0.0026 | -3.8559
-11.5 | -0.5354 | 0.132 | -0.0009 | -4.0561
-11 | -0.5339 | 0.12138 | -0.0049 | -4.3986
-10.5 | -0.5318 | 0.11158 | -0.0089 | -4.7661
-10 | -0.5347 | 0.10118 | -0.0134 | -5.2846
-9.5 | -0.5355 | 0.09185 | -0.0176 | -5.8302
-9 | -0.5419 | 0.08207 | -0.0224 | -6.6029
-8.5 | -0.5488 | 0.07316 | -0.0266 | -7.5014
-8 | -0.5525 | 0.06248 | -0.0358 | -8.8428
-7.5 | -0.5477 | 0.049 | -0.0564 | -11.1776
-7 | -0.5256 | 0.03283 | -0.0769 | -16.0097
-6.5 | -0.5279 | 0.02188 | -0.0776 | -24.1271
-6 | -0.5202 | 0.01232 | -0.0732 | -42.224
-5.5 | -0.4753 | 0.00718 | -0.0684 | -66.1978
-5 | -0.4084 | 0.00595 | -0.0653 | -68.6387
-4.5 | -0.3387 | 0.00558 | -0.0634 | -60.6989
-4 | -0.2699 | 0.0054 | -0.062 | -49.9815
-3.5 | -0.202 | 0.00523 | -0.0609 | -38.6233
-3 | -0.1347 | 0.0051 | -0.0601 | -26.4118
-2.5 | -0.0683 | 0.00502 | -0.0594 | -13.6056
-2 | -0.0023 | 0.00493 | -0.0588 | -0.46653
-1.5 | 0.0631 | 0.00486 | -0.0584 | 12.9835
-1 | 0.1281 | 0.00483 | -0.058 | 26.5217
-0.5 | 0.1932 | 0.00478 | -0.0578 | 40.4184
0 | 0.2579 | 0.0048 | -0.0575 | 53.7292
0.5 | 0.3225 | 0.00481 | -0.0572 | 67.0478
1 | 0.3874 | 0.00486 | -0.0569 | 79.7119
1.5 | 0.4517 | 0.00494 | -0.0565 | 91.4372
2 | 0.517 | 0.00502 | -0.0561 | 102.988
2.5 | 0.5821 | 0.00519 | -0.0555 | 112.158
3 | 0.6476 | 0.00541 | -0.0547 | 119.7043
3.5 | 0.7131 | 0.00573 | -0.0537 | 124.4503
4 | 0.7795 | 0.00602 | -0.0525 | 129.485
4.5 | 0.8453 | 0.00645 | -0.0508 | 131.0543
5 | 0.9123 | 0.00682 | -0.049 | 133.7683
5.5 | 0.9791 | 0.00724 | -0.0466 | 135.2348
6 | 1.0472 | 0.00762 | -0.0436 | 137.4278
6.5 | 1.1131 | 0.00873 | -0.0394 | 127.5029
7 | 1.1573 | 0.01204 | -0.0314 | 96.1213
7.5 | 1.1659 | 0.01851 | -0.0209 | 62.9876
8 | 1.1461 | 0.02583 | -0.0104 | 44.3709
8.5 | 1.1024 | 0.03142 | 0.0011 | 35.0859
9 | 1.0627 | 0.03881 | 0.0041 | 27.3821
9.5 | 1.0217 | 0.05058 | -0.0029 | 20.1997
10 | 0.9984 | 0.06509 | -0.015 | 15.3388
10.5 | 0.9747 | 0.08066 | -0.025 | 12.0841
11 | 0.954 | 0.09445 | -0.0333 | 10.1006
11.5 | 0.9346 | 0.10872 | -0.0423 | 8.5964
12 | 0.9234 | 0.12222 | -0.0507 | 7.5552
12.5 | 0.9159 | 0.13593 | -0.0592 | 6.738

## 121. Re 14M Mach 0.00 (1)
BIGFOIL.COM POLAR EXPORT
HN-1038
HN-1038 |  |  |  | Cl Max: | 1.006 | at alpha= | 8.5 | deg
JavaFoil+Calcfoil stall+Eppler ext transition |  |  |  | L/D Max: | 150.421 | at alpha= | 7.5 | deg
Re: | 14000000 |  |  | Cd Min: | 0.0058 | at alpha= | 2.5 | deg
Mach: | 0 |  |  | Cl=0 at alpha= | -2.0603 | deg
|  |  |  | @ Cl=0.1, Cd= | 0.006888
|  |  |  | @ Cl=0.4, Cd= | 0.0059433
|  |  |  | @ Cl=0.6, Cd= | 0.0058179
alpha (deg) | Cl | Cd | Cm | Cl/Cd
-14.5 | -0.355 | 0.0955 | -0.022 | -3.719
-14 | -0.375 | 0.09093 | -0.022 | -4.125
-13.5 | -0.395 | 0.08614 | -0.022 | -4.587
-13 | -0.415 | 0.08156 | -0.023 | -5.089
-12.5 | -0.434 | 0.07715 | -0.023 | -5.627
-12 | -0.452 | 0.07242 | -0.023 | -6.245
-11.5 | -0.47 | 0.06628 | -0.025 | -7.089
-11 | -0.486 | 0.05966 | -0.027 | -8.149
-10.5 | -0.507 | 0.04732 | -0.031 | -10.722
-10 | -0.595 | 0.01057 | -0.042 | -56.289
-9.5 | -0.612 | 0.00803 | -0.043 | -76.179
-9 | -0.608 | 0.00792 | -0.044 | -76.668
-8.5 | -0.595 | 0.00809 | -0.044 | -73.576
-8 | -0.573 | 0.00777 | -0.044 | -73.759
-7.5 | -0.544 | 0.00745 | -0.045 | -72.946
-7 | -0.509 | 0.00724 | -0.045 | -70.339
-6.5 | -0.47 | 0.00704 | -0.045 | -66.818
-6 | -0.427 | 0.00682 | -0.045 | -62.621
-5.5 | -0.38 | 0.00693 | -0.046 | -54.814
-5 | -0.33 | 0.00721 | -0.046 | -45.693
-4.5 | -0.277 | 0.00705 | -0.046 | -39.28
-4 | -0.222 | 0.00689 | -0.047 | -32.255
-3.5 | -0.166 | 0.00675 | -0.047 | -24.62
-3 | -0.109 | 0.00751 | -0.047 | -14.493
-2.5 | -0.051 | 0.00784 | -0.048 | -6.505
-2 | 0.007 | 0.00743 | -0.048 | 0.955
-1.5 | 0.065 | 0.00706 | -0.048 | 9.261
-1 | 0.124 | 0.00677 | -0.049 | 18.279
-0.5 | 0.182 | 0.0065 | -0.049 | 27.998
0 | 0.24 | 0.00629 | -0.049 | 38.197
0.5 | 0.299 | 0.00613 | -0.049 | 48.698
1 | 0.357 | 0.00601 | -0.05 | 59.382
1.5 | 0.415 | 0.00592 | -0.05 | 70.07
2 | 0.473 | 0.00584 | -0.05 | 80.98
2.5 | 0.531 | 0.0058 | -0.051 | 91.417
3 | 0.588 | 0.00582 | -0.051 | 101.044
3.5 | 0.645 | 0.00581 | -0.051 | 111.028
4 | 0.7 | 0.00586 | -0.051 | 119.544
4.5 | 0.754 | 0.00583 | -0.052 | 129.297
5 | 0.806 | 0.00593 | -0.052 | 135.965
5.5 | 0.855 | 0.00603 | -0.052 | 141.67
6 | 0.899 | 0.00614 | -0.052 | 146.428
6.5 | 0.936 | 0.0063 | -0.053 | 148.461
7 | 0.966 | 0.00652 | -0.053 | 148.188
7.5 | 0.988 | 0.00657 | -0.053 | 150.421
8 | 1.001 | 0.00682 | -0.054 | 146.892
8.5 | 1.006 | 0.00686 | -0.054 | 146.707
9 | 1.002 | 0.00704 | -0.054 | 142.293
9.5 | 0.989 | 0.0073 | -0.054 | 135.362
10 | 0.968 | 0.00767 | -0.055 | 126.23
10.5 | 0.941 | 0.00788 | -0.055 | 119.479
11 | 0.905 | 0.01095 | -0.055 | 82.665
11.5 | 0.864 | 0.01333 | -0.055 | 64.811
12 | 0.815 | 0.01478 | -0.054 | 55.133
12.5 | 0.758 | 0.0178 | -0.053 | 42.599
13 | 0.686 | 0.02813 | -0.051 | 24.398
13.5 | 0.624 | 0.04127 | -0.048 | 15.129

## 122. Re 14M Mach 0.00 (2)
BIGFOIL.COM POLAR EXPORT
HN-1038
HN-1038 |  |  |  | Cl Max: | 1.8554 | at alpha= | 18 | deg
XFOIL ncrit=9 |  |  |  | L/D Max: | 138.999 | at alpha= | 6.5 | deg
Re: | 14000000 |  |  | Cd Min: | 0.04846 | at alpha= | 20 | deg
Mach: | 0 |  |  | Cl=0 at alpha= | -2.0027 | deg
|  |  |  | @ Cl=0.1, Cd= | 0.0047561
|  |  |  | @ Cl=0.4, Cd= | 0.0048312
|  |  |  | @ Cl=0.6, Cd= | 0.0053209
alpha (deg) | Cl | Cd | Cm | Cl/Cd
-17.5 | -1.4167 | 0.03756 | -0.0618 | -37.7183
-17 | -1.4396 | 0.02972 | -0.0663 | -48.4388
-16.5 | -1.3669 | 0.03243 | -0.0647 | -42.1492
-16 | -1.4313 | 0.02347 | -0.0598 | -60.9842
-15.5 | -1.4082 | 0.02092 | -0.0571 | -67.3136
-15 | -1.3761 | 0.01911 | -0.0548 | -72.0094
-14.5 | -1.3418 | 0.0176 | -0.0523 | -76.2386
-14 | -1.3051 | 0.01629 | -0.0499 | -80.1166
-13.5 | -1.2627 | 0.01493 | -0.0486 | -84.5747
-13 | -1.2103 | 0.01352 | -0.0493 | -89.5192
-12.5 | -1.1557 | 0.01243 | -0.0501 | -92.9767
-12 | -1.1002 | 0.01146 | -0.0509 | -96.0035
-11.5 | -1.044 | 0.01058 | -0.0517 | -98.6767
-11 | -0.9867 | 0.00973 | -0.0527 | -101.408
-10 | -0.8707 | 0.00818 | -0.0547 | -106.4425
-9.5 | -0.8189 | 0.00761 | -0.0541 | -107.6084
-9 | -0.7636 | 0.00718 | -0.0542 | -106.351
-8.5 | -0.711 | 0.00682 | -0.0537 | -104.2522
-8 | -0.6582 | 0.0065 | -0.0531 | -101.2615
-7 | -0.5518 | 0.00595 | -0.052 | -92.7395
-6.5 | -0.4975 | 0.00571 | -0.0517 | -87.1278
-6 | -0.4425 | 0.00555 | -0.0516 | -79.7297
-5.5 | -0.3877 | 0.00538 | -0.0514 | -72.0632
-5 | -0.3325 | 0.00525 | -0.0512 | -63.3333
-4.5 | -0.2771 | 0.00518 | -0.0511 | -53.4942
-4 | -0.2217 | 0.00506 | -0.051 | -43.8142
-3.5 | -0.1663 | 0.00498 | -0.0509 | -33.3936
-3 | -0.1109 | 0.00493 | -0.0508 | -22.4949
-2.5 | -0.0553 | 0.00485 | -0.0507 | -11.4021
-2 | 0.0003 | 0.00482 | -0.0507 | 0.062241
-1.5 | 0.0555 | 0.00478 | -0.0506 | 11.6109
-1 | 0.1113 | 0.00475 | -0.0506 | 23.4316
-0.5 | 0.1665 | 0.00472 | -0.0505 | 35.2754
0 | 0.2219 | 0.00473 | -0.0505 | 46.9133
0.5 | 0.2773 | 0.00476 | -0.0504 | 58.2563
1 | 0.3325 | 0.0048 | -0.0504 | 69.2708
1.5 | 0.3877 | 0.00482 | -0.0503 | 80.4357
2 | 0.4427 | 0.00487 | -0.0503 | 90.9035
2.5 | 0.4976 | 0.005 | -0.0501 | 99.52
3 | 0.5524 | 0.00512 | -0.05 | 107.8906
3.5 | 0.6069 | 0.00535 | -0.0498 | 113.4393
4 | 0.6617 | 0.00552 | -0.0497 | 119.8732
4.5 | 0.7157 | 0.0058 | -0.0494 | 123.3966
5 | 0.7696 | 0.00608 | -0.0491 | 126.5789
5.5 | 0.8235 | 0.0063 | -0.0488 | 130.7143
6 | 0.8767 | 0.00651 | -0.0483 | 134.6697
6.5 | 0.9299 | 0.00669 | -0.0478 | 138.9985
7 | 0.983 | 0.0071 | -0.0474 | 138.4507
7.5 | 1.0359 | 0.00751 | -0.047 | 137.9361
8.5 | 1.1402 | 0.0085 | -0.0459 | 134.1412
9 | 1.1918 | 0.00898 | -0.0453 | 132.7171
9.5 | 1.2428 | 0.00954 | -0.0447 | 130.2725
10 | 1.2932 | 0.01011 | -0.0439 | 127.913
10.5 | 1.3429 | 0.01072 | -0.0432 | 125.2705
11 | 1.3923 | 0.01131 | -0.0424 | 123.1034
11.5 | 1.44 | 0.01206 | -0.0413 | 119.403
12 | 1.4878 | 0.01273 | -0.0403 | 116.8735
12.5 | 1.5346 | 0.01343 | -0.0393 | 114.2666
13 | 1.5798 | 0.01423 | -0.038 | 111.019
13.5 | 1.6245 | 0.015 | -0.0366 | 108.3
14 | 1.6676 | 0.01583 | -0.0351 | 105.3443
14.5 | 1.7079 | 0.0168 | -0.0332 | 101.6607
15 | 1.746 | 0.01784 | -0.031 | 97.87
15.5 | 1.7824 | 0.01884 | -0.0286 | 94.6072
16 | 1.8141 | 0.01999 | -0.0256 | 90.7504
16.5 | 1.8302 | 0.0212 | -0.0198 | 86.3302
17 | 1.8411 | 0.02269 | -0.0138 | 81.1415
17.5 | 1.8503 | 0.02457 | -0.0087 | 75.3073
18 | 1.8554 | 0.02705 | -0.0042 | 68.5915
18.5 | 1.8505 | 0.03073 | -0.0003 | 60.218
19 | 1.8475 | 0.03491 | 0.0018 | 52.9218
19.5 | 1.8372 | 0.0406 | 0.0024 | 45.2512
20 | 1.8169 | 0.04846 | 0.0008 | 37.4928

## 123. Re 14M Mach 0.10 (1)
BIGFOIL.COM POLAR EXPORT
HN-1038
HN-1038 |  |  |  | Cl Max: | 1 | at alpha= | 8.5 | deg
JavaFoil+Calcfoil stall+Eppler ext transition |  |  |  | L/D Max: | 149.746 | at alpha= | 7 | deg
Re: | 14000000 |  |  | Cd Min: | 0.00582 | at alpha= | 2.5 | deg
Mach: | 0.1 |  |  | Cl=0 at alpha= | -2.0603 | deg
|  |  |  | @ Cl=0.1, Cd= | 0.0069
|  |  |  | @ Cl=0.4, Cd= | 0.0059534
|  |  |  | @ Cl=0.6, Cd= | 0.05725
alpha (deg) | Cl | Cd | Cm | Cl/Cd
-14.5 | -0.316 | 0.09657 | -0.022 | -3.269
-14 | -0.338 | 0.09142 | -0.022 | -3.697
-13.5 | -0.361 | 0.08697 | -0.022 | -4.147
-13 | -0.383 | 0.0823 | -0.023 | -4.659
-12.5 | -0.405 | 0.07825 | -0.023 | -5.181
-12 | -0.427 | 0.07368 | -0.023 | -5.791
-11.5 | -0.447 | 0.06788 | -0.024 | -6.588
-11 | -0.466 | 0.06211 | -0.026 | -7.5
-10.5 | -0.485 | 0.05369 | -0.028 | -9.028
-10 | -0.54 | 0.02274 | -0.038 | -23.747
-9.5 | -0.6 | 0.00899 | -0.043 | -66.803
-9 | -0.6 | 0.00804 | -0.044 | -74.686
-8.5 | -0.591 | 0.00821 | -0.044 | -71.976
-8 | -0.57 | 0.00782 | -0.044 | -72.952
-7.5 | -0.543 | 0.00751 | -0.045 | -72.266
-7 | -0.509 | 0.00729 | -0.045 | -69.889
-6.5 | -0.471 | 0.00706 | -0.045 | -66.701
-6 | -0.428 | 0.00685 | -0.046 | -62.431
-5.5 | -0.381 | 0.00698 | -0.046 | -54.606
-5 | -0.331 | 0.00727 | -0.046 | -45.546
-4.5 | -0.278 | 0.00705 | -0.047 | -39.463
-4 | -0.223 | 0.00688 | -0.047 | -32.455
-3.5 | -0.167 | 0.00677 | -0.047 | -24.643
-3 | -0.109 | 0.00753 | -0.048 | -14.525
-2.5 | -0.051 | 0.00786 | -0.048 | -6.527
-2 | 0.007 | 0.00745 | -0.048 | 0.958
-1.5 | 0.066 | 0.00707 | -0.048 | 9.292
-1 | 0.124 | 0.00678 | -0.049 | 18.339
-0.5 | 0.183 | 0.00651 | -0.049 | 28.095
0 | 0.242 | 0.0063 | -0.049 | 38.335
0.5 | 0.3 | 0.00614 | -0.05 | 48.871
1 | 0.359 | 0.00601 | -0.05 | 59.635
1.5 | 0.417 | 0.00593 | -0.05 | 70.309
2 | 0.475 | 0.00585 | -0.051 | 81.254
2.5 | 0.533 | 0.00582 | -0.051 | 91.7
3 | 0.591 | 0.00583 | -0.051 | 101.346
3.5 | 0.648 | 0.00582 | -0.051 | 111.346
4 | 0.704 | 0.00587 | -0.052 | 119.865
4.5 | 0.758 | 0.00585 | -0.052 | 129.593
5 | 0.809 | 0.00594 | -0.052 | 136.215
5.5 | 0.858 | 0.00606 | -0.052 | 141.753
6 | 0.902 | 0.00616 | -0.053 | 146.432
6.5 | 0.939 | 0.00642 | -0.053 | 146.198
7 | 0.967 | 0.00646 | -0.053 | 149.746
7.5 | 0.988 | 0.0066 | -0.054 | 149.515
8 | 0.999 | 0.00686 | -0.054 | 145.51
8.5 | 1 | 0.00692 | -0.054 | 144.598
9 | 0.992 | 0.00716 | -0.054 | 138.646
9.5 | 0.975 | 0.00739 | -0.055 | 131.864
10 | 0.949 | 0.00779 | -0.055 | 121.802
10.5 | 0.916 | 0.00812 | -0.055 | 112.837
11 | 0.873 | 0.01294 | -0.055 | 67.486
11.5 | 0.825 | 0.01384 | -0.055 | 59.587
12 | 0.768 | 0.01571 | -0.054 | 48.87
12.5 | 0.696 | 0.02234 | -0.052 | 31.139
13 | 0.619 | 0.03774 | -0.048 | 16.401
13.5 | 0.553 | 0.05725 | -0.044 | 9.657

## 124. Re 14M Mach 0.10 (2)
BIGFOIL.COM POLAR EXPORT
HN-1038
HN-1038 |  |  |  | Cl Max: | 1.8211 | at alpha= | 17.5 | deg
XFOIL ncrit=9 |  |  |  | L/D Max: | 139.034 | at alpha= | 6.5 | deg
Re: | 14000000 |  |  | Cd Min: | 0.0832 | at alpha= | 20 | deg
Mach: | 0.1 |  |  | Cl=0 at alpha= | -2.0018 | deg
|  |  |  | @ Cl=0.1, Cd= | 0.0047563
|  |  |  | @ Cl=0.4, Cd= | 0.0048374
|  |  |  | @ Cl=0.6, Cd= | 0.0053168
alpha (deg) | Cl | Cd | Cm | Cl/Cd
-15.5 | -1.3234 | 0.03027 | -0.0661 | -43.7199
-15 | -1.331 | 0.02615 | -0.0619 | -50.8987
-14.5 | -1.313 | 0.02299 | -0.059 | -57.1118
-14 | -1.2863 | 0.0206 | -0.0559 | -62.4417
-13.5 | -1.26 | 0.01808 | -0.0524 | -69.6903
-13 | -1.2178 | 0.01557 | -0.0516 | -78.2145
-12.5 | -1.1646 | 0.0139 | -0.0522 | -83.7842
-12 | -1.1097 | 0.01252 | -0.0528 | -88.6342
-11.5 | -1.0535 | 0.01133 | -0.0534 | -92.9832
-11 | -0.9962 | 0.01021 | -0.0542 | -97.571
-10 | -0.877 | 0.00866 | -0.0562 | -101.2702
-9.5 | -0.826 | 0.00781 | -0.0552 | -105.7618
-9 | -0.7701 | 0.00728 | -0.0552 | -105.783
-8.5 | -0.7169 | 0.00689 | -0.0545 | -104.0493
-7 | -0.5559 | 0.00602 | -0.0526 | -92.3422
-6.5 | -0.5012 | 0.00574 | -0.0523 | -87.3171
-6 | -0.4458 | 0.00557 | -0.052 | -80.0359
-5.5 | -0.3904 | 0.00541 | -0.0518 | -72.1627
-5 | -0.3348 | 0.00526 | -0.0516 | -63.6502
-4.5 | -0.279 | 0.00519 | -0.0515 | -53.7572
-4 | -0.2232 | 0.00507 | -0.0513 | -44.0237
-3.5 | -0.1674 | 0.00498 | -0.0512 | -33.6145
-3 | -0.1116 | 0.00493 | -0.0511 | -22.6369
-2.5 | -0.0557 | 0.00485 | -0.051 | -11.4845
-2 | 0.0002 | 0.00482 | -0.0509 | 0.041494
-1.5 | 0.0558 | 0.00478 | -0.0508 | 11.6736
-1 | 0.1118 | 0.00475 | -0.0508 | 23.5368
-0.5 | 0.1673 | 0.00472 | -0.0508 | 35.4449
0 | 0.223 | 0.00473 | -0.0507 | 47.1459
0.5 | 0.2787 | 0.00476 | -0.0507 | 58.5504
1 | 0.3342 | 0.0048 | -0.0506 | 69.625
1.5 | 0.3898 | 0.00483 | -0.0506 | 80.7039
2 | 0.4451 | 0.00487 | -0.0505 | 91.3963
2.5 | 0.5003 | 0.00501 | -0.0503 | 99.8603
3 | 0.5555 | 0.00513 | -0.0502 | 108.2846
3.5 | 0.6103 | 0.00536 | -0.05 | 113.8619
4 | 0.6655 | 0.00553 | -0.0498 | 120.3436
4.5 | 0.7199 | 0.00582 | -0.0495 | 123.6942
5 | 0.7741 | 0.00609 | -0.0491 | 127.11
5.5 | 0.8285 | 0.00632 | -0.0488 | 131.0918
6 | 0.8821 | 0.00654 | -0.0483 | 134.8777
6.5 | 0.9357 | 0.00673 | -0.0477 | 139.0342
7 | 0.9893 | 0.00714 | -0.0473 | 138.5574
7.5 | 1.0423 | 0.00764 | -0.0467 | 136.4267
9 | 1.2 | 0.00911 | -0.0448 | 131.7234
9.5 | 1.2514 | 0.0097 | -0.044 | 129.0103
10 | 1.3022 | 0.01031 | -0.0431 | 126.3046
10.5 | 1.3524 | 0.01096 | -0.0421 | 123.3942
11 | 1.4023 | 0.01159 | -0.0412 | 120.9922
11.5 | 1.4502 | 0.01241 | -0.0399 | 116.8574
12 | 1.4984 | 0.01312 | -0.0387 | 114.2073
12.5 | 1.5455 | 0.01388 | -0.0374 | 111.3473
13 | 1.5908 | 0.01476 | -0.0358 | 107.7778
13.5 | 1.6355 | 0.0156 | -0.0342 | 104.8397
14 | 1.6782 | 0.01653 | -0.0323 | 101.5245
14.5 | 1.7174 | 0.01764 | -0.0299 | 97.3583
15 | 1.7536 | 0.01884 | -0.0271 | 93.0786
15.5 | 1.7872 | 0.02001 | -0.024 | 89.3153
16 | 1.8062 | 0.02129 | -0.0184 | 84.838
16.5 | 1.8151 | 0.02291 | -0.0118 | 79.2274
17 | 1.8203 | 0.0251 | -0.006 | 72.5219
17.5 | 1.8211 | 0.02799 | -0.0011 | 65.0625
18 | 1.8138 | 0.03209 | 0.0026 | 56.5223
18.5 | 1.8058 | 0.03711 | 0.0043 | 48.6607
19 | 1.788 | 0.04416 | 0.0039 | 40.4891
19.5 | 1.6946 | 0.06372 | -0.005 | 26.5945
20 | 1.6284 | 0.0832 | -0.0169 | 19.5721

## 125. Re 14M Mach 0.25 (1)
BIGFOIL.COM POLAR EXPORT
HN-1038
HN-1038 |  |  |  | Cl Max: | 0.978 | at alpha= | 7.5 | deg
JavaFoil+Calcfoil stall+Eppler ext transition |  |  |  | L/D Max: | 146.034 | at alpha= | 6.5 | deg
Re: | 14000000 |  |  | Cd Min: | 0.00588 | at alpha= | 2.5 | deg
Mach: | 0.25 |  |  | Cl=0 at alpha= | -2.0583 | deg
|  |  |  | @ Cl=0.1, Cd= | 0.0069947
|  |  |  | @ Cl=0.4, Cd= | 0.07326
|  |  |  | @ Cl=0.6, Cd= | 0.07326
alpha (deg) | Cl | Cd | Cm | Cl/Cd
-13.5 | -0.065 | 0.08718 | -0.023 | -0.741
-13 | -0.062 | 0.08559 | -0.022 | -0.72
-12.5 | -0.089 | 0.08075 | -0.023 | -1.106
-12 | -0.185 | 0.07651 | -0.023 | -2.415
-11.5 | -0.246 | 0.07219 | -0.023 | -3.409
-11 | -0.299 | 0.06834 | -0.023 | -4.377
-10.5 | -0.346 | 0.06384 | -0.024 | -5.416
-10 | -0.386 | 0.05791 | -0.026 | -6.673
-9.5 | -0.419 | 0.05241 | -0.027 | -7.999
-9 | -0.484 | 0.02182 | -0.039 | -22.188
-8.5 | -0.551 | 0.00815 | -0.045 | -67.63
-8 | -0.546 | 0.00821 | -0.046 | -66.524
-7.5 | -0.53 | 0.00782 | -0.046 | -67.78
-7 | -0.505 | 0.00748 | -0.046 | -67.467
-6.5 | -0.472 | 0.00727 | -0.047 | -64.949
-6 | -0.432 | 0.007 | -0.047 | -61.773
-5.5 | -0.387 | 0.00709 | -0.047 | -54.612
-5 | -0.338 | 0.00738 | -0.048 | -45.761
-4.5 | -0.285 | 0.00715 | -0.048 | -39.783
-4 | -0.229 | 0.00696 | -0.048 | -32.886
-3.5 | -0.171 | 0.00686 | -0.049 | -24.953
-3 | -0.112 | 0.00761 | -0.049 | -14.757
-2.5 | -0.053 | 0.00795 | -0.049 | -6.629
-2 | 0.007 | 0.00754 | -0.049 | 0.972
-1.5 | 0.068 | 0.00716 | -0.05 | 9.44
-1 | 0.128 | 0.00685 | -0.05 | 18.665
-0.5 | 0.188 | 0.00657 | -0.05 | 28.624
0 | 0.248 | 0.00636 | -0.051 | 39.061
0.5 | 0.308 | 0.00619 | -0.051 | 49.788
1 | 0.368 | 0.00606 | -0.051 | 60.786
1.5 | 0.428 | 0.00599 | -0.052 | 71.552
2 | 0.488 | 0.0059 | -0.052 | 82.747
2.5 | 0.548 | 0.00588 | -0.052 | 93.257
3 | 0.607 | 0.00589 | -0.053 | 103.003
3.5 | 0.665 | 0.00589 | -0.053 | 112.935
4 | 0.723 | 0.00595 | -0.053 | 121.416
4.5 | 0.777 | 0.00593 | -0.053 | 131.028
5 | 0.829 | 0.0061 | -0.054 | 136.049
5.5 | 0.878 | 0.00618 | -0.054 | 142.007
6 | 0.92 | 0.00631 | -0.054 | 145.854
6.5 | 0.951 | 0.00651 | -0.054 | 146.034
7 | 0.971 | 0.00677 | -0.055 | 143.436
7.5 | 0.978 | 0.00696 | -0.055 | 140.518
8 | 0.971 | 0.00719 | -0.055 | 134.952
8.5 | 0.947 | 0.00737 | -0.056 | 128.467
9 | 0.907 | 0.0076 | -0.056 | 119.357
9.5 | 0.85 | 0.00795 | -0.056 | 106.99
10 | 0.776 | 0.01083 | -0.056 | 71.642
10.5 | 0.687 | 0.01382 | -0.056 | 49.697
11 | 0.577 | 0.0171 | -0.054 | 33.742
11.5 | 0.447 | 0.0317 | -0.05 | 14.105
12 | 0.323 | 0.05918 | -0.042 | 5.463
12.5 | 0.208 | 0.07326 | -0.038 | 2.837

## 126. Re 14M Mach 0.25 (2)
BIGFOIL.COM POLAR EXPORT
HN-1038
HN-1038 |  |  |  | Cl Max: | 1.5445 | at alpha= | 12.5 | deg
XFOIL ncrit=9 |  |  |  | L/D Max: | 138.668 | at alpha= | 6.5 | deg
Re: | 14000000 |  |  | Cd Min: | 0.14664 | at alpha= | 17.5 | deg
Mach: | 0.25 |  |  | Cl=0 at alpha= | -1.9974 | deg
|  |  |  | @ Cl=0.1, Cd= | 0.0047651
|  |  |  | @ Cl=0.4, Cd= | 0.0048491
|  |  |  | @ Cl=0.6, Cd= | 0.0052856
alpha (deg) | Cl | Cd | Cm | Cl/Cd
-12.5 | -0.744 | 0.09502 | -0.0153 | -7.8299
-12 | -0.8015 | 0.07606 | -0.0279 | -10.5377
-11 | -0.8968 | 0.04007 | -0.0579 | -22.3808
-10.5 | -0.9381 | 0.02347 | -0.0621 | -39.9702
-10 | -0.9145 | 0.013 | -0.0637 | -70.3462
-9.5 | -0.8608 | 0.01035 | -0.0628 | -83.1691
-9 | -0.8053 | 0.0086 | -0.0616 | -93.6395
-8.5 | -0.7498 | 0.00756 | -0.06 | -99.1799
-8 | -0.694 | 0.00698 | -0.0585 | -99.4269
-7.5 | -0.6371 | 0.0066 | -0.0573 | -96.5303
-6.5 | -0.5218 | 0.00601 | -0.0555 | -86.822
-6 | -0.464 | 0.00569 | -0.0548 | -81.5466
-5 | -0.3477 | 0.00532 | -0.0538 | -65.3571
-4.5 | -0.2896 | 0.00522 | -0.0535 | -55.4789
-4 | -0.2316 | 0.00511 | -0.0532 | -45.3229
-3.5 | -0.1736 | 0.00502 | -0.0529 | -34.5817
-3 | -0.1158 | 0.00496 | -0.0527 | -23.3468
-2.5 | -0.058 | 0.00488 | -0.0525 | -11.8852
-2 | -0.0003 | 0.00483 | -0.0524 | -0.062112
-1.5 | 0.0571 | 0.00478 | -0.0522 | 11.9456
-1 | 0.1148 | 0.00476 | -0.0522 | 24.1176
-0.5 | 0.1721 | 0.00473 | -0.0521 | 36.3848
0 | 0.2295 | 0.00474 | -0.052 | 48.4177
0.5 | 0.2869 | 0.00477 | -0.0519 | 60.1468
1 | 0.3441 | 0.00481 | -0.0518 | 71.5385
1.5 | 0.4013 | 0.00485 | -0.0517 | 82.7423
2 | 0.4586 | 0.00489 | -0.0516 | 93.7832
2.5 | 0.5155 | 0.00504 | -0.0514 | 102.2817
3 | 0.5726 | 0.00516 | -0.0512 | 110.969
3.5 | 0.6293 | 0.00542 | -0.0508 | 116.107
4 | 0.6865 | 0.00561 | -0.0505 | 122.3708
4.5 | 0.7428 | 0.00593 | -0.05 | 125.2614
5 | 0.7995 | 0.00619 | -0.0494 | 129.1599
5.5 | 0.8562 | 0.00644 | -0.0489 | 132.9503
6 | 0.9122 | 0.00668 | -0.048 | 136.5569
6.5 | 0.9679 | 0.00698 | -0.0471 | 138.6676
7 | 1.0243 | 0.00745 | -0.0462 | 137.4899
7.5 | 1.0801 | 0.00799 | -0.0451 | 135.1815
8 | 1.1354 | 0.00862 | -0.0439 | 131.7169
8.5 | 1.1901 | 0.00931 | -0.0425 | 127.8303
9 | 1.2443 | 0.01006 | -0.0409 | 123.6879
9.5 | 1.2969 | 0.01099 | -0.0391 | 118.0073
10 | 1.3489 | 0.01197 | -0.037 | 112.6901
10.5 | 1.3991 | 0.01311 | -0.0347 | 106.7201
11 | 1.4483 | 0.01432 | -0.0321 | 101.1383
11.5 | 1.4891 | 0.0163 | -0.0284 | 91.3558
12 | 1.5252 | 0.0185 | -0.0242 | 82.4432
12.5 | 1.5445 | 0.02176 | -0.0181 | 70.9789
13 | 1.5283 | 0.02569 | -0.0075 | 59.4901
13.5 | 1.5024 | 0.02987 | 0.0017 | 50.298
14 | 1.4706 | 0.03599 | 0.0064 | 40.8614
14.5 | 1.4264 | 0.04586 | 0.0051 | 31.1034
15 | 1.3898 | 0.05845 | -0.002 | 23.7776
15.5 | 1.3638 | 0.0721 | -0.0111 | 18.9154
16 | 1.3297 | 0.0884 | -0.0216 | 15.0419
16.5 | 1.2903 | 0.10598 | -0.0325 | 12.1749
17 | 1.2382 | 0.1264 | -0.0454 | 9.7959
17.5 | 1.1915 | 0.14664 | -0.0585 | 8.1253

## 127. Re 14M Mach 0.50 (1)
BIGFOIL.COM POLAR EXPORT
HN-1038
HN-1038 |  |  |  | Cl Max: | 1.193 | at alpha= | 20 | deg
JavaFoil+Calcfoil stall+Eppler ext transition |  |  |  | L/D Max: | 136.081 | at alpha= | 5.5 | deg
Re: | 14000000 |  |  | Cd Min: | 0.00615 | at alpha= | 2 | deg
Mach: | 0.5 |  |  | Cl=0 at alpha= | -2.0597 | deg
|  |  |  | @ Cl=0.1, Cd= | 0.0073676
|  |  |  | @ Cl=0.4, Cd= | 0.0063151
|  |  |  | @ Cl=0.6, Cd= | 0.00615
alpha (deg) | Cl | Cd | Cm | Cl/Cd
-20 | -0.941 | 0.16444 | -0.026 | -5.723
-19.5 | -0.918 | 0.14666 | -0.027 | -6.257
-19 | -0.891 | 0.14162 | -0.027 | -6.295
-18.5 | -0.865 | 0.13754 | -0.026 | -6.286
-18 | -0.838 | 0.13412 | -0.026 | -6.249
-17.5 | -0.813 | 0.12533 | -0.026 | -6.489
-17 | -0.789 | 0.11974 | -0.027 | -6.592
-16.5 | -0.764 | 0.11324 | -0.027 | -6.744
-16 | -0.736 | 0.10934 | -0.026 | -6.733
-15.5 | -0.712 | 0.10058 | -0.027 | -7.082
-15 | -0.689 | 0.09207 | -0.029 | -7.485
-14.5 | -0.658 | 0.10169 | -0.026 | -6.469
-14 | -0.633 | 0.09419 | -0.027 | -6.715
-13.5 | -0.609 | 0.08423 | -0.028 | -7.234
-13 | -0.588 | 0.07442 | -0.03 | -7.9
-12.5 | -0.572 | 0.06101 | -0.034 | -9.37
-12 | -0.527 | 0.0808 | -0.026 | -6.52
-11.5 | -0.504 | 0.07007 | -0.028 | -7.195
-11 | -0.485 | 0.05819 | -0.033 | -8.34
-10.5 | -0.488 | 0.03232 | -0.041 | -15.104
-10 | -0.421 | 0.06625 | -0.025 | -6.362
-9.5 | -0.399 | 0.05607 | -0.029 | -7.116
-9 | -0.399 | 0.03054 | -0.041 | -13.06
-8.5 | -0.423 | 0.00933 | -0.05 | -45.279
-8 | -0.318 | 0.04907 | -0.028 | -6.48
-7.5 | -0.298 | 0.03907 | -0.035 | -7.632
-7 | -0.326 | 0.00798 | -0.052 | -40.906
-6.5 | -0.283 | 0.00995 | -0.05 | -28.484
-6 | -0.261 | 0.00794 | -0.052 | -32.838
-5.5 | -0.371 | 0.00755 | -0.053 | -49.071
-5 | -0.353 | 0.00724 | -0.053 | -48.772
-4.5 | -0.308 | 0.00722 | -0.054 | -42.702
-4 | -0.252 | 0.00743 | -0.054 | -33.918
-3.5 | -0.19 | 0.00722 | -0.054 | -26.322
-3 | -0.125 | 0.00702 | -0.055 | -17.807
-2.5 | -0.059 | 0.00755 | -0.055 | -7.78
-2 | 0.008 | 0.00791 | -0.055 | 1.035
-1.5 | 0.075 | 0.0075 | -0.056 | 10.059
-1 | 0.143 | 0.00714 | -0.056 | 20.016
-0.5 | 0.21 | 0.00683 | -0.056 | 30.764
0 | 0.277 | 0.00659 | -0.057 | 42.118
0.5 | 0.345 | 0.00643 | -0.057 | 53.615
1 | 0.412 | 0.00629 | -0.057 | 65.518
1.5 | 0.479 | 0.00623 | -0.058 | 76.847
2 | 0.545 | 0.00615 | -0.058 | 88.675
2.5 | 0.612 | 0.00615 | -0.058 | 99.493
3 | 0.678 | 0.0062 | -0.059 | 109.245
3.5 | 0.742 | 0.00628 | -0.059 | 118.179
4 | 0.803 | 0.00636 | -0.059 | 126.328
4.5 | 0.859 | 0.00659 | -0.06 | 130.51
5 | 0.907 | 0.00683 | -0.06 | 132.798
5.5 | 0.94 | 0.00691 | -0.06 | 136.081
6 | 0.933 | 0.00722 | -0.061 | 129.332
6.5 | 0.572 | 0.00797 | -0.061 | 71.768
7 | 0.606 | 0.00799 | -0.061 | 75.753
7.5 | 0.638 | 0.01102 | -0.061 | 57.877
8 | 0.672 | 0.0086 | -0.062 | 78.142
8.5 | 0.653 | 0.02131 | -0.057 | 30.631
9 | 0.735 | 0.01331 | -0.062 | 55.232
9.5 | 0.744 | 0.0173 | -0.06 | 42.984
10 | 0.653 | 0.06628 | -0.036 | 9.859
10.5 | 0.811 | 0.01753 | -0.061 | 46.27
11 | 0.756 | 0.04487 | -0.051 | 16.849
11.5 | 0.737 | 0.07622 | -0.038 | 9.667
12 | 0.839 | 0.03739 | -0.055 | 22.436
12.5 | 0.81 | 0.06893 | -0.046 | 11.755
13 | 0.825 | 0.08258 | -0.042 | 9.986
13.5 | 0.879 | 0.06566 | -0.049 | 13.384
14 | 0.876 | 0.08957 | -0.041 | 9.78
14.5 | 0.908 | 0.09172 | -0.043 | 9.901
15 | 0.937 | 0.09593 | -0.044 | 9.771
15.5 | 0.949 | 0.11755 | -0.039 | 8.069
16 | 0.977 | 0.12094 | -0.04 | 8.079
16.5 | 1.007 | 0.1238 | -0.041 | 8.133
17 | 1.036 | 0.12796 | -0.042 | 8.097
17.5 | 1.061 | 0.13813 | -0.042 | 7.68
18 | 1.084 | 0.15333 | -0.041 | 7.067
18.5 | 1.112 | 0.157 | -0.042 | 7.081
19 | 1.14 | 0.16104 | -0.043 | 7.079
19.5 | 1.167 | 0.17311 | -0.043 | 6.744
20 | 1.193 | 0.18404 | -0.043 | 6.484

## 128. Re 14M Mach 0.50 (2)
BIGFOIL.COM POLAR EXPORT
HN-1038
HN-1038 |  |  |  | Cl Max: | 1.1693 | at alpha= | 7.5 | deg
XFOIL ncrit=9 |  |  |  | L/D Max: | 139.244 | at alpha= | 6 | deg
Re: | 14000000 |  |  | Cd Min: | 0.17517 | at alpha= | -14 | deg
Mach: | 0.5 |  |  | Cl=0 at alpha= | -1.9779 | deg
|  |  |  | @ Cl=0.1, Cd= | 0.00483
|  |  |  | @ Cl=0.4, Cd= | 0.004885
|  |  |  | @ Cl=0.6, Cd= | 0.0052287
alpha (deg) | Cl | Cd | Cm | Cl/Cd
-14 | -0.6004 | 0.17517 | 0.0166 | -3.4275
-13.5 | -0.5838 | 0.16711 | 0.0131 | -3.4935
-13 | -0.571 | 0.15788 | 0.0095 | -3.6167
-12.5 | -0.5576 | 0.14946 | 0.0061 | -3.7308
-12 | -0.5452 | 0.14104 | 0.0027 | -3.8656
-11.5 | -0.538 | 0.13146 | -0.0009 | -4.0925
-11 | -0.5395 | 0.12011 | -0.0052 | -4.4917
-10.5 | -0.5384 | 0.1102 | -0.0093 | -4.8857
-10 | -0.5411 | 0.09998 | -0.0139 | -5.4121
-9.5 | -0.5417 | 0.09077 | -0.0181 | -5.9678
-9 | -0.5478 | 0.08117 | -0.0228 | -6.7488
-8.5 | -0.5524 | 0.07192 | -0.0282 | -7.6808
-7.5 | -0.5489 | 0.04742 | -0.0592 | -11.5753
-7 | -0.522 | 0.03091 | -0.0805 | -16.8877
-6.5 | -0.5329 | 0.02155 | -0.0771 | -24.7285
-6 | -0.5248 | 0.01181 | -0.0728 | -44.4369
-5.5 | -0.4782 | 0.0069 | -0.068 | -69.3043
-5 | -0.4101 | 0.00582 | -0.0651 | -70.4639
-4.5 | -0.3401 | 0.00551 | -0.0632 | -61.7241
-4 | -0.2711 | 0.00533 | -0.0619 | -50.863
-3.5 | -0.2029 | 0.00517 | -0.0608 | -39.2456
-3 | -0.1356 | 0.00506 | -0.06 | -26.7984
-2.5 | -0.069 | 0.00499 | -0.0593 | -13.8277
-2 | -0.0029 | 0.0049 | -0.0588 | -0.59184
-1.5 | 0.0626 | 0.00483 | -0.0584 | 12.9607
-1 | 0.1279 | 0.00483 | -0.058 | 26.4803
-0.5 | 0.1931 | 0.00477 | -0.0578 | 40.4822
0 | 0.258 | 0.00479 | -0.0576 | 53.8622
0.5 | 0.3228 | 0.00482 | -0.0573 | 66.971
1 | 0.3879 | 0.00487 | -0.057 | 79.6509
1.5 | 0.4526 | 0.00495 | -0.0566 | 91.4343
2 | 0.518 | 0.00501 | -0.0562 | 103.3932
2.5 | 0.5832 | 0.00518 | -0.0556 | 112.5869
3 | 0.6487 | 0.00537 | -0.0549 | 120.8007
3.5 | 0.7144 | 0.00568 | -0.0539 | 125.7746
4 | 0.7812 | 0.00594 | -0.0527 | 131.5152
4.5 | 0.8471 | 0.00638 | -0.0511 | 132.7743
5 | 0.9147 | 0.00672 | -0.0494 | 136.1161
5.5 | 0.9823 | 0.00716 | -0.0471 | 137.1927
6 | 1.0499 | 0.00754 | -0.0441 | 139.244
6.5 | 1.1165 | 0.00846 | -0.0399 | 131.974
7 | 1.1608 | 0.01178 | -0.0318 | 98.5399
7.5 | 1.1693 | 0.01826 | -0.0212 | 64.0361
8 | 1.1498 | 0.0256 | -0.0106 | 44.9141
8.5 | 1.106 | 0.03114 | 0.0011 | 35.517
9 | 1.066 | 0.03839 | 0.0044 | 27.7676
9.5 | 1.0248 | 0.04998 | -0.0022 | 20.5042
10 | 1.0014 | 0.06436 | -0.0142 | 15.5594
10.5 | 0.9782 | 0.07997 | -0.0245 | 12.2321
11 | 0.9577 | 0.09368 | -0.0326 | 10.2231
11.5 | 0.9385 | 0.10788 | -0.0416 | 8.6995
12 | 0.9276 | 0.12128 | -0.05 | 7.6484
12.5 | 0.9202 | 0.13488 | -0.0584 | 6.8224

## 129. Re 16M Mach 0.00 (1)
BIGFOIL.COM POLAR EXPORT
HN-1038
HN-1038 |  |  |  | Cl Max: | 1.006 | at alpha= | 8.5 | deg
JavaFoil+Calcfoil stall+Eppler ext transition |  |  |  | L/D Max: | 152.981 | at alpha= | 7.5 | deg
Re: | 16000000 |  |  | Cd Min: | 0.00579 | at alpha= | 3 | deg
Mach: | 0 |  |  | Cl=0 at alpha= | -2.0603 | deg
|  |  |  | @ Cl=0.1, Cd= | 0.0068842
|  |  |  | @ Cl=0.4, Cd= | 0.0059407
|  |  |  | @ Cl=0.6, Cd= | 0.0057921
alpha (deg) | Cl | Cd | Cm | Cl/Cd
-14.5 | -0.355 | 0.09499 | -0.022 | -3.741
-14 | -0.375 | 0.08989 | -0.022 | -4.176
-13.5 | -0.396 | 0.08517 | -0.023 | -4.645
-13 | -0.415 | 0.08059 | -0.023 | -5.155
-12.5 | -0.435 | 0.07625 | -0.023 | -5.701
-12 | -0.453 | 0.0715 | -0.024 | -6.333
-11.5 | -0.47 | 0.06567 | -0.025 | -7.162
-11 | -0.489 | 0.05741 | -0.028 | -8.51
-10.5 | -0.518 | 0.03965 | -0.033 | -13.066
-10 | -0.601 | 0.00985 | -0.042 | -60.955
-9.5 | -0.612 | 0.00832 | -0.043 | -73.576
-9 | -0.608 | 0.00781 | -0.044 | -77.789
-8.5 | -0.595 | 0.00803 | -0.044 | -74.165
-8 | -0.573 | 0.00769 | -0.044 | -74.501
-7.5 | -0.544 | 0.0074 | -0.045 | -73.47
-7 | -0.509 | 0.00715 | -0.045 | -71.237
-6.5 | -0.47 | 0.00697 | -0.045 | -67.465
-6 | -0.427 | 0.00705 | -0.045 | -60.539
-5.5 | -0.38 | 0.00687 | -0.046 | -55.253
-5 | -0.33 | 0.00716 | -0.046 | -46.036
-4.5 | -0.277 | 0.00697 | -0.046 | -39.755
-4 | -0.222 | 0.00688 | -0.047 | -32.317
-3.5 | -0.166 | 0.00668 | -0.047 | -24.852
-3 | -0.109 | 0.00816 | -0.047 | -13.328
-2.5 | -0.051 | 0.00782 | -0.048 | -6.527
-2 | 0.007 | 0.00739 | -0.048 | 0.961
-1.5 | 0.065 | 0.00708 | -0.048 | 9.24
-1 | 0.124 | 0.00675 | -0.049 | 18.351
-0.5 | 0.182 | 0.00651 | -0.049 | 27.995
0 | 0.24 | 0.0063 | -0.049 | 38.174
0.5 | 0.299 | 0.00613 | -0.049 | 48.692
1 | 0.357 | 0.006 | -0.05 | 59.444
1.5 | 0.415 | 0.00592 | -0.05 | 70.12
2 | 0.473 | 0.00582 | -0.05 | 81.188
2.5 | 0.531 | 0.0058 | -0.051 | 91.55
3 | 0.588 | 0.00579 | -0.051 | 101.492
3.5 | 0.645 | 0.0058 | -0.051 | 111.084
4 | 0.7 | 0.00581 | -0.051 | 120.471
4.5 | 0.754 | 0.0058 | -0.052 | 130.095
5 | 0.806 | 0.00605 | -0.052 | 133.302
5.5 | 0.855 | 0.00596 | -0.052 | 143.54
6 | 0.899 | 0.00605 | -0.052 | 148.574
6.5 | 0.936 | 0.00621 | -0.053 | 150.624
7 | 0.966 | 0.00641 | -0.053 | 150.709
7.5 | 0.988 | 0.00646 | -0.053 | 152.981
8 | 1.001 | 0.00661 | -0.054 | 151.568
8.5 | 1.006 | 0.00673 | -0.054 | 149.397
9 | 1.002 | 0.00692 | -0.054 | 144.775
9.5 | 0.989 | 0.00719 | -0.054 | 137.481
10 | 0.968 | 0.00756 | -0.055 | 128.06
10.5 | 0.941 | 0.00778 | -0.055 | 120.979
11 | 0.906 | 0.01151 | -0.055 | 78.695
11.5 | 0.865 | 0.01324 | -0.055 | 65.316
12 | 0.817 | 0.0143 | -0.055 | 57.16
12.5 | 0.763 | 0.01662 | -0.054 | 45.925
13 | 0.696 | 0.02405 | -0.052 | 28.954
13.5 | 0.634 | 0.03563 | -0.049 | 17.78

## 130. Re 16M Mach 0.00 (2)
BIGFOIL.COM POLAR EXPORT
HN-1038
HN-1038 |  |  |  | Cl Max: | 1.8758 | at alpha= | 18.5 | deg
XFOIL ncrit=9 |  |  |  | L/D Max: | 141.83 | at alpha= | 7 | deg
Re: | 16000000 |  |  | Cd Min: | 0.04639 | at alpha= | -18.5 | deg
Mach: | 0 |  |  | Cl=0 at alpha= | -1.9982 | deg
|  |  |  | @ Cl=0.1, Cd= | 0.004754
|  |  |  | @ Cl=0.4, Cd= | 0.004843
|  |  |  | @ Cl=0.6, Cd= | 0.0052918
alpha (deg) | Cl | Cd | Cm | Cl/Cd
-18.5 | -1.4551 | 0.04639 | -0.0546 | -31.3667
-18 | -1.4253 | 0.04369 | -0.0564 | -32.623
-17.5 | -1.5154 | 0.02722 | -0.0667 | -55.6723
-17 | -1.5119 | 0.02461 | -0.0625 | -61.4344
-16.5 | -1.4813 | 0.0232 | -0.0605 | -63.8491
-16 | -1.4605 | 0.0205 | -0.0576 | -71.2439
-15.5 | -1.4284 | 0.01871 | -0.0554 | -76.3442
-15 | -1.3929 | 0.01727 | -0.0531 | -80.6543
-14.5 | -1.356 | 0.01602 | -0.0508 | -84.6442
-14 | -1.3157 | 0.01489 | -0.0488 | -88.3613
-13.5 | -1.263 | 0.01371 | -0.0495 | -92.1225
-13 | -1.2093 | 0.01259 | -0.0502 | -96.0524
-12.5 | -1.1542 | 0.01165 | -0.0509 | -99.073
-12 | -1.0984 | 0.01081 | -0.0517 | -101.6096
-11.5 | -1.0418 | 0.01004 | -0.0525 | -103.7649
-11 | -0.9839 | 0.0093 | -0.0535 | -105.7957
-10.5 | -0.925 | 0.00867 | -0.0547 | -106.6897
-10 | -0.8724 | 0.00813 | -0.0543 | -107.3063
-9.5 | -0.819 | 0.00742 | -0.0542 | -110.3774
-9 | -0.7658 | 0.00699 | -0.0538 | -109.5565
-8.5 | -0.7139 | 0.00666 | -0.053 | -107.1922
-8 | -0.661 | 0.00639 | -0.0525 | -103.4429
-7.5 | -0.6073 | 0.00615 | -0.0521 | -98.748
-7 | -0.5532 | 0.00589 | -0.0518 | -93.9219
-6.5 | -0.4988 | 0.00564 | -0.0515 | -88.4397
-5.5 | -0.3887 | 0.00534 | -0.0512 | -72.7903
-5 | -0.3335 | 0.00521 | -0.0511 | -64.0115
-4 | -0.2225 | 0.00502 | -0.0509 | -44.3227
-3.5 | -0.167 | 0.00496 | -0.0508 | -33.6694
-3 | -0.1114 | 0.00491 | -0.0507 | -22.6884
-2.5 | -0.0557 | 0.00484 | -0.0507 | -11.5083
-2 | -0.0002 | 0.00481 | -0.0506 | -0.04158
-1.5 | 0.0553 | 0.00477 | -0.0506 | 11.5933
-1 | 0.1111 | 0.00475 | -0.0506 | 23.3895
-0.5 | 0.1664 | 0.00471 | -0.0505 | 35.3291
0 | 0.2219 | 0.00473 | -0.0505 | 46.9133
0.5 | 0.2775 | 0.00477 | -0.0505 | 58.1761
1 | 0.3327 | 0.00481 | -0.0504 | 69.1684
1.5 | 0.3881 | 0.00483 | -0.0504 | 80.352
2 | 0.4432 | 0.00489 | -0.0503 | 90.6339
2.5 | 0.4983 | 0.00499 | -0.0503 | 99.8597
3 | 0.5531 | 0.00512 | -0.0501 | 108.0273
3.5 | 0.6077 | 0.00532 | -0.0499 | 114.2293
4 | 0.6626 | 0.00549 | -0.0498 | 120.6922
4.5 | 0.7165 | 0.00578 | -0.0495 | 123.9619
5 | 0.7708 | 0.00601 | -0.0493 | 128.2529
5.5 | 0.8249 | 0.00623 | -0.049 | 132.4077
6 | 0.8787 | 0.00646 | -0.0487 | 136.0217
6.5 | 0.9311 | 0.00669 | -0.0481 | 139.1779
7 | 0.9843 | 0.00694 | -0.0477 | 141.83
8 | 1.0899 | 0.00781 | -0.0467 | 139.5519
8.5 | 1.1423 | 0.00825 | -0.0463 | 138.4606
9 | 1.1942 | 0.0087 | -0.0458 | 137.2644
9.5 | 1.2455 | 0.00921 | -0.0452 | 135.2334
10 | 1.2963 | 0.00975 | -0.0445 | 132.9538
10.5 | 1.3465 | 0.01031 | -0.0438 | 130.6014
11 | 1.3962 | 0.01088 | -0.043 | 128.3272
11.5 | 1.4446 | 0.01156 | -0.0421 | 124.9654
12 | 1.4927 | 0.0122 | -0.0412 | 122.3525
12.5 | 1.5399 | 0.01288 | -0.0401 | 119.5575
13 | 1.5858 | 0.01364 | -0.0389 | 116.261
13.5 | 1.6309 | 0.01439 | -0.0376 | 113.3356
14 | 1.6745 | 0.0152 | -0.0361 | 110.1645
14.5 | 1.7158 | 0.01612 | -0.0344 | 106.4392
15 | 1.7551 | 0.01711 | -0.0323 | 102.5774
15.5 | 1.7924 | 0.0181 | -0.03 | 99.0276
16 | 1.8257 | 0.01921 | -0.0272 | 95.039
16.5 | 1.8497 | 0.02041 | -0.0228 | 90.6271
17 | 1.8598 | 0.02174 | -0.0163 | 85.5474
17.5 | 1.8697 | 0.02345 | -0.0108 | 79.7313
18 | 1.8751 | 0.02573 | -0.0058 | 72.876
18.5 | 1.8758 | 0.02875 | -0.0017 | 65.2452
19 | 1.8737 | 0.03253 | 0.0012 | 57.5991
19.5 | 1.8612 | 0.03799 | 0.0026 | 48.9918
20 | 1.8407 | 0.0454 | 0.0018 | 40.5441

## 131. Re 16M Mach 0.10 (1)
BIGFOIL.COM POLAR EXPORT
HN-1038
HN-1038 |  |  |  | Cl Max: | 1 | at alpha= | 8.5 | deg
JavaFoil+Calcfoil stall+Eppler ext transition |  |  |  | L/D Max: | 152.297 | at alpha= | 7 | deg
Re: | 16000000 |  |  | Cd Min: | 0.00581 | at alpha= | 2.5 | deg
Mach: | 0.1 |  |  | Cl=0 at alpha= | -2.0603 | deg
|  |  |  | @ Cl=0.1, Cd= | 0.0068966
|  |  |  | @ Cl=0.4, Cd= | 0.0059534
|  |  |  | @ Cl=0.6, Cd= | 0.05053
alpha (deg) | Cl | Cd | Cm | Cl/Cd
-14.5 | -0.316 | 0.09599 | -0.022 | -3.29
-14 | -0.338 | 0.09089 | -0.022 | -3.721
-13.5 | -0.361 | 0.08604 | -0.023 | -4.196
-13 | -0.384 | 0.08134 | -0.023 | -4.719
-12.5 | -0.406 | 0.07745 | -0.023 | -5.241
-12 | -0.427 | 0.07273 | -0.023 | -5.874
-11.5 | -0.447 | 0.06784 | -0.024 | -6.592
-11 | -0.467 | 0.06103 | -0.026 | -7.648
-10.5 | -0.489 | 0.05002 | -0.03 | -9.776
-10 | -0.568 | 0.01313 | -0.041 | -43.279
-9.5 | -0.602 | 0.00803 | -0.043 | -74.911
-9 | -0.6 | 0.00791 | -0.044 | -75.911
-8.5 | -0.591 | 0.00807 | -0.044 | -73.204
-8 | -0.57 | 0.00774 | -0.044 | -73.691
-7.5 | -0.543 | 0.00745 | -0.045 | -72.866
-7 | -0.509 | 0.0072 | -0.045 | -70.763
-6.5 | -0.471 | 0.00699 | -0.045 | -67.351
-6 | -0.428 | 0.00684 | -0.046 | -62.555
-5.5 | -0.381 | 0.00692 | -0.046 | -55.045
-5 | -0.331 | 0.00717 | -0.046 | -46.18
-4.5 | -0.278 | 0.00699 | -0.047 | -39.769
-4 | -0.223 | 0.00686 | -0.047 | -32.522
-3.5 | -0.167 | 0.00671 | -0.047 | -24.876
-3 | -0.109 | 0.00749 | -0.048 | -14.591
-2.5 | -0.051 | 0.00783 | -0.048 | -6.549
-2 | 0.007 | 0.0074 | -0.048 | 0.964
-1.5 | 0.066 | 0.00709 | -0.048 | 9.274
-1 | 0.124 | 0.00676 | -0.049 | 18.415
-0.5 | 0.183 | 0.00651 | -0.049 | 28.097
0 | 0.242 | 0.00631 | -0.049 | 38.307
0.5 | 0.3 | 0.00614 | -0.05 | 48.873
1 | 0.359 | 0.00601 | -0.05 | 59.65
1.5 | 0.417 | 0.00593 | -0.05 | 70.359
2 | 0.475 | 0.00583 | -0.051 | 81.462
2.5 | 0.533 | 0.00581 | -0.051 | 91.845
3 | 0.591 | 0.00581 | -0.051 | 101.803
3.5 | 0.648 | 0.00582 | -0.051 | 111.391
4 | 0.704 | 0.00583 | -0.052 | 120.778
4.5 | 0.758 | 0.00581 | -0.052 | 130.35
5 | 0.809 | 0.00593 | -0.052 | 136.417
5.5 | 0.858 | 0.00597 | -0.052 | 143.698
6 | 0.902 | 0.00607 | -0.053 | 148.59
6.5 | 0.939 | 0.00633 | -0.053 | 148.351
7 | 0.967 | 0.00635 | -0.053 | 152.297
7.5 | 0.988 | 0.00649 | -0.054 | 152.072
8 | 0.999 | 0.00665 | -0.054 | 150.164
8.5 | 1 | 0.00679 | -0.054 | 147.257
9 | 0.992 | 0.00699 | -0.054 | 141.929
9.5 | 0.975 | 0.00728 | -0.055 | 133.962
10 | 0.949 | 0.00768 | -0.055 | 123.505
10.5 | 0.916 | 0.00799 | -0.055 | 114.721
11 | 0.874 | 0.01093 | -0.055 | 79.983
11.5 | 0.827 | 0.01359 | -0.055 | 60.824
12 | 0.772 | 0.01491 | -0.055 | 51.788
12.5 | 0.704 | 0.01964 | -0.053 | 35.864
13 | 0.63 | 0.03144 | -0.05 | 20.044
13.5 | 0.561 | 0.05053 | -0.046 | 11.094

## 132. Re 16M Mach 0.10 (2)
BIGFOIL.COM POLAR EXPORT
HN-1038
HN-1038 |  |  |  | Cl Max: | 1.838 | at alpha= | 17.5 | deg
XFOIL ncrit=9 |  |  |  | L/D Max: | 141.731 | at alpha= | 7 | deg
Re: | 16000000 |  |  | Cd Min: | 0.07129 | at alpha= | 20 | deg
Mach: | 0.1 |  |  | Cl=0 at alpha= | -1.9973 | deg
|  |  |  | @ Cl=0.1, Cd= | 0.0047541
|  |  |  | @ Cl=0.4, Cd= | 0.0048406
|  |  |  | @ Cl=0.6, Cd= | 0.0052796
alpha (deg) | Cl | Cd | Cm | Cl/Cd
-16 | -1.381 | 0.02929 | -0.0672 | -47.1492
-15.5 | -1.396 | 0.02453 | -0.0623 | -56.9099
-15 | -1.3746 | 0.02167 | -0.0594 | -63.4333
-14.5 | -1.3457 | 0.01946 | -0.0565 | -69.1521
-14 | -1.3131 | 0.01766 | -0.0535 | -74.3545
-13.5 | -1.2714 | 0.01581 | -0.0521 | -80.4175
-13 | -1.2196 | 0.01401 | -0.0525 | -87.0521
-12.5 | -1.1649 | 0.0127 | -0.053 | -91.7244
-12 | -1.109 | 0.01159 | -0.0536 | -95.6859
-11.5 | -1.052 | 0.01061 | -0.0542 | -99.1517
-11 | -0.9937 | 0.00969 | -0.055 | -102.549
-10 | -0.8802 | 0.00834 | -0.0556 | -105.5396
-9.5 | -0.8259 | 0.00764 | -0.0553 | -108.1021
-9 | -0.7723 | 0.0071 | -0.0548 | -108.7746
-8.5 | -0.7198 | 0.00673 | -0.0539 | -106.9539
-8 | -0.6664 | 0.00645 | -0.0532 | -103.3178
-7.5 | -0.6121 | 0.0062 | -0.0528 | -98.7258
-7 | -0.5573 | 0.00596 | -0.0524 | -93.5067
-6.5 | -0.5025 | 0.00567 | -0.0521 | -88.6243
-6 | -0.447 | 0.00551 | -0.0518 | -81.1252
-5.5 | -0.3914 | 0.00537 | -0.0516 | -72.8864
-5 | -0.3358 | 0.00522 | -0.0515 | -64.3295
-4.5 | -0.2799 | 0.00514 | -0.0513 | -54.4553
-4 | -0.224 | 0.00503 | -0.0512 | -44.5328
-3.5 | -0.1681 | 0.00496 | -0.0511 | -33.8911
-3 | -0.1122 | 0.00492 | -0.051 | -22.8049
-2.5 | -0.0562 | 0.00484 | -0.051 | -11.6116
-2 | -0.0003 | 0.00481 | -0.0509 | -0.06237
-1.5 | 0.0555 | 0.00477 | -0.0508 | 11.6352
-1 | 0.1116 | 0.00475 | -0.0508 | 23.4947
-0.5 | 0.1673 | 0.00471 | -0.0508 | 35.5202
0 | 0.2231 | 0.00473 | -0.0507 | 47.167
0.5 | 0.279 | 0.00477 | -0.0507 | 58.4906
1 | 0.3345 | 0.00481 | -0.0506 | 69.5426
1.5 | 0.3902 | 0.00483 | -0.0506 | 80.7867
2 | 0.4456 | 0.00489 | -0.0505 | 91.1247
2.5 | 0.5011 | 0.005 | -0.0504 | 100.22
3 | 0.5562 | 0.00512 | -0.0503 | 108.6328
3.5 | 0.6111 | 0.00532 | -0.0501 | 114.8684
4 | 0.6664 | 0.0055 | -0.0499 | 121.1636
4.5 | 0.7207 | 0.0058 | -0.0496 | 124.2586
5 | 0.7754 | 0.00603 | -0.0493 | 128.5904
5.5 | 0.83 | 0.00625 | -0.049 | 132.8
6 | 0.8841 | 0.00648 | -0.0487 | 136.4352
6.5 | 0.9369 | 0.00672 | -0.048 | 139.4196
7 | 0.9907 | 0.00699 | -0.0475 | 141.731
8 | 1.0972 | 0.00788 | -0.0464 | 139.2386
8.5 | 1.1501 | 0.00834 | -0.0459 | 137.9017
9 | 1.2025 | 0.00882 | -0.0452 | 136.3379
9.5 | 1.2543 | 0.00936 | -0.0445 | 134.0064
10 | 1.3056 | 0.00993 | -0.0437 | 131.4804
10.5 | 1.3562 | 0.01053 | -0.0428 | 128.7939
11 | 1.4064 | 0.01113 | -0.0419 | 126.3612
11.5 | 1.4551 | 0.01187 | -0.0407 | 122.5864
12 | 1.5037 | 0.01256 | -0.0396 | 119.7213
12.5 | 1.5513 | 0.0133 | -0.0383 | 116.6391
13 | 1.5973 | 0.01413 | -0.0368 | 113.0432
13.5 | 1.6425 | 0.01496 | -0.0352 | 109.7928
14 | 1.6858 | 0.01586 | -0.0334 | 106.2926
14.5 | 1.7263 | 0.01692 | -0.0311 | 102.0272
15 | 1.764 | 0.01806 | -0.0285 | 97.6744
15.5 | 1.7989 | 0.01922 | -0.0256 | 93.5952
16 | 1.8247 | 0.02056 | -0.0212 | 88.75
16.5 | 1.8324 | 0.02204 | -0.0139 | 83.1397
17 | 1.837 | 0.02412 | -0.0076 | 76.1609
17.5 | 1.838 | 0.02683 | -0.0023 | 68.5054
18.5 | 1.8292 | 0.03486 | 0.0042 | 52.4727
19 | 1.8113 | 0.04147 | 0.0046 | 43.6774
19.5 | 1.7451 | 0.05594 | -0.0005 | 31.1959
20 | 1.6947 | 0.07129 | -0.009 | 23.7719

## 133. Re 16M Mach 0.25 (1)
BIGFOIL.COM POLAR EXPORT
HN-1038
HN-1038 |  |  |  | Cl Max: | 0.978 | at alpha= | 7.5 | deg
JavaFoil+Calcfoil stall+Eppler ext transition |  |  |  | L/D Max: | 148.24 | at alpha= | 6.5 | deg
Re: | 16000000 |  |  | Cd Min: | 0.00586 | at alpha= | 2.5 | deg
Mach: | 0.25 |  |  | Cl=0 at alpha= | -2.0583 | deg
|  |  |  | @ Cl=0.1, Cd= | 0.0069833
|  |  |  | @ Cl=0.4, Cd= | 0.07175
|  |  |  | @ Cl=0.6, Cd= | 0.07175
alpha (deg) | Cl | Cd | Cm | Cl/Cd
-13.5 | -0.065 | 0.08663 | -0.024 | -0.746
-13 | -0.062 | 0.08534 | -0.023 | -0.723
-12.5 | -0.089 | 0.08034 | -0.023 | -1.112
-12 | -0.185 | 0.07619 | -0.023 | -2.426
-11.5 | -0.246 | 0.07186 | -0.023 | -3.425
-11 | -0.299 | 0.06772 | -0.024 | -4.42
-10.5 | -0.346 | 0.0632 | -0.024 | -5.476
-10 | -0.387 | 0.05734 | -0.026 | -6.748
-9.5 | -0.421 | 0.05036 | -0.029 | -8.369
-9 | -0.517 | 0.01133 | -0.043 | -45.596
-8.5 | -0.551 | 0.00806 | -0.045 | -68.326
-8 | -0.546 | 0.00809 | -0.046 | -67.495
-7.5 | -0.53 | 0.00775 | -0.046 | -68.366
-7 | -0.505 | 0.00744 | -0.046 | -67.898
-6.5 | -0.472 | 0.00716 | -0.047 | -65.948
-6 | -0.432 | 0.00697 | -0.047 | -62.083
-5.5 | -0.387 | 0.00704 | -0.047 | -55.058
-5 | -0.338 | 0.00732 | -0.048 | -46.125
-4.5 | -0.285 | 0.0071 | -0.048 | -40.103
-4 | -0.229 | 0.00695 | -0.048 | -32.911
-3.5 | -0.171 | 0.0068 | -0.049 | -25.19
-3 | -0.112 | 0.00761 | -0.049 | -14.759
-2.5 | -0.053 | 0.00792 | -0.049 | -6.648
-2 | 0.007 | 0.00749 | -0.049 | 0.979
-1.5 | 0.068 | 0.00717 | -0.05 | 9.417
-1 | 0.128 | 0.00682 | -0.05 | 18.748
-0.5 | 0.188 | 0.00657 | -0.05 | 28.62
0 | 0.248 | 0.00636 | -0.051 | 39.027
0.5 | 0.308 | 0.00619 | -0.051 | 49.825
1 | 0.368 | 0.00606 | -0.051 | 60.818
1.5 | 0.428 | 0.00598 | -0.052 | 71.708
2 | 0.488 | 0.00589 | -0.052 | 82.96
2.5 | 0.548 | 0.00586 | -0.052 | 93.436
3 | 0.607 | 0.00586 | -0.053 | 103.546
3.5 | 0.665 | 0.00589 | -0.053 | 112.915
4 | 0.723 | 0.00591 | -0.053 | 122.359
4.5 | 0.777 | 0.0059 | -0.053 | 131.756
5 | 0.829 | 0.00603 | -0.054 | 137.55
5.5 | 0.878 | 0.0061 | -0.054 | 143.883
6 | 0.92 | 0.00621 | -0.054 | 148.062
6.5 | 0.951 | 0.00641 | -0.054 | 148.24
7 | 0.971 | 0.00665 | -0.055 | 145.988
7.5 | 0.978 | 0.00684 | -0.055 | 143.036
8 | 0.971 | 0.00707 | -0.055 | 137.389
8.5 | 0.947 | 0.00724 | -0.056 | 130.879
9 | 0.907 | 0.00748 | -0.056 | 121.268
9.5 | 0.85 | 0.00781 | -0.056 | 108.927
10 | 0.777 | 0.01138 | -0.056 | 68.288
10.5 | 0.688 | 0.01354 | -0.056 | 50.783
11 | 0.582 | 0.01582 | -0.055 | 36.799
11.5 | 0.452 | 0.02846 | -0.051 | 15.898
12 | 0.325 | 0.05632 | -0.043 | 5.775
12.5 | 0.208 | 0.07175 | -0.038 | 2.904

## 134. Re 16M Mach 0.25 (2)
BIGFOIL.COM POLAR EXPORT
HN-1038
HN-1038 |  |  |  | Cl Max: | 1.5614 | at alpha= | 12.5 | deg
XFOIL ncrit=9 |  |  |  | L/D Max: | 140.315 | at alpha= | 7 | deg
Re: | 16000000 |  |  | Cd Min: | 0.1825 | at alpha= | -15.5 | deg
Mach: | 0.25 |  |  | Cl=0 at alpha= | -1.9939 | deg
|  |  |  | @ Cl=0.1, Cd= | 0.0047576
|  |  |  | @ Cl=0.4, Cd= | 0.0048491
|  |  |  | @ Cl=0.6, Cd= | 0.0052537
alpha (deg) | Cl | Cd | Cm | Cl/Cd
-15.5 | -0.6395 | 0.1825 | 0.0241 | -3.5041
-15 | -0.624 | 0.17621 | 0.021 | -3.5412
-14 | -0.6186 | 0.15399 | 0.0128 | -4.0171
-13.5 | -0.6195 | 0.14304 | 0.0086 | -4.331
-13 | -0.5824 | 0.14445 | 0.0081 | -4.0318
-11.5 | -0.8473 | 0.05255 | -0.0481 | -16.1237
-11 | -0.9371 | 0.03459 | -0.0593 | -27.0916
-10.5 | -0.9537 | 0.01891 | -0.064 | -50.4336
-9.5 | -0.8605 | 0.01024 | -0.063 | -84.0332
-9 | -0.8059 | 0.00856 | -0.0615 | -94.1472
-8.5 | -0.7524 | 0.00748 | -0.0595 | -100.5882
-8 | -0.697 | 0.00685 | -0.0579 | -101.7518
-7.5 | -0.6395 | 0.00648 | -0.0568 | -98.6883
-6 | -0.4653 | 0.00563 | -0.0546 | -82.6465
-5.5 | -0.407 | 0.00546 | -0.0541 | -74.5421
-5 | -0.3488 | 0.00528 | -0.0537 | -66.0606
-4.5 | -0.2906 | 0.00518 | -0.0533 | -56.1004
-4 | -0.2324 | 0.00508 | -0.0531 | -45.748
-3.5 | -0.1743 | 0.005 | -0.0528 | -34.86
-3 | -0.1164 | 0.00494 | -0.0526 | -23.5628
-2.5 | -0.0585 | 0.00486 | -0.0525 | -12.037
-2 | -0.0007 | 0.00481 | -0.0524 | -0.14553
-1.5 | 0.0568 | 0.00478 | -0.0522 | 11.8828
-1 | 0.1147 | 0.00475 | -0.0522 | 24.1474
-0.5 | 0.1721 | 0.00472 | -0.0521 | 36.4619
0 | 0.2296 | 0.00474 | -0.052 | 48.4388
0.5 | 0.2872 | 0.00477 | -0.052 | 60.2096
1 | 0.3444 | 0.00482 | -0.0519 | 71.4523
1.5 | 0.4018 | 0.00485 | -0.0518 | 82.8454
2 | 0.4591 | 0.00491 | -0.0517 | 93.5031
2.5 | 0.5163 | 0.00503 | -0.0515 | 102.6441
3 | 0.5733 | 0.00516 | -0.0513 | 111.1047
3.5 | 0.6303 | 0.00536 | -0.051 | 117.5933
4 | 0.6874 | 0.00558 | -0.0506 | 123.19
4.5 | 0.744 | 0.00588 | -0.0501 | 126.5306
5 | 0.8008 | 0.00614 | -0.0496 | 130.4235
5.5 | 0.8577 | 0.00639 | -0.0491 | 134.2254
6 | 0.9145 | 0.00663 | -0.0485 | 137.9336
6.5 | 0.9689 | 0.00694 | -0.0473 | 139.611
7 | 1.0257 | 0.00731 | -0.0464 | 140.3146
7.5 | 1.0819 | 0.00781 | -0.0454 | 138.5275
8 | 1.1378 | 0.00835 | -0.0443 | 136.2635
8.5 | 1.193 | 0.00898 | -0.043 | 132.8508
9 | 1.2478 | 0.00967 | -0.0415 | 129.0383
9.5 | 1.3012 | 0.01052 | -0.0398 | 123.6882
10 | 1.354 | 0.01142 | -0.0378 | 118.5639
10.5 | 1.4053 | 0.01247 | -0.0356 | 112.6945
11 | 1.4556 | 0.01359 | -0.0332 | 107.1082
11.5 | 1.4986 | 0.01539 | -0.0297 | 97.3749
12 | 1.5375 | 0.01742 | -0.0257 | 88.2606
12.5 | 1.5614 | 0.02046 | -0.02 | 76.3148
13 | 1.5545 | 0.02453 | -0.0106 | 63.3714
13.5 | 1.5284 | 0.02829 | -0.0001 | 54.0262
14 | 1.4968 | 0.03385 | 0.0061 | 44.2186
14.5 | 1.4531 | 0.04276 | 0.0067 | 33.9827
15 | 1.4166 | 0.05428 | 0.0012 | 26.098
15.5 | 1.3905 | 0.06719 | -0.0071 | 20.695
16 | 1.3581 | 0.08281 | -0.0174 | 16.4002
16.5 | 1.3222 | 0.09957 | -0.028 | 13.2791
17 | 1.2754 | 0.11868 | -0.0399 | 10.7465
17.5 | 1.236 | 0.13683 | -0.0515 | 9.0331

## 135. Re 16M Mach 0.50 (1)
BIGFOIL.COM POLAR EXPORT
HN-1038
HN-1038 |  |  |  | Cl Max: | 1.193 | at alpha= | 20 | deg
JavaFoil+Calcfoil stall+Eppler ext transition |  |  |  | L/D Max: | 138.341 | at alpha= | 5.5 | deg
Re: | 16000000 |  |  | Cd Min: | 0.00613 | at alpha= | 2 | deg
Mach: | 0.5 |  |  | Cl=0 at alpha= | -2.0597 | deg
|  |  |  | @ Cl=0.1, Cd= | 0.0073629
|  |  |  | @ Cl=0.4, Cd= | 0.0063115
|  |  |  | @ Cl=0.6, Cd= | 0.0061464
alpha (deg) | Cl | Cd | Cm | Cl/Cd
-20 | -0.941 | 0.17195 | -0.026 | -5.47
-19.5 | -0.916 | 0.15544 | -0.026 | -5.893
-19 | -0.89 | 0.14987 | -0.026 | -5.937
-18.5 | -0.864 | 0.14544 | -0.026 | -5.938
-18 | -0.837 | 0.14184 | -0.026 | -5.904
-17.5 | -0.812 | 0.13294 | -0.026 | -6.111
-17 | -0.789 | 0.12208 | -0.027 | -6.461
-16.5 | -0.763 | 0.1156 | -0.027 | -6.603
-16 | -0.737 | 0.11114 | -0.027 | -6.627
-15.5 | -0.712 | 0.10236 | -0.027 | -6.959
-15 | -0.689 | 0.09391 | -0.028 | -7.335
-14.5 | -0.658 | 0.10049 | -0.026 | -6.548
-14 | -0.633 | 0.09313 | -0.027 | -6.796
-13.5 | -0.611 | 0.08263 | -0.029 | -7.389
-13 | -0.59 | 0.07186 | -0.031 | -8.214
-12.5 | -0.577 | 0.05607 | -0.035 | -10.296
-12 | -0.527 | 0.08015 | -0.026 | -6.576
-11.5 | -0.505 | 0.06896 | -0.029 | -7.322
-11 | -0.488 | 0.05561 | -0.034 | -8.775
-10.5 | -0.503 | 0.02408 | -0.043 | -20.882
-10 | -0.422 | 0.06549 | -0.025 | -6.437
-9.5 | -0.4 | 0.05513 | -0.03 | -7.251
-9 | -0.417 | 0.02005 | -0.045 | -20.793
-8.5 | -0.423 | 0.00913 | -0.051 | -46.355
-8 | -0.318 | 0.04862 | -0.029 | -6.547
-7.5 | -0.301 | 0.03601 | -0.037 | -8.369
-7 | -0.327 | 0.00791 | -0.052 | -41.273
-6.5 | -0.293 | 0.00845 | -0.052 | -34.638
-6 | -0.261 | 0.00781 | -0.052 | -33.386
-5.5 | -0.371 | 0.00754 | -0.053 | -49.171
-5 | -0.353 | 0.00715 | -0.053 | -49.392
-4.5 | -0.308 | 0.00715 | -0.054 | -43.106
-4 | -0.252 | 0.00738 | -0.054 | -34.162
-3.5 | -0.19 | 0.00715 | -0.054 | -26.601
-3 | -0.125 | 0.00697 | -0.055 | -17.954
-2.5 | -0.059 | 0.00753 | -0.055 | -7.804
-2 | 0.008 | 0.00788 | -0.055 | 1.039
-1.5 | 0.075 | 0.00751 | -0.056 | 10.056
-1 | 0.143 | 0.00711 | -0.056 | 20.09
-0.5 | 0.21 | 0.00683 | -0.056 | 30.786
0 | 0.277 | 0.0066 | -0.057 | 42.037
0.5 | 0.345 | 0.00641 | -0.057 | 53.784
1 | 0.412 | 0.00629 | -0.057 | 65.438
1.5 | 0.479 | 0.0062 | -0.058 | 77.182
2 | 0.545 | 0.00613 | -0.058 | 88.977
2.5 | 0.612 | 0.00615 | -0.058 | 99.54
3 | 0.678 | 0.00616 | -0.059 | 110.038
3.5 | 0.742 | 0.00624 | -0.059 | 118.836
4 | 0.803 | 0.00632 | -0.059 | 127.15
4.5 | 0.859 | 0.00638 | -0.06 | 134.805
5 | 0.907 | 0.00673 | -0.06 | 134.846
5.5 | 0.94 | 0.0068 | -0.06 | 138.341
6 | 0.933 | 0.00709 | -0.061 | 131.629
6.5 | 0.572 | 0.00783 | -0.061 | 73.029
7 | 0.606 | 0.00785 | -0.061 | 77.108
7.5 | 0.639 | 0.00848 | -0.062 | 75.305
8 | 0.672 | 0.00841 | -0.062 | 79.891
8.5 | 0.675 | 0.01662 | -0.059 | 40.592
9 | 0.735 | 0.01304 | -0.062 | 56.412
9.5 | 0.75 | 0.01618 | -0.061 | 46.339
10 | 0.655 | 0.06493 | -0.037 | 10.086
10.5 | 0.816 | 0.01665 | -0.062 | 49.017
11 | 0.773 | 0.03736 | -0.054 | 20.695
11.5 | 0.739 | 0.0745 | -0.039 | 9.914
12 | 0.857 | 0.03061 | -0.057 | 28.004
12.5 | 0.82 | 0.06266 | -0.048 | 13.093
13 | 0.828 | 0.07973 | -0.043 | 10.386
13.5 | 0.887 | 0.06127 | -0.05 | 14.474
14 | 0.872 | 0.09613 | -0.039 | 9.067
14.5 | 0.9 | 0.10095 | -0.04 | 8.92
15 | 0.929 | 0.10526 | -0.041 | 8.829
15.5 | 0.948 | 0.12529 | -0.038 | 7.564
16 | 0.976 | 0.12929 | -0.039 | 7.549
16.5 | 1.004 | 0.13226 | -0.04 | 7.594
17 | 1.033 | 0.13668 | -0.041 | 7.559
17.5 | 1.06 | 0.14588 | -0.041 | 7.263
18 | 1.083 | 0.1604 | -0.041 | 6.754
18.5 | 1.111 | 0.16371 | -0.042 | 6.789
19 | 1.139 | 0.16862 | -0.042 | 6.756
19.5 | 1.167 | 0.17937 | -0.043 | 6.505
20 | 1.193 | 0.18984 | -0.043 | 6.285

## 136. Re 16M Mach 0.50 (2)
BIGFOIL.COM POLAR EXPORT
HN-1038
HN-1038 |  |  |  | Cl Max: | 1.1724 | at alpha= | 7.5 | deg
XFOIL ncrit=9 |  |  |  | L/D Max: | 141.273 | at alpha= | 6 | deg
Re: | 16000000 |  |  | Cd Min: | 0.13397 | at alpha= | 12.5 | deg
Mach: | 0.5 |  |  | Cl=0 at alpha= | -99 | deg
|  |  |  | @ Cl=0.1, Cd= | 0.00477
|  |  |  | @ Cl=0.4, Cd= | 0.0048826
|  |  |  | @ Cl=0.6, Cd= | 0.0052109
alpha (deg) | Cl | Cd | Cm | Cl/Cd
0 | 0.2581 | 0.00477 | -0.0576 | 54.109
0.5 | 0.3231 | 0.00482 | -0.0573 | 67.0332
1 | 0.3883 | 0.00487 | -0.0571 | 79.7331
1.5 | 0.4533 | 0.00494 | -0.0567 | 91.7611
2 | 0.5188 | 0.005 | -0.0564 | 103.76
3 | 0.6497 | 0.00534 | -0.055 | 121.6667
3.5 | 0.7156 | 0.00562 | -0.054 | 127.331
4 | 0.7823 | 0.0059 | -0.0529 | 132.5932
4.5 | 0.8488 | 0.00629 | -0.0514 | 134.9444
5 | 0.9165 | 0.00664 | -0.0496 | 138.0271
5.5 | 0.9846 | 0.00707 | -0.0474 | 139.2645
6 | 1.0539 | 0.00746 | -0.0448 | 141.2735
6.5 | 1.1193 | 0.00824 | -0.0403 | 135.8374
7 | 1.1638 | 0.01155 | -0.0322 | 100.7619
7.5 | 1.1724 | 0.01805 | -0.0215 | 64.9529
8 | 1.153 | 0.02538 | -0.0109 | 45.4295
8.5 | 1.1094 | 0.03089 | 0.001 | 35.9145
9 | 1.0691 | 0.03802 | 0.0047 | 28.1194
9.5 | 1.0276 | 0.04945 | -0.0016 | 20.7806
10 | 1.0042 | 0.06372 | -0.0136 | 15.7596
10.5 | 0.9813 | 0.07936 | -0.024 | 12.3652
11 | 0.961 | 0.09301 | -0.0321 | 10.3322
11.5 | 0.942 | 0.10714 | -0.041 | 8.7922
12 | 0.9312 | 0.12047 | -0.0494 | 7.7297
12.5 | 0.9239 | 0.13397 | -0.0578 | 6.8963

## 137. Re 18M Mach 0.00 (1)
BIGFOIL.COM POLAR EXPORT
HN-1038
HN-1038 |  |  |  | Cl Max: | 1.006 | at alpha= | 8.5 | deg
JavaFoil+Calcfoil stall+Eppler ext transition |  |  |  | L/D Max: | 153.892 | at alpha= | 8 | deg
Re: | 18000000 |  |  | Cd Min: | 0.00575 | at alpha= | 4.5 | deg
Mach: | 0 |  |  | Cl=0 at alpha= | -2.0603 | deg
|  |  |  | @ Cl=0.1, Cd= | 0.0068642
|  |  |  | @ Cl=0.4, Cd= | 0.005931
|  |  |  | @ Cl=0.6, Cd= | 0.0057821
alpha (deg) | Cl | Cd | Cm | Cl/Cd
-14.5 | -0.356 | 0.09407 | -0.022 | -3.78
-14 | -0.376 | 0.08902 | -0.023 | -4.221
-13.5 | -0.396 | 0.08436 | -0.023 | -4.694
-13 | -0.416 | 0.07979 | -0.023 | -5.212
-12.5 | -0.435 | 0.07591 | -0.023 | -5.728
-12 | -0.453 | 0.07119 | -0.024 | -6.364
-11.5 | -0.47 | 0.0658 | -0.025 | -7.146
-11 | -0.49 | 0.05606 | -0.028 | -8.742
-10.5 | -0.538 | 0.02779 | -0.036 | -19.347
-10 | -0.606 | 0.00929 | -0.043 | -65.283
-9.5 | -0.613 | 0.00817 | -0.043 | -75.016
-9 | -0.608 | 0.00778 | -0.044 | -78.127
-8.5 | -0.595 | 0.00795 | -0.044 | -74.911
-8 | -0.573 | 0.00763 | -0.044 | -75.108
-7.5 | -0.544 | 0.00734 | -0.045 | -74.094
-7 | -0.509 | 0.00708 | -0.045 | -71.924
-6.5 | -0.47 | 0.00693 | -0.045 | -67.868
-6 | -0.427 | 0.00703 | -0.045 | -60.748
-5.5 | -0.38 | 0.00685 | -0.046 | -55.464
-5 | -0.33 | 0.0071 | -0.046 | -46.408
-4.5 | -0.277 | 0.00694 | -0.046 | -39.874
-4 | -0.222 | 0.00681 | -0.047 | -32.639
-3.5 | -0.166 | 0.00667 | -0.047 | -24.886
-3 | -0.109 | 0.0082 | -0.047 | -13.274
-2.5 | -0.051 | 0.00777 | -0.048 | -6.567
-2 | 0.007 | 0.0074 | -0.048 | 0.96
-1.5 | 0.065 | 0.00706 | -0.048 | 9.263
-1 | 0.124 | 0.00673 | -0.049 | 18.403
-0.5 | 0.182 | 0.0065 | -0.049 | 28.038
0 | 0.24 | 0.00631 | -0.049 | 38.121
0.5 | 0.299 | 0.0061 | -0.049 | 48.921
1 | 0.357 | 0.00602 | -0.05 | 59.301
1.5 | 0.415 | 0.0059 | -0.05 | 70.347
2 | 0.473 | 0.00582 | -0.05 | 81.239
2.5 | 0.531 | 0.00577 | -0.051 | 91.923
3 | 0.588 | 0.00578 | -0.051 | 101.806
3.5 | 0.645 | 0.00579 | -0.051 | 111.396
4 | 0.7 | 0.0058 | -0.051 | 120.815
4.5 | 0.754 | 0.00575 | -0.052 | 131.102
5 | 0.806 | 0.00587 | -0.052 | 137.177
5.5 | 0.855 | 0.00591 | -0.052 | 144.729
6 | 0.899 | 0.00598 | -0.052 | 150.459
6.5 | 0.936 | 0.00613 | -0.053 | 152.671
7 | 0.966 | 0.00633 | -0.053 | 152.668
7.5 | 0.988 | 0.00645 | -0.053 | 153.23
8 | 1.001 | 0.00651 | -0.054 | 153.892
8.5 | 1.006 | 0.00664 | -0.054 | 151.551
9 | 1.002 | 0.00682 | -0.054 | 146.869
9.5 | 0.989 | 0.00709 | -0.054 | 139.488
10 | 0.968 | 0.00745 | -0.055 | 129.989
10.5 | 0.941 | 0.00766 | -0.055 | 122.911
11 | 0.908 | 0.00811 | -0.055 | 112.018
11.5 | 0.865 | 0.01304 | -0.055 | 66.375
12 | 0.819 | 0.01417 | -0.055 | 57.771
12.5 | 0.767 | 0.01574 | -0.054 | 48.764
13 | 0.704 | 0.02137 | -0.052 | 32.944
13.5 | 0.642 | 0.03084 | -0.05 | 20.82

## 138. Re 18M Mach 0.00 (2)
BIGFOIL.COM POLAR EXPORT
HN-1038
HN-1038 |  |  |  | Cl Max: | 1.894 | at alpha= | 18.5 | deg
XFOIL ncrit=9 |  |  |  | L/D Max: | 143.851 | at alpha= | 7 | deg
Re: | 18000000 |  |  | Cd Min: | 0.04779 | at alpha= | -19 | deg
Mach: | 0 |  |  | Cl=0 at alpha= | -1.9946 | deg
|  |  |  | @ Cl=0.1, Cd= | 0.0047539
|  |  |  | @ Cl=0.4, Cd= | 0.0048504
|  |  |  | @ Cl=0.6, Cd= | 0.0052551
alpha (deg) | Cl | Cd | Cm | Cl/Cd
-19 | -1.4926 | 0.04779 | -0.0539 | -31.2325
-18.5 | -1.5481 | 0.03266 | -0.0663 | -47.4005
-18 | -1.5408 | 0.0288 | -0.0675 | -53.5
-17.5 | -1.5594 | 0.0245 | -0.0634 | -63.649
-17 | -1.5369 | 0.0224 | -0.0609 | -68.6116
-16.5 | -1.505 | 0.02091 | -0.0588 | -71.9751
-16 | -1.475 | 0.01897 | -0.0564 | -77.7543
-15.5 | -1.4396 | 0.01748 | -0.0543 | -82.357
-15 | -1.4031 | 0.01623 | -0.052 | -86.451
-14.5 | -1.3646 | 0.01511 | -0.0497 | -90.3111
-14 | -1.3156 | 0.01402 | -0.0496 | -93.8374
-13.5 | -1.2622 | 0.01298 | -0.0502 | -97.2419
-13 | -1.2079 | 0.01199 | -0.0509 | -100.7423
-12.5 | -1.1526 | 0.01115 | -0.0516 | -103.3722
-12 | -1.0967 | 0.01038 | -0.0523 | -105.6551
-11.5 | -1.0396 | 0.00967 | -0.0532 | -107.5078
-10.5 | -0.9259 | 0.00842 | -0.0546 | -109.9644
-10 | -0.8732 | 0.0079 | -0.0543 | -110.5316
-9.5 | -0.8203 | 0.00728 | -0.0539 | -112.6786
-9 | -0.7684 | 0.00685 | -0.0532 | -112.1752
-8.5 | -0.7162 | 0.00655 | -0.0526 | -109.3435
-8 | -0.6628 | 0.00629 | -0.0521 | -105.3736
-7.5 | -0.6089 | 0.00607 | -0.0518 | -100.313
-7 | -0.5544 | 0.00584 | -0.0515 | -94.9315
-6.5 | -0.4998 | 0.00559 | -0.0513 | -89.4097
-6 | -0.4448 | 0.00544 | -0.0512 | -81.7647
-5.5 | -0.3896 | 0.00531 | -0.0511 | -73.371
-5 | -0.3344 | 0.00518 | -0.0509 | -64.556
-4.5 | -0.2787 | 0.0051 | -0.0509 | -54.6471
-4 | -0.2231 | 0.005 | -0.0508 | -44.62
-3.5 | -0.1676 | 0.00495 | -0.0507 | -33.8586
-3 | -0.1119 | 0.0049 | -0.0507 | -22.8367
-2.5 | -0.0562 | 0.00483 | -0.0506 | -11.6356
-2 | -0.0006 | 0.0048 | -0.0506 | -0.125
-1.5 | 0.055 | 0.00477 | -0.0506 | 11.5304
-1 | 0.1109 | 0.00475 | -0.0506 | 23.3474
-0.5 | 0.1664 | 0.00472 | -0.0505 | 35.2542
0 | 0.2219 | 0.00473 | -0.0505 | 46.9133
0.5 | 0.2777 | 0.00478 | -0.0505 | 58.0962
1 | 0.3328 | 0.00481 | -0.0504 | 69.1892
1.5 | 0.3885 | 0.00484 | -0.0504 | 80.2686
2 | 0.4437 | 0.00489 | -0.0504 | 90.7362
2.5 | 0.4988 | 0.005 | -0.0503 | 99.76
3 | 0.5538 | 0.00512 | -0.0502 | 108.1641
3.5 | 0.6085 | 0.00528 | -0.0501 | 115.2462
4 | 0.6633 | 0.00547 | -0.0499 | 121.2614
4.5 | 0.7174 | 0.00574 | -0.0496 | 124.9826
5 | 0.7718 | 0.00596 | -0.0494 | 129.4966
5.5 | 0.8261 | 0.00617 | -0.0492 | 133.8898
6 | 0.8801 | 0.0064 | -0.0489 | 137.5156
6.5 | 0.9333 | 0.00666 | -0.0485 | 140.1351
7 | 0.9825 | 0.00683 | -0.0472 | 143.8507
7.5 | 1.0383 | 0.00725 | -0.0474 | 143.2138
8 | 1.0914 | 0.00763 | -0.047 | 143.0406
8.5 | 1.144 | 0.00805 | -0.0466 | 142.1118
9 | 1.1961 | 0.00848 | -0.0461 | 141.0495
9.5 | 1.2477 | 0.00896 | -0.0456 | 139.2522
10 | 1.2987 | 0.00947 | -0.0449 | 137.1383
10.5 | 1.3492 | 0.01 | -0.0443 | 134.92
11 | 1.3992 | 0.01055 | -0.0436 | 132.6256
11.5 | 1.448 | 0.01119 | -0.0427 | 129.4013
12 | 1.4964 | 0.01181 | -0.0418 | 126.7062
12.5 | 1.544 | 0.01247 | -0.0408 | 123.8172
13 | 1.5903 | 0.0132 | -0.0396 | 120.4773
13.5 | 1.6357 | 0.01393 | -0.0384 | 117.4228
14 | 1.6798 | 0.01472 | -0.0369 | 114.1168
14.5 | 1.7218 | 0.01561 | -0.0353 | 110.3011
15 | 1.7619 | 0.01656 | -0.0333 | 106.3949
15.5 | 1.8 | 0.01753 | -0.0311 | 102.6811
16 | 1.8345 | 0.01861 | -0.0285 | 98.576
16.5 | 1.8639 | 0.01982 | -0.0251 | 94.0414
17 | 1.8744 | 0.02106 | -0.0183 | 89.0028
17.5 | 1.8839 | 0.02267 | -0.0124 | 83.101
18 | 1.889 | 0.02485 | -0.0071 | 76.0161
18.5 | 1.894 | 0.02742 | -0.0029 | 69.0737
19 | 1.8916 | 0.03099 | 0.0005 | 61.039
19.5 | 1.8779 | 0.03627 | 0.0026 | 51.7756
20 | 1.859 | 0.04317 | 0.0025 | 43.0623

## 139. Re 18M Mach 0.10 (1)
BIGFOIL.COM POLAR EXPORT
HN-1038
HN-1038 |  |  |  | Cl Max: | 1 | at alpha= | 8.5 | deg
JavaFoil+Calcfoil stall+Eppler ext transition |  |  |  | L/D Max: | 154.416 | at alpha= | 7 | deg
Re: | 18000000 |  |  | Cd Min: | 0.00577 | at alpha= | 4.5 | deg
Mach: | 0.1 |  |  | Cl=0 at alpha= | -2.0603 | deg
|  |  |  | @ Cl=0.1, Cd= | 0.0068766
|  |  |  | @ Cl=0.4, Cd= | 0.0059452
|  |  |  | @ Cl=0.6, Cd= | 0.04448
alpha (deg) | Cl | Cd | Cm | Cl/Cd
-14.5 | -0.316 | 0.09511 | -0.022 | -3.323
-14 | -0.338 | 0.09005 | -0.023 | -3.759
-13.5 | -0.361 | 0.08517 | -0.023 | -4.242
-13 | -0.384 | 0.08057 | -0.023 | -4.768
-12.5 | -0.406 | 0.07663 | -0.023 | -5.301
-12 | -0.428 | 0.07198 | -0.024 | -5.942
-11.5 | -0.448 | 0.06691 | -0.025 | -6.695
-11 | -0.468 | 0.05958 | -0.027 | -7.858
-10.5 | -0.495 | 0.04495 | -0.032 | -11.021
-10 | -0.582 | 0.01048 | -0.042 | -55.535
-9.5 | -0.602 | 0.00787 | -0.043 | -76.516
-9 | -0.6 | 0.00783 | -0.044 | -76.659
-8.5 | -0.591 | 0.008 | -0.044 | -73.917
-8 | -0.57 | 0.00768 | -0.044 | -74.299
-7.5 | -0.543 | 0.00738 | -0.045 | -73.478
-7 | -0.509 | 0.00713 | -0.045 | -71.441
-6.5 | -0.471 | 0.00696 | -0.045 | -67.657
-6 | -0.428 | 0.00701 | -0.046 | -61.061
-5.5 | -0.381 | 0.00685 | -0.046 | -55.592
-5 | -0.331 | 0.00711 | -0.046 | -46.561
-4.5 | -0.278 | 0.00698 | -0.047 | -39.82
-4 | -0.223 | 0.0068 | -0.047 | -32.851
-3.5 | -0.167 | 0.00666 | -0.047 | -25.052
-3 | -0.109 | 0.0082 | -0.048 | -13.331
-2.5 | -0.051 | 0.00778 | -0.048 | -6.592
-2 | 0.007 | 0.00741 | -0.048 | 0.963
-1.5 | 0.066 | 0.00707 | -0.048 | 9.297
-1 | 0.124 | 0.00674 | -0.049 | 18.453
-0.5 | 0.183 | 0.0065 | -0.049 | 28.138
0 | 0.242 | 0.00632 | -0.049 | 38.257
0.5 | 0.3 | 0.00611 | -0.05 | 49.105
1 | 0.359 | 0.00603 | -0.05 | 59.511
1.5 | 0.417 | 0.00591 | -0.05 | 70.599
2 | 0.475 | 0.00583 | -0.051 | 81.529
2.5 | 0.533 | 0.00578 | -0.051 | 92.225
3 | 0.591 | 0.00579 | -0.051 | 102.112
3.5 | 0.648 | 0.0058 | -0.051 | 111.742
4 | 0.704 | 0.00581 | -0.052 | 121.138
4.5 | 0.758 | 0.00577 | -0.052 | 131.395
5 | 0.809 | 0.00589 | -0.052 | 137.449
5.5 | 0.858 | 0.00593 | -0.052 | 144.837
6 | 0.902 | 0.006 | -0.053 | 150.48
6.5 | 0.939 | 0.00624 | -0.053 | 150.388
7 | 0.967 | 0.00626 | -0.053 | 154.416
7.5 | 0.988 | 0.00649 | -0.054 | 152.153
8 | 0.999 | 0.00665 | -0.054 | 150.107
8.5 | 1 | 0.00669 | -0.054 | 149.41
9 | 0.992 | 0.00688 | -0.054 | 144.141
9.5 | 0.975 | 0.00717 | -0.055 | 135.94
10 | 0.949 | 0.00757 | -0.055 | 125.4
10.5 | 0.916 | 0.00788 | -0.055 | 116.205
11 | 0.875 | 0.01074 | -0.055 | 81.424
11.5 | 0.828 | 0.01338 | -0.055 | 61.873
12 | 0.775 | 0.01455 | -0.055 | 53.263
12.5 | 0.71 | 0.01796 | -0.054 | 39.559
13 | 0.639 | 0.02709 | -0.051 | 23.593
13.5 | 0.568 | 0.04448 | -0.047 | 12.775

## 140. Re 18M Mach 0.10 (2)
BIGFOIL.COM POLAR EXPORT
HN-1038
HN-1038 |  |  |  | Cl Max: | 1.8503 | at alpha= | 17.5 | deg
XFOIL ncrit=9 |  |  |  | L/D Max: | 143.872 | at alpha= | 7 | deg
Re: | 18000000 |  |  | Cd Min: | 0.10775 | at alpha= | -17 | deg
Mach: | 0.1 |  |  | Cl=0 at alpha= | -1.9937 | deg
|  |  |  | @ Cl=0.1, Cd= | 0.0047541
|  |  |  | @ Cl=0.4, Cd= | 0.0048484
|  |  |  | @ Cl=0.6, Cd= | 0.0052476
alpha (deg) | Cl | Cd | Cm | Cl/Cd
-17 | -1.0202 | 0.10775 | -0.011 | -9.4682
-16.5 | -1.1155 | 0.08319 | -0.026 | -13.4091
-16 | -1.4437 | 0.02466 | -0.0636 | -58.5442
-15.5 | -1.4259 | 0.02154 | -0.0605 | -66.1978
-15 | -1.3962 | 0.01936 | -0.0578 | -72.1178
-14.5 | -1.3637 | 0.0176 | -0.0548 | -77.483
-14 | -1.3254 | 0.01607 | -0.0524 | -82.4767
-13.5 | -1.2732 | 0.0145 | -0.0528 | -87.8069
-13 | -1.2196 | 0.01308 | -0.0532 | -93.2416
-12.5 | -1.1642 | 0.01196 | -0.0537 | -97.3411
-12 | -1.1078 | 0.011 | -0.0542 | -100.7091
-11.5 | -1.0502 | 0.01013 | -0.0549 | -103.6723
-10.5 | -0.9344 | 0.00866 | -0.0561 | -107.8984
-10 | -0.8812 | 0.00809 | -0.0555 | -108.9246
-9.5 | -0.8267 | 0.0076 | -0.0552 | -108.7763
-9 | -0.7749 | 0.00697 | -0.0543 | -111.1765
-8.5 | -0.7223 | 0.00663 | -0.0534 | -108.9442
-8 | -0.6682 | 0.00635 | -0.0529 | -105.2283
-7.5 | -0.6137 | 0.00612 | -0.0525 | -100.2778
-7 | -0.5586 | 0.00589 | -0.0522 | -94.8387
-6.5 | -0.5036 | 0.00563 | -0.0519 | -89.4494
-6 | -0.4481 | 0.00546 | -0.0517 | -82.0696
-5.5 | -0.3923 | 0.00533 | -0.0515 | -73.6023
-5 | -0.3367 | 0.00519 | -0.0513 | -64.8748
-4.5 | -0.2806 | 0.00511 | -0.0512 | -54.9119
-4 | -0.2247 | 0.00501 | -0.0511 | -44.8503
-3.5 | -0.1687 | 0.00496 | -0.051 | -34.0121
-3 | -0.1127 | 0.0049 | -0.051 | -23
-2.5 | -0.0566 | 0.00483 | -0.0509 | -11.7184
-2 | -0.0007 | 0.00481 | -0.0509 | -0.14553
-1.5 | 0.0553 | 0.00477 | -0.0508 | 11.5933
-1 | 0.1114 | 0.00475 | -0.0508 | 23.4526
-0.5 | 0.1672 | 0.00472 | -0.0508 | 35.4237
0 | 0.2231 | 0.00473 | -0.0507 | 47.167
0.5 | 0.2791 | 0.00478 | -0.0507 | 58.3891
1 | 0.3346 | 0.00481 | -0.0507 | 69.5634
1.5 | 0.3906 | 0.00484 | -0.0507 | 80.7025
2 | 0.4462 | 0.00489 | -0.0506 | 91.2474
2.5 | 0.5016 | 0.00501 | -0.0505 | 100.1198
3 | 0.5569 | 0.00513 | -0.0504 | 108.5575
3.5 | 0.6119 | 0.00528 | -0.0502 | 115.8902
4 | 0.6671 | 0.00548 | -0.05 | 121.7336
4.5 | 0.7216 | 0.00575 | -0.0498 | 125.4957
5 | 0.7764 | 0.00598 | -0.0495 | 129.8328
5.5 | 0.8311 | 0.00619 | -0.0492 | 134.2649
6 | 0.8856 | 0.00643 | -0.0489 | 137.7294
6.5 | 0.9391 | 0.0067 | -0.0484 | 140.1642
7 | 0.9884 | 0.00687 | -0.0469 | 143.8719
7.5 | 1.0452 | 0.00731 | -0.0472 | 142.9822
8 | 1.0988 | 0.0077 | -0.0467 | 142.7013
8.5 | 1.1519 | 0.00813 | -0.0462 | 141.6851
9 | 1.2046 | 0.00859 | -0.0456 | 140.2328
9.5 | 1.2566 | 0.0091 | -0.0449 | 138.0879
10 | 1.3082 | 0.00963 | -0.0441 | 135.8463
10.5 | 1.3591 | 0.0102 | -0.0433 | 133.2451
11 | 1.4097 | 0.01078 | -0.0424 | 130.7699
11.5 | 1.4589 | 0.01148 | -0.0413 | 127.0819
12 | 1.5078 | 0.01214 | -0.0402 | 124.201
12.5 | 1.5557 | 0.01286 | -0.039 | 120.972
13 | 1.6022 | 0.01366 | -0.0375 | 117.2914
13.5 | 1.6478 | 0.01447 | -0.036 | 113.877
14 | 1.6917 | 0.01535 | -0.0342 | 110.2085
14.5 | 1.7331 | 0.01637 | -0.0321 | 105.8705
15 | 1.7719 | 0.01746 | -0.0296 | 101.4834
15.5 | 1.8074 | 0.01863 | -0.0267 | 97.0156
16 | 1.8364 | 0.02003 | -0.023 | 91.6825
16.5 | 1.8451 | 0.02147 | -0.0157 | 85.9385
17 | 1.8499 | 0.02341 | -0.009 | 79.0218
17.5 | 1.8503 | 0.02603 | -0.0033 | 71.0834
18 | 1.8364 | 0.03024 | 0.0018 | 60.7275
18.5 | 1.846 | 0.03333 | 0.0039 | 55.3855
19 | 1.8131 | 0.04122 | 0.0048 | 43.9859
19.5 | 1.7823 | 0.05075 | 0.0021 | 35.1192
20 | 1.7412 | 0.06362 | -0.0042 | 27.3688

## 141. Re 18M Mach 0.25 (1)
BIGFOIL.COM POLAR EXPORT
HN-1038
HN-1038 |  |  |  | Cl Max: | 0.978 | at alpha= | 7.5 | deg
JavaFoil+Calcfoil stall+Eppler ext transition |  |  |  | L/D Max: | 150.342 | at alpha= | 6.5 | deg
Re: | 18000000 |  |  | Cd Min: | 0.00584 | at alpha= | 2.5 | deg
Mach: | 0.25 |  |  | Cl=0 at alpha= | -2.0583 | deg
|  |  |  | @ Cl=0.1, Cd= | 0.0069687
|  |  |  | @ Cl=0.4, Cd= | 0.06898
|  |  |  | @ Cl=0.6, Cd= | 0.06898
alpha (deg) | Cl | Cd | Cm | Cl/Cd
-13.5 | -0.065 | 0.08594 | -0.024 | -0.752
-13 | -0.062 | 0.08459 | -0.023 | -0.729
-12.5 | -0.089 | 0.07988 | -0.023 | -1.119
-12 | -0.185 | 0.07564 | -0.023 | -2.445
-11.5 | -0.246 | 0.07134 | -0.024 | -3.452
-11 | -0.299 | 0.06724 | -0.024 | -4.454
-10.5 | -0.346 | 0.06315 | -0.024 | -5.481
-10 | -0.388 | 0.05639 | -0.027 | -6.874
-9.5 | -0.424 | 0.04794 | -0.03 | -8.847
-9 | -0.53 | 0.00941 | -0.044 | -56.271
-8.5 | -0.551 | 0.00793 | -0.045 | -69.515
-8 | -0.546 | 0.00797 | -0.046 | -68.522
-7.5 | -0.53 | 0.00769 | -0.046 | -68.914
-7 | -0.505 | 0.00736 | -0.046 | -68.557
-6.5 | -0.472 | 0.00712 | -0.047 | -66.307
-6 | -0.432 | 0.00692 | -0.047 | -62.479
-5.5 | -0.387 | 0.00696 | -0.047 | -55.641
-5 | -0.338 | 0.00722 | -0.048 | -46.803
-4.5 | -0.285 | 0.00706 | -0.048 | -40.342
-4 | -0.229 | 0.0069 | -0.048 | -33.193
-3.5 | -0.171 | 0.00676 | -0.049 | -25.327
-3 | -0.112 | 0.00757 | -0.049 | -14.826
-2.5 | -0.053 | 0.00787 | -0.049 | -6.689
-2 | 0.007 | 0.0075 | -0.049 | 0.978
-1.5 | 0.068 | 0.00715 | -0.05 | 9.45
-1 | 0.128 | 0.00681 | -0.05 | 18.775
-0.5 | 0.188 | 0.00656 | -0.05 | 28.669
0 | 0.248 | 0.00637 | -0.051 | 38.992
0.5 | 0.308 | 0.00616 | -0.051 | 50.075
1 | 0.368 | 0.00607 | -0.051 | 60.676
1.5 | 0.428 | 0.00595 | -0.052 | 71.969
2 | 0.488 | 0.00588 | -0.052 | 83.037
2.5 | 0.548 | 0.00584 | -0.052 | 93.819
3 | 0.607 | 0.00585 | -0.053 | 103.822
3.5 | 0.665 | 0.00586 | -0.053 | 113.532
4 | 0.723 | 0.00589 | -0.053 | 122.729
4.5 | 0.777 | 0.00586 | -0.053 | 132.703
5 | 0.829 | 0.00598 | -0.054 | 138.599
5.5 | 0.878 | 0.00604 | -0.054 | 145.233
6 | 0.92 | 0.00613 | -0.054 | 150.06
6.5 | 0.951 | 0.00632 | -0.054 | 150.342
7 | 0.971 | 0.00657 | -0.055 | 147.894
7.5 | 0.978 | 0.00665 | -0.055 | 147.082
8 | 0.971 | 0.00696 | -0.055 | 139.446
8.5 | 0.947 | 0.00708 | -0.056 | 133.776
9 | 0.907 | 0.00736 | -0.056 | 123.269
9.5 | 0.85 | 0.0077 | -0.056 | 110.486
10 | 0.779 | 0.0081 | -0.056 | 96.169
10.5 | 0.689 | 0.0132 | -0.056 | 52.224
11 | 0.586 | 0.01499 | -0.055 | 39.087
11.5 | 0.461 | 0.02376 | -0.052 | 19.404
12 | 0.329 | 0.05088 | -0.045 | 6.475
12.5 | 0.209 | 0.06898 | -0.039 | 3.035

## 142. Re 18M Mach 0.25 (2)
BIGFOIL.COM POLAR EXPORT
HN-1038
HN-1038 |  |  |  | Cl Max: | 1.5768 | at alpha= | 13 | deg
XFOIL ncrit=9 |  |  |  | L/D Max: | 142.985 | at alpha= | 7 | deg
Re: | 18000000 |  |  | Cd Min: | 0.14886 | at alpha= | 18 | deg
Mach: | 0.25 |  |  | Cl=0 at alpha= | -1.9905 | deg
|  |  |  | @ Cl=0.1, Cd= | 0.0047475
|  |  |  | @ Cl=0.4, Cd= | 0.0048488
|  |  |  | @ Cl=0.6, Cd= | 0.0052366
alpha (deg) | Cl | Cd | Cm | Cl/Cd
-13 | -0.7979 | 0.09322 | -0.0175 | -8.5593
-12.5 | -0.8291 | 0.07937 | -0.0265 | -10.446
-12 | -0.8264 | 0.07167 | -0.0313 | -11.5306
-11.5 | -0.8788 | 0.04566 | -0.0564 | -19.2466
-11 | -0.9727 | 0.02732 | -0.0631 | -35.604
-10.5 | -0.9614 | 0.01624 | -0.065 | -59.1995
-10 | -0.9146 | 0.01182 | -0.0645 | -77.3773
-9.5 | -0.8625 | 0.0096 | -0.0629 | -89.8438
-9 | -0.81 | 0.00823 | -0.0608 | -98.4204
-8.5 | -0.7552 | 0.00745 | -0.059 | -101.3691
-8 | -0.699 | 0.00676 | -0.0575 | -103.4024
-7.5 | -0.6412 | 0.00639 | -0.0565 | -100.3443
-7 | -0.583 | 0.0061 | -0.0557 | -95.5738
-6.5 | -0.5245 | 0.00585 | -0.055 | -89.6581
-6 | -0.4664 | 0.00559 | -0.0544 | -83.4347
-5 | -0.3497 | 0.00526 | -0.0535 | -66.4829
-4.5 | -0.2914 | 0.00514 | -0.0532 | -56.6926
-4 | -0.233 | 0.00506 | -0.053 | -46.0474
-3.5 | -0.175 | 0.00499 | -0.0527 | -35.0701
-3 | -0.117 | 0.00493 | -0.0526 | -23.7323
-2.5 | -0.059 | 0.00483 | -0.0524 | -12.2153
-2 | -0.0011 | 0.00482 | -0.0523 | -0.22822
-1.5 | 0.0565 | 0.00477 | -0.0522 | 11.8449
-1 | 0.1146 | 0.00474 | -0.0522 | 24.1772
-0.5 | 0.172 | 0.00472 | -0.0521 | 36.4407
0 | 0.2296 | 0.00473 | -0.052 | 48.5412
1 | 0.3446 | 0.00482 | -0.0519 | 71.4938
1.5 | 0.4023 | 0.00485 | -0.0519 | 82.9485
2 | 0.4595 | 0.00492 | -0.0517 | 93.3943
2.5 | 0.5169 | 0.00503 | -0.0516 | 102.7634
3 | 0.5741 | 0.00515 | -0.0514 | 111.4757
3.5 | 0.6309 | 0.00534 | -0.0511 | 118.1461
4 | 0.6883 | 0.00553 | -0.0508 | 124.4665
4.5 | 0.745 | 0.00582 | -0.0503 | 128.0069
5 | 0.8018 | 0.0061 | -0.0498 | 131.4426
5.5 | 0.8589 | 0.00634 | -0.0493 | 135.4732
6 | 0.9158 | 0.0066 | -0.0487 | 138.7576
6.5 | 0.9719 | 0.00691 | -0.0478 | 140.6512
7 | 1.0252 | 0.00717 | -0.0462 | 142.9847
7.5 | 1.0836 | 0.00762 | -0.0457 | 142.2047
8 | 1.1398 | 0.00813 | -0.0446 | 140.1968
8.5 | 1.1955 | 0.00872 | -0.0434 | 137.0986
9 | 1.2507 | 0.00936 | -0.042 | 133.6218
9.5 | 1.3047 | 0.01014 | -0.0403 | 128.6686
10 | 1.3582 | 0.01099 | -0.0385 | 123.5851
10.5 | 1.4103 | 0.01197 | -0.0364 | 117.8195
11 | 1.4614 | 0.01302 | -0.034 | 112.2427
11.5 | 1.5062 | 0.01467 | -0.0307 | 102.6721
12 | 1.5473 | 0.01655 | -0.0269 | 93.4924
12.5 | 1.575 | 0.01939 | -0.0215 | 81.2274
13 | 1.5768 | 0.02354 | -0.0135 | 66.9839
13.5 | 1.5509 | 0.02702 | -0.0019 | 57.3982
14 | 1.5192 | 0.03217 | 0.0055 | 47.2241
14.5 | 1.476 | 0.04034 | 0.0076 | 36.589
15 | 1.4393 | 0.05102 | 0.0035 | 28.2105
15.5 | 1.4129 | 0.0633 | -0.004 | 22.3207
16 | 1.3813 | 0.07835 | -0.014 | 17.6299
16.5 | 1.3478 | 0.09453 | -0.0243 | 14.2579
17 | 1.3047 | 0.11275 | -0.0358 | 11.5716
17.5 | 1.2706 | 0.12951 | -0.0463 | 9.8108
18 | 1.2271 | 0.14886 | -0.0591 | 8.2433

## 143. Re 18M Mach 0.50 (1)
BIGFOIL.COM POLAR EXPORT
HN-1038
HN-1038 |  |  |  | Cl Max: | 1.193 | at alpha= | 20 | deg
JavaFoil+Calcfoil stall+Eppler ext transition |  |  |  | L/D Max: | 140.289 | at alpha= | 5.5 | deg
Re: | 18000000 |  |  | Cd Min: | 0.0061 | at alpha= | 2.5 | deg
Mach: | 0.5 |  |  | Cl=0 at alpha= | -2.0597 | deg
|  |  |  | @ Cl=0.1, Cd= | 0.0073377
|  |  |  | @ Cl=0.4, Cd= | 0.0063125
|  |  |  | @ Cl=0.6, Cd= | 0.0061036
alpha (deg) | Cl | Cd | Cm | Cl/Cd
-20 | -0.94 | 0.17733 | -0.026 | -5.302
-19.5 | -0.915 | 0.16091 | -0.026 | -5.688
-19 | -0.889 | 0.15696 | -0.026 | -5.666
-18.5 | -0.863 | 0.15225 | -0.026 | -5.67
-18 | -0.837 | 0.14797 | -0.025 | -5.656
-17.5 | -0.812 | 0.13815 | -0.026 | -5.876
-17 | -0.788 | 0.12867 | -0.026 | -6.122
-16.5 | -0.762 | 0.12273 | -0.026 | -6.205
-16 | -0.735 | 0.11801 | -0.026 | -6.229
-15.5 | -0.71 | 0.10909 | -0.026 | -6.509
-15 | -0.685 | 0.1011 | -0.027 | -6.779
-14.5 | -0.658 | 0.1004 | -0.026 | -6.555
-14 | -0.633 | 0.09188 | -0.027 | -6.894
-13.5 | -0.612 | 0.08116 | -0.029 | -7.537
-13 | -0.593 | 0.06948 | -0.032 | -8.53
-12.5 | -0.583 | 0.05108 | -0.037 | -11.422
-12 | -0.527 | 0.07971 | -0.026 | -6.614
-11.5 | -0.505 | 0.06833 | -0.029 | -7.396
-11 | -0.49 | 0.05381 | -0.034 | -9.104
-10.5 | -0.509 | 0.02088 | -0.044 | -24.396
-10 | -0.422 | 0.06521 | -0.025 | -6.466
-9.5 | -0.4 | 0.0545 | -0.03 | -7.344
-9 | -0.423 | 0.01713 | -0.046 | -24.708
-8.5 | -0.424 | 0.00785 | -0.051 | -53.931
-8 | -0.319 | 0.04797 | -0.029 | -6.645
-7.5 | -0.315 | 0.02494 | -0.042 | -12.635
-7 | -0.327 | 0.00829 | -0.052 | -39.394
-6.5 | -0.294 | 0.00797 | -0.052 | -36.826
-6 | -0.261 | 0.00778 | -0.052 | -33.545
-5.5 | -0.371 | 0.00743 | -0.053 | -49.861
-5 | -0.353 | 0.00738 | -0.053 | -47.853
-4.5 | -0.308 | 0.00711 | -0.054 | -43.334
-4 | -0.252 | 0.00732 | -0.054 | -34.44
-3.5 | -0.19 | 0.00707 | -0.054 | -26.889
-3 | -0.125 | 0.00692 | -0.055 | -18.063
-2.5 | -0.059 | 0.00749 | -0.055 | -7.85
-2 | 0.008 | 0.00787 | -0.055 | 1.04
-1.5 | 0.075 | 0.00747 | -0.056 | 10.101
-1 | 0.143 | 0.00711 | -0.056 | 20.09
-0.5 | 0.21 | 0.00681 | -0.056 | 30.861
0 | 0.277 | 0.00659 | -0.057 | 42.094
0.5 | 0.345 | 0.00637 | -0.057 | 54.119
1 | 0.412 | 0.0063 | -0.057 | 65.387
1.5 | 0.479 | 0.00617 | -0.058 | 77.562
2 | 0.545 | 0.00612 | -0.058 | 89.058
2.5 | 0.612 | 0.0061 | -0.058 | 100.246
3 | 0.678 | 0.00614 | -0.059 | 110.259
3.5 | 0.742 | 0.00619 | -0.059 | 119.854
4 | 0.803 | 0.00632 | -0.059 | 127.173
4.5 | 0.859 | 0.00636 | -0.06 | 135.039
5 | 0.907 | 0.00667 | -0.06 | 136.005
5.5 | 0.94 | 0.0067 | -0.06 | 140.289
6 | 0.933 | 0.00698 | -0.061 | 133.63
6.5 | 0.572 | 0.00771 | -0.061 | 74.235
7 | 0.606 | 0.00772 | -0.061 | 78.45
7.5 | 0.639 | 0.00838 | -0.062 | 76.27
8 | 0.672 | 0.00825 | -0.062 | 81.446
8.5 | 0.685 | 0.01499 | -0.06 | 45.675
9 | 0.736 | 0.01076 | -0.062 | 68.4
9.5 | 0.754 | 0.01543 | -0.061 | 48.873
10 | 0.656 | 0.06368 | -0.038 | 10.307
10.5 | 0.819 | 0.01603 | -0.062 | 51.107
11 | 0.787 | 0.03186 | -0.056 | 24.718
11.5 | 0.74 | 0.0732 | -0.04 | 10.111
12 | 0.87 | 0.02648 | -0.059 | 32.859
12.5 | 0.831 | 0.05636 | -0.05 | 14.748
13 | 0.832 | 0.07697 | -0.044 | 10.805
13.5 | 0.848 | 0.08747 | -0.041 | 9.698
14 | 0.868 | 0.10327 | -0.038 | 8.407
14.5 | 0.896 | 0.10894 | -0.039 | 8.228
15 | 0.925 | 0.11337 | -0.04 | 8.16
15.5 | 0.947 | 0.13029 | -0.038 | 7.271
16 | 0.976 | 0.13409 | -0.039 | 7.275
16.5 | 1.003 | 0.1375 | -0.04 | 7.297
17 | 1.032 | 0.14243 | -0.041 | 7.246
17.5 | 1.059 | 0.15076 | -0.041 | 7.024
18 | 1.083 | 0.16529 | -0.041 | 6.554
18.5 | 1.111 | 0.16916 | -0.042 | 6.569
19 | 1.139 | 0.17282 | -0.042 | 6.589
19.5 | 1.167 | 0.18415 | -0.043 | 6.335
20 | 1.193 | 0.19426 | -0.043 | 6.142

## 144. Re 18M Mach 0.50 (2)
BIGFOIL.COM POLAR EXPORT
HN-1038
HN-1038 |  |  |  | Cl Max: | 1.1751 | at alpha= | 7.5 | deg
XFOIL ncrit=9 |  |  |  | L/D Max: | 143.157 | at alpha= | 6 | deg
Re: | 18000000 |  |  | Cd Min: | 0.27791 | at alpha= | -20 | deg
Mach: | 0.5 |  |  | Cl=0 at alpha= | -1.9711 | deg
|  |  |  | @ Cl=0.1, Cd= | 0.0047884
|  |  |  | @ Cl=0.4, Cd= | 0.0048822
|  |  |  | @ Cl=0.6, Cd= | 0.0052147
alpha (deg) | Cl | Cd | Cm | Cl/Cd
-20 | -0.8372 | 0.27791 | 0.0689 | -3.0125
-19.5 | -0.8158 | 0.26962 | 0.0641 | -3.0257
-19 | -0.7944 | 0.26111 | 0.0594 | -3.0424
-18.5 | -0.7732 | 0.25256 | 0.0547 | -3.0615
-18 | -0.7521 | 0.24393 | 0.0501 | -3.0833
-17.5 | -0.7315 | 0.23571 | 0.0457 | -3.1034
-17 | -0.7111 | 0.22718 | 0.0413 | -3.1301
-16.5 | -0.6954 | 0.21528 | 0.0364 | -3.2302
-16 | -0.6764 | 0.20657 | 0.0321 | -3.2744
-15.5 | -0.6579 | 0.19807 | 0.0281 | -3.3216
-15 | -0.4916 | 0.16445 | 0.0159 | -2.9894
-14.5 | -0.4758 | 0.15862 | 0.0117 | -2.9996
-14 | -0.4621 | 0.15234 | 0.0073 | -3.0333
-13.5 | -0.4493 | 0.14646 | 0.0029 | -3.0677
-13 | -0.4494 | 0.13825 | -0.0027 | -3.2506
-12.5 | -0.4413 | 0.12963 | -0.0076 | -3.4043
-12 | -0.4394 | 0.11955 | -0.0128 | -3.6754
-11.5 | -0.4465 | 0.1083 | -0.0182 | -4.1228
-11 | -0.4496 | 0.09895 | -0.0216 | -4.5437
-10.5 | -0.4573 | 0.08953 | -0.0243 | -5.1078
-10 | -0.4672 | 0.07955 | -0.0274 | -5.873
-9.5 | -0.4759 | 0.0697 | -0.0308 | -6.8278
-9 | -0.4844 | 0.05828 | -0.0372 | -8.3116
-8.5 | -0.4964 | 0.04828 | -0.0422 | -10.2817
-7.5 | -0.5116 | 0.02595 | -0.0699 | -19.7148
-7 | -0.5297 | 0.0177 | -0.0711 | -29.9266
-6.5 | -0.5375 | 0.00906 | -0.0704 | -59.3267
-6 | -0.528 | 0.00271 | -0.0682 | -194.8339
-5.5 | -0.4825 | 0.00651 | -0.0675 | -74.1167
-5 | -0.4127 | 0.00564 | -0.0647 | -73.1738
-4.5 | -0.3422 | 0.00541 | -0.063 | -63.2532
-3.5 | -0.2044 | 0.0051 | -0.0606 | -40.0784
-3 | -0.137 | 0.00501 | -0.0598 | -27.3453
-2.5 | -0.0701 | 0.00492 | -0.0592 | -14.248
-2 | -0.0038 | 0.00483 | -0.0587 | -0.78675
-1.5 | 0.0619 | 0.0048 | -0.0583 | 12.8958
-1 | 0.1278 | 0.00478 | -0.0581 | 26.7364
-0.5 | 0.193 | 0.00475 | -0.0578 | 40.6316
0 | 0.2582 | 0.00476 | -0.0576 | 54.2437
0.5 | 0.3235 | 0.00482 | -0.0574 | 67.1162
1 | 0.3886 | 0.00487 | -0.0571 | 79.7947
1.5 | 0.4538 | 0.00494 | -0.0568 | 91.8623
2 | 0.5193 | 0.005 | -0.0564 | 103.86
2.5 | 0.5848 | 0.00518 | -0.0559 | 112.8958
3 | 0.6506 | 0.00533 | -0.0552 | 122.0638
3.5 | 0.7169 | 0.00556 | -0.0542 | 128.9388
4 | 0.7835 | 0.00586 | -0.0531 | 133.7031
4.5 | 0.8502 | 0.00623 | -0.0516 | 136.4687
5 | 0.9181 | 0.00658 | -0.0498 | 139.5289
5.5 | 0.9864 | 0.00699 | -0.0477 | 141.1159
6 | 1.0565 | 0.00738 | -0.0452 | 143.1572
6.5 | 1.1226 | 0.0082 | -0.0409 | 136.9024
7 | 1.1664 | 0.01135 | -0.0325 | 102.7665
7.5 | 1.1751 | 0.01785 | -0.0218 | 65.8319
8 | 1.156 | 0.02519 | -0.0111 | 45.8912
8.5 | 1.1124 | 0.03068 | 0.0009 | 36.2581
9 | 1.0719 | 0.0377 | 0.0049 | 28.4324
9.5 | 1.0302 | 0.04898 | -0.0011 | 21.0331
10 | 1.0066 | 0.06314 | -0.013 | 15.9424
10.5 | 0.9841 | 0.0788 | -0.0235 | 12.4886
11 | 0.9639 | 0.09243 | -0.0316 | 10.4284
11.5 | 0.945 | 0.10649 | -0.0405 | 8.8741
12 | 0.9344 | 0.11976 | -0.0488 | 7.8023
12.5 | 0.9272 | 0.1332 | -0.0572 | 6.961

## 145. Re 20M Mach 0.00 (1)
BIGFOIL.COM POLAR EXPORT
HN-1038
HN-1038 |  |  |  | Cl Max: | 1.006 | at alpha= | 8.5 | deg
JavaFoil+Calcfoil stall+Eppler ext transition |  |  |  | L/D Max: | 155.012 | at alpha= | 7.5 | deg
Re: | 20000000 |  |  | Cd Min: | 0.00574 | at alpha= | 3 | deg
Mach: | 0 |  |  | Cl=0 at alpha= | -2.0603 | deg
|  |  |  | @ Cl=0.1, Cd= | 0.006848
|  |  |  | @ Cl=0.4, Cd= | 0.0059062
|  |  |  | @ Cl=0.6, Cd= | 0.0057463
alpha (deg) | Cl | Cd | Cm | Cl/Cd
-14.5 | -0.356 | 0.09372 | -0.023 | -3.795
-14 | -0.376 | 0.08882 | -0.023 | -4.232
-13.5 | -0.396 | 0.08406 | -0.023 | -4.712
-13 | -0.416 | 0.07958 | -0.023 | -5.228
-12.5 | -0.435 | 0.07522 | -0.024 | -5.786
-12 | -0.454 | 0.07029 | -0.024 | -6.455
-11.5 | -0.471 | 0.06481 | -0.026 | -7.269
-11 | -0.493 | 0.05358 | -0.029 | -9.197
-10.5 | -0.557 | 0.01893 | -0.039 | -29.441
-10 | -0.609 | 0.00904 | -0.043 | -67.387
-9.5 | -0.613 | 0.00804 | -0.043 | -76.237
-9 | -0.608 | 0.00823 | -0.044 | -73.874
-8.5 | -0.595 | 0.00789 | -0.044 | -75.52
-8 | -0.573 | 0.00756 | -0.044 | -75.813
-7.5 | -0.544 | 0.00726 | -0.045 | -74.906
-7 | -0.509 | 0.00707 | -0.045 | -72.089
-6.5 | -0.47 | 0.00689 | -0.045 | -68.25
-6 | -0.427 | 0.00697 | -0.045 | -61.209
-5.5 | -0.38 | 0.00679 | -0.046 | -55.966
-5 | -0.33 | 0.00709 | -0.046 | -46.469
-4.5 | -0.277 | 0.0069 | -0.046 | -40.134
-4 | -0.222 | 0.00675 | -0.047 | -32.918
-3.5 | -0.166 | 0.00663 | -0.047 | -25.032
-3 | -0.109 | 0.00815 | -0.047 | -13.356
-2.5 | -0.051 | 0.00775 | -0.048 | -6.581
-2 | 0.007 | 0.00739 | -0.048 | 0.96
-1.5 | 0.065 | 0.00702 | -0.048 | 9.318
-1 | 0.124 | 0.00673 | -0.049 | 18.394
-0.5 | 0.182 | 0.00648 | -0.049 | 28.102
0 | 0.24 | 0.00629 | -0.049 | 38.247
0.5 | 0.299 | 0.00609 | -0.049 | 49.034
1 | 0.357 | 0.00601 | -0.05 | 59.405
1.5 | 0.415 | 0.00587 | -0.05 | 70.638
2 | 0.473 | 0.0058 | -0.05 | 81.491
2.5 | 0.531 | 0.00577 | -0.051 | 91.94
3 | 0.588 | 0.00574 | -0.051 | 102.43
3.5 | 0.645 | 0.00577 | -0.051 | 111.767
4 | 0.7 | 0.00576 | -0.051 | 121.68
4.5 | 0.754 | 0.00574 | -0.052 | 131.515
5 | 0.806 | 0.00582 | -0.052 | 138.39
5.5 | 0.855 | 0.00587 | -0.052 | 145.726
6 | 0.899 | 0.00592 | -0.052 | 151.74
6.5 | 0.936 | 0.00606 | -0.053 | 154.444
7 | 0.966 | 0.00625 | -0.053 | 154.418
7.5 | 0.988 | 0.00637 | -0.053 | 155.012
8 | 1.001 | 0.00652 | -0.054 | 153.549
8.5 | 1.006 | 0.00655 | -0.054 | 153.543
9 | 1.002 | 0.00673 | -0.054 | 148.928
9.5 | 0.989 | 0.00699 | -0.054 | 141.48
10 | 0.968 | 0.00734 | -0.055 | 131.891
10.5 | 0.941 | 0.00754 | -0.055 | 124.717
11 | 0.908 | 0.00798 | -0.055 | 113.742
11.5 | 0.866 | 0.01278 | -0.055 | 67.787
12 | 0.821 | 0.01381 | -0.055 | 59.442
12.5 | 0.768 | 0.01573 | -0.054 | 48.802
13 | 0.706 | 0.02053 | -0.053 | 34.409
13.5 | 0.642 | 0.03091 | -0.05 | 20.758

## 146. Re 20M Mach 0.00 (2)
BIGFOIL.COM POLAR EXPORT
HN-1038
HN-1038 |  |  |  | Cl Max: | 1.907 | at alpha= | 18.5 | deg
XFOIL ncrit=9 |  |  |  | L/D Max: | 145.997 | at alpha= | 7.5 | deg
Re: | 20000000 |  |  | Cd Min: | 0.05602 | at alpha= | -19.5 | deg
Mach: | 0 |  |  | Cl=0 at alpha= | -1.9919 | deg
|  |  |  | @ Cl=0.1, Cd= | 0.0047438
|  |  |  | @ Cl=0.4, Cd= | 0.0048601
|  |  |  | @ Cl=0.6, Cd= | 0.0052572
alpha (deg) | Cl | Cd | Cm | Cl/Cd
-19.5 | -1.4928 | 0.05602 | -0.0475 | -26.6476
-19 | -1.5707 | 0.03563 | -0.0646 | -44.0836
-18.5 | -1.5898 | 0.0285 | -0.068 | -55.7825
-18 | -1.5835 | 0.0256 | -0.0665 | -61.8555
-17.5 | -1.5786 | 0.02289 | -0.0621 | -68.9646
-17 | -1.5515 | 0.02105 | -0.0598 | -73.7055
-16.5 | -1.5179 | 0.01962 | -0.0578 | -77.3649
-16 | -1.4842 | 0.01799 | -0.0556 | -82.5014
-15.5 | -1.4473 | 0.01666 | -0.0535 | -86.8727
-15 | -1.4101 | 0.01552 | -0.0512 | -90.857
-14.5 | -1.3676 | 0.01446 | -0.0497 | -94.5781
-14 | -1.3148 | 0.01342 | -0.0502 | -97.9732
-13.5 | -1.2609 | 0.01246 | -0.0509 | -101.1958
-13 | -1.2064 | 0.01156 | -0.0515 | -104.3599
-12.5 | -1.1511 | 0.01077 | -0.0522 | -106.8802
-12 | -1.0949 | 0.01005 | -0.0529 | -108.9453
-11.5 | -1.0376 | 0.00938 | -0.0538 | -110.6183
-10.5 | -0.9278 | 0.00822 | -0.0543 | -112.871
-10 | -0.8743 | 0.00773 | -0.0541 | -113.1048
-9.5 | -0.8224 | 0.00718 | -0.0535 | -114.5404
-9 | -0.771 | 0.00677 | -0.0527 | -113.8848
-8.5 | -0.7181 | 0.00647 | -0.0522 | -110.9892
-8 | -0.6644 | 0.00623 | -0.0518 | -106.6453
-7.5 | -0.6101 | 0.00601 | -0.0516 | -101.5141
-7 | -0.5554 | 0.0058 | -0.0514 | -95.7586
-6.5 | -0.5008 | 0.00556 | -0.0512 | -90.0719
-6 | -0.4457 | 0.00541 | -0.051 | -82.3845
-5.5 | -0.3903 | 0.00529 | -0.0509 | -73.7807
-5 | -0.335 | 0.00515 | -0.0508 | -65.0485
-4.5 | -0.2794 | 0.00508 | -0.0508 | -55
-4 | -0.2237 | 0.00499 | -0.0507 | -44.8297
-3.5 | -0.1681 | 0.00495 | -0.0507 | -33.9596
-3 | -0.1123 | 0.00489 | -0.0506 | -22.9652
-2 | -0.0009 | 0.0048 | -0.0506 | -0.1875
-1.5 | 0.0549 | 0.00476 | -0.0506 | 11.5336
-1 | 0.1107 | 0.00474 | -0.0506 | 23.3544
-0.5 | 0.1663 | 0.00471 | -0.0505 | 35.3079
0 | 0.2219 | 0.00474 | -0.0505 | 46.8143
0.5 | 0.2777 | 0.00478 | -0.0505 | 58.0962
1 | 0.333 | 0.00481 | -0.0505 | 69.2308
1.5 | 0.3888 | 0.00485 | -0.0505 | 80.1649
2 | 0.4441 | 0.0049 | -0.0504 | 90.6327
2.5 | 0.4994 | 0.00498 | -0.0504 | 100.2811
3 | 0.5542 | 0.00514 | -0.0503 | 107.821
3.5 | 0.6089 | 0.00528 | -0.0501 | 115.322
4 | 0.664 | 0.00543 | -0.05 | 122.2836
4.5 | 0.7182 | 0.00569 | -0.0498 | 126.2214
5 | 0.7726 | 0.00592 | -0.0496 | 130.5068
5.5 | 0.8271 | 0.00613 | -0.0494 | 134.9266
6 | 0.8812 | 0.00635 | -0.0491 | 138.7717
6.5 | 0.9346 | 0.00663 | -0.0488 | 140.9653
7 | 0.9874 | 0.00686 | -0.0483 | 143.9359
7.5 | 1.0395 | 0.00712 | -0.0476 | 145.9972
8 | 1.0927 | 0.00749 | -0.0473 | 145.8879
8.5 | 1.1454 | 0.00788 | -0.0469 | 145.3553
9 | 1.1977 | 0.0083 | -0.0464 | 144.3012
9.5 | 1.2495 | 0.00876 | -0.0459 | 142.637
10 | 1.3007 | 0.00925 | -0.0453 | 140.6162
10.5 | 1.3514 | 0.00976 | -0.0447 | 138.4631
11 | 1.4016 | 0.01029 | -0.044 | 136.2099
11.5 | 1.4507 | 0.0109 | -0.0431 | 133.0917
12 | 1.4994 | 0.0115 | -0.0423 | 130.3826
12.5 | 1.5472 | 0.01214 | -0.0413 | 127.4465
13 | 1.5938 | 0.01285 | -0.0402 | 124.0311
13.5 | 1.6396 | 0.01357 | -0.039 | 120.8254
14 | 1.684 | 0.01434 | -0.0376 | 117.4338
14.5 | 1.7266 | 0.0152 | -0.036 | 113.5921
15 | 1.7673 | 0.01612 | -0.0341 | 109.634
15.5 | 1.806 | 0.01707 | -0.032 | 105.7996
16 | 1.8413 | 0.01814 | -0.0294 | 101.505
16.5 | 1.8721 | 0.01933 | -0.0263 | 96.8495
17 | 1.8858 | 0.02058 | -0.02 | 91.6327
17.5 | 1.8944 | 0.02213 | -0.0137 | 85.6033
18 | 1.8996 | 0.02421 | -0.0081 | 78.4634
18.5 | 1.907 | 0.02652 | -0.0039 | 71.908
19 | 1.9042 | 0.02995 | -0.0001 | 63.5793
19.5 | 1.8921 | 0.03488 | 0.0025 | 54.246
20 | 1.8756 | 0.04125 | 0.0029 | 45.4691

## 147. Re 20M Mach 0.10 (1)
BIGFOIL.COM POLAR EXPORT
HN-1038
HN-1038 |  |  |  | Cl Max: | 1 | at alpha= | 8.5 | deg
JavaFoil+Calcfoil stall+Eppler ext transition |  |  |  | L/D Max: | 154.099 | at alpha= | 7.5 | deg
Re: | 20000000 |  |  | Cd Min: | 0.00575 | at alpha= | 3 | deg
Mach: | 0.1 |  |  | Cl=0 at alpha= | -2.0603 | deg
|  |  |  | @ Cl=0.1, Cd= | 0.00686
|  |  |  | @ Cl=0.4, Cd= | 0.005921
|  |  |  | @ Cl=0.6, Cd= | 0.0426
alpha (deg) | Cl | Cd | Cm | Cl/Cd
-14.5 | -0.316 | 0.09435 | -0.023 | -3.352
-14 | -0.339 | 0.08983 | -0.023 | -3.769
-13.5 | -0.361 | 0.08494 | -0.023 | -4.255
-13 | -0.384 | 0.08028 | -0.023 | -4.787
-12.5 | -0.406 | 0.07641 | -0.023 | -5.319
-12 | -0.428 | 0.07175 | -0.024 | -5.962
-11.5 | -0.448 | 0.06705 | -0.025 | -6.678
-11 | -0.469 | 0.05903 | -0.027 | -7.941
-10.5 | -0.501 | 0.04047 | -0.033 | -12.391
-10 | -0.589 | 0.00957 | -0.043 | -61.557
-9.5 | -0.602 | 0.00826 | -0.043 | -72.889
-9 | -0.601 | 0.00776 | -0.044 | -77.388
-8.5 | -0.591 | 0.00793 | -0.044 | -74.511
-8 | -0.57 | 0.0076 | -0.044 | -74.996
-7.5 | -0.543 | 0.00731 | -0.045 | -74.18
-7 | -0.509 | 0.00712 | -0.045 | -71.52
-6.5 | -0.471 | 0.00689 | -0.045 | -68.32
-6 | -0.428 | 0.00698 | -0.046 | -61.295
-5.5 | -0.381 | 0.00684 | -0.046 | -55.737
-5 | -0.331 | 0.00709 | -0.046 | -46.641
-4.5 | -0.278 | 0.00693 | -0.047 | -40.13
-4 | -0.223 | 0.00678 | -0.047 | -32.95
-3.5 | -0.167 | 0.00662 | -0.047 | -25.198
-3 | -0.109 | 0.00816 | -0.048 | -13.393
-2.5 | -0.051 | 0.00777 | -0.048 | -6.603
-2 | 0.007 | 0.00741 | -0.048 | 0.963
-1.5 | 0.066 | 0.00703 | -0.048 | 9.348
-1 | 0.124 | 0.00674 | -0.049 | 18.456
-0.5 | 0.183 | 0.00649 | -0.049 | 28.204
0 | 0.242 | 0.00629 | -0.049 | 38.389
0.5 | 0.3 | 0.0061 | -0.05 | 49.219
1 | 0.359 | 0.00602 | -0.05 | 59.619
1.5 | 0.417 | 0.00588 | -0.05 | 70.897
2 | 0.475 | 0.00581 | -0.051 | 81.766
2.5 | 0.533 | 0.00578 | -0.051 | 92.26
3 | 0.591 | 0.00575 | -0.051 | 102.76
3.5 | 0.648 | 0.00578 | -0.051 | 112.105
4 | 0.704 | 0.00577 | -0.052 | 121.973
4.5 | 0.758 | 0.00575 | -0.052 | 131.778
5 | 0.809 | 0.00584 | -0.052 | 138.662
5.5 | 0.858 | 0.00589 | -0.052 | 145.847
6 | 0.902 | 0.00595 | -0.053 | 151.687
6.5 | 0.939 | 0.00617 | -0.053 | 152.121
7 | 0.967 | 0.00628 | -0.053 | 154.092
7.5 | 0.988 | 0.00641 | -0.054 | 154.099
8 | 0.999 | 0.00656 | -0.054 | 152.143
8.5 | 1 | 0.0066 | -0.054 | 151.509
9 | 0.992 | 0.00679 | -0.054 | 146.026
9.5 | 0.975 | 0.00707 | -0.055 | 137.897
10 | 0.949 | 0.00746 | -0.055 | 127.27
10.5 | 0.916 | 0.00777 | -0.055 | 117.949
11 | 0.876 | 0.01135 | -0.055 | 77.19
11.5 | 0.829 | 0.01309 | -0.055 | 63.284
12 | 0.776 | 0.01431 | -0.055 | 54.232
12.5 | 0.712 | 0.01758 | -0.054 | 40.52
13 | 0.642 | 0.02581 | -0.051 | 24.862
13.5 | 0.571 | 0.0426 | -0.048 | 13.395

## 148. Re 20M Mach 0.10 (2)
BIGFOIL.COM POLAR EXPORT
HN-1038
HN-1038 |  |  |  | Cl Max: | 1.8608 | at alpha= | 17 | deg
XFOIL ncrit=9 |  |  |  | L/D Max: | 145.941 | at alpha= | 7.5 | deg
Re: | 20000000 |  |  | Cd Min: | 0.05815 | at alpha= | 20 | deg
Mach: | 0.1 |  |  | Cl=0 at alpha= | -1.992 | deg
|  |  |  | @ Cl=0.1, Cd= | 0.004744
|  |  |  | @ Cl=0.4, Cd= | 0.0048582
|  |  |  | @ Cl=0.6, Cd= | 0.0052507
alpha (deg) | Cl | Cd | Cm | Cl/Cd
-17.5 | -1.4629 | 0.03521 | -0.0667 | -41.5479
-17 | -1.4848 | 0.02831 | -0.0694 | -52.4479
-16.5 | -1.4734 | 0.02637 | -0.0657 | -55.8741
-16 | -1.4696 | 0.02221 | -0.0621 | -66.1684
-15.5 | -1.4427 | 0.0198 | -0.0594 | -72.8636
-15 | -1.4097 | 0.01798 | -0.0566 | -78.4038
-14.5 | -1.3746 | 0.01646 | -0.0537 | -83.5115
-14 | -1.3267 | 0.01503 | -0.0531 | -88.2701
-13.5 | -1.2733 | 0.01368 | -0.0534 | -93.0775
-13 | -1.2189 | 0.01246 | -0.0538 | -97.825
-12.5 | -1.1632 | 0.01146 | -0.0543 | -101.5009
-12 | -1.1064 | 0.01057 | -0.0548 | -104.6736
-11.5 | -1.0484 | 0.00978 | -0.0555 | -107.1984
-10.5 | -0.9365 | 0.00844 | -0.0557 | -110.9597
-10 | -0.8822 | 0.0079 | -0.0554 | -111.6709
-9.5 | -0.829 | 0.00743 | -0.0547 | -111.5747
-9 | -0.7775 | 0.00689 | -0.0537 | -112.8447
-8.5 | -0.7241 | 0.00655 | -0.0531 | -110.5496
-8 | -0.6699 | 0.00628 | -0.0526 | -106.672
-7.5 | -0.6149 | 0.00605 | -0.0523 | -101.6364
-6.5 | -0.5045 | 0.0056 | -0.0517 | -90.0893
-6 | -0.449 | 0.00542 | -0.0515 | -82.8413
-5.5 | -0.3931 | 0.0053 | -0.0514 | -74.1698
-5 | -0.3374 | 0.00516 | -0.0512 | -65.3876
-4.5 | -0.2813 | 0.00508 | -0.0511 | -55.374
-4 | -0.2252 | 0.005 | -0.0511 | -45.04
-3.5 | -0.1693 | 0.00495 | -0.051 | -34.202
-3 | -0.1131 | 0.00489 | -0.0509 | -23.1288
-2.5 | -0.057 | 0.00481 | -0.0509 | -11.8503
-2 | -0.0009 | 0.0048 | -0.0508 | -0.1875
-1.5 | 0.0552 | 0.00476 | -0.0508 | 11.5966
-1 | 0.1112 | 0.00474 | -0.0508 | 23.4599
-0.5 | 0.1671 | 0.00471 | -0.0508 | 35.4777
0 | 0.2231 | 0.00473 | -0.0508 | 47.167
0.5 | 0.2792 | 0.00478 | -0.0508 | 58.41
1 | 0.3348 | 0.00482 | -0.0507 | 69.4606
1.5 | 0.3909 | 0.00485 | -0.0507 | 80.5979
2 | 0.4465 | 0.0049 | -0.0507 | 91.1224
2.5 | 0.5022 | 0.00499 | -0.0506 | 100.6413
3 | 0.5573 | 0.00515 | -0.0504 | 108.2136
3.5 | 0.6124 | 0.00528 | -0.0503 | 115.9848
4 | 0.6678 | 0.00544 | -0.0502 | 122.7574
4.5 | 0.7224 | 0.0057 | -0.0499 | 126.7368
5 | 0.7772 | 0.00594 | -0.0496 | 130.8418
5.5 | 0.8321 | 0.00615 | -0.0494 | 135.3008
6 | 0.8867 | 0.00637 | -0.0491 | 139.1994
6.5 | 0.9404 | 0.00667 | -0.0487 | 140.9895
7 | 0.9937 | 0.0069 | -0.0481 | 144.0145
7.5 | 1.0464 | 0.00717 | -0.0474 | 145.9414
8 | 1.1001 | 0.00755 | -0.047 | 145.7086
8.5 | 1.1534 | 0.00796 | -0.0465 | 144.8995
9 | 1.2062 | 0.0084 | -0.0459 | 143.5952
9.5 | 1.2585 | 0.00888 | -0.0452 | 141.723
10 | 1.3103 | 0.0094 | -0.0445 | 139.3936
10.5 | 1.3615 | 0.00995 | -0.0437 | 136.8342
11 | 1.4122 | 0.01051 | -0.0429 | 134.3673
11.5 | 1.4618 | 0.01117 | -0.0418 | 130.8684
12 | 1.511 | 0.01182 | -0.0407 | 127.8342
12.5 | 1.5592 | 0.01251 | -0.0395 | 124.6363
13 | 1.6062 | 0.01328 | -0.0381 | 120.9488
13.5 | 1.6521 | 0.01408 | -0.0366 | 117.3366
14 | 1.6964 | 0.01495 | -0.0349 | 113.4716
14.5 | 1.7385 | 0.01593 | -0.0329 | 109.1337
15 | 1.7781 | 0.01699 | -0.0305 | 104.6557
15.5 | 1.8138 | 0.01819 | -0.0276 | 99.7141
16 | 1.8434 | 0.01961 | -0.0239 | 94.0031
16.5 | 1.8559 | 0.02101 | -0.0172 | 88.3341
17 | 1.8608 | 0.02284 | -0.0102 | 81.4711
17.5 | 1.8574 | 0.02559 | -0.0038 | 72.583
18 | 1.8556 | 0.0288 | 0.0008 | 64.4306
18.5 | 1.8499 | 0.03297 | 0.0039 | 56.1086
19 | 1.837 | 0.03865 | 0.0051 | 47.5291
19.5 | 1.8114 | 0.04697 | 0.0038 | 38.565
20 | 1.7766 | 0.05815 | -0.0009 | 30.552

## 149. Re 20M Mach 0.25 (1)
BIGFOIL.COM POLAR EXPORT
HN-1038
HN-1038 |  |  |  | Cl Max: | 0.978 | at alpha= | 7.5 | deg
JavaFoil+Calcfoil stall+Eppler ext transition |  |  |  | L/D Max: | 152.067 | at alpha= | 6.5 | deg
Re: | 20000000 |  |  | Cd Min: | 0.00581 | at alpha= | 3 | deg
Mach: | 0.25 |  |  | Cl=0 at alpha= | -2.0583 | deg
|  |  |  | @ Cl=0.1, Cd= | 0.00695
|  |  |  | @ Cl=0.4, Cd= | 0.06631
|  |  |  | @ Cl=0.6, Cd= | 0.06631
alpha (deg) | Cl | Cd | Cm | Cl/Cd
-13.5 | -0.065 | 0.08559 | -0.024 | -0.756
-13 | -0.062 | 0.08446 | -0.023 | -0.731
-12.5 | -0.089 | 0.07939 | -0.023 | -1.126
-12 | -0.185 | 0.07509 | -0.023 | -2.464
-11.5 | -0.246 | 0.07085 | -0.024 | -3.478
-11 | -0.3 | 0.067 | -0.024 | -4.471
-10.5 | -0.346 | 0.06256 | -0.025 | -5.538
-10 | -0.388 | 0.05609 | -0.027 | -6.916
-9.5 | -0.428 | 0.04464 | -0.031 | -9.587
-9 | -0.535 | 0.00893 | -0.045 | -59.909
-8.5 | -0.551 | 0.00783 | -0.045 | -70.423
-8 | -0.546 | 0.00794 | -0.046 | -68.797
-7.5 | -0.53 | 0.00757 | -0.046 | -70.014
-7 | -0.505 | 0.00731 | -0.046 | -69.075
-6.5 | -0.472 | 0.00704 | -0.047 | -67.037
-6 | -0.432 | 0.00684 | -0.047 | -63.241
-5.5 | -0.387 | 0.00694 | -0.047 | -55.79
-5 | -0.338 | 0.00721 | -0.048 | -46.839
-4.5 | -0.285 | 0.007 | -0.048 | -40.655
-4 | -0.229 | 0.00684 | -0.048 | -33.463
-3.5 | -0.171 | 0.00672 | -0.049 | -25.489
-3 | -0.112 | 0.00825 | -0.049 | -13.616
-2.5 | -0.053 | 0.00786 | -0.049 | -6.704
-2 | 0.007 | 0.00749 | -0.049 | 0.979
-1.5 | 0.068 | 0.00711 | -0.05 | 9.505
-1 | 0.128 | 0.00681 | -0.05 | 18.779
-0.5 | 0.188 | 0.00654 | -0.05 | 28.737
0 | 0.248 | 0.00634 | -0.051 | 39.137
0.5 | 0.308 | 0.00615 | -0.051 | 50.175
1 | 0.368 | 0.00606 | -0.051 | 60.828
1.5 | 0.428 | 0.00593 | -0.052 | 72.264
2 | 0.488 | 0.00586 | -0.052 | 83.296
2.5 | 0.548 | 0.00583 | -0.052 | 93.932
3 | 0.607 | 0.00581 | -0.053 | 104.47
3.5 | 0.665 | 0.00584 | -0.053 | 113.878
4 | 0.723 | 0.00585 | -0.053 | 123.595
4.5 | 0.777 | 0.00586 | -0.053 | 132.685
5 | 0.829 | 0.00593 | -0.054 | 139.812
5.5 | 0.878 | 0.00601 | -0.054 | 146.165
6 | 0.92 | 0.00607 | -0.054 | 151.417
6.5 | 0.951 | 0.00625 | -0.054 | 152.067
7 | 0.971 | 0.00648 | -0.055 | 149.884
7.5 | 0.978 | 0.00657 | -0.055 | 148.997
8 | 0.971 | 0.00686 | -0.055 | 141.44
8.5 | 0.947 | 0.00698 | -0.056 | 135.729
9 | 0.907 | 0.00725 | -0.056 | 125.112
9.5 | 0.85 | 0.00758 | -0.056 | 112.203
10 | 0.779 | 0.00796 | -0.056 | 97.849
10.5 | 0.69 | 0.01296 | -0.056 | 53.223
11 | 0.587 | 0.01469 | -0.056 | 39.962
11.5 | 0.463 | 0.02262 | -0.053 | 20.473
12 | 0.334 | 0.04533 | -0.046 | 7.366
12.5 | 0.21 | 0.06631 | -0.04 | 3.174

## 150. Re 20M Mach 0.25 (2)
BIGFOIL.COM POLAR EXPORT
HN-1038
HN-1038 |  |  |  | Cl Max: | 1.5927 | at alpha= | 13 | deg
XFOIL ncrit=9 |  |  |  | L/D Max: | 145.261 | at alpha= | 7.5 | deg
Re: | 20000000 |  |  | Cd Min: | 0.19096 | at alpha= | -16 | deg
Mach: | 0.25 |  |  | Cl=0 at alpha= | -1.9879 | deg
|  |  |  | @ Cl=0.1, Cd= | 0.0047474
|  |  |  | @ Cl=0.4, Cd= | 0.0048582
|  |  |  | @ Cl=0.6, Cd= | 0.0052413
alpha (deg) | Cl | Cd | Cm | Cl/Cd
-16 | -0.6526 | 0.19096 | 0.0282 | -3.4175
-15.5 | -0.6393 | 0.1834 | 0.0248 | -3.4858
-15 | -0.6239 | 0.17683 | 0.0217 | -3.5282
-13 | -0.8313 | 0.08715 | -0.0218 | -9.5387
-12.5 | -0.8606 | 0.07374 | -0.0309 | -11.6707
-11.5 | -0.9108 | 0.04147 | -0.0607 | -21.9629
-11 | -0.9912 | 0.02306 | -0.065 | -42.9835
-10 | -0.9178 | 0.0111 | -0.0644 | -82.6847
-9.5 | -0.8658 | 0.00914 | -0.0625 | -94.7265
-9 | -0.8134 | 0.00798 | -0.0602 | -101.9298
-8.5 | -0.7576 | 0.0073 | -0.0586 | -103.7808
-8 | -0.7006 | 0.0067 | -0.0572 | -104.5672
-7.5 | -0.6427 | 0.00632 | -0.0563 | -101.693
-7 | -0.5841 | 0.00603 | -0.0555 | -96.8657
-6.5 | -0.5256 | 0.0058 | -0.0549 | -90.6207
-6 | -0.4673 | 0.00555 | -0.0543 | -84.1982
-5.5 | -0.4088 | 0.00537 | -0.0538 | -76.1266
-5 | -0.3504 | 0.00524 | -0.0534 | -66.8702
-4.5 | -0.2921 | 0.00511 | -0.0531 | -57.1624
-4 | -0.2336 | 0.00503 | -0.0529 | -46.4414
-3.5 | -0.1756 | 0.00497 | -0.0527 | -35.332
-3 | -0.1174 | 0.0049 | -0.0525 | -23.9592
-2.5 | -0.0593 | 0.00483 | -0.0524 | -12.2774
-2 | -0.0014 | 0.0048 | -0.0523 | -0.29167
-1.5 | 0.0564 | 0.00477 | -0.0522 | 11.8239
-1 | 0.1143 | 0.00474 | -0.0522 | 24.1139
-0.5 | 0.172 | 0.00471 | -0.0521 | 36.518
0 | 0.2296 | 0.00473 | -0.0521 | 48.5412
0.5 | 0.2875 | 0.00478 | -0.052 | 60.1464
1 | 0.3447 | 0.00482 | -0.0519 | 71.5145
1.5 | 0.4026 | 0.00486 | -0.0519 | 82.8395
2 | 0.46 | 0.00491 | -0.0518 | 93.6864
2.5 | 0.5175 | 0.00501 | -0.0517 | 103.2934
3 | 0.5746 | 0.00517 | -0.0514 | 111.1412
3.5 | 0.6316 | 0.00533 | -0.0512 | 118.4991
4.5 | 0.7458 | 0.00579 | -0.0504 | 128.8083
5 | 0.8027 | 0.00605 | -0.05 | 132.6777
5.5 | 0.8599 | 0.00629 | -0.0495 | 136.7091
6 | 0.9169 | 0.00656 | -0.0489 | 139.7713
6.5 | 0.9735 | 0.00686 | -0.0481 | 141.9096
7 | 1.0289 | 0.00717 | -0.047 | 143.5007
7.5 | 1.0851 | 0.00747 | -0.046 | 145.261
8 | 1.1415 | 0.00795 | -0.0449 | 143.5849
8.5 | 1.1975 | 0.0085 | -0.0438 | 140.8824
9 | 1.253 | 0.00911 | -0.0424 | 137.5412
9.5 | 1.3076 | 0.00984 | -0.0408 | 132.8862
10 | 1.3616 | 0.01063 | -0.039 | 128.0903
10.5 | 1.4143 | 0.01155 | -0.037 | 122.4502
11 | 1.4661 | 0.01255 | -0.0347 | 116.8207
11.5 | 1.5124 | 0.01408 | -0.0315 | 107.4148
12 | 1.5553 | 0.01584 | -0.0279 | 98.1881
12.5 | 1.5862 | 0.01848 | -0.0228 | 85.8333
13 | 1.5927 | 0.0225 | -0.0152 | 70.7867
13.5 | 1.5701 | 0.02603 | -0.0037 | 60.3189
14 | 1.5386 | 0.03081 | 0.0048 | 49.9383
14.5 | 1.4958 | 0.0384 | 0.0081 | 38.9531
15 | 1.459 | 0.0484 | 0.0053 | 30.1446
15.5 | 1.432 | 0.06012 | -0.0015 | 23.819
16 | 1.4007 | 0.07469 | -0.0112 | 18.7535
16.5 | 1.3687 | 0.09041 | -0.0213 | 15.1388
17 | 1.328 | 0.10808 | -0.0324 | 12.2872
17.5 | 1.2969 | 0.12406 | -0.0424 | 10.4538
18 | 1.259 | 0.14189 | -0.0541 | 8.8731

## 151. Re 20M Mach 0.50 (1)
BIGFOIL.COM POLAR EXPORT
HN-1038
HN-1038 |  |  |  | Cl Max: | 1.193 | at alpha= | 20 | deg
JavaFoil+Calcfoil stall+Eppler ext transition |  |  |  | L/D Max: | 141.454 | at alpha= | 5.5 | deg
Re: | 20000000 |  |  | Cd Min: | 0.00608 | at alpha= | 2.5 | deg
Mach: | 0.5 |  |  | Cl=0 at alpha= | -2.0597 | deg
|  |  |  | @ Cl=0.1, Cd= | 0.007305
|  |  |  | @ Cl=0.4, Cd= | 0.0062879
|  |  |  | @ Cl=0.6, Cd= | 0.0060836
alpha (deg) | Cl | Cd | Cm | Cl/Cd
-20 | -0.94 | 0.17985 | -0.026 | -5.228
-19.5 | -0.915 | 0.16513 | -0.026 | -5.54
-19 | -0.889 | 0.16008 | -0.026 | -5.555
-18.5 | -0.863 | 0.15603 | -0.026 | -5.532
-18 | -0.837 | 0.15195 | -0.026 | -5.508
-17.5 | -0.812 | 0.14136 | -0.026 | -5.743
-17 | -0.787 | 0.13349 | -0.026 | -5.897
-16.5 | -0.761 | 0.12771 | -0.026 | -5.958
-16 | -0.735 | 0.12237 | -0.026 | -6.004
-15.5 | -0.71 | 0.11263 | -0.026 | -6.3
-15 | -0.684 | 0.10459 | -0.026 | -6.543
-14.5 | -0.658 | 0.09944 | -0.026 | -6.62
-14 | -0.634 | 0.09092 | -0.027 | -6.974
-13.5 | -0.613 | 0.07976 | -0.03 | -7.682
-13 | -0.595 | 0.06712 | -0.033 | -8.864
-12.5 | -0.59 | 0.04609 | -0.038 | -12.8
-12 | -0.527 | 0.07922 | -0.026 | -6.657
-11.5 | -0.506 | 0.06727 | -0.03 | -7.525
-11 | -0.493 | 0.0512 | -0.035 | -9.628
-10.5 | -0.517 | 0.01779 | -0.045 | -29.061
-10 | -0.422 | 0.06498 | -0.025 | -6.491
-9.5 | -0.401 | 0.05358 | -0.031 | -7.486
-9 | -0.432 | 0.01398 | -0.047 | -30.898
-8.5 | -0.424 | 0.00809 | -0.051 | -52.401
-8 | -0.319 | 0.04721 | -0.03 | -6.765
-7.5 | -0.339 | 0.01243 | -0.048 | -27.311
-7 | -0.327 | 0.00822 | -0.052 | -39.748
-6.5 | -0.294 | 0.00784 | -0.052 | -37.437
-6 | -0.261 | 0.00772 | -0.052 | -33.793
-5.5 | -0.371 | 0.00734 | -0.053 | -50.486
-5 | -0.353 | 0.00733 | -0.053 | -48.174
-4.5 | -0.308 | 0.00711 | -0.054 | -43.361
-4 | -0.252 | 0.00725 | -0.054 | -34.778
-3.5 | -0.19 | 0.00707 | -0.054 | -26.876
-3 | -0.125 | 0.00686 | -0.055 | -18.238
-2.5 | -0.059 | 0.00749 | -0.055 | -7.849
-2 | 0.008 | 0.00785 | -0.055 | 1.043
-1.5 | 0.075 | 0.00743 | -0.056 | 10.155
-1 | 0.143 | 0.00709 | -0.056 | 20.152
-0.5 | 0.21 | 0.00679 | -0.056 | 30.952
0 | 0.277 | 0.00656 | -0.057 | 42.274
0.5 | 0.345 | 0.00637 | -0.057 | 54.132
1 | 0.412 | 0.00627 | -0.057 | 65.633
1.5 | 0.479 | 0.00615 | -0.058 | 77.835
2 | 0.545 | 0.0061 | -0.058 | 89.407
2.5 | 0.612 | 0.00608 | -0.058 | 100.63
3 | 0.678 | 0.00611 | -0.059 | 110.967
3.5 | 0.742 | 0.00615 | -0.059 | 120.519
4 | 0.803 | 0.00627 | -0.059 | 128.118
4.5 | 0.859 | 0.00631 | -0.06 | 136.289
5 | 0.907 | 0.00661 | -0.06 | 137.194
5.5 | 0.94 | 0.00665 | -0.06 | 141.454
6 | 0.933 | 0.0069 | -0.061 | 135.294
6.5 | 0.572 | 0.00761 | -0.061 | 75.139
7 | 0.606 | 0.0076 | -0.061 | 79.638
7.5 | 0.639 | 0.00823 | -0.062 | 77.61
8 | 0.672 | 0.00811 | -0.062 | 82.853
8.5 | 0.691 | 0.01417 | -0.061 | 48.727
9 | 0.736 | 0.01146 | -0.062 | 64.285
9.5 | 0.757 | 0.0149 | -0.061 | 50.838
10 | 0.658 | 0.06224 | -0.039 | 10.577
10.5 | 0.822 | 0.01553 | -0.062 | 52.936
11 | 0.799 | 0.02779 | -0.057 | 28.768
11.5 | 0.742 | 0.07165 | -0.041 | 10.358
12 | 0.871 | 0.02638 | -0.059 | 33.004
12.5 | 0.823 | 0.0609 | -0.048 | 13.513
13 | 0.829 | 0.07854 | -0.043 | 10.56
13.5 | 0.844 | 0.09314 | -0.039 | 9.059
14 | 0.867 | 0.10787 | -0.037 | 8.041
14.5 | 0.895 | 0.11404 | -0.038 | 7.849
15 | 0.924 | 0.11814 | -0.039 | 7.819
15.5 | 0.947 | 0.13342 | -0.038 | 7.101
16 | 0.976 | 0.13796 | -0.039 | 7.071
16.5 | 1.003 | 0.1422 | -0.04 | 7.055
17 | 1.032 | 0.14629 | -0.041 | 7.052
17.5 | 1.059 | 0.15461 | -0.041 | 6.848
18 | 1.083 | 0.16901 | -0.041 | 6.41
18.5 | 1.111 | 0.17155 | -0.042 | 6.477
19 | 1.139 | 0.17562 | -0.042 | 6.484
19.5 | 1.167 | 0.18733 | -0.043 | 6.227
20 | 1.193 | 0.1962 | -0.043 | 6.081

## 152. Re 20M Mach 0.50 (2)
BIGFOIL.COM POLAR EXPORT
HN-1038
HN-1038 |  |  |  | Cl Max: | 1.1776 | at alpha= | 7.5 | deg
XFOIL ncrit=9 |  |  |  | L/D Max: | 145 | at alpha= | 6 | deg
Re: | 20000000 |  |  | Cd Min: | 0.13252 | at alpha= | 12.5 | deg
Mach: | 0.5 |  |  | Cl=0 at alpha= | -99 | deg
|  |  |  | @ Cl=0.1, Cd= | 0.00475
|  |  |  | @ Cl=0.4, Cd= | 0.0048702
|  |  |  | @ Cl=0.6, Cd= | 0.0051905
alpha (deg) | Cl | Cd | Cm | Cl/Cd
0 | 0.2583 | 0.00475 | -0.0577 | 54.3789
0.5 | 0.3237 | 0.00482 | -0.0574 | 67.1577
1 | 0.3888 | 0.00486 | -0.0572 | 80
1.5 | 0.4544 | 0.00492 | -0.0569 | 92.3577
2 | 0.5199 | 0.005 | -0.0565 | 103.98
2.5 | 0.5856 | 0.00516 | -0.056 | 113.4884
3 | 0.6517 | 0.0053 | -0.0553 | 122.9623
3.5 | 0.7178 | 0.00553 | -0.0544 | 129.8011
4 | 0.7846 | 0.00581 | -0.0532 | 135.043
4.5 | 0.8514 | 0.00617 | -0.0517 | 137.9903
5 | 0.9195 | 0.00652 | -0.05 | 141.0276
5.5 | 0.9881 | 0.00692 | -0.0479 | 142.789
6 | 1.0585 | 0.0073 | -0.0455 | 145
6.5 | 1.1259 | 0.00813 | -0.0414 | 138.4871
7 | 1.1687 | 0.01117 | -0.0328 | 104.6285
7.5 | 1.1776 | 0.01767 | -0.022 | 66.644
8 | 1.1587 | 0.02501 | -0.0113 | 46.3295
8.5 | 1.1152 | 0.03048 | 0.0009 | 36.5879
9 | 1.0745 | 0.03741 | 0.0051 | 28.7223
9.5 | 1.0326 | 0.04856 | -0.0006 | 21.2644
10 | 1.0089 | 0.06263 | -0.0124 | 16.1089
10.5 | 0.9865 | 0.07831 | -0.0231 | 12.5974
11 | 0.9665 | 0.09191 | -0.0311 | 10.5157
11.5 | 0.9478 | 0.10592 | -0.04 | 8.9483
12 | 0.9373 | 0.11914 | -0.0483 | 7.8672
12.5 | 0.93 | 0.13252 | -0.0567 | 7.0178