## index
index | Re | Mach | Datasource
1 | 50000 | 0 | JavaFoil+Calcfoil stall+Eppler ext transition
2 | 50000 | 0 | XFOIL ncrit=9
3 | 50000 | 0.1 | JavaFoil+Calcfoil stall+Eppler ext transition
4 | 50000 | 0.1 | XFOIL ncrit=9
5 | 50000 | 0.25 | JavaFoil+Calcfoil stall+Eppler ext transition
6 | 50000 | 0.25 | XFOIL ncrit=9
7 | 50000 | 0.5 | JavaFoil+Calcfoil stall+Eppler ext transition
8 | 50000 | 0.5 | XFOIL ncrit=9
9 | 100000 | 0 | JavaFoil+Calcfoil stall+Eppler ext transition
10 | 100000 | 0 | XFOIL ncrit=9
11 | 100000 | 0.1 | JavaFoil+Calcfoil stall+Eppler ext transition
12 | 100000 | 0.1 | XFOIL ncrit=9
13 | 100000 | 0.25 | JavaFoil+Calcfoil stall+Eppler ext transition
14 | 100000 | 0.25 | XFOIL ncrit=9
15 | 100000 | 0.5 | JavaFoil+Calcfoil stall+Eppler ext transition
16 | 100000 | 0.5 | XFOIL ncrit=9
17 | 250000 | 0 | JavaFoil+Calcfoil stall+Eppler ext transition
18 | 250000 | 0 | XFOIL ncrit=9
19 | 250000 | 0.1 | JavaFoil+Calcfoil stall+Eppler ext transition
20 | 250000 | 0.1 | XFOIL ncrit=9
21 | 250000 | 0.25 | JavaFoil+Calcfoil stall+Eppler ext transition
22 | 250000 | 0.25 | XFOIL ncrit=9
23 | 250000 | 0.5 | JavaFoil+Calcfoil stall+Eppler ext transition
24 | 250000 | 0.5 | XFOIL ncrit=9
25 | 500000 | 0 | JavaFoil+Calcfoil stall+Eppler ext transition
26 | 500000 | 0 | XFOIL ncrit=9
27 | 500000 | 0.1 | JavaFoil+Calcfoil stall+Eppler ext transition
28 | 500000 | 0.1 | XFOIL ncrit=9
29 | 500000 | 0.25 | JavaFoil+Calcfoil stall+Eppler ext transition
30 | 500000 | 0.25 | XFOIL ncrit=9
31 | 500000 | 0.5 | JavaFoil+Calcfoil stall+Eppler ext transition
32 | 500000 | 0.5 | XFOIL ncrit=9
33 | 750000 | 0 | JavaFoil+Calcfoil stall+Eppler ext transition
34 | 750000 | 0 | XFOIL ncrit=9
35 | 750000 | 0.1 | JavaFoil+Calcfoil stall+Eppler ext transition
36 | 750000 | 0.1 | XFOIL ncrit=9
37 | 750000 | 0.25 | JavaFoil+Calcfoil stall+Eppler ext transition
38 | 750000 | 0.25 | XFOIL ncrit=9
39 | 750000 | 0.5 | JavaFoil+Calcfoil stall+Eppler ext transition
40 | 750000 | 0.5 | XFOIL ncrit=9
41 | 1000000 | 0 | JavaFoil+Calcfoil stall+Eppler ext transition
42 | 1000000 | 0 | XFOIL ncrit=9
43 | 1000000 | 0.1 | JavaFoil+Calcfoil stall+Eppler ext transition
44 | 1000000 | 0.1 | XFOIL ncrit=9
45 | 1000000 | 0.25 | JavaFoil+Calcfoil stall+Eppler ext transition
46 | 1000000 | 0.25 | XFOIL ncrit=9
47 | 1000000 | 0.5 | JavaFoil+Calcfoil stall+Eppler ext transition
48 | 1000000 | 0.5 | XFOIL ncrit=9
49 | 2000000 | 0 | JavaFoil+Calcfoil stall+Eppler ext transition
50 | 2000000 | 0 | XFOIL ncrit=9
51 | 2000000 | 0.1 | JavaFoil+Calcfoil stall+Eppler ext transition
52 | 2000000 | 0.1 | XFOIL ncrit=9
53 | 2000000 | 0.25 | JavaFoil+Calcfoil stall+Eppler ext transition
54 | 2000000 | 0.25 | XFOIL ncrit=9
55 | 2000000 | 0.5 | JavaFoil+Calcfoil stall+Eppler ext transition
56 | 2000000 | 0.5 | XFOIL ncrit=9
57 | 3000000 | 0 | JavaFoil+Calcfoil stall+Eppler ext transition
58 | 3000000 | 0 | XFOIL ncrit=9
59 | 3000000 | 0.1 | JavaFoil+Calcfoil stall+Eppler ext transition
60 | 3000000 | 0.1 | XFOIL ncrit=9
61 | 3000000 | 0.25 | JavaFoil+Calcfoil stall+Eppler ext transition
62 | 3000000 | 0.25 | XFOIL ncrit=9
63 | 3000000 | 0.5 | JavaFoil+Calcfoil stall+Eppler ext transition
64 | 3000000 | 0.5 | XFOIL ncrit=9
65 | 4000000 | 0 | JavaFoil+Calcfoil stall+Eppler ext transition
66 | 4000000 | 0 | XFOIL ncrit=9
67 | 4000000 | 0.1 | JavaFoil+Calcfoil stall+Eppler ext transition
68 | 4000000 | 0.1 | XFOIL ncrit=9
69 | 4000000 | 0.25 | JavaFoil+Calcfoil stall+Eppler ext transition
70 | 4000000 | 0.25 | XFOIL ncrit=9
71 | 4000000 | 0.5 | JavaFoil+Calcfoil stall+Eppler ext transition
72 | 4000000 | 0.5 | XFOIL ncrit=9
73 | 5000000 | 0 | JavaFoil+Calcfoil stall+Eppler ext transition
74 | 5000000 | 0 | XFOIL ncrit=9
75 | 5000000 | 0.1 | JavaFoil+Calcfoil stall+Eppler ext transition
76 | 5000000 | 0.1 | XFOIL ncrit=9
77 | 5000000 | 0.25 | JavaFoil+Calcfoil stall+Eppler ext transition
78 | 5000000 | 0.25 | XFOIL ncrit=9
79 | 5000000 | 0.5 | JavaFoil+Calcfoil stall+Eppler ext transition
80 | 5000000 | 0.5 | XFOIL ncrit=9
81 | 6000000 | 0 | JavaFoil+Calcfoil stall+Eppler ext transition
82 | 6000000 | 0 | XFOIL ncrit=9
83 | 6000000 | 0.1 | JavaFoil+Calcfoil stall+Eppler ext transition
84 | 6000000 | 0.1 | XFOIL ncrit=9
85 | 6000000 | 0.25 | JavaFoil+Calcfoil stall+Eppler ext transition
86 | 6000000 | 0.25 | XFOIL ncrit=9
87 | 6000000 | 0.5 | JavaFoil+Calcfoil stall+Eppler ext transition
88 | 6000000 | 0.5 | XFOIL ncrit=9
89 | 7000000 | 0 | JavaFoil+Calcfoil stall+Eppler ext transition
90 | 7000000 | 0 | XFOIL ncrit=9
91 | 7000000 | 0.1 | JavaFoil+Calcfoil stall+Eppler ext transition
92 | 7000000 | 0.1 | XFOIL ncrit=9
93 | 7000000 | 0.25 | JavaFoil+Calcfoil stall+Eppler ext transition
94 | 7000000 | 0.25 | XFOIL ncrit=9
95 | 7000000 | 0.5 | JavaFoil+Calcfoil stall+Eppler ext transition
96 | 7000000 | 0.5 | XFOIL ncrit=9
97 | 8000000 | 0 | JavaFoil+Calcfoil stall+Eppler ext transition
98 | 8000000 | 0 | XFOIL ncrit=9
99 | 8000000 | 0.1 | JavaFoil+Calcfoil stall+Eppler ext transition
100 | 8000000 | 0.1 | XFOIL ncrit=9
101 | 8000000 | 0.25 | JavaFoil+Calcfoil stall+Eppler ext transition
102 | 8000000 | 0.25 | XFOIL ncrit=9
103 | 8000000 | 0.5 | JavaFoil+Calcfoil stall+Eppler ext transition
104 | 8000000 | 0.5 | XFOIL ncrit=9
105 | 10000000 | 0 | JavaFoil+Calcfoil stall+Eppler ext transition
106 | 10000000 | 0 | XFOIL ncrit=9
107 | 10000000 | 0.1 | JavaFoil+Calcfoil stall+Eppler ext transition
108 | 10000000 | 0.1 | XFOIL ncrit=9
109 | 10000000 | 0.25 | JavaFoil+Calcfoil stall+Eppler ext transition
110 | 10000000 | 0.25 | XFOIL ncrit=9
111 | 10000000 | 0.5 | JavaFoil+Calcfoil stall+Eppler ext transition
112 | 10000000 | 0.5 | XFOIL ncrit=9
113 | 12000000 | 0 | JavaFoil+Calcfoil stall+Eppler ext transition
114 | 12000000 | 0 | XFOIL ncrit=9
115 | 12000000 | 0.1 | JavaFoil+Calcfoil stall+Eppler ext transition
116 | 12000000 | 0.1 | XFOIL ncrit=9
117 | 12000000 | 0.25 | JavaFoil+Calcfoil stall+Eppler ext transition
118 | 12000000 | 0.25 | XFOIL ncrit=9
119 | 12000000 | 0.5 | JavaFoil+Calcfoil stall+Eppler ext transition
120 | 12000000 | 0.5 | XFOIL ncrit=9
121 | 14000000 | 0 | JavaFoil+Calcfoil stall+Eppler ext transition
122 | 14000000 | 0 | XFOIL ncrit=9
123 | 14000000 | 0.1 | JavaFoil+Calcfoil stall+Eppler ext transition
124 | 14000000 | 0.1 | XFOIL ncrit=9
125 | 14000000 | 0.25 | JavaFoil+Calcfoil stall+Eppler ext transition
126 | 14000000 | 0.25 | XFOIL ncrit=9
127 | 14000000 | 0.5 | JavaFoil+Calcfoil stall+Eppler ext transition
128 | 14000000 | 0.5 | XFOIL ncrit=9
129 | 16000000 | 0 | JavaFoil+Calcfoil stall+Eppler ext transition
130 | 16000000 | 0 | XFOIL ncrit=9
131 | 16000000 | 0.1 | JavaFoil+Calcfoil stall+Eppler ext transition
132 | 16000000 | 0.1 | XFOIL ncrit=9
133 | 16000000 | 0.25 | JavaFoil+Calcfoil stall+Eppler ext transition
134 | 16000000 | 0.25 | XFOIL ncrit=9
135 | 16000000 | 0.5 | JavaFoil+Calcfoil stall+Eppler ext transition
136 | 16000000 | 0.5 | XFOIL ncrit=9
137 | 18000000 | 0 | JavaFoil+Calcfoil stall+Eppler ext transition
138 | 18000000 | 0 | XFOIL ncrit=9
139 | 18000000 | 0.1 | JavaFoil+Calcfoil stall+Eppler ext transition
140 | 18000000 | 0.1 | XFOIL ncrit=9
141 | 18000000 | 0.25 | JavaFoil+Calcfoil stall+Eppler ext transition
142 | 18000000 | 0.25 | XFOIL ncrit=9
143 | 18000000 | 0.5 | JavaFoil+Calcfoil stall+Eppler ext transition
144 | 18000000 | 0.5 | XFOIL ncrit=9
145 | 20000000 | 0 | JavaFoil+Calcfoil stall+Eppler ext transition
146 | 20000000 | 0 | XFOIL ncrit=9
147 | 20000000 | 0.1 | JavaFoil+Calcfoil stall+Eppler ext transition
148 | 20000000 | 0.1 | XFOIL ncrit=9
149 | 20000000 | 0.25 | JavaFoil+Calcfoil stall+Eppler ext transition
150 | 20000000 | 0.25 | XFOIL ncrit=9
151 | 20000000 | 0.5 | JavaFoil+Calcfoil stall+Eppler ext transition
152 | 20000000 | 0.5 | XFOIL ncrit=9

## 1. Re 50k Mach 0.00 (1)
BIGFOIL.COM POLAR EXPORT
EM J8 2510 DrW
EM J8 2510 DrW |  |  |  | Cl Max: | 1.171 | at alpha= | 7 | deg
JavaFoil+Calcfoil stall+Eppler ext transition |  |  |  | L/D Max: | 42.768 | at alpha= | 6 | deg
Re: | 50000 |  |  | Cd Min: | 0.02047 | at alpha= | -1.5 | deg
Mach: | 0 |  |  | Cl=0 at alpha= | -3.5848 | deg
|  |  |  | @ Cl=0.1, Cd= | 0.020706
|  |  |  | @ Cl=0.4, Cd= | 0.020678
|  |  |  | @ Cl=0.6, Cd= | 0.021548
alpha (deg) | Cl | Cd | Cm | Cl/Cd
-16 | -0.325 | 0.28333 | -0.024 | -1.149
-15.5 | -0.34 | 0.27272 | -0.024 | -1.245
-15 | -0.354 | 0.24067 | -0.024 | -1.469
-14.5 | -0.367 | 0.23259 | -0.025 | -1.579
-14 | -0.38 | 0.20868 | -0.024 | -1.823
-13.5 | -0.393 | 0.19287 | -0.024 | -2.036
-13 | -0.404 | 0.17044 | -0.024 | -2.368
-12.5 | -0.413 | 0.15647 | -0.025 | -2.638
-12 | -0.42 | 0.14978 | -0.025 | -2.804
-11.5 | -0.424 | 0.13355 | -0.024 | -3.178
-11 | -0.426 | 0.1231 | -0.025 | -3.46
-10.5 | -0.424 | 0.11084 | -0.024 | -3.823
-10 | -0.418 | 0.10626 | -0.024 | -3.931
-9.5 | -0.407 | 0.09882 | -0.024 | -4.123
-9 | -0.393 | 0.0895 | -0.024 | -4.389
-8.5 | -0.374 | 0.08262 | -0.024 | -4.521
-8 | -0.35 | 0.0749 | -0.024 | -4.669
-7.5 | -0.322 | 0.07015 | -0.024 | -4.585
-7 | -0.29 | 0.06509 | -0.024 | -4.448
-6.5 | -0.254 | 0.06043 | -0.024 | -4.201
-6 | -0.215 | 0.05585 | -0.025 | -3.851
-5.5 | -0.174 | 0.05258 | -0.026 | -3.303
-5 | -0.13 | 0.04959 | -0.027 | -2.626
-4.5 | -0.085 | 0.04699 | -0.031 | -1.813
-4 | -0.049 | 0.02187 | -0.085 | -2.219
-3.5 | 0.01 | 0.02177 | -0.086 | 0.462
-3 | 0.069 | 0.02083 | -0.086 | 3.321
-2.5 | 0.129 | 0.02059 | -0.086 | 6.243
-2 | 0.188 | 0.0205 | -0.087 | 9.167
-1.5 | 0.247 | 0.02047 | -0.087 | 12.08
-1 | 0.306 | 0.0205 | -0.088 | 14.95
-0.5 | 0.366 | 0.02058 | -0.088 | 17.76
0 | 0.425 | 0.02075 | -0.088 | 20.484
0.5 | 0.484 | 0.02098 | -0.089 | 23.082
1 | 0.543 | 0.0212 | -0.089 | 25.62
1.5 | 0.602 | 0.02156 | -0.089 | 27.915
2 | 0.661 | 0.02195 | -0.09 | 30.093
2.5 | 0.719 | 0.02239 | -0.09 | 32.114
3 | 0.777 | 0.02295 | -0.09 | 33.862
3.5 | 0.835 | 0.02356 | -0.091 | 35.441
4 | 0.892 | 0.02431 | -0.091 | 36.69
4.5 | 0.948 | 0.02561 | -0.091 | 37.022
5 | 1.003 | 0.02706 | -0.092 | 37.059
5.5 | 1.05 | 0.02568 | -0.092 | 40.895
6 | 1.096 | 0.02562 | -0.092 | 42.768
6.5 | 1.137 | 0.02974 | -0.092 | 38.222
7 | 1.171 | 0.03101 | -0.091 | 37.759
7.5 | 0.983 | 0.06244 | -0.041 | 15.736
8 | 1 | 0.06716 | -0.033 | 14.895
8.5 | 1.014 | 0.07307 | -0.03 | 13.876
9 | 1.021 | 0.07869 | -0.028 | 12.978
9.5 | 1.022 | 0.08664 | -0.027 | 11.795
10 | 1.016 | 0.09322 | -0.025 | 10.898
10.5 | 1.003 | 0.10535 | -0.023 | 9.524
11 | 0.985 | 0.11317 | -0.023 | 8.702
11.5 | 0.961 | 0.12755 | -0.022 | 7.532
12 | 0.932 | 0.13693 | -0.022 | 6.807

## 2. Re 50k Mach 0.00 (2)
BIGFOIL.COM POLAR EXPORT
EM J8 2510 DrW
EM J8 2510 DrW |  |  |  | Cl Max: | 1.267 | at alpha= | 10 | deg
XFOIL ncrit=9 |  |  |  | L/D Max: | 37.8888 | at alpha= | 6.5 | deg
Re: | 50000 |  |  | Cd Min: | 0.25442 | at alpha= | -20 | deg
Mach: | 0 |  |  | Cl=0 at alpha= | -0.87813 | deg
|  |  |  | @ Cl=0.1, Cd= | 0.021622
|  |  |  | @ Cl=0.4, Cd= | 0.029344
|  |  |  | @ Cl=0.6, Cd= | 0.032029
alpha (deg) | Cl | Cd | Cm | Cl/Cd
-20 | -0.7266 | 0.25442 | 0.0503 | -2.8559
-19.5 | -0.7093 | 0.2489 | 0.0458 | -2.8497
-19 | -0.6981 | 0.24781 | 0.0396 | -2.8171
-18.5 | -0.679 | 0.23872 | 0.0361 | -2.8443
-18 | -0.6567 | 0.22953 | 0.0341 | -2.8611
-17.5 | -0.6403 | 0.22389 | 0.03 | -2.8599
-17 | -0.6359 | 0.2241 | 0.0235 | -2.8376
-16.5 | -0.6076 | 0.21073 | 0.0226 | -2.8833
-16 | -0.5909 | 0.2045 | 0.0193 | -2.8895
-15.5 | -0.5943 | 0.20545 | 0.0129 | -2.8927
-15 | -0.5593 | 0.19111 | 0.0131 | -2.9266
-14.5 | -0.5611 | 0.18991 | 0.0075 | -2.9546
-14 | -0.5311 | 0.17793 | 0.0072 | -2.9849
-13.5 | -0.5324 | 0.17528 | 0.0024 | -3.0374
-13 | -0.5054 | 0.16465 | 0.0018 | -3.0695
-12.5 | -0.517 | 0.16305 | -0.0034 | -3.1708
-12 | -0.4849 | 0.15174 | -0.0031 | -3.1956
-11.5 | -0.4737 | 0.14454 | -0.0051 | -3.2773
-11 | -0.4763 | 0.13947 | -0.0086 | -3.4151
-10.5 | -0.4791 | 0.13484 | -0.0116 | -3.5531
-10 | -0.4488 | 0.12475 | -0.0105 | -3.5976
-9.5 | -0.4366 | 0.11777 | -0.0113 | -3.7072
-9 | -0.4273 | 0.11116 | -0.0122 | -3.844
-8.5 | -0.4337 | 0.10616 | -0.0141 | -4.0853
-8 | -0.4115 | 0.09822 | -0.013 | -4.1896
-7.5 | -0.4036 | 0.09214 | -0.012 | -4.3803
-7 | -0.4003 | 0.08627 | -0.0105 | -4.6401
-6.5 | -0.4588 | 0.06791 | -0.042 | -6.756
-6 | -0.4407 | 0.04936 | -0.0573 | -8.9283
-5.5 | -0.3994 | 0.04052 | -0.0604 | -9.8569
-5 | -0.3499 | 0.03365 | -0.0616 | -10.3982
-4.5 | -0.2944 | 0.02865 | -0.0621 | -10.2757
-4 | -0.2415 | 0.0249 | -0.0615 | -9.6988
-3.5 | -0.1883 | 0.02134 | -0.061 | -8.8238
-3 | -0.1595 | 0.02071 | -0.0522 | -7.7016
-2.5 | -0.1494 | 0.02082 | -0.0393 | -7.1758
-2 | -0.1466 | 0.01994 | -0.026 | -7.3521
-1.5 | -0.0816 | 0.01917 | -0.0324 | -4.2567
-1 | -0.0146 | 0.01964 | -0.0396 | -0.74338
-0.5 | 0.0453 | 0.02049 | -0.0443 | 2.2108
0 | 0.0992 | 0.0216 | -0.0477 | 4.5926
0.5 | 0.149 | 0.02297 | -0.0503 | 6.4867
1 | 0.1954 | 0.0246 | -0.0526 | 7.9431
1.5 | 0.2726 | 0.02675 | -0.0606 | 10.1907
2 | 0.3728 | 0.02888 | -0.0719 | 12.9086
2.5 | 0.4712 | 0.03056 | -0.0816 | 15.4188
3 | 0.5551 | 0.03173 | -0.0874 | 17.4945
3.5 | 0.6393 | 0.03229 | -0.0918 | 19.7987
4 | 0.7251 | 0.0319 | -0.0942 | 22.7304
4.5 | 0.8047 | 0.03056 | -0.0933 | 26.3318
5 | 0.8734 | 0.02901 | -0.0899 | 30.1069
5.5 | 0.9371 | 0.02735 | -0.0851 | 34.2633
6 | 0.99 | 0.02674 | -0.0798 | 37.0232
6.5 | 1.0355 | 0.02733 | -0.0748 | 37.8888
7 | 1.0763 | 0.02918 | -0.0704 | 36.8849
7.5 | 1.1143 | 0.03224 | -0.0668 | 34.5627
8 | 1.1536 | 0.03624 | -0.0638 | 31.8322
8.5 | 1.1901 | 0.04107 | -0.0609 | 28.9774
9 | 1.2231 | 0.04685 | -0.0578 | 26.1067
9.5 | 1.2527 | 0.05385 | -0.055 | 23.2628
10 | 1.267 | 0.06164 | -0.0513 | 20.5548
10.5 | 1.2419 | 0.07136 | -0.0459 | 17.4033
11 | 1.2006 | 0.08112 | -0.0417 | 14.8003
11.5 | 1.1557 | 0.092 | -0.0409 | 12.562
12 | 0.8989 | 0.15841 | -0.0994 | 5.6745
12.5 | 0.8983 | 0.16722 | -0.1023 | 5.372
13 | 0.9221 | 0.17718 | -0.1026 | 5.2043
13.5 | 0.9298 | 0.18581 | -0.1051 | 5.004
14 | 0.9283 | 0.19215 | -0.1087 | 4.8311
14.5 | 0.9375 | 0.19973 | -0.1118 | 4.6938
15 | 0.9505 | 0.20785 | -0.1149 | 4.573

## 3. Re 50k Mach 0.10 (1)
BIGFOIL.COM POLAR EXPORT
EM J8 2510 DrW
EM J8 2510 DrW |  |  |  | Cl Max: | 1.174 | at alpha= | 7 | deg
JavaFoil+Calcfoil stall+Eppler ext transition |  |  |  | L/D Max: | 42.678 | at alpha= | 6 | deg
Re: | 50000 |  |  | Cd Min: | 0.02049 | at alpha= | -1.5 | deg
Mach: | 0.1 |  |  | Cl=0 at alpha= | -3.5848 | deg
|  |  |  | @ Cl=0.1, Cd= | 0.020758
|  |  |  | @ Cl=0.4, Cd= | 0.02074
|  |  |  | @ Cl=0.6, Cd= | 0.021593
alpha (deg) | Cl | Cd | Cm | Cl/Cd
-15.5 | -0.301 | 0.27685 | -0.024 | -1.087
-15 | -0.317 | 0.26606 | -0.025 | -1.192
-14.5 | -0.333 | 0.23786 | -0.024 | -1.401
-14 | -0.349 | 0.22595 | -0.025 | -1.544
-13.5 | -0.364 | 0.20231 | -0.025 | -1.799
-13 | -0.378 | 0.18517 | -0.025 | -2.04
-12.5 | -0.39 | 0.16451 | -0.025 | -2.371
-12 | -0.4 | 0.15134 | -0.025 | -2.644
-11.5 | -0.408 | 0.13527 | -0.025 | -3.014
-11 | -0.412 | 0.12437 | -0.025 | -3.313
-10.5 | -0.413 | 0.11627 | -0.025 | -3.55
-10 | -0.409 | 0.10563 | -0.024 | -3.874
-9.5 | -0.401 | 0.09947 | -0.024 | -4.034
-9 | -0.388 | 0.09166 | -0.024 | -4.238
-8.5 | -0.371 | 0.08328 | -0.024 | -4.452
-8 | -0.348 | 0.0753 | -0.024 | -4.624
-7.5 | -0.321 | 0.07342 | -0.024 | -4.372
-7 | -0.29 | 0.06604 | -0.024 | -4.385
-6.5 | -0.254 | 0.06064 | -0.024 | -4.193
-6 | -0.216 | 0.05631 | -0.025 | -3.83
-5.5 | -0.174 | 0.05283 | -0.026 | -3.3
-5 | -0.131 | 0.04983 | -0.027 | -2.624
-4.5 | -0.086 | 0.04715 | -0.031 | -1.815
-4 | -0.049 | 0.02188 | -0.086 | -2.229
-3.5 | 0.01 | 0.02182 | -0.086 | 0.463
-3 | 0.07 | 0.02086 | -0.086 | 3.334
-2.5 | 0.129 | 0.02066 | -0.087 | 6.253
-2 | 0.189 | 0.02053 | -0.087 | 9.201
-1.5 | 0.248 | 0.02049 | -0.088 | 12.125
-1 | 0.308 | 0.02053 | -0.088 | 15.003
-0.5 | 0.367 | 0.02068 | -0.088 | 17.766
0 | 0.427 | 0.02079 | -0.089 | 20.548
0.5 | 0.487 | 0.02102 | -0.089 | 23.143
1 | 0.546 | 0.0213 | -0.089 | 25.625
1.5 | 0.605 | 0.02162 | -0.09 | 27.98
2 | 0.664 | 0.022 | -0.09 | 30.174
2.5 | 0.723 | 0.02247 | -0.091 | 32.163
3 | 0.781 | 0.02301 | -0.091 | 33.95
3.5 | 0.839 | 0.02367 | -0.091 | 35.453
4 | 0.896 | 0.02447 | -0.092 | 36.637
4.5 | 0.953 | 0.0258 | -0.092 | 36.929
5 | 1.008 | 0.02724 | -0.092 | 37.001
5.5 | 1.055 | 0.02582 | -0.092 | 40.839
6 | 1.1 | 0.02578 | -0.092 | 42.678
6.5 | 1.141 | 0.02995 | -0.092 | 38.081
7 | 1.174 | 0.03124 | -0.092 | 37.578
7.5 | 0.985 | 0.06281 | -0.04 | 15.677
8 | 1.002 | 0.06779 | -0.033 | 14.776
8.5 | 1.014 | 0.07328 | -0.03 | 13.836
9 | 1.019 | 0.07936 | -0.028 | 12.842
9.5 | 1.017 | 0.08764 | -0.026 | 11.607
10 | 1.008 | 0.09701 | -0.025 | 10.391
10.5 | 0.992 | 0.10691 | -0.023 | 9.275
11 | 0.969 | 0.11505 | -0.023 | 8.421
11.5 | 0.94 | 0.12947 | -0.022 | 7.262
12 | 0.907 | 0.14121 | -0.022 | 6.421

## 4. Re 50k Mach 0.10 (2)
BIGFOIL.COM POLAR EXPORT
EM J8 2510 DrW
EM J8 2510 DrW |  |  |  | Cl Max: | 1.2641 | at alpha= | 10 | deg
XFOIL ncrit=9 |  |  |  | L/D Max: | 37.6703 | at alpha= | 6.5 | deg
Re: | 50000 |  |  | Cd Min: | 0.25518 | at alpha= | -20 | deg
Mach: | 0.1 |  |  | Cl=0 at alpha= | -0.85644 | deg
|  |  |  | @ Cl=0.1, Cd= | 0.021766
|  |  |  | @ Cl=0.4, Cd= | 0.029441
|  |  |  | @ Cl=0.6, Cd= | 0.031978
alpha (deg) | Cl | Cd | Cm | Cl/Cd
-20 | -0.7286 | 0.25518 | 0.0507 | -2.8552
-19.5 | -0.7115 | 0.24986 | 0.046 | -2.8476
-19 | -0.7011 | 0.24956 | 0.0395 | -2.8093
-18.5 | -0.679 | 0.2383 | 0.0369 | -2.8493
-18 | -0.6579 | 0.2301 | 0.0343 | -2.8592
-17.5 | -0.642 | 0.22475 | 0.03 | -2.8565
-17 | -0.6389 | 0.22574 | 0.0233 | -2.8302
-16.5 | -0.6079 | 0.21108 | 0.0229 | -2.88
-16 | -0.5922 | 0.20525 | 0.0192 | -2.8853
-15.5 | -0.5973 | 0.20699 | 0.0126 | -2.8856
-15 | -0.5597 | 0.19161 | 0.0131 | -2.921
-14.5 | -0.5639 | 0.19128 | 0.0072 | -2.948
-14 | -0.5307 | 0.17831 | 0.0072 | -2.9763
-13.5 | -0.5351 | 0.17649 | 0.002 | -3.0319
-13 | -0.5048 | 0.16503 | 0.0018 | -3.0588
-12.5 | -0.5197 | 0.16417 | -0.0039 | -3.1656
-12 | -0.4857 | 0.15242 | -0.0034 | -3.1866
-11.5 | -0.4716 | 0.1448 | -0.0051 | -3.2569
-11 | -0.4663 | 0.13853 | -0.0076 | -3.3661
-10.5 | -0.4567 | 0.1318 | -0.0092 | -3.4651
-10 | -0.4444 | 0.1248 | -0.0102 | -3.5609
-9.5 | -0.434 | 0.11802 | -0.0113 | -3.6773
-9 | -0.4262 | 0.11156 | -0.0124 | -3.8204
-8.5 | -0.4361 | 0.10692 | -0.0145 | -4.0788
-8 | -0.4095 | 0.09856 | -0.013 | -4.1548
-7.5 | -0.4017 | 0.09246 | -0.0121 | -4.3446
-7 | -0.3977 | 0.08648 | -0.0107 | -4.5988
-6.5 | -0.4654 | 0.06415 | -0.0493 | -7.2549
-6 | -0.4443 | 0.05131 | -0.0551 | -8.6591
-5.5 | -0.4034 | 0.04137 | -0.0601 | -9.751
-5 | -0.354 | 0.03418 | -0.0615 | -10.3569
-4.5 | -0.2992 | 0.02911 | -0.0621 | -10.2783
-4 | -0.2459 | 0.02527 | -0.0616 | -9.7309
-3.5 | -0.1913 | 0.02169 | -0.0612 | -8.8197
-3 | -0.1591 | 0.02077 | -0.0533 | -7.6601
-2.5 | -0.1488 | 0.02092 | -0.0403 | -7.1128
-2 | -0.146 | 0.02015 | -0.0269 | -7.2457
-1.5 | -0.085 | 0.01927 | -0.0319 | -4.411
-1 | -0.0174 | 0.01972 | -0.0393 | -0.88235
-0.5 | 0.0432 | 0.02057 | -0.0442 | 2.1001
0 | 0.0976 | 0.0217 | -0.0477 | 4.4977
0.5 | 0.1477 | 0.02308 | -0.0504 | 6.3995
1 | 0.1945 | 0.02473 | -0.0527 | 7.8649
1.5 | 0.2794 | 0.02697 | -0.062 | 10.3597
2 | 0.3764 | 0.02903 | -0.0727 | 12.9659
2.5 | 0.4728 | 0.03071 | -0.0819 | 15.3956
3 | 0.5636 | 0.03178 | -0.0886 | 17.7344
3.5 | 0.6482 | 0.03224 | -0.0927 | 20.1055
4 | 0.7332 | 0.03175 | -0.0946 | 23.0929
4.5 | 0.8139 | 0.03025 | -0.0935 | 26.9058
5 | 0.8791 | 0.02889 | -0.0897 | 30.4292
5.5 | 0.9406 | 0.02747 | -0.0847 | 34.241
6 | 0.9951 | 0.02681 | -0.0794 | 37.1167
6.5 | 1.0397 | 0.0276 | -0.0744 | 37.6703
7 | 1.08 | 0.02959 | -0.0699 | 36.4988
7.5 | 1.1189 | 0.0328 | -0.0664 | 34.1128
8 | 1.157 | 0.03691 | -0.0632 | 31.3465
8.5 | 1.194 | 0.04182 | -0.0603 | 28.5509
9 | 1.2268 | 0.04774 | -0.0572 | 25.6975
9.5 | 1.2514 | 0.05516 | -0.0539 | 22.6867
10 | 1.2641 | 0.06308 | -0.0503 | 20.0396
10.5 | 1.2362 | 0.07278 | -0.0451 | 16.9854
11 | 1.1941 | 0.08249 | -0.0412 | 14.4757
13 | 0.9231 | 0.17794 | -0.1031 | 5.1877
13.5 | 0.9317 | 0.18666 | -0.1056 | 4.9914
14 | 0.9303 | 0.19297 | -0.1092 | 4.821
14.5 | 0.9394 | 0.20051 | -0.1124 | 4.6851
15 | 0.9529 | 0.20873 | -0.1155 | 4.5652

## 5. Re 50k Mach 0.25 (1)
BIGFOIL.COM POLAR EXPORT
EM J8 2510 DrW
EM J8 2510 DrW |  |  |  | Cl Max: | 1.177 | at alpha= | 7 | deg
JavaFoil+Calcfoil stall+Eppler ext transition |  |  |  | L/D Max: | 42.441 | at alpha= | 5.5 | deg
Re: | 50000 |  |  | Cd Min: | 0.02077 | at alpha= | -1.5 | deg
Mach: | 0.25 |  |  | Cl=0 at alpha= | -3.6 | deg
|  |  |  | @ Cl=0.1, Cd= | 0.021101
|  |  |  | @ Cl=0.4, Cd= | 0.020941
|  |  |  | @ Cl=0.6, Cd= | 0.021827
alpha (deg) | Cl | Cd | Cm | Cl/Cd
-14 | -0.06 | 0.23552 | -0.027 | -0.253
-13.5 | -0.057 | 0.32819 | -0.027 | -0.173
-13 | -0.101 | 0.28489 | -0.027 | -0.354
-12.5 | -0.168 | 0.2328 | -0.026 | -0.722
-12 | -0.215 | 0.20513 | -0.026 | -1.047
-11.5 | -0.254 | 0.17942 | -0.026 | -1.417
-11 | -0.287 | 0.16122 | -0.026 | -1.783
-10.5 | -0.314 | 0.13698 | -0.026 | -2.294
-10 | -0.334 | 0.1217 | -0.026 | -2.744
-9.5 | -0.346 | 0.11077 | -0.026 | -3.124
-9 | -0.35 | 0.10143 | -0.025 | -3.451
-8.5 | -0.346 | 0.09122 | -0.026 | -3.792
-8 | -0.334 | 0.08138 | -0.025 | -4.101
-7.5 | -0.314 | 0.07629 | -0.025 | -4.116
-7 | -0.288 | 0.06828 | -0.025 | -4.212
-6.5 | -0.255 | 0.0633 | -0.025 | -4.035
-6 | -0.218 | 0.05827 | -0.025 | -3.747
-5.5 | -0.177 | 0.05366 | -0.026 | -3.307
-5 | -0.134 | 0.05051 | -0.027 | -2.645
-4.5 | -0.088 | 0.0476 | -0.031 | -1.841
-4 | -0.04 | 0.04501 | -0.041 | -0.895
-3.5 | 0.01 | 0.02213 | -0.088 | 0.469
-3 | 0.071 | 0.02126 | -0.089 | 3.361
-2.5 | 0.133 | 0.02092 | -0.089 | 6.343
-2 | 0.194 | 0.02079 | -0.09 | 9.334
-1.5 | 0.255 | 0.02077 | -0.09 | 12.291
-1 | 0.316 | 0.02078 | -0.09 | 15.231
-0.5 | 0.378 | 0.02089 | -0.091 | 18.069
0 | 0.439 | 0.02103 | -0.091 | 20.87
0.5 | 0.5 | 0.0213 | -0.092 | 23.478
1 | 0.561 | 0.02161 | -0.092 | 25.953
1.5 | 0.622 | 0.02195 | -0.092 | 28.312
2 | 0.682 | 0.02242 | -0.093 | 30.421
2.5 | 0.742 | 0.02295 | -0.093 | 32.344
3 | 0.802 | 0.02353 | -0.093 | 34.101
3.5 | 0.862 | 0.02426 | -0.094 | 35.518
4 | 0.921 | 0.02521 | -0.094 | 36.512
4.5 | 0.978 | 0.02673 | -0.094 | 36.599
5 | 1.029 | 0.02544 | -0.094 | 40.451
5.5 | 1.078 | 0.02541 | -0.094 | 42.441
6 | 1.123 | 0.02969 | -0.094 | 37.819
6.5 | 1.161 | 0.03112 | -0.094 | 37.303
7 | 1.177 | 0.03299 | -0.093 | 35.659
7.5 | 0.995 | 0.06461 | -0.037 | 15.4
8 | 1.005 | 0.07065 | -0.031 | 14.223
8.5 | 1.005 | 0.0779 | -0.029 | 12.907
9 | 0.995 | 0.08554 | -0.026 | 11.628
9.5 | 0.972 | 0.09659 | -0.025 | 10.06
10 | 0.936 | 0.10857 | -0.023 | 8.624
10.5 | 0.888 | 0.12323 | -0.023 | 7.209
11 | 0.829 | 0.14531 | -0.023 | 5.705
11.5 | 0.759 | 0.15797 | -0.023 | 4.805
12 | 0.68 | 0.19064 | -0.024 | 3.569

## 6. Re 50k Mach 0.25 (2)
BIGFOIL.COM POLAR EXPORT
EM J8 2510 DrW
EM J8 2510 DrW |  |  |  | Cl Max: | 1.2331 | at alpha= | 9 | deg
XFOIL ncrit=9 |  |  |  | L/D Max: | 36.5386 | at alpha= | 6 | deg
Re: | 50000 |  |  | Cd Min: | 0.25989 | at alpha= | -20 | deg
Mach: | 0.25 |  |  | Cl=0 at alpha= | -0.74303 | deg
|  |  |  | @ Cl=0.1, Cd= | 0.022547
|  |  |  | @ Cl=0.4, Cd= | 0.029925
|  |  |  | @ Cl=0.6, Cd= | 0.032662
alpha (deg) | Cl | Cd | Cm | Cl/Cd
-20 | -0.7408 | 0.25989 | 0.0522 | -2.8504
-19.5 | -0.7258 | 0.25717 | 0.0462 | -2.8223
-19 | -0.715 | 0.25631 | 0.0399 | -2.7896
-18.5 | -0.685 | 0.24021 | 0.0392 | -2.8517
-18 | -0.6661 | 0.23373 | 0.0353 | -2.8499
-17.5 | -0.6546 | 0.23157 | 0.0293 | -2.8268
-17 | -0.6335 | 0.22186 | 0.0263 | -2.8554
-16.5 | -0.6119 | 0.21375 | 0.0237 | -2.8627
-16 | -0.6038 | 0.21158 | 0.018 | -2.8538
-15.5 | -0.5785 | 0.20056 | 0.0164 | -2.8844
-15 | -0.5665 | 0.19592 | 0.0122 | -2.8915
-14.5 | -0.5483 | 0.18765 | 0.0095 | -2.9219
-14 | -0.5332 | 0.18137 | 0.0065 | -2.9398
-13.5 | -0.5202 | 0.17441 | 0.0034 | -2.9826
-13 | -0.5078 | 0.16842 | 0.0007 | -3.0151
-12.5 | -0.49 | 0.16013 | -0.0012 | -3.06
-12 | -0.4975 | 0.15768 | -0.0057 | -3.1551
-11.5 | -0.4705 | 0.14753 | -0.0061 | -3.1892
-11 | -0.4564 | 0.14014 | -0.0076 | -3.2567
-10.5 | -0.4464 | 0.13346 | -0.0093 | -3.3448
-10 | -0.4379 | 0.12691 | -0.0108 | -3.4505
-9.5 | -0.4319 | 0.1206 | -0.0124 | -3.5813
-9 | -0.4347 | 0.11532 | -0.0144 | -3.7695
-8.5 | -0.412 | 0.10666 | -0.014 | -3.8627
-8 | -0.4141 | 0.10165 | -0.0145 | -4.0738
-7.5 | -0.4043 | 0.09523 | -0.0132 | -4.2455
-7 | -0.3857 | 0.08765 | -0.0119 | -4.4005
-6.5 | -0.4534 | 0.07245 | -0.0389 | -6.2581
-6 | -0.4497 | 0.05786 | -0.0499 | -7.7722
-5.5 | -0.4226 | 0.04599 | -0.0582 | -9.189
-5 | -0.3747 | 0.03755 | -0.0613 | -9.9787
-4.5 | -0.3224 | 0.03165 | -0.0622 | -10.1864
-4 | -0.266 | 0.02722 | -0.0623 | -9.7722
-3.5 | -0.2098 | 0.02363 | -0.0619 | -8.8785
-3 | -0.1598 | 0.02117 | -0.0588 | -7.5484
-2.5 | -0.1435 | 0.02144 | -0.0463 | -6.6931
-2 | -0.1395 | 0.0211 | -0.0324 | -6.6114
-1.5 | -0.1041 | 0.01983 | -0.0288 | -5.2496
-1 | -0.0332 | 0.02016 | -0.0377 | -1.6468
-0.5 | 0.0314 | 0.02104 | -0.0436 | 1.4924
0 | 0.0887 | 0.02223 | -0.0475 | 3.9901
0.5 | 0.1408 | 0.02369 | -0.0506 | 5.9434
1 | 0.1889 | 0.02544 | -0.0532 | 7.4253
1.5 | 0.3004 | 0.02788 | -0.0668 | 10.7747
2 | 0.3963 | 0.02986 | -0.0766 | 13.2719
2.5 | 0.4869 | 0.03146 | -0.0841 | 15.4768
3 | 0.5748 | 0.03254 | -0.0897 | 17.6644
3.5 | 0.6614 | 0.03296 | -0.0934 | 20.0667
4 | 0.7461 | 0.03244 | -0.0943 | 22.9994
4.5 | 0.8306 | 0.03074 | -0.0926 | 27.0202
5 | 0.9032 | 0.02897 | -0.0884 | 31.1771
5.5 | 0.9657 | 0.02777 | -0.0829 | 34.7749
6 | 1.0176 | 0.02785 | -0.0774 | 36.5386
6.5 | 1.0618 | 0.02929 | -0.0722 | 36.2513
7 | 1.1025 | 0.03201 | -0.0678 | 34.4424
7.5 | 1.1416 | 0.03584 | -0.064 | 31.8527
8 | 1.182 | 0.04059 | -0.0608 | 29.1205
8.5 | 1.2079 | 0.0467 | -0.0567 | 25.8651
9 | 1.2331 | 0.0536 | -0.0531 | 23.0056
9.5 | 1.2177 | 0.06243 | -0.0479 | 19.505
10 | 1.2044 | 0.07122 | -0.0441 | 16.911
10.5 | 1.1558 | 0.08105 | -0.0414 | 14.2603
11.5 | 0.9683 | 0.13129 | -0.0748 | 7.3753
12 | 0.9611 | 0.14495 | -0.0804 | 6.6306
12.5 | 0.9004 | 0.17122 | -0.1054 | 5.2587
13 | 0.9302 | 0.18205 | -0.1057 | 5.1096
13.5 | 0.9428 | 0.19135 | -0.1082 | 4.9271
14 | 0.9436 | 0.19778 | -0.1119 | 4.771

## 7. Re 50k Mach 0.50 (1)
BIGFOIL.COM POLAR EXPORT
EM J8 2510 DrW
EM J8 2510 DrW |  |  |  | Cl Max: | 1.265 | at alpha= | 20 | deg
JavaFoil+Calcfoil stall+Eppler ext transition |  |  |  | L/D Max: | 41.093 | at alpha= | 4 | deg
Re: | 50000 |  |  | Cd Min: | 0.02188 | at alpha= | -1.5 | deg
Mach: | 0.5 |  |  | Cl=0 at alpha= | -3.6071 | deg
|  |  |  | @ Cl=0.1, Cd= | 0.02275
|  |  |  | @ Cl=0.4, Cd= | 0.022055
|  |  |  | @ Cl=0.6, Cd= | 0.022993
alpha (deg) | Cl | Cd | Cm | Cl/Cd
-20 | -0.891 | 0.45583 | -0.047 | -1.955
-19.5 | -0.865 | 0.45574 | -0.047 | -1.898
-19 | -0.836 | 0.40805 | -0.045 | -2.05
-18.5 | -0.81 | 0.41582 | -0.045 | -1.947
-18 | -0.783 | 0.40125 | -0.045 | -1.952
-17.5 | -0.757 | 0.39499 | -0.045 | -1.915
-17 | -0.73 | 0.38565 | -0.046 | -1.893
-16.5 | -0.703 | 0.39319 | -0.046 | -1.789
-16 | -0.675 | 0.35191 | -0.043 | -1.918
-15.5 | -0.648 | 0.34605 | -0.043 | -1.873
-15 | -0.621 | 0.33147 | -0.043 | -1.874
-14.5 | -0.595 | 0.32761 | -0.044 | -1.815
-14 | -0.568 | 0.32132 | -0.044 | -1.767
-13.5 | -0.54 | 0.30757 | -0.042 | -1.756
-13 | -0.513 | 0.28717 | -0.041 | -1.785
-12.5 | -0.486 | 0.28292 | -0.042 | -1.717
-12 | -0.459 | 0.27897 | -0.042 | -1.645
-11.5 | -0.432 | 0.27665 | -0.042 | -1.561
-11 | -0.404 | 0.25718 | -0.039 | -1.571
-10.5 | -0.377 | 0.2468 | -0.039 | -1.527
-10 | -0.35 | 0.24558 | -0.039 | -1.425
-9.5 | -0.322 | 0.22702 | -0.037 | -1.42
-9 | -0.295 | 0.22455 | -0.037 | -1.315
-8.5 | -0.268 | 0.19705 | -0.035 | -1.36
-8 | -0.241 | 0.18997 | -0.035 | -1.267
-7.5 | -0.214 | 0.17742 | -0.035 | -1.203
-7 | -0.186 | 0.16525 | -0.032 | -1.127
-6.5 | -0.159 | 0.11022 | -0.03 | -1.442
-6 | -0.132 | 0.07417 | -0.03 | -1.775
-5.5 | -0.176 | 0.06274 | -0.028 | -2.804
-5 | -0.142 | 0.05675 | -0.028 | -2.5
-4.5 | -0.096 | 0.05094 | -0.031 | -1.878
-4 | -0.044 | 0.04733 | -0.036 | -0.938
-3.5 | 0.012 | 0.02329 | -0.099 | 0.496
-3 | 0.08 | 0.023 | -0.099 | 3.466
-2.5 | 0.148 | 0.02215 | -0.1 | 6.694
-2 | 0.217 | 0.02192 | -0.1 | 9.894
-1.5 | 0.285 | 0.02188 | -0.101 | 13.043
-1 | 0.354 | 0.02196 | -0.101 | 16.106
-0.5 | 0.422 | 0.0221 | -0.102 | 19.09
0 | 0.491 | 0.0224 | -0.102 | 21.898
0.5 | 0.559 | 0.02271 | -0.102 | 24.599
1 | 0.627 | 0.02318 | -0.103 | 27.034
1.5 | 0.694 | 0.02372 | -0.103 | 29.27
2 | 0.758 | 0.0222 | -0.103 | 34.138
2.5 | 0.823 | 0.02279 | -0.103 | 36.131
3 | 0.888 | 0.02354 | -0.104 | 37.733
3.5 | 0.953 | 0.02333 | -0.104 | 40.84
4 | 1.016 | 0.02473 | -0.104 | 41.093
4.5 | 1.075 | 0.02909 | -0.104 | 36.94
5 | 1.127 | 0.03108 | -0.104 | 36.272
5.5 | 1.17 | 0.03329 | -0.104 | 35.132
6 | 1.191 | 0.03578 | -0.103 | 33.296
6.5 | 0.997 | 0.0642 | -0.042 | 15.53
7 | 0.956 | 0.07823 | -0.031 | 12.226
7.5 | 0.599 | 0.11362 | -0.028 | 5.276
8 | 0.626 | 0.18491 | -0.035 | 3.388
8.5 | 0.653 | 0.19941 | -0.039 | 3.276
9 | 0.68 | 0.22789 | -0.042 | 2.985
9.5 | 0.707 | 0.23256 | -0.043 | 3.039
10 | 0.734 | 0.2616 | -0.046 | 2.805
10.5 | 0.76 | 0.26303 | -0.046 | 2.89
11 | 0.788 | 0.27628 | -0.051 | 2.851
11.5 | 0.814 | 0.28767 | -0.051 | 2.829
12 | 0.84 | 0.30835 | -0.051 | 2.725
12.5 | 0.868 | 0.32775 | -0.055 | 2.648
13 | 0.894 | 0.33274 | -0.055 | 2.687
13.5 | 0.92 | 0.33599 | -0.056 | 2.739
14 | 0.949 | 0.36628 | -0.059 | 2.59
14.5 | 0.975 | 0.36369 | -0.059 | 2.68
15 | 1 | 0.38934 | -0.06 | 2.57
15.5 | 1.029 | 0.41255 | -0.063 | 2.495
16 | 1.055 | 0.41718 | -0.063 | 2.528
16.5 | 1.08 | 0.42492 | -0.063 | 2.543
17 | 1.106 | 0.4256 | -0.064 | 2.599
17.5 | 1.135 | 0.44344 | -0.067 | 2.56
18 | 1.16 | 0.45519 | -0.067 | 2.549
18.5 | 1.186 | 0.46333 | -0.067 | 2.559
19 | 1.211 | 0.4679 | -0.067 | 2.588
19.5 | 1.24 | 0.49446 | -0.07 | 2.508
20 | 1.265 | 0.51432 | -0.07 | 2.46

## 8. Re 50k Mach 0.50 (2)
BIGFOIL.COM POLAR EXPORT
EM J8 2510 DrW
EM J8 2510 DrW |  |  |  | Cl Max: | 1.2456 | at alpha= | 20 | deg
XFOIL ncrit=9 |  |  |  | L/D Max: | 30.6531 | at alpha= | 5.5 | deg
Re: | 50000 |  |  | Cd Min: | 0.32622 | at alpha= | 20 | deg
Mach: | 0.5 |  |  | Cl=0 at alpha= | -0.27674 | deg
|  |  |  | @ Cl=0.1, Cd= | 0.025742
|  |  |  | @ Cl=0.4, Cd= | 0.031975
|  |  |  | @ Cl=0.6, Cd= | 0.03537
alpha (deg) | Cl | Cd | Cm | Cl/Cd
-20 | -0.8031 | 0.28392 | 0.0605 | -2.8286
-19.5 | -0.779 | 0.27526 | 0.0557 | -2.8301
-19 | -0.7574 | 0.26903 | 0.0499 | -2.8153
-18.5 | -0.7434 | 0.26952 | 0.0422 | -2.7582
-18 | -0.7109 | 0.2519 | 0.0403 | -2.8222
-17.5 | -0.6876 | 0.24398 | 0.0357 | -2.8183
-17 | -0.6742 | 0.24271 | 0.0287 | -2.7778
-16.5 | -0.6431 | 0.22831 | 0.0266 | -2.8168
-16 | -0.6252 | 0.22316 | 0.0213 | -2.8016
-15.5 | -0.6016 | 0.21369 | 0.0177 | -2.8153
-15 | -0.5799 | 0.20612 | 0.0139 | -2.8134
-14.5 | -0.5638 | 0.1999 | 0.0092 | -2.8204
-14 | -0.5392 | 0.19083 | 0.0065 | -2.8256
-13.5 | -0.5234 | 0.18408 | 0.0025 | -2.8433
-13 | -0.5053 | 0.17711 | -0.0006 | -2.853
-12.5 | -0.4828 | 0.16815 | -0.003 | -2.8712
-12 | -0.4707 | 0.16183 | -0.0062 | -2.9086
-11.5 | -0.4654 | 0.15718 | -0.0094 | -2.9609
-11 | -0.4542 | 0.15076 | -0.0116 | -3.0127
-10.5 | -0.4372 | 0.14276 | -0.0132 | -3.0625
-10 | -0.4218 | 0.13506 | -0.0147 | -3.1231
-9.5 | -0.4115 | 0.12824 | -0.0162 | -3.2088
-9 | -0.3903 | 0.11952 | -0.0168 | -3.2656
-8.5 | -0.3766 | 0.11272 | -0.0169 | -3.341
-8 | -0.3686 | 0.10613 | -0.0173 | -3.4731
-7.5 | -0.3567 | 0.09913 | -0.0174 | -3.5983
-7 | -0.359 | 0.09352 | -0.0174 | -3.8388
-6.5 | -0.3981 | 0.08143 | -0.0326 | -4.8889
-6 | -0.4156 | 0.07374 | -0.0356 | -5.636
-5.5 | -0.4357 | 0.06483 | -0.042 | -6.7207
-5 | -0.4349 | 0.05675 | -0.0446 | -7.6634
-4.5 | -0.4164 | 0.04753 | -0.0512 | -8.7608
-4 | -0.3681 | 0.03868 | -0.0579 | -9.5165
-3.5 | -0.2996 | 0.03195 | -0.0629 | -9.3772
-3 | -0.2295 | 0.02742 | -0.0646 | -8.3698
-2.5 | -0.1619 | 0.02422 | -0.0647 | -6.6846
-2 | -0.1251 | 0.02383 | -0.0553 | -5.2497
-1.5 | -0.1136 | 0.02396 | -0.0411 | -4.7412
-1 | -0.1058 | 0.02284 | -0.0279 | -4.6322
-0.5 | -0.0334 | 0.02303 | -0.0373 | -1.4503
0 | 0.0414 | 0.02442 | -0.0452 | 1.6953
0.5 | 0.1389 | 0.02662 | -0.0564 | 5.2179
1 | 0.2527 | 0.02905 | -0.0694 | 8.6988
1.5 | 0.3616 | 0.03126 | -0.0803 | 11.5675
2 | 0.4582 | 0.03306 | -0.0877 | 13.8596
2.5 | 0.5463 | 0.03453 | -0.0922 | 15.821
3 | 0.6256 | 0.03577 | -0.0942 | 17.4895
3.5 | 0.7231 | 0.0358 | -0.0956 | 20.1983
4 | 0.8027 | 0.03567 | -0.0932 | 22.5035
4.5 | 0.8915 | 0.03438 | -0.089 | 25.9308
5 | 0.9672 | 0.03373 | -0.0832 | 28.6748
5.5 | 1.0373 | 0.03384 | -0.0768 | 30.6531
6 | 1.0858 | 0.03625 | -0.0706 | 29.9531
6.5 | 1.1268 | 0.03998 | -0.0647 | 28.1841
7 | 1.1484 | 0.04558 | -0.0592 | 25.1953
7.5 | 1.1452 | 0.05291 | -0.0542 | 21.6443
8 | 1.1111 | 0.06187 | -0.0507 | 17.9586
8.5 | 1.0444 | 0.0759 | -0.0551 | 13.7602
9 | 0.9852 | 0.09383 | -0.0662 | 10.4998
9.5 | 0.9743 | 0.10624 | -0.0704 | 9.1707
10 | 0.9449 | 0.12135 | -0.0793 | 7.7866
10.5 | 0.9442 | 0.13211 | -0.0829 | 7.1471
11 | 0.9414 | 0.14479 | -0.089 | 6.5018
11.5 | 0.9417 | 0.15686 | -0.0951 | 6.0034
12 | 0.9367 | 0.17081 | -0.1049 | 5.4839
12.5 | 0.9352 | 0.18608 | -0.1173 | 5.0258
13 | 0.9531 | 0.19576 | -0.1209 | 4.8687
13.5 | 0.9652 | 0.2035 | -0.1251 | 4.743
14 | 0.9857 | 0.21342 | -0.1291 | 4.6186
14.5 | 1.0033 | 0.22182 | -0.1335 | 4.523
15 | 1.0243 | 0.23151 | -0.1379 | 4.4244
15.5 | 1.0463 | 0.24129 | -0.1423 | 4.3363
16 | 1.069 | 0.25118 | -0.1467 | 4.2559
16.5 | 1.0977 | 0.26389 | -0.15 | 4.1597
17 | 1.1098 | 0.2685 | -0.1576 | 4.1333
17.5 | 1.1307 | 0.27748 | -0.1634 | 4.0749
18 | 1.1619 | 0.29272 | -0.166 | 3.9693
18.5 | 1.1758 | 0.29624 | -0.1746 | 3.9691
19 | 1.2013 | 0.30805 | -0.1792 | 3.8997
19.5 | 1.2233 | 0.31629 | -0.1853 | 3.8677
20 | 1.2456 | 0.32622 | -0.1916 | 3.8183

## 9. Re 100k Mach 0.00 (1)
BIGFOIL.COM POLAR EXPORT
EM J8 2510 DrW
EM J8 2510 DrW |  |  |  | Cl Max: | 1.208 | at alpha= | 7.5 | deg
JavaFoil+Calcfoil stall+Eppler ext transition |  |  |  | L/D Max: | 50.039 | at alpha= | 7 | deg
Re: | 100000 |  |  | Cd Min: | 0.01605 | at alpha= | -1.5 | deg
Mach: | 0 |  |  | Cl=0 at alpha= | -3.5848 | deg
|  |  |  | @ Cl=0.1, Cd= | 0.016331
|  |  |  | @ Cl=0.4, Cd= | 0.016235
|  |  |  | @ Cl=0.6, Cd= | 0.016971
alpha (deg) | Cl | Cd | Cm | Cl/Cd
-16 | -0.325 | 0.22817 | -0.024 | -1.426
-15.5 | -0.34 | 0.22031 | -0.025 | -1.541
-15 | -0.354 | 0.20412 | -0.025 | -1.733
-14.5 | -0.367 | 0.18778 | -0.025 | -1.956
-14 | -0.38 | 0.17238 | -0.025 | -2.207
-13.5 | -0.393 | 0.15948 | -0.025 | -2.462
-13 | -0.404 | 0.14511 | -0.025 | -2.781
-12.5 | -0.413 | 0.13337 | -0.025 | -3.096
-12 | -0.42 | 0.122 | -0.025 | -3.442
-11.5 | -0.424 | 0.1165 | -0.025 | -3.644
-11 | -0.426 | 0.10753 | -0.025 | -3.961
-10.5 | -0.424 | 0.09822 | -0.025 | -4.315
-10 | -0.418 | 0.08952 | -0.024 | -4.666
-9.5 | -0.407 | 0.08516 | -0.024 | -4.785
-9 | -0.393 | 0.07852 | -0.025 | -5.003
-8.5 | -0.374 | 0.07253 | -0.025 | -5.15
-8 | -0.35 | 0.06778 | -0.025 | -5.16
-7.5 | -0.322 | 0.0622 | -0.024 | -5.171
-7 | -0.29 | 0.0585 | -0.024 | -4.949
-6.5 | -0.254 | 0.0549 | -0.025 | -4.624
-6 | -0.215 | 0.05105 | -0.025 | -4.213
-5.5 | -0.174 | 0.04806 | -0.027 | -3.614
-5 | -0.13 | 0.04557 | -0.028 | -2.858
-4.5 | -0.085 | 0.04322 | -0.033 | -1.972
-4 | -0.049 | 0.01818 | -0.085 | -2.67
-3.5 | 0.01 | 0.01771 | -0.086 | 0.568
-3 | 0.069 | 0.01645 | -0.086 | 4.207
-2.5 | 0.129 | 0.01622 | -0.086 | 7.925
-2 | 0.188 | 0.0161 | -0.087 | 11.671
-1.5 | 0.247 | 0.01605 | -0.087 | 15.406
-1 | 0.306 | 0.01609 | -0.088 | 19.052
-0.5 | 0.366 | 0.01616 | -0.088 | 22.622
0 | 0.425 | 0.01629 | -0.088 | 26.093
0.5 | 0.484 | 0.01646 | -0.089 | 29.408
1 | 0.543 | 0.01671 | -0.089 | 32.506
1.5 | 0.602 | 0.01698 | -0.089 | 35.458
2 | 0.661 | 0.01729 | -0.09 | 38.218
2.5 | 0.719 | 0.01764 | -0.09 | 40.765
3 | 0.777 | 0.01808 | -0.09 | 42.996
3.5 | 0.835 | 0.01864 | -0.091 | 44.796
4 | 0.892 | 0.01929 | -0.091 | 46.234
4.5 | 0.948 | 0.02073 | -0.091 | 45.75
5 | 1.003 | 0.02212 | -0.092 | 45.345
5.5 | 1.055 | 0.02356 | -0.092 | 44.796
6 | 1.105 | 0.02502 | -0.092 | 44.15
6.5 | 1.144 | 0.02363 | -0.092 | 48.424
7 | 1.18 | 0.02359 | -0.092 | 50.039
7.5 | 1.208 | 0.02772 | -0.092 | 43.575
8 | 1.006 | 0.0613 | -0.045 | 16.406
8.5 | 1.014 | 0.06646 | -0.032 | 15.262
9 | 1.022 | 0.07119 | -0.03 | 14.349
9.5 | 1.022 | 0.07707 | -0.028 | 13.262
10 | 1.016 | 0.08439 | -0.027 | 12.04
10.5 | 1.003 | 0.09137 | -0.024 | 10.981
11 | 0.985 | 0.09863 | -0.024 | 9.985
11.5 | 0.961 | 0.10939 | -0.023 | 8.783
12 | 0.932 | 0.1188 | -0.022 | 7.846
12.5 | 0.9 | 0.12955 | -0.023 | 6.944

## 10. Re 100k Mach 0.00 (2)
BIGFOIL.COM POLAR EXPORT
EM J8 2510 DrW
EM J8 2510 DrW |  |  |  | Cl Max: | 1.3237 | at alpha= | 10.5 | deg
XFOIL ncrit=9 |  |  |  | L/D Max: | 58.3081 | at alpha= | 5.5 | deg
Re: | 100000 |  |  | Cd Min: | 0.25254 | at alpha= | -20 | deg
Mach: | 0 |  |  | Cl=0 at alpha= | -1.665 | deg
|  |  |  | @ Cl=0.1, Cd= | 0.016446
|  |  |  | @ Cl=0.4, Cd= | 0.016894
|  |  |  | @ Cl=0.6, Cd= | 0.016124
alpha (deg) | Cl | Cd | Cm | Cl/Cd
-20 | -0.7276 | 0.25254 | 0.0522 | -2.8811
-19.5 | -0.7095 | 0.24629 | 0.048 | -2.8808
-19 | -0.6917 | 0.24013 | 0.0435 | -2.8805
-18.5 | -0.6764 | 0.23594 | 0.0376 | -2.8668
-18 | -0.6698 | 0.23562 | 0.0305 | -2.8427
-17.5 | -0.6417 | 0.22071 | 0.0304 | -2.9074
-17 | -0.6228 | 0.21376 | 0.0278 | -2.9135
-16.5 | -0.6058 | 0.20726 | 0.0241 | -2.9229
-16 | -0.5916 | 0.20157 | 0.0192 | -2.935
-15.5 | -0.5903 | 0.19993 | 0.0122 | -2.9525
-15 | -0.5673 | 0.18822 | 0.0107 | -3.014
-14.5 | -0.5451 | 0.17994 | 0.0099 | -3.0293
-14 | -0.5305 | 0.17324 | 0.0068 | -3.0622
-13.5 | -0.5259 | 0.16822 | 0.0013 | -3.1263
-13 | -0.5337 | 0.16469 | -0.0063 | -3.2406
-12.5 | -0.4964 | 0.15208 | -0.0029 | -3.2641
-12 | -0.4841 | 0.14525 | -0.0053 | -3.3329
-11.5 | -0.493 | 0.14028 | -0.013 | -3.5144
-11 | -0.4696 | 0.13071 | -0.0118 | -3.5927
-10.5 | -0.4627 | 0.12425 | -0.0152 | -3.7239
-10 | -0.4613 | 0.11633 | -0.0193 | -3.9654
-9.5 | -0.4453 | 0.10949 | -0.0199 | -4.067
-9 | -0.4571 | 0.10166 | -0.0273 | -4.4964
-8.5 | -0.4366 | 0.09496 | -0.0261 | -4.5977
-8 | -0.4506 | 0.08722 | -0.0316 | -5.1662
-7.5 | -0.4536 | 0.0806 | -0.0353 | -5.6278
-7 | -0.4532 | 0.07315 | -0.0365 | -6.1955
-6.5 | -0.4605 | 0.06508 | -0.0413 | -7.0759
-6 | -0.4384 | 0.03809 | -0.0593 | -11.5096
-5.5 | -0.3915 | 0.0303 | -0.0608 | -12.9208
-5 | -0.3375 | 0.02552 | -0.0611 | -13.2249
-4.5 | -0.2836 | 0.02207 | -0.0612 | -12.85
-4 | -0.2266 | 0.01908 | -0.0621 | -11.8763
-3.5 | -0.1604 | 0.01625 | -0.0657 | -9.8708
-3 | -0.1048 | 0.0152 | -0.0665 | -6.8947
-2.5 | -0.0632 | 0.01559 | -0.0635 | -4.0539
-2 | -0.0276 | 0.0161 | -0.0594 | -1.7143
-1.5 | 0.0136 | 0.01652 | -0.0562 | 0.82324
-1 | 0.0693 | 0.01641 | -0.0552 | 4.223
-0.5 | 0.1707 | 0.01653 | -0.0662 | 10.3267
0 | 0.2614 | 0.01682 | -0.0749 | 15.541
0.5 | 0.3552 | 0.01691 | -0.083 | 21.0053
1 | 0.4373 | 0.01688 | -0.0882 | 25.9064
1.5 | 0.5156 | 0.01654 | -0.0916 | 31.1729
2 | 0.5814 | 0.01623 | -0.0923 | 35.8226
2.5 | 0.643 | 0.01588 | -0.0918 | 40.4912
3 | 0.7017 | 0.01555 | -0.0906 | 45.1254
3.5 | 0.7559 | 0.01548 | -0.0888 | 48.8307
4 | 0.81 | 0.01546 | -0.0869 | 52.3933
4.5 | 0.8627 | 0.01557 | -0.085 | 55.4078
5 | 0.9134 | 0.0159 | -0.0829 | 57.4465
5.5 | 0.9615 | 0.01649 | -0.0806 | 58.3081
6 | 1.0062 | 0.01753 | -0.0781 | 57.3987
6.5 | 1.0468 | 0.01916 | -0.0755 | 54.6347
7 | 1.0849 | 0.02132 | -0.073 | 50.8865
7.5 | 1.1215 | 0.02385 | -0.0704 | 47.0231
8 | 1.1572 | 0.02681 | -0.0679 | 43.163
8.5 | 1.1938 | 0.02996 | -0.0652 | 39.8465
9 | 1.2317 | 0.03389 | -0.0628 | 36.3441
9.5 | 1.2679 | 0.03817 | -0.0603 | 33.2172
10 | 1.2987 | 0.0438 | -0.0574 | 29.6507
10.5 | 1.3237 | 0.05137 | -0.0548 | 25.768
11 | 1.3128 | 0.0578 | -0.0482 | 22.7128
11.5 | 1.2825 | 0.06475 | -0.0414 | 19.8069
12 | 1.2407 | 0.07338 | -0.0381 | 16.9079
12.5 | 1.1914 | 0.08487 | -0.0399 | 14.0379
13 | 1.141 | 0.09946 | -0.0467 | 11.4719
13.5 | 1.098 | 0.11626 | -0.0557 | 9.4443
14 | 0.9535 | 0.18257 | -0.1021 | 5.2227
14.5 | 0.982 | 0.19125 | -0.1001 | 5.1346
15 | 0.9697 | 0.19979 | -0.1103 | 4.8536
15.5 | 0.992 | 0.20957 | -0.111 | 4.7335

## 11. Re 100k Mach 0.10 (1)
BIGFOIL.COM POLAR EXPORT
EM J8 2510 DrW
EM J8 2510 DrW |  |  |  | Cl Max: | 1.21 | at alpha= | 7.5 | deg
JavaFoil+Calcfoil stall+Eppler ext transition |  |  |  | L/D Max: | 49.811 | at alpha= | 7 | deg
Re: | 100000 |  |  | Cd Min: | 0.01607 | at alpha= | -1.5 | deg
Mach: | 0.1 |  |  | Cl=0 at alpha= | -3.5848 | deg
|  |  |  | @ Cl=0.1, Cd= | 0.016348
|  |  |  | @ Cl=0.4, Cd= | 0.016283
|  |  |  | @ Cl=0.6, Cd= | 0.016979
alpha (deg) | Cl | Cd | Cm | Cl/Cd
-15.5 | -0.301 | 0.23357 | -0.025 | -1.288
-15 | -0.317 | 0.21417 | -0.025 | -1.481
-14.5 | -0.333 | 0.19584 | -0.025 | -1.702
-14 | -0.349 | 0.18198 | -0.025 | -1.918
-13.5 | -0.364 | 0.1668 | -0.025 | -2.182
-13 | -0.378 | 0.15425 | -0.025 | -2.449
-12.5 | -0.39 | 0.14002 | -0.025 | -2.786
-12 | -0.4 | 0.12896 | -0.025 | -3.103
-11.5 | -0.408 | 0.11737 | -0.025 | -3.474
-11 | -0.412 | 0.10814 | -0.025 | -3.811
-10.5 | -0.413 | 0.09865 | -0.025 | -4.184
-10 | -0.409 | 0.09389 | -0.025 | -4.359
-9.5 | -0.401 | 0.08561 | -0.024 | -4.687
-9 | -0.388 | 0.08042 | -0.024 | -4.83
-8.5 | -0.371 | 0.073 | -0.025 | -5.079
-8 | -0.348 | 0.06809 | -0.025 | -5.115
-7.5 | -0.321 | 0.06428 | -0.024 | -4.994
-7 | -0.29 | 0.05916 | -0.025 | -4.895
-6.5 | -0.254 | 0.0549 | -0.024 | -4.631
-6 | -0.216 | 0.05141 | -0.025 | -4.195
-5.5 | -0.174 | 0.04821 | -0.027 | -3.616
-5 | -0.131 | 0.04576 | -0.028 | -2.857
-4.5 | -0.086 | 0.04333 | -0.033 | -1.976
-4 | -0.049 | 0.01825 | -0.086 | -2.673
-3.5 | 0.01 | 0.01781 | -0.086 | 0.568
-3 | 0.07 | 0.01646 | -0.086 | 4.225
-2.5 | 0.129 | 0.01624 | -0.087 | 7.954
-2 | 0.189 | 0.01612 | -0.087 | 11.716
-1.5 | 0.248 | 0.01607 | -0.088 | 15.464
-1 | 0.308 | 0.01614 | -0.088 | 19.087
-0.5 | 0.367 | 0.01619 | -0.088 | 22.692
0 | 0.427 | 0.01636 | -0.089 | 26.12
0.5 | 0.487 | 0.0165 | -0.089 | 29.492
1 | 0.546 | 0.01675 | -0.089 | 32.59
1.5 | 0.605 | 0.017 | -0.09 | 35.583
2 | 0.664 | 0.01735 | -0.09 | 38.262
2.5 | 0.723 | 0.01776 | -0.091 | 40.682
3 | 0.781 | 0.01813 | -0.091 | 43.076
3.5 | 0.839 | 0.01874 | -0.091 | 44.782
4 | 0.896 | 0.01939 | -0.092 | 46.241
4.5 | 0.953 | 0.02087 | -0.092 | 45.656
5 | 1.008 | 0.02227 | -0.092 | 45.26
5.5 | 1.06 | 0.02368 | -0.093 | 44.773
6 | 1.109 | 0.02522 | -0.093 | 43.994
6.5 | 1.149 | 0.02381 | -0.093 | 48.236
7 | 1.184 | 0.02377 | -0.093 | 49.811
7.5 | 1.21 | 0.02795 | -0.092 | 43.295
8 | 1.004 | 0.06195 | -0.04 | 16.207
8.5 | 1.014 | 0.06665 | -0.033 | 15.22
9 | 1.019 | 0.0719 | -0.029 | 14.177
9.5 | 1.017 | 0.07818 | -0.027 | 13.013
10 | 1.008 | 0.08423 | -0.026 | 11.968
10.5 | 0.992 | 0.09318 | -0.023 | 10.642
11 | 0.969 | 0.10076 | -0.023 | 9.616
11.5 | 0.94 | 0.11236 | -0.022 | 8.369
12 | 0.907 | 0.12221 | -0.022 | 7.42
12.5 | 0.869 | 0.13408 | -0.023 | 6.483

## 12. Re 100k Mach 0.10 (2)
BIGFOIL.COM POLAR EXPORT
EM J8 2510 DrW
EM J8 2510 DrW |  |  |  | Cl Max: | 1.3201 | at alpha= | 10.5 | deg
XFOIL ncrit=9 |  |  |  | L/D Max: | 58.1288 | at alpha= | 5.5 | deg
Re: | 100000 |  |  | Cd Min: | 0.25329 | at alpha= | -20 | deg
Mach: | 0.1 |  |  | Cl=0 at alpha= | -1.6868 | deg
|  |  |  | @ Cl=0.1, Cd= | 0.016551
|  |  |  | @ Cl=0.4, Cd= | 0.016915
|  |  |  | @ Cl=0.6, Cd= | 0.016116
alpha (deg) | Cl | Cd | Cm | Cl/Cd
-20 | -0.7296 | 0.25329 | 0.0525 | -2.8805
-19.5 | -0.7114 | 0.247 | 0.0483 | -2.8802
-19 | -0.6934 | 0.24087 | 0.0437 | -2.8787
-18.5 | -0.6786 | 0.23715 | 0.0375 | -2.8615
-18 | -0.6723 | 0.23696 | 0.0304 | -2.8372
-17.5 | -0.6423 | 0.22111 | 0.0308 | -2.9049
-17 | -0.6236 | 0.21428 | 0.0279 | -2.9102
-16.5 | -0.6066 | 0.20777 | 0.0242 | -2.9196
-16 | -0.5929 | 0.20243 | 0.019 | -2.9289
-15.5 | -0.5923 | 0.20105 | 0.012 | -2.946
-15 | -0.5649 | 0.18803 | 0.0114 | -3.0043
-14.5 | -0.5448 | 0.18035 | 0.0099 | -3.0208
-14 | -0.5302 | 0.17366 | 0.0068 | -3.0531
-13.5 | -0.5276 | 0.16917 | 0.0008 | -3.1188
-13 | -0.5344 | 0.16545 | -0.0067 | -3.23
-12.5 | -0.4947 | 0.15244 | -0.0027 | -3.2452
-12 | -0.4832 | 0.14566 | -0.0055 | -3.3173
-11.5 | -0.4944 | 0.14104 | -0.0137 | -3.5054
-11 | -0.4662 | 0.13113 | -0.0114 | -3.5553
-10.5 | -0.4641 | 0.1249 | -0.016 | -3.7158
-10 | -0.4551 | 0.11673 | -0.0182 | -3.8987
-9.5 | -0.4446 | 0.10995 | -0.0203 | -4.0437
-9 | -0.4489 | 0.10208 | -0.0257 | -4.3975
-8.5 | -0.4357 | 0.09541 | -0.0265 | -4.5666
-8 | -0.4417 | 0.08778 | -0.0304 | -5.0319
-7.5 | -0.4724 | 0.07993 | -0.0441 | -5.9102
-7 | -0.4497 | 0.07402 | -0.0353 | -6.0754
-6.5 | -0.4591 | 0.06592 | -0.0405 | -6.9645
-6 | -0.442 | 0.03915 | -0.059 | -11.2899
-5.5 | -0.3962 | 0.03102 | -0.0607 | -12.7724
-5 | -0.3422 | 0.02599 | -0.0612 | -13.1666
-4.5 | -0.2878 | 0.02236 | -0.0614 | -12.8712
-4 | -0.2302 | 0.01932 | -0.0622 | -11.9151
-3.5 | -0.1648 | 0.01661 | -0.0654 | -9.9217
-3 | -0.1065 | 0.01528 | -0.0669 | -6.9699
-2.5 | -0.0644 | 0.01566 | -0.0639 | -4.1124
-2 | -0.0285 | 0.01618 | -0.0598 | -1.7614
-1.5 | 0.017 | 0.01662 | -0.0573 | 1.0229
-1 | 0.0731 | 0.01654 | -0.0563 | 4.4196
-0.5 | 0.168 | 0.01658 | -0.0658 | 10.1327
0 | 0.2634 | 0.01686 | -0.0753 | 15.6228
0.5 | 0.3595 | 0.01692 | -0.0838 | 21.247
1 | 0.4392 | 0.01691 | -0.0884 | 25.9728
1.5 | 0.5197 | 0.01651 | -0.0921 | 31.4779
2 | 0.5852 | 0.0162 | -0.0926 | 36.1235
2.5 | 0.6468 | 0.01585 | -0.092 | 40.8076
3 | 0.7034 | 0.01568 | -0.0906 | 44.8597
3.5 | 0.76 | 0.01548 | -0.0889 | 49.0956
4 | 0.8144 | 0.01547 | -0.087 | 52.6438
4.5 | 0.8667 | 0.01564 | -0.085 | 55.4156
5 | 0.9179 | 0.01597 | -0.0828 | 57.4765
5.5 | 0.9661 | 0.01662 | -0.0805 | 58.1288
6 | 1.0105 | 0.01771 | -0.0779 | 57.0582
6.5 | 1.0511 | 0.01941 | -0.0753 | 54.1525
7 | 1.0892 | 0.02164 | -0.0727 | 50.3327
7.5 | 1.1256 | 0.02426 | -0.07 | 46.3974
8 | 1.1618 | 0.0272 | -0.0673 | 42.7132
8.5 | 1.1984 | 0.03053 | -0.0646 | 39.2532
9 | 1.2363 | 0.03458 | -0.0621 | 35.7519
9.5 | 1.272 | 0.03908 | -0.0595 | 32.5486
10 | 1.2994 | 0.04491 | -0.0561 | 28.9334
10.5 | 1.3201 | 0.0528 | -0.0532 | 25.0019
11 | 1.3035 | 0.05937 | -0.0464 | 21.9555
11.5 | 1.2683 | 0.06651 | -0.04 | 19.0693
12 | 1.2248 | 0.07571 | -0.0379 | 16.1775
12.5 | 1.1772 | 0.08767 | -0.0409 | 13.4276
13 | 1.1305 | 0.10242 | -0.0481 | 11.0379
13.5 | 1.0078 | 0.14701 | -0.0798 | 6.8553
14.5 | 0.9841 | 0.19225 | -0.1005 | 5.1189
15 | 0.9706 | 0.20068 | -0.1113 | 4.8366
15.5 | 0.9953 | 0.21063 | -0.1114 | 4.7253

## 13. Re 100k Mach 0.25 (1)
BIGFOIL.COM POLAR EXPORT
EM J8 2510 DrW
EM J8 2510 DrW |  |  |  | Cl Max: | 1.218 | at alpha= | 7.5 | deg
JavaFoil+Calcfoil stall+Eppler ext transition |  |  |  | L/D Max: | 49.672 | at alpha= | 6.5 | deg
Re: | 100000 |  |  | Cd Min: | 0.01625 | at alpha= | -1.5 | deg
Mach: | 0.25 |  |  | Cl=0 at alpha= | -3.5833 | deg
|  |  |  | @ Cl=0.1, Cd= | 0.016675
|  |  |  | @ Cl=0.4, Cd= | 0.01645
|  |  |  | @ Cl=0.6, Cd= | 0.16705
alpha (deg) | Cl | Cd | Cm | Cl/Cd
-14 | -0.06 | 0.19351 | -0.028 | -0.308
-13.5 | -0.057 | 0.17754 | -0.028 | -0.32
-13 | -0.101 | 0.16404 | -0.028 | -0.614
-12.5 | -0.168 | 0.1876 | -0.027 | -0.895
-12 | -0.215 | 0.16511 | -0.027 | -1.301
-11.5 | -0.254 | 0.147 | -0.027 | -1.729
-11 | -0.287 | 0.13337 | -0.027 | -2.155
-10.5 | -0.314 | 0.11568 | -0.026 | -2.716
-10 | -0.334 | 0.10505 | -0.026 | -3.179
-9.5 | -0.346 | 0.09616 | -0.026 | -3.599
-9 | -0.35 | 0.0891 | -0.026 | -3.929
-8.5 | -0.346 | 0.07898 | -0.026 | -4.38
-8 | -0.334 | 0.07095 | -0.025 | -4.704
-7.5 | -0.314 | 0.06633 | -0.025 | -4.735
-7 | -0.288 | 0.06164 | -0.026 | -4.667
-6.5 | -0.255 | 0.05654 | -0.025 | -4.517
-6 | -0.218 | 0.05284 | -0.025 | -4.132
-5.5 | -0.177 | 0.04893 | -0.027 | -3.627
-5 | -0.134 | 0.04637 | -0.028 | -2.881
-4.5 | -0.088 | 0.04371 | -0.032 | -2.005
-4 | -0.05 | 0.01847 | -0.088 | -2.709
-3.5 | 0.01 | 0.01805 | -0.088 | 0.575
-3 | 0.071 | 0.01689 | -0.089 | 4.23
-2.5 | 0.133 | 0.01643 | -0.089 | 8.077
-2 | 0.194 | 0.01629 | -0.09 | 11.914
-1.5 | 0.255 | 0.01625 | -0.09 | 15.71
-1 | 0.316 | 0.0163 | -0.09 | 19.417
-0.5 | 0.378 | 0.01641 | -0.091 | 23.001
0 | 0.439 | 0.01652 | -0.091 | 26.568
0.5 | 0.5 | 0.01671 | -0.092 | 29.927
1 | 0.561 | 0.017 | -0.092 | 32.987
1.5 | 0.622 | 0.01725 | -0.092 | 36.03
2 | 0.682 | 0.01766 | -0.093 | 38.634
2.5 | 0.742 | 0.01809 | -0.093 | 41.03
3 | 0.802 | 0.01856 | -0.093 | 43.235
3.5 | 0.862 | 0.01918 | -0.094 | 44.938
4 | 0.921 | 0.02003 | -0.094 | 45.949
4.5 | 0.978 | 0.02165 | -0.094 | 45.171
5 | 1.034 | 0.02316 | -0.095 | 44.649
5.5 | 1.087 | 0.02467 | -0.095 | 44.051
6 | 1.13 | 0.02351 | -0.095 | 48.072
6.5 | 1.17 | 0.02355 | -0.095 | 49.672
7 | 1.2 | 0.0279 | -0.095 | 43.03
7.5 | 1.218 | 0.02928 | -0.094 | 41.575
8 | 1.005 | 0.06428 | -0.034 | 15.64
8.5 | 1.006 | 0.06961 | -0.03 | 14.446
9 | 0.995 | 0.07635 | -0.027 | 13.029
9.5 | 0.972 | 0.08421 | -0.025 | 11.54
10 | 0.936 | 0.09375 | -0.024 | 9.987
10.5 | 0.888 | 0.10669 | -0.023 | 8.327
11 | 0.829 | 0.12237 | -0.023 | 6.774
11.5 | 0.759 | 0.13312 | -0.024 | 5.702
12 | 0.68 | 0.1554 | -0.024 | 4.379
12.5 | 0.595 | 0.16705 | -0.026 | 3.56

## 14. Re 100k Mach 0.25 (2)
BIGFOIL.COM POLAR EXPORT
EM J8 2510 DrW
EM J8 2510 DrW |  |  |  | Cl Max: | 1.2859 | at alpha= | 9.5 | deg
XFOIL ncrit=9 |  |  |  | L/D Max: | 57.0849 | at alpha= | 5 | deg
Re: | 100000 |  |  | Cd Min: | 0.25762 | at alpha= | -20 | deg
Mach: | 0.25 |  |  | Cl=0 at alpha= | -1.7519 | deg
|  |  |  | @ Cl=0.1, Cd= | 0.01713
|  |  |  | @ Cl=0.4, Cd= | 0.017115
|  |  |  | @ Cl=0.6, Cd= | 0.016315
alpha (deg) | Cl | Cd | Cm | Cl/Cd
-20 | -0.7413 | 0.25762 | 0.0544 | -2.8775
-19.5 | -0.7222 | 0.25116 | 0.0497 | -2.8755
-19 | -0.7041 | 0.24594 | 0.0441 | -2.8629
-18.5 | -0.6924 | 0.24457 | 0.037 | -2.8311
-18 | -0.6702 | 0.23295 | 0.0343 | -2.877
-17.5 | -0.6478 | 0.224 | 0.0325 | -2.892
-17 | -0.6291 | 0.21728 | 0.0288 | -2.8953
-16.5 | -0.6118 | 0.21091 | 0.0243 | -2.9008
-16 | -0.6033 | 0.2083 | 0.0174 | -2.8963
-15.5 | -0.6025 | 0.2068 | 0.0109 | -2.9134
-15 | -0.5616 | 0.18957 | 0.0131 | -2.9625
-14.5 | -0.5442 | 0.18263 | 0.0101 | -2.9798
-14 | -0.5316 | 0.17648 | 0.0057 | -3.0122
-13.5 | -0.5372 | 0.17432 | -0.0017 | -3.0817
-13 | -0.5056 | 0.16167 | -0.0009 | -3.1274
-12.5 | -0.4884 | 0.15444 | -0.0028 | -3.1624
-12 | -0.4855 | 0.14889 | -0.0078 | -3.2608
-11.5 | -0.4913 | 0.14293 | -0.0146 | -3.4373
-11 | -0.4565 | 0.13332 | -0.0115 | -3.4241
-10.5 | -0.4734 | 0.12885 | -0.0208 | -3.674
-10 | -0.439 | 0.11886 | -0.017 | -3.6934
-9.5 | -0.4563 | 0.11356 | -0.0262 | -4.0181
-9 | -0.426 | 0.10442 | -0.0229 | -4.0797
-8.5 | -0.4531 | 0.09881 | -0.0335 | -4.5856
-8 | -0.4176 | 0.09033 | -0.0283 | -4.623
-7.5 | -0.4461 | 0.08355 | -0.035 | -5.3393
-7 | -0.4333 | 0.07746 | -0.0317 | -5.5939
-6.5 | -0.4485 | 0.07001 | -0.036 | -6.4062
-6 | -0.4566 | 0.0447 | -0.0569 | -10.2148
-5.5 | -0.4211 | 0.03564 | -0.0592 | -11.8154
-5 | -0.3687 | 0.02907 | -0.0611 | -12.6832
-4.5 | -0.3107 | 0.02401 | -0.0621 | -12.9404
-4 | -0.2515 | 0.0211 | -0.0625 | -11.9194
-3.5 | -0.1878 | 0.01832 | -0.0645 | -10.2511
-3 | -0.1179 | 0.01586 | -0.0686 | -7.4338
-2.5 | -0.0709 | 0.01603 | -0.0664 | -4.423
-2 | -0.0321 | 0.01662 | -0.0626 | -1.9314
-1.5 | 0.0326 | 0.0171 | -0.0629 | 1.9064
-1 | 0.0909 | 0.01716 | -0.0617 | 5.2972
-0.5 | 0.1749 | 0.01688 | -0.0673 | 10.3614
0 | 0.2714 | 0.01712 | -0.0768 | 15.8528
0.5 | 0.3678 | 0.01715 | -0.085 | 21.4461
1 | 0.4508 | 0.01706 | -0.0898 | 26.4244
1.5 | 0.5312 | 0.01665 | -0.093 | 31.9039
2 | 0.5988 | 0.01632 | -0.0934 | 36.6912
2.5 | 0.661 | 0.01608 | -0.0926 | 41.107
3 | 0.7206 | 0.01588 | -0.0911 | 45.3778
3.5 | 0.7786 | 0.01579 | -0.0894 | 49.3097
4 | 0.8354 | 0.0158 | -0.0873 | 52.8734
4.5 | 0.89 | 0.01602 | -0.0851 | 55.5556
5 | 0.9419 | 0.0165 | -0.0826 | 57.0848
5.5 | 0.9902 | 0.01738 | -0.0798 | 56.9735
6 | 1.0339 | 0.01883 | -0.0768 | 54.9071
6.5 | 1.0741 | 0.02092 | -0.0737 | 51.3432
7 | 1.1121 | 0.02348 | -0.0706 | 47.3637
7.5 | 1.1491 | 0.02641 | -0.0675 | 43.51
8 | 1.1858 | 0.0298 | -0.0642 | 39.7919
8.5 | 1.2226 | 0.03383 | -0.0611 | 36.1395
9 | 1.2584 | 0.03906 | -0.0581 | 32.2171
9.5 | 1.2859 | 0.0454 | -0.0547 | 28.3238
10 | 1.2816 | 0.05153 | -0.0481 | 24.8709
10.5 | 1.2697 | 0.05795 | -0.0423 | 21.9103
11 | 1.2422 | 0.06578 | -0.0382 | 18.8842
11.5 | 1.1985 | 0.07587 | -0.0381 | 15.7968
12 | 1.1198 | 0.09357 | -0.0479 | 11.9675
12.5 | 1.0596 | 0.11476 | -0.0619 | 9.2332
13 | 1.0265 | 0.1336 | -0.0724 | 7.6834
13.5 | 0.9729 | 0.16755 | -0.0937 | 5.8066
14 | 0.9639 | 0.18817 | -0.1058 | 5.1225
14.5 | 0.9955 | 0.19768 | -0.1036 | 5.0359

## 15. Re 100k Mach 0.50 (1)
BIGFOIL.COM POLAR EXPORT
EM J8 2510 DrW
EM J8 2510 DrW |  |  |  | Cl Max: | 1.265 | at alpha= | 20 | deg
JavaFoil+Calcfoil stall+Eppler ext transition |  |  |  | L/D Max: | 48.925 | at alpha= | 5 | deg
Re: | 100000 |  |  | Cd Min: | 0.01708 | at alpha= | -1.5 | deg
Mach: | 0.5 |  |  | Cl=0 at alpha= | -3.6071 | deg
|  |  |  | @ Cl=0.1, Cd= | 0.018229
|  |  |  | @ Cl=0.4, Cd= | 0.017221
|  |  |  | @ Cl=0.6, Cd= | 0.017961
alpha (deg) | Cl | Cd | Cm | Cl/Cd
-20 | -0.891 | 0.35341 | -0.047 | -2.522
-19.5 | -0.865 | 0.35074 | -0.047 | -2.466
-19 | -0.837 | 0.33074 | -0.046 | -2.529
-18.5 | -0.81 | 0.31847 | -0.045 | -2.542
-18 | -0.783 | 0.30904 | -0.045 | -2.534
-17.5 | -0.757 | 0.31645 | -0.045 | -2.391
-17 | -0.73 | 0.30965 | -0.046 | -2.358
-16.5 | -0.703 | 0.30029 | -0.046 | -2.342
-16 | -0.675 | 0.27931 | -0.043 | -2.416
-15.5 | -0.648 | 0.27166 | -0.043 | -2.386
-15 | -0.621 | 0.26483 | -0.043 | -2.346
-14.5 | -0.595 | 0.26094 | -0.044 | -2.278
-14 | -0.568 | 0.25564 | -0.044 | -2.221
-13.5 | -0.54 | 0.24076 | -0.042 | -2.243
-13 | -0.513 | 0.22678 | -0.041 | -2.261
-12.5 | -0.486 | 0.22277 | -0.042 | -2.181
-12 | -0.459 | 0.219 | -0.042 | -2.095
-11.5 | -0.432 | 0.2165 | -0.042 | -1.994
-11 | -0.404 | 0.2004 | -0.039 | -2.016
-10.5 | -0.377 | 0.19364 | -0.039 | -1.947
-10 | -0.35 | 0.19201 | -0.039 | -1.822
-9.5 | -0.322 | 0.17612 | -0.037 | -1.831
-9 | -0.295 | 0.17359 | -0.037 | -1.701
-8.5 | -0.268 | 0.15541 | -0.035 | -1.724
-8 | -0.241 | 0.14591 | -0.035 | -1.65
-7.5 | -0.214 | 0.14234 | -0.035 | -1.5
-7 | -0.186 | 0.07904 | -0.033 | -2.356
-6.5 | -0.159 | 0.0862 | -0.03 | -1.843
-6 | -0.132 | 0.06416 | -0.03 | -2.052
-5.5 | -0.176 | 0.05562 | -0.029 | -3.163
-5 | -0.142 | 0.05071 | -0.028 | -2.798
-4.5 | -0.096 | 0.0461 | -0.031 | -2.075
-4 | -0.044 | 0.04316 | -0.037 | -1.029
-3.5 | 0.012 | 0.01917 | -0.099 | 0.602
-3 | 0.08 | 0.01857 | -0.099 | 4.293
-2.5 | 0.148 | 0.01741 | -0.1 | 8.518
-2 | 0.217 | 0.01716 | -0.1 | 12.641
-1.5 | 0.285 | 0.01708 | -0.101 | 16.713
-1 | 0.354 | 0.01716 | -0.101 | 20.612
-0.5 | 0.422 | 0.01725 | -0.102 | 24.466
0 | 0.491 | 0.01751 | -0.102 | 28.017
0.5 | 0.559 | 0.01775 | -0.102 | 31.483
1 | 0.627 | 0.0181 | -0.103 | 34.624
1.5 | 0.694 | 0.01851 | -0.103 | 37.506
2 | 0.762 | 0.01907 | -0.104 | 39.943
2.5 | 0.829 | 0.0197 | -0.104 | 42.071
3 | 0.895 | 0.02046 | -0.104 | 43.748
3.5 | 0.961 | 0.02151 | -0.105 | 44.679
4 | 1.025 | 0.02359 | -0.105 | 43.462
4.5 | 1.087 | 0.02562 | -0.106 | 42.426
5 | 1.136 | 0.02321 | -0.105 | 48.925
5.5 | 1.18 | 0.028 | -0.105 | 42.141
6 | 1.209 | 0.03016 | -0.105 | 40.078
6.5 | 1.195 | 0.03335 | -0.103 | 35.844
7 | 0.956 | 0.06711 | -0.032 | 14.251
7.5 | 0.599 | 0.09495 | -0.029 | 6.314
8 | 0.626 | 0.14234 | -0.036 | 4.401
8.5 | 0.653 | 0.15577 | -0.039 | 4.194
9 | 0.68 | 0.17605 | -0.043 | 3.864
9.5 | 0.707 | 0.18005 | -0.043 | 3.925
10 | 0.734 | 0.20457 | -0.046 | 3.587
10.5 | 0.76 | 0.20635 | -0.046 | 3.684
11 | 0.788 | 0.21663 | -0.051 | 3.636
11.5 | 0.814 | 0.22607 | -0.051 | 3.6
12 | 0.84 | 0.2367 | -0.052 | 3.55
12.5 | 0.868 | 0.25792 | -0.055 | 3.366
13 | 0.894 | 0.25828 | -0.055 | 3.462
13.5 | 0.92 | 0.26261 | -0.056 | 3.505
14 | 0.949 | 0.27669 | -0.059 | 3.429
14.5 | 0.975 | 0.28573 | -0.059 | 3.411
15 | 1 | 0.2911 | -0.06 | 3.437
15.5 | 1.029 | 0.31214 | -0.063 | 3.297
16 | 1.055 | 0.32663 | -0.063 | 3.23
16.5 | 1.08 | 0.32054 | -0.063 | 3.371
17 | 1.106 | 0.33435 | -0.064 | 3.309
17.5 | 1.135 | 0.35062 | -0.067 | 3.237
18 | 1.16 | 0.37183 | -0.067 | 3.121
18.5 | 1.186 | 0.37441 | -0.067 | 3.167
19 | 1.211 | 0.36475 | -0.067 | 3.321
19.5 | 1.24 | 0.39072 | -0.07 | 3.174
20 | 1.265 | 0.38918 | -0.07 | 3.251

## 16. Re 100k Mach 0.50 (2)
BIGFOIL.COM POLAR EXPORT
EM J8 2510 DrW
EM J8 2510 DrW |  |  |  | Cl Max: | 1.2615 | at alpha= | 20 | deg
XFOIL ncrit=9 |  |  |  | L/D Max: | 53.669 | at alpha= | 4.5 | deg
Re: | 100000 |  |  | Cd Min: | 0.33129 | at alpha= | 20 | deg
Mach: | 0.5 |  |  | Cl=0 at alpha= | -2.027 | deg
|  |  |  | @ Cl=0.1, Cd= | 0.018907
|  |  |  | @ Cl=0.4, Cd= | 0.018069
|  |  |  | @ Cl=0.6, Cd= | 0.017559
alpha (deg) | Cl | Cd | Cm | Cl/Cd
-20 | -0.8059 | 0.28747 | 0.0598 | -2.8034
-19 | -0.7563 | 0.26502 | 0.0515 | -2.8537
-18.5 | -0.7323 | 0.25638 | 0.0473 | -2.8563
-18 | -0.709 | 0.2485 | 0.0422 | -2.8531
-17.5 | -0.6874 | 0.24213 | 0.036 | -2.839
-17 | -0.6737 | 0.2405 | 0.0281 | -2.8012
-16.5 | -0.6444 | 0.22605 | 0.0258 | -2.8507
-16 | -0.6191 | 0.21652 | 0.023 | -2.8593
-15.5 | -0.5969 | 0.20874 | 0.0188 | -2.8595
-15 | -0.5788 | 0.20267 | 0.013 | -2.8559
-14.5 | -0.5749 | 0.20149 | 0.0053 | -2.8532
-14 | -0.5367 | 0.18559 | 0.0056 | -2.8919
-13.5 | -0.5153 | 0.17774 | 0.0025 | -2.8992
-12.5 | -0.4877 | 0.16396 | -0.0069 | -2.9745
-12 | -0.4629 | 0.15525 | -0.0081 | -2.9816
-11.5 | -0.4722 | 0.1529 | -0.0158 | -3.0883
-11 | -0.4337 | 0.14035 | -0.0144 | -3.0901
-10.5 | -0.4322 | 0.13511 | -0.0194 | -3.1989
-10 | -0.4125 | 0.12596 | -0.0208 | -3.2748
-9.5 | -0.401 | 0.1191 | -0.0233 | -3.3669
-9 | -0.3938 | 0.1116 | -0.0264 | -3.5287
-8.5 | -0.3834 | 0.10477 | -0.0285 | -3.6594
-8 | -0.3747 | 0.09734 | -0.0302 | -3.8494
-7.5 | -0.4006 | 0.09288 | -0.0363 | -4.3131
-7 | -0.3867 | 0.08573 | -0.0335 | -4.5107
-6.5 | -0.4193 | 0.07214 | -0.0407 | -5.8123
-6 | -0.4323 | 0.06563 | -0.0403 | -6.5869
-5.5 | -0.4486 | 0.05779 | -0.0429 | -7.7626
-5 | -0.4518 | 0.04757 | -0.0496 | -9.4976
-4.5 | -0.4171 | 0.03755 | -0.0572 | -11.1079
-4 | -0.3587 | 0.03011 | -0.0617 | -11.913
-3.5 | -0.2828 | 0.0248 | -0.0654 | -11.4032
-3 | -0.2091 | 0.02163 | -0.0673 | -9.6671
-2.5 | -0.0928 | 0.01851 | -0.0779 | -5.0135
-2 | 0.0053 | 0.01832 | -0.0828 | 0.2893
-1.5 | 0.0839 | 0.01886 | -0.0831 | 4.4486
-1 | 0.1529 | 0.01906 | -0.0814 | 8.022
-0.5 | 0.2063 | 0.01888 | -0.077 | 10.9269
0 | 0.2963 | 0.01824 | -0.0804 | 16.2445
0.5 | 0.3991 | 0.01807 | -0.0886 | 22.0863
1 | 0.4891 | 0.01792 | -0.0931 | 27.2935
1.5 | 0.5742 | 0.0176 | -0.0955 | 32.625
2 | 0.6493 | 0.01748 | -0.0958 | 37.1453
2.5 | 0.7258 | 0.01715 | -0.0952 | 42.3207
3 | 0.7948 | 0.01716 | -0.0934 | 46.317
3.5 | 0.863 | 0.01722 | -0.0911 | 50.1161
4 | 0.9261 | 0.01762 | -0.088 | 52.5596
4.5 | 0.9859 | 0.01837 | -0.0843 | 53.669
5 | 1.0387 | 0.01974 | -0.08 | 52.619
5.5 | 1.0857 | 0.02182 | -0.0754 | 49.7571
6 | 1.1283 | 0.02455 | -0.0705 | 45.9593
6.5 | 1.1674 | 0.0279 | -0.0653 | 41.8423
7 | 1.2013 | 0.032 | -0.0599 | 37.5406
7.5 | 1.2239 | 0.03704 | -0.0538 | 33.0427
8 | 1.2247 | 0.04308 | -0.047 | 28.4285
8.5 | 1.2072 | 0.05033 | -0.0419 | 23.9857
9 | 1.1698 | 0.0601 | -0.0411 | 19.4642
9.5 | 1.1241 | 0.07258 | -0.0457 | 15.4877
10 | 1.0677 | 0.08955 | -0.0566 | 11.9229
10.5 | 1.0184 | 0.10912 | -0.0697 | 9.3328
11 | 0.9896 | 0.1266 | -0.08 | 7.8167
11.5 | 0.9768 | 0.14121 | -0.0882 | 6.9174
12 | 0.9839 | 0.15106 | -0.0918 | 6.5133
12.5 | 0.9845 | 0.1644 | -0.0992 | 5.9884
13 | 0.9914 | 0.17693 | -0.1059 | 5.6033
13.5 | 1.0031 | 0.18907 | -0.1122 | 5.3054
14.5 | 1.0212 | 0.21633 | -0.1303 | 4.7206
15 | 1.0555 | 0.22897 | -0.1306 | 4.6098
15.5 | 1.0564 | 0.23519 | -0.1419 | 4.4917
16 | 1.0951 | 0.25018 | -0.1408 | 4.3772
16.5 | 1.0969 | 0.25435 | -0.1532 | 4.3126
17 | 1.1284 | 0.26694 | -0.1542 | 4.2272
17.5 | 1.1413 | 0.27436 | -0.1639 | 4.1599
18 | 1.1621 | 0.28317 | -0.1706 | 4.1039
18.5 | 1.1921 | 0.29783 | -0.172 | 4.0026
19 | 1.2059 | 0.30245 | -0.1832 | 3.9871
19.5 | 1.2296 | 0.31214 | -0.1885 | 3.9393
20 | 1.2615 | 0.33129 | -0.1889 | 3.8078

## 17. Re 250k Mach 0.00 (1)
BIGFOIL.COM POLAR EXPORT
EM J8 2510 DrW
EM J8 2510 DrW |  |  |  | Cl Max: | 1.249 | at alpha= | 8.5 | deg
JavaFoil+Calcfoil stall+Eppler ext transition |  |  |  | L/D Max: | 59.18 | at alpha= | 4 | deg
Re: | 250000 |  |  | Cd Min: | 0.01233 | at alpha= | -1.5 | deg
Mach: | 0 |  |  | Cl=0 at alpha= | -3.5848 | deg
|  |  |  | @ Cl=0.1, Cd= | 0.012577
|  |  |  | @ Cl=0.4, Cd= | 0.012496
|  |  |  | @ Cl=0.6, Cd= | 0.013122
alpha (deg) | Cl | Cd | Cm | Cl/Cd
-16 | -0.326 | 0.16534 | -0.026 | -1.969
-15.5 | -0.34 | 0.15711 | -0.026 | -2.162
-15 | -0.354 | 0.14446 | -0.026 | -2.449
-14.5 | -0.367 | 0.13757 | -0.026 | -2.671
-14 | -0.381 | 0.14434 | -0.026 | -2.637
-13.5 | -0.393 | 0.13398 | -0.026 | -2.932
-13 | -0.404 | 0.12297 | -0.026 | -3.283
-12.5 | -0.413 | 0.11319 | -0.026 | -3.648
-12 | -0.42 | 0.10612 | -0.026 | -3.958
-11.5 | -0.425 | 0.09908 | -0.026 | -4.285
-11 | -0.426 | 0.09169 | -0.026 | -4.646
-10.5 | -0.424 | 0.08571 | -0.026 | -4.945
-10 | -0.418 | 0.07962 | -0.025 | -5.248
-9.5 | -0.408 | 0.07361 | -0.025 | -5.536
-9 | -0.393 | 0.06866 | -0.025 | -5.721
-8.5 | -0.374 | 0.06399 | -0.025 | -5.837
-8 | -0.35 | 0.05995 | -0.025 | -5.834
-7.5 | -0.322 | 0.0563 | -0.025 | -5.714
-7 | -0.29 | 0.05297 | -0.025 | -5.468
-6.5 | -0.254 | 0.04984 | -0.026 | -5.095
-6 | -0.215 | 0.04678 | -0.026 | -4.599
-5.5 | -0.174 | 0.04413 | -0.028 | -3.937
-5 | -0.13 | 0.0419 | -0.033 | -3.112
-4.5 | -0.106 | 0.01505 | -0.085 | -7.057
-4 | -0.049 | 0.01477 | -0.085 | -3.286
-3.5 | 0.01 | 0.01408 | -0.086 | 0.715
-3 | 0.069 | 0.01267 | -0.086 | 5.46
-2.5 | 0.129 | 0.01249 | -0.086 | 10.292
-2 | 0.188 | 0.01237 | -0.087 | 15.189
-1.5 | 0.247 | 0.01233 | -0.087 | 20.06
-1 | 0.306 | 0.01236 | -0.088 | 24.802
-0.5 | 0.366 | 0.01241 | -0.088 | 29.46
0 | 0.425 | 0.01256 | -0.088 | 33.834
0.5 | 0.484 | 0.01269 | -0.089 | 38.167
1 | 0.543 | 0.01289 | -0.089 | 42.149
1.5 | 0.602 | 0.01313 | -0.089 | 45.852
2 | 0.661 | 0.01338 | -0.09 | 49.358
2.5 | 0.719 | 0.01366 | -0.09 | 52.627
3 | 0.777 | 0.01402 | -0.09 | 55.429
3.5 | 0.835 | 0.01454 | -0.091 | 57.415
4 | 0.892 | 0.01507 | -0.091 | 59.18
4.5 | 0.948 | 0.01647 | -0.091 | 57.573
5 | 1.003 | 0.01776 | -0.092 | 56.486
5.5 | 1.055 | 0.01901 | -0.092 | 55.512
6 | 1.105 | 0.02035 | -0.092 | 54.286
6.5 | 1.15 | 0.02163 | -0.093 | 53.176
7 | 1.19 | 0.02304 | -0.093 | 51.671
7.5 | 1.217 | 0.02156 | -0.093 | 56.448
8 | 1.238 | 0.02143 | -0.093 | 57.743
8.5 | 1.249 | 0.02555 | -0.093 | 48.906
9 | 1.246 | 0.02706 | -0.092 | 46.035
9.5 | 1.023 | 0.06995 | -0.035 | 14.629
10 | 1.017 | 0.07496 | -0.031 | 13.561
10.5 | 1.004 | 0.08092 | -0.027 | 12.403
11 | 0.985 | 0.08697 | -0.027 | 11.326
11.5 | 0.961 | 0.09409 | -0.025 | 10.212
12 | 0.932 | 0.10264 | -0.024 | 9.081
12.5 | 0.9 | 0.10793 | -0.025 | 8.336
13 | 0.864 | 0.11609 | -0.025 | 7.445
13.5 | 0.827 | 0.12435 | -0.026 | 6.649

## 18. Re 250k Mach 0.00 (2)
BIGFOIL.COM POLAR EXPORT
EM J8 2510 DrW
EM J8 2510 DrW |  |  |  | Cl Max: | 1.3719 | at alpha= | 12 | deg
XFOIL ncrit=9 |  |  |  | L/D Max: | 84.7864 | at alpha= | 4.5 | deg
Re: | 250000 |  |  | Cd Min: | 0.25214 | at alpha= | -20 | deg
Mach: | 0 |  |  | Cl=0 at alpha= | -3.211 | deg
|  |  |  | @ Cl=0.1, Cd= | 0.009729
|  |  |  | @ Cl=0.4, Cd= | 0.0087888
|  |  |  | @ Cl=0.6, Cd= | 0.0084486
alpha (deg) | Cl | Cd | Cm | Cl/Cd
-20 | -0.7312 | 0.25214 | 0.0545 | -2.9
-19.5 | -0.7127 | 0.24568 | 0.0496 | -2.9009
-19 | -0.6961 | 0.23995 | 0.0437 | -2.901
-18.5 | -0.6818 | 0.23447 | 0.038 | -2.9078
-18 | -0.6639 | 0.22587 | 0.0347 | -2.9393
-17.5 | -0.6441 | 0.21826 | 0.0331 | -2.9511
-17 | -0.6268 | 0.21185 | 0.0298 | -2.9587
-16.5 | -0.6099 | 0.20521 | 0.0262 | -2.9721
-16 | -0.5935 | 0.1983 | 0.0224 | -2.9929
-15.5 | -0.5786 | 0.19133 | 0.0174 | -3.0241
-15 | -0.571 | 0.18536 | 0.0111 | -3.0805
-14.5 | -0.5598 | 0.17821 | 0.0065 | -3.1412
-14 | -0.5372 | 0.16899 | 0.0078 | -3.1789
-13.5 | -0.5226 | 0.16245 | 0.0052 | -3.217
-13 | -0.511 | 0.15514 | 0.0015 | -3.2938
-12.5 | -0.5077 | 0.14793 | -0.0053 | -3.432
-12 | -0.4997 | 0.1401 | -0.0102 | -3.5667
-11.5 | -0.4925 | 0.1303 | -0.0114 | -3.7797
-11 | -0.4763 | 0.12401 | -0.0119 | -3.8408
-10.5 | -0.4659 | 0.11697 | -0.0145 | -3.9831
-10 | -0.4591 | 0.10918 | -0.0183 | -4.205
-9.5 | -0.4603 | 0.09946 | -0.0275 | -4.628
-9 | -0.4598 | 0.08941 | -0.036 | -5.1426
-8.5 | -0.4714 | 0.07806 | -0.0403 | -6.0389
-8 | -0.4716 | 0.0713 | -0.0428 | -6.6143
-7.5 | -0.4848 | 0.06133 | -0.0506 | -7.9048
-7 | -0.4924 | 0.05384 | -0.0517 | -9.1456
-6.5 | -0.4874 | 0.03529 | -0.0574 | -13.8113
-6 | -0.4356 | 0.02321 | -0.0597 | -18.7678
-5.5 | -0.364 | 0.01985 | -0.0644 | -18.3375
-5 | -0.287 | 0.01696 | -0.0686 | -16.9222
-4.5 | -0.2084 | 0.01423 | -0.0742 | -14.6451
-4 | -0.1272 | 0.01247 | -0.0803 | -10.2005
-3.5 | -0.0459 | 0.01095 | -0.0869 | -4.1918
-3 | 0.0335 | 0.01007 | -0.0924 | 3.3267
-2.5 | 0.1115 | 0.00967 | -0.0967 | 11.5305
-2 | 0.1776 | 0.00944 | -0.0981 | 18.8136
-1.5 | 0.2368 | 0.00926 | -0.0979 | 25.5724
-1 | 0.289 | 0.00912 | -0.0962 | 31.6886
-0.5 | 0.3392 | 0.00896 | -0.0938 | 37.8571
0 | 0.3876 | 0.00883 | -0.0912 | 43.8958
0.5 | 0.4327 | 0.00868 | -0.0878 | 49.8502
1 | 0.4725 | 0.00846 | -0.0832 | 55.8511
1.5 | 0.5278 | 0.00823 | -0.0826 | 64.1312
2 | 0.5904 | 0.00841 | -0.0842 | 70.2021
2.5 | 0.6501 | 0.00865 | -0.085 | 75.1561
3 | 0.708 | 0.00893 | -0.0854 | 79.2833
3.5 | 0.7644 | 0.00929 | -0.0855 | 82.282
4 | 0.8196 | 0.00973 | -0.0853 | 84.2343
4.5 | 0.8733 | 0.0103 | -0.085 | 84.7864
5 | 0.9251 | 0.01104 | -0.0844 | 83.7953
5.5 | 0.9746 | 0.01205 | -0.0836 | 80.8797
6 | 1.0224 | 0.01327 | -0.0827 | 77.046
6.5 | 1.0691 | 0.01464 | -0.0818 | 73.026
7 | 1.1144 | 0.01614 | -0.0806 | 69.0458
7.5 | 1.1584 | 0.01773 | -0.0792 | 65.3356
8 | 1.198 | 0.01974 | -0.0772 | 60.689
8.5 | 1.2373 | 0.02165 | -0.075 | 57.1501
9 | 1.2676 | 0.02439 | -0.0717 | 51.9721
9.5 | 1.3006 | 0.02662 | -0.0686 | 48.858
10 | 1.3249 | 0.02981 | -0.0646 | 44.4448
10.5 | 1.342 | 0.03313 | -0.0599 | 40.5071
11 | 1.3571 | 0.03686 | -0.0552 | 36.8177
11.5 | 1.3679 | 0.0408 | -0.051 | 33.527
12 | 1.3719 | 0.04561 | -0.0472 | 30.0789
12.5 | 1.3566 | 0.05394 | -0.0434 | 25.1502
13 | 1.3312 | 0.0625 | -0.0417 | 21.2992
13.5 | 1.3038 | 0.07194 | -0.043 | 18.1234
14 | 1.2684 | 0.08404 | -0.0474 | 15.0928
14.5 | 1.2266 | 0.09902 | -0.055 | 12.3874
15 | 1.1791 | 0.11748 | -0.0657 | 10.0366
15.5 | 1.0095 | 0.19265 | -0.1098 | 5.2401
16.5 | 1.0158 | 0.21916 | -0.1248 | 4.635
17 | 1.0289 | 0.22732 | -0.1296 | 4.5262

## 19. Re 250k Mach 0.10 (1)
BIGFOIL.COM POLAR EXPORT
EM J8 2510 DrW
EM J8 2510 DrW |  |  |  | Cl Max: | 1.249 | at alpha= | 8.5 | deg
JavaFoil+Calcfoil stall+Eppler ext transition |  |  |  | L/D Max: | 59.166 | at alpha= | 4 | deg
Re: | 250000 |  |  | Cd Min: | 0.01234 | at alpha= | -1.5 | deg
Mach: | 0.1 |  |  | Cl=0 at alpha= | -3.5848 | deg
|  |  |  | @ Cl=0.1, Cd= | 0.012613
|  |  |  | @ Cl=0.4, Cd= | 0.012521
|  |  |  | @ Cl=0.6, Cd= | 0.013132
alpha (deg) | Cl | Cd | Cm | Cl/Cd
-15.5 | -0.301 | 0.1577 | -0.026 | -1.909
-15 | -0.317 | 0.15022 | -0.026 | -2.112
-14.5 | -0.333 | 0.15697 | -0.026 | -2.123
-14 | -0.349 | 0.13197 | -0.026 | -2.645
-13.5 | -0.364 | 0.13465 | -0.026 | -2.703
-13 | -0.378 | 0.11704 | -0.026 | -3.229
-12.5 | -0.39 | 0.11473 | -0.026 | -3.4
-12 | -0.4 | 0.10607 | -0.026 | -3.774
-11.5 | -0.408 | 0.09916 | -0.026 | -4.113
-11 | -0.412 | 0.09174 | -0.026 | -4.493
-10.5 | -0.413 | 0.08562 | -0.026 | -4.822
-10 | -0.409 | 0.07982 | -0.025 | -5.128
-9.5 | -0.401 | 0.07548 | -0.025 | -5.317
-9 | -0.388 | 0.07029 | -0.025 | -5.527
-8.5 | -0.371 | 0.06431 | -0.025 | -5.766
-8 | -0.348 | 0.06017 | -0.025 | -5.788
-7.5 | -0.321 | 0.05692 | -0.025 | -5.641
-7 | -0.29 | 0.05303 | -0.025 | -5.462
-6.5 | -0.254 | 0.04991 | -0.025 | -5.095
-6 | -0.216 | 0.04684 | -0.026 | -4.605
-5.5 | -0.174 | 0.04422 | -0.028 | -3.943
-5 | -0.131 | 0.04202 | -0.032 | -3.115
-4.5 | -0.107 | 0.01511 | -0.085 | -7.062
-4 | -0.049 | 0.01483 | -0.086 | -3.29
-3.5 | 0.01 | 0.01418 | -0.086 | 0.713
-3 | 0.07 | 0.01272 | -0.086 | 5.469
-2.5 | 0.129 | 0.01251 | -0.087 | 10.33
-2 | 0.189 | 0.01239 | -0.087 | 15.248
-1.5 | 0.249 | 0.01234 | -0.088 | 20.133
-1 | 0.308 | 0.01237 | -0.088 | 24.892
-0.5 | 0.367 | 0.01246 | -0.088 | 29.495
0 | 0.427 | 0.01257 | -0.089 | 33.979
0.5 | 0.487 | 0.01271 | -0.089 | 38.277
1 | 0.546 | 0.01294 | -0.089 | 42.193
1.5 | 0.605 | 0.01315 | -0.09 | 46.019
2 | 0.664 | 0.01345 | -0.09 | 49.354
2.5 | 0.723 | 0.01378 | -0.091 | 52.427
3 | 0.781 | 0.01408 | -0.091 | 55.465
3.5 | 0.839 | 0.0146 | -0.091 | 57.461
4 | 0.896 | 0.01515 | -0.092 | 59.166
4.5 | 0.953 | 0.01658 | -0.092 | 57.466
5 | 1.008 | 0.01788 | -0.092 | 56.371
5.5 | 1.06 | 0.01914 | -0.093 | 55.399
6 | 1.109 | 0.02046 | -0.093 | 54.212
6.5 | 1.155 | 0.02178 | -0.093 | 53.018
7 | 1.195 | 0.02327 | -0.093 | 51.345
7.5 | 1.219 | 0.02175 | -0.093 | 56.069
8 | 1.239 | 0.02456 | -0.093 | 50.428
8.5 | 1.249 | 0.02579 | -0.093 | 48.411
9 | 1.027 | 0.06494 | -0.048 | 15.819
9.5 | 1.018 | 0.07034 | -0.032 | 14.472
10 | 1.008 | 0.0758 | -0.03 | 13.303
10.5 | 0.992 | 0.08211 | -0.026 | 12.08
11 | 0.969 | 0.08871 | -0.026 | 10.923
11.5 | 0.94 | 0.09701 | -0.024 | 9.694
12 | 0.907 | 0.1029 | -0.023 | 8.812
12.5 | 0.869 | 0.11234 | -0.025 | 7.738
13 | 0.829 | 0.12064 | -0.026 | 6.871
13.5 | 0.786 | 0.12768 | -0.026 | 6.16

## 20. Re 250k Mach 0.10 (2)
BIGFOIL.COM POLAR EXPORT
EM J8 2510 DrW
EM J8 2510 DrW |  |  |  | Cl Max: | 1.3616 | at alpha= | 11.5 | deg
XFOIL ncrit=9 |  |  |  | L/D Max: | 84.5761 | at alpha= | 4.5 | deg
Re: | 250000 |  |  | Cd Min: | 0.12182 | at alpha= | 15 | deg
Mach: | 0.1 |  |  | Cl=0 at alpha= | -99 | deg
|  |  |  | @ Cl=0.1, Cd= | 0.00886
|  |  |  | @ Cl=0.4, Cd= | 0.0088265
|  |  |  | @ Cl=0.6, Cd= | 0.0084671
alpha (deg) | Cl | Cd | Cm | Cl/Cd
0 | 0.3899 | 0.00886 | -0.0916 | 44.0068
0.5 | 0.4351 | 0.00871 | -0.0882 | 49.9541
1 | 0.4755 | 0.0085 | -0.0837 | 55.9412
1.5 | 0.5301 | 0.00826 | -0.0828 | 64.1768
2 | 0.5932 | 0.00844 | -0.0844 | 70.2844
2.5 | 0.6534 | 0.00868 | -0.0853 | 75.2765
3 | 0.7117 | 0.00898 | -0.0856 | 79.2539
3.5 | 0.7685 | 0.00934 | -0.0857 | 82.2805
4 | 0.824 | 0.00979 | -0.0856 | 84.1675
4.5 | 0.8779 | 0.01038 | -0.0851 | 84.5761
5 | 0.9298 | 0.01115 | -0.0845 | 83.3901
5.5 | 0.9796 | 0.01217 | -0.0837 | 80.493
6 | 1.0276 | 0.01342 | -0.0827 | 76.5723
6.5 | 1.0745 | 0.01482 | -0.0817 | 72.5034
7 | 1.1201 | 0.01632 | -0.0805 | 68.6336
7.5 | 1.1634 | 0.01802 | -0.0789 | 64.5616
8 | 1.2039 | 0.01996 | -0.0768 | 60.3156
8.5 | 1.2396 | 0.02227 | -0.0741 | 55.6623
9 | 1.2713 | 0.02488 | -0.0707 | 51.0973
9.5 | 1.3007 | 0.0275 | -0.0672 | 47.2982
10 | 1.3258 | 0.03054 | -0.0631 | 43.4119
10.5 | 1.3384 | 0.03489 | -0.0579 | 38.3606
11 | 1.3539 | 0.03804 | -0.0534 | 35.5915
11.5 | 1.3616 | 0.04238 | -0.0492 | 32.1284
12 | 1.3616 | 0.0477 | -0.0455 | 28.5451
12.5 | 1.3433 | 0.05607 | -0.0424 | 23.9576
13 | 1.3097 | 0.06643 | -0.0417 | 19.7155
13.5 | 1.2785 | 0.07697 | -0.0444 | 16.6104
14 | 1.2403 | 0.09022 | -0.0501 | 13.7475
14.5 | 1.202 | 0.10544 | -0.0586 | 11.3998
15 | 1.1703 | 0.12182 | -0.0694 | 9.6068

## 21. Re 250k Mach 0.25 (1)
BIGFOIL.COM POLAR EXPORT
EM J8 2510 DrW
EM J8 2510 DrW |  |  |  | Cl Max: | 1.237 | at alpha= | 8 | deg
JavaFoil+Calcfoil stall+Eppler ext transition |  |  |  | L/D Max: | 58.68 | at alpha= | 4 | deg
Re: | 250000 |  |  | Cd Min: | 0.01249 | at alpha= | -1.5 | deg
Mach: | 0.25 |  |  | Cl=0 at alpha= | -3.5833 | deg
|  |  |  | @ Cl=0.1, Cd= | 0.012904
|  |  |  | @ Cl=0.4, Cd= | 0.012679
|  |  |  | @ Cl=0.6, Cd= | 0.14287
alpha (deg) | Cl | Cd | Cm | Cl/Cd
-14 | -0.06 | 0.15733 | -0.029 | -0.379
-13.5 | -0.057 | 0.14432 | -0.029 | -0.394
-13 | -0.101 | 0.13023 | -0.029 | -0.774
-12.5 | -0.168 | 0.11947 | -0.028 | -1.406
-12 | -0.215 | 0.1107 | -0.028 | -1.941
-11.5 | -0.254 | 0.1028 | -0.028 | -2.474
-11 | -0.288 | 0.10898 | -0.028 | -2.638
-10.5 | -0.314 | 0.09724 | -0.028 | -3.232
-10 | -0.334 | 0.08815 | -0.027 | -3.789
-9.5 | -0.346 | 0.08138 | -0.027 | -4.253
-9 | -0.35 | 0.07452 | -0.026 | -4.698
-8.5 | -0.346 | 0.06797 | -0.027 | -5.09
-8 | -0.334 | 0.06335 | -0.026 | -5.269
-7.5 | -0.314 | 0.05887 | -0.025 | -5.335
-7 | -0.288 | 0.05442 | -0.026 | -5.287
-6.5 | -0.255 | 0.05107 | -0.026 | -5.002
-6 | -0.218 | 0.04759 | -0.026 | -4.589
-5.5 | -0.177 | 0.04489 | -0.028 | -3.954
-5 | -0.134 | 0.04247 | -0.03 | -3.147
-4.5 | -0.109 | 0.01531 | -0.088 | -7.139
-4 | -0.05 | 0.01503 | -0.088 | -3.328
-3.5 | 0.01 | 0.01445 | -0.088 | 0.718
-3 | 0.071 | 0.01311 | -0.089 | 5.448
-2.5 | 0.133 | 0.01267 | -0.089 | 10.474
-2 | 0.194 | 0.0125 | -0.09 | 15.525
-1.5 | 0.255 | 0.01249 | -0.09 | 20.449
-1 | 0.317 | 0.01252 | -0.09 | 25.287
-0.5 | 0.378 | 0.01265 | -0.091 | 29.844
0 | 0.439 | 0.01273 | -0.091 | 34.482
0.5 | 0.5 | 0.01286 | -0.092 | 38.883
1 | 0.561 | 0.01314 | -0.092 | 42.683
1.5 | 0.622 | 0.01336 | -0.092 | 46.509
2 | 0.682 | 0.01368 | -0.093 | 49.878
2.5 | 0.742 | 0.01405 | -0.093 | 52.842
3 | 0.802 | 0.01442 | -0.093 | 55.622
3.5 | 0.862 | 0.01495 | -0.094 | 57.645
4 | 0.921 | 0.01569 | -0.094 | 58.68
4.5 | 0.978 | 0.01722 | -0.094 | 56.807
5 | 1.034 | 0.01862 | -0.095 | 55.523
5.5 | 1.087 | 0.0199 | -0.095 | 54.626
6 | 1.136 | 0.02144 | -0.095 | 52.974
6.5 | 1.179 | 0.02289 | -0.096 | 51.531
7 | 1.209 | 0.02163 | -0.096 | 55.901
7.5 | 1.23 | 0.0216 | -0.095 | 56.927
8 | 1.237 | 0.02596 | -0.095 | 47.658
8.5 | 1.016 | 0.06217 | -0.052 | 16.342
9 | 0.995 | 0.06817 | -0.032 | 14.6
9.5 | 0.972 | 0.07455 | -0.028 | 13.038
10 | 0.936 | 0.08155 | -0.027 | 11.482
10.5 | 0.888 | 0.08985 | -0.025 | 9.889
11 | 0.829 | 0.09795 | -0.025 | 8.464
11.5 | 0.759 | 0.10772 | -0.026 | 7.048
12 | 0.681 | 0.11882 | -0.026 | 5.727
12.5 | 0.595 | 0.13279 | -0.028 | 4.479
13 | 0.503 | 0.14287 | -0.029 | 3.522

## 22. Re 250k Mach 0.25 (2)
BIGFOIL.COM POLAR EXPORT
EM J8 2510 DrW
EM J8 2510 DrW |  |  |  | Cl Max: | 1.3215 | at alpha= | 10.5 | deg
XFOIL ncrit=9 |  |  |  | L/D Max: | 83.8773 | at alpha= | 4 | deg
Re: | 250000 |  |  | Cd Min: | 0.28512 | at alpha= | 20 | deg
Mach: | 0.25 |  |  | Cl=0 at alpha= | -3.2488 | deg
|  |  |  | @ Cl=0.1, Cd= | 0.009901
|  |  |  | @ Cl=0.4, Cd= | 0.0089817
|  |  |  | @ Cl=0.6, Cd= | 0.008577
alpha (deg) | Cl | Cd | Cm | Cl/Cd
-20 | -0.7443 | 0.25722 | 0.0563 | -2.8936
-19.5 | -0.7258 | 0.25126 | 0.0503 | -2.8886
-19 | -0.7093 | 0.24564 | 0.0444 | -2.8876
-18 | -0.67 | 0.22904 | 0.0383 | -2.9253
-17.5 | -0.6512 | 0.22233 | 0.0348 | -2.929
-17 | -0.6328 | 0.21556 | 0.0309 | -2.9356
-16.5 | -0.6148 | 0.20859 | 0.0269 | -2.9474
-16 | -0.597 | 0.20143 | 0.0225 | -2.9638
-15.5 | -0.5847 | 0.19541 | 0.0159 | -2.9922
-15 | -0.574 | 0.18906 | 0.0105 | -3.0361
-14.5 | -0.5509 | 0.17882 | 0.0106 | -3.0808
-14 | -0.5335 | 0.17217 | 0.0083 | -3.0987
-13.5 | -0.5187 | 0.16509 | 0.0048 | -3.1419
-13 | -0.5117 | 0.15838 | -0.0015 | -3.2308
-12.5 | -0.5041 | 0.15112 | -0.007 | -3.3358
-12 | -0.4938 | 0.14135 | -0.009 | -3.4935
-11.5 | -0.4743 | 0.13441 | -0.009 | -3.5288
-11 | -0.462 | 0.12741 | -0.0114 | -3.6261
-10.5 | -0.4528 | 0.11992 | -0.0147 | -3.7759
-10 | -0.4509 | 0.11149 | -0.0223 | -4.0443
-9.5 | -0.4471 | 0.10286 | -0.0291 | -4.3467
-9 | -0.4456 | 0.0932 | -0.0306 | -4.7811
-8.5 | -0.434 | 0.08689 | -0.0317 | -4.9948
-8 | -0.4306 | 0.07943 | -0.0353 | -5.4211
-7.5 | -0.4449 | 0.07168 | -0.0388 | -6.2068
-7 | -0.4698 | 0.0617 | -0.0466 | -7.6143
-6.5 | -0.4875 | 0.05353 | -0.0522 | -9.107
-6 | -0.4534 | 0.02778 | -0.062 | -16.3211
-5.5 | -0.3747 | 0.02267 | -0.0687 | -16.5285
-5 | -0.2939 | 0.01819 | -0.0733 | -16.1572
-4.5 | -0.2113 | 0.01542 | -0.0785 | -13.703
-4 | -0.1287 | 0.01318 | -0.0841 | -9.7648
-3.5 | -0.0412 | 0.0114 | -0.0913 | -3.614
-3 | 0.0408 | 0.01026 | -0.097 | 3.9766
-2.5 | 0.115 | 0.00981 | -0.0999 | 11.7227
-2 | 0.1821 | 0.00956 | -0.101 | 19.0481
-1.5 | 0.2424 | 0.00937 | -0.1004 | 25.8698
-1 | 0.2972 | 0.00923 | -0.0986 | 32.1993
-0.5 | 0.3496 | 0.00909 | -0.0963 | 38.4598
0 | 0.4008 | 0.00898 | -0.0938 | 44.6325
0.5 | 0.4495 | 0.00887 | -0.0907 | 50.6764
1 | 0.4933 | 0.00871 | -0.0866 | 56.6361
1.5 | 0.5419 | 0.00842 | -0.0836 | 64.3587
2 | 0.6085 | 0.0086 | -0.0856 | 70.7558
2.5 | 0.6714 | 0.00886 | -0.0866 | 75.7788
3 | 0.732 | 0.00919 | -0.087 | 79.6518
3.5 | 0.7907 | 0.0096 | -0.087 | 82.3646
4 | 0.848 | 0.01011 | -0.0867 | 83.8773
4.5 | 0.9032 | 0.01079 | -0.086 | 83.7071
5 | 0.9561 | 0.01171 | -0.0851 | 81.6482
5.5 | 1.0065 | 0.0129 | -0.0839 | 78.0233
6 | 1.0552 | 0.01432 | -0.0825 | 73.6872
6.5 | 1.1029 | 0.01583 | -0.081 | 69.6715
7 | 1.1485 | 0.01754 | -0.0791 | 65.4789
7.5 | 1.1905 | 0.01953 | -0.0767 | 60.9575
8 | 1.2283 | 0.02183 | -0.0735 | 56.2666
8.5 | 1.2616 | 0.02439 | -0.0697 | 51.7261
9 | 1.2876 | 0.02754 | -0.065 | 46.7538
9.5 | 1.304 | 0.03119 | -0.0594 | 41.8083
10 | 1.3198 | 0.03497 | -0.0542 | 37.7409
10.5 | 1.3215 | 0.04061 | -0.0491 | 32.5412
11 | 1.3204 | 0.04607 | -0.045 | 28.6607
11.5 | 1.3068 | 0.05337 | -0.0425 | 24.4857
12 | 1.2841 | 0.06234 | -0.0425 | 20.5983
12.5 | 1.2534 | 0.07354 | -0.0457 | 17.0438
13 | 1.2158 | 0.08737 | -0.0523 | 13.9155
13.5 | 1.1694 | 0.10525 | -0.063 | 11.1107
14 | 1.1136 | 0.12854 | -0.0781 | 8.6635
14.5 | 1.0576 | 0.15546 | -0.0941 | 6.803
15 | 1.0314 | 0.17616 | -0.105 | 5.8549
16 | 1.0271 | 0.21348 | -0.1195 | 4.8112
16.5 | 1.0317 | 0.22577 | -0.1309 | 4.5697
17 | 1.0451 | 0.23498 | -0.137 | 4.4476
17.5 | 1.0684 | 0.23997 | -0.1367 | 4.4522
18 | 1.0815 | 0.25105 | -0.1419 | 4.3079
18.5 | 1.0915 | 0.26056 | -0.1528 | 4.1891
19 | 1.1083 | 0.26875 | -0.1584 | 4.1239
19.5 | 1.126 | 0.27575 | -0.1627 | 4.0834
20 | 1.147 | 0.28512 | -0.1625 | 4.0229

## 23. Re 250k Mach 0.50 (1)
BIGFOIL.COM POLAR EXPORT
EM J8 2510 DrW
EM J8 2510 DrW |  |  |  | Cl Max: | 1.265 | at alpha= | 20 | deg
JavaFoil+Calcfoil stall+Eppler ext transition |  |  |  | L/D Max: | 57.139 | at alpha= | 3.5 | deg
Re: | 250000 |  |  | Cd Min: | 0.01312 | at alpha= | -1.5 | deg
Mach: | 0.5 |  |  | Cl=0 at alpha= | -3.5896 | deg
|  |  |  | @ Cl=0.1, Cd= | 0.014368
|  |  |  | @ Cl=0.4, Cd= | 0.013237
|  |  |  | @ Cl=0.6, Cd= | 0.013853
alpha (deg) | Cl | Cd | Cm | Cl/Cd
-20 | -0.891 | 0.27065 | -0.047 | -3.293
-19.5 | -0.865 | 0.26683 | -0.047 | -3.242
-19 | -0.837 | 0.25312 | -0.046 | -3.307
-18.5 | -0.81 | 0.25023 | -0.045 | -3.236
-18 | -0.783 | 0.23836 | -0.045 | -3.285
-17.5 | -0.757 | 0.23761 | -0.045 | -3.184
-17 | -0.73 | 0.2325 | -0.046 | -3.14
-16.5 | -0.703 | 0.22627 | -0.046 | -3.109
-16 | -0.675 | 0.21665 | -0.044 | -3.116
-15.5 | -0.648 | 0.2036 | -0.044 | -3.183
-15 | -0.621 | 0.20399 | -0.044 | -3.046
-14.5 | -0.595 | 0.20007 | -0.044 | -2.972
-14 | -0.568 | 0.18899 | -0.044 | -3.004
-13.5 | -0.54 | 0.18149 | -0.043 | -2.977
-13 | -0.513 | 0.17109 | -0.041 | -2.997
-12.5 | -0.486 | 0.1673 | -0.042 | -2.904
-12 | -0.459 | 0.16368 | -0.042 | -2.803
-11.5 | -0.432 | 0.16103 | -0.042 | -2.682
-11 | -0.404 | 0.15235 | -0.039 | -2.653
-10.5 | -0.377 | 0.14412 | -0.039 | -2.616
-10 | -0.35 | 0.14212 | -0.04 | -2.462
-9.5 | -0.322 | 0.13212 | -0.037 | -2.44
-9 | -0.295 | 0.12955 | -0.037 | -2.279
-8.5 | -0.268 | 0.1156 | -0.036 | -2.318
-8 | -0.241 | 0.07598 | -0.036 | -3.169
-7.5 | -0.214 | 0.06501 | -0.036 | -3.285
-7 | -0.186 | 0.06673 | -0.033 | -2.791
-6.5 | -0.159 | 0.07262 | -0.032 | -2.189
-6 | -0.132 | 0.05452 | -0.03 | -2.415
-5.5 | -0.176 | 0.04891 | -0.029 | -3.597
-5 | -0.142 | 0.04507 | -0.029 | -3.148
-4.5 | -0.096 | 0.04198 | -0.033 | -2.279
-4 | -0.055 | 0.01592 | -0.098 | -3.477
-3.5 | 0.012 | 0.01546 | -0.099 | 0.747
-3 | 0.08 | 0.01475 | -0.099 | 5.404
-2.5 | 0.148 | 0.01345 | -0.1 | 11.028
-2 | 0.217 | 0.01319 | -0.1 | 16.439
-1.5 | 0.285 | 0.01312 | -0.101 | 21.751
-1 | 0.354 | 0.01321 | -0.101 | 26.782
-0.5 | 0.422 | 0.01325 | -0.102 | 31.84
0 | 0.491 | 0.01347 | -0.102 | 36.426
0.5 | 0.559 | 0.01369 | -0.102 | 40.82
1 | 0.627 | 0.01396 | -0.103 | 44.882
1.5 | 0.694 | 0.0143 | -0.103 | 48.558
2 | 0.762 | 0.01475 | -0.104 | 51.645
2.5 | 0.829 | 0.01526 | -0.104 | 54.311
3 | 0.895 | 0.01591 | -0.104 | 56.277
3.5 | 0.961 | 0.01682 | -0.105 | 57.139
4 | 1.025 | 0.01873 | -0.105 | 54.742
4.5 | 1.087 | 0.02043 | -0.106 | 53.206
5 | 1.145 | 0.02237 | -0.106 | 51.179
5.5 | 1.188 | 0.02152 | -0.106 | 55.206
6 | 1.218 | 0.02488 | -0.106 | 48.969
6.5 | 1.223 | 0.02723 | -0.105 | 44.892
7 | 0.957 | 0.05851 | -0.036 | 16.352
7.5 | 0.6 | 0.0759 | -0.03 | 7.898
8 | 0.627 | 0.07624 | -0.037 | 8.217
8.5 | 0.653 | 0.11799 | -0.039 | 5.537
9 | 0.68 | 0.12787 | -0.043 | 5.32
9.5 | 0.707 | 0.13549 | -0.043 | 5.216
10 | 0.734 | 0.14667 | -0.046 | 5.003
10.5 | 0.76 | 0.14884 | -0.046 | 5.107
11 | 0.788 | 0.16178 | -0.051 | 4.869
11.5 | 0.814 | 0.16953 | -0.051 | 4.801
12 | 0.841 | 0.17375 | -0.052 | 4.838
12.5 | 0.868 | 0.18668 | -0.055 | 4.65
13 | 0.894 | 0.19015 | -0.055 | 4.703
13.5 | 0.92 | 0.19297 | -0.056 | 4.77
14 | 0.949 | 0.20465 | -0.059 | 4.636
14.5 | 0.975 | 0.2085 | -0.06 | 4.674
15 | 1.001 | 0.22277 | -0.06 | 4.492
15.5 | 1.029 | 0.23139 | -0.063 | 4.448
16 | 1.055 | 0.23668 | -0.063 | 4.457
16.5 | 1.08 | 0.2399 | -0.063 | 4.504
17 | 1.106 | 0.24893 | -0.064 | 4.445
17.5 | 1.135 | 0.25787 | -0.067 | 4.402
18 | 1.16 | 0.26272 | -0.067 | 4.417
18.5 | 1.186 | 0.26633 | -0.067 | 4.452
19 | 1.211 | 0.27722 | -0.067 | 4.37
19.5 | 1.24 | 0.28785 | -0.07 | 4.308
20 | 1.265 | 0.29519 | -0.07 | 4.286

## 24. Re 250k Mach 0.50 (2)
BIGFOIL.COM POLAR EXPORT
EM J8 2510 DrW
EM J8 2510 DrW |  |  |  | Cl Max: | 1.2713 | at alpha= | 8.5 | deg
XFOIL ncrit=9 |  |  |  | L/D Max: | 81.3578 | at alpha= | 3.5 | deg
Re: | 250000 |  |  | Cd Min: | 0.32151 | at alpha= | 20 | deg
Mach: | 0.5 |  |  | Cl=0 at alpha= | -3.2691 | deg
|  |  |  | @ Cl=0.1, Cd= | 0.010728
|  |  |  | @ Cl=0.4, Cd= | 0.0096246
|  |  |  | @ Cl=0.6, Cd= | 0.0095571
alpha (deg) | Cl | Cd | Cm | Cl/Cd
-20 | -0.8062 | 0.28168 | 0.0633 | -2.8621
-19.5 | -0.7821 | 0.2716 | 0.0597 | -2.8796
-19 | -0.7589 | 0.2634 | 0.0549 | -2.8812
-18.5 | -0.7355 | 0.25529 | 0.0499 | -2.881
-18 | -0.7121 | 0.24715 | 0.0448 | -2.8812
-17.5 | -0.6887 | 0.23895 | 0.0397 | -2.8822
-17 | -0.6657 | 0.2312 | 0.0336 | -2.8793
-16.5 | -0.6467 | 0.22492 | 0.0266 | -2.8752
-16 | -0.6277 | 0.21722 | 0.021 | -2.8897
-15.5 | -0.6001 | 0.20599 | 0.0201 | -2.9132
-15 | -0.5781 | 0.19817 | 0.0163 | -2.9172
-14.5 | -0.5569 | 0.19036 | 0.0121 | -2.9255
-14 | -0.5417 | 0.18411 | 0.0048 | -2.9423
-13.5 | -0.5303 | 0.17775 | -0.0013 | -2.9834
-13 | -0.5017 | 0.16609 | -0.0013 | -3.0207
-12.5 | -0.4819 | 0.15845 | -0.0038 | -3.0413
-12 | -0.4646 | 0.15086 | -0.0072 | -3.0797
-11.5 | -0.4498 | 0.14321 | -0.0114 | -3.1408
-11 | -0.4461 | 0.13666 | -0.0189 | -3.2643
-10.5 | -0.4352 | 0.12764 | -0.0227 | -3.4096
-10 | -0.4135 | 0.11932 | -0.0219 | -3.4655
-9.5 | -0.3991 | 0.11206 | -0.0241 | -3.5615
-9 | -0.3891 | 0.10453 | -0.0276 | -3.7224
-8.5 | -0.3908 | 0.09644 | -0.037 | -4.0523
-8 | -0.3869 | 0.08801 | -0.042 | -4.3961
-7.5 | -0.3794 | 0.07855 | -0.0408 | -4.83
-7 | -0.3891 | 0.07192 | -0.0406 | -5.4102
-6 | -0.4465 | 0.0538 | -0.0481 | -8.2993
-5.5 | -0.3961 | 0.03836 | -0.072 | -10.3259
-5 | -0.3228 | 0.02649 | -0.0862 | -12.1857
-4.5 | -0.2328 | 0.01917 | -0.0935 | -12.144
-4 | -0.1327 | 0.01544 | -0.0996 | -8.5946
-3.5 | -0.0405 | 0.0131 | -0.1044 | -3.0916
-3 | 0.0472 | 0.0114 | -0.1091 | 4.1404
-2.5 | 0.1266 | 0.01039 | -0.1114 | 12.1848
-2 | 0.1979 | 0.01 | -0.1111 | 19.79
-1.5 | 0.2627 | 0.00984 | -0.1096 | 26.6972
-1 | 0.3266 | 0.0097 | -0.1077 | 33.6701
-0.5 | 0.3889 | 0.00963 | -0.1056 | 40.3842
0 | 0.4503 | 0.0096 | -0.1035 | 46.9062
0.5 | 0.5102 | 0.00959 | -0.101 | 53.2013
1 | 0.5664 | 0.00959 | -0.0977 | 59.0615
1.5 | 0.6175 | 0.00954 | -0.0933 | 64.7275
2 | 0.6741 | 0.00936 | -0.0901 | 72.0192
2.5 | 0.7494 | 0.00976 | -0.0918 | 76.7828
3 | 0.82 | 0.01025 | -0.0922 | 80
3.5 | 0.8868 | 0.0109 | -0.0915 | 81.3578
4 | 0.9497 | 0.01179 | -0.09 | 80.5513
4.5 | 1.0086 | 0.01299 | -0.0879 | 77.6443
5 | 1.0635 | 0.01453 | -0.0851 | 73.1934
5.5 | 1.1161 | 0.01627 | -0.0819 | 68.5986
6 | 1.1647 | 0.01826 | -0.0779 | 63.7842
6.5 | 1.2066 | 0.02064 | -0.0729 | 58.4593
7 | 1.2374 | 0.0235 | -0.0664 | 52.6553
7.5 | 1.2556 | 0.0272 | -0.0592 | 46.1618
8 | 1.2688 | 0.03189 | -0.0527 | 39.7868
8.5 | 1.2713 | 0.03791 | -0.0474 | 33.5347
9 | 1.2571 | 0.04605 | -0.0445 | 27.2986
9.5 | 1.2302 | 0.05635 | -0.0454 | 21.8314
10 | 1.1952 | 0.06883 | -0.0503 | 17.3645
10.5 | 1.1558 | 0.08343 | -0.0585 | 13.8535
11 | 1.1136 | 0.10013 | -0.0688 | 11.1215
11.5 | 1.071 | 0.1186 | -0.0801 | 9.0304
12 | 1.0383 | 0.13684 | -0.0904 | 7.5877
12.5 | 1.0227 | 0.15267 | -0.0993 | 6.6988
13 | 1.0193 | 0.16666 | -0.1071 | 6.116
14 | 1.0342 | 0.18975 | -0.1199 | 5.4503
14.5 | 1.0445 | 0.20237 | -0.127 | 5.1613
15 | 1.059 | 0.21388 | -0.1332 | 4.9514
15.5 | 1.0744 | 0.22583 | -0.1402 | 4.7576
16 | 1.098 | 0.23925 | -0.1429 | 4.5893
16.5 | 1.1173 | 0.25087 | -0.1493 | 4.4537
17 | 1.1346 | 0.26163 | -0.1573 | 4.3367
17.5 | 1.1498 | 0.27174 | -0.1684 | 4.2313
18 | 1.1723 | 0.28067 | -0.1735 | 4.1768
19 | 1.218 | 0.30209 | -0.1829 | 4.0319
19.5 | 1.2376 | 0.31162 | -0.1935 | 3.9715
20 | 1.2603 | 0.32151 | -0.2 | 3.9199

## 25. Re 500k Mach 0.00 (1)
BIGFOIL.COM POLAR EXPORT
EM J8 2510 DrW
EM J8 2510 DrW |  |  |  | Cl Max: | 1.261 | at alpha= | 9 | deg
JavaFoil+Calcfoil stall+Eppler ext transition |  |  |  | L/D Max: | 69.058 | at alpha= | 4 | deg
Re: | 500000 |  |  | Cd Min: | 0.01047 | at alpha= | -1.5 | deg
Mach: | 0 |  |  | Cl=0 at alpha= | -3.5848 | deg
|  |  |  | @ Cl=0.1, Cd= | 0.010712
|  |  |  | @ Cl=0.4, Cd= | 0.010642
|  |  |  | @ Cl=0.6, Cd= | 0.011183
alpha (deg) | Cl | Cd | Cm | Cl/Cd
-16 | -0.326 | 0.14637 | -0.028 | -2.225
-15.5 | -0.34 | 0.1383 | -0.027 | -2.457
-15 | -0.354 | 0.13328 | -0.028 | -2.656
-14.5 | -0.368 | 0.12572 | -0.028 | -2.924
-14 | -0.381 | 0.11854 | -0.028 | -3.212
-13.5 | -0.393 | 0.11176 | -0.028 | -3.516
-13 | -0.404 | 0.1026 | -0.027 | -3.936
-12.5 | -0.413 | 0.09786 | -0.028 | -4.221
-12 | -0.42 | 0.09156 | -0.027 | -4.589
-11.5 | -0.425 | 0.08596 | -0.027 | -4.94
-11 | -0.426 | 0.08212 | -0.027 | -5.189
-10.5 | -0.424 | 0.07866 | -0.027 | -5.39
-10 | -0.418 | 0.07286 | -0.026 | -5.736
-9.5 | -0.408 | 0.06884 | -0.026 | -5.92
-9 | -0.393 | 0.0645 | -0.026 | -6.092
-8.5 | -0.374 | 0.05982 | -0.026 | -6.245
-8 | -0.35 | 0.05664 | -0.026 | -6.177
-7.5 | -0.322 | 0.0531 | -0.026 | -6.06
-7 | -0.29 | 0.04992 | -0.027 | -5.803
-6.5 | -0.254 | 0.04723 | -0.027 | -5.377
-6 | -0.215 | 0.0446 | -0.03 | -4.827
-5.5 | -0.217 | 0.01376 | -0.084 | -15.745
-5 | -0.162 | 0.0135 | -0.084 | -12.034
-4.5 | -0.106 | 0.01323 | -0.085 | -8.028
-4 | -0.049 | 0.01295 | -0.085 | -3.748
-3.5 | 0.01 | 0.01217 | -0.086 | 0.826
-3 | 0.069 | 0.01081 | -0.086 | 6.403
-2.5 | 0.129 | 0.01062 | -0.086 | 12.11
-2 | 0.188 | 0.01051 | -0.087 | 17.89
-1.5 | 0.247 | 0.01047 | -0.087 | 23.624
-1 | 0.307 | 0.0105 | -0.088 | 29.178
-0.5 | 0.366 | 0.01055 | -0.088 | 34.653
0 | 0.425 | 0.01071 | -0.088 | 39.703
0.5 | 0.484 | 0.01079 | -0.089 | 44.891
1 | 0.543 | 0.01098 | -0.089 | 49.478
1.5 | 0.602 | 0.01119 | -0.089 | 53.787
2 | 0.661 | 0.01143 | -0.09 | 57.796
2.5 | 0.719 | 0.01167 | -0.09 | 61.604
3 | 0.777 | 0.012 | -0.09 | 64.743
3.5 | 0.835 | 0.01244 | -0.091 | 67.103
4 | 0.892 | 0.01292 | -0.091 | 69.058
4.5 | 0.948 | 0.01424 | -0.091 | 66.604
5 | 1.003 | 0.01542 | -0.092 | 65.055
5.5 | 1.055 | 0.01655 | -0.092 | 63.758
6 | 1.105 | 0.01778 | -0.092 | 62.126
6.5 | 1.15 | 0.01893 | -0.093 | 60.749
7 | 1.19 | 0.02018 | -0.093 | 58.997
7.5 | 1.223 | 0.02134 | -0.093 | 57.318
8 | 1.249 | 0.02254 | -0.094 | 55.391
8.5 | 1.257 | 0.02093 | -0.093 | 60.071
9 | 1.261 | 0.02377 | -0.093 | 53.054
9.5 | 1.255 | 0.02518 | -0.093 | 49.83
10 | 1.229 | 0.0275 | -0.091 | 44.697
10.5 | 1.006 | 0.0763 | -0.039 | 13.184
11 | 0.986 | 0.08131 | -0.035 | 12.128
11.5 | 0.961 | 0.08825 | -0.031 | 10.895
12 | 0.932 | 0.09445 | -0.028 | 9.872
12.5 | 0.9 | 0.09972 | -0.028 | 9.025
13 | 0.864 | 0.10722 | -0.028 | 8.062
13.5 | 0.827 | 0.11381 | -0.029 | 7.267
14 | 0.788 | 0.1217 | -0.03 | 6.478

## 26. Re 500k Mach 0.00 (2)
BIGFOIL.COM POLAR EXPORT
EM J8 2510 DrW
EM J8 2510 DrW |  |  |  | Cl Max: | 1.4582 | at alpha= | 12 | deg
XFOIL ncrit=9 |  |  |  | L/D Max: | 103.088 | at alpha= | 4 | deg
Re: | 500000 |  |  | Cd Min: | 0.25178 | at alpha= | -20 | deg
Mach: | 0 |  |  | Cl=0 at alpha= | -3.5664 | deg
|  |  |  | @ Cl=0.1, Cd= | 0.0069846
|  |  |  | @ Cl=0.4, Cd= | 0.0064517
|  |  |  | @ Cl=0.6, Cd= | 0.0067836
alpha (deg) | Cl | Cd | Cm | Cl/Cd
-20 | -0.7343 | 0.25178 | 0.0537 | -2.9164
-19 | -0.6992 | 0.23758 | 0.0466 | -2.943
-18.5 | -0.6818 | 0.23139 | 0.043 | -2.9465
-18 | -0.6644 | 0.22502 | 0.0392 | -2.9526
-17.5 | -0.6472 | 0.21844 | 0.0353 | -2.9628
-17 | -0.6303 | 0.21167 | 0.0314 | -2.9777
-16.5 | -0.6136 | 0.20462 | 0.0276 | -2.9987
-16 | -0.5972 | 0.19697 | 0.023 | -3.0319
-15.5 | -0.5845 | 0.18929 | 0.0177 | -3.0879
-15 | -0.5712 | 0.18169 | 0.0135 | -3.1438
-14.5 | -0.5572 | 0.1736 | 0.0117 | -3.2097
-14 | -0.5419 | 0.16732 | 0.0094 | -3.2387
-13.5 | -0.5286 | 0.16046 | 0.0064 | -3.2943
-13 | -0.5168 | 0.15285 | 0.003 | -3.3811
-12.5 | -0.5104 | 0.14374 | -0.0029 | -3.5509
-12 | -0.501 | 0.13531 | -0.007 | -3.7026
-11.5 | -0.4971 | 0.12672 | -0.009 | -3.9228
-11 | -0.4837 | 0.12072 | -0.0108 | -4.0068
-10.5 | -0.4753 | 0.11319 | -0.0141 | -4.1991
-10 | -0.4696 | 0.10483 | -0.0182 | -4.4796
-9.5 | -0.4671 | 0.09462 | -0.0247 | -4.9366
-9 | -0.4636 | 0.08391 | -0.0323 | -5.525
-8.5 | -0.4707 | 0.06828 | -0.0451 | -6.8937
-8 | -0.5017 | 0.05691 | -0.0552 | -8.8157
-7.5 | -0.524 | 0.04224 | -0.0613 | -12.4053
-7 | -0.4692 | 0.02094 | -0.0718 | -22.4069
-6.5 | -0.4015 | 0.01632 | -0.0761 | -24.6017
-6 | -0.3284 | 0.01425 | -0.0804 | -23.0456
-5.5 | -0.2553 | 0.01233 | -0.0847 | -20.7056
-5 | -0.1832 | 0.01084 | -0.0885 | -16.9004
-4.5 | -0.1122 | 0.00978 | -0.092 | -11.4724
-4 | -0.0496 | 0.00882 | -0.0937 | -5.6236
-3.5 | 0.0076 | 0.00802 | -0.0943 | 0.94763
-3 | 0.0635 | 0.00728 | -0.0945 | 8.7225
-2.5 | 0.1191 | 0.00683 | -0.0944 | 17.4378
-2 | 0.1748 | 0.0066 | -0.094 | 26.4848
-1.5 | 0.2305 | 0.00648 | -0.0935 | 35.571
-1 | 0.2866 | 0.00643 | -0.0932 | 44.5723
-0.5 | 0.3425 | 0.00641 | -0.0928 | 53.4321
0 | 0.3984 | 0.00645 | -0.0925 | 61.7674
0.5 | 0.4538 | 0.00651 | -0.092 | 69.7081
1 | 0.5085 | 0.00659 | -0.0914 | 77.1624
1.5 | 0.5624 | 0.00671 | -0.0907 | 83.8152
2 | 0.6135 | 0.00681 | -0.0893 | 90.0881
2.5 | 0.6588 | 0.00688 | -0.0866 | 95.7558
3.5 | 0.7716 | 0.00749 | -0.0871 | 103.0174
4 | 0.8278 | 0.00803 | -0.0875 | 103.0884
4.5 | 0.8822 | 0.00872 | -0.0876 | 101.1697
5 | 0.9352 | 0.00956 | -0.0875 | 97.8243
5.5 | 0.987 | 0.01053 | -0.0873 | 93.7322
6 | 1.0379 | 0.01155 | -0.0869 | 89.8615
6.5 | 1.0881 | 0.01259 | -0.0865 | 86.4257
7 | 1.1371 | 0.01371 | -0.0858 | 82.9395
7.5 | 1.1851 | 0.01487 | -0.0849 | 79.6974
8 | 1.2314 | 0.01616 | -0.0838 | 76.2005
8.5 | 1.2756 | 0.01758 | -0.0823 | 72.5597
9 | 1.3172 | 0.01919 | -0.0804 | 68.6399
9.5 | 1.3564 | 0.02087 | -0.0782 | 64.9928
10 | 1.3873 | 0.02317 | -0.0748 | 59.8748
10.5 | 1.4188 | 0.0251 | -0.0717 | 56.5259
11 | 1.4261 | 0.0284 | -0.0653 | 50.2148
11.5 | 1.4449 | 0.03073 | -0.061 | 47.0192
12 | 1.4582 | 0.03363 | -0.0572 | 43.3601
12.5 | 1.4521 | 0.03875 | -0.0529 | 37.4735
13 | 1.4413 | 0.04509 | -0.0498 | 31.965
13.5 | 1.4368 | 0.05129 | -0.0488 | 28.0133
14 | 1.4239 | 0.05916 | -0.0491 | 24.0686
14.5 | 1.4044 | 0.06869 | -0.0512 | 20.4455
15 | 1.3794 | 0.08001 | -0.0552 | 17.2403
15.5 | 1.3482 | 0.09354 | -0.0612 | 14.4131
16 | 1.3127 | 0.10912 | -0.0691 | 12.0299
16.5 | 1.2733 | 0.12677 | -0.0788 | 10.0442
17 | 1.2305 | 0.14675 | -0.0905 | 8.385

## 27. Re 500k Mach 0.10 (1)
BIGFOIL.COM POLAR EXPORT
EM J8 2510 DrW
EM J8 2510 DrW |  |  |  | Cl Max: | 1.257 | at alpha= | 9 | deg
JavaFoil+Calcfoil stall+Eppler ext transition |  |  |  | L/D Max: | 68.973 | at alpha= | 4 | deg
Re: | 500000 |  |  | Cd Min: | 0.01048 | at alpha= | -1.5 | deg
Mach: | 0.1 |  |  | Cl=0 at alpha= | -3.5848 | deg
|  |  |  | @ Cl=0.1, Cd= | 0.010723
|  |  |  | @ Cl=0.4, Cd= | 0.010662
|  |  |  | @ Cl=0.6, Cd= | 0.011204
alpha (deg) | Cl | Cd | Cm | Cl/Cd
-15.5 | -0.301 | 0.1432 | -0.028 | -2.103
-15 | -0.317 | 0.13574 | -0.028 | -2.338
-14.5 | -0.333 | 0.12515 | -0.027 | -2.664
-14 | -0.349 | 0.12082 | -0.028 | -2.891
-13.5 | -0.364 | 0.1111 | -0.028 | -3.278
-13 | -0.378 | 0.10533 | -0.028 | -3.589
-12.5 | -0.39 | 0.09888 | -0.028 | -3.947
-12 | -0.4 | 0.09248 | -0.028 | -4.33
-11.5 | -0.408 | 0.08673 | -0.027 | -4.703
-11 | -0.412 | 0.08277 | -0.028 | -4.981
-10.5 | -0.413 | 0.07993 | -0.027 | -5.166
-10 | -0.409 | 0.07414 | -0.027 | -5.522
-9.5 | -0.401 | 0.06998 | -0.026 | -5.736
-9 | -0.389 | 0.06497 | -0.026 | -5.98
-8.5 | -0.371 | 0.06008 | -0.026 | -6.173
-8 | -0.348 | 0.05685 | -0.026 | -6.128
-7.5 | -0.321 | 0.05368 | -0.026 | -5.982
-7 | -0.29 | 0.05017 | -0.026 | -5.774
-6.5 | -0.254 | 0.0474 | -0.027 | -5.366
-6 | -0.216 | 0.04468 | -0.029 | -4.829
-5.5 | -0.218 | 0.01381 | -0.084 | -15.745
-5 | -0.163 | 0.01351 | -0.085 | -12.071
-4.5 | -0.107 | 0.01324 | -0.085 | -8.056
-4 | -0.049 | 0.01296 | -0.086 | -3.762
-3.5 | 0.01 | 0.01227 | -0.086 | 0.824
-3 | 0.07 | 0.01082 | -0.086 | 6.429
-2.5 | 0.129 | 0.01063 | -0.087 | 12.151
-2 | 0.189 | 0.01052 | -0.087 | 17.955
-1.5 | 0.249 | 0.01048 | -0.088 | 23.706
-1 | 0.308 | 0.01052 | -0.088 | 29.284
-0.5 | 0.367 | 0.01059 | -0.088 | 34.693
0 | 0.427 | 0.01072 | -0.089 | 39.842
0.5 | 0.487 | 0.01083 | -0.089 | 44.927
1 | 0.546 | 0.01103 | -0.089 | 49.491
1.5 | 0.605 | 0.01122 | -0.09 | 53.939
2 | 0.664 | 0.01148 | -0.09 | 57.835
2.5 | 0.723 | 0.01177 | -0.091 | 61.38
3 | 0.781 | 0.01203 | -0.091 | 64.95
3.5 | 0.839 | 0.01251 | -0.091 | 67.077
4 | 0.896 | 0.013 | -0.092 | 68.973
4.5 | 0.953 | 0.01434 | -0.092 | 66.452
5 | 1.008 | 0.01551 | -0.092 | 64.991
5.5 | 1.06 | 0.01664 | -0.093 | 63.708
6 | 1.109 | 0.01789 | -0.093 | 62.017
6.5 | 1.155 | 0.01906 | -0.093 | 60.593
7 | 1.195 | 0.02037 | -0.093 | 58.66
7.5 | 1.226 | 0.02153 | -0.094 | 56.971
8 | 1.245 | 0.02008 | -0.094 | 61.998
8.5 | 1.256 | 0.01991 | -0.094 | 63.11
9 | 1.257 | 0.02405 | -0.093 | 52.262
9.5 | 1.246 | 0.02554 | -0.093 | 48.795
10 | 1.128 | 0.04084 | -0.082 | 27.626
10.5 | 0.993 | 0.07731 | -0.035 | 12.845
11 | 0.97 | 0.08244 | -0.031 | 11.761
11.5 | 0.941 | 0.08904 | -0.028 | 10.564
12 | 0.907 | 0.09598 | -0.028 | 9.45
12.5 | 0.87 | 0.10204 | -0.028 | 8.521
13 | 0.829 | 0.10882 | -0.028 | 7.618
13.5 | 0.787 | 0.1166 | -0.03 | 6.747
14 | 0.743 | 0.12244 | -0.03 | 6.07

## 28. Re 500k Mach 0.10 (2)
BIGFOIL.COM POLAR EXPORT
EM J8 2510 DrW
EM J8 2510 DrW |  |  |  | Cl Max: | 1.4494 | at alpha= | 12 | deg
XFOIL ncrit=9 |  |  |  | L/D Max: | 102.891 | at alpha= | 3.5 | deg
Re: | 500000 |  |  | Cd Min: | 0.16003 | at alpha= | 17 | deg
Mach: | 0.1 |  |  | Cl=0 at alpha= | -99 | deg
|  |  |  | @ Cl=0.1, Cd= | 0.00647
|  |  |  | @ Cl=0.4, Cd= | 0.00647
|  |  |  | @ Cl=0.6, Cd= | 0.0068066
alpha (deg) | Cl | Cd | Cm | Cl/Cd
0 | 0.4005 | 0.00647 | -0.0929 | 61.9011
0.5 | 0.4563 | 0.00653 | -0.0925 | 69.8775
1 | 0.5114 | 0.00662 | -0.0919 | 77.2508
1.5 | 0.5655 | 0.00674 | -0.0911 | 83.9021
2 | 0.6173 | 0.00684 | -0.0898 | 90.2485
2.5 | 0.6631 | 0.00692 | -0.0871 | 95.8237
3 | 0.7176 | 0.0071 | -0.0867 | 101.0704
3.5 | 0.7758 | 0.00754 | -0.0874 | 102.8912
4 | 0.8323 | 0.00809 | -0.0877 | 102.8801
4.5 | 0.887 | 0.00879 | -0.0878 | 100.9101
5 | 0.9402 | 0.00967 | -0.0877 | 97.2285
5.5 | 0.9923 | 0.01065 | -0.0874 | 93.1737
6 | 1.0437 | 0.01165 | -0.087 | 89.588
6.5 | 1.094 | 0.01274 | -0.0865 | 85.8713
7 | 1.1433 | 0.01387 | -0.0857 | 82.4297
7.5 | 1.1914 | 0.01506 | -0.0847 | 79.1102
8 | 1.2378 | 0.01638 | -0.0834 | 75.5678
8.5 | 1.2802 | 0.01808 | -0.0815 | 70.8075
9 | 1.3197 | 0.01992 | -0.0792 | 66.25
9.5 | 1.3611 | 0.02134 | -0.0772 | 63.7816
10 | 1.391 | 0.02371 | -0.0735 | 58.6672
10.5 | 1.418 | 0.02595 | -0.0697 | 54.6435
11 | 1.4241 | 0.02922 | -0.0631 | 48.7372
11.5 | 1.4401 | 0.03191 | -0.0588 | 45.1301
12 | 1.4494 | 0.03536 | -0.055 | 40.9898
12.5 | 1.4357 | 0.04161 | -0.0509 | 34.5037
13 | 1.4277 | 0.04799 | -0.0488 | 29.7499
13.5 | 1.4182 | 0.05521 | -0.0485 | 25.6874
14 | 1.4001 | 0.06425 | -0.0499 | 21.7914
14.5 | 1.3754 | 0.07518 | -0.0533 | 18.2948
15 | 1.3457 | 0.08813 | -0.0588 | 15.2695
15.5 | 1.3106 | 0.10327 | -0.0662 | 12.691
16 | 1.2726 | 0.12024 | -0.0754 | 10.5838
16.5 | 1.2331 | 0.13896 | -0.0862 | 8.8738
17 | 1.1912 | 0.16003 | -0.0988 | 7.4436

## 29. Re 500k Mach 0.25 (1)
BIGFOIL.COM POLAR EXPORT
EM J8 2510 DrW
EM J8 2510 DrW |  |  |  | Cl Max: | 1.245 | at alpha= | 8 | deg
JavaFoil+Calcfoil stall+Eppler ext transition |  |  |  | L/D Max: | 68.365 | at alpha= | 4 | deg
Re: | 500000 |  |  | Cd Min: | 0.01061 | at alpha= | -1.5 | deg
Mach: | 0.25 |  |  | Cl=0 at alpha= | -3.5833 | deg
|  |  |  | @ Cl=0.1, Cd= | 0.010993
|  |  |  | @ Cl=0.4, Cd= | 0.010788
|  |  |  | @ Cl=0.6, Cd= | 0.12038
alpha (deg) | Cl | Cd | Cm | Cl/Cd
-14 | -0.06 | 0.12369 | -0.031 | -0.483
-13.5 | -0.057 | 0.11773 | -0.031 | -0.483
-13 | -0.101 | 0.10998 | -0.031 | -0.917
-12.5 | -0.168 | 0.10768 | -0.029 | -1.561
-12 | -0.215 | 0.10006 | -0.03 | -2.149
-11.5 | -0.254 | 0.09472 | -0.029 | -2.686
-11 | -0.288 | 0.08807 | -0.029 | -3.266
-10.5 | -0.314 | 0.08194 | -0.029 | -3.837
-10 | -0.334 | 0.07609 | -0.028 | -4.391
-9.5 | -0.346 | 0.07305 | -0.028 | -4.739
-9 | -0.35 | 0.06848 | -0.027 | -5.113
-8.5 | -0.346 | 0.06337 | -0.028 | -5.46
-8 | -0.334 | 0.05845 | -0.027 | -5.711
-7.5 | -0.314 | 0.05502 | -0.026 | -5.709
-7 | -0.288 | 0.05132 | -0.027 | -5.606
-6.5 | -0.255 | 0.04808 | -0.028 | -5.314
-6 | -0.218 | 0.04535 | -0.028 | -4.817
-5.5 | -0.178 | 0.04267 | -0.033 | -4.164
-5 | -0.167 | 0.01374 | -0.087 | -12.135
-4.5 | -0.109 | 0.01343 | -0.088 | -8.141
-4 | -0.05 | 0.01314 | -0.088 | -3.807
-3.5 | 0.01 | 0.01254 | -0.088 | 0.828
-3 | 0.071 | 0.01118 | -0.089 | 6.392
-2.5 | 0.133 | 0.01078 | -0.089 | 12.316
-2 | 0.194 | 0.01062 | -0.09 | 18.282
-1.5 | 0.255 | 0.01061 | -0.09 | 24.074
-1 | 0.317 | 0.01064 | -0.09 | 29.757
-0.5 | 0.378 | 0.01077 | -0.091 | 35.076
0 | 0.439 | 0.01082 | -0.091 | 40.571
0.5 | 0.5 | 0.01096 | -0.092 | 45.632
1 | 0.561 | 0.0112 | -0.092 | 50.091
1.5 | 0.622 | 0.01139 | -0.092 | 54.575
2 | 0.682 | 0.01169 | -0.093 | 58.367
2.5 | 0.742 | 0.01202 | -0.093 | 61.761
3 | 0.802 | 0.01235 | -0.093 | 64.974
3.5 | 0.862 | 0.01282 | -0.094 | 67.242
4 | 0.921 | 0.01347 | -0.094 | 68.365
4.5 | 0.978 | 0.01491 | -0.094 | 65.599
5 | 1.034 | 0.01617 | -0.095 | 63.938
5.5 | 1.087 | 0.01732 | -0.095 | 62.737
6 | 1.136 | 0.01873 | -0.095 | 60.646
6.5 | 1.179 | 0.02001 | -0.096 | 58.944
7 | 1.216 | 0.02143 | -0.096 | 56.741
7.5 | 1.236 | 0.02004 | -0.096 | 61.656
8 | 1.245 | 0.02005 | -0.096 | 62.069
8.5 | 1.24 | 0.02425 | -0.096 | 51.123
9 | 1.216 | 0.02597 | -0.095 | 46.833
9.5 | 0.973 | 0.06991 | -0.036 | 13.921
10 | 0.937 | 0.07559 | -0.031 | 12.395
10.5 | 0.889 | 0.08172 | -0.028 | 10.875
11 | 0.829 | 0.09088 | -0.028 | 9.125
11.5 | 0.759 | 0.0964 | -0.029 | 7.877
12 | 0.681 | 0.10566 | -0.03 | 6.443
12.5 | 0.595 | 0.11315 | -0.031 | 5.259
13 | 0.503 | 0.12038 | -0.032 | 4.182

## 30. Re 500k Mach 0.25 (2)
BIGFOIL.COM POLAR EXPORT
EM J8 2510 DrW
EM J8 2510 DrW |  |  |  | Cl Max: | 1.3985 | at alpha= | 11.5 | deg
XFOIL ncrit=9 |  |  |  | L/D Max: | 102.567 | at alpha= | 3.5 | deg
Re: | 500000 |  |  | Cd Min: | 0.24923 | at alpha= | -19.5 | deg
Mach: | 0.25 |  |  | Cl=0 at alpha= | -3.5227 | deg
|  |  |  | @ Cl=0.1, Cd= | 0.0071771
|  |  |  | @ Cl=0.4, Cd= | 0.0065795
|  |  |  | @ Cl=0.6, Cd= | 0.0069429
alpha (deg) | Cl | Cd | Cm | Cl/Cd
-19.5 | -0.7291 | 0.24923 | 0.0528 | -2.9254
-19 | -0.7104 | 0.2427 | 0.049 | -2.9271
-18.5 | -0.6917 | 0.23608 | 0.0448 | -2.9299
-18 | -0.673 | 0.22929 | 0.0406 | -2.9351
-17.5 | -0.6545 | 0.22234 | 0.0365 | -2.9437
-17 | -0.6363 | 0.21524 | 0.0324 | -2.9562
-16.5 | -0.618 | 0.20778 | 0.028 | -2.9743
-16 | -0.6017 | 0.2001 | 0.0225 | -3.007
-15.5 | -0.5871 | 0.19255 | 0.0176 | -3.0491
-15 | -0.5723 | 0.18406 | 0.0143 | -3.1093
-14.5 | -0.5541 | 0.1775 | 0.0127 | -3.1217
-14 | -0.5383 | 0.17067 | 0.0096 | -3.154
-13.5 | -0.5238 | 0.16336 | 0.0062 | -3.2064
-13 | -0.5126 | 0.15498 | 0.0012 | -3.3075
-12.5 | -0.5032 | 0.1467 | -0.0037 | -3.4301
-12 | -0.4968 | 0.13739 | -0.0068 | -3.616
-11.5 | -0.48 | 0.13172 | -0.0076 | -3.6441
-11 | -0.4689 | 0.12457 | -0.0105 | -3.7641
-10.5 | -0.4605 | 0.11661 | -0.0142 | -3.9491
-10 | -0.4548 | 0.10711 | -0.0204 | -4.2461
-9.5 | -0.3535 | 0.08377 | -0.0353 | -4.2199
-9 | -0.3521 | 0.0761 | -0.0371 | -4.6268
-8.5 | -0.4565 | 0.07709 | -0.037 | -5.9217
-8 | -0.46 | 0.06868 | -0.042 | -6.6977
-7 | -0.4786 | 0.03504 | -0.0697 | -13.6587
-6.5 | -0.4161 | 0.0197 | -0.0802 | -21.1218
-6 | -0.3389 | 0.01601 | -0.0852 | -21.168
-5.5 | -0.2654 | 0.01397 | -0.0884 | -18.9979
-5 | -0.1895 | 0.01167 | -0.0925 | -16.2382
-4.5 | -0.1206 | 0.01022 | -0.0948 | -11.8004
-4 | -0.0568 | 0.00921 | -0.096 | -6.1672
-3.5 | 0.0027 | 0.00835 | -0.0964 | 0.32335
-3 | 0.0614 | 0.00754 | -0.0967 | 8.1432
-2.5 | 0.1199 | 0.00699 | -0.0967 | 17.1531
-2 | 0.1786 | 0.00672 | -0.0966 | 26.5774
-1.5 | 0.237 | 0.0066 | -0.0962 | 35.9091
-1 | 0.2957 | 0.00655 | -0.0959 | 45.145
-0.5 | 0.354 | 0.00654 | -0.0956 | 54.1284
0 | 0.4122 | 0.00659 | -0.0952 | 62.5493
0.5 | 0.47 | 0.00666 | -0.0948 | 70.5706
1 | 0.5273 | 0.00677 | -0.0943 | 77.8877
1.5 | 0.5834 | 0.0069 | -0.0935 | 84.5507
2 | 0.6376 | 0.00704 | -0.0923 | 90.5682
2.5 | 0.6871 | 0.00717 | -0.09 | 95.8298
3 | 0.7386 | 0.0073 | -0.0883 | 101.1781
3.5 | 0.799 | 0.00779 | -0.089 | 102.5674
4 | 0.8573 | 0.00841 | -0.0892 | 101.9382
4.5 | 0.9135 | 0.00922 | -0.089 | 99.0781
5 | 0.9684 | 0.01017 | -0.0887 | 95.2212
5.5 | 1.0221 | 0.01122 | -0.0881 | 91.0963
6 | 1.0751 | 0.0123 | -0.0873 | 87.4065
6.5 | 1.1267 | 0.01348 | -0.0863 | 83.5831
7 | 1.177 | 0.01475 | -0.085 | 79.7966
7.5 | 1.2249 | 0.01621 | -0.0833 | 75.5645
8 | 1.2711 | 0.01775 | -0.0811 | 71.6113
8.5 | 1.3129 | 0.0196 | -0.0783 | 66.9847
9 | 1.3489 | 0.0218 | -0.0747 | 61.8761
9.5 | 1.3743 | 0.0246 | -0.0698 | 55.8659
10 | 1.3922 | 0.02724 | -0.064 | 51.1087
10.5 | 1.388 | 0.03187 | -0.057 | 43.5519
11 | 1.3973 | 0.03587 | -0.0526 | 38.9546
11.5 | 1.3985 | 0.04097 | -0.0494 | 34.1347
12 | 1.3904 | 0.04763 | -0.0478 | 29.1917
12.5 | 1.3678 | 0.05687 | -0.0483 | 24.0513
13 | 1.3347 | 0.06869 | -0.0514 | 19.4308
13.5 | 1.2994 | 0.08223 | -0.0571 | 15.802
14.5 | 1.2336 | 0.11258 | -0.0729 | 10.9575
15 | 1.2029 | 0.12891 | -0.0821 | 9.3313
15.5 | 1.1759 | 0.14553 | -0.0916 | 8.0801
16 | 1.1371 | 0.16709 | -0.1043 | 6.8053
16.5 | 1.0557 | 0.2109 | -0.1277 | 5.0057

## 31. Re 500k Mach 0.50 (1)
BIGFOIL.COM POLAR EXPORT
EM J8 2510 DrW
EM J8 2510 DrW |  |  |  | Cl Max: | 1.265 | at alpha= | 20 | deg
JavaFoil+Calcfoil stall+Eppler ext transition |  |  |  | L/D Max: | 66.65 | at alpha= | 3.5 | deg
Re: | 500000 |  |  | Cd Min: | 0.01116 | at alpha= | -1.5 | deg
Mach: | 0.5 |  |  | Cl=0 at alpha= | -3.5896 | deg
|  |  |  | @ Cl=0.1, Cd= | 0.012385
|  |  |  | @ Cl=0.4, Cd= | 0.011274
|  |  |  | @ Cl=0.6, Cd= | 0.011809
alpha (deg) | Cl | Cd | Cm | Cl/Cd
-20 | -0.891 | 0.23215 | -0.047 | -3.839
-19.5 | -0.865 | 0.22839 | -0.047 | -3.788
-19 | -0.838 | 0.21758 | -0.047 | -3.852
-18.5 | -0.81 | 0.2094 | -0.045 | -3.867
-18 | -0.783 | 0.20659 | -0.045 | -3.791
-17.5 | -0.757 | 0.20051 | -0.046 | -3.774
-17 | -0.73 | 0.19686 | -0.046 | -3.709
-16.5 | -0.703 | 0.19227 | -0.046 | -3.659
-16 | -0.675 | 0.18382 | -0.044 | -3.674
-15.5 | -0.648 | 0.17218 | -0.044 | -3.765
-15 | -0.621 | 0.16975 | -0.044 | -3.661
-14.5 | -0.595 | 0.1658 | -0.044 | -3.586
-14 | -0.568 | 0.15769 | -0.044 | -3.601
-13.5 | -0.541 | 0.14986 | -0.044 | -3.608
-13 | -0.513 | 0.14294 | -0.042 | -3.588
-12.5 | -0.486 | 0.13928 | -0.042 | -3.489
-12 | -0.459 | 0.13576 | -0.042 | -3.38
-11.5 | -0.432 | 0.13307 | -0.042 | -3.246
-11 | -0.404 | 0.12604 | -0.04 | -3.207
-10.5 | -0.377 | 0.12078 | -0.04 | -3.122
-10 | -0.35 | 0.11871 | -0.04 | -2.948
-9.5 | -0.323 | 0.11175 | -0.038 | -2.886
-9 | -0.295 | 0.10916 | -0.038 | -2.706
-8.5 | -0.268 | 0.0992 | -0.037 | -2.702
-8 | -0.241 | 0.06678 | -0.036 | -3.606
-7.5 | -0.214 | 0.05941 | -0.037 | -3.595
-7 | -0.186 | 0.06038 | -0.034 | -3.085
-6.5 | -0.159 | 0.0532 | -0.033 | -2.988
-6 | -0.132 | 0.05021 | -0.031 | -2.623
-5.5 | -0.176 | 0.04593 | -0.03 | -3.831
-5 | -0.142 | 0.04261 | -0.03 | -3.331
-4.5 | -0.119 | 0.01434 | -0.098 | -8.324
-4 | -0.055 | 0.01396 | -0.098 | -3.964
-3.5 | 0.012 | 0.0135 | -0.099 | 0.856
-3 | 0.08 | 0.01277 | -0.099 | 6.244
-2.5 | 0.148 | 0.01146 | -0.1 | 12.941
-2 | 0.217 | 0.01124 | -0.1 | 19.298
-1.5 | 0.285 | 0.01116 | -0.101 | 25.573
-1 | 0.354 | 0.01126 | -0.101 | 31.426
-0.5 | 0.422 | 0.01128 | -0.102 | 37.425
0 | 0.491 | 0.01147 | -0.102 | 42.788
0.5 | 0.559 | 0.01167 | -0.102 | 47.886
1 | 0.627 | 0.0119 | -0.103 | 52.654
1.5 | 0.694 | 0.0122 | -0.103 | 56.891
2 | 0.762 | 0.01259 | -0.104 | 60.504
2.5 | 0.829 | 0.01306 | -0.104 | 63.479
3 | 0.895 | 0.0136 | -0.104 | 65.808
3.5 | 0.961 | 0.01442 | -0.105 | 66.65
4 | 1.025 | 0.01617 | -0.105 | 63.403
4.5 | 1.087 | 0.01773 | -0.106 | 61.322
5 | 1.145 | 0.01944 | -0.106 | 58.912
5.5 | 1.195 | 0.02124 | -0.106 | 56.263
6 | 1.224 | 0.02036 | -0.106 | 60.133
6.5 | 1.23 | 0.02391 | -0.106 | 51.423
7 | 1.17 | 0.02648 | -0.105 | 44.178
7.5 | 0.6 | 0.0639 | -0.032 | 9.384
8 | 0.627 | 0.06819 | -0.038 | 9.189
8.5 | 0.653 | 0.09823 | -0.04 | 6.652
9 | 0.68 | 0.10777 | -0.043 | 6.314
9.5 | 0.707 | 0.11072 | -0.043 | 6.384
10 | 0.734 | 0.12148 | -0.047 | 6.041
10.5 | 0.76 | 0.12376 | -0.047 | 6.143
11 | 0.788 | 0.13076 | -0.051 | 6.025
11.5 | 0.814 | 0.13751 | -0.051 | 5.92
12 | 0.841 | 0.14589 | -0.053 | 5.764
12.5 | 0.868 | 0.1535 | -0.055 | 5.656
13 | 0.894 | 0.1559 | -0.056 | 5.737
13.5 | 0.921 | 0.16258 | -0.056 | 5.664
14 | 0.949 | 0.17123 | -0.059 | 5.541
14.5 | 0.975 | 0.17162 | -0.06 | 5.679
15 | 1.001 | 0.18195 | -0.06 | 5.5
15.5 | 1.029 | 0.18893 | -0.063 | 5.448
16 | 1.055 | 0.19436 | -0.063 | 5.428
16.5 | 1.081 | 0.19959 | -0.064 | 5.414
17 | 1.107 | 0.20443 | -0.064 | 5.413
17.5 | 1.135 | 0.20946 | -0.067 | 5.42
18 | 1.161 | 0.21758 | -0.067 | 5.334
18.5 | 1.186 | 0.2269 | -0.067 | 5.226
19 | 1.212 | 0.22908 | -0.068 | 5.29
19.5 | 1.24 | 0.24013 | -0.07 | 5.165
20 | 1.265 | 0.24417 | -0.07 | 5.182

## 32. Re 500k Mach 0.50 (2)
BIGFOIL.COM POLAR EXPORT
EM J8 2510 DrW
EM J8 2510 DrW |  |  |  | Cl Max: | 1.3357 | at alpha= | 8 | deg
XFOIL ncrit=9 |  |  |  | L/D Max: | 99.8113 | at alpha= | 3.5 | deg
Re: | 500000 |  |  | Cd Min: | 0.28012 | at alpha= | -20 | deg
Mach: | 0.5 |  |  | Cl=0 at alpha= | -3.3793 | deg
|  |  |  | @ Cl=0.1, Cd= | 0.0079894
|  |  |  | @ Cl=0.4, Cd= | 0.0070333
|  |  |  | @ Cl=0.6, Cd= | 0.00741
alpha (deg) | Cl | Cd | Cm | Cl/Cd
-20 | -0.809 | 0.28012 | 0.0674 | -2.888
-19.5 | -0.7857 | 0.27206 | 0.0621 | -2.888
-19 | -0.7622 | 0.26376 | 0.0568 | -2.8897
-18.5 | -0.7386 | 0.2554 | 0.0516 | -2.8919
-18 | -0.7149 | 0.24693 | 0.0463 | -2.8952
-17.5 | -0.6912 | 0.23845 | 0.0403 | -2.8987
-17 | -0.6692 | 0.23032 | 0.0343 | -2.9055
-16.5 | -0.6482 | 0.22219 | 0.0287 | -2.9173
-16 | -0.6249 | 0.213 | 0.0258 | -2.9338
-15.5 | -0.603 | 0.20524 | 0.0221 | -2.938
-15 | -0.5815 | 0.1974 | 0.0179 | -2.9458
-14.5 | -0.5604 | 0.18937 | 0.0136 | -2.9593
-14 | -0.5401 | 0.18094 | 0.0086 | -2.985
-13.5 | -0.5249 | 0.17284 | 0.0023 | -3.0369
-13 | -0.5067 | 0.16373 | -0.0008 | -3.0947
-12.5 | -0.4864 | 0.15647 | -0.0027 | -3.1086
-12 | -0.4689 | 0.14902 | -0.006 | -3.1466
-11.5 | -0.4556 | 0.14078 | -0.0116 | -3.2363
-11 | -0.444 | 0.13261 | -0.0167 | -3.3482
-10.5 | -0.4306 | 0.12426 | -0.0205 | -3.4653
-10 | -0.4199 | 0.11581 | -0.0218 | -3.6258
-9.5 | -0.4059 | 0.10862 | -0.0242 | -3.7369
-9 | -0.3947 | 0.10105 | -0.0274 | -3.906
-8.5 | -0.386 | 0.09311 | -0.0312 | -4.1456
-8 | -0.3803 | 0.08485 | -0.0354 | -4.482
-7 | -0.4146 | 0.06591 | -0.0404 | -6.2904
-6.5 | -0.408 | 0.05374 | -0.0554 | -7.5921
-6 | -0.3643 | 0.034 | -0.088 | -10.7147
-5.5 | -0.3028 | 0.0217 | -0.1012 | -13.9539
-5 | -0.2284 | 0.01583 | -0.1051 | -14.4283
-4.5 | -0.1573 | 0.01268 | -0.105 | -12.4054
-4 | -0.0869 | 0.01069 | -0.1048 | -8.1291
-3.5 | -0.0168 | 0.00948 | -0.1047 | -1.7722
-3 | 0.0528 | 0.00854 | -0.1049 | 6.1827
-2.5 | 0.1231 | 0.00772 | -0.1057 | 15.9456
-2 | 0.1927 | 0.00722 | -0.1061 | 26.6898
-1.5 | 0.2615 | 0.00704 | -0.1061 | 37.1449
-1 | 0.3296 | 0.00699 | -0.106 | 47.1531
-0.5 | 0.3972 | 0.00703 | -0.1057 | 56.5007
0 | 0.4641 | 0.00711 | -0.1054 | 65.2743
0.5 | 0.5309 | 0.00724 | -0.105 | 73.3287
1 | 0.5969 | 0.0074 | -0.1044 | 80.6622
1.5 | 0.6621 | 0.00761 | -0.1036 | 87.0039
2 | 0.7259 | 0.00787 | -0.1024 | 92.2363
2.5 | 0.7866 | 0.00818 | -0.1004 | 96.1614
3 | 0.8409 | 0.00851 | -0.0969 | 98.8132
3.5 | 0.8993 | 0.00901 | -0.0945 | 99.8113
4 | 0.9649 | 0.00999 | -0.0939 | 96.5866
4.5 | 1.0277 | 0.01115 | -0.0926 | 92.1704
5 | 1.0892 | 0.01238 | -0.0907 | 87.9806
5.5 | 1.1485 | 0.01376 | -0.0882 | 83.4666
6 | 1.2051 | 0.0153 | -0.085 | 78.7647
6.5 | 1.257 | 0.01711 | -0.0808 | 73.4658
7 | 1.3006 | 0.01936 | -0.0752 | 67.1798
7.5 | 1.3247 | 0.02233 | -0.0673 | 59.3238
8 | 1.3357 | 0.02649 | -0.0592 | 50.4228
8.5 | 1.3344 | 0.03224 | -0.0527 | 41.3896
9 | 1.3212 | 0.03994 | -0.0485 | 33.0796
9.5 | 1.2961 | 0.04977 | -0.0482 | 26.0418
10 | 1.2638 | 0.06167 | -0.052 | 20.4929
10.5 | 1.2285 | 0.07529 | -0.0588 | 16.3169
11 | 1.1923 | 0.09018 | -0.067 | 13.2213
11.5 | 1.1566 | 0.10578 | -0.0757 | 10.934
12 | 1.1236 | 0.12167 | -0.0846 | 9.2348
12.5 | 1.0939 | 0.13802 | -0.0938 | 7.9257
13 | 1.0738 | 0.15356 | -0.1028 | 6.9927

## 33. Re 750k Mach 0.00 (1)
BIGFOIL.COM POLAR EXPORT
EM J8 2510 DrW
EM J8 2510 DrW |  |  |  | Cl Max: | 1.265 | at alpha= | 9 | deg
JavaFoil+Calcfoil stall+Eppler ext transition |  |  |  | L/D Max: | 73.159 | at alpha= | 4 | deg
Re: | 750000 |  |  | Cd Min: | 0.00984 | at alpha= | -1.5 | deg
Mach: | 0 |  |  | Cl=0 at alpha= | -3.5848 | deg
|  |  |  | @ Cl=0.1, Cd= | 0.010001
|  |  |  | @ Cl=0.4, Cd= | 0.0099915
|  |  |  | @ Cl=0.6, Cd= | 0.010504
alpha (deg) | Cl | Cd | Cm | Cl/Cd
-16 | -0.326 | 0.13769 | -0.03 | -2.367
-15.5 | -0.34 | 0.1298 | -0.029 | -2.62
-15 | -0.354 | 0.12305 | -0.03 | -2.878
-14.5 | -0.368 | 0.11682 | -0.03 | -3.149
-14 | -0.381 | 0.11111 | -0.029 | -3.428
-13.5 | -0.393 | 0.1055 | -0.029 | -3.726
-13 | -0.404 | 0.09846 | -0.029 | -4.103
-12.5 | -0.413 | 0.09438 | -0.029 | -4.379
-12 | -0.42 | 0.08859 | -0.029 | -4.744
-11.5 | -0.425 | 0.08314 | -0.028 | -5.109
-11 | -0.426 | 0.07895 | -0.029 | -5.399
-10.5 | -0.424 | 0.07412 | -0.028 | -5.721
-10 | -0.418 | 0.07053 | -0.027 | -5.926
-9.5 | -0.408 | 0.06662 | -0.027 | -6.119
-9 | -0.393 | 0.06179 | -0.027 | -6.359
-8.5 | -0.374 | 0.05845 | -0.027 | -6.393
-8 | -0.35 | 0.05513 | -0.027 | -6.346
-7.5 | -0.322 | 0.05158 | -0.028 | -6.24
-7 | -0.29 | 0.04884 | -0.029 | -5.934
-6.5 | -0.254 | 0.04618 | -0.031 | -5.503
-6 | -0.268 | 0.01324 | -0.084 | -20.277
-5.5 | -0.217 | 0.01295 | -0.084 | -16.736
-5 | -0.162 | 0.01274 | -0.084 | -12.756
-4.5 | -0.106 | 0.01245 | -0.085 | -8.532
-4 | -0.049 | 0.01221 | -0.085 | -3.976
-3.5 | 0.01 | 0.01144 | -0.086 | 0.879
-3 | 0.069 | 0.01011 | -0.086 | 6.843
-2.5 | 0.129 | 0.0099 | -0.086 | 12.98
-2 | 0.188 | 0.00986 | -0.087 | 19.062
-1.5 | 0.247 | 0.00984 | -0.087 | 25.12
-1 | 0.307 | 0.00984 | -0.088 | 31.146
-0.5 | 0.366 | 0.00998 | -0.088 | 36.627
0 | 0.425 | 0.01 | -0.088 | 42.492
0.5 | 0.484 | 0.0102 | -0.089 | 47.447
1 | 0.543 | 0.01034 | -0.089 | 52.526
1.5 | 0.602 | 0.01051 | -0.089 | 57.251
2 | 0.661 | 0.01074 | -0.09 | 61.536
2.5 | 0.719 | 0.01101 | -0.09 | 65.319
3 | 0.777 | 0.01131 | -0.09 | 68.696
3.5 | 0.835 | 0.01168 | -0.091 | 71.456
4 | 0.892 | 0.01219 | -0.091 | 73.159
4.5 | 0.948 | 0.01321 | -0.091 | 71.801
5 | 1.003 | 0.01438 | -0.092 | 69.744
5.5 | 1.055 | 0.01557 | -0.092 | 67.783
6 | 1.105 | 0.01654 | -0.092 | 66.793
6.5 | 1.15 | 0.01761 | -0.093 | 65.303
7 | 1.19 | 0.01881 | -0.093 | 63.286
7.5 | 1.223 | 0.01987 | -0.093 | 61.565
8 | 1.249 | 0.02091 | -0.094 | 59.707
8.5 | 1.261 | 0.01943 | -0.093 | 64.883
9 | 1.265 | 0.0193 | -0.093 | 65.57
9.5 | 1.26 | 0.02338 | -0.093 | 53.907
10 | 1.245 | 0.02495 | -0.093 | 49.887
10.5 | 1.21 | 0.02756 | -0.091 | 43.908
11 | 1.031 | 0.06493 | -0.068 | 15.876
11.5 | 0.964 | 0.08514 | -0.042 | 11.327
12 | 0.933 | 0.09073 | -0.034 | 10.285
12.5 | 0.901 | 0.09626 | -0.034 | 9.357
13 | 0.865 | 0.10227 | -0.033 | 8.458
13.5 | 0.827 | 0.1094 | -0.033 | 7.564
14 | 0.789 | 0.11551 | -0.035 | 6.83

## 34. Re 750k Mach 0.00 (2)
BIGFOIL.COM POLAR EXPORT
EM J8 2510 DrW
EM J8 2510 DrW |  |  |  | Cl Max: | 1.5295 | at alpha= | 12.5 | deg
XFOIL ncrit=9 |  |  |  | L/D Max: | 112.671 | at alpha= | 3.5 | deg
Re: | 750000 |  |  | Cd Min: | 0.25049 | at alpha= | -20 | deg
Mach: | 0 |  |  | Cl=0 at alpha= | -3.4636 | deg
|  |  |  | @ Cl=0.1, Cd= | 0.0062186
|  |  |  | @ Cl=0.4, Cd= | 0.0057201
|  |  |  | @ Cl=0.6, Cd= | 0.0061734
alpha (deg) | Cl | Cd | Cm | Cl/Cd
-20 | -0.7361 | 0.25049 | 0.0558 | -2.9386
-19.5 | -0.7188 | 0.2446 | 0.0521 | -2.9387
-19 | -0.7012 | 0.23847 | 0.0481 | -2.9404
-18.5 | -0.6836 | 0.23199 | 0.044 | -2.9467
-18 | -0.6663 | 0.2253 | 0.04 | -2.9574
-17.5 | -0.6491 | 0.21849 | 0.036 | -2.9708
-17 | -0.6322 | 0.21144 | 0.0321 | -2.99
-16.5 | -0.6152 | 0.20375 | 0.0277 | -3.0194
-16 | -0.6004 | 0.19589 | 0.023 | -3.065
-15.5 | -0.586 | 0.18827 | 0.0189 | -3.1126
-15 | -0.5721 | 0.18056 | 0.0151 | -3.1685
-14.5 | -0.5596 | 0.17297 | 0.0129 | -3.2352
-14 | -0.5451 | 0.16655 | 0.0101 | -3.2729
-13.5 | -0.5321 | 0.1596 | 0.007 | -3.334
-13 | -0.5206 | 0.15194 | 0.0037 | -3.4264
-12.5 | -0.5131 | 0.14217 | -0.0016 | -3.6091
-12 | -0.5044 | 0.13349 | -0.0054 | -3.7786
-11.5 | -0.5042 | 0.12394 | -0.0086 | -4.0681
-11 | -0.4937 | 0.11741 | -0.0111 | -4.2049
-10.5 | -0.4837 | 0.11054 | -0.0142 | -4.3758
-10 | -0.4775 | 0.10241 | -0.0182 | -4.6626
-9.5 | -0.4758 | 0.09242 | -0.0238 | -5.1482
-9 | -0.4739 | 0.08074 | -0.0316 | -5.8695
-8.5 | -0.4872 | 0.06199 | -0.0466 | -7.8593
-8 | -0.5219 | 0.05044 | -0.0561 | -10.3469
-7.5 | -0.4926 | 0.02803 | -0.0751 | -17.574
-7 | -0.4301 | 0.01451 | -0.0807 | -29.6416
-6.5 | -0.3591 | 0.01286 | -0.0848 | -27.9238
-6 | -0.2928 | 0.0116 | -0.0874 | -25.2414
-5.5 | -0.2283 | 0.01019 | -0.0897 | -22.4043
-5 | -0.1711 | 0.00929 | -0.09 | -18.4177
-4.5 | -0.1158 | 0.00856 | -0.0898 | -13.528
-4 | -0.0604 | 0.0079 | -0.0898 | -7.6456
-3.5 | -0.0042 | 0.00728 | -0.09 | -0.57692
-3 | 0.0535 | 0.00665 | -0.0907 | 8.0451
-2.5 | 0.1117 | 0.00611 | -0.0914 | 18.2815
-1.5 | 0.2275 | 0.00569 | -0.0921 | 39.9824
-1 | 0.2851 | 0.00565 | -0.0923 | 50.4602
-0.5 | 0.3426 | 0.00566 | -0.0925 | 60.53
0 | 0.3999 | 0.00572 | -0.0926 | 69.9126
0.5 | 0.457 | 0.0058 | -0.0927 | 78.7931
1 | 0.5137 | 0.00592 | -0.0927 | 86.7736
1.5 | 0.5699 | 0.00607 | -0.0926 | 93.888
2 | 0.6252 | 0.00626 | -0.0924 | 99.8722
2.5 | 0.6791 | 0.00647 | -0.0919 | 104.9614
3 | 0.73 | 0.00671 | -0.0907 | 108.7928
3.5 | 0.7763 | 0.00689 | -0.0885 | 112.6705
4 | 0.8328 | 0.00749 | -0.089 | 111.1883
4.5 | 0.8877 | 0.0082 | -0.0893 | 108.2561
5 | 0.9415 | 0.00901 | -0.0894 | 104.495
5.5 | 0.9944 | 0.00986 | -0.0893 | 100.8519
6 | 1.0465 | 0.01074 | -0.0891 | 97.4395
6.5 | 1.0977 | 0.01167 | -0.0887 | 94.0617
7 | 1.1483 | 0.0126 | -0.0882 | 91.1349
7.5 | 1.1977 | 0.01361 | -0.0875 | 88.0015
8 | 1.246 | 0.01468 | -0.0866 | 84.8774
8.5 | 1.2928 | 0.01583 | -0.0855 | 81.6677
9 | 1.3378 | 0.01708 | -0.0841 | 78.3255
9.5 | 1.3802 | 0.01853 | -0.0823 | 74.4846
10 | 1.4172 | 0.02038 | -0.0798 | 69.5388
10.5 | 1.4573 | 0.02167 | -0.0778 | 67.2497
11 | 1.4826 | 0.02413 | -0.0738 | 61.4422
11.5 | 1.5074 | 0.02597 | -0.0696 | 58.0439
12 | 1.524 | 0.02819 | -0.0647 | 54.0617
12.5 | 1.5295 | 0.03151 | -0.0596 | 48.5401
13 | 1.5137 | 0.03727 | -0.0544 | 40.6144
13.5 | 1.5174 | 0.04186 | -0.0522 | 36.2494
14 | 1.5117 | 0.04804 | -0.0511 | 31.4675
14.5 | 1.4994 | 0.05577 | -0.0515 | 26.8854
15 | 1.4805 | 0.06518 | -0.0536 | 22.714
15.5 | 1.4538 | 0.07674 | -0.0576 | 18.9445
16 | 1.4221 | 0.09023 | -0.0633 | 15.7608
16.5 | 1.3852 | 0.10557 | -0.0705 | 13.1212
17 | 1.3453 | 0.1223 | -0.0788 | 11
17.5 | 1.3069 | 0.13973 | -0.0881 | 9.353

## 35. Re 750k Mach 0.10 (1)
BIGFOIL.COM POLAR EXPORT
EM J8 2510 DrW
EM J8 2510 DrW |  |  |  | Cl Max: | 1.262 | at alpha= | 9 | deg
JavaFoil+Calcfoil stall+Eppler ext transition |  |  |  | L/D Max: | 73.187 | at alpha= | 4 | deg
Re: | 750000 |  |  | Cd Min: | 0.00985 | at alpha= | -1.5 | deg
Mach: | 0.1 |  |  | Cl=0 at alpha= | -3.5848 | deg
|  |  |  | @ Cl=0.1, Cd= | 0.010018
|  |  |  | @ Cl=0.4, Cd= | 0.010032
|  |  |  | @ Cl=0.6, Cd= | 0.010526
alpha (deg) | Cl | Cd | Cm | Cl/Cd
-15.5 | -0.301 | 0.13093 | -0.03 | -2.302
-15 | -0.318 | 0.12383 | -0.03 | -2.564
-14.5 | -0.334 | 0.11844 | -0.029 | -2.817
-14 | -0.349 | 0.11235 | -0.03 | -3.11
-13.5 | -0.364 | 0.10705 | -0.029 | -3.403
-13 | -0.378 | 0.10026 | -0.029 | -3.772
-12.5 | -0.39 | 0.09525 | -0.029 | -4.098
-12 | -0.401 | 0.08945 | -0.029 | -4.478
-11.5 | -0.408 | 0.08405 | -0.029 | -4.855
-11 | -0.412 | 0.07968 | -0.029 | -5.176
-10.5 | -0.413 | 0.07426 | -0.028 | -5.562
-10 | -0.409 | 0.07012 | -0.028 | -5.84
-9.5 | -0.401 | 0.06739 | -0.027 | -5.957
-9 | -0.389 | 0.06242 | -0.027 | -6.225
-8.5 | -0.371 | 0.05875 | -0.027 | -6.313
-8 | -0.348 | 0.05538 | -0.028 | -6.291
-7.5 | -0.321 | 0.05215 | -0.027 | -6.159
-7 | -0.29 | 0.04904 | -0.028 | -5.909
-6.5 | -0.254 | 0.04627 | -0.029 | -5.5
-6 | -0.269 | 0.01319 | -0.084 | -20.404
-5.5 | -0.218 | 0.01301 | -0.084 | -16.714
-5 | -0.163 | 0.01275 | -0.085 | -12.794
-4.5 | -0.107 | 0.01246 | -0.085 | -8.562
-4 | -0.049 | 0.01222 | -0.086 | -3.992
-3.5 | 0.01 | 0.01154 | -0.086 | 0.876
-3 | 0.07 | 0.01012 | -0.086 | 6.871
-2.5 | 0.129 | 0.00992 | -0.087 | 13.026
-2 | 0.189 | 0.00988 | -0.087 | 19.129
-1.5 | 0.249 | 0.00985 | -0.088 | 25.22
-1 | 0.308 | 0.00985 | -0.088 | 31.265
-0.5 | 0.368 | 0.01001 | -0.088 | 36.728
0 | 0.427 | 0.01005 | -0.089 | 42.53
0.5 | 0.487 | 0.01022 | -0.089 | 47.621
1 | 0.546 | 0.01037 | -0.089 | 52.626
1.5 | 0.605 | 0.01054 | -0.09 | 57.417
2 | 0.664 | 0.01077 | -0.09 | 61.66
2.5 | 0.723 | 0.01105 | -0.091 | 65.4
3 | 0.781 | 0.01134 | -0.091 | 68.874
3.5 | 0.839 | 0.01173 | -0.091 | 71.529
4 | 0.896 | 0.01225 | -0.092 | 73.187
4.5 | 0.953 | 0.01333 | -0.092 | 71.473
5 | 1.008 | 0.01449 | -0.092 | 69.569
5.5 | 1.06 | 0.01567 | -0.093 | 67.655
6 | 1.109 | 0.01666 | -0.093 | 66.603
6.5 | 1.155 | 0.01775 | -0.093 | 65.067
7 | 1.195 | 0.01896 | -0.093 | 63.016
7.5 | 1.226 | 0.02004 | -0.094 | 61.187
8 | 1.251 | 0.02114 | -0.094 | 59.156
8.5 | 1.26 | 0.01959 | -0.094 | 64.322
9 | 1.262 | 0.02238 | -0.094 | 56.368
9.5 | 1.253 | 0.0237 | -0.094 | 52.879
10 | 1.232 | 0.02542 | -0.093 | 48.46
10.5 | 1.166 | 0.03132 | -0.089 | 37.235
11 | 0.975 | 0.07945 | -0.046 | 12.267
11.5 | 0.942 | 0.08577 | -0.035 | 10.978
12 | 0.908 | 0.09194 | -0.032 | 9.871
12.5 | 0.87 | 0.09879 | -0.033 | 8.807
13 | 0.829 | 0.10331 | -0.032 | 8.029
13.5 | 0.787 | 0.11072 | -0.034 | 7.11
14 | 0.744 | 0.11756 | -0.034 | 6.325

## 36. Re 750k Mach 0.10 (2)
BIGFOIL.COM POLAR EXPORT
EM J8 2510 DrW
EM J8 2510 DrW |  |  |  | Cl Max: | 1.5173 | at alpha= | 12 | deg
XFOIL ncrit=9 |  |  |  | L/D Max: | 111.222 | at alpha= | 4 | deg
Re: | 750000 |  |  | Cd Min: | 0.25134 | at alpha= | -20 | deg
Mach: | 0.1 |  |  | Cl=0 at alpha= | -3.4596 | deg
|  |  |  | @ Cl=0.1, Cd= | 0.0062499
|  |  |  | @ Cl=0.4, Cd= | 0.0057378
|  |  |  | @ Cl=0.6, Cd= | 0.0061866
alpha (deg) | Cl | Cd | Cm | Cl/Cd
-20 | -0.7381 | 0.25134 | 0.0562 | -2.9367
-19.5 | -0.7206 | 0.24539 | 0.0525 | -2.9365
-19 | -0.7028 | 0.2392 | 0.0484 | -2.9381
-18.5 | -0.6851 | 0.23266 | 0.0443 | -2.9446
-18 | -0.6675 | 0.22593 | 0.0402 | -2.9545
-17.5 | -0.6502 | 0.21906 | 0.0362 | -2.9681
-17 | -0.633 | 0.21197 | 0.0322 | -2.9863
-16.5 | -0.6158 | 0.20421 | 0.0278 | -3.0155
-16 | -0.6008 | 0.19639 | 0.023 | -3.0592
-15.5 | -0.5861 | 0.18877 | 0.0189 | -3.1048
-15 | -0.572 | 0.18106 | 0.0151 | -3.1592
-14.5 | -0.5589 | 0.17362 | 0.013 | -3.2191
-14 | -0.5443 | 0.16712 | 0.0101 | -3.2569
-13.5 | -0.5312 | 0.16011 | 0.007 | -3.3177
-13 | -0.5194 | 0.15239 | 0.0037 | -3.4084
-12.5 | -0.5117 | 0.14268 | -0.0017 | -3.5863
-12 | -0.5028 | 0.13403 | -0.0054 | -3.7514
-11.5 | -0.5014 | 0.12485 | -0.0084 | -4.016
-11 | -0.4904 | 0.11835 | -0.0109 | -4.1436
-10.5 | -0.4804 | 0.11138 | -0.014 | -4.3132
-10 | -0.4742 | 0.10315 | -0.018 | -4.5972
-9.5 | -0.4722 | 0.09252 | -0.0242 | -5.1038
-9 | -0.4693 | 0.08179 | -0.0311 | -5.7379
-8.5 | -0.4772 | 0.06704 | -0.0418 | -7.1181
-8 | -0.5169 | 0.05262 | -0.054 | -9.8233
-7.5 | -0.4947 | 0.02897 | -0.0751 | -17.0763
-7 | -0.4329 | 0.01494 | -0.0814 | -28.9759
-6.5 | -0.3614 | 0.0131 | -0.0854 | -27.5878
-6 | -0.2951 | 0.01172 | -0.088 | -25.1792
-5.5 | -0.2301 | 0.01027 | -0.0903 | -22.4051
-5 | -0.1729 | 0.00935 | -0.0904 | -18.492
-4.5 | -0.1173 | 0.00859 | -0.0902 | -13.6554
-4 | -0.0615 | 0.00794 | -0.0901 | -7.7456
-3.5 | -0.0047 | 0.00731 | -0.0904 | -0.64295
-3 | 0.0534 | 0.00668 | -0.0911 | 7.994
-2.5 | 0.1119 | 0.00614 | -0.0918 | 18.2248
-2 | 0.1703 | 0.00584 | -0.0923 | 29.161
-1.5 | 0.2285 | 0.00571 | -0.0926 | 40.0175
-1 | 0.2866 | 0.00566 | -0.0928 | 50.636
-0.5 | 0.3444 | 0.00568 | -0.0929 | 60.6338
0 | 0.4021 | 0.00574 | -0.093 | 70.0523
0.5 | 0.4595 | 0.00583 | -0.0931 | 78.8165
1 | 0.5165 | 0.00595 | -0.0931 | 86.8067
1.5 | 0.5731 | 0.00609 | -0.0931 | 94.1051
2 | 0.6288 | 0.00629 | -0.0928 | 99.9682
2.5 | 0.6832 | 0.00651 | -0.0923 | 104.9462
3 | 0.7344 | 0.00674 | -0.0911 | 108.9614
4 | 0.8375 | 0.00753 | -0.0893 | 111.2218
4.5 | 0.8928 | 0.00826 | -0.0895 | 108.0872
5 | 0.9468 | 0.00909 | -0.0896 | 104.1584
5.5 | 1.0001 | 0.00993 | -0.0895 | 100.715
6 | 1.0525 | 0.01084 | -0.0892 | 97.0941
6.5 | 1.1041 | 0.01177 | -0.0888 | 93.8063
7 | 1.1547 | 0.01276 | -0.0882 | 90.4937
7.5 | 1.2042 | 0.01381 | -0.0874 | 87.1977
8 | 1.253 | 0.01486 | -0.0864 | 84.3203
8.5 | 1.2994 | 0.01612 | -0.0851 | 80.6079
9 | 1.3441 | 0.01745 | -0.0835 | 77.0258
9.5 | 1.3869 | 0.01887 | -0.0816 | 73.4976
10 | 1.4237 | 0.02074 | -0.0788 | 68.6451
10.5 | 1.4612 | 0.02229 | -0.0764 | 65.5541
11 | 1.4848 | 0.02478 | -0.0719 | 59.9193
11.5 | 1.5034 | 0.0269 | -0.0668 | 55.8885
12 | 1.5173 | 0.0295 | -0.0619 | 51.4339
12.5 | 1.5127 | 0.03393 | -0.0565 | 44.583
13 | 1.5025 | 0.03963 | -0.0527 | 37.9132
13.5 | 1.5003 | 0.04523 | -0.051 | 33.1705
14 | 1.489 | 0.05258 | -0.0507 | 28.3188
14.5 | 1.4707 | 0.06169 | -0.0523 | 23.8402
15 | 1.446 | 0.0727 | -0.0559 | 19.89
15.5 | 1.4144 | 0.08592 | -0.0613 | 16.4618
16 | 1.3784 | 0.10091 | -0.0682 | 13.6597
16.5 | 1.3396 | 0.11733 | -0.0764 | 11.4174
17 | 1.3005 | 0.13472 | -0.0855 | 9.6534

## 37. Re 750k Mach 0.25 (1)
BIGFOIL.COM POLAR EXPORT
EM J8 2510 DrW
EM J8 2510 DrW |  |  |  | Cl Max: | 1.248 | at alpha= | 8 | deg
JavaFoil+Calcfoil stall+Eppler ext transition |  |  |  | L/D Max: | 73.449 | at alpha= | 4 | deg
Re: | 750000 |  |  | Cd Min: | 0.00994 | at alpha= | -1.5 | deg
Mach: | 0.25 |  |  | Cl=0 at alpha= | -3.5833 | deg
|  |  |  | @ Cl=0.1, Cd= | 0.010268
|  |  |  | @ Cl=0.4, Cd= | 0.010118
|  |  |  | @ Cl=0.6, Cd= | 0.11436
alpha (deg) | Cl | Cd | Cm | Cl/Cd
-14 | -0.06 | 0.11664 | -0.032 | -0.512
-13.5 | -0.057 | 0.11027 | -0.032 | -0.516
-13 | -0.101 | 0.10472 | -0.032 | -0.963
-12.5 | -0.168 | 0.09757 | -0.031 | -1.724
-12 | -0.215 | 0.09362 | -0.031 | -2.298
-11.5 | -0.254 | 0.08983 | -0.031 | -2.833
-11 | -0.288 | 0.08248 | -0.03 | -3.488
-10.5 | -0.314 | 0.07757 | -0.03 | -4.055
-10 | -0.334 | 0.07296 | -0.03 | -4.581
-9.5 | -0.346 | 0.06848 | -0.03 | -5.057
-9 | -0.35 | 0.06553 | -0.028 | -5.344
-8.5 | -0.346 | 0.05981 | -0.029 | -5.787
-8 | -0.334 | 0.05693 | -0.028 | -5.865
-7.5 | -0.314 | 0.05323 | -0.027 | -5.902
-7 | -0.288 | 0.04992 | -0.029 | -5.765
-6.5 | -0.256 | 0.04687 | -0.029 | -5.453
-6 | -0.219 | 0.04425 | -0.031 | -4.939
-5.5 | -0.221 | 0.01324 | -0.087 | -16.729
-5 | -0.167 | 0.01298 | -0.087 | -12.847
-4.5 | -0.109 | 0.01262 | -0.088 | -8.661
-4 | -0.05 | 0.0124 | -0.088 | -4.036
-3.5 | 0.01 | 0.01178 | -0.088 | 0.881
-3 | 0.071 | 0.01046 | -0.089 | 6.834
-2.5 | 0.133 | 0.01005 | -0.089 | 13.209
-2 | 0.194 | 0.01001 | -0.09 | 19.401
-1.5 | 0.255 | 0.00994 | -0.09 | 25.698
-1 | 0.317 | 0.01008 | -0.09 | 31.412
-0.5 | 0.378 | 0.0101 | -0.091 | 37.403
0 | 0.439 | 0.01015 | -0.091 | 43.257
0.5 | 0.5 | 0.01036 | -0.092 | 48.239
1 | 0.561 | 0.0105 | -0.092 | 53.409
1.5 | 0.622 | 0.01074 | -0.092 | 57.898
2 | 0.682 | 0.01102 | -0.093 | 61.877
2.5 | 0.742 | 0.01122 | -0.093 | 66.169
3 | 0.802 | 0.01156 | -0.093 | 69.393
3.5 | 0.862 | 0.01198 | -0.094 | 71.931
4 | 0.921 | 0.01253 | -0.094 | 73.449
4.5 | 0.978 | 0.01387 | -0.094 | 70.545
5 | 1.034 | 0.01503 | -0.095 | 68.782
5.5 | 1.087 | 0.01631 | -0.095 | 66.617
6 | 1.136 | 0.01741 | -0.095 | 65.215
6.5 | 1.179 | 0.01864 | -0.096 | 63.282
7 | 1.216 | 0.01991 | -0.096 | 61.065
7.5 | 1.241 | 0.02111 | -0.096 | 58.787
8 | 1.248 | 0.01974 | -0.096 | 63.24
8.5 | 1.244 | 0.02257 | -0.096 | 55.126
9 | 1.224 | 0.02407 | -0.096 | 50.842
9.5 | 1.178 | 0.02644 | -0.094 | 44.563
10 | 0.94 | 0.07355 | -0.042 | 12.774
10.5 | 0.889 | 0.07923 | -0.032 | 11.222
11 | 0.83 | 0.08635 | -0.032 | 9.607
11.5 | 0.76 | 0.09114 | -0.032 | 8.335
12 | 0.681 | 0.0996 | -0.033 | 6.837
12.5 | 0.595 | 0.10783 | -0.035 | 5.521
13 | 0.504 | 0.11436 | -0.035 | 4.404

## 38. Re 750k Mach 0.25 (2)
BIGFOIL.COM POLAR EXPORT
EM J8 2510 DrW
EM J8 2510 DrW |  |  |  | Cl Max: | 1.4644 | at alpha= | 11.5 | deg
XFOIL ncrit=9 |  |  |  | L/D Max: | 111.581 | at alpha= | 3.5 | deg
Re: | 750000 |  |  | Cd Min: | 0.25618 | at alpha= | -20 | deg
Mach: | 0.25 |  |  | Cl=0 at alpha= | -3.4343 | deg
|  |  |  | @ Cl=0.1, Cd= | 0.0064184
|  |  |  | @ Cl=0.4, Cd= | 0.0058258
|  |  |  | @ Cl=0.6, Cd= | 0.0062724
alpha (deg) | Cl | Cd | Cm | Cl/Cd
-20 | -0.7499 | 0.25618 | 0.0585 | -2.9272
-19.5 | -0.7313 | 0.24983 | 0.0543 | -2.9272
-19 | -0.7124 | 0.24329 | 0.05 | -2.9282
-18.5 | -0.6936 | 0.23644 | 0.0457 | -2.9335
-18 | -0.6749 | 0.22942 | 0.0414 | -2.9418
-17.5 | -0.6563 | 0.22226 | 0.0372 | -2.9528
-17 | -0.6377 | 0.21473 | 0.0328 | -2.9698
-16.5 | -0.6201 | 0.20693 | 0.0279 | -2.9967
-16 | -0.6039 | 0.19919 | 0.0233 | -3.0318
-15.5 | -0.5878 | 0.19152 | 0.0191 | -3.0691
-15 | -0.5732 | 0.18337 | 0.0161 | -3.1259
-14.5 | -0.5567 | 0.17695 | 0.0135 | -3.1461
-14 | -0.5412 | 0.17003 | 0.0103 | -3.183
-13.5 | -0.527 | 0.16269 | 0.0069 | -3.2393
-13 | -0.515 | 0.15401 | 0.0025 | -3.3439
-12.5 | -0.5051 | 0.14523 | -0.0021 | -3.4779
-12 | -0.5001 | 0.13561 | -0.0057 | -3.6878
-11.5 | -0.4872 | 0.12928 | -0.0076 | -3.7686
-11 | -0.4755 | 0.12245 | -0.0103 | -3.8832
-10.5 | -0.466 | 0.11494 | -0.0137 | -4.0543
-10 | -0.46 | 0.10526 | -0.0191 | -4.3701
-9.5 | -0.453 | 0.09608 | -0.0242 | -4.7148
-9 | -0.4499 | 0.08635 | -0.0296 | -5.2102
-8 | -0.4869 | 0.05689 | -0.0498 | -8.5586
-7.5 | -0.4961 | 0.03755 | -0.0707 | -13.2117
-7 | -0.4474 | 0.01851 | -0.0847 | -24.1707
-6.5 | -0.374 | 0.01479 | -0.0892 | -25.2874
-6 | -0.3077 | 0.01266 | -0.0911 | -24.3049
-5.5 | -0.2436 | 0.01082 | -0.0925 | -22.5139
-5 | -0.1844 | 0.01001 | -0.0924 | -18.4216
-4.5 | -0.1258 | 0.0089 | -0.0923 | -14.1348
-4 | -0.0672 | 0.00819 | -0.0922 | -8.2051
-3.5 | -0.0079 | 0.00751 | -0.0925 | -1.0519
-3 | 0.0522 | 0.00688 | -0.0931 | 7.5872
-2.5 | 0.1133 | 0.00629 | -0.094 | 18.0127
-2 | 0.1741 | 0.00595 | -0.0945 | 29.2605
-1.5 | 0.2345 | 0.00581 | -0.0949 | 40.3614
-1 | 0.2946 | 0.00576 | -0.0951 | 51.1458
-0.5 | 0.3544 | 0.00578 | -0.0953 | 61.3149
0 | 0.4141 | 0.00584 | -0.0954 | 70.9075
0.5 | 0.4734 | 0.00594 | -0.0955 | 79.697
1 | 0.5325 | 0.00608 | -0.0955 | 87.5822
1.5 | 0.5911 | 0.00624 | -0.0955 | 94.7276
2 | 0.6487 | 0.00645 | -0.0952 | 100.5736
2.5 | 0.705 | 0.00669 | -0.0947 | 105.3812
3.5 | 0.8045 | 0.00721 | -0.0905 | 111.5811
4 | 0.8631 | 0.00784 | -0.0909 | 110.0893
4.5 | 0.9202 | 0.00864 | -0.0909 | 106.5046
5 | 0.976 | 0.00952 | -0.0907 | 102.521
5.5 | 1.0312 | 0.01043 | -0.0903 | 98.8686
6 | 1.0855 | 0.01138 | -0.0897 | 95.3866
6.5 | 1.1387 | 0.0124 | -0.0889 | 91.8306
7 | 1.1906 | 0.01352 | -0.0877 | 88.0621
7.5 | 1.2409 | 0.01475 | -0.0863 | 84.1288
8 | 1.2902 | 0.01599 | -0.0846 | 80.6879
8.5 | 1.3363 | 0.0175 | -0.0823 | 76.36
9 | 1.3784 | 0.01926 | -0.0794 | 71.568
9.5 | 1.4122 | 0.02157 | -0.0754 | 65.4706
10 | 1.4445 | 0.02365 | -0.0714 | 61.0782
10.5 | 1.4535 | 0.02675 | -0.0643 | 54.3364
11 | 1.4619 | 0.03017 | -0.0585 | 48.4554
11.5 | 1.4644 | 0.03452 | -0.0537 | 42.4218
12 | 1.458 | 0.04034 | -0.0505 | 36.1428
12.5 | 1.4339 | 0.049 | -0.0494 | 29.2633
13 | 1.4037 | 0.05979 | -0.0513 | 23.4772
13.5 | 1.3759 | 0.07157 | -0.0554 | 19.2245
14 | 1.342 | 0.08551 | -0.0616 | 15.6941
14.5 | 1.305 | 0.10107 | -0.0693 | 12.9118
15 | 1.2681 | 0.11748 | -0.0778 | 10.7942
15.5 | 1.2324 | 0.13441 | -0.0868 | 9.169
16.5 | 1.1782 | 0.16768 | -0.1057 | 7.0265

## 39. Re 750k Mach 0.50 (1)
BIGFOIL.COM POLAR EXPORT
EM J8 2510 DrW
EM J8 2510 DrW |  |  |  | Cl Max: | 1.265 | at alpha= | 20 | deg
JavaFoil+Calcfoil stall+Eppler ext transition |  |  |  | L/D Max: | 71.512 | at alpha= | 3.5 | deg
Re: | 750000 |  |  | Cd Min: | 0.01047 | at alpha= | -1 | deg
Mach: | 0.5 |  |  | Cl=0 at alpha= | -3.5896 | deg
|  |  |  | @ Cl=0.1, Cd= | 0.011577
|  |  |  | @ Cl=0.4, Cd= | 0.010551
|  |  |  | @ Cl=0.6, Cd= | 0.011085
alpha (deg) | Cl | Cd | Cm | Cl/Cd
-20 | -0.891 | 0.21185 | -0.047 | -4.207
-19.5 | -0.865 | 0.2078 | -0.047 | -4.163
-19 | -0.839 | 0.20411 | -0.047 | -4.109
-18.5 | -0.81 | 0.19464 | -0.046 | -4.161
-18 | -0.783 | 0.18716 | -0.045 | -4.185
-17.5 | -0.757 | 0.18436 | -0.046 | -4.104
-17 | -0.73 | 0.17777 | -0.046 | -4.107
-16.5 | -0.704 | 0.17386 | -0.046 | -4.047
-16 | -0.676 | 0.16682 | -0.045 | -4.05
-15.5 | -0.648 | 0.15805 | -0.044 | -4.102
-15 | -0.621 | 0.15476 | -0.044 | -4.016
-14.5 | -0.595 | 0.15081 | -0.044 | -3.943
-14 | -0.568 | 0.14399 | -0.044 | -3.944
-13.5 | -0.541 | 0.13955 | -0.044 | -3.876
-13 | -0.513 | 0.13031 | -0.042 | -3.936
-12.5 | -0.486 | 0.12672 | -0.042 | -3.835
-12 | -0.459 | 0.12325 | -0.042 | -3.724
-11.5 | -0.432 | 0.12059 | -0.043 | -3.582
-11 | -0.404 | 0.11625 | -0.04 | -3.477
-10.5 | -0.377 | 0.10966 | -0.04 | -3.439
-10 | -0.35 | 0.10759 | -0.04 | -3.253
-9.5 | -0.323 | 0.08415 | -0.038 | -3.833
-9 | -0.295 | 0.09915 | -0.039 | -2.98
-8.5 | -0.268 | 0.09193 | -0.038 | -2.917
-8 | -0.241 | 0.06407 | -0.037 | -3.759
-7.5 | -0.214 | 0.05687 | -0.037 | -3.757
-7 | -0.186 | 0.05631 | -0.035 | -3.309
-6.5 | -0.159 | 0.05102 | -0.034 | -3.116
-6 | -0.132 | 0.04825 | -0.032 | -2.73
-5.5 | -0.176 | 0.04474 | -0.031 | -3.933
-5 | -0.142 | 0.04148 | -0.032 | -3.421
-4.5 | -0.119 | 0.0136 | -0.098 | -8.773
-4 | -0.055 | 0.01317 | -0.098 | -4.203
-3.5 | 0.012 | 0.01272 | -0.099 | 0.908
-3 | 0.08 | 0.01193 | -0.099 | 6.682
-2.5 | 0.148 | 0.01073 | -0.1 | 13.826
-2 | 0.217 | 0.01049 | -0.1 | 20.67
-1.5 | 0.285 | 0.0105 | -0.101 | 27.191
-1 | 0.354 | 0.01047 | -0.101 | 33.778
-0.5 | 0.422 | 0.01059 | -0.102 | 39.832
0 | 0.491 | 0.01079 | -0.102 | 45.46
0.5 | 0.559 | 0.01094 | -0.102 | 51.087
1 | 0.627 | 0.01118 | -0.103 | 56.039
1.5 | 0.694 | 0.0115 | -0.103 | 60.402
2 | 0.762 | 0.01176 | -0.104 | 64.748
2.5 | 0.829 | 0.01221 | -0.104 | 67.871
3 | 0.895 | 0.01268 | -0.104 | 70.609
3.5 | 0.961 | 0.01344 | -0.105 | 71.512
4 | 1.025 | 0.01501 | -0.105 | 68.309
4.5 | 1.087 | 0.01645 | -0.106 | 66.076
5 | 1.145 | 0.01804 | -0.106 | 63.477
5.5 | 1.195 | 0.01972 | -0.106 | 60.586
6 | 1.231 | 0.02174 | -0.107 | 56.622
6.5 | 1.233 | 0.01949 | -0.106 | 63.291
7 | 1.176 | 0.02464 | -0.106 | 47.737
7.5 | 0.6 | 0.06106 | -0.035 | 9.824
8 | 0.627 | 0.06414 | -0.039 | 9.771
8.5 | 0.654 | 0.07013 | -0.041 | 9.32
9 | 0.681 | 0.09844 | -0.044 | 6.913
9.5 | 0.707 | 0.10111 | -0.044 | 6.992
10 | 0.734 | 0.10989 | -0.047 | 6.679
10.5 | 0.76 | 0.11218 | -0.047 | 6.777
11 | 0.788 | 0.11959 | -0.051 | 6.589
11.5 | 0.814 | 0.12336 | -0.051 | 6.599
12 | 0.841 | 0.13413 | -0.054 | 6.273
12.5 | 0.868 | 0.13914 | -0.055 | 6.24
13 | 0.894 | 0.14338 | -0.056 | 6.238
13.5 | 0.921 | 0.14692 | -0.057 | 6.27
14 | 0.949 | 0.15332 | -0.059 | 6.188
14.5 | 0.975 | 0.15811 | -0.06 | 6.165
15 | 1.001 | 0.16327 | -0.06 | 6.13
15.5 | 1.029 | 0.17448 | -0.063 | 5.899
16 | 1.055 | 0.17601 | -0.063 | 5.995
16.5 | 1.081 | 0.18184 | -0.064 | 5.943
17 | 1.107 | 0.18738 | -0.064 | 5.908
17.5 | 1.135 | 0.19242 | -0.067 | 5.9
18 | 1.161 | 0.19802 | -0.067 | 5.861
18.5 | 1.186 | 0.20407 | -0.067 | 5.811
19 | 1.212 | 0.21063 | -0.068 | 5.755
19.5 | 1.24 | 0.21536 | -0.07 | 5.759
20 | 1.265 | 0.22228 | -0.07 | 5.693

## 40. Re 750k Mach 0.50 (2)
BIGFOIL.COM POLAR EXPORT
EM J8 2510 DrW
EM J8 2510 DrW |  |  |  | Cl Max: | 1.3791 | at alpha= | 8 | deg
XFOIL ncrit=9 |  |  |  | L/D Max: | 107.138 | at alpha= | 3 | deg
Re: | 750000 |  |  | Cd Min: | 0.28057 | at alpha= | -20 | deg
Mach: | 0.5 |  |  | Cl=0 at alpha= | -3.3308 | deg
|  |  |  | @ Cl=0.1, Cd= | 0.0071776
|  |  |  | @ Cl=0.4, Cd= | 0.0062117
|  |  |  | @ Cl=0.6, Cd= | 0.006613
alpha (deg) | Cl | Cd | Cm | Cl/Cd
-20 | -0.811 | 0.28057 | 0.0684 | -2.8905
-19.5 | -0.7875 | 0.27231 | 0.063 | -2.8919
-19 | -0.7639 | 0.2639 | 0.0576 | -2.8947
-18.5 | -0.7397 | 0.25519 | 0.0522 | -2.8986
-18 | -0.716 | 0.24653 | 0.0464 | -2.9043
-17.5 | -0.6931 | 0.23805 | 0.0408 | -2.9116
-17 | -0.6708 | 0.2296 | 0.0354 | -2.9216
-16 | -0.6267 | 0.21275 | 0.0271 | -2.9457
-15.5 | -0.6051 | 0.20505 | 0.023 | -2.951
-15 | -0.5836 | 0.19714 | 0.0187 | -2.9603
-14.5 | -0.5627 | 0.18906 | 0.0144 | -2.9763
-14 | -0.5424 | 0.18069 | 0.0101 | -3.0018
-13.5 | -0.525 | 0.1717 | 0.0041 | -3.0577
-13 | -0.5081 | 0.16313 | -0.0005 | -3.1147
-12.5 | -0.4898 | 0.15535 | -0.0022 | -3.1529
-12 | -0.4726 | 0.14793 | -0.0054 | -3.1948
-11.5 | -0.4568 | 0.14005 | -0.009 | -3.2617
-11 | -0.445 | 0.13107 | -0.015 | -3.3951
-10.5 | -0.4319 | 0.12266 | -0.0188 | -3.5211
-10 | -0.4238 | 0.11409 | -0.0214 | -3.7146
-9.5 | -0.411 | 0.10679 | -0.0241 | -3.8487
-9 | -0.4001 | 0.09912 | -0.0275 | -4.0365
-8.5 | -0.3917 | 0.09106 | -0.0314 | -4.3016
-8 | -0.3897 | 0.08153 | -0.0361 | -4.7798
-7.5 | -0.3995 | 0.0705 | -0.0414 | -5.6667
-7 | -0.4109 | 0.06208 | -0.0458 | -6.6189
-6.5 | -0.3792 | 0.0424 | -0.0791 | -8.9434
-6 | -0.3498 | 0.0273 | -0.0973 | -12.8132
-5.5 | -0.3016 | 0.01786 | -0.102 | -16.8869
-5 | -0.2375 | 0.01308 | -0.1023 | -18.1575
-4.5 | -0.1682 | 0.01097 | -0.1016 | -15.3327
-4 | -0.0958 | 0.00933 | -0.1017 | -10.268
-3.5 | -0.0241 | 0.00839 | -0.1019 | -2.8725
-3 | 0.0471 | 0.00768 | -0.1024 | 6.1328
-2.5 | 0.1187 | 0.007 | -0.1034 | 16.9571
-2 | 0.19 | 0.00649 | -0.1044 | 29.2758
-1.5 | 0.2604 | 0.00624 | -0.1051 | 41.7308
-1 | 0.3298 | 0.00618 | -0.1054 | 53.3657
-0.5 | 0.3987 | 0.00621 | -0.1057 | 64.2029
0 | 0.4671 | 0.0063 | -0.1058 | 74.1429
0.5 | 0.535 | 0.00645 | -0.1058 | 82.9457
1 | 0.6028 | 0.00662 | -0.1058 | 91.0574
1.5 | 0.67 | 0.00686 | -0.1056 | 97.6676
2 | 0.7364 | 0.00718 | -0.1051 | 102.5627
2.5 | 0.8015 | 0.00757 | -0.1042 | 105.8785
3 | 0.8646 | 0.00807 | -0.1028 | 107.1375
3.5 | 0.9236 | 0.00869 | -0.1005 | 106.2831
4 | 0.9745 | 0.00929 | -0.0963 | 104.8977
4.5 | 1.04 | 0.0103 | -0.0953 | 100.9709
5 | 1.1039 | 0.01139 | -0.0937 | 96.9183
5.5 | 1.1659 | 0.01261 | -0.0915 | 92.4584
6 | 1.2258 | 0.01395 | -0.0885 | 87.871
6.5 | 1.2821 | 0.01552 | -0.0847 | 82.6095
7 | 1.3319 | 0.01748 | -0.0796 | 76.1957
7.5 | 1.3668 | 0.02014 | -0.0724 | 67.8649
8 | 1.3791 | 0.02377 | -0.0632 | 58.0185
8.5 | 1.3751 | 0.02932 | -0.0552 | 46.8997
9 | 1.3614 | 0.03665 | -0.05 | 37.146
9.5 | 1.3364 | 0.04616 | -0.049 | 28.9515
10 | 1.3036 | 0.05789 | -0.0522 | 22.5186
10.5 | 1.2673 | 0.07143 | -0.0586 | 17.7418
11 | 1.2301 | 0.08621 | -0.0666 | 14.2686
11.5 | 1.194 | 0.10152 | -0.0748 | 11.7612
12 | 1.1594 | 0.11707 | -0.0832 | 9.9035
12.5 | 1.1293 | 0.13262 | -0.0916 | 8.5153
13 | 1.1039 | 0.1485 | -0.1008 | 7.4337

## 41. Re 1M Mach 0.00 (1)
BIGFOIL.COM POLAR EXPORT
EM J8 2510 DrW
EM J8 2510 DrW |  |  |  | Cl Max: | 1.268 | at alpha= | 9 | deg
JavaFoil+Calcfoil stall+Eppler ext transition |  |  |  | L/D Max: | 74.89 | at alpha= | 4 | deg
Re: | 1000000 |  |  | Cd Min: | 0.00957 | at alpha= | -1.5 | deg
Mach: | 0 |  |  | Cl=0 at alpha= | -3.5848 | deg
|  |  |  | @ Cl=0.1, Cd= | 0.0097415
|  |  |  | @ Cl=0.4, Cd= | 0.0097322
|  |  |  | @ Cl=0.6, Cd= | 0.010234
alpha (deg) | Cl | Cd | Cm | Cl/Cd
-16 | -0.326 | 0.13405 | -0.031 | -2.433
-15.5 | -0.34 | 0.12494 | -0.03 | -2.723
-15 | -0.354 | 0.11962 | -0.031 | -2.962
-14.5 | -0.368 | 0.1145 | -0.031 | -3.214
-14 | -0.381 | 0.10871 | -0.031 | -3.506
-13.5 | -0.393 | 0.10197 | -0.031 | -3.857
-13 | -0.404 | 0.0961 | -0.03 | -4.205
-12.5 | -0.413 | 0.09196 | -0.03 | -4.496
-12 | -0.42 | 0.08606 | -0.03 | -4.885
-11.5 | -0.425 | 0.082 | -0.029 | -5.182
-11 | -0.426 | 0.0763 | -0.03 | -5.588
-10.5 | -0.424 | 0.07246 | -0.029 | -5.855
-10 | -0.418 | 0.06838 | -0.029 | -6.114
-9.5 | -0.408 | 0.06469 | -0.028 | -6.304
-9 | -0.393 | 0.0609 | -0.029 | -6.455
-8.5 | -0.374 | 0.0573 | -0.028 | -6.522
-8 | -0.35 | 0.0539 | -0.029 | -6.494
-7.5 | -0.322 | 0.05085 | -0.03 | -6.333
-7 | -0.29 | 0.04811 | -0.033 | -6.031
-6.5 | -0.317 | 0.01296 | -0.083 | -24.456
-6 | -0.268 | 0.01278 | -0.084 | -21.01
-5.5 | -0.217 | 0.01252 | -0.084 | -17.311
-5 | -0.162 | 0.01227 | -0.084 | -13.245
-4.5 | -0.106 | 0.01203 | -0.085 | -8.83
-4 | -0.049 | 0.01178 | -0.085 | -4.121
-3.5 | 0.01 | 0.01104 | -0.086 | 0.912
-3 | 0.069 | 0.00985 | -0.086 | 7.024
-2.5 | 0.129 | 0.00964 | -0.086 | 13.332
-2 | 0.188 | 0.0096 | -0.087 | 19.571
-1.5 | 0.247 | 0.00957 | -0.087 | 25.842
-1 | 0.307 | 0.00962 | -0.088 | 31.858
-0.5 | 0.366 | 0.00964 | -0.088 | 37.931
0 | 0.425 | 0.0098 | -0.088 | 43.396
0.5 | 0.484 | 0.0099 | -0.089 | 48.925
1 | 0.543 | 0.01005 | -0.089 | 54.038
1.5 | 0.602 | 0.01024 | -0.089 | 58.809
2 | 0.661 | 0.01048 | -0.09 | 63.032
2.5 | 0.719 | 0.01074 | -0.09 | 66.928
3 | 0.777 | 0.01103 | -0.09 | 70.452
3.5 | 0.835 | 0.01136 | -0.091 | 73.471
4 | 0.892 | 0.01191 | -0.091 | 74.89
4.5 | 0.948 | 0.0128 | -0.091 | 74.076
5 | 1.003 | 0.01373 | -0.092 | 73.075
5.5 | 1.055 | 0.01494 | -0.092 | 70.653
6 | 1.105 | 0.01595 | -0.092 | 69.269
6.5 | 1.15 | 0.01681 | -0.093 | 68.426
7 | 1.19 | 0.01792 | -0.093 | 66.418
7.5 | 1.223 | 0.01892 | -0.093 | 64.662
8 | 1.249 | 0.01991 | -0.094 | 62.717
8.5 | 1.266 | 0.02094 | -0.094 | 60.474
9 | 1.268 | 0.01944 | -0.094 | 65.241
9.5 | 1.264 | 0.02221 | -0.093 | 56.889
10 | 1.25 | 0.02361 | -0.093 | 52.918
10.5 | 1.223 | 0.02547 | -0.093 | 48.029
11 | 1.182 | 0.02832 | -0.091 | 41.728
11.5 | 0.997 | 0.07137 | -0.066 | 13.972
12 | 0.937 | 0.08858 | -0.044 | 10.576
12.5 | 0.903 | 0.09418 | -0.042 | 9.59
13 | 0.866 | 0.09978 | -0.039 | 8.684
13.5 | 0.829 | 0.1065 | -0.039 | 7.781
14 | 0.79 | 0.11313 | -0.04 | 6.983

## 42. Re 1M Mach 0.00 (2)
BIGFOIL.COM POLAR EXPORT
EM J8 2510 DrW
EM J8 2510 DrW |  |  |  | Cl Max: | 1.5965 | at alpha= | 13.5 | deg
XFOIL ncrit=9 |  |  |  | L/D Max: | 115.992 | at alpha= | 4 | deg
Re: | 1000000 |  |  | Cd Min: | 0.2523 | at alpha= | -20 | deg
Mach: | 0 |  |  | Cl=0 at alpha= | -3.4254 | deg
|  |  |  | @ Cl=0.1, Cd= | 0.0058966
|  |  |  | @ Cl=0.4, Cd= | 0.0053494
|  |  |  | @ Cl=0.6, Cd= | 0.0058417
alpha (deg) | Cl | Cd | Cm | Cl/Cd
-20 | -0.7374 | 0.2523 | 0.0572 | -2.9227
-19.5 | -0.7186 | 0.24505 | 0.0525 | -2.9325
-19 | -0.7008 | 0.23797 | 0.0478 | -2.9449
-18.5 | -0.6837 | 0.23085 | 0.0433 | -2.9617
-18 | -0.6667 | 0.22383 | 0.039 | -2.9786
-17.5 | -0.6501 | 0.21674 | 0.035 | -2.9994
-17 | -0.6337 | 0.20949 | 0.031 | -3.025
-16.5 | -0.6191 | 0.20215 | 0.028 | -3.0626
-16 | -0.6029 | 0.19574 | 0.0246 | -3.0801
-15.5 | -0.5874 | 0.18904 | 0.0212 | -3.1073
-15 | -0.5726 | 0.18206 | 0.0177 | -3.1451
-14.5 | -0.5584 | 0.17475 | 0.0143 | -3.1954
-14 | -0.5455 | 0.16692 | 0.0108 | -3.268
-13.5 | -0.5352 | 0.1575 | 0.0061 | -3.3981
-13 | -0.5254 | 0.14886 | 0.0024 | -3.5295
-12.5 | -0.5202 | 0.14059 | -0.0003 | -3.7001
-12 | -0.5082 | 0.13407 | -0.0029 | -3.7906
-11.5 | -0.4988 | 0.12664 | -0.0061 | -3.9387
-11 | -0.492 | 0.1183 | -0.0098 | -4.1589
-10.5 | -0.4868 | 0.10797 | -0.0151 | -4.5087
-10 | -0.4833 | 0.09831 | -0.0198 | -4.9161
-8.5 | -0.5903 | 0.03185 | -0.0696 | -18.5338
-8 | -0.5413 | 0.01864 | -0.0782 | -29.0397
-7.5 | -0.4762 | 0.01476 | -0.082 | -32.2629
-7 | -0.4091 | 0.01271 | -0.0853 | -32.1873
-6.5 | -0.3474 | 0.01105 | -0.0871 | -31.4389
-6 | -0.2894 | 0.01002 | -0.0879 | -28.8822
-5.5 | -0.2349 | 0.00936 | -0.0876 | -25.0962
-5 | -0.1798 | 0.00856 | -0.0874 | -21.0047
-4.5 | -0.1236 | 0.00793 | -0.0875 | -15.5864
-4 | -0.0665 | 0.00739 | -0.0878 | -8.9986
-3.5 | -0.0087 | 0.00685 | -0.0884 | -1.2701
-3 | 0.0496 | 0.00634 | -0.0892 | 7.8233
-2.5 | 0.1087 | 0.00582 | -0.0902 | 18.677
-2 | 0.1677 | 0.00549 | -0.091 | 30.5464
-1.5 | 0.2263 | 0.00533 | -0.0915 | 42.4578
-1 | 0.2846 | 0.00529 | -0.092 | 53.7996
-0.5 | 0.3427 | 0.0053 | -0.0923 | 64.6604
0 | 0.4007 | 0.00535 | -0.0927 | 74.8972
0.5 | 0.4583 | 0.00545 | -0.093 | 84.0917
1 | 0.5157 | 0.00558 | -0.0932 | 92.4194
1.5 | 0.5727 | 0.00574 | -0.0934 | 99.7735
2 | 0.6291 | 0.00595 | -0.0935 | 105.7311
2.5 | 0.6847 | 0.0062 | -0.0935 | 110.4355
3 | 0.7391 | 0.00652 | -0.0932 | 113.3589
3.5 | 0.7905 | 0.00687 | -0.0923 | 115.0655
4 | 0.8363 | 0.00721 | -0.0901 | 115.9917
4.5 | 0.8915 | 0.00792 | -0.0904 | 112.5631
5 | 0.9458 | 0.00866 | -0.0906 | 109.2148
5.5 | 0.9994 | 0.00943 | -0.0906 | 105.9809
6 | 1.0522 | 0.01021 | -0.0904 | 103.0558
6.5 | 1.1041 | 0.01107 | -0.0901 | 99.738
7 | 1.1553 | 0.01193 | -0.0897 | 96.8399
7.5 | 1.2057 | 0.01282 | -0.0892 | 94.0484
8 | 1.2544 | 0.01385 | -0.0883 | 90.5704
8.5 | 1.3027 | 0.01484 | -0.0874 | 87.783
9 | 1.349 | 0.01599 | -0.0862 | 84.3652
9.5 | 1.3924 | 0.01737 | -0.0845 | 80.1612
10 | 1.4374 | 0.01838 | -0.0832 | 78.2046
10.5 | 1.4755 | 0.02003 | -0.0808 | 73.6645
11 | 1.5139 | 0.02141 | -0.0786 | 70.7099
11.5 | 1.5361 | 0.02401 | -0.0741 | 63.9775
12 | 1.5607 | 0.02566 | -0.0698 | 60.8223
12.5 | 1.5767 | 0.02787 | -0.0649 | 56.5734
13 | 1.5891 | 0.03059 | -0.0605 | 51.9483
13.5 | 1.5965 | 0.03406 | -0.0567 | 46.8732
14 | 1.5911 | 0.03921 | -0.0535 | 40.5789
14.5 | 1.5653 | 0.04746 | -0.0519 | 32.9815
15 | 1.5364 | 0.05744 | -0.0528 | 26.7479
15.5 | 1.5181 | 0.06702 | -0.0554 | 22.6514
16 | 1.4915 | 0.07887 | -0.0598 | 18.9109
16.5 | 1.4567 | 0.09312 | -0.066 | 15.6433
17 | 1.4118 | 0.11006 | -0.0739 | 12.8275
17.5 | 1.3651 | 0.1282 | -0.083 | 10.6482
18 | 1.3231 | 0.14629 | -0.0926 | 9.0444
18.5 | 1.2881 | 0.16394 | -0.1028 | 7.8571

## 43. Re 1M Mach 0.10 (1)
BIGFOIL.COM POLAR EXPORT
EM J8 2510 DrW
EM J8 2510 DrW |  |  |  | Cl Max: | 1.266 | at alpha= | 8.5 | deg
JavaFoil+Calcfoil stall+Eppler ext transition |  |  |  | L/D Max: | 74.792 | at alpha= | 4 | deg
Re: | 1000000 |  |  | Cd Min: | 0.00957 | at alpha= | -1.5 | deg
Mach: | 0.1 |  |  | Cl=0 at alpha= | -3.5848 | deg
|  |  |  | @ Cl=0.1, Cd= | 0.0097736
|  |  |  | @ Cl=0.4, Cd= | 0.0097514
|  |  |  | @ Cl=0.6, Cd= | 0.010235
alpha (deg) | Cl | Cd | Cm | Cl/Cd
-16 | -0.285 | 0.13471 | -0.031 | -2.119
-15.5 | -0.302 | 0.12841 | -0.031 | -2.348
-15 | -0.318 | 0.11978 | -0.031 | -2.652
-14.5 | -0.334 | 0.11358 | -0.03 | -2.939
-14 | -0.35 | 0.10831 | -0.031 | -3.228
-13.5 | -0.365 | 0.10319 | -0.031 | -3.533
-13 | -0.378 | 0.09654 | -0.031 | -3.919
-12.5 | -0.391 | 0.09225 | -0.03 | -4.233
-12 | -0.401 | 0.08666 | -0.03 | -4.623
-11.5 | -0.408 | 0.08171 | -0.03 | -4.995
-11 | -0.413 | 0.07731 | -0.03 | -5.337
-10.5 | -0.413 | 0.07278 | -0.03 | -5.677
-10 | -0.41 | 0.06855 | -0.029 | -5.975
-9.5 | -0.402 | 0.06528 | -0.029 | -6.152
-9 | -0.389 | 0.06148 | -0.028 | -6.322
-8.5 | -0.371 | 0.05766 | -0.028 | -6.435
-8 | -0.349 | 0.0542 | -0.029 | -6.431
-7.5 | -0.321 | 0.05145 | -0.029 | -6.245
-7 | -0.29 | 0.04822 | -0.031 | -6.013
-6.5 | -0.255 | 0.04539 | -0.036 | -5.62
-6 | -0.269 | 0.0128 | -0.084 | -21.033
-5.5 | -0.218 | 0.01258 | -0.084 | -17.294
-5 | -0.163 | 0.01228 | -0.085 | -13.286
-4.5 | -0.107 | 0.01203 | -0.085 | -8.867
-4 | -0.049 | 0.0118 | -0.086 | -4.135
-3.5 | 0.01 | 0.01113 | -0.086 | 0.909
-3 | 0.07 | 0.00986 | -0.086 | 7.055
-2.5 | 0.129 | 0.00969 | -0.087 | 13.337
-2 | 0.189 | 0.00962 | -0.087 | 19.643
-1.5 | 0.249 | 0.00957 | -0.088 | 25.964
-1 | 0.308 | 0.00963 | -0.088 | 31.991
-0.5 | 0.368 | 0.00967 | -0.088 | 38.009
0 | 0.427 | 0.00982 | -0.089 | 43.517
0.5 | 0.487 | 0.00992 | -0.089 | 49.033
1 | 0.546 | 0.01007 | -0.089 | 54.192
1.5 | 0.605 | 0.01025 | -0.09 | 59.024
2 | 0.664 | 0.01051 | -0.09 | 63.189
2.5 | 0.723 | 0.01078 | -0.091 | 67.066
3 | 0.781 | 0.01107 | -0.091 | 70.562
3.5 | 0.839 | 0.01139 | -0.091 | 73.646
4 | 0.896 | 0.01199 | -0.092 | 74.792
4.5 | 0.953 | 0.01286 | -0.092 | 74.065
5 | 1.008 | 0.01382 | -0.092 | 72.942
5.5 | 1.06 | 0.01503 | -0.093 | 70.53
6 | 1.109 | 0.01606 | -0.093 | 69.063
6.5 | 1.155 | 0.01693 | -0.093 | 68.215
7 | 1.195 | 0.01808 | -0.093 | 66.058
7.5 | 1.226 | 0.01907 | -0.094 | 64.32
8 | 1.251 | 0.02009 | -0.094 | 62.261
8.5 | 1.266 | 0.02115 | -0.094 | 59.862
9 | 1.265 | 0.01967 | -0.094 | 64.28
9.5 | 1.257 | 0.02251 | -0.094 | 55.814
10 | 1.238 | 0.02401 | -0.093 | 51.551
10.5 | 1.204 | 0.02615 | -0.093 | 46.047
11 | 1.142 | 0.03138 | -0.089 | 36.385
11.5 | 0.947 | 0.08337 | -0.047 | 11.359
12 | 0.909 | 0.08992 | -0.04 | 10.113
12.5 | 0.871 | 0.0961 | -0.039 | 9.067
13 | 0.83 | 0.10155 | -0.038 | 8.178
13.5 | 0.788 | 0.10822 | -0.039 | 7.284

## 44. Re 1M Mach 0.10 (2)
BIGFOIL.COM POLAR EXPORT
EM J8 2510 DrW
EM J8 2510 DrW |  |  |  | Cl Max: | 1.579 | at alpha= | 13.5 | deg
XFOIL ncrit=9 |  |  |  | L/D Max: | 115.667 | at alpha= | 4 | deg
Re: | 1000000 |  |  | Cd Min: | 0.20998 | at alpha= | 19.5 | deg
Mach: | 0.1 |  |  | Cl=0 at alpha= | -3.4209 | deg
|  |  |  | @ Cl=0.1, Cd= | 0.0059209
|  |  |  | @ Cl=0.4, Cd= | 0.0053676
|  |  |  | @ Cl=0.6, Cd= | 0.0058591
alpha (deg) | Cl | Cd | Cm | Cl/Cd
-12.5 | -0.5182 | 0.14131 | -0.0002 | -3.6671
-12 | -0.506 | 0.13474 | -0.0029 | -3.7554
-11.5 | -0.4965 | 0.12728 | -0.0061 | -3.9008
-11 | -0.4895 | 0.11888 | -0.0098 | -4.1176
-10.5 | -0.4837 | 0.10866 | -0.015 | -4.4515
-10 | -0.4799 | 0.09912 | -0.0197 | -4.8416
-9 | -0.5088 | 0.07106 | -0.0362 | -7.1601
-8.5 | -0.5918 | 0.03363 | -0.0687 | -17.5974
-8 | -0.5436 | 0.02088 | -0.0783 | -26.0345
-7.5 | -0.4794 | 0.01544 | -0.0826 | -31.0492
-7 | -0.4121 | 0.01302 | -0.0859 | -31.6513
-6.5 | -0.3505 | 0.01148 | -0.0875 | -30.5314
-6 | -0.2923 | 0.01013 | -0.0883 | -28.8549
-5.5 | -0.2372 | 0.00942 | -0.088 | -25.1805
-5 | -0.1818 | 0.00868 | -0.0878 | -20.9447
-4.5 | -0.1249 | 0.00799 | -0.0879 | -15.632
-4 | -0.0674 | 0.00744 | -0.0882 | -9.0591
-3.5 | -0.0093 | 0.00689 | -0.0888 | -1.3498
-3 | 0.0495 | 0.00637 | -0.0896 | 7.7708
-2.5 | 0.1091 | 0.00584 | -0.0906 | 18.6815
-2 | 0.1684 | 0.00551 | -0.0914 | 30.5626
-1.5 | 0.2274 | 0.00535 | -0.092 | 42.5047
-1 | 0.2861 | 0.0053 | -0.0924 | 53.9811
-0.5 | 0.3446 | 0.00532 | -0.0928 | 64.7744
0 | 0.4028 | 0.00537 | -0.0931 | 75.0093
0.5 | 0.4609 | 0.00548 | -0.0934 | 84.1058
1 | 0.5186 | 0.0056 | -0.0937 | 92.6071
1.5 | 0.5759 | 0.00577 | -0.0939 | 99.8094
2 | 0.6327 | 0.00598 | -0.0939 | 105.8027
2.5 | 0.6886 | 0.00624 | -0.0939 | 110.3526
3 | 0.7435 | 0.00655 | -0.0936 | 113.5115
3.5 | 0.7953 | 0.00691 | -0.0927 | 115.0941
4 | 0.8409 | 0.00727 | -0.0904 | 115.6671
4.5 | 0.8966 | 0.00798 | -0.0907 | 112.3559
5 | 0.9513 | 0.00873 | -0.0908 | 108.9691
5.5 | 1.0052 | 0.0095 | -0.0908 | 105.8105
6 | 1.0583 | 0.01031 | -0.0906 | 102.6479
6.5 | 1.1106 | 0.01117 | -0.0902 | 99.427
7 | 1.1619 | 0.01207 | -0.0897 | 96.2635
7.5 | 1.2127 | 0.01297 | -0.0891 | 93.5004
8 | 1.262 | 0.01399 | -0.0882 | 90.2073
8.5 | 1.3104 | 0.01502 | -0.0871 | 87.2437
9 | 1.3568 | 0.0162 | -0.0857 | 83.7531
9.5 | 1.4005 | 0.01759 | -0.084 | 79.6191
10 | 1.4438 | 0.01883 | -0.0822 | 76.6755
10.5 | 1.4819 | 0.02047 | -0.0797 | 72.3937
11 | 1.5179 | 0.02207 | -0.0769 | 68.7766
11.5 | 1.538 | 0.02468 | -0.0719 | 62.3177
12 | 1.556 | 0.02669 | -0.0667 | 58.299
12.5 | 1.5693 | 0.02929 | -0.0618 | 53.578
13 | 1.5785 | 0.03251 | -0.0576 | 48.5543
13.5 | 1.579 | 0.03695 | -0.0541 | 42.7334
14 | 1.5635 | 0.04371 | -0.0517 | 35.7698
14.5 | 1.5297 | 0.05386 | -0.0519 | 28.4014
15 | 1.5036 | 0.06434 | -0.0543 | 23.3696
15.5 | 1.4768 | 0.07607 | -0.0585 | 19.4137
16 | 1.4423 | 0.09017 | -0.0646 | 15.9953
16.5 | 1.4014 | 0.10629 | -0.0722 | 13.1847
17 | 1.3554 | 0.12415 | -0.081 | 10.9174
17.5 | 1.3134 | 0.14216 | -0.0905 | 9.2389
18 | 1.277 | 0.15994 | -0.1006 | 7.9842
19 | 1.2317 | 0.19239 | -0.1204 | 6.4021
19.5 | 1.2116 | 0.20998 | -0.1316 | 5.7701

## 45. Re 1M Mach 0.25 (1)
BIGFOIL.COM POLAR EXPORT
EM J8 2510 DrW
EM J8 2510 DrW |  |  |  | Cl Max: | 1.255 | at alpha= | 8 | deg
JavaFoil+Calcfoil stall+Eppler ext transition |  |  |  | L/D Max: | 74.315 | at alpha= | 4 | deg
Re: | 1000000 |  |  | Cd Min: | 0.00972 | at alpha= | -1 | deg
Mach: | 0.25 |  |  | Cl=0 at alpha= | -3.5833 | deg
|  |  |  | @ Cl=0.1, Cd= | 0.0099584
|  |  |  | @ Cl=0.4, Cd= | 0.0098321
|  |  |  | @ Cl=0.6, Cd= | 0.11096
alpha (deg) | Cl | Cd | Cm | Cl/Cd
-14 | -0.06 | 0.11339 | -0.033 | -0.527
-13.5 | -0.057 | 0.10747 | -0.033 | -0.53
-13 | -0.101 | 0.1009 | -0.033 | -1
-12.5 | -0.168 | 0.09572 | -0.032 | -1.758
-12 | -0.215 | 0.08966 | -0.032 | -2.4
-11.5 | -0.255 | 0.08536 | -0.032 | -2.983
-11 | -0.288 | 0.07956 | -0.032 | -3.618
-10.5 | -0.315 | 0.07553 | -0.032 | -4.165
-10 | -0.334 | 0.07148 | -0.031 | -4.677
-9.5 | -0.346 | 0.06666 | -0.031 | -5.197
-9 | -0.35 | 0.06308 | -0.03 | -5.554
-8.5 | -0.346 | 0.05903 | -0.031 | -5.866
-8 | -0.334 | 0.05546 | -0.03 | -6.022
-7.5 | -0.314 | 0.05212 | -0.028 | -6.028
-7 | -0.288 | 0.04898 | -0.031 | -5.879
-6.5 | -0.256 | 0.04621 | -0.033 | -5.535
-6 | -0.273 | 0.01297 | -0.086 | -21.007
-5.5 | -0.221 | 0.01278 | -0.087 | -17.335
-5 | -0.167 | 0.01249 | -0.087 | -13.348
-4.5 | -0.109 | 0.01219 | -0.088 | -8.964
-4 | -0.05 | 0.01197 | -0.088 | -4.18
-3.5 | 0.01 | 0.01134 | -0.088 | 0.915
-3 | 0.071 | 0.01008 | -0.089 | 7.088
-2.5 | 0.133 | 0.00982 | -0.089 | 13.515
-2 | 0.194 | 0.00973 | -0.09 | 19.957
-1.5 | 0.255 | 0.00976 | -0.09 | 26.168
-1 | 0.317 | 0.00972 | -0.09 | 32.552
-0.5 | 0.378 | 0.00976 | -0.091 | 38.691
0 | 0.439 | 0.00996 | -0.091 | 44.081
0.5 | 0.5 | 0.01003 | -0.092 | 49.857
1 | 0.561 | 0.01024 | -0.092 | 54.749
1.5 | 0.622 | 0.01041 | -0.092 | 59.713
2 | 0.682 | 0.01065 | -0.093 | 64.072
2.5 | 0.742 | 0.01097 | -0.093 | 67.693
3 | 0.802 | 0.01128 | -0.093 | 71.112
3.5 | 0.862 | 0.01175 | -0.094 | 73.325
4 | 0.921 | 0.01239 | -0.094 | 74.315
4.5 | 0.978 | 0.01328 | -0.094 | 73.632
5 | 1.034 | 0.0144 | -0.095 | 71.787
5.5 | 1.087 | 0.01564 | -0.095 | 69.487
6 | 1.136 | 0.0168 | -0.095 | 67.583
6.5 | 1.179 | 0.01774 | -0.096 | 66.487
7 | 1.216 | 0.01897 | -0.096 | 64.079
7.5 | 1.241 | 0.02008 | -0.096 | 61.807
8 | 1.255 | 0.02137 | -0.097 | 58.734
8.5 | 1.247 | 0.01987 | -0.096 | 62.751
9 | 1.228 | 0.02287 | -0.096 | 53.679
9.5 | 1.189 | 0.0247 | -0.095 | 48.148
10 | 1.09 | 0.03241 | -0.09 | 33.626
10.5 | 0.89 | 0.07766 | -0.039 | 11.465
11 | 0.83 | 0.08375 | -0.036 | 9.913
11.5 | 0.76 | 0.08963 | -0.037 | 8.483
12 | 0.681 | 0.0966 | -0.036 | 7.054
12.5 | 0.596 | 0.10442 | -0.038 | 5.705
13 | 0.504 | 0.11096 | -0.038 | 4.542

## 46. Re 1M Mach 0.25 (2)
BIGFOIL.COM POLAR EXPORT
EM J8 2510 DrW
EM J8 2510 DrW |  |  |  | Cl Max: | 1.5055 | at alpha= | 11.5 | deg
XFOIL ncrit=9 |  |  |  | L/D Max: | 114.132 | at alpha= | 4 | deg
Re: | 1000000 |  |  | Cd Min: | 0.2573 | at alpha= | -20 | deg
Mach: | 0.25 |  |  | Cl=0 at alpha= | -3.399 | deg
|  |  |  | @ Cl=0.1, Cd= | 0.0060912
|  |  |  | @ Cl=0.4, Cd= | 0.0054551
|  |  |  | @ Cl=0.6, Cd= | 0.0059272
alpha (deg) | Cl | Cd | Cm | Cl/Cd
-20 | -0.7507 | 0.2573 | 0.0594 | -2.9176
-19.5 | -0.7309 | 0.24982 | 0.0544 | -2.9257
-19 | -0.712 | 0.24253 | 0.0495 | -2.9357
-18.5 | -0.6937 | 0.2352 | 0.0447 | -2.9494
-18 | -0.6754 | 0.22794 | 0.0403 | -2.9631
-17.5 | -0.6574 | 0.22064 | 0.036 | -2.9795
-17 | -0.6407 | 0.21312 | 0.0327 | -3.0063
-16.5 | -0.623 | 0.20654 | 0.0292 | -3.0164
-16 | -0.6055 | 0.1997 | 0.0254 | -3.032
-15.5 | -0.5885 | 0.19263 | 0.0217 | -3.0551
-15 | -0.5723 | 0.18536 | 0.018 | -3.0875
-14.5 | -0.5569 | 0.17782 | 0.0144 | -3.1318
-14 | -0.5429 | 0.16887 | 0.0098 | -3.2149
-13.5 | -0.5303 | 0.16055 | 0.0058 | -3.303
-13 | -0.5227 | 0.15105 | 0.0021 | -3.4604
-12.5 | -0.5088 | 0.14484 | 0 | -3.5128
-12 | -0.4962 | 0.13797 | -0.0029 | -3.5964
-11.5 | -0.4858 | 0.13027 | -0.0062 | -3.7292
-11 | -0.4782 | 0.12065 | -0.0111 | -3.9635
-10.5 | -0.4702 | 0.11189 | -0.0151 | -4.2023
-10 | -0.4645 | 0.10281 | -0.0193 | -4.518
-9.5 | -0.473 | 0.09179 | -0.0246 | -5.1531
-9 | -0.4676 | 0.08404 | -0.0289 | -5.564
-8.5 | -0.4675 | 0.07462 | -0.0351 | -6.2651
-8 | -0.5378 | 0.03734 | -0.0699 | -14.4028
-7.5 | -0.4924 | 0.02343 | -0.0838 | -21.0158
-7 | -0.4282 | 0.01583 | -0.0893 | -27.0499
-6.5 | -0.367 | 0.01298 | -0.0904 | -28.2743
-6 | -0.3086 | 0.01089 | -0.0907 | -28.3379
-5.5 | -0.2509 | 0.00989 | -0.0904 | -25.3691
-5 | -0.1924 | 0.00894 | -0.0902 | -21.5213
-4.5 | -0.133 | 0.00827 | -0.0901 | -16.0822
-4 | -0.073 | 0.00764 | -0.0904 | -9.555
-3.5 | -0.0124 | 0.00707 | -0.0909 | -1.7539
-3 | 0.049 | 0.00653 | -0.0918 | 7.5038
-2.5 | 0.1106 | 0.006 | -0.0928 | 18.4333
-2 | 0.1724 | 0.00562 | -0.0937 | 30.6762
-1.5 | 0.2335 | 0.00544 | -0.0943 | 42.9228
-1 | 0.2942 | 0.00539 | -0.0948 | 54.5826
-0.5 | 0.3547 | 0.00541 | -0.0952 | 65.5638
0 | 0.415 | 0.00547 | -0.0956 | 75.8684
0.5 | 0.4749 | 0.00557 | -0.0959 | 85.2603
1 | 0.5346 | 0.00572 | -0.0961 | 93.4615
1.5 | 0.5939 | 0.0059 | -0.0963 | 100.661
2.5 | 0.7105 | 0.00642 | -0.0962 | 110.6698
3 | 0.7672 | 0.00677 | -0.0958 | 113.3235
3.5 | 0.8216 | 0.0072 | -0.095 | 114.1111
4 | 0.8674 | 0.0076 | -0.0921 | 114.1316
4.5 | 0.9246 | 0.00832 | -0.0922 | 111.1298
5 | 0.9813 | 0.0091 | -0.0921 | 107.8352
5.5 | 1.0371 | 0.00994 | -0.0917 | 104.336
6 | 1.0921 | 0.01082 | -0.0912 | 100.9335
6.5 | 1.1461 | 0.01176 | -0.0905 | 97.4575
7 | 1.1991 | 0.01277 | -0.0894 | 93.8998
7.5 | 1.2513 | 0.0138 | -0.0882 | 90.6739
8 | 1.3012 | 0.01502 | -0.0866 | 86.6312
8.5 | 1.3496 | 0.01632 | -0.0846 | 82.6961
9 | 1.3939 | 0.01794 | -0.082 | 77.6979
9.5 | 1.4354 | 0.01964 | -0.079 | 73.0855
10 | 1.4716 | 0.0216 | -0.0753 | 68.1296
10.5 | 1.497 | 0.02402 | -0.0702 | 62.3231
11 | 1.5009 | 0.0273 | -0.0627 | 54.978
11.5 | 1.5055 | 0.03108 | -0.0569 | 48.4395
12 | 1.5034 | 0.036 | -0.0525 | 41.7611
12.5 | 1.4946 | 0.04235 | -0.05 | 35.2916
13 | 1.478 | 0.05055 | -0.0498 | 29.2384
13.5 | 1.4532 | 0.06095 | -0.0522 | 23.8425
14 | 1.4204 | 0.07374 | -0.0571 | 19.2623
14.5 | 1.3823 | 0.0886 | -0.0639 | 15.6016
15 | 1.3417 | 0.10484 | -0.0719 | 12.7976
15.5 | 1.3002 | 0.12197 | -0.0805 | 10.66
16 | 1.2616 | 0.1393 | -0.0896 | 9.0567
16.5 | 1.2269 | 0.15681 | -0.0994 | 7.8241

## 47. Re 1M Mach 0.50 (1)
BIGFOIL.COM POLAR EXPORT
EM J8 2510 DrW
EM J8 2510 DrW |  |  |  | Cl Max: | 1.265 | at alpha= | 20 | deg
JavaFoil+Calcfoil stall+Eppler ext transition |  |  |  | L/D Max: | 72.952 | at alpha= | 3.5 | deg
Re: | 1000000 |  |  | Cd Min: | 0.01017 | at alpha= | -1.5 | deg
Mach: | 0.5 |  |  | Cl=0 at alpha= | -3.5896 | deg
|  |  |  | @ Cl=0.1, Cd= | 0.011201
|  |  |  | @ Cl=0.4, Cd= | 0.010275
|  |  |  | @ Cl=0.6, Cd= | 0.010777
alpha (deg) | Cl | Cd | Cm | Cl/Cd
-20 | -0.891 | 0.20299 | -0.047 | -4.391
-19.5 | -0.865 | 0.19565 | -0.047 | -4.422
-19 | -0.839 | 0.18938 | -0.048 | -4.431
-18.5 | -0.81 | 0.18506 | -0.046 | -4.378
-18 | -0.783 | 0.17985 | -0.046 | -4.356
-17.5 | -0.757 | 0.17468 | -0.046 | -4.332
-17 | -0.73 | 0.1695 | -0.046 | -4.308
-16.5 | -0.704 | 0.16293 | -0.046 | -4.318
-16 | -0.676 | 0.15779 | -0.045 | -4.284
-15.5 | -0.648 | 0.15135 | -0.044 | -4.285
-15 | -0.621 | 0.14569 | -0.044 | -4.266
-14.5 | -0.595 | 0.14174 | -0.044 | -4.196
-14 | -0.568 | 0.13571 | -0.044 | -4.185
-13.5 | -0.541 | 0.13197 | -0.045 | -4.1
-13 | -0.513 | 0.12458 | -0.042 | -4.118
-12.5 | -0.486 | 0.12107 | -0.042 | -4.014
-12 | -0.459 | 0.11549 | -0.042 | -3.975
-11.5 | -0.432 | 0.11285 | -0.043 | -3.828
-11 | -0.404 | 0.108 | -0.04 | -3.744
-10.5 | -0.377 | 0.10403 | -0.04 | -3.626
-10 | -0.35 | 0.10208 | -0.041 | -3.43
-9.5 | -0.323 | 0.0791 | -0.039 | -4.079
-9 | -0.296 | 0.06876 | -0.039 | -4.298
-8.5 | -0.268 | 0.08509 | -0.039 | -3.153
-8 | -0.241 | 0.06122 | -0.037 | -3.935
-7.5 | -0.214 | 0.05541 | -0.038 | -3.857
-7 | -0.186 | 0.05513 | -0.036 | -3.38
-6.5 | -0.159 | 0.04996 | -0.035 | -3.183
-6 | -0.132 | 0.04651 | -0.034 | -2.833
-5.5 | -0.176 | 0.04359 | -0.032 | -4.037
-5 | -0.142 | 0.041 | -0.035 | -3.464
-4.5 | -0.119 | 0.01311 | -0.098 | -9.103
-4 | -0.055 | 0.01268 | -0.098 | -4.365
-3.5 | 0.012 | 0.01222 | -0.099 | 0.945
-3 | 0.08 | 0.01151 | -0.099 | 6.925
-2.5 | 0.148 | 0.01046 | -0.1 | 14.182
-2 | 0.217 | 0.01026 | -0.1 | 21.145
-1.5 | 0.285 | 0.01017 | -0.101 | 28.055
-1 | 0.354 | 0.01018 | -0.101 | 34.744
-0.5 | 0.422 | 0.01032 | -0.102 | 40.885
0 | 0.491 | 0.01041 | -0.102 | 47.118
0.5 | 0.559 | 0.01065 | -0.102 | 52.447
1 | 0.627 | 0.01086 | -0.103 | 57.681
1.5 | 0.694 | 0.01109 | -0.103 | 62.619
2 | 0.762 | 0.01144 | -0.104 | 66.594
2.5 | 0.829 | 0.01186 | -0.104 | 69.86
3 | 0.895 | 0.01245 | -0.104 | 71.933
3.5 | 0.961 | 0.01317 | -0.105 | 72.952
4 | 1.025 | 0.0143 | -0.105 | 71.677
4.5 | 1.087 | 0.01573 | -0.106 | 69.103
5 | 1.145 | 0.01721 | -0.106 | 66.528
5.5 | 1.195 | 0.01881 | -0.106 | 63.517
6 | 1.231 | 0.02073 | -0.107 | 59.384
6.5 | 1.236 | 0.01989 | -0.106 | 62.13
7 | 1.179 | 0.02342 | -0.106 | 50.343
7.5 | 0.6 | 0.05982 | -0.04 | 10.034
8 | 0.627 | 0.06264 | -0.042 | 10.012
8.5 | 0.654 | 0.06782 | -0.043 | 9.642
9 | 0.681 | 0.09245 | -0.044 | 7.362
9.5 | 0.707 | 0.09693 | -0.045 | 7.295
10 | 0.734 | 0.10432 | -0.047 | 7.037
10.5 | 0.76 | 0.10653 | -0.047 | 7.137
11 | 0.788 | 0.11278 | -0.051 | 6.987
11.5 | 0.814 | 0.11699 | -0.051 | 6.959
12 | 0.842 | 0.12576 | -0.055 | 6.694
12.5 | 0.868 | 0.13058 | -0.055 | 6.65
13 | 0.895 | 0.13339 | -0.056 | 6.706
13.5 | 0.922 | 0.13877 | -0.058 | 6.641
14 | 0.949 | 0.14264 | -0.059 | 6.652
14.5 | 0.975 | 0.14757 | -0.06 | 6.606
15 | 1.001 | 0.1549 | -0.061 | 6.463
15.5 | 1.029 | 0.1627 | -0.063 | 6.326
16 | 1.055 | 0.16507 | -0.063 | 6.392
16.5 | 1.081 | 0.171 | -0.064 | 6.321
17 | 1.107 | 0.17606 | -0.065 | 6.29
17.5 | 1.135 | 0.1791 | -0.067 | 6.339
18 | 1.161 | 0.1864 | -0.067 | 6.227
18.5 | 1.186 | 0.19026 | -0.067 | 6.234
19 | 1.213 | 0.19873 | -0.068 | 6.102
19.5 | 1.24 | 0.20077 | -0.07 | 6.178
20 | 1.265 | 0.20297 | -0.07 | 6.235

## 48. Re 1M Mach 0.50 (2)
BIGFOIL.COM POLAR EXPORT
EM J8 2510 DrW
EM J8 2510 DrW |  |  |  | Cl Max: | 1.4089 | at alpha= | 8 | deg
XFOIL ncrit=9 |  |  |  | L/D Max: | 112.108 | at alpha= | 3 | deg
Re: | 1000000 |  |  | Cd Min: | 0.28017 | at alpha= | -20 | deg
Mach: | 0.5 |  |  | Cl=0 at alpha= | -3.3133 | deg
|  |  |  | @ Cl=0.1, Cd= | 0.0067808
|  |  |  | @ Cl=0.4, Cd= | 0.0058005
|  |  |  | @ Cl=0.6, Cd= | 0.0062047
alpha (deg) | Cl | Cd | Cm | Cl/Cd
-20 | -0.8105 | 0.28017 | 0.0683 | -2.8929
-19.5 | -0.7871 | 0.27152 | 0.0624 | -2.8989
-18.5 | -0.7413 | 0.25436 | 0.0523 | -2.9144
-18 | -0.7185 | 0.2464 | 0.0475 | -2.916
-17.5 | -0.6955 | 0.23833 | 0.0426 | -2.9182
-17 | -0.6727 | 0.2302 | 0.0377 | -2.9222
-16.5 | -0.6501 | 0.22201 | 0.033 | -2.9282
-16 | -0.6279 | 0.21379 | 0.0283 | -2.937
-15.5 | -0.606 | 0.20544 | 0.0237 | -2.9498
-15 | -0.5841 | 0.19647 | 0.0184 | -2.973
-14.5 | -0.5644 | 0.18776 | 0.0134 | -3.006
-14 | -0.5453 | 0.1792 | 0.0088 | -3.043
-13.5 | -0.527 | 0.17104 | 0.0059 | -3.0812
-13 | -0.5081 | 0.16363 | 0.0025 | -3.1052
-12.5 | -0.4903 | 0.15583 | -0.0011 | -3.1464
-12 | -0.4749 | 0.14676 | -0.0062 | -3.2359
-11 | -0.4472 | 0.12976 | -0.0141 | -3.4464
-10.5 | -0.4345 | 0.1226 | -0.016 | -3.544
-10 | -0.4212 | 0.11513 | -0.0192 | -3.6585
-9.5 | -0.4103 | 0.10707 | -0.0229 | -3.8321
-9 | -0.4012 | 0.09859 | -0.0271 | -4.0694
-8.5 | -0.3917 | 0.0893 | -0.0326 | -4.3863
-8 | -0.396 | 0.07981 | -0.0364 | -4.9618
-7.5 | -0.4013 | 0.07059 | -0.0412 | -5.6849
-7 | -0.401 | 0.05812 | -0.0538 | -6.8995
-6.5 | -0.3801 | 0.03803 | -0.0858 | -9.9947
-6 | -0.3618 | 0.02529 | -0.0964 | -14.306
-5.5 | -0.3131 | 0.01644 | -0.1001 | -19.045
-5 | -0.2454 | 0.01195 | -0.1004 | -20.5356
-4.5 | -0.1729 | 0.0098 | -0.1004 | -17.6429
-4 | -0.0994 | 0.00858 | -0.1005 | -11.5851
-3.5 | -0.0269 | 0.00782 | -0.1008 | -3.4399
-2.5 | 0.1172 | 0.00664 | -0.1025 | 17.6506
-2 | 0.1889 | 0.00617 | -0.1036 | 30.6159
-1 | 0.3301 | 0.00579 | -0.1052 | 57.0121
-0.5 | 0.3996 | 0.0058 | -0.1057 | 68.8966
0 | 0.4686 | 0.00589 | -0.1061 | 79.5586
0.5 | 0.5372 | 0.00603 | -0.1063 | 89.0879
1 | 0.6055 | 0.00622 | -0.1065 | 97.3473
1.5 | 0.6735 | 0.00648 | -0.1065 | 103.9352
2 | 0.7407 | 0.00681 | -0.1062 | 108.7665
2.5 | 0.8072 | 0.00722 | -0.1057 | 111.8006
3 | 0.8722 | 0.00778 | -0.1048 | 112.108
3.5 | 0.9352 | 0.00846 | -0.1034 | 110.5437
4 | 0.995 | 0.00918 | -0.1011 | 108.3878
4.5 | 1.0482 | 0.00977 | -0.0971 | 107.2876
5 | 1.1133 | 0.01079 | -0.0956 | 103.1789
5.5 | 1.177 | 0.01189 | -0.0935 | 98.9907
6 | 1.2388 | 0.01312 | -0.0907 | 94.4207
6.5 | 1.2977 | 0.01455 | -0.0871 | 89.189
7 | 1.3524 | 0.01624 | -0.0825 | 83.2759
7.5 | 1.3923 | 0.01879 | -0.0757 | 74.0979
8 | 1.4089 | 0.02211 | -0.066 | 63.7223
8.5 | 1.4061 | 0.02724 | -0.0571 | 51.6189
9 | 1.3883 | 0.03457 | -0.051 | 40.1591
9.5 | 1.3589 | 0.04423 | -0.0492 | 30.7235
10 | 1.323 | 0.0561 | -0.0521 | 23.5829
10.5 | 1.2844 | 0.06979 | -0.0585 | 18.4038
11 | 1.2461 | 0.08465 | -0.0664 | 14.7206
11.5 | 1.2097 | 0.09996 | -0.0746 | 12.1018
12 | 1.1756 | 0.11533 | -0.0826 | 10.1934
12.5 | 1.1457 | 0.13057 | -0.0908 | 8.7746
13 | 1.1212 | 0.14591 | -0.0995 | 7.6842

## 49. Re 2M Mach 0.00 (1)
BIGFOIL.COM POLAR EXPORT
EM J8 2510 DrW
EM J8 2510 DrW |  |  |  | Cl Max: | 1.276 | at alpha= | 9 | deg
JavaFoil+Calcfoil stall+Eppler ext transition |  |  |  | L/D Max: | 77.343 | at alpha= | 5 | deg
Re: | 2000000 |  |  | Cd Min: | 0.00924 | at alpha= | -2 | deg
Mach: | 0 |  |  | Cl=0 at alpha= | -3.5848 | deg
|  |  |  | @ Cl=0.1, Cd= | 0.0096195
|  |  |  | @ Cl=0.4, Cd= | 0.0093561
|  |  |  | @ Cl=0.6, Cd= | 0.0098242
alpha (deg) | Cl | Cd | Cm | Cl/Cd
-13 | -0.405 | 0.09113 | -0.035 | -4.447
-12.5 | -0.415 | 0.08656 | -0.036 | -4.79
-12 | -0.422 | 0.0819 | -0.035 | -5.148
-11.5 | -0.426 | 0.07721 | -0.036 | -5.518
-11 | -0.428 | 0.07279 | -0.037 | -5.88
-10.5 | -0.426 | 0.06892 | -0.037 | -6.179
-10 | -0.42 | 0.06518 | -0.037 | -6.437
-9.5 | -0.409 | 0.06193 | -0.036 | -6.606
-9 | -0.397 | 0.05642 | -0.043 | -7.032
-8.5 | -0.38 | 0.05128 | -0.048 | -7.408
-8 | -0.436 | 0.01314 | -0.082 | -33.216
-7.5 | -0.401 | 0.01273 | -0.082 | -31.527
-7 | -0.361 | 0.01246 | -0.083 | -29.008
-6.5 | -0.317 | 0.01212 | -0.083 | -26.135
-6 | -0.268 | 0.01187 | -0.084 | -22.607
-5.5 | -0.217 | 0.01165 | -0.084 | -18.608
-5 | -0.162 | 0.01143 | -0.084 | -14.213
-4.5 | -0.106 | 0.01119 | -0.085 | -9.489
-4 | -0.049 | 0.01102 | -0.085 | -4.406
-3.5 | 0.01 | 0.01029 | -0.086 | 0.978
-3 | 0.069 | 0.00979 | -0.086 | 7.073
-2.5 | 0.129 | 0.00946 | -0.086 | 13.593
-2 | 0.188 | 0.00924 | -0.087 | 20.344
-1.5 | 0.247 | 0.00926 | -0.087 | 26.72
-1 | 0.307 | 0.00928 | -0.088 | 33.019
-0.5 | 0.366 | 0.00931 | -0.088 | 39.3
0 | 0.425 | 0.00939 | -0.088 | 45.26
0.5 | 0.484 | 0.00955 | -0.089 | 50.685
1 | 0.543 | 0.00966 | -0.089 | 56.242
1.5 | 0.602 | 0.00983 | -0.089 | 61.215
2 | 0.661 | 0.01008 | -0.09 | 65.563
2.5 | 0.719 | 0.01032 | -0.09 | 69.644
3 | 0.777 | 0.01067 | -0.09 | 72.814
3.5 | 0.835 | 0.01131 | -0.091 | 73.821
4 | 0.892 | 0.0118 | -0.091 | 75.599
4.5 | 0.948 | 0.01237 | -0.091 | 76.685
5 | 1.003 | 0.01297 | -0.092 | 77.343
5.5 | 1.055 | 0.01367 | -0.092 | 77.226
6 | 1.105 | 0.01455 | -0.092 | 75.925
6.5 | 1.15 | 0.01542 | -0.093 | 74.567
7 | 1.19 | 0.01637 | -0.093 | 72.727
7.5 | 1.223 | 0.01696 | -0.093 | 72.121
8 | 1.249 | 0.01778 | -0.094 | 70.219
8.5 | 1.266 | 0.01861 | -0.094 | 68.031
9 | 1.276 | 0.01959 | -0.094 | 65.136
9.5 | 1.271 | 0.01816 | -0.094 | 69.969
10 | 1.258 | 0.01809 | -0.094 | 69.566
10.5 | 1.236 | 0.02221 | -0.094 | 55.658
11 | 1.205 | 0.02367 | -0.093 | 50.918
11.5 | 1.159 | 0.0265 | -0.092 | 43.739
12 | 1.099 | 0.03151 | -0.09 | 34.869
12.5 | 1.02 | 0.04292 | -0.085 | 23.753
13 | 0.925 | 0.06658 | -0.075 | 13.9
13.5 | 0.852 | 0.0893 | -0.063 | 9.542
14 | 0.805 | 0.09903 | -0.06 | 8.133

## 50. Re 2M Mach 0.00 (2)
BIGFOIL.COM POLAR EXPORT
EM J8 2510 DrW
EM J8 2510 DrW |  |  |  | Cl Max: | 1.7353 | at alpha= | 15.5 | deg
XFOIL ncrit=9 |  |  |  | L/D Max: | 120.614 | at alpha= | 3 | deg
Re: | 2000000 |  |  | Cd Min: | 0.17711 | at alpha= | 20 | deg
Mach: | 0 |  |  | Cl=0 at alpha= | -3.3859 | deg
|  |  |  | @ Cl=0.1, Cd= | 0.0054738
|  |  |  | @ Cl=0.4, Cd= | 0.0048486
|  |  |  | @ Cl=0.6, Cd= | 0.0053754
alpha (deg) | Cl | Cd | Cm | Cl/Cd
-11 | -0.814 | 0.03388 | -0.0673 | -24.026
-10.5 | -0.813 | 0.02497 | -0.0699 | -32.5591
-10 | -0.7596 | 0.01981 | -0.0749 | -38.3443
-9.5 | -0.6992 | 0.01658 | -0.0787 | -42.1713
-9 | -0.6393 | 0.01474 | -0.0811 | -43.3718
-8.5 | -0.5798 | 0.01294 | -0.0831 | -44.8068
-8 | -0.5265 | 0.01147 | -0.0833 | -45.9024
-7.5 | -0.4727 | 0.01037 | -0.0832 | -45.5834
-7 | -0.418 | 0.00956 | -0.0832 | -43.7238
-6.5 | -0.3621 | 0.00874 | -0.0834 | -41.4302
-6 | -0.3054 | 0.00813 | -0.0837 | -37.5646
-5.5 | -0.248 | 0.0077 | -0.0841 | -32.2078
-5 | -0.1897 | 0.00723 | -0.0846 | -26.2379
-4.5 | -0.1313 | 0.00683 | -0.0852 | -19.224
-4 | -0.0727 | 0.0065 | -0.0859 | -11.1846
-3.5 | -0.0136 | 0.00616 | -0.0867 | -2.2078
-2.5 | 0.1056 | 0.00544 | -0.0887 | 19.4118
-2 | 0.1655 | 0.00514 | -0.0898 | 32.1984
-1.5 | 0.2252 | 0.0049 | -0.0908 | 45.9592
-1 | 0.2845 | 0.0048 | -0.0916 | 59.2708
-0.5 | 0.3433 | 0.00481 | -0.0923 | 71.3721
0 | 0.402 | 0.00485 | -0.0929 | 82.8866
0.5 | 0.4604 | 0.00494 | -0.0935 | 93.1984
1 | 0.5185 | 0.00508 | -0.094 | 102.0669
1.5 | 0.5762 | 0.00528 | -0.0945 | 109.1288
2 | 0.6336 | 0.00551 | -0.0949 | 114.9909
2.5 | 0.6904 | 0.00582 | -0.0952 | 118.6254
3 | 0.7466 | 0.00619 | -0.0955 | 120.6139
3.5 | 0.8019 | 0.00667 | -0.0956 | 120.2249
4 | 0.8566 | 0.00715 | -0.0956 | 119.8042
4.5 | 0.9103 | 0.00761 | -0.0953 | 119.6189
5 | 0.9604 | 0.00804 | -0.0943 | 119.4527
5.5 | 1.0102 | 0.00853 | -0.0932 | 118.4291
6 | 1.0639 | 0.00921 | -0.0932 | 115.5157
6.5 | 1.1171 | 0.00989 | -0.093 | 112.9525
7 | 1.17 | 0.01055 | -0.0928 | 110.9005
7.5 | 1.2217 | 0.0113 | -0.0924 | 108.115
8 | 1.273 | 0.01204 | -0.0919 | 105.7309
8.5 | 1.3232 | 0.01283 | -0.0913 | 103.1333
9 | 1.3725 | 0.01367 | -0.0905 | 100.4023
9.5 | 1.4201 | 0.01463 | -0.0895 | 97.0677
10 | 1.4673 | 0.01552 | -0.0884 | 94.5425
10.5 | 1.512 | 0.0166 | -0.087 | 91.0843
11 | 1.5557 | 0.01767 | -0.0854 | 88.0419
11.5 | 1.5935 | 0.0192 | -0.083 | 82.9948
12 | 1.6326 | 0.02039 | -0.0808 | 80.0687
12.5 | 1.6674 | 0.02176 | -0.0781 | 76.6268
13 | 1.6942 | 0.02331 | -0.0741 | 72.6813
13.5 | 1.7047 | 0.0256 | -0.068 | 66.5898
14 | 1.7112 | 0.02853 | -0.0625 | 59.979
14.5 | 1.7245 | 0.03124 | -0.0588 | 55.2017
15 | 1.7329 | 0.03469 | -0.0557 | 49.9539
15.5 | 1.7353 | 0.03911 | -0.0532 | 44.3697
16 | 1.7311 | 0.04476 | -0.0518 | 38.6752
16.5 | 1.7202 | 0.0518 | -0.0516 | 33.2085
17 | 1.7001 | 0.06079 | -0.0531 | 27.9668
17.5 | 1.6697 | 0.07233 | -0.0566 | 23.0845
18 | 1.6276 | 0.08679 | -0.0623 | 18.7533
18.5 | 1.5693 | 0.10514 | -0.0706 | 14.9258
19 | 1.4943 | 0.12795 | -0.0819 | 11.6788
19.5 | 1.4184 | 0.15259 | -0.0954 | 9.2955
20 | 1.3534 | 0.17711 | -0.1104 | 7.6416

## 51. Re 2M Mach 0.10 (1)
BIGFOIL.COM POLAR EXPORT
EM J8 2510 DrW
EM J8 2510 DrW |  |  |  | Cl Max: | 1.273 | at alpha= | 9 | deg
JavaFoil+Calcfoil stall+Eppler ext transition |  |  |  | L/D Max: | 77.384 | at alpha= | 5 | deg
Re: | 2000000 |  |  | Cd Min: | 0.00925 | at alpha= | -2 | deg
Mach: | 0.1 |  |  | Cl=0 at alpha= | -3.5848 | deg
|  |  |  | @ Cl=0.1, Cd= | 0.0096371
|  |  |  | @ Cl=0.4, Cd= | 0.0093788
|  |  |  | @ Cl=0.6, Cd= | 0.0098531
alpha (deg) | Cl | Cd | Cm | Cl/Cd
-13 | -0.379 | 0.09155 | -0.036 | -4.145
-12.5 | -0.392 | 0.08672 | -0.035 | -4.515
-12 | -0.402 | 0.08218 | -0.035 | -4.888
-11.5 | -0.409 | 0.07806 | -0.036 | -5.243
-11 | -0.414 | 0.07337 | -0.037 | -5.643
-10.5 | -0.415 | 0.06925 | -0.037 | -5.988
-10 | -0.411 | 0.06544 | -0.037 | -6.281
-9.5 | -0.403 | 0.06202 | -0.036 | -6.495
-9 | -0.39 | 0.05881 | -0.036 | -6.628
-8.5 | -0.374 | 0.05379 | -0.043 | -6.956
-8 | -0.435 | 0.01326 | -0.082 | -32.771
-7.5 | -0.401 | 0.01283 | -0.083 | -31.234
-7 | -0.361 | 0.0125 | -0.083 | -28.914
-6.5 | -0.317 | 0.01217 | -0.084 | -26.072
-6 | -0.269 | 0.01193 | -0.084 | -22.57
-5.5 | -0.218 | 0.01167 | -0.084 | -18.646
-5 | -0.163 | 0.01144 | -0.085 | -14.255
-4.5 | -0.107 | 0.0112 | -0.085 | -9.523
-4 | -0.049 | 0.01102 | -0.086 | -4.425
-3.5 | 0.01 | 0.01037 | -0.086 | 0.975
-3 | 0.07 | 0.00981 | -0.086 | 7.091
-2.5 | 0.129 | 0.00947 | -0.087 | 13.648
-2 | 0.189 | 0.00925 | -0.087 | 20.427
-1.5 | 0.249 | 0.00926 | -0.088 | 26.836
-1 | 0.308 | 0.00929 | -0.088 | 33.156
-0.5 | 0.368 | 0.00933 | -0.088 | 39.395
0 | 0.427 | 0.00942 | -0.089 | 45.372
0.5 | 0.487 | 0.00956 | -0.089 | 50.889
1 | 0.546 | 0.00967 | -0.089 | 56.444
1.5 | 0.605 | 0.00987 | -0.09 | 61.278
2 | 0.664 | 0.0101 | -0.09 | 65.729
2.5 | 0.723 | 0.01039 | -0.091 | 69.583
3 | 0.781 | 0.01071 | -0.091 | 72.895
3.5 | 0.839 | 0.01134 | -0.091 | 73.96
4 | 0.896 | 0.01184 | -0.092 | 75.711
4.5 | 0.953 | 0.01243 | -0.092 | 76.644
5 | 1.008 | 0.01302 | -0.092 | 77.384
5.5 | 1.06 | 0.01374 | -0.093 | 77.188
6 | 1.109 | 0.01464 | -0.093 | 75.761
6.5 | 1.155 | 0.01554 | -0.093 | 74.328
7 | 1.195 | 0.01649 | -0.093 | 72.457
7.5 | 1.226 | 0.0171 | -0.094 | 71.735
8 | 1.251 | 0.01792 | -0.094 | 69.771
8.5 | 1.266 | 0.01879 | -0.094 | 67.394
9 | 1.273 | 0.01983 | -0.095 | 64.207
9.5 | 1.264 | 0.0184 | -0.094 | 68.705
10 | 1.247 | 0.02119 | -0.094 | 58.833
10.5 | 1.22 | 0.02262 | -0.094 | 53.908
11 | 1.182 | 0.02426 | -0.093 | 48.737
11.5 | 1.127 | 0.02774 | -0.092 | 40.622
12 | 1.046 | 0.03667 | -0.087 | 28.534
12.5 | 0.919 | 0.06937 | -0.072 | 13.251
13 | 0.857 | 0.08375 | -0.065 | 10.233
13.5 | 0.804 | 0.09431 | -0.06 | 8.527
14 | 0.755 | 0.1031 | -0.056 | 7.323

## 52. Re 2M Mach 0.10 (2)
BIGFOIL.COM POLAR EXPORT
EM J8 2510 DrW
EM J8 2510 DrW |  |  |  | Cl Max: | 1.7133 | at alpha= | 15 | deg
XFOIL ncrit=9 |  |  |  | L/D Max: | 120.53 | at alpha= | 3 | deg
Re: | 2000000 |  |  | Cd Min: | 0.19532 | at alpha= | 20 | deg
Mach: | 0.1 |  |  | Cl=0 at alpha= | -3.3831 | deg
|  |  |  | @ Cl=0.1, Cd= | 0.0054949
|  |  |  | @ Cl=0.4, Cd= | 0.0048585
|  |  |  | @ Cl=0.6, Cd= | 0.0053751
alpha (deg) | Cl | Cd | Cm | Cl/Cd
-15 | -0.5786 | 0.18067 | 0.0184 | -3.2025
-14.5 | -0.5641 | 0.17363 | 0.015 | -3.2489
-14 | -0.5508 | 0.16634 | 0.0117 | -3.3113
-13.5 | -0.5388 | 0.1587 | 0.0083 | -3.3951
-13 | -0.5281 | 0.14946 | 0.0045 | -3.5334
-12.5 | -0.52 | 0.14054 | 0.001 | -3.7
-12 | -0.5245 | 0.12887 | -0.0034 | -4.07
-11.5 | -0.5148 | 0.12181 | -0.0066 | -4.2263
-11 | -0.5066 | 0.11427 | -0.01 | -4.4334
-10 | -0.7598 | 0.02364 | -0.0739 | -32.1404
-9.5 | -0.7033 | 0.0183 | -0.079 | -38.4317
-9 | -0.6439 | 0.01581 | -0.0817 | -40.7274
-8.5 | -0.5843 | 0.01377 | -0.0837 | -42.4328
-8 | -0.5313 | 0.01195 | -0.0838 | -44.4603
-7.5 | -0.4772 | 0.01065 | -0.0838 | -44.8075
-7 | -0.4219 | 0.00971 | -0.0838 | -43.4501
-6.5 | -0.3656 | 0.00899 | -0.0839 | -40.6674
-6 | -0.3081 | 0.00819 | -0.0842 | -37.619
-5.5 | -0.2502 | 0.00774 | -0.0846 | -32.3256
-5 | -0.1915 | 0.00726 | -0.0851 | -26.3774
-4.5 | -0.1326 | 0.00685 | -0.0857 | -19.3577
-4 | -0.0735 | 0.00652 | -0.0863 | -11.273
-3.5 | -0.014 | 0.00618 | -0.0871 | -2.2654
-3 | 0.0459 | 0.00581 | -0.0881 | 7.9002
-2.5 | 0.106 | 0.00546 | -0.0891 | 19.4139
-2 | 0.1662 | 0.00516 | -0.0902 | 32.2093
-1.5 | 0.2264 | 0.00492 | -0.0913 | 46.0163
-1 | 0.286 | 0.00482 | -0.0921 | 59.3361
0 | 0.4043 | 0.00486 | -0.0934 | 83.1893
0.5 | 0.463 | 0.00495 | -0.094 | 93.5354
1 | 0.5214 | 0.0051 | -0.0945 | 102.2353
1.5 | 0.5795 | 0.00529 | -0.0949 | 109.5463
2 | 0.6373 | 0.00553 | -0.0953 | 115.2441
2.5 | 0.6944 | 0.00585 | -0.0956 | 118.7009
3 | 0.7509 | 0.00623 | -0.0959 | 120.5297
3.5 | 0.8066 | 0.0067 | -0.096 | 120.3881
4 | 0.8617 | 0.00719 | -0.096 | 119.847
4.5 | 0.9158 | 0.00766 | -0.0957 | 119.5561
5 | 0.9663 | 0.00811 | -0.0946 | 119.1492
5.5 | 1.0163 | 0.00858 | -0.0934 | 118.4499
6 | 1.0704 | 0.00928 | -0.0933 | 115.3448
6.5 | 1.1241 | 0.00996 | -0.0931 | 112.8614
7 | 1.1771 | 0.01066 | -0.0928 | 110.4221
7.5 | 1.2294 | 0.0114 | -0.0924 | 107.8421
8 | 1.2809 | 0.01217 | -0.0918 | 105.2506
8.5 | 1.3314 | 0.013 | -0.091 | 102.4154
9 | 1.381 | 0.01386 | -0.0901 | 99.6392
9.5 | 1.4291 | 0.01481 | -0.089 | 96.4956
10 | 1.475 | 0.01592 | -0.0875 | 92.6508
10.5 | 1.5209 | 0.01691 | -0.0861 | 89.9409
11 | 1.5626 | 0.01823 | -0.084 | 85.7159
11.5 | 1.6014 | 0.01966 | -0.0815 | 81.4547
12 | 1.6385 | 0.02102 | -0.0789 | 77.9496
12.5 | 1.6704 | 0.02255 | -0.0755 | 74.0754
13 | 1.6873 | 0.02451 | -0.0699 | 68.8413
13.5 | 1.6904 | 0.0276 | -0.0634 | 61.2464
14 | 1.7037 | 0.03029 | -0.0593 | 56.2463
14.5 | 1.7117 | 0.03375 | -0.0556 | 50.717
15 | 1.7133 | 0.03826 | -0.0528 | 44.7804
15.5 | 1.7084 | 0.044 | -0.0512 | 38.8273
16 | 1.6949 | 0.05142 | -0.051 | 32.9619
16.5 | 1.6735 | 0.0607 | -0.0526 | 27.57
17 | 1.6416 | 0.07262 | -0.0564 | 22.6053
17.5 | 1.5961 | 0.08786 | -0.0627 | 18.1664
18 | 1.5383 | 0.10633 | -0.0712 | 14.4672
18.5 | 1.4686 | 0.12821 | -0.0821 | 11.4546
19 | 1.3969 | 0.15197 | -0.0951 | 9.1919
19.5 | 1.3401 | 0.17446 | -0.1087 | 7.6814
20 | 1.2976 | 0.19532 | -0.1222 | 6.6435

## 53. Re 2M Mach 0.25 (1)
BIGFOIL.COM POLAR EXPORT
EM J8 2510 DrW
EM J8 2510 DrW |  |  |  | Cl Max: | 1.256 | at alpha= | 8.5 | deg
JavaFoil+Calcfoil stall+Eppler ext transition |  |  |  | L/D Max: | 77.093 | at alpha= | 5 | deg
Re: | 2000000 |  |  | Cd Min: | 0.00937 | at alpha= | -2 | deg
Mach: | 0.25 |  |  | Cl=0 at alpha= | -3.5833 | deg
|  |  |  | @ Cl=0.1, Cd= | 0.009805
|  |  |  | @ Cl=0.4, Cd= | 0.0094425
|  |  |  | @ Cl=0.6, Cd= | 0.11001
alpha (deg) | Cl | Cd | Cm | Cl/Cd
-12 | -0.216 | 0.08505 | -0.037 | -2.536
-11.5 | -0.255 | 0.08009 | -0.037 | -3.186
-11 | -0.288 | 0.07562 | -0.037 | -3.815
-10.5 | -0.315 | 0.07162 | -0.037 | -4.403
-10 | -0.335 | 0.06766 | -0.036 | -4.952
-9.5 | -0.347 | 0.06327 | -0.037 | -5.489
-9 | -0.351 | 0.06014 | -0.036 | -5.839
-8.5 | -0.348 | 0.05607 | -0.039 | -6.199
-8 | -0.336 | 0.05229 | -0.042 | -6.425
-7.5 | -0.315 | 0.05046 | -0.036 | -6.243
-7 | -0.359 | 0.01282 | -0.086 | -27.993
-6.5 | -0.319 | 0.01246 | -0.086 | -25.588
-6 | -0.273 | 0.01217 | -0.086 | -22.402
-5.5 | -0.221 | 0.01188 | -0.087 | -18.637
-5 | -0.167 | 0.01162 | -0.087 | -14.343
-4.5 | -0.109 | 0.01134 | -0.088 | -9.642
-4 | -0.05 | 0.01121 | -0.088 | -4.465
-3.5 | 0.01 | 0.01057 | -0.088 | 0.982
-3 | 0.071 | 0.00995 | -0.089 | 7.181
-2.5 | 0.133 | 0.00964 | -0.089 | 13.766
-2 | 0.194 | 0.00937 | -0.09 | 20.719
-1.5 | 0.255 | 0.00937 | -0.09 | 27.267
-1 | 0.317 | 0.00939 | -0.09 | 33.724
-0.5 | 0.378 | 0.00941 | -0.091 | 40.112
0 | 0.439 | 0.0095 | -0.091 | 46.188
0.5 | 0.5 | 0.00968 | -0.092 | 51.656
1 | 0.561 | 0.00982 | -0.092 | 57.132
1.5 | 0.622 | 0.01002 | -0.092 | 62.037
2 | 0.682 | 0.01024 | -0.093 | 66.599
2.5 | 0.742 | 0.0106 | -0.093 | 70.041
3 | 0.802 | 0.01097 | -0.093 | 73.124
3.5 | 0.862 | 0.01161 | -0.094 | 74.234
4 | 0.921 | 0.01215 | -0.094 | 75.744
4.5 | 0.978 | 0.01276 | -0.094 | 76.687
5 | 1.034 | 0.01341 | -0.095 | 77.093
5.5 | 1.087 | 0.01421 | -0.095 | 76.476
6 | 1.136 | 0.01529 | -0.095 | 74.259
6.5 | 1.179 | 0.01626 | -0.096 | 72.551
7 | 1.216 | 0.01729 | -0.096 | 70.333
7.5 | 1.241 | 0.01793 | -0.096 | 69.236
8 | 1.255 | 0.01896 | -0.097 | 66.184
8.5 | 1.256 | 0.02004 | -0.097 | 62.663
9 | 1.235 | 0.0187 | -0.097 | 66.022
9.5 | 1.2 | 0.02174 | -0.096 | 55.191
10 | 1.146 | 0.02364 | -0.096 | 48.47
10.5 | 1.065 | 0.02709 | -0.094 | 39.329
11 | 0.898 | 0.05287 | -0.079 | 16.993
11.5 | 0.781 | 0.07627 | -0.064 | 10.236
12 | 0.689 | 0.08867 | -0.054 | 7.766
12.5 | 0.6 | 0.09607 | -0.051 | 6.245
13 | 0.507 | 0.10321 | -0.049 | 4.908
13.5 | 0.408 | 0.11001 | -0.048 | 3.712

## 54. Re 2M Mach 0.25 (2)
BIGFOIL.COM POLAR EXPORT
EM J8 2510 DrW
EM J8 2510 DrW |  |  |  | Cl Max: | 1.6251 | at alpha= | 12 | deg
XFOIL ncrit=9 |  |  |  | L/D Max: | 120.889 | at alpha= | 3 | deg
Re: | 2000000 |  |  | Cd Min: | 0.15202 | at alpha= | 17 | deg
Mach: | 0.25 |  |  | Cl=0 at alpha= | -3.3693 | deg
|  |  |  | @ Cl=0.1, Cd= | 0.0056137
|  |  |  | @ Cl=0.4, Cd= | 0.0049236
|  |  |  | @ Cl=0.6, Cd= | 0.0054214
alpha (deg) | Cl | Cd | Cm | Cl/Cd
-12 | -0.5117 | 0.13292 | -0.0032 | -3.8497
-11.5 | -0.5001 | 0.1262 | -0.0062 | -3.9628
-11 | -0.4897 | 0.11894 | -0.0094 | -4.1172
-10.5 | -0.482 | 0.11088 | -0.0131 | -4.347
-10 | -0.4774 | 0.10189 | -0.0174 | -4.6854
-9.5 | -0.502 | 0.08547 | -0.0255 | -5.8734
-9 | -0.5184 | 0.07212 | -0.0341 | -7.188
-8.5 | -0.5828 | 0.02994 | -0.0798 | -19.4656
-8 | -0.5515 | 0.01809 | -0.086 | -30.4865
-7.5 | -0.5011 | 0.0135 | -0.0864 | -37.1185
-7 | -0.444 | 0.01116 | -0.0866 | -39.7849
-6.5 | -0.3845 | 0.00979 | -0.0867 | -39.2748
-6 | -0.3239 | 0.00865 | -0.087 | -37.4451
-5.5 | -0.263 | 0.00803 | -0.0873 | -32.7522
-5 | -0.2016 | 0.00749 | -0.0876 | -26.9159
-4.5 | -0.14 | 0.00704 | -0.0881 | -19.8864
-4 | -0.0782 | 0.00665 | -0.0887 | -11.7594
-3 | 0.0458 | 0.00591 | -0.0904 | 7.7496
-2.5 | 0.108 | 0.00557 | -0.0914 | 19.3896
-2 | 0.1704 | 0.00526 | -0.0926 | 32.3954
-1.5 | 0.2327 | 0.005 | -0.0937 | 46.54
-1 | 0.2944 | 0.00489 | -0.0945 | 60.2045
-0.5 | 0.3557 | 0.00488 | -0.0952 | 72.8893
0 | 0.4166 | 0.00494 | -0.0959 | 84.332
0.5 | 0.4773 | 0.00503 | -0.0965 | 94.8907
1 | 0.5377 | 0.00519 | -0.0969 | 103.6031
1.5 | 0.5977 | 0.00541 | -0.0974 | 110.4806
2.5 | 0.7164 | 0.006 | -0.098 | 119.4
3 | 0.7749 | 0.00641 | -0.0981 | 120.8892
3.5 | 0.8326 | 0.00692 | -0.0981 | 120.3179
4 | 0.8898 | 0.00742 | -0.098 | 119.9191
4.5 | 0.946 | 0.00793 | -0.0976 | 119.2938
5 | 0.9996 | 0.00844 | -0.0965 | 118.436
5.5 | 1.05 | 0.00891 | -0.0947 | 117.8451
6.5 | 1.1619 | 0.01042 | -0.0937 | 111.5067
7 | 1.2172 | 0.01118 | -0.0929 | 108.873
7.5 | 1.2711 | 0.01205 | -0.0919 | 105.4855
8 | 1.3245 | 0.01294 | -0.0907 | 102.357
8.5 | 1.3765 | 0.01393 | -0.0892 | 98.8155
9 | 1.4269 | 0.01503 | -0.0874 | 94.9368
9.5 | 1.4742 | 0.01635 | -0.0851 | 90.1651
10 | 1.5202 | 0.01767 | -0.0826 | 86.0328
10.5 | 1.5582 | 0.01958 | -0.0789 | 79.5812
11 | 1.5934 | 0.02145 | -0.0749 | 74.2844
11.5 | 1.615 | 0.02365 | -0.0689 | 68.2875
12 | 1.6251 | 0.02644 | -0.0621 | 61.4637
12.5 | 1.6211 | 0.03078 | -0.0558 | 52.6673
13 | 1.602 | 0.03728 | -0.051 | 42.9721
13.5 | 1.5902 | 0.04419 | -0.0492 | 35.9855
14 | 1.5681 | 0.05334 | -0.05 | 29.3982
14.5 | 1.535 | 0.06523 | -0.0535 | 23.5321
15 | 1.4936 | 0.0798 | -0.0598 | 18.7168
15.5 | 1.4477 | 0.09627 | -0.0676 | 15.0379
16 | 1.396 | 0.11451 | -0.0765 | 12.1911
16.5 | 1.3461 | 0.13304 | -0.0859 | 10.118
17 | 1.2989 | 0.15202 | -0.0963 | 8.5443

## 55. Re 2M Mach 0.50 (1)
BIGFOIL.COM POLAR EXPORT
EM J8 2510 DrW
EM J8 2510 DrW |  |  |  | Cl Max: | 1.266 | at alpha= | 20 | deg
JavaFoil+Calcfoil stall+Eppler ext transition |  |  |  | L/D Max: | 75.339 | at alpha= | 4 | deg
Re: | 2000000 |  |  | Cd Min: | 0.00974 | at alpha= | -1 | deg
Mach: | 0.5 |  |  | Cl=0 at alpha= | -3.5896 | deg
|  |  |  | @ Cl=0.1, Cd= | 0.010571
|  |  |  | @ Cl=0.4, Cd= | 0.0098144
|  |  |  | @ Cl=0.6, Cd= | 0.010257
alpha (deg) | Cl | Cd | Cm | Cl/Cd
-20 | -0.892 | 0.18049 | -0.047 | -4.941
-19.5 | -0.866 | 0.17703 | -0.047 | -4.889
-19 | -0.84 | 0.17032 | -0.049 | -4.934
-18.5 | -0.811 | 0.16468 | -0.047 | -4.927
-18 | -0.784 | 0.1614 | -0.046 | -4.857
-17.5 | -0.757 | 0.15606 | -0.046 | -4.852
-17 | -0.73 | 0.14948 | -0.046 | -4.886
-16.5 | -0.704 | 0.14619 | -0.046 | -4.815
-16 | -0.677 | 0.14233 | -0.047 | -4.759
-15.5 | -0.649 | 0.1347 | -0.045 | -4.818
-15 | -0.622 | 0.13044 | -0.044 | -4.767
-14.5 | -0.595 | 0.12649 | -0.045 | -4.704
-14 | -0.568 | 0.12212 | -0.045 | -4.652
-13.5 | -0.541 | 0.11839 | -0.046 | -4.574
-13 | -0.513 | 0.11156 | -0.043 | -4.601
-12.5 | -0.486 | 0.10652 | -0.043 | -4.565
-12 | -0.459 | 0.10325 | -0.043 | -4.448
-11.5 | -0.432 | 0.10098 | -0.044 | -4.28
-11 | -0.405 | 0.08647 | -0.042 | -4.68
-10.5 | -0.378 | 0.07588 | -0.043 | -4.977
-10 | -0.351 | 0.06882 | -0.043 | -5.095
-9.5 | -0.323 | 0.07387 | -0.041 | -4.371
-9 | -0.296 | 0.06394 | -0.041 | -4.626
-8.5 | -0.269 | 0.06097 | -0.042 | -4.407
-8 | -0.241 | 0.05691 | -0.039 | -4.236
-7.5 | -0.214 | 0.05251 | -0.042 | -4.076
-7 | -0.187 | 0.05067 | -0.04 | -3.682
-6.5 | -0.159 | 0.04814 | -0.039 | -3.308
-6 | -0.132 | 0.04473 | -0.041 | -2.952
-5.5 | -0.176 | 0.04253 | -0.038 | -4.143
-5 | -0.177 | 0.01251 | -0.097 | -14.157
-4.5 | -0.119 | 0.01214 | -0.098 | -9.828
-4 | -0.055 | 0.01175 | -0.098 | -4.709
-3.5 | 0.012 | 0.0114 | -0.099 | 1.014
-3 | 0.08 | 0.01073 | -0.099 | 7.431
-2.5 | 0.148 | 0.01019 | -0.1 | 14.556
-2 | 0.217 | 0.00991 | -0.1 | 21.888
-1.5 | 0.285 | 0.00976 | -0.101 | 29.26
-1 | 0.354 | 0.00974 | -0.101 | 36.312
-0.5 | 0.422 | 0.00985 | -0.102 | 42.838
0 | 0.491 | 0.01003 | -0.102 | 48.898
0.5 | 0.559 | 0.01013 | -0.102 | 55.167
1 | 0.627 | 0.01034 | -0.103 | 60.602
1.5 | 0.694 | 0.01064 | -0.103 | 65.233
2 | 0.762 | 0.01102 | -0.104 | 69.096
2.5 | 0.829 | 0.01148 | -0.104 | 72.215
3 | 0.895 | 0.01221 | -0.104 | 73.331
3.5 | 0.961 | 0.01284 | -0.105 | 74.822
4 | 1.025 | 0.01361 | -0.105 | 75.339
4.5 | 1.087 | 0.01448 | -0.106 | 75.078
5 | 1.145 | 0.01553 | -0.106 | 73.723
5.5 | 1.195 | 0.01695 | -0.106 | 70.501
6 | 1.231 | 0.01861 | -0.107 | 66.149
6.5 | 1.243 | 0.02036 | -0.107 | 61.062
7 | 1.186 | 0.01962 | -0.107 | 60.445
7.5 | 0.734 | 0.02387 | -0.105 | 30.739
8 | 0.761 | 0.02487 | -0.105 | 30.611
8.5 | 0.716 | 0.04233 | -0.09 | 16.922
9 | 0.687 | 0.06641 | -0.06 | 10.349
9.5 | 0.708 | 0.07931 | -0.048 | 8.925
10 | 0.734 | 0.0918 | -0.048 | 8.001
10.5 | 0.761 | 0.09373 | -0.049 | 8.116
11 | 0.788 | 0.09851 | -0.052 | 8.003
11.5 | 0.814 | 0.10223 | -0.052 | 7.967
12 | 0.843 | 0.11071 | -0.057 | 7.615
12.5 | 0.869 | 0.11335 | -0.056 | 7.662
13 | 0.895 | 0.11678 | -0.057 | 7.664
13.5 | 0.924 | 0.12332 | -0.06 | 7.492
14 | 0.949 | 0.12597 | -0.06 | 7.535
14.5 | 0.975 | 0.12933 | -0.061 | 7.542
15 | 1.003 | 0.13493 | -0.062 | 7.43
15.5 | 1.03 | 0.14018 | -0.064 | 7.346
16 | 1.056 | 0.14676 | -0.064 | 7.194
16.5 | 1.082 | 0.14921 | -0.064 | 7.249
17 | 1.11 | 0.15491 | -0.067 | 7.165
17.5 | 1.136 | 0.15566 | -0.067 | 7.297
18 | 1.161 | 0.1654 | -0.067 | 7.022
18.5 | 1.188 | 0.16906 | -0.068 | 7.025
19 | 1.216 | 0.17682 | -0.07 | 6.879
19.5 | 1.241 | 0.17861 | -0.07 | 6.947
20 | 1.266 | 0.18388 | -0.07 | 6.886

## 56. Re 2M Mach 0.50 (2)
BIGFOIL.COM POLAR EXPORT
EM J8 2510 DrW
EM J8 2510 DrW |  |  |  | Cl Max: | 1.4729 | at alpha= | 8 | deg
XFOIL ncrit=9 |  |  |  | L/D Max: | 121.961 | at alpha= | 2.5 | deg
Re: | 2000000 |  |  | Cd Min: | 0.28072 | at alpha= | -20 | deg
Mach: | 0.5 |  |  | Cl=0 at alpha= | -3.3004 | deg
|  |  |  | @ Cl=0.1, Cd= | 0.0061028
|  |  |  | @ Cl=0.4, Cd= | 0.0052005
|  |  |  | @ Cl=0.6, Cd= | 0.0055605
alpha (deg) | Cl | Cd | Cm | Cl/Cd
-20 | -0.8133 | 0.28072 | 0.0698 | -2.8972
-19.5 | -0.7897 | 0.27179 | 0.0641 | -2.9056
-19 | -0.7664 | 0.26302 | 0.0586 | -2.9138
-18.5 | -0.7431 | 0.25439 | 0.0532 | -2.9211
-18 | -0.72 | 0.24584 | 0.048 | -2.9287
-17.5 | -0.6983 | 0.23753 | 0.0434 | -2.9398
-17 | -0.6758 | 0.22954 | 0.0387 | -2.9441
-16.5 | -0.6534 | 0.22147 | 0.0339 | -2.9503
-16 | -0.6314 | 0.2134 | 0.0293 | -2.9588
-15.5 | -0.6097 | 0.20526 | 0.0247 | -2.9704
-15 | -0.5883 | 0.197 | 0.0203 | -2.9863
-14.5 | -0.5676 | 0.1886 | 0.0159 | -3.0095
-14 | -0.5474 | 0.17953 | 0.0113 | -3.0491
-13.5 | -0.5291 | 0.17088 | 0.007 | -3.0963
-13 | -0.5115 | 0.1623 | 0.003 | -3.1516
-12.5 | -0.4954 | 0.15369 | -0.0008 | -3.2234
-12 | -0.4819 | 0.14559 | -0.0042 | -3.31
-11.5 | -0.4656 | 0.13822 | -0.0076 | -3.3685
-11 | -0.4515 | 0.12932 | -0.0118 | -3.4913
-10.5 | -0.4389 | 0.12086 | -0.0155 | -3.6315
-10 | -0.4278 | 0.11242 | -0.0191 | -3.8054
-9.5 | -0.4181 | 0.10394 | -0.0229 | -4.0225
-9 | -0.4121 | 0.09546 | -0.0268 | -4.317
-8.5 | -0.4084 | 0.08678 | -0.0314 | -4.7062
-8 | -0.418 | 0.07485 | -0.038 | -5.5845
-7.5 | -0.4102 | 0.06428 | -0.0477 | -6.3815
-7 | -0.4176 | 0.05302 | -0.0576 | -7.8763
-6.5 | -0.4128 | 0.03446 | -0.0838 | -11.9791
-6 | -0.3881 | 0.02079 | -0.0948 | -18.6676
-5.5 | -0.3278 | 0.01251 | -0.0986 | -26.203
-5 | -0.253 | 0.00937 | -0.0991 | -27.0011
-4.5 | -0.1773 | 0.00809 | -0.0993 | -21.9159
-4 | -0.1024 | 0.00731 | -0.0996 | -14.0082
-3.5 | -0.0291 | 0.00683 | -0.1 | -4.2606
-3 | 0.0438 | 0.00639 | -0.1007 | 6.8545
-2.5 | 0.1162 | 0.00602 | -0.1017 | 19.3023
-2 | 0.1885 | 0.00565 | -0.1029 | 33.3628
-1.5 | 0.2603 | 0.00537 | -0.1041 | 48.473
-1 | 0.3314 | 0.00522 | -0.1052 | 63.4866
-0.5 | 0.4017 | 0.0052 | -0.106 | 77.25
0 | 0.4717 | 0.00525 | -0.1067 | 89.8476
0.5 | 0.5411 | 0.00539 | -0.1072 | 100.3896
1 | 0.6102 | 0.00559 | -0.1076 | 109.1592
1.5 | 0.6789 | 0.00586 | -0.1079 | 115.8532
2.5 | 0.8147 | 0.00668 | -0.1078 | 121.9611
3 | 0.8816 | 0.00724 | -0.1074 | 121.768
3.5 | 0.9482 | 0.00785 | -0.1067 | 120.7898
4 | 1.0148 | 0.00846 | -0.1056 | 119.9527
4.5 | 1.0807 | 0.00912 | -0.1042 | 118.4978
5 | 1.1449 | 0.00985 | -0.1021 | 116.2335
5.5 | 1.1999 | 0.01043 | -0.0976 | 115.0431
6 | 1.2654 | 0.01143 | -0.0952 | 110.7087
6.5 | 1.3296 | 0.01255 | -0.0921 | 105.9442
7 | 1.3905 | 0.01393 | -0.088 | 99.8205
7.5 | 1.4444 | 0.01582 | -0.0822 | 91.3021
8 | 1.4729 | 0.01911 | -0.0729 | 77.0748
8.5 | 1.4639 | 0.02387 | -0.0609 | 61.328
9 | 1.4404 | 0.03087 | -0.0526 | 46.6602
9.5 | 1.407 | 0.04021 | -0.0493 | 34.9913
10 | 1.3691 | 0.05174 | -0.0512 | 26.4612
10.5 | 1.3302 | 0.06508 | -0.057 | 20.4395
11 | 1.2926 | 0.07959 | -0.0646 | 16.2407
11.5 | 1.2573 | 0.09452 | -0.0725 | 13.3019
12 | 1.2243 | 0.10933 | -0.0799 | 11.1982
12.5 | 1.1941 | 0.12397 | -0.0873 | 9.6322
13 | 1.1668 | 0.13887 | -0.0955 | 8.4021

## 57. Re 3M Mach 0.00 (1)
BIGFOIL.COM POLAR EXPORT
EM J8 2510 DrW
EM J8 2510 DrW |  |  |  | Cl Max: | 1.277 | at alpha= | 9.5 | deg
JavaFoil+Calcfoil stall+Eppler ext transition |  |  |  | L/D Max: | 79.624 | at alpha= | 5.5 | deg
Re: | 3000000 |  |  | Cd Min: | 0.00918 | at alpha= | -1.5 | deg
Mach: | 0 |  |  | Cl=0 at alpha= | -3.5848 | deg
|  |  |  | @ Cl=0.1, Cd= | 0.009637
|  |  |  | @ Cl=0.4, Cd= | 0.0093058
|  |  |  | @ Cl=0.6, Cd= | 0.0097549
alpha (deg) | Cl | Cd | Cm | Cl/Cd
-14 | -0.383 | 0.09792 | -0.039 | -3.914
-13.5 | -0.396 | 0.09288 | -0.039 | -4.26
-13 | -0.407 | 0.08751 | -0.04 | -4.65
-12.5 | -0.416 | 0.08293 | -0.04 | -5.02
-12 | -0.424 | 0.0785 | -0.041 | -5.396
-11.5 | -0.429 | 0.07385 | -0.042 | -5.803
-11 | -0.431 | 0.06852 | -0.044 | -6.296
-10.5 | -0.431 | 0.06341 | -0.047 | -6.793
-10 | -0.427 | 0.05766 | -0.05 | -7.412
-9.5 | -0.419 | 0.05251 | -0.053 | -7.989
-9 | -0.481 | 0.01304 | -0.08 | -36.902
-8.5 | -0.466 | 0.01306 | -0.082 | -35.7
-8 | -0.436 | 0.01258 | -0.082 | -34.692
-7.5 | -0.401 | 0.01224 | -0.082 | -32.805
-7 | -0.361 | 0.01199 | -0.083 | -30.144
-6.5 | -0.317 | 0.01171 | -0.083 | -27.054
-6 | -0.268 | 0.01146 | -0.084 | -23.431
-5.5 | -0.217 | 0.01121 | -0.084 | -19.344
-5 | -0.162 | 0.01106 | -0.084 | -14.692
-4.5 | -0.106 | 0.01084 | -0.085 | -9.803
-4 | -0.049 | 0.01073 | -0.085 | -4.525
-3.5 | 0.01 | 0.0101 | -0.086 | 0.996
-3 | 0.069 | 0.00973 | -0.086 | 7.115
-2.5 | 0.129 | 0.00955 | -0.086 | 13.463
-2 | 0.188 | 0.00933 | -0.087 | 20.158
-1.5 | 0.247 | 0.00918 | -0.087 | 26.935
-1 | 0.307 | 0.00921 | -0.088 | 33.3
-0.5 | 0.366 | 0.0093 | -0.088 | 39.312
0 | 0.425 | 0.00931 | -0.088 | 45.667
0.5 | 0.484 | 0.00944 | -0.089 | 51.299
1 | 0.543 | 0.00961 | -0.089 | 56.523
1.5 | 0.602 | 0.00976 | -0.089 | 61.695
2 | 0.661 | 0.01004 | -0.09 | 65.812
2.5 | 0.719 | 0.01037 | -0.09 | 69.329
3 | 0.777 | 0.01082 | -0.09 | 71.811
3.5 | 0.835 | 0.01121 | -0.091 | 74.5
4 | 0.892 | 0.01167 | -0.091 | 76.439
4.5 | 0.948 | 0.01216 | -0.091 | 77.974
5 | 1.003 | 0.01273 | -0.092 | 78.821
5.5 | 1.055 | 0.01325 | -0.092 | 79.624
6 | 1.105 | 0.0139 | -0.092 | 79.487
6.5 | 1.15 | 0.0147 | -0.093 | 78.236
7 | 1.19 | 0.01559 | -0.093 | 76.349
7.5 | 1.223 | 0.01633 | -0.093 | 74.922
8 | 1.249 | 0.017 | -0.094 | 73.456
8.5 | 1.266 | 0.01747 | -0.094 | 72.484
9 | 1.276 | 0.01831 | -0.094 | 69.687
9.5 | 1.277 | 0.01926 | -0.094 | 66.286
10 | 1.263 | 0.01785 | -0.094 | 70.733
10.5 | 1.241 | 0.0207 | -0.094 | 59.957
11 | 1.212 | 0.02187 | -0.094 | 55.44
11.5 | 1.171 | 0.02398 | -0.093 | 48.813
12 | 1.121 | 0.02669 | -0.092 | 41.992
12.5 | 1.063 | 0.03082 | -0.09 | 34.502
13 | 0.995 | 0.03857 | -0.087 | 25.801
13.5 | 0.906 | 0.05849 | -0.08 | 15.482
14 | 0.832 | 0.07895 | -0.072 | 10.543
14.5 | 0.778 | 0.09211 | -0.067 | 8.448

## 58. Re 3M Mach 0.00 (2)
BIGFOIL.COM POLAR EXPORT
EM J8 2510 DrW
EM J8 2510 DrW |  |  |  | Cl Max: | 1.8105 | at alpha= | 15.5 | deg
XFOIL ncrit=9 |  |  |  | L/D Max: | 124.011 | at alpha= | 4.5 | deg
Re: | 3000000 |  |  | Cd Min: | 0.15066 | at alpha= | 20 | deg
Mach: | 0 |  |  | Cl=0 at alpha= | -3.3809 | deg
|  |  |  | @ Cl=0.1, Cd= | 0.0053305
|  |  |  | @ Cl=0.4, Cd= | 0.0047187
|  |  |  | @ Cl=0.6, Cd= | 0.0052547
alpha (deg) | Cl | Cd | Cm | Cl/Cd
-11.5 | -0.8788 | 0.03045 | -0.0693 | -28.8604
-11 | -0.8582 | 0.02419 | -0.0717 | -35.4775
-10.5 | -0.8063 | 0.0196 | -0.0761 | -41.1378
-10 | -0.7501 | 0.01648 | -0.0791 | -45.5158
-9.5 | -0.6952 | 0.01429 | -0.0807 | -48.6494
-9 | -0.6436 | 0.01295 | -0.0807 | -49.6988
-8.5 | -0.5906 | 0.01199 | -0.0807 | -49.2577
-8 | -0.5366 | 0.01087 | -0.0809 | -49.3652
-7.5 | -0.4809 | 0.009 | -0.0816 | -53.4333
-7 | -0.4241 | 0.0083 | -0.082 | -51.0964
-6.5 | -0.3666 | 0.00787 | -0.0824 | -46.582
-6 | -0.3088 | 0.00752 | -0.0829 | -41.0638
-5.5 | -0.2501 | 0.00702 | -0.0836 | -35.6268
-5 | -0.1914 | 0.00668 | -0.0842 | -28.6527
-4.5 | -0.1326 | 0.0064 | -0.0849 | -20.7188
-4 | -0.0735 | 0.0061 | -0.0857 | -12.0492
-3.5 | -0.0142 | 0.00585 | -0.0865 | -2.4274
-3 | 0.0454 | 0.00555 | -0.0874 | 8.1802
-2.5 | 0.1051 | 0.00531 | -0.0884 | 19.7928
-2 | 0.1651 | 0.00504 | -0.0895 | 32.7579
-1.5 | 0.2249 | 0.00485 | -0.0906 | 46.3711
-1 | 0.2845 | 0.00472 | -0.0916 | 60.2754
-0.5 | 0.3437 | 0.00469 | -0.0924 | 73.2836
0 | 0.4026 | 0.00472 | -0.0931 | 85.2966
0.5 | 0.4612 | 0.0048 | -0.0937 | 96.0833
1 | 0.5194 | 0.00496 | -0.0943 | 104.7177
1.5 | 0.5773 | 0.00516 | -0.0948 | 111.8798
2 | 0.6348 | 0.0054 | -0.0953 | 117.5556
2.5 | 0.6918 | 0.00572 | -0.0957 | 120.9441
3 | 0.7482 | 0.00611 | -0.096 | 122.455
3.5 | 0.8043 | 0.00653 | -0.0963 | 123.17
4 | 0.86 | 0.00694 | -0.0965 | 123.9193
4.5 | 0.9152 | 0.00738 | -0.0966 | 124.0108
5 | 0.9695 | 0.00787 | -0.0965 | 123.1893
5.5 | 1.0227 | 0.00829 | -0.0962 | 123.3655
6 | 1.0702 | 0.00866 | -0.0945 | 123.5797
6.5 | 1.1239 | 0.00927 | -0.0944 | 121.2406
7 | 1.1772 | 0.00988 | -0.0943 | 119.1498
7.5 | 1.2296 | 0.01056 | -0.0939 | 116.4394
8 | 1.2815 | 0.01123 | -0.0935 | 114.114
8.5 | 1.3327 | 0.01194 | -0.093 | 111.6164
9 | 1.3828 | 0.01269 | -0.0924 | 108.9677
9.5 | 1.4325 | 0.01342 | -0.0917 | 106.7437
10 | 1.4807 | 0.01426 | -0.0907 | 103.8359
10.5 | 1.5276 | 0.01515 | -0.0896 | 100.8317
11 | 1.5726 | 0.01615 | -0.0882 | 97.3746
11.5 | 1.6167 | 0.01712 | -0.0867 | 94.4334
12 | 1.657 | 0.01834 | -0.0847 | 90.349
12.5 | 1.6936 | 0.01975 | -0.0821 | 85.7519
13 | 1.7298 | 0.02094 | -0.0796 | 82.6074
13.5 | 1.7596 | 0.0223 | -0.076 | 78.9058
14 | 1.7778 | 0.0239 | -0.0708 | 74.3849
14.5 | 1.7936 | 0.02593 | -0.0659 | 69.1708
15 | 1.8049 | 0.02854 | -0.0615 | 63.2411
15.5 | 1.8105 | 0.03196 | -0.0574 | 56.6489
16 | 1.8022 | 0.03715 | -0.0538 | 48.5114
16.5 | 1.7806 | 0.04453 | -0.0517 | 39.9865
17 | 1.7666 | 0.05188 | -0.0515 | 34.0517
17.5 | 1.7462 | 0.06085 | -0.0529 | 28.6968
18 | 1.7163 | 0.07221 | -0.0563 | 23.7682
18.5 | 1.6737 | 0.08655 | -0.0619 | 19.338
19 | 1.6068 | 0.10623 | -0.0707 | 15.1257
19.5 | 1.5186 | 0.13146 | -0.0834 | 11.5518
20 | 1.4662 | 0.15066 | -0.0939 | 9.7318

## 59. Re 3M Mach 0.10 (1)
BIGFOIL.COM POLAR EXPORT
EM J8 2510 DrW
EM J8 2510 DrW |  |  |  | Cl Max: | 1.273 | at alpha= | 9 | deg
JavaFoil+Calcfoil stall+Eppler ext transition |  |  |  | L/D Max: | 79.545 | at alpha= | 5.5 | deg
Re: | 3000000 |  |  | Cd Min: | 0.00921 | at alpha= | -1.5 | deg
Mach: | 0.1 |  |  | Cl=0 at alpha= | -3.5848 | deg
|  |  |  | @ Cl=0.1, Cd= | 0.0096534
|  |  |  | @ Cl=0.4, Cd= | 0.0093154
|  |  |  | @ Cl=0.6, Cd= | 0.0097573
alpha (deg) | Cl | Cd | Cm | Cl/Cd
-13.5 | -0.367 | 0.0938 | -0.039 | -3.908
-13 | -0.381 | 0.08823 | -0.04 | -4.316
-12.5 | -0.393 | 0.08353 | -0.04 | -4.706
-12 | -0.404 | 0.07878 | -0.041 | -5.124
-11.5 | -0.411 | 0.0746 | -0.041 | -5.513
-11 | -0.417 | 0.06949 | -0.044 | -5.998
-10.5 | -0.418 | 0.06468 | -0.046 | -6.47
-10 | -0.417 | 0.05961 | -0.048 | -6.991
-9.5 | -0.41 | 0.05517 | -0.05 | -7.435
-9 | -0.422 | 0.0337 | -0.066 | -12.52
-8.5 | -0.463 | 0.01316 | -0.082 | -35.15
-8 | -0.435 | 0.01267 | -0.082 | -34.289
-7.5 | -0.401 | 0.01235 | -0.083 | -32.444
-7 | -0.361 | 0.01204 | -0.083 | -30.029
-6.5 | -0.317 | 0.01176 | -0.084 | -26.988
-6 | -0.269 | 0.01147 | -0.084 | -23.472
-5.5 | -0.218 | 0.01125 | -0.084 | -19.339
-5 | -0.163 | 0.0111 | -0.085 | -14.703
-4.5 | -0.107 | 0.01087 | -0.085 | -9.814
-4 | -0.049 | 0.01073 | -0.086 | -4.546
-3.5 | 0.01 | 0.01011 | -0.086 | 1
-3 | 0.07 | 0.00975 | -0.086 | 7.134
-2.5 | 0.129 | 0.00956 | -0.087 | 13.517
-2 | 0.189 | 0.00933 | -0.087 | 20.242
-1.5 | 0.249 | 0.00921 | -0.088 | 26.983
-1 | 0.308 | 0.00923 | -0.088 | 33.368
-0.5 | 0.368 | 0.00931 | -0.088 | 39.472
0 | 0.427 | 0.00932 | -0.089 | 45.848
0.5 | 0.487 | 0.00946 | -0.089 | 51.458
1 | 0.546 | 0.00962 | -0.089 | 56.754
1.5 | 0.605 | 0.00977 | -0.09 | 61.933
2 | 0.664 | 0.01006 | -0.09 | 66.012
2.5 | 0.723 | 0.01041 | -0.091 | 69.45
3 | 0.781 | 0.01085 | -0.091 | 71.998
3.5 | 0.839 | 0.01125 | -0.091 | 74.577
4 | 0.896 | 0.01171 | -0.092 | 76.584
4.5 | 0.953 | 0.01221 | -0.092 | 78.038
5 | 1.008 | 0.01279 | -0.092 | 78.781
5.5 | 1.06 | 0.01333 | -0.093 | 79.545
6 | 1.109 | 0.01397 | -0.093 | 79.392
6.5 | 1.155 | 0.01479 | -0.093 | 78.094
7 | 1.195 | 0.0157 | -0.093 | 76.104
7.5 | 1.226 | 0.01644 | -0.094 | 74.586
8 | 1.251 | 0.01714 | -0.094 | 72.964
8.5 | 1.266 | 0.01762 | -0.094 | 71.876
9 | 1.273 | 0.01851 | -0.095 | 68.801
9.5 | 1.271 | 0.01954 | -0.095 | 65.035
10 | 1.252 | 0.01811 | -0.095 | 69.103
10.5 | 1.225 | 0.02106 | -0.094 | 58.16
11 | 1.19 | 0.02232 | -0.094 | 53.335
11.5 | 1.142 | 0.02467 | -0.093 | 46.274
12 | 1.081 | 0.02847 | -0.091 | 37.976
12.5 | 1.007 | 0.03593 | -0.088 | 28.032
13 | 0.925 | 0.04916 | -0.083 | 18.816
13.5 | 0.838 | 0.07155 | -0.074 | 11.711
14 | 0.774 | 0.0874 | -0.068 | 8.851

## 60. Re 3M Mach 0.10 (2)
BIGFOIL.COM POLAR EXPORT
EM J8 2510 DrW
EM J8 2510 DrW |  |  |  | Cl Max: | 1.7881 | at alpha= | 15 | deg
XFOIL ncrit=9 |  |  |  | L/D Max: | 124.265 | at alpha= | 4.5 | deg
Re: | 3000000 |  |  | Cd Min: | 0.16828 | at alpha= | 20 | deg
Mach: | 0.1 |  |  | Cl=0 at alpha= | -3.3783 | deg
|  |  |  | @ Cl=0.1, Cd= | 0.0053438
|  |  |  | @ Cl=0.4, Cd= | 0.0047267
|  |  |  | @ Cl=0.6, Cd= | 0.0052539
alpha (deg) | Cl | Cd | Cm | Cl/Cd
-11 | -0.8299 | 0.03183 | -0.0693 | -26.0729
-10 | -0.7533 | 0.01861 | -0.0794 | -40.4782
-9.5 | -0.6999 | 0.01558 | -0.0812 | -44.923
-9 | -0.6489 | 0.01369 | -0.0813 | -47.3996
-8.5 | -0.5958 | 0.01253 | -0.0813 | -47.5499
-7.5 | -0.4854 | 0.00937 | -0.0821 | -51.8036
-7 | -0.4279 | 0.00839 | -0.0826 | -51.0012
-6.5 | -0.3699 | 0.00793 | -0.083 | -46.6456
-6 | -0.3115 | 0.00756 | -0.0834 | -41.2037
-5.5 | -0.2523 | 0.00706 | -0.0841 | -35.7365
-5 | -0.1932 | 0.00673 | -0.0847 | -28.7073
-4.5 | -0.1339 | 0.00642 | -0.0853 | -20.8567
-4 | -0.0743 | 0.00613 | -0.0861 | -12.1207
-3.5 | -0.0146 | 0.00586 | -0.0869 | -2.4915
-3 | 0.0454 | 0.00558 | -0.0879 | 8.1362
-2.5 | 0.1055 | 0.00532 | -0.0889 | 19.8308
-2 | 0.1659 | 0.00505 | -0.09 | 32.8515
-1.5 | 0.2261 | 0.00486 | -0.091 | 46.5226
-1 | 0.2861 | 0.00472 | -0.092 | 60.6144
-0.5 | 0.3456 | 0.00469 | -0.0928 | 73.6887
0 | 0.4049 | 0.00473 | -0.0935 | 85.6025
0.5 | 0.4638 | 0.00481 | -0.0942 | 96.4241
1 | 0.5224 | 0.00497 | -0.0948 | 105.1107
1.5 | 0.5806 | 0.00517 | -0.0953 | 112.3017
2 | 0.6384 | 0.00542 | -0.0958 | 117.786
2.5 | 0.6958 | 0.00574 | -0.0961 | 121.2195
3 | 0.7526 | 0.00614 | -0.0965 | 122.5733
3.5 | 0.809 | 0.00656 | -0.0967 | 123.3232
4 | 0.8652 | 0.00697 | -0.0969 | 124.132
4.5 | 0.9208 | 0.00741 | -0.097 | 124.2645
5 | 0.9755 | 0.0079 | -0.0969 | 123.481
5.5 | 1.0291 | 0.00834 | -0.0965 | 123.3933
6 | 1.0768 | 0.00871 | -0.0947 | 123.628
6.5 | 1.1311 | 0.00933 | -0.0946 | 121.2326
7 | 1.1846 | 0.00998 | -0.0943 | 118.6974
7.5 | 1.2375 | 0.01065 | -0.0939 | 116.1972
8 | 1.2899 | 0.01133 | -0.0935 | 113.8482
8.5 | 1.3414 | 0.01205 | -0.0929 | 111.3195
9 | 1.392 | 0.01284 | -0.0921 | 108.4112
9.5 | 1.4414 | 0.01366 | -0.0912 | 105.5198
10 | 1.4904 | 0.01448 | -0.0901 | 102.9282
10.5 | 1.536 | 0.01558 | -0.0886 | 98.5879
11 | 1.5824 | 0.01647 | -0.0872 | 96.0777
11.5 | 1.6255 | 0.01758 | -0.0854 | 92.463
12 | 1.6624 | 0.01916 | -0.0826 | 86.7641
12.5 | 1.7014 | 0.0203 | -0.0802 | 83.8128
13 | 1.7348 | 0.02167 | -0.077 | 80.0554
13.5 | 1.7569 | 0.02322 | -0.072 | 75.6632
14 | 1.7726 | 0.02521 | -0.0666 | 70.3134
14.5 | 1.7847 | 0.02776 | -0.0618 | 64.2903
15 | 1.7881 | 0.03135 | -0.0572 | 57.0367
15.5 | 1.7835 | 0.03617 | -0.0534 | 49.3088
16 | 1.7627 | 0.0434 | -0.051 | 40.6152
16.5 | 1.7413 | 0.0517 | -0.0508 | 33.6809
17 | 1.7191 | 0.06104 | -0.0525 | 28.1635
17.5 | 1.6847 | 0.07327 | -0.0564 | 22.993
18 | 1.6373 | 0.08872 | -0.0627 | 18.4547
18.5 | 1.5722 | 0.10834 | -0.0718 | 14.5117
19 | 1.5072 | 0.12901 | -0.082 | 11.6828
19.5 | 1.4544 | 0.14823 | -0.0924 | 9.8118
20 | 1.4035 | 0.16828 | -0.1043 | 8.3403

## 61. Re 3M Mach 0.25 (1)
BIGFOIL.COM POLAR EXPORT
EM J8 2510 DrW
EM J8 2510 DrW |  |  |  | Cl Max: | 1.256 | at alpha= | 8.5 | deg
JavaFoil+Calcfoil stall+Eppler ext transition |  |  |  | L/D Max: | 78.988 | at alpha= | 5.5 | deg
Re: | 3000000 |  |  | Cd Min: | 0.00931 | at alpha= | -1.5 | deg
Mach: | 0.25 |  |  | Cl=0 at alpha= | -3.5833 | deg
|  |  |  | @ Cl=0.1, Cd= | 0.0097765
|  |  |  | @ Cl=0.4, Cd= | 0.0094036
|  |  |  | @ Cl=0.6, Cd= | 0.10337
alpha (deg) | Cl | Cd | Cm | Cl/Cd
-13 | -0.101 | 0.09212 | -0.039 | -1.1
-12.5 | -0.169 | 0.08683 | -0.04 | -1.946
-12 | -0.216 | 0.08194 | -0.04 | -2.639
-11.5 | -0.256 | 0.07739 | -0.04 | -3.307
-11 | -0.289 | 0.07311 | -0.041 | -3.959
-10.5 | -0.316 | 0.06896 | -0.041 | -4.589
-10 | -0.336 | 0.06505 | -0.042 | -5.171
-9.5 | -0.349 | 0.06044 | -0.044 | -5.782
-9 | -0.354 | 0.05692 | -0.045 | -6.215
-8.5 | -0.372 | 0.03559 | -0.066 | -10.44
-8 | -0.416 | 0.01327 | -0.085 | -31.389
-7.5 | -0.392 | 0.0127 | -0.085 | -30.858
-7 | -0.359 | 0.01233 | -0.086 | -29.123
-6.5 | -0.319 | 0.01203 | -0.086 | -26.505
-6 | -0.273 | 0.01172 | -0.086 | -23.259
-5.5 | -0.221 | 0.01144 | -0.087 | -19.359
-5 | -0.167 | 0.01123 | -0.087 | -14.843
-4.5 | -0.109 | 0.01099 | -0.088 | -9.943
-4 | -0.05 | 0.0109 | -0.088 | -4.593
-3.5 | 0.01 | 0.01025 | -0.088 | 1.013
-3 | 0.071 | 0.00987 | -0.089 | 7.239
-2.5 | 0.133 | 0.00967 | -0.089 | 13.733
-2 | 0.194 | 0.00948 | -0.09 | 20.484
-1.5 | 0.255 | 0.00931 | -0.09 | 27.423
-1 | 0.317 | 0.00932 | -0.09 | 33.966
-0.5 | 0.378 | 0.0094 | -0.091 | 40.194
0 | 0.439 | 0.00941 | -0.091 | 46.645
0.5 | 0.5 | 0.00956 | -0.092 | 52.295
1 | 0.561 | 0.00973 | -0.092 | 57.648
1.5 | 0.622 | 0.00989 | -0.092 | 62.86
2 | 0.682 | 0.0102 | -0.093 | 66.863
2.5 | 0.742 | 0.01056 | -0.093 | 70.292
3 | 0.802 | 0.01105 | -0.093 | 72.596
3.5 | 0.862 | 0.01149 | -0.094 | 74.973
4 | 0.921 | 0.01196 | -0.094 | 76.939
4.5 | 0.978 | 0.01249 | -0.094 | 78.294
5 | 1.034 | 0.01312 | -0.095 | 78.786
5.5 | 1.087 | 0.01376 | -0.095 | 78.988
6 | 1.136 | 0.01453 | -0.095 | 78.158
6.5 | 1.179 | 0.01546 | -0.096 | 76.316
7 | 1.216 | 0.0164 | -0.096 | 74.125
7.5 | 1.241 | 0.0172 | -0.096 | 72.166
8 | 1.255 | 0.01808 | -0.097 | 69.401
8.5 | 1.256 | 0.01872 | -0.097 | 67.1
9 | 1.243 | 0.01995 | -0.097 | 62.302
9.5 | 1.205 | 0.0175 | -0.097 | 68.86
10 | 1.153 | 0.02177 | -0.096 | 52.963
10.5 | 1.083 | 0.02379 | -0.096 | 45.538
11 | 0.981 | 0.02925 | -0.092 | 33.533
11.5 | 0.867 | 0.03825 | -0.088 | 22.671
12 | 0.707 | 0.07517 | -0.068 | 9.402
12.5 | 0.607 | 0.08841 | -0.06 | 6.864
13 | 0.511 | 0.09642 | -0.057 | 5.298
13.5 | 0.411 | 0.10337 | -0.055 | 3.975

## 62. Re 3M Mach 0.25 (2)
BIGFOIL.COM POLAR EXPORT
EM J8 2510 DrW
EM J8 2510 DrW |  |  |  | Cl Max: | 1.6898 | at alpha= | 13 | deg
XFOIL ncrit=9 |  |  |  | L/D Max: | 124.616 | at alpha= | 4 | deg
Re: | 3000000 |  |  | Cd Min: | 0.25698 | at alpha= | -20 | deg
Mach: | 0.25 |  |  | Cl=0 at alpha= | -3.3652 | deg
|  |  |  | @ Cl=0.1, Cd= | 0.0054322
|  |  |  | @ Cl=0.4, Cd= | 0.0047815
|  |  |  | @ Cl=0.6, Cd= | 0.0052748
alpha (deg) | Cl | Cd | Cm | Cl/Cd
-20 | -0.7555 | 0.25698 | 0.0607 | -2.9399
-19.5 | -0.7366 | 0.2505 | 0.0562 | -2.9405
-19 | -0.7176 | 0.24368 | 0.0518 | -2.9448
-18.5 | -0.6987 | 0.23653 | 0.0475 | -2.954
-18 | -0.6795 | 0.22908 | 0.0432 | -2.9662
-17.5 | -0.6612 | 0.22171 | 0.0389 | -2.9823
-17 | -0.6434 | 0.21425 | 0.0347 | -3.003
-16.5 | -0.6258 | 0.20674 | 0.0307 | -3.027
-16 | -0.6089 | 0.19916 | 0.0267 | -3.0573
-15.5 | -0.5926 | 0.19151 | 0.0229 | -3.0944
-15 | -0.5773 | 0.18379 | 0.0192 | -3.1411
-14.5 | -0.5627 | 0.1759 | 0.0155 | -3.199
-14 | -0.5492 | 0.16784 | 0.012 | -3.2722
-13.5 | -0.5373 | 0.15961 | 0.0085 | -3.3663
-13 | -0.5271 | 0.15095 | 0.0051 | -3.4919
-12.5 | -0.5228 | 0.14161 | 0.0012 | -3.6918
-12 | -0.5096 | 0.13489 | -0.0019 | -3.7779
-11.5 | -0.4972 | 0.12675 | -0.0053 | -3.9227
-11 | -0.4904 | 0.1179 | -0.0089 | -4.1595
-10.5 | -0.4858 | 0.10881 | -0.0129 | -4.4647
-10 | -0.4838 | 0.09931 | -0.0173 | -4.8716
-9 | -0.6289 | 0.03295 | -0.076 | -19.0865
-8.5 | -0.6155 | 0.01957 | -0.0832 | -31.4512
-8 | -0.5657 | 0.01522 | -0.0842 | -37.1682
-7.5 | -0.5101 | 0.01149 | -0.0851 | -44.3951
-7 | -0.4499 | 0.00935 | -0.0857 | -48.1176
-6.5 | -0.3885 | 0.0084 | -0.0861 | -46.25
-6 | -0.327 | 0.00784 | -0.0864 | -41.7092
-5.5 | -0.2652 | 0.00737 | -0.0868 | -35.9837
-4.5 | -0.141 | 0.00656 | -0.0879 | -21.4939
-4 | -0.079 | 0.00624 | -0.0886 | -12.6603
-3.5 | -0.0168 | 0.00596 | -0.0893 | -2.8188
-3 | 0.0455 | 0.00566 | -0.0903 | 8.0389
-2.5 | 0.1077 | 0.0054 | -0.0912 | 19.9444
-2 | 0.1702 | 0.00513 | -0.0924 | 33.1774
-1.5 | 0.2325 | 0.00493 | -0.0934 | 47.1602
-1 | 0.2946 | 0.00478 | -0.0945 | 61.6318
-0.5 | 0.3561 | 0.00476 | -0.0953 | 74.8109
0 | 0.4173 | 0.00479 | -0.096 | 87.119
0.5 | 0.4782 | 0.00489 | -0.0967 | 97.7914
1 | 0.5388 | 0.00505 | -0.0973 | 106.6931
1.5 | 0.5989 | 0.00527 | -0.0978 | 113.6433
2 | 0.6587 | 0.00553 | -0.0982 | 119.1139
2.5 | 0.718 | 0.00588 | -0.0985 | 122.1088
3 | 0.7768 | 0.00629 | -0.0988 | 123.4976
3.5 | 0.8352 | 0.00673 | -0.0989 | 124.101
4 | 0.8935 | 0.00717 | -0.0989 | 124.6165
4.5 | 0.9512 | 0.00764 | -0.0988 | 124.5026
5 | 1.0081 | 0.00817 | -0.0985 | 123.3905
5.5 | 1.0642 | 0.00866 | -0.0979 | 122.8868
6 | 1.1134 | 0.00906 | -0.0957 | 122.8918
6.5 | 1.1699 | 0.00974 | -0.0952 | 120.1129
7 | 1.2259 | 0.01044 | -0.0946 | 117.4234
7.5 | 1.2808 | 0.01123 | -0.0937 | 114.0516
8 | 1.3352 | 0.01202 | -0.0926 | 111.0815
8.5 | 1.3887 | 0.01288 | -0.0913 | 107.8183
9 | 1.4406 | 0.01386 | -0.0897 | 103.9394
9.5 | 1.4916 | 0.01486 | -0.0879 | 100.3769
10 | 1.5397 | 0.01607 | -0.0856 | 95.8121
10.5 | 1.5855 | 0.01738 | -0.083 | 91.2255
11 | 1.622 | 0.01938 | -0.0789 | 83.6945
11.5 | 1.6577 | 0.02114 | -0.0748 | 78.4153
12 | 1.6786 | 0.02322 | -0.0686 | 72.2911
12.5 | 1.6881 | 0.02597 | -0.0617 | 65.0019
13 | 1.6898 | 0.0298 | -0.0556 | 56.7047
13.5 | 1.6838 | 0.03492 | -0.051 | 48.2188
14 | 1.6694 | 0.04172 | -0.0484 | 40.0144
14.5 | 1.6457 | 0.05064 | -0.0483 | 32.498
15 | 1.6121 | 0.06208 | -0.0511 | 25.9681
15.5 | 1.5731 | 0.0757 | -0.0565 | 20.7807
16 | 1.525 | 0.0919 | -0.064 | 16.5941
16.5 | 1.4732 | 0.10952 | -0.0725 | 13.4514
17 | 1.4186 | 0.12829 | -0.0819 | 11.0578
17.5 | 1.3648 | 0.14781 | -0.0926 | 9.2335
18 | 1.3187 | 0.16701 | -0.104 | 7.8959

## 63. Re 3M Mach 0.50 (1)
BIGFOIL.COM POLAR EXPORT
EM J8 2510 DrW
EM J8 2510 DrW |  |  |  | Cl Max: | 1.267 | at alpha= | 20 | deg
JavaFoil+Calcfoil stall+Eppler ext transition |  |  |  | L/D Max: | 77.324 | at alpha= | 4.5 | deg
Re: | 3000000 |  |  | Cd Min: | 0.00972 | at alpha= | -1 | deg
Mach: | 0.5 |  |  | Cl=0 at alpha= | -3.5896 | deg
|  |  |  | @ Cl=0.1, Cd= | 0.010407
|  |  |  | @ Cl=0.4, Cd= | 0.0097268
|  |  |  | @ Cl=0.6, Cd= | 0.010143
alpha (deg) | Cl | Cd | Cm | Cl/Cd
-20 | -0.892 | 0.17283 | -0.048 | -5.164
-19.5 | -0.866 | 0.16855 | -0.048 | -5.137
-19 | -0.841 | 0.16487 | -0.049 | -5.102
-18.5 | -0.813 | 0.15631 | -0.048 | -5.198
-18 | -0.785 | 0.15025 | -0.047 | -5.222
-17.5 | -0.758 | 0.14615 | -0.046 | -5.183
-17 | -0.731 | 0.14347 | -0.047 | -5.093
-16.5 | -0.704 | 0.13615 | -0.047 | -5.172
-16 | -0.678 | 0.13303 | -0.048 | -5.098
-15.5 | -0.65 | 0.12898 | -0.046 | -5.036
-15 | -0.622 | 0.12262 | -0.045 | -5.073
-14.5 | -0.595 | 0.11871 | -0.045 | -5.015
-14 | -0.568 | 0.11541 | -0.045 | -4.926
-13.5 | -0.542 | 0.1117 | -0.046 | -4.85
-13 | -0.514 | 0.10552 | -0.044 | -4.867
-12.5 | -0.487 | 0.10068 | -0.044 | -4.833
-12 | -0.46 | 0.09754 | -0.044 | -4.711
-11.5 | -0.432 | 0.09552 | -0.044 | -4.527
-11 | -0.405 | 0.08349 | -0.043 | -4.851
-10.5 | -0.378 | 0.07284 | -0.045 | -5.191
-10 | -0.352 | 0.06653 | -0.047 | -5.285
-9.5 | -0.323 | 0.06999 | -0.041 | -4.615
-9 | -0.296 | 0.06189 | -0.044 | -4.785
-8.5 | -0.269 | 0.05885 | -0.046 | -4.576
-8 | -0.241 | 0.0555 | -0.043 | -4.35
-7.5 | -0.215 | 0.05052 | -0.049 | -4.259
-7 | -0.187 | 0.04911 | -0.046 | -3.812
-6.5 | -0.16 | 0.04674 | -0.046 | -3.417
-6 | -0.164 | 0.01289 | -0.097 | -12.748
-5.5 | -0.22 | 0.01243 | -0.097 | -17.669
-5 | -0.177 | 0.01207 | -0.097 | -14.666
-4.5 | -0.119 | 0.01168 | -0.098 | -10.22
-4 | -0.055 | 0.01142 | -0.098 | -4.844
-3.5 | 0.012 | 0.01103 | -0.099 | 1.047
-3 | 0.08 | 0.01051 | -0.099 | 7.589
-2.5 | 0.148 | 0.01016 | -0.1 | 14.598
-2 | 0.217 | 0.00989 | -0.1 | 21.945
-1.5 | 0.285 | 0.00977 | -0.101 | 29.212
-1 | 0.354 | 0.00972 | -0.101 | 36.399
-0.5 | 0.422 | 0.00973 | -0.102 | 43.361
0 | 0.491 | 0.00988 | -0.102 | 49.653
0.5 | 0.559 | 0.01004 | -0.102 | 55.666
1 | 0.627 | 0.01021 | -0.103 | 61.395
1.5 | 0.694 | 0.01055 | -0.103 | 65.801
2 | 0.762 | 0.01098 | -0.104 | 69.393
2.5 | 0.829 | 0.01155 | -0.104 | 71.784
3 | 0.895 | 0.01203 | -0.104 | 74.442
3.5 | 0.961 | 0.01262 | -0.105 | 76.121
4 | 1.025 | 0.01328 | -0.105 | 77.17
4.5 | 1.087 | 0.01406 | -0.106 | 77.324
5 | 1.145 | 0.01495 | -0.106 | 76.569
5.5 | 1.195 | 0.01603 | -0.106 | 74.534
6 | 1.231 | 0.01758 | -0.107 | 70.016
6.5 | 1.243 | 0.01917 | -0.107 | 64.868
7 | 1.19 | 0.01841 | -0.107 | 64.6
7.5 | 0.739 | 0.0223 | -0.106 | 33.124
8 | 0.768 | 0.02315 | -0.106 | 33.185
8.5 | 0.793 | 0.02493 | -0.105 | 31.79
9 | 0.814 | 0.02692 | -0.104 | 30.251
9.5 | 0.708 | 0.07474 | -0.049 | 9.479
10 | 0.737 | 0.075 | -0.054 | 9.825
10.5 | 0.762 | 0.08778 | -0.052 | 8.679
11 | 0.789 | 0.09333 | -0.053 | 8.45
11.5 | 0.815 | 0.09631 | -0.053 | 8.46
12 | 0.844 | 0.10449 | -0.058 | 8.077
12.5 | 0.869 | 0.10608 | -0.056 | 8.192
13 | 0.896 | 0.11158 | -0.058 | 8.028
13.5 | 0.925 | 0.1159 | -0.062 | 7.984
14 | 0.95 | 0.11816 | -0.06 | 8.038
14.5 | 0.976 | 0.12122 | -0.061 | 8.053
15 | 1.005 | 0.12852 | -0.064 | 7.821
15.5 | 1.03 | 0.13403 | -0.064 | 7.688
16 | 1.056 | 0.13612 | -0.064 | 7.759
16.5 | 1.083 | 0.14089 | -0.065 | 7.686
17 | 1.113 | 0.1459 | -0.068 | 7.626
17.5 | 1.137 | 0.14952 | -0.068 | 7.602
18 | 1.162 | 0.15454 | -0.068 | 7.521
18.5 | 1.188 | 0.15825 | -0.069 | 7.51
19 | 1.219 | 0.16519 | -0.071 | 7.378
19.5 | 1.242 | 0.16864 | -0.07 | 7.362
20 | 1.267 | 0.17015 | -0.071 | 7.447

## 64. Re 3M Mach 0.50 (2)
BIGFOIL.COM POLAR EXPORT
EM J8 2510 DrW
EM J8 2510 DrW |  |  |  | Cl Max: | 1.5031 | at alpha= | 8 | deg
XFOIL ncrit=9 |  |  |  | L/D Max: | 127.223 | at alpha= | 3.5 | deg
Re: | 3000000 |  |  | Cd Min: | 0.28079 | at alpha= | -20 | deg
Mach: | 0.5 |  |  | Cl=0 at alpha= | -3.3032 | deg
|  |  |  | @ Cl=0.1, Cd= | 0.0058111
|  |  |  | @ Cl=0.4, Cd= | 0.0050312
|  |  |  | @ Cl=0.6, Cd= | 0.0053436
alpha (deg) | Cl | Cd | Cm | Cl/Cd
-20 | -0.8161 | 0.28079 | 0.0705 | -2.9064
-19.5 | -0.7928 | 0.27286 | 0.0651 | -2.9055
-19 | -0.7693 | 0.26448 | 0.0597 | -2.9087
-18.5 | -0.7449 | 0.25548 | 0.0544 | -2.9157
-18 | -0.7215 | 0.24684 | 0.0492 | -2.9229
-17.5 | -0.6984 | 0.23827 | 0.0441 | -2.9311
-17 | -0.6757 | 0.22969 | 0.039 | -2.9418
-16.5 | -0.6534 | 0.22119 | 0.0342 | -2.954
-16 | -0.6316 | 0.21278 | 0.0295 | -2.9683
-15.5 | -0.6102 | 0.20436 | 0.0249 | -2.9859
-15 | -0.5892 | 0.19589 | 0.0204 | -3.0078
-14.5 | -0.5691 | 0.18741 | 0.0161 | -3.0367
-14 | -0.5498 | 0.17895 | 0.0119 | -3.0724
-13.5 | -0.5317 | 0.17045 | 0.0079 | -3.1194
-13 | -0.5175 | 0.1611 | 0.0037 | -3.2123
-12.5 | -0.5003 | 0.15355 | 0.0001 | -3.2582
-12 | -0.4834 | 0.14598 | -0.0034 | -3.3114
-11.5 | -0.4679 | 0.13707 | -0.0074 | -3.4136
-11 | -0.4552 | 0.12854 | -0.011 | -3.5413
-10.5 | -0.4436 | 0.12007 | -0.0146 | -3.6945
-10 | -0.436 | 0.11167 | -0.0183 | -3.9044
-9.5 | -0.4279 | 0.10299 | -0.0223 | -4.1548
-9 | -0.4218 | 0.09403 | -0.0267 | -4.4858
-8.5 | -0.4179 | 0.08481 | -0.0317 | -4.9275
-8 | -0.4138 | 0.07452 | -0.0394 | -5.5529
-7.5 | -0.42 | 0.06446 | -0.0457 | -6.5157
-7 | -0.4292 | 0.05305 | -0.0557 | -8.0905
-6.5 | -0.4183 | 0.03458 | -0.0828 | -12.0966
-6 | -0.3929 | 0.02015 | -0.0944 | -19.4988
-5.5 | -0.3308 | 0.01092 | -0.0987 | -30.293
-5 | -0.2537 | 0.00835 | -0.0992 | -30.3832
-4.5 | -0.1772 | 0.0073 | -0.0994 | -24.274
-4 | -0.1024 | 0.00677 | -0.0996 | -15.1256
-3.5 | -0.0287 | 0.00638 | -0.1001 | -4.4984
-3 | 0.0442 | 0.00605 | -0.1008 | 7.3058
-2.5 | 0.1166 | 0.00574 | -0.1017 | 20.3136
-2 | 0.1889 | 0.00544 | -0.1029 | 34.7243
-1.5 | 0.2606 | 0.00524 | -0.104 | 49.7328
-1 | 0.3321 | 0.00506 | -0.1052 | 65.6324
-0.5 | 0.4028 | 0.00503 | -0.1061 | 80.0795
0 | 0.473 | 0.00506 | -0.107 | 93.4783
0.5 | 0.5428 | 0.00517 | -0.1076 | 104.9903
1 | 0.612 | 0.00538 | -0.1081 | 113.7546
1.5 | 0.6809 | 0.00566 | -0.1085 | 120.3004
2 | 0.7494 | 0.00602 | -0.1086 | 124.485
2.5 | 0.8172 | 0.00649 | -0.1085 | 125.9168
3 | 0.8851 | 0.00697 | -0.1082 | 126.9871
3.5 | 0.9529 | 0.00749 | -0.1077 | 127.223
4 | 1.0207 | 0.00805 | -0.1069 | 126.795
4.5 | 1.088 | 0.00868 | -0.1056 | 125.3456
5 | 1.1553 | 0.00933 | -0.1041 | 123.8264
5.5 | 1.2216 | 0.01006 | -0.1019 | 121.4314
6 | 1.2851 | 0.01081 | -0.0988 | 118.8807
6.5 | 1.3444 | 0.01164 | -0.0944 | 115.4983
7 | 1.4084 | 0.01284 | -0.0906 | 109.6885
7.5 | 1.4675 | 0.01449 | -0.0852 | 101.2767
8 | 1.5031 | 0.01765 | -0.0763 | 85.1615
8.5 | 1.4943 | 0.02233 | -0.0633 | 66.9189
9 | 1.4686 | 0.02903 | -0.0536 | 50.589
9.5 | 1.4337 | 0.03806 | -0.0493 | 37.6695
10 | 1.3923 | 0.04957 | -0.0507 | 28.0876
10.5 | 1.3513 | 0.06292 | -0.0562 | 21.4765
11 | 1.3118 | 0.07749 | -0.0638 | 16.9286
11.5 | 1.2753 | 0.09248 | -0.0717 | 13.79
12 | 1.2408 | 0.10741 | -0.0791 | 11.552
12.5 | 1.2107 | 0.12194 | -0.0864 | 9.9287
13 | 1.1853 | 0.13625 | -0.094 | 8.6994

## 65. Re 4M Mach 0.00 (1)
BIGFOIL.COM POLAR EXPORT
EM J8 2510 DrW
EM J8 2510 DrW |  |  |  | Cl Max: | 1.277 | at alpha= | 9.5 | deg
JavaFoil+Calcfoil stall+Eppler ext transition |  |  |  | L/D Max: | 81.17 | at alpha= | 5.5 | deg
Re: | 4000000 |  |  | Cd Min: | 0.00923 | at alpha= | -1 | deg
Mach: | 0 |  |  | Cl=0 at alpha= | -3.5848 | deg
|  |  |  | @ Cl=0.1, Cd= | 0.0096653
|  |  |  | @ Cl=0.4, Cd= | 0.0093046
|  |  |  | @ Cl=0.6, Cd= | 0.0097539
alpha (deg) | Cl | Cd | Cm | Cl/Cd
-14 | -0.384 | 0.0951 | -0.041 | -4.041
-13.5 | -0.397 | 0.09014 | -0.042 | -4.402
-13 | -0.409 | 0.0844 | -0.043 | -4.84
-12.5 | -0.418 | 0.08 | -0.044 | -5.227
-12 | -0.426 | 0.07496 | -0.045 | -5.684
-11.5 | -0.432 | 0.06941 | -0.047 | -6.225
-11 | -0.437 | 0.06195 | -0.051 | -7.062
-10.5 | -0.446 | 0.04927 | -0.059 | -9.055
-10 | -0.482 | 0.02164 | -0.073 | -22.269
-9.5 | -0.487 | 0.01557 | -0.077 | -31.276
-9 | -0.49 | 0.01316 | -0.081 | -37.236
-8.5 | -0.466 | 0.01262 | -0.082 | -36.933
-8 | -0.436 | 0.01225 | -0.082 | -35.645
-7.5 | -0.401 | 0.01196 | -0.082 | -33.552
-7 | -0.361 | 0.01169 | -0.083 | -30.919
-6.5 | -0.317 | 0.01143 | -0.083 | -27.718
-6 | -0.268 | 0.01121 | -0.084 | -23.94
-5.5 | -0.217 | 0.01101 | -0.084 | -19.686
-5 | -0.162 | 0.01083 | -0.084 | -14.997
-4.5 | -0.106 | 0.01067 | -0.085 | -9.955
-4 | -0.049 | 0.01049 | -0.085 | -4.628
-3.5 | 0.01 | 0.01003 | -0.086 | 1.003
-3 | 0.069 | 0.00981 | -0.086 | 7.057
-2.5 | 0.129 | 0.00953 | -0.086 | 13.485
-2 | 0.188 | 0.0094 | -0.087 | 20
-1.5 | 0.247 | 0.00926 | -0.087 | 26.704
-1 | 0.307 | 0.00923 | -0.088 | 33.197
-0.5 | 0.366 | 0.00927 | -0.088 | 39.468
0 | 0.425 | 0.00933 | -0.088 | 45.566
0.5 | 0.484 | 0.00945 | -0.089 | 51.249
1 | 0.543 | 0.00958 | -0.089 | 56.692
1.5 | 0.602 | 0.00976 | -0.089 | 61.655
2 | 0.661 | 0.01008 | -0.09 | 65.54
2.5 | 0.719 | 0.01046 | -0.09 | 68.715
3 | 0.777 | 0.01077 | -0.09 | 72.142
3.5 | 0.835 | 0.01117 | -0.091 | 74.739
4 | 0.892 | 0.01156 | -0.091 | 77.17
4.5 | 0.948 | 0.01197 | -0.091 | 79.23
5 | 1.003 | 0.01249 | -0.092 | 80.32
5.5 | 1.055 | 0.013 | -0.092 | 81.17
6 | 1.105 | 0.01362 | -0.092 | 81.118
6.5 | 1.15 | 0.01421 | -0.093 | 80.953
7 | 1.19 | 0.01507 | -0.093 | 78.989
7.5 | 1.223 | 0.01577 | -0.093 | 77.571
8 | 1.249 | 0.01644 | -0.094 | 75.944
8.5 | 1.266 | 0.01704 | -0.094 | 74.335
9 | 1.276 | 0.01772 | -0.094 | 71.989
9.5 | 1.277 | 0.01838 | -0.094 | 69.465
10 | 1.269 | 0.01943 | -0.095 | 65.327
10.5 | 1.244 | 0.01807 | -0.094 | 68.873
11 | 1.216 | 0.02076 | -0.094 | 58.578
11.5 | 1.177 | 0.02254 | -0.093 | 52.215
12 | 1.131 | 0.02456 | -0.093 | 46.048
12.5 | 1.078 | 0.02739 | -0.092 | 39.349
13 | 1.017 | 0.03207 | -0.09 | 31.701
13.5 | 0.941 | 0.04298 | -0.086 | 21.891
14 | 0.864 | 0.05967 | -0.08 | 14.481
14.5 | 0.798 | 0.07676 | -0.074 | 10.395

## 66. Re 4M Mach 0.00 (2)
BIGFOIL.COM POLAR EXPORT
EM J8 2510 DrW
EM J8 2510 DrW |  |  |  | Cl Max: | 1.8587 | at alpha= | 16.5 | deg
XFOIL ncrit=9 |  |  |  | L/D Max: | 127.457 | at alpha= | 5 | deg
Re: | 4000000 |  |  | Cd Min: | 0.10931 | at alpha= | 20 | deg
Mach: | 0 |  |  | Cl=0 at alpha= | -3.3809 | deg
|  |  |  | @ Cl=0.1, Cd= | 0.0052388
|  |  |  | @ Cl=0.4, Cd= | 0.004679
|  |  |  | @ Cl=0.6, Cd= | 0.0052181
alpha (deg) | Cl | Cd | Cm | Cl/Cd
-13 | -0.9767 | 0.04141 | -0.0546 | -23.5861
-12.5 | -0.9891 | 0.02882 | -0.07 | -34.3199
-12 | -0.9614 | 0.02347 | -0.0727 | -40.9629
-11.5 | -0.9211 | 0.01972 | -0.0742 | -46.7089
-11 | -0.8657 | 0.01679 | -0.0772 | -51.5605
-10.5 | -0.8106 | 0.0146 | -0.0791 | -55.5205
-10 | -0.7578 | 0.01291 | -0.0798 | -58.6987
-9.5 | -0.7061 | 0.01162 | -0.0797 | -60.7659
-9 | -0.6524 | 0.01069 | -0.0798 | -61.029
-8.5 | -0.5968 | 0.00982 | -0.0802 | -60.7739
-8 | -0.5406 | 0.00903 | -0.0806 | -59.8671
-7.5 | -0.4837 | 0.00847 | -0.081 | -57.1074
-7 | -0.4259 | 0.00776 | -0.0817 | -54.884
-6.5 | -0.3678 | 0.00731 | -0.0822 | -50.3146
-6 | -0.3095 | 0.00699 | -0.0828 | -44.2775
-5.5 | -0.251 | 0.00673 | -0.0834 | -37.2957
-5 | -0.1919 | 0.00639 | -0.0842 | -30.0313
-4.5 | -0.1328 | 0.00612 | -0.0849 | -21.6993
-4 | -0.0736 | 0.00588 | -0.0857 | -12.517
-3.5 | -0.0142 | 0.00566 | -0.0865 | -2.5088
-3 | 0.0454 | 0.00544 | -0.0874 | 8.3456
-2.5 | 0.1051 | 0.00522 | -0.0884 | 20.1341
-2 | 0.165 | 0.005 | -0.0895 | 33
-1.5 | 0.2247 | 0.00485 | -0.0904 | 46.3299
-1 | 0.2845 | 0.0047 | -0.0915 | 60.5319
-0.5 | 0.3439 | 0.00466 | -0.0924 | 73.7983
0 | 0.4029 | 0.00468 | -0.0931 | 86.0897
0.5 | 0.4615 | 0.00478 | -0.0938 | 96.5481
1 | 0.5198 | 0.00492 | -0.0945 | 105.6504
1.5 | 0.5778 | 0.00511 | -0.095 | 113.0724
2 | 0.6353 | 0.00539 | -0.0955 | 117.8664
2.5 | 0.6924 | 0.00569 | -0.096 | 121.6872
3 | 0.749 | 0.00607 | -0.0963 | 123.3937
3.5 | 0.8055 | 0.00642 | -0.0967 | 125.4673
4 | 0.8616 | 0.0068 | -0.0969 | 126.7059
4.5 | 0.9172 | 0.00722 | -0.0971 | 127.036
5 | 0.9725 | 0.00763 | -0.0972 | 127.4574
5.5 | 1.027 | 0.00808 | -0.0972 | 127.104
6 | 1.0805 | 0.00853 | -0.0969 | 126.6706
6.5 | 1.1282 | 0.00888 | -0.0953 | 127.0495
7 | 1.1819 | 0.00945 | -0.0952 | 125.0688
7.5 | 1.2349 | 0.01004 | -0.095 | 122.998
8 | 1.2872 | 0.01069 | -0.0946 | 120.4116
8.5 | 1.339 | 0.01132 | -0.0942 | 118.2862
9 | 1.39 | 0.01199 | -0.0937 | 115.9299
9.5 | 1.4397 | 0.01275 | -0.0929 | 112.9176
10 | 1.4892 | 0.01346 | -0.0922 | 110.6389
10.5 | 1.5367 | 0.01433 | -0.0912 | 107.2366
11 | 1.5837 | 0.01513 | -0.0901 | 104.6728
11.5 | 1.6275 | 0.0162 | -0.0885 | 100.463
12 | 1.6707 | 0.0172 | -0.0869 | 97.1337
12.5 | 1.7124 | 0.0182 | -0.0851 | 94.0879
13 | 1.7507 | 0.01935 | -0.0828 | 90.4755
13.5 | 1.7847 | 0.02067 | -0.0799 | 86.3425
14 | 1.809 | 0.02219 | -0.0754 | 81.5232
14.5 | 1.8145 | 0.02461 | -0.0685 | 73.7302
15 | 1.831 | 0.02665 | -0.0641 | 68.7054
15.5 | 1.8442 | 0.02919 | -0.0602 | 63.1792
16 | 1.8533 | 0.03236 | -0.0567 | 57.2713
16.5 | 1.8587 | 0.03623 | -0.054 | 51.3028
17 | 1.8581 | 0.04111 | -0.052 | 45.1982
17.5 | 1.8508 | 0.0472 | -0.051 | 39.2119
18 | 1.8368 | 0.05472 | -0.0513 | 33.5673
18.5 | 1.8147 | 0.0641 | -0.0531 | 28.3105
19 | 1.7813 | 0.07595 | -0.0568 | 23.4536
19.5 | 1.7342 | 0.0909 | -0.0626 | 19.0781
20 | 1.6721 | 0.10931 | -0.0708 | 15.2969

## 67. Re 4M Mach 0.10 (1)
BIGFOIL.COM POLAR EXPORT
EM J8 2510 DrW
EM J8 2510 DrW |  |  |  | Cl Max: | 1.273 | at alpha= | 9 | deg
JavaFoil+Calcfoil stall+Eppler ext transition |  |  |  | L/D Max: | 81.05 | at alpha= | 5.5 | deg
Re: | 4000000 |  |  | Cd Min: | 0.00925 | at alpha= | -1 | deg
Mach: | 0.1 |  |  | Cl=0 at alpha= | -3.5848 | deg
|  |  |  | @ Cl=0.1, Cd= | 0.0096829
|  |  |  | @ Cl=0.4, Cd= | 0.0093234
|  |  |  | @ Cl=0.6, Cd= | 0.0097822
alpha (deg) | Cl | Cd | Cm | Cl/Cd
-14 | -0.352 | 0.09612 | -0.041 | -3.664
-13.5 | -0.368 | 0.09107 | -0.041 | -4.036
-13 | -0.382 | 0.08526 | -0.043 | -4.482
-12.5 | -0.395 | 0.08062 | -0.043 | -4.896
-12 | -0.406 | 0.07567 | -0.045 | -5.361
-11.5 | -0.414 | 0.07106 | -0.046 | -5.824
-11 | -0.421 | 0.06464 | -0.049 | -6.51
-10.5 | -0.427 | 0.05589 | -0.054 | -7.644
-10 | -0.453 | 0.03135 | -0.068 | -14.452
-9.5 | -0.471 | 0.01804 | -0.076 | -26.106
-9 | -0.477 | 0.01306 | -0.08 | -36.564
-8.5 | -0.463 | 0.01272 | -0.082 | -36.386
-8 | -0.435 | 0.01234 | -0.082 | -35.222
-7.5 | -0.401 | 0.01204 | -0.083 | -33.281
-7 | -0.361 | 0.01173 | -0.083 | -30.803
-6.5 | -0.317 | 0.01148 | -0.084 | -27.649
-6 | -0.269 | 0.01126 | -0.084 | -23.899
-5.5 | -0.218 | 0.01102 | -0.084 | -19.741
-5 | -0.163 | 0.01088 | -0.085 | -14.994
-4.5 | -0.107 | 0.0107 | -0.085 | -9.972
-4 | -0.049 | 0.01049 | -0.086 | -4.648
-3.5 | 0.01 | 0.01004 | -0.086 | 1.007
-3 | 0.07 | 0.00981 | -0.086 | 7.09
-2.5 | 0.129 | 0.00956 | -0.087 | 13.515
-2 | 0.189 | 0.00943 | -0.087 | 20.04
-1.5 | 0.249 | 0.00927 | -0.088 | 26.827
-1 | 0.308 | 0.00925 | -0.088 | 33.32
-0.5 | 0.368 | 0.00928 | -0.088 | 39.608
0 | 0.427 | 0.00936 | -0.089 | 45.665
0.5 | 0.487 | 0.00945 | -0.089 | 51.468
1 | 0.546 | 0.00959 | -0.089 | 56.934
1.5 | 0.605 | 0.0098 | -0.09 | 61.737
2 | 0.664 | 0.01011 | -0.09 | 65.687
2.5 | 0.723 | 0.01051 | -0.091 | 68.778
3 | 0.781 | 0.0108 | -0.091 | 72.287
3.5 | 0.839 | 0.0112 | -0.091 | 74.929
4 | 0.896 | 0.01159 | -0.092 | 77.322
4.5 | 0.953 | 0.01203 | -0.092 | 79.205
5 | 1.008 | 0.01254 | -0.092 | 80.343
5.5 | 1.06 | 0.01308 | -0.093 | 81.05
6 | 1.109 | 0.01371 | -0.093 | 80.943
6.5 | 1.155 | 0.01429 | -0.093 | 80.82
7 | 1.195 | 0.01517 | -0.093 | 78.765
7.5 | 1.226 | 0.01588 | -0.094 | 77.212
8 | 1.251 | 0.01657 | -0.094 | 75.462
8.5 | 1.266 | 0.01719 | -0.094 | 73.655
9 | 1.273 | 0.01792 | -0.095 | 71.058
9.5 | 1.271 | 0.01861 | -0.095 | 68.292
10 | 1.26 | 0.01974 | -0.095 | 63.803
10.5 | 1.228 | 0.02004 | -0.095 | 61.301
11 | 1.194 | 0.02116 | -0.094 | 56.439
11.5 | 1.149 | 0.02309 | -0.094 | 49.751
12 | 1.094 | 0.02569 | -0.093 | 42.58
12.5 | 1.028 | 0.0302 | -0.091 | 34.043
13 | 0.958 | 0.0371 | -0.088 | 25.818
13.5 | 0.875 | 0.05179 | -0.083 | 16.89
14 | 0.797 | 0.07072 | -0.076 | 11.266

## 68. Re 4M Mach 0.10 (2)
BIGFOIL.COM POLAR EXPORT
EM J8 2510 DrW
EM J8 2510 DrW |  |  |  | Cl Max: | 1.8361 | at alpha= | 16 | deg
XFOIL ncrit=9 |  |  |  | L/D Max: | 127.575 | at alpha= | 5 | deg
Re: | 4000000 |  |  | Cd Min: | 0.21097 | at alpha= | -17 | deg
Mach: | 0.1 |  |  | Cl=0 at alpha= | -3.3783 | deg
|  |  |  | @ Cl=0.1, Cd= | 0.0052501
|  |  |  | @ Cl=0.4, Cd= | 0.0046882
|  |  |  | @ Cl=0.6, Cd= | 0.0052216
alpha (deg) | Cl | Cd | Cm | Cl/Cd
-17 | -0.6414 | 0.21097 | 0.0341 | -3.0402
-16.5 | -0.6249 | 0.204 | 0.0303 | -3.0632
-16 | -0.609 | 0.19677 | 0.0266 | -3.095
-15.5 | -0.5938 | 0.18926 | 0.023 | -3.1375
-15 | -0.5789 | 0.18135 | 0.0193 | -3.1922
-14.5 | -0.5652 | 0.17355 | 0.0158 | -3.2567
-12.5 | -0.7828 | 0.07877 | -0.0257 | -9.9378
-12 | -0.9243 | 0.03342 | -0.0677 | -27.6571
-11.5 | -0.9124 | 0.025 | -0.0733 | -36.496
-11 | -0.8682 | 0.01988 | -0.0771 | -43.672
-10.5 | -0.8153 | 0.01648 | -0.0796 | -49.4721
-10 | -0.7636 | 0.01412 | -0.0805 | -54.0793
-9.5 | -0.7123 | 0.01242 | -0.0804 | -57.351
-9 | -0.6585 | 0.01119 | -0.0805 | -58.8472
-8.5 | -0.6025 | 0.01021 | -0.0808 | -59.0108
-8 | -0.5456 | 0.00927 | -0.0812 | -58.8565
-7.5 | -0.4881 | 0.0086 | -0.0817 | -56.7558
-7 | -0.4301 | 0.00811 | -0.0821 | -53.0333
-6.5 | -0.371 | 0.00737 | -0.0828 | -50.3392
-6 | -0.3122 | 0.00703 | -0.0834 | -44.4097
-5.5 | -0.2532 | 0.00676 | -0.0839 | -37.4556
-5 | -0.1936 | 0.00641 | -0.0846 | -30.2028
-4.5 | -0.1341 | 0.00614 | -0.0854 | -21.8404
-4 | -0.0744 | 0.0059 | -0.0861 | -12.6102
-3.5 | -0.0146 | 0.00567 | -0.087 | -2.575
-3 | 0.0454 | 0.00545 | -0.0879 | 8.3303
-2.5 | 0.1055 | 0.00523 | -0.0888 | 20.1721
-2 | 0.1658 | 0.00501 | -0.0899 | 33.0938
-1.5 | 0.2259 | 0.00486 | -0.0909 | 46.4815
-1 | 0.2861 | 0.00471 | -0.0919 | 60.7431
-0.5 | 0.3458 | 0.00467 | -0.0928 | 74.0471
0 | 0.4052 | 0.00469 | -0.0936 | 86.3966
0.5 | 0.4641 | 0.00478 | -0.0943 | 97.0921
1 | 0.5228 | 0.00493 | -0.0949 | 106.0446
1.5 | 0.5811 | 0.00513 | -0.0955 | 113.2749
2 | 0.6389 | 0.00541 | -0.096 | 118.0961
2.5 | 0.6965 | 0.00571 | -0.0964 | 121.979
3 | 0.7534 | 0.00609 | -0.0968 | 123.711
3.5 | 0.8103 | 0.00645 | -0.0971 | 125.6279
4 | 0.8668 | 0.00683 | -0.0973 | 126.9107
4.5 | 0.9228 | 0.00726 | -0.0974 | 127.1074
5 | 0.9785 | 0.00767 | -0.0975 | 127.575
5.5 | 1.0334 | 0.00814 | -0.0974 | 126.9533
6 | 1.0873 | 0.00859 | -0.0971 | 126.5774
6.5 | 1.1353 | 0.00895 | -0.0955 | 126.8492
7 | 1.1895 | 0.00952 | -0.0953 | 124.9475
7.5 | 1.2429 | 0.01015 | -0.095 | 122.4532
8 | 1.2955 | 0.01082 | -0.0945 | 119.732
8.5 | 1.3477 | 0.01147 | -0.094 | 117.4978
9 | 1.3992 | 0.01215 | -0.0934 | 115.1605
9.5 | 1.4495 | 0.0129 | -0.0926 | 112.3643
10 | 1.4988 | 0.01371 | -0.0916 | 109.3217
10.5 | 1.5471 | 0.01454 | -0.0905 | 106.403
11 | 1.5935 | 0.01548 | -0.0891 | 102.9393
11.5 | 1.637 | 0.01664 | -0.0872 | 98.3774
12 | 1.6807 | 0.01761 | -0.0855 | 95.4401
12.5 | 1.7213 | 0.01873 | -0.0832 | 91.9007
13 | 1.7576 | 0.02005 | -0.0804 | 87.6608
13.5 | 1.7859 | 0.02167 | -0.0764 | 82.4135
14 | 1.794 | 0.02395 | -0.0694 | 74.9061
14.5 | 1.8101 | 0.026 | -0.0645 | 69.6192
15 | 1.8233 | 0.02854 | -0.0601 | 63.8858
15.5 | 1.8325 | 0.03172 | -0.0563 | 57.7711
16 | 1.8361 | 0.0358 | -0.0532 | 51.2877
16.5 | 1.8346 | 0.04083 | -0.0511 | 44.9326
17 | 1.8258 | 0.0472 | -0.0501 | 38.6822
17.5 | 1.8082 | 0.05535 | -0.0505 | 32.6685
18 | 1.7828 | 0.06542 | -0.0528 | 27.2516
18.5 | 1.746 | 0.07806 | -0.057 | 22.3674
19 | 1.695 | 0.09395 | -0.0635 | 18.0415
19.5 | 1.6273 | 0.11373 | -0.0728 | 14.3084
20 | 1.5471 | 0.13709 | -0.085 | 11.2853

## 69. Re 4M Mach 0.25 (1)
BIGFOIL.COM POLAR EXPORT
EM J8 2510 DrW
EM J8 2510 DrW |  |  |  | Cl Max: | 1.256 | at alpha= | 8.5 | deg
JavaFoil+Calcfoil stall+Eppler ext transition |  |  |  | L/D Max: | 80.542 | at alpha= | 5.5 | deg
Re: | 4000000 |  |  | Cd Min: | 0.00933 | at alpha= | -1 | deg
Mach: | 0.25 |  |  | Cl=0 at alpha= | -3.5833 | deg
|  |  |  | @ Cl=0.1, Cd= | 0.0098031
|  |  |  | @ Cl=0.4, Cd= | 0.0093916
|  |  |  | @ Cl=0.6, Cd= | 0.09796
alpha (deg) | Cl | Cd | Cm | Cl/Cd
-13.5 | -0.057 | 0.09489 | -0.041 | -0.603
-13 | -0.102 | 0.09 | -0.041 | -1.128
-12.5 | -0.169 | 0.08428 | -0.042 | -2.01
-12 | -0.217 | 0.07976 | -0.043 | -2.718
-11.5 | -0.257 | 0.07534 | -0.043 | -3.406
-11 | -0.29 | 0.07066 | -0.044 | -4.111
-10.5 | -0.318 | 0.0665 | -0.045 | -4.779
-10 | -0.338 | 0.06217 | -0.047 | -5.443
-9.5 | -0.354 | 0.05492 | -0.053 | -6.453
-9 | -0.365 | 0.0461 | -0.059 | -7.918
-8.5 | -0.423 | 0.0127 | -0.082 | -33.32
-8 | -0.416 | 0.01278 | -0.085 | -32.58
-7.5 | -0.392 | 0.01242 | -0.085 | -31.55
-7 | -0.359 | 0.01201 | -0.086 | -29.891
-6.5 | -0.319 | 0.0117 | -0.086 | -27.251
-6 | -0.273 | 0.01147 | -0.086 | -23.762
-5.5 | -0.221 | 0.0112 | -0.087 | -19.782
-5 | -0.167 | 0.01106 | -0.087 | -15.08
-4.5 | -0.109 | 0.01081 | -0.088 | -10.111
-4 | -0.05 | 0.01065 | -0.088 | -4.698
-3.5 | 0.01 | 0.01015 | -0.088 | 1.023
-3 | 0.071 | 0.00992 | -0.089 | 7.201
-2.5 | 0.133 | 0.00967 | -0.089 | 13.724
-2 | 0.194 | 0.00953 | -0.09 | 20.371
-1.5 | 0.255 | 0.00937 | -0.09 | 27.27
-1 | 0.317 | 0.00933 | -0.09 | 33.931
-0.5 | 0.378 | 0.00937 | -0.091 | 40.284
0 | 0.439 | 0.00943 | -0.091 | 46.569
0.5 | 0.5 | 0.00955 | -0.092 | 52.327
1 | 0.561 | 0.00972 | -0.092 | 57.672
1.5 | 0.622 | 0.00992 | -0.092 | 62.655
2 | 0.682 | 0.01025 | -0.093 | 66.566
2.5 | 0.742 | 0.01067 | -0.093 | 69.57
3 | 0.802 | 0.011 | -0.093 | 72.914
3.5 | 0.862 | 0.01141 | -0.094 | 75.499
4 | 0.921 | 0.01185 | -0.094 | 77.671
4.5 | 0.978 | 0.01234 | -0.094 | 79.27
5 | 1.034 | 0.01286 | -0.095 | 80.41
5.5 | 1.087 | 0.01349 | -0.095 | 80.542
6 | 1.136 | 0.01412 | -0.095 | 80.404
6.5 | 1.179 | 0.01493 | -0.096 | 78.977
7 | 1.216 | 0.01583 | -0.096 | 76.802
7.5 | 1.241 | 0.0166 | -0.096 | 74.772
8 | 1.255 | 0.01739 | -0.097 | 72.163
8.5 | 1.256 | 0.0182 | -0.097 | 69.026
9 | 1.243 | 0.01923 | -0.097 | 64.643
9.5 | 1.208 | 0.0177 | -0.097 | 68.241
10 | 1.157 | 0.02069 | -0.097 | 55.908
10.5 | 1.089 | 0.02237 | -0.096 | 48.677
11 | 0.997 | 0.02575 | -0.094 | 38.734
11.5 | 0.895 | 0.03026 | -0.092 | 29.568
12 | 0.743 | 0.05401 | -0.081 | 13.748
12.5 | 0.617 | 0.07912 | -0.068 | 7.799
13 | 0.516 | 0.0898 | -0.063 | 5.743
13.5 | 0.414 | 0.09796 | -0.06 | 4.224

## 70. Re 4M Mach 0.25 (2)
BIGFOIL.COM POLAR EXPORT
EM J8 2510 DrW
EM J8 2510 DrW |  |  |  | Cl Max: | 1.7299 | at alpha= | 13 | deg
XFOIL ncrit=9 |  |  |  | L/D Max: | 128.172 | at alpha= | 4.5 | deg
Re: | 4000000 |  |  | Cd Min: | 0.16142 | at alpha= | 18 | deg
Mach: | 0.25 |  |  | Cl=0 at alpha= | -3.3652 | deg
|  |  |  | @ Cl=0.1, Cd= | 0.00532
|  |  |  | @ Cl=0.4, Cd= | 0.0047384
|  |  |  | @ Cl=0.6, Cd= | 0.005202
alpha (deg) | Cl | Cd | Cm | Cl/Cd
-10 | -0.6129 | 0.07155 | -0.0332 | -8.566
-9.5 | -0.6853 | 0.0335 | -0.0752 | -20.4567
-9 | -0.6794 | 0.01963 | -0.0825 | -34.6103
-8.5 | -0.6311 | 0.01441 | -0.084 | -43.796
-8 | -0.5736 | 0.01196 | -0.0844 | -47.9599
-7.5 | -0.5136 | 0.01002 | -0.0849 | -51.2575
-7 | -0.4522 | 0.00886 | -0.0853 | -51.0384
-6.5 | -0.3901 | 0.00794 | -0.0858 | -49.131
-6 | -0.3278 | 0.00729 | -0.0863 | -44.9657
-5.5 | -0.2656 | 0.00692 | -0.0868 | -38.3815
-5 | -0.2034 | 0.00658 | -0.0873 | -30.9119
-4.5 | -0.1411 | 0.00626 | -0.0879 | -22.5399
-4 | -0.079 | 0.00601 | -0.0886 | -13.1448
-3.5 | -0.0168 | 0.00576 | -0.0894 | -2.9167
-3 | 0.0455 | 0.00553 | -0.0903 | 8.2278
-2.5 | 0.1078 | 0.00529 | -0.0912 | 20.3781
-2 | 0.1702 | 0.00506 | -0.0923 | 33.6364
-1.5 | 0.2324 | 0.00492 | -0.0933 | 47.2358
-1 | 0.2946 | 0.00477 | -0.0944 | 61.761
-0.5 | 0.3564 | 0.00471 | -0.0953 | 75.6688
0 | 0.4177 | 0.00475 | -0.0961 | 87.9368
0.5 | 0.4787 | 0.00483 | -0.0968 | 99.1097
1 | 0.5393 | 0.00499 | -0.0975 | 108.0762
1.5 | 0.5996 | 0.0052 | -0.098 | 115.3077
2 | 0.6593 | 0.0055 | -0.0984 | 119.8727
2.5 | 0.7188 | 0.00583 | -0.0988 | 123.2933
3 | 0.7777 | 0.00624 | -0.0991 | 124.6314
3.5 | 0.8367 | 0.0066 | -0.0993 | 126.7727
4 | 0.8953 | 0.00701 | -0.0994 | 127.7175
4.5 | 0.9536 | 0.00744 | -0.0994 | 128.172
5 | 1.0114 | 0.00792 | -0.0992 | 127.702
5.5 | 1.0687 | 0.00841 | -0.0989 | 127.0749
6 | 1.125 | 0.00892 | -0.0983 | 126.1211
6.5 | 1.1751 | 0.00928 | -0.0962 | 126.6272
7 | 1.2313 | 0.00998 | -0.0956 | 123.3768
7.5 | 1.2872 | 0.01066 | -0.0948 | 120.7505
8 | 1.3422 | 0.01141 | -0.0938 | 117.6337
8.5 | 1.3965 | 0.0122 | -0.0927 | 114.4672
9 | 1.45 | 0.01304 | -0.0913 | 111.1963
9.5 | 1.5015 | 0.01403 | -0.0895 | 107.0207
10 | 1.552 | 0.01505 | -0.0876 | 103.1229
10.5 | 1.598 | 0.01642 | -0.0849 | 97.3203
11 | 1.6432 | 0.01772 | -0.082 | 92.7314
11.5 | 1.6839 | 0.01924 | -0.0785 | 87.5208
12 | 1.7163 | 0.02112 | -0.0739 | 81.2642
12.5 | 1.729 | 0.02349 | -0.0664 | 73.6058
13 | 1.7299 | 0.02693 | -0.059 | 64.2369
13.5 | 1.7185 | 0.032 | -0.0527 | 53.7031
14 | 1.6989 | 0.03879 | -0.0488 | 43.7974
14.5 | 1.678 | 0.04692 | -0.0477 | 35.763
15 | 1.6459 | 0.05764 | -0.0495 | 28.5548
15.5 | 1.6094 | 0.07033 | -0.0539 | 22.8835
16 | 1.561 | 0.08609 | -0.061 | 18.1322
16.5 | 1.5092 | 0.10338 | -0.0692 | 14.5986
17 | 1.4525 | 0.12226 | -0.0786 | 11.8804
17.5 | 1.3927 | 0.14254 | -0.0895 | 9.7706
18 | 1.3452 | 0.16142 | -0.1004 | 8.3335

## 71. Re 4M Mach 0.50 (1)
BIGFOIL.COM POLAR EXPORT
EM J8 2510 DrW
EM J8 2510 DrW |  |  |  | Cl Max: | 1.268 | at alpha= | 20 | deg
JavaFoil+Calcfoil stall+Eppler ext transition |  |  |  | L/D Max: | 78.914 | at alpha= | 4.5 | deg
Re: | 4000000 |  |  | Cd Min: | 0.00971 | at alpha= | -1 | deg
Mach: | 0.5 |  |  | Cl=0 at alpha= | -3.5896 | deg
|  |  |  | @ Cl=0.1, Cd= | 0.010336
|  |  |  | @ Cl=0.4, Cd= | 0.0097168
|  |  |  | @ Cl=0.6, Cd= | 0.010119
alpha (deg) | Cl | Cd | Cm | Cl/Cd
-20 | -0.893 | 0.16504 | -0.048 | -5.409
-19.5 | -0.866 | 0.16 | -0.048 | -5.413
-19 | -0.841 | 0.15683 | -0.049 | -5.365
-18.5 | -0.814 | 0.15127 | -0.049 | -5.381
-18 | -0.785 | 0.14597 | -0.047 | -5.378
-17.5 | -0.758 | 0.14433 | -0.047 | -5.253
-17 | -0.731 | 0.13677 | -0.047 | -5.346
-16.5 | -0.704 | 0.13529 | -0.047 | -5.207
-16 | -0.679 | 0.12973 | -0.048 | -5.23
-15.5 | -0.65 | 0.12443 | -0.047 | -5.225
-15 | -0.622 | 0.12005 | -0.045 | -5.184
-14.5 | -0.596 | 0.11616 | -0.046 | -5.127
-14 | -0.569 | 0.11157 | -0.046 | -5.097
-13.5 | -0.542 | 0.109 | -0.046 | -4.972
-13 | -0.514 | 0.09961 | -0.045 | -5.162
-12.5 | -0.487 | 0.0897 | -0.046 | -5.435
-12 | -0.461 | 0.08221 | -0.047 | -5.603
-11.5 | -0.434 | 0.07621 | -0.048 | -5.692
-11 | -0.405 | 0.08074 | -0.044 | -5.019
-10.5 | -0.379 | 0.0707 | -0.048 | -5.364
-10 | -0.355 | 0.06273 | -0.054 | -5.652
-9.5 | -0.323 | 0.06721 | -0.043 | -4.809
-9 | -0.297 | 0.06059 | -0.046 | -4.898
-8.5 | -0.27 | 0.05699 | -0.049 | -4.738
-8 | -0.242 | 0.05429 | -0.047 | -4.459
-7.5 | -0.23 | 0.03285 | -0.075 | -6.992
-7 | -0.189 | 0.04608 | -0.056 | -4.103
-6.5 | -0.162 | 0.04332 | -0.057 | -3.733
-6 | -0.164 | 0.01254 | -0.097 | -13.097
-5.5 | -0.22 | 0.01211 | -0.097 | -18.133
-5 | -0.177 | 0.01181 | -0.097 | -15
-4.5 | -0.119 | 0.01145 | -0.098 | -10.425
-4 | -0.055 | 0.01117 | -0.098 | -4.957
-3.5 | 0.012 | 0.01087 | -0.099 | 1.063
-3 | 0.08 | 0.01043 | -0.099 | 7.647
-2.5 | 0.148 | 0.01011 | -0.1 | 14.673
-2 | 0.217 | 0.0099 | -0.1 | 21.909
-1.5 | 0.285 | 0.00982 | -0.101 | 29.07
-1 | 0.354 | 0.00971 | -0.101 | 36.45
-0.5 | 0.422 | 0.00972 | -0.102 | 43.419
0 | 0.491 | 0.00983 | -0.102 | 49.933
0.5 | 0.559 | 0.00998 | -0.102 | 55.969
1 | 0.627 | 0.01021 | -0.103 | 61.357
1.5 | 0.694 | 0.01057 | -0.103 | 65.718
2 | 0.762 | 0.01105 | -0.104 | 68.932
2.5 | 0.829 | 0.01145 | -0.104 | 72.378
3 | 0.895 | 0.01199 | -0.104 | 74.685
3.5 | 0.961 | 0.01246 | -0.105 | 77.132
4 | 1.025 | 0.01307 | -0.105 | 78.448
4.5 | 1.087 | 0.01377 | -0.106 | 78.914
5 | 1.145 | 0.01461 | -0.106 | 78.389
5.5 | 1.195 | 0.01553 | -0.106 | 76.959
6 | 1.231 | 0.01693 | -0.107 | 72.732
6.5 | 1.243 | 0.01839 | -0.107 | 67.594
7 | 1.195 | 0.02015 | -0.107 | 59.286
7.5 | 0.741 | 0.0213 | -0.107 | 34.787
8 | 0.771 | 0.02205 | -0.107 | 34.977
8.5 | 0.798 | 0.02351 | -0.106 | 33.938
9 | 0.824 | 0.02489 | -0.105 | 33.117
9.5 | 0.711 | 0.07255 | -0.055 | 9.796
10 | 0.755 | 0.06665 | -0.073 | 11.326
10.5 | 0.763 | 0.08332 | -0.053 | 9.153
11 | 0.789 | 0.08884 | -0.054 | 8.883
11.5 | 0.815 | 0.09349 | -0.054 | 8.721
12 | 0.845 | 0.10084 | -0.06 | 8.383
12.5 | 0.869 | 0.10203 | -0.057 | 8.522
13 | 0.896 | 0.10542 | -0.058 | 8.501
13.5 | 0.927 | 0.11207 | -0.064 | 8.276
14 | 0.95 | 0.11435 | -0.061 | 8.31
14.5 | 0.977 | 0.1178 | -0.062 | 8.293
15 | 1.007 | 0.12298 | -0.065 | 8.185
15.5 | 1.031 | 0.12796 | -0.064 | 8.055
16 | 1.057 | 0.13031 | -0.065 | 8.111
16.5 | 1.084 | 0.13633 | -0.066 | 7.953
17 | 1.117 | 0.13871 | -0.071 | 8.051
17.5 | 1.137 | 0.14195 | -0.068 | 8.009
18 | 1.163 | 0.14969 | -0.068 | 7.769
18.5 | 1.191 | 0.15259 | -0.07 | 7.804
19 | 1.223 | 0.15664 | -0.073 | 7.806
19.5 | 1.242 | 0.16087 | -0.071 | 7.72
20 | 1.268 | 0.16571 | -0.071 | 7.65

## 72. Re 4M Mach 0.50 (2)
BIGFOIL.COM POLAR EXPORT
EM J8 2510 DrW
EM J8 2510 DrW |  |  |  | Cl Max: | 1.5207 | at alpha= | 8 | deg
XFOIL ncrit=9 |  |  |  | L/D Max: | 131.815 | at alpha= | 4 | deg
Re: | 4000000 |  |  | Cd Min: | 0.26351 | at alpha= | -19 | deg
Mach: | 0.5 |  |  | Cl=0 at alpha= | -3.3055 | deg
|  |  |  | @ Cl=0.1, Cd= | 0.0056186
|  |  |  | @ Cl=0.4, Cd= | 0.0049433
|  |  |  | @ Cl=0.6, Cd= | 0.0052444
alpha (deg) | Cl | Cd | Cm | Cl/Cd
-19 | -0.7703 | 0.26351 | 0.0599 | -2.9232
-18.5 | -0.7471 | 0.2555 | 0.0547 | -2.9241
-18 | -0.7239 | 0.24728 | 0.0496 | -2.9275
-17.5 | -0.7008 | 0.23897 | 0.0446 | -2.9326
-17 | -0.678 | 0.23054 | 0.0397 | -2.9409
-16.5 | -0.6547 | 0.22186 | 0.0349 | -2.951
-16 | -0.6327 | 0.21337 | 0.0301 | -2.9653
-15.5 | -0.6112 | 0.20488 | 0.0255 | -2.9832
-15 | -0.5902 | 0.19634 | 0.021 | -3.006
-14.5 | -0.5699 | 0.18785 | 0.0166 | -3.0338
-14 | -0.5506 | 0.1794 | 0.0125 | -3.0691
-13.5 | -0.5325 | 0.17091 | 0.0084 | -3.1157
-13 | -0.5166 | 0.16255 | 0.0045 | -3.1781
-12.5 | -0.5016 | 0.15371 | 0.0006 | -3.2633
-12 | -0.4878 | 0.14471 | -0.0033 | -3.3709
-11.5 | -0.4762 | 0.13554 | -0.0072 | -3.5134
-11 | -0.4598 | 0.12851 | -0.0105 | -3.5779
-10.5 | -0.4477 | 0.1203 | -0.0141 | -3.7215
-10 | -0.4388 | 0.11143 | -0.018 | -3.9379
-9.5 | -0.4344 | 0.10173 | -0.0224 | -4.2701
-9 | -0.4327 | 0.0918 | -0.0273 | -4.7135
-8.5 | -0.4261 | 0.08258 | -0.0333 | -5.1598
-8 | -0.4296 | 0.07265 | -0.0391 | -5.9133
-7.5 | -0.4393 | 0.06236 | -0.0456 | -7.0446
-7 | -0.4429 | 0.04971 | -0.0598 | -8.9097
-6.5 | -0.4287 | 0.03207 | -0.0849 | -13.3676
-6 | -0.3983 | 0.0182 | -0.0953 | -21.8846
-5.5 | -0.3318 | 0.00989 | -0.099 | -33.549
-5 | -0.2534 | 0.00772 | -0.0995 | -32.8238
-4.5 | -0.1768 | 0.00692 | -0.0996 | -25.5491
-4 | -0.102 | 0.00648 | -0.0998 | -15.7407
-3.5 | -0.0283 | 0.00613 | -0.1003 | -4.6166
-2.5 | 0.1172 | 0.00555 | -0.1019 | 21.1171
-2 | 0.1892 | 0.00533 | -0.1029 | 35.4972
-1.5 | 0.2609 | 0.00516 | -0.104 | 50.562
-1 | 0.3324 | 0.00501 | -0.1052 | 66.3473
-0.5 | 0.4033 | 0.00494 | -0.1062 | 81.6397
0 | 0.4737 | 0.00498 | -0.1071 | 95.1205
0.5 | 0.5436 | 0.00509 | -0.1078 | 106.7976
1 | 0.613 | 0.00528 | -0.1084 | 116.0985
1.5 | 0.682 | 0.00556 | -0.1088 | 122.6619
2 | 0.7505 | 0.00593 | -0.109 | 126.5599
2.5 | 0.8188 | 0.00636 | -0.1089 | 128.7421
3 | 0.8872 | 0.0068 | -0.1087 | 130.4706
3.5 | 0.9557 | 0.00726 | -0.1083 | 131.6391
4 | 1.0242 | 0.00777 | -0.1075 | 131.8147
4.5 | 1.0922 | 0.00837 | -0.1064 | 130.4898
5 | 1.1606 | 0.00897 | -0.105 | 129.3868
5.5 | 1.2284 | 0.00966 | -0.103 | 127.1636
6 | 1.2955 | 0.01042 | -0.1006 | 124.3282
6.5 | 1.3595 | 0.01124 | -0.097 | 120.952
7 | 1.4202 | 0.01212 | -0.0923 | 117.1782
7.5 | 1.4819 | 0.01364 | -0.0872 | 108.6437
8 | 1.5207 | 0.01675 | -0.0782 | 90.7881
8.5 | 1.511 | 0.0216 | -0.0647 | 69.9537
9 | 1.4813 | 0.02828 | -0.0542 | 52.3798
9.5 | 1.4442 | 0.03725 | -0.0494 | 38.7705
10 | 1.4045 | 0.04844 | -0.0504 | 28.9946
10.5 | 1.3642 | 0.06157 | -0.0556 | 22.1569
11 | 1.3255 | 0.07595 | -0.0631 | 17.4523
11.5 | 1.2897 | 0.09078 | -0.0709 | 14.2069
12 | 1.2559 | 0.10558 | -0.0782 | 11.8952
12.5 | 1.2262 | 0.11994 | -0.0852 | 10.2234
13 | 1.2003 | 0.13409 | -0.0926 | 8.9515

## 73. Re 5M Mach 0.00 (1)
BIGFOIL.COM POLAR EXPORT
EM J8 2510 DrW
EM J8 2510 DrW |  |  |  | Cl Max: | 1.277 | at alpha= | 9.5 | deg
JavaFoil+Calcfoil stall+Eppler ext transition |  |  |  | L/D Max: | 82.707 | at alpha= | 6.5 | deg
Re: | 5000000 |  |  | Cd Min: | 0.00927 | at alpha= | -0.5 | deg
Mach: | 0 |  |  | Cl=0 at alpha= | -3.5848 | deg
|  |  |  | @ Cl=0.1, Cd= | 0.009657
|  |  |  | @ Cl=0.4, Cd= | 0.0093161
|  |  |  | @ Cl=0.6, Cd= | 0.0098615
alpha (deg) | Cl | Cd | Cm | Cl/Cd
-15 | -0.358 | 0.10351 | -0.042 | -3.456
-14.5 | -0.372 | 0.09801 | -0.042 | -3.793
-14 | -0.385 | 0.0927 | -0.043 | -4.157
-13.5 | -0.398 | 0.08784 | -0.044 | -4.53
-13 | -0.41 | 0.08164 | -0.045 | -5.024
-12.5 | -0.42 | 0.07708 | -0.046 | -5.449
-12 | -0.429 | 0.07139 | -0.048 | -6.005
-11.5 | -0.437 | 0.06417 | -0.052 | -6.806
-11 | -0.449 | 0.05127 | -0.059 | -8.75
-10.5 | -0.483 | 0.02491 | -0.071 | -19.387
-10 | -0.499 | 0.01574 | -0.077 | -31.737
-9.5 | -0.498 | 0.01266 | -0.079 | -39.356
-9 | -0.49 | 0.01284 | -0.081 | -38.182
-8.5 | -0.466 | 0.01235 | -0.082 | -37.737
-8 | -0.436 | 0.01204 | -0.082 | -36.258
-7.5 | -0.401 | 0.01169 | -0.082 | -34.331
-7 | -0.361 | 0.0115 | -0.083 | -31.419
-6.5 | -0.317 | 0.01127 | -0.083 | -28.117
-6 | -0.268 | 0.01102 | -0.084 | -24.354
-5.5 | -0.217 | 0.01089 | -0.084 | -19.908
-5 | -0.162 | 0.01069 | -0.084 | -15.194
-4.5 | -0.106 | 0.0105 | -0.085 | -10.112
-4 | -0.049 | 0.01041 | -0.085 | -4.665
-3.5 | 0.01 | 0.00996 | -0.086 | 1.01
-3 | 0.069 | 0.00975 | -0.086 | 7.097
-2.5 | 0.129 | 0.00957 | -0.086 | 13.438
-2 | 0.188 | 0.00948 | -0.087 | 19.82
-1.5 | 0.247 | 0.00935 | -0.087 | 26.442
-1 | 0.307 | 0.00933 | -0.088 | 32.865
-0.5 | 0.366 | 0.00927 | -0.088 | 39.461
0 | 0.425 | 0.00935 | -0.088 | 45.447
0.5 | 0.484 | 0.00945 | -0.089 | 51.239
1 | 0.543 | 0.00962 | -0.089 | 56.446
1.5 | 0.602 | 0.00987 | -0.089 | 61.015
2 | 0.661 | 0.01018 | -0.09 | 64.882
2.5 | 0.719 | 0.01047 | -0.09 | 68.672
3 | 0.777 | 0.0108 | -0.09 | 71.967
3.5 | 0.835 | 0.01111 | -0.091 | 75.145
4 | 0.892 | 0.01146 | -0.091 | 77.822
4.5 | 0.948 | 0.01192 | -0.091 | 79.58
5 | 1.003 | 0.01233 | -0.092 | 81.363
5.5 | 1.055 | 0.01283 | -0.092 | 82.254
6 | 1.105 | 0.01336 | -0.092 | 82.692
6.5 | 1.15 | 0.01391 | -0.093 | 82.707
7 | 1.19 | 0.01468 | -0.093 | 81.12
7.5 | 1.223 | 0.01538 | -0.093 | 79.531
8 | 1.249 | 0.016 | -0.094 | 78.05
8.5 | 1.266 | 0.01659 | -0.094 | 76.349
9 | 1.276 | 0.01726 | -0.094 | 73.921
9.5 | 1.277 | 0.01799 | -0.094 | 70.992
10 | 1.269 | 0.01869 | -0.095 | 67.929
10.5 | 1.247 | 0.01738 | -0.094 | 71.75
11 | 1.219 | 0.01997 | -0.094 | 61.039
11.5 | 1.181 | 0.02156 | -0.094 | 54.769
12 | 1.136 | 0.02327 | -0.093 | 48.841
12.5 | 1.086 | 0.02548 | -0.092 | 42.617
13 | 1.028 | 0.02904 | -0.091 | 35.393
13.5 | 0.959 | 0.03642 | -0.088 | 26.331
14 | 0.886 | 0.04839 | -0.084 | 18.316
14.5 | 0.818 | 0.06344 | -0.079 | 12.891

## 74. Re 5M Mach 0.00 (2)
BIGFOIL.COM POLAR EXPORT
EM J8 2510 DrW
EM J8 2510 DrW |  |  |  | Cl Max: | 1.9032 | at alpha= | 17 | deg
XFOIL ncrit=9 |  |  |  | L/D Max: | 130.415 | at alpha= | 5 | deg
Re: | 5000000 |  |  | Cd Min: | 0.09148 | at alpha= | 20 | deg
Mach: | 0 |  |  | Cl=0 at alpha= | -3.3817 | deg
|  |  |  | @ Cl=0.1, Cd= | 0.0051665
|  |  |  | @ Cl=0.4, Cd= | 0.00468
|  |  |  | @ Cl=0.6, Cd= | 0.0052105
alpha (deg) | Cl | Cd | Cm | Cl/Cd
-14 | -1.1119 | 0.03427 | -0.0635 | -32.4453
-13.5 | -1.1021 | 0.02713 | -0.0708 | -40.6229
-13 | -1.0701 | 0.02295 | -0.0727 | -46.6275
-12.5 | -1.0286 | 0.01993 | -0.0739 | -51.6106
-12 | -0.9817 | 0.01748 | -0.0749 | -56.1613
-11.5 | -0.925 | 0.0154 | -0.0773 | -60.0649
-11 | -0.87 | 0.01375 | -0.0786 | -63.2727
-10.5 | -0.8176 | 0.01242 | -0.079 | -65.8293
-10 | -0.7653 | 0.01129 | -0.079 | -67.7857
-9.5 | -0.7114 | 0.01035 | -0.0791 | -68.7343
-9 | -0.6556 | 0.00964 | -0.0795 | -68.0083
-8.5 | -0.5993 | 0.00893 | -0.0799 | -67.1109
-8 | -0.5423 | 0.00831 | -0.0804 | -65.2587
-7.5 | -0.4848 | 0.00785 | -0.0809 | -61.758
-7 | -0.4269 | 0.0075 | -0.0815 | -56.92
-6.5 | -0.3683 | 0.007 | -0.0822 | -52.6143
-6 | -0.3098 | 0.0067 | -0.0828 | -46.2388
-5.5 | -0.251 | 0.00645 | -0.0835 | -38.9147
-5 | -0.192 | 0.00618 | -0.0842 | -31.068
-4.5 | -0.1328 | 0.00595 | -0.085 | -22.3193
-4 | -0.0735 | 0.00576 | -0.0857 | -12.7604
-3.5 | -0.0141 | 0.00555 | -0.0866 | -2.5405
-3 | 0.0455 | 0.00534 | -0.0875 | 8.5206
-2.5 | 0.1052 | 0.00515 | -0.0884 | 20.4272
-2 | 0.165 | 0.00498 | -0.0894 | 33.1325
-1.5 | 0.2246 | 0.00485 | -0.0904 | 46.3093
-1 | 0.2844 | 0.00472 | -0.0914 | 60.2542
-0.5 | 0.3438 | 0.00468 | -0.0923 | 73.4615
0 | 0.403 | 0.00468 | -0.0932 | 86.1111
0.5 | 0.4617 | 0.00477 | -0.0939 | 96.7925
1 | 0.52 | 0.00492 | -0.0945 | 105.6911
1.5 | 0.5781 | 0.0051 | -0.0951 | 113.3529
2 | 0.6356 | 0.00539 | -0.0957 | 117.9221
2.5 | 0.6929 | 0.00568 | -0.0961 | 121.9894
3 | 0.7497 | 0.00603 | -0.0965 | 124.3284
3.5 | 0.8063 | 0.00635 | -0.0969 | 126.9764
4 | 0.8628 | 0.00668 | -0.0972 | 129.1617
4.5 | 0.9186 | 0.00709 | -0.0974 | 129.5628
5 | 0.9742 | 0.00747 | -0.0975 | 130.415
5.5 | 1.0291 | 0.00791 | -0.0976 | 130.1011
6 | 1.0835 | 0.00837 | -0.0975 | 129.4504
6.5 | 1.137 | 0.00877 | -0.0973 | 129.6465
7 | 1.1852 | 0.00916 | -0.0958 | 129.3886
7.5 | 1.2383 | 0.00974 | -0.0956 | 127.1355
8 | 1.291 | 0.01033 | -0.0953 | 124.9758
8.5 | 1.3431 | 0.01093 | -0.095 | 122.882
9 | 1.3947 | 0.01155 | -0.0945 | 120.7532
9.5 | 1.4454 | 0.0122 | -0.0939 | 118.4754
10 | 1.4947 | 0.01295 | -0.0932 | 115.4208
10.5 | 1.5436 | 0.01367 | -0.0924 | 112.9188
11 | 1.5906 | 0.01452 | -0.0913 | 109.5455
11.5 | 1.6361 | 0.01544 | -0.0899 | 105.965
12 | 1.6809 | 0.01631 | -0.0886 | 103.0595
12.5 | 1.7233 | 0.0173 | -0.0868 | 99.6127
13 | 1.7625 | 0.01845 | -0.0847 | 95.5285
13.5 | 1.7965 | 0.01987 | -0.0817 | 90.4127
14 | 1.8262 | 0.02128 | -0.0781 | 85.8177
14.5 | 1.8468 | 0.02266 | -0.073 | 81.5004
15 | 1.8644 | 0.02437 | -0.0681 | 76.5039
15.5 | 1.8798 | 0.0265 | -0.0637 | 70.9358
16 | 1.8916 | 0.02915 | -0.0597 | 64.8919
16.5 | 1.8997 | 0.03242 | -0.0563 | 58.5965
17 | 1.9032 | 0.03647 | -0.0536 | 52.1854
17.5 | 1.9012 | 0.04152 | -0.0517 | 45.79
18 | 1.8932 | 0.04768 | -0.0507 | 39.7064
18.5 | 1.8777 | 0.05541 | -0.0511 | 33.8874
19 | 1.8551 | 0.06484 | -0.053 | 28.6104
19.5 | 1.8203 | 0.0768 | -0.0566 | 23.7018
20 | 1.7736 | 0.09148 | -0.0622 | 19.3878

## 75. Re 5M Mach 0.10 (1)
BIGFOIL.COM POLAR EXPORT
EM J8 2510 DrW
EM J8 2510 DrW |  |  |  | Cl Max: | 1.273 | at alpha= | 9 | deg
JavaFoil+Calcfoil stall+Eppler ext transition |  |  |  | L/D Max: | 82.532 | at alpha= | 6 | deg
Re: | 5000000 |  |  | Cd Min: | 0.00929 | at alpha= | -0.5 | deg
Mach: | 0.1 |  |  | Cl=0 at alpha= | -3.5848 | deg
|  |  |  | @ Cl=0.1, Cd= | 0.0096885
|  |  |  | @ Cl=0.4, Cd= | 0.009328
|  |  |  | @ Cl=0.6, Cd= | 0.0098771
alpha (deg) | Cl | Cd | Cm | Cl/Cd
-14.5 | -0.337 | 0.09859 | -0.042 | -3.42
-14 | -0.353 | 0.09392 | -0.043 | -3.76
-13.5 | -0.369 | 0.08878 | -0.043 | -4.151
-13 | -0.383 | 0.08279 | -0.045 | -4.631
-12.5 | -0.396 | 0.07782 | -0.046 | -5.094
-12 | -0.408 | 0.07245 | -0.048 | -5.63
-11.5 | -0.417 | 0.06718 | -0.05 | -6.207
-11 | -0.427 | 0.05784 | -0.055 | -7.388
-10.5 | -0.452 | 0.03546 | -0.066 | -12.758
-10 | -0.482 | 0.01776 | -0.076 | -27.16
-9.5 | -0.486 | 0.01401 | -0.079 | -34.715
-9 | -0.485 | 0.01309 | -0.082 | -37.021
-8.5 | -0.463 | 0.01245 | -0.082 | -37.173
-8 | -0.435 | 0.01209 | -0.082 | -35.934
-7.5 | -0.401 | 0.01181 | -0.083 | -33.945
-7 | -0.361 | 0.01155 | -0.083 | -31.307
-6.5 | -0.317 | 0.01132 | -0.084 | -28.034
-6 | -0.269 | 0.01107 | -0.084 | -24.318
-5.5 | -0.218 | 0.01093 | -0.084 | -19.911
-5 | -0.163 | 0.01073 | -0.085 | -15.202
-4.5 | -0.107 | 0.01053 | -0.085 | -10.129
-4 | -0.049 | 0.01041 | -0.086 | -4.686
-3.5 | 0.01 | 0.00999 | -0.086 | 1.012
-3 | 0.07 | 0.00978 | -0.086 | 7.116
-2.5 | 0.129 | 0.0096 | -0.087 | 13.466
-2 | 0.189 | 0.00951 | -0.087 | 19.874
-1.5 | 0.249 | 0.00935 | -0.088 | 26.579
-1 | 0.308 | 0.00933 | -0.088 | 33.031
-0.5 | 0.368 | 0.00929 | -0.088 | 39.549
0 | 0.427 | 0.00936 | -0.089 | 45.653
0.5 | 0.487 | 0.00946 | -0.089 | 51.44
1 | 0.546 | 0.00963 | -0.089 | 56.684
1.5 | 0.605 | 0.0099 | -0.09 | 61.112
2 | 0.664 | 0.0102 | -0.09 | 65.121
2.5 | 0.723 | 0.0105 | -0.091 | 68.85
3 | 0.781 | 0.01082 | -0.091 | 72.193
3.5 | 0.839 | 0.01114 | -0.091 | 75.351
4 | 0.896 | 0.01149 | -0.092 | 77.99
4.5 | 0.953 | 0.01195 | -0.092 | 79.704
5 | 1.008 | 0.01238 | -0.092 | 81.387
5.5 | 1.06 | 0.01289 | -0.093 | 82.256
6 | 1.109 | 0.01344 | -0.093 | 82.532
6.5 | 1.155 | 0.014 | -0.093 | 82.458
7 | 1.195 | 0.01478 | -0.094 | 80.847
7.5 | 1.226 | 0.01549 | -0.094 | 79.163
8 | 1.251 | 0.01612 | -0.094 | 77.584
8.5 | 1.266 | 0.01672 | -0.094 | 75.76
9 | 1.273 | 0.01743 | -0.095 | 73.038
9.5 | 1.271 | 0.01822 | -0.095 | 69.76
10 | 1.26 | 0.01899 | -0.095 | 66.334
10.5 | 1.231 | 0.01767 | -0.095 | 69.669
11 | 1.197 | 0.02034 | -0.095 | 58.873
11.5 | 1.153 | 0.02203 | -0.094 | 52.352
12 | 1.101 | 0.02415 | -0.093 | 45.565
12.5 | 1.039 | 0.0275 | -0.092 | 37.782
13 | 0.973 | 0.03223 | -0.09 | 30.193
13.5 | 0.896 | 0.04221 | -0.086 | 21.235
14 | 0.819 | 0.05702 | -0.081 | 14.364

## 76. Re 5M Mach 0.10 (2)
BIGFOIL.COM POLAR EXPORT
EM J8 2510 DrW
EM J8 2510 DrW |  |  |  | Cl Max: | 1.8813 | at alpha= | 16.5 | deg
XFOIL ncrit=9 |  |  |  | L/D Max: | 130.693 | at alpha= | 5 | deg
Re: | 5000000 |  |  | Cd Min: | 0.11356 | at alpha= | 20 | deg
Mach: | 0.1 |  |  | Cl=0 at alpha= | -3.3792 | deg
|  |  |  | @ Cl=0.1, Cd= | 0.0051868
|  |  |  | @ Cl=0.4, Cd= | 0.00469
|  |  |  | @ Cl=0.6, Cd= | 0.0052099
alpha (deg) | Cl | Cd | Cm | Cl/Cd
-13 | -1.0248 | 0.03446 | -0.065 | -29.7388
-12.5 | -1.0135 | 0.02621 | -0.0729 | -38.6684
-12 | -0.98 | 0.02151 | -0.0749 | -45.5602
-11 | -0.8759 | 0.01546 | -0.0794 | -56.6559
-10.5 | -0.8243 | 0.01358 | -0.0798 | -60.6996
-10 | -0.7723 | 0.01209 | -0.0798 | -63.8792
-9.5 | -0.7183 | 0.0109 | -0.0799 | -65.8991
-9 | -0.662 | 0.01001 | -0.0802 | -66.1339
-8.5 | -0.6051 | 0.00922 | -0.0806 | -65.6291
-8 | -0.5474 | 0.00849 | -0.0811 | -64.4759
-7.5 | -0.4892 | 0.00794 | -0.0816 | -61.6121
-7 | -0.4307 | 0.00755 | -0.0821 | -57.0464
-6.5 | -0.3716 | 0.00706 | -0.0827 | -52.6346
-6 | -0.3125 | 0.00673 | -0.0834 | -46.4339
-5.5 | -0.2532 | 0.00647 | -0.084 | -39.1345
-5 | -0.1937 | 0.00621 | -0.0847 | -31.1916
-4.5 | -0.134 | 0.00598 | -0.0854 | -22.408
-4 | -0.0743 | 0.00577 | -0.0862 | -12.8769
-3.5 | -0.0145 | 0.00556 | -0.087 | -2.6079
-3 | 0.0455 | 0.00535 | -0.0879 | 8.5047
-2.5 | 0.1056 | 0.00517 | -0.0889 | 20.4255
-2 | 0.1658 | 0.00499 | -0.0899 | 33.2265
-1.5 | 0.2258 | 0.00486 | -0.0908 | 46.4609
-1 | 0.286 | 0.00473 | -0.0919 | 60.4651
-0.5 | 0.3457 | 0.00469 | -0.0928 | 73.71
0 | 0.4052 | 0.00469 | -0.0936 | 86.3966
0.5 | 0.4643 | 0.00478 | -0.0944 | 97.1339
1 | 0.523 | 0.00492 | -0.095 | 106.3008
1.5 | 0.5814 | 0.00512 | -0.0956 | 113.5547
2 | 0.6393 | 0.0054 | -0.0961 | 118.3889
2.5 | 0.6969 | 0.0057 | -0.0966 | 122.2632
3 | 0.7541 | 0.00604 | -0.0969 | 124.851
3.5 | 0.8111 | 0.00638 | -0.0973 | 127.1317
4 | 0.868 | 0.00671 | -0.0976 | 129.3592
4.5 | 0.9242 | 0.00711 | -0.0977 | 129.9859
5 | 0.9802 | 0.0075 | -0.0979 | 130.6933
5.5 | 1.0356 | 0.00795 | -0.0979 | 130.2642
6 | 1.0904 | 0.00841 | -0.0978 | 129.6552
6.5 | 1.1443 | 0.00883 | -0.0975 | 129.5923
7 | 1.1927 | 0.00924 | -0.0959 | 129.0801
7.5 | 1.2465 | 0.00982 | -0.0956 | 126.9348
8 | 1.2997 | 0.01041 | -0.0953 | 124.8511
8.5 | 1.3522 | 0.01105 | -0.0948 | 122.371
9 | 1.4039 | 0.01171 | -0.0942 | 119.889
9.5 | 1.4552 | 0.01236 | -0.0935 | 117.7346
10 | 1.5048 | 0.01316 | -0.0926 | 114.3465
10.5 | 1.554 | 0.01391 | -0.0916 | 111.7182
11 | 1.6003 | 0.01492 | -0.0902 | 107.2587
11.5 | 1.647 | 0.01574 | -0.0888 | 104.6379
12 | 1.6914 | 0.01672 | -0.0872 | 101.1603
12.5 | 1.7327 | 0.01785 | -0.085 | 97.07
13 | 1.7692 | 0.01925 | -0.0822 | 91.9065
13.5 | 1.802 | 0.0207 | -0.0788 | 87.0531
14 | 1.8274 | 0.02208 | -0.0742 | 82.7627
14.5 | 1.8443 | 0.02377 | -0.0687 | 77.5894
15 | 1.8592 | 0.02591 | -0.0638 | 71.7561
15.5 | 1.8711 | 0.02857 | -0.0594 | 65.4918
16 | 1.8783 | 0.03195 | -0.0556 | 58.7887
16.5 | 1.8813 | 0.03611 | -0.0526 | 52.0991
17 | 1.8785 | 0.04133 | -0.0506 | 45.4512
17.5 | 1.868 | 0.04792 | -0.0497 | 38.9816
18 | 1.851 | 0.05599 | -0.0502 | 33.0595
18.5 | 1.8246 | 0.06618 | -0.0525 | 27.5703
19 | 1.7873 | 0.07878 | -0.0567 | 22.6872
19.5 | 1.7358 | 0.0945 | -0.063 | 18.3683
20 | 1.6704 | 0.11356 | -0.0718 | 14.7094

## 77. Re 5M Mach 0.25 (1)
BIGFOIL.COM POLAR EXPORT
EM J8 2510 DrW
EM J8 2510 DrW |  |  |  | Cl Max: | 1.256 | at alpha= | 8.5 | deg
JavaFoil+Calcfoil stall+Eppler ext transition |  |  |  | L/D Max: | 82.124 | at alpha= | 5.5 | deg
Re: | 5000000 |  |  | Cd Min: | 0.00939 | at alpha= | -0.5 | deg
Mach: | 0.25 |  |  | Cl=0 at alpha= | -3.5833 | deg
|  |  |  | @ Cl=0.1, Cd= | 0.0097718
|  |  |  | @ Cl=0.4, Cd= | 0.0094116
|  |  |  | @ Cl=0.6, Cd= | 0.09255
alpha (deg) | Cl | Cd | Cm | Cl/Cd
-13.5 | -0.057 | 0.09336 | -0.042 | -0.614
-13 | -0.102 | 0.08841 | -0.042 | -1.15
-12.5 | -0.17 | 0.0825 | -0.044 | -2.058
-12 | -0.217 | 0.07793 | -0.045 | -2.789
-11.5 | -0.257 | 0.07322 | -0.046 | -3.516
-11 | -0.292 | 0.06837 | -0.047 | -4.266
-10.5 | -0.319 | 0.06418 | -0.048 | -4.975
-10 | -0.341 | 0.05828 | -0.052 | -5.859
-9.5 | -0.37 | 0.0399 | -0.065 | -9.281
-9 | -0.412 | 0.01729 | -0.078 | -23.82
-8.5 | -0.432 | 0.01318 | -0.084 | -32.741
-8 | -0.416 | 0.01254 | -0.085 | -33.221
-7.5 | -0.392 | 0.01215 | -0.085 | -32.265
-7 | -0.359 | 0.01182 | -0.086 | -30.368
-6.5 | -0.319 | 0.01153 | -0.086 | -27.659
-6 | -0.273 | 0.01126 | -0.086 | -24.205
-5.5 | -0.221 | 0.01106 | -0.087 | -20.018
-5 | -0.167 | 0.01085 | -0.087 | -15.363
-4.5 | -0.109 | 0.01064 | -0.088 | -10.268
-4 | -0.05 | 0.01056 | -0.088 | -4.737
-3.5 | 0.01 | 0.01009 | -0.088 | 1.029
-3 | 0.071 | 0.00987 | -0.089 | 7.237
-2.5 | 0.133 | 0.00966 | -0.089 | 13.741
-2 | 0.194 | 0.00958 | -0.09 | 20.253
-1.5 | 0.255 | 0.00943 | -0.09 | 27.091
-1 | 0.317 | 0.00941 | -0.09 | 33.657
-0.5 | 0.378 | 0.00939 | -0.091 | 40.234
0 | 0.439 | 0.00945 | -0.091 | 46.477
0.5 | 0.5 | 0.00959 | -0.092 | 52.161
1 | 0.561 | 0.00974 | -0.092 | 57.576
1.5 | 0.622 | 0.01001 | -0.092 | 62.067
2 | 0.682 | 0.01034 | -0.093 | 65.984
2.5 | 0.742 | 0.01065 | -0.093 | 69.707
3 | 0.802 | 0.01099 | -0.093 | 72.974
3.5 | 0.862 | 0.01135 | -0.094 | 75.96
4 | 0.921 | 0.01173 | -0.094 | 78.503
4.5 | 0.978 | 0.01221 | -0.094 | 80.11
5 | 1.034 | 0.01271 | -0.095 | 81.331
5.5 | 1.087 | 0.01323 | -0.095 | 82.124
6 | 1.136 | 0.01384 | -0.095 | 82.038
6.5 | 1.179 | 0.01457 | -0.096 | 80.969
7 | 1.216 | 0.01541 | -0.096 | 78.889
7.5 | 1.241 | 0.01616 | -0.096 | 76.825
8 | 1.255 | 0.01692 | -0.097 | 74.167
8.5 | 1.256 | 0.01766 | -0.097 | 71.13
9 | 1.243 | 0.01862 | -0.097 | 66.759
9.5 | 1.214 | 0.01979 | -0.098 | 61.362
10 | 1.16 | 0.01992 | -0.097 | 58.217
10.5 | 1.093 | 0.02143 | -0.096 | 50.996
11 | 1.005 | 0.02408 | -0.095 | 41.747
11.5 | 0.906 | 0.02725 | -0.094 | 33.265
12 | 0.772 | 0.04064 | -0.087 | 18.983
12.5 | 0.63 | 0.06847 | -0.074 | 9.203
13 | 0.522 | 0.08279 | -0.068 | 6.303
13.5 | 0.417 | 0.09255 | -0.064 | 4.505

## 78. Re 5M Mach 0.25 (2)
BIGFOIL.COM POLAR EXPORT
EM J8 2510 DrW
EM J8 2510 DrW |  |  |  | Cl Max: | 1.756 | at alpha= | 13.5 | deg
XFOIL ncrit=9 |  |  |  | L/D Max: | 131.1 | at alpha= | 5 | deg
Re: | 5000000 |  |  | Cd Min: | 0.25738 | at alpha= | -20 | deg
Mach: | 0.25 |  |  | Cl=0 at alpha= | -3.3672 | deg
|  |  |  | @ Cl=0.1, Cd= | 0.0052469
|  |  |  | @ Cl=0.4, Cd= | 0.0047342
|  |  |  | @ Cl=0.6, Cd= | 0.0052417
alpha (deg) | Cl | Cd | Cm | Cl/Cd
-20 | -0.7554 | 0.25738 | 0.0613 | -2.935
-19.5 | -0.7365 | 0.2499 | 0.0567 | -2.9472
-19 | -0.7178 | 0.24269 | 0.0522 | -2.9577
-18.5 | -0.6993 | 0.23547 | 0.0478 | -2.9698
-18 | -0.6812 | 0.22818 | 0.0435 | -2.9854
-17.5 | -0.6633 | 0.22089 | 0.0394 | -3.0029
-17 | -0.6491 | 0.21209 | 0.0349 | -3.0605
-16.5 | -0.6316 | 0.20516 | 0.031 | -3.0786
-16 | -0.6144 | 0.19816 | 0.0272 | -3.1005
-15.5 | -0.5979 | 0.19098 | 0.0234 | -3.1307
-15 | -0.5822 | 0.18368 | 0.0198 | -3.1696
-14.5 | -0.5751 | 0.17195 | 0.0154 | -3.3446
-14 | -0.5658 | 0.16274 | 0.0116 | -3.4767
-13.5 | -0.5525 | 0.15546 | 0.0082 | -3.554
-13 | -0.5396 | 0.14818 | 0.0049 | -3.6415
-12.5 | -0.5292 | 0.1403 | 0.0016 | -3.7719
-12 | -0.5226 | 0.13116 | -0.0021 | -3.9844
-11.5 | -0.5185 | 0.12175 | -0.0059 | -4.2587
-11 | -0.5209 | 0.11094 | -0.0105 | -4.6953
-10.5 | -0.6406 | 0.07538 | -0.0304 | -8.4983
-10 | -0.6952 | 0.04892 | -0.0548 | -14.211
-9.5 | -0.728 | 0.02382 | -0.0804 | -30.5626
-9 | -0.6912 | 0.01591 | -0.0833 | -43.4444
-8.5 | -0.6362 | 0.01237 | -0.0842 | -51.4309
-8 | -0.5765 | 0.01045 | -0.0846 | -55.1675
-7.5 | -0.5151 | 0.009 | -0.085 | -57.2333
-7 | -0.4529 | 0.00809 | -0.0854 | -55.9827
-6.5 | -0.3906 | 0.00755 | -0.0858 | -51.7351
-6 | -0.328 | 0.00696 | -0.0863 | -47.1264
-5.5 | -0.2657 | 0.00663 | -0.0868 | -40.0754
-5 | -0.2034 | 0.00637 | -0.0874 | -31.9309
-4.5 | -0.141 | 0.00608 | -0.088 | -23.1908
-4 | -0.0788 | 0.00585 | -0.0887 | -13.4701
-3.5 | -0.0165 | 0.00562 | -0.0895 | -2.9359
-3 | 0.0456 | 0.00543 | -0.0903 | 8.3978
-2.5 | 0.108 | 0.00522 | -0.0913 | 20.6897
-2 | 0.1703 | 0.00502 | -0.0923 | 33.9243
-1.5 | 0.2323 | 0.00491 | -0.0933 | 47.3116
-1 | 0.2945 | 0.00478 | -0.0943 | 61.6109
-0.5 | 0.3564 | 0.00472 | -0.0953 | 75.5085
0 | 0.4178 | 0.00474 | -0.0961 | 88.1435
0.5 | 0.4789 | 0.00483 | -0.0969 | 99.1511
1 | 0.5395 | 0.00499 | -0.0976 | 108.1162
2 | 0.6597 | 0.00549 | -0.0986 | 120.1639
2.5 | 0.7193 | 0.0058 | -0.099 | 124.0172
3 | 0.7786 | 0.00615 | -0.0993 | 126.6016
3.5 | 0.8378 | 0.00649 | -0.0995 | 129.0909
4 | 0.8967 | 0.00687 | -0.0997 | 130.524
4.5 | 0.9552 | 0.00729 | -0.0997 | 131.0288
5 | 1.0134 | 0.00773 | -0.0996 | 131.0996
5.5 | 1.071 | 0.00822 | -0.0993 | 130.292
6 | 1.1285 | 0.00869 | -0.099 | 129.8619
6.5 | 1.1847 | 0.0092 | -0.0983 | 128.7717
7 | 1.2355 | 0.00961 | -0.0963 | 128.564
7.5 | 1.2914 | 0.01031 | -0.0956 | 125.257
8 | 1.347 | 0.01101 | -0.0947 | 122.3433
8.5 | 1.4018 | 0.01175 | -0.0936 | 119.3021
9 | 1.456 | 0.01253 | -0.0923 | 116.2011
9.5 | 1.509 | 0.01338 | -0.0907 | 112.7803
10 | 1.5593 | 0.01447 | -0.0887 | 107.7609
10.5 | 1.609 | 0.01551 | -0.0865 | 103.7395
11 | 1.656 | 0.01672 | -0.0839 | 99.0431
11.5 | 1.6982 | 0.01819 | -0.0806 | 93.359
12 | 1.7277 | 0.02049 | -0.0754 | 84.3192
12.5 | 1.7482 | 0.02253 | -0.0689 | 77.5943
13 | 1.7552 | 0.0253 | -0.0615 | 69.3755
13.5 | 1.756 | 0.02909 | -0.0552 | 60.3644
14 | 1.7492 | 0.03417 | -0.0503 | 51.1911
14.5 | 1.7326 | 0.04106 | -0.0474 | 42.1968
15 | 1.7051 | 0.05027 | -0.0472 | 33.9188
15.5 | 1.6727 | 0.06139 | -0.0498 | 27.2471
16 | 1.6295 | 0.07539 | -0.0552 | 21.6143
16.5 | 1.5816 | 0.09124 | -0.0624 | 17.3345
17 | 1.5291 | 0.1086 | -0.0707 | 14.0801
17.5 | 1.4709 | 0.12759 | -0.0803 | 11.5283
18 | 1.4157 | 0.14692 | -0.0909 | 9.6359
18.5 | 1.3625 | 0.16706 | -0.1031 | 8.1558

## 79. Re 5M Mach 0.50 (1)
BIGFOIL.COM POLAR EXPORT
EM J8 2510 DrW
EM J8 2510 DrW |  |  |  | Cl Max: | 1.269 | at alpha= | 20 | deg
JavaFoil+Calcfoil stall+Eppler ext transition |  |  |  | L/D Max: | 80.044 | at alpha= | 4.5 | deg
Re: | 5000000 |  |  | Cd Min: | 0.00975 | at alpha= | -0.5 | deg
Mach: | 0.5 |  |  | Cl=0 at alpha= | -3.5896 | deg
|  |  |  | @ Cl=0.1, Cd= | 0.010275
|  |  |  | @ Cl=0.4, Cd= | 0.0097597
|  |  |  | @ Cl=0.6, Cd= | 0.010179
alpha (deg) | Cl | Cd | Cm | Cl/Cd
-20 | -0.893 | 0.16081 | -0.048 | -5.553
-19.5 | -0.866 | 0.15821 | -0.048 | -5.476
-19 | -0.842 | 0.15468 | -0.05 | -5.443
-18.5 | -0.815 | 0.14817 | -0.049 | -5.498
-18 | -0.786 | 0.14349 | -0.048 | -5.479
-17.5 | -0.758 | 0.13894 | -0.047 | -5.459
-17 | -0.731 | 0.13389 | -0.047 | -5.463
-16.5 | -0.705 | 0.12906 | -0.047 | -5.46
-16 | -0.679 | 0.12631 | -0.049 | -5.374
-15.5 | -0.651 | 0.12133 | -0.047 | -5.365
-15 | -0.623 | 0.11479 | -0.046 | -5.424
-14.5 | -0.596 | 0.11091 | -0.046 | -5.372
-14 | -0.569 | 0.10641 | -0.046 | -5.347
-13.5 | -0.542 | 0.10548 | -0.047 | -5.139
-13 | -0.515 | 0.09764 | -0.046 | -5.271
-12.5 | -0.488 | 0.08775 | -0.047 | -5.561
-12 | -0.462 | 0.0801 | -0.049 | -5.764
-11.5 | -0.436 | 0.07362 | -0.051 | -5.918
-11 | -0.405 | 0.07883 | -0.045 | -5.143
-10.5 | -0.38 | 0.06893 | -0.05 | -5.516
-10 | -0.358 | 0.05843 | -0.06 | -6.13
-9.5 | -0.324 | 0.06595 | -0.045 | -4.908
-9 | -0.298 | 0.05886 | -0.051 | -5.061
-8.5 | -0.271 | 0.05545 | -0.053 | -4.888
-8 | -0.243 | 0.05247 | -0.052 | -4.636
-7.5 | -0.256 | 0.0144 | -0.091 | -17.809
-7 | -0.216 | 0.01783 | -0.088 | -12.116
-6.5 | -0.194 | 0.01253 | -0.094 | -15.492
-6 | -0.164 | 0.01231 | -0.097 | -13.342
-5.5 | -0.22 | 0.01199 | -0.097 | -18.315
-5 | -0.177 | 0.0116 | -0.097 | -15.263
-4.5 | -0.119 | 0.01132 | -0.098 | -10.544
-4 | -0.055 | 0.01104 | -0.098 | -5.013
-3.5 | 0.012 | 0.01072 | -0.099 | 1.078
-3 | 0.08 | 0.01034 | -0.099 | 7.714
-2.5 | 0.148 | 0.01012 | -0.1 | 14.659
-2 | 0.217 | 0.00996 | -0.1 | 21.786
-1.5 | 0.285 | 0.00983 | -0.101 | 29.05
-1 | 0.354 | 0.00978 | -0.101 | 36.189
-0.5 | 0.422 | 0.00975 | -0.102 | 43.289
0 | 0.491 | 0.00981 | -0.102 | 49.985
0.5 | 0.559 | 0.01001 | -0.102 | 55.835
1 | 0.627 | 0.01029 | -0.103 | 60.876
1.5 | 0.694 | 0.01068 | -0.103 | 65.006
2 | 0.762 | 0.011 | -0.104 | 69.271
2.5 | 0.829 | 0.01146 | -0.104 | 72.308
3 | 0.895 | 0.01185 | -0.104 | 75.53
3.5 | 0.961 | 0.01235 | -0.105 | 77.779
4 | 1.025 | 0.01295 | -0.105 | 79.161
4.5 | 1.087 | 0.01358 | -0.106 | 80.044
5 | 1.145 | 0.01431 | -0.106 | 79.988
5.5 | 1.195 | 0.01518 | -0.106 | 78.712
6 | 1.231 | 0.01644 | -0.107 | 74.901
6.5 | 1.243 | 0.01785 | -0.107 | 69.663
7 | 1.195 | 0.01949 | -0.107 | 61.305
7.5 | 0.743 | 0.01791 | -0.107 | 41.452
8 | 0.773 | 0.02127 | -0.107 | 36.342
8.5 | 0.801 | 0.02262 | -0.106 | 35.394
9 | 0.828 | 0.02378 | -0.106 | 34.845
9.5 | 0.716 | 0.0697 | -0.062 | 10.269
10 | 0.84 | 0.03545 | -0.098 | 23.69
10.5 | 0.765 | 0.0819 | -0.057 | 9.334
11 | 0.793 | 0.08047 | -0.059 | 9.849
11.5 | 0.817 | 0.09079 | -0.056 | 8.995
12 | 0.846 | 0.09707 | -0.061 | 8.72
12.5 | 0.87 | 0.099 | -0.058 | 8.785
13 | 0.898 | 0.10382 | -0.061 | 8.652
13.5 | 0.93 | 0.1084 | -0.066 | 8.578
14 | 0.951 | 0.11061 | -0.061 | 8.594
14.5 | 0.978 | 0.11377 | -0.063 | 8.598
15 | 1.011 | 0.11836 | -0.068 | 8.538
15.5 | 1.031 | 0.12503 | -0.065 | 8.246
16 | 1.057 | 0.12785 | -0.065 | 8.27
16.5 | 1.086 | 0.13236 | -0.068 | 8.208
17 | 1.122 | 0.13252 | -0.073 | 8.465
17.5 | 1.138 | 0.13787 | -0.068 | 8.251
18 | 1.164 | 0.14327 | -0.069 | 8.122
18.5 | 1.193 | 0.14853 | -0.071 | 8.033
19 | 1.228 | 0.14951 | -0.076 | 8.215
19.5 | 1.243 | 0.15632 | -0.071 | 7.95
20 | 1.269 | 0.15854 | -0.072 | 8.001

## 80. Re 5M Mach 0.50 (2)
BIGFOIL.COM POLAR EXPORT
EM J8 2510 DrW
EM J8 2510 DrW |  |  |  | Cl Max: | 1.5325 | at alpha= | 8 | deg
XFOIL ncrit=9 |  |  |  | L/D Max: | 135.231 | at alpha= | 4 | deg
Re: | 5000000 |  |  | Cd Min: | 0.16139 | at alpha= | -13 | deg
Mach: | 0.5 |  |  | Cl=0 at alpha= | -3.3093 | deg
|  |  |  | @ Cl=0.1, Cd= | 0.0055007
|  |  |  | @ Cl=0.4, Cd= | 0.004923
|  |  |  | @ Cl=0.6, Cd= | 0.0052009
alpha (deg) | Cl | Cd | Cm | Cl/Cd
-13 | -0.5202 | 0.16139 | 0.0045 | -3.2232
-12.5 | -0.5048 | 0.15285 | 0.0007 | -3.3026
-12 | -0.4895 | 0.14456 | -0.0031 | -3.3861
-11.5 | -0.4764 | 0.1359 | -0.0068 | -3.5055
-11 | -0.4645 | 0.12716 | -0.0105 | -3.6529
-10.5 | -0.4535 | 0.11867 | -0.0141 | -3.8215
-10 | -0.4442 | 0.10999 | -0.018 | -4.0385
-9.5 | -0.4374 | 0.10104 | -0.0222 | -4.329
-9 | -0.4332 | 0.09179 | -0.0269 | -4.7195
-8.5 | -0.4282 | 0.0824 | -0.0326 | -5.1966
-8 | -0.433 | 0.07324 | -0.0369 | -5.9121
-7.5 | -0.4412 | 0.06275 | -0.0441 | -7.0311
-7 | -0.4454 | 0.04968 | -0.0592 | -8.9654
-6.5 | -0.4385 | 0.02944 | -0.087 | -14.8947
-6 | -0.4031 | 0.0159 | -0.0965 | -25.3522
-5.5 | -0.3318 | 0.00903 | -0.0995 | -36.7442
-5 | -0.2529 | 0.00729 | -0.0998 | -34.6914
-4.5 | -0.1764 | 0.00666 | -0.0998 | -26.4865
-4 | -0.1015 | 0.00625 | -0.1 | -16.24
-3.5 | -0.0278 | 0.00594 | -0.1005 | -4.6801
-3 | 0.0451 | 0.00569 | -0.1011 | 7.9262
-2.5 | 0.1176 | 0.00544 | -0.102 | 21.6176
-2 | 0.1895 | 0.00526 | -0.103 | 36.0266
-1.5 | 0.2611 | 0.00511 | -0.104 | 51.0959
-1 | 0.3325 | 0.00498 | -0.1052 | 66.7671
-0.5 | 0.4035 | 0.00492 | -0.1062 | 82.0122
0 | 0.4741 | 0.00493 | -0.1072 | 96.1663
0.5 | 0.5441 | 0.00504 | -0.1079 | 107.9563
1 | 0.6136 | 0.00524 | -0.1086 | 117.0992
1.5 | 0.6827 | 0.00551 | -0.109 | 123.902
2 | 0.7513 | 0.00588 | -0.1092 | 127.7721
2.5 | 0.8201 | 0.00625 | -0.1092 | 131.216
3 | 0.8886 | 0.00669 | -0.109 | 132.8251
3.5 | 0.9576 | 0.00711 | -0.1086 | 134.6835
4 | 1.0264 | 0.00759 | -0.1079 | 135.2306
4.5 | 1.0952 | 0.00813 | -0.1069 | 134.7109
5 | 1.1639 | 0.00872 | -0.1055 | 133.4748
5.5 | 1.2324 | 0.00939 | -0.1037 | 131.246
6 | 1.3011 | 0.01008 | -0.1014 | 129.0774
7 | 1.4284 | 0.01167 | -0.0935 | 122.3993
7.5 | 1.4922 | 0.01303 | -0.0885 | 114.5203
8 | 1.5325 | 0.01616 | -0.0795 | 94.8329
8.5 | 1.5223 | 0.02115 | -0.0657 | 71.9764
9 | 1.4915 | 0.02769 | -0.0546 | 53.8642
9.5 | 1.4542 | 0.03648 | -0.0494 | 39.8629
10 | 1.4148 | 0.04749 | -0.0501 | 29.7915
10.5 | 1.3746 | 0.06049 | -0.0551 | 22.7244
11 | 1.3359 | 0.07478 | -0.0625 | 17.8644
11.5 | 1.3001 | 0.08957 | -0.0703 | 14.5149
12 | 1.2643 | 0.10461 | -0.0778 | 12.0858
12.5 | 1.233 | 0.11915 | -0.0849 | 10.3483
13 | 1.2062 | 0.13337 | -0.0923 | 9.044

## 81. Re 6M Mach 0.00 (1)
BIGFOIL.COM POLAR EXPORT
EM J8 2510 DrW
EM J8 2510 DrW |  |  |  | Cl Max: | 1.277 | at alpha= | 9.5 | deg
JavaFoil+Calcfoil stall+Eppler ext transition |  |  |  | L/D Max: | 83.934 | at alpha= | 6 | deg
Re: | 6000000 |  |  | Cd Min: | 0.00932 | at alpha= | -0.5 | deg
Mach: | 0 |  |  | Cl=0 at alpha= | -3.5848 | deg
|  |  |  | @ Cl=0.1, Cd= | 0.0096928
|  |  |  | @ Cl=0.4, Cd= | 0.0093373
|  |  |  | @ Cl=0.6, Cd= | 0.0099519
alpha (deg) | Cl | Cd | Cm | Cl/Cd
-14.5 | -0.373 | 0.09603 | -0.044 | -3.88
-14 | -0.386 | 0.09064 | -0.045 | -4.262
-13.5 | -0.399 | 0.08566 | -0.045 | -4.658
-13 | -0.412 | 0.07901 | -0.048 | -5.213
-12.5 | -0.422 | 0.07405 | -0.049 | -5.7
-12 | -0.432 | 0.06749 | -0.051 | -6.4
-11.5 | -0.443 | 0.05725 | -0.056 | -7.744
-11 | -0.464 | 0.03921 | -0.065 | -11.821
-10.5 | -0.495 | 0.01973 | -0.074 | -25.074
-10 | -0.506 | 0.01418 | -0.078 | -35.682
-9.5 | -0.508 | 0.01327 | -0.081 | -38.304
-9 | -0.49 | 0.0126 | -0.081 | -38.904
-8.5 | -0.466 | 0.01217 | -0.082 | -38.291
-8 | -0.436 | 0.01184 | -0.082 | -36.856
-7.5 | -0.401 | 0.01161 | -0.082 | -34.58
-7 | -0.361 | 0.01135 | -0.083 | -31.842
-6.5 | -0.317 | 0.01111 | -0.083 | -28.528
-6 | -0.268 | 0.01093 | -0.084 | -24.563
-5.5 | -0.217 | 0.01073 | -0.084 | -20.209
-5 | -0.162 | 0.01061 | -0.084 | -15.309
-4.5 | -0.106 | 0.01047 | -0.085 | -10.148
-4 | -0.049 | 0.01028 | -0.085 | -4.721
-3.5 | 0.01 | 0.00993 | -0.086 | 1.014
-3 | 0.069 | 0.00976 | -0.086 | 7.091
-2.5 | 0.129 | 0.00963 | -0.086 | 13.358
-2 | 0.188 | 0.00946 | -0.087 | 19.861
-1.5 | 0.247 | 0.00942 | -0.087 | 26.264
-1 | 0.307 | 0.00937 | -0.088 | 32.706
-0.5 | 0.366 | 0.00932 | -0.088 | 39.238
0 | 0.425 | 0.00935 | -0.088 | 45.467
0.5 | 0.484 | 0.0095 | -0.089 | 50.967
1 | 0.543 | 0.00972 | -0.089 | 55.89
1.5 | 0.602 | 0.00996 | -0.089 | 60.456
2 | 0.661 | 0.0102 | -0.09 | 64.751
2.5 | 0.719 | 0.01045 | -0.09 | 68.777
3 | 0.777 | 0.01077 | -0.09 | 72.167
3.5 | 0.835 | 0.01105 | -0.091 | 75.578
4 | 0.892 | 0.0114 | -0.091 | 78.268
4.5 | 0.948 | 0.01178 | -0.091 | 80.501
5 | 1.003 | 0.01222 | -0.092 | 82.1
5.5 | 1.055 | 0.01266 | -0.092 | 83.35
6 | 1.105 | 0.01316 | -0.092 | 83.934
6.5 | 1.15 | 0.01371 | -0.093 | 83.909
7 | 1.19 | 0.0144 | -0.093 | 82.66
7.5 | 1.223 | 0.01505 | -0.093 | 81.289
8 | 1.249 | 0.01566 | -0.094 | 79.747
8.5 | 1.266 | 0.01622 | -0.094 | 78.098
9 | 1.276 | 0.01687 | -0.094 | 75.623
9.5 | 1.277 | 0.0176 | -0.094 | 72.55
10 | 1.269 | 0.01845 | -0.095 | 68.803
10.5 | 1.254 | 0.01933 | -0.095 | 64.87
11 | 1.221 | 0.01664 | -0.094 | 73.385
11.5 | 1.184 | 0.02081 | -0.094 | 56.887
12 | 1.14 | 0.02235 | -0.094 | 51.022
12.5 | 1.091 | 0.02424 | -0.093 | 45.003
13 | 1.035 | 0.02714 | -0.092 | 38.138
13.5 | 0.97 | 0.03282 | -0.09 | 29.55
14 | 0.901 | 0.04197 | -0.086 | 21.459
14.5 | 0.833 | 0.05431 | -0.083 | 15.339

## 82. Re 6M Mach 0.00 (2)
BIGFOIL.COM POLAR EXPORT
EM J8 2510 DrW
EM J8 2510 DrW |  |  |  | Cl Max: | 1.9308 | at alpha= | 17 | deg
XFOIL ncrit=9 |  |  |  | L/D Max: | 132.864 | at alpha= | 6 | deg
Re: | 6000000 |  |  | Cd Min: | 0.0831 | at alpha= | 20 | deg
Mach: | 0 |  |  | Cl=0 at alpha= | -3.3832 | deg
|  |  |  | @ Cl=0.1, Cd= | 0.0051169
|  |  |  | @ Cl=0.4, Cd= | 0.0047
|  |  |  | @ Cl=0.6, Cd= | 0.0052184
alpha (deg) | Cl | Cd | Cm | Cl/Cd
-15 | -1.117 | 0.05378 | -0.0427 | -20.7698
-14.5 | -1.1761 | 0.0322 | -0.0658 | -36.5248
-14 | -1.1599 | 0.02615 | -0.0712 | -44.3556
-13.5 | -1.1259 | 0.02247 | -0.0728 | -50.1068
-13 | -1.0841 | 0.0196 | -0.0738 | -55.3112
-12.5 | -1.0374 | 0.01731 | -0.0747 | -59.9307
-11.5 | -0.9275 | 0.01377 | -0.078 | -67.3566
-11 | -0.8754 | 0.01249 | -0.0783 | -70.0881
-10.5 | -0.8233 | 0.01141 | -0.0783 | -72.156
-10 | -0.7692 | 0.01045 | -0.0785 | -73.6077
-9.5 | -0.7137 | 0.00965 | -0.0789 | -73.9585
-9 | -0.6576 | 0.00901 | -0.0793 | -72.9856
-8.5 | -0.6007 | 0.00842 | -0.0798 | -71.342
-8 | -0.5432 | 0.00789 | -0.0803 | -68.8466
-7.5 | -0.4854 | 0.00748 | -0.0809 | -64.893
-7 | -0.4272 | 0.00717 | -0.0815 | -59.5816
-6.5 | -0.3687 | 0.00682 | -0.0822 | -54.0616
-6 | -0.3099 | 0.00651 | -0.0829 | -47.6037
-5.5 | -0.251 | 0.00626 | -0.0836 | -40.0958
-5 | -0.1919 | 0.00604 | -0.0843 | -31.7715
-4.5 | -0.1327 | 0.00583 | -0.0851 | -22.7616
-4 | -0.0734 | 0.00563 | -0.0858 | -13.0373
-3.5 | -0.0139 | 0.00544 | -0.0867 | -2.5551
-3 | 0.0456 | 0.00529 | -0.0875 | 8.62
-2.5 | 0.1053 | 0.0051 | -0.0885 | 20.6471
-2 | 0.165 | 0.00496 | -0.0895 | 33.2661
-1.5 | 0.2246 | 0.00486 | -0.0904 | 46.214
-1 | 0.2843 | 0.00474 | -0.0914 | 59.9789
-0.5 | 0.3438 | 0.0047 | -0.0923 | 73.1489
0 | 0.4029 | 0.0047 | -0.0932 | 85.7234
0.5 | 0.4617 | 0.00479 | -0.0939 | 96.3883
1 | 0.5201 | 0.00493 | -0.0946 | 105.497
1.5 | 0.5782 | 0.00512 | -0.0952 | 112.9297
2 | 0.6358 | 0.00538 | -0.0957 | 118.1784
2.5 | 0.6932 | 0.00566 | -0.0962 | 122.4735
3 | 0.7503 | 0.00596 | -0.0967 | 125.8893
3.5 | 0.8071 | 0.00628 | -0.097 | 128.5191
4 | 0.8636 | 0.00659 | -0.0973 | 131.047
4.5 | 0.9195 | 0.00699 | -0.0976 | 131.5451
5 | 0.9753 | 0.00736 | -0.0978 | 132.5136
6 | 1.0855 | 0.00817 | -0.0979 | 132.8641
6.5 | 1.1394 | 0.00864 | -0.0978 | 131.875
7 | 1.1923 | 0.00906 | -0.0974 | 131.6004
7.5 | 1.2413 | 0.00945 | -0.0962 | 131.3545
8 | 1.2943 | 0.01 | -0.0959 | 129.43
8.5 | 1.3466 | 0.01059 | -0.0956 | 127.1577
9 | 1.3982 | 0.01122 | -0.0951 | 124.6168
9.5 | 1.4494 | 0.01181 | -0.0947 | 122.7265
10 | 1.4992 | 0.01253 | -0.0939 | 119.6488
10.5 | 1.5485 | 0.01321 | -0.0932 | 117.2218
11 | 1.5955 | 0.01409 | -0.0921 | 113.2363
11.5 | 1.6427 | 0.01484 | -0.091 | 110.6941
12 | 1.6879 | 0.01571 | -0.0897 | 107.4411
12.5 | 1.7306 | 0.01672 | -0.088 | 103.5048
13 | 1.7702 | 0.01789 | -0.0858 | 98.9491
13.5 | 1.8076 | 0.01906 | -0.0834 | 94.8374
14 | 1.8429 | 0.02021 | -0.0807 | 91.1875
14.5 | 1.8703 | 0.02146 | -0.0767 | 87.1528
15 | 1.8875 | 0.02297 | -0.0712 | 82.1724
15.5 | 1.9034 | 0.02487 | -0.0664 | 76.534
16 | 1.9161 | 0.02727 | -0.062 | 70.264
16.5 | 1.9254 | 0.03023 | -0.0582 | 63.6917
17 | 1.9308 | 0.03387 | -0.055 | 57.0062
17.5 | 1.9307 | 0.03841 | -0.0525 | 50.2656
18 | 1.926 | 0.04391 | -0.051 | 43.8624
18.5 | 1.9127 | 0.05096 | -0.0506 | 37.5334
19 | 1.8943 | 0.05935 | -0.0516 | 31.9174
19.5 | 1.8654 | 0.06997 | -0.0542 | 26.66
20 | 1.825 | 0.0831 | -0.0587 | 21.9615

## 83. Re 6M Mach 0.10 (1)
BIGFOIL.COM POLAR EXPORT
EM J8 2510 DrW
EM J8 2510 DrW |  |  |  | Cl Max: | 1.273 | at alpha= | 9 | deg
JavaFoil+Calcfoil stall+Eppler ext transition |  |  |  | L/D Max: | 83.871 | at alpha= | 6 | deg
Re: | 6000000 |  |  | Cd Min: | 0.00935 | at alpha= | -0.5 | deg
Mach: | 0.1 |  |  | Cl=0 at alpha= | -3.5848 | deg
|  |  |  | @ Cl=0.1, Cd= | 0.009719
|  |  |  | @ Cl=0.4, Cd= | 0.0093663
|  |  |  | @ Cl=0.6, Cd= | 0.009968
alpha (deg) | Cl | Cd | Cm | Cl/Cd
-14.5 | -0.338 | 0.09754 | -0.043 | -3.46
-14 | -0.354 | 0.09211 | -0.044 | -3.841
-13.5 | -0.369 | 0.08668 | -0.045 | -4.262
-13 | -0.385 | 0.0805 | -0.047 | -4.779
-12.5 | -0.398 | 0.07517 | -0.048 | -5.296
-12 | -0.41 | 0.06928 | -0.05 | -5.922
-11.5 | -0.421 | 0.06254 | -0.053 | -6.731
-11 | -0.435 | 0.05087 | -0.059 | -8.541
-10.5 | -0.471 | 0.02467 | -0.072 | -19.082
-10 | -0.491 | 0.01528 | -0.077 | -32.108
-9.5 | -0.493 | 0.01305 | -0.08 | -37.757
-9 | -0.485 | 0.01278 | -0.082 | -37.943
-8.5 | -0.463 | 0.01223 | -0.082 | -37.831
-8 | -0.435 | 0.0119 | -0.082 | -36.526
-7.5 | -0.401 | 0.01168 | -0.083 | -34.322
-7 | -0.361 | 0.01139 | -0.083 | -31.725
-6.5 | -0.317 | 0.01115 | -0.084 | -28.464
-6 | -0.269 | 0.01097 | -0.084 | -24.539
-5.5 | -0.218 | 0.01076 | -0.084 | -20.209
-5 | -0.163 | 0.01062 | -0.085 | -15.369
-4.5 | -0.107 | 0.0105 | -0.085 | -10.165
-4 | -0.049 | 0.01031 | -0.086 | -4.73
-3.5 | 0.01 | 0.00995 | -0.086 | 1.016
-3 | 0.07 | 0.00978 | -0.086 | 7.112
-2.5 | 0.129 | 0.00966 | -0.087 | 13.37
-2 | 0.189 | 0.00948 | -0.087 | 19.921
-1.5 | 0.249 | 0.00943 | -0.088 | 26.369
-1 | 0.308 | 0.0094 | -0.088 | 32.788
-0.5 | 0.368 | 0.00935 | -0.088 | 39.329
0 | 0.427 | 0.00938 | -0.089 | 45.528
0.5 | 0.487 | 0.0095 | -0.089 | 51.201
1 | 0.546 | 0.00973 | -0.089 | 56.11
1.5 | 0.605 | 0.00999 | -0.09 | 60.533
2 | 0.664 | 0.01023 | -0.09 | 64.928
2.5 | 0.723 | 0.01048 | -0.091 | 68.923
3 | 0.781 | 0.01079 | -0.091 | 72.409
3.5 | 0.839 | 0.0111 | -0.091 | 75.602
4 | 0.896 | 0.01145 | -0.092 | 78.28
4.5 | 0.953 | 0.01185 | -0.092 | 80.43
5 | 1.008 | 0.01227 | -0.092 | 82.16
5.5 | 1.06 | 0.01272 | -0.093 | 83.341
6 | 1.109 | 0.01323 | -0.093 | 83.871
6.5 | 1.155 | 0.0138 | -0.093 | 83.665
7 | 1.195 | 0.0145 | -0.094 | 82.395
7.5 | 1.226 | 0.01517 | -0.094 | 80.822
8 | 1.251 | 0.01577 | -0.094 | 79.283
8.5 | 1.266 | 0.01636 | -0.094 | 77.425
9 | 1.273 | 0.01704 | -0.095 | 74.72
9.5 | 1.271 | 0.01782 | -0.095 | 71.329
10 | 1.26 | 0.01869 | -0.095 | 67.381
10.5 | 1.233 | 0.01712 | -0.095 | 72.007
11 | 1.2 | 0.01972 | -0.095 | 60.847
11.5 | 1.156 | 0.02126 | -0.094 | 54.381
12 | 1.105 | 0.0231 | -0.094 | 47.826
12.5 | 1.046 | 0.02583 | -0.093 | 40.495
13 | 0.982 | 0.02958 | -0.091 | 33.211
13.5 | 0.91 | 0.03705 | -0.088 | 24.551
14 | 0.835 | 0.04854 | -0.084 | 17.199

## 84. Re 6M Mach 0.10 (2)
BIGFOIL.COM POLAR EXPORT
EM J8 2510 DrW
EM J8 2510 DrW |  |  |  | Cl Max: | 1.9105 | at alpha= | 16.5 | deg
XFOIL ncrit=9 |  |  |  | L/D Max: | 132.883 | at alpha= | 6 | deg
Re: | 6000000 |  |  | Cd Min: | 0.10142 | at alpha= | 20 | deg
Mach: | 0.1 |  |  | Cl=0 at alpha= | -3.3806 | deg
|  |  |  | @ Cl=0.1, Cd= | 0.005128
|  |  |  | @ Cl=0.4, Cd= | 0.0047091
|  |  |  | @ Cl=0.6, Cd= | 0.0052158
alpha (deg) | Cl | Cd | Cm | Cl/Cd
-14 | -1.0845 | 0.04224 | -0.0552 | -25.6747
-13.5 | -1.1032 | 0.02939 | -0.0711 | -37.5366
-13 | -1.0786 | 0.02397 | -0.074 | -44.9979
-12.5 | -1.0395 | 0.02029 | -0.0754 | -51.2321
-11.5 | -0.9349 | 0.01519 | -0.079 | -61.5471
-11 | -0.8832 | 0.01349 | -0.0793 | -65.4707
-10.5 | -0.8312 | 0.01213 | -0.0792 | -68.5243
-10 | -0.7768 | 0.01096 | -0.0794 | -70.8759
-9.5 | -0.7208 | 0.01001 | -0.0797 | -72.008
-9 | -0.664 | 0.00928 | -0.0801 | -71.5517
-8.5 | -0.6065 | 0.00862 | -0.0805 | -70.3596
-8 | -0.5484 | 0.00803 | -0.081 | -68.2939
-7.5 | -0.4898 | 0.00756 | -0.0816 | -64.7884
-7 | -0.431 | 0.00721 | -0.0821 | -59.7781
-6.5 | -0.3721 | 0.00691 | -0.0827 | -53.8495
-6 | -0.3126 | 0.00654 | -0.0834 | -47.7982
-5.5 | -0.2532 | 0.00628 | -0.0841 | -40.3185
-5 | -0.1936 | 0.00607 | -0.0848 | -31.8946
-4.5 | -0.1339 | 0.00584 | -0.0855 | -22.9281
-4 | -0.0741 | 0.00565 | -0.0863 | -13.115
-3.5 | -0.0143 | 0.00545 | -0.0871 | -2.6239
-3 | 0.0456 | 0.0053 | -0.088 | 8.6038
-2.5 | 0.1057 | 0.00511 | -0.0889 | 20.6849
-2 | 0.1658 | 0.00496 | -0.0899 | 33.4274
-1.5 | 0.2258 | 0.00487 | -0.0908 | 46.3655
-1 | 0.2859 | 0.00475 | -0.0918 | 60.1895
-0.5 | 0.3457 | 0.0047 | -0.0928 | 73.5532
0 | 0.4052 | 0.00471 | -0.0936 | 86.0297
0.5 | 0.4644 | 0.0048 | -0.0944 | 96.75
1.5 | 0.5816 | 0.00513 | -0.0957 | 113.3723
2 | 0.6395 | 0.0054 | -0.0962 | 118.4259
2.5 | 0.6973 | 0.00568 | -0.0967 | 122.7641
3 | 0.7548 | 0.00597 | -0.0971 | 126.4322
3.5 | 0.8119 | 0.0063 | -0.0974 | 128.873
4 | 0.8689 | 0.00661 | -0.0977 | 131.4523
4.5 | 0.9251 | 0.00702 | -0.0979 | 131.7806
5 | 0.9813 | 0.00739 | -0.0981 | 132.7876
5.5 | 1.0369 | 0.00783 | -0.0981 | 132.4266
6 | 1.0923 | 0.00822 | -0.0981 | 132.8832
6.5 | 1.1468 | 0.0087 | -0.098 | 131.8161
7 | 1.2001 | 0.00912 | -0.0975 | 131.5899
7.5 | 1.2495 | 0.00953 | -0.0962 | 131.1123
8 | 1.303 | 0.01009 | -0.0959 | 129.1378
8.5 | 1.3558 | 0.01069 | -0.0955 | 126.8288
9 | 1.4078 | 0.01134 | -0.0949 | 124.1446
9.5 | 1.4593 | 0.01199 | -0.0943 | 121.7098
10 | 1.5097 | 0.01269 | -0.0935 | 118.9677
10.5 | 1.5589 | 0.01347 | -0.0925 | 115.7313
11 | 1.6068 | 0.01432 | -0.0913 | 112.2067
11.5 | 1.6538 | 0.01515 | -0.09 | 109.1617
12 | 1.6985 | 0.01613 | -0.0883 | 105.3007
12.5 | 1.7401 | 0.01728 | -0.0862 | 100.7002
13 | 1.7792 | 0.01851 | -0.0837 | 96.121
13.5 | 1.8168 | 0.01965 | -0.081 | 92.458
14 | 1.8485 | 0.02094 | -0.0775 | 88.276
14.5 | 1.8677 | 0.02243 | -0.0719 | 83.2679
15 | 1.8831 | 0.02434 | -0.0666 | 77.3665
15.5 | 1.8964 | 0.02671 | -0.0618 | 70.9996
16 | 1.9055 | 0.02971 | -0.0576 | 64.1367
16.5 | 1.9105 | 0.03341 | -0.0541 | 57.1835
17 | 1.9104 | 0.03802 | -0.0514 | 50.2472
17.5 | 1.9037 | 0.04384 | -0.0498 | 43.4238
18 | 1.8909 | 0.05095 | -0.0495 | 37.1129
18.5 | 1.8687 | 0.05998 | -0.0507 | 31.1554
19 | 1.8387 | 0.07098 | -0.0537 | 25.9045
19.5 | 1.7952 | 0.0848 | -0.0586 | 21.1698
20 | 1.7392 | 0.10142 | -0.0656 | 17.1485

## 85. Re 6M Mach 0.25 (1)
BIGFOIL.COM POLAR EXPORT
EM J8 2510 DrW
EM J8 2510 DrW |  |  |  | Cl Max: | 1.256 | at alpha= | 8.5 | deg
JavaFoil+Calcfoil stall+Eppler ext transition |  |  |  | L/D Max: | 83.094 | at alpha= | 6 | deg
Re: | 6000000 |  |  | Cd Min: | 0.00943 | at alpha= | -0.5 | deg
Mach: | 0.25 |  |  | Cl=0 at alpha= | -3.5833 | deg
|  |  |  | @ Cl=0.1, Cd= | 0.0098039
|  |  |  | @ Cl=0.4, Cd= | 0.009448
|  |  |  | @ Cl=0.6, Cd= | 0.08766
alpha (deg) | Cl | Cd | Cm | Cl/Cd
-13.5 | -0.057 | 0.09181 | -0.043 | -0.625
-13 | -0.102 | 0.08668 | -0.044 | -1.175
-12.5 | -0.17 | 0.08087 | -0.045 | -2.104
-12 | -0.218 | 0.0763 | -0.046 | -2.855
-11.5 | -0.258 | 0.07135 | -0.048 | -3.62
-11 | -0.293 | 0.06656 | -0.049 | -4.397
-10.5 | -0.321 | 0.06148 | -0.051 | -5.224
-10 | -0.345 | 0.05364 | -0.056 | -6.441
-9.5 | -0.393 | 0.02403 | -0.074 | -16.367
-9 | -0.423 | 0.01418 | -0.081 | -29.8
-8.5 | -0.432 | 0.01276 | -0.084 | -33.826
-8 | -0.416 | 0.01233 | -0.085 | -33.771
-7.5 | -0.392 | 0.01201 | -0.085 | -32.638
-7 | -0.359 | 0.01165 | -0.086 | -30.825
-6.5 | -0.319 | 0.01135 | -0.086 | -28.093
-6 | -0.273 | 0.01116 | -0.086 | -24.428
-5.5 | -0.221 | 0.01092 | -0.087 | -20.274
-5 | -0.167 | 0.01077 | -0.087 | -15.482
-4.5 | -0.109 | 0.0106 | -0.088 | -10.313
-4 | -0.05 | 0.01043 | -0.088 | -4.798
-3.5 | 0.01 | 0.01011 | -0.088 | 1.027
-3 | 0.071 | 0.00986 | -0.089 | 7.244
-2.5 | 0.133 | 0.00974 | -0.089 | 13.631
-2 | 0.194 | 0.00956 | -0.09 | 20.297
-1.5 | 0.255 | 0.00951 | -0.09 | 26.846
-1 | 0.317 | 0.00948 | -0.09 | 33.403
-0.5 | 0.378 | 0.00943 | -0.091 | 40.036
0 | 0.439 | 0.00948 | -0.091 | 46.31
0.5 | 0.5 | 0.0096 | -0.092 | 52.101
1 | 0.561 | 0.00983 | -0.092 | 57.047
1.5 | 0.622 | 0.01012 | -0.092 | 61.447
2 | 0.682 | 0.01036 | -0.093 | 65.846
2.5 | 0.742 | 0.01066 | -0.093 | 69.672
3 | 0.802 | 0.01095 | -0.093 | 73.238
3.5 | 0.862 | 0.01129 | -0.094 | 76.314
4 | 0.921 | 0.01169 | -0.094 | 78.777
4.5 | 0.978 | 0.01211 | -0.094 | 80.804
5 | 1.034 | 0.01256 | -0.095 | 82.336
5.5 | 1.087 | 0.01309 | -0.095 | 83.042
6 | 1.136 | 0.01367 | -0.095 | 83.094
6.5 | 1.179 | 0.01428 | -0.096 | 82.582
7 | 1.216 | 0.01511 | -0.096 | 80.454
7.5 | 1.241 | 0.01579 | -0.096 | 78.598
8 | 1.255 | 0.01652 | -0.097 | 75.984
8.5 | 1.256 | 0.01725 | -0.097 | 72.828
9 | 1.243 | 0.01815 | -0.097 | 68.492
9.5 | 1.214 | 0.01927 | -0.098 | 63.024
10 | 1.162 | 0.01799 | -0.097 | 64.561
10.5 | 1.095 | 0.02072 | -0.097 | 52.862
11 | 1.01 | 0.02299 | -0.096 | 43.922
11.5 | 0.913 | 0.02553 | -0.095 | 35.775
12 | 0.788 | 0.0345 | -0.09 | 22.833
12.5 | 0.647 | 0.05679 | -0.08 | 11.391
13 | 0.532 | 0.07271 | -0.074 | 7.311
13.5 | 0.42 | 0.08766 | -0.067 | 4.792

## 86. Re 6M Mach 0.25 (2)
BIGFOIL.COM POLAR EXPORT
EM J8 2510 DrW
EM J8 2510 DrW |  |  |  | Cl Max: | 1.7873 | at alpha= | 13.5 | deg
XFOIL ncrit=9 |  |  |  | L/D Max: | 134.246 | at alpha= | 5 | deg
Re: | 6000000 |  |  | Cd Min: | 0.15592 | at alpha= | 18.5 | deg
Mach: | 0.25 |  |  | Cl=0 at alpha= | -3.3684 | deg
|  |  |  | @ Cl=0.1, Cd= | 0.0051921
|  |  |  | @ Cl=0.4, Cd= | 0.0047471
|  |  |  | @ Cl=0.6, Cd= | 0.0051997
alpha (deg) | Cl | Cd | Cm | Cl/Cd
-11 | -0.6609 | 0.08052 | -0.027 | -8.2079
-10.5 | -0.7234 | 0.05823 | -0.0449 | -12.4231
-10 | -0.7626 | 0.03022 | -0.0765 | -25.2349
-9.5 | -0.747 | 0.01851 | -0.0824 | -40.3566
-9 | -0.6974 | 0.01354 | -0.0838 | -51.5066
-8.5 | -0.639 | 0.01105 | -0.0843 | -57.8281
-8 | -0.5779 | 0.00953 | -0.0847 | -60.6401
-7.5 | -0.5157 | 0.00839 | -0.0851 | -61.466
-7 | -0.4531 | 0.00765 | -0.0855 | -59.2288
-6.5 | -0.3907 | 0.00719 | -0.0859 | -54.3394
-6 | -0.3281 | 0.00678 | -0.0864 | -48.3923
-5.5 | -0.2656 | 0.00644 | -0.0869 | -41.2422
-5 | -0.2032 | 0.00618 | -0.0875 | -32.8803
-4.5 | -0.1409 | 0.00595 | -0.0881 | -23.6807
-4 | -0.0786 | 0.00573 | -0.0888 | -13.7173
-3.5 | -0.0164 | 0.00553 | -0.0896 | -2.9656
-3 | 0.0459 | 0.00534 | -0.0904 | 8.5955
-2.5 | 0.1081 | 0.00517 | -0.0914 | 20.9091
-2 | 0.1703 | 0.00501 | -0.0923 | 33.992
-1.5 | 0.2324 | 0.0049 | -0.0933 | 47.4286
-1 | 0.2945 | 0.00478 | -0.0943 | 61.6109
-0.5 | 0.3563 | 0.00474 | -0.0953 | 75.1688
0 | 0.4178 | 0.00475 | -0.0961 | 87.9579
0.5 | 0.479 | 0.00484 | -0.0969 | 98.9669
1 | 0.5397 | 0.00499 | -0.0976 | 108.1563
1.5 | 0.6001 | 0.0052 | -0.0982 | 115.4038
2 | 0.6601 | 0.00547 | -0.0987 | 120.6764
2.5 | 0.7197 | 0.00578 | -0.0991 | 124.5156
3 | 0.7793 | 0.00609 | -0.0994 | 127.9639
3.5 | 0.8387 | 0.00641 | -0.0997 | 130.8424
4 | 0.8977 | 0.00678 | -0.0999 | 132.4041
4.5 | 0.9564 | 0.00716 | -0.0999 | 133.5754
5 | 1.0149 | 0.00756 | -0.0999 | 134.246
5.5 | 1.0729 | 0.00802 | -0.0997 | 133.7781
6 | 1.1305 | 0.00852 | -0.0994 | 132.6878
6.5 | 1.1877 | 0.00901 | -0.0989 | 131.8202
7 | 1.2433 | 0.00954 | -0.098 | 130.3249
7.5 | 1.2949 | 0.01 | -0.0962 | 129.49
8 | 1.3509 | 0.01065 | -0.0953 | 126.8451
8.5 | 1.4062 | 0.01136 | -0.0943 | 123.7852
9 | 1.4605 | 0.01215 | -0.093 | 120.2058
9.5 | 1.5142 | 0.01294 | -0.0916 | 117.017
10 | 1.5659 | 0.01391 | -0.0897 | 112.5737
10.5 | 1.6166 | 0.01489 | -0.0877 | 108.5695
11 | 1.6643 | 0.01608 | -0.0852 | 103.5012
11.5 | 1.7055 | 0.01772 | -0.0816 | 96.2472
12 | 1.7449 | 0.01928 | -0.0778 | 90.5031
12.5 | 1.7742 | 0.0212 | -0.0726 | 83.6887
13 | 1.7841 | 0.02357 | -0.0647 | 75.6937
13.5 | 1.7873 | 0.02686 | -0.0577 | 66.5413
14 | 1.7837 | 0.0313 | -0.052 | 56.9872
14.5 | 1.7705 | 0.03737 | -0.048 | 47.3776
15 | 1.7464 | 0.04561 | -0.0465 | 38.2898
15.5 | 1.7168 | 0.05571 | -0.0477 | 30.8167
16 | 1.6765 | 0.06853 | -0.0517 | 24.4637
16.5 | 1.6314 | 0.0833 | -0.058 | 19.5846
17 | 1.5816 | 0.0997 | -0.0656 | 15.8636
17.5 | 1.5254 | 0.1179 | -0.0746 | 12.9381
18 | 1.4703 | 0.13644 | -0.0843 | 10.7762
18.5 | 1.4154 | 0.15592 | -0.0956 | 9.0777

## 87. Re 6M Mach 0.50 (1)
BIGFOIL.COM POLAR EXPORT
EM J8 2510 DrW
EM J8 2510 DrW |  |  |  | Cl Max: | 1.269 | at alpha= | 20 | deg
JavaFoil+Calcfoil stall+Eppler ext transition |  |  |  | L/D Max: | 81.089 | at alpha= | 4.5 | deg
Re: | 6000000 |  |  | Cd Min: | 0.00979 | at alpha= | -1 | deg
Mach: | 0.5 |  |  | Cl=0 at alpha= | -3.5896 | deg
|  |  |  | @ Cl=0.1, Cd= | 0.010202
|  |  |  | @ Cl=0.4, Cd= | 0.00979
|  |  |  | @ Cl=0.6, Cd= | 0.010177
alpha (deg) | Cl | Cd | Cm | Cl/Cd
-20 | -0.894 | 0.16083 | -0.048 | -5.556
-19.5 | -0.867 | 0.15438 | -0.048 | -5.615
-19 | -0.843 | 0.15258 | -0.05 | -5.523
-18.5 | -0.815 | 0.14466 | -0.05 | -5.635
-18 | -0.787 | 0.13988 | -0.049 | -5.627
-17.5 | -0.759 | 0.13762 | -0.048 | -5.513
-17 | -0.732 | 0.13004 | -0.047 | -5.625
-16.5 | -0.705 | 0.12565 | -0.047 | -5.609
-16 | -0.679 | 0.12449 | -0.049 | -5.455
-15.5 | -0.652 | 0.1178 | -0.048 | -5.531
-15 | -0.623 | 0.11415 | -0.046 | -5.456
-14.5 | -0.596 | 0.11028 | -0.046 | -5.404
-14 | -0.569 | 0.10582 | -0.047 | -5.378
-13.5 | -0.542 | 0.10486 | -0.047 | -5.17
-13 | -0.515 | 0.09489 | -0.047 | -5.427
-12.5 | -0.489 | 0.08618 | -0.048 | -5.67
-12 | -0.463 | 0.07851 | -0.051 | -5.895
-11.5 | -0.438 | 0.07062 | -0.055 | -6.206
-11 | -0.406 | 0.07742 | -0.046 | -5.241
-10.5 | -0.382 | 0.06705 | -0.053 | -5.691
-10 | -0.363 | 0.05263 | -0.065 | -6.906
-9.5 | -0.324 | 0.06485 | -0.045 | -4.993
-9 | -0.299 | 0.05707 | -0.054 | -5.242
-8.5 | -0.272 | 0.05367 | -0.056 | -5.072
-8 | -0.245 | 0.04976 | -0.057 | -4.927
-7.5 | -0.26 | 0.01281 | -0.093 | -20.335
-7 | -0.226 | 0.01323 | -0.093 | -17.1
-6.5 | -0.198 | 0.01277 | -0.096 | -15.526
-6 | -0.164 | 0.01218 | -0.097 | -13.492
-5.5 | -0.22 | 0.01178 | -0.097 | -18.639
-5 | -0.177 | 0.01147 | -0.097 | -15.436
-4.5 | -0.119 | 0.01118 | -0.098 | -10.675
-4 | -0.055 | 0.01092 | -0.098 | -5.069
-3.5 | 0.012 | 0.01065 | -0.099 | 1.084
-3 | 0.08 | 0.01024 | -0.099 | 7.786
-2.5 | 0.148 | 0.01011 | -0.1 | 14.664
-2 | 0.217 | 0.00992 | -0.1 | 21.873
-1.5 | 0.285 | 0.00983 | -0.101 | 29.053
-1 | 0.354 | 0.00979 | -0.101 | 36.129
-0.5 | 0.422 | 0.00979 | -0.102 | 43.126
0 | 0.491 | 0.00989 | -0.102 | 49.617
0.5 | 0.559 | 0.01005 | -0.102 | 55.583
1 | 0.627 | 0.01026 | -0.103 | 61.087
1.5 | 0.694 | 0.01069 | -0.103 | 64.968
2 | 0.762 | 0.01099 | -0.104 | 69.293
2.5 | 0.829 | 0.01138 | -0.104 | 72.849
3 | 0.895 | 0.0118 | -0.104 | 75.863
3.5 | 0.961 | 0.01222 | -0.105 | 78.603
4 | 1.025 | 0.01282 | -0.105 | 79.962
4.5 | 1.087 | 0.01341 | -0.106 | 81.089
5 | 1.145 | 0.01413 | -0.106 | 81.058
5.5 | 1.195 | 0.01498 | -0.106 | 79.785
6 | 1.231 | 0.01607 | -0.107 | 76.621
6.5 | 1.243 | 0.01743 | -0.107 | 71.34
7 | 1.195 | 0.01898 | -0.107 | 62.939
7.5 | 0.744 | 0.01853 | -0.107 | 40.146
8 | 0.775 | 0.02065 | -0.107 | 37.506
8.5 | 0.803 | 0.02193 | -0.107 | 36.602
9 | 0.831 | 0.02299 | -0.106 | 36.137
9.5 | 0.731 | 0.06246 | -0.074 | 11.7
10 | 0.862 | 0.0302 | -0.102 | 28.524
10.5 | 0.767 | 0.07981 | -0.06 | 9.605
11 | 0.801 | 0.07593 | -0.068 | 10.552
11.5 | 0.818 | 0.08931 | -0.058 | 9.155
12 | 0.848 | 0.09569 | -0.063 | 8.86
12.5 | 0.87 | 0.09554 | -0.058 | 9.105
13 | 0.899 | 0.1015 | -0.062 | 8.861
13.5 | 0.932 | 0.10507 | -0.068 | 8.869
14 | 0.951 | 0.10623 | -0.062 | 8.95
14.5 | 0.98 | 0.11141 | -0.065 | 8.797
15 | 1.014 | 0.1144 | -0.071 | 8.866
15.5 | 1.032 | 0.12123 | -0.065 | 8.509
16 | 1.058 | 0.12471 | -0.066 | 8.483
16.5 | 1.089 | 0.12832 | -0.069 | 8.486
17 | 1.127 | 0.1271 | -0.075 | 8.865
17.5 | 1.138 | 0.13691 | -0.068 | 8.312
18 | 1.164 | 0.14075 | -0.069 | 8.273
18.5 | 1.199 | 0.14232 | -0.074 | 8.422
19 | 1.234 | 0.1433 | -0.078 | 8.608
19.5 | 1.243 | 0.15469 | -0.071 | 8.036
20 | 1.269 | 0.15484 | -0.072 | 8.195

## 88. Re 6M Mach 0.50 (2)
BIGFOIL.COM POLAR EXPORT
EM J8 2510 DrW
EM J8 2510 DrW |  |  |  | Cl Max: | 1.5308 | at alpha= | 8.5 | deg
XFOIL ncrit=9 |  |  |  | L/D Max: | 138.038 | at alpha= | 4.5 | deg
Re: | 6000000 |  |  | Cd Min: | 0.2211 | at alpha= | -16.5 | deg
Mach: | 0.5 |  |  | Cl=0 at alpha= | -3.3114 | deg
|  |  |  | @ Cl=0.1, Cd= | 0.0054068
|  |  |  | @ Cl=0.4, Cd= | 0.0049125
|  |  |  | @ Cl=0.6, Cd= | 0.0051902
alpha (deg) | Cl | Cd | Cm | Cl/Cd
-16.5 | -0.6563 | 0.2211 | 0.0352 | -2.9683
-16 | -0.6367 | 0.21214 | 0.0304 | -3.0013
-15.5 | -0.6152 | 0.20402 | 0.0258 | -3.0154
-15 | -0.5941 | 0.19582 | 0.0214 | -3.0339
-14.5 | -0.5738 | 0.18758 | 0.0171 | -3.059
-14 | -0.5549 | 0.17903 | 0.0129 | -3.0995
-13 | -0.5246 | 0.15972 | 0.0044 | -3.2845
-12.5 | -0.5084 | 0.15177 | 0.0006 | -3.3498
-12 | -0.4919 | 0.144 | -0.003 | -3.416
-11.5 | -0.4778 | 0.13581 | -0.0066 | -3.5182
-11 | -0.4659 | 0.12714 | -0.0103 | -3.6645
-10.5 | -0.4561 | 0.11837 | -0.0141 | -3.8532
-10 | -0.4475 | 0.10953 | -0.018 | -4.0856
-9.5 | -0.4411 | 0.10049 | -0.0223 | -4.3895
-9 | -0.4352 | 0.09089 | -0.0279 | -4.7882
-8.5 | -0.4381 | 0.08188 | -0.0316 | -5.3505
-8 | -0.442 | 0.07231 | -0.0369 | -6.1126
-7.5 | -0.4494 | 0.06167 | -0.0448 | -7.2872
-7 | -0.4501 | 0.04695 | -0.0643 | -9.5868
-6.5 | -0.4379 | 0.02979 | -0.0866 | -14.6996
-6 | -0.4051 | 0.01478 | -0.0971 | -27.4087
-5.5 | -0.3315 | 0.00841 | -0.0999 | -39.4174
-5 | -0.2523 | 0.00698 | -0.1 | -36.1461
-4.5 | -0.1759 | 0.00644 | -0.1 | -27.3137
-4 | -0.1012 | 0.0061 | -0.1002 | -16.5902
-3.5 | -0.0275 | 0.00583 | -0.1006 | -4.717
-3 | 0.0454 | 0.00558 | -0.1012 | 8.1362
-2.5 | 0.1179 | 0.00535 | -0.1021 | 22.0374
-2 | 0.1897 | 0.0052 | -0.103 | 36.4808
-1.5 | 0.2613 | 0.00506 | -0.1041 | 51.6403
-1 | 0.3327 | 0.00496 | -0.1052 | 67.0766
-0.5 | 0.4036 | 0.00491 | -0.1062 | 82.1996
0 | 0.4742 | 0.00492 | -0.1072 | 96.3821
1 | 0.6139 | 0.00522 | -0.1086 | 117.6054
1.5 | 0.6831 | 0.00548 | -0.1091 | 124.6533
2 | 0.7519 | 0.00584 | -0.1093 | 128.75
2.5 | 0.8209 | 0.00619 | -0.1094 | 132.6171
3 | 0.8899 | 0.00658 | -0.1093 | 135.2432
3.5 | 0.9591 | 0.00698 | -0.1089 | 137.4069
4 | 1.0281 | 0.00746 | -0.1082 | 137.815
4.5 | 1.0974 | 0.00795 | -0.1073 | 138.0377
5 | 1.1667 | 0.0085 | -0.1059 | 137.2588
5.5 | 1.2357 | 0.00914 | -0.1042 | 135.1969
6 | 1.3046 | 0.00985 | -0.102 | 132.4467
7 | 1.4411 | 0.01146 | -0.0956 | 125.7504
7.5 | 1.5003 | 0.01254 | -0.0896 | 119.6411
8.5 | 1.5308 | 0.02085 | -0.0665 | 73.4197
9 | 1.4987 | 0.0273 | -0.0549 | 54.8974
9.5 | 1.4613 | 0.03596 | -0.0494 | 40.6368
10 | 1.4219 | 0.04686 | -0.0499 | 30.3436
10.5 | 1.381 | 0.05984 | -0.0549 | 23.0782
11 | 1.3412 | 0.07421 | -0.0623 | 18.073
11.5 | 1.3045 | 0.08908 | -0.0701 | 14.6441
12 | 1.2697 | 0.104 | -0.0776 | 12.2087
12.5 | 1.2389 | 0.11844 | -0.0846 | 10.4601
13 | 1.2124 | 0.13253 | -0.0918 | 9.1481
13.5 | 1.1914 | 0.14659 | -0.0996 | 8.1274

## 89. Re 7M Mach 0.00 (1)
BIGFOIL.COM POLAR EXPORT
EM J8 2510 DrW
EM J8 2510 DrW |  |  |  | Cl Max: | 1.277 | at alpha= | 9.5 | deg
JavaFoil+Calcfoil stall+Eppler ext transition |  |  |  | L/D Max: | 84.878 | at alpha= | 6.5 | deg
Re: | 7000000 |  |  | Cd Min: | 0.00937 | at alpha= | -0.5 | deg
Mach: | 0 |  |  | Cl=0 at alpha= | -3.5848 | deg
|  |  |  | @ Cl=0.1, Cd= | 0.0097015
|  |  |  | @ Cl=0.4, Cd= | 0.0094046
|  |  |  | @ Cl=0.6, Cd= | 0.0099892
alpha (deg) | Cl | Cd | Cm | Cl/Cd
-15 | -0.359 | 0.10017 | -0.044 | -3.582
-14.5 | -0.373 | 0.09464 | -0.045 | -3.943
-14 | -0.387 | 0.08927 | -0.045 | -4.334
-13.5 | -0.4 | 0.08365 | -0.047 | -4.784
-13 | -0.414 | 0.07641 | -0.049 | -5.413
-12.5 | -0.424 | 0.0711 | -0.051 | -5.969
-12 | -0.436 | 0.06306 | -0.054 | -6.91
-11.5 | -0.453 | 0.04835 | -0.061 | -9.366
-11 | -0.481 | 0.02781 | -0.07 | -17.303
-10.5 | -0.503 | 0.0169 | -0.075 | -29.753
-10 | -0.511 | 0.01267 | -0.079 | -40.303
-9.5 | -0.508 | 0.013 | -0.081 | -39.111
-9 | -0.49 | 0.01237 | -0.081 | -39.613
-8.5 | -0.466 | 0.01201 | -0.082 | -38.816
-8 | -0.436 | 0.01173 | -0.082 | -37.216
-7.5 | -0.401 | 0.01145 | -0.082 | -35.052
-7 | -0.361 | 0.01127 | -0.083 | -32.067
-6.5 | -0.317 | 0.01106 | -0.083 | -28.662
-6 | -0.268 | 0.01081 | -0.084 | -24.823
-5.5 | -0.217 | 0.01067 | -0.084 | -20.323
-5 | -0.162 | 0.01054 | -0.084 | -15.42
-4.5 | -0.106 | 0.01038 | -0.085 | -10.234
-4 | -0.049 | 0.01023 | -0.085 | -4.746
-3.5 | 0.01 | 0.00994 | -0.086 | 1.012
-3 | 0.069 | 0.00981 | -0.086 | 7.059
-2.5 | 0.129 | 0.0096 | -0.086 | 13.393
-2 | 0.188 | 0.00951 | -0.087 | 19.759
-1.5 | 0.247 | 0.00945 | -0.087 | 26.173
-1 | 0.307 | 0.00939 | -0.088 | 32.656
-0.5 | 0.366 | 0.00937 | -0.088 | 39.051
0 | 0.425 | 0.00943 | -0.088 | 45.07
0.5 | 0.484 | 0.00957 | -0.089 | 50.602
1 | 0.543 | 0.00968 | -0.089 | 56.08
1.5 | 0.602 | 0.01 | -0.089 | 60.21
2 | 0.661 | 0.01019 | -0.09 | 64.834
2.5 | 0.719 | 0.01047 | -0.09 | 68.708
3 | 0.777 | 0.01071 | -0.09 | 72.579
3.5 | 0.835 | 0.01101 | -0.091 | 75.835
4 | 0.892 | 0.01137 | -0.091 | 78.466
4.5 | 0.948 | 0.01171 | -0.091 | 80.949
5 | 1.003 | 0.0121 | -0.092 | 82.923
5.5 | 1.055 | 0.01255 | -0.092 | 84.108
6 | 1.105 | 0.01302 | -0.092 | 84.805
6.5 | 1.15 | 0.01355 | -0.093 | 84.878
7 | 1.19 | 0.01415 | -0.093 | 84.108
7.5 | 1.223 | 0.01481 | -0.093 | 82.579
8 | 1.249 | 0.01538 | -0.094 | 81.198
8.5 | 1.266 | 0.01592 | -0.094 | 79.558
9 | 1.276 | 0.01655 | -0.094 | 77.094
9.5 | 1.277 | 0.01723 | -0.094 | 74.126
10 | 1.269 | 0.01805 | -0.095 | 70.347
10.5 | 1.254 | 0.01909 | -0.095 | 65.695
11 | 1.223 | 0.01723 | -0.095 | 70.979
11.5 | 1.186 | 0.02022 | -0.094 | 58.65
12 | 1.143 | 0.02162 | -0.094 | 52.874
12.5 | 1.095 | 0.02333 | -0.093 | 46.921
13 | 1.04 | 0.02578 | -0.092 | 40.351
13.5 | 0.977 | 0.03052 | -0.09 | 32.017
14 | 0.91 | 0.03793 | -0.088 | 24.004
14.5 | 0.845 | 0.048 | -0.085 | 17.597

## 90. Re 7M Mach 0.00 (2)
BIGFOIL.COM POLAR EXPORT
EM J8 2510 DrW
EM J8 2510 DrW |  |  |  | Cl Max: | 1.9486 | at alpha= | 17.5 | deg
XFOIL ncrit=9 |  |  |  | L/D Max: | 135.039 | at alpha= | 5.5 | deg
Re: | 7000000 |  |  | Cd Min: | 0.24541 | at alpha= | -19.5 | deg
Mach: | 0 |  |  | Cl=0 at alpha= | -3.384 | deg
|  |  |  | @ Cl=0.1, Cd= | 0.0050945
|  |  |  | @ Cl=0.4, Cd= | 0.004729
|  |  |  | @ Cl=0.6, Cd= | 0.0052226
alpha (deg) | Cl | Cd | Cm | Cl/Cd
-19.5 | -0.7249 | 0.24541 | 0.0549 | -2.9538
-19 | -0.7074 | 0.23851 | 0.0506 | -2.9659
-18.5 | -0.6903 | 0.23156 | 0.0465 | -2.9811
-18 | -0.6736 | 0.22453 | 0.0425 | -3
-17.5 | -0.6571 | 0.21742 | 0.0385 | -3.0223
-17 | -0.6409 | 0.2101 | 0.0346 | -3.0505
-16.5 | -0.6252 | 0.20268 | 0.0307 | -3.0847
-15.5 | -0.7642 | 0.13395 | 0.0045 | -5.7051
-15 | -1.137 | 0.04917 | -0.0467 | -23.1239
-14.5 | -1.1799 | 0.0316 | -0.0666 | -37.3386
-14 | -1.1621 | 0.02576 | -0.0713 | -45.1126
-13.5 | -1.128 | 0.02202 | -0.0729 | -51.2262
-13 | -1.0857 | 0.01915 | -0.074 | -56.6945
-12.5 | -1.0368 | 0.01683 | -0.0753 | -61.6043
-12 | -0.9818 | 0.0149 | -0.0771 | -65.8926
-11.5 | -0.9306 | 0.01341 | -0.0776 | -69.396
-11 | -0.8796 | 0.01215 | -0.0776 | -72.3951
-10.5 | -0.8258 | 0.01107 | -0.0779 | -74.598
-10 | -0.7712 | 0.01013 | -0.0782 | -76.1303
-9.5 | -0.7155 | 0.00935 | -0.0786 | -76.5241
-9 | -0.6588 | 0.00868 | -0.0791 | -75.8986
-8.5 | -0.6015 | 0.0081 | -0.0797 | -74.2593
-8 | -0.5438 | 0.00761 | -0.0803 | -71.4586
-7.5 | -0.4857 | 0.00723 | -0.0809 | -67.1784
-7 | -0.4274 | 0.00694 | -0.0816 | -61.585
-6.5 | -0.369 | 0.00672 | -0.0822 | -54.9107
-6 | -0.3099 | 0.00637 | -0.0829 | -48.6499
-5.5 | -0.2509 | 0.00613 | -0.0837 | -40.9299
-5 | -0.1918 | 0.00594 | -0.0844 | -32.2896
-4.5 | -0.1326 | 0.00573 | -0.0852 | -23.1414
-4 | -0.0732 | 0.00556 | -0.0859 | -13.1655
-3.5 | -0.0138 | 0.00538 | -0.0868 | -2.5651
-3 | 0.0457 | 0.00524 | -0.0876 | 8.7214
-2.5 | 0.1054 | 0.00508 | -0.0885 | 20.748
-2 | 0.165 | 0.00495 | -0.0895 | 33.3333
-1.5 | 0.2246 | 0.00485 | -0.0904 | 46.3093
-1 | 0.2842 | 0.00477 | -0.0914 | 59.5807
-0.5 | 0.3437 | 0.00471 | -0.0923 | 72.9724
0 | 0.4029 | 0.00473 | -0.0931 | 85.1797
0.5 | 0.4617 | 0.00482 | -0.0939 | 95.7884
1 | 0.5202 | 0.00495 | -0.0946 | 105.0909
1.5 | 0.5783 | 0.00514 | -0.0953 | 112.5097
2 | 0.6361 | 0.00536 | -0.0958 | 118.6754
3 | 0.7507 | 0.00591 | -0.0967 | 127.022
3.5 | 0.8076 | 0.00621 | -0.0971 | 130.0483
4 | 0.8643 | 0.00652 | -0.0975 | 132.5613
4.5 | 0.9204 | 0.00689 | -0.0977 | 133.5849
5 | 0.9763 | 0.00723 | -0.0979 | 135.0346
5.5 | 1.0317 | 0.00764 | -0.0981 | 135.0393
6 | 1.0867 | 0.00806 | -0.0981 | 134.8263
6.5 | 1.1412 | 0.00848 | -0.0981 | 134.5755
7 | 1.195 | 0.00891 | -0.098 | 134.119
7.5 | 1.2438 | 0.00925 | -0.0966 | 134.4649
8 | 1.2968 | 0.00976 | -0.0964 | 132.8689
8.5 | 1.3494 | 0.01032 | -0.0961 | 130.7558
9 | 1.4013 | 0.01092 | -0.0957 | 128.3242
9.5 | 1.4525 | 0.01152 | -0.0952 | 126.0851
10 | 1.5029 | 0.01216 | -0.0946 | 123.5938
10.5 | 1.5522 | 0.01287 | -0.0938 | 120.6061
11 | 1.6003 | 0.01364 | -0.0929 | 117.324
11.5 | 1.6477 | 0.0144 | -0.0919 | 114.4236
12 | 1.693 | 0.01528 | -0.0905 | 110.7984
12.5 | 1.736 | 0.01629 | -0.0889 | 106.5684
13 | 1.777 | 0.01735 | -0.0869 | 102.4207
13.5 | 1.8172 | 0.01833 | -0.0849 | 99.138
14 | 1.8541 | 0.01942 | -0.0824 | 95.4737
14.5 | 1.8857 | 0.02063 | -0.0791 | 91.4057
15 | 1.9048 | 0.02202 | -0.0737 | 86.5032
15.5 | 1.9202 | 0.0238 | -0.0685 | 80.6807
16 | 1.933 | 0.02606 | -0.0638 | 74.175
16.5 | 1.9421 | 0.02889 | -0.0596 | 67.224
17 | 1.948 | 0.03231 | -0.056 | 60.2909
17.5 | 1.9486 | 0.03663 | -0.0532 | 53.1968
18 | 1.9458 | 0.04177 | -0.0513 | 46.5837
18.5 | 1.9332 | 0.04846 | -0.0505 | 39.8927
19 | 1.9168 | 0.05633 | -0.051 | 34.028
19.5 | 1.8898 | 0.06644 | -0.0531 | 28.4437
20 | 1.852 | 0.07886 | -0.057 | 23.4847

## 91. Re 7M Mach 0.10 (1)
BIGFOIL.COM POLAR EXPORT
EM J8 2510 DrW
EM J8 2510 DrW |  |  |  | Cl Max: | 1.273 | at alpha= | 9 | deg
JavaFoil+Calcfoil stall+Eppler ext transition |  |  |  | L/D Max: | 84.765 | at alpha= | 6.5 | deg
Re: | 7000000 |  |  | Cd Min: | 0.00938 | at alpha= | -0.5 | deg
Mach: | 0.1 |  |  | Cl=0 at alpha= | -3.5848 | deg
|  |  |  | @ Cl=0.1, Cd= | 0.0097234
|  |  |  | @ Cl=0.4, Cd= | 0.0094234
|  |  |  | @ Cl=0.6, Cd= | 0.009992
alpha (deg) | Cl | Cd | Cm | Cl/Cd
-14.5 | -0.338 | 0.09626 | -0.044 | -3.511
-14 | -0.354 | 0.0907 | -0.045 | -3.907
-13.5 | -0.37 | 0.08536 | -0.046 | -4.336
-13 | -0.386 | 0.07832 | -0.048 | -4.928
-12.5 | -0.4 | 0.07254 | -0.05 | -5.513
-12 | -0.413 | 0.06565 | -0.053 | -6.293
-11.5 | -0.426 | 0.05687 | -0.057 | -7.495
-11 | -0.449 | 0.03849 | -0.065 | -11.677
-10.5 | -0.482 | 0.01948 | -0.074 | -24.769
-10 | -0.496 | 0.01407 | -0.078 | -35.256
-9.5 | -0.501 | 0.01321 | -0.081 | -37.896
-9 | -0.485 | 0.01257 | -0.082 | -38.565
-8.5 | -0.463 | 0.01207 | -0.082 | -38.352
-8 | -0.435 | 0.01178 | -0.082 | -36.886
-7.5 | -0.401 | 0.01152 | -0.083 | -34.795
-7 | -0.361 | 0.01131 | -0.083 | -31.949
-6.5 | -0.317 | 0.01107 | -0.084 | -28.682
-6 | -0.269 | 0.01085 | -0.084 | -24.805
-5.5 | -0.218 | 0.0107 | -0.084 | -20.324
-5 | -0.163 | 0.01057 | -0.085 | -15.441
-4.5 | -0.107 | 0.01038 | -0.085 | -10.279
-4 | -0.049 | 0.01026 | -0.086 | -4.756
-3.5 | 0.01 | 0.00997 | -0.086 | 1.014
-3 | 0.07 | 0.00982 | -0.086 | 7.081
-2.5 | 0.129 | 0.00963 | -0.087 | 13.423
-2 | 0.189 | 0.00953 | -0.087 | 19.82
-1.5 | 0.249 | 0.00945 | -0.088 | 26.291
-1 | 0.308 | 0.00941 | -0.088 | 32.732
-0.5 | 0.368 | 0.00938 | -0.088 | 39.175
0 | 0.427 | 0.00946 | -0.089 | 45.185
0.5 | 0.487 | 0.00957 | -0.089 | 50.824
1 | 0.546 | 0.00969 | -0.089 | 56.334
1.5 | 0.605 | 0.01002 | -0.09 | 60.399
2 | 0.664 | 0.01021 | -0.09 | 65.011
2.5 | 0.723 | 0.0105 | -0.091 | 68.813
3 | 0.781 | 0.01073 | -0.091 | 72.822
3.5 | 0.839 | 0.01106 | -0.091 | 75.887
4 | 0.896 | 0.01142 | -0.092 | 78.499
4.5 | 0.953 | 0.01177 | -0.092 | 80.941
5 | 1.008 | 0.01214 | -0.092 | 83.002
5.5 | 1.06 | 0.0126 | -0.093 | 84.162
6 | 1.109 | 0.01309 | -0.093 | 84.737
6.5 | 1.155 | 0.01362 | -0.093 | 84.765
7 | 1.195 | 0.01426 | -0.094 | 83.791
7.5 | 1.226 | 0.01492 | -0.094 | 82.216
8 | 1.251 | 0.01548 | -0.094 | 80.77
8.5 | 1.266 | 0.01605 | -0.094 | 78.885
9 | 1.273 | 0.0167 | -0.095 | 76.238
9.5 | 1.271 | 0.01742 | -0.095 | 72.968
10 | 1.26 | 0.01831 | -0.095 | 68.797
10.5 | 1.239 | 0.01942 | -0.095 | 63.826
11 | 1.202 | 0.0165 | -0.095 | 72.838
11.5 | 1.158 | 0.02065 | -0.095 | 56.111
12 | 1.108 | 0.02232 | -0.094 | 49.656
12.5 | 1.049 | 0.02491 | -0.093 | 42.123
13 | 0.989 | 0.02777 | -0.092 | 35.61
13.5 | 0.919 | 0.03382 | -0.09 | 27.164
14 | 0.846 | 0.04307 | -0.086 | 19.649

## 92. Re 7M Mach 0.10 (2)
BIGFOIL.COM POLAR EXPORT
EM J8 2510 DrW
EM J8 2510 DrW |  |  |  | Cl Max: | 1.9303 | at alpha= | 17 | deg
XFOIL ncrit=9 |  |  |  | L/D Max: | 135.359 | at alpha= | 5.5 | deg
Re: | 7000000 |  |  | Cd Min: | 0.09575 | at alpha= | 20 | deg
Mach: | 0.1 |  |  | Cl=0 at alpha= | -3.3823 | deg
|  |  |  | @ Cl=0.1, Cd= | 0.0051055
|  |  |  | @ Cl=0.4, Cd= | 0.0047383
|  |  |  | @ Cl=0.6, Cd= | 0.0052193
alpha (deg) | Cl | Cd | Cm | Cl/Cd
-14.5 | -0.9706 | 0.07694 | -0.0284 | -12.615
-14 | -1.1057 | 0.03783 | -0.0605 | -29.2281
-13.5 | -1.112 | 0.02788 | -0.0721 | -39.8852
-13 | -1.0837 | 0.02288 | -0.0745 | -47.3645
-12.5 | -1.0423 | 0.01934 | -0.0759 | -53.8935
-12 | -0.9889 | 0.01657 | -0.0782 | -59.6801
-11.5 | -0.9386 | 0.01457 | -0.0787 | -64.42
-11 | -0.8879 | 0.01298 | -0.0786 | -68.4052
-10.5 | -0.834 | 0.01166 | -0.0789 | -71.5266
-10 | -0.7789 | 0.01055 | -0.0792 | -73.8294
-9.5 | -0.7226 | 0.00965 | -0.0795 | -74.8808
-9 | -0.6654 | 0.0089 | -0.08 | -74.764
-8.5 | -0.6073 | 0.00827 | -0.0805 | -73.4341
-8 | -0.5489 | 0.00773 | -0.081 | -71.0091
-7.5 | -0.4901 | 0.00729 | -0.0816 | -67.2291
-7 | -0.4312 | 0.00698 | -0.0822 | -61.7765
-6.5 | -0.3722 | 0.00675 | -0.0828 | -55.1407
-6 | -0.3126 | 0.00641 | -0.0835 | -48.7676
-5.5 | -0.2531 | 0.00616 | -0.0842 | -41.0877
-4.5 | -0.1338 | 0.00574 | -0.0856 | -23.3101
-4 | -0.074 | 0.00558 | -0.0864 | -13.2616
-3.5 | -0.0141 | 0.00539 | -0.0872 | -2.616
-3 | 0.0458 | 0.00525 | -0.0881 | 8.7238
-2.5 | 0.1058 | 0.00509 | -0.089 | 20.7859
-2 | 0.1659 | 0.00495 | -0.0899 | 33.5152
-1.5 | 0.2258 | 0.00485 | -0.0909 | 46.5567
-1 | 0.2858 | 0.00477 | -0.0918 | 59.9161
-0.5 | 0.3457 | 0.00472 | -0.0928 | 73.2415
0 | 0.4052 | 0.00474 | -0.0936 | 85.4852
0.5 | 0.4643 | 0.00483 | -0.0944 | 96.1284
1 | 0.5232 | 0.00495 | -0.0951 | 105.697
1.5 | 0.5817 | 0.00515 | -0.0957 | 112.9515
2 | 0.6398 | 0.00537 | -0.0963 | 119.1434
2.5 | 0.6975 | 0.00567 | -0.0967 | 123.0159
3 | 0.7552 | 0.00593 | -0.0972 | 127.3524
3.5 | 0.8125 | 0.00623 | -0.0975 | 130.4173
4 | 0.8695 | 0.00654 | -0.0979 | 132.9511
4.5 | 0.926 | 0.00692 | -0.0981 | 133.815
5 | 0.9824 | 0.00726 | -0.0983 | 135.3168
5.5 | 1.0382 | 0.00767 | -0.0984 | 135.3585
6 | 1.0936 | 0.00811 | -0.0984 | 134.8459
6.5 | 1.1486 | 0.00853 | -0.0983 | 134.6542
7 | 1.2028 | 0.00898 | -0.0981 | 133.9421
7.5 | 1.2521 | 0.00935 | -0.0967 | 133.9144
8 | 1.3054 | 0.00987 | -0.0963 | 132.2594
8.5 | 1.3586 | 0.01043 | -0.096 | 130.2589
9 | 1.411 | 0.01103 | -0.0955 | 127.9238
9.5 | 1.4624 | 0.0117 | -0.0948 | 124.9915
10 | 1.5135 | 0.01234 | -0.0941 | 122.6499
10.5 | 1.5627 | 0.01314 | -0.0931 | 118.9269
11 | 1.6116 | 0.01388 | -0.0921 | 116.1095
11.5 | 1.6588 | 0.01472 | -0.0908 | 112.6902
12 | 1.7038 | 0.0157 | -0.0891 | 108.5223
12.5 | 1.7463 | 0.01681 | -0.0871 | 103.8846
13 | 1.7883 | 0.0178 | -0.0851 | 100.4663
13.5 | 1.8273 | 0.01889 | -0.0826 | 96.7337
14 | 1.8619 | 0.02014 | -0.0795 | 92.4479
14.5 | 1.8856 | 0.02153 | -0.0746 | 87.5801
15 | 1.9002 | 0.0233 | -0.0687 | 81.5536
15.5 | 1.9137 | 0.02551 | -0.0637 | 75.0176
16 | 1.9233 | 0.02831 | -0.0591 | 67.9371
16.5 | 1.929 | 0.03179 | -0.0552 | 60.6795
17 | 1.9303 | 0.0361 | -0.0522 | 53.4709
17.5 | 1.9252 | 0.04155 | -0.0501 | 46.3345
18 | 1.914 | 0.04818 | -0.0493 | 39.726
18.5 | 1.8928 | 0.0568 | -0.05 | 33.3239
19 | 1.8661 | 0.06703 | -0.0523 | 27.8398
19.5 | 1.8258 | 0.08 | -0.0566 | 22.8225
20 | 1.7731 | 0.09575 | -0.0629 | 18.518

## 93. Re 7M Mach 0.25 (1)
BIGFOIL.COM POLAR EXPORT
EM J8 2510 DrW
EM J8 2510 DrW |  |  |  | Cl Max: | 1.256 | at alpha= | 8.5 | deg
JavaFoil+Calcfoil stall+Eppler ext transition |  |  |  | L/D Max: | 84.206 | at alpha= | 6 | deg
Re: | 7000000 |  |  | Cd Min: | 0.00946 | at alpha= | -0.5 | deg
Mach: | 0.25 |  |  | Cl=0 at alpha= | -3.5833 | deg
|  |  |  | @ Cl=0.1, Cd= | 0.0098105
|  |  |  | @ Cl=0.4, Cd= | 0.0094853
|  |  |  | @ Cl=0.6, Cd= | 0.08284
alpha (deg) | Cl | Cd | Cm | Cl/Cd
-13.5 | -0.057 | 0.09059 | -0.044 | -0.635
-13 | -0.102 | 0.08548 | -0.045 | -1.193
-12.5 | -0.17 | 0.08004 | -0.046 | -2.128
-12 | -0.218 | 0.07472 | -0.048 | -2.922
-11.5 | -0.259 | 0.07007 | -0.049 | -3.694
-11 | -0.294 | 0.06429 | -0.051 | -4.573
-10.5 | -0.324 | 0.05832 | -0.054 | -5.547
-10 | -0.354 | 0.0449 | -0.062 | -7.881
-9.5 | -0.406 | 0.01791 | -0.078 | -22.69
-9 | -0.428 | 0.01257 | -0.082 | -34.037
-8.5 | -0.432 | 0.01254 | -0.084 | -34.409
-8 | -0.416 | 0.01217 | -0.085 | -34.211
-7.5 | -0.392 | 0.01185 | -0.085 | -33.089
-7 | -0.359 | 0.01159 | -0.086 | -30.964
-6.5 | -0.319 | 0.01129 | -0.086 | -28.229
-6 | -0.273 | 0.01104 | -0.086 | -24.695
-5.5 | -0.221 | 0.01087 | -0.087 | -20.381
-5 | -0.167 | 0.01071 | -0.087 | -15.566
-4.5 | -0.109 | 0.01051 | -0.088 | -10.402
-4 | -0.05 | 0.01038 | -0.088 | -4.822
-3.5 | 0.01 | 0.01005 | -0.088 | 1.033
-3 | 0.071 | 0.00989 | -0.089 | 7.221
-2.5 | 0.133 | 0.00972 | -0.089 | 13.664
-2 | 0.194 | 0.00961 | -0.09 | 20.206
-1.5 | 0.255 | 0.00952 | -0.09 | 26.818
-1 | 0.317 | 0.00948 | -0.09 | 33.4
-0.5 | 0.378 | 0.00946 | -0.091 | 39.902
0 | 0.439 | 0.00953 | -0.091 | 46.048
0.5 | 0.5 | 0.00968 | -0.092 | 51.658
1 | 0.561 | 0.00979 | -0.092 | 57.299
1.5 | 0.622 | 0.01013 | -0.092 | 61.373
2 | 0.682 | 0.01035 | -0.093 | 65.92
2.5 | 0.742 | 0.01064 | -0.093 | 69.751
3 | 0.802 | 0.01089 | -0.093 | 73.652
3.5 | 0.862 | 0.01124 | -0.094 | 76.693
4 | 0.921 | 0.01162 | -0.094 | 79.223
4.5 | 0.978 | 0.01201 | -0.094 | 81.435
5 | 1.034 | 0.01244 | -0.095 | 83.095
5.5 | 1.087 | 0.01297 | -0.095 | 83.812
6 | 1.136 | 0.01349 | -0.095 | 84.206
6.5 | 1.179 | 0.01407 | -0.096 | 83.832
7 | 1.216 | 0.01485 | -0.096 | 81.855
7.5 | 1.241 | 0.01554 | -0.096 | 79.875
8 | 1.255 | 0.01622 | -0.097 | 77.389
8.5 | 1.256 | 0.01691 | -0.097 | 74.259
9 | 1.243 | 0.01778 | -0.097 | 69.886
9.5 | 1.214 | 0.01881 | -0.098 | 64.55
10 | 1.163 | 0.01762 | -0.097 | 65.998
10.5 | 1.097 | 0.02043 | -0.097 | 53.711
11 | 1.013 | 0.02219 | -0.096 | 45.658
11.5 | 0.918 | 0.02435 | -0.095 | 37.691
12 | 0.798 | 0.03113 | -0.092 | 25.62
12.5 | 0.661 | 0.04807 | -0.084 | 13.756
13 | 0.54 | 0.06457 | -0.078 | 8.369
13.5 | 0.423 | 0.08284 | -0.07 | 5.11

## 94. Re 7M Mach 0.25 (2)
BIGFOIL.COM POLAR EXPORT
EM J8 2510 DrW
EM J8 2510 DrW |  |  |  | Cl Max: | 1.8115 | at alpha= | 13.5 | deg
XFOIL ncrit=9 |  |  |  | L/D Max: | 135.997 | at alpha= | 5 | deg
Re: | 7000000 |  |  | Cd Min: | 0.18105 | at alpha= | -15 | deg
Mach: | 0.25 |  |  | Cl=0 at alpha= | -3.3696 | deg
|  |  |  | @ Cl=0.1, Cd= | 0.0051353
|  |  |  | @ Cl=0.4, Cd= | 0.0047642
|  |  |  | @ Cl=0.6, Cd= | 0.0051993
alpha (deg) | Cl | Cd | Cm | Cl/Cd
-15 | -0.5881 | 0.18105 | 0.0197 | -3.2483
-14.5 | -0.5814 | 0.1698 | 0.0154 | -3.424
-14 | -0.5719 | 0.16091 | 0.0115 | -3.5542
-13.5 | -0.5585 | 0.15375 | 0.0081 | -3.6325
-11.5 | -0.6853 | 0.08474 | -0.0245 | -8.0871
-11 | -0.7429 | 0.0647 | -0.0394 | -11.4822
-10 | -0.797 | 0.02218 | -0.0809 | -35.9333
-9.5 | -0.7567 | 0.01527 | -0.0834 | -49.5547
-9 | -0.7011 | 0.0119 | -0.0841 | -58.916
-8.5 | -0.6406 | 0.01012 | -0.0845 | -63.3004
-8 | -0.5787 | 0.00888 | -0.0849 | -65.1689
-7.5 | -0.516 | 0.00797 | -0.0852 | -64.7428
-7 | -0.4532 | 0.00735 | -0.0856 | -61.6599
-6.5 | -0.3906 | 0.00694 | -0.086 | -56.2824
-6 | -0.3283 | 0.00668 | -0.0864 | -49.1467
-5.5 | -0.2655 | 0.0063 | -0.087 | -42.1429
-5 | -0.2031 | 0.00605 | -0.0876 | -33.5702
-4.5 | -0.1407 | 0.00584 | -0.0882 | -24.0925
-3.5 | -0.0162 | 0.00545 | -0.0897 | -2.9725
-3 | 0.0459 | 0.0053 | -0.0905 | 8.6604
-2.5 | 0.1083 | 0.00511 | -0.0915 | 21.1937
-2 | 0.1703 | 0.005 | -0.0923 | 34.06
-1.5 | 0.2324 | 0.00489 | -0.0933 | 47.5256
-1 | 0.2944 | 0.0048 | -0.0943 | 61.3333
-0.5 | 0.3563 | 0.00475 | -0.0953 | 75.0105
0 | 0.4178 | 0.00477 | -0.0961 | 87.5891
0.5 | 0.479 | 0.00486 | -0.0969 | 98.5597
1 | 0.5398 | 0.00499 | -0.0976 | 108.1764
1.5 | 0.6002 | 0.0052 | -0.0983 | 115.4231
2 | 0.6603 | 0.00545 | -0.0988 | 121.156
2.5 | 0.7201 | 0.00575 | -0.0992 | 125.2348
3 | 0.7798 | 0.00603 | -0.0995 | 129.3201
3.5 | 0.8393 | 0.00633 | -0.0998 | 132.5908
4 | 0.8985 | 0.00668 | -0.1 | 134.506
4.5 | 0.9573 | 0.00708 | -0.1001 | 135.2119
5 | 1.0159 | 0.00747 | -0.1 | 135.9973
5.5 | 1.074 | 0.00792 | -0.0999 | 135.6061
6 | 1.1322 | 0.00834 | -0.0996 | 135.7554
6.5 | 1.1894 | 0.00888 | -0.0992 | 133.9414
7 | 1.2464 | 0.00937 | -0.0986 | 133.0203
7.5 | 1.3002 | 0.00982 | -0.0973 | 132.4033
8 | 1.354 | 0.01038 | -0.0959 | 130.4432
8.5 | 1.4097 | 0.01105 | -0.0949 | 127.5747
9 | 1.4645 | 0.0118 | -0.0937 | 124.1102
9.5 | 1.5182 | 0.01261 | -0.0922 | 120.3965
10 | 1.5711 | 0.01347 | -0.0906 | 116.637
10.5 | 1.6222 | 0.01444 | -0.0886 | 112.3407
11 | 1.6697 | 0.01568 | -0.0859 | 106.486
11.5 | 1.7153 | 0.01696 | -0.083 | 101.138
12 | 1.7569 | 0.01842 | -0.0795 | 95.38
12.5 | 1.7909 | 0.02022 | -0.0749 | 88.5707
13 | 1.8064 | 0.02237 | -0.0675 | 80.751
13.5 | 1.8115 | 0.02529 | -0.06 | 71.6291
14 | 1.8104 | 0.02924 | -0.0537 | 61.9152
14.5 | 1.8001 | 0.0347 | -0.0488 | 51.8761
15 | 1.7788 | 0.04217 | -0.0463 | 42.1816
15.5 | 1.7518 | 0.05144 | -0.0464 | 34.0552
16 | 1.7139 | 0.06335 | -0.0494 | 27.0545
16.5 | 1.6713 | 0.07725 | -0.0547 | 21.635
17 | 1.6238 | 0.09291 | -0.0618 | 17.4771
17.5 | 1.5695 | 0.11027 | -0.0701 | 14.2332
18 | 1.5153 | 0.12821 | -0.0792 | 11.8189
18.5 | 1.4594 | 0.1473 | -0.0899 | 9.9077

## 95. Re 7M Mach 0.50 (1)
BIGFOIL.COM POLAR EXPORT
EM J8 2510 DrW
EM J8 2510 DrW |  |  |  | Cl Max: | 1.272 | at alpha= | 20 | deg
JavaFoil+Calcfoil stall+Eppler ext transition |  |  |  | L/D Max: | 81.967 | at alpha= | 5 | deg
Re: | 7000000 |  |  | Cd Min: | 0.00983 | at alpha= | -1 | deg
Mach: | 0.5 |  |  | Cl=0 at alpha= | -3.5896 | deg
|  |  |  | @ Cl=0.1, Cd= | 0.010194
|  |  |  | @ Cl=0.4, Cd= | 0.0098841
|  |  |  | @ Cl=0.6, Cd= | 0.010287
alpha (deg) | Cl | Cd | Cm | Cl/Cd
-20 | -0.894 | 0.15497 | -0.049 | -5.767
-19.5 | -0.867 | 0.15329 | -0.049 | -5.656
-19 | -0.843 | 0.15032 | -0.05 | -5.609
-18.5 | -0.816 | 0.14169 | -0.05 | -5.76
-18 | -0.788 | 0.13832 | -0.049 | -5.695
-17.5 | -0.759 | 0.1353 | -0.048 | -5.609
-17 | -0.732 | 0.1304 | -0.048 | -5.613
-16.5 | -0.705 | 0.12561 | -0.048 | -5.614
-16 | -0.68 | 0.12317 | -0.049 | -5.518
-15.5 | -0.652 | 0.11567 | -0.049 | -5.636
-15 | -0.623 | 0.11219 | -0.047 | -5.554
-14.5 | -0.596 | 0.10421 | -0.047 | -5.723
-14 | -0.569 | 0.10275 | -0.047 | -5.54
-13.5 | -0.542 | 0.10364 | -0.047 | -5.231
-13 | -0.515 | 0.09443 | -0.047 | -5.456
-12.5 | -0.489 | 0.08474 | -0.05 | -5.776
-12 | -0.464 | 0.07635 | -0.053 | -6.082
-11.5 | -0.441 | 0.06712 | -0.059 | -6.575
-11 | -0.406 | 0.07652 | -0.047 | -5.309
-10.5 | -0.383 | 0.06539 | -0.055 | -5.853
-10 | -0.37 | 0.04578 | -0.07 | -8.089
-9.5 | -0.324 | 0.0642 | -0.047 | -5.05
-9 | -0.301 | 0.05497 | -0.057 | -5.47
-8.5 | -0.274 | 0.05185 | -0.058 | -5.276
-8 | -0.249 | 0.04524 | -0.064 | -5.5
-7.5 | -0.262 | 0.01295 | -0.094 | -20.259
-7 | -0.229 | 0.01308 | -0.094 | -17.538
-6.5 | -0.198 | 0.01254 | -0.096 | -15.807
-6 | -0.164 | 0.01198 | -0.097 | -13.711
-5.5 | -0.22 | 0.0117 | -0.097 | -18.761
-5 | -0.177 | 0.01138 | -0.097 | -15.567
-4.5 | -0.119 | 0.01107 | -0.098 | -10.779
-4 | -0.055 | 0.01085 | -0.098 | -5.1
-3.5 | 0.012 | 0.01054 | -0.099 | 1.096
-3 | 0.08 | 0.01025 | -0.099 | 7.778
-2.5 | 0.148 | 0.01006 | -0.1 | 14.739
-2 | 0.217 | 0.00993 | -0.1 | 21.844
-1.5 | 0.285 | 0.00985 | -0.101 | 28.965
-1 | 0.354 | 0.00983 | -0.101 | 35.984
-0.5 | 0.422 | 0.00991 | -0.102 | 42.578
0 | 0.491 | 0.00991 | -0.102 | 49.491
0.5 | 0.559 | 0.0101 | -0.102 | 55.311
1 | 0.627 | 0.01041 | -0.103 | 60.184
1.5 | 0.694 | 0.01066 | -0.103 | 65.121
2 | 0.762 | 0.01102 | -0.104 | 69.096
2.5 | 0.829 | 0.01134 | -0.104 | 73.062
3 | 0.895 | 0.01172 | -0.104 | 76.359
3.5 | 0.961 | 0.01219 | -0.105 | 78.792
4 | 1.025 | 0.01269 | -0.105 | 80.803
4.5 | 1.087 | 0.01328 | -0.106 | 81.853
5 | 1.145 | 0.01397 | -0.106 | 81.967
5.5 | 1.195 | 0.01473 | -0.106 | 81.097
6 | 1.231 | 0.01578 | -0.107 | 78.013
6.5 | 1.243 | 0.01706 | -0.107 | 72.894
7 | 1.195 | 0.01854 | -0.107 | 64.446
7.5 | 0.745 | 0.0181 | -0.107 | 41.162
8 | 0.776 | 0.01752 | -0.107 | 44.269
8.5 | 0.804 | 0.02141 | -0.107 | 37.55
9 | 0.833 | 0.02234 | -0.107 | 37.289
9.5 | 0.767 | 0.04711 | -0.089 | 16.285
10 | 0.867 | 0.02883 | -0.103 | 30.064
10.5 | 0.768 | 0.07897 | -0.062 | 9.729
11 | 0.83 | 0.06183 | -0.082 | 13.427
11.5 | 0.819 | 0.087 | -0.06 | 9.419
12 | 0.849 | 0.09351 | -0.064 | 9.081
12.5 | 0.87 | 0.09451 | -0.058 | 9.206
13 | 0.902 | 0.09894 | -0.064 | 9.115
13.5 | 0.934 | 0.10234 | -0.069 | 9.132
14 | 0.951 | 0.10449 | -0.062 | 9.103
14.5 | 0.983 | 0.10868 | -0.067 | 9.044
15 | 1.019 | 0.11017 | -0.073 | 9.248
15.5 | 1.032 | 0.11987 | -0.065 | 8.607
16 | 1.059 | 0.1224 | -0.067 | 8.652
16.5 | 1.095 | 0.12336 | -0.072 | 8.873
17 | 1.132 | 0.12196 | -0.078 | 9.284
17.5 | 1.138 | 0.13424 | -0.069 | 8.479
18 | 1.167 | 0.13816 | -0.071 | 8.445
18.5 | 1.205 | 0.13644 | -0.076 | 8.829
19 | 1.239 | 0.13761 | -0.08 | 9.007
19.5 | 1.243 | 0.15111 | -0.071 | 8.228
20 | 1.272 | 0.15294 | -0.073 | 8.317

## 96. Re 7M Mach 0.50 (2)
BIGFOIL.COM POLAR EXPORT
EM J8 2510 DrW
EM J8 2510 DrW |  |  |  | Cl Max: | 1.5492 | at alpha= | 8 | deg
XFOIL ncrit=9 |  |  |  | L/D Max: | 140.876 | at alpha= | 4 | deg
Re: | 7000000 |  |  | Cd Min: | 0.15111 | at alpha= | -12.5 | deg
Mach: | 0.5 |  |  | Cl=0 at alpha= | -3.3137 | deg
|  |  |  | @ Cl=0.1, Cd= | 0.0053476
|  |  |  | @ Cl=0.4, Cd= | 0.0049021
|  |  |  | @ Cl=0.6, Cd= | 0.0051818
alpha (deg) | Cl | Cd | Cm | Cl/Cd
-12.5 | -0.5109 | 0.15111 | 0.0007 | -3.381
-12 | -0.4941 | 0.14345 | -0.003 | -3.4444
-11.5 | -0.4794 | 0.13552 | -0.0065 | -3.5375
-11 | -0.467 | 0.12707 | -0.0102 | -3.6751
-10.5 | -0.4571 | 0.11832 | -0.014 | -3.8633
-10 | -0.449 | 0.10939 | -0.018 | -4.1046
-9.5 | -0.4423 | 0.10019 | -0.0226 | -4.4146
-9 | -0.4401 | 0.09096 | -0.0268 | -4.8384
-8.5 | -0.4429 | 0.08164 | -0.0311 | -5.425
-8 | -0.4468 | 0.07184 | -0.0369 | -6.2194
-7.5 | -0.454 | 0.06108 | -0.0451 | -7.4329
-7 | -0.4521 | 0.04516 | -0.068 | -10.0111
-6.5 | -0.4413 | 0.02887 | -0.0874 | -15.2858
-6 | -0.4058 | 0.0145 | -0.0972 | -27.9862
-5.5 | -0.3313 | 0.00819 | -0.1 | -40.4518
-5 | -0.2519 | 0.00676 | -0.1002 | -37.2633
-4.5 | -0.1755 | 0.00628 | -0.1002 | -27.9459
-4 | -0.1009 | 0.00599 | -0.1003 | -16.8447
-3.5 | -0.0272 | 0.00573 | -0.1007 | -4.7469
-3 | 0.0458 | 0.00549 | -0.1014 | 8.3424
-2.5 | 0.1181 | 0.0053 | -0.1022 | 22.283
-2 | 0.1899 | 0.00516 | -0.1031 | 36.8023
-1.5 | 0.2615 | 0.00503 | -0.1041 | 51.9881
-1 | 0.3328 | 0.00494 | -0.1052 | 67.3684
-0.5 | 0.4037 | 0.0049 | -0.1062 | 82.3878
0 | 0.4743 | 0.00492 | -0.1072 | 96.4024
0.5 | 0.5444 | 0.00503 | -0.108 | 108.2306
1 | 0.614 | 0.00522 | -0.1087 | 117.6245
1.5 | 0.6834 | 0.00547 | -0.1092 | 124.936
2 | 0.7524 | 0.0058 | -0.1095 | 129.7241
2.5 | 0.8217 | 0.00612 | -0.1096 | 134.2647
3 | 0.891 | 0.00648 | -0.1095 | 137.5
3.5 | 0.9602 | 0.00689 | -0.1091 | 139.3614
4 | 1.0298 | 0.00731 | -0.1085 | 140.8755
4.5 | 1.0991 | 0.00781 | -0.1075 | 140.7298
5 | 1.1688 | 0.00833 | -0.1063 | 140.3121
5.5 | 1.2384 | 0.00893 | -0.1046 | 138.6786
6 | 1.3076 | 0.00963 | -0.1024 | 135.784
6.5 | 1.3768 | 0.0104 | -0.0997 | 132.3846
7 | 1.4461 | 0.01121 | -0.0963 | 129.0009
7.5 | 1.5112 | 0.01231 | -0.0913 | 122.762
8 | 1.5492 | 0.01529 | -0.0814 | 101.3211
8.5 | 1.5323 | 0.02092 | -0.0666 | 73.2457
9 | 1.5008 | 0.02726 | -0.055 | 55.055
9.5 | 1.465 | 0.03572 | -0.0495 | 41.0134
10 | 1.4264 | 0.04644 | -0.0498 | 30.7149
10.5 | 1.3855 | 0.05938 | -0.0547 | 23.3328
11 | 1.3459 | 0.07368 | -0.0621 | 18.2668
11.5 | 1.3095 | 0.08851 | -0.0699 | 14.7949
12 | 1.2749 | 0.10339 | -0.0773 | 12.331
12.5 | 1.2444 | 0.11776 | -0.0842 | 10.5673
13 | 1.218 | 0.13178 | -0.0913 | 9.2427

## 97. Re 8M Mach 0.00 (1)
BIGFOIL.COM POLAR EXPORT
EM J8 2510 DrW
EM J8 2510 DrW |  |  |  | Cl Max: | 1.277 | at alpha= | 9.5 | deg
JavaFoil+Calcfoil stall+Eppler ext transition |  |  |  | L/D Max: | 85.85 | at alpha= | 6.5 | deg
Re: | 8000000 |  |  | Cd Min: | 0.00943 | at alpha= | -1 | deg
Mach: | 0 |  |  | Cl=0 at alpha= | -3.5848 | deg
|  |  |  | @ Cl=0.1, Cd= | 0.0096783
|  |  |  | @ Cl=0.4, Cd= | 0.0095073
|  |  |  | @ Cl=0.6, Cd= | 0.0099939
alpha (deg) | Cl | Cd | Cm | Cl/Cd
-15 | -0.359 | 0.09887 | -0.044 | -3.635
-14.5 | -0.374 | 0.09318 | -0.045 | -4.011
-14 | -0.388 | 0.08748 | -0.047 | -4.434
-13.5 | -0.401 | 0.08235 | -0.047 | -4.868
-13 | -0.415 | 0.07468 | -0.05 | -5.553
-12.5 | -0.427 | 0.06794 | -0.053 | -6.282
-12 | -0.44 | 0.05801 | -0.057 | -7.592
-11.5 | -0.466 | 0.03809 | -0.066 | -12.223
-11 | -0.492 | 0.02252 | -0.072 | -21.831
-10.5 | -0.508 | 0.01544 | -0.076 | -32.902
-10 | -0.514 | 0.01282 | -0.079 | -40.105
-9.5 | -0.508 | 0.01274 | -0.081 | -39.902
-9 | -0.49 | 0.01222 | -0.081 | -40.109
-8.5 | -0.466 | 0.0119 | -0.082 | -39.172
-8 | -0.437 | 0.01158 | -0.082 | -37.694
-7.5 | -0.401 | 0.01142 | -0.082 | -35.157
-7 | -0.361 | 0.01116 | -0.083 | -32.4
-6.5 | -0.317 | 0.01092 | -0.083 | -29.012
-6 | -0.268 | 0.01077 | -0.084 | -24.916
-5.5 | -0.217 | 0.01062 | -0.084 | -20.417
-5 | -0.162 | 0.01046 | -0.084 | -15.534
-4.5 | -0.106 | 0.01033 | -0.085 | -10.288
-4 | -0.049 | 0.01016 | -0.085 | -4.777
-3.5 | 0.01 | 0.00994 | -0.086 | 1.012
-3 | 0.069 | 0.00973 | -0.086 | 7.112
-2.5 | 0.129 | 0.00963 | -0.086 | 13.35
-2 | 0.188 | 0.00952 | -0.087 | 19.755
-1.5 | 0.247 | 0.00947 | -0.087 | 26.128
-1 | 0.307 | 0.00943 | -0.088 | 32.515
-0.5 | 0.366 | 0.00949 | -0.088 | 38.554
0 | 0.425 | 0.00952 | -0.088 | 44.647
0.5 | 0.484 | 0.00959 | -0.089 | 50.465
1 | 0.543 | 0.00982 | -0.089 | 55.302
1.5 | 0.602 | 0.01 | -0.089 | 60.222
2 | 0.661 | 0.01024 | -0.09 | 64.533
2.5 | 0.719 | 0.01043 | -0.09 | 68.932
3 | 0.777 | 0.0107 | -0.09 | 72.607
3.5 | 0.835 | 0.01096 | -0.091 | 76.175
4 | 0.892 | 0.0113 | -0.091 | 78.97
4.5 | 0.948 | 0.01164 | -0.091 | 81.471
5 | 1.003 | 0.01203 | -0.092 | 83.363
5.5 | 1.055 | 0.01246 | -0.092 | 84.727
6 | 1.105 | 0.01291 | -0.092 | 85.591
6.5 | 1.15 | 0.0134 | -0.093 | 85.85
7 | 1.19 | 0.01395 | -0.093 | 85.309
7.5 | 1.223 | 0.01458 | -0.093 | 83.872
8 | 1.249 | 0.01517 | -0.094 | 82.3
8.5 | 1.266 | 0.01566 | -0.094 | 80.853
9 | 1.276 | 0.01627 | -0.094 | 78.402
9.5 | 1.277 | 0.01694 | -0.094 | 75.39
10 | 1.269 | 0.01771 | -0.095 | 71.663
10.5 | 1.254 | 0.01871 | -0.095 | 67.024
11 | 1.224 | 0.01712 | -0.095 | 71.494
11.5 | 1.188 | 0.01975 | -0.094 | 60.138
12 | 1.145 | 0.02105 | -0.094 | 54.405
12.5 | 1.098 | 0.02262 | -0.094 | 48.529
13 | 1.044 | 0.02478 | -0.093 | 42.136
13.5 | 0.983 | 0.02883 | -0.091 | 34.082
14 | 0.918 | 0.03507 | -0.089 | 26.175
14.5 | 0.852 | 0.04447 | -0.086 | 19.151

## 98. Re 8M Mach 0.00 (2)
BIGFOIL.COM POLAR EXPORT
EM J8 2510 DrW
EM J8 2510 DrW |  |  |  | Cl Max: | 1.9613 | at alpha= | 17.5 | deg
XFOIL ncrit=9 |  |  |  | L/D Max: | 136.99 | at alpha= | 6 | deg
Re: | 8000000 |  |  | Cd Min: | 0.2456 | at alpha= | -19.5 | deg
Mach: | 0 |  |  | Cl=0 at alpha= | -3.3849 | deg
|  |  |  | @ Cl=0.1, Cd= | 0.0050557
|  |  |  | @ Cl=0.4, Cd= | 0.0047586
|  |  |  | @ Cl=0.6, Cd= | 0.0052411
alpha (deg) | Cl | Cd | Cm | Cl/Cd
-19.5 | -0.7252 | 0.2456 | 0.055 | -2.9528
-19 | -0.7077 | 0.2387 | 0.0508 | -2.9648
-18.5 | -0.6906 | 0.23176 | 0.0466 | -2.9798
-18 | -0.6739 | 0.22474 | 0.0426 | -2.9986
-17.5 | -0.6574 | 0.21763 | 0.0386 | -3.0207
-15.5 | -0.8535 | 0.11399 | -0.0057 | -7.4875
-15 | -1.091 | 0.06015 | -0.0374 | -18.138
-14.5 | -1.1611 | 0.0343 | -0.0631 | -33.8513
-14 | -1.1561 | 0.02682 | -0.0707 | -43.1059
-13.5 | -1.1253 | 0.02259 | -0.0727 | -49.8141
-13 | -1.0844 | 0.01946 | -0.0739 | -55.7246
-12.5 | -1.0337 | 0.01692 | -0.0759 | -61.0934
-12 | -0.9832 | 0.01496 | -0.0768 | -65.7219
-11.5 | -0.9332 | 0.0134 | -0.077 | -69.6418
-11 | -0.8813 | 0.01207 | -0.0772 | -73.0157
-10.5 | -0.8278 | 0.01097 | -0.0775 | -75.4603
-10 | -0.7727 | 0.01 | -0.078 | -77.27
-9.5 | -0.7164 | 0.0092 | -0.0785 | -77.8696
-9 | -0.6595 | 0.00851 | -0.0791 | -77.4971
-8.5 | -0.602 | 0.00792 | -0.0797 | -76.0101
-8 | -0.5441 | 0.00742 | -0.0803 | -73.3288
-7.5 | -0.4858 | 0.00703 | -0.081 | -69.1038
-7 | -0.4274 | 0.00677 | -0.0816 | -63.1315
-6 | -0.3099 | 0.00627 | -0.083 | -49.4258
-5.5 | -0.2508 | 0.00603 | -0.0837 | -41.592
-4.5 | -0.1324 | 0.00565 | -0.0852 | -23.4336
-4 | -0.0731 | 0.0055 | -0.086 | -13.2909
-3.5 | -0.0137 | 0.00534 | -0.0868 | -2.5655
-3 | 0.0458 | 0.00521 | -0.0877 | 8.7908
-2.5 | 0.1055 | 0.00504 | -0.0886 | 20.9325
-2 | 0.165 | 0.00495 | -0.0895 | 33.3333
-1.5 | 0.2247 | 0.00485 | -0.0904 | 46.3299
-1 | 0.2842 | 0.00479 | -0.0913 | 59.3319
-0.5 | 0.3437 | 0.00473 | -0.0923 | 72.6638
0 | 0.4028 | 0.00476 | -0.0931 | 84.6218
0.5 | 0.4617 | 0.00483 | -0.0939 | 95.5901
1 | 0.5202 | 0.00496 | -0.0946 | 104.879
1.5 | 0.5783 | 0.00517 | -0.0953 | 111.8569
2 | 0.6363 | 0.00536 | -0.0959 | 118.7127
2.5 | 0.6937 | 0.00564 | -0.0964 | 122.9965
3 | 0.7511 | 0.00588 | -0.0968 | 127.7381
3.5 | 0.8081 | 0.00615 | -0.0972 | 131.3984
4 | 0.8647 | 0.00648 | -0.0976 | 133.4414
4.5 | 0.921 | 0.00682 | -0.0978 | 135.044
5 | 0.977 | 0.00717 | -0.0981 | 136.2622
5.5 | 1.0325 | 0.00756 | -0.0982 | 136.5741
6 | 1.0877 | 0.00794 | -0.0983 | 136.9899
6.5 | 1.1424 | 0.00835 | -0.0983 | 136.8144
7 | 1.1964 | 0.00881 | -0.0982 | 135.8002
7.5 | 1.2496 | 0.00924 | -0.0979 | 135.2381
8 | 1.2987 | 0.00958 | -0.0967 | 135.5637
8.5 | 1.3516 | 0.01011 | -0.0965 | 133.6894
9 | 1.4038 | 0.01066 | -0.0961 | 131.6886
9.5 | 1.455 | 0.01128 | -0.0956 | 128.9894
10 | 1.506 | 0.01187 | -0.0951 | 126.8745
10.5 | 1.5552 | 0.01261 | -0.0943 | 123.3307
11 | 1.604 | 0.0133 | -0.0935 | 120.6015
11.5 | 1.6515 | 0.01406 | -0.0925 | 117.4609
12 | 1.697 | 0.01495 | -0.0912 | 113.5117
12.5 | 1.7404 | 0.01594 | -0.0896 | 109.1844
13 | 1.7836 | 0.01682 | -0.088 | 106.0404
13.5 | 1.8246 | 0.01777 | -0.0861 | 102.6787
14 | 1.8626 | 0.01882 | -0.0837 | 98.9692
14.5 | 1.8963 | 0.02 | -0.0808 | 94.815
15 | 1.9184 | 0.02136 | -0.0758 | 89.8127
15.5 | 1.9322 | 0.02309 | -0.07 | 83.6812
16 | 1.9445 | 0.02527 | -0.065 | 76.949
16.5 | 1.9536 | 0.028 | -0.0605 | 69.7714
17 | 1.96 | 0.03129 | -0.0568 | 62.6398
17.5 | 1.9613 | 0.03542 | -0.0537 | 55.3727
18 | 1.9592 | 0.04035 | -0.0516 | 48.5551
18.5 | 1.9476 | 0.04678 | -0.0504 | 41.6332
19 | 1.9323 | 0.05434 | -0.0506 | 35.5594
19.5 | 1.9063 | 0.06411 | -0.0524 | 29.7348
20 | 1.8698 | 0.07613 | -0.056 | 24.5606

## 99. Re 8M Mach 0.10 (1)
BIGFOIL.COM POLAR EXPORT
EM J8 2510 DrW
EM J8 2510 DrW |  |  |  | Cl Max: | 1.273 | at alpha= | 9 | deg
JavaFoil+Calcfoil stall+Eppler ext transition |  |  |  | L/D Max: | 85.656 | at alpha= | 6.5 | deg
Re: | 8000000 |  |  | Cd Min: | 0.00943 | at alpha= | -1 | deg
Mach: | 0.1 |  |  | Cl=0 at alpha= | -3.5848 | deg
|  |  |  | @ Cl=0.1, Cd= | 0.0097042
|  |  |  | @ Cl=0.4, Cd= | 0.0095063
|  |  |  | @ Cl=0.6, Cd= | 0.0099964
alpha (deg) | Cl | Cd | Cm | Cl/Cd
-14.5 | -0.338 | 0.09485 | -0.045 | -3.569
-14 | -0.355 | 0.08936 | -0.046 | -3.972
-13.5 | -0.371 | 0.08361 | -0.047 | -4.437
-13 | -0.387 | 0.07619 | -0.05 | -5.083
-12.5 | -0.401 | 0.07064 | -0.051 | -5.68
-12 | -0.416 | 0.06186 | -0.055 | -6.731
-11.5 | -0.433 | 0.04996 | -0.06 | -8.672
-11 | -0.464 | 0.02897 | -0.07 | -16.002
-10.5 | -0.489 | 0.01712 | -0.076 | -28.559
-10 | -0.5 | 0.0127 | -0.079 | -39.373
-9.5 | -0.501 | 0.01292 | -0.081 | -38.759
-9 | -0.485 | 0.01241 | -0.082 | -39.047
-8.5 | -0.463 | 0.01199 | -0.082 | -38.59
-8 | -0.435 | 0.01163 | -0.082 | -37.365
-7.5 | -0.401 | 0.01148 | -0.083 | -34.906
-7 | -0.361 | 0.0112 | -0.083 | -32.286
-6.5 | -0.317 | 0.01096 | -0.084 | -28.952
-6 | -0.269 | 0.01081 | -0.084 | -24.899
-5.5 | -0.218 | 0.01065 | -0.084 | -20.42
-5 | -0.163 | 0.01049 | -0.085 | -15.553
-4.5 | -0.107 | 0.01033 | -0.085 | -10.332
-4 | -0.049 | 0.01019 | -0.086 | -4.787
-3.5 | 0.01 | 0.00997 | -0.086 | 1.014
-3 | 0.07 | 0.00975 | -0.086 | 7.132
-2.5 | 0.129 | 0.00966 | -0.087 | 13.384
-2 | 0.189 | 0.00953 | -0.087 | 19.815
-1.5 | 0.249 | 0.00947 | -0.088 | 26.251
-1 | 0.308 | 0.00943 | -0.088 | 32.669
-0.5 | 0.368 | 0.00949 | -0.088 | 38.715
0 | 0.427 | 0.00952 | -0.089 | 44.859
0.5 | 0.487 | 0.00962 | -0.089 | 50.59
1 | 0.546 | 0.00985 | -0.089 | 55.388
1.5 | 0.605 | 0.01001 | -0.09 | 60.412
2 | 0.664 | 0.01026 | -0.09 | 64.694
2.5 | 0.723 | 0.01047 | -0.091 | 69.04
3 | 0.781 | 0.01072 | -0.091 | 72.854
3.5 | 0.839 | 0.01099 | -0.091 | 76.323
4 | 0.896 | 0.01135 | -0.092 | 78.988
4.5 | 0.953 | 0.01169 | -0.092 | 81.502
5 | 1.008 | 0.01207 | -0.092 | 83.471
5.5 | 1.06 | 0.01251 | -0.093 | 84.762
6 | 1.109 | 0.01297 | -0.093 | 85.522
6.5 | 1.155 | 0.01348 | -0.093 | 85.656
7 | 1.195 | 0.01406 | -0.094 | 84.942
7.5 | 1.226 | 0.01469 | -0.094 | 83.508
8 | 1.251 | 0.01527 | -0.094 | 81.881
8.5 | 1.266 | 0.0158 | -0.094 | 80.146
9 | 1.273 | 0.01643 | -0.095 | 77.503
9.5 | 1.271 | 0.01711 | -0.095 | 74.277
10 | 1.26 | 0.01796 | -0.095 | 70.149
10.5 | 1.239 | 0.01902 | -0.095 | 65.163
11 | 1.203 | 0.01742 | -0.095 | 69.056
11.5 | 1.16 | 0.02014 | -0.095 | 57.601
12 | 1.111 | 0.02167 | -0.094 | 51.262
12.5 | 1.053 | 0.02399 | -0.093 | 43.899
13 | 0.994 | 0.02648 | -0.092 | 37.519
13.5 | 0.925 | 0.03155 | -0.09 | 29.328
14 | 0.852 | 0.04031 | -0.087 | 21.139

## 100. Re 8M Mach 0.10 (2)
BIGFOIL.COM POLAR EXPORT
EM J8 2510 DrW
EM J8 2510 DrW |  |  |  | Cl Max: | 1.9435 | at alpha= | 17 | deg
XFOIL ncrit=9 |  |  |  | L/D Max: | 137.353 | at alpha= | 6 | deg
Re: | 8000000 |  |  | Cd Min: | 0.11804 | at alpha= | -15 | deg
Mach: | 0.1 |  |  | Cl=0 at alpha= | -3.3829 | deg
|  |  |  | @ Cl=0.1, Cd= | 0.0050669
|  |  |  | @ Cl=0.4, Cd= | 0.0047574
|  |  |  | @ Cl=0.6, Cd= | 0.0052396
alpha (deg) | Cl | Cd | Cm | Cl/Cd
-15 | -0.7999 | 0.11804 | -0.004 | -6.7765
-14.5 | -0.9559 | 0.07971 | -0.0265 | -11.9922
-14 | -1.0839 | 0.0426 | -0.0543 | -25.4437
-13.5 | -1.1041 | 0.02924 | -0.0711 | -37.7599
-13 | -1.0804 | 0.02356 | -0.0742 | -45.8574
-12 | -0.9897 | 0.01669 | -0.0779 | -59.299
-11.5 | -0.9411 | 0.01459 | -0.0781 | -64.5031
-11 | -0.8896 | 0.0129 | -0.0783 | -68.9612
-10.5 | -0.8361 | 0.01155 | -0.0785 | -72.3896
-10 | -0.7805 | 0.01041 | -0.0789 | -74.976
-9.5 | -0.7236 | 0.00949 | -0.0794 | -76.2487
-9 | -0.666 | 0.00871 | -0.0799 | -76.4638
-8.5 | -0.6078 | 0.00807 | -0.0805 | -75.316
-8 | -0.5492 | 0.00753 | -0.081 | -72.9349
-7.5 | -0.4903 | 0.0071 | -0.0816 | -69.0563
-7 | -0.4312 | 0.0068 | -0.0823 | -63.4118
-6.5 | -0.3721 | 0.00658 | -0.0829 | -56.5502
-6 | -0.3127 | 0.00631 | -0.0835 | -49.5563
-5.5 | -0.253 | 0.00606 | -0.0842 | -41.7492
-5 | -0.1934 | 0.00586 | -0.085 | -33.0034
-4.5 | -0.1336 | 0.00567 | -0.0857 | -23.5626
-4 | -0.0739 | 0.00551 | -0.0865 | -13.412
-3.5 | -0.014 | 0.00535 | -0.0873 | -2.6168
-3 | 0.0458 | 0.00522 | -0.0881 | 8.7739
-2.5 | 0.106 | 0.00505 | -0.0891 | 20.9901
-2 | 0.1659 | 0.00496 | -0.0899 | 33.4476
-1.5 | 0.2259 | 0.00485 | -0.0909 | 46.5773
-1 | 0.2857 | 0.00479 | -0.0918 | 59.6451
-0.5 | 0.3456 | 0.00473 | -0.0928 | 73.0655
0 | 0.4051 | 0.00476 | -0.0936 | 85.105
0.5 | 0.4643 | 0.00484 | -0.0944 | 95.9298
1 | 0.5232 | 0.00497 | -0.0951 | 105.2716
1.5 | 0.5817 | 0.00518 | -0.0958 | 112.2973
2 | 0.64 | 0.00537 | -0.0963 | 119.1806
2.5 | 0.6978 | 0.00566 | -0.0968 | 123.2862
3 | 0.7555 | 0.0059 | -0.0973 | 128.0508
3.5 | 0.813 | 0.00617 | -0.0976 | 131.7666
4 | 0.87 | 0.0065 | -0.098 | 133.8462
4.5 | 0.9267 | 0.00684 | -0.0982 | 135.4825
5 | 0.983 | 0.0072 | -0.0984 | 136.5278
5.5 | 1.039 | 0.0076 | -0.0985 | 136.7105
6 | 1.0947 | 0.00797 | -0.0986 | 137.3526
6.5 | 1.1498 | 0.00841 | -0.0985 | 136.7182
7 | 1.2042 | 0.00888 | -0.0983 | 135.6081
7.5 | 1.258 | 0.00931 | -0.098 | 135.1235
8 | 1.3075 | 0.00968 | -0.0967 | 135.0723
8.5 | 1.3607 | 0.01023 | -0.0963 | 133.0108
9 | 1.4136 | 0.01078 | -0.0959 | 131.1317
9.5 | 1.4653 | 0.01143 | -0.0953 | 128.1977
10 | 1.5165 | 0.01206 | -0.0946 | 125.7463
10.5 | 1.5662 | 0.01282 | -0.0937 | 122.1685
11 | 1.6154 | 0.01354 | -0.0927 | 119.3058
11.5 | 1.6627 | 0.01439 | -0.0914 | 115.5455
12 | 1.708 | 0.01537 | -0.0898 | 111.1256
12.5 | 1.7525 | 0.01629 | -0.0881 | 107.5813
13 | 1.7953 | 0.01725 | -0.0862 | 104.0754
13.5 | 1.8352 | 0.01832 | -0.0838 | 100.1747
14 | 1.8711 | 0.01954 | -0.0809 | 95.7574
14.5 | 1.8989 | 0.02091 | -0.0767 | 90.813
15 | 1.9126 | 0.0226 | -0.0704 | 84.6283
15.5 | 1.9259 | 0.02471 | -0.065 | 77.9401
16 | 1.9358 | 0.02739 | -0.0602 | 70.6754
16.5 | 1.9417 | 0.03073 | -0.056 | 63.1858
17 | 1.9435 | 0.03487 | -0.0528 | 55.7356
17.5 | 1.9388 | 0.04012 | -0.0504 | 48.325
18 | 1.9286 | 0.0465 | -0.0492 | 41.4753
18.5 | 1.9079 | 0.05487 | -0.0496 | 34.7713
19 | 1.8822 | 0.06476 | -0.0516 | 29.0642
19.5 | 1.8431 | 0.07737 | -0.0555 | 23.8219
20 | 1.792 | 0.09272 | -0.0615 | 19.327

## 101. Re 8M Mach 0.25 (1)
BIGFOIL.COM POLAR EXPORT
EM J8 2510 DrW
EM J8 2510 DrW |  |  |  | Cl Max: | 1.256 | at alpha= | 8.5 | deg
JavaFoil+Calcfoil stall+Eppler ext transition |  |  |  | L/D Max: | 85.155 | at alpha= | 6 | deg
Re: | 8000000 |  |  | Cd Min: | 0.00951 | at alpha= | -1 | deg
Mach: | 0.25 |  |  | Cl=0 at alpha= | -3.5833 | deg
|  |  |  | @ Cl=0.1, Cd= | 0.0097826
|  |  |  | @ Cl=0.4, Cd= | 0.009578
|  |  |  | @ Cl=0.6, Cd= | 0.07801
alpha (deg) | Cl | Cd | Cm | Cl/Cd
-14 | -0.06 | 0.09556 | -0.043 | -0.631
-13.5 | -0.058 | 0.0901 | -0.044 | -0.638
-13 | -0.102 | 0.08589 | -0.044 | -1.187
-12.5 | -0.171 | 0.07883 | -0.047 | -2.165
-12 | -0.219 | 0.07424 | -0.048 | -2.943
-11.5 | -0.26 | 0.06846 | -0.05 | -3.792
-11 | -0.295 | 0.06192 | -0.053 | -4.772
-10.5 | -0.326 | 0.05473 | -0.057 | -5.962
-10 | -0.368 | 0.03268 | -0.069 | -11.257
-9.5 | -0.413 | 0.01561 | -0.079 | -26.448
-9 | -0.432 | 0.01296 | -0.083 | -33.299
-8.5 | -0.432 | 0.01242 | -0.084 | -34.755
-8 | -0.416 | 0.01202 | -0.085 | -34.659
-7.5 | -0.392 | 0.01177 | -0.085 | -33.303
-7 | -0.359 | 0.01144 | -0.086 | -31.391
-6.5 | -0.319 | 0.01118 | -0.086 | -28.508
-6 | -0.273 | 0.01099 | -0.086 | -24.81
-5.5 | -0.221 | 0.01078 | -0.087 | -20.555
-5 | -0.167 | 0.0106 | -0.087 | -15.736
-4.5 | -0.109 | 0.01045 | -0.088 | -10.457
-4 | -0.05 | 0.0103 | -0.088 | -4.857
-3.5 | 0.01 | 0.01005 | -0.088 | 1.033
-3 | 0.071 | 0.00982 | -0.089 | 7.276
-2.5 | 0.133 | 0.00974 | -0.089 | 13.636
-2 | 0.194 | 0.00961 | -0.09 | 20.2
-1.5 | 0.255 | 0.00954 | -0.09 | 26.763
-1 | 0.317 | 0.00951 | -0.09 | 33.272
-0.5 | 0.378 | 0.00956 | -0.091 | 39.511
0 | 0.439 | 0.00961 | -0.091 | 45.7
0.5 | 0.5 | 0.00971 | -0.092 | 51.508
1 | 0.561 | 0.00995 | -0.092 | 56.352
1.5 | 0.622 | 0.01012 | -0.092 | 61.4
2 | 0.682 | 0.01039 | -0.093 | 65.631
2.5 | 0.742 | 0.0106 | -0.093 | 70.01
3 | 0.802 | 0.01089 | -0.093 | 73.659
3.5 | 0.862 | 0.01117 | -0.094 | 77.145
4 | 0.921 | 0.01154 | -0.094 | 79.755
4.5 | 0.978 | 0.01194 | -0.094 | 81.93
5 | 1.034 | 0.01236 | -0.095 | 83.691
5.5 | 1.087 | 0.01282 | -0.095 | 84.768
6 | 1.136 | 0.01334 | -0.095 | 85.155
6.5 | 1.179 | 0.01391 | -0.096 | 84.792
7 | 1.216 | 0.01462 | -0.096 | 83.176
7.5 | 1.241 | 0.01529 | -0.096 | 81.183
8 | 1.255 | 0.01596 | -0.097 | 78.629
8.5 | 1.256 | 0.01665 | -0.097 | 75.454
9 | 1.243 | 0.01748 | -0.097 | 71.119
9.5 | 1.214 | 0.01844 | -0.098 | 65.847
10 | 1.164 | 0.01725 | -0.097 | 67.516
10.5 | 1.099 | 0.02006 | -0.097 | 54.757
11 | 1.016 | 0.02183 | -0.096 | 46.526
11.5 | 0.921 | 0.02347 | -0.096 | 39.251
12 | 0.804 | 0.02902 | -0.093 | 27.707
12.5 | 0.672 | 0.04216 | -0.087 | 15.942
13 | 0.549 | 0.05711 | -0.081 | 9.617
13.5 | 0.427 | 0.07801 | -0.073 | 5.471

## 102. Re 8M Mach 0.25 (2)
BIGFOIL.COM POLAR EXPORT
EM J8 2510 DrW
EM J8 2510 DrW |  |  |  | Cl Max: | 1.8327 | at alpha= | 14 | deg
XFOIL ncrit=9 |  |  |  | L/D Max: | 138.354 | at alpha= | 5 | deg
Re: | 8000000 |  |  | Cd Min: | 0.18997 | at alpha= | -15.5 | deg
Mach: | 0.25 |  |  | Cl=0 at alpha= | -3.3706 | deg
|  |  |  | @ Cl=0.1, Cd= | 0.0051116
|  |  |  | @ Cl=0.4, Cd= | 0.0047742
|  |  |  | @ Cl=0.6, Cd= | 0.0052189
alpha (deg) | Cl | Cd | Cm | Cl/Cd
-15.5 | -0.6007 | 0.18997 | 0.0237 | -3.1621
-15 | -0.5889 | 0.18096 | 0.0197 | -3.2543
-14 | -0.5738 | 0.16041 | 0.0115 | -3.5771
-13.5 | -0.5606 | 0.15317 | 0.0081 | -3.66
-13 | -0.5481 | 0.14588 | 0.0048 | -3.7572
-12.5 | -0.5373 | 0.13825 | 0.0015 | -3.8864
-12 | -0.5304 | 0.12956 | -0.0022 | -4.0939
-11.5 | -0.5331 | 0.11838 | -0.0067 | -4.5033
-11 | -0.8182 | 0.04504 | -0.056 | -18.1661
-10.5 | -0.8358 | 0.02734 | -0.0786 | -30.5706
-10 | -0.8127 | 0.01777 | -0.0827 | -45.7344
-9.5 | -0.7617 | 0.0133 | -0.0839 | -57.2707
-9 | -0.7029 | 0.01087 | -0.0844 | -64.6642
-8.5 | -0.6414 | 0.00948 | -0.0847 | -67.6582
-8 | -0.579 | 0.00843 | -0.085 | -68.6833
-7.5 | -0.5162 | 0.00767 | -0.0853 | -67.3012
-7 | -0.4532 | 0.00713 | -0.0857 | -63.5624
-6.5 | -0.3905 | 0.00676 | -0.0861 | -57.7663
-6 | -0.3281 | 0.00651 | -0.0865 | -50.3994
-5.5 | -0.2654 | 0.0062 | -0.0871 | -42.8065
-5 | -0.2029 | 0.00595 | -0.0877 | -34.1008
-4.5 | -0.1406 | 0.00575 | -0.0883 | -24.4522
-4 | -0.0783 | 0.00557 | -0.089 | -14.0575
-3.5 | -0.0161 | 0.00539 | -0.0898 | -2.987
-3 | 0.0461 | 0.00525 | -0.0906 | 8.781
-2.5 | 0.1084 | 0.00509 | -0.0915 | 21.2967
-2 | 0.1703 | 0.005 | -0.0924 | 34.06
-1.5 | 0.2325 | 0.00488 | -0.0934 | 47.6434
-1 | 0.2944 | 0.00481 | -0.0943 | 61.2058
-0.5 | 0.3563 | 0.00476 | -0.0953 | 74.8529
0 | 0.4178 | 0.00478 | -0.0961 | 87.4059
0.5 | 0.479 | 0.00487 | -0.0969 | 98.3573
1 | 0.5399 | 0.005 | -0.0977 | 107.98
1.5 | 0.6003 | 0.00522 | -0.0983 | 115
2 | 0.6605 | 0.00545 | -0.0988 | 121.1927
2.5 | 0.7204 | 0.00572 | -0.0993 | 125.9441
3 | 0.7803 | 0.00598 | -0.0996 | 130.4849
3.5 | 0.8398 | 0.00629 | -0.0999 | 133.5135
4 | 0.8992 | 0.0066 | -0.1001 | 136.2424
4.5 | 0.9581 | 0.00698 | -0.1002 | 137.2636
5 | 1.0169 | 0.00735 | -0.1002 | 138.3537
5.5 | 1.0752 | 0.00779 | -0.1001 | 138.0231
6 | 1.1335 | 0.00821 | -0.0999 | 138.0633
6.5 | 1.1909 | 0.00873 | -0.0994 | 136.4147
7 | 1.2482 | 0.00922 | -0.0989 | 135.3796
7.5 | 1.3046 | 0.00973 | -0.0981 | 134.0802
8 | 1.3564 | 0.01017 | -0.0963 | 133.3727
8.5 | 1.4125 | 0.01081 | -0.0954 | 130.666
9 | 1.4677 | 0.01151 | -0.0942 | 127.5152
9.5 | 1.5216 | 0.01234 | -0.0928 | 123.3063
10 | 1.5752 | 0.01313 | -0.0912 | 119.9695
10.5 | 1.6265 | 0.0141 | -0.0892 | 115.3546
11 | 1.6752 | 0.01525 | -0.0868 | 109.8492
11.5 | 1.7227 | 0.01639 | -0.0841 | 105.1068
12 | 1.7659 | 0.01777 | -0.0807 | 99.3754
12.5 | 1.8026 | 0.01946 | -0.0764 | 92.631
13 | 1.8253 | 0.02147 | -0.0701 | 85.0163
13.5 | 1.8313 | 0.02407 | -0.062 | 76.0823
14 | 1.8327 | 0.02764 | -0.0553 | 66.3061
14.5 | 1.825 | 0.03258 | -0.0498 | 56.016
15 | 1.8063 | 0.03942 | -0.0464 | 45.8219
15.5 | 1.7819 | 0.04798 | -0.0456 | 37.1384
16 | 1.746 | 0.05913 | -0.0476 | 29.5282
16.5 | 1.7059 | 0.07225 | -0.0522 | 23.6111
17 | 1.6603 | 0.08714 | -0.0586 | 19.0532
17.5 | 1.6077 | 0.10386 | -0.0664 | 15.4795
18 | 1.5548 | 0.12128 | -0.075 | 12.8199
18.5 | 1.4987 | 0.1399 | -0.0851 | 10.7127
19 | 1.4456 | 0.15883 | -0.0963 | 9.1016

## 103. Re 8M Mach 0.50 (1)
BIGFOIL.COM POLAR EXPORT
EM J8 2510 DrW
EM J8 2510 DrW |  |  |  | Cl Max: | 1.283 | at alpha= | 20 | deg
JavaFoil+Calcfoil stall+Eppler ext transition |  |  |  | L/D Max: | 82.851 | at alpha= | 5 | deg
Re: | 8000000 |  |  | Cd Min: | 0.00985 | at alpha= | -1 | deg
Mach: | 0.5 |  |  | Cl=0 at alpha= | -3.5896 | deg
|  |  |  | @ Cl=0.1, Cd= | 0.010149
|  |  |  | @ Cl=0.4, Cd= | 0.0098703
|  |  |  | @ Cl=0.6, Cd= | 0.010287
alpha (deg) | Cl | Cd | Cm | Cl/Cd
-20 | -0.894 | 0.1549 | -0.049 | -5.771
-19.5 | -0.867 | 0.14983 | -0.049 | -5.788
-19 | -0.844 | 0.14858 | -0.051 | -5.677
-18.5 | -0.817 | 0.13993 | -0.051 | -5.839
-18 | -0.788 | 0.13588 | -0.05 | -5.802
-17.5 | -0.76 | 0.13244 | -0.049 | -5.737
-17 | -0.732 | 0.12802 | -0.048 | -5.718
-16.5 | -0.705 | 0.12335 | -0.048 | -5.718
-16 | -0.68 | 0.1212 | -0.05 | -5.61
-15.5 | -0.652 | 0.11451 | -0.049 | -5.696
-15 | -0.624 | 0.11044 | -0.047 | -5.648
-14.5 | -0.597 | 0.10261 | -0.048 | -5.819
-14 | -0.57 | 0.096 | -0.048 | -5.938
-13.5 | -0.542 | 0.10217 | -0.047 | -5.307
-13 | -0.516 | 0.09261 | -0.048 | -5.566
-12.5 | -0.49 | 0.08316 | -0.051 | -5.892
-12 | -0.466 | 0.07436 | -0.055 | -6.266
-11.5 | -0.445 | 0.06292 | -0.062 | -7.076
-11 | -0.406 | 0.07531 | -0.048 | -5.396
-10.5 | -0.384 | 0.06388 | -0.057 | -6.01
-10 | -0.378 | 0.03925 | -0.074 | -9.621
-9.5 | -0.325 | 0.06361 | -0.048 | -5.103
-9 | -0.303 | 0.05248 | -0.06 | -5.768
-8.5 | -0.275 | 0.04963 | -0.061 | -5.547
-8 | -0.259 | 0.03407 | -0.075 | -7.6
-7.5 | -0.266 | 0.01322 | -0.095 | -20.124
-7 | -0.232 | 0.01291 | -0.096 | -17.991
-6.5 | -0.198 | 0.01238 | -0.096 | -16.012
-6 | -0.164 | 0.01192 | -0.097 | -13.786
-5.5 | -0.22 | 0.01158 | -0.097 | -18.958
-5 | -0.177 | 0.01128 | -0.097 | -15.699
-4.5 | -0.119 | 0.01101 | -0.098 | -10.837
-4 | -0.055 | 0.01075 | -0.098 | -5.147
-3.5 | 0.012 | 0.01053 | -0.099 | 1.098
-3 | 0.08 | 0.01019 | -0.099 | 7.822
-2.5 | 0.148 | 0.01005 | -0.1 | 14.752
-2 | 0.217 | 0.00995 | -0.1 | 21.801
-1.5 | 0.285 | 0.00988 | -0.101 | 28.896
-1 | 0.354 | 0.00985 | -0.101 | 35.918
-0.5 | 0.422 | 0.00988 | -0.102 | 42.701
0 | 0.491 | 0.01003 | -0.102 | 48.914
0.5 | 0.559 | 0.01007 | -0.102 | 55.454
1 | 0.627 | 0.01043 | -0.103 | 60.077
1.5 | 0.694 | 0.01065 | -0.103 | 65.204
2 | 0.762 | 0.01097 | -0.104 | 69.429
2.5 | 0.829 | 0.01129 | -0.104 | 73.399
3 | 0.895 | 0.01166 | -0.104 | 76.746
3.5 | 0.961 | 0.01212 | -0.105 | 79.258
4 | 1.025 | 0.01259 | -0.105 | 81.403
4.5 | 1.087 | 0.01315 | -0.106 | 82.633
5 | 1.145 | 0.01382 | -0.106 | 82.851
5.5 | 1.195 | 0.01456 | -0.106 | 82.065
6 | 1.231 | 0.01558 | -0.107 | 79.04
6.5 | 1.243 | 0.0168 | -0.107 | 74.002
7 | 1.195 | 0.0182 | -0.107 | 65.64
7.5 | 0.746 | 0.01772 | -0.107 | 42.079
8 | 0.777 | 0.01828 | -0.107 | 42.488
8.5 | 0.805 | 0.02094 | -0.107 | 38.454
9 | 0.834 | 0.02188 | -0.107 | 38.142
9.5 | 0.8 | 0.03625 | -0.096 | 22.067
10 | 0.876 | 0.02675 | -0.104 | 32.758
10.5 | 0.774 | 0.07536 | -0.067 | 10.267
11 | 0.879 | 0.04283 | -0.095 | 20.525
11.5 | 0.822 | 0.08487 | -0.063 | 9.686
12 | 0.85 | 0.09182 | -0.065 | 9.262
12.5 | 0.87 | 0.09204 | -0.058 | 9.455
13 | 0.905 | 0.09654 | -0.067 | 9.371
13.5 | 0.937 | 0.10028 | -0.071 | 9.341
14 | 0.951 | 0.10221 | -0.062 | 9.308
14.5 | 0.989 | 0.10442 | -0.071 | 9.474
15 | 1.024 | 0.10621 | -0.075 | 9.641
15.5 | 1.032 | 0.1162 | -0.065 | 8.881
16 | 1.061 | 0.12051 | -0.068 | 8.804
16.5 | 1.1 | 0.11891 | -0.075 | 9.248
17 | 1.137 | 0.11758 | -0.079 | 9.674
17.5 | 1.138 | 0.12978 | -0.069 | 8.771
18 | 1.169 | 0.13489 | -0.072 | 8.668
18.5 | 1.212 | 0.13025 | -0.079 | 9.304
19 | 1.245 | 0.1322 | -0.081 | 9.416
19.5 | 1.249 | 0.15475 | -0.074 | 8.07
20 | 1.283 | 0.15363 | -0.077 | 8.349

## 104. Re 8M Mach 0.50 (2)
BIGFOIL.COM POLAR EXPORT
EM J8 2510 DrW
EM J8 2510 DrW |  |  |  | Cl Max: | 1.5549 | at alpha= | 8 | deg
XFOIL ncrit=9 |  |  |  | L/D Max: | 142.77 | at alpha= | 4 | deg
Re: | 8000000 |  |  | Cd Min: | 0.26447 | at alpha= | -19 | deg
Mach: | 0.5 |  |  | Cl=0 at alpha= | -3.3151 | deg
|  |  |  | @ Cl=0.1, Cd= | 0.0052958
|  |  |  | @ Cl=0.4, Cd= | 0.0049016
|  |  |  | @ Cl=0.6, Cd= | 0.0051895
alpha (deg) | Cl | Cd | Cm | Cl/Cd
-19 | -0.7712 | 0.26447 | 0.0608 | -2.916
-18.5 | -0.7477 | 0.25563 | 0.0555 | -2.9249
-18 | -0.7246 | 0.24704 | 0.0503 | -2.9331
-17.5 | -0.7017 | 0.23852 | 0.0453 | -2.9419
-17 | -0.6792 | 0.22999 | 0.0403 | -2.9532
-16.5 | -0.657 | 0.22153 | 0.0355 | -2.9657
-16 | -0.6354 | 0.2131 | 0.0309 | -2.9817
-15.5 | -0.6141 | 0.20461 | 0.0263 | -3.0013
-15 | -0.5935 | 0.19606 | 0.0218 | -3.0271
-14.5 | -0.5757 | 0.18698 | 0.0173 | -3.0789
-14 | -0.5576 | 0.17824 | 0.013 | -3.1284
-13.5 | -0.5408 | 0.16917 | 0.0088 | -3.1968
-13 | -0.5263 | 0.15964 | 0.0047 | -3.2968
-12.5 | -0.5125 | 0.15068 | 0.0007 | -3.4012
-12 | -0.4961 | 0.14297 | -0.003 | -3.47
-11.5 | -0.4812 | 0.13516 | -0.0065 | -3.5602
-11 | -0.4683 | 0.12688 | -0.0101 | -3.6909
-10.5 | -0.4583 | 0.1182 | -0.0139 | -3.8773
-10 | -0.4503 | 0.10925 | -0.0179 | -4.1217
-9 | -0.4441 | 0.09098 | -0.026 | -4.8813
-8.5 | -0.4464 | 0.08138 | -0.0308 | -5.4854
-8 | -0.4503 | 0.07145 | -0.0369 | -6.3023
-7.5 | -0.4574 | 0.06063 | -0.0454 | -7.5441
-7 | -0.4541 | 0.04422 | -0.0697 | -10.2691
-6.5 | -0.4436 | 0.02825 | -0.0879 | -15.7027
-6 | -0.4069 | 0.01386 | -0.0976 | -29.3579
-5 | -0.2516 | 0.00661 | -0.1004 | -38.0635
-4.5 | -0.1752 | 0.00615 | -0.1003 | -28.4878
-3.5 | -0.027 | 0.00565 | -0.1009 | -4.7788
-3 | 0.046 | 0.00543 | -0.1015 | 8.4715
-2.5 | 0.1184 | 0.00525 | -0.1023 | 22.5524
-2 | 0.1901 | 0.00512 | -0.1032 | 37.1289
-1.5 | 0.2617 | 0.00501 | -0.1042 | 52.2355
-1 | 0.3328 | 0.00493 | -0.1052 | 67.5051
-0.5 | 0.4038 | 0.0049 | -0.1063 | 82.4082
0 | 0.4744 | 0.00491 | -0.1072 | 96.6191
0.5 | 0.5445 | 0.00503 | -0.1081 | 108.2505
1 | 0.6141 | 0.00523 | -0.1087 | 117.4187
1.5 | 0.6837 | 0.00545 | -0.1093 | 125.4495
2 | 0.753 | 0.00575 | -0.1096 | 130.9565
2.5 | 0.8224 | 0.00606 | -0.1097 | 135.7096
3 | 0.8918 | 0.00641 | -0.1096 | 139.1264
3.5 | 0.9613 | 0.00678 | -0.1093 | 141.7847
4 | 1.0308 | 0.00722 | -0.1087 | 142.7701
4.5 | 1.1004 | 0.00771 | -0.1077 | 142.7237
5 | 1.1703 | 0.00822 | -0.1065 | 142.3723
5.5 | 1.2404 | 0.00878 | -0.1049 | 141.2756
6 | 1.3103 | 0.00944 | -0.1028 | 138.803
6.5 | 1.3798 | 0.01019 | -0.1001 | 135.4073
7 | 1.4496 | 0.011 | -0.0968 | 131.7818
7.5 | 1.5175 | 0.01208 | -0.0922 | 125.6209
8 | 1.5549 | 0.015 | -0.082 | 103.66
8.5 | 1.5318 | 0.02109 | -0.0664 | 72.6316
9 | 1.5043 | 0.0271 | -0.0551 | 55.5092
9.5 | 1.4697 | 0.03536 | -0.0495 | 41.5639
10 | 1.4306 | 0.04606 | -0.0497 | 31.0595
10.5 | 1.3898 | 0.05894 | -0.0545 | 23.5799
11 | 1.3504 | 0.07319 | -0.0618 | 18.4506
11.5 | 1.3141 | 0.08798 | -0.0696 | 14.9363
12 | 1.2796 | 0.10284 | -0.077 | 12.4426
12.5 | 1.2492 | 0.11716 | -0.0839 | 10.6623
13 | 1.2229 | 0.13112 | -0.0909 | 9.3266

## 105. Re 10M Mach 0.00 (1)
BIGFOIL.COM POLAR EXPORT
EM J8 2510 DrW
EM J8 2510 DrW |  |  |  | Cl Max: | 1.277 | at alpha= | 9.5 | deg
JavaFoil+Calcfoil stall+Eppler ext transition |  |  |  | L/D Max: | 87.495 | at alpha= | 6.5 | deg
Re: | 10000000 |  |  | Cd Min: | 0.00949 | at alpha= | -1 | deg
Mach: | 0 |  |  | Cl=0 at alpha= | -3.5848 | deg
|  |  |  | @ Cl=0.1, Cd= | 0.0096835
|  |  |  | @ Cl=0.4, Cd= | 0.0095788
|  |  |  | @ Cl=0.6, Cd= | 0.010034
alpha (deg) | Cl | Cd | Cm | Cl/Cd
-15 | -0.36 | 0.09668 | -0.046 | -3.725
-14.5 | -0.375 | 0.09087 | -0.047 | -4.125
-14 | -0.389 | 0.08503 | -0.048 | -4.577
-13.5 | -0.403 | 0.079 | -0.05 | -5.1
-13 | -0.418 | 0.06981 | -0.053 | -5.992
-12.5 | -0.433 | 0.06109 | -0.056 | -7.081
-12 | -0.453 | 0.04603 | -0.062 | -9.838
-11.5 | -0.48 | 0.02854 | -0.07 | -16.814
-11 | -0.503 | 0.01788 | -0.075 | -28.138
-10.5 | -0.515 | 0.01381 | -0.078 | -37.289
-10 | -0.521 | 0.01296 | -0.08 | -40.219
-9.5 | -0.508 | 0.01249 | -0.081 | -40.71
-9 | -0.49 | 0.01202 | -0.081 | -40.782
-8.5 | -0.466 | 0.01174 | -0.082 | -39.722
-8 | -0.437 | 0.01145 | -0.082 | -38.122
-7.5 | -0.401 | 0.01119 | -0.082 | -35.878
-7 | -0.361 | 0.01102 | -0.083 | -32.809
-6.5 | -0.317 | 0.01083 | -0.083 | -29.255
-6 | -0.268 | 0.01065 | -0.084 | -25.196
-5.5 | -0.217 | 0.01047 | -0.084 | -20.698
-5 | -0.162 | 0.01036 | -0.084 | -15.688
-4.5 | -0.106 | 0.01027 | -0.085 | -10.341
-4 | -0.049 | 0.01008 | -0.085 | -4.815
-3.5 | 0.01 | 0.00988 | -0.086 | 1.018
-3 | 0.069 | 0.00973 | -0.086 | 7.116
-2.5 | 0.129 | 0.00964 | -0.086 | 13.333
-2 | 0.188 | 0.00956 | -0.087 | 19.664
-1.5 | 0.247 | 0.00952 | -0.087 | 25.992
-1 | 0.307 | 0.00949 | -0.088 | 32.305
-0.5 | 0.366 | 0.00955 | -0.088 | 38.294
0 | 0.425 | 0.0096 | -0.088 | 44.271
0.5 | 0.484 | 0.00976 | -0.089 | 49.606
1 | 0.543 | 0.00986 | -0.089 | 55.095
1.5 | 0.602 | 0.01004 | -0.089 | 59.959
2 | 0.661 | 0.0102 | -0.09 | 64.786
2.5 | 0.719 | 0.01042 | -0.09 | 68.988
3 | 0.777 | 0.01063 | -0.09 | 73.11
3.5 | 0.835 | 0.01093 | -0.091 | 76.354
4 | 0.892 | 0.01119 | -0.091 | 79.699
4.5 | 0.948 | 0.01153 | -0.091 | 82.209
5 | 1.003 | 0.01187 | -0.092 | 84.465
5.5 | 1.055 | 0.01227 | -0.092 | 85.994
6 | 1.105 | 0.01269 | -0.092 | 87.063
6.5 | 1.15 | 0.01315 | -0.093 | 87.495
7 | 1.19 | 0.01372 | -0.093 | 86.764
7.5 | 1.223 | 0.01423 | -0.093 | 85.967
8 | 1.249 | 0.01478 | -0.094 | 84.492
8.5 | 1.266 | 0.01529 | -0.094 | 82.802
9 | 1.276 | 0.01585 | -0.094 | 80.49
9.5 | 1.277 | 0.01647 | -0.094 | 77.552
10 | 1.269 | 0.01721 | -0.095 | 73.783
10.5 | 1.254 | 0.01811 | -0.095 | 69.245
11 | 1.231 | 0.01896 | -0.095 | 64.904
11.5 | 1.191 | 0.01658 | -0.095 | 71.811
12 | 1.149 | 0.02039 | -0.094 | 56.333
12.5 | 1.102 | 0.02153 | -0.094 | 51.181
13 | 1.049 | 0.02346 | -0.093 | 44.719
13.5 | 0.991 | 0.02653 | -0.092 | 37.348
14 | 0.928 | 0.03133 | -0.09 | 29.628
14.5 | 0.864 | 0.03857 | -0.088 | 22.408

## 106. Re 10M Mach 0.00 (2)
BIGFOIL.COM POLAR EXPORT
EM J8 2510 DrW
EM J8 2510 DrW |  |  |  | Cl Max: | 1.9785 | at alpha= | 17.5 | deg
XFOIL ncrit=9 |  |  |  | L/D Max: | 140.944 | at alpha= | 6 | deg
Re: | 10000000 |  |  | Cd Min: | 0.23901 | at alpha= | -19 | deg
Mach: | 0 |  |  | Cl=0 at alpha= | -3.3866 | deg
|  |  |  | @ Cl=0.1, Cd= | 0.0050322
|  |  |  | @ Cl=0.4, Cd= | 0.0048278
|  |  |  | @ Cl=0.6, Cd= | 0.0052632
alpha (deg) | Cl | Cd | Cm | Cl/Cd
-19 | -0.7082 | 0.23901 | 0.0509 | -2.9631
-18.5 | -0.691 | 0.23207 | 0.0468 | -2.9775
-18 | -0.6743 | 0.22505 | 0.0428 | -2.9962
-17.5 | -0.6578 | 0.21795 | 0.0388 | -3.0181
-17 | -0.6416 | 0.21062 | 0.0349 | -3.0462
-16.5 | -0.6451 | 0.19268 | 0.0289 | -3.348
-16 | -0.6308 | 0.18574 | 0.0253 | -3.3961
-15.5 | -0.7836 | 0.12969 | 0.0026 | -6.0421
-15 | -0.9306 | 0.09098 | -0.0185 | -10.2286
-14.5 | -1.09 | 0.04984 | -0.0449 | -21.87
-14 | -1.1284 | 0.03161 | -0.0668 | -35.6976
-13.5 | -1.112 | 0.02525 | -0.0715 | -44.0396
-13 | -1.0761 | 0.0212 | -0.0735 | -50.7594
-12.5 | -1.0301 | 0.0181 | -0.0754 | -56.9116
-12 | -0.9845 | 0.01579 | -0.0758 | -62.3496
-11.5 | -0.9352 | 0.01393 | -0.0761 | -67.1357
-11 | -0.8834 | 0.01238 | -0.0765 | -71.357
-10.5 | -0.8296 | 0.01111 | -0.077 | -74.6715
-10 | -0.7742 | 0.01002 | -0.0777 | -77.2655
-9.5 | -0.7177 | 0.00913 | -0.0783 | -78.609
-9 | -0.6606 | 0.00839 | -0.079 | -78.7366
-8.5 | -0.6028 | 0.00776 | -0.0797 | -77.6804
-8 | -0.5446 | 0.00724 | -0.0804 | -75.221
-7.5 | -0.4859 | 0.00677 | -0.0811 | -71.7725
-7 | -0.4274 | 0.00651 | -0.0818 | -65.6528
-6.5 | -0.3687 | 0.00631 | -0.0824 | -58.4311
-6 | -0.3099 | 0.00613 | -0.0831 | -50.5546
-5.5 | -0.2507 | 0.00589 | -0.0839 | -42.5637
-5 | -0.1914 | 0.0057 | -0.0846 | -33.5789
-4.5 | -0.1322 | 0.00555 | -0.0854 | -23.8198
-4 | -0.0729 | 0.0054 | -0.0862 | -13.5
-3.5 | -0.0135 | 0.00527 | -0.087 | -2.5617
-3 | 0.046 | 0.00515 | -0.0878 | 8.932
-2.5 | 0.1056 | 0.00502 | -0.0887 | 21.0359
-2 | 0.165 | 0.00497 | -0.0895 | 33.1992
-1.5 | 0.2247 | 0.00485 | -0.0905 | 46.3299
-1 | 0.2841 | 0.00481 | -0.0914 | 59.0644
-0.5 | 0.3436 | 0.00478 | -0.0923 | 71.8828
0 | 0.4026 | 0.00483 | -0.0931 | 83.354
0.5 | 0.4615 | 0.0049 | -0.0939 | 94.1837
1 | 0.5202 | 0.005 | -0.0947 | 104.04
1.5 | 0.5784 | 0.0052 | -0.0953 | 111.2308
2 | 0.6365 | 0.00537 | -0.0959 | 118.5289
2.5 | 0.6941 | 0.0056 | -0.0964 | 123.9464
3 | 0.7516 | 0.00584 | -0.0969 | 128.6986
3.5 | 0.8088 | 0.00609 | -0.0973 | 132.8079
4 | 0.8655 | 0.00639 | -0.0977 | 135.446
4.5 | 0.922 | 0.00669 | -0.098 | 137.8176
5 | 0.9782 | 0.00703 | -0.0983 | 139.1465
5.5 | 1.034 | 0.00737 | -0.0984 | 140.2985
6 | 1.0895 | 0.00773 | -0.0986 | 140.9444
6.5 | 1.1441 | 0.00817 | -0.0986 | 140.0367
7 | 1.1987 | 0.00858 | -0.0986 | 139.7086
7.5 | 1.2527 | 0.00899 | -0.0985 | 139.3437
8 | 1.3059 | 0.00941 | -0.0982 | 138.7779
8.5 | 1.355 | 0.00978 | -0.0971 | 138.5481
9 | 1.4077 | 0.01028 | -0.0968 | 136.9358
9.5 | 1.4594 | 0.01086 | -0.0964 | 134.3831
10 | 1.5104 | 0.01145 | -0.0959 | 131.9127
10.5 | 1.5603 | 0.01212 | -0.0952 | 128.7376
11 | 1.6096 | 0.01278 | -0.0945 | 125.9468
11.5 | 1.6572 | 0.01357 | -0.0934 | 122.1223
12 | 1.7033 | 0.01442 | -0.0922 | 118.1207
13 | 1.7933 | 0.01602 | -0.0895 | 111.9413
13.5 | 1.8354 | 0.01693 | -0.0878 | 108.4111
14 | 1.8746 | 0.01795 | -0.0856 | 104.4345
14.5 | 1.9095 | 0.01915 | -0.0828 | 99.7128
15 | 1.9353 | 0.0206 | -0.0785 | 93.9466
15.5 | 1.9482 | 0.02223 | -0.0722 | 87.6383
16 | 1.9606 | 0.02426 | -0.0668 | 80.8162
16.5 | 1.9702 | 0.0268 | -0.0621 | 73.5149
17 | 1.9771 | 0.02989 | -0.058 | 66.1459
17.5 | 1.9785 | 0.03386 | -0.0545 | 58.4318
18 | 1.9764 | 0.03858 | -0.052 | 51.2286
18.5 | 1.9645 | 0.04486 | -0.0505 | 43.7918
19 | 1.9505 | 0.05209 | -0.0503 | 37.4448
19.5 | 1.9269 | 0.06125 | -0.0517 | 31.4596
20 | 1.8949 | 0.07239 | -0.0546 | 26.1763

## 107. Re 10M Mach 0.10 (1)
BIGFOIL.COM POLAR EXPORT
EM J8 2510 DrW
EM J8 2510 DrW |  |  |  | Cl Max: | 1.273 | at alpha= | 9 | deg
JavaFoil+Calcfoil stall+Eppler ext transition |  |  |  | L/D Max: | 87.414 | at alpha= | 6.5 | deg
Re: | 10000000 |  |  | Cd Min: | 0.00951 | at alpha= | -1 | deg
Mach: | 0.1 |  |  | Cl=0 at alpha= | -3.5848 | deg
|  |  |  | @ Cl=0.1, Cd= | 0.0096793
|  |  |  | @ Cl=0.4, Cd= | 0.0095917
|  |  |  | @ Cl=0.6, Cd= | 0.010036
alpha (deg) | Cl | Cd | Cm | Cl/Cd
-15 | -0.322 | 0.09874 | -0.045 | -3.264
-14.5 | -0.339 | 0.09291 | -0.046 | -3.651
-14 | -0.356 | 0.08708 | -0.047 | -4.088
-13.5 | -0.372 | 0.0812 | -0.049 | -4.584
-13 | -0.389 | 0.07297 | -0.052 | -5.336
-12.5 | -0.405 | 0.06535 | -0.054 | -6.201
-12 | -0.425 | 0.05285 | -0.06 | -8.035
-11.5 | -0.447 | 0.0382 | -0.066 | -11.702
-11 | -0.479 | 0.02098 | -0.073 | -22.823
-10.5 | -0.497 | 0.01478 | -0.077 | -33.63
-10 | -0.511 | 0.01319 | -0.081 | -38.713
-9.5 | -0.501 | 0.01265 | -0.081 | -39.589
-9 | -0.485 | 0.01215 | -0.082 | -39.891
-8.5 | -0.463 | 0.01182 | -0.082 | -39.136
-8 | -0.435 | 0.0115 | -0.082 | -37.79
-7.5 | -0.401 | 0.01125 | -0.083 | -35.621
-7 | -0.361 | 0.01106 | -0.083 | -32.695
-6.5 | -0.317 | 0.01087 | -0.084 | -29.196
-6 | -0.269 | 0.01069 | -0.084 | -25.179
-5.5 | -0.218 | 0.01051 | -0.084 | -20.706
-5 | -0.163 | 0.01039 | -0.085 | -15.706
-4.5 | -0.107 | 0.01027 | -0.085 | -10.386
-4 | -0.049 | 0.01011 | -0.086 | -4.825
-3.5 | 0.01 | 0.00988 | -0.086 | 1.023
-3 | 0.07 | 0.00972 | -0.086 | 7.153
-2.5 | 0.129 | 0.00964 | -0.087 | 13.404
-2 | 0.189 | 0.00956 | -0.087 | 19.766
-1.5 | 0.249 | 0.00953 | -0.088 | 26.069
-1 | 0.308 | 0.00951 | -0.088 | 32.412
-0.5 | 0.368 | 0.00957 | -0.088 | 38.392
0 | 0.427 | 0.00961 | -0.089 | 44.449
0.5 | 0.487 | 0.00976 | -0.089 | 49.842
1 | 0.546 | 0.00988 | -0.089 | 55.231
1.5 | 0.605 | 0.01005 | -0.09 | 60.206
2 | 0.664 | 0.01023 | -0.09 | 64.911
2.5 | 0.723 | 0.01044 | -0.091 | 69.244
3 | 0.781 | 0.01067 | -0.091 | 73.194
3.5 | 0.839 | 0.01095 | -0.091 | 76.592
4 | 0.896 | 0.01121 | -0.092 | 79.938
4.5 | 0.953 | 0.01157 | -0.092 | 82.358
5 | 1.008 | 0.01191 | -0.092 | 84.619
5.5 | 1.06 | 0.01232 | -0.093 | 86.021
6 | 1.109 | 0.01273 | -0.093 | 87.132
6.5 | 1.155 | 0.01321 | -0.093 | 87.414
7 | 1.195 | 0.01381 | -0.094 | 86.517
7.5 | 1.226 | 0.01433 | -0.094 | 85.607
8 | 1.251 | 0.01488 | -0.094 | 84.037
8.5 | 1.266 | 0.0154 | -0.094 | 82.22
9 | 1.273 | 0.016 | -0.095 | 79.591
9.5 | 1.271 | 0.01664 | -0.095 | 76.398
10 | 1.26 | 0.01741 | -0.095 | 72.349
10.5 | 1.239 | 0.01838 | -0.095 | 67.422
11 | 1.205 | 0.01684 | -0.095 | 71.573
11.5 | 1.163 | 0.01965 | -0.095 | 59.207
12 | 1.115 | 0.02092 | -0.095 | 53.278
12.5 | 1.059 | 0.02265 | -0.094 | 46.749
13 | 1.001 | 0.02465 | -0.093 | 40.605
13.5 | 0.934 | 0.02861 | -0.092 | 32.667
14 | 0.864 | 0.0352 | -0.089 | 24.552

## 108. Re 10M Mach 0.10 (2)
BIGFOIL.COM POLAR EXPORT
EM J8 2510 DrW
EM J8 2510 DrW |  |  |  | Cl Max: | 1.96 | at alpha= | 17 | deg
XFOIL ncrit=9 |  |  |  | L/D Max: | 140.925 | at alpha= | 6 | deg
Re: | 10000000 |  |  | Cd Min: | 0.12612 | at alpha= | -15 | deg
Mach: | 0.1 |  |  | Cl=0 at alpha= | -3.3848 | deg
|  |  |  | @ Cl=0.1, Cd= | 0.0050332
|  |  |  | @ Cl=0.4, Cd= | 0.0048259
|  |  |  | @ Cl=0.6, Cd= | 0.0052632
alpha (deg) | Cl | Cd | Cm | Cl/Cd
-15 | -0.7645 | 0.12612 | 0.0003 | -6.0617
-14.5 | -0.8579 | 0.09816 | -0.0148 | -8.7398
-14 | -0.9706 | 0.06914 | -0.0324 | -14.0382
-13.5 | -1.0547 | 0.03819 | -0.0592 | -27.6172
-13 | -1.0594 | 0.02768 | -0.0719 | -38.2731
-12.5 | -1.0279 | 0.02184 | -0.0758 | -47.065
-12 | -0.9883 | 0.01816 | -0.0767 | -54.4218
-11.5 | -0.942 | 0.01548 | -0.0771 | -60.8527
-11 | -0.8914 | 0.01341 | -0.0775 | -66.4728
-10.5 | -0.8377 | 0.01181 | -0.078 | -70.9314
-10 | -0.7819 | 0.01049 | -0.0786 | -74.5377
-9.5 | -0.7249 | 0.00946 | -0.0792 | -76.6279
-9 | -0.6671 | 0.00861 | -0.0798 | -77.4797
-8.5 | -0.6087 | 0.00791 | -0.0804 | -76.9532
-7.5 | -0.4904 | 0.00685 | -0.0817 | -71.5912
-7 | -0.4312 | 0.00655 | -0.0824 | -65.8321
-6.5 | -0.3719 | 0.00633 | -0.083 | -58.752
-6 | -0.3126 | 0.00615 | -0.0837 | -50.8293
-5.5 | -0.2529 | 0.00591 | -0.0844 | -42.7919
-5 | -0.1931 | 0.00572 | -0.0851 | -33.7587
-4.5 | -0.1334 | 0.00556 | -0.0859 | -23.9928
-4 | -0.0736 | 0.00541 | -0.0866 | -13.6044
-3.5 | -0.0138 | 0.00528 | -0.0874 | -2.6136
-3 | 0.0461 | 0.00515 | -0.0883 | 8.9515
-2.5 | 0.1061 | 0.00502 | -0.0891 | 21.1355
-2 | 0.1659 | 0.00497 | -0.09 | 33.3803
-1.5 | 0.2259 | 0.00485 | -0.0909 | 46.5773
-1 | 0.2857 | 0.00481 | -0.0918 | 59.3971
-0.5 | 0.3455 | 0.00478 | -0.0927 | 72.2803
0 | 0.4049 | 0.00483 | -0.0936 | 83.8302
1 | 0.5232 | 0.00501 | -0.0951 | 104.4311
1.5 | 0.5817 | 0.00521 | -0.0958 | 111.6507
2 | 0.6402 | 0.00538 | -0.0964 | 118.9963
2.5 | 0.6982 | 0.00561 | -0.0969 | 124.4563
3 | 0.756 | 0.00585 | -0.0973 | 129.2308
3.5 | 0.8136 | 0.00611 | -0.0978 | 133.1588
4 | 0.8708 | 0.0064 | -0.0981 | 136.0625
4.5 | 0.9277 | 0.00672 | -0.0984 | 138.0506
5 | 0.9842 | 0.00706 | -0.0986 | 139.4051
5.5 | 1.0405 | 0.0074 | -0.0987 | 140.6081
6 | 1.0964 | 0.00778 | -0.0988 | 140.9254
6.5 | 1.1516 | 0.00822 | -0.0988 | 140.0973
7 | 1.2066 | 0.00864 | -0.0987 | 139.6528
7.5 | 1.2612 | 0.00906 | -0.0986 | 139.2053
8 | 1.3148 | 0.00948 | -0.0982 | 138.692
8.5 | 1.3644 | 0.00987 | -0.097 | 138.2371
9 | 1.4175 | 0.01042 | -0.0966 | 136.0365
9.5 | 1.4699 | 0.01099 | -0.0961 | 133.7489
10 | 1.521 | 0.01165 | -0.0954 | 130.5579
10.5 | 1.5717 | 0.0123 | -0.0946 | 127.7805
11 | 1.621 | 0.01304 | -0.0936 | 124.3098
11.5 | 1.6688 | 0.01388 | -0.0924 | 120.2305
12.5 | 1.7617 | 0.01552 | -0.0896 | 113.5116
13 | 1.8056 | 0.01644 | -0.0878 | 109.8297
13.5 | 1.8464 | 0.0175 | -0.0856 | 105.5086
14 | 1.8831 | 0.01873 | -0.0827 | 100.5392
14.5 | 1.914 | 0.02013 | -0.079 | 95.082
15 | 1.9305 | 0.02171 | -0.0729 | 88.9222
15.5 | 1.943 | 0.02368 | -0.067 | 82.0524
16 | 1.9531 | 0.02619 | -0.0618 | 74.5743
16.5 | 1.9587 | 0.0294 | -0.0573 | 66.6224
17 | 1.96 | 0.0334 | -0.0535 | 58.6826
17.5 | 1.9545 | 0.03854 | -0.0507 | 50.7135
18 | 1.9434 | 0.04486 | -0.0492 | 43.3214
18.5 | 1.9236 | 0.05294 | -0.0493 | 36.3355
19 | 1.9009 | 0.0622 | -0.0508 | 30.5611
19.5 | 1.8629 | 0.07446 | -0.0544 | 25.0188
20 | 1.8139 | 0.0893 | -0.06 | 20.3124

## 109. Re 10M Mach 0.25 (1)
BIGFOIL.COM POLAR EXPORT
EM J8 2510 DrW
EM J8 2510 DrW |  |  |  | Cl Max: | 1.256 | at alpha= | 8.5 | deg
JavaFoil+Calcfoil stall+Eppler ext transition |  |  |  | L/D Max: | 86.563 | at alpha= | 6 | deg
Re: | 10000000 |  |  | Cd Min: | 0.00957 | at alpha= | -1 | deg
Mach: | 0.25 |  |  | Cl=0 at alpha= | -3.5833 | deg
|  |  |  | @ Cl=0.1, Cd= | 0.0097626
|  |  |  | @ Cl=0.4, Cd= | 0.0096672
|  |  |  | @ Cl=0.6, Cd= | 0.06844
alpha (deg) | Cl | Cd | Cm | Cl/Cd
-14 | -0.06 | 0.09556 | -0.043 | -0.631
-13.5 | -0.058 | 0.08998 | -0.044 | -0.639
-13 | -0.102 | 0.08434 | -0.046 | -1.211
-12.5 | -0.171 | 0.07758 | -0.048 | -2.204
-12 | -0.219 | 0.07231 | -0.05 | -3.032
-11.5 | -0.261 | 0.06597 | -0.052 | -3.953
-11 | -0.298 | 0.05807 | -0.056 | -5.132
-10.5 | -0.336 | 0.04319 | -0.064 | -7.789
-10 | -0.384 | 0.02213 | -0.075 | -17.347
-9.5 | -0.42 | 0.01371 | -0.081 | -30.634
-9 | -0.437 | 0.01282 | -0.084 | -34.083
-8.5 | -0.432 | 0.0122 | -0.084 | -35.38
-8 | -0.416 | 0.01184 | -0.085 | -35.174
-7.5 | -0.392 | 0.01156 | -0.085 | -33.902
-7 | -0.359 | 0.01128 | -0.086 | -31.815
-6.5 | -0.319 | 0.01105 | -0.086 | -28.854
-6 | -0.273 | 0.01086 | -0.086 | -25.098
-5.5 | -0.221 | 0.01062 | -0.087 | -20.86
-5 | -0.167 | 0.01052 | -0.087 | -15.852
-4.5 | -0.109 | 0.01039 | -0.088 | -10.522
-4 | -0.05 | 0.01022 | -0.088 | -4.898
-3.5 | 0.01 | 0.01001 | -0.088 | 1.037
-3 | 0.071 | 0.0098 | -0.089 | 7.293
-2.5 | 0.133 | 0.00972 | -0.089 | 13.662
-2 | 0.194 | 0.00964 | -0.09 | 20.128
-1.5 | 0.255 | 0.00961 | -0.09 | 26.575
-1 | 0.317 | 0.00957 | -0.09 | 33.069
-0.5 | 0.378 | 0.00966 | -0.091 | 39.11
0 | 0.439 | 0.00968 | -0.091 | 45.369
0.5 | 0.5 | 0.00987 | -0.092 | 50.647
1 | 0.561 | 0.00998 | -0.092 | 56.175
1.5 | 0.622 | 0.01016 | -0.092 | 61.167
2 | 0.682 | 0.01035 | -0.093 | 65.893
2.5 | 0.742 | 0.01058 | -0.093 | 70.161
3 | 0.802 | 0.01081 | -0.093 | 74.208
3.5 | 0.862 | 0.01113 | -0.094 | 77.414
4 | 0.921 | 0.01142 | -0.094 | 80.62
4.5 | 0.978 | 0.01179 | -0.094 | 82.945
5 | 1.034 | 0.01218 | -0.095 | 84.895
5.5 | 1.087 | 0.01265 | -0.095 | 85.913
6 | 1.136 | 0.01312 | -0.095 | 86.563
6.5 | 1.179 | 0.01368 | -0.096 | 86.247
7 | 1.216 | 0.0143 | -0.096 | 85.025
7.5 | 1.241 | 0.0149 | -0.096 | 83.306
8 | 1.255 | 0.01554 | -0.097 | 80.769
8.5 | 1.256 | 0.0162 | -0.097 | 77.546
9 | 1.243 | 0.01697 | -0.097 | 73.239
9.5 | 1.214 | 0.01786 | -0.098 | 67.988
10 | 1.17 | 0.01905 | -0.098 | 61.415
10.5 | 1.101 | 0.0167 | -0.097 | 65.956
11 | 1.019 | 0.02094 | -0.097 | 48.679
11.5 | 0.926 | 0.02251 | -0.096 | 41.136
12 | 0.81 | 0.02722 | -0.094 | 29.759
12.5 | 0.686 | 0.0353 | -0.09 | 19.445
13 | 0.553 | 0.05341 | -0.083 | 10.362
13.5 | 0.434 | 0.06844 | -0.077 | 6.346

## 110. Re 10M Mach 0.25 (2)
BIGFOIL.COM POLAR EXPORT
EM J8 2510 DrW
EM J8 2510 DrW |  |  |  | Cl Max: | 1.8685 | at alpha= | 14 | deg
XFOIL ncrit=9 |  |  |  | L/D Max: | 141.382 | at alpha= | 6 | deg
Re: | 10000000 |  |  | Cd Min: | 0.1462 | at alpha= | 19 | deg
Mach: | 0.25 |  |  | Cl=0 at alpha= | -3.3722 | deg
|  |  |  | @ Cl=0.1, Cd= | 0.0050691
|  |  |  | @ Cl=0.4, Cd= | 0.0048357
|  |  |  | @ Cl=0.6, Cd= | 0.0052387
alpha (deg) | Cl | Cd | Cm | Cl/Cd
-13 | -0.6156 | 0.12715 | -0.0016 | -4.8415
-12.5 | -0.7091 | 0.09777 | -0.017 | -7.2527
-12 | -0.7679 | 0.07826 | -0.0298 | -9.8122
-11.5 | -0.8279 | 0.0567 | -0.0471 | -14.6014
-11 | -0.8696 | 0.03267 | -0.0748 | -26.6177
-10.5 | -0.8649 | 0.02091 | -0.0817 | -41.363
-10 | -0.8212 | 0.01518 | -0.0835 | -54.0975
-9.5 | -0.7649 | 0.01217 | -0.0841 | -62.8513
-9 | -0.7045 | 0.01029 | -0.0845 | -68.4645
-8.5 | -0.6424 | 0.00899 | -0.0848 | -71.4572
-8 | -0.5795 | 0.00804 | -0.0851 | -72.0771
-7.5 | -0.5163 | 0.00735 | -0.0855 | -70.2449
-7 | -0.4533 | 0.00686 | -0.0859 | -66.0787
-6.5 | -0.3903 | 0.0065 | -0.0863 | -60.0462
-6 | -0.3278 | 0.00627 | -0.0867 | -52.2807
-5.5 | -0.2653 | 0.00604 | -0.0873 | -43.9238
-5 | -0.2027 | 0.00581 | -0.0878 | -34.8881
-4.5 | -0.1403 | 0.00564 | -0.0885 | -24.8759
-4 | -0.078 | 0.00547 | -0.0892 | -14.2596
-3.5 | -0.0159 | 0.00533 | -0.0899 | -2.9831
-3 | 0.0463 | 0.00519 | -0.0907 | 8.921
-2.5 | 0.1085 | 0.00505 | -0.0916 | 21.4851
-2 | 0.1705 | 0.00498 | -0.0925 | 34.2369
-1.5 | 0.2326 | 0.00487 | -0.0934 | 47.7618
-1 | 0.2944 | 0.00483 | -0.0943 | 60.9524
-0.5 | 0.3562 | 0.0048 | -0.0953 | 74.2083
0 | 0.4176 | 0.00485 | -0.0961 | 86.1031
0.5 | 0.4788 | 0.00493 | -0.0969 | 97.1197
1 | 0.5399 | 0.00504 | -0.0977 | 107.123
1.5 | 0.6004 | 0.00524 | -0.0983 | 114.5802
2 | 0.6608 | 0.00544 | -0.0989 | 121.4706
2.5 | 0.7209 | 0.00568 | -0.0994 | 126.919
3 | 0.7808 | 0.00593 | -0.0997 | 131.6695
3.5 | 0.8407 | 0.00619 | -0.1001 | 135.8158
4 | 0.9001 | 0.0065 | -0.1003 | 138.4769
4.5 | 0.9594 | 0.00683 | -0.1004 | 140.4685
5 | 1.0182 | 0.00722 | -0.1004 | 141.0249
5.5 | 1.0768 | 0.00762 | -0.1003 | 141.3123
6 | 1.1353 | 0.00803 | -0.1001 | 141.3823
6.5 | 1.1933 | 0.00848 | -0.0998 | 140.7193
7 | 1.2507 | 0.009 | -0.0993 | 138.9667
7.5 | 1.308 | 0.00949 | -0.0987 | 137.8293
8 | 1.3644 | 0.00999 | -0.0979 | 136.5766
8.5 | 1.4167 | 0.01044 | -0.0961 | 135.6992
9 | 1.4726 | 0.01109 | -0.095 | 132.7863
9.5 | 1.5273 | 0.01183 | -0.0937 | 129.104
10 | 1.5812 | 0.01262 | -0.0922 | 125.2932
10.5 | 1.633 | 0.01359 | -0.0902 | 120.1619
11 | 1.6845 | 0.0145 | -0.0882 | 116.1724
11.5 | 1.7335 | 0.01556 | -0.0857 | 111.4075
12 | 1.7789 | 0.01683 | -0.0826 | 105.6982
12.5 | 1.8194 | 0.01833 | -0.0787 | 99.258
13 | 1.8515 | 0.02014 | -0.0737 | 91.9315
13.5 | 1.8636 | 0.02229 | -0.0658 | 83.607
14 | 1.8685 | 0.02525 | -0.0584 | 74
14.5 | 1.8654 | 0.02941 | -0.0521 | 63.4274
15 | 1.8514 | 0.03526 | -0.0474 | 52.5071
15.5 | 1.8313 | 0.04271 | -0.045 | 42.8775
16 | 1.799 | 0.05261 | -0.0454 | 34.195
16.5 | 1.7623 | 0.06439 | -0.0484 | 27.3692
17 | 1.7202 | 0.0781 | -0.0537 | 22.0256
17.5 | 1.6712 | 0.09376 | -0.0607 | 17.8242
18 | 1.6202 | 0.11024 | -0.0685 | 14.697
18.5 | 1.5657 | 0.12785 | -0.0775 | 12.2464
19 | 1.5114 | 0.1462 | -0.0878 | 10.3379

## 111. Re 10M Mach 0.50 (1)
BIGFOIL.COM POLAR EXPORT
EM J8 2510 DrW
EM J8 2510 DrW |  |  |  | Cl Max: | 1.275 | at alpha= | 20 | deg
JavaFoil+Calcfoil stall+Eppler ext transition |  |  |  | L/D Max: | 84.442 | at alpha= | 5 | deg
Re: | 10000000 |  |  | Cd Min: | 0.00988 | at alpha= | -1 | deg
Mach: | 0.5 |  |  | Cl=0 at alpha= | -3.5896 | deg
|  |  |  | @ Cl=0.1, Cd= | 0.010142
|  |  |  | @ Cl=0.4, Cd= | 0.0099747
|  |  |  | @ Cl=0.6, Cd= | 0.010356
alpha (deg) | Cl | Cd | Cm | Cl/Cd
-20 | -0.894 | 0.15192 | -0.049 | -5.886
-19.5 | -0.867 | 0.14719 | -0.049 | -5.894
-19 | -0.844 | 0.14543 | -0.051 | -5.805
-18.5 | -0.818 | 0.1364 | -0.052 | -5.999
-18 | -0.79 | 0.13217 | -0.051 | -5.977
-17.5 | -0.761 | 0.12882 | -0.05 | -5.907
-17 | -0.732 | 0.12553 | -0.048 | -5.833
-16.5 | -0.705 | 0.12095 | -0.048 | -5.833
-16 | -0.681 | 0.11932 | -0.05 | -5.704
-15.5 | -0.653 | 0.11238 | -0.05 | -5.815
-15 | -0.625 | 0.10891 | -0.049 | -5.737
-14.5 | -0.598 | 0.10032 | -0.05 | -5.964
-14 | -0.572 | 0.09327 | -0.051 | -6.133
-13.5 | -0.542 | 0.10052 | -0.047 | -5.395
-13 | -0.516 | 0.09106 | -0.049 | -5.668
-12.5 | -0.492 | 0.08039 | -0.053 | -6.119
-12 | -0.47 | 0.06907 | -0.06 | -6.811
-11.5 | -0.458 | 0.05075 | -0.07 | -9.021
-11 | -0.407 | 0.07421 | -0.049 | -5.483
-10.5 | -0.387 | 0.06053 | -0.06 | -6.388
-10 | -0.392 | 0.02856 | -0.081 | -13.718
-9.5 | -0.325 | 0.06252 | -0.05 | -5.2
-9 | -0.307 | 0.04715 | -0.066 | -6.52
-8.5 | -0.281 | 0.04279 | -0.069 | -6.569
-8 | -0.281 | 0.01769 | -0.088 | -15.88
-7.5 | -0.266 | 0.01279 | -0.095 | -20.811
-7 | -0.232 | 0.01262 | -0.096 | -18.401
-6.5 | -0.198 | 0.01215 | -0.096 | -16.313
-6 | -0.164 | 0.01175 | -0.097 | -13.981
-5.5 | -0.22 | 0.01143 | -0.097 | -19.209
-5 | -0.177 | 0.01112 | -0.097 | -15.919
-4.5 | -0.119 | 0.01091 | -0.098 | -10.94
-4 | -0.055 | 0.01064 | -0.098 | -5.2
-3.5 | 0.012 | 0.01039 | -0.099 | 1.112
-3 | 0.08 | 0.01018 | -0.099 | 7.828
-2.5 | 0.148 | 0.01005 | -0.1 | 14.76
-2 | 0.217 | 0.00993 | -0.1 | 21.838
-1.5 | 0.285 | 0.0099 | -0.101 | 28.842
-1 | 0.354 | 0.00988 | -0.101 | 35.792
-0.5 | 0.422 | 0.01002 | -0.102 | 42.141
0 | 0.491 | 0.01014 | -0.102 | 48.368
0.5 | 0.559 | 0.01026 | -0.102 | 54.434
1 | 0.627 | 0.01042 | -0.103 | 60.142
1.5 | 0.694 | 0.01066 | -0.103 | 65.134
2 | 0.762 | 0.01092 | -0.104 | 69.779
2.5 | 0.829 | 0.01125 | -0.104 | 73.688
3 | 0.895 | 0.0116 | -0.104 | 77.17
3.5 | 0.961 | 0.012 | -0.105 | 80.1
4 | 1.025 | 0.01242 | -0.105 | 82.505
4.5 | 1.087 | 0.01298 | -0.106 | 83.765
5 | 1.145 | 0.01356 | -0.106 | 84.442
5.5 | 1.195 | 0.0143 | -0.106 | 83.53
6 | 1.231 | 0.01519 | -0.107 | 81.042
6.5 | 1.243 | 0.01633 | -0.107 | 76.156
7 | 1.195 | 0.01767 | -0.107 | 67.63
7.5 | 0.749 | 0.01964 | -0.108 | 38.136
8 | 0.778 | 0.01763 | -0.108 | 44.131
8.5 | 0.807 | 0.02021 | -0.107 | 39.944
9 | 0.837 | 0.02104 | -0.107 | 39.768
9.5 | 0.83 | 0.02851 | -0.102 | 29.124
10 | 0.884 | 0.02497 | -0.105 | 35.397
10.5 | 0.785 | 0.06875 | -0.075 | 11.417
11 | 0.916 | 0.03202 | -0.102 | 28.622
11.5 | 0.83 | 0.07971 | -0.07 | 10.416
12 | 0.853 | 0.08911 | -0.067 | 9.571
12.5 | 0.874 | 0.09105 | -0.063 | 9.603
13 | 0.913 | 0.09048 | -0.072 | 10.093
13.5 | 0.943 | 0.09443 | -0.074 | 9.991
14 | 0.954 | 0.10157 | -0.065 | 9.396
14.5 | 1.003 | 0.09511 | -0.077 | 10.542
15 | 1.033 | 0.09862 | -0.079 | 10.479
15.5 | 1.032 | 0.11359 | -0.066 | 9.088
16 | 1.066 | 0.11535 | -0.071 | 9.244
16.5 | 1.113 | 0.10886 | -0.08 | 10.221
17 | 1.148 | 0.10899 | -0.083 | 10.529
17.5 | 1.143 | 0.13907 | -0.071 | 8.219
18 | 1.172 | 0.14645 | -0.073 | 8.002
18.5 | 1.202 | 0.14939 | -0.075 | 8.045
19 | 1.23 | 0.15444 | -0.076 | 7.964
19.5 | 1.247 | 0.17834 | -0.073 | 6.989
20 | 1.275 | 0.17916 | -0.074 | 7.118

## 112. Re 10M Mach 0.50 (2)
BIGFOIL.COM POLAR EXPORT
EM J8 2510 DrW
EM J8 2510 DrW |  |  |  | Cl Max: | 1.525 | at alpha= | 7.5 | deg
XFOIL ncrit=9 |  |  |  | L/D Max: | 147.053 | at alpha= | 4.5 | deg
Re: | 10000000 |  |  | Cd Min: | 0.14218 | at alpha= | -12 | deg
Mach: | 0.5 |  |  | Cl=0 at alpha= | -3.3182 | deg
|  |  |  | @ Cl=0.1, Cd= | 0.0052214
|  |  |  | @ Cl=0.4, Cd= | 0.0048823
|  |  |  | @ Cl=0.6, Cd= | 0.0051747
alpha (deg) | Cl | Cd | Cm | Cl/Cd
-12 | -0.4994 | 0.14218 | -0.0029 | -3.5124
-11.5 | -0.4845 | 0.13444 | -0.0064 | -3.6038
-11 | -0.4711 | 0.12635 | -0.0101 | -3.7285
-10.5 | -0.4609 | 0.11777 | -0.0138 | -3.9136
-10 | -0.452 | 0.10867 | -0.0183 | -4.1594
-9.5 | -0.4503 | 0.09991 | -0.0213 | -4.5071
-9 | -0.4501 | 0.09055 | -0.0254 | -4.9707
-8.5 | -0.4526 | 0.08068 | -0.0308 | -5.6098
-8 | -0.4566 | 0.07063 | -0.0373 | -6.4647
-7.5 | -0.4634 | 0.05977 | -0.046 | -7.7531
-7 | -0.4579 | 0.04288 | -0.0719 | -10.6786
-6.5 | -0.4471 | 0.02729 | -0.0887 | -16.3833
-6 | -0.4083 | 0.01296 | -0.0982 | -31.5046
-5.5 | -0.3304 | 0.00745 | -0.1006 | -44.349
-5 | -0.2512 | 0.00643 | -0.1006 | -39.0669
-4.5 | -0.1747 | 0.00597 | -0.1006 | -29.263
-4 | -0.1001 | 0.00573 | -0.1007 | -17.4695
-3.5 | -0.0265 | 0.00552 | -0.1011 | -4.8007
-3 | 0.0464 | 0.00534 | -0.1017 | 8.6891
-2.5 | 0.1187 | 0.00518 | -0.1025 | 22.9151
-2 | 0.1905 | 0.00506 | -0.1033 | 37.6482
-1.5 | 0.262 | 0.00496 | -0.1043 | 52.8226
-1 | 0.333 | 0.00492 | -0.1053 | 67.6829
-0.5 | 0.404 | 0.00488 | -0.1063 | 82.7869
0 | 0.4744 | 0.00493 | -0.1072 | 96.2272
0.5 | 0.5446 | 0.00504 | -0.1081 | 108.0556
1 | 0.6145 | 0.00521 | -0.1088 | 117.9463
1.5 | 0.6841 | 0.00544 | -0.1094 | 125.7537
2 | 0.7537 | 0.00569 | -0.1097 | 132.4605
2.5 | 0.8233 | 0.00599 | -0.1099 | 137.4457
3 | 0.8931 | 0.0063 | -0.1098 | 141.7619
3.5 | 0.963 | 0.00664 | -0.1095 | 145.0301
4 | 1.0329 | 0.00704 | -0.109 | 146.7188
4.5 | 1.1029 | 0.0075 | -0.1081 | 147.0533
5 | 1.1732 | 0.00798 | -0.1069 | 147.0175
5.5 | 1.2433 | 0.00856 | -0.1053 | 145.2453
6 | 1.314 | 0.00916 | -0.1033 | 143.4498
6.5 | 1.3846 | 0.00985 | -0.1007 | 140.5685
7 | 1.4554 | 0.01061 | -0.0976 | 137.1725
7.5 | 1.525 | 0.01165 | -0.0932 | 130.9013
9 | 1.512 | 0.02669 | -0.0555 | 56.6504
9.5 | 1.4764 | 0.03487 | -0.0495 | 42.3401
10 | 1.4374 | 0.04545 | -0.0495 | 31.626
10.5 | 1.3968 | 0.05821 | -0.0541 | 23.9959
11 | 1.3576 | 0.07238 | -0.0614 | 18.7566
11.5 | 1.3215 | 0.08711 | -0.0692 | 15.1705
12 | 1.2872 | 0.10195 | -0.0766 | 12.6258
12.5 | 1.2569 | 0.1162 | -0.0834 | 10.8167

## 113. Re 12M Mach 0.00 (1)
BIGFOIL.COM POLAR EXPORT
EM J8 2510 DrW
EM J8 2510 DrW |  |  |  | Cl Max: | 1.277 | at alpha= | 9.5 | deg
JavaFoil+Calcfoil stall+Eppler ext transition |  |  |  | L/D Max: | 88.562 | at alpha= | 6.5 | deg
Re: | 12000000 |  |  | Cd Min: | 0.00951 | at alpha= | -1.5 | deg
Mach: | 0 |  |  | Cl=0 at alpha= | -3.5848 | deg
|  |  |  | @ Cl=0.1, Cd= | 0.0096483
|  |  |  | @ Cl=0.4, Cd= | 0.0096549
|  |  |  | @ Cl=0.6, Cd= | 0.010036
alpha (deg) | Cl | Cd | Cm | Cl/Cd
-15 | -0.361 | 0.09504 | -0.046 | -3.796
-14.5 | -0.376 | 0.08908 | -0.048 | -4.217
-14 | -0.39 | 0.08315 | -0.049 | -4.692
-13.5 | -0.404 | 0.07668 | -0.051 | -5.274
-13 | -0.421 | 0.06647 | -0.055 | -6.33
-12.5 | -0.437 | 0.05612 | -0.059 | -7.788
-12 | -0.462 | 0.03841 | -0.066 | -12.028
-11.5 | -0.491 | 0.02269 | -0.072 | -21.625
-11 | -0.509 | 0.01584 | -0.076 | -32.148
-10.5 | -0.52 | 0.01262 | -0.078 | -41.179
-10 | -0.521 | 0.01273 | -0.08 | -40.958
-9.5 | -0.509 | 0.01223 | -0.081 | -41.566
-9 | -0.49 | 0.01187 | -0.081 | -41.301
-8.5 | -0.466 | 0.01155 | -0.082 | -40.354
-8 | -0.437 | 0.01126 | -0.082 | -38.761
-7.5 | -0.401 | 0.0111 | -0.082 | -36.173
-7 | -0.361 | 0.01091 | -0.083 | -33.125
-6.5 | -0.317 | 0.01071 | -0.083 | -29.59
-6 | -0.268 | 0.01056 | -0.084 | -25.423
-5.5 | -0.217 | 0.01038 | -0.084 | -20.878
-5 | -0.162 | 0.01033 | -0.084 | -15.735
-4.5 | -0.106 | 0.01014 | -0.085 | -10.473
-4 | -0.049 | 0.01003 | -0.085 | -4.84
-3.5 | 0.01 | 0.00985 | -0.086 | 1.022
-3 | 0.069 | 0.0097 | -0.086 | 7.139
-2.5 | 0.129 | 0.0096 | -0.086 | 13.388
-2 | 0.188 | 0.00961 | -0.087 | 19.571
-1.5 | 0.247 | 0.00951 | -0.087 | 26.007
-1 | 0.307 | 0.00958 | -0.088 | 31.995
-0.5 | 0.366 | 0.00958 | -0.088 | 38.178
0 | 0.425 | 0.00971 | -0.088 | 43.774
0.5 | 0.484 | 0.0098 | -0.089 | 49.386
1 | 0.543 | 0.00991 | -0.089 | 54.824
1.5 | 0.602 | 0.01004 | -0.089 | 59.966
2 | 0.661 | 0.01018 | -0.09 | 64.873
2.5 | 0.719 | 0.01038 | -0.09 | 69.291
3 | 0.777 | 0.0106 | -0.09 | 73.321
3.5 | 0.835 | 0.01087 | -0.091 | 76.832
4 | 0.892 | 0.01112 | -0.091 | 80.214
4.5 | 0.948 | 0.01141 | -0.091 | 83.126
5 | 1.003 | 0.01176 | -0.092 | 85.274
5.5 | 1.055 | 0.01212 | -0.092 | 87.035
6 | 1.105 | 0.01253 | -0.092 | 88.187
6.5 | 1.15 | 0.01299 | -0.093 | 88.562
7 | 1.19 | 0.01347 | -0.093 | 88.392
7.5 | 1.223 | 0.01398 | -0.093 | 87.512
8 | 1.249 | 0.01449 | -0.094 | 86.166
8.5 | 1.266 | 0.01497 | -0.094 | 84.608
9 | 1.276 | 0.01551 | -0.094 | 82.266
9.5 | 1.277 | 0.01611 | -0.094 | 79.248
10 | 1.269 | 0.0168 | -0.095 | 75.561
10.5 | 1.254 | 0.01763 | -0.095 | 71.124
11 | 1.231 | 0.01843 | -0.095 | 66.779
11.5 | 1.193 | 0.01712 | -0.095 | 69.671
12 | 1.151 | 0.01988 | -0.095 | 57.905
12.5 | 1.105 | 0.021 | -0.094 | 52.634
13 | 1.053 | 0.02244 | -0.094 | 46.94
13.5 | 0.997 | 0.02495 | -0.093 | 39.941
14 | 0.936 | 0.02895 | -0.091 | 32.318
14.5 | 0.873 | 0.03481 | -0.089 | 25.082

## 114. Re 12M Mach 0.00 (2)
BIGFOIL.COM POLAR EXPORT
EM J8 2510 DrW
EM J8 2510 DrW |  |  |  | Cl Max: | 2.0086 | at alpha= | 18 | deg
XFOIL ncrit=9 |  |  |  | L/D Max: | 143.379 | at alpha= | 6.5 | deg
Re: | 12000000 |  |  | Cd Min: | 0.14242 | at alpha= | -15.5 | deg
Mach: | 0 |  |  | Cl=0 at alpha= | -3.3882 | deg
|  |  |  | @ Cl=0.1, Cd= | 0.0050205
|  |  |  | @ Cl=0.4, Cd= | 0.0048787
|  |  |  | @ Cl=0.6, Cd= | 0.0052566
alpha (deg) | Cl | Cd | Cm | Cl/Cd
-15.5 | -0.7323 | 0.14242 | 0.0088 | -5.1418
-15 | -0.8142 | 0.11428 | -0.0049 | -7.1246
-14.5 | -0.9667 | 0.07647 | -0.0265 | -12.6416
-14 | -1.0769 | 0.04139 | -0.0535 | -26.0184
-13.5 | -1.0956 | 0.02829 | -0.0698 | -38.7275
-13 | -1.0643 | 0.0233 | -0.0732 | -45.6781
-12.5 | -1.0265 | 0.01974 | -0.0743 | -52.001
-12 | -0.9831 | 0.01705 | -0.0748 | -57.6598
-11.5 | -0.935 | 0.01491 | -0.0754 | -62.7096
-11 | -0.8836 | 0.01309 | -0.076 | -67.5019
-10.5 | -0.8299 | 0.01161 | -0.0767 | -71.4815
-10 | -0.7747 | 0.01036 | -0.0774 | -74.778
-9.5 | -0.7184 | 0.00932 | -0.0781 | -77.0815
-9 | -0.6612 | 0.00846 | -0.0789 | -78.156
-8.5 | -0.6033 | 0.00775 | -0.0796 | -77.8452
-8 | -0.5449 | 0.00714 | -0.0804 | -76.3165
-7.5 | -0.486 | 0.00661 | -0.0812 | -73.525
-7 | -0.4273 | 0.00634 | -0.0819 | -67.3975
-6.5 | -0.3685 | 0.00615 | -0.0826 | -59.9187
-5.5 | -0.2506 | 0.0058 | -0.084 | -43.2069
-5 | -0.1912 | 0.0056 | -0.0848 | -34.1429
-4.5 | -0.132 | 0.00546 | -0.0855 | -24.1758
-4 | -0.0727 | 0.00533 | -0.0863 | -13.6398
-3.5 | -0.0133 | 0.00524 | -0.0871 | -2.5382
-3 | 0.0462 | 0.00512 | -0.0879 | 9.0234
-2.5 | 0.1057 | 0.00501 | -0.0888 | 21.0978
-2 | 0.1652 | 0.00494 | -0.0896 | 33.4413
-1.5 | 0.2248 | 0.00486 | -0.0905 | 46.2551
-1 | 0.2842 | 0.00482 | -0.0914 | 58.9627
0 | 0.4025 | 0.00488 | -0.0931 | 82.4795
0.5 | 0.4615 | 0.00494 | -0.0939 | 93.4211
1 | 0.5201 | 0.00505 | -0.0946 | 102.9901
1.5 | 0.5785 | 0.00519 | -0.0953 | 111.4644
2 | 0.6366 | 0.00537 | -0.0959 | 118.5475
2.5 | 0.6945 | 0.00556 | -0.0965 | 124.9101
3 | 0.752 | 0.00579 | -0.097 | 129.8791
3.5 | 0.8093 | 0.00603 | -0.0974 | 134.2123
4 | 0.8662 | 0.0063 | -0.0978 | 137.4921
4.5 | 0.923 | 0.00656 | -0.0981 | 140.7012
5 | 0.9791 | 0.0069 | -0.0984 | 141.8986
5.5 | 1.035 | 0.00725 | -0.0986 | 142.7586
6 | 1.0905 | 0.00762 | -0.0987 | 143.1102
6.5 | 1.1456 | 0.00799 | -0.0988 | 143.3792
7 | 1.2002 | 0.0084 | -0.0988 | 142.881
7.5 | 1.2546 | 0.0088 | -0.0988 | 142.5682
8 | 1.3084 | 0.00921 | -0.0987 | 142.063
8.5 | 1.3611 | 0.00962 | -0.0984 | 141.4865
9.5 | 1.4627 | 0.01053 | -0.097 | 138.9079
10 | 1.5137 | 0.01115 | -0.0964 | 135.7578
10.5 | 1.5643 | 0.01174 | -0.0959 | 133.2453
11 | 1.6136 | 0.01242 | -0.0951 | 129.9195
11.5 | 1.6616 | 0.01318 | -0.0942 | 126.0698
12 | 1.709 | 0.0139 | -0.0931 | 122.9496
12.5 | 1.7555 | 0.01464 | -0.092 | 119.9112
13 | 1.8003 | 0.01544 | -0.0906 | 116.5997
13.5 | 1.8429 | 0.01634 | -0.0889 | 112.7846
14 | 1.8825 | 0.01738 | -0.0868 | 108.3142
14.5 | 1.9167 | 0.01869 | -0.0839 | 102.5522
15 | 1.9451 | 0.02013 | -0.08 | 96.6269
15.5 | 1.9604 | 0.02164 | -0.074 | 90.5915
16 | 1.9737 | 0.02347 | -0.0684 | 84.0946
16.5 | 1.9873 | 0.02562 | -0.0638 | 77.5683
17 | 1.9982 | 0.02824 | -0.0597 | 70.7578
17.5 | 2.0046 | 0.03153 | -0.0561 | 63.5775
18 | 2.0086 | 0.03541 | -0.0533 | 56.7241
18.5 | 2.0063 | 0.04033 | -0.0512 | 49.7471
19 | 1.9992 | 0.04619 | -0.0501 | 43.2821
19.5 | 1.9841 | 0.05364 | -0.0502 | 36.9892
20 | 1.9609 | 0.06284 | -0.0517 | 31.2046

## 115. Re 12M Mach 0.10 (1)
BIGFOIL.COM POLAR EXPORT
EM J8 2510 DrW
EM J8 2510 DrW |  |  |  | Cl Max: | 1.273 | at alpha= | 9 | deg
JavaFoil+Calcfoil stall+Eppler ext transition |  |  |  | L/D Max: | 88.285 | at alpha= | 6.5 | deg
Re: | 12000000 |  |  | Cd Min: | 0.00953 | at alpha= | -1.5 | deg
Mach: | 0.1 |  |  | Cl=0 at alpha= | -3.5848 | deg
|  |  |  | @ Cl=0.1, Cd= | 0.0096691
|  |  |  | @ Cl=0.4, Cd= | 0.0096651
|  |  |  | @ Cl=0.6, Cd= | 0.010032
alpha (deg) | Cl | Cd | Cm | Cl/Cd
-15 | -0.323 | 0.09728 | -0.046 | -3.319
-14.5 | -0.34 | 0.09127 | -0.047 | -3.724
-14 | -0.357 | 0.0854 | -0.048 | -4.177
-13.5 | -0.373 | 0.07935 | -0.05 | -4.704
-13 | -0.391 | 0.0702 | -0.053 | -5.573
-12.5 | -0.408 | 0.06151 | -0.056 | -6.639
-12 | -0.432 | 0.04608 | -0.063 | -9.366
-11.5 | -0.461 | 0.02862 | -0.07 | -16.095
-11 | -0.487 | 0.01773 | -0.075 | -27.475
-10.5 | -0.502 | 0.0137 | -0.078 | -36.664
-10 | -0.511 | 0.01284 | -0.081 | -39.784
-9.5 | -0.501 | 0.01238 | -0.081 | -40.451
-9 | -0.485 | 0.012 | -0.082 | -40.383
-8.5 | -0.463 | 0.0116 | -0.082 | -39.878
-8 | -0.435 | 0.01134 | -0.082 | -38.341
-7.5 | -0.401 | 0.01116 | -0.083 | -35.92
-7 | -0.361 | 0.01095 | -0.083 | -33.016
-6.5 | -0.317 | 0.01075 | -0.084 | -29.535
-6 | -0.269 | 0.01059 | -0.084 | -25.422
-5.5 | -0.218 | 0.01042 | -0.084 | -20.883
-5 | -0.163 | 0.01033 | -0.085 | -15.796
-4.5 | -0.107 | 0.01017 | -0.085 | -10.495
-4 | -0.049 | 0.01003 | -0.086 | -4.863
-3.5 | 0.01 | 0.00987 | -0.086 | 1.025
-3 | 0.07 | 0.00972 | -0.086 | 7.16
-2.5 | 0.129 | 0.00962 | -0.087 | 13.429
-2 | 0.189 | 0.0096 | -0.087 | 19.674
-1.5 | 0.249 | 0.00953 | -0.088 | 26.078
-1 | 0.308 | 0.00961 | -0.088 | 32.071
-0.5 | 0.368 | 0.0096 | -0.088 | 38.29
0 | 0.427 | 0.00972 | -0.089 | 43.954
0.5 | 0.487 | 0.00983 | -0.089 | 49.48
1 | 0.546 | 0.00994 | -0.089 | 54.909
1.5 | 0.605 | 0.01004 | -0.09 | 60.232
2 | 0.664 | 0.0102 | -0.09 | 65.084
2.5 | 0.723 | 0.0104 | -0.091 | 69.479
3 | 0.781 | 0.01063 | -0.091 | 73.471
3.5 | 0.839 | 0.01088 | -0.091 | 77.101
4 | 0.896 | 0.01115 | -0.092 | 80.366
4.5 | 0.953 | 0.01146 | -0.092 | 83.152
5 | 1.008 | 0.01181 | -0.092 | 85.324
5.5 | 1.06 | 0.01216 | -0.093 | 87.19
6 | 1.109 | 0.01258 | -0.093 | 88.16
6.5 | 1.155 | 0.01308 | -0.093 | 88.285
7 | 1.195 | 0.01355 | -0.094 | 88.136
7.5 | 1.226 | 0.01407 | -0.094 | 87.159
8 | 1.251 | 0.01459 | -0.094 | 85.715
8.5 | 1.266 | 0.01507 | -0.094 | 84.024
9 | 1.273 | 0.01565 | -0.095 | 81.367
9.5 | 1.271 | 0.01628 | -0.095 | 78.067
10 | 1.26 | 0.01701 | -0.095 | 74.046
10.5 | 1.239 | 0.01789 | -0.095 | 69.281
11 | 1.211 | 0.01877 | -0.096 | 64.528
11.5 | 1.165 | 0.01643 | -0.095 | 70.917
12 | 1.117 | 0.02038 | -0.095 | 54.835
12.5 | 1.063 | 0.02198 | -0.094 | 48.353
13 | 1.005 | 0.02342 | -0.094 | 42.941
13.5 | 0.941 | 0.02667 | -0.092 | 35.279
14 | 0.873 | 0.03197 | -0.09 | 27.299

## 116. Re 12M Mach 0.10 (2)
BIGFOIL.COM POLAR EXPORT
EM J8 2510 DrW
EM J8 2510 DrW |  |  |  | Cl Max: | 1.987 | at alpha= | 17.5 | deg
XFOIL ncrit=9 |  |  |  | L/D Max: | 143.599 | at alpha= | 6.5 | deg
Re: | 12000000 |  |  | Cd Min: | 0.18851 | at alpha= | -15.5 | deg
Mach: | 0.1 |  |  | Cl=0 at alpha= | -3.3856 | deg
|  |  |  | @ Cl=0.1, Cd= | 0.0050214
|  |  |  | @ Cl=0.4, Cd= | 0.0048751
|  |  |  | @ Cl=0.6, Cd= | 0.0052557
alpha (deg) | Cl | Cd | Cm | Cl/Cd
-15.5 | -0.598 | 0.18851 | 0.0239 | -3.1722
-15 | -0.7139 | 0.13847 | 0.0063 | -5.1556
-14.5 | -0.7836 | 0.11329 | -0.0059 | -6.9168
-14 | -0.8636 | 0.08913 | -0.0196 | -9.6892
-13.5 | -0.9695 | 0.06073 | -0.0369 | -15.9641
-13 | -1.0235 | 0.03491 | -0.0633 | -29.3182
-12.5 | -1.0133 | 0.02543 | -0.0738 | -39.8466
-12 | -0.9827 | 0.02049 | -0.0752 | -47.96
-11.5 | -0.9395 | 0.01711 | -0.0761 | -54.9094
-11 | -0.8904 | 0.0145 | -0.0769 | -61.4069
-10.5 | -0.8374 | 0.01254 | -0.0776 | -66.7783
-10 | -0.7822 | 0.01098 | -0.0783 | -71.2386
-9.5 | -0.7255 | 0.00973 | -0.0789 | -74.5632
-9 | -0.6677 | 0.00873 | -0.0796 | -76.4834
-8.5 | -0.6092 | 0.00793 | -0.0804 | -76.8222
-8 | -0.5501 | 0.00724 | -0.0811 | -75.9807
-7.5 | -0.4907 | 0.00676 | -0.0818 | -72.5888
-7 | -0.4311 | 0.00638 | -0.0825 | -67.5705
-6.5 | -0.3717 | 0.00617 | -0.0832 | -60.2431
-6 | -0.3123 | 0.00599 | -0.0838 | -52.1369
-5.5 | -0.2528 | 0.00582 | -0.0845 | -43.4364
-5 | -0.1929 | 0.00562 | -0.0853 | -34.3238
-4.5 | -0.1332 | 0.00547 | -0.086 | -24.351
-4 | -0.0734 | 0.00534 | -0.0868 | -13.7453
-3.5 | -0.0137 | 0.00524 | -0.0875 | -2.6145
-3 | 0.0462 | 0.00512 | -0.0884 | 9.0234
-2.5 | 0.1062 | 0.00501 | -0.0892 | 21.1976
-2 | 0.166 | 0.00494 | -0.0901 | 33.6032
-1.5 | 0.226 | 0.00486 | -0.091 | 46.5021
-1 | 0.2857 | 0.00483 | -0.0918 | 59.1511
-0.5 | 0.3455 | 0.00482 | -0.0927 | 71.6805
0 | 0.4048 | 0.00488 | -0.0935 | 82.9508
0.5 | 0.4641 | 0.00494 | -0.0943 | 93.9474
1 | 0.5231 | 0.00506 | -0.0951 | 103.3794
1.5 | 0.5819 | 0.0052 | -0.0958 | 111.9038
2 | 0.6404 | 0.00538 | -0.0964 | 119.0335
3 | 0.7565 | 0.0058 | -0.0974 | 130.431
3.5 | 0.8142 | 0.00604 | -0.0978 | 134.8013
4 | 0.8715 | 0.00632 | -0.0982 | 137.8956
4.5 | 0.9287 | 0.00659 | -0.0985 | 140.9256
5 | 0.9853 | 0.00692 | -0.0988 | 142.3844
5.5 | 1.0415 | 0.00729 | -0.0989 | 142.8669
6 | 1.0975 | 0.00765 | -0.099 | 143.4641
6.5 | 1.1531 | 0.00803 | -0.099 | 143.599
7 | 1.2082 | 0.00847 | -0.099 | 142.6446
7.5 | 1.263 | 0.00888 | -0.0989 | 142.2297
8 | 1.3173 | 0.0093 | -0.0987 | 141.6452
8.5 | 1.3707 | 0.0097 | -0.0983 | 141.3093
9.5 | 1.4732 | 0.01066 | -0.0967 | 138.1989
10 | 1.5246 | 0.01131 | -0.096 | 134.8011
10.5 | 1.5757 | 0.01193 | -0.0953 | 132.0788
11 | 1.6252 | 0.01268 | -0.0943 | 128.1703
11.5 | 1.6738 | 0.01344 | -0.0932 | 124.5387
12 | 1.7219 | 0.01417 | -0.092 | 121.5173
12.5 | 1.7684 | 0.01497 | -0.0906 | 118.1296
13 | 1.8128 | 0.01588 | -0.0889 | 114.1562
13.5 | 1.8537 | 0.01697 | -0.0867 | 109.2339
14 | 1.8907 | 0.01824 | -0.0838 | 103.6568
14.5 | 1.9235 | 0.01962 | -0.0804 | 98.0377
15 | 1.9436 | 0.02115 | -0.0749 | 91.896
15.5 | 1.955 | 0.02301 | -0.0684 | 84.9631
16 | 1.9679 | 0.0252 | -0.0633 | 78.0913
16.5 | 1.9786 | 0.02787 | -0.0589 | 70.9939
17 | 1.9856 | 0.03118 | -0.055 | 63.6818
17.5 | 1.987 | 0.03539 | -0.0519 | 56.1458
18 | 1.9855 | 0.04035 | -0.0498 | 49.2069
18.5 | 1.9748 | 0.04677 | -0.0487 | 42.2236
19 | 1.9593 | 0.05447 | -0.049 | 35.9703
19.5 | 1.9321 | 0.06444 | -0.0509 | 29.9829
20 | 1.8943 | 0.07669 | -0.0546 | 24.7007

## 117. Re 12M Mach 0.25 (1)
BIGFOIL.COM POLAR EXPORT
EM J8 2510 DrW
EM J8 2510 DrW |  |  |  | Cl Max: | 1.256 | at alpha= | 8.5 | deg
JavaFoil+Calcfoil stall+Eppler ext transition |  |  |  | L/D Max: | 87.676 | at alpha= | 6 | deg
Re: | 12000000 |  |  | Cd Min: | 0.0096 | at alpha= | -1.5 | deg
Mach: | 0.25 |  |  | Cl=0 at alpha= | -3.5833 | deg
|  |  |  | @ Cl=0.1, Cd= | 0.0097479
|  |  |  | @ Cl=0.4, Cd= | 0.0096941
|  |  |  | @ Cl=0.6, Cd= | 0.06698
alpha (deg) | Cl | Cd | Cm | Cl/Cd
-14 | -0.06 | 0.0949 | -0.044 | -0.636
-13.5 | -0.058 | 0.08937 | -0.045 | -0.644
-13 | -0.102 | 0.08351 | -0.046 | -1.224
-12.5 | -0.171 | 0.07628 | -0.049 | -2.246
-12 | -0.22 | 0.07013 | -0.051 | -3.138
-11.5 | -0.263 | 0.06269 | -0.055 | -4.188
-11 | -0.301 | 0.05416 | -0.059 | -5.552
-10.5 | -0.346 | 0.03404 | -0.069 | -10.162
-10 | -0.393 | 0.01765 | -0.078 | -22.273
-9.5 | -0.424 | 0.01252 | -0.082 | -33.91
-9 | -0.437 | 0.01262 | -0.084 | -34.62
-8.5 | -0.432 | 0.01201 | -0.084 | -35.953
-8 | -0.416 | 0.01166 | -0.085 | -35.711
-7.5 | -0.392 | 0.01142 | -0.085 | -34.324
-7 | -0.359 | 0.01117 | -0.086 | -32.147
-6.5 | -0.319 | 0.01095 | -0.086 | -29.128
-6 | -0.273 | 0.01075 | -0.086 | -25.349
-5.5 | -0.221 | 0.01055 | -0.087 | -20.988
-5 | -0.167 | 0.01045 | -0.087 | -15.956
-4.5 | -0.109 | 0.01024 | -0.088 | -10.673
-4 | -0.05 | 0.01016 | -0.088 | -4.925
-3.5 | 0.01 | 0.00994 | -0.088 | 1.044
-3 | 0.071 | 0.00979 | -0.089 | 7.302
-2.5 | 0.133 | 0.0097 | -0.089 | 13.687
-2 | 0.194 | 0.00967 | -0.09 | 20.078
-1.5 | 0.255 | 0.0096 | -0.09 | 26.612
-1 | 0.317 | 0.00967 | -0.09 | 32.728
-0.5 | 0.378 | 0.00964 | -0.091 | 39.161
0 | 0.439 | 0.00979 | -0.091 | 44.845
0.5 | 0.5 | 0.00991 | -0.092 | 50.449
1 | 0.561 | 0.01004 | -0.092 | 55.879
1.5 | 0.622 | 0.01016 | -0.092 | 61.185
2 | 0.682 | 0.01032 | -0.093 | 66.106
2.5 | 0.742 | 0.01054 | -0.093 | 70.46
3 | 0.802 | 0.01078 | -0.093 | 74.445
3.5 | 0.862 | 0.01107 | -0.094 | 77.864
4 | 0.921 | 0.01136 | -0.094 | 81.053
4.5 | 0.978 | 0.01169 | -0.094 | 83.689
5 | 1.034 | 0.01208 | -0.095 | 85.633
5.5 | 1.087 | 0.01249 | -0.095 | 87.028
6 | 1.136 | 0.01295 | -0.095 | 87.676
6.5 | 1.179 | 0.01346 | -0.096 | 87.619
7 | 1.216 | 0.01404 | -0.096 | 86.592
7.5 | 1.241 | 0.01463 | -0.096 | 84.857
8 | 1.255 | 0.01522 | -0.097 | 82.472
8.5 | 1.256 | 0.01583 | -0.097 | 79.333
9 | 1.243 | 0.01658 | -0.097 | 74.961
9.5 | 1.214 | 0.01743 | -0.098 | 69.659
10 | 1.17 | 0.0185 | -0.098 | 63.265
10.5 | 1.103 | 0.01725 | -0.097 | 63.972
11 | 1.022 | 0.02029 | -0.097 | 50.375
11.5 | 0.929 | 0.02167 | -0.097 | 42.887
12 | 0.816 | 0.02551 | -0.095 | 32.007
12.5 | 0.691 | 0.03318 | -0.091 | 20.839
13 | 0.564 | 0.04542 | -0.086 | 12.429
13.5 | 0.435 | 0.06698 | -0.078 | 6.497

## 118. Re 12M Mach 0.25 (2)
BIGFOIL.COM POLAR EXPORT
EM J8 2510 DrW
EM J8 2510 DrW |  |  |  | Cl Max: | 1.8953 | at alpha= | 14.5 | deg
XFOIL ncrit=9 |  |  |  | L/D Max: | 144.815 | at alpha= | 6 | deg
Re: | 12000000 |  |  | Cd Min: | 0.183 | at alpha= | -15.5 | deg
Mach: | 0.25 |  |  | Cl=0 at alpha= | -3.3746 | deg
|  |  |  | @ Cl=0.1, Cd= | 0.0050539
|  |  |  | @ Cl=0.4, Cd= | 0.0048729
|  |  |  | @ Cl=0.6, Cd= | 0.0052486
alpha (deg) | Cl | Cd | Cm | Cl/Cd
-15.5 | -0.6164 | 0.183 | 0.0226 | -3.3683
-15 | -0.602 | 0.17538 | 0.0189 | -3.4325
-14.5 | -0.5873 | 0.16819 | 0.0154 | -3.4919
-14 | -0.5737 | 0.16095 | 0.012 | -3.5645
-13.5 | -0.5682 | 0.15104 | 0.0079 | -3.7619
-13 | -0.6444 | 0.12049 | -0.0045 | -5.3482
-12.5 | -0.6885 | 0.102 | -0.0142 | -6.75
-12 | -0.7374 | 0.08399 | -0.0254 | -8.7796
-11.5 | -0.7894 | 0.0654 | -0.0392 | -12.0703
-11 | -0.8423 | 0.03947 | -0.0647 | -21.3403
-10.5 | -0.8558 | 0.02361 | -0.0799 | -36.2474
-10 | -0.8194 | 0.01622 | -0.0828 | -50.5179
-9.5 | -0.7647 | 0.01267 | -0.0838 | -60.3552
-9 | -0.7049 | 0.01052 | -0.0843 | -67.0057
-8.5 | -0.6428 | 0.00907 | -0.0847 | -70.871
-8 | -0.5798 | 0.00794 | -0.0852 | -73.0227
-7.5 | -0.5166 | 0.00723 | -0.0856 | -71.4523
-7 | -0.4533 | 0.00671 | -0.086 | -67.5559
-6.5 | -0.3902 | 0.00633 | -0.0865 | -61.643
-6 | -0.3275 | 0.00609 | -0.0869 | -53.7767
-5 | -0.2025 | 0.00571 | -0.088 | -35.4641
-4.5 | -0.1401 | 0.00555 | -0.0886 | -25.2432
-4 | -0.0778 | 0.00538 | -0.0893 | -14.461
-3.5 | -0.0156 | 0.00527 | -0.0901 | -2.9602
-3 | 0.0466 | 0.00514 | -0.0909 | 9.0661
-2.5 | 0.1086 | 0.00504 | -0.0917 | 21.5476
-2 | 0.1706 | 0.00496 | -0.0925 | 34.3952
-1.5 | 0.2327 | 0.00487 | -0.0935 | 47.7823
-1 | 0.2944 | 0.00484 | -0.0943 | 60.8264
-0.5 | 0.3562 | 0.00483 | -0.0953 | 73.7474
0 | 0.4175 | 0.00489 | -0.0961 | 85.3783
0.5 | 0.4788 | 0.00497 | -0.0969 | 96.338
1 | 0.5398 | 0.00508 | -0.0977 | 106.2598
1.5 | 0.6005 | 0.00525 | -0.0983 | 114.381
2 | 0.6611 | 0.00541 | -0.0989 | 122.1996
2.5 | 0.7213 | 0.00564 | -0.0994 | 127.8901
3 | 0.7813 | 0.00588 | -0.0998 | 132.8741
3.5 | 0.8413 | 0.00613 | -0.1002 | 137.2431
4 | 0.9009 | 0.00642 | -0.1004 | 140.3271
4.5 | 0.9603 | 0.00674 | -0.1006 | 142.4777
5 | 1.0194 | 0.00708 | -0.1006 | 143.9831
5.5 | 1.0782 | 0.00747 | -0.1005 | 144.3373
6 | 1.1368 | 0.00785 | -0.1004 | 144.8153
6.5 | 1.1947 | 0.00833 | -0.1 | 143.4214
7 | 1.2527 | 0.00878 | -0.0996 | 142.6765
7.5 | 1.3104 | 0.00926 | -0.0991 | 141.5119
8 | 1.3676 | 0.00975 | -0.0984 | 140.2667
8.5 | 1.4237 | 0.01027 | -0.0974 | 138.6271
9.5 | 1.5316 | 0.01146 | -0.0944 | 133.6475
10 | 1.5856 | 0.01226 | -0.0928 | 129.3312
10.5 | 1.6388 | 0.0131 | -0.0911 | 125.0992
11 | 1.6911 | 0.01397 | -0.0891 | 121.0523
11.5 | 1.741 | 0.01499 | -0.0868 | 116.1441
12 | 1.7878 | 0.01618 | -0.0839 | 110.4944
12.5 | 1.8305 | 0.01758 | -0.0803 | 104.124
13 | 1.867 | 0.01923 | -0.0759 | 97.0879
13.5 | 1.8876 | 0.02116 | -0.069 | 89.206
14 | 1.8947 | 0.02367 | -0.0611 | 80.0465
14.5 | 1.8953 | 0.02726 | -0.0542 | 69.5268
15 | 1.8854 | 0.03236 | -0.0486 | 58.2633
15.5 | 1.8686 | 0.039 | -0.0452 | 47.9128
16 | 1.8397 | 0.04795 | -0.0443 | 38.367
16.5 | 1.8053 | 0.05882 | -0.0461 | 30.6919
17 | 1.7654 | 0.0717 | -0.0504 | 24.622
17.5 | 1.7182 | 0.08653 | -0.0566 | 19.8567
18 | 1.6682 | 0.10245 | -0.0639 | 16.2831
18.5 | 1.6125 | 0.1199 | -0.0726 | 13.4487
19 | 1.5553 | 0.13824 | -0.0825 | 11.2507
19.5 | 1.495 | 0.15802 | -0.0944 | 9.4608

## 119. Re 12M Mach 0.50 (1)
BIGFOIL.COM POLAR EXPORT
EM J8 2510 DrW
EM J8 2510 DrW |  |  |  | Cl Max: | 1.274 | at alpha= | 20 | deg
JavaFoil+Calcfoil stall+Eppler ext transition |  |  |  | L/D Max: | 85.513 | at alpha= | 5 | deg
Re: | 12000000 |  |  | Cd Min: | 0.00992 | at alpha= | -1.5 | deg
Mach: | 0.5 |  |  | Cl=0 at alpha= | -3.5896 | deg
|  |  |  | @ Cl=0.1, Cd= | 0.010106
|  |  |  | @ Cl=0.4, Cd= | 0.0099632
|  |  |  | @ Cl=0.6, Cd= | 0.010407
alpha (deg) | Cl | Cd | Cm | Cl/Cd
-20 | -0.896 | 0.16139 | -0.05 | -5.55
-19.5 | -0.868 | 0.15655 | -0.049 | -5.544
-19 | -0.845 | 0.14363 | -0.051 | -5.881
-18.5 | -0.819 | 0.13401 | -0.052 | -6.115
-18 | -0.791 | 0.12932 | -0.052 | -6.118
-17.5 | -0.762 | 0.12626 | -0.05 | -6.033
-17 | -0.733 | 0.12333 | -0.049 | -5.943
-16.5 | -0.706 | 0.11865 | -0.048 | -5.947
-16 | -0.681 | 0.11737 | -0.051 | -5.802
-15.5 | -0.654 | 0.11051 | -0.051 | -5.919
-15 | -0.625 | 0.1066 | -0.049 | -5.866
-14.5 | -0.6 | 0.09787 | -0.051 | -6.128
-14 | -0.574 | 0.09074 | -0.052 | -6.322
-13.5 | -0.543 | 0.09913 | -0.048 | -5.474
-13 | -0.517 | 0.0893 | -0.05 | -5.786
-12.5 | -0.494 | 0.07803 | -0.055 | -6.327
-12 | -0.475 | 0.06447 | -0.063 | -7.362
-11.5 | -0.47 | 0.04097 | -0.075 | -11.46
-11 | -0.408 | 0.07285 | -0.05 | -5.595
-10.5 | -0.39 | 0.05687 | -0.063 | -6.854
-10 | -0.4 | 0.02359 | -0.083 | -16.951
-9.5 | -0.326 | 0.0613 | -0.052 | -5.315
-9 | -0.317 | 0.03733 | -0.074 | -8.496
-8.5 | -0.293 | 0.03091 | -0.078 | -9.492
-8 | -0.287 | 0.0148 | -0.09 | -19.423
-7.5 | -0.266 | 0.01258 | -0.095 | -21.16
-7 | -0.232 | 0.01239 | -0.096 | -18.749
-6.5 | -0.198 | 0.01199 | -0.096 | -16.541
-6 | -0.164 | 0.0116 | -0.097 | -14.166
-5.5 | -0.22 | 0.01129 | -0.097 | -19.449
-5 | -0.177 | 0.01106 | -0.097 | -16.009
-4.5 | -0.119 | 0.01077 | -0.098 | -11.081
-4 | -0.055 | 0.01058 | -0.098 | -5.233
-3.5 | 0.012 | 0.01033 | -0.099 | 1.118
-3 | 0.08 | 0.01015 | -0.099 | 7.857
-2.5 | 0.148 | 0.01 | -0.1 | 14.838
-2 | 0.217 | 0.00997 | -0.1 | 21.763
-1.5 | 0.285 | 0.00992 | -0.101 | 28.769
-1 | 0.354 | 0.00997 | -0.101 | 35.488
-0.5 | 0.422 | 0.00996 | -0.102 | 42.363
0 | 0.491 | 0.01017 | -0.102 | 48.24
0.5 | 0.559 | 0.01031 | -0.102 | 54.167
1 | 0.627 | 0.01047 | -0.103 | 59.833
1.5 | 0.694 | 0.01066 | -0.103 | 65.151
2 | 0.762 | 0.01089 | -0.104 | 69.956
2.5 | 0.829 | 0.01116 | -0.104 | 74.256
3 | 0.895 | 0.01154 | -0.104 | 77.586
3.5 | 0.961 | 0.01188 | -0.105 | 80.854
4 | 1.025 | 0.01232 | -0.105 | 83.183
4.5 | 1.087 | 0.0128 | -0.106 | 84.939
5 | 1.145 | 0.01339 | -0.106 | 85.513
5.5 | 1.195 | 0.01408 | -0.106 | 84.878
6 | 1.231 | 0.01493 | -0.107 | 82.457
6.5 | 1.243 | 0.01599 | -0.107 | 77.757
7 | 1.195 | 0.01723 | -0.107 | 69.345
7.5 | 0.749 | 0.01913 | -0.108 | 39.16
8 | 0.782 | 0.01971 | -0.108 | 39.695
8.5 | 0.809 | 0.017 | -0.108 | 47.569
9 | 0.839 | 0.02042 | -0.107 | 41.07
9.5 | 0.843 | 0.02581 | -0.104 | 32.649
10 | 0.889 | 0.02381 | -0.106 | 37.322
10.5 | 0.803 | 0.05986 | -0.082 | 13.408
11 | 0.929 | 0.029 | -0.104 | 32.031
11.5 | 0.846 | 0.07109 | -0.078 | 11.903
12 | 0.856 | 0.08673 | -0.069 | 9.868
12.5 | 0.879 | 0.0874 | -0.067 | 10.062
13 | 0.923 | 0.0839 | -0.077 | 11.004
13.5 | 0.948 | 0.09071 | -0.077 | 10.452
14 | 0.96 | 0.09774 | -0.069 | 9.823
14.5 | 1.019 | 0.08447 | -0.083 | 12.069
15 | 1.044 | 0.09148 | -0.083 | 11.408
15.5 | 1.035 | 0.12343 | -0.068 | 8.385
16 | 1.065 | 0.12588 | -0.07 | 8.46
16.5 | 1.096 | 0.12784 | -0.073 | 8.576
17 | 1.126 | 0.13168 | -0.075 | 8.549
17.5 | 1.142 | 0.15206 | -0.071 | 7.508
18 | 1.168 | 0.16079 | -0.071 | 7.267
18.5 | 1.197 | 0.1658 | -0.073 | 7.221
19 | 1.225 | 0.17037 | -0.074 | 7.191
19.5 | 1.247 | 0.18899 | -0.073 | 6.596
20 | 1.274 | 0.19221 | -0.074 | 6.626

## 120. Re 12M Mach 0.50 (2)
BIGFOIL.COM POLAR EXPORT
EM J8 2510 DrW
EM J8 2510 DrW |  |  |  | Cl Max: | 1.5307 | at alpha= | 7.5 | deg
XFOIL ncrit=9 |  |  |  | L/D Max: | 150.077 | at alpha= | 5 | deg
Re: | 12000000 |  |  | Cd Min: | 0.28032 | at alpha= | -20 | deg
Mach: | 0.5 |  |  | Cl=0 at alpha= | -3.3203 | deg
|  |  |  | @ Cl=0.1, Cd= | 0.0051714
|  |  |  | @ Cl=0.4, Cd= | 0.0048917
|  |  |  | @ Cl=0.6, Cd= | 0.0051785
alpha (deg) | Cl | Cd | Cm | Cl/Cd
-20 | -0.8199 | 0.28032 | 0.0716 | -2.9249
-19.5 | -0.4884 | 0.21227 | 0.0172 | -2.3008
-19 | -0.4759 | 0.20599 | 0.0141 | -2.3103
-18.5 | -0.4634 | 0.19985 | 0.0111 | -2.3187
-18 | -0.451 | 0.19379 | 0.0081 | -2.3273
-17.5 | -0.4387 | 0.18779 | 0.0051 | -2.3361
-17 | -0.4265 | 0.18187 | 0.0022 | -2.3451
-16.5 | -0.4147 | 0.17599 | -0.0007 | -2.3564
-16 | -0.4051 | 0.16983 | -0.0036 | -2.3853
-15.5 | -0.395 | 0.16386 | -0.0064 | -2.4106
-15 | -0.5962 | 0.19598 | 0.022 | -3.0421
-14.5 | -0.5772 | 0.18705 | 0.0176 | -3.0858
-14 | -0.5599 | 0.17786 | 0.0133 | -3.148
-13.5 | -0.544 | 0.16845 | 0.009 | -3.2294
-13 | -0.5297 | 0.15902 | 0.0048 | -3.331
-12 | -0.5018 | 0.14164 | -0.0029 | -3.5428
-11.5 | -0.4877 | 0.13372 | -0.0065 | -3.6472
-11 | -0.4741 | 0.12573 | -0.0101 | -3.7708
-10.5 | -0.4626 | 0.11706 | -0.0143 | -3.9518
-10 | -0.4583 | 0.10853 | -0.0171 | -4.2228
-9.5 | -0.4559 | 0.09942 | -0.0208 | -4.5856
-9 | -0.4561 | 0.08978 | -0.0254 | -5.0802
-8.5 | -0.4591 | 0.07974 | -0.0311 | -5.7575
-8 | -0.4628 | 0.06971 | -0.0378 | -6.6389
-7.5 | -0.4694 | 0.05886 | -0.0468 | -7.9749
-7 | -0.4618 | 0.04173 | -0.0734 | -11.0664
-6.5 | -0.4503 | 0.0264 | -0.0895 | -17.0568
-6 | -0.4092 | 0.01223 | -0.0987 | -33.4587
-5.5 | -0.3299 | 0.00712 | -0.1009 | -46.3343
-5 | -0.2506 | 0.00621 | -0.1008 | -40.3543
-4.5 | -0.1744 | 0.00585 | -0.1008 | -29.812
-4 | -0.0997 | 0.00563 | -0.1009 | -17.7087
-3.5 | -0.0262 | 0.00544 | -0.1012 | -4.8162
-3 | 0.0467 | 0.00526 | -0.1019 | 8.8783
-2.5 | 0.1189 | 0.00514 | -0.1026 | 23.1323
-2 | 0.1907 | 0.00504 | -0.1034 | 37.8373
-1.5 | 0.2622 | 0.00493 | -0.1044 | 53.1846
-1 | 0.3331 | 0.00492 | -0.1053 | 67.7033
-0.5 | 0.4041 | 0.00489 | -0.1064 | 82.638
0 | 0.4743 | 0.00496 | -0.1072 | 95.625
0.5 | 0.5446 | 0.00506 | -0.1081 | 107.6285
1 | 0.6147 | 0.00521 | -0.1088 | 117.9846
1.5 | 0.6844 | 0.00543 | -0.1094 | 126.0405
2 | 0.7543 | 0.00565 | -0.1098 | 133.5044
2.5 | 0.824 | 0.00593 | -0.11 | 138.9545
3 | 0.8939 | 0.00623 | -0.1099 | 143.4831
4 | 1.0342 | 0.00693 | -0.1092 | 149.2352
4.5 | 1.1044 | 0.00737 | -0.1083 | 149.8507
5 | 1.1751 | 0.00783 | -0.1072 | 150.0766
5.5 | 1.246 | 0.00834 | -0.1057 | 149.4005
6 | 1.3167 | 0.00896 | -0.1036 | 146.9531
6.5 | 1.388 | 0.0096 | -0.1012 | 144.5833
7 | 1.4597 | 0.01032 | -0.0981 | 141.4438
7.5 | 1.5307 | 0.01128 | -0.0939 | 135.7004
9 | 1.5175 | 0.02642 | -0.0558 | 57.4375
9.5 | 1.4814 | 0.03453 | -0.0495 | 42.9018
10 | 1.4424 | 0.04501 | -0.0493 | 32.0462
10.5 | 1.402 | 0.0577 | -0.0539 | 24.2981
11 | 1.363 | 0.0718 | -0.0611 | 18.9833
11.5 | 1.3271 | 0.08649 | -0.0689 | 15.344
12 | 1.2928 | 0.10132 | -0.0763 | 12.7596
12.5 | 1.2624 | 0.11554 | -0.083 | 10.9261

## 121. Re 14M Mach 0.00 (1)
BIGFOIL.COM POLAR EXPORT
EM J8 2510 DrW
EM J8 2510 DrW |  |  |  | Cl Max: | 1.277 | at alpha= | 9.5 | deg
JavaFoil+Calcfoil stall+Eppler ext transition |  |  |  | L/D Max: | 89.555 | at alpha= | 6.5 | deg
Re: | 14000000 |  |  | Cd Min: | 0.00957 | at alpha= | -1 | deg
Mach: | 0 |  |  | Cl=0 at alpha= | -3.5848 | deg
|  |  |  | @ Cl=0.1, Cd= | 0.0096493
|  |  |  | @ Cl=0.4, Cd= | 0.0097161
|  |  |  | @ Cl=0.6, Cd= | 0.010036
alpha (deg) | Cl | Cd | Cm | Cl/Cd
-15.5 | -0.347 | 0.09913 | -0.046 | -3.496
-15 | -0.362 | 0.0931 | -0.047 | -3.885
-14.5 | -0.377 | 0.08706 | -0.049 | -4.326
-14 | -0.392 | 0.08065 | -0.05 | -4.856
-13.5 | -0.407 | 0.07351 | -0.053 | -5.531
-13 | -0.425 | 0.06169 | -0.057 | -6.884
-12.5 | -0.444 | 0.04873 | -0.062 | -9.118
-12 | -0.472 | 0.03086 | -0.069 | -15.308
-11.5 | -0.497 | 0.01965 | -0.073 | -25.313
-11 | -0.512 | 0.01509 | -0.076 | -33.925
-10.5 | -0.522 | 0.01259 | -0.079 | -41.431
-10 | -0.521 | 0.01258 | -0.08 | -41.425
-9.5 | -0.509 | 0.01213 | -0.081 | -41.934
-9 | -0.49 | 0.01171 | -0.081 | -41.861
-8.5 | -0.466 | 0.01144 | -0.082 | -40.734
-8 | -0.437 | 0.01121 | -0.082 | -38.933
-7.5 | -0.401 | 0.01101 | -0.082 | -36.47
-7 | -0.361 | 0.01079 | -0.083 | -33.491
-6.5 | -0.317 | 0.01064 | -0.083 | -29.77
-6 | -0.268 | 0.01048 | -0.084 | -25.618
-5.5 | -0.217 | 0.01036 | -0.084 | -20.922
-5 | -0.162 | 0.01021 | -0.084 | -15.916
-4.5 | -0.106 | 0.01011 | -0.085 | -10.507
-4 | -0.049 | 0.00996 | -0.085 | -4.874
-3.5 | 0.01 | 0.00981 | -0.086 | 1.026
-3 | 0.069 | 0.00967 | -0.086 | 7.161
-2.5 | 0.129 | 0.00963 | -0.086 | 13.351
-2 | 0.188 | 0.00958 | -0.087 | 19.627
-1.5 | 0.247 | 0.00959 | -0.087 | 25.782
-1 | 0.307 | 0.00957 | -0.088 | 32.046
-0.5 | 0.366 | 0.00967 | -0.088 | 37.827
0 | 0.425 | 0.00975 | -0.088 | 43.616
0.5 | 0.484 | 0.0098 | -0.089 | 49.398
1 | 0.543 | 0.00993 | -0.089 | 54.701
1.5 | 0.602 | 0.01004 | -0.089 | 59.957
2 | 0.661 | 0.01018 | -0.09 | 64.888
2.5 | 0.719 | 0.01034 | -0.09 | 69.518
3 | 0.777 | 0.01057 | -0.09 | 73.524
3.5 | 0.835 | 0.0108 | -0.091 | 77.327
4 | 0.892 | 0.01106 | -0.091 | 80.633
4.5 | 0.948 | 0.01134 | -0.091 | 83.6
5 | 1.003 | 0.01166 | -0.092 | 86.006
5.5 | 1.055 | 0.01201 | -0.092 | 87.84
6 | 1.105 | 0.01242 | -0.092 | 88.933
6.5 | 1.15 | 0.01284 | -0.093 | 89.555
7 | 1.19 | 0.01331 | -0.093 | 89.466
7.5 | 1.223 | 0.01376 | -0.093 | 88.881
8 | 1.249 | 0.01424 | -0.094 | 87.672
8.5 | 1.266 | 0.01474 | -0.094 | 85.941
9 | 1.276 | 0.01523 | -0.094 | 83.759
9.5 | 1.277 | 0.01581 | -0.094 | 80.763
10 | 1.269 | 0.01648 | -0.095 | 77.016
10.5 | 1.254 | 0.01727 | -0.095 | 72.624
11 | 1.231 | 0.01799 | -0.095 | 68.403
11.5 | 1.194 | 0.01673 | -0.095 | 71.382
12 | 1.153 | 0.01936 | -0.095 | 59.553
12.5 | 1.107 | 0.02047 | -0.095 | 54.084
13 | 1.056 | 0.02192 | -0.094 | 48.193
13.5 | 0.999 | 0.02417 | -0.093 | 41.347
14 | 0.939 | 0.02773 | -0.092 | 33.861
14.5 | 0.88 | 0.03218 | -0.09 | 27.344

## 122. Re 14M Mach 0.00 (2)
BIGFOIL.COM POLAR EXPORT
EM J8 2510 DrW
EM J8 2510 DrW |  |  |  | Cl Max: | 2.0372 | at alpha= | 18.5 | deg
XFOIL ncrit=9 |  |  |  | L/D Max: | 145.922 | at alpha= | 6 | deg
Re: | 14000000 |  |  | Cd Min: | 0.05681 | at alpha= | 20 | deg
Mach: | 0 |  |  | Cl=0 at alpha= | -3.3899 | deg
|  |  |  | @ Cl=0.1, Cd= | 0.0050178
|  |  |  | @ Cl=0.4, Cd= | 0.0049079
|  |  |  | @ Cl=0.6, Cd= | 0.0052588
alpha (deg) | Cl | Cd | Cm | Cl/Cd
-10 | -0.7757 | 0.00994 | -0.0774 | -78.0382
-9.5 | -0.719 | 0.009 | -0.0782 | -79.8889
-9 | -0.6616 | 0.00823 | -0.0789 | -80.3888
-8.5 | -0.6035 | 0.00759 | -0.0797 | -79.5125
-8 | -0.5452 | 0.00715 | -0.0804 | -76.2517
-7.5 | -0.4863 | 0.00663 | -0.0812 | -73.3484
-7 | -0.4272 | 0.00621 | -0.082 | -68.7923
-6.5 | -0.3683 | 0.00602 | -0.0827 | -61.1794
-6 | -0.3094 | 0.00586 | -0.0834 | -52.7986
-5 | -0.1911 | 0.00554 | -0.0849 | -34.4946
-4.5 | -0.1318 | 0.0054 | -0.0856 | -24.4074
-4 | -0.0725 | 0.00529 | -0.0864 | -13.7051
-3.5 | -0.0131 | 0.00519 | -0.0872 | -2.5241
-3 | 0.0464 | 0.00509 | -0.088 | 9.1159
-2.5 | 0.1058 | 0.00501 | -0.0889 | 21.1178
-2 | 0.1654 | 0.00492 | -0.0897 | 33.6179
-1.5 | 0.2249 | 0.00486 | -0.0906 | 46.2757
-1 | 0.2841 | 0.00485 | -0.0914 | 58.5773
-0.5 | 0.3434 | 0.00486 | -0.0923 | 70.6584
0 | 0.4025 | 0.00491 | -0.0931 | 81.9756
0.5 | 0.4614 | 0.00498 | -0.0939 | 92.6506
1 | 0.5201 | 0.00508 | -0.0946 | 102.3819
1.5 | 0.5786 | 0.0052 | -0.0953 | 111.2692
2 | 0.6368 | 0.00536 | -0.096 | 118.806
2.5 | 0.6947 | 0.00553 | -0.0965 | 125.6239
3 | 0.7524 | 0.00574 | -0.097 | 131.0801
3.5 | 0.8097 | 0.00596 | -0.0975 | 135.8557
4 | 0.8668 | 0.00622 | -0.0979 | 139.3569
4.5 | 0.9235 | 0.00651 | -0.0982 | 141.8587
5 | 0.9798 | 0.00681 | -0.0985 | 143.8767
5.5 | 1.0358 | 0.00714 | -0.0987 | 145.07
6 | 1.0915 | 0.00748 | -0.0989 | 145.9225
6.5 | 1.1466 | 0.00788 | -0.099 | 145.5076
7 | 1.2014 | 0.00827 | -0.099 | 145.2721
7.5 | 1.2559 | 0.00866 | -0.099 | 145.0231
8 | 1.3099 | 0.00906 | -0.0989 | 144.5806
8.5 | 1.3636 | 0.00945 | -0.0988 | 144.2963
9 | 1.4147 | 0.00985 | -0.0981 | 143.6244
9.5 | 1.4653 | 0.01028 | -0.0974 | 142.5389
10 | 1.5165 | 0.01088 | -0.0969 | 139.3842
10.5 | 1.5674 | 0.01145 | -0.0964 | 136.8908
11 | 1.6168 | 0.01214 | -0.0956 | 133.1796
12 | 1.7135 | 0.0135 | -0.0939 | 126.9259
12.5 | 1.7604 | 0.01421 | -0.0928 | 123.8846
13 | 1.8056 | 0.015 | -0.0915 | 120.3733
13.5 | 1.8484 | 0.01592 | -0.0898 | 116.1055
14 | 1.8879 | 0.017 | -0.0877 | 111.0529
15 | 1.9559 | 0.01952 | -0.0817 | 100.1998
15.5 | 1.9796 | 0.02076 | -0.077 | 95.3565
16 | 1.9937 | 0.0223 | -0.0711 | 89.4036
16.5 | 2.0083 | 0.0242 | -0.0662 | 82.9876
17 | 2.0208 | 0.02653 | -0.0618 | 76.1704
17.5 | 2.0298 | 0.02943 | -0.0579 | 68.9704
18 | 2.0364 | 0.03287 | -0.0548 | 61.9531
18.5 | 2.0372 | 0.03718 | -0.0522 | 54.7929
19 | 2.034 | 0.04232 | -0.0505 | 48.0624
19.5 | 2.0232 | 0.04882 | -0.0498 | 41.442
20 | 2.0053 | 0.05681 | -0.0504 | 35.2984

## 123. Re 14M Mach 0.10 (1)
BIGFOIL.COM POLAR EXPORT
EM J8 2510 DrW
EM J8 2510 DrW |  |  |  | Cl Max: | 1.273 | at alpha= | 9 | deg
JavaFoil+Calcfoil stall+Eppler ext transition |  |  |  | L/D Max: | 89.544 | at alpha= | 6.5 | deg
Re: | 14000000 |  |  | Cd Min: | 0.00958 | at alpha= | -2 | deg
Mach: | 0.1 |  |  | Cl=0 at alpha= | -3.5848 | deg
|  |  |  | @ Cl=0.1, Cd= | 0.0096697
|  |  |  | @ Cl=0.4, Cd= | 0.009718
|  |  |  | @ Cl=0.6, Cd= | 0.010059
alpha (deg) | Cl | Cd | Cm | Cl/Cd
-15 | -0.323 | 0.09551 | -0.047 | -3.387
-14.5 | -0.341 | 0.08953 | -0.048 | -3.805
-14 | -0.358 | 0.08338 | -0.049 | -4.29
-13.5 | -0.375 | 0.07692 | -0.051 | -4.872
-13 | -0.394 | 0.06652 | -0.055 | -5.922
-12.5 | -0.413 | 0.05589 | -0.059 | -7.392
-12 | -0.441 | 0.03744 | -0.066 | -11.792
-11.5 | -0.469 | 0.02357 | -0.072 | -19.915
-11 | -0.49 | 0.01673 | -0.076 | -29.273
-10.5 | -0.504 | 0.01252 | -0.079 | -40.27
-10 | -0.511 | 0.01272 | -0.081 | -40.159
-9.5 | -0.501 | 0.01221 | -0.081 | -40.995
-9 | -0.485 | 0.01184 | -0.082 | -40.928
-8.5 | -0.463 | 0.0115 | -0.082 | -40.256
-8 | -0.435 | 0.01126 | -0.082 | -38.6
-7.5 | -0.401 | 0.01107 | -0.083 | -36.211
-7 | -0.361 | 0.01083 | -0.083 | -33.381
-6.5 | -0.317 | 0.01068 | -0.084 | -29.714
-6 | -0.269 | 0.01048 | -0.084 | -25.691
-5.5 | -0.218 | 0.01035 | -0.084 | -21.014
-5 | -0.163 | 0.01024 | -0.085 | -15.935
-4.5 | -0.107 | 0.01011 | -0.085 | -10.556
-4 | -0.049 | 0.00998 | -0.086 | -4.886
-3.5 | 0.01 | 0.00984 | -0.086 | 1.028
-3 | 0.07 | 0.00969 | -0.086 | 7.182
-2.5 | 0.129 | 0.00965 | -0.087 | 13.393
-2 | 0.189 | 0.00958 | -0.087 | 19.721
-1.5 | 0.249 | 0.00961 | -0.088 | 25.852
-1 | 0.308 | 0.00959 | -0.088 | 32.141
-0.5 | 0.368 | 0.00968 | -0.088 | 37.986
0 | 0.427 | 0.00975 | -0.089 | 43.805
0.5 | 0.487 | 0.00983 | -0.089 | 49.489
1 | 0.546 | 0.00994 | -0.089 | 54.895
1.5 | 0.605 | 0.01007 | -0.09 | 60.099
2 | 0.664 | 0.0102 | -0.09 | 65.099
2.5 | 0.723 | 0.01038 | -0.091 | 69.637
3 | 0.781 | 0.0106 | -0.091 | 73.706
3.5 | 0.839 | 0.01083 | -0.091 | 77.506
4 | 0.896 | 0.0111 | -0.092 | 80.789
4.5 | 0.953 | 0.01138 | -0.092 | 83.752
5 | 1.008 | 0.01171 | -0.092 | 86.037
5.5 | 1.06 | 0.01207 | -0.093 | 87.819
6 | 1.109 | 0.01247 | -0.093 | 88.933
6.5 | 1.155 | 0.0129 | -0.093 | 89.544
7 | 1.195 | 0.0134 | -0.094 | 89.155
7.5 | 1.226 | 0.01387 | -0.094 | 88.438
8 | 1.251 | 0.01435 | -0.094 | 87.118
8.5 | 1.266 | 0.01481 | -0.094 | 85.48
9 | 1.273 | 0.01536 | -0.095 | 82.875
9.5 | 1.271 | 0.016 | -0.095 | 79.417
10 | 1.26 | 0.01666 | -0.095 | 75.583
10.5 | 1.239 | 0.01756 | -0.095 | 70.572
11 | 1.211 | 0.0183 | -0.096 | 66.165
11.5 | 1.167 | 0.01706 | -0.095 | 68.408
12 | 1.119 | 0.01983 | -0.095 | 56.464
12.5 | 1.065 | 0.02132 | -0.095 | 49.976
13 | 1.008 | 0.02299 | -0.094 | 43.835
13.5 | 0.944 | 0.02569 | -0.093 | 36.739
14 | 0.879 | 0.02981 | -0.091 | 29.474

## 124. Re 14M Mach 0.10 (2)
BIGFOIL.COM POLAR EXPORT
EM J8 2510 DrW
EM J8 2510 DrW |  |  |  | Cl Max: | 2.0176 | at alpha= | 18 | deg
XFOIL ncrit=9 |  |  |  | L/D Max: | 146.285 | at alpha= | 6 | deg
Re: | 14000000 |  |  | Cd Min: | 0.06854 | at alpha= | 20 | deg
Mach: | 0.1 |  |  | Cl=0 at alpha= | -3.3873 | deg
|  |  |  | @ Cl=0.1, Cd= | 0.0050184
|  |  |  | @ Cl=0.4, Cd= | 0.004906
|  |  |  | @ Cl=0.6, Cd= | 0.0052525
alpha (deg) | Cl | Cd | Cm | Cl/Cd
-8 | -0.5504 | 0.00728 | -0.0811 | -75.6044
-7.5 | -0.4908 | 0.00671 | -0.0819 | -73.1446
-7 | -0.431 | 0.00625 | -0.0826 | -68.96
-6.5 | -0.3716 | 0.00604 | -0.0833 | -61.5232
-6 | -0.3121 | 0.00587 | -0.084 | -53.1687
-5 | -0.1928 | 0.00555 | -0.0854 | -34.7387
-4.5 | -0.133 | 0.00541 | -0.0861 | -24.5841
-4 | -0.0733 | 0.0053 | -0.0869 | -13.8302
-3.5 | -0.0135 | 0.0052 | -0.0877 | -2.5962
-3 | 0.0464 | 0.00509 | -0.0885 | 9.1159
-2.5 | 0.1063 | 0.00501 | -0.0893 | 21.2176
-2 | 0.1662 | 0.00492 | -0.0902 | 33.7805
-1.5 | 0.2261 | 0.00486 | -0.0911 | 46.5226
-1 | 0.2857 | 0.00485 | -0.0919 | 58.9072
-0.5 | 0.3454 | 0.00486 | -0.0927 | 71.07
0 | 0.4047 | 0.00491 | -0.0935 | 82.4236
0.5 | 0.464 | 0.00498 | -0.0943 | 93.1727
1 | 0.5231 | 0.00509 | -0.0951 | 102.7701
1.5 | 0.5819 | 0.0052 | -0.0958 | 111.9038
2 | 0.6405 | 0.00537 | -0.0964 | 119.2737
2.5 | 0.6989 | 0.00554 | -0.097 | 126.1552
3 | 0.7569 | 0.00575 | -0.0975 | 131.6348
3.5 | 0.8146 | 0.00598 | -0.0979 | 136.2207
4 | 0.8721 | 0.00623 | -0.0983 | 139.9839
4.5 | 0.9292 | 0.00653 | -0.0986 | 142.2971
5 | 0.986 | 0.00684 | -0.0988 | 144.152
5.5 | 1.0424 | 0.00717 | -0.099 | 145.3835
6 | 1.0986 | 0.00751 | -0.0992 | 146.285
6.5 | 1.1541 | 0.00793 | -0.0992 | 145.5359
7 | 1.2094 | 0.00833 | -0.0992 | 145.1861
7.5 | 1.2644 | 0.00873 | -0.0991 | 144.8339
8 | 1.3189 | 0.00915 | -0.0989 | 144.1421
8.5 | 1.3731 | 0.00954 | -0.0987 | 143.9308
9 | 1.4248 | 0.00994 | -0.098 | 143.34
10 | 1.5277 | 0.01102 | -0.0965 | 138.6298
10.5 | 1.5788 | 0.01165 | -0.0958 | 135.5193
11 | 1.6286 | 0.01237 | -0.0949 | 131.6572
12 | 1.7266 | 0.01376 | -0.0928 | 125.4797
12.5 | 1.7735 | 0.01455 | -0.0914 | 121.89
13 | 1.8179 | 0.01547 | -0.0897 | 117.5113
13.5 | 1.8585 | 0.01664 | -0.0874 | 111.6887
14.5 | 1.9319 | 0.01909 | -0.0817 | 101.1996
15 | 1.9603 | 0.02039 | -0.0775 | 96.1403
15.5 | 1.9755 | 0.02188 | -0.0712 | 90.2879
16 | 1.9895 | 0.02381 | -0.0658 | 83.5573
16.5 | 2.0022 | 0.02616 | -0.0611 | 76.5367
17 | 2.0118 | 0.02906 | -0.0569 | 69.2292
17.5 | 2.0162 | 0.03275 | -0.0534 | 61.5634
18 | 2.0176 | 0.03711 | -0.0507 | 54.3681
18.5 | 2.012 | 0.04266 | -0.049 | 47.1636
19 | 2.0009 | 0.04936 | -0.0484 | 40.5369
19.5 | 1.9801 | 0.05794 | -0.0492 | 34.175
20 | 1.9503 | 0.06854 | -0.0517 | 28.4549

## 125. Re 14M Mach 0.25 (1)
BIGFOIL.COM POLAR EXPORT
EM J8 2510 DrW
EM J8 2510 DrW |  |  |  | Cl Max: | 1.256 | at alpha= | 8.5 | deg
JavaFoil+Calcfoil stall+Eppler ext transition |  |  |  | L/D Max: | 88.676 | at alpha= | 6.5 | deg
Re: | 14000000 |  |  | Cd Min: | 0.00964 | at alpha= | -2 | deg
Mach: | 0.25 |  |  | Cl=0 at alpha= | -3.5833 | deg
|  |  |  | @ Cl=0.1, Cd= | 0.0097519
|  |  |  | @ Cl=0.4, Cd= | 0.0097752
|  |  |  | @ Cl=0.6, Cd= | 0.05952
alpha (deg) | Cl | Cd | Cm | Cl/Cd
-14 | -0.06 | 0.09339 | -0.045 | -0.647
-13.5 | -0.058 | 0.08773 | -0.046 | -0.657
-13 | -0.102 | 0.08192 | -0.047 | -1.25
-12.5 | -0.172 | 0.07535 | -0.05 | -2.276
-12 | -0.221 | 0.0688 | -0.052 | -3.206
-11.5 | -0.264 | 0.06066 | -0.056 | -4.346
-11 | -0.305 | 0.04785 | -0.062 | -6.383
-10.5 | -0.356 | 0.02574 | -0.073 | -13.846
-10 | -0.399 | 0.01563 | -0.079 | -25.506
-9.5 | -0.426 | 0.01284 | -0.082 | -33.222
-9 | -0.437 | 0.01236 | -0.084 | -35.341
-8.5 | -0.432 | 0.01184 | -0.084 | -36.455
-8 | -0.416 | 0.01158 | -0.085 | -35.976
-7.5 | -0.392 | 0.01133 | -0.085 | -34.61
-7 | -0.359 | 0.01104 | -0.086 | -32.519
-6.5 | -0.319 | 0.01085 | -0.086 | -29.395
-6 | -0.273 | 0.01065 | -0.086 | -25.601
-5.5 | -0.221 | 0.01049 | -0.087 | -21.113
-5 | -0.167 | 0.01035 | -0.087 | -16.112
-4.5 | -0.109 | 0.01021 | -0.088 | -10.711
-4 | -0.05 | 0.01008 | -0.088 | -4.964
-3.5 | 0.01 | 0.0099 | -0.088 | 1.048
-3 | 0.071 | 0.00978 | -0.089 | 7.307
-2.5 | 0.133 | 0.00972 | -0.089 | 13.662
-2 | 0.194 | 0.00964 | -0.09 | 20.139
-1.5 | 0.255 | 0.00968 | -0.09 | 26.395
-1 | 0.317 | 0.00965 | -0.09 | 32.818
-0.5 | 0.378 | 0.00975 | -0.091 | 38.731
0 | 0.439 | 0.00982 | -0.091 | 44.706
0.5 | 0.5 | 0.00991 | -0.092 | 50.453
1 | 0.561 | 0.01003 | -0.092 | 55.917
1.5 | 0.622 | 0.01017 | -0.092 | 61.109
2 | 0.682 | 0.01031 | -0.093 | 66.127
2.5 | 0.742 | 0.0105 | -0.093 | 70.708
3 | 0.802 | 0.01073 | -0.093 | 74.787
3.5 | 0.862 | 0.01099 | -0.094 | 78.397
4 | 0.921 | 0.01129 | -0.094 | 81.562
4.5 | 0.978 | 0.01159 | -0.094 | 84.369
5 | 1.034 | 0.01195 | -0.095 | 86.498
5.5 | 1.087 | 0.01234 | -0.095 | 88.052
6 | 1.136 | 0.01282 | -0.095 | 88.594
6.5 | 1.179 | 0.0133 | -0.096 | 88.676
7 | 1.216 | 0.01388 | -0.096 | 87.587
7.5 | 1.241 | 0.01439 | -0.096 | 86.238
8 | 1.255 | 0.01498 | -0.097 | 83.772
8.5 | 1.256 | 0.01558 | -0.097 | 80.596
9 | 1.243 | 0.01629 | -0.097 | 76.296
9.5 | 1.214 | 0.01712 | -0.098 | 70.937
10 | 1.17 | 0.01809 | -0.098 | 64.692
10.5 | 1.105 | 0.01684 | -0.098 | 65.604
11 | 1.024 | 0.01981 | -0.097 | 51.692
11.5 | 0.931 | 0.02123 | -0.097 | 43.841
12 | 0.821 | 0.02423 | -0.095 | 33.894
12.5 | 0.698 | 0.03037 | -0.092 | 22.997
13 | 0.573 | 0.04034 | -0.088 | 14.197
13.5 | 0.442 | 0.05952 | -0.081 | 7.423

## 126. Re 14M Mach 0.25 (2)
BIGFOIL.COM POLAR EXPORT
EM J8 2510 DrW
EM J8 2510 DrW |  |  |  | Cl Max: | 1.9149 | at alpha= | 14.5 | deg
XFOIL ncrit=9 |  |  |  | L/D Max: | 147.445 | at alpha= | 5.5 | deg
Re: | 14000000 |  |  | Cd Min: | 0.18236 | at alpha= | -15.5 | deg
Mach: | 0.25 |  |  | Cl=0 at alpha= | -3.3754 | deg
|  |  |  | @ Cl=0.1, Cd= | 0.0050327
|  |  |  | @ Cl=0.4, Cd= | 0.0049001
|  |  |  | @ Cl=0.6, Cd= | 0.0052386
alpha (deg) | Cl | Cd | Cm | Cl/Cd
-15.5 | -0.6182 | 0.18236 | 0.0225 | -3.39
-15 | -0.6034 | 0.17499 | 0.0188 | -3.4482
-14.5 | -0.5888 | 0.16781 | 0.0154 | -3.5087
-13.5 | -0.572 | 0.14996 | 0.0077 | -3.8144
-13 | -0.6049 | 0.13014 | -0.0001 | -4.6481
-12.5 | -0.6477 | 0.11064 | -0.0092 | -5.8541
-12 | -0.6883 | 0.09343 | -0.0188 | -7.367
-11.5 | -0.7309 | 0.07666 | -0.0299 | -9.5343
-11 | -0.7727 | 0.05853 | -0.0446 | -13.2018
-10.5 | -0.8097 | 0.03432 | -0.072 | -23.5927
-10 | -0.808 | 0.02029 | -0.0808 | -39.8226
-9.5 | -0.7621 | 0.01432 | -0.083 | -53.2193
-9 | -0.7044 | 0.01134 | -0.0839 | -62.1164
-8.5 | -0.643 | 0.00949 | -0.0845 | -67.7555
-8 | -0.5802 | 0.00807 | -0.0851 | -71.8959
-7.5 | -0.5168 | 0.0072 | -0.0856 | -71.7778
-7 | -0.4534 | 0.00665 | -0.0861 | -68.1805
-6.5 | -0.39 | 0.0062 | -0.0866 | -62.9032
-6 | -0.3273 | 0.00597 | -0.0871 | -54.8241
-5.5 | -0.2648 | 0.0058 | -0.0876 | -45.6552
-5 | -0.2023 | 0.00563 | -0.0881 | -35.9325
-4.5 | -0.1399 | 0.00547 | -0.0888 | -25.5759
-4 | -0.0776 | 0.00532 | -0.0895 | -14.5865
-3.5 | -0.0155 | 0.00524 | -0.0902 | -2.958
-3 | 0.0467 | 0.00511 | -0.091 | 9.1389
-2.5 | 0.1088 | 0.00502 | -0.0918 | 21.6733
-2 | 0.1708 | 0.00493 | -0.0927 | 34.645
-1.5 | 0.2328 | 0.00487 | -0.0936 | 47.8029
-1 | 0.2945 | 0.00485 | -0.0944 | 60.7216
-0.5 | 0.3562 | 0.00485 | -0.0953 | 73.4433
0 | 0.4174 | 0.00492 | -0.0961 | 84.8374
0.5 | 0.4787 | 0.00499 | -0.0969 | 95.9319
1 | 0.5398 | 0.0051 | -0.0977 | 105.8431
1.5 | 0.6006 | 0.00524 | -0.0983 | 114.6183
2 | 0.6613 | 0.0054 | -0.099 | 122.463
2.5 | 0.7217 | 0.00559 | -0.0995 | 129.1055
3 | 0.7818 | 0.00583 | -0.0999 | 134.0995
3.5 | 0.8417 | 0.00607 | -0.1002 | 138.6656
4 | 0.9015 | 0.00634 | -0.1005 | 142.1924
4.5 | 0.9611 | 0.00663 | -0.1007 | 144.9623
5 | 1.0201 | 0.007 | -0.1007 | 145.7286
5.5 | 1.0793 | 0.00732 | -0.1007 | 147.4454
6 | 1.1377 | 0.00776 | -0.1005 | 146.6108
6.5 | 1.1962 | 0.00817 | -0.1002 | 146.4137
7 | 1.2543 | 0.00861 | -0.0999 | 145.6794
7.5 | 1.3121 | 0.00908 | -0.0993 | 144.5044
8 | 1.3697 | 0.00956 | -0.0987 | 143.2741
8.5 | 1.4267 | 0.01007 | -0.0979 | 141.6783
9 | 1.4806 | 0.01058 | -0.0964 | 139.9433
9.5 | 1.5349 | 0.01117 | -0.0949 | 137.4127
10 | 1.5892 | 0.01197 | -0.0934 | 132.7652
11 | 1.6961 | 0.01356 | -0.0899 | 125.0811
11.5 | 1.7466 | 0.01456 | -0.0876 | 119.9588
12 | 1.7942 | 0.01572 | -0.0848 | 114.1349
12.5 | 1.8381 | 0.01706 | -0.0814 | 107.7433
13 | 1.8766 | 0.01864 | -0.0771 | 100.676
13.5 | 1.9033 | 0.02051 | -0.0712 | 92.7986
14 | 1.9117 | 0.02274 | -0.0629 | 84.0677
14.5 | 1.9149 | 0.02597 | -0.0558 | 73.7351
15 | 1.9087 | 0.03053 | -0.0498 | 62.5188
15.5 | 1.895 | 0.03655 | -0.0456 | 51.8468
16 | 1.8691 | 0.0448 | -0.0439 | 41.721
16.5 | 1.8356 | 0.05513 | -0.0448 | 33.2958
17 | 1.7962 | 0.06746 | -0.0484 | 26.6261
17.5 | 1.7495 | 0.08188 | -0.0541 | 21.3666
18 | 1.6971 | 0.09797 | -0.0614 | 17.3226
18.5 | 1.6364 | 0.11604 | -0.0703 | 14.102
19 | 1.5735 | 0.13509 | -0.0805 | 11.6478
19.5 | 1.5067 | 0.15587 | -0.093 | 9.6664

## 127. Re 14M Mach 0.50 (1)
BIGFOIL.COM POLAR EXPORT
EM J8 2510 DrW
EM J8 2510 DrW |  |  |  | Cl Max: | 1.274 | at alpha= | 20 | deg
JavaFoil+Calcfoil stall+Eppler ext transition |  |  |  | L/D Max: | 86.469 | at alpha= | 5 | deg
Re: | 14000000 |  |  | Cd Min: | 0.00991 | at alpha= | -1 | deg
Mach: | 0.5 |  |  | Cl=0 at alpha= | -3.5896 | deg
|  |  |  | @ Cl=0.1, Cd= | 0.010063
|  |  |  | @ Cl=0.4, Cd= | 0.010032
|  |  |  | @ Cl=0.6, Cd= | 0.0104
alpha (deg) | Cl | Cd | Cm | Cl/Cd
-20 | -0.895 | 0.17126 | -0.049 | -5.226
-19.5 | -0.868 | 0.16681 | -0.049 | -5.202
-19 | -0.844 | 0.14588 | -0.051 | -5.789
-18.5 | -0.819 | 0.13615 | -0.052 | -6.015
-18 | -0.791 | 0.1304 | -0.052 | -6.069
-17.5 | -0.763 | 0.12733 | -0.051 | -5.99
-17 | -0.734 | 0.12388 | -0.05 | -5.928
-16.5 | -0.707 | 0.11764 | -0.05 | -6.01
-16 | -0.681 | 0.1163 | -0.051 | -5.858
-15.5 | -0.655 | 0.10854 | -0.051 | -6.031
-15 | -0.626 | 0.1052 | -0.05 | -5.951
-14.5 | -0.601 | 0.09673 | -0.052 | -6.208
-14 | -0.576 | 0.08773 | -0.055 | -6.567
-13.5 | -0.543 | 0.09814 | -0.048 | -5.532
-13 | -0.517 | 0.08824 | -0.051 | -5.863
-12.5 | -0.495 | 0.07637 | -0.057 | -6.482
-12 | -0.478 | 0.06119 | -0.065 | -7.81
-11.5 | -0.476 | 0.03632 | -0.077 | -13.1
-11 | -0.408 | 0.07174 | -0.051 | -5.688
-10.5 | -0.394 | 0.05291 | -0.066 | -7.438
-10 | -0.405 | 0.02088 | -0.085 | -19.389
-9.5 | -0.327 | 0.06034 | -0.053 | -5.411
-9 | -0.33 | 0.02709 | -0.081 | -12.174
-8.5 | -0.298 | 0.02697 | -0.081 | -11.06
-8 | -0.289 | 0.01422 | -0.091 | -20.32
-7.5 | -0.266 | 0.01242 | -0.095 | -21.425
-7 | -0.232 | 0.01222 | -0.096 | -18.999
-6.5 | -0.198 | 0.01191 | -0.096 | -16.646
-6 | -0.164 | 0.01148 | -0.097 | -14.312
-5.5 | -0.22 | 0.01123 | -0.097 | -19.552
-5 | -0.177 | 0.01089 | -0.097 | -16.257
-4.5 | -0.119 | 0.01072 | -0.098 | -11.132
-4 | -0.055 | 0.01052 | -0.098 | -5.262
-3.5 | 0.012 | 0.01032 | -0.099 | 1.119
-3 | 0.08 | 0.01009 | -0.099 | 7.903
-2.5 | 0.148 | 0.01 | -0.1 | 14.823
-2 | 0.217 | 0.00992 | -0.1 | 21.87
-1.5 | 0.285 | 0.00998 | -0.101 | 28.606
-1 | 0.354 | 0.00991 | -0.101 | 35.692
-0.5 | 0.422 | 0.01009 | -0.102 | 41.833
0 | 0.491 | 0.01018 | -0.102 | 48.169
0.5 | 0.559 | 0.01031 | -0.102 | 54.163
1 | 0.627 | 0.01046 | -0.103 | 59.892
1.5 | 0.694 | 0.01064 | -0.103 | 65.284
2 | 0.762 | 0.01086 | -0.104 | 70.175
2.5 | 0.829 | 0.01114 | -0.104 | 74.398
3 | 0.895 | 0.01145 | -0.104 | 78.189
3.5 | 0.961 | 0.01181 | -0.105 | 81.369
4 | 1.025 | 0.01222 | -0.105 | 83.889
4.5 | 1.087 | 0.0127 | -0.106 | 85.592
5 | 1.145 | 0.01324 | -0.106 | 86.469
5.5 | 1.195 | 0.01392 | -0.106 | 85.823
6 | 1.231 | 0.0147 | -0.107 | 83.752
6.5 | 1.243 | 0.01572 | -0.107 | 79.083
7 | 1.195 | 0.0169 | -0.107 | 70.688
7.5 | 0.749 | 0.01867 | -0.108 | 40.12
8 | 0.782 | 0.0193 | -0.108 | 40.537
8.5 | 0.81 | 0.01767 | -0.108 | 45.841
9 | 0.84 | 0.01989 | -0.108 | 42.224
9.5 | 0.85 | 0.0243 | -0.105 | 34.975
10 | 0.891 | 0.02321 | -0.106 | 38.379
10.5 | 0.819 | 0.05273 | -0.087 | 15.522
11 | 0.937 | 0.02714 | -0.105 | 34.51
11.5 | 0.866 | 0.06127 | -0.085 | 14.126
12 | 0.858 | 0.08487 | -0.071 | 10.109
12.5 | 0.889 | 0.08166 | -0.074 | 10.893
13 | 0.943 | 0.07251 | -0.084 | 13.004
13.5 | 0.954 | 0.08665 | -0.079 | 11.005
14 | 0.961 | 0.10062 | -0.07 | 9.552
14.5 | 0.999 | 0.09837 | -0.076 | 10.16
15 | 1.02 | 0.11139 | -0.074 | 9.155
15.5 | 1.034 | 0.13335 | -0.067 | 7.753
16 | 1.062 | 0.13658 | -0.068 | 7.776
16.5 | 1.091 | 0.13955 | -0.071 | 7.82
17 | 1.12 | 0.14438 | -0.072 | 7.758
17.5 | 1.141 | 0.16266 | -0.07 | 7.014
18 | 1.168 | 0.16976 | -0.071 | 6.88
18.5 | 1.196 | 0.17399 | -0.073 | 6.875
19 | 1.224 | 0.17937 | -0.074 | 6.823
19.5 | 1.247 | 0.19811 | -0.073 | 6.293
20 | 1.274 | 0.19864 | -0.074 | 6.413

## 128. Re 14M Mach 0.50 (2)
BIGFOIL.COM POLAR EXPORT
EM J8 2510 DrW
EM J8 2510 DrW |  |  |  | Cl Max: | 1.5284 | at alpha= | 7.5 | deg
XFOIL ncrit=9 |  |  |  | L/D Max: | 153.199 | at alpha= | 4.5 | deg
Re: | 14000000 |  |  | Cd Min: | 0.01157 | at alpha= | 7.5 | deg
Mach: | 0.5 |  |  | Cl=0 at alpha= | -99 | deg
|  |  |  | @ Cl=0.1, Cd= | 0.00497
|  |  |  | @ Cl=0.4, Cd= | 0.00497
|  |  |  | @ Cl=0.6, Cd= | 0.0051826
alpha (deg) | Cl | Cd | Cm | Cl/Cd
0 | 0.4744 | 0.00497 | -0.1073 | 95.4527
0.5 | 0.5446 | 0.00508 | -0.1081 | 107.2047
1 | 0.6148 | 0.00521 | -0.1089 | 118.0038
1.5 | 0.6846 | 0.00542 | -0.1094 | 126.31
2 | 0.7546 | 0.00562 | -0.1098 | 134.2705
2.5 | 0.8246 | 0.00586 | -0.1101 | 140.7167
3 | 0.8947 | 0.00615 | -0.1101 | 145.4797
3.5 | 0.965 | 0.00646 | -0.1098 | 149.3808
4 | 1.0354 | 0.00682 | -0.1094 | 151.8182
4.5 | 1.1061 | 0.00722 | -0.1086 | 153.1994
5 | 1.1767 | 0.0077 | -0.1074 | 152.8182
5.5 | 1.2481 | 0.00818 | -0.1059 | 152.5795
6 | 1.3191 | 0.00877 | -0.1039 | 150.4105
6.5 | 1.3907 | 0.00942 | -0.1015 | 147.6327
7 | 1.463 | 0.01009 | -0.0985 | 144.995
7.5 | 1.5284 | 0.01157 | -0.0935 | 132.1003

## 129. Re 16M Mach 0.00 (1)
BIGFOIL.COM POLAR EXPORT
EM J8 2510 DrW
EM J8 2510 DrW |  |  |  | Cl Max: | 1.277 | at alpha= | 9.5 | deg
JavaFoil+Calcfoil stall+Eppler ext transition |  |  |  | L/D Max: | 90.572 | at alpha= | 7 | deg
Re: | 16000000 |  |  | Cd Min: | 0.00957 | at alpha= | -1.5 | deg
Mach: | 0 |  |  | Cl=0 at alpha= | -3.5848 | deg
|  |  |  | @ Cl=0.1, Cd= | 0.0096432
|  |  |  | @ Cl=0.4, Cd= | 0.0097131
|  |  |  | @ Cl=0.6, Cd= | 0.010017
alpha (deg) | Cl | Cd | Cm | Cl/Cd
-15.5 | -0.347 | 0.09759 | -0.047 | -3.558
-15 | -0.362 | 0.09157 | -0.048 | -3.957
-14.5 | -0.378 | 0.0852 | -0.05 | -4.432
-14 | -0.393 | 0.07847 | -0.051 | -5.007
-13.5 | -0.408 | 0.07096 | -0.054 | -5.754
-13 | -0.427 | 0.05905 | -0.058 | -7.228
-12.5 | -0.448 | 0.04488 | -0.063 | -9.99
-12 | -0.476 | 0.02832 | -0.07 | -16.819
-11.5 | -0.5 | 0.01857 | -0.074 | -26.922
-11 | -0.516 | 0.01421 | -0.077 | -36.278
-10.5 | -0.529 | 0.01298 | -0.08 | -40.734
-10 | -0.521 | 0.01235 | -0.08 | -42.198
-9.5 | -0.509 | 0.01198 | -0.081 | -42.453
-9 | -0.49 | 0.01162 | -0.081 | -42.196
-8.5 | -0.466 | 0.01134 | -0.082 | -41.101
-8 | -0.437 | 0.01109 | -0.082 | -39.359
-7.5 | -0.401 | 0.01091 | -0.082 | -36.79
-7 | -0.361 | 0.01074 | -0.083 | -33.668
-6.5 | -0.317 | 0.01061 | -0.083 | -29.87
-6 | -0.268 | 0.0104 | -0.084 | -25.815
-5.5 | -0.217 | 0.01027 | -0.084 | -21.112
-5 | -0.162 | 0.01016 | -0.084 | -15.986
-4.5 | -0.106 | 0.01004 | -0.085 | -10.578
-4 | -0.049 | 0.00991 | -0.085 | -4.899
-3.5 | 0.01 | 0.00977 | -0.086 | 1.03
-3 | 0.069 | 0.0097 | -0.086 | 7.132
-2.5 | 0.129 | 0.00959 | -0.086 | 13.407
-2 | 0.188 | 0.00961 | -0.087 | 19.555
-1.5 | 0.247 | 0.00957 | -0.087 | 25.847
-1 | 0.307 | 0.00964 | -0.088 | 31.814
-0.5 | 0.366 | 0.00969 | -0.088 | 37.759
0 | 0.425 | 0.00973 | -0.088 | 43.711
0.5 | 0.484 | 0.00982 | -0.089 | 49.3
1 | 0.543 | 0.00993 | -0.089 | 54.714
1.5 | 0.602 | 0.01002 | -0.089 | 60.074
2 | 0.661 | 0.01015 | -0.09 | 65.066
2.5 | 0.719 | 0.01033 | -0.09 | 69.632
3 | 0.777 | 0.01053 | -0.09 | 73.797
3.5 | 0.835 | 0.01073 | -0.091 | 77.787
4 | 0.892 | 0.01099 | -0.091 | 81.17
4.5 | 0.948 | 0.01128 | -0.091 | 84.088
5 | 1.003 | 0.01158 | -0.092 | 86.632
5.5 | 1.055 | 0.0119 | -0.092 | 88.651
6 | 1.105 | 0.01228 | -0.092 | 89.919
6.5 | 1.15 | 0.0127 | -0.093 | 90.529
7 | 1.19 | 0.01314 | -0.093 | 90.572
7.5 | 1.223 | 0.01362 | -0.093 | 89.803
8 | 1.249 | 0.01407 | -0.094 | 88.761
8.5 | 1.266 | 0.01452 | -0.094 | 87.204
9 | 1.276 | 0.01502 | -0.094 | 84.948
9.5 | 1.277 | 0.01558 | -0.094 | 81.948
10 | 1.269 | 0.0162 | -0.095 | 78.386
10.5 | 1.254 | 0.01702 | -0.095 | 73.69
11 | 1.231 | 0.01767 | -0.095 | 69.667
11.5 | 1.201 | 0.01879 | -0.096 | 63.885
12 | 1.155 | 0.01627 | -0.095 | 70.988
12.5 | 1.109 | 0.02 | -0.095 | 55.451
13 | 1.059 | 0.02134 | -0.094 | 49.627
13.5 | 1.003 | 0.02352 | -0.093 | 42.626
14 | 0.943 | 0.02659 | -0.092 | 35.478
14.5 | 0.882 | 0.03117 | -0.091 | 28.295

## 130. Re 16M Mach 0.00 (2)
BIGFOIL.COM POLAR EXPORT
EM J8 2510 DrW
EM J8 2510 DrW |  |  |  | Cl Max: | 2.0607 | at alpha= | 18.5 | deg
XFOIL ncrit=9 |  |  |  | L/D Max: | 147.595 | at alpha= | 6 | deg
Re: | 16000000 |  |  | Cd Min: | 0.05259 | at alpha= | 20 | deg
Mach: | 0 |  |  | Cl=0 at alpha= | -3.3908 | deg
|  |  |  | @ Cl=0.1, Cd= | 0.0050071
|  |  |  | @ Cl=0.4, Cd= | 0.0049376
|  |  |  | @ Cl=0.6, Cd= | 0.0052522
alpha (deg) | Cl | Cd | Cm | Cl/Cd
-16 | -1.3445 | 0.02963 | -0.0679 | -45.3763
-15.5 | -1.3181 | 0.02594 | -0.071 | -50.8134
-15 | -1.2829 | 0.02317 | -0.0721 | -55.369
-14.5 | -1.2415 | 0.02091 | -0.0729 | -59.3735
-13.5 | -1.1468 | 0.01729 | -0.0744 | -66.3274
-13 | -1.0994 | 0.01576 | -0.0745 | -69.7589
-12.5 | -1.049 | 0.01429 | -0.0749 | -73.408
-12 | -0.9971 | 0.01293 | -0.0754 | -77.1152
-11.5 | -0.9436 | 0.01182 | -0.0759 | -79.8308
-11 | -0.8889 | 0.01078 | -0.0764 | -82.4583
-10.5 | -0.8332 | 0.00983 | -0.0771 | -84.7609
-10 | -0.7767 | 0.00896 | -0.0778 | -86.6853
-9.5 | -0.7194 | 0.0083 | -0.0784 | -86.6747
-9 | -0.6616 | 0.00774 | -0.0791 | -85.478
-7 | -0.4271 | 0.00612 | -0.0821 | -69.7876
-6.5 | -0.3682 | 0.00592 | -0.0828 | -62.1959
-6 | -0.3092 | 0.00577 | -0.0835 | -53.5875
-5.5 | -0.2502 | 0.00564 | -0.0842 | -44.3617
-5 | -0.1909 | 0.00549 | -0.085 | -34.7723
-4.5 | -0.1317 | 0.00536 | -0.0857 | -24.5709
-4 | -0.0723 | 0.00526 | -0.0865 | -13.7452
-3.5 | -0.013 | 0.00517 | -0.0873 | -2.5145
-3 | 0.0465 | 0.00507 | -0.0881 | 9.1716
-2.5 | 0.106 | 0.005 | -0.089 | 21.2
-2 | 0.1654 | 0.00493 | -0.0898 | 33.5497
-1.5 | 0.225 | 0.00486 | -0.0907 | 46.2963
-1 | 0.2842 | 0.00487 | -0.0914 | 58.3573
-0.5 | 0.3434 | 0.00488 | -0.0923 | 70.3689
0 | 0.4024 | 0.00494 | -0.0931 | 81.4575
1 | 0.52 | 0.00511 | -0.0946 | 101.7613
1.5 | 0.5787 | 0.00519 | -0.0953 | 111.5029
2 | 0.6369 | 0.00536 | -0.096 | 118.8246
2.5 | 0.6949 | 0.00552 | -0.0965 | 125.8877
3 | 0.7526 | 0.00571 | -0.097 | 131.8039
3.5 | 0.81 | 0.00593 | -0.0975 | 136.5936
4 | 0.8671 | 0.00619 | -0.0979 | 140.0808
4.5 | 0.9241 | 0.00642 | -0.0983 | 143.9408
5 | 0.9803 | 0.00675 | -0.0986 | 145.2296
5.5 | 1.0366 | 0.00703 | -0.0988 | 147.4538
6 | 1.0922 | 0.0074 | -0.099 | 147.5946
6.5 | 1.1474 | 0.00778 | -0.0991 | 147.4807
7 | 1.2024 | 0.00815 | -0.0992 | 147.5337
7.5 | 1.257 | 0.00853 | -0.0992 | 147.3623
8 | 1.3111 | 0.00893 | -0.0991 | 146.8197
8.5 | 1.365 | 0.00931 | -0.099 | 146.6165
9 | 1.418 | 0.00973 | -0.0988 | 145.7348
9.5 | 1.4673 | 0.01009 | -0.0978 | 145.4212
10 | 1.5189 | 0.01064 | -0.0973 | 142.7538
10.5 | 1.5698 | 0.01122 | -0.0968 | 139.9109
11 | 1.6195 | 0.01189 | -0.0961 | 136.2069
11.5 | 1.6687 | 0.01252 | -0.0953 | 133.2827
12 | 1.7171 | 0.01317 | -0.0945 | 130.3797
12.5 | 1.7643 | 0.01387 | -0.0934 | 127.2026
13 | 1.8098 | 0.01466 | -0.0922 | 123.4516
13.5 | 1.8525 | 0.0156 | -0.0905 | 118.75
14 | 1.8912 | 0.0168 | -0.0881 | 112.5714
14.5 | 1.93 | 0.01779 | -0.0859 | 108.4879
15 | 1.9655 | 0.01889 | -0.0832 | 104.0498
15.5 | 1.9943 | 0.02006 | -0.0794 | 99.4167
16 | 2.0099 | 0.02144 | -0.0734 | 93.7453
16.5 | 2.0251 | 0.02316 | -0.0682 | 87.4396
17 | 2.0387 | 0.02529 | -0.0636 | 80.6129
17.5 | 2.0495 | 0.02789 | -0.0596 | 73.4851
18 | 2.0575 | 0.03101 | -0.0561 | 66.3496
18.5 | 2.0607 | 0.03491 | -0.0532 | 59.0289
19 | 2.0599 | 0.03961 | -0.0511 | 52.0045
19.5 | 2.0524 | 0.0454 | -0.0498 | 45.207
20 | 2.0385 | 0.05259 | -0.0498 | 38.7621

## 131. Re 16M Mach 0.10 (1)
BIGFOIL.COM POLAR EXPORT
EM J8 2510 DrW
EM J8 2510 DrW |  |  |  | Cl Max: | 1.273 | at alpha= | 9 | deg
JavaFoil+Calcfoil stall+Eppler ext transition |  |  |  | L/D Max: | 90.307 | at alpha= | 6.5 | deg
Re: | 16000000 |  |  | Cd Min: | 0.00959 | at alpha= | -1.5 | deg
Mach: | 0.1 |  |  | Cl=0 at alpha= | -3.5848 | deg
|  |  |  | @ Cl=0.1, Cd= | 0.0096641
|  |  |  | @ Cl=0.4, Cd= | 0.0097225
|  |  |  | @ Cl=0.6, Cd= | 0.010032
alpha (deg) | Cl | Cd | Cm | Cl/Cd
-15 | -0.324 | 0.09415 | -0.047 | -3.441
-14.5 | -0.341 | 0.08795 | -0.049 | -3.881
-14 | -0.359 | 0.08159 | -0.05 | -4.397
-13.5 | -0.376 | 0.07465 | -0.052 | -5.039
-13 | -0.397 | 0.06261 | -0.057 | -6.337
-12.5 | -0.416 | 0.05296 | -0.06 | -7.85
-12 | -0.446 | 0.03405 | -0.068 | -13.092
-11.5 | -0.473 | 0.02196 | -0.073 | -21.522
-11 | -0.494 | 0.01543 | -0.076 | -32.015
-10.5 | -0.507 | 0.01269 | -0.079 | -39.966
-10 | -0.511 | 0.01251 | -0.081 | -40.81
-9.5 | -0.501 | 0.01206 | -0.081 | -41.511
-9 | -0.485 | 0.01175 | -0.082 | -41.261
-8.5 | -0.463 | 0.01142 | -0.082 | -40.504
-8 | -0.435 | 0.01114 | -0.082 | -39.026
-7.5 | -0.401 | 0.01096 | -0.083 | -36.56
-7 | -0.361 | 0.01077 | -0.083 | -33.574
-6.5 | -0.317 | 0.01062 | -0.084 | -29.893
-6 | -0.269 | 0.01043 | -0.084 | -25.804
-5.5 | -0.218 | 0.01029 | -0.084 | -21.15
-5 | -0.163 | 0.01019 | -0.085 | -16.007
-4.5 | -0.107 | 0.01005 | -0.085 | -10.615
-4 | -0.049 | 0.00994 | -0.086 | -4.908
-3.5 | 0.01 | 0.00977 | -0.086 | 1.036
-3 | 0.07 | 0.00972 | -0.086 | 7.153
-2.5 | 0.129 | 0.00961 | -0.087 | 13.453
-2 | 0.189 | 0.00961 | -0.087 | 19.653
-1.5 | 0.249 | 0.00959 | -0.088 | 25.917
-1 | 0.308 | 0.00965 | -0.088 | 31.926
-0.5 | 0.368 | 0.00969 | -0.088 | 37.937
0 | 0.427 | 0.00975 | -0.089 | 43.804
0.5 | 0.487 | 0.00985 | -0.089 | 49.388
1 | 0.546 | 0.00994 | -0.089 | 54.919
1.5 | 0.605 | 0.01004 | -0.09 | 60.242
2 | 0.664 | 0.01017 | -0.09 | 65.283
2.5 | 0.723 | 0.01036 | -0.091 | 69.735
3 | 0.781 | 0.01056 | -0.091 | 73.965
3.5 | 0.839 | 0.01076 | -0.091 | 77.98
4 | 0.896 | 0.01102 | -0.092 | 81.329
4.5 | 0.953 | 0.01131 | -0.092 | 84.257
5 | 1.008 | 0.01162 | -0.092 | 86.757
5.5 | 1.06 | 0.01197 | -0.093 | 88.587
6 | 1.109 | 0.01234 | -0.093 | 89.888
6.5 | 1.155 | 0.01279 | -0.093 | 90.307
7 | 1.195 | 0.01324 | -0.094 | 90.248
7.5 | 1.226 | 0.0137 | -0.094 | 89.498
8 | 1.251 | 0.01416 | -0.094 | 88.313
8.5 | 1.266 | 0.01463 | -0.094 | 86.579
9 | 1.273 | 0.01517 | -0.095 | 83.921
9.5 | 1.271 | 0.01573 | -0.095 | 80.789
10 | 1.26 | 0.01638 | -0.095 | 76.877
10.5 | 1.239 | 0.01725 | -0.095 | 71.854
11 | 1.211 | 0.01802 | -0.096 | 67.205
11.5 | 1.169 | 0.0167 | -0.095 | 69.975
12 | 1.121 | 0.0194 | -0.095 | 57.8
12.5 | 1.068 | 0.02078 | -0.095 | 51.386
13 | 1.011 | 0.02231 | -0.094 | 45.296
13.5 | 0.948 | 0.02481 | -0.093 | 38.22
14 | 0.881 | 0.02893 | -0.092 | 30.466

## 132. Re 16M Mach 0.10 (2)
BIGFOIL.COM POLAR EXPORT
EM J8 2510 DrW
EM J8 2510 DrW |  |  |  | Cl Max: | 2.0424 | at alpha= | 18 | deg
XFOIL ncrit=9 |  |  |  | L/D Max: | 147.802 | at alpha= | 7 | deg
Re: | 16000000 |  |  | Cd Min: | 0.06285 | at alpha= | 20 | deg
Mach: | 0.1 |  |  | Cl=0 at alpha= | -3.389 | deg
|  |  |  | @ Cl=0.1, Cd= | 0.0050075
|  |  |  | @ Cl=0.4, Cd= | 0.0049352
|  |  |  | @ Cl=0.6, Cd= | 0.005252
alpha (deg) | Cl | Cd | Cm | Cl/Cd
-15 | -1.1837 | 0.04259 | -0.0549 | -27.7929
-14.5 | -1.2115 | 0.02899 | -0.0714 | -41.7903
-14 | -1.1852 | 0.02449 | -0.0738 | -48.3953
-13.5 | -1.1428 | 0.02154 | -0.0754 | -53.0548
-13 | -1.1013 | 0.01894 | -0.0756 | -58.1468
-12.5 | -1.0542 | 0.01679 | -0.076 | -62.7874
-12 | -1.0043 | 0.01484 | -0.0765 | -67.6752
-11.5 | -0.9517 | 0.01325 | -0.0769 | -71.8264
-11 | -0.8973 | 0.01185 | -0.0774 | -75.7215
-10.5 | -0.8415 | 0.01059 | -0.078 | -79.4618
-10 | -0.7846 | 0.00947 | -0.0787 | -82.8511
-9.5 | -0.7267 | 0.00865 | -0.0793 | -84.0116
-9 | -0.6683 | 0.00797 | -0.0799 | -83.8519
-7 | -0.4309 | 0.00617 | -0.0827 | -69.8379
-6.5 | -0.3714 | 0.00594 | -0.0834 | -62.5253
-6 | -0.3119 | 0.00578 | -0.0841 | -53.9619
-5 | -0.1927 | 0.00551 | -0.0855 | -34.9728
-4.5 | -0.1329 | 0.00537 | -0.0862 | -24.7486
-4 | -0.0731 | 0.00526 | -0.087 | -13.8973
-3.5 | -0.0133 | 0.00517 | -0.0878 | -2.5725
-3 | 0.0466 | 0.00507 | -0.0886 | 9.1913
-2.5 | 0.1064 | 0.005 | -0.0894 | 21.28
-2 | 0.1663 | 0.00493 | -0.0902 | 33.7323
-1.5 | 0.2262 | 0.00486 | -0.0911 | 46.5432
-1 | 0.2857 | 0.00486 | -0.0919 | 58.786
-0.5 | 0.3454 | 0.00488 | -0.0928 | 70.7787
0 | 0.4047 | 0.00494 | -0.0935 | 81.9231
0.5 | 0.464 | 0.00499 | -0.0943 | 92.986
1 | 0.5231 | 0.00511 | -0.0951 | 102.3679
1.5 | 0.5821 | 0.0052 | -0.0958 | 111.9423
2 | 0.6406 | 0.00537 | -0.0964 | 119.2924
2.5 | 0.699 | 0.00552 | -0.097 | 126.6304
3 | 0.7571 | 0.00572 | -0.0975 | 132.3601
3.5 | 0.8149 | 0.00595 | -0.0979 | 136.958
4 | 0.8724 | 0.0062 | -0.0983 | 140.7097
4.5 | 0.9298 | 0.00644 | -0.0987 | 144.3789
5 | 0.9865 | 0.00677 | -0.0989 | 145.7164
5.5 | 1.0433 | 0.00706 | -0.0992 | 147.7762
6 | 1.0992 | 0.00745 | -0.0993 | 147.5436
6.5 | 1.155 | 0.00782 | -0.0993 | 147.6982
7 | 1.2105 | 0.00819 | -0.0993 | 147.8022
7.5 | 1.2656 | 0.00858 | -0.0993 | 147.5058
8 | 1.3202 | 0.009 | -0.0991 | 146.6889
8.5 | 1.3746 | 0.00941 | -0.0989 | 146.0786
9 | 1.4283 | 0.00982 | -0.0986 | 145.4481
9.5 | 1.4778 | 0.01023 | -0.0974 | 144.4575
10 | 1.5302 | 0.01078 | -0.0969 | 141.9481
10.5 | 1.5813 | 0.01143 | -0.0962 | 138.3465
11.5 | 1.6816 | 0.01273 | -0.0945 | 132.0974
12 | 1.7304 | 0.01343 | -0.0934 | 128.8459
12.5 | 1.7774 | 0.01422 | -0.0921 | 124.993
13 | 1.8219 | 0.01517 | -0.0903 | 120.0989
14.5 | 1.941 | 0.01847 | -0.083 | 105.0893
15 | 1.9734 | 0.0197 | -0.0795 | 100.1726
15.5 | 1.9926 | 0.02104 | -0.0737 | 94.7053
16 | 2.0067 | 0.02278 | -0.0679 | 88.0904
16.5 | 2.0207 | 0.0249 | -0.063 | 81.1526
17 | 2.0318 | 0.02753 | -0.0586 | 73.8031
17.5 | 2.0385 | 0.03083 | -0.0547 | 66.1207
18 | 2.0424 | 0.03477 | -0.0517 | 58.7403
18.5 | 2.0396 | 0.03979 | -0.0495 | 51.2591
19 | 2.0316 | 0.0458 | -0.0483 | 44.3581
19.5 | 2.0158 | 0.05341 | -0.0483 | 37.742
20 | 1.991 | 0.06285 | -0.0499 | 31.6786

## 133. Re 16M Mach 0.25 (1)
BIGFOIL.COM POLAR EXPORT
EM J8 2510 DrW
EM J8 2510 DrW |  |  |  | Cl Max: | 1.256 | at alpha= | 8.5 | deg
JavaFoil+Calcfoil stall+Eppler ext transition |  |  |  | L/D Max: | 89.74 | at alpha= | 6 | deg
Re: | 16000000 |  |  | Cd Min: | 0.00965 | at alpha= | -1.5 | deg
Mach: | 0.25 |  |  | Cl=0 at alpha= | -3.5833 | deg
|  |  |  | @ Cl=0.1, Cd= | 0.0097339
|  |  |  | @ Cl=0.4, Cd= | 0.0097944
|  |  |  | @ Cl=0.6, Cd= | 0.05377
alpha (deg) | Cl | Cd | Cm | Cl/Cd
-14 | -0.061 | 0.09229 | -0.045 | -0.656
-13.5 | -0.058 | 0.08665 | -0.047 | -0.666
-13 | -0.103 | 0.08066 | -0.048 | -1.272
-12.5 | -0.172 | 0.07375 | -0.051 | -2.332
-12 | -0.221 | 0.06681 | -0.054 | -3.313
-11.5 | -0.266 | 0.05725 | -0.058 | -4.64
-11 | -0.312 | 0.04026 | -0.066 | -7.745
-10.5 | -0.36 | 0.02337 | -0.074 | -15.406
-10 | -0.4 | 0.01494 | -0.079 | -26.802
-9.5 | -0.432 | 0.01279 | -0.083 | -33.756
-9 | -0.437 | 0.01225 | -0.084 | -35.661
-8.5 | -0.432 | 0.01177 | -0.084 | -36.668
-8 | -0.417 | 0.01145 | -0.085 | -36.387
-7.5 | -0.392 | 0.01121 | -0.085 | -34.966
-7 | -0.359 | 0.01098 | -0.086 | -32.697
-6.5 | -0.319 | 0.01081 | -0.086 | -29.499
-6 | -0.273 | 0.01059 | -0.086 | -25.75
-5.5 | -0.221 | 0.01043 | -0.087 | -21.243
-5 | -0.167 | 0.01029 | -0.087 | -16.206
-4.5 | -0.109 | 0.01016 | -0.088 | -10.757
-4 | -0.05 | 0.01003 | -0.088 | -4.989
-3.5 | 0.01 | 0.00986 | -0.088 | 1.053
-3 | 0.071 | 0.00979 | -0.089 | 7.302
-2.5 | 0.133 | 0.00967 | -0.089 | 13.728
-2 | 0.194 | 0.00967 | -0.09 | 20.07
-1.5 | 0.255 | 0.00965 | -0.09 | 26.459
-1 | 0.317 | 0.00972 | -0.09 | 32.571
-0.5 | 0.378 | 0.00978 | -0.091 | 38.634
0 | 0.439 | 0.00982 | -0.091 | 44.719
0.5 | 0.5 | 0.00993 | -0.092 | 50.372
1 | 0.561 | 0.01003 | -0.092 | 55.931
1.5 | 0.622 | 0.01015 | -0.092 | 61.253
2 | 0.682 | 0.01028 | -0.093 | 66.335
2.5 | 0.742 | 0.01049 | -0.093 | 70.788
3 | 0.802 | 0.01069 | -0.093 | 75.069
3.5 | 0.862 | 0.01093 | -0.094 | 78.862
4 | 0.921 | 0.01121 | -0.094 | 82.113
4.5 | 0.978 | 0.01152 | -0.094 | 84.879
5 | 1.034 | 0.01186 | -0.095 | 87.167
5.5 | 1.087 | 0.01223 | -0.095 | 88.84
6 | 1.136 | 0.01266 | -0.095 | 89.74
6.5 | 1.179 | 0.01316 | -0.096 | 89.638
7 | 1.216 | 0.0137 | -0.096 | 88.757
7.5 | 1.241 | 0.01422 | -0.096 | 87.278
8 | 1.255 | 0.01475 | -0.097 | 85.09
8.5 | 1.256 | 0.01534 | -0.097 | 81.898
9 | 1.243 | 0.01602 | -0.097 | 77.575
9.5 | 1.214 | 0.01683 | -0.098 | 72.175
10 | 1.17 | 0.01774 | -0.098 | 65.961
10.5 | 1.11 | 0.01896 | -0.098 | 58.551
11 | 1.026 | 0.01938 | -0.097 | 52.928
11.5 | 0.933 | 0.0207 | -0.097 | 45.079
12 | 0.824 | 0.02347 | -0.096 | 35.091
12.5 | 0.702 | 0.02886 | -0.093 | 24.337
13 | 0.579 | 0.03667 | -0.09 | 15.786
13.5 | 0.448 | 0.05377 | -0.083 | 8.323

## 134. Re 16M Mach 0.25 (2)
BIGFOIL.COM POLAR EXPORT
EM J8 2510 DrW
EM J8 2510 DrW |  |  |  | Cl Max: | 1.9255 | at alpha= | 14.5 | deg
XFOIL ncrit=9 |  |  |  | L/D Max: | 149.391 | at alpha= | 5.5 | deg
Re: | 16000000 |  |  | Cd Min: | 0.17719 | at alpha= | 20 | deg
Mach: | 0.25 |  |  | Cl=0 at alpha= | -3.3768 | deg
|  |  |  | @ Cl=0.1, Cd= | 0.0050215
|  |  |  | @ Cl=0.4, Cd= | 0.0049373
|  |  |  | @ Cl=0.6, Cd= | 0.0052188
alpha (deg) | Cl | Cd | Cm | Cl/Cd
-15 | -0.6047 | 0.17464 | 0.0188 | -3.4626
-14.5 | -0.5902 | 0.16744 | 0.0154 | -3.5248
-14 | -0.5771 | 0.16013 | 0.012 | -3.6039
-13.5 | -0.5757 | 0.14892 | 0.0075 | -3.8658
-13 | -0.5909 | 0.13394 | 0.0016 | -4.4117
-12.5 | -0.6124 | 0.11874 | -0.0051 | -5.1575
-12 | -0.6457 | 0.10218 | -0.0134 | -6.3192
-11.5 | -0.6808 | 0.0863 | -0.0227 | -7.8888
-11 | -0.7195 | 0.0703 | -0.0337 | -10.2347
-10.5 | -0.7823 | 0.04044 | -0.0663 | -19.3447
-10 | -0.8081 | 0.02041 | -0.0807 | -39.5933
-9.5 | -0.7621 | 0.0145 | -0.0829 | -52.5586
-9 | -0.7049 | 0.01118 | -0.0839 | -63.0501
-8.5 | -0.6434 | 0.00918 | -0.0846 | -70.0871
-8 | -0.5804 | 0.00802 | -0.0851 | -72.3691
-7.5 | -0.517 | 0.00726 | -0.0856 | -71.2121
-7 | -0.4535 | 0.00663 | -0.0861 | -68.4012
-6.5 | -0.3899 | 0.00612 | -0.0867 | -63.7092
-6 | -0.3271 | 0.00588 | -0.0872 | -55.6293
-5.5 | -0.2646 | 0.00572 | -0.0877 | -46.2587
-4.5 | -0.1397 | 0.00541 | -0.0889 | -25.8226
-4 | -0.0774 | 0.0053 | -0.0896 | -14.6038
-3.5 | -0.0153 | 0.0052 | -0.0903 | -2.9423
-3 | 0.0468 | 0.00509 | -0.091 | 9.1945
-2.5 | 0.1089 | 0.00501 | -0.0919 | 21.7365
-2 | 0.1709 | 0.00493 | -0.0927 | 34.6653
-1.5 | 0.2329 | 0.00487 | -0.0936 | 47.8234
-1 | 0.2945 | 0.00486 | -0.0944 | 60.5967
0 | 0.4174 | 0.00495 | -0.0961 | 84.3232
0.5 | 0.4787 | 0.005 | -0.0969 | 95.74
1 | 0.5398 | 0.00513 | -0.0977 | 105.2242
1.5 | 0.6008 | 0.00522 | -0.0984 | 115.0958
2 | 0.6614 | 0.00539 | -0.099 | 122.7087
2.5 | 0.7219 | 0.00556 | -0.0995 | 129.8381
3 | 0.7822 | 0.00577 | -0.0999 | 135.5633
3.5 | 0.8422 | 0.00601 | -0.1003 | 140.1331
4 | 0.902 | 0.00629 | -0.1005 | 143.4022
4.5 | 0.9617 | 0.00656 | -0.1007 | 146.6006
5 | 1.021 | 0.00689 | -0.1008 | 148.1858
5.5 | 1.0801 | 0.00723 | -0.1008 | 149.3914
6 | 1.1388 | 0.00764 | -0.1006 | 149.0576
6.5 | 1.1973 | 0.00805 | -0.1004 | 148.7329
7 | 1.2555 | 0.00849 | -0.1 | 147.8799
7.5 | 1.3134 | 0.00895 | -0.0995 | 146.7486
8 | 1.3712 | 0.0094 | -0.0989 | 145.8723
8.5 | 1.4286 | 0.0099 | -0.0982 | 144.303
9 | 1.485 | 0.01046 | -0.0972 | 141.9694
9.5 | 1.5376 | 0.01095 | -0.0953 | 140.4201
10 | 1.5925 | 0.01169 | -0.0939 | 136.2275
10.5 | 1.6471 | 0.01241 | -0.0924 | 132.7236
11 | 1.7001 | 0.01324 | -0.0905 | 128.4063
11.5 | 1.7509 | 0.01423 | -0.0882 | 123.0429
12 | 1.7992 | 0.01537 | -0.0855 | 117.0592
12.5 | 1.8437 | 0.0167 | -0.0821 | 110.4012
13 | 1.8831 | 0.01825 | -0.078 | 103.1836
13.5 | 1.912 | 0.02012 | -0.0724 | 95.0298
14 | 1.9217 | 0.02225 | -0.0641 | 86.3685
14.5 | 1.9255 | 0.0253 | -0.0567 | 76.1067
15 | 1.9215 | 0.02957 | -0.0505 | 64.9814
15.5 | 1.9101 | 0.03524 | -0.046 | 54.2026
16 | 1.8872 | 0.04296 | -0.0437 | 43.9292
16.5 | 1.853 | 0.05306 | -0.0442 | 34.9227
17 | 1.8122 | 0.06534 | -0.0474 | 27.7349
17.5 | 1.7633 | 0.07992 | -0.0531 | 22.0633
18 | 1.7027 | 0.09716 | -0.061 | 17.5247
18.5 | 1.6312 | 0.117 | -0.071 | 13.9419
19 | 1.5659 | 0.13657 | -0.0815 | 11.4659
20 | 1.4468 | 0.17719 | -0.1071 | 8.1652

## 135. Re 16M Mach 0.50 (1)
BIGFOIL.COM POLAR EXPORT
EM J8 2510 DrW
EM J8 2510 DrW |  |  |  | Cl Max: | 1.274 | at alpha= | 20 | deg
JavaFoil+Calcfoil stall+Eppler ext transition |  |  |  | L/D Max: | 87.385 | at alpha= | 5 | deg
Re: | 16000000 |  |  | Cd Min: | 0.00993 | at alpha= | -1.5 | deg
Mach: | 0.5 |  |  | Cl=0 at alpha= | -3.5896 | deg
|  |  |  | @ Cl=0.1, Cd= | 0.010063
|  |  |  | @ Cl=0.4, Cd= | 0.010064
|  |  |  | @ Cl=0.6, Cd= | 0.010394
alpha (deg) | Cl | Cd | Cm | Cl/Cd
-20 | -0.895 | 0.17873 | -0.049 | -5.006
-19.5 | -0.868 | 0.17134 | -0.049 | -5.065
-19 | -0.843 | 0.15452 | -0.051 | -5.458
-18.5 | -0.817 | 0.1454 | -0.051 | -5.617
-18 | -0.789 | 0.13984 | -0.05 | -5.642
-17.5 | -0.761 | 0.13549 | -0.05 | -5.618
-17 | -0.733 | 0.13223 | -0.049 | -5.546
-16.5 | -0.706 | 0.12426 | -0.049 | -5.684
-16 | -0.682 | 0.11499 | -0.051 | -5.928
-15.5 | -0.655 | 0.10727 | -0.052 | -6.11
-15 | -0.627 | 0.10343 | -0.051 | -6.06
-14.5 | -0.602 | 0.09465 | -0.053 | -6.358
-14 | -0.578 | 0.08499 | -0.057 | -6.805
-13.5 | -0.543 | 0.09778 | -0.048 | -5.554
-13 | -0.518 | 0.08688 | -0.051 | -5.962
-12.5 | -0.496 | 0.07456 | -0.058 | -6.657
-12 | -0.482 | 0.05709 | -0.067 | -8.442
-11.5 | -0.482 | 0.03177 | -0.079 | -15.184
-11 | -0.408 | 0.07131 | -0.052 | -5.727
-10.5 | -0.398 | 0.04858 | -0.069 | -8.19
-10 | -0.406 | 0.02022 | -0.085 | -20.087
-9.5 | -0.328 | 0.05814 | -0.056 | -5.642
-9 | -0.337 | 0.02223 | -0.084 | -15.167
-8.5 | -0.306 | 0.0216 | -0.084 | -14.172
-8 | -0.292 | 0.01337 | -0.092 | -21.824
-7.5 | -0.266 | 0.01225 | -0.095 | -21.722
-7 | -0.232 | 0.01211 | -0.096 | -19.177
-6.5 | -0.198 | 0.01175 | -0.096 | -16.874
-6 | -0.164 | 0.01145 | -0.097 | -14.354
-5.5 | -0.22 | 0.01107 | -0.097 | -19.841
-5 | -0.177 | 0.01085 | -0.097 | -16.319
-4.5 | -0.119 | 0.01065 | -0.098 | -11.208
-4 | -0.055 | 0.01046 | -0.098 | -5.291
-3.5 | 0.012 | 0.01025 | -0.099 | 1.128
-3 | 0.08 | 0.01011 | -0.099 | 7.889
-2.5 | 0.148 | 0.00995 | -0.1 | 14.899
-2 | 0.217 | 0.00995 | -0.1 | 21.81
-1.5 | 0.285 | 0.00993 | -0.101 | 28.74
-1 | 0.354 | 0.01001 | -0.101 | 35.355
-0.5 | 0.422 | 0.01009 | -0.102 | 41.845
0 | 0.491 | 0.01016 | -0.102 | 48.29
0.5 | 0.559 | 0.01031 | -0.102 | 54.177
1 | 0.627 | 0.01045 | -0.103 | 59.959
1.5 | 0.694 | 0.01062 | -0.103 | 65.375
2 | 0.762 | 0.01081 | -0.104 | 70.465
2.5 | 0.829 | 0.0111 | -0.104 | 74.691
3 | 0.895 | 0.01139 | -0.104 | 78.568
3.5 | 0.961 | 0.01172 | -0.105 | 81.968
4 | 1.025 | 0.01214 | -0.105 | 84.462
4.5 | 1.087 | 0.01259 | -0.106 | 86.331
5 | 1.145 | 0.0131 | -0.106 | 87.385
5.5 | 1.195 | 0.01375 | -0.106 | 86.896
6 | 1.231 | 0.01456 | -0.107 | 84.588
6.5 | 1.243 | 0.0155 | -0.107 | 80.201
7 | 1.195 | 0.01662 | -0.107 | 71.896
7.5 | 0.749 | 0.01831 | -0.108 | 40.904
8 | 0.782 | 0.01888 | -0.108 | 41.424
8.5 | 0.811 | 0.0173 | -0.108 | 46.887
9 | 0.841 | 0.01676 | -0.108 | 50.197
9.5 | 0.854 | 0.02331 | -0.106 | 36.649
10 | 0.893 | 0.02254 | -0.107 | 39.63
10.5 | 0.84 | 0.04413 | -0.093 | 19.042
11 | 0.942 | 0.02588 | -0.105 | 36.389
11.5 | 0.888 | 0.05146 | -0.091 | 17.254
12 | 0.861 | 0.08253 | -0.073 | 10.433
12.5 | 0.926 | 0.06279 | -0.087 | 14.747
13 | 0.959 | 0.06452 | -0.089 | 14.86
13.5 | 0.959 | 0.08261 | -0.081 | 11.613
14 | 0.955 | 0.11111 | -0.065 | 8.592
14.5 | 0.986 | 0.11228 | -0.069 | 8.784
15 | 1.014 | 0.12112 | -0.07 | 8.368
15.5 | 1.033 | 0.14041 | -0.066 | 7.359
16 | 1.061 | 0.14412 | -0.068 | 7.363
16.5 | 1.09 | 0.14751 | -0.07 | 7.388
17 | 1.119 | 0.15003 | -0.072 | 7.456
17.5 | 1.141 | 0.16783 | -0.07 | 6.8
18 | 1.168 | 0.17684 | -0.071 | 6.605
18.5 | 1.196 | 0.17965 | -0.072 | 6.657
19 | 1.223 | 0.18466 | -0.074 | 6.625
19.5 | 1.247 | 0.20082 | -0.073 | 6.21
20 | 1.274 | 0.20366 | -0.074 | 6.255

## 136. Re 16M Mach 0.50 (2)
BIGFOIL.COM POLAR EXPORT
EM J8 2510 DrW
EM J8 2510 DrW |  |  |  | Cl Max: | 1.5722 | at alpha= | 7.5 | deg
XFOIL ncrit=9 |  |  |  | L/D Max: | 161.916 | at alpha= | 7.5 | deg
Re: | 16000000 |  |  | Cd Min: | 0.25647 | at alpha= | -18.5 | deg
Mach: | 0.5 |  |  | Cl=0 at alpha= | -3.3239 | deg
|  |  |  | @ Cl=0.1, Cd= | 0.0051022
|  |  |  | @ Cl=0.4, Cd= | 0.0049473
|  |  |  | @ Cl=0.6, Cd= | 0.0051968
alpha (deg) | Cl | Cd | Cm | Cl/Cd
-20 | -0.5029 | 0.21807 | 0.0205 | -2.3061
-19.5 | -0.4896 | 0.21229 | 0.0173 | -2.3063
-19 | -0.4763 | 0.2061 | 0.0143 | -2.311
-18.5 | -0.7495 | 0.25647 | 0.0561 | -2.9224
-18 | -0.7262 | 0.24787 | 0.051 | -2.9298
-17.5 | -0.7032 | 0.23933 | 0.0459 | -2.9382
-17 | -0.6806 | 0.23078 | 0.041 | -2.9491
-16.5 | -0.6585 | 0.2223 | 0.0362 | -2.9622
-16 | -0.637 | 0.21387 | 0.0316 | -2.9784
-15.5 | -0.6157 | 0.20531 | 0.027 | -2.9989
-15 | -0.5969 | 0.19615 | 0.0222 | -3.0431
-14.5 | -0.5794 | 0.18634 | 0.0177 | -3.1094
-14 | -0.5644 | 0.17623 | 0.0132 | -3.2026
-13.5 | -0.5478 | 0.16726 | 0.009 | -3.2751
-13 | -0.5325 | 0.15836 | 0.0049 | -3.3626
-12.5 | -0.5171 | 0.15006 | 0.0012 | -3.446
-12 | -0.5009 | 0.14218 | -0.0024 | -3.523
-11.5 | -0.4923 | 0.13271 | -0.0065 | -3.7096
-11 | -0.4804 | 0.12452 | -0.0101 | -3.858
-10.5 | -0.4738 | 0.11619 | -0.0129 | -4.0778
-10 | -0.4691 | 0.10716 | -0.0166 | -4.3776
-9.5 | -0.4677 | 0.09752 | -0.0212 | -4.7959
-9 | -0.469 | 0.0876 | -0.0264 | -5.3539
-8.5 | -0.4709 | 0.07786 | -0.0322 | -6.048
-8 | -0.4744 | 0.06788 | -0.0392 | -6.9888
-7.5 | -0.4812 | 0.0569 | -0.0487 | -8.4569
-7 | -0.4697 | 0.03952 | -0.0763 | -11.8851
-6.5 | -0.456 | 0.02471 | -0.0909 | -18.4541
-6 | -0.4103 | 0.01105 | -0.0995 | -37.1312
-5.5 | -0.3289 | 0.00667 | -0.1014 | -49.3103
-5 | -0.2498 | 0.00594 | -0.1012 | -42.0539
-4.5 | -0.1738 | 0.00568 | -0.1011 | -30.5986
-4 | -0.0991 | 0.00547 | -0.1012 | -18.117
-3.5 | -0.0256 | 0.00532 | -0.1015 | -4.812
-3 | 0.0471 | 0.00519 | -0.1021 | 9.0751
-2.5 | 0.1194 | 0.00507 | -0.1028 | 23.5503
-2 | 0.1912 | 0.00497 | -0.1037 | 38.4708
-1.5 | 0.2626 | 0.00489 | -0.1046 | 53.7014
-1 | 0.3333 | 0.0049 | -0.1054 | 68.0204
0 | 0.4744 | 0.005 | -0.1073 | 94.88
0.5 | 0.5445 | 0.00511 | -0.1081 | 106.5558
1 | 0.6148 | 0.00522 | -0.1089 | 117.7778
1.5 | 0.6849 | 0.00539 | -0.1094 | 127.0686
2 | 0.7551 | 0.00558 | -0.1099 | 135.3226
2.5 | 0.825 | 0.00583 | -0.1101 | 141.5094
3 | 0.8953 | 0.0061 | -0.1101 | 146.7705
3.5 | 0.9656 | 0.00641 | -0.1099 | 150.6396
4 | 1.0362 | 0.00676 | -0.1095 | 153.284
4.5 | 1.1073 | 0.00711 | -0.1087 | 155.7384
5 | 1.1782 | 0.00757 | -0.1076 | 155.6407
5.5 | 1.2495 | 0.00807 | -0.1061 | 154.8327
6 | 1.3211 | 0.00862 | -0.1042 | 153.2599
6.5 | 1.393 | 0.00924 | -0.1018 | 150.7576
7 | 1.4658 | 0.0099 | -0.0989 | 148.0606
7.5 | 1.5722 | 0.00971 | -0.0919 | 161.9156

## 137. Re 18M Mach 0.00 (1)
BIGFOIL.COM POLAR EXPORT
EM J8 2510 DrW
EM J8 2510 DrW |  |  |  | Cl Max: | 1.277 | at alpha= | 9.5 | deg
JavaFoil+Calcfoil stall+Eppler ext transition |  |  |  | L/D Max: | 91.488 | at alpha= | 6.5 | deg
Re: | 18000000 |  |  | Cd Min: | 0.00959 | at alpha= | -2 | deg
Mach: | 0 |  |  | Cl=0 at alpha= | -3.5848 | deg
|  |  |  | @ Cl=0.1, Cd= | 0.009629
|  |  |  | @ Cl=0.4, Cd= | 0.0097146
|  |  |  | @ Cl=0.6, Cd= | 0.010035
alpha (deg) | Cl | Cd | Cm | Cl/Cd
-15.5 | -0.348 | 0.09611 | -0.048 | -3.619
-15 | -0.363 | 0.08993 | -0.049 | -4.038
-14.5 | -0.379 | 0.08334 | -0.051 | -4.543
-14 | -0.394 | 0.07618 | -0.053 | -5.176
-13.5 | -0.41 | 0.06791 | -0.055 | -6.045
-13 | -0.431 | 0.05446 | -0.06 | -7.911
-12.5 | -0.455 | 0.03917 | -0.065 | -11.613
-12 | -0.482 | 0.02492 | -0.071 | -19.344
-11.5 | -0.504 | 0.01716 | -0.075 | -29.36
-11 | -0.519 | 0.01359 | -0.077 | -38.157
-10.5 | -0.529 | 0.01278 | -0.08 | -41.371
-10 | -0.521 | 0.01218 | -0.08 | -42.788
-9.5 | -0.509 | 0.0119 | -0.081 | -42.728
-9 | -0.49 | 0.01155 | -0.081 | -42.452
-8.5 | -0.466 | 0.01127 | -0.082 | -41.375
-8 | -0.437 | 0.01104 | -0.082 | -39.544
-7.5 | -0.401 | 0.01084 | -0.082 | -37.024
-7 | -0.361 | 0.0107 | -0.083 | -33.766
-6.5 | -0.317 | 0.01049 | -0.083 | -30.197
-6 | -0.268 | 0.01034 | -0.084 | -25.953
-5.5 | -0.217 | 0.01022 | -0.084 | -21.209
-5 | -0.162 | 0.01013 | -0.084 | -16.04
-4.5 | -0.106 | 0.00998 | -0.085 | -10.644
-4 | -0.049 | 0.00987 | -0.085 | -4.92
-3.5 | 0.01 | 0.00977 | -0.086 | 1.03
-3 | 0.069 | 0.00966 | -0.086 | 7.163
-2.5 | 0.129 | 0.0096 | -0.086 | 13.392
-2 | 0.188 | 0.00959 | -0.087 | 19.606
-1.5 | 0.247 | 0.00963 | -0.087 | 25.691
-1 | 0.307 | 0.00964 | -0.088 | 31.812
-0.5 | 0.366 | 0.00968 | -0.088 | 37.783
0 | 0.425 | 0.00974 | -0.088 | 43.655
0.5 | 0.484 | 0.00983 | -0.089 | 49.235
1 | 0.543 | 0.0099 | -0.089 | 54.88
1.5 | 0.602 | 0.01004 | -0.089 | 59.941
2 | 0.661 | 0.01015 | -0.09 | 65.107
2.5 | 0.719 | 0.01032 | -0.09 | 69.681
3 | 0.777 | 0.01047 | -0.09 | 74.2
3.5 | 0.835 | 0.0107 | -0.091 | 78.033
4 | 0.892 | 0.01093 | -0.091 | 81.631
4.5 | 0.948 | 0.01121 | -0.091 | 84.603
5 | 1.003 | 0.01151 | -0.092 | 87.147
5.5 | 1.055 | 0.01181 | -0.092 | 89.362
6 | 1.105 | 0.0122 | -0.092 | 90.565
6.5 | 1.15 | 0.01257 | -0.093 | 91.488
7 | 1.19 | 0.01307 | -0.093 | 91.111
7.5 | 1.223 | 0.01347 | -0.093 | 90.841
8 | 1.249 | 0.01391 | -0.094 | 89.777
8.5 | 1.266 | 0.01435 | -0.094 | 88.223
9 | 1.276 | 0.01484 | -0.094 | 86.002
9.5 | 1.277 | 0.01539 | -0.094 | 82.991
10 | 1.269 | 0.01596 | -0.095 | 79.521
10.5 | 1.254 | 0.01673 | -0.095 | 74.943
11 | 1.231 | 0.01743 | -0.095 | 70.59
11.5 | 1.201 | 0.0185 | -0.096 | 64.918
12 | 1.156 | 0.01702 | -0.095 | 67.917
12.5 | 1.111 | 0.0196 | -0.095 | 56.665
13 | 1.06 | 0.02103 | -0.094 | 50.412
13.5 | 1.005 | 0.02285 | -0.094 | 43.998
14 | 0.947 | 0.02561 | -0.093 | 36.981
14.5 | 0.886 | 0.02981 | -0.091 | 29.736

## 138. Re 18M Mach 0.00 (2)
BIGFOIL.COM POLAR EXPORT
EM J8 2510 DrW
EM J8 2510 DrW |  |  |  | Cl Max: | 2.0804 | at alpha= | 19 | deg
XFOIL ncrit=9 |  |  |  | L/D Max: | 150.05 | at alpha= | 7 | deg
Re: | 18000000 |  |  | Cd Min: | 0.04939 | at alpha= | 20 | deg
Mach: | 0 |  |  | Cl=0 at alpha= | -3.3916 | deg
|  |  |  | @ Cl=0.1, Cd= | 0.0050081
|  |  |  | @ Cl=0.4, Cd= | 0.0049479
|  |  |  | @ Cl=0.6, Cd= | 0.0052557
alpha (deg) | Cl | Cd | Cm | Cl/Cd
-17.5 | -1.4142 | 0.04112 | -0.0572 | -34.392
-17 | -1.451 | 0.02862 | -0.069 | -50.6988
-16.5 | -1.4301 | 0.02475 | -0.0716 | -57.7818
-16 | -1.3933 | 0.02246 | -0.0723 | -62.0347
-15.5 | -1.3517 | 0.02046 | -0.0728 | -66.0655
-15 | -1.3062 | 0.01881 | -0.0733 | -69.4418
-14.5 | -1.2567 | 0.01721 | -0.0742 | -73.0215
-14 | -1.2079 | 0.01585 | -0.0745 | -76.2082
-13.5 | -1.1585 | 0.01467 | -0.0746 | -78.9707
-13 | -1.1073 | 0.0135 | -0.0748 | -82.0222
-12.5 | -1.0549 | 0.01242 | -0.0752 | -84.9356
-12 | -1.0013 | 0.01142 | -0.0756 | -87.6795
-11.5 | -0.9464 | 0.01059 | -0.0761 | -89.3673
-11 | -0.8906 | 0.00979 | -0.0767 | -90.9704
-10.5 | -0.8342 | 0.00907 | -0.0773 | -91.9735
-10 | -0.7771 | 0.00842 | -0.0779 | -92.2922
-9.5 | -0.7196 | 0.00788 | -0.0786 | -91.3198
-9 | -0.6616 | 0.00743 | -0.0793 | -89.0444
-8.5 | -0.6033 | 0.00702 | -0.08 | -85.9402
-8 | -0.5449 | 0.00673 | -0.0807 | -80.9658
-7 | -0.427 | 0.00605 | -0.0822 | -70.5785
-6.5 | -0.368 | 0.00585 | -0.0829 | -62.906
-6 | -0.3091 | 0.0057 | -0.0836 | -54.2281
-5.5 | -0.25 | 0.00557 | -0.0844 | -44.8833
-5 | -0.1909 | 0.00547 | -0.0851 | -34.8995
-4.5 | -0.1315 | 0.00533 | -0.0858 | -24.6717
-4 | -0.0722 | 0.00523 | -0.0866 | -13.805
-3.5 | -0.0129 | 0.00515 | -0.0874 | -2.5049
-3 | 0.0466 | 0.00508 | -0.0882 | 9.1732
-2.5 | 0.106 | 0.005 | -0.089 | 21.2
-2 | 0.1656 | 0.00492 | -0.0899 | 33.6585
-1.5 | 0.225 | 0.00486 | -0.0907 | 46.2963
-1 | 0.2842 | 0.00489 | -0.0915 | 58.1186
-0.5 | 0.3434 | 0.0049 | -0.0923 | 70.0816
0 | 0.4025 | 0.00495 | -0.0931 | 81.3131
0.5 | 0.4614 | 0.00502 | -0.0939 | 91.9124
1 | 0.52 | 0.00512 | -0.0946 | 101.5625
1.5 | 0.5788 | 0.00519 | -0.0953 | 111.5222
2 | 0.6369 | 0.00537 | -0.0959 | 118.6034
2.5 | 0.6951 | 0.00549 | -0.0965 | 126.612
3 | 0.7529 | 0.00566 | -0.0971 | 133.0212
3.5 | 0.8104 | 0.00587 | -0.0975 | 138.0579
4 | 0.8675 | 0.00613 | -0.098 | 141.5171
4.5 | 0.9244 | 0.00637 | -0.0983 | 145.1177
5 | 0.9809 | 0.00667 | -0.0986 | 147.0615
5.5 | 1.0372 | 0.00695 | -0.0989 | 149.2374
6 | 1.0928 | 0.00733 | -0.0991 | 149.0859
6.5 | 1.1483 | 0.00767 | -0.0992 | 149.7132
7 | 1.2034 | 0.00802 | -0.0993 | 150.0499
7.5 | 1.2581 | 0.0084 | -0.0993 | 149.7738
8 | 1.3123 | 0.0088 | -0.0993 | 149.125
8.5 | 1.3661 | 0.00919 | -0.0992 | 148.6507
9 | 1.4196 | 0.00959 | -0.099 | 148.0292
9.5 | 1.4716 | 0.01004 | -0.0987 | 146.5737
10 | 1.5209 | 0.01044 | -0.0977 | 145.6801
10.5 | 1.5718 | 0.01103 | -0.0971 | 142.5023
11 | 1.6218 | 0.01167 | -0.0965 | 138.9717
11.5 | 1.6715 | 0.01226 | -0.0958 | 136.3377
12 | 1.7202 | 0.01289 | -0.095 | 133.4523
12.5 | 1.7675 | 0.01359 | -0.094 | 130.0589
13 | 1.813 | 0.01439 | -0.0927 | 125.9903
13.5 | 1.856 | 0.01534 | -0.091 | 120.9909
14 | 1.8966 | 0.01638 | -0.089 | 115.7875
14.5 | 1.9363 | 0.01734 | -0.0869 | 111.6667
15 | 1.973 | 0.01838 | -0.0843 | 107.3449
15.5 | 2.0049 | 0.01952 | -0.0811 | 102.71
16 | 2.0238 | 0.02077 | -0.0755 | 97.4386
16.5 | 2.0386 | 0.02236 | -0.07 | 91.1717
17 | 2.0531 | 0.02432 | -0.0652 | 84.4202
17.5 | 2.0649 | 0.02673 | -0.061 | 77.2503
18 | 2.0743 | 0.02961 | -0.0573 | 70.054
18.5 | 2.0795 | 0.0332 | -0.0542 | 62.6355
19 | 2.0804 | 0.03752 | -0.0517 | 55.4478
19.5 | 2.075 | 0.04289 | -0.0501 | 48.3796
20 | 2.0646 | 0.04939 | -0.0495 | 41.802

## 139. Re 18M Mach 0.10 (1)
BIGFOIL.COM POLAR EXPORT
EM J8 2510 DrW
EM J8 2510 DrW |  |  |  | Cl Max: | 1.273 | at alpha= | 9 | deg
JavaFoil+Calcfoil stall+Eppler ext transition |  |  |  | L/D Max: | 91.265 | at alpha= | 6.5 | deg
Re: | 18000000 |  |  | Cd Min: | 0.00959 | at alpha= | -2 | deg
Mach: | 0.1 |  |  | Cl=0 at alpha= | -3.5848 | deg
|  |  |  | @ Cl=0.1, Cd= | 0.0096495
|  |  |  | @ Cl=0.4, Cd= | 0.0097334
|  |  |  | @ Cl=0.6, Cd= | 0.01003
alpha (deg) | Cl | Cd | Cm | Cl/Cd
-15.5 | -0.307 | 0.09887 | -0.047 | -3.107
-15 | -0.325 | 0.0927 | -0.048 | -3.501
-14.5 | -0.342 | 0.08641 | -0.049 | -3.958
-14 | -0.36 | 0.07973 | -0.051 | -4.512
-13.5 | -0.378 | 0.07228 | -0.053 | -5.224
-13 | -0.398 | 0.06094 | -0.058 | -6.532
-12.5 | -0.421 | 0.04742 | -0.063 | -8.88
-12 | -0.452 | 0.02947 | -0.069 | -15.342
-11.5 | -0.477 | 0.01975 | -0.074 | -24.166
-11 | -0.497 | 0.01457 | -0.077 | -34.137
-10.5 | -0.515 | 0.01301 | -0.08 | -39.584
-10 | -0.511 | 0.01231 | -0.081 | -41.477
-9.5 | -0.501 | 0.01199 | -0.081 | -41.763
-9 | -0.485 | 0.01164 | -0.082 | -41.647
-8.5 | -0.463 | 0.01135 | -0.082 | -40.787
-8 | -0.435 | 0.01108 | -0.082 | -39.213
-7.5 | -0.401 | 0.01089 | -0.083 | -36.789
-7 | -0.362 | 0.01074 | -0.083 | -33.661
-6.5 | -0.317 | 0.01053 | -0.084 | -30.144
-6 | -0.269 | 0.01038 | -0.084 | -25.943
-5.5 | -0.218 | 0.01024 | -0.084 | -21.246
-5 | -0.163 | 0.01016 | -0.085 | -16.061
-4.5 | -0.107 | 0.01 | -0.085 | -10.666
-4 | -0.049 | 0.00991 | -0.086 | -4.925
-3.5 | 0.01 | 0.00977 | -0.086 | 1.035
-3 | 0.07 | 0.00968 | -0.086 | 7.184
-2.5 | 0.129 | 0.00962 | -0.087 | 13.434
-2 | 0.189 | 0.00959 | -0.087 | 19.7
-1.5 | 0.249 | 0.00965 | -0.088 | 25.761
-1 | 0.308 | 0.00966 | -0.088 | 31.893
-0.5 | 0.368 | 0.00969 | -0.088 | 37.916
0 | 0.427 | 0.00977 | -0.089 | 43.737
0.5 | 0.487 | 0.00984 | -0.089 | 49.429
1 | 0.546 | 0.00992 | -0.089 | 55.009
1.5 | 0.605 | 0.01004 | -0.09 | 60.226
2 | 0.664 | 0.01016 | -0.09 | 65.337
2.5 | 0.723 | 0.01034 | -0.091 | 69.87
3 | 0.781 | 0.0105 | -0.091 | 74.38
3.5 | 0.839 | 0.01073 | -0.091 | 78.219
4 | 0.896 | 0.01096 | -0.092 | 81.792
4.5 | 0.953 | 0.01125 | -0.092 | 84.729
5 | 1.008 | 0.01154 | -0.092 | 87.349
5.5 | 1.06 | 0.01187 | -0.093 | 89.298
6 | 1.109 | 0.01225 | -0.093 | 90.539
6.5 | 1.155 | 0.01265 | -0.093 | 91.265
7 | 1.195 | 0.01313 | -0.094 | 90.994
7.5 | 1.226 | 0.01355 | -0.094 | 90.482
8 | 1.251 | 0.01401 | -0.094 | 89.238
8.5 | 1.266 | 0.01443 | -0.094 | 87.763
9 | 1.273 | 0.01496 | -0.095 | 85.095
9.5 | 1.271 | 0.01554 | -0.095 | 81.809
10 | 1.26 | 0.01617 | -0.095 | 77.885
10.5 | 1.239 | 0.01698 | -0.095 | 73.006
11 | 1.211 | 0.01772 | -0.096 | 68.348
11.5 | 1.17 | 0.01646 | -0.096 | 71.081
12 | 1.123 | 0.01909 | -0.095 | 58.795
12.5 | 1.07 | 0.02033 | -0.095 | 52.608
13 | 1.013 | 0.02176 | -0.094 | 46.561
13.5 | 0.951 | 0.02403 | -0.094 | 39.586
14 | 0.886 | 0.02764 | -0.092 | 32.038

## 140. Re 18M Mach 0.10 (2)
BIGFOIL.COM POLAR EXPORT
EM J8 2510 DrW
EM J8 2510 DrW |  |  |  | Cl Max: | 2.0619 | at alpha= | 18 | deg
XFOIL ncrit=9 |  |  |  | L/D Max: | 150.124 | at alpha= | 7 | deg
Re: | 18000000 |  |  | Cd Min: | 0.05874 | at alpha= | 20 | deg
Mach: | 0.1 |  |  | Cl=0 at alpha= | -3.3896 | deg
|  |  |  | @ Cl=0.1, Cd= | 0.0050087
|  |  |  | @ Cl=0.4, Cd= | 0.0049451
|  |  |  | @ Cl=0.6, Cd= | 0.005252
alpha (deg) | Cl | Cd | Cm | Cl/Cd
-16 | -1.2636 | 0.04635 | -0.0524 | -27.2621
-15.5 | -1.3037 | 0.03089 | -0.0691 | -42.2046
-15 | -1.2891 | 0.02532 | -0.0738 | -50.9123
-14.5 | -1.2526 | 0.02226 | -0.0748 | -56.2713
-14 | -1.2075 | 0.0197 | -0.0761 | -61.2944
-13.5 | -1.1622 | 0.01775 | -0.0761 | -65.4761
-13 | -1.1142 | 0.01591 | -0.0762 | -70.0314
-12.5 | -1.0633 | 0.01429 | -0.0765 | -74.4087
-12 | -1.0105 | 0.01285 | -0.0768 | -78.6381
-11.5 | -0.9557 | 0.01167 | -0.0773 | -81.8937
-11 | -0.8998 | 0.01059 | -0.0777 | -84.9669
-10.5 | -0.8429 | 0.00965 | -0.0783 | -87.3472
-10 | -0.7853 | 0.00881 | -0.0789 | -89.1373
-9.5 | -0.727 | 0.00816 | -0.0795 | -89.0931
-9 | -0.6683 | 0.00761 | -0.0801 | -87.8187
-8.5 | -0.6093 | 0.00715 | -0.0808 | -85.2168
-8 | -0.5501 | 0.00683 | -0.0814 | -80.5417
-7 | -0.4309 | 0.0061 | -0.0828 | -70.6393
-6.5 | -0.3713 | 0.00587 | -0.0835 | -63.2538
-4.5 | -0.1327 | 0.00534 | -0.0863 | -24.8502
-4 | -0.0729 | 0.00523 | -0.0871 | -13.9388
-3.5 | -0.0132 | 0.00515 | -0.0878 | -2.5631
-3 | 0.0466 | 0.00508 | -0.0886 | 9.1732
-2.5 | 0.1065 | 0.005 | -0.0895 | 21.3
-2 | 0.1664 | 0.00492 | -0.0903 | 33.8211
-1.5 | 0.2263 | 0.00486 | -0.0912 | 46.5638
-1 | 0.2858 | 0.00489 | -0.0919 | 58.4458
-0.5 | 0.3454 | 0.00489 | -0.0928 | 70.6339
0 | 0.4048 | 0.00495 | -0.0936 | 81.7778
0.5 | 0.464 | 0.00502 | -0.0943 | 92.4303
1 | 0.5231 | 0.00513 | -0.0951 | 101.9688
1.5 | 0.5821 | 0.0052 | -0.0958 | 111.9423
2 | 0.6406 | 0.00537 | -0.0964 | 119.2924
2.5 | 0.6992 | 0.0055 | -0.097 | 127.1273
3 | 0.7574 | 0.00567 | -0.0975 | 133.5802
3.5 | 0.8153 | 0.00589 | -0.098 | 138.4211
4 | 0.8728 | 0.00614 | -0.0984 | 142.1498
4.5 | 0.9302 | 0.00639 | -0.0987 | 145.5712
5 | 0.9871 | 0.00669 | -0.099 | 147.5486
5.5 | 1.0439 | 0.00698 | -0.0992 | 149.5559
6 | 1.0999 | 0.00736 | -0.0994 | 149.4429
6.5 | 1.1559 | 0.00771 | -0.0994 | 149.9222
7 | 1.2115 | 0.00807 | -0.0995 | 150.1239
7.5 | 1.2667 | 0.00845 | -0.0994 | 149.9053
8 | 1.3215 | 0.00886 | -0.0993 | 149.1535
8.5 | 1.3758 | 0.00929 | -0.0991 | 148.0947
9 | 1.4298 | 0.00968 | -0.0989 | 147.7066
9.5 | 1.4824 | 0.01016 | -0.0984 | 145.9055
10.5 | 1.5834 | 0.01123 | -0.0966 | 140.9973
11 | 1.6343 | 0.01184 | -0.0958 | 138.0321
11.5 | 1.6845 | 0.01247 | -0.0949 | 135.0842
12 | 1.7335 | 0.01315 | -0.0939 | 131.8251
12.5 | 1.7806 | 0.01396 | -0.0926 | 127.5501
13 | 1.8253 | 0.01491 | -0.0909 | 122.4212
13.5 | 1.8679 | 0.01594 | -0.0888 | 117.1832
14 | 1.9095 | 0.01691 | -0.0867 | 112.9213
14.5 | 1.9482 | 0.01797 | -0.0841 | 108.414
15 | 1.983 | 0.01915 | -0.081 | 103.5509
15.5 | 2.0074 | 0.0204 | -0.0761 | 98.402
16 | 2.0211 | 0.02198 | -0.0698 | 91.9518
16.5 | 2.0355 | 0.02394 | -0.0646 | 85.0251
17 | 2.0478 | 0.02636 | -0.06 | 77.6859
17.5 | 2.0562 | 0.02939 | -0.056 | 69.9626
18 | 2.0619 | 0.03303 | -0.0527 | 62.4251
18.5 | 2.0614 | 0.0376 | -0.0501 | 54.8245
19 | 2.0556 | 0.04317 | -0.0484 | 47.6164
19.5 | 2.0428 | 0.05014 | -0.048 | 40.7419
20 | 2.0218 | 0.05874 | -0.0489 | 34.4195

## 141. Re 18M Mach 0.25 (1)
BIGFOIL.COM POLAR EXPORT
EM J8 2510 DrW
EM J8 2510 DrW |  |  |  | Cl Max: | 1.256 | at alpha= | 8.5 | deg
JavaFoil+Calcfoil stall+Eppler ext transition |  |  |  | L/D Max: | 90.478 | at alpha= | 6.5 | deg
Re: | 18000000 |  |  | Cd Min: | 0.00965 | at alpha= | -2 | deg
Mach: | 0.25 |  |  | Cl=0 at alpha= | -3.5833 | deg
|  |  |  | @ Cl=0.1, Cd= | 0.0097119
|  |  |  | @ Cl=0.4, Cd= | 0.0097853
|  |  |  | @ Cl=0.6, Cd= | 0.05064
alpha (deg) | Cl | Cd | Cm | Cl/Cd
-14 | -0.061 | 0.09217 | -0.046 | -0.657
-13.5 | -0.058 | 0.08646 | -0.047 | -0.668
-13 | -0.103 | 0.08045 | -0.048 | -1.276
-12.5 | -0.172 | 0.0725 | -0.052 | -2.377
-12 | -0.222 | 0.06584 | -0.054 | -3.369
-11.5 | -0.266 | 0.05576 | -0.059 | -4.779
-11 | -0.315 | 0.03728 | -0.068 | -8.437
-10.5 | -0.365 | 0.02038 | -0.076 | -17.906
-10 | -0.404 | 0.01403 | -0.08 | -28.761
-9.5 | -0.432 | 0.01264 | -0.083 | -34.172
-9 | -0.437 | 0.01214 | -0.084 | -35.993
-8.5 | -0.432 | 0.01165 | -0.084 | -37.06
-8 | -0.417 | 0.01138 | -0.085 | -36.614
-7.5 | -0.392 | 0.01115 | -0.085 | -35.145
-7 | -0.359 | 0.01094 | -0.086 | -32.807
-6.5 | -0.319 | 0.01072 | -0.086 | -29.754
-6 | -0.273 | 0.01052 | -0.086 | -25.922
-5.5 | -0.221 | 0.01038 | -0.087 | -21.348
-5 | -0.167 | 0.01023 | -0.087 | -16.291
-4.5 | -0.109 | 0.01011 | -0.088 | -10.816
-4 | -0.05 | 0.00997 | -0.088 | -5.02
-3.5 | 0.01 | 0.00988 | -0.088 | 1.051
-3 | 0.071 | 0.00974 | -0.089 | 7.336
-2.5 | 0.133 | 0.00968 | -0.089 | 13.712
-2 | 0.194 | 0.00965 | -0.09 | 20.118
-1.5 | 0.255 | 0.00971 | -0.09 | 26.308
-1 | 0.317 | 0.00972 | -0.09 | 32.553
-0.5 | 0.378 | 0.00976 | -0.091 | 38.683
0 | 0.439 | 0.00983 | -0.091 | 44.651
0.5 | 0.5 | 0.00994 | -0.092 | 50.322
1 | 0.561 | 0.01001 | -0.092 | 56.016
1.5 | 0.622 | 0.01015 | -0.092 | 61.213
2 | 0.682 | 0.01027 | -0.093 | 66.412
2.5 | 0.742 | 0.01047 | -0.093 | 70.894
3 | 0.802 | 0.01063 | -0.093 | 75.503
3.5 | 0.862 | 0.01089 | -0.094 | 79.14
4 | 0.921 | 0.01114 | -0.094 | 82.61
4.5 | 0.978 | 0.01146 | -0.094 | 85.374
5 | 1.034 | 0.01177 | -0.095 | 87.831
5.5 | 1.087 | 0.01214 | -0.095 | 89.553
6 | 1.136 | 0.01256 | -0.095 | 90.428
6.5 | 1.179 | 0.01304 | -0.096 | 90.478
7 | 1.216 | 0.01354 | -0.096 | 89.797
7.5 | 1.241 | 0.01405 | -0.096 | 88.357
8 | 1.255 | 0.01459 | -0.097 | 86.033
8.5 | 1.256 | 0.01515 | -0.097 | 82.914
9 | 1.243 | 0.01579 | -0.097 | 78.727
9.5 | 1.214 | 0.01657 | -0.098 | 73.296
10 | 1.17 | 0.01752 | -0.098 | 66.797
10.5 | 1.11 | 0.0186 | -0.098 | 59.687
11 | 1.027 | 0.01636 | -0.098 | 62.765
11.5 | 0.935 | 0.02027 | -0.097 | 46.111
12 | 0.827 | 0.02273 | -0.096 | 36.36
12.5 | 0.706 | 0.02738 | -0.094 | 25.799
13 | 0.582 | 0.03494 | -0.091 | 16.653
13.5 | 0.451 | 0.05064 | -0.085 | 8.899

## 142. Re 18M Mach 0.25 (2)
BIGFOIL.COM POLAR EXPORT
EM J8 2510 DrW
EM J8 2510 DrW |  |  |  | Cl Max: | 1.9288 | at alpha= | 14.5 | deg
XFOIL ncrit=9 |  |  |  | L/D Max: | 151.355 | at alpha= | 6 | deg
Re: | 18000000 |  |  | Cd Min: | 0.15026 | at alpha= | 19.5 | deg
Mach: | 0.25 |  |  | Cl=0 at alpha= | -3.3784 | deg
|  |  |  | @ Cl=0.1, Cd= | 0.0050102
|  |  |  | @ Cl=0.4, Cd= | 0.00494
|  |  |  | @ Cl=0.6, Cd= | 0.005209
alpha (deg) | Cl | Cd | Cm | Cl/Cd
-11.5 | -0.73 | 0.07674 | -0.0299 | -9.5126
-11 | -0.8148 | 0.04577 | -0.0557 | -17.8021
-10.5 | -0.8464 | 0.02636 | -0.0779 | -32.1093
-10 | -0.818 | 0.01726 | -0.0821 | -47.3928
-9.5 | -0.7655 | 0.01285 | -0.0835 | -59.572
-9 | -0.7059 | 0.01027 | -0.0843 | -68.7342
-8 | -0.5803 | 0.00771 | -0.0853 | -75.2659
-7.5 | -0.5169 | 0.00703 | -0.0858 | -73.5277
-7 | -0.4534 | 0.00652 | -0.0862 | -69.5399
-6.5 | -0.39 | 0.00609 | -0.0867 | -64.0394
-6 | -0.3269 | 0.0058 | -0.0873 | -56.3621
-5.5 | -0.2644 | 0.00565 | -0.0878 | -46.7965
-5 | -0.2019 | 0.00552 | -0.0884 | -36.5761
-4.5 | -0.1395 | 0.00538 | -0.089 | -25.9294
-4 | -0.0773 | 0.00527 | -0.0897 | -14.6679
-3.5 | -0.0151 | 0.00516 | -0.0904 | -2.9264
-3 | 0.047 | 0.00507 | -0.0911 | 9.2702
-2.5 | 0.109 | 0.005 | -0.0919 | 21.8
-2 | 0.1711 | 0.00492 | -0.0928 | 34.7764
-1 | 0.2945 | 0.00488 | -0.0944 | 60.3484
-0.5 | 0.3561 | 0.00489 | -0.0953 | 72.8221
0 | 0.4175 | 0.00496 | -0.0961 | 84.1734
0.5 | 0.4787 | 0.00503 | -0.0969 | 95.169
1 | 0.5398 | 0.00514 | -0.0976 | 105.0195
1.5 | 0.6009 | 0.00521 | -0.0984 | 115.3359
2 | 0.6615 | 0.0054 | -0.099 | 122.5
2.5 | 0.7221 | 0.00555 | -0.0995 | 130.1081
3 | 0.7824 | 0.00574 | -0.1 | 136.3066
3.5 | 0.8426 | 0.00597 | -0.1003 | 141.139
4 | 0.9025 | 0.00622 | -0.1006 | 145.0965
4.5 | 0.9621 | 0.00651 | -0.1008 | 147.788
5 | 1.0215 | 0.00683 | -0.1009 | 149.5608
5.5 | 1.0807 | 0.00717 | -0.1009 | 150.7252
6 | 1.1397 | 0.00753 | -0.1008 | 151.3546
6.5 | 1.1981 | 0.00797 | -0.1005 | 150.3262
7 | 1.2565 | 0.00838 | -0.1001 | 149.9403
7.5 | 1.3146 | 0.00882 | -0.0997 | 149.0476
8 | 1.3725 | 0.00928 | -0.0991 | 147.8987
8.5 | 1.4301 | 0.00975 | -0.0984 | 146.6769
9 | 1.487 | 0.0103 | -0.0975 | 144.3689
9.5 | 1.5426 | 0.01088 | -0.0963 | 141.7831
10.5 | 1.6501 | 0.01215 | -0.0928 | 135.8107
11 | 1.7033 | 0.01299 | -0.091 | 131.1239
11.5 | 1.7544 | 0.01396 | -0.0887 | 125.6734
12 | 1.8032 | 0.01509 | -0.086 | 119.4964
12.5 | 1.848 | 0.01642 | -0.0827 | 112.5457
13 | 1.8876 | 0.01799 | -0.0786 | 104.925
13.5 | 1.9172 | 0.01991 | -0.0731 | 96.2933
14 | 1.9265 | 0.02205 | -0.0646 | 87.3696
14.5 | 1.9288 | 0.02513 | -0.057 | 76.7529
15 | 1.9243 | 0.02939 | -0.0506 | 65.4747
15.5 | 1.9121 | 0.03507 | -0.046 | 54.5224
16 | 1.8906 | 0.04261 | -0.0437 | 44.3699
16.5 | 1.8497 | 0.05346 | -0.0443 | 34.5997
17 | 1.806 | 0.06621 | -0.0479 | 27.2768
17.5 | 1.759 | 0.0806 | -0.0535 | 21.8238
18 | 1.7102 | 0.09608 | -0.0604 | 17.7998
18.5 | 1.6537 | 0.11333 | -0.0688 | 14.5919
19 | 1.5986 | 0.13086 | -0.0779 | 12.2161
19.5 | 1.5375 | 0.15026 | -0.0891 | 10.2323

## 143. Re 18M Mach 0.50 (1)
BIGFOIL.COM POLAR EXPORT
EM J8 2510 DrW
EM J8 2510 DrW |  |  |  | Cl Max: | 1.274 | at alpha= | 20 | deg
JavaFoil+Calcfoil stall+Eppler ext transition |  |  |  | L/D Max: | 88.228 | at alpha= | 5 | deg
Re: | 18000000 |  |  | Cd Min: | 0.00994 | at alpha= | -2 | deg
Mach: | 0.5 |  |  | Cl=0 at alpha= | -3.5896 | deg
|  |  |  | @ Cl=0.1, Cd= | 0.010042
|  |  |  | @ Cl=0.4, Cd= | 0.010064
|  |  |  | @ Cl=0.6, Cd= | 0.010378
alpha (deg) | Cl | Cd | Cm | Cl/Cd
-20 | -0.895 | 0.18445 | -0.049 | -4.851
-19.5 | -0.868 | 0.17577 | -0.049 | -4.937
-19 | -0.843 | 0.1592 | -0.05 | -5.294
-18.5 | -0.816 | 0.1514 | -0.05 | -5.388
-18 | -0.788 | 0.14637 | -0.05 | -5.385
-17.5 | -0.761 | 0.142 | -0.049 | -5.356
-17 | -0.733 | 0.13881 | -0.049 | -5.279
-16.5 | -0.706 | 0.12983 | -0.049 | -5.436
-16 | -0.681 | 0.11879 | -0.051 | -5.732
-15.5 | -0.656 | 0.1059 | -0.053 | -6.197
-15 | -0.627 | 0.10207 | -0.051 | -6.147
-14.5 | -0.603 | 0.09291 | -0.054 | -6.489
-14 | -0.58 | 0.08356 | -0.058 | -6.938
-13.5 | -0.543 | 0.09691 | -0.049 | -5.605
-13 | -0.519 | 0.0859 | -0.052 | -6.036
-12.5 | -0.498 | 0.07275 | -0.059 | -6.843
-12 | -0.486 | 0.0531 | -0.069 | -9.155
-11.5 | -0.488 | 0.02853 | -0.081 | -17.091
-11 | -0.409 | 0.07041 | -0.053 | -5.808
-10.5 | -0.399 | 0.04724 | -0.07 | -8.453
-10 | -0.409 | 0.01876 | -0.086 | -21.813
-9.5 | -0.329 | 0.0569 | -0.058 | -5.782
-9 | -0.342 | 0.01948 | -0.086 | -17.565
-8.5 | -0.311 | 0.01878 | -0.087 | -16.558
-8 | -0.294 | 0.01239 | -0.093 | -23.707
-7.5 | -0.266 | 0.01218 | -0.095 | -21.848
-7 | -0.232 | 0.01195 | -0.096 | -19.431
-6.5 | -0.198 | 0.01172 | -0.096 | -16.923
-6 | -0.164 | 0.01129 | -0.097 | -14.557
-5.5 | -0.22 | 0.01103 | -0.097 | -19.915
-5 | -0.177 | 0.01079 | -0.098 | -16.42
-4.5 | -0.119 | 0.01059 | -0.098 | -11.276
-4 | -0.055 | 0.01039 | -0.098 | -5.327
-3.5 | 0.012 | 0.01025 | -0.099 | 1.127
-3 | 0.08 | 0.01008 | -0.099 | 7.913
-2.5 | 0.148 | 0.00995 | -0.1 | 14.904
-2 | 0.217 | 0.00994 | -0.1 | 21.815
-1.5 | 0.285 | 0.00998 | -0.101 | 28.596
-1 | 0.354 | 0.01003 | -0.101 | 35.26
-0.5 | 0.422 | 0.01008 | -0.102 | 41.862
0 | 0.491 | 0.0102 | -0.102 | 48.113
0.5 | 0.559 | 0.0103 | -0.102 | 54.249
1 | 0.627 | 0.01043 | -0.103 | 60.091
1.5 | 0.694 | 0.0106 | -0.103 | 65.473
2 | 0.762 | 0.01081 | -0.104 | 70.448
2.5 | 0.829 | 0.01106 | -0.104 | 74.919
3 | 0.895 | 0.01133 | -0.104 | 79.039
3.5 | 0.961 | 0.01166 | -0.105 | 82.38
4 | 1.025 | 0.01205 | -0.105 | 85.075
4.5 | 1.087 | 0.0125 | -0.106 | 86.966
5 | 1.145 | 0.01298 | -0.106 | 88.228
5.5 | 1.195 | 0.01363 | -0.106 | 87.635
6 | 1.231 | 0.01438 | -0.107 | 85.62
6.5 | 1.243 | 0.01533 | -0.107 | 81.1
7 | 1.195 | 0.01642 | -0.107 | 72.76
7.5 | 0.749 | 0.01805 | -0.108 | 41.504
8 | 0.782 | 0.01853 | -0.108 | 42.22
8.5 | 0.812 | 0.01697 | -0.108 | 47.824
9 | 0.842 | 0.01759 | -0.108 | 47.864
9.5 | 0.857 | 0.02277 | -0.106 | 37.621
10 | 0.895 | 0.02198 | -0.107 | 40.737
10.5 | 0.857 | 0.0384 | -0.096 | 22.312
11 | 0.946 | 0.02493 | -0.106 | 37.952
11.5 | 0.906 | 0.04431 | -0.095 | 20.453
12 | 0.864 | 0.08013 | -0.074 | 10.786
12.5 | 0.882 | 0.08848 | -0.069 | 9.963
13 | 0.915 | 0.09036 | -0.073 | 10.122
13.5 | 0.94 | 0.09697 | -0.073 | 9.697
14 | 0.954 | 0.11649 | -0.065 | 8.19
14.5 | 0.984 | 0.11824 | -0.068 | 8.32
15 | 1.011 | 0.12697 | -0.069 | 7.965
15.5 | 1.033 | 0.14684 | -0.066 | 7.036
16 | 1.061 | 0.14975 | -0.068 | 7.086
16.5 | 1.089 | 0.15286 | -0.07 | 7.126
17 | 1.118 | 0.1551 | -0.071 | 7.207
17.5 | 1.141 | 0.17057 | -0.07 | 6.69
18 | 1.168 | 0.18017 | -0.071 | 6.483
18.5 | 1.196 | 0.18503 | -0.072 | 6.463
19 | 1.223 | 0.18888 | -0.074 | 6.476
19.5 | 1.247 | 0.205 | -0.073 | 6.083
20 | 1.274 | 0.2069 | -0.074 | 6.158

## 144. Re 18M Mach 0.50 (2)
BIGFOIL.COM POLAR EXPORT
EM J8 2510 DrW
EM J8 2510 DrW |  |  |  | Cl Max: | 1.5617 | at alpha= | 8.5 | deg
XFOIL ncrit=9 |  |  |  | L/D Max: | 158.322 | at alpha= | 5 | deg
Re: | 18000000 |  |  | Cd Min: | 0.28034 | at alpha= | -20 | deg
Mach: | 0.5 |  |  | Cl=0 at alpha= | -3.3251 | deg
|  |  |  | @ Cl=0.1, Cd= | 0.005077
|  |  |  | @ Cl=0.4, Cd= | 0.0049088
|  |  |  | @ Cl=0.6, Cd= | 0.0052104
alpha (deg) | Cl | Cd | Cm | Cl/Cd
-20 | -0.8205 | 0.28034 | 0.0719 | -2.9268
-19 | -0.7739 | 0.2644 | 0.0612 | -2.927
-18.5 | -0.7501 | 0.25652 | 0.0561 | -2.9241
-18 | -0.7264 | 0.24798 | 0.051 | -2.9293
-17.5 | -0.7034 | 0.23946 | 0.046 | -2.9374
-17 | -0.6808 | 0.2309 | 0.0411 | -2.9485
-16.5 | -0.6587 | 0.22243 | 0.0363 | -2.9614
-16 | -0.6372 | 0.21399 | 0.0317 | -2.9777
-15.5 | -0.6158 | 0.20545 | 0.0271 | -2.9973
-15 | -0.5954 | 0.19674 | 0.0226 | -3.0263
-14.5 | -0.5831 | 0.18453 | 0.0174 | -3.1599
-14 | -0.5663 | 0.17551 | 0.0131 | -3.2266
-13.5 | -0.5492 | 0.16683 | 0.0089 | -3.292
-13 | -0.5336 | 0.15811 | 0.0049 | -3.3749
-12.5 | -0.5181 | 0.14985 | 0.0012 | -3.4575
-11.5 | -0.4924 | 0.13262 | -0.0066 | -3.7129
-11 | -0.485 | 0.1243 | -0.0093 | -3.9019
-10.5 | -0.4778 | 0.1156 | -0.0128 | -4.1332
-10 | -0.4739 | 0.1063 | -0.0169 | -4.4581
-9.5 | -0.4731 | 0.09656 | -0.0215 | -4.8995
-9 | -0.4748 | 0.0866 | -0.027 | -5.4827
-8.5 | -0.4755 | 0.07713 | -0.0327 | -6.1649
-8 | -0.4806 | 0.06687 | -0.0401 | -7.1871
-7.5 | -0.4869 | 0.05594 | -0.0497 | -8.704
-7 | -0.4734 | 0.03851 | -0.0776 | -12.2929
-6.5 | -0.4586 | 0.02392 | -0.0915 | -19.1722
-6 | -0.4106 | 0.01058 | -0.0998 | -38.8091
-5.5 | -0.3285 | 0.00651 | -0.1016 | -50.4608
-5 | -0.2494 | 0.00584 | -0.1014 | -42.7055
-4.5 | -0.1735 | 0.00561 | -0.1012 | -30.9269
-4 | -0.0989 | 0.00543 | -0.1013 | -18.2136
-3.5 | -0.0255 | 0.0053 | -0.1016 | -4.8113
-3 | 0.0474 | 0.00515 | -0.1022 | 9.2039
-2.5 | 0.1195 | 0.00505 | -0.1029 | 23.6634
-2 | 0.1914 | 0.00494 | -0.1038 | 38.7449
-1.5 | 0.2627 | 0.00489 | -0.1046 | 53.7219
-1 | 0.3335 | 0.00489 | -0.1055 | 68.2004
-0.5 | 0.4041 | 0.00491 | -0.1064 | 82.3014
0 | 0.4744 | 0.005 | -0.1073 | 94.88
0.5 | 0.5446 | 0.0051 | -0.1081 | 106.7843
1.5 | 0.6851 | 0.00538 | -0.1095 | 127.342
2 | 0.7554 | 0.00555 | -0.1099 | 136.1081
2.5 | 0.8255 | 0.00578 | -0.1102 | 142.8201
3 | 0.8959 | 0.00604 | -0.1102 | 148.3278
3.5 | 0.9664 | 0.00633 | -0.11 | 152.6698
4 | 1.0371 | 0.00667 | -0.1096 | 155.4873
4.5 | 1.1081 | 0.00705 | -0.1088 | 157.1773
5 | 1.1795 | 0.00745 | -0.1078 | 158.3221
5.5 | 1.2508 | 0.00796 | -0.1063 | 157.1357
6 | 1.3227 | 0.0085 | -0.1044 | 155.6118
6.5 | 1.3951 | 0.00909 | -0.1021 | 153.4763
7 | 1.4681 | 0.00973 | -0.0992 | 150.8839
7.5 | 1.5418 | 0.01053 | -0.0953 | 146.4198
8.5 | 1.5617 | 0.02073 | -0.0696 | 75.3353
9.5 | 1.4897 | 0.03399 | -0.0496 | 43.8276
10 | 1.4509 | 0.04429 | -0.0491 | 32.7591
10.5 | 1.4114 | 0.05676 | -0.0535 | 24.8661
11 | 1.3732 | 0.07069 | -0.0605 | 19.4257
11.5 | 1.3375 | 0.08532 | -0.0683 | 15.6763
12 | 1.3031 | 0.10017 | -0.0758 | 13.0089
12.5 | 1.2722 | 0.11439 | -0.0825 | 11.1216
13 | 1.2452 | 0.12829 | -0.0893 | 9.7061
13.5 | 1.2231 | 0.14208 | -0.0966 | 8.6085

## 145. Re 20M Mach 0.00 (1)
BIGFOIL.COM POLAR EXPORT
EM J8 2510 DrW
EM J8 2510 DrW |  |  |  | Cl Max: | 1.277 | at alpha= | 9.5 | deg
JavaFoil+Calcfoil stall+Eppler ext transition |  |  |  | L/D Max: | 92.045 | at alpha= | 7 | deg
Re: | 20000000 |  |  | Cd Min: | 0.00956 | at alpha= | -2 | deg
Mach: | 0 |  |  | Cl=0 at alpha= | -3.5848 | deg
|  |  |  | @ Cl=0.1, Cd= | 0.009629
|  |  |  | @ Cl=0.4, Cd= | 0.0097119
|  |  |  | @ Cl=0.6, Cd= | 0.010007
alpha (deg) | Cl | Cd | Cm | Cl/Cd
-15.5 | -0.348 | 0.09592 | -0.048 | -3.626
-15 | -0.363 | 0.08971 | -0.049 | -4.049
-14.5 | -0.379 | 0.08312 | -0.051 | -4.557
-14 | -0.394 | 0.07588 | -0.053 | -5.198
-13.5 | -0.411 | 0.06756 | -0.055 | -6.079
-13 | -0.435 | 0.04969 | -0.062 | -8.761
-12.5 | -0.461 | 0.03437 | -0.067 | -13.41
-12 | -0.487 | 0.0226 | -0.072 | -21.524
-11.5 | -0.507 | 0.01614 | -0.075 | -31.409
-11 | -0.521 | 0.01268 | -0.078 | -41.094
-10.5 | -0.529 | 0.01259 | -0.08 | -41.999
-10 | -0.521 | 0.01214 | -0.08 | -42.946
-9.5 | -0.509 | 0.01178 | -0.081 | -43.162
-9 | -0.49 | 0.01147 | -0.081 | -42.756
-8.5 | -0.466 | 0.01122 | -0.082 | -41.547
-8 | -0.437 | 0.01097 | -0.082 | -39.794
-7.5 | -0.402 | 0.01078 | -0.082 | -37.24
-7 | -0.361 | 0.01062 | -0.083 | -34.041
-6.5 | -0.317 | 0.01044 | -0.083 | -30.352
-6 | -0.268 | 0.01029 | -0.084 | -26.079
-5.5 | -0.217 | 0.01018 | -0.084 | -21.299
-5 | -0.162 | 0.01007 | -0.084 | -16.135
-4.5 | -0.106 | 0.00993 | -0.085 | -10.694
-4 | -0.049 | 0.00987 | -0.085 | -4.921
-3.5 | 0.01 | 0.00974 | -0.086 | 1.033
-3 | 0.069 | 0.00966 | -0.086 | 7.169
-2.5 | 0.129 | 0.0096 | -0.086 | 13.392
-2 | 0.188 | 0.00956 | -0.087 | 19.669
-1.5 | 0.247 | 0.00963 | -0.087 | 25.686
-1 | 0.307 | 0.00963 | -0.088 | 31.819
-0.5 | 0.366 | 0.00966 | -0.088 | 37.852
0 | 0.425 | 0.00975 | -0.088 | 43.61
0.5 | 0.484 | 0.0098 | -0.089 | 49.386
1 | 0.543 | 0.00991 | -0.089 | 54.799
1.5 | 0.602 | 0.01001 | -0.089 | 60.144
2 | 0.661 | 0.01013 | -0.09 | 65.194
2.5 | 0.719 | 0.01031 | -0.09 | 69.764
3 | 0.777 | 0.01046 | -0.09 | 74.275
3.5 | 0.835 | 0.01064 | -0.091 | 78.438
4 | 0.892 | 0.01089 | -0.091 | 81.93
4.5 | 0.948 | 0.01116 | -0.091 | 84.989
5 | 1.003 | 0.01144 | -0.092 | 87.7
5.5 | 1.055 | 0.01174 | -0.092 | 89.858
6 | 1.105 | 0.0121 | -0.092 | 91.291
6.5 | 1.15 | 0.0125 | -0.093 | 92.039
7 | 1.19 | 0.01293 | -0.093 | 92.045
7.5 | 1.223 | 0.01336 | -0.093 | 91.564
8 | 1.249 | 0.01376 | -0.094 | 90.738
8.5 | 1.266 | 0.0142 | -0.094 | 89.156
9 | 1.276 | 0.01466 | -0.094 | 87.032
9.5 | 1.277 | 0.01519 | -0.094 | 84.062
10 | 1.269 | 0.01581 | -0.095 | 80.314
10.5 | 1.254 | 0.01651 | -0.095 | 75.924
11 | 1.231 | 0.01719 | -0.095 | 71.584
11.5 | 1.201 | 0.01818 | -0.096 | 66.052
12 | 1.157 | 0.01674 | -0.095 | 69.148
12.5 | 1.112 | 0.01926 | -0.095 | 57.742
13 | 1.062 | 0.0206 | -0.095 | 51.535
13.5 | 1.008 | 0.02228 | -0.094 | 45.236
14 | 0.95 | 0.02472 | -0.093 | 38.452
14.5 | 0.89 | 0.02857 | -0.092 | 31.152

## 146. Re 20M Mach 0.00 (2)
BIGFOIL.COM POLAR EXPORT
EM J8 2510 DrW
EM J8 2510 DrW |  |  |  | Cl Max: | 2.0972 | at alpha= | 19 | deg
XFOIL ncrit=9 |  |  |  | L/D Max: | 152.045 | at alpha= | 7 | deg
Re: | 20000000 |  |  | Cd Min: | 0.2369 | at alpha= | -20 | deg
Mach: | 0 |  |  | Cl=0 at alpha= | -3.3931 | deg
|  |  |  | @ Cl=0.1, Cd= | 0.0049883
|  |  |  | @ Cl=0.4, Cd= | 0.0049583
|  |  |  | @ Cl=0.6, Cd= | 0.0052648
alpha (deg) | Cl | Cd | Cm | Cl/Cd
-20 | -0.762 | 0.2369 | 0.0565 | -3.2165
-18.5 | -1.5127 | 0.04064 | -0.0587 | -37.2219
-18 | -1.5347 | 0.03019 | -0.0682 | -50.8347
-17.5 | -1.5268 | 0.02552 | -0.0716 | -59.8276
-17 | -1.4946 | 0.02302 | -0.0722 | -64.9262
-16.5 | -1.4556 | 0.02099 | -0.0726 | -69.3473
-16 | -1.412 | 0.01933 | -0.0729 | -73.0471
-15.5 | -1.3658 | 0.01778 | -0.0733 | -76.8166
-15 | -1.3166 | 0.01648 | -0.0738 | -79.8908
-14.5 | -1.2653 | 0.01522 | -0.0745 | -83.134
-14 | -1.2155 | 0.01414 | -0.0746 | -85.9618
-13.5 | -1.1644 | 0.01316 | -0.0747 | -88.4802
-13 | -1.1119 | 0.01222 | -0.0749 | -90.9902
-12.5 | -1.0581 | 0.01135 | -0.0753 | -93.2247
-12 | -1.0033 | 0.01054 | -0.0758 | -95.1898
-11.5 | -0.9477 | 0.00985 | -0.0763 | -96.2132
-11 | -0.8915 | 0.0092 | -0.0768 | -96.9022
-10.5 | -0.8347 | 0.00861 | -0.0774 | -96.9454
-10 | -0.7774 | 0.00807 | -0.0781 | -96.3321
-9.5 | -0.7196 | 0.00762 | -0.0787 | -94.4357
-9 | -0.6616 | 0.00722 | -0.0794 | -91.6343
-8.5 | -0.6033 | 0.00687 | -0.0801 | -87.8166
-8 | -0.5448 | 0.0066 | -0.0808 | -82.5455
-7.5 | -0.486 | 0.00631 | -0.0815 | -77.0206
-7 | -0.4269 | 0.006 | -0.0823 | -71.15
-6.5 | -0.3679 | 0.00579 | -0.083 | -63.5406
-4.5 | -0.1314 | 0.0053 | -0.0859 | -24.7925
-4 | -0.072 | 0.0052 | -0.0867 | -13.8462
-3.5 | -0.0127 | 0.00514 | -0.0875 | -2.4708
-3 | 0.0467 | 0.00506 | -0.0883 | 9.2292
-2.5 | 0.1062 | 0.00498 | -0.0891 | 21.3253
-2 | 0.1657 | 0.00491 | -0.0899 | 33.7475
-1.5 | 0.2251 | 0.00487 | -0.0907 | 46.2218
-1 | 0.2843 | 0.00489 | -0.0915 | 58.1391
-0.5 | 0.3434 | 0.00492 | -0.0923 | 69.7967
0 | 0.4025 | 0.00496 | -0.0931 | 81.1492
0.5 | 0.4613 | 0.00504 | -0.0939 | 91.5278
1 | 0.5201 | 0.00512 | -0.0946 | 101.582
1.5 | 0.5787 | 0.00521 | -0.0953 | 111.0749
2 | 0.637 | 0.00536 | -0.0959 | 118.8433
2.5 | 0.6952 | 0.00547 | -0.0965 | 127.0932
3 | 0.753 | 0.00566 | -0.0971 | 133.0389
3.5 | 0.8105 | 0.00586 | -0.0976 | 138.3106
4 | 0.8677 | 0.00609 | -0.098 | 142.4795
4.5 | 0.9247 | 0.00633 | -0.0984 | 146.0821
5 | 0.9813 | 0.00663 | -0.0987 | 148.009
5.5 | 1.0376 | 0.0069 | -0.099 | 150.3768
6 | 1.0935 | 0.00724 | -0.0992 | 151.0359
6.5 | 1.149 | 0.00758 | -0.0993 | 151.5831
7 | 1.2042 | 0.00792 | -0.0994 | 152.0455
7.5 | 1.2589 | 0.00829 | -0.0994 | 151.8577
8 | 1.3133 | 0.00867 | -0.0994 | 151.4764
8.5 | 1.3671 | 0.00908 | -0.0993 | 150.5617
9 | 1.4207 | 0.00947 | -0.0992 | 150.0211
9.5 | 1.4732 | 0.00994 | -0.0989 | 148.2093
11 | 1.624 | 0.01146 | -0.0968 | 141.7103
11.5 | 1.6739 | 0.01204 | -0.0962 | 139.0282
12 | 1.7227 | 0.01266 | -0.0954 | 136.0742
12.5 | 1.7702 | 0.01336 | -0.0944 | 132.5
13 | 1.8157 | 0.01418 | -0.0931 | 128.0465
14.5 | 1.9415 | 0.01696 | -0.0877 | 114.4752
15 | 1.9791 | 0.01797 | -0.0853 | 110.1336
15.5 | 2.0131 | 0.01906 | -0.0824 | 105.6191
16 | 2.0363 | 0.02024 | -0.0775 | 100.6077
16.5 | 2.0504 | 0.02171 | -0.0716 | 94.445
17 | 2.0652 | 0.02354 | -0.0666 | 87.7315
17.5 | 2.0778 | 0.0258 | -0.0622 | 80.5349
18 | 2.0883 | 0.0285 | -0.0584 | 73.2737
18.5 | 2.0948 | 0.03185 | -0.0551 | 65.7708
19 | 2.0972 | 0.03588 | -0.0524 | 58.4504
19.5 | 2.094 | 0.04088 | -0.0504 | 51.2231
20 | 2.0851 | 0.04696 | -0.0494 | 44.4016

## 147. Re 20M Mach 0.10 (1)
BIGFOIL.COM POLAR EXPORT
EM J8 2510 DrW
EM J8 2510 DrW |  |  |  | Cl Max: | 1.273 | at alpha= | 9 | deg
JavaFoil+Calcfoil stall+Eppler ext transition |  |  |  | L/D Max: | 92.058 | at alpha= | 6.5 | deg
Re: | 20000000 |  |  | Cd Min: | 0.00955 | at alpha= | -2 | deg
Mach: | 0.1 |  |  | Cl=0 at alpha= | -3.5848 | deg
|  |  |  | @ Cl=0.1, Cd= | 0.0096393
|  |  |  | @ Cl=0.4, Cd= | 0.009718
|  |  |  | @ Cl=0.6, Cd= | 0.01002
alpha (deg) | Cl | Cd | Cm | Cl/Cd
-15.5 | -0.308 | 0.09758 | -0.047 | -3.153
-15 | -0.325 | 0.09252 | -0.048 | -3.508
-14.5 | -0.342 | 0.08624 | -0.049 | -3.966
-14 | -0.36 | 0.07952 | -0.051 | -4.525
-13.5 | -0.378 | 0.07206 | -0.054 | -5.241
-13 | -0.401 | 0.05723 | -0.059 | -7.006
-12.5 | -0.426 | 0.04214 | -0.065 | -10.119
-12 | -0.457 | 0.02621 | -0.071 | -17.448
-11.5 | -0.481 | 0.01829 | -0.074 | -26.29
-11 | -0.5 | 0.01392 | -0.077 | -35.918
-10.5 | -0.515 | 0.01279 | -0.08 | -40.269
-10 | -0.511 | 0.01223 | -0.081 | -41.748
-9.5 | -0.501 | 0.01187 | -0.081 | -42.194
-9 | -0.485 | 0.01156 | -0.082 | -41.923
-8.5 | -0.463 | 0.01126 | -0.082 | -41.084
-8 | -0.435 | 0.01102 | -0.082 | -39.46
-7.5 | -0.401 | 0.01087 | -0.083 | -36.862
-7 | -0.362 | 0.01062 | -0.083 | -34.026
-6.5 | -0.317 | 0.01048 | -0.084 | -30.297
-6 | -0.269 | 0.01033 | -0.084 | -26.07
-5.5 | -0.218 | 0.0102 | -0.084 | -21.335
-5 | -0.163 | 0.0101 | -0.085 | -16.161
-4.5 | -0.107 | 0.00996 | -0.085 | -10.714
-4 | -0.049 | 0.00989 | -0.086 | -4.932
-3.5 | 0.01 | 0.00976 | -0.086 | 1.036
-3 | 0.07 | 0.00968 | -0.086 | 7.19
-2.5 | 0.129 | 0.0096 | -0.087 | 13.456
-2 | 0.189 | 0.00955 | -0.087 | 19.777
-1.5 | 0.249 | 0.00963 | -0.088 | 25.808
-1 | 0.308 | 0.00965 | -0.088 | 31.929
-0.5 | 0.368 | 0.00968 | -0.088 | 37.96
0 | 0.427 | 0.00975 | -0.089 | 43.822
0.5 | 0.487 | 0.00983 | -0.089 | 49.524
1 | 0.546 | 0.00991 | -0.089 | 55.061
1.5 | 0.605 | 0.01003 | -0.09 | 60.314
2 | 0.664 | 0.01015 | -0.09 | 65.419
2.5 | 0.723 | 0.01033 | -0.091 | 69.948
3 | 0.781 | 0.01048 | -0.091 | 74.549
3.5 | 0.839 | 0.01067 | -0.091 | 78.606
4 | 0.896 | 0.01092 | -0.092 | 82.097
4.5 | 0.953 | 0.01119 | -0.092 | 85.183
5 | 1.008 | 0.01147 | -0.092 | 87.897
5.5 | 1.06 | 0.01179 | -0.093 | 89.897
6 | 1.109 | 0.01216 | -0.093 | 91.208
6.5 | 1.155 | 0.01254 | -0.093 | 92.058
7 | 1.195 | 0.01299 | -0.094 | 91.932
7.5 | 1.226 | 0.01343 | -0.094 | 91.31
8 | 1.251 | 0.01385 | -0.094 | 90.288
8.5 | 1.266 | 0.01428 | -0.094 | 88.67
9 | 1.273 | 0.0148 | -0.095 | 86.039
9.5 | 1.271 | 0.01537 | -0.095 | 82.705
10 | 1.26 | 0.01599 | -0.095 | 78.792
10.5 | 1.239 | 0.01674 | -0.095 | 74.05
11 | 1.211 | 0.01746 | -0.096 | 69.35
11.5 | 1.175 | 0.01857 | -0.096 | 63.29
12 | 1.124 | 0.01611 | -0.095 | 69.772
12.5 | 1.071 | 0.02003 | -0.095 | 53.459
13 | 1.015 | 0.02125 | -0.095 | 47.774
13.5 | 0.954 | 0.02332 | -0.094 | 40.903
14 | 0.889 | 0.02657 | -0.093 | 33.459

## 148. Re 20M Mach 0.10 (2)
BIGFOIL.COM POLAR EXPORT
EM J8 2510 DrW
EM J8 2510 DrW |  |  |  | Cl Max: | 2.0791 | at alpha= | 18.5 | deg
XFOIL ncrit=9 |  |  |  | L/D Max: | 152.108 | at alpha= | 7 | deg
Re: | 20000000 |  |  | Cd Min: | 0.23132 | at alpha= | -19.5 | deg
Mach: | 0.1 |  |  | Cl=0 at alpha= | -3.3913 | deg
|  |  |  | @ Cl=0.1, Cd= | 0.0049888
|  |  |  | @ Cl=0.4, Cd= | 0.0049568
|  |  |  | @ Cl=0.6, Cd= | 0.0052558
alpha (deg) | Cl | Cd | Cm | Cl/Cd
-19.5 | -0.7471 | 0.23132 | 0.0526 | -3.2297
-19 | -0.7309 | 0.22471 | 0.0484 | -3.2526
-18.5 | -0.7145 | 0.21832 | 0.0444 | -3.2727
-16.5 | -1.3828 | 0.03397 | -0.0666 | -40.7065
-16 | -1.3869 | 0.02671 | -0.0737 | -51.9244
-15.5 | -1.3553 | 0.02352 | -0.0748 | -57.6233
-15 | -1.3154 | 0.02097 | -0.0754 | -62.7277
-14.5 | -1.2681 | 0.01876 | -0.0764 | -67.5959
-14 | -1.2219 | 0.01698 | -0.0764 | -71.9611
-13.5 | -1.1729 | 0.01547 | -0.0763 | -75.8177
-13 | -1.1217 | 0.01403 | -0.0764 | -79.9501
-12.5 | -1.0683 | 0.01276 | -0.0767 | -83.7226
-12 | -1.0137 | 0.01161 | -0.0771 | -87.3127
-11.5 | -0.9578 | 0.01066 | -0.0775 | -89.8499
-11 | -0.9011 | 0.0098 | -0.078 | -91.949
-10.5 | -0.8436 | 0.00905 | -0.0785 | -93.2155
-10 | -0.7856 | 0.00837 | -0.0791 | -93.859
-9.5 | -0.7271 | 0.00783 | -0.0796 | -92.8608
-9 | -0.6683 | 0.00737 | -0.0802 | -90.6784
-8.5 | -0.6092 | 0.00697 | -0.0809 | -87.4032
-8 | -0.55 | 0.00668 | -0.0815 | -82.3353
-7.5 | -0.4905 | 0.00636 | -0.0822 | -77.1226
-7 | -0.431 | 0.00611 | -0.0829 | -70.5401
-6.5 | -0.3712 | 0.00581 | -0.0836 | -63.8898
-6 | -0.3116 | 0.00566 | -0.0843 | -55.053
-5.5 | -0.252 | 0.00553 | -0.085 | -45.5696
-5 | -0.1924 | 0.00543 | -0.0857 | -35.4328
-4.5 | -0.1326 | 0.00531 | -0.0864 | -24.9718
-4 | -0.0728 | 0.00521 | -0.0872 | -13.9731
-3.5 | -0.013 | 0.00514 | -0.0879 | -2.5292
-3 | 0.0468 | 0.00506 | -0.0887 | 9.249
-2.5 | 0.1066 | 0.00498 | -0.0895 | 21.4056
-2 | 0.1665 | 0.00491 | -0.0904 | 33.9104
-1 | 0.2859 | 0.00489 | -0.092 | 58.4663
-0.5 | 0.3454 | 0.00492 | -0.0928 | 70.2033
0 | 0.4048 | 0.00496 | -0.0936 | 81.6129
0.5 | 0.464 | 0.00504 | -0.0943 | 92.0635
1 | 0.5231 | 0.00513 | -0.0951 | 101.9688
1.5 | 0.5821 | 0.00521 | -0.0958 | 111.7274
2 | 0.6407 | 0.00536 | -0.0964 | 119.5336
2.5 | 0.6993 | 0.00548 | -0.097 | 127.6095
3 | 0.7575 | 0.00566 | -0.0975 | 133.8339
3.5 | 0.8155 | 0.00587 | -0.098 | 138.9267
4 | 0.8731 | 0.00611 | -0.0984 | 142.8969
4.5 | 0.9305 | 0.00635 | -0.0988 | 146.5354
5 | 0.9874 | 0.00665 | -0.099 | 148.4812
5.5 | 1.0443 | 0.00693 | -0.0993 | 150.6926
6 | 1.1006 | 0.00727 | -0.0994 | 151.3893
6.5 | 1.1566 | 0.00762 | -0.0995 | 151.7848
7 | 1.2123 | 0.00797 | -0.0996 | 152.1079
7.5 | 1.2675 | 0.00835 | -0.0995 | 151.7964
8 | 1.3225 | 0.00874 | -0.0994 | 151.3158
8.5 | 1.3768 | 0.00917 | -0.0993 | 150.1418
9 | 1.431 | 0.00957 | -0.0991 | 149.5298
9.5 | 1.4841 | 0.01005 | -0.0987 | 147.6716
10 | 1.5339 | 0.01043 | -0.0975 | 147.0662
10.5 | 1.5854 | 0.01104 | -0.0969 | 143.6051
11 | 1.6366 | 0.01163 | -0.0962 | 140.7223
11.5 | 1.687 | 0.01224 | -0.0953 | 137.8268
12 | 1.7361 | 0.01293 | -0.0943 | 134.2691
12.5 | 1.7831 | 0.01375 | -0.093 | 129.68
13 | 1.8278 | 0.01473 | -0.0912 | 124.0869
13.5 | 1.8722 | 0.0156 | -0.0895 | 120.0128
14 | 1.9145 | 0.01654 | -0.0875 | 115.7497
14.5 | 1.9542 | 0.01756 | -0.085 | 111.287
15 | 1.9902 | 0.01869 | -0.0821 | 106.4848
15.5 | 2.0186 | 0.0199 | -0.0778 | 101.4372
16 | 2.0333 | 0.02134 | -0.0715 | 95.2812
16.5 | 2.0481 | 0.02317 | -0.0661 | 88.3945
17 | 2.0612 | 0.02543 | -0.0613 | 81.0539
17.5 | 2.0711 | 0.02824 | -0.0571 | 73.3392
18 | 2.0778 | 0.03165 | -0.0536 | 65.6493
18.5 | 2.0791 | 0.03589 | -0.0507 | 57.9298
19 | 2.0756 | 0.04109 | -0.0487 | 50.5135
19.5 | 2.0651 | 0.04751 | -0.0478 | 43.4666
20 | 2.0474 | 0.05545 | -0.0482 | 36.9234

## 149. Re 20M Mach 0.25 (1)
BIGFOIL.COM POLAR EXPORT
EM J8 2510 DrW
EM J8 2510 DrW |  |  |  | Cl Max: | 1.256 | at alpha= | 8.5 | deg
JavaFoil+Calcfoil stall+Eppler ext transition |  |  |  | L/D Max: | 91.324 | at alpha= | 6.5 | deg
Re: | 20000000 |  |  | Cd Min: | 0.00963 | at alpha= | -2 | deg
Mach: | 0.25 |  |  | Cl=0 at alpha= | -3.5833 | deg
|  |  |  | @ Cl=0.1, Cd= | 0.0096966
|  |  |  | @ Cl=0.4, Cd= | 0.0097825
|  |  |  | @ Cl=0.6, Cd= | 0.04706
alpha (deg) | Cl | Cd | Cm | Cl/Cd
-14 | -0.061 | 0.0914 | -0.046 | -0.663
-13.5 | -0.058 | 0.08572 | -0.047 | -0.674
-13 | -0.103 | 0.07952 | -0.049 | -1.293
-12.5 | -0.173 | 0.07178 | -0.052 | -2.403
-12 | -0.223 | 0.06387 | -0.055 | -3.486
-11.5 | -0.269 | 0.05233 | -0.061 | -5.133
-11 | -0.32 | 0.03193 | -0.07 | -10.016
-10.5 | -0.369 | 0.0184 | -0.077 | -20.038
-10 | -0.406 | 0.01345 | -0.081 | -30.189
-9.5 | -0.432 | 0.01252 | -0.083 | -34.492
-9 | -0.437 | 0.01201 | -0.084 | -36.381
-8.5 | -0.432 | 0.01159 | -0.084 | -37.245
-8 | -0.417 | 0.01127 | -0.085 | -36.96
-7.5 | -0.392 | 0.01112 | -0.085 | -35.243
-7 | -0.359 | 0.01082 | -0.086 | -33.172
-6.5 | -0.319 | 0.01065 | -0.086 | -29.932
-6 | -0.273 | 0.01047 | -0.086 | -26.04
-5.5 | -0.221 | 0.01032 | -0.087 | -21.456
-5 | -0.167 | 0.01019 | -0.087 | -16.363
-4.5 | -0.109 | 0.01005 | -0.088 | -10.879
-4 | -0.05 | 0.00996 | -0.088 | -5.023
-3.5 | 0.01 | 0.00983 | -0.088 | 1.057
-3 | 0.071 | 0.00972 | -0.089 | 7.351
-2.5 | 0.133 | 0.00967 | -0.089 | 13.732
-2 | 0.194 | 0.00963 | -0.09 | 20.163
-1.5 | 0.255 | 0.00969 | -0.09 | 26.355
-1 | 0.317 | 0.00972 | -0.09 | 32.585
-0.5 | 0.378 | 0.00975 | -0.091 | 38.743
0 | 0.439 | 0.00984 | -0.091 | 44.61
0.5 | 0.5 | 0.00991 | -0.092 | 50.475
1 | 0.561 | 0.01001 | -0.092 | 56.035
1.5 | 0.622 | 0.01012 | -0.092 | 61.418
2 | 0.682 | 0.01026 | -0.093 | 66.509
2.5 | 0.742 | 0.01045 | -0.093 | 71.053
3 | 0.802 | 0.01062 | -0.093 | 75.575
3.5 | 0.862 | 0.01083 | -0.094 | 79.575
4 | 0.921 | 0.0111 | -0.094 | 82.944
4.5 | 0.978 | 0.01139 | -0.094 | 85.849
5 | 1.034 | 0.0117 | -0.095 | 88.342
5.5 | 1.087 | 0.01207 | -0.095 | 90.016
6 | 1.136 | 0.0125 | -0.095 | 90.875
6.5 | 1.179 | 0.01292 | -0.096 | 91.324
7 | 1.216 | 0.01343 | -0.096 | 90.561
7.5 | 1.241 | 0.01389 | -0.096 | 89.375
8 | 1.255 | 0.01443 | -0.097 | 86.947
8.5 | 1.256 | 0.01497 | -0.097 | 83.879
9 | 1.243 | 0.01564 | -0.097 | 79.491
9.5 | 1.214 | 0.01638 | -0.098 | 74.116
10 | 1.17 | 0.01726 | -0.098 | 67.804
10.5 | 1.11 | 0.01829 | -0.098 | 60.696
11 | 1.028 | 0.01716 | -0.098 | 59.893
11.5 | 0.936 | 0.01991 | -0.097 | 46.992
12 | 0.829 | 0.02217 | -0.096 | 37.372
12.5 | 0.71 | 0.0262 | -0.094 | 27.096
13 | 0.586 | 0.03277 | -0.091 | 17.884
13.5 | 0.454 | 0.04706 | -0.086 | 9.657

## 150. Re 20M Mach 0.25 (2)
BIGFOIL.COM POLAR EXPORT
EM J8 2510 DrW
EM J8 2510 DrW |  |  |  | Cl Max: | 1.9395 | at alpha= | 14.5 | deg
XFOIL ncrit=9 |  |  |  | L/D Max: | 153.074 | at alpha= | 6 | deg
Re: | 20000000 |  |  | Cd Min: | 0.18133 | at alpha= | -15.5 | deg
Mach: | 0.25 |  |  | Cl=0 at alpha= | -3.3798 | deg
|  |  |  | @ Cl=0.1, Cd= | 0.0049918
|  |  |  | @ Cl=0.4, Cd= | 0.0049529
|  |  |  | @ Cl=0.6, Cd= | 0.0052188
alpha (deg) | Cl | Cd | Cm | Cl/Cd
-15.5 | -0.6216 | 0.18133 | 0.0224 | -3.428
-15 | -0.607 | 0.17397 | 0.0188 | -3.4891
-14.5 | -0.5929 | 0.16672 | 0.0153 | -3.5563
-14 | -0.5801 | 0.15932 | 0.0119 | -3.6411
-13.5 | -0.5675 | 0.15182 | 0.0085 | -3.738
-12 | -0.7264 | 0.08641 | -0.0233 | -8.4064
-11.5 | -0.8002 | 0.06418 | -0.0395 | -12.4681
-11 | -0.8605 | 0.03562 | -0.0708 | -24.1578
-10.5 | -0.864 | 0.02207 | -0.0804 | -39.1482
-10 | -0.8235 | 0.01526 | -0.083 | -53.9646
-9.5 | -0.7675 | 0.01176 | -0.084 | -65.2636
-9 | -0.7066 | 0.0096 | -0.0846 | -73.6042
-8.5 | -0.6437 | 0.00821 | -0.0851 | -78.4044
-8 | -0.5802 | 0.00746 | -0.0855 | -77.7748
-7.5 | -0.5166 | 0.00683 | -0.0859 | -75.6369
-7 | -0.4532 | 0.00638 | -0.0864 | -71.0345
-6 | -0.3268 | 0.00574 | -0.0874 | -56.9338
-5.5 | -0.2642 | 0.00559 | -0.0879 | -47.263
-4.5 | -0.1394 | 0.00535 | -0.0891 | -26.0561
-4 | -0.0771 | 0.00524 | -0.0897 | -14.7137
-3.5 | -0.0149 | 0.00514 | -0.0905 | -2.8988
-3 | 0.0471 | 0.00506 | -0.0912 | 9.3083
-2.5 | 0.1092 | 0.00498 | -0.092 | 21.9277
-2 | 0.1712 | 0.00491 | -0.0929 | 34.8676
-1.5 | 0.233 | 0.00487 | -0.0937 | 47.8439
-1 | 0.2946 | 0.00488 | -0.0945 | 60.3689
-0.5 | 0.3561 | 0.00491 | -0.0953 | 72.5255
0 | 0.4175 | 0.00497 | -0.0961 | 84.004
0.5 | 0.4787 | 0.00504 | -0.0969 | 94.9802
1 | 0.5398 | 0.00514 | -0.0976 | 105.0195
1.5 | 0.6009 | 0.00522 | -0.0983 | 115.1149
2 | 0.6615 | 0.00539 | -0.0989 | 122.7273
2.5 | 0.7223 | 0.00552 | -0.0995 | 130.8514
3 | 0.7827 | 0.00571 | -0.1 | 137.0753
3.5 | 0.8428 | 0.00594 | -0.1003 | 141.8855
4 | 0.9027 | 0.0062 | -0.1006 | 145.5968
4.5 | 0.9626 | 0.00644 | -0.1009 | 149.472
5 | 1.0219 | 0.00679 | -0.1009 | 150.5007
5.5 | 1.0813 | 0.00709 | -0.101 | 152.5106
6 | 1.1404 | 0.00745 | -0.1009 | 153.0738
6.5 | 1.1989 | 0.00788 | -0.1006 | 152.1447
7 | 1.2574 | 0.00828 | -0.1003 | 151.8599
7.5 | 1.3157 | 0.0087 | -0.0998 | 151.2299
8 | 1.3737 | 0.00916 | -0.0993 | 149.9672
8.5 | 1.4314 | 0.00963 | -0.0986 | 148.6397
9 | 1.4885 | 0.01016 | -0.0977 | 146.5059
9.5 | 1.5446 | 0.01076 | -0.0966 | 143.5502
10 | 1.5976 | 0.01124 | -0.0947 | 142.1352
10.5 | 1.6527 | 0.01193 | -0.0932 | 138.5331
11 | 1.7059 | 0.01278 | -0.0914 | 133.482
11.5 | 1.7575 | 0.01374 | -0.0892 | 127.9112
12 | 1.8064 | 0.01486 | -0.0865 | 121.5612
12.5 | 1.8517 | 0.01618 | -0.0832 | 114.4438
13 | 1.8926 | 0.01768 | -0.0793 | 107.0475
13.5 | 1.9251 | 0.01951 | -0.0741 | 98.6725
14 | 1.937 | 0.02156 | -0.0659 | 89.8423
14.5 | 1.9395 | 0.02449 | -0.0579 | 79.1956
15 | 1.9324 | 0.0288 | -0.0511 | 67.0972
15.5 | 1.9213 | 0.03429 | -0.0463 | 56.0309
16 | 1.8961 | 0.04207 | -0.0437 | 45.0701
16.5 | 1.8649 | 0.05169 | -0.0438 | 36.0785
17 | 1.8282 | 0.06329 | -0.0466 | 28.8861
17.5 | 1.7827 | 0.07721 | -0.0517 | 23.089
18 | 1.7353 | 0.09232 | -0.0583 | 18.7966
18.5 | 1.6803 | 0.10907 | -0.0662 | 15.4057
19 | 1.6274 | 0.12596 | -0.0747 | 12.92
19.5 | 1.5678 | 0.14481 | -0.0854 | 10.8266

## 151. Re 20M Mach 0.50 (1)
BIGFOIL.COM POLAR EXPORT
EM J8 2510 DrW
EM J8 2510 DrW |  |  |  | Cl Max: | 1.274 | at alpha= | 20 | deg
JavaFoil+Calcfoil stall+Eppler ext transition |  |  |  | L/D Max: | 88.727 | at alpha= | 5 | deg
Re: | 20000000 |  |  | Cd Min: | 0.00989 | at alpha= | -2 | deg
Mach: | 0.5 |  |  | Cl=0 at alpha= | -3.5896 | deg
|  |  |  | @ Cl=0.1, Cd= | 0.010027
|  |  |  | @ Cl=0.4, Cd= | 0.010044
|  |  |  | @ Cl=0.6, Cd= | 0.010367
alpha (deg) | Cl | Cd | Cm | Cl/Cd
-20 | -0.895 | 0.18794 | -0.049 | -4.761
-19.5 | -0.868 | 0.18501 | -0.049 | -4.691
-19 | -0.843 | 0.16358 | -0.05 | -5.15
-18.5 | -0.815 | 0.15639 | -0.05 | -5.214
-18 | -0.788 | 0.15184 | -0.05 | -5.19
-17.5 | -0.76 | 0.14702 | -0.049 | -5.172
-17 | -0.733 | 0.1429 | -0.048 | -5.128
-16.5 | -0.706 | 0.13728 | -0.048 | -5.14
-16 | -0.68 | 0.12344 | -0.05 | -5.511
-15.5 | -0.654 | 0.11255 | -0.051 | -5.811
-15 | -0.626 | 0.10774 | -0.05 | -5.81
-14.5 | -0.6 | 0.09907 | -0.052 | -6.058
-14 | -0.574 | 0.09174 | -0.053 | -6.26
-13.5 | -0.543 | 0.09643 | -0.049 | -5.635
-13 | -0.519 | 0.08517 | -0.053 | -6.093
-12.5 | -0.499 | 0.07095 | -0.06 | -7.039
-12 | -0.491 | 0.04902 | -0.071 | -10.013
-11.5 | -0.492 | 0.02629 | -0.082 | -18.7
-11 | -0.409 | 0.06958 | -0.053 | -5.884
-10.5 | -0.404 | 0.04313 | -0.072 | -9.361
-10 | -0.412 | 0.01773 | -0.087 | -23.214
-9.5 | -0.329 | 0.05666 | -0.058 | -5.81
-9 | -0.343 | 0.01893 | -0.086 | -18.134
-8.5 | -0.314 | 0.01705 | -0.088 | -18.444
-8 | -0.295 | 0.01262 | -0.093 | -23.397
-7.5 | -0.266 | 0.01203 | -0.095 | -22.122
-7 | -0.232 | 0.01192 | -0.096 | -19.488
-6.5 | -0.198 | 0.01161 | -0.096 | -17.078
-6 | -0.164 | 0.01124 | -0.097 | -14.612
-5.5 | -0.22 | 0.01101 | -0.097 | -19.944
-5 | -0.177 | 0.01072 | -0.098 | -16.524
-4.5 | -0.119 | 0.01053 | -0.098 | -11.34
-4 | -0.055 | 0.01035 | -0.098 | -5.346
-3.5 | 0.012 | 0.01018 | -0.099 | 1.135
-3 | 0.08 | 0.01005 | -0.099 | 7.936
-2.5 | 0.148 | 0.00997 | -0.1 | 14.874
-2 | 0.217 | 0.00989 | -0.1 | 21.939
-1.5 | 0.285 | 0.00999 | -0.101 | 28.579
-1 | 0.354 | 0.01001 | -0.101 | 35.339
-0.5 | 0.422 | 0.01006 | -0.102 | 41.957
0 | 0.491 | 0.01018 | -0.102 | 48.214
0.5 | 0.559 | 0.01027 | -0.102 | 54.405
1 | 0.627 | 0.01043 | -0.103 | 60.105
1.5 | 0.694 | 0.01058 | -0.103 | 65.634
2 | 0.762 | 0.01079 | -0.104 | 70.598
2.5 | 0.829 | 0.01102 | -0.104 | 75.236
3 | 0.895 | 0.01129 | -0.104 | 79.32
3.5 | 0.961 | 0.01161 | -0.105 | 82.783
4 | 1.025 | 0.01197 | -0.105 | 85.639
4.5 | 1.087 | 0.0124 | -0.106 | 87.647
5 | 1.145 | 0.0129 | -0.106 | 88.727
5.5 | 1.195 | 0.01352 | -0.106 | 88.366
6 | 1.231 | 0.01426 | -0.107 | 86.335
6.5 | 1.243 | 0.01516 | -0.107 | 82.024
7 | 1.195 | 0.01622 | -0.107 | 73.678
7.5 | 0.749 | 0.01777 | -0.108 | 42.165
8 | 0.782 | 0.01827 | -0.108 | 42.826
8.5 | 0.815 | 0.01922 | -0.108 | 42.423
9 | 0.843 | 0.01728 | -0.108 | 48.784
9.5 | 0.859 | 0.02219 | -0.106 | 38.727
10 | 0.897 | 0.02151 | -0.107 | 41.704
10.5 | 0.869 | 0.03455 | -0.099 | 25.162
11 | 0.949 | 0.0242 | -0.106 | 39.214
11.5 | 0.92 | 0.03963 | -0.098 | 23.208
12 | 0.868 | 0.0777 | -0.076 | 11.168
12.5 | 0.875 | 0.09567 | -0.064 | 9.148
13 | 0.905 | 0.0994 | -0.067 | 9.109
13.5 | 0.934 | 0.10479 | -0.069 | 8.911
14 | 0.954 | 0.12081 | -0.064 | 7.893
14.5 | 0.983 | 0.1229 | -0.067 | 7.996
15 | 1.01 | 0.13244 | -0.068 | 7.627
15.5 | 1.033 | 0.14971 | -0.066 | 6.901
16 | 1.061 | 0.1524 | -0.068 | 6.962
16.5 | 1.089 | 0.15575 | -0.069 | 6.992
17 | 1.117 | 0.15924 | -0.071 | 7.017
17.5 | 1.141 | 0.17832 | -0.07 | 6.397
18 | 1.168 | 0.1836 | -0.071 | 6.362
18.5 | 1.196 | 0.18685 | -0.072 | 6.4
19 | 1.223 | 0.19141 | -0.074 | 6.391
19.5 | 1.248 | 0.2069 | -0.073 | 6.03
20 | 1.274 | 0.21029 | -0.074 | 6.06

## 152. Re 20M Mach 0.50 (2)
BIGFOIL.COM POLAR EXPORT
EM J8 2510 DrW
EM J8 2510 DrW |  |  |  | Cl Max: | 1.5445 | at alpha= | 7.5 | deg
XFOIL ncrit=9 |  |  |  | L/D Max: | 160.176 | at alpha= | 5 | deg
Re: | 20000000 |  |  | Cd Min: | 0.01034 | at alpha= | 7.5 | deg
Mach: | 0.5 |  |  | Cl=0 at alpha= | -99 | deg
|  |  |  | @ Cl=0.1, Cd= | 0.00501
|  |  |  | @ Cl=0.4, Cd= | 0.00501
|  |  |  | @ Cl=0.6, Cd= | 0.0051922
alpha (deg) | Cl | Cd | Cm | Cl/Cd
0 | 0.4745 | 0.00501 | -0.1073 | 94.7106
0.5 | 0.5448 | 0.00509 | -0.1081 | 107.0334
1 | 0.615 | 0.00522 | -0.1089 | 117.8161
1.5 | 0.6854 | 0.00534 | -0.1095 | 128.3521
2 | 0.7556 | 0.00553 | -0.11 | 136.6365
2.5 | 0.8258 | 0.00576 | -0.1102 | 143.3681
3 | 0.8962 | 0.00601 | -0.1103 | 149.1181
3.5 | 0.9669 | 0.00629 | -0.1101 | 153.7202
4 | 1.0379 | 0.00659 | -0.1097 | 157.4962
5 | 1.1805 | 0.00737 | -0.1079 | 160.1764
5.5 | 1.252 | 0.00786 | -0.1064 | 159.2875
6 | 1.324 | 0.0084 | -0.1046 | 157.619
6.5 | 1.3968 | 0.00896 | -0.1023 | 155.8929
7 | 1.4702 | 0.00958 | -0.0994 | 153.4656
7.5 | 1.5445 | 0.01034 | -0.0956 | 149.3714