## index
index | Re | Mach | Datasource
1 | 50000 | 0 | JavaFoil+Calcfoil stall+Eppler ext transition
2 | 50000 | 0 | XFOIL ncrit=9
3 | 50000 | 0.1 | JavaFoil+Calcfoil stall+Eppler ext transition
4 | 50000 | 0.1 | XFOIL ncrit=9
5 | 50000 | 0.25 | JavaFoil+Calcfoil stall+Eppler ext transition
6 | 50000 | 0.25 | XFOIL ncrit=9
7 | 50000 | 0.5 | JavaFoil+Calcfoil stall+Eppler ext transition
8 | 50000 | 0.5 | XFOIL ncrit=9
9 | 100000 | 0 | JavaFoil+Calcfoil stall+Eppler ext transition
10 | 100000 | 0 | XFOIL ncrit=9
11 | 100000 | 0.1 | JavaFoil+Calcfoil stall+Eppler ext transition
12 | 100000 | 0.1 | XFOIL ncrit=9
13 | 100000 | 0.25 | JavaFoil+Calcfoil stall+Eppler ext transition
14 | 100000 | 0.25 | XFOIL ncrit=9
15 | 100000 | 0.5 | JavaFoil+Calcfoil stall+Eppler ext transition
16 | 100000 | 0.5 | XFOIL ncrit=9
17 | 250000 | 0 | JavaFoil+Calcfoil stall+Eppler ext transition
18 | 250000 | 0 | XFOIL ncrit=9
19 | 250000 | 0.1 | JavaFoil+Calcfoil stall+Eppler ext transition
20 | 250000 | 0.1 | XFOIL ncrit=9
21 | 250000 | 0.25 | JavaFoil+Calcfoil stall+Eppler ext transition
22 | 250000 | 0.25 | XFOIL ncrit=9
23 | 250000 | 0.5 | JavaFoil+Calcfoil stall+Eppler ext transition
24 | 250000 | 0.5 | XFOIL ncrit=9
25 | 500000 | 0 | JavaFoil+Calcfoil stall+Eppler ext transition
26 | 500000 | 0 | XFOIL ncrit=9
27 | 500000 | 0.1 | JavaFoil+Calcfoil stall+Eppler ext transition
28 | 500000 | 0.1 | XFOIL ncrit=9
29 | 500000 | 0.25 | JavaFoil+Calcfoil stall+Eppler ext transition
30 | 500000 | 0.25 | XFOIL ncrit=9
31 | 500000 | 0.5 | JavaFoil+Calcfoil stall+Eppler ext transition
32 | 500000 | 0.5 | XFOIL ncrit=9
33 | 750000 | 0 | JavaFoil+Calcfoil stall+Eppler ext transition
34 | 750000 | 0 | XFOIL ncrit=9
35 | 750000 | 0.1 | JavaFoil+Calcfoil stall+Eppler ext transition
36 | 750000 | 0.1 | XFOIL ncrit=9
37 | 750000 | 0.25 | JavaFoil+Calcfoil stall+Eppler ext transition
38 | 750000 | 0.25 | XFOIL ncrit=9
39 | 750000 | 0.5 | JavaFoil+Calcfoil stall+Eppler ext transition
40 | 750000 | 0.5 | XFOIL ncrit=9
41 | 1000000 | 0 | JavaFoil+Calcfoil stall+Eppler ext transition
42 | 1000000 | 0 | XFOIL ncrit=9
43 | 1000000 | 0.1 | JavaFoil+Calcfoil stall+Eppler ext transition
44 | 1000000 | 0.1 | XFOIL ncrit=9
45 | 1000000 | 0.25 | JavaFoil+Calcfoil stall+Eppler ext transition
46 | 1000000 | 0.25 | XFOIL ncrit=9
47 | 1000000 | 0.5 | JavaFoil+Calcfoil stall+Eppler ext transition
48 | 1000000 | 0.5 | XFOIL ncrit=9
49 | 2000000 | 0 | JavaFoil+Calcfoil stall+Eppler ext transition
50 | 2000000 | 0 | XFOIL ncrit=9
51 | 2000000 | 0.1 | JavaFoil+Calcfoil stall+Eppler ext transition
52 | 2000000 | 0.1 | XFOIL ncrit=9
53 | 2000000 | 0.25 | JavaFoil+Calcfoil stall+Eppler ext transition
54 | 2000000 | 0.25 | XFOIL ncrit=9
55 | 2000000 | 0.5 | JavaFoil+Calcfoil stall+Eppler ext transition
56 | 2000000 | 0.5 | XFOIL ncrit=9
57 | 3000000 | 0 | JavaFoil+Calcfoil stall+Eppler ext transition
58 | 3000000 | 0 | XFOIL ncrit=9
59 | 3000000 | 0.1 | JavaFoil+Calcfoil stall+Eppler ext transition
60 | 3000000 | 0.1 | XFOIL ncrit=9
61 | 3000000 | 0.25 | JavaFoil+Calcfoil stall+Eppler ext transition
62 | 3000000 | 0.25 | XFOIL ncrit=9
63 | 3000000 | 0.5 | JavaFoil+Calcfoil stall+Eppler ext transition
64 | 3000000 | 0.5 | XFOIL ncrit=9
65 | 4000000 | 0 | JavaFoil+Calcfoil stall+Eppler ext transition
66 | 4000000 | 0 | XFOIL ncrit=9
67 | 4000000 | 0.1 | JavaFoil+Calcfoil stall+Eppler ext transition
68 | 4000000 | 0.1 | XFOIL ncrit=9
69 | 4000000 | 0.25 | JavaFoil+Calcfoil stall+Eppler ext transition
70 | 4000000 | 0.25 | XFOIL ncrit=9
71 | 4000000 | 0.5 | JavaFoil+Calcfoil stall+Eppler ext transition
72 | 4000000 | 0.5 | XFOIL ncrit=9
73 | 5000000 | 0 | JavaFoil+Calcfoil stall+Eppler ext transition
74 | 5000000 | 0 | XFOIL ncrit=9
75 | 5000000 | 0.1 | JavaFoil+Calcfoil stall+Eppler ext transition
76 | 5000000 | 0.1 | XFOIL ncrit=9
77 | 5000000 | 0.25 | JavaFoil+Calcfoil stall+Eppler ext transition
78 | 5000000 | 0.25 | XFOIL ncrit=9
79 | 5000000 | 0.5 | JavaFoil+Calcfoil stall+Eppler ext transition
80 | 5000000 | 0.5 | XFOIL ncrit=9
81 | 6000000 | 0 | JavaFoil+Calcfoil stall+Eppler ext transition
82 | 6000000 | 0 | XFOIL ncrit=9
83 | 6000000 | 0.1 | JavaFoil+Calcfoil stall+Eppler ext transition
84 | 6000000 | 0.1 | XFOIL ncrit=9
85 | 6000000 | 0.25 | JavaFoil+Calcfoil stall+Eppler ext transition
86 | 6000000 | 0.25 | XFOIL ncrit=9
87 | 6000000 | 0.5 | JavaFoil+Calcfoil stall+Eppler ext transition
88 | 6000000 | 0.5 | XFOIL ncrit=9
89 | 7000000 | 0 | JavaFoil+Calcfoil stall+Eppler ext transition
90 | 7000000 | 0 | XFOIL ncrit=9
91 | 7000000 | 0.1 | JavaFoil+Calcfoil stall+Eppler ext transition
92 | 7000000 | 0.1 | XFOIL ncrit=9
93 | 7000000 | 0.25 | JavaFoil+Calcfoil stall+Eppler ext transition
94 | 7000000 | 0.25 | XFOIL ncrit=9
95 | 7000000 | 0.5 | JavaFoil+Calcfoil stall+Eppler ext transition
96 | 7000000 | 0.5 | XFOIL ncrit=9
97 | 8000000 | 0 | JavaFoil+Calcfoil stall+Eppler ext transition
98 | 8000000 | 0 | XFOIL ncrit=9
99 | 8000000 | 0.1 | JavaFoil+Calcfoil stall+Eppler ext transition
100 | 8000000 | 0.1 | XFOIL ncrit=9
101 | 8000000 | 0.25 | JavaFoil+Calcfoil stall+Eppler ext transition
102 | 8000000 | 0.25 | XFOIL ncrit=9
103 | 8000000 | 0.5 | JavaFoil+Calcfoil stall+Eppler ext transition
104 | 8000000 | 0.5 | XFOIL ncrit=9
105 | 10000000 | 0 | JavaFoil+Calcfoil stall+Eppler ext transition
106 | 10000000 | 0 | XFOIL ncrit=9
107 | 10000000 | 0.1 | JavaFoil+Calcfoil stall+Eppler ext transition
108 | 10000000 | 0.1 | XFOIL ncrit=9
109 | 10000000 | 0.25 | JavaFoil+Calcfoil stall+Eppler ext transition
110 | 10000000 | 0.25 | XFOIL ncrit=9
111 | 10000000 | 0.5 | JavaFoil+Calcfoil stall+Eppler ext transition
112 | 10000000 | 0.5 | XFOIL ncrit=9
113 | 12000000 | 0 | JavaFoil+Calcfoil stall+Eppler ext transition
114 | 12000000 | 0 | XFOIL ncrit=9
115 | 12000000 | 0.1 | JavaFoil+Calcfoil stall+Eppler ext transition
116 | 12000000 | 0.1 | XFOIL ncrit=9
117 | 12000000 | 0.25 | JavaFoil+Calcfoil stall+Eppler ext transition
118 | 12000000 | 0.25 | XFOIL ncrit=9
119 | 12000000 | 0.5 | JavaFoil+Calcfoil stall+Eppler ext transition
120 | 12000000 | 0.5 | XFOIL ncrit=9
121 | 14000000 | 0 | JavaFoil+Calcfoil stall+Eppler ext transition
122 | 14000000 | 0 | XFOIL ncrit=9
123 | 14000000 | 0.1 | JavaFoil+Calcfoil stall+Eppler ext transition
124 | 14000000 | 0.1 | XFOIL ncrit=9
125 | 14000000 | 0.25 | JavaFoil+Calcfoil stall+Eppler ext transition
126 | 14000000 | 0.25 | XFOIL ncrit=9
127 | 14000000 | 0.5 | JavaFoil+Calcfoil stall+Eppler ext transition
128 | 14000000 | 0.5 | XFOIL ncrit=9
129 | 16000000 | 0 | JavaFoil+Calcfoil stall+Eppler ext transition
130 | 16000000 | 0 | XFOIL ncrit=9
131 | 16000000 | 0.1 | JavaFoil+Calcfoil stall+Eppler ext transition
132 | 16000000 | 0.1 | XFOIL ncrit=9
133 | 16000000 | 0.25 | JavaFoil+Calcfoil stall+Eppler ext transition
134 | 16000000 | 0.25 | XFOIL ncrit=9
135 | 16000000 | 0.5 | JavaFoil+Calcfoil stall+Eppler ext transition
136 | 16000000 | 0.5 | XFOIL ncrit=9
137 | 18000000 | 0 | JavaFoil+Calcfoil stall+Eppler ext transition
138 | 18000000 | 0 | XFOIL ncrit=9
139 | 18000000 | 0.1 | JavaFoil+Calcfoil stall+Eppler ext transition
140 | 18000000 | 0.1 | XFOIL ncrit=9
141 | 18000000 | 0.25 | JavaFoil+Calcfoil stall+Eppler ext transition
142 | 18000000 | 0.25 | XFOIL ncrit=9
143 | 18000000 | 0.5 | JavaFoil+Calcfoil stall+Eppler ext transition
144 | 18000000 | 0.5 | XFOIL ncrit=9
145 | 20000000 | 0 | JavaFoil+Calcfoil stall+Eppler ext transition
146 | 20000000 | 0 | XFOIL ncrit=9
147 | 20000000 | 0.1 | JavaFoil+Calcfoil stall+Eppler ext transition
148 | 20000000 | 0.1 | XFOIL ncrit=9
149 | 20000000 | 0.25 | JavaFoil+Calcfoil stall+Eppler ext transition
150 | 20000000 | 0.25 | XFOIL ncrit=9
151 | 20000000 | 0.5 | JavaFoil+Calcfoil stall+Eppler ext transition
152 | 20000000 | 0.5 | XFOIL ncrit=9

## 1. Re 50k Mach 0.00 (1)
BIGFOIL.COM POLAR EXPORT
pfcm
PROPFAN CRUISE MISSILE WING |  |  |  | Cl Max: | 0.777 | at alpha= | 8.5 | deg
JavaFoil+Calcfoil stall+Eppler ext transition |  |  |  | L/D Max: | 23.342 | at alpha= | 2 | deg
Re: | 50000 |  |  | Cd Min: | 0.01709 | at alpha= | 1 | deg
Mach: | 0 |  |  | Cl=0 at alpha= | -1.6808 | deg
|  |  |  | @ Cl=0.1, Cd= | 0.017155
|  |  |  | @ Cl=0.4, Cd= | 0.036686
|  |  |  | @ Cl=0.6, Cd= | 0.25639
alpha (deg) | Cl | Cd | Cm | Cl/Cd
-14.5 | -0.353 | 0.32729 | -0.005 | -1.079
-14 | -0.374 | 0.29637 | -0.005 | -1.261
-13.5 | -0.394 | 0.26784 | -0.005 | -1.473
-13 | -0.415 | 0.23976 | -0.005 | -1.732
-12.5 | -0.435 | 0.21725 | -0.005 | -2.004
-12 | -0.454 | 0.19231 | -0.006 | -2.362
-11.5 | -0.472 | 0.17442 | -0.006 | -2.703
-11 | -0.486 | 0.15665 | -0.007 | -3.104
-10.5 | -0.498 | 0.1372 | -0.007 | -3.629
-10 | -0.506 | 0.12278 | -0.008 | -4.117
-9.5 | -0.508 | 0.10998 | -0.008 | -4.623
-9 | -0.506 | 0.09952 | -0.009 | -5.087
-8.5 | -0.498 | 0.08904 | -0.009 | -5.598
-8 | -0.485 | 0.08309 | -0.009 | -5.834
-7.5 | -0.466 | 0.07574 | -0.01 | -6.147
-7 | -0.441 | 0.06803 | -0.01 | -6.475
-6.5 | -0.407 | 0.06197 | -0.011 | -6.571
-6 | -0.371 | 0.05551 | -0.011 | -6.691
-5.5 | -0.333 | 0.05181 | -0.011 | -6.435
-5 | -0.294 | 0.04831 | -0.012 | -6.076
-4.5 | -0.252 | 0.04616 | -0.012 | -5.461
-4 | -0.209 | 0.0429 | -0.012 | -4.879
-3.5 | -0.165 | 0.04083 | -0.013 | -4.052
-3 | -0.121 | 0.03931 | -0.013 | -3.071
-2.5 | -0.075 | 0.03783 | -0.014 | -1.992
-2 | -0.03 | 0.03705 | -0.014 | -0.797
-1.5 | 0.017 | 0.03632 | -0.014 | 0.456
-1 | 0.078 | 0.01712 | -0.039 | 4.543
-0.5 | 0.135 | 0.01721 | -0.04 | 7.856
0 | 0.194 | 0.0172 | -0.04 | 11.299
0.5 | 0.252 | 0.01728 | -0.041 | 14.6
1 | 0.31 | 0.01709 | -0.042 | 18.135
1.5 | 0.367 | 0.01826 | -0.043 | 20.123
2 | 0.425 | 0.01819 | -0.044 | 23.342
2.5 | 0.386 | 0.03625 | -0.017 | 10.636
3 | 0.43 | 0.03762 | -0.017 | 11.433
3.5 | 0.474 | 0.03934 | -0.017 | 12.045
4 | 0.517 | 0.04116 | -0.017 | 12.55
4.5 | 0.558 | 0.044 | -0.018 | 12.676
5 | 0.597 | 0.0467 | -0.018 | 12.792
5.5 | 0.635 | 0.0514 | -0.018 | 12.355
6 | 0.67 | 0.05581 | -0.018 | 12.012
6.5 | 0.703 | 0.05933 | -0.019 | 11.855
7 | 0.733 | 0.0658 | -0.019 | 11.146
7.5 | 0.759 | 0.07124 | -0.019 | 10.657
8 | 0.772 | 0.07838 | -0.019 | 9.844
8.5 | 0.777 | 0.08679 | -0.02 | 8.95
9 | 0.775 | 0.09913 | -0.02 | 7.817
9.5 | 0.766 | 0.1104 | -0.02 | 6.942
10 | 0.752 | 0.11748 | -0.02 | 6.398
10.5 | 0.731 | 0.13478 | -0.02 | 5.426
11 | 0.706 | 0.14686 | -0.019 | 4.81
11.5 | 0.678 | 0.16536 | -0.019 | 4.1
12 | 0.647 | 0.18849 | -0.019 | 3.433
12.5 | 0.615 | 0.21038 | -0.018 | 2.921
13 | 0.581 | 0.23723 | -0.018 | 2.45
13.5 | 0.548 | 0.25639 | -0.018 | 2.137

## 2. Re 50k Mach 0.00 (2)
BIGFOIL.COM POLAR EXPORT
pfcm
PROPFAN CRUISE MISSILE WING |  |  |  | Cl Max: | 0.9949 | at alpha= | 20 | deg
XFOIL ncrit=9 |  |  |  | L/D Max: | 30.6499 | at alpha= | 4.5 | deg
Re: | 50000 |  |  | Cd Min: | 0.27718 | at alpha= | 20 | deg
Mach: | 0 |  |  | Cl=0 at alpha= | -0.26698 | deg
|  |  |  | @ Cl=0.1, Cd= | 0.018407
|  |  |  | @ Cl=0.4, Cd= | 0.027678
|  |  |  | @ Cl=0.6, Cd= | 0.021156
alpha (deg) | Cl | Cd | Cm | Cl/Cd
-20 | -0.8206 | 0.2599 | 0.0694 | -3.1574
-19.5 | -0.8038 | 0.254 | 0.065 | -3.1646
-19 | -0.7904 | 0.25119 | 0.0591 | -3.1466
-18.5 | -0.7855 | 0.25348 | 0.0522 | -3.0989
-18 | -0.7544 | 0.2346 | 0.0525 | -3.2157
-17.5 | -0.7377 | 0.22806 | 0.0488 | -3.2347
-17 | -0.728 | 0.22545 | 0.043 | -3.2291
-16.5 | -0.7087 | 0.2156 | 0.0405 | -3.2871
-16 | -0.6919 | 0.20862 | 0.0375 | -3.3166
-15.5 | -0.6919 | 0.20824 | 0.031 | -3.3226
-15 | -0.663 | 0.19481 | 0.0308 | -3.4033
-14.5 | -0.6571 | 0.19075 | 0.0261 | -3.4448
-14 | -0.6385 | 0.18138 | 0.0242 | -3.5202
-13.5 | -0.6333 | 0.1765 | 0.0203 | -3.5881
-13 | -0.6151 | 0.16736 | 0.0188 | -3.6753
-12.5 | -0.6237 | 0.16442 | 0.0133 | -3.7933
-12 | -0.6017 | 0.15444 | 0.0129 | -3.896
-11.5 | -0.5909 | 0.14683 | 0.0112 | -4.0244
-11 | -0.586 | 0.14011 | 0.0089 | -4.1824
-10.5 | -0.5864 | 0.13392 | 0.0062 | -4.3787
-10 | -0.5714 | 0.12531 | 0.0059 | -4.5599
-9.5 | -0.5643 | 0.11851 | 0.0051 | -4.7616
-9 | -0.5524 | 0.11098 | 0.0051 | -4.9775
-8.5 | -0.5488 | 0.10455 | 0.005 | -5.2492
-8 | -0.5342 | 0.09744 | 0.0067 | -5.4823
-6.5 | -0.475 | 0.07843 | 0.0182 | -6.0564
-5.5 | -0.4898 | 0.04579 | -0.0377 | -10.6967
-5 | -0.4429 | 0.03759 | -0.0375 | -11.7824
-4.5 | -0.3934 | 0.03186 | -0.0357 | -12.3478
-4 | -0.3441 | 0.02749 | -0.0336 | -12.5173
-3.5 | -0.2931 | 0.02399 | -0.031 | -12.2176
-3 | -0.126 | 0.01792 | -0.0361 | -7.0312
-2.5 | -0.1155 | 0.01704 | -0.0316 | -6.7782
-2 | -0.1174 | 0.0164 | -0.0245 | -7.1585
-1.5 | -0.0985 | 0.01619 | -0.0203 | -6.084
-1 | -0.0615 | 0.01632 | -0.0189 | -3.7684
-0.5 | -0.0199 | 0.01664 | -0.0181 | -1.1959
0 | 0.0228 | 0.01712 | -0.0176 | 1.3318
0.5 | 0.0659 | 0.01776 | -0.0174 | 3.7106
1 | 0.1086 | 0.01857 | -0.0173 | 5.8481
1.5 | 0.1508 | 0.01954 | -0.0174 | 7.7175
2 | 0.1922 | 0.02069 | -0.0177 | 9.2895
2.5 | 0.2327 | 0.02204 | -0.0181 | 10.5581
3 | 0.2723 | 0.0236 | -0.0187 | 11.5381
3.5 | 0.3105 | 0.0254 | -0.0194 | 12.2244
4 | 0.4158 | 0.02808 | -0.0327 | 14.8077
4.5 | 0.6225 | 0.02031 | -0.0291 | 30.6499
5 | 0.655 | 0.02615 | -0.025 | 25.0478
5.5 | 0.719 | 0.03069 | -0.0239 | 23.4278
6 | 0.7762 | 0.03609 | -0.0225 | 21.5073
6.5 | 0.8253 | 0.04285 | -0.0203 | 19.2602
7 | 0.8625 | 0.05122 | -0.0175 | 16.8391
7.5 | 0.8843 | 0.06203 | -0.016 | 14.256
9 | 0.7442 | 0.11261 | -0.0602 | 6.6086
10 | 0.7758 | 0.12944 | -0.0579 | 5.9935
10.5 | 0.7784 | 0.13705 | -0.0576 | 5.6797
11 | 0.7778 | 0.14404 | -0.058 | 5.3999
11.5 | 0.7909 | 0.15237 | -0.0577 | 5.1907
12 | 0.7862 | 0.15893 | -0.0603 | 4.9468
12.5 | 0.8022 | 0.16747 | -0.0608 | 4.7901
13 | 0.8238 | 0.17788 | -0.061 | 4.6312
13.5 | 0.8319 | 0.18585 | -0.0633 | 4.4762
14 | 0.8423 | 0.19395 | -0.0657 | 4.3429
14.5 | 0.8346 | 0.19698 | -0.0715 | 4.237
15 | 0.843 | 0.20369 | -0.0754 | 4.1386
15.5 | 0.8596 | 0.21234 | -0.0779 | 4.0482
16 | 0.8747 | 0.21961 | -0.0809 | 3.983
16.5 | 0.8838 | 0.22572 | -0.0859 | 3.9155
17 | 0.9026 | 0.23402 | -0.0883 | 3.8569
17.5 | 0.9143 | 0.24046 | -0.0933 | 3.8023
18 | 0.9278 | 0.24612 | -0.098 | 3.7697
18.5 | 0.9511 | 0.25851 | -0.0993 | 3.6792
19 | 0.9585 | 0.25963 | -0.1068 | 3.6918
19.5 | 0.978 | 0.26826 | -0.1093 | 3.6457
20 | 0.9949 | 0.27718 | -0.1132 | 3.5894

## 3. Re 50k Mach 0.10 (1)
BIGFOIL.COM POLAR EXPORT
pfcm
PROPFAN CRUISE MISSILE WING |  |  |  | Cl Max: | 0.773 | at alpha= | 8.5 | deg
JavaFoil+Calcfoil stall+Eppler ext transition |  |  |  | L/D Max: | 23.49 | at alpha= | 2 | deg
Re: | 50000 |  |  | Cd Min: | 0.01709 | at alpha= | 1 | deg
Mach: | 0.1 |  |  | Cl=0 at alpha= | -1.6808 | deg
|  |  |  | @ Cl=0.1, Cd= | 0.017146
|  |  |  | @ Cl=0.4, Cd= | 0.03663
|  |  |  | @ Cl=0.6, Cd= | 0.27441
alpha (deg) | Cl | Cd | Cm | Cl/Cd
-14.5 | -0.313 | 0.37303 | -0.005 | -0.84
-14 | -0.336 | 0.34956 | -0.005 | -0.961
-13.5 | -0.359 | 0.29251 | -0.005 | -1.229
-13 | -0.383 | 0.26329 | -0.005 | -1.455
-12.5 | -0.406 | 0.23439 | -0.005 | -1.733
-12 | -0.429 | 0.21069 | -0.006 | -2.034
-11.5 | -0.449 | 0.18483 | -0.006 | -2.431
-11 | -0.468 | 0.1621 | -0.007 | -2.884
-10.5 | -0.483 | 0.14451 | -0.007 | -3.34
-10 | -0.494 | 0.12758 | -0.008 | -3.869
-9.5 | -0.5 | 0.11378 | -0.008 | -4.391
-9 | -0.5 | 0.10177 | -0.009 | -4.914
-8.5 | -0.495 | 0.09076 | -0.009 | -5.449
-8 | -0.483 | 0.0865 | -0.01 | -5.581
-7.5 | -0.465 | 0.07662 | -0.01 | -6.067
-7 | -0.441 | 0.06853 | -0.01 | -6.433
-6.5 | -0.408 | 0.06306 | -0.011 | -6.468
-6 | -0.372 | 0.05569 | -0.011 | -6.686
-5.5 | -0.335 | 0.05241 | -0.011 | -6.382
-5 | -0.295 | 0.04835 | -0.012 | -6.094
-4.5 | -0.253 | 0.04622 | -0.012 | -5.476
-4 | -0.21 | 0.04301 | -0.012 | -4.887
-3.5 | -0.166 | 0.04089 | -0.013 | -4.064
-3 | -0.121 | 0.03929 | -0.013 | -3.087
-2.5 | -0.076 | 0.03785 | -0.014 | -2.001
-2 | -0.03 | 0.03707 | -0.014 | -0.801
-1.5 | 0.017 | 0.03633 | -0.014 | 0.458
-1 | 0.078 | 0.0171 | -0.039 | 4.573
-0.5 | 0.136 | 0.01722 | -0.04 | 7.892
0 | 0.195 | 0.0172 | -0.041 | 11.353
0.5 | 0.254 | 0.01734 | -0.042 | 14.624
1 | 0.312 | 0.01709 | -0.042 | 18.228
1.5 | 0.369 | 0.0183 | -0.043 | 20.183
2 | 0.427 | 0.01816 | -0.044 | 23.49
2.5 | 0.387 | 0.03624 | -0.017 | 10.692
3 | 0.432 | 0.03759 | -0.017 | 11.498
3.5 | 0.476 | 0.0394 | -0.017 | 12.083
4 | 0.519 | 0.04124 | -0.018 | 12.581
4.5 | 0.56 | 0.04379 | -0.018 | 12.791
5 | 0.6 | 0.04691 | -0.018 | 12.783
5.5 | 0.637 | 0.05151 | -0.018 | 12.37
6 | 0.672 | 0.05589 | -0.018 | 12.03
6.5 | 0.705 | 0.05956 | -0.019 | 11.835
7 | 0.734 | 0.06618 | -0.019 | 11.095
7.5 | 0.759 | 0.07386 | -0.019 | 10.279
8 | 0.77 | 0.07937 | -0.019 | 9.697
8.5 | 0.773 | 0.08851 | -0.02 | 8.728
9 | 0.768 | 0.10144 | -0.02 | 7.569
9.5 | 0.756 | 0.11357 | -0.02 | 6.654
10 | 0.737 | 0.12439 | -0.02 | 5.924
10.5 | 0.712 | 0.13903 | -0.019 | 5.122
11 | 0.683 | 0.15516 | -0.019 | 4.4
11.5 | 0.65 | 0.17505 | -0.019 | 3.711
12 | 0.614 | 0.20179 | -0.018 | 3.044
12.5 | 0.577 | 0.22298 | -0.018 | 2.589
13 | 0.54 | 0.24972 | -0.018 | 2.163
13.5 | 0.503 | 0.27441 | -0.018 | 1.833

## 4. Re 50k Mach 0.10 (2)
BIGFOIL.COM POLAR EXPORT
pfcm
PROPFAN CRUISE MISSILE WING |  |  |  | Cl Max: | 0.9997 | at alpha= | 20 | deg
XFOIL ncrit=9 |  |  |  | L/D Max: | 29.5905 | at alpha= | 4.5 | deg
Re: | 50000 |  |  | Cd Min: | 0.27935 | at alpha= | 20 | deg
Mach: | 0.1 |  |  | Cl=0 at alpha= | -0.25465 | deg
|  |  |  | @ Cl=0.1, Cd= | 0.018479
|  |  |  | @ Cl=0.4, Cd= | 0.027734
|  |  |  | @ Cl=0.6, Cd= | 0.021771
alpha (deg) | Cl | Cd | Cm | Cl/Cd
-20 | -0.8232 | 0.26068 | 0.0699 | -3.1579
-19.5 | -0.8064 | 0.25493 | 0.0653 | -3.1632
-19 | -0.7937 | 0.25288 | 0.0591 | -3.1386
-18.5 | -0.7895 | 0.2556 | 0.0522 | -3.0888
-18 | -0.7561 | 0.23511 | 0.0529 | -3.2159
-17.5 | -0.7396 | 0.22877 | 0.049 | -3.2329
-17 | -0.7312 | 0.22705 | 0.0428 | -3.2204
-16.5 | -0.709 | 0.21571 | 0.041 | -3.2868
-16 | -0.6936 | 0.2094 | 0.0375 | -3.3123
-15.5 | -0.6956 | 0.20989 | 0.0308 | -3.3141
-15 | -0.6636 | 0.19525 | 0.031 | -3.3987
-14.5 | -0.6602 | 0.19208 | 0.0258 | -3.4371
-14 | -0.638 | 0.18162 | 0.0245 | -3.5128
-13.5 | -0.6364 | 0.17773 | 0.0199 | -3.5807
-13 | -0.6148 | 0.16775 | 0.0189 | -3.665
-12.5 | -0.6272 | 0.16563 | 0.0128 | -3.7868
-12 | -0.6047 | 0.15546 | 0.0125 | -3.8897
-11.5 | -0.5934 | 0.14772 | 0.0108 | -4.0171
-11 | -0.5892 | 0.14108 | 0.0084 | -4.1764
-10.5 | -0.5902 | 0.13494 | 0.0057 | -4.3738
-10 | -0.5655 | 0.12529 | 0.0067 | -4.5135
-9.5 | -0.5684 | 0.11944 | 0.0045 | -4.7589
-9 | -0.5535 | 0.1116 | 0.005 | -4.9597
-8.5 | -0.5536 | 0.10545 | 0.0045 | -5.2499
-8 | -0.5348 | 0.098 | 0.0067 | -5.4571
-7.5 | -0.5214 | 0.09186 | 0.0101 | -5.676
-6.5 | -0.4755 | 0.07882 | 0.0181 | -6.0327
-5.5 | -0.4918 | 0.04628 | -0.0377 | -10.6266
-5 | -0.4456 | 0.03802 | -0.0376 | -11.7201
-4.5 | -0.3964 | 0.03219 | -0.0358 | -12.3144
-4 | -0.3468 | 0.02776 | -0.0338 | -12.4928
-3.5 | -0.2956 | 0.02423 | -0.0312 | -12.1998
-2.5 | -0.115 | 0.01712 | -0.0318 | -6.7173
-2 | -0.1174 | 0.01646 | -0.0246 | -7.1324
-1.5 | -0.0997 | 0.01624 | -0.0203 | -6.1392
-1 | -0.0627 | 0.01636 | -0.0188 | -3.8325
-0.5 | -0.0211 | 0.01669 | -0.018 | -1.2642
0 | 0.0219 | 0.01718 | -0.0176 | 1.2747
0.5 | 0.065 | 0.01782 | -0.0173 | 3.6476
1 | 0.108 | 0.01863 | -0.0173 | 5.7971
1.5 | 0.1503 | 0.01961 | -0.0174 | 7.6645
2 | 0.1919 | 0.02078 | -0.0176 | 9.2348
2.5 | 0.2326 | 0.02214 | -0.0181 | 10.5059
3 | 0.2723 | 0.02371 | -0.0187 | 11.4846
3.5 | 0.3107 | 0.02553 | -0.0194 | 12.17
4 | 0.4205 | 0.02824 | -0.0334 | 14.8902
4.5 | 0.6214 | 0.021 | -0.0286 | 29.5905
5 | 0.658 | 0.0264 | -0.0248 | 24.9242
5.5 | 0.7232 | 0.03102 | -0.0237 | 23.314
6 | 0.78 | 0.0365 | -0.0223 | 21.3699
6.5 | 0.8284 | 0.04338 | -0.02 | 19.0964
7 | 0.8642 | 0.05181 | -0.0173 | 16.6802
8 | 0.8406 | 0.0828 | -0.0301 | 10.1522
8.5 | 0.7424 | 0.10514 | -0.0605 | 7.0611
9 | 0.7435 | 0.11298 | -0.0602 | 6.5808
9.5 | 0.7529 | 0.12096 | -0.0595 | 6.2244
10 | 0.7677 | 0.12927 | -0.0585 | 5.9387
10.5 | 0.7833 | 0.13801 | -0.0574 | 5.6757
11 | 0.7821 | 0.14499 | -0.0578 | 5.3942
11.5 | 0.7962 | 0.15348 | -0.0574 | 5.1876
12 | 0.7864 | 0.15953 | -0.0606 | 4.9295
12.5 | 0.7964 | 0.16734 | -0.0621 | 4.7592
13 | 0.8118 | 0.17602 | -0.0632 | 4.612
13.5 | 0.8209 | 0.18379 | -0.0656 | 4.4665
14 | 0.8246 | 0.19018 | -0.0692 | 4.3359
14.5 | 0.8332 | 0.19712 | -0.0726 | 4.2269
15 | 0.8444 | 0.20434 | -0.0759 | 4.1323
15.5 | 0.8637 | 0.21374 | -0.0779 | 4.0409
16 | 0.8736 | 0.21932 | -0.0822 | 3.9832
16.5 | 0.887 | 0.22684 | -0.0862 | 3.9102
17 | 0.9024 | 0.23369 | -0.0897 | 3.8615
17.5 | 0.9182 | 0.24193 | -0.0935 | 3.7953
18 | 0.9303 | 0.24681 | -0.0989 | 3.7693
18.5 | 0.956 | 0.26068 | -0.0995 | 3.6673
19 | 0.9619 | 0.26063 | -0.1074 | 3.6907
19.5 | 0.9799 | 0.26812 | -0.1108 | 3.6547
20 | 0.9997 | 0.27935 | -0.1135 | 3.5787

## 5. Re 50k Mach 0.25 (1)
BIGFOIL.COM POLAR EXPORT
pfcm
PROPFAN CRUISE MISSILE WING |  |  |  | Cl Max: | 0.753 | at alpha= | 7.5 | deg
JavaFoil+Calcfoil stall+Eppler ext transition |  |  |  | L/D Max: | 20.573 | at alpha= | 1.5 | deg
Re: | 50000 |  |  | Cd Min: | 0.01722 | at alpha= | 1 | deg
Mach: | 0.25 |  |  | Cl=0 at alpha= | -1.6771 | deg
|  |  |  | @ Cl=0.1, Cd= | 0.017483
|  |  |  | @ Cl=0.4, Cd= | 0.69745
|  |  |  | @ Cl=0.6, Cd= | 0.69745
alpha (deg) | Cl | Cd | Cm | Cl/Cd
-13 | -0.062 | 0.35827 | -0.006 | -0.174
-12.5 | -0.06 | 0.30924 | -0.007 | -0.193
-12 | -0.176 | 0.53104 | -0.006 | -0.332
-11.5 | -0.241 | 0.38196 | -0.006 | -0.63
-11 | -0.297 | 0.27341 | -0.007 | -1.085
-10.5 | -0.346 | 0.20884 | -0.007 | -1.656
-10 | -0.388 | 0.17632 | -0.007 | -2.2
-9.5 | -0.422 | 0.14661 | -0.008 | -2.876
-9 | -0.446 | 0.11954 | -0.009 | -3.729
-8.5 | -0.46 | 0.10271 | -0.009 | -4.475
-8 | -0.463 | 0.09198 | -0.01 | -5.033
-7.5 | -0.456 | 0.08476 | -0.01 | -5.381
-7 | -0.439 | 0.07394 | -0.011 | -5.944
-6.5 | -0.41 | 0.06371 | -0.011 | -6.434
-6 | -0.376 | 0.05792 | -0.011 | -6.5
-5.5 | -0.34 | 0.0546 | -0.012 | -6.221
-5 | -0.3 | 0.04956 | -0.012 | -6.06
-4.5 | -0.259 | 0.04594 | -0.013 | -5.632
-4 | -0.215 | 0.04339 | -0.013 | -4.96
-3.5 | -0.17 | 0.04101 | -0.013 | -4.154
-3 | -0.124 | 0.03948 | -0.013 | -3.152
-2.5 | -0.078 | 0.03808 | -0.014 | -2.042
-2 | -0.031 | 0.03713 | -0.014 | -0.822
-1.5 | 0.017 | 0.03639 | -0.015 | 0.47
-1 | 0.08 | 0.01757 | -0.04 | 4.573
-0.5 | 0.14 | 0.01731 | -0.041 | 8.064
0 | 0.201 | 0.01736 | -0.042 | 11.562
0.5 | 0.261 | 0.01745 | -0.043 | 14.932
1 | 0.32 | 0.01722 | -0.044 | 18.589
1.5 | 0.379 | 0.01844 | -0.044 | 20.573
2 | 0.351 | 0.03529 | -0.017 | 9.955
2.5 | 0.398 | 0.03631 | -0.017 | 10.959
3 | 0.444 | 0.03774 | -0.017 | 11.754
3.5 | 0.488 | 0.03961 | -0.018 | 12.327
4 | 0.531 | 0.04166 | -0.018 | 12.757
4.5 | 0.573 | 0.04447 | -0.018 | 12.882
5 | 0.612 | 0.04781 | -0.018 | 12.801
5.5 | 0.648 | 0.05175 | -0.019 | 12.527
6 | 0.681 | 0.0583 | -0.019 | 11.685
6.5 | 0.71 | 0.0626 | -0.019 | 11.348
7 | 0.735 | 0.07027 | -0.02 | 10.461
7.5 | 0.753 | 0.07787 | -0.02 | 9.669
8 | 0.749 | 0.0911 | -0.02 | 8.224
8.5 | 0.733 | 0.10407 | -0.02 | 7.041
9 | 0.703 | 0.11617 | -0.02 | 6.054
9.5 | 0.661 | 0.13431 | -0.02 | 4.919
10 | 0.606 | 0.16015 | -0.019 | 3.786
10.5 | 0.542 | 0.19088 | -0.019 | 2.837
11 | 0.469 | 0.25077 | -0.018 | 1.869
11.5 | 0.389 | 0.31967 | -0.018 | 1.216
12 | 0.302 | 0.42451 | -0.019 | 0.711
12.5 | 0.2 | 0.69745 | -0.02 | 0.287

## 6. Re 50k Mach 0.25 (2)
BIGFOIL.COM POLAR EXPORT
pfcm
PROPFAN CRUISE MISSILE WING |  |  |  | Cl Max: | 1.0285 | at alpha= | 20 | deg
XFOIL ncrit=9 |  |  |  | L/D Max: | 27.0713 | at alpha= | 4.5 | deg
Re: | 50000 |  |  | Cd Min: | 0.29335 | at alpha= | 20 | deg
Mach: | 0.25 |  |  | Cl=0 at alpha= | -0.18565 | deg
|  |  |  | @ Cl=0.1, Cd= | 0.018915
|  |  |  | @ Cl=0.4, Cd= | 0.027983
|  |  |  | @ Cl=0.6, Cd= | 0.024072
alpha (deg) | Cl | Cd | Cm | Cl/Cd
-20 | -0.8383 | 0.26555 | 0.0723 | -3.1568
-19.5 | -0.8226 | 0.26197 | 0.0664 | -3.1401
-19 | -0.8142 | 0.26387 | 0.0593 | -3.0856
-18.5 | -0.7854 | 0.24573 | 0.0587 | -3.1962
-18 | -0.7669 | 0.23864 | 0.0549 | -3.2136
-17.5 | -0.7527 | 0.23448 | 0.0495 | -3.2101
-17 | -0.7396 | 0.22916 | 0.0444 | -3.2274
-16.5 | -0.7158 | 0.21836 | 0.0428 | -3.2781
-16 | -0.7084 | 0.21633 | 0.0368 | -3.2746
-15.5 | -0.6846 | 0.20478 | 0.0351 | -3.3431
-15 | -0.6712 | 0.19896 | 0.0311 | -3.3735
-14.5 | -0.6592 | 0.19224 | 0.0272 | -3.429
-14 | -0.642 | 0.18453 | 0.0248 | -3.4791
-13.5 | -0.6304 | 0.17739 | 0.0215 | -3.5538
-13 | -0.6236 | 0.17208 | 0.018 | -3.6239
-12.5 | -0.6038 | 0.16272 | 0.0166 | -3.7107
-12 | -0.5938 | 0.15556 | 0.0141 | -3.8172
-11.5 | -0.5841 | 0.14846 | 0.0121 | -3.9344
-11 | -0.5751 | 0.1414 | 0.0102 | -4.0672
-10.5 | -0.5697 | 0.13471 | 0.0082 | -4.2291
-10 | -0.5755 | 0.12933 | 0.0052 | -4.4499
-9.5 | -0.5515 | 0.12008 | 0.0061 | -4.5928
-9 | -0.5422 | 0.11289 | 0.0058 | -4.8029
-8.5 | -0.5374 | 0.10646 | 0.0058 | -5.0479
-8 | -0.5269 | 0.09984 | 0.0074 | -5.2774
-7.5 | -0.5135 | 0.0936 | 0.0107 | -5.4861
-5.5 | -0.5013 | 0.0489 | -0.0376 | -10.2515
-5 | -0.4592 | 0.04034 | -0.0382 | -11.3832
-4.5 | -0.4119 | 0.03404 | -0.0368 | -12.1005
-4 | -0.3617 | 0.02935 | -0.0347 | -12.3237
-3.5 | -0.3102 | 0.02534 | -0.0323 | -12.2415
-2.5 | -0.1128 | 0.01753 | -0.0332 | -6.4347
-2 | -0.1165 | 0.01683 | -0.0258 | -6.9222
-1.5 | -0.1058 | 0.01652 | -0.0203 | -6.4044
-1 | -0.0698 | 0.01662 | -0.0186 | -4.1998
-0.5 | -0.0276 | 0.01695 | -0.0178 | -1.6283
0 | 0.0163 | 0.01747 | -0.0174 | 0.93303
0.5 | 0.0605 | 0.01815 | -0.0172 | 3.3333
1 | 0.1044 | 0.019 | -0.0172 | 5.4947
1.5 | 0.1478 | 0.02004 | -0.0173 | 7.3752
2 | 0.1903 | 0.02125 | -0.0176 | 8.9553
2.5 | 0.232 | 0.02268 | -0.0181 | 10.2293
3 | 0.2726 | 0.02432 | -0.0187 | 11.2089
3.5 | 0.3347 | 0.02648 | -0.0238 | 12.6397
4 | 0.452 | 0.02918 | -0.0382 | 15.4901
4.5 | 0.6267 | 0.02315 | -0.0268 | 27.0713
5 | 0.6764 | 0.02772 | -0.0239 | 24.4012
5.5 | 0.7457 | 0.03283 | -0.0229 | 22.714
6 | 0.7997 | 0.0388 | -0.021 | 20.6108
6.5 | 0.8428 | 0.04619 | -0.0185 | 18.2464
7 | 0.8703 | 0.05482 | -0.0158 | 15.8756
7.5 | 0.8846 | 0.06528 | -0.0146 | 13.5509
8 | 0.859 | 0.0782 | -0.0188 | 10.9847
8.5 | 0.7379 | 0.1064 | -0.0595 | 6.9352
9 | 0.7422 | 0.11499 | -0.0604 | 6.4545
9.5 | 0.7454 | 0.12291 | -0.0605 | 6.0646
10 | 0.7528 | 0.13088 | -0.0604 | 5.7518
10.5 | 0.7611 | 0.13889 | -0.0605 | 5.4799
11 | 0.7707 | 0.1469 | -0.0608 | 5.2464
11.5 | 0.7802 | 0.15472 | -0.0612 | 5.0427
12 | 0.8084 | 0.16518 | -0.0602 | 4.8941
12.5 | 0.8028 | 0.17117 | -0.0637 | 4.6901
13 | 0.807 | 0.17802 | -0.0666 | 4.5332
13.5 | 0.8171 | 0.18556 | -0.0693 | 4.4034
14 | 0.8305 | 0.19358 | -0.0718 | 4.2902
14.5 | 0.8457 | 0.20185 | -0.0744 | 4.1897
15 | 0.8629 | 0.21065 | -0.0768 | 4.0964
15.5 | 0.8764 | 0.21753 | -0.0802 | 4.0289
16 | 0.8823 | 0.22239 | -0.0861 | 3.9674
16.5 | 0.9115 | 0.23604 | -0.0866 | 3.8616
17 | 0.9134 | 0.2369 | -0.0942 | 3.8556
17.5 | 0.9443 | 0.25262 | -0.0941 | 3.738
18 | 0.9467 | 0.25171 | -0.1025 | 3.7611
18.5 | 0.9649 | 0.25919 | -0.1063 | 3.7228
19 | 0.9838 | 0.26871 | -0.1099 | 3.6612
19.5 | 0.9971 | 0.27233 | -0.1163 | 3.6614
20 | 1.0285 | 0.29335 | -0.1152 | 3.5061

## 7. Re 50k Mach 0.50 (1)
BIGFOIL.COM POLAR EXPORT
pfcm
PROPFAN CRUISE MISSILE WING |  |  |  | Cl Max: | 1.153 | at alpha= | 20 | deg
JavaFoil+Calcfoil stall+Eppler ext transition |  |  |  | L/D Max: | 19.126 | at alpha= | 1 | deg
Re: | 50000 |  |  | Cd Min: | 0.01757 | at alpha= | 0.5 | deg
Mach: | 0.5 |  |  | Cl=0 at alpha= | -1.6792 | deg
|  |  |  | @ Cl=0.1, Cd= | 0.030564
|  |  |  | @ Cl=0.4, Cd= | 0.03568
|  |  |  | @ Cl=0.6, Cd= | 0.24374
alpha (deg) | Cl | Cd | Cm | Cl/Cd
-20 | -0.945 | 0.42845 | -0.003 | -2.207
-19.5 | -0.921 | 0.42075 | -0.003 | -2.189
-19 | -0.894 | 0.38867 | -0.004 | -2.299
-18.5 | -0.868 | 0.37777 | -0.004 | -2.297
-18 | -0.843 | 0.36171 | -0.004 | -2.331
-17.5 | -0.818 | 0.3616 | -0.005 | -2.263
-17 | -0.794 | 0.35918 | -0.005 | -2.21
-16.5 | -0.769 | 0.51396 | -0.006 | -1.496
-16 | -0.744 | 0.33628 | -0.006 | -2.212
-15.5 | -0.719 | 0.34323 | -0.007 | -2.095
-15 | -0.694 | 0.3408 | -0.007 | -2.036
-14.5 | -0.669 | 0.33875 | -0.008 | -1.974
-14 | -0.644 | 0.29936 | -0.009 | -2.15
-13.5 | -0.618 | 0.28665 | -0.009 | -2.157
-13 | -0.591 | 0.25996 | -0.009 | -2.274
-12.5 | -0.566 | 0.24329 | -0.009 | -2.325
-12 | -0.54 | 0.23659 | -0.009 | -2.284
-11.5 | -0.515 | 0.23812 | -0.01 | -2.162
-11 | -0.489 | 0.23432 | -0.01 | -2.088
-10.5 | -0.463 | 0.23088 | -0.011 | -2.007
-10 | -0.438 | 0.2384 | -0.011 | -1.836
-9.5 | -0.411 | 0.20339 | -0.011 | -2.022
-9 | -0.385 | 0.1949 | -0.011 | -1.978
-8.5 | -0.359 | 0.1848 | -0.012 | -1.945
-8 | -0.333 | 0.17803 | -0.012 | -1.873
-7.5 | -0.307 | 0.13734 | -0.012 | -2.237
-7 | -0.281 | 0.1608 | -0.012 | -1.748
-6.5 | -0.255 | 0.18987 | -0.013 | -1.342
-6 | -0.229 | 0.0592 | -0.013 | -3.862
-5.5 | -0.31 | 0.07042 | -0.013 | -4.395
-5 | -0.305 | 0.05718 | -0.014 | -5.342
-4.5 | -0.275 | 0.05091 | -0.014 | -5.399
-4 | -0.234 | 0.04711 | -0.014 | -4.964
-3.5 | -0.187 | 0.04266 | -0.015 | -4.395
-3 | -0.138 | 0.04026 | -0.015 | -3.426
-2.5 | -0.087 | 0.03876 | -0.015 | -2.232
-2 | -0.034 | 0.03766 | -0.016 | -0.904
-1.5 | 0.019 | 0.03683 | -0.016 | 0.519
-1 | 0.073 | 0.03667 | -0.017 | 1.979
-0.5 | 0.156 | 0.0179 | -0.046 | 8.726
0 | 0.224 | 0.01786 | -0.047 | 12.566
0.5 | 0.291 | 0.01757 | -0.048 | 16.578
1 | 0.358 | 0.01871 | -0.049 | 19.126
1.5 | 0.34 | 0.03461 | -0.019 | 9.814
2 | 0.392 | 0.0355 | -0.019 | 11.039
2.5 | 0.443 | 0.03665 | -0.019 | 12.087
3 | 0.492 | 0.03853 | -0.019 | 12.776
3.5 | 0.539 | 0.04069 | -0.02 | 13.235
4 | 0.58 | 0.04387 | -0.02 | 13.226
4.5 | 0.614 | 0.04815 | -0.02 | 12.755
5 | 0.635 | 0.05461 | -0.021 | 11.624
5.5 | 0.626 | 0.06616 | -0.021 | 9.469
6 | 0.41 | 0.05894 | -0.022 | 6.964
6.5 | 0.437 | 0.07273 | -0.022 | 6.01
7 | 0.464 | 0.1665 | -0.022 | 2.785
7.5 | 0.49 | 0.14092 | -0.023 | 3.48
8 | 0.517 | 0.20761 | -0.024 | 2.492
8.5 | 0.544 | 0.20086 | -0.025 | 2.708
9 | 0.57 | 0.21258 | -0.025 | 2.684
9.5 | 0.598 | 0.24353 | -0.028 | 2.455
10 | 0.624 | 0.2462 | -0.028 | 2.536
10.5 | 0.651 | 0.24907 | -0.028 | 2.613
11 | 0.677 | 0.25208 | -0.029 | 2.687
11.5 | 0.704 | 0.25321 | -0.029 | 2.779
12 | 0.73 | 0.256 | -0.03 | 2.853
12.5 | 0.759 | 0.3004 | -0.034 | 2.526
13 | 0.785 | 0.30497 | -0.034 | 2.575
13.5 | 0.811 | 0.30731 | -0.034 | 2.641
14 | 0.838 | 0.3244 | -0.035 | 2.582
14.5 | 0.864 | 0.32244 | -0.035 | 2.679
15 | 0.89 | 0.34263 | -0.036 | 2.598
15.5 | 0.916 | 0.34696 | -0.036 | 2.64
16 | 0.942 | 0.34853 | -0.037 | 2.703
16.5 | 0.968 | 0.35697 | -0.037 | 2.713
17 | 0.995 | 0.35728 | -0.038 | 2.785
17.5 | 1.025 | 0.42607 | -0.042 | 2.406
18 | 1.051 | 0.41181 | -0.042 | 2.552
18.5 | 1.077 | 0.41661 | -0.043 | 2.584
19 | 1.102 | 0.42329 | -0.043 | 2.604
19.5 | 1.128 | 0.43733 | -0.043 | 2.579
20 | 1.153 | 0.43096 | -0.044 | 2.676

## 8. Re 50k Mach 0.50 (2)
BIGFOIL.COM POLAR EXPORT
pfcm
PROPFAN CRUISE MISSILE WING |  |  |  | Cl Max: | 1.1195 | at alpha= | 20 | deg
XFOIL ncrit=9 |  |  |  | L/D Max: | 28.56 | at alpha= | 4 | deg
Re: | 50000 |  |  | Cd Min: | 0.31489 | at alpha= | 20 | deg
Mach: | 0.5 |  |  | Cl=0 at alpha= | 0.10041 | deg
|  |  |  | @ Cl=0.1, Cd= | 0.020906
|  |  |  | @ Cl=0.4, Cd= | 0.029554
|  |  |  | @ Cl=0.6, Cd= | 0.023935
alpha (deg) | Cl | Cd | Cm | Cl/Cd
-20 | -0.9143 | 0.29068 | 0.0844 | -3.1454
-19.5 | -0.8915 | 0.28208 | 0.0794 | -3.1605
-19 | -0.8708 | 0.27604 | 0.0732 | -3.1546
-18.5 | -0.8569 | 0.27666 | 0.0652 | -3.0973
-18 | -0.8255 | 0.2578 | 0.0636 | -3.2021
-17.5 | -0.8048 | 0.25101 | 0.0582 | -3.2062
-17 | -0.7868 | 0.24508 | 0.0523 | -3.2104
-16.5 | -0.7607 | 0.2337 | 0.0493 | -3.255
-16 | -0.748 | 0.23102 | 0.0426 | -3.2378
-15.5 | -0.7197 | 0.21786 | 0.0402 | -3.3035
-15 | -0.705 | 0.21289 | 0.0348 | -3.3116
-14.5 | -0.6803 | 0.20213 | 0.032 | -3.3657
-14 | -0.6725 | 0.19894 | 0.0263 | -3.3804
-13.5 | -0.6436 | 0.18676 | 0.0245 | -3.4461
-13 | -0.6263 | 0.17886 | 0.0211 | -3.5016
-12.5 | -0.6105 | 0.17134 | 0.018 | -3.5631
-12 | -0.595 | 0.16371 | 0.0153 | -3.6345
-11.5 | -0.5803 | 0.15611 | 0.0129 | -3.7173
-11 | -0.5672 | 0.14872 | 0.0106 | -3.8139
-10.5 | -0.5643 | 0.14301 | 0.0081 | -3.9459
-10 | -0.5426 | 0.13368 | 0.0073 | -4.0589
-9.5 | -0.546 | 0.12858 | 0.0054 | -4.2464
-9 | -0.5203 | 0.11917 | 0.0059 | -4.366
-8.5 | -0.5203 | 0.11381 | 0.0062 | -4.5717
-8 | -0.5039 | 0.1063 | 0.0077 | -4.7404
-7 | -0.4582 | 0.0903 | 0.0095 | -5.0742
-6.5 | -0.4482 | 0.0833 | 0.009 | -5.3806
-6 | -0.5175 | 0.06771 | -0.0312 | -7.6429
-5.5 | -0.51 | 0.058 | -0.0369 | -8.7931
-5 | -0.4945 | 0.04958 | -0.0389 | -9.9738
-4.5 | -0.4667 | 0.04214 | -0.0394 | -11.075
-4 | -0.426 | 0.03576 | -0.0378 | -11.9128
-3.5 | -0.3765 | 0.03042 | -0.0357 | -12.3767
-3 | -0.318 | 0.02618 | -0.0329 | -12.1467
-2 | -0.1111 | 0.01859 | -0.0309 | -5.9763
-1.5 | -0.1223 | 0.01798 | -0.0218 | -6.802
-1 | -0.101 | 0.01784 | -0.0176 | -5.6614
-0.5 | -0.0577 | 0.01816 | -0.0166 | -3.1773
0 | -0.0098 | 0.01875 | -0.0163 | -0.52267
0.5 | 0.039 | 0.01957 | -0.0163 | 1.9928
1 | 0.0876 | 0.02059 | -0.0165 | 4.2545
1.5 | 0.1355 | 0.02181 | -0.0169 | 6.2127
2 | 0.1826 | 0.02325 | -0.0174 | 7.8538
2.5 | 0.2285 | 0.02493 | -0.018 | 9.1657
3 | 0.3177 | 0.02748 | -0.027 | 11.5611
3.5 | 0.4288 | 0.03028 | -0.0387 | 14.1612
4 | 0.6406 | 0.02243 | -0.0268 | 28.56
4.5 | 0.6804 | 0.0278 | -0.0217 | 24.4748
5 | 0.7607 | 0.03359 | -0.0205 | 22.6466
5.5 | 0.8174 | 0.04028 | -0.0179 | 20.2929
6 | 0.8482 | 0.04787 | -0.0147 | 17.7188
6.5 | 0.8657 | 0.0563 | -0.0122 | 15.3766
7 | 0.8528 | 0.06469 | -0.0107 | 13.1829
7.5 | 0.8193 | 0.07406 | -0.0123 | 11.0627
8 | 0.8008 | 0.08479 | -0.0169 | 9.4445
8.5 | 0.7794 | 0.09832 | -0.0282 | 7.9272
9 | 0.7724 | 0.11124 | -0.0372 | 6.9435
9.5 | 0.7445 | 0.13086 | -0.0627 | 5.6893
10.5 | 0.7777 | 0.15016 | -0.0656 | 5.1791
11 | 0.7745 | 0.1562 | -0.0675 | 4.9584
11.5 | 0.8011 | 0.16713 | -0.0687 | 4.7933
12 | 0.8031 | 0.17299 | -0.0714 | 4.6425
12.5 | 0.8207 | 0.18195 | -0.0735 | 4.5106
13 | 0.8339 | 0.18949 | -0.0766 | 4.4008
13.5 | 0.8517 | 0.19813 | -0.0798 | 4.2987
14 | 0.8692 | 0.20656 | -0.0834 | 4.208
14.5 | 0.8865 | 0.21484 | -0.0875 | 4.1263
15 | 0.9057 | 0.22356 | -0.0916 | 4.0513
15.5 | 0.9274 | 0.23307 | -0.0954 | 3.9791
16 | 0.9526 | 0.2445 | -0.0984 | 3.8961
16.5 | 0.9671 | 0.24963 | -0.1045 | 3.8741
17 | 0.9873 | 0.25846 | -0.1097 | 3.8199
17.5 | 1.0098 | 0.26772 | -0.1141 | 3.7719
18 | 1.0299 | 0.27616 | -0.1197 | 3.7294
18.5 | 1.0508 | 0.284 | -0.1253 | 3.7
19 | 1.0766 | 0.29763 | -0.1288 | 3.6172
19.5 | 1.0933 | 0.30103 | -0.1367 | 3.6319
20 | 1.1195 | 0.31489 | -0.1398 | 3.5552

## 9. Re 100k Mach 0.00 (1)
BIGFOIL.COM POLAR EXPORT
pfcm
PROPFAN CRUISE MISSILE WING |  |  |  | Cl Max: | 0.777 | at alpha= | 8.5 | deg
JavaFoil+Calcfoil stall+Eppler ext transition |  |  |  | L/D Max: | 27.015 | at alpha= | 2 | deg
Re: | 100000 |  |  | Cd Min: | 0.01332 | at alpha= | 1 | deg
Mach: | 0 |  |  | Cl=0 at alpha= | -1.6808 | deg
|  |  |  | @ Cl=0.1, Cd= | 0.013957
|  |  |  | @ Cl=0.4, Cd= | 0.034666
|  |  |  | @ Cl=0.6, Cd= | 0.20364
alpha (deg) | Cl | Cd | Cm | Cl/Cd
-14.5 | -0.353 | 0.25452 | -0.005 | -1.387
-14 | -0.374 | 0.24803 | -0.005 | -1.507
-13.5 | -0.395 | 0.22003 | -0.005 | -1.793
-13 | -0.415 | 0.19687 | -0.005 | -2.109
-12.5 | -0.435 | 0.1754 | -0.006 | -2.482
-12 | -0.454 | 0.15801 | -0.006 | -2.875
-11.5 | -0.472 | 0.14366 | -0.006 | -3.283
-11 | -0.486 | 0.12969 | -0.007 | -3.75
-10.5 | -0.498 | 0.11624 | -0.008 | -4.284
-10 | -0.506 | 0.10175 | -0.008 | -4.969
-9.5 | -0.509 | 0.09308 | -0.008 | -5.463
-9 | -0.506 | 0.08547 | -0.009 | -5.923
-8.5 | -0.498 | 0.0784 | -0.009 | -6.357
-8 | -0.485 | 0.07258 | -0.01 | -6.679
-7.5 | -0.466 | 0.0674 | -0.01 | -6.907
-7 | -0.441 | 0.06129 | -0.01 | -7.188
-6.5 | -0.407 | 0.05575 | -0.011 | -7.304
-6 | -0.371 | 0.05067 | -0.011 | -7.33
-5.5 | -0.333 | 0.0475 | -0.011 | -7.02
-5 | -0.294 | 0.04429 | -0.012 | -6.627
-4.5 | -0.252 | 0.04237 | -0.012 | -5.949
-4 | -0.209 | 0.03973 | -0.012 | -5.267
-3.5 | -0.165 | 0.03797 | -0.013 | -4.357
-3 | -0.121 | 0.03663 | -0.013 | -3.295
-2.5 | -0.075 | 0.03542 | -0.014 | -2.128
-2 | -0.03 | 0.03468 | -0.014 | -0.852
-1.5 | 0.017 | 0.034 | -0.014 | 0.487
-1 | 0.078 | 0.01432 | -0.039 | 5.436
-0.5 | 0.135 | 0.01338 | -0.04 | 10.105
0 | 0.194 | 0.01334 | -0.041 | 14.565
0.5 | 0.252 | 0.01346 | -0.041 | 18.749
1 | 0.31 | 0.01332 | -0.042 | 23.262
1.5 | 0.367 | 0.01579 | -0.043 | 23.277
2 | 0.425 | 0.01572 | -0.044 | 27.015
2.5 | 0.386 | 0.03429 | -0.017 | 11.244
3 | 0.43 | 0.03547 | -0.017 | 12.126
3.5 | 0.474 | 0.03697 | -0.017 | 12.817
4 | 0.517 | 0.03853 | -0.017 | 13.406
4.5 | 0.558 | 0.04079 | -0.018 | 13.674
5 | 0.597 | 0.04345 | -0.018 | 13.748
5.5 | 0.635 | 0.04681 | -0.018 | 13.564
6 | 0.67 | 0.05073 | -0.018 | 13.215
6.5 | 0.703 | 0.05338 | -0.019 | 13.177
7 | 0.733 | 0.05847 | -0.019 | 12.545
7.5 | 0.759 | 0.06421 | -0.019 | 11.825
8 | 0.772 | 0.06997 | -0.019 | 11.028
8.5 | 0.777 | 0.07678 | -0.02 | 10.118
9 | 0.775 | 0.08433 | -0.02 | 9.19
9.5 | 0.766 | 0.0921 | -0.02 | 8.321
10 | 0.752 | 0.1029 | -0.02 | 7.305
10.5 | 0.731 | 0.11343 | -0.02 | 6.448
11 | 0.707 | 0.12355 | -0.02 | 5.719
11.5 | 0.678 | 0.14077 | -0.02 | 4.817
12 | 0.647 | 0.15528 | -0.019 | 4.168
12.5 | 0.615 | 0.16781 | -0.019 | 3.662
13 | 0.581 | 0.18848 | -0.019 | 3.084
13.5 | 0.548 | 0.20364 | -0.019 | 2.691

## 10. Re 100k Mach 0.00 (2)
BIGFOIL.COM POLAR EXPORT
pfcm
PROPFAN CRUISE MISSILE WING |  |  |  | Cl Max: | 0.9903 | at alpha= | 20 | deg
XFOIL ncrit=9 |  |  |  | L/D Max: | 46.9508 | at alpha= | 4 | deg
Re: | 100000 |  |  | Cd Min: | 0.27209 | at alpha= | 20 | deg
Mach: | 0 |  |  | Cl=0 at alpha= | -0.29736 | deg
|  |  |  | @ Cl=0.1, Cd= | 0.014251
|  |  |  | @ Cl=0.4, Cd= | 0.016404
|  |  |  | @ Cl=0.6, Cd= | 0.013235
alpha (deg) | Cl | Cd | Cm | Cl/Cd
-20 | -0.8212 | 0.26202 | 0.0695 | -3.1341
-19.5 | -0.8086 | 0.26016 | 0.0632 | -3.1081
-19 | -0.7995 | 0.25912 | 0.0569 | -3.0854
-18.5 | -0.7707 | 0.23929 | 0.0579 | -3.2208
-18 | -0.7535 | 0.23232 | 0.0546 | -3.2434
-17.5 | -0.7369 | 0.22566 | 0.0508 | -3.2655
-17 | -0.7206 | 0.21906 | 0.0467 | -3.2895
-16.5 | -0.7058 | 0.21339 | 0.0417 | -3.3076
-16 | -0.6983 | 0.21074 | 0.0352 | -3.3136
-15.5 | -0.6937 | 0.20746 | 0.0292 | -3.3438
-15 | -0.6637 | 0.19162 | 0.0303 | -3.4636
-14.5 | -0.6473 | 0.18408 | 0.0282 | -3.5164
-14 | -0.6341 | 0.17711 | 0.025 | -3.5803
-13.5 | -0.6245 | 0.17071 | 0.0206 | -3.6583
-13 | -0.6262 | 0.16646 | 0.0135 | -3.7619
-12.5 | -0.608 | 0.15554 | 0.0134 | -3.909
-12 | -0.593 | 0.14798 | 0.0123 | -4.0073
-11.5 | -0.5922 | 0.14158 | 0.0065 | -4.1828
-11 | -0.6022 | 0.13598 | -0.0026 | -4.4286
-10.5 | -0.5731 | 0.12497 | 0.0026 | -4.5859
-10 | -0.5707 | 0.1176 | -0.002 | -4.8529
-9.5 | -0.5894 | 0.11058 | -0.0146 | -5.3301
-9 | -0.5609 | 0.1015 | -0.0081 | -5.5261
-8.5 | -0.5758 | 0.09304 | -0.0197 | -6.1887
-8 | -0.5658 | 0.08461 | -0.0195 | -6.6872
-7 | -0.5658 | 0.06621 | -0.0377 | -8.5455
-6.5 | -0.5401 | 0.0589 | -0.035 | -9.1698
-6 | -0.5233 | 0.05228 | -0.0356 | -10.0096
-5.5 | -0.5006 | 0.04679 | -0.0327 | -10.6989
-5 | -0.4386 | 0.03345 | -0.0365 | -13.1121
-4.5 | -0.3877 | 0.02733 | -0.0329 | -14.1859
-4 | -0.3422 | 0.02285 | -0.0309 | -14.9759
-3.5 | -0.2937 | 0.01974 | -0.0288 | -14.8784
-3 | -0.2468 | 0.01741 | -0.027 | -14.1758
-2 | -0.18 | 0.0122 | -0.0143 | -14.7541
-1.5 | -0.1064 | 0.01217 | -0.0191 | -8.7428
-1 | -0.0638 | 0.01239 | -0.0191 | -5.1493
-0.5 | -0.0184 | 0.01284 | -0.0194 | -1.433
0 | 0.027 | 0.01345 | -0.0197 | 2.0074
0.5 | 0.0964 | 0.01422 | -0.0247 | 6.7792
1 | 0.1847 | 0.01497 | -0.033 | 12.338
1.5 | 0.2726 | 0.01564 | -0.0409 | 17.4297
2 | 0.3512 | 0.01622 | -0.0466 | 21.6523
2.5 | 0.4387 | 0.01655 | -0.0534 | 26.5076
3 | 0.5247 | 0.0161 | -0.0576 | 32.5901
3.5 | 0.5782 | 0.01365 | -0.0489 | 42.359
4 | 0.6113 | 0.01302 | -0.0387 | 46.9508
4.5 | 0.6258 | 0.01879 | -0.0315 | 33.3049
5 | 0.67 | 0.02207 | -0.0291 | 30.358
5.5 | 0.7238 | 0.02562 | -0.0278 | 28.2514
6 | 0.7778 | 0.0311 | -0.0266 | 25.0096
6.5 | 0.8257 | 0.03703 | -0.0243 | 22.2981
8.5 | 0.8839 | 0.07996 | -0.0169 | 11.0543
9 | 0.8702 | 0.08863 | -0.0172 | 9.8183
9.5 | 0.8239 | 0.10129 | -0.028 | 8.1341
10 | 0.8232 | 0.11056 | -0.0295 | 7.4457
10.5 | 0.801 | 0.1218 | -0.0396 | 6.5764
11 | 0.7994 | 0.13148 | -0.0426 | 6.08
11.5 | 0.8004 | 0.1401 | -0.0462 | 5.7131
12 | 0.804 | 0.14989 | -0.0488 | 5.3639
12.5 | 0.7998 | 0.1584 | -0.0554 | 5.0492
13 | 0.8263 | 0.16853 | -0.0515 | 4.903
13.5 | 0.8131 | 0.17559 | -0.0626 | 4.6307
14 | 0.8215 | 0.18324 | -0.0665 | 4.4832
14.5 | 0.8495 | 0.19496 | -0.0635 | 4.3573
15 | 0.8437 | 0.19963 | -0.0735 | 4.2263
15.5 | 0.8541 | 0.20647 | -0.0785 | 4.1367
16 | 0.8884 | 0.22152 | -0.0739 | 4.0105
16.5 | 0.893 | 0.22659 | -0.0816 | 3.941
17 | 0.8965 | 0.22954 | -0.0901 | 3.9056
17.5 | 0.9105 | 0.23613 | -0.0955 | 3.8559
18 | 0.9264 | 0.24314 | -0.0996 | 3.8102
18.5 | 0.9439 | 0.25073 | -0.1023 | 3.7646
19 | 0.9714 | 0.26843 | -0.1014 | 3.6188
19.5 | 0.9787 | 0.26987 | -0.1089 | 3.6266
20 | 0.9903 | 0.27209 | -0.1167 | 3.6396

## 11. Re 100k Mach 0.10 (1)
BIGFOIL.COM POLAR EXPORT
pfcm
PROPFAN CRUISE MISSILE WING |  |  |  | Cl Max: | 0.773 | at alpha= | 8.5 | deg
JavaFoil+Calcfoil stall+Eppler ext transition |  |  |  | L/D Max: | 27.197 | at alpha= | 2 | deg
Re: | 100000 |  |  | Cd Min: | 0.01336 | at alpha= | 1 | deg
Mach: | 0.1 |  |  | Cl=0 at alpha= | -1.6808 | deg
|  |  |  | @ Cl=0.1, Cd= | 0.013992
|  |  |  | @ Cl=0.4, Cd= | 0.034611
|  |  |  | @ Cl=0.6, Cd= | 0.23073
alpha (deg) | Cl | Cd | Cm | Cl/Cd
-14.5 | -0.313 | 0.2894 | -0.005 | -1.082
-14 | -0.336 | 0.26393 | -0.005 | -1.273
-13.5 | -0.359 | 0.2438 | -0.005 | -1.475
-13 | -0.383 | 0.21014 | -0.005 | -1.823
-12.5 | -0.406 | 0.18739 | -0.006 | -2.168
-12 | -0.429 | 0.16861 | -0.006 | -2.542
-11.5 | -0.449 | 0.14973 | -0.006 | -3.001
-11 | -0.468 | 0.13539 | -0.007 | -3.454
-10.5 | -0.483 | 0.12012 | -0.008 | -4.019
-10 | -0.494 | 0.10666 | -0.008 | -4.629
-9.5 | -0.5 | 0.09631 | -0.009 | -5.189
-9 | -0.5 | 0.08711 | -0.009 | -5.742
-8.5 | -0.495 | 0.07933 | -0.009 | -6.234
-8 | -0.483 | 0.07384 | -0.01 | -6.538
-7.5 | -0.465 | 0.06803 | -0.01 | -6.833
-7 | -0.441 | 0.06165 | -0.01 | -7.151
-6.5 | -0.408 | 0.05601 | -0.011 | -7.282
-6 | -0.372 | 0.0508 | -0.011 | -7.33
-5.5 | -0.335 | 0.04758 | -0.011 | -7.031
-5 | -0.295 | 0.04458 | -0.012 | -6.609
-4.5 | -0.253 | 0.04243 | -0.012 | -5.965
-4 | -0.21 | 0.03981 | -0.012 | -5.281
-3.5 | -0.166 | 0.03801 | -0.013 | -4.372
-3 | -0.121 | 0.03667 | -0.013 | -3.308
-2.5 | -0.076 | 0.03544 | -0.014 | -2.137
-2 | -0.03 | 0.03469 | -0.014 | -0.856
-1.5 | 0.017 | 0.03403 | -0.014 | 0.489
-1 | 0.078 | 0.01436 | -0.039 | 5.445
-0.5 | 0.136 | 0.01339 | -0.04 | 10.151
0 | 0.195 | 0.01341 | -0.041 | 14.562
0.5 | 0.254 | 0.0135 | -0.042 | 18.782
1 | 0.312 | 0.01336 | -0.042 | 23.311
1.5 | 0.369 | 0.01576 | -0.043 | 23.431
2 | 0.427 | 0.01569 | -0.044 | 27.197
2.5 | 0.387 | 0.03427 | -0.017 | 11.306
3 | 0.432 | 0.03545 | -0.017 | 12.194
3.5 | 0.476 | 0.03696 | -0.017 | 12.882
4 | 0.519 | 0.0386 | -0.018 | 13.443
4.5 | 0.56 | 0.04091 | -0.018 | 13.692
5 | 0.6 | 0.04325 | -0.018 | 13.866
5.5 | 0.637 | 0.04716 | -0.018 | 13.512
6 | 0.672 | 0.05077 | -0.018 | 13.242
6.5 | 0.705 | 0.05433 | -0.019 | 12.974
7 | 0.734 | 0.0593 | -0.019 | 12.383
7.5 | 0.759 | 0.06459 | -0.019 | 11.755
8 | 0.77 | 0.07067 | -0.02 | 10.892
8.5 | 0.773 | 0.07805 | -0.02 | 9.899
9 | 0.768 | 0.08552 | -0.02 | 8.978
9.5 | 0.756 | 0.09315 | -0.02 | 8.113
10 | 0.737 | 0.10749 | -0.02 | 6.856
10.5 | 0.712 | 0.1136 | -0.02 | 6.27
11 | 0.683 | 0.12813 | -0.02 | 5.33
11.5 | 0.65 | 0.145 | -0.019 | 4.481
12 | 0.614 | 0.16435 | -0.019 | 3.738
12.5 | 0.577 | 0.1845 | -0.019 | 3.13
13 | 0.54 | 0.1979 | -0.019 | 2.729
13.5 | 0.503 | 0.23073 | -0.019 | 2.18

## 12. Re 100k Mach 0.10 (2)
BIGFOIL.COM POLAR EXPORT
pfcm
PROPFAN CRUISE MISSILE WING |  |  |  | Cl Max: | 0.8811 | at alpha= | 7.5 | deg
XFOIL ncrit=9 |  |  |  | L/D Max: | 45.9067 | at alpha= | 4 | deg
Re: | 100000 |  |  | Cd Min: | 0.06498 | at alpha= | 7.5 | deg
Mach: | 0.1 |  |  | Cl=0 at alpha= | -99 | deg
|  |  |  | @ Cl=0.1, Cd= | 0.014289
|  |  |  | @ Cl=0.4, Cd= | 0.016423
|  |  |  | @ Cl=0.6, Cd= | 0.013399
alpha (deg) | Cl | Cd | Cm | Cl/Cd
0 | 0.026 | 0.01351 | -0.0196 | 1.9245
0.5 | 0.0989 | 0.01428 | -0.0253 | 6.9258
1 | 0.1881 | 0.01503 | -0.0337 | 12.515
1.5 | 0.2772 | 0.0157 | -0.0417 | 17.6561
2 | 0.3541 | 0.01627 | -0.0471 | 21.764
2.5 | 0.4441 | 0.01657 | -0.0542 | 26.8014
3 | 0.5231 | 0.01624 | -0.0571 | 32.2106
3.5 | 0.5805 | 0.01361 | -0.0485 | 42.6525
4 | 0.6101 | 0.01329 | -0.0374 | 45.9067
4.5 | 0.6281 | 0.01899 | -0.0313 | 33.0753
5 | 0.6733 | 0.02224 | -0.029 | 30.2743
5.5 | 0.7278 | 0.02593 | -0.0276 | 28.0679
6 | 0.7815 | 0.0316 | -0.0264 | 24.731
6.5 | 0.8294 | 0.03732 | -0.0239 | 22.224
7.5 | 0.8811 | 0.06498 | -0.0197 | 13.5596

## 13. Re 100k Mach 0.25 (1)
BIGFOIL.COM POLAR EXPORT
pfcm
PROPFAN CRUISE MISSILE WING |  |  |  | Cl Max: | 0.753 | at alpha= | 7.5 | deg
JavaFoil+Calcfoil stall+Eppler ext transition |  |  |  | L/D Max: | 27.717 | at alpha= | 2 | deg
Re: | 100000 |  |  | Cd Min: | 0.01343 | at alpha= | 1 | deg
Mach: | 0.25 |  |  | Cl=0 at alpha= | -1.6771 | deg
|  |  |  | @ Cl=0.1, Cd= | 0.014237
|  |  |  | @ Cl=0.4, Cd= | 0.50276
|  |  |  | @ Cl=0.6, Cd= | 0.50276
alpha (deg) | Cl | Cd | Cm | Cl/Cd
-13 | -0.062 | 0.27989 | -0.007 | -0.223
-12.5 | -0.06 | 0.24994 | -0.007 | -0.239
-12 | -0.176 | 0.40784 | -0.007 | -0.432
-11.5 | -0.241 | 0.28242 | -0.007 | -0.853
-11 | -0.297 | 0.21283 | -0.007 | -1.394
-10.5 | -0.346 | 0.16884 | -0.007 | -2.049
-10 | -0.388 | 0.13929 | -0.008 | -2.785
-9.5 | -0.422 | 0.12059 | -0.008 | -3.497
-9 | -0.446 | 0.10197 | -0.009 | -4.373
-8.5 | -0.46 | 0.08907 | -0.01 | -5.161
-8 | -0.463 | 0.07951 | -0.01 | -5.823
-7.5 | -0.456 | 0.07188 | -0.01 | -6.345
-7 | -0.44 | 0.0655 | -0.011 | -6.71
-6.5 | -0.41 | 0.05702 | -0.011 | -7.188
-6 | -0.376 | 0.05232 | -0.012 | -7.195
-5.5 | -0.34 | 0.04983 | -0.012 | -6.818
-5 | -0.3 | 0.04512 | -0.012 | -6.657
-4.5 | -0.259 | 0.04219 | -0.013 | -6.132
-4 | -0.215 | 0.04008 | -0.013 | -5.37
-3.5 | -0.17 | 0.03818 | -0.013 | -4.463
-3 | -0.124 | 0.03683 | -0.013 | -3.379
-2.5 | -0.078 | 0.03559 | -0.014 | -2.185
-2 | -0.031 | 0.03475 | -0.014 | -0.878
-1.5 | 0.017 | 0.03406 | -0.015 | 0.502
-1 | 0.08 | 0.01461 | -0.04 | 5.501
-0.5 | 0.14 | 0.01349 | -0.041 | 10.355
0 | 0.201 | 0.01351 | -0.042 | 14.857
0.5 | 0.261 | 0.01361 | -0.043 | 19.143
1 | 0.32 | 0.01343 | -0.044 | 23.829
1.5 | 0.379 | 0.0159 | -0.044 | 23.861
2 | 0.438 | 0.01581 | -0.045 | 27.717
2.5 | 0.398 | 0.03435 | -0.017 | 11.584
3 | 0.444 | 0.03558 | -0.017 | 12.467
3.5 | 0.488 | 0.03717 | -0.018 | 13.137
4 | 0.531 | 0.03877 | -0.018 | 13.709
4.5 | 0.573 | 0.0411 | -0.018 | 13.939
5 | 0.612 | 0.04387 | -0.018 | 13.949
5.5 | 0.648 | 0.04708 | -0.019 | 13.77
6 | 0.681 | 0.05208 | -0.019 | 13.079
6.5 | 0.71 | 0.05606 | -0.019 | 12.673
7 | 0.735 | 0.06208 | -0.02 | 11.84
7.5 | 0.753 | 0.06893 | -0.02 | 10.923
8 | 0.749 | 0.07693 | -0.02 | 9.739
8.5 | 0.733 | 0.08677 | -0.02 | 8.445
9 | 0.703 | 0.09544 | -0.02 | 7.368
9.5 | 0.661 | 0.11047 | -0.02 | 5.982
10 | 0.606 | 0.13313 | -0.02 | 4.555
10.5 | 0.542 | 0.1543 | -0.019 | 3.51
11 | 0.469 | 0.18848 | -0.018 | 2.486
11.5 | 0.389 | 0.24652 | -0.019 | 1.577
12 | 0.302 | 0.33305 | -0.02 | 0.907
12.5 | 0.2 | 0.50276 | -0.02 | 0.398

## 14. Re 100k Mach 0.25 (2)
BIGFOIL.COM POLAR EXPORT
pfcm
PROPFAN CRUISE MISSILE WING |  |  |  | Cl Max: | 1.017 | at alpha= | 20 | deg
XFOIL ncrit=9 |  |  |  | L/D Max: | 44.0565 | at alpha= | 3.5 | deg
Re: | 100000 |  |  | Cd Min: | 0.28258 | at alpha= | 20 | deg
Mach: | 0.25 |  |  | Cl=0 at alpha= | -0.21642 | deg
|  |  |  | @ Cl=0.1, Cd= | 0.01449
|  |  |  | @ Cl=0.4, Cd= | 0.016601
|  |  |  | @ Cl=0.6, Cd= | 0.01548
alpha (deg) | Cl | Cd | Cm | Cl/Cd
-20 | -0.842 | 0.27184 | 0.0708 | -3.0974
-19.5 | -0.8299 | 0.27021 | 0.0645 | -3.0713
-19 | -0.803 | 0.25109 | 0.0643 | -3.1981
-18.5 | -0.7843 | 0.24335 | 0.0611 | -3.2229
-18 | -0.7662 | 0.23646 | 0.057 | -3.2403
-17.5 | -0.7484 | 0.22961 | 0.0527 | -3.2594
-17 | -0.7314 | 0.22345 | 0.0477 | -3.2732
-16.5 | -0.7203 | 0.22058 | 0.0411 | -3.2655
-16 | -0.7148 | 0.21851 | 0.0347 | -3.2712
-15.5 | -0.6844 | 0.20202 | 0.0349 | -3.3878
-15 | -0.666 | 0.19397 | 0.0327 | -3.4335
-14.5 | -0.6505 | 0.18685 | 0.0293 | -3.4814
-14 | -0.6377 | 0.18026 | 0.0249 | -3.5377
-13.5 | -0.6365 | 0.17671 | 0.0181 | -3.6019
-13 | -0.6355 | 0.17187 | 0.0113 | -3.6976
-12.5 | -0.5997 | 0.15767 | 0.0157 | -3.8035
-12 | -0.5952 | 0.15151 | 0.0106 | -3.9285
-11.5 | -0.6035 | 0.14699 | 0.002 | -4.1057
-11 | -0.5732 | 0.13503 | 0.006 | -4.245
-10.5 | -0.5678 | 0.12785 | 0.0021 | -4.4411
-10 | -0.5836 | 0.12233 | -0.0088 | -4.7707
-9.5 | -0.5536 | 0.11199 | -0.0035 | -4.9433
-9 | -0.5665 | 0.10511 | -0.0134 | -5.3896
-8.5 | -0.5472 | 0.09635 | -0.011 | -5.6793
-8 | -0.57 | 0.08787 | -0.0263 | -6.4869
-7.5 | -0.5513 | 0.07994 | -0.0229 | -6.8964
-7 | -0.5494 | 0.0711 | -0.0301 | -7.7271
-6.5 | -0.5394 | 0.06331 | -0.032 | -8.52
-6 | -0.5254 | 0.0563 | -0.0327 | -9.3321
-5.5 | -0.512 | 0.05028 | -0.0315 | -10.183
-5 | -0.4526 | 0.03665 | -0.0373 | -12.3492
-4.5 | -0.4066 | 0.02904 | -0.0342 | -14.0014
-4 | -0.3615 | 0.0245 | -0.0321 | -14.7551
-3.5 | -0.3109 | 0.02094 | -0.0297 | -14.8472
-3 | -0.2611 | 0.01843 | -0.0276 | -14.1671
-2 | -0.1842 | 0.01257 | -0.0177 | -14.6539
-1.5 | -0.1152 | 0.0125 | -0.0187 | -9.216
-1 | -0.0736 | 0.01268 | -0.0187 | -5.8044
-0.5 | -0.0266 | 0.01315 | -0.0191 | -2.0228
0 | 0.0203 | 0.01381 | -0.0195 | 1.4699
0.5 | 0.1153 | 0.01462 | -0.029 | 7.8865
1 | 0.203 | 0.01533 | -0.0368 | 13.242
1.5 | 0.2885 | 0.01597 | -0.0437 | 18.0651
2 | 0.3757 | 0.0165 | -0.0505 | 22.7697
2.5 | 0.4576 | 0.01684 | -0.0555 | 27.1734
3 | 0.5423 | 0.01591 | -0.0572 | 34.0855
3.5 | 0.593 | 0.01346 | -0.0468 | 44.0565
4 | 0.6035 | 0.01649 | -0.0341 | 36.5979
4.5 | 0.6415 | 0.01997 | -0.0304 | 32.1232
5 | 0.6918 | 0.0233 | -0.0282 | 29.691
5.5 | 0.7494 | 0.02766 | -0.0267 | 27.0933
6 | 0.8012 | 0.03405 | -0.025 | 23.5301
6.5 | 0.8442 | 0.04013 | -0.021 | 21.0366
8 | 0.8774 | 0.0782 | -0.0199 | 11.2199
8.5 | 0.8368 | 0.08717 | -0.0234 | 9.5996
9 | 0.817 | 0.09795 | -0.0295 | 8.341
9.5 | 0.8112 | 0.10781 | -0.0327 | 7.5243
10 | 0.8109 | 0.1172 | -0.0348 | 6.9189
10.5 | 0.8126 | 0.12639 | -0.0366 | 6.4293
11 | 0.7887 | 0.13601 | -0.0474 | 5.7988
11.5 | 0.792 | 0.14505 | -0.0503 | 5.4602
12 | 0.8038 | 0.15328 | -0.0516 | 5.244
12.5 | 0.8036 | 0.16269 | -0.057 | 4.9395
13 | 0.8091 | 0.1706 | -0.0616 | 4.7427
13.5 | 0.8332 | 0.18151 | -0.0602 | 4.5904
14 | 0.8268 | 0.18718 | -0.0698 | 4.4171
14.5 | 0.8406 | 0.19495 | -0.0731 | 4.3119
15 | 0.8665 | 0.20723 | -0.0725 | 4.1813
15.5 | 0.8658 | 0.21086 | -0.0819 | 4.106
16 | 0.881 | 0.21817 | -0.086 | 4.0381
16.5 | 0.9151 | 0.2349 | -0.0828 | 3.8957
17 | 0.9196 | 0.2381 | -0.0909 | 3.8622
17.5 | 0.9284 | 0.24145 | -0.0992 | 3.8451
18 | 0.9448 | 0.24846 | -0.1043 | 3.8026
18.5 | 0.9623 | 0.25574 | -0.1086 | 3.7628
19.5 | 1.0073 | 0.2816 | -0.1117 | 3.5771
20 | 1.017 | 0.28258 | -0.1195 | 3.599

## 15. Re 100k Mach 0.50 (1)
BIGFOIL.COM POLAR EXPORT
pfcm
PROPFAN CRUISE MISSILE WING |  |  |  | Cl Max: | 1.153 | at alpha= | 20 | deg
JavaFoil+Calcfoil stall+Eppler ext transition |  |  |  | L/D Max: | 25.678 | at alpha= | 1.5 | deg
Re: | 100000 |  |  | Cd Min: | 0.01371 | at alpha= | 0.5 | deg
Mach: | 0.5 |  |  | Cl=0 at alpha= | -1.6792 | deg
|  |  |  | @ Cl=0.1, Cd= | 0.027938
|  |  |  | @ Cl=0.4, Cd= | 0.033763
|  |  |  | @ Cl=0.6, Cd= | 0.18791
alpha (deg) | Cl | Cd | Cm | Cl/Cd
-20 | -0.945 | 0.34692 | -0.003 | -2.725
-19.5 | -0.921 | 0.34231 | -0.003 | -2.691
-19 | -0.895 | 0.31049 | -0.004 | -2.882
-18.5 | -0.868 | 0.30163 | -0.004 | -2.878
-18 | -0.843 | 0.3023 | -0.004 | -2.79
-17.5 | -0.818 | 0.29098 | -0.005 | -2.813
-17 | -0.794 | 0.28312 | -0.005 | -2.803
-16.5 | -0.769 | 0.40959 | -0.006 | -1.877
-16 | -0.744 | 0.26908 | -0.006 | -2.765
-15.5 | -0.719 | 0.2708 | -0.007 | -2.656
-15 | -0.694 | 0.25698 | -0.007 | -2.701
-14.5 | -0.669 | 0.25578 | -0.008 | -2.615
-14 | -0.644 | 0.22872 | -0.009 | -2.814
-13.5 | -0.618 | 0.22465 | -0.009 | -2.753
-13 | -0.591 | 0.20353 | -0.009 | -2.905
-12.5 | -0.566 | 0.19748 | -0.009 | -2.865
-12 | -0.54 | 0.18777 | -0.009 | -2.877
-11.5 | -0.515 | 0.18553 | -0.01 | -2.775
-11 | -0.489 | 0.18195 | -0.01 | -2.689
-10.5 | -0.463 | 0.17864 | -0.011 | -2.594
-10 | -0.438 | 0.17782 | -0.011 | -2.461
-9.5 | -0.411 | 0.16276 | -0.011 | -2.527
-9 | -0.385 | 0.15009 | -0.011 | -2.568
-8.5 | -0.359 | 0.14812 | -0.012 | -2.427
-8 | -0.333 | 0.1425 | -0.012 | -2.34
-7.5 | -0.307 | 0.11208 | -0.012 | -2.741
-7 | -0.281 | 0.07784 | -0.012 | -3.611
-6.5 | -0.255 | 0.1443 | -0.013 | -1.766
-6 | -0.229 | 0.05228 | -0.013 | -4.373
-5.5 | -0.31 | 0.04869 | -0.014 | -6.358
-5 | -0.305 | 0.05066 | -0.014 | -6.03
-4.5 | -0.275 | 0.04556 | -0.014 | -6.033
-4 | -0.234 | 0.04286 | -0.014 | -5.456
-3.5 | -0.187 | 0.03941 | -0.015 | -4.757
-3 | -0.138 | 0.03741 | -0.015 | -3.687
-2.5 | -0.087 | 0.03607 | -0.015 | -2.399
-2 | -0.034 | 0.03517 | -0.016 | -0.967
-1.5 | 0.019 | 0.03442 | -0.016 | 0.555
-1 | 0.073 | 0.03421 | -0.017 | 2.122
-0.5 | 0.156 | 0.01493 | -0.046 | 10.458
0 | 0.224 | 0.01394 | -0.047 | 16.092
0.5 | 0.291 | 0.01371 | -0.048 | 21.244
1 | 0.358 | 0.01619 | -0.049 | 22.1
1.5 | 0.424 | 0.01651 | -0.05 | 25.678
2 | 0.392 | 0.0336 | -0.019 | 11.666
2.5 | 0.443 | 0.03464 | -0.019 | 12.791
3 | 0.492 | 0.03612 | -0.019 | 13.628
3.5 | 0.539 | 0.03789 | -0.02 | 14.215
4 | 0.58 | 0.04043 | -0.02 | 14.349
4.5 | 0.614 | 0.04394 | -0.021 | 13.979
5 | 0.635 | 0.04891 | -0.021 | 12.978
5.5 | 0.626 | 0.05776 | -0.021 | 10.846
6 | 0.41 | 0.05262 | -0.023 | 7.801
6.5 | 0.437 | 0.06383 | -0.022 | 6.848
7 | 0.464 | 0.07874 | -0.023 | 5.89
7.5 | 0.49 | 0.11474 | -0.023 | 4.274
8 | 0.517 | 0.164 | -0.025 | 3.154
8.5 | 0.544 | 0.14995 | -0.025 | 3.628
9 | 0.571 | 0.16898 | -0.025 | 3.376
9.5 | 0.598 | 0.1877 | -0.028 | 3.185
10 | 0.624 | 0.1904 | -0.028 | 3.279
10.5 | 0.651 | 0.19329 | -0.028 | 3.367
11 | 0.677 | 0.19632 | -0.029 | 3.45
11.5 | 0.704 | 0.19796 | -0.029 | 3.555
12 | 0.73 | 0.20057 | -0.03 | 3.641
12.5 | 0.759 | 0.22448 | -0.034 | 3.381
13 | 0.785 | 0.23934 | -0.034 | 3.281
13.5 | 0.812 | 0.23947 | -0.034 | 3.389
14 | 0.838 | 0.25697 | -0.035 | 3.26
14.5 | 0.864 | 0.25381 | -0.035 | 3.404
15 | 0.89 | 0.26329 | -0.036 | 3.381
15.5 | 0.916 | 0.26652 | -0.036 | 3.437
16 | 0.942 | 0.27281 | -0.037 | 3.454
16.5 | 0.969 | 0.27382 | -0.037 | 3.537
17 | 0.996 | 0.28364 | -0.039 | 3.511
17.5 | 1.025 | 0.3205 | -0.042 | 3.199
18 | 1.051 | 0.31567 | -0.042 | 3.33
18.5 | 1.077 | 0.33217 | -0.043 | 3.242
19 | 1.102 | 0.33413 | -0.043 | 3.3
19.5 | 1.128 | 0.34438 | -0.043 | 3.275
20 | 1.153 | 0.34977 | -0.044 | 3.298

## 16. Re 100k Mach 0.50 (2)
BIGFOIL.COM POLAR EXPORT
pfcm
PROPFAN CRUISE MISSILE WING |  |  |  | Cl Max: | 1.1146 | at alpha= | 20 | deg
XFOIL ncrit=9 |  |  |  | L/D Max: | 40.8787 | at alpha= | 3 | deg
Re: | 100000 |  |  | Cd Min: | 0.30728 | at alpha= | 20 | deg
Mach: | 0.5 |  |  | Cl=0 at alpha= | -0.33204 | deg
|  |  |  | @ Cl=0.1, Cd= | 0.015362
|  |  |  | @ Cl=0.4, Cd= | 0.017483
|  |  |  | @ Cl=0.6, Cd= | 0.014684
alpha (deg) | Cl | Cd | Cm | Cl/Cd
-20 | -0.9136 | 0.28827 | 0.087 | -3.1693
-19.5 | -0.8911 | 0.27983 | 0.0818 | -3.1844
-19 | -0.8685 | 0.27166 | 0.0764 | -3.197
-18.5 | -0.8461 | 0.26408 | 0.0705 | -3.204
-18 | -0.8266 | 0.25999 | 0.0631 | -3.1794
-17.5 | -0.812 | 0.25798 | 0.0556 | -3.1475
-17 | -0.7818 | 0.24015 | 0.054 | -3.2555
-16.5 | -0.7584 | 0.23028 | 0.0507 | -3.2934
-16 | -0.7367 | 0.22205 | 0.0463 | -3.3177
-15.5 | -0.716 | 0.21428 | 0.0413 | -3.3414
-15 | -0.7013 | 0.20985 | 0.0343 | -3.3419
-14.5 | -0.6962 | 0.20794 | 0.027 | -3.3481
-14 | -0.6571 | 0.18988 | 0.0282 | -3.4606
-13.5 | -0.6385 | 0.18217 | 0.0242 | -3.505
-13 | -0.6371 | 0.17971 | 0.0163 | -3.5452
-12.5 | -0.6067 | 0.16637 | 0.0159 | -3.6467
-12 | -0.5893 | 0.15835 | 0.013 | -3.7215
-11.5 | -0.5923 | 0.15444 | 0.0054 | -3.8351
-11 | -0.5643 | 0.1427 | 0.0058 | -3.9544
-10.5 | -0.5553 | 0.13567 | 0.0019 | -4.093
-10 | -0.5457 | 0.12737 | -0.0014 | -4.2844
-9.5 | -0.5373 | 0.12017 | -0.0048 | -4.4712
-9 | -0.5232 | 0.11179 | -0.0061 | -4.6802
-8.5 | -0.5165 | 0.10422 | -0.009 | -4.9559
-8 | -0.5114 | 0.0967 | -0.012 | -5.2885
-7.5 | -0.507 | 0.08923 | -0.0147 | -5.6819
-7 | -0.5045 | 0.08203 | -0.0173 | -6.1502
-6.5 | -0.5161 | 0.07482 | -0.022 | -6.8979
-6 | -0.5115 | 0.06756 | -0.0232 | -7.571
-5 | -0.4907 | 0.04459 | -0.0398 | -11.0047
-4.5 | -0.4642 | 0.03702 | -0.038 | -12.5392
-4 | -0.4275 | 0.0311 | -0.0355 | -13.746
-3.5 | -0.3786 | 0.02596 | -0.0329 | -14.584
-3 | -0.3221 | 0.0221 | -0.0304 | -14.5747
-2.5 | -0.2646 | 0.01929 | -0.0283 | -13.717
-2 | -0.2066 | 0.01706 | -0.0268 | -12.1102
-1.5 | -0.1718 | 0.01386 | -0.0183 | -12.3954
-1 | -0.112 | 0.01387 | -0.0165 | -8.075
-0.5 | -0.0345 | 0.0144 | -0.0224 | -2.3958
0 | 0.0682 | 0.01513 | -0.0322 | 4.5076
0.5 | 0.1667 | 0.01585 | -0.0408 | 10.5174
1 | 0.2551 | 0.01652 | -0.0471 | 15.4419
1.5 | 0.3461 | 0.01715 | -0.0533 | 20.1808
2 | 0.4334 | 0.01769 | -0.0579 | 24.4997
2.5 | 0.517 | 0.01796 | -0.0603 | 28.7862
3 | 0.6001 | 0.01468 | -0.0516 | 40.8787
3.5 | 0.6205 | 0.01566 | -0.036 | 39.6232
4 | 0.6528 | 0.01992 | -0.0304 | 32.7711
4.5 | 0.7092 | 0.02374 | -0.0266 | 29.8736
5 | 0.772 | 0.02865 | -0.0241 | 26.9459
5.5 | 0.8227 | 0.03486 | -0.0204 | 23.6001
6 | 0.8528 | 0.0422 | -0.0162 | 20.2085
6.5 | 0.8627 | 0.04999 | -0.0125 | 17.2575
7 | 0.8544 | 0.0583 | -0.0099 | 14.6552
7.5 | 0.8321 | 0.06694 | -0.009 | 12.4305
8 | 0.8048 | 0.07807 | -0.0149 | 10.3087
8.5 | 0.7859 | 0.09518 | -0.0291 | 8.257
9.5 | 0.7748 | 0.12156 | -0.0467 | 6.3738
10 | 0.7882 | 0.13117 | -0.0475 | 6.009
11 | 0.8002 | 0.14896 | -0.0539 | 5.3719
11.5 | 0.7975 | 0.15728 | -0.0604 | 5.0706
12 | 0.809 | 0.16634 | -0.0639 | 4.8635
12.5 | 0.8329 | 0.17687 | -0.0647 | 4.7091
13 | 0.8354 | 0.18334 | -0.0719 | 4.5566
13.5 | 0.8627 | 0.19546 | -0.0729 | 4.4137
14 | 0.8664 | 0.20086 | -0.0813 | 4.3135
14.5 | 0.9038 | 0.21605 | -0.0798 | 4.1833
15 | 0.905 | 0.2194 | -0.0897 | 4.1249
15.5 | 0.9225 | 0.22725 | -0.0957 | 4.0594
16 | 0.9611 | 0.24606 | -0.0937 | 3.906
16.5 | 0.9643 | 0.24601 | -0.1047 | 3.9198
17 | 0.9838 | 0.25366 | -0.1112 | 3.8784
17.5 | 1.0062 | 0.26286 | -0.1156 | 3.8279
18 | 1.0393 | 0.28325 | -0.1152 | 3.6692
18.5 | 1.0514 | 0.28456 | -0.1244 | 3.6948
19 | 1.0703 | 0.28963 | -0.1329 | 3.6954
19.5 | 1.0924 | 0.29827 | -0.1389 | 3.6625
20 | 1.1146 | 0.30728 | -0.1444 | 3.6273

## 17. Re 250k Mach 0.00 (1)
BIGFOIL.COM POLAR EXPORT
pfcm
PROPFAN CRUISE MISSILE WING |  |  |  | Cl Max: | 0.777 | at alpha= | 8.5 | deg
JavaFoil+Calcfoil stall+Eppler ext transition |  |  |  | L/D Max: | 35.701 | at alpha= | 2.5 | deg
Re: | 250000 |  |  | Cd Min: | 0.01006 | at alpha= | -0.5 | deg
Mach: | 0 |  |  | Cl=0 at alpha= | -1.7059 | deg
|  |  |  | @ Cl=0.1, Cd= | 0.011085
|  |  |  | @ Cl=0.4, Cd= | 0.013206
|  |  |  | @ Cl=0.6, Cd= | 0.16388
alpha (deg) | Cl | Cd | Cm | Cl/Cd
-14.5 | -0.353 | 0.1826 | -0.005 | -1.935
-14 | -0.374 | 0.19013 | -0.005 | -1.966
-13.5 | -0.395 | 0.17021 | -0.005 | -2.319
-13 | -0.415 | 0.15497 | -0.006 | -2.68
-12.5 | -0.435 | 0.1413 | -0.006 | -3.082
-12 | -0.454 | 0.12773 | -0.006 | -3.558
-11.5 | -0.472 | 0.1167 | -0.007 | -4.043
-11 | -0.487 | 0.10602 | -0.007 | -4.59
-10.5 | -0.498 | 0.09636 | -0.008 | -5.17
-10 | -0.506 | 0.08546 | -0.008 | -5.917
-9.5 | -0.509 | 0.07946 | -0.009 | -6.401
-9 | -0.506 | 0.07315 | -0.009 | -6.921
-8.5 | -0.498 | 0.06765 | -0.009 | -7.368
-8 | -0.485 | 0.06255 | -0.01 | -7.75
-7.5 | -0.466 | 0.0589 | -0.01 | -7.905
-7 | -0.441 | 0.05367 | -0.01 | -8.209
-6.5 | -0.407 | 0.04991 | -0.011 | -8.158
-6 | -0.371 | 0.04606 | -0.011 | -8.063
-5.5 | -0.333 | 0.04345 | -0.011 | -7.674
-5 | -0.294 | 0.04087 | -0.012 | -7.182
-4.5 | -0.252 | 0.03916 | -0.012 | -6.437
-4 | -0.209 | 0.03701 | -0.012 | -5.655
-3.5 | -0.165 | 0.03547 | -0.013 | -4.664
-3 | -0.121 | 0.03432 | -0.013 | -3.517
-2.5 | -0.075 | 0.03326 | -0.014 | -2.266
-2 | -0.03 | 0.03257 | -0.014 | -0.907
-1.5 | 0.021 | 0.01186 | -0.038 | 1.729
-1 | 0.078 | 0.01173 | -0.039 | 6.635
-0.5 | 0.135 | 0.01006 | -0.04 | 13.445
0 | 0.194 | 0.01007 | -0.041 | 19.298
0.5 | 0.252 | 0.01012 | -0.041 | 24.928
1 | 0.31 | 0.01008 | -0.042 | 30.754
1.5 | 0.367 | 0.01324 | -0.043 | 27.747
2 | 0.425 | 0.01318 | -0.044 | 32.219
2.5 | 0.481 | 0.01347 | -0.045 | 35.701
3 | 0.43 | 0.03362 | -0.017 | 12.797
3.5 | 0.474 | 0.03487 | -0.017 | 13.59
4 | 0.517 | 0.03612 | -0.018 | 14.3
4.5 | 0.558 | 0.03795 | -0.018 | 14.696
5 | 0.597 | 0.04009 | -0.018 | 14.902
5.5 | 0.635 | 0.04305 | -0.018 | 14.749
6 | 0.67 | 0.04597 | -0.018 | 14.585
6.5 | 0.703 | 0.04852 | -0.019 | 14.496
7 | 0.733 | 0.0526 | -0.019 | 13.943
7.5 | 0.759 | 0.05622 | -0.019 | 13.505
8 | 0.772 | 0.06132 | -0.02 | 12.583
8.5 | 0.777 | 0.06651 | -0.02 | 11.68
9 | 0.775 | 0.07232 | -0.02 | 10.715
9.5 | 0.767 | 0.07955 | -0.02 | 9.636
10 | 0.752 | 0.0848 | -0.021 | 8.866
10.5 | 0.732 | 0.09188 | -0.021 | 7.963
11 | 0.707 | 0.10309 | -0.021 | 6.856
11.5 | 0.678 | 0.11087 | -0.021 | 6.119
12 | 0.647 | 0.12064 | -0.021 | 5.367
12.5 | 0.615 | 0.13869 | -0.02 | 4.433
13 | 0.581 | 0.14993 | -0.02 | 3.878
13.5 | 0.548 | 0.16388 | -0.02 | 3.344

## 18. Re 250k Mach 0.00 (2)
BIGFOIL.COM POLAR EXPORT
pfcm
PROPFAN CRUISE MISSILE WING |  |  |  | Cl Max: | 0.9934 | at alpha= | 20 | deg
XFOIL ncrit=9 |  |  |  | L/D Max: | 65.3891 | at alpha= | 3.5 | deg
Re: | 250000 |  |  | Cd Min: | 0.27077 | at alpha= | 20 | deg
Mach: | 0 |  |  | Cl=0 at alpha= | -1.3176 | deg
|  |  |  | @ Cl=0.1, Cd= | 0.0080902
|  |  |  | @ Cl=0.4, Cd= | 0.0079296
|  |  |  | @ Cl=0.6, Cd= | 0.013232
alpha (deg) | Cl | Cd | Cm | Cl/Cd
-8 | -0.5759 | 0.0705 | -0.0331 | -8.1688
-7.5 | -0.5639 | 0.0635 | -0.0357 | -8.8803
-7 | -0.5461 | 0.05481 | -0.0397 | -9.9635
-6.5 | -0.5296 | 0.04549 | -0.0402 | -11.6421
-6 | -0.5033 | 0.03937 | -0.0388 | -12.7838
-5 | -0.4429 | 0.02945 | -0.0335 | -15.039
-4.5 | -0.3973 | 0.02313 | -0.0289 | -17.1768
-4 | -0.3498 | 0.01764 | -0.0269 | -19.8299
-3.5 | -0.3014 | 0.01525 | -0.0254 | -19.7639
-3 | -0.2339 | 0.01335 | -0.0281 | -17.5206
-2.5 | -0.1581 | 0.01159 | -0.0329 | -13.6411
-2 | -0.0898 | 0.00874 | -0.0369 | -10.2746
-1.5 | -0.0232 | 0.00841 | -0.0383 | -2.7586
-1 | 0.0404 | 0.00818 | -0.0387 | 4.9389
-0.5 | 0.1267 | 0.00805 | -0.0452 | 15.7391
0 | 0.2148 | 0.00787 | -0.0526 | 27.2935
0.5 | 0.2692 | 0.0078 | -0.0525 | 34.5128
1 | 0.3202 | 0.00783 | -0.0515 | 40.894
1.5 | 0.3714 | 0.00789 | -0.0502 | 47.0722
2 | 0.422 | 0.00796 | -0.0487 | 53.0151
2.5 | 0.4685 | 0.00786 | -0.0455 | 59.6056
3 | 0.5169 | 0.00801 | -0.0431 | 64.5318
3.5 | 0.563 | 0.00861 | -0.0405 | 65.3891
4 | 0.59 | 0.01288 | -0.0366 | 45.8075
4.5 | 0.6374 | 0.01455 | -0.0352 | 43.8076
5 | 0.6809 | 0.01749 | -0.033 | 38.9308
5.5 | 0.7314 | 0.01959 | -0.0317 | 37.3354
6 | 0.7828 | 0.02368 | -0.0301 | 33.0574
6.5 | 0.8305 | 0.02856 | -0.028 | 29.0791
7 | 0.8704 | 0.04053 | -0.0224 | 21.4755
7.5 | 0.8915 | 0.04827 | -0.0194 | 18.469
8 | 0.9106 | 0.05474 | -0.0166 | 16.635
9 | 0.9003 | 0.07455 | -0.0133 | 12.0765
9.5 | 0.8688 | 0.08089 | -0.0116 | 10.7405
10 | 0.8368 | 0.09186 | -0.0171 | 9.1095
10.5 | 0.8157 | 0.10705 | -0.0286 | 7.6198
11 | 0.806 | 0.12217 | -0.0408 | 6.5974
11.5 | 0.802 | 0.13348 | -0.0474 | 6.0084
12 | 0.8029 | 0.14299 | -0.0516 | 5.6151
12.5 | 0.8089 | 0.1511 | -0.0542 | 5.3534
13 | 0.8172 | 0.15856 | -0.0536 | 5.1539
14.5 | 0.8344 | 0.18816 | -0.0704 | 4.4345
15 | 0.8442 | 0.19633 | -0.0764 | 4.2999
15.5 | 0.8568 | 0.20428 | -0.0807 | 4.1942
16 | 0.8703 | 0.21181 | -0.0847 | 4.1089
16.5 | 0.8847 | 0.219 | -0.0883 | 4.0397
17 | 0.9021 | 0.2264 | -0.0896 | 3.9845
17.5 | 0.9165 | 0.23708 | -0.0929 | 3.8658
18 | 0.9287 | 0.24333 | -0.0993 | 3.8166
18.5 | 0.9442 | 0.24976 | -0.1063 | 3.7804
19 | 0.9609 | 0.25703 | -0.111 | 3.7385
19.5 | 0.9772 | 0.264 | -0.1155 | 3.7015
20 | 0.9934 | 0.27077 | -0.1199 | 3.6688

## 19. Re 250k Mach 0.10 (1)
BIGFOIL.COM POLAR EXPORT
pfcm
PROPFAN CRUISE MISSILE WING |  |  |  | Cl Max: | 0.773 | at alpha= | 8.5 | deg
JavaFoil+Calcfoil stall+Eppler ext transition |  |  |  | L/D Max: | 35.856 | at alpha= | 2.5 | deg
Re: | 250000 |  |  | Cd Min: | 0.01008 | at alpha= | -0.5 | deg
Mach: | 0.1 |  |  | Cl=0 at alpha= | -1.6808 | deg
|  |  |  | @ Cl=0.1, Cd= | 0.011092
|  |  |  | @ Cl=0.4, Cd= | 0.013288
|  |  |  | @ Cl=0.6, Cd= | 0.17243
alpha (deg) | Cl | Cd | Cm | Cl/Cd
-14.5 | -0.313 | 0.19 | -0.005 | -1.649
-14 | -0.336 | 0.18386 | -0.005 | -1.829
-13.5 | -0.36 | 0.18546 | -0.006 | -1.939
-13 | -0.383 | 0.1668 | -0.006 | -2.297
-12.5 | -0.406 | 0.14883 | -0.006 | -2.73
-12 | -0.429 | 0.13393 | -0.006 | -3.201
-11.5 | -0.449 | 0.12178 | -0.007 | -3.691
-11 | -0.468 | 0.11046 | -0.007 | -4.235
-10.5 | -0.483 | 0.09921 | -0.008 | -4.868
-10 | -0.494 | 0.08717 | -0.008 | -5.665
-9.5 | -0.5 | 0.08058 | -0.009 | -6.203
-9 | -0.5 | 0.07455 | -0.009 | -6.71
-8.5 | -0.495 | 0.06779 | -0.009 | -7.296
-8 | -0.483 | 0.06368 | -0.01 | -7.582
-7.5 | -0.465 | 0.05925 | -0.01 | -7.846
-7 | -0.441 | 0.0546 | -0.01 | -8.075
-6.5 | -0.408 | 0.05033 | -0.011 | -8.104
-6 | -0.372 | 0.04614 | -0.011 | -8.07
-5.5 | -0.335 | 0.04349 | -0.012 | -7.692
-5 | -0.295 | 0.04102 | -0.012 | -7.184
-4.5 | -0.253 | 0.03917 | -0.012 | -6.461
-4 | -0.21 | 0.03705 | -0.013 | -5.674
-3.5 | -0.166 | 0.03549 | -0.013 | -4.683
-3 | -0.121 | 0.03435 | -0.013 | -3.531
-2.5 | -0.076 | 0.03329 | -0.014 | -2.275
-2 | -0.03 | 0.0326 | -0.014 | -0.911
-1.5 | 0.017 | 0.03199 | -0.014 | 0.521
-1 | 0.078 | 0.01171 | -0.039 | 6.681
-0.5 | 0.136 | 0.01008 | -0.04 | 13.485
0 | 0.195 | 0.01009 | -0.041 | 19.354
0.5 | 0.254 | 0.01019 | -0.042 | 24.888
1 | 0.312 | 0.0101 | -0.042 | 30.846
1.5 | 0.369 | 0.01332 | -0.043 | 27.718
2 | 0.427 | 0.01326 | -0.044 | 32.189
2.5 | 0.483 | 0.01348 | -0.045 | 35.856
3 | 0.432 | 0.0336 | -0.017 | 12.866
3.5 | 0.476 | 0.03487 | -0.017 | 13.655
4 | 0.519 | 0.03616 | -0.018 | 14.348
4.5 | 0.56 | 0.03802 | -0.018 | 14.735
5 | 0.6 | 0.0402 | -0.018 | 14.92
5.5 | 0.637 | 0.0431 | -0.018 | 14.785
6 | 0.672 | 0.04599 | -0.018 | 14.621
6.5 | 0.705 | 0.04861 | -0.019 | 14.5
7 | 0.734 | 0.05277 | -0.019 | 13.917
7.5 | 0.759 | 0.05723 | -0.019 | 13.268
8 | 0.77 | 0.06175 | -0.02 | 12.466
8.5 | 0.773 | 0.06731 | -0.02 | 11.479
9 | 0.768 | 0.07374 | -0.02 | 10.412
9.5 | 0.756 | 0.08155 | -0.021 | 9.268
10 | 0.737 | 0.0864 | -0.021 | 8.532
10.5 | 0.713 | 0.0949 | -0.021 | 7.508
11 | 0.683 | 0.10761 | -0.021 | 6.349
11.5 | 0.65 | 0.11924 | -0.021 | 5.452
12 | 0.615 | 0.13102 | -0.021 | 4.691
12.5 | 0.578 | 0.14381 | -0.02 | 4.017
13 | 0.54 | 0.15909 | -0.02 | 3.396
13.5 | 0.503 | 0.17243 | -0.02 | 2.918

## 20. Re 250k Mach 0.10 (2)
BIGFOIL.COM POLAR EXPORT
pfcm
PROPFAN CRUISE MISSILE WING |  |  |  | Cl Max: | 0.9237 | at alpha= | 8.5 | deg
XFOIL ncrit=9 |  |  |  | L/D Max: | 65.1383 | at alpha= | 3.5 | deg
Re: | 250000 |  |  | Cd Min: | 0.06432 | at alpha= | 8.5 | deg
Mach: | 0.1 |  |  | Cl=0 at alpha= | -99 | deg
|  |  |  | @ Cl=0.1, Cd= | 0.00789
|  |  |  | @ Cl=0.4, Cd= | 0.0079471
|  |  |  | @ Cl=0.6, Cd= | 0.013219
alpha (deg) | Cl | Cd | Cm | Cl/Cd
0 | 0.216 | 0.00789 | -0.0528 | 27.3764
0.5 | 0.2708 | 0.0078 | -0.0527 | 34.7179
1 | 0.3215 | 0.00784 | -0.0516 | 41.0077
1.5 | 0.373 | 0.00791 | -0.0504 | 47.1555
2 | 0.4239 | 0.00798 | -0.0488 | 53.1203
2.5 | 0.4707 | 0.00787 | -0.0456 | 59.8094
3 | 0.5195 | 0.00803 | -0.0432 | 64.6949
3.5 | 0.5654 | 0.00868 | -0.0404 | 65.1382
4 | 0.5928 | 0.01296 | -0.0366 | 45.7407
4.5 | 0.6403 | 0.01467 | -0.0351 | 43.6469
5 | 0.6842 | 0.01764 | -0.0329 | 38.7868
5.5 | 0.7352 | 0.01985 | -0.0316 | 37.0378
6 | 0.7869 | 0.02415 | -0.0298 | 32.5839
6.5 | 0.834 | 0.02937 | -0.0275 | 28.3963
7.5 | 0.889 | 0.05286 | -0.0202 | 16.818
8 | 0.9085 | 0.05587 | -0.016 | 16.261
8.5 | 0.9237 | 0.06432 | -0.0153 | 14.361

## 21. Re 250k Mach 0.25 (1)
BIGFOIL.COM POLAR EXPORT
pfcm
PROPFAN CRUISE MISSILE WING |  |  |  | Cl Max: | 0.753 | at alpha= | 7.5 | deg
JavaFoil+Calcfoil stall+Eppler ext transition |  |  |  | L/D Max: | 32.926 | at alpha= | 2 | deg
Re: | 250000 |  |  | Cd Min: | 0.01012 | at alpha= | 1 | deg
Mach: | 0.25 |  |  | Cl=0 at alpha= | -1.6771 | deg
|  |  |  | @ Cl=0.1, Cd= | 0.011327
|  |  |  | @ Cl=0.4, Cd= | 0.18807
|  |  |  | @ Cl=0.6, Cd= | 0.18807
alpha (deg) | Cl | Cd | Cm | Cl/Cd
-13 | -0.062 | 0.1313 | -0.007 | -0.475
-12.5 | -0.06 | 0.12093 | -0.007 | -0.494
-12 | -0.176 | 0.15966 | -0.007 | -1.104
-11.5 | -0.241 | 0.15916 | -0.007 | -1.514
-11 | -0.297 | 0.16859 | -0.007 | -1.761
-10.5 | -0.346 | 0.13034 | -0.008 | -2.655
-10 | -0.388 | 0.11092 | -0.008 | -3.499
-9.5 | -0.422 | 0.09794 | -0.009 | -4.307
-9 | -0.446 | 0.08349 | -0.009 | -5.342
-8.5 | -0.46 | 0.0734 | -0.01 | -6.263
-8 | -0.463 | 0.06693 | -0.01 | -6.917
-7.5 | -0.456 | 0.06263 | -0.01 | -7.282
-7 | -0.44 | 0.05683 | -0.011 | -7.735
-6.5 | -0.41 | 0.05065 | -0.011 | -8.093
-6 | -0.376 | 0.04698 | -0.012 | -8.013
-5.5 | -0.34 | 0.04505 | -0.012 | -7.542
-5 | -0.3 | 0.04132 | -0.012 | -7.269
-4.5 | -0.259 | 0.03901 | -0.013 | -6.632
-4 | -0.215 | 0.03721 | -0.013 | -5.784
-3.5 | -0.17 | 0.03559 | -0.013 | -4.787
-3 | -0.124 | 0.03441 | -0.014 | -3.617
-2.5 | -0.078 | 0.03339 | -0.014 | -2.329
-2 | -0.031 | 0.03262 | -0.014 | -0.935
-1.5 | 0.017 | 0.03205 | -0.015 | 0.534
-1 | 0.08 | 0.0119 | -0.04 | 6.754
-0.5 | 0.14 | 0.01018 | -0.041 | 13.721
0 | 0.201 | 0.01019 | -0.042 | 19.7
0.5 | 0.261 | 0.01024 | -0.043 | 25.446
1 | 0.32 | 0.01012 | -0.044 | 31.633
1.5 | 0.379 | 0.01339 | -0.044 | 28.333
2 | 0.438 | 0.01331 | -0.045 | 32.926
2.5 | 0.398 | 0.03259 | -0.017 | 12.21
3 | 0.444 | 0.03369 | -0.018 | 13.166
3.5 | 0.488 | 0.03499 | -0.018 | 13.955
4 | 0.532 | 0.03628 | -0.018 | 14.652
4.5 | 0.573 | 0.03822 | -0.018 | 14.988
5 | 0.612 | 0.0405 | -0.019 | 15.109
5.5 | 0.648 | 0.04323 | -0.019 | 14.995
6 | 0.681 | 0.047 | -0.019 | 14.492
6.5 | 0.71 | 0.0499 | -0.02 | 14.238
7 | 0.735 | 0.05471 | -0.02 | 13.437
7.5 | 0.753 | 0.05976 | -0.02 | 12.599
8 | 0.749 | 0.06563 | -0.02 | 11.415
8.5 | 0.733 | 0.07297 | -0.02 | 10.042
9 | 0.703 | 0.08046 | -0.021 | 8.742
9.5 | 0.661 | 0.09403 | -0.021 | 7.03
10 | 0.607 | 0.10853 | -0.021 | 5.59
10.5 | 0.542 | 0.12436 | -0.021 | 4.358
11 | 0.469 | 0.14597 | -0.019 | 3.211
11.5 | 0.389 | 0.18245 | -0.02 | 2.132
12 | 0.302 | 0.16581 | -0.021 | 1.822
12.5 | 0.2 | 0.18807 | -0.023 | 1.066

## 22. Re 250k Mach 0.25 (2)
BIGFOIL.COM POLAR EXPORT
pfcm
PROPFAN CRUISE MISSILE WING |  |  |  | Cl Max: | 1.0172 | at alpha= | 20 | deg
XFOIL ncrit=9 |  |  |  | L/D Max: | 65.1648 | at alpha= | 3 | deg
Re: | 250000 |  |  | Cd Min: | 0.27747 | at alpha= | 20 | deg
Mach: | 0.25 |  |  | Cl=0 at alpha= | -1.3922 | deg
|  |  |  | @ Cl=0.1, Cd= | 0.0081754
|  |  |  | @ Cl=0.4, Cd= | 0.0080168
|  |  |  | @ Cl=0.6, Cd= | 0.012566
alpha (deg) | Cl | Cd | Cm | Cl/Cd
-20 | -0.8401 | 0.26467 | 0.0761 | -3.1741
-19.5 | -0.8223 | 0.25899 | 0.0704 | -3.175
-19 | -0.8056 | 0.25328 | 0.0648 | -3.1807
-18.5 | -0.7898 | 0.24739 | 0.0594 | -3.1925
-18 | -0.7706 | 0.23729 | 0.0563 | -3.2475
-17.5 | -0.7517 | 0.22828 | 0.0544 | -3.2929
-17 | -0.7344 | 0.22126 | 0.0507 | -3.3192
-16.5 | -0.7174 | 0.21422 | 0.0468 | -3.3489
-16 | -0.7005 | 0.20703 | 0.0429 | -3.3836
-15.5 | -0.6834 | 0.19992 | 0.0383 | -3.4184
-15 | -0.6725 | 0.19504 | 0.0315 | -3.448
-13.5 | -0.6288 | 0.16911 | 0.0228 | -3.7183
-13 | -0.6149 | 0.16173 | 0.0205 | -3.802
-12.5 | -0.6028 | 0.15438 | 0.0176 | -3.9047
-12 | -0.5921 | 0.14683 | 0.0144 | -4.0326
-11.5 | -0.5826 | 0.1391 | 0.011 | -4.1884
-11 | -0.5755 | 0.1314 | 0.0056 | -4.3798
-10.5 | -0.5694 | 0.12366 | -0.0008 | -4.6046
-10 | -0.562 | 0.11538 | -0.0057 | -4.8709
-9.5 | -0.5592 | 0.10561 | -0.0109 | -5.295
-9 | -0.5561 | 0.09691 | -0.0096 | -5.7383
-8.5 | -0.5491 | 0.08973 | -0.0124 | -6.1195
-8 | -0.548 | 0.08075 | -0.0193 | -6.7864
-7.5 | -0.5482 | 0.06904 | -0.0337 | -7.9403
-7 | -0.5386 | 0.06114 | -0.0406 | -8.8093
-6.5 | -0.5316 | 0.04955 | -0.0416 | -10.7286
-6 | -0.5104 | 0.04349 | -0.0402 | -11.736
-5.5 | -0.4877 | 0.03746 | -0.0373 | -13.0192
-5 | -0.4596 | 0.032 | -0.0346 | -14.3625
-4 | -0.3707 | 0.01945 | -0.0278 | -19.0591
-3.5 | -0.3107 | 0.0161 | -0.0277 | -19.2981
-3 | -0.2324 | 0.01402 | -0.0317 | -16.5763
-2.5 | -0.1537 | 0.01193 | -0.0366 | -12.8835
-2 | -0.0859 | 0.00889 | -0.0401 | -9.6625
-1.5 | -0.0136 | 0.00858 | -0.0422 | -1.5851
-1 | 0.0495 | 0.00829 | -0.042 | 5.971
-0.5 | 0.1244 | 0.00812 | -0.045 | 15.3202
0 | 0.2152 | 0.00797 | -0.0521 | 27.0013
0.5 | 0.2767 | 0.00788 | -0.0534 | 35.1142
1 | 0.329 | 0.00792 | -0.0522 | 41.5404
1.5 | 0.3823 | 0.00799 | -0.051 | 47.8473
2 | 0.4351 | 0.00807 | -0.0495 | 53.9157
2.5 | 0.4832 | 0.00797 | -0.046 | 60.6274
3 | 0.5337 | 0.00819 | -0.0435 | 65.1648
3.5 | 0.5756 | 0.00944 | -0.0397 | 60.9746
4 | 0.6076 | 0.01354 | -0.0365 | 44.8744
4.5 | 0.6557 | 0.01539 | -0.0346 | 42.6056
5 | 0.7026 | 0.01845 | -0.0322 | 38.0813
5.5 | 0.7559 | 0.02141 | -0.0305 | 35.3059
6 | 0.8076 | 0.02668 | -0.0281 | 30.2699
6.5 | 0.8502 | 0.03299 | -0.0249 | 25.7714
7 | 0.8804 | 0.0448 | -0.0193 | 19.6518
8 | 0.8944 | 0.06109 | -0.0136 | 14.6407
8.5 | 0.8812 | 0.06939 | -0.0122 | 12.6992
9 | 0.8497 | 0.07818 | -0.0132 | 10.8685
9.5 | 0.8199 | 0.09225 | -0.0245 | 8.8878
10 | 0.8097 | 0.10487 | -0.033 | 7.721
10.5 | 0.8113 | 0.1125 | -0.0335 | 7.2116
11 | 0.7985 | 0.12558 | -0.0374 | 6.3585
11.5 | 0.7976 | 0.13707 | -0.0459 | 5.8189
12 | 0.7978 | 0.14807 | -0.0548 | 5.388
12.5 | 0.8033 | 0.15713 | -0.059 | 5.1123
13 | 0.8127 | 0.16525 | -0.062 | 4.918
13.5 | 0.8269 | 0.17289 | -0.0614 | 4.7828
14 | 0.8329 | 0.18415 | -0.0658 | 4.5229
14.5 | 0.8448 | 0.19287 | -0.0711 | 4.3802
15 | 0.8543 | 0.2006 | -0.0783 | 4.2587
15.5 | 0.8677 | 0.20855 | -0.0842 | 4.1606
16 | 0.8828 | 0.21647 | -0.0887 | 4.0782
16.5 | 0.8985 | 0.22412 | -0.0929 | 4.009
17 | 0.9149 | 0.23148 | -0.0966 | 3.9524
17.5 | 0.9348 | 0.24304 | -0.0966 | 3.8463
18 | 0.9495 | 0.24997 | -0.1024 | 3.7985
18.5 | 0.9635 | 0.25584 | -0.1097 | 3.766
19 | 0.9818 | 0.26285 | -0.1159 | 3.7352
19.5 | 0.9996 | 0.27023 | -0.1208 | 3.6991
20 | 1.0172 | 0.27747 | -0.1256 | 3.666

## 23. Re 250k Mach 0.50 (1)
BIGFOIL.COM POLAR EXPORT
pfcm
PROPFAN CRUISE MISSILE WING |  |  |  | Cl Max: | 1.154 | at alpha= | 20 | deg
JavaFoil+Calcfoil stall+Eppler ext transition |  |  |  | L/D Max: | 30.524 | at alpha= | 1.5 | deg
Re: | 250000 |  |  | Cd Min: | 0.0104 | at alpha= | 0.5 | deg
Mach: | 0.5 |  |  | Cl=0 at alpha= | -1.6792 | deg
|  |  |  | @ Cl=0.1, Cd= | 0.012219
|  |  |  | @ Cl=0.4, Cd= | 0.032066
|  |  |  | @ Cl=0.6, Cd= | 0.13639
alpha (deg) | Cl | Cd | Cm | Cl/Cd
-20 | -0.946 | 0.26196 | -0.003 | -3.609
-19.5 | -0.921 | 0.25967 | -0.003 | -3.548
-19 | -0.897 | 0.24269 | -0.004 | -3.696
-18.5 | -0.869 | 0.2359 | -0.004 | -3.683
-18 | -0.844 | 0.23544 | -0.005 | -3.584
-17.5 | -0.819 | 0.2252 | -0.005 | -3.636
-17 | -0.794 | 0.21662 | -0.005 | -3.665
-16.5 | -0.769 | 0.28775 | -0.006 | -2.672
-16 | -0.744 | 0.20569 | -0.006 | -3.617
-15.5 | -0.719 | 0.2026 | -0.007 | -3.55
-15 | -0.694 | 0.19677 | -0.008 | -3.527
-14.5 | -0.669 | 0.19775 | -0.008 | -3.383
-14 | -0.644 | 0.17952 | -0.009 | -3.586
-13.5 | -0.619 | 0.17491 | -0.009 | -3.536
-13 | -0.591 | 0.15718 | -0.009 | -3.763
-12.5 | -0.566 | 0.15318 | -0.009 | -3.694
-12 | -0.54 | 0.1458 | -0.009 | -3.706
-11.5 | -0.515 | 0.14398 | -0.01 | -3.576
-11 | -0.489 | 0.14057 | -0.01 | -3.48
-10.5 | -0.464 | 0.13387 | -0.011 | -3.462
-10 | -0.438 | 0.13718 | -0.011 | -3.191
-9.5 | -0.411 | 0.12282 | -0.011 | -3.35
-9 | -0.386 | 0.11664 | -0.012 | -3.305
-8.5 | -0.36 | 0.11231 | -0.012 | -3.201
-8 | -0.334 | 0.10777 | -0.012 | -3.095
-7.5 | -0.307 | 0.08725 | -0.012 | -3.521
-7 | -0.281 | 0.0641 | -0.012 | -4.385
-6.5 | -0.255 | 0.05631 | -0.013 | -4.526
-6 | -0.229 | 0.04714 | -0.014 | -4.851
-5.5 | -0.31 | 0.0442 | -0.014 | -7.004
-5 | -0.306 | 0.04169 | -0.014 | -7.328
-4.5 | -0.275 | 0.04118 | -0.014 | -6.675
-4 | -0.234 | 0.03903 | -0.014 | -5.993
-3.5 | -0.187 | 0.03644 | -0.015 | -5.145
-3 | -0.138 | 0.03486 | -0.015 | -3.956
-2.5 | -0.087 | 0.03374 | -0.015 | -2.564
-2 | -0.034 | 0.03295 | -0.016 | -1.032
-1.5 | 0.019 | 0.03229 | -0.016 | 0.592
-1 | 0.09 | 0.01223 | -0.045 | 7.343
-0.5 | 0.156 | 0.01216 | -0.046 | 12.844
0 | 0.224 | 0.01052 | -0.047 | 21.328
0.5 | 0.291 | 0.0104 | -0.048 | 28.007
1 | 0.358 | 0.01325 | -0.049 | 27.007
1.5 | 0.424 | 0.01389 | -0.05 | 30.524
2 | 0.392 | 0.03193 | -0.019 | 12.276
2.5 | 0.443 | 0.0328 | -0.019 | 13.506
3 | 0.492 | 0.03404 | -0.019 | 14.459
3.5 | 0.539 | 0.03547 | -0.02 | 15.183
4 | 0.58 | 0.03762 | -0.02 | 15.423
4.5 | 0.614 | 0.03996 | -0.021 | 15.372
5 | 0.635 | 0.04373 | -0.021 | 14.515
5.5 | 0.627 | 0.04427 | -0.022 | 14.151
6 | 0.411 | 0.04681 | -0.023 | 8.771
6.5 | 0.437 | 0.05409 | -0.023 | 8.082
7 | 0.464 | 0.06462 | -0.023 | 7.177
7.5 | 0.491 | 0.08907 | -0.023 | 5.507
8 | 0.517 | 0.12141 | -0.025 | 4.262
8.5 | 0.544 | 0.11545 | -0.025 | 4.712
9 | 0.571 | 0.12639 | -0.025 | 4.514
9.5 | 0.598 | 0.13618 | -0.028 | 4.39
10 | 0.624 | 0.13892 | -0.028 | 4.495
10.5 | 0.651 | 0.14181 | -0.028 | 4.59
11 | 0.677 | 0.14486 | -0.029 | 4.676
11.5 | 0.704 | 0.1506 | -0.029 | 4.673
12 | 0.73 | 0.15258 | -0.03 | 4.787
12.5 | 0.759 | 0.17106 | -0.034 | 4.437
13 | 0.785 | 0.17703 | -0.034 | 4.436
13.5 | 0.812 | 0.18164 | -0.035 | 4.469
14 | 0.838 | 0.18683 | -0.035 | 4.484
14.5 | 0.864 | 0.1949 | -0.035 | 4.434
15 | 0.89 | 0.19964 | -0.036 | 4.46
15.5 | 0.916 | 0.2047 | -0.036 | 4.477
16 | 0.943 | 0.21329 | -0.037 | 4.42
16.5 | 0.969 | 0.21455 | -0.038 | 4.518
17 | 0.998 | 0.22525 | -0.041 | 4.432
17.5 | 1.025 | 0.2455 | -0.042 | 4.177
18 | 1.051 | 0.24629 | -0.042 | 4.268
18.5 | 1.077 | 0.25376 | -0.043 | 4.244
19 | 1.103 | 0.25837 | -0.043 | 4.268
19.5 | 1.128 | 0.2645 | -0.044 | 4.265
20 | 1.154 | 0.27042 | -0.044 | 4.267

## 24. Re 250k Mach 0.50 (2)
BIGFOIL.COM POLAR EXPORT
pfcm
PROPFAN CRUISE MISSILE WING |  |  |  | Cl Max: | 1.1158 | at alpha= | 20 | deg
XFOIL ncrit=9 |  |  |  | L/D Max: | 63.7382 | at alpha= | 2.5 | deg
Re: | 250000 |  |  | Cd Min: | 0.30778 | at alpha= | 20 | deg
Mach: | 0.5 |  |  | Cl=0 at alpha= | -1.5668 | deg
|  |  |  | @ Cl=0.1, Cd= | 0.0086676
|  |  |  | @ Cl=0.4, Cd= | 0.0084009
|  |  |  | @ Cl=0.6, Cd= | 0.010751
alpha (deg) | Cl | Cd | Cm | Cl/Cd
-19.5 | -0.8932 | 0.28012 | 0.083 | -3.1886
-19 | -0.8712 | 0.27099 | 0.0786 | -3.2149
-18.5 | -0.8491 | 0.26259 | 0.0736 | -3.2336
-18 | -0.8268 | 0.25426 | 0.0686 | -3.2518
-17.5 | -0.8045 | 0.24589 | 0.0635 | -3.2718
-17 | -0.7822 | 0.23751 | 0.0584 | -3.2933
-16.5 | -0.7596 | 0.22935 | 0.053 | -3.312
-16 | -0.7407 | 0.22385 | 0.0454 | -3.3089
-15 | -0.6983 | 0.20393 | 0.0383 | -3.4242
-14.5 | -0.678 | 0.19561 | 0.0348 | -3.4661
-14 | -0.6585 | 0.18752 | 0.0308 | -3.5116
-13.5 | -0.6398 | 0.17944 | 0.0267 | -3.5655
-13 | -0.6219 | 0.17138 | 0.0225 | -3.6288
-12.5 | -0.607 | 0.16433 | 0.0165 | -3.6938
-12 | -0.5973 | 0.15761 | 0.0104 | -3.7897
-11.5 | -0.5842 | 0.14949 | 0.0056 | -3.908
-11 | -0.5677 | 0.13851 | 0.0053 | -4.0986
-10.5 | -0.552 | 0.13039 | 0.0039 | -4.2335
-10 | -0.5401 | 0.12268 | 0.0008 | -4.4025
-9.5 | -0.5344 | 0.11526 | -0.007 | -4.6365
-9 | -0.529 | 0.10724 | -0.0142 | -4.9329
-8.5 | -0.5202 | 0.09734 | -0.0137 | -5.3442
-8 | -0.5095 | 0.08976 | -0.0153 | -5.6762
-7.5 | -0.5032 | 0.08177 | -0.0196 | -6.1538
-7 | -0.504 | 0.07201 | -0.0328 | -6.999
-6.5 | -0.5142 | 0.06361 | -0.0437 | -8.0836
-6 | -0.5066 | 0.05408 | -0.0423 | -9.3676
-5.5 | -0.5037 | 0.04766 | -0.0405 | -10.5686
-5 | -0.502 | 0.04146 | -0.0379 | -12.1081
-4.5 | -0.4773 | 0.03413 | -0.0341 | -13.9848
-4 | -0.4053 | 0.025 | -0.0378 | -16.212
-3.5 | -0.3197 | 0.01898 | -0.0413 | -16.844
-3 | -0.2311 | 0.01583 | -0.0445 | -14.5989
-2.5 | -0.1411 | 0.01292 | -0.0492 | -10.9211
-2 | -0.0636 | 0.00946 | -0.0534 | -6.723
-1.5 | 0.0098 | 0.00905 | -0.0535 | 1.0829
-1 | 0.0699 | 0.00878 | -0.0504 | 7.9613
-0.5 | 0.1315 | 0.00855 | -0.0486 | 15.3801
0 | 0.1987 | 0.00839 | -0.048 | 23.683
0.5 | 0.29 | 0.00833 | -0.0534 | 34.8139
1 | 0.3643 | 0.00833 | -0.0557 | 43.7335
1.5 | 0.4247 | 0.00845 | -0.0546 | 50.2604
2 | 0.4849 | 0.00851 | -0.0526 | 56.98
2.5 | 0.5405 | 0.00848 | -0.0483 | 63.7382
3 | 0.5903 | 0.00927 | -0.0434 | 63.6785
3.5 | 0.6182 | 0.01353 | -0.038 | 45.6911
4 | 0.6692 | 0.01576 | -0.0345 | 42.4619
4.5 | 0.7221 | 0.01892 | -0.031 | 38.166
5 | 0.7816 | 0.02308 | -0.0279 | 33.8648
5.5 | 0.8315 | 0.02891 | -0.0238 | 28.7617
6 | 0.8615 | 0.03614 | -0.019 | 23.8379
6.5 | 0.8724 | 0.04392 | -0.0143 | 19.8634
7 | 0.8651 | 0.05194 | -0.0107 | 16.6558
7.5 | 0.8386 | 0.06006 | -0.0087 | 13.9627
9 | 0.7843 | 0.10127 | -0.0359 | 7.7446
9.5 | 0.7824 | 0.11174 | -0.0411 | 7.002
10 | 0.7881 | 0.12061 | -0.043 | 6.5343
10.5 | 0.7937 | 0.13096 | -0.0429 | 6.0606
11 | 0.7923 | 0.14195 | -0.0535 | 5.5815
11.5 | 0.7983 | 0.15183 | -0.0602 | 5.2579
12 | 0.8104 | 0.16078 | -0.0639 | 5.0404
12.5 | 0.83 | 0.17103 | -0.062 | 4.8529
13 | 0.8396 | 0.18028 | -0.07 | 4.6572
13.5 | 0.8507 | 0.18893 | -0.0784 | 4.5027
14 | 0.8679 | 0.19786 | -0.0832 | 4.3864
14.5 | 0.8866 | 0.20655 | -0.0872 | 4.2924
15 | 0.9097 | 0.21661 | -0.0886 | 4.1997
15.5 | 0.9307 | 0.22863 | -0.0923 | 4.0708
16 | 0.947 | 0.23666 | -0.0992 | 4.0015
16.5 | 0.9643 | 0.24374 | -0.1076 | 3.9563
17 | 0.986 | 0.25264 | -0.1138 | 3.9028
17.5 | 1.0076 | 0.26161 | -0.1192 | 3.8515
18 | 1.0291 | 0.27029 | -0.1242 | 3.8074
18.5 | 1.0521 | 0.28172 | -0.1262 | 3.7346
19 | 1.0744 | 0.2931 | -0.1312 | 3.6656
19.5 | 1.0944 | 0.30058 | -0.1384 | 3.641
20 | 1.1158 | 0.30778 | -0.1463 | 3.6253

## 25. Re 500k Mach 0.00 (1)
BIGFOIL.COM POLAR EXPORT
pfcm
PROPFAN CRUISE MISSILE WING |  |  |  | Cl Max: | 0.777 | at alpha= | 8.5 | deg
JavaFoil+Calcfoil stall+Eppler ext transition |  |  |  | L/D Max: | 43.611 | at alpha= | 3 | deg
Re: | 500000 |  |  | Cd Min: | 0.00841 | at alpha= | 0 | deg
Mach: | 0 |  |  | Cl=0 at alpha= | -1.7059 | deg
|  |  |  | @ Cl=0.1, Cd= | 0.0096121
|  |  |  | @ Cl=0.4, Cd= | 0.011641
|  |  |  | @ Cl=0.6, Cd= | 0.14393
alpha (deg) | Cl | Cd | Cm | Cl/Cd
-14.5 | -0.354 | 0.12828 | -0.005 | -2.756
-14 | -0.374 | 0.15069 | -0.006 | -2.483
-13.5 | -0.395 | 0.14212 | -0.006 | -2.779
-13 | -0.416 | 0.12917 | -0.006 | -3.217
-12.5 | -0.436 | 0.12026 | -0.006 | -3.623
-12 | -0.455 | 0.11164 | -0.007 | -4.073
-11.5 | -0.472 | 0.10423 | -0.007 | -4.529
-11 | -0.487 | 0.08342 | -0.008 | -5.836
-10.5 | -0.498 | 0.07791 | -0.008 | -6.397
-10 | -0.506 | 0.07212 | -0.009 | -7.016
-9.5 | -0.509 | 0.06802 | -0.009 | -7.48
-9 | -0.506 | 0.06707 | -0.009 | -7.55
-8.5 | -0.498 | 0.06194 | -0.009 | -8.047
-8 | -0.485 | 0.05797 | -0.01 | -8.363
-7.5 | -0.466 | 0.05433 | -0.01 | -8.569
-7 | -0.441 | 0.05027 | -0.01 | -8.765
-6.5 | -0.407 | 0.04703 | -0.011 | -8.658
-6 | -0.371 | 0.0437 | -0.011 | -8.5
-5.5 | -0.333 | 0.04136 | -0.011 | -8.061
-5 | -0.294 | 0.03912 | -0.012 | -7.504
-4.5 | -0.252 | 0.03751 | -0.012 | -6.72
-4 | -0.209 | 0.03562 | -0.012 | -5.876
-3.5 | -0.165 | 0.03423 | -0.013 | -4.833
-3 | -0.121 | 0.03315 | -0.013 | -3.642
-2.5 | -0.075 | 0.0322 | -0.014 | -2.341
-2 | -0.03 | 0.03154 | -0.014 | -0.937
-1.5 | 0.021 | 0.01042 | -0.038 | 1.968
-1 | 0.078 | 0.01033 | -0.039 | 7.538
-0.5 | 0.135 | 0.00847 | -0.04 | 15.984
0 | 0.194 | 0.00841 | -0.041 | 23.099
0.5 | 0.252 | 0.00849 | -0.041 | 29.708
1 | 0.31 | 0.00842 | -0.042 | 36.794
1.5 | 0.367 | 0.01155 | -0.043 | 31.82
2 | 0.425 | 0.01171 | -0.044 | 36.243
2.5 | 0.481 | 0.01199 | -0.045 | 40.136
3 | 0.537 | 0.01231 | -0.046 | 43.611
3.5 | 0.474 | 0.03378 | -0.017 | 14.03
4 | 0.517 | 0.03492 | -0.018 | 14.791
4.5 | 0.558 | 0.0366 | -0.018 | 15.238
5 | 0.597 | 0.03853 | -0.018 | 15.507
5.5 | 0.635 | 0.04109 | -0.018 | 15.456
6 | 0.67 | 0.04364 | -0.018 | 15.364
6.5 | 0.703 | 0.04597 | -0.019 | 15.301
7 | 0.733 | 0.04929 | -0.019 | 14.881
7.5 | 0.759 | 0.05266 | -0.019 | 14.419
8 | 0.772 | 0.05671 | -0.02 | 13.606
8.5 | 0.777 | 0.06104 | -0.02 | 12.727
9 | 0.775 | 0.06664 | -0.02 | 11.631
9.5 | 0.767 | 0.07167 | -0.021 | 10.697
10 | 0.752 | 0.0727 | -0.022 | 10.346
10.5 | 0.732 | 0.07858 | -0.022 | 9.316
11 | 0.707 | 0.08529 | -0.022 | 8.292
11.5 | 0.679 | 0.09096 | -0.022 | 7.462
12 | 0.648 | 0.09821 | -0.023 | 6.597
12.5 | 0.615 | 0.11875 | -0.022 | 5.181
13 | 0.582 | 0.12688 | -0.022 | 4.586
13.5 | 0.548 | 0.14393 | -0.022 | 3.81

## 26. Re 500k Mach 0.00 (2)
BIGFOIL.COM POLAR EXPORT
pfcm
PROPFAN CRUISE MISSILE WING |  |  |  | Cl Max: | 0.9942 | at alpha= | 20 | deg
XFOIL ncrit=9 |  |  |  | L/D Max: | 78.5054 | at alpha= | 3 | deg
Re: | 500000 |  |  | Cd Min: | 0.27126 | at alpha= | 20 | deg
Mach: | 0 |  |  | Cl=0 at alpha= | -1.7275 | deg
|  |  |  | @ Cl=0.1, Cd= | 0.0056641
|  |  |  | @ Cl=0.4, Cd= | 0.005617
|  |  |  | @ Cl=0.6, Cd= | 0.010882
alpha (deg) | Cl | Cd | Cm | Cl/Cd
-4.5 | -0.3508 | 0.01477 | -0.0361 | -23.7508
-4 | -0.2832 | 0.01218 | -0.0389 | -23.2512
-3.5 | -0.2109 | 0.01065 | -0.0427 | -19.8028
-3 | -0.1443 | 0.00941 | -0.0453 | -15.3348
-2.5 | -0.0818 | 0.00767 | -0.0476 | -10.6649
-2 | -0.0285 | 0.00622 | -0.0478 | -4.582
-1.5 | 0.0238 | 0.00598 | -0.0467 | 3.9799
-1 | 0.073 | 0.00576 | -0.0446 | 12.6736
-0.5 | 0.1237 | 0.00558 | -0.0431 | 22.1685
0.5 | 0.2323 | 0.00532 | -0.0415 | 43.6654
1 | 0.3008 | 0.00536 | -0.0445 | 56.1194
1.5 | 0.3543 | 0.00545 | -0.044 | 65.0092
2 | 0.4063 | 0.00564 | -0.043 | 72.039
2.5 | 0.4584 | 0.00595 | -0.0421 | 77.042
3 | 0.5095 | 0.00649 | -0.0412 | 78.5054
3.5 | 0.5511 | 0.00875 | -0.0397 | 62.9829
4 | 0.597 | 0.01078 | -0.0386 | 55.3803
4.5 | 0.6451 | 0.01241 | -0.0373 | 51.9823
5 | 0.6956 | 0.01349 | -0.0364 | 51.5641
5.5 | 0.7434 | 0.01526 | -0.035 | 48.7156
6 | 0.789 | 0.01846 | -0.0335 | 42.7411
6.5 | 0.8366 | 0.02234 | -0.0318 | 37.4485
7 | 0.8788 | 0.02884 | -0.0293 | 30.4716
7.5 | 0.9088 | 0.03838 | -0.0237 | 23.679
8 | 0.936 | 0.0433 | -0.0216 | 21.6166
8.5 | 0.9164 | 0.05756 | -0.0177 | 15.9208
9 | 0.9055 | 0.06607 | -0.0144 | 13.7052
9.5 | 0.877 | 0.07379 | -0.0117 | 11.8851
10 | 0.8428 | 0.08367 | -0.0154 | 10.0729
10.5 | 0.8165 | 0.09887 | -0.0272 | 8.2583
11 | 0.8082 | 0.11567 | -0.0384 | 6.9871
11.5 | 0.8044 | 0.12813 | -0.0448 | 6.278
12 | 0.8049 | 0.13921 | -0.0502 | 5.7819
12.5 | 0.8107 | 0.15002 | -0.0565 | 5.4039
13 | 0.8146 | 0.16002 | -0.0613 | 5.0906
13.5 | 0.821 | 0.16909 | -0.0654 | 4.8554
14 | 0.8293 | 0.17752 | -0.0693 | 4.6716
14.5 | 0.8394 | 0.18542 | -0.0729 | 4.527
15 | 0.8515 | 0.19273 | -0.076 | 4.4181
15.5 | 0.8601 | 0.20218 | -0.0784 | 4.2541
16 | 0.873 | 0.2106 | -0.0831 | 4.1453
16.5 | 0.8864 | 0.21865 | -0.088 | 4.054
17 | 0.9012 | 0.227 | -0.0946 | 3.97
17.5 | 0.9167 | 0.23475 | -0.099 | 3.905
18 | 0.9322 | 0.24203 | -0.1033 | 3.8516
19 | 0.9631 | 0.25545 | -0.111 | 3.7702
19.5 | 0.9783 | 0.26404 | -0.1137 | 3.7051
20 | 0.9942 | 0.27126 | -0.1186 | 3.6651

## 27. Re 500k Mach 0.10 (1)
BIGFOIL.COM POLAR EXPORT
pfcm
PROPFAN CRUISE MISSILE WING |  |  |  | Cl Max: | 0.773 | at alpha= | 8.5 | deg
JavaFoil+Calcfoil stall+Eppler ext transition |  |  |  | L/D Max: | 43.96 | at alpha= | 3 | deg
Re: | 500000 |  |  | Cd Min: | 0.00846 | at alpha= | -0.5 | deg
Mach: | 0.1 |  |  | Cl=0 at alpha= | -1.7059 | deg
|  |  |  | @ Cl=0.1, Cd= | 0.0096331
|  |  |  | @ Cl=0.4, Cd= | 0.011674
|  |  |  | @ Cl=0.6, Cd= | 0.14669
alpha (deg) | Cl | Cd | Cm | Cl/Cd
-14.5 | -0.314 | 0.13064 | -0.006 | -2.4
-14 | -0.337 | 0.12378 | -0.006 | -2.719
-13.5 | -0.36 | 0.14521 | -0.006 | -2.478
-13 | -0.383 | 0.13268 | -0.006 | -2.89
-12.5 | -0.407 | 0.12737 | -0.007 | -3.192
-12 | -0.429 | 0.11562 | -0.007 | -3.71
-11.5 | -0.45 | 0.10889 | -0.007 | -4.131
-11 | -0.468 | 0.09576 | -0.008 | -4.888
-10.5 | -0.483 | 0.07823 | -0.008 | -6.176
-10 | -0.494 | 0.07339 | -0.009 | -6.733
-9.5 | -0.5 | 0.06781 | -0.009 | -7.373
-9 | -0.5 | 0.06361 | -0.009 | -7.865
-8.5 | -0.495 | 0.06227 | -0.009 | -7.943
-8 | -0.483 | 0.05889 | -0.01 | -8.199
-7.5 | -0.465 | 0.05458 | -0.01 | -8.517
-7 | -0.441 | 0.05084 | -0.01 | -8.672
-6.5 | -0.408 | 0.04732 | -0.011 | -8.62
-6 | -0.372 | 0.04372 | -0.011 | -8.517
-5.5 | -0.335 | 0.04138 | -0.012 | -8.084
-5 | -0.295 | 0.0392 | -0.012 | -7.517
-4.5 | -0.253 | 0.03752 | -0.012 | -6.747
-4 | -0.21 | 0.03565 | -0.013 | -5.898
-3.5 | -0.166 | 0.03422 | -0.013 | -4.857
-3 | -0.121 | 0.03316 | -0.013 | -3.658
-2.5 | -0.076 | 0.0322 | -0.014 | -2.352
-2 | -0.03 | 0.03157 | -0.014 | -0.941
-1.5 | 0.021 | 0.01044 | -0.038 | 1.974
-1 | 0.078 | 0.01035 | -0.039 | 7.559
-0.5 | 0.136 | 0.00846 | -0.04 | 16.071
0 | 0.195 | 0.00847 | -0.041 | 23.071
0.5 | 0.254 | 0.0085 | -0.042 | 29.817
1 | 0.312 | 0.00848 | -0.042 | 36.731
1.5 | 0.369 | 0.01154 | -0.043 | 32.005
2 | 0.427 | 0.01179 | -0.044 | 36.19
2.5 | 0.483 | 0.01206 | -0.045 | 40.086
3 | 0.539 | 0.01227 | -0.046 | 43.96
3.5 | 0.476 | 0.03382 | -0.017 | 14.081
4 | 0.519 | 0.03496 | -0.018 | 14.844
4.5 | 0.56 | 0.03665 | -0.018 | 15.283
5 | 0.6 | 0.03861 | -0.018 | 15.535
5.5 | 0.637 | 0.04111 | -0.018 | 15.5
6 | 0.672 | 0.04365 | -0.018 | 15.405
6.5 | 0.705 | 0.04603 | -0.019 | 15.314
7 | 0.734 | 0.04959 | -0.019 | 14.807
7.5 | 0.759 | 0.0533 | -0.019 | 14.247
8 | 0.77 | 0.05699 | -0.02 | 13.506
8.5 | 0.773 | 0.06158 | -0.02 | 12.548
9 | 0.768 | 0.06712 | -0.02 | 11.44
9.5 | 0.756 | 0.07343 | -0.021 | 10.295
10 | 0.737 | 0.07278 | -0.022 | 10.132
10.5 | 0.713 | 0.0794 | -0.022 | 8.979
11 | 0.684 | 0.0864 | -0.023 | 7.912
11.5 | 0.651 | 0.09342 | -0.022 | 6.963
12 | 0.615 | 0.11177 | -0.022 | 5.502
12.5 | 0.578 | 0.12297 | -0.022 | 4.7
13 | 0.541 | 0.13314 | -0.022 | 4.06
13.5 | 0.503 | 0.14669 | -0.022 | 3.432

## 28. Re 500k Mach 0.10 (2)
BIGFOIL.COM POLAR EXPORT
pfcm
PROPFAN CRUISE MISSILE WING |  |  |  | Cl Max: | 0.9346 | at alpha= | 8 | deg
XFOIL ncrit=9 |  |  |  | L/D Max: | 78.4227 | at alpha= | 3 | deg
Re: | 500000 |  |  | Cd Min: | 0.0568 | at alpha= | 8.5 | deg
Mach: | 0.1 |  |  | Cl=0 at alpha= | -99 | deg
|  |  |  | @ Cl=0.1, Cd= | 0.00545
|  |  |  | @ Cl=0.4, Cd= | 0.0056294
|  |  |  | @ Cl=0.6, Cd= | 0.010836
alpha (deg) | Cl | Cd | Cm | Cl/Cd
0 | 0.1746 | 0.00545 | -0.0416 | 32.0367
0.5 | 0.2323 | 0.00533 | -0.0414 | 43.5835
1 | 0.3024 | 0.00537 | -0.0447 | 56.3128
1.5 | 0.3562 | 0.00547 | -0.0442 | 65.1188
2 | 0.4084 | 0.00566 | -0.0432 | 72.1555
2.5 | 0.4608 | 0.00597 | -0.0423 | 77.1859
3 | 0.5121 | 0.00653 | -0.0413 | 78.4227
3.5 | 0.5531 | 0.00895 | -0.0397 | 61.7989
4 | 0.6001 | 0.01084 | -0.0386 | 55.3598
4.5 | 0.6484 | 0.01248 | -0.0373 | 51.9551
5 | 0.6989 | 0.01364 | -0.0363 | 51.239
5.5 | 0.7469 | 0.01547 | -0.0348 | 48.2805
6 | 0.7924 | 0.01923 | -0.0331 | 41.2064
6.5 | 0.8405 | 0.02282 | -0.0314 | 36.8317
7 | 0.8825 | 0.02925 | -0.0288 | 30.1709
7.5 | 0.9097 | 0.03938 | -0.023 | 23.1006
8 | 0.9346 | 0.04458 | -0.0207 | 20.9646
8.5 | 0.9211 | 0.0568 | -0.0172 | 16.2165

## 29. Re 500k Mach 0.25 (1)
BIGFOIL.COM POLAR EXPORT
pfcm
PROPFAN CRUISE MISSILE WING |  |  |  | Cl Max: | 0.753 | at alpha= | 7.5 | deg
JavaFoil+Calcfoil stall+Eppler ext transition |  |  |  | L/D Max: | 40.923 | at alpha= | 2.5 | deg
Re: | 500000 |  |  | Cd Min: | 0.0085 | at alpha= | -0.5 | deg
Mach: | 0.25 |  |  | Cl=0 at alpha= | -1.7019 | deg
|  |  |  | @ Cl=0.1, Cd= | 0.0098333
|  |  |  | @ Cl=0.4, Cd= | 0.1169
|  |  |  | @ Cl=0.6, Cd= | 0.1169
alpha (deg) | Cl | Cd | Cm | Cl/Cd
-13 | -0.062 | 0.11537 | -0.007 | -0.541
-12.5 | -0.06 | 0.10897 | -0.008 | -0.548
-12 | -0.176 | 0.10352 | -0.008 | -1.704
-11.5 | -0.241 | 0.09767 | -0.008 | -2.469
-11 | -0.297 | 0.1167 | -0.008 | -2.545
-10.5 | -0.346 | 0.10834 | -0.008 | -3.196
-10 | -0.388 | 0.09534 | -0.009 | -4.073
-9.5 | -0.422 | 0.0725 | -0.009 | -5.822
-9 | -0.446 | 0.0668 | -0.01 | -6.68
-8.5 | -0.46 | 0.06792 | -0.01 | -6.769
-8 | -0.463 | 0.0616 | -0.01 | -7.516
-7.5 | -0.456 | 0.05663 | -0.01 | -8.054
-7 | -0.44 | 0.0522 | -0.011 | -8.42
-6.5 | -0.41 | 0.04756 | -0.011 | -8.618
-6 | -0.376 | 0.0444 | -0.012 | -8.478
-5.5 | -0.34 | 0.04249 | -0.012 | -7.997
-5 | -0.3 | 0.03948 | -0.012 | -7.608
-4.5 | -0.259 | 0.03743 | -0.013 | -6.912
-4 | -0.215 | 0.03577 | -0.013 | -6.018
-3.5 | -0.17 | 0.03429 | -0.013 | -4.969
-3 | -0.124 | 0.03326 | -0.014 | -3.742
-2.5 | -0.078 | 0.03229 | -0.014 | -2.409
-2 | -0.031 | 0.03159 | -0.014 | -0.966
-1.5 | 0.021 | 0.0105 | -0.039 | 2.017
-1 | 0.08 | 0.0105 | -0.04 | 7.656
-0.5 | 0.14 | 0.0085 | -0.041 | 16.447
0 | 0.201 | 0.0085 | -0.042 | 23.612
0.5 | 0.261 | 0.0086 | -0.043 | 30.309
1 | 0.32 | 0.0085 | -0.044 | 37.67
1.5 | 0.379 | 0.01165 | -0.044 | 32.574
2 | 0.438 | 0.01184 | -0.045 | 37.029
2.5 | 0.496 | 0.01213 | -0.046 | 40.923
3 | 0.444 | 0.03271 | -0.018 | 13.564
3.5 | 0.488 | 0.03393 | -0.018 | 14.39
4 | 0.532 | 0.03504 | -0.018 | 15.17
4.5 | 0.573 | 0.03681 | -0.018 | 15.563
5 | 0.612 | 0.03885 | -0.019 | 15.753
5.5 | 0.648 | 0.04122 | -0.019 | 15.727
6 | 0.681 | 0.04433 | -0.019 | 15.367
6.5 | 0.71 | 0.04706 | -0.02 | 15.096
7 | 0.735 | 0.05103 | -0.02 | 14.407
7.5 | 0.753 | 0.05487 | -0.02 | 13.723
8 | 0.749 | 0.06035 | -0.02 | 12.415
8.5 | 0.733 | 0.06558 | -0.02 | 11.174
9 | 0.704 | 0.06635 | -0.022 | 10.604
9.5 | 0.661 | 0.072 | -0.022 | 9.185
10 | 0.607 | 0.08014 | -0.022 | 7.574
10.5 | 0.542 | 0.08873 | -0.022 | 6.111
11 | 0.469 | 0.1249 | -0.021 | 3.754
11.5 | 0.389 | 0.12982 | -0.022 | 2.998
12 | 0.302 | 0.10798 | -0.024 | 2.801
12.5 | 0.201 | 0.1169 | -0.024 | 1.716

## 30. Re 500k Mach 0.25 (2)
BIGFOIL.COM POLAR EXPORT
pfcm
PROPFAN CRUISE MISSILE WING |  |  |  | Cl Max: | 1.0181 | at alpha= | 20 | deg
XFOIL ncrit=9 |  |  |  | L/D Max: | 77.8818 | at alpha= | 2.5 | deg
Re: | 500000 |  |  | Cd Min: | 0.27806 | at alpha= | 20 | deg
Mach: | 0.25 |  |  | Cl=0 at alpha= | -99 | deg
|  |  |  | @ Cl=0.1, Cd= | 0.00557
|  |  |  | @ Cl=0.4, Cd= | 0.0056809
|  |  |  | @ Cl=0.6, Cd= | 0.010743
alpha (deg) | Cl | Cd | Cm | Cl/Cd
0 | 0.1806 | 0.00557 | -0.043 | 32.4237
0.5 | 0.2336 | 0.00543 | -0.0413 | 43.0203
1 | 0.311 | 0.00544 | -0.0456 | 57.1691
1.5 | 0.3664 | 0.00555 | -0.0452 | 66.018
2 | 0.4203 | 0.00576 | -0.0441 | 72.9688
2.5 | 0.4743 | 0.00609 | -0.0431 | 77.8818
3 | 0.5264 | 0.00677 | -0.0419 | 77.7548
3.5 | 0.5648 | 0.00988 | -0.0399 | 57.166
4 | 0.617 | 0.01116 | -0.0388 | 55.2867
4.5 | 0.6663 | 0.01289 | -0.0371 | 51.6912
5 | 0.7168 | 0.01446 | -0.0355 | 49.5712
5.5 | 0.7664 | 0.01679 | -0.0337 | 45.6462
6 | 0.8124 | 0.0221 | -0.0315 | 36.7602
6.5 | 0.8592 | 0.02611 | -0.029 | 32.9069
7.5 | 0.9093 | 0.04487 | -0.0192 | 20.2652
8 | 0.9199 | 0.05187 | -0.016 | 17.7347
8.5 | 0.9178 | 0.05864 | -0.0133 | 15.6514
9 | 0.8947 | 0.06584 | -0.0103 | 13.589
9.5 | 0.8612 | 0.07528 | -0.0126 | 11.44
10 | 0.8338 | 0.09028 | -0.0242 | 9.2357
10.5 | 0.8217 | 0.10635 | -0.0353 | 7.7264
11 | 0.7975 | 0.12201 | -0.0425 | 6.5363
11.5 | 0.7969 | 0.13344 | -0.0478 | 5.972
12 | 0.7994 | 0.14414 | -0.0527 | 5.546
12.5 | 0.8049 | 0.1542 | -0.0575 | 5.2198
13 | 0.8143 | 0.16396 | -0.0632 | 4.9665
13.5 | 0.823 | 0.17359 | -0.0686 | 4.7411
14 | 0.8334 | 0.1823 | -0.0728 | 4.5716
14.5 | 0.8454 | 0.1906 | -0.0769 | 4.4355
15 | 0.8587 | 0.19849 | -0.0807 | 4.3262
15.5 | 0.8736 | 0.20551 | -0.0835 | 4.2509
16 | 0.8859 | 0.21528 | -0.0866 | 4.1151
16.5 | 0.9009 | 0.22356 | -0.0915 | 4.0298
17 | 0.9158 | 0.23164 | -0.0979 | 3.9535
17.5 | 0.9337 | 0.23996 | -0.1034 | 3.8911
18 | 0.9507 | 0.24768 | -0.108 | 3.8384
18.5 | 0.9677 | 0.2551 | -0.1125 | 3.7934
19 | 0.9846 | 0.26216 | -0.1169 | 3.7557
19.5 | 1.0011 | 0.26909 | -0.1206 | 3.7203
20 | 1.0181 | 0.27806 | -0.1237 | 3.6614

## 31. Re 500k Mach 0.50 (1)
BIGFOIL.COM POLAR EXPORT
pfcm
PROPFAN CRUISE MISSILE WING |  |  |  | Cl Max: | 1.154 | at alpha= | 20 | deg
JavaFoil+Calcfoil stall+Eppler ext transition |  |  |  | L/D Max: | 39.349 | at alpha= | 2 | deg
Re: | 500000 |  |  | Cd Min: | 0.0087 | at alpha= | 0.5 | deg
Mach: | 0.5 |  |  | Cl=0 at alpha= | -1.6792 | deg
|  |  |  | @ Cl=0.1, Cd= | 0.010679
|  |  |  | @ Cl=0.4, Cd= | 0.011975
|  |  |  | @ Cl=0.6, Cd= | 0.11397
alpha (deg) | Cl | Cd | Cm | Cl/Cd
-20 | -0.946 | 0.22727 | -0.003 | -4.161
-19.5 | -0.921 | 0.221 | -0.003 | -4.169
-19 | -0.898 | 0.21964 | -0.004 | -4.091
-18.5 | -0.871 | 0.20793 | -0.004 | -4.186
-18 | -0.845 | 0.1989 | -0.005 | -4.246
-17.5 | -0.819 | 0.19432 | -0.005 | -4.216
-17 | -0.794 | 0.187 | -0.006 | -4.247
-16.5 | -0.769 | 0.23478 | -0.006 | -3.275
-16 | -0.744 | 0.17532 | -0.007 | -4.245
-15.5 | -0.719 | 0.17092 | -0.007 | -4.209
-15 | -0.694 | 0.16983 | -0.008 | -4.088
-14.5 | -0.669 | 0.16293 | -0.008 | -4.106
-14 | -0.644 | 0.14945 | -0.009 | -4.308
-13.5 | -0.619 | 0.14676 | -0.009 | -4.215
-13 | -0.592 | 0.13691 | -0.009 | -4.323
-12.5 | -0.566 | 0.12925 | -0.009 | -4.379
-12 | -0.54 | 0.12479 | -0.01 | -4.331
-11.5 | -0.515 | 0.11986 | -0.01 | -4.296
-11 | -0.489 | 0.11656 | -0.011 | -4.198
-10.5 | -0.464 | 0.11348 | -0.011 | -4.085
-10 | -0.438 | 0.11566 | -0.011 | -3.785
-9.5 | -0.412 | 0.10427 | -0.011 | -3.947
-9 | -0.386 | 0.09741 | -0.012 | -3.959
-8.5 | -0.36 | 0.09476 | -0.012 | -3.795
-8 | -0.334 | 0.09068 | -0.013 | -3.679
-7.5 | -0.307 | 0.0738 | -0.012 | -4.164
-7 | -0.281 | 0.0576 | -0.013 | -4.88
-6.5 | -0.255 | 0.05169 | -0.013 | -4.932
-6 | -0.229 | 0.04474 | -0.014 | -5.113
-5.5 | -0.31 | 0.04198 | -0.014 | -7.377
-5 | -0.306 | 0.03959 | -0.014 | -7.72
-4.5 | -0.275 | 0.03895 | -0.014 | -7.056
-4 | -0.234 | 0.03704 | -0.014 | -6.313
-3.5 | -0.187 | 0.03497 | -0.015 | -5.361
-3 | -0.138 | 0.03356 | -0.015 | -4.11
-2.5 | -0.087 | 0.0326 | -0.016 | -2.654
-2 | -0.034 | 0.03182 | -0.016 | -1.069
-1.5 | 0.019 | 0.03125 | -0.016 | 0.611
-1 | 0.09 | 0.01069 | -0.045 | 8.402
-0.5 | 0.156 | 0.01062 | -0.046 | 14.717
0 | 0.224 | 0.00886 | -0.047 | 25.338
0.5 | 0.291 | 0.0087 | -0.048 | 33.487
1 | 0.358 | 0.01179 | -0.049 | 30.333
1.5 | 0.424 | 0.01208 | -0.05 | 35.08
2 | 0.489 | 0.01243 | -0.051 | 39.349
2.5 | 0.443 | 0.0319 | -0.019 | 13.888
3 | 0.492 | 0.03299 | -0.019 | 14.919
3.5 | 0.539 | 0.03431 | -0.02 | 15.697
4 | 0.58 | 0.03601 | -0.02 | 16.112
4.5 | 0.614 | 0.03811 | -0.021 | 16.118
5 | 0.635 | 0.03954 | -0.022 | 16.06
5.5 | 0.627 | 0.04193 | -0.023 | 14.948
6 | 0.411 | 0.04456 | -0.024 | 9.217
6.5 | 0.437 | 0.05077 | -0.023 | 8.612
7 | 0.464 | 0.05801 | -0.023 | 7.996
7.5 | 0.491 | 0.07533 | -0.024 | 6.513
8 | 0.518 | 0.10207 | -0.025 | 5.07
8.5 | 0.544 | 0.09682 | -0.026 | 5.62
9 | 0.571 | 0.10709 | -0.026 | 5.33
9.5 | 0.598 | 0.11376 | -0.028 | 5.256
10 | 0.624 | 0.1165 | -0.028 | 5.36
10.5 | 0.651 | 0.1194 | -0.029 | 5.452
11 | 0.677 | 0.12246 | -0.029 | 5.532
11.5 | 0.704 | 0.1246 | -0.029 | 5.649
12 | 0.731 | 0.1269 | -0.031 | 5.758
12.5 | 0.759 | 0.14311 | -0.034 | 5.304
13 | 0.786 | 0.14817 | -0.034 | 5.301
13.5 | 0.812 | 0.15231 | -0.035 | 5.331
14 | 0.838 | 0.15955 | -0.035 | 5.253
14.5 | 0.864 | 0.16475 | -0.036 | 5.247
15 | 0.891 | 0.17082 | -0.036 | 5.215
15.5 | 0.917 | 0.17587 | -0.037 | 5.214
16 | 0.944 | 0.18098 | -0.038 | 5.214
16.5 | 0.971 | 0.18699 | -0.039 | 5.192
17 | 1.001 | 0.19297 | -0.042 | 5.186
17.5 | 1.026 | 0.20218 | -0.042 | 5.073
18 | 1.051 | 0.20612 | -0.043 | 5.101
18.5 | 1.077 | 0.21348 | -0.043 | 5.046
19 | 1.103 | 0.21663 | -0.043 | 5.092
19.5 | 1.129 | 0.22389 | -0.044 | 5.041
20 | 1.154 | 0.22993 | -0.044 | 5.02

## 32. Re 500k Mach 0.50 (2)
BIGFOIL.COM POLAR EXPORT
pfcm
PROPFAN CRUISE MISSILE WING |  |  |  | Cl Max: | 0.9677 | at alpha= | 16.5 | deg
XFOIL ncrit=9 |  |  |  | L/D Max: | 79.6263 | at alpha= | 2.5 | deg
Re: | 500000 |  |  | Cd Min: | 0.28867 | at alpha= | -20 | deg
Mach: | 0.5 |  |  | Cl=0 at alpha= | -1.6753 | deg
|  |  |  | @ Cl=0.1, Cd= | 0.0062452
|  |  |  | @ Cl=0.4, Cd= | 0.0059128
|  |  |  | @ Cl=0.6, Cd= | 0.010432
alpha (deg) | Cl | Cd | Cm | Cl/Cd
-20 | -0.9179 | 0.28867 | 0.091 | -3.1798
-19.5 | -0.8948 | 0.28036 | 0.085 | -3.1916
-19 | -0.8723 | 0.27215 | 0.079 | -3.2052
-18.5 | -0.8501 | 0.26388 | 0.0732 | -3.2215
-17 | -0.7846 | 0.23683 | 0.0593 | -3.3129
-16.5 | -0.7635 | 0.22859 | 0.0549 | -3.34
-16 | -0.7423 | 0.22036 | 0.0502 | -3.3686
-15.5 | -0.7214 | 0.21206 | 0.0456 | -3.4019
-15 | -0.7005 | 0.20365 | 0.041 | -3.4397
-14.5 | -0.6797 | 0.1956 | 0.035 | -3.4749
-14 | -0.6636 | 0.18802 | 0.0289 | -3.5294
-13.5 | -0.6463 | 0.17888 | 0.0247 | -3.613
-13 | -0.6267 | 0.16957 | 0.0232 | -3.6958
-12.5 | -0.6099 | 0.1616 | 0.0199 | -3.7741
-12 | -0.5943 | 0.15362 | 0.0164 | -3.8686
-11.5 | -0.5799 | 0.14557 | 0.0129 | -3.9837
-11 | -0.5665 | 0.1374 | 0.0093 | -4.123
-10.5 | -0.5541 | 0.12922 | 0.0044 | -4.288
-10 | -0.5434 | 0.12102 | -0.0011 | -4.4902
-9.5 | -0.5326 | 0.11251 | -0.0053 | -4.7338
-9 | -0.523 | 0.10384 | -0.0095 | -5.0366
-8.5 | -0.5227 | 0.09461 | -0.0111 | -5.5248
-8 | -0.5143 | 0.08709 | -0.0142 | -5.9054
-7.5 | -0.5073 | 0.07903 | -0.0191 | -6.4191
-7 | -0.4953 | 0.0688 | -0.032 | -7.1991
-6.5 | -0.4928 | 0.05898 | -0.042 | -8.3554
-6 | -0.4928 | 0.05131 | -0.0435 | -9.6044
-5.5 | -0.4982 | 0.04525 | -0.0394 | -11.0099
-5 | -0.4517 | 0.03253 | -0.0483 | -13.8856
-4.5 | -0.3809 | 0.02201 | -0.0527 | -17.3058
-4 | -0.3054 | 0.01665 | -0.0554 | -18.3423
-3.5 | -0.228 | 0.01288 | -0.0565 | -17.7019
-3 | -0.1577 | 0.01104 | -0.0564 | -14.2844
-2.5 | -0.0951 | 0.00945 | -0.0551 | -10.0635
-2 | -0.0363 | 0.00768 | -0.0541 | -4.7266
-1.5 | 0.0196 | 0.00641 | -0.0523 | 3.0577
-1 | 0.0806 | 0.00628 | -0.0507 | 12.8344
-0.5 | 0.1419 | 0.00617 | -0.0492 | 22.9984
0 | 0.2052 | 0.00608 | -0.0485 | 33.75
0.5 | 0.2669 | 0.00597 | -0.0474 | 44.7069
1 | 0.3261 | 0.00587 | -0.0453 | 55.5537
1.5 | 0.4125 | 0.00592 | -0.0495 | 69.6791
2 | 0.473 | 0.00617 | -0.0479 | 76.6613
2.5 | 0.5327 | 0.00669 | -0.0462 | 79.6263
3 | 0.5735 | 0.00962 | -0.0428 | 59.6154
3.5 | 0.6293 | 0.01133 | -0.0406 | 55.5428
4 | 0.6842 | 0.01315 | -0.0377 | 52.0304
4.5 | 0.7378 | 0.01563 | -0.0341 | 47.2041
5 | 0.7948 | 0.01931 | -0.0306 | 41.16
5.5 | 0.8459 | 0.02418 | -0.0267 | 34.9835
6 | 0.8774 | 0.03056 | -0.0218 | 28.7107
6.5 | 0.8911 | 0.03827 | -0.0165 | 23.2846
7 | 0.8833 | 0.04815 | -0.0119 | 18.3448
7.5 | 0.8527 | 0.05713 | -0.0095 | 14.9256
8 | 0.8217 | 0.06818 | -0.0149 | 12.0519
8.5 | 0.8062 | 0.08146 | -0.0244 | 9.8969
9 | 0.7985 | 0.09485 | -0.0336 | 8.4186
9.5 | 0.7943 | 0.10568 | -0.0386 | 7.5161
10 | 0.7821 | 0.11782 | -0.0429 | 6.6381
10.5 | 0.7858 | 0.12872 | -0.0482 | 6.1047
11 | 0.7944 | 0.13944 | -0.0554 | 5.6971
11.5 | 0.8032 | 0.14968 | -0.0614 | 5.3661
12 | 0.8141 | 0.15887 | -0.0656 | 5.1243
12.5 | 0.8276 | 0.16739 | -0.0687 | 4.9441
13 | 0.6232 | 0.14921 | -0.0426 | 4.1767
13.5 | 0.6293 | 0.15522 | -0.0446 | 4.0542
14 | 0.8717 | 0.1971 | -0.0813 | 4.4226
14.5 | 0.8877 | 0.20627 | -0.088 | 4.3036
15 | 0.9073 | 0.21564 | -0.0945 | 4.2075
15.5 | 0.9272 | 0.22485 | -0.0996 | 4.1236
16 | 0.9474 | 0.23366 | -0.1045 | 4.0546
16.5 | 0.9677 | 0.24201 | -0.1081 | 3.9986
17 | 0.6772 | 0.20328 | -0.0645 | 3.3314
17.5 | 0.6871 | 0.20969 | -0.0668 | 3.2767
18 | 0.6994 | 0.21828 | -0.0679 | 3.2041
18.5 | 0.706 | 0.22535 | -0.0713 | 3.1329
19 | 0.7127 | 0.23237 | -0.0749 | 3.0671
19.5 | 0.7212 | 0.23964 | -0.0785 | 3.0095
20 | 0.7304 | 0.24722 | -0.0814 | 2.9545

## 33. Re 750k Mach 0.00 (1)
BIGFOIL.COM POLAR EXPORT
pfcm
PROPFAN CRUISE MISSILE WING |  |  |  | Cl Max: | 0.777 | at alpha= | 8.5 | deg
JavaFoil+Calcfoil stall+Eppler ext transition |  |  |  | L/D Max: | 46.425 | at alpha= | 3 | deg
Re: | 750000 |  |  | Cd Min: | 0.00784 | at alpha= | -0.5 | deg
Mach: | 0 |  |  | Cl=0 at alpha= | -1.681 | deg
|  |  |  | @ Cl=0.1, Cd= | 0.0089637
|  |  |  | @ Cl=0.4, Cd= | 0.011017
|  |  |  | @ Cl=0.6, Cd= | 0.11651
alpha (deg) | Cl | Cd | Cm | Cl/Cd
-14.5 | -0.354 | 0.12074 | -0.006 | -2.929
-14 | -0.374 | 0.11557 | -0.006 | -3.239
-13.5 | -0.395 | 0.11112 | -0.006 | -3.556
-13 | -0.416 | 0.10529 | -0.007 | -3.949
-12.5 | -0.436 | 0.09997 | -0.007 | -4.36
-12 | -0.455 | 0.09224 | -0.007 | -4.932
-11.5 | -0.472 | 0.08574 | -0.008 | -5.508
-11 | -0.487 | 0.08101 | -0.008 | -6.012
-10.5 | -0.499 | 0.0743 | -0.009 | -6.71
-10 | -0.506 | 0.07007 | -0.009 | -7.224
-9.5 | -0.509 | 0.06552 | -0.009 | -7.768
-9 | -0.506 | 0.06451 | -0.009 | -7.85
-8.5 | -0.498 | 0.05984 | -0.009 | -8.33
-8 | -0.485 | 0.05596 | -0.01 | -8.665
-7.5 | -0.466 | 0.05235 | -0.01 | -8.894
-7 | -0.441 | 0.04875 | -0.01 | -9.037
-6.5 | -0.407 | 0.0458 | -0.011 | -8.892
-6 | -0.371 | 0.04264 | -0.011 | -8.711
-5.5 | -0.333 | 0.04046 | -0.012 | -8.241
-5 | -0.294 | 0.03843 | -0.012 | -7.639
-4.5 | -0.252 | 0.03678 | -0.012 | -6.854
-4 | -0.209 | 0.03506 | -0.013 | -5.97
-3.5 | -0.165 | 0.03374 | -0.013 | -4.903
-3 | -0.121 | 0.03273 | -0.013 | -3.688
-2.5 | -0.093 | 0.01002 | -0.036 | -9.307
-2 | -0.037 | 0.00987 | -0.037 | -3.705
-1.5 | 0.021 | 0.00977 | -0.038 | 2.1
-1 | 0.078 | 0.00967 | -0.039 | 8.049
-0.5 | 0.135 | 0.00784 | -0.04 | 17.267
0 | 0.194 | 0.00786 | -0.041 | 24.729
0.5 | 0.252 | 0.00793 | -0.041 | 31.813
1 | 0.31 | 0.0079 | -0.042 | 39.257
1.5 | 0.367 | 0.01088 | -0.043 | 33.778
2 | 0.425 | 0.01112 | -0.044 | 38.193
2.5 | 0.481 | 0.01129 | -0.045 | 42.623
3 | 0.537 | 0.01156 | -0.046 | 46.425
3.5 | 0.474 | 0.03339 | -0.017 | 14.194
4 | 0.517 | 0.03438 | -0.018 | 15.023
4.5 | 0.558 | 0.03601 | -0.018 | 15.492
5 | 0.597 | 0.03784 | -0.018 | 15.79
5.5 | 0.635 | 0.04015 | -0.018 | 15.817
6 | 0.67 | 0.04262 | -0.018 | 15.732
6.5 | 0.703 | 0.04485 | -0.019 | 15.684
7 | 0.733 | 0.04797 | -0.019 | 15.29
7.5 | 0.759 | 0.05109 | -0.019 | 14.862
8 | 0.772 | 0.05468 | -0.02 | 14.111
8.5 | 0.777 | 0.05915 | -0.02 | 13.135
9 | 0.775 | 0.06358 | -0.02 | 12.19
9.5 | 0.767 | 0.06829 | -0.021 | 11.227
10 | 0.753 | 0.07065 | -0.023 | 10.652
10.5 | 0.732 | 0.07522 | -0.023 | 9.737
11 | 0.708 | 0.08086 | -0.023 | 8.75
11.5 | 0.679 | 0.08663 | -0.023 | 7.839
12 | 0.648 | 0.09378 | -0.024 | 6.912
12.5 | 0.616 | 0.09959 | -0.023 | 6.181
13 | 0.582 | 0.10881 | -0.023 | 5.35
13.5 | 0.549 | 0.11651 | -0.024 | 4.71

## 34. Re 750k Mach 0.00 (2)
BIGFOIL.COM POLAR EXPORT
pfcm
PROPFAN CRUISE MISSILE WING |  |  |  | Cl Max: | 0.9975 | at alpha= | 20 | deg
XFOIL ncrit=9 |  |  |  | L/D Max: | 84.1775 | at alpha= | 2.5 | deg
Re: | 750000 |  |  | Cd Min: | 0.27109 | at alpha= | 20 | deg
Mach: | 0 |  |  | Cl=0 at alpha= | -1.6494 | deg
|  |  |  | @ Cl=0.1, Cd= | 0.0049755
|  |  |  | @ Cl=0.4, Cd= | 0.0049653
|  |  |  | @ Cl=0.6, Cd= | 0.0098287
alpha (deg) | Cl | Cd | Cm | Cl/Cd
-17.5 | -0.7444 | 0.22342 | 0.0533 | -3.3318
-17 | -0.7293 | 0.21663 | 0.0506 | -3.3666
-16.5 | -0.7139 | 0.21 | 0.047 | -3.3995
-16 | -0.6987 | 0.20312 | 0.0433 | -3.4398
-15.5 | -0.6839 | 0.19599 | 0.0397 | -3.4895
-15 | -0.6697 | 0.18859 | 0.0361 | -3.5511
-14.5 | -0.6555 | 0.18057 | 0.0313 | -3.6302
-14 | -0.6442 | 0.17272 | 0.0271 | -3.7297
-13.5 | -0.6334 | 0.16484 | 0.0235 | -3.8425
-13 | -0.6233 | 0.1568 | 0.02 | -3.9751
-12.5 | -0.617 | 0.14812 | 0.0183 | -4.1655
-12 | -0.6076 | 0.14091 | 0.0156 | -4.312
-11.5 | -0.5994 | 0.13329 | 0.0125 | -4.497
-11 | -0.5924 | 0.1254 | 0.0092 | -4.7241
-10.5 | -0.5865 | 0.11725 | 0.0057 | -5.0021
-10 | -0.5819 | 0.10878 | 0.0018 | -5.3493
-9.5 | -0.5785 | 0.09972 | -0.003 | -5.8012
-9 | -0.5726 | 0.08996 | -0.0098 | -6.3651
-8.5 | -0.5705 | 0.07954 | -0.0181 | -7.1725
-7.5 | -0.5598 | 0.05493 | -0.0385 | -10.1912
-7 | -0.5447 | 0.04455 | -0.0398 | -12.2267
-6.5 | -0.5435 | 0.03304 | -0.0376 | -16.4498
-6 | -0.5083 | 0.02924 | -0.0364 | -17.3837
-5.5 | -0.4475 | 0.01729 | -0.0376 | -25.882
-5 | -0.384 | 0.01387 | -0.0399 | -27.6857
-4.5 | -0.3167 | 0.01197 | -0.0427 | -26.4578
-4 | -0.2525 | 0.01039 | -0.0447 | -24.3022
-3.5 | -0.192 | 0.00898 | -0.046 | -21.3808
-3 | -0.1373 | 0.00823 | -0.0457 | -16.6829
-2.5 | -0.0851 | 0.00744 | -0.0449 | -11.4382
-2 | -0.0366 | 0.00561 | -0.0446 | -6.5241
-1.5 | 0.0156 | 0.0052 | -0.0438 | 3
-1 | 0.0695 | 0.00505 | -0.0432 | 13.7624
-0.5 | 0.1227 | 0.00492 | -0.0424 | 24.939
0 | 0.177 | 0.00482 | -0.042 | 36.722
0.5 | 0.2299 | 0.00471 | -0.0412 | 48.811
1 | 0.2826 | 0.00457 | -0.04 | 61.8381
1.5 | 0.3497 | 0.00468 | -0.0426 | 74.7222
2 | 0.4026 | 0.00498 | -0.0421 | 80.8434
2.5 | 0.4554 | 0.00541 | -0.0416 | 84.1774
3 | 0.5066 | 0.00621 | -0.0411 | 81.5781
3.5 | 0.5495 | 0.00869 | -0.0401 | 63.2336
4 | 0.6005 | 0.00984 | -0.0394 | 61.0264
4.5 | 0.6533 | 0.01054 | -0.039 | 61.9829
5 | 0.7013 | 0.01217 | -0.0378 | 57.6253
5.5 | 0.7498 | 0.01367 | -0.0366 | 54.85
6 | 0.7995 | 0.01502 | -0.0357 | 53.229
6.5 | 0.8478 | 0.01681 | -0.0346 | 50.4343
7 | 0.8866 | 0.02344 | -0.0319 | 37.8242
7.5 | 0.9344 | 0.0248 | -0.0307 | 37.6774
8 | 0.9623 | 0.03285 | -0.0265 | 29.2938
8.5 | 0.9388 | 0.04952 | -0.0197 | 18.958
9 | 0.9268 | 0.05902 | -0.0156 | 15.7032
9.5 | 0.8977 | 0.06721 | -0.012 | 13.3566
10 | 0.8617 | 0.07717 | -0.0149 | 11.1663
10.5 | 0.832 | 0.09366 | -0.0276 | 8.8832
11 | 0.8204 | 0.11205 | -0.0395 | 7.3217
11.5 | 0.8131 | 0.12507 | -0.0458 | 6.5012
12 | 0.8099 | 0.1367 | -0.0509 | 5.9247
12.5 | 0.8105 | 0.14751 | -0.0555 | 5.4945
13 | 0.8141 | 0.15763 | -0.0599 | 5.1646
13.5 | 0.8206 | 0.16727 | -0.0642 | 4.9058
14 | 0.8302 | 0.17643 | -0.0686 | 4.7055
14.5 | 0.8403 | 0.18603 | -0.0742 | 4.517
15 | 0.8518 | 0.19409 | -0.0782 | 4.3887
15.5 | 0.8642 | 0.20163 | -0.082 | 4.2861
16 | 0.8776 | 0.20834 | -0.0853 | 4.2123
16.5 | 0.8879 | 0.21729 | -0.0885 | 4.0862
17 | 0.9017 | 0.22569 | -0.0932 | 3.9953
17.5 | 0.9163 | 0.23386 | -0.0981 | 3.9182
18 | 0.9324 | 0.24214 | -0.1037 | 3.8507
18.5 | 0.9493 | 0.25003 | -0.1084 | 3.7967
19 | 0.9655 | 0.25734 | -0.1129 | 3.7518
19.5 | 0.9815 | 0.26435 | -0.1174 | 3.7129
20 | 0.9975 | 0.27109 | -0.1218 | 3.6796

## 35. Re 750k Mach 0.10 (1)
BIGFOIL.COM POLAR EXPORT
pfcm
PROPFAN CRUISE MISSILE WING |  |  |  | Cl Max: | 0.773 | at alpha= | 8.5 | deg
JavaFoil+Calcfoil stall+Eppler ext transition |  |  |  | L/D Max: | 46.513 | at alpha= | 3 | deg
Re: | 750000 |  |  | Cd Min: | 0.00784 | at alpha= | -0.5 | deg
Mach: | 0.1 |  |  | Cl=0 at alpha= | -1.681 | deg
|  |  |  | @ Cl=0.1, Cd= | 0.0090131
|  |  |  | @ Cl=0.4, Cd= | 0.010986
|  |  |  | @ Cl=0.6, Cd= | 0.11703
alpha (deg) | Cl | Cd | Cm | Cl/Cd
-14.5 | -0.314 | 0.12545 | -0.006 | -2.501
-14 | -0.337 | 0.11682 | -0.006 | -2.882
-13.5 | -0.36 | 0.11046 | -0.006 | -3.26
-13 | -0.384 | 0.10728 | -0.007 | -3.576
-12.5 | -0.407 | 0.09958 | -0.007 | -4.085
-12 | -0.429 | 0.09334 | -0.007 | -4.598
-11.5 | -0.45 | 0.08733 | -0.008 | -5.152
-11 | -0.468 | 0.08186 | -0.008 | -5.721
-10.5 | -0.483 | 0.07611 | -0.009 | -6.351
-10 | -0.494 | 0.07007 | -0.009 | -7.055
-9.5 | -0.5 | 0.06621 | -0.009 | -7.554
-9 | -0.5 | 0.06126 | -0.01 | -8.169
-8.5 | -0.495 | 0.06031 | -0.01 | -8.202
-8 | -0.483 | 0.0568 | -0.01 | -8.5
-7.5 | -0.465 | 0.05294 | -0.01 | -8.783
-7 | -0.441 | 0.04917 | -0.01 | -8.966
-6.5 | -0.408 | 0.04599 | -0.011 | -8.87
-6 | -0.372 | 0.04279 | -0.011 | -8.702
-5.5 | -0.335 | 0.04056 | -0.012 | -8.248
-5 | -0.295 | 0.03842 | -0.012 | -7.67
-4.5 | -0.253 | 0.0368 | -0.012 | -6.878
-4 | -0.21 | 0.03504 | -0.013 | -5.999
-3.5 | -0.166 | 0.03378 | -0.013 | -4.92
-3 | -0.121 | 0.03276 | -0.013 | -3.702
-2.5 | -0.094 | 0.01005 | -0.036 | -9.331
-2 | -0.037 | 0.00994 | -0.037 | -3.7
-1.5 | 0.021 | 0.00983 | -0.038 | 2.098
-1 | 0.078 | 0.00973 | -0.039 | 8.042
-0.5 | 0.136 | 0.00784 | -0.04 | 17.342
0 | 0.195 | 0.00786 | -0.041 | 24.848
0.5 | 0.254 | 0.00793 | -0.042 | 31.968
1 | 0.312 | 0.00785 | -0.042 | 39.674
1.5 | 0.369 | 0.0109 | -0.043 | 33.871
2 | 0.427 | 0.01106 | -0.044 | 38.564
2.5 | 0.483 | 0.01132 | -0.045 | 42.71
3 | 0.539 | 0.0116 | -0.046 | 46.513
3.5 | 0.476 | 0.03341 | -0.018 | 14.251
4 | 0.519 | 0.03461 | -0.018 | 14.993
4.5 | 0.56 | 0.03605 | -0.018 | 15.54
5 | 0.6 | 0.0379 | -0.018 | 15.823
5.5 | 0.637 | 0.04024 | -0.018 | 15.836
6 | 0.672 | 0.04262 | -0.019 | 15.778
6.5 | 0.705 | 0.04489 | -0.019 | 15.704
7 | 0.734 | 0.0482 | -0.019 | 15.236
7.5 | 0.759 | 0.05156 | -0.02 | 14.726
8 | 0.77 | 0.0549 | -0.02 | 14.023
8.5 | 0.773 | 0.05959 | -0.02 | 12.968
9 | 0.768 | 0.06418 | -0.02 | 11.965
9.5 | 0.756 | 0.06656 | -0.022 | 11.363
10 | 0.738 | 0.07067 | -0.023 | 10.439
10.5 | 0.713 | 0.07626 | -0.023 | 9.354
11 | 0.684 | 0.0818 | -0.023 | 8.361
11.5 | 0.651 | 0.08927 | -0.024 | 7.291
12 | 0.615 | 0.09463 | -0.023 | 6.501
12.5 | 0.578 | 0.10184 | -0.023 | 5.678
13 | 0.541 | 0.11238 | -0.023 | 4.813
13.5 | 0.504 | 0.11703 | -0.023 | 4.304

## 36. Re 750k Mach 0.10 (2)
BIGFOIL.COM POLAR EXPORT
pfcm
PROPFAN CRUISE MISSILE WING |  |  |  | Cl Max: | 0.9594 | at alpha= | 8 | deg
XFOIL ncrit=9 |  |  |  | L/D Max: | 84.1544 | at alpha= | 2.5 | deg
Re: | 750000 |  |  | Cd Min: | 0.09735 | at alpha= | 10.5 | deg
Mach: | 0.1 |  |  | Cl=0 at alpha= | -99 | deg
|  |  |  | @ Cl=0.1, Cd= | 0.00484
|  |  |  | @ Cl=0.4, Cd= | 0.004973
|  |  |  | @ Cl=0.6, Cd= | 0.0097918
alpha (deg) | Cl | Cd | Cm | Cl/Cd
0 | 0.178 | 0.00484 | -0.0422 | 36.7769
0.5 | 0.2314 | 0.00472 | -0.0415 | 49.0254
1 | 0.2832 | 0.00459 | -0.04 | 61.6993
1.5 | 0.3515 | 0.0047 | -0.0428 | 74.7872
2 | 0.4048 | 0.005 | -0.0422 | 80.96
2.5 | 0.4578 | 0.00544 | -0.0418 | 84.1544
3 | 0.5091 | 0.00629 | -0.0412 | 80.938
3.5 | 0.5521 | 0.00878 | -0.0401 | 62.8815
4 | 0.6037 | 0.00987 | -0.0395 | 61.1651
4.5 | 0.6568 | 0.0106 | -0.0391 | 61.9623
5 | 0.7041 | 0.0124 | -0.0376 | 56.7823
5.5 | 0.7536 | 0.01382 | -0.0365 | 54.5297
6 | 0.8034 | 0.01528 | -0.0354 | 52.5785
6.5 | 0.8519 | 0.01718 | -0.0343 | 49.5867
7 | 0.8916 | 0.02334 | -0.0316 | 38.2005
7.5 | 0.9364 | 0.02615 | -0.0297 | 35.8088
8 | 0.9594 | 0.03519 | -0.025 | 27.2634
8.5 | 0.9348 | 0.0507 | -0.0188 | 18.4379
9 | 0.9202 | 0.06005 | -0.0149 | 15.3239
9.5 | 0.8884 | 0.06807 | -0.0117 | 13.0513
10 | 0.8534 | 0.0788 | -0.0163 | 10.8299
10.5 | 0.8283 | 0.09735 | -0.031 | 8.5085

## 37. Re 750k Mach 0.25 (1)
BIGFOIL.COM POLAR EXPORT
pfcm
PROPFAN CRUISE MISSILE WING |  |  |  | Cl Max: | 0.753 | at alpha= | 7.5 | deg
JavaFoil+Calcfoil stall+Eppler ext transition |  |  |  | L/D Max: | 47.331 | at alpha= | 3 | deg
Re: | 750000 |  |  | Cd Min: | 0.00788 | at alpha= | -0.5 | deg
Mach: | 0.25 |  |  | Cl=0 at alpha= | -1.678 | deg
|  |  |  | @ Cl=0.1, Cd= | 0.0091733
|  |  |  | @ Cl=0.4, Cd= | 0.11085
|  |  |  | @ Cl=0.6, Cd= | 0.11085
alpha (deg) | Cl | Cd | Cm | Cl/Cd
-13 | -0.063 | 0.10288 | -0.008 | -0.608
-12.5 | -0.06 | 0.09675 | -0.008 | -0.618
-12 | -0.176 | 0.09714 | -0.008 | -1.817
-11.5 | -0.241 | 0.09381 | -0.008 | -2.572
-11 | -0.297 | 0.08686 | -0.008 | -3.421
-10.5 | -0.346 | 0.08308 | -0.009 | -4.17
-10 | -0.389 | 0.07658 | -0.009 | -5.073
-9.5 | -0.422 | 0.07015 | -0.01 | -6.019
-9 | -0.446 | 0.06436 | -0.01 | -6.936
-8.5 | -0.46 | 0.05921 | -0.01 | -7.767
-8 | -0.463 | 0.0587 | -0.01 | -7.888
-7.5 | -0.456 | 0.05447 | -0.01 | -8.374
-7 | -0.44 | 0.05055 | -0.011 | -8.696
-6.5 | -0.41 | 0.04621 | -0.011 | -8.87
-6 | -0.376 | 0.04326 | -0.012 | -8.702
-5.5 | -0.34 | 0.0414 | -0.012 | -8.207
-5 | -0.3 | 0.0387 | -0.012 | -7.762
-4.5 | -0.259 | 0.03672 | -0.013 | -7.046
-4 | -0.215 | 0.03514 | -0.013 | -6.125
-3.5 | -0.17 | 0.03386 | -0.013 | -5.033
-3 | -0.124 | 0.03279 | -0.014 | -3.796
-2.5 | -0.078 | 0.03189 | -0.014 | -2.438
-2 | -0.038 | 0.00996 | -0.038 | -3.792
-1.5 | 0.021 | 0.0098 | -0.039 | 2.161
-1 | 0.08 | 0.00982 | -0.04 | 8.188
-0.5 | 0.14 | 0.00788 | -0.041 | 17.736
0 | 0.201 | 0.0079 | -0.042 | 25.389
0.5 | 0.261 | 0.00798 | -0.043 | 32.65
1 | 0.32 | 0.00794 | -0.044 | 40.316
1.5 | 0.379 | 0.01094 | -0.045 | 34.676
2 | 0.438 | 0.0112 | -0.045 | 39.12
2.5 | 0.496 | 0.01139 | -0.046 | 43.582
3 | 0.554 | 0.0117 | -0.047 | 47.331
3.5 | 0.488 | 0.03346 | -0.018 | 14.593
4 | 0.532 | 0.03475 | -0.018 | 15.298
4.5 | 0.573 | 0.03613 | -0.018 | 15.855
5 | 0.612 | 0.03806 | -0.019 | 16.078
5.5 | 0.648 | 0.04034 | -0.019 | 16.072
6 | 0.681 | 0.04315 | -0.019 | 15.787
6.5 | 0.71 | 0.04569 | -0.02 | 15.548
7 | 0.735 | 0.04923 | -0.02 | 14.934
7.5 | 0.753 | 0.05315 | -0.02 | 14.168
8 | 0.749 | 0.05746 | -0.02 | 13.041
8.5 | 0.733 | 0.06294 | -0.021 | 11.644
9 | 0.704 | 0.06368 | -0.022 | 11.052
9.5 | 0.662 | 0.06917 | -0.023 | 9.566
10 | 0.607 | 0.07592 | -0.023 | 7.999
10.5 | 0.542 | 0.08237 | -0.023 | 6.586
11 | 0.469 | 0.11271 | -0.022 | 4.163
11.5 | 0.389 | 0.0971 | -0.023 | 4.01
12 | 0.303 | 0.10459 | -0.024 | 2.893
12.5 | 0.201 | 0.11085 | -0.025 | 1.81

## 38. Re 750k Mach 0.25 (2)
BIGFOIL.COM POLAR EXPORT
pfcm
PROPFAN CRUISE MISSILE WING |  |  |  | Cl Max: | 0.9417 | at alpha= | 8 | deg
XFOIL ncrit=9 |  |  |  | L/D Max: | 84.955 | at alpha= | 2.5 | deg
Re: | 750000 |  |  | Cd Min: | 0.12853 | at alpha= | 11.5 | deg
Mach: | 0.25 |  |  | Cl=0 at alpha= | -99 | deg
|  |  |  | @ Cl=0.1, Cd= | 0.00494
|  |  |  | @ Cl=0.4, Cd= | 0.004985
|  |  |  | @ Cl=0.6, Cd= | 0.0097395
alpha (deg) | Cl | Cd | Cm | Cl/Cd
0 | 0.1833 | 0.00494 | -0.0434 | 37.1053
0.5 | 0.2392 | 0.00485 | -0.0428 | 49.3196
1 | 0.291 | 0.00472 | -0.0411 | 61.6525
1.5 | 0.362 | 0.00477 | -0.0439 | 75.891
2 | 0.4168 | 0.00508 | -0.0432 | 82.0472
2.5 | 0.4715 | 0.00555 | -0.0427 | 84.955
3 | 0.521 | 0.00692 | -0.0417 | 75.289
3.5 | 0.5671 | 0.00917 | -0.0406 | 61.843
4 | 0.6214 | 0.01011 | -0.0398 | 61.4639
4.5 | 0.6754 | 0.01103 | -0.039 | 61.233
5 | 0.7218 | 0.01335 | -0.0368 | 54.0674
5.5 | 0.7741 | 0.01475 | -0.0355 | 52.4814
6 | 0.8247 | 0.0169 | -0.0339 | 48.7988
6.5 | 0.8727 | 0.02005 | -0.032 | 43.5262
7 | 0.9094 | 0.02671 | -0.0284 | 34.0472
7.5 | 0.9363 | 0.03444 | -0.0239 | 27.1864
8 | 0.9417 | 0.04469 | -0.0188 | 21.0718
9 | 0.9035 | 0.06122 | -0.011 | 14.7582
9.5 | 0.8765 | 0.07031 | -0.0126 | 12.4662
10 | 0.8488 | 0.08654 | -0.0243 | 9.8082
10.5 | 0.8307 | 0.10604 | -0.0381 | 7.8338
11 | 0.8241 | 0.11716 | -0.0436 | 7.034
11.5 | 0.8164 | 0.12853 | -0.0487 | 6.3518

## 39. Re 750k Mach 0.50 (1)
BIGFOIL.COM POLAR EXPORT
pfcm
PROPFAN CRUISE MISSILE WING |  |  |  | Cl Max: | 1.155 | at alpha= | 20 | deg
JavaFoil+Calcfoil stall+Eppler ext transition |  |  |  | L/D Max: | 46.011 | at alpha= | 2.5 | deg
Re: | 750000 |  |  | Cd Min: | 0.0081 | at alpha= | 0.5 | deg
Mach: | 0.5 |  |  | Cl=0 at alpha= | -1.6792 | deg
|  |  |  | @ Cl=0.1, Cd= | 0.010082
|  |  |  | @ Cl=0.4, Cd= | 0.011281
|  |  |  | @ Cl=0.6, Cd= | 0.10333
alpha (deg) | Cl | Cd | Cm | Cl/Cd
-20 | -0.946 | 0.20756 | -0.003 | -4.557
-19.5 | -0.921 | 0.20381 | -0.003 | -4.521
-19 | -0.899 | 0.20324 | -0.004 | -4.424
-18.5 | -0.872 | 0.19062 | -0.004 | -4.574
-18 | -0.845 | 0.18706 | -0.005 | -4.52
-17.5 | -0.82 | 0.17843 | -0.005 | -4.595
-17 | -0.795 | 0.17408 | -0.006 | -4.565
-16.5 | -0.769 | 0.21254 | -0.006 | -3.619
-16 | -0.745 | 0.16315 | -0.007 | -4.564
-15.5 | -0.72 | 0.15924 | -0.007 | -4.519
-15 | -0.694 | 0.15363 | -0.008 | -4.52
-14.5 | -0.669 | 0.1503 | -0.008 | -4.452
-14 | -0.644 | 0.13835 | -0.009 | -4.655
-13.5 | -0.619 | 0.13354 | -0.009 | -4.633
-13 | -0.592 | 0.12646 | -0.009 | -4.683
-12.5 | -0.566 | 0.12099 | -0.009 | -4.679
-12 | -0.541 | 0.11475 | -0.01 | -4.71
-11.5 | -0.515 | 0.11019 | -0.01 | -4.674
-11 | -0.489 | 0.10696 | -0.011 | -4.576
-10.5 | -0.464 | 0.10394 | -0.011 | -4.461
-10 | -0.438 | 0.10532 | -0.012 | -4.157
-9.5 | -0.412 | 0.09355 | -0.011 | -4.4
-9 | -0.386 | 0.07325 | -0.012 | -5.267
-8.5 | -0.36 | 0.06346 | -0.012 | -5.669
-8 | -0.334 | 0.05764 | -0.013 | -5.79
-7.5 | -0.307 | 0.06925 | -0.013 | -4.439
-7 | -0.281 | 0.05569 | -0.013 | -5.048
-6.5 | -0.255 | 0.04966 | -0.013 | -5.134
-6 | -0.229 | 0.04367 | -0.014 | -5.24
-5.5 | -0.31 | 0.04081 | -0.014 | -7.59
-5 | -0.306 | 0.0387 | -0.015 | -7.9
-4.5 | -0.275 | 0.03701 | -0.015 | -7.433
-4 | -0.234 | 0.03628 | -0.014 | -6.447
-3.5 | -0.187 | 0.03437 | -0.015 | -5.455
-3 | -0.138 | 0.03304 | -0.015 | -4.175
-2.5 | -0.087 | 0.03209 | -0.016 | -2.696
-2 | -0.034 | 0.0314 | -0.016 | -1.084
-1.5 | 0.019 | 0.03083 | -0.017 | 0.62
-1 | 0.09 | 0.01009 | -0.045 | 8.901
-0.5 | 0.156 | 0.01004 | -0.046 | 15.568
0 | 0.224 | 0.00819 | -0.047 | 27.389
0.5 | 0.291 | 0.0081 | -0.048 | 35.966
1 | 0.358 | 0.01116 | -0.049 | 32.058
1.5 | 0.424 | 0.01135 | -0.05 | 37.348
2 | 0.489 | 0.01167 | -0.051 | 41.909
2.5 | 0.553 | 0.01201 | -0.052 | 46.011
3 | 0.492 | 0.03256 | -0.02 | 15.118
3.5 | 0.539 | 0.03378 | -0.02 | 15.946
4 | 0.58 | 0.0354 | -0.02 | 16.391
4.5 | 0.614 | 0.03744 | -0.021 | 16.409
5 | 0.635 | 0.03861 | -0.023 | 16.459
5.5 | 0.627 | 0.04089 | -0.023 | 15.336
6 | 0.412 | 0.04327 | -0.026 | 9.512
6.5 | 0.437 | 0.04873 | -0.023 | 8.974
7 | 0.464 | 0.05621 | -0.023 | 8.254
7.5 | 0.491 | 0.06804 | -0.024 | 7.212
8 | 0.518 | 0.09259 | -0.026 | 5.591
8.5 | 0.544 | 0.08766 | -0.026 | 6.209
9 | 0.571 | 0.09763 | -0.026 | 5.847
9.5 | 0.598 | 0.10313 | -0.028 | 5.799
10 | 0.625 | 0.10588 | -0.029 | 5.899
10.5 | 0.651 | 0.10878 | -0.029 | 5.985
11 | 0.678 | 0.11184 | -0.029 | 6.058
11.5 | 0.704 | 0.11572 | -0.03 | 6.084
12 | 0.731 | 0.11937 | -0.031 | 6.124
12.5 | 0.759 | 0.12982 | -0.034 | 5.849
13 | 0.786 | 0.13421 | -0.035 | 5.854
13.5 | 0.812 | 0.13803 | -0.035 | 5.884
14 | 0.838 | 0.14633 | -0.035 | 5.729
14.5 | 0.865 | 0.1497 | -0.036 | 5.776
15 | 0.891 | 0.15667 | -0.037 | 5.689
15.5 | 0.918 | 0.16098 | -0.038 | 5.701
16 | 0.945 | 0.16518 | -0.039 | 5.718
16.5 | 0.972 | 0.16906 | -0.04 | 5.75
17 | 1.002 | 0.17522 | -0.043 | 5.718
17.5 | 1.026 | 0.18698 | -0.042 | 5.486
18 | 1.052 | 0.1879 | -0.043 | 5.596
18.5 | 1.077 | 0.19489 | -0.043 | 5.528
19 | 1.103 | 0.20044 | -0.044 | 5.505
19.5 | 1.129 | 0.20731 | -0.044 | 5.446
20 | 1.155 | 0.21198 | -0.045 | 5.448

## 40. Re 750k Mach 0.50 (2)
BIGFOIL.COM POLAR EXPORT
pfcm
PROPFAN CRUISE MISSILE WING |  |  |  | Cl Max: | 0.9006 | at alpha= | 6.5 | deg
XFOIL ncrit=9 |  |  |  | L/D Max: | 86.2936 | at alpha= | 2 | deg
Re: | 750000 |  |  | Cd Min: | 0.08008 | at alpha= | 8.5 | deg
Mach: | 0.5 |  |  | Cl=0 at alpha= | -99 | deg
|  |  |  | @ Cl=0.1, Cd= | 0.00533
|  |  |  | @ Cl=0.4, Cd= | 0.005264
|  |  |  | @ Cl=0.6, Cd= | 0.0096243
alpha (deg) | Cl | Cd | Cm | Cl/Cd
0 | 0.2064 | 0.00533 | -0.0484 | 38.7242
0.5 | 0.2714 | 0.00533 | -0.0482 | 50.9193
1 | 0.3354 | 0.00531 | -0.0477 | 63.1638
1.5 | 0.3947 | 0.00525 | -0.0458 | 75.181
2 | 0.4703 | 0.00545 | -0.0474 | 86.2936
2.5 | 0.5299 | 0.00623 | -0.0461 | 85.0562
3 | 0.5747 | 0.00912 | -0.0435 | 63.0154
3.5 | 0.6349 | 0.01032 | -0.0418 | 61.5213
4 | 0.6943 | 0.01165 | -0.0395 | 59.5966
4.5 | 0.7487 | 0.01377 | -0.0362 | 54.3718
5 | 0.8015 | 0.01758 | -0.0322 | 45.5916
5.5 | 0.8545 | 0.02228 | -0.0281 | 38.3528
6 | 0.8882 | 0.02945 | -0.0228 | 30.1596
6.5 | 0.9006 | 0.03785 | -0.0173 | 23.7939
7 | 0.8929 | 0.04657 | -0.0128 | 19.1733
7.5 | 0.8648 | 0.05474 | -0.0097 | 15.7983
8 | 0.8342 | 0.06536 | -0.0144 | 12.7632
8.5 | 0.8132 | 0.08008 | -0.0265 | 10.1548

## 41. Re 1M Mach 0.00 (1)
BIGFOIL.COM POLAR EXPORT
pfcm
PROPFAN CRUISE MISSILE WING |  |  |  | Cl Max: | 0.777 | at alpha= | 8.5 | deg
JavaFoil+Calcfoil stall+Eppler ext transition |  |  |  | L/D Max: | 55.415 | at alpha= | 4 | deg
Re: | 1000000 |  |  | Cd Min: | 0.00755 | at alpha= | -0.5 | deg
Mach: | 0 |  |  | Cl=0 at alpha= | -1.681 | deg
|  |  |  | @ Cl=0.1, Cd= | 0.0086491
|  |  |  | @ Cl=0.4, Cd= | 0.010575
|  |  |  | @ Cl=0.6, Cd= | 0.11119
alpha (deg) | Cl | Cd | Cm | Cl/Cd
-14.5 | -0.354 | 0.11679 | -0.006 | -3.03
-14 | -0.374 | 0.11481 | -0.006 | -3.261
-13.5 | -0.395 | 0.10742 | -0.006 | -3.68
-13 | -0.416 | 0.10091 | -0.007 | -4.122
-12.5 | -0.436 | 0.09547 | -0.007 | -4.568
-12 | -0.455 | 0.08941 | -0.008 | -5.091
-11.5 | -0.472 | 0.08345 | -0.008 | -5.661
-11 | -0.487 | 0.07926 | -0.008 | -6.147
-10.5 | -0.499 | 0.0728 | -0.009 | -6.851
-10 | -0.506 | 0.06772 | -0.009 | -7.476
-9.5 | -0.509 | 0.0636 | -0.01 | -8.005
-9 | -0.507 | 0.06003 | -0.009 | -8.439
-8.5 | -0.498 | 0.0582 | -0.009 | -8.565
-8 | -0.485 | 0.05455 | -0.01 | -8.888
-7.5 | -0.466 | 0.0515 | -0.01 | -9.042
-7 | -0.441 | 0.04815 | -0.01 | -9.152
-6.5 | -0.407 | 0.04504 | -0.011 | -9.042
-6 | -0.371 | 0.04204 | -0.011 | -8.836
-5.5 | -0.333 | 0.03993 | -0.012 | -8.352
-5 | -0.294 | 0.03797 | -0.012 | -7.733
-4.5 | -0.252 | 0.03638 | -0.012 | -6.93
-4 | -0.209 | 0.03478 | -0.013 | -6.018
-3.5 | -0.165 | 0.03354 | -0.013 | -4.932
-3 | -0.121 | 0.0325 | -0.013 | -3.715
-2.5 | -0.093 | 0.00966 | -0.036 | -9.657
-2 | -0.037 | 0.00956 | -0.037 | -3.829
-1.5 | 0.021 | 0.00945 | -0.038 | 2.171
-1 | 0.078 | 0.00934 | -0.039 | 8.333
-0.5 | 0.135 | 0.00755 | -0.04 | 17.92
0 | 0.194 | 0.00757 | -0.041 | 25.655
0.5 | 0.252 | 0.00763 | -0.041 | 33.056
1 | 0.31 | 0.0076 | -0.042 | 40.757
1.5 | 0.367 | 0.01049 | -0.043 | 35.028
2 | 0.425 | 0.01064 | -0.044 | 39.901
2.5 | 0.481 | 0.01089 | -0.045 | 44.177
3 | 0.537 | 0.01115 | -0.046 | 48.127
3.5 | 0.591 | 0.01143 | -0.046 | 51.734
4 | 0.645 | 0.01163 | -0.047 | 55.415
4.5 | 0.558 | 0.03564 | -0.018 | 15.65
5 | 0.597 | 0.03742 | -0.018 | 15.964
5.5 | 0.635 | 0.03964 | -0.018 | 16.021
6 | 0.67 | 0.04193 | -0.018 | 15.989
6.5 | 0.703 | 0.04419 | -0.019 | 15.921
7 | 0.734 | 0.04718 | -0.019 | 15.546
7.5 | 0.759 | 0.05015 | -0.019 | 15.142
8 | 0.772 | 0.05382 | -0.02 | 14.338
8.5 | 0.777 | 0.05758 | -0.02 | 13.494
9 | 0.775 | 0.06215 | -0.02 | 12.472
9.5 | 0.767 | 0.06449 | -0.022 | 11.893
10 | 0.753 | 0.06875 | -0.023 | 10.95
10.5 | 0.733 | 0.07355 | -0.024 | 9.963
11 | 0.708 | 0.07921 | -0.024 | 8.936
11.5 | 0.679 | 0.08474 | -0.024 | 8.018
12 | 0.648 | 0.09213 | -0.024 | 7.039
12.5 | 0.616 | 0.09803 | -0.024 | 6.282
13 | 0.582 | 0.10398 | -0.024 | 5.601
13.5 | 0.549 | 0.11119 | -0.024 | 4.937

## 42. Re 1M Mach 0.00 (2)
BIGFOIL.COM POLAR EXPORT
pfcm
PROPFAN CRUISE MISSILE WING |  |  |  | Cl Max: | 1.0191 | at alpha= | 9 | deg
XFOIL ncrit=9 |  |  |  | L/D Max: | 88.4047 | at alpha= | 2.5 | deg
Re: | 1000000 |  |  | Cd Min: | 0.17278 | at alpha= | 14 | deg
Mach: | 0 |  |  | Cl=0 at alpha= | -1.6193 | deg
|  |  |  | @ Cl=0.1, Cd= | 0.0046066
|  |  |  | @ Cl=0.4, Cd= | 0.004665
|  |  |  | @ Cl=0.6, Cd= | 0.0090084
alpha (deg) | Cl | Cd | Cm | Cl/Cd
-6 | -0.4935 | 0.01864 | -0.039 | -26.4753
-5.5 | -0.4309 | 0.01476 | -0.0409 | -29.1938
-5 | -0.3659 | 0.01293 | -0.0432 | -28.2985
-4.5 | -0.3078 | 0.00998 | -0.0442 | -30.8417
-4 | -0.2511 | 0.009 | -0.0446 | -27.9
-3.5 | -0.1983 | 0.00829 | -0.0439 | -23.9204
-3 | -0.1458 | 0.00761 | -0.0431 | -19.159
-2.5 | -0.0924 | 0.00709 | -0.0426 | -13.0324
-2 | -0.0402 | 0.00578 | -0.0427 | -6.955
-1.5 | 0.0126 | 0.00487 | -0.0426 | 2.5873
-0.5 | 0.1221 | 0.00454 | -0.0421 | 26.8943
0 | 0.1774 | 0.00449 | -0.042 | 39.51
0.5 | 0.2327 | 0.00444 | -0.0418 | 52.4099
1 | 0.2859 | 0.00439 | -0.0412 | 65.1253
1.5 | 0.3401 | 0.00433 | -0.0404 | 78.545
2 | 0.4009 | 0.00467 | -0.0418 | 85.8458
2.5 | 0.4544 | 0.00514 | -0.0416 | 88.4047
3 | 0.5023 | 0.00668 | -0.0409 | 75.1946
3.5 | 0.5506 | 0.0083 | -0.0404 | 66.3373
4 | 0.6036 | 0.00906 | -0.0401 | 66.6225
4.5 | 0.6551 | 0.01011 | -0.0395 | 64.7972
5 | 0.7073 | 0.0109 | -0.039 | 64.8899
5.5 | 0.7585 | 0.01183 | -0.0384 | 64.1167
6 | 0.8065 | 0.01333 | -0.0373 | 60.5026
6.5 | 0.8515 | 0.01592 | -0.0356 | 53.4862
7 | 0.9008 | 0.01744 | -0.0347 | 51.6514
7.5 | 0.9499 | 0.01849 | -0.034 | 51.3737
8 | 0.9919 | 0.02161 | -0.0324 | 45.9
8.5 | 1.0182 | 0.02876 | -0.0285 | 35.4033
9 | 1.0191 | 0.04107 | -0.022 | 24.8137
9.5 | 0.9557 | 0.05802 | -0.0144 | 16.4719
10 | 0.8987 | 0.07581 | -0.014 | 11.8546
10.5 | 0.8515 | 0.0981 | -0.0327 | 8.6799
11 | 0.8347 | 0.11338 | -0.0418 | 7.362
11.5 | 0.8255 | 0.12599 | -0.0479 | 6.5521
12 | 0.8215 | 0.13721 | -0.053 | 5.9872
12.5 | 0.8216 | 0.1474 | -0.0575 | 5.5739
13 | 0.8247 | 0.1568 | -0.0615 | 5.2596
13.5 | 0.8307 | 0.16539 | -0.0653 | 5.0227
14 | 0.8399 | 0.17278 | -0.0684 | 4.8611

## 43. Re 1M Mach 0.10 (1)
BIGFOIL.COM POLAR EXPORT
pfcm
PROPFAN CRUISE MISSILE WING |  |  |  | Cl Max: | 0.773 | at alpha= | 8.5 | deg
JavaFoil+Calcfoil stall+Eppler ext transition |  |  |  | L/D Max: | 52.162 | at alpha= | 3.5 | deg
Re: | 1000000 |  |  | Cd Min: | 0.0076 | at alpha= | -0.5 | deg
Mach: | 0.1 |  |  | Cl=0 at alpha= | -1.681 | deg
|  |  |  | @ Cl=0.1, Cd= | 0.0087172
|  |  |  | @ Cl=0.4, Cd= | 0.010554
|  |  |  | @ Cl=0.6, Cd= | 0.11455
alpha (deg) | Cl | Cd | Cm | Cl/Cd
-14 | -0.337 | 0.11355 | -0.006 | -2.966
-13.5 | -0.36 | 0.11012 | -0.007 | -3.271
-13 | -0.384 | 0.10383 | -0.007 | -3.696
-12.5 | -0.407 | 0.09804 | -0.007 | -4.151
-12 | -0.429 | 0.09205 | -0.008 | -4.664
-11.5 | -0.45 | 0.0848 | -0.008 | -5.308
-11 | -0.468 | 0.07998 | -0.008 | -5.857
-10.5 | -0.484 | 0.0734 | -0.009 | -6.588
-10 | -0.494 | 0.069 | -0.009 | -7.166
-9.5 | -0.5 | 0.06405 | -0.01 | -7.811
-9 | -0.501 | 0.06015 | -0.01 | -8.322
-8.5 | -0.495 | 0.05873 | -0.01 | -8.423
-8 | -0.483 | 0.05558 | -0.01 | -8.688
-7.5 | -0.465 | 0.05162 | -0.01 | -9.007
-7 | -0.441 | 0.0482 | -0.011 | -9.148
-6.5 | -0.408 | 0.0452 | -0.011 | -9.026
-6 | -0.372 | 0.04216 | -0.011 | -8.834
-5.5 | -0.335 | 0.04002 | -0.012 | -8.359
-5 | -0.295 | 0.03795 | -0.012 | -7.765
-4.5 | -0.253 | 0.03638 | -0.012 | -6.959
-4 | -0.21 | 0.0348 | -0.013 | -6.041
-3.5 | -0.166 | 0.03354 | -0.013 | -4.955
-3 | -0.121 | 0.03252 | -0.013 | -3.73
-2.5 | -0.094 | 0.00962 | -0.036 | -9.741
-2 | -0.037 | 0.00952 | -0.037 | -3.863
-1.5 | 0.021 | 0.0095 | -0.038 | 2.17
-1 | 0.078 | 0.0094 | -0.039 | 8.327
-0.5 | 0.136 | 0.0076 | -0.04 | 17.903
0 | 0.195 | 0.00762 | -0.041 | 25.636
0.5 | 0.254 | 0.00768 | -0.042 | 33.024
1 | 0.312 | 0.00764 | -0.042 | 40.752
1.5 | 0.369 | 0.01042 | -0.043 | 35.429
2 | 0.427 | 0.01067 | -0.044 | 39.999
2.5 | 0.483 | 0.01092 | -0.045 | 44.284
3 | 0.539 | 0.0111 | -0.046 | 48.584
3.5 | 0.594 | 0.01139 | -0.047 | 52.162
4 | 0.519 | 0.03444 | -0.018 | 15.07
4.5 | 0.56 | 0.03563 | -0.018 | 15.721
5 | 0.6 | 0.03741 | -0.018 | 16.034
5.5 | 0.637 | 0.03972 | -0.018 | 16.045
6 | 0.672 | 0.042 | -0.019 | 16.011
6.5 | 0.705 | 0.04421 | -0.019 | 15.944
7 | 0.734 | 0.04737 | -0.019 | 15.505
7.5 | 0.759 | 0.05053 | -0.02 | 15.029
8 | 0.77 | 0.05399 | -0.02 | 14.26
8.5 | 0.773 | 0.05793 | -0.02 | 13.339
9 | 0.768 | 0.06238 | -0.02 | 12.312
9.5 | 0.756 | 0.06405 | -0.022 | 11.811
10 | 0.738 | 0.06893 | -0.023 | 10.707
10.5 | 0.714 | 0.07391 | -0.024 | 9.655
11 | 0.684 | 0.08047 | -0.024 | 8.501
11.5 | 0.651 | 0.08559 | -0.024 | 7.607
12 | 0.615 | 0.09315 | -0.024 | 6.607
12.5 | 0.579 | 0.10065 | -0.024 | 5.748
13 | 0.541 | 0.10741 | -0.024 | 5.038
13.5 | 0.504 | 0.11455 | -0.024 | 4.399

## 44. Re 1M Mach 0.10 (2)
BIGFOIL.COM POLAR EXPORT
pfcm
PROPFAN CRUISE MISSILE WING |  |  |  | Cl Max: | 1.0158 | at alpha= | 8.5 | deg
XFOIL ncrit=9 |  |  |  | L/D Max: | 88.3559 | at alpha= | 2.5 | deg
Re: | 1000000 |  |  | Cd Min: | 0.26 | at alpha= | -20 | deg
Mach: | 0.1 |  |  | Cl=0 at alpha= | -1.6189 | deg
|  |  |  | @ Cl=0.1, Cd= | 0.0046163
|  |  |  | @ Cl=0.4, Cd= | 0.0046631
|  |  |  | @ Cl=0.6, Cd= | 0.0089971
alpha (deg) | Cl | Cd | Cm | Cl/Cd
-20 | -0.8325 | 0.26 | 0.0767 | -3.2019
-19.5 | -0.8154 | 0.2534 | 0.0724 | -3.2178
-19 | -0.7981 | 0.2466 | 0.0681 | -3.2364
-18.5 | -0.7805 | 0.23958 | 0.0638 | -3.2578
-18 | -0.7627 | 0.23242 | 0.0595 | -3.2816
-17.5 | -0.7457 | 0.22521 | 0.0552 | -3.3111
-17 | -0.7296 | 0.21794 | 0.0509 | -3.3477
-16.5 | -0.714 | 0.21056 | 0.0467 | -3.391
-16 | -0.6989 | 0.20303 | 0.0427 | -3.4423
-15.5 | -0.6846 | 0.19533 | 0.0388 | -3.5048
-15 | -0.6736 | 0.18662 | 0.0357 | -3.6095
-14.5 | -0.6601 | 0.18015 | 0.0329 | -3.6642
-14 | -0.647 | 0.17323 | 0.0296 | -3.7349
-13.5 | -0.6349 | 0.16571 | 0.0263 | -3.8314
-13 | -0.6231 | 0.15745 | 0.022 | -3.9574
-12.5 | -0.6137 | 0.14943 | 0.0182 | -4.1069
-12 | -0.6048 | 0.14129 | 0.0147 | -4.2806
-11.5 | -0.5968 | 0.13293 | 0.0113 | -4.4896
-11 | -0.59 | 0.12442 | 0.0079 | -4.742
-10.5 | -0.5845 | 0.11572 | 0.0042 | -5.051
-10 | -0.5802 | 0.10679 | 0.0002 | -5.4331
-9.5 | -0.5892 | 0.09497 | -0.0053 | -6.2041
-9 | -0.5943 | 0.08455 | -0.0117 | -7.029
-8.5 | -0.6008 | 0.07228 | -0.0237 | -8.3121
-8 | -0.6004 | 0.0584 | -0.0367 | -10.2808
-7.5 | -0.5859 | 0.04961 | -0.0402 | -11.8101
-7 | -0.5634 | 0.04246 | -0.0409 | -13.269
-6 | -0.4953 | 0.01963 | -0.0396 | -25.2318
-5.5 | -0.4329 | 0.0152 | -0.0416 | -28.4803
-5 | -0.3676 | 0.01305 | -0.0437 | -28.1686
-4.5 | -0.3093 | 0.01011 | -0.0446 | -30.5935
-4 | -0.2527 | 0.00907 | -0.0449 | -27.8611
-3.5 | -0.1997 | 0.00833 | -0.0442 | -23.9736
-3 | -0.1469 | 0.00765 | -0.0433 | -19.2026
-2.5 | -0.093 | 0.00712 | -0.0428 | -13.0618
-2 | -0.0404 | 0.00585 | -0.0429 | -6.906
-1.5 | 0.0126 | 0.0049 | -0.0428 | 2.5714
-1 | 0.0678 | 0.00471 | -0.0426 | 14.3949
-0.5 | 0.1228 | 0.00455 | -0.0423 | 26.989
0 | 0.1784 | 0.0045 | -0.0422 | 39.6444
0.5 | 0.234 | 0.00447 | -0.042 | 52.349
1 | 0.2877 | 0.00441 | -0.0414 | 65.2381
1.5 | 0.3408 | 0.00434 | -0.0404 | 78.5253
2 | 0.4031 | 0.00468 | -0.042 | 86.1325
2.5 | 0.4568 | 0.00517 | -0.0417 | 88.3559
3 | 0.5046 | 0.00678 | -0.0411 | 74.4248
3.5 | 0.5534 | 0.00837 | -0.0405 | 66.1171
4 | 0.6069 | 0.00909 | -0.0402 | 66.7657
4.5 | 0.6586 | 0.01016 | -0.0395 | 64.8228
5 | 0.711 | 0.01099 | -0.0389 | 64.6952
5.5 | 0.7624 | 0.01194 | -0.0383 | 63.8526
6 | 0.8094 | 0.01377 | -0.0369 | 58.78
6.5 | 0.856 | 0.01618 | -0.0353 | 52.9048
7 | 0.9053 | 0.01786 | -0.0342 | 50.6887
7.5 | 0.9541 | 0.01911 | -0.0334 | 49.9267
8 | 0.9913 | 0.0238 | -0.031 | 41.6513
8.5 | 1.0158 | 0.03093 | -0.0268 | 32.8419
9 | 0.9984 | 0.04684 | -0.0191 | 21.3151
9.5 | 0.9283 | 0.06721 | -0.0125 | 13.8119
10 | 0.8812 | 0.07921 | -0.0166 | 11.1249
10.5 | 0.8446 | 0.10036 | -0.0345 | 8.4157
11 | 0.8305 | 0.11477 | -0.0426 | 7.2362
11.5 | 0.8226 | 0.12724 | -0.0486 | 6.4649
12 | 0.8194 | 0.13838 | -0.0537 | 5.9214
12.5 | 0.8201 | 0.14853 | -0.0581 | 5.5214
13 | 0.8236 | 0.15791 | -0.0622 | 5.2156
13.5 | 0.8301 | 0.16655 | -0.066 | 4.9841

## 45. Re 1M Mach 0.25 (1)
BIGFOIL.COM POLAR EXPORT
pfcm
PROPFAN CRUISE MISSILE WING |  |  |  | Cl Max: | 0.753 | at alpha= | 7.5 | deg
JavaFoil+Calcfoil stall+Eppler ext transition |  |  |  | L/D Max: | 49.173 | at alpha= | 3 | deg
Re: | 1000000 |  |  | Cd Min: | 0.00761 | at alpha= | 1 | deg
Mach: | 0.25 |  |  | Cl=0 at alpha= | -1.678 | deg
|  |  |  | @ Cl=0.1, Cd= | 0.00885
|  |  |  | @ Cl=0.4, Cd= | 0.10497
|  |  |  | @ Cl=0.6, Cd= | 0.10497
alpha (deg) | Cl | Cd | Cm | Cl/Cd
-13 | -0.063 | 0.10041 | -0.008 | -0.623
-12.5 | -0.06 | 0.09361 | -0.008 | -0.639
-12 | -0.177 | 0.09271 | -0.008 | -1.904
-11.5 | -0.241 | 0.08893 | -0.008 | -2.714
-11 | -0.297 | 0.08518 | -0.009 | -3.49
-10.5 | -0.347 | 0.07879 | -0.009 | -4.398
-10 | -0.389 | 0.07299 | -0.009 | -5.324
-9.5 | -0.422 | 0.06788 | -0.01 | -6.223
-9 | -0.446 | 0.06261 | -0.01 | -7.132
-8.5 | -0.46 | 0.05789 | -0.01 | -7.946
-8 | -0.463 | 0.05387 | -0.01 | -8.597
-7.5 | -0.456 | 0.05316 | -0.011 | -8.581
-7 | -0.44 | 0.04958 | -0.011 | -8.866
-6.5 | -0.41 | 0.04541 | -0.011 | -9.028
-6 | -0.377 | 0.04188 | -0.012 | -8.99
-5.5 | -0.34 | 0.04075 | -0.012 | -8.338
-5 | -0.3 | 0.03815 | -0.012 | -7.874
-4.5 | -0.259 | 0.03636 | -0.013 | -7.117
-4 | -0.215 | 0.03495 | -0.013 | -6.16
-3.5 | -0.17 | 0.0336 | -0.013 | -5.072
-3 | -0.124 | 0.03257 | -0.014 | -3.822
-2.5 | -0.078 | 0.03167 | -0.014 | -2.455
-2 | -0.038 | 0.00962 | -0.038 | -3.927
-1.5 | 0.021 | 0.00949 | -0.039 | 2.231
-1 | 0.08 | 0.00946 | -0.04 | 8.498
-0.5 | 0.14 | 0.00763 | -0.041 | 18.312
0 | 0.201 | 0.00769 | -0.042 | 26.098
0.5 | 0.261 | 0.0077 | -0.043 | 33.845
1 | 0.32 | 0.00761 | -0.044 | 42.038
1.5 | 0.379 | 0.01053 | -0.045 | 36.038
2 | 0.438 | 0.01078 | -0.045 | 40.648
2.5 | 0.496 | 0.01097 | -0.046 | 45.271
3 | 0.554 | 0.01126 | -0.047 | 49.173
3.5 | 0.488 | 0.03322 | -0.018 | 14.7
4 | 0.532 | 0.0345 | -0.018 | 15.407
4.5 | 0.573 | 0.03603 | -0.019 | 15.902
5 | 0.612 | 0.03764 | -0.019 | 16.259
5.5 | 0.648 | 0.03981 | -0.019 | 16.285
6 | 0.681 | 0.04262 | -0.019 | 15.987
6.5 | 0.71 | 0.04488 | -0.02 | 15.832
7 | 0.735 | 0.04829 | -0.02 | 15.224
7.5 | 0.753 | 0.05174 | -0.02 | 14.555
8 | 0.749 | 0.05617 | -0.021 | 13.342
8.5 | 0.733 | 0.06077 | -0.021 | 12.06
9 | 0.704 | 0.06201 | -0.023 | 11.352
9.5 | 0.662 | 0.06741 | -0.024 | 9.818
10 | 0.607 | 0.07362 | -0.024 | 8.251
10.5 | 0.543 | 0.08103 | -0.024 | 6.697
11 | 0.469 | 0.09003 | -0.023 | 5.214
11.5 | 0.389 | 0.09287 | -0.024 | 4.194
12 | 0.303 | 0.09924 | -0.025 | 3.05
12.5 | 0.201 | 0.10497 | -0.026 | 1.912

## 46. Re 1M Mach 0.25 (2)
BIGFOIL.COM POLAR EXPORT
pfcm
PROPFAN CRUISE MISSILE WING |  |  |  | Cl Max: | 0.9678 | at alpha= | 7.5 | deg
XFOIL ncrit=9 |  |  |  | L/D Max: | 88.9225 | at alpha= | 2.5 | deg
Re: | 1000000 |  |  | Cd Min: | 0.0755 | at alpha= | 9.5 | deg
Mach: | 0.25 |  |  | Cl=0 at alpha= | -99 | deg
|  |  |  | @ Cl=0.1, Cd= | 0.00458
|  |  |  | @ Cl=0.4, Cd= | 0.0046944
|  |  |  | @ Cl=0.6, Cd= | 0.0090071
alpha (deg) | Cl | Cd | Cm | Cl/Cd
0 | 0.1836 | 0.00458 | -0.0433 | 40.0873
0.5 | 0.2412 | 0.00456 | -0.0432 | 52.8947
1 | 0.2974 | 0.00455 | -0.0428 | 65.3626
1.5 | 0.348 | 0.00447 | -0.0408 | 77.8523
2 | 0.4152 | 0.00476 | -0.043 | 87.2269
2.5 | 0.4704 | 0.00529 | -0.0427 | 88.9225
3 | 0.5175 | 0.00728 | -0.0417 | 71.0852
3.5 | 0.5692 | 0.00862 | -0.0411 | 66.0325
4 | 0.6249 | 0.00932 | -0.0406 | 67.0494
4.5 | 0.6779 | 0.01049 | -0.0396 | 64.6235
5 | 0.7309 | 0.01159 | -0.0385 | 63.063
5.5 | 0.7836 | 0.0127 | -0.0374 | 61.7008
6 | 0.8274 | 0.01625 | -0.0348 | 50.9169
6.5 | 0.8788 | 0.0184 | -0.0331 | 47.7609
7 | 0.927 | 0.02108 | -0.0313 | 43.9753
7.5 | 0.9678 | 0.02489 | -0.0287 | 38.8831
8.5 | 0.9635 | 0.04756 | -0.0171 | 20.2586
9 | 0.9371 | 0.05786 | -0.0127 | 16.196
9.5 | 0.8674 | 0.0755 | -0.0159 | 11.4887

## 47. Re 1M Mach 0.50 (1)
BIGFOIL.COM POLAR EXPORT
pfcm
PROPFAN CRUISE MISSILE WING |  |  |  | Cl Max: | 1.156 | at alpha= | 20 | deg
JavaFoil+Calcfoil stall+Eppler ext transition |  |  |  | L/D Max: | 59.068 | at alpha= | 5 | deg
Re: | 1000000 |  |  | Cd Min: | 0.0078 | at alpha= | 0.5 | deg
Mach: | 0.5 |  |  | Cl=0 at alpha= | -1.7069 | deg
|  |  |  | @ Cl=0.1, Cd= | 0.0097309
|  |  |  | @ Cl=0.4, Cd= | 0.010873
|  |  |  | @ Cl=0.6, Cd= | 0.097884
alpha (deg) | Cl | Cd | Cm | Cl/Cd
-20 | -0.946 | 0.19891 | -0.003 | -4.756
-19.5 | -0.922 | 0.19318 | -0.003 | -4.771
-19 | -0.9 | 0.18647 | -0.004 | -4.824
-18.5 | -0.873 | 0.18354 | -0.004 | -4.756
-18 | -0.846 | 0.17414 | -0.005 | -4.859
-17.5 | -0.82 | 0.17205 | -0.005 | -4.769
-17 | -0.795 | 0.16528 | -0.006 | -4.81
-16.5 | -0.769 | 0.19678 | -0.006 | -3.909
-16 | -0.745 | 0.15481 | -0.007 | -4.811
-15.5 | -0.72 | 0.15188 | -0.007 | -4.74
-15 | -0.695 | 0.14614 | -0.008 | -4.753
-14.5 | -0.669 | 0.14205 | -0.008 | -4.712
-14 | -0.644 | 0.1309 | -0.009 | -4.921
-13.5 | -0.619 | 0.12638 | -0.009 | -4.897
-13 | -0.592 | 0.11881 | -0.009 | -4.987
-12.5 | -0.566 | 0.11579 | -0.009 | -4.89
-12 | -0.541 | 0.10807 | -0.01 | -5.003
-11.5 | -0.515 | 0.10557 | -0.01 | -4.88
-11 | -0.49 | 0.10241 | -0.011 | -4.78
-10.5 | -0.464 | 0.09946 | -0.011 | -4.663
-10 | -0.438 | 0.09841 | -0.012 | -4.45
-9.5 | -0.412 | 0.08788 | -0.012 | -4.685
-9 | -0.386 | 0.06918 | -0.012 | -5.578
-8.5 | -0.36 | 0.0623 | -0.013 | -5.778
-8 | -0.334 | 0.05637 | -0.013 | -5.925
-7.5 | -0.307 | 0.06677 | -0.013 | -4.604
-7 | -0.281 | 0.05366 | -0.013 | -5.241
-6.5 | -0.255 | 0.04845 | -0.013 | -5.262
-6 | -0.229 | 0.04279 | -0.014 | -5.349
-5.5 | -0.31 | 0.04033 | -0.015 | -7.683
-5 | -0.306 | 0.03819 | -0.015 | -8.008
-4.5 | -0.275 | 0.03666 | -0.016 | -7.509
-4 | -0.234 | 0.03586 | -0.015 | -6.523
-3.5 | -0.187 | 0.034 | -0.015 | -5.515
-3 | -0.138 | 0.03276 | -0.015 | -4.211
-2.5 | -0.087 | 0.03187 | -0.016 | -2.716
-2 | -0.034 | 0.03116 | -0.016 | -1.092
-1.5 | 0.024 | 0.00974 | -0.044 | 2.427
-1 | 0.09 | 0.00974 | -0.045 | 9.218
-0.5 | 0.156 | 0.00968 | -0.046 | 16.141
0 | 0.224 | 0.0079 | -0.047 | 28.416
0.5 | 0.291 | 0.0078 | -0.048 | 37.341
1 | 0.358 | 0.01079 | -0.049 | 33.166
1.5 | 0.424 | 0.01092 | -0.05 | 38.8
2 | 0.489 | 0.01122 | -0.051 | 43.588
2.5 | 0.553 | 0.01155 | -0.052 | 47.85
3 | 0.492 | 0.03231 | -0.02 | 15.235
3.5 | 0.539 | 0.0335 | -0.02 | 16.077
4 | 0.58 | 0.03505 | -0.02 | 16.556
4.5 | 0.766 | 0.01318 | -0.055 | 58.141
5 | 0.792 | 0.01341 | -0.056 | 59.068
5.5 | 0.782 | 0.01446 | -0.057 | 54.051
6 | 0.512 | 0.01518 | -0.058 | 33.723
6.5 | 0.437 | 0.04756 | -0.024 | 9.196
7 | 0.464 | 0.05416 | -0.024 | 8.567
7.5 | 0.491 | 0.06674 | -0.025 | 7.354
8 | 0.518 | 0.05763 | -0.027 | 8.99
8.5 | 0.544 | 0.0635 | -0.027 | 8.575
9 | 0.571 | 0.0762 | -0.027 | 7.495
9.5 | 0.598 | 0.09768 | -0.028 | 6.123
10 | 0.625 | 0.10043 | -0.029 | 6.22
10.5 | 0.651 | 0.10333 | -0.029 | 6.302
11 | 0.678 | 0.10639 | -0.029 | 6.37
11.5 | 0.704 | 0.10828 | -0.03 | 6.502
12 | 0.731 | 0.11243 | -0.032 | 6.504
12.5 | 0.759 | 0.12099 | -0.034 | 6.277
13 | 0.786 | 0.12797 | -0.035 | 6.142
13.5 | 0.813 | 0.13184 | -0.036 | 6.163
14 | 0.838 | 0.13728 | -0.036 | 6.108
14.5 | 0.865 | 0.14216 | -0.036 | 6.085
15 | 0.892 | 0.14812 | -0.037 | 6.02
15.5 | 0.918 | 0.15232 | -0.038 | 6.028
16 | 0.945 | 0.15986 | -0.039 | 5.914
16.5 | 0.973 | 0.16311 | -0.041 | 5.968
17 | 1.003 | 0.16798 | -0.043 | 5.969
17.5 | 1.026 | 0.17772 | -0.042 | 5.773
18 | 1.052 | 0.17954 | -0.043 | 5.858
18.5 | 1.078 | 0.186 | -0.043 | 5.794
19 | 1.104 | 0.18997 | -0.044 | 5.81
19.5 | 1.129 | 0.1961 | -0.044 | 5.76
20 | 1.156 | 0.20229 | -0.045 | 5.713

## 48. Re 1M Mach 0.50 (2)
BIGFOIL.COM POLAR EXPORT
pfcm
PROPFAN CRUISE MISSILE WING |  |  |  | Cl Max: | 1.1206 | at alpha= | 20 | deg
XFOIL ncrit=9 |  |  |  | L/D Max: | 88.2081 | at alpha= | 2 | deg
Re: | 1000000 |  |  | Cd Min: | 0.30723 | at alpha= | 20 | deg
Mach: | 0.5 |  |  | Cl=0 at alpha= | -1.5978 | deg
|  |  |  | @ Cl=0.1, Cd= | 0.0049967
|  |  |  | @ Cl=0.4, Cd= | 0.0050685
|  |  |  | @ Cl=0.6, Cd= | 0.008944
alpha (deg) | Cl | Cd | Cm | Cl/Cd
-20 | -0.9219 | 0.28921 | 0.0926 | -3.1876
-19.5 | -0.8977 | 0.28031 | 0.0868 | -3.2025
-19 | -0.8748 | 0.27171 | 0.0811 | -3.2196
-18.5 | -0.8523 | 0.2631 | 0.0756 | -3.2395
-18 | -0.8299 | 0.25447 | 0.0702 | -3.2613
-17.5 | -0.8078 | 0.2458 | 0.0649 | -3.2864
-17 | -0.786 | 0.23713 | 0.0596 | -3.3146
-16.5 | -0.7647 | 0.22846 | 0.0545 | -3.3472
-16 | -0.7446 | 0.21955 | 0.0509 | -3.3915
-15.5 | -0.7244 | 0.21153 | 0.0466 | -3.4246
-15 | -0.7043 | 0.20341 | 0.0422 | -3.4625
-14.5 | -0.6843 | 0.19506 | 0.0378 | -3.5082
-14 | -0.6634 | 0.18626 | 0.0326 | -3.5617
-13.5 | -0.6458 | 0.17771 | 0.0277 | -3.634
-13 | -0.6292 | 0.16925 | 0.0233 | -3.7176
-12.5 | -0.6132 | 0.16077 | 0.0191 | -3.8141
-12 | -0.5997 | 0.15188 | 0.0169 | -3.9485
-11.5 | -0.5857 | 0.14398 | 0.0137 | -4.0679
-11 | -0.5726 | 0.13602 | 0.0104 | -4.2097
-10.5 | -0.5608 | 0.12796 | 0.007 | -4.3826
-10 | -0.55 | 0.11977 | 0.0035 | -4.5921
-9.5 | -0.5394 | 0.11126 | -0.0005 | -4.8481
-9 | -0.5287 | 0.1025 | -0.0058 | -5.158
-8.5 | -0.5206 | 0.09378 | -0.0102 | -5.5513
-8 | -0.5139 | 0.08489 | -0.0149 | -6.0537
-7.5 | -0.5086 | 0.0757 | -0.0206 | -6.7186
-7 | -0.5047 | 0.06579 | -0.0286 | -7.6714
-5.5 | -0.4626 | 0.03545 | -0.0543 | -13.0494
-5 | -0.4091 | 0.02408 | -0.0581 | -16.9892
-4.5 | -0.3537 | 0.0173 | -0.0571 | -20.4451
-4 | -0.2994 | 0.01249 | -0.0546 | -23.9712
-3.5 | -0.2392 | 0.01023 | -0.0522 | -23.3822
-3 | -0.1774 | 0.00882 | -0.0504 | -20.1134
-2.5 | -0.1134 | 0.0078 | -0.0493 | -14.5385
-1.5 | 0.0123 | 0.00541 | -0.049 | 2.2736
-1 | 0.0767 | 0.00504 | -0.0488 | 15.2183
-0.5 | 0.1412 | 0.00492 | -0.0484 | 28.6992
0 | 0.2068 | 0.00492 | -0.0484 | 42.0325
0.5 | 0.2726 | 0.00495 | -0.0484 | 55.0707
1 | 0.3379 | 0.00499 | -0.0483 | 67.7154
1.5 | 0.4012 | 0.00507 | -0.0475 | 79.1321
2 | 0.4578 | 0.00519 | -0.0451 | 88.2081
2.5 | 0.5253 | 0.00644 | -0.0459 | 81.5683
3 | 0.577 | 0.00863 | -0.0441 | 66.8598
3.5 | 0.64 | 0.00949 | -0.0428 | 67.4394
4 | 0.6983 | 0.01101 | -0.0404 | 63.4242
4.5 | 0.7551 | 0.01285 | -0.0373 | 58.7626
5 | 0.8111 | 0.01562 | -0.0337 | 51.927
5.5 | 0.8636 | 0.01976 | -0.0297 | 43.7045
6 | 0.8921 | 0.02743 | -0.024 | 32.5228
6.5 | 0.9053 | 0.03562 | -0.0183 | 25.4155
7 | 0.9042 | 0.04408 | -0.0136 | 20.5127
7.5 | 0.8804 | 0.05229 | -0.0098 | 16.8369
8 | 0.8501 | 0.06247 | -0.0133 | 13.6081
8.5 | 0.8275 | 0.07688 | -0.0251 | 10.7635
9 | 0.8162 | 0.0915 | -0.0356 | 8.9202
9.5 | 0.8077 | 0.1037 | -0.0421 | 7.7888
10 | 0.8029 | 0.11513 | -0.0476 | 6.9739
10.5 | 0.8017 | 0.12601 | -0.0525 | 6.3622
11 | 0.7995 | 0.13645 | -0.0563 | 5.8593
11.5 | 0.8059 | 0.14683 | -0.0608 | 5.4887
12 | 0.8155 | 0.15703 | -0.0653 | 5.1933
12.5 | 0.8273 | 0.16703 | -0.0698 | 4.953
13 | 0.8412 | 0.17685 | -0.0744 | 4.7566
13.5 | 0.8566 | 0.18658 | -0.0795 | 4.5911
14 | 0.8743 | 0.19663 | -0.0857 | 4.4464
14.5 | 0.8925 | 0.20598 | -0.0907 | 4.3329
15 | 0.9113 | 0.21446 | -0.0953 | 4.2493
15.5 | 0.9301 | 0.22272 | -0.0993 | 4.1761
16 | 0.9487 | 0.23273 | -0.1039 | 4.0764
16.5 | 0.9688 | 0.24243 | -0.1096 | 3.9962
17 | 0.9897 | 0.25217 | -0.1157 | 3.9247
17.5 | 1.0129 | 0.26215 | -0.1219 | 3.8638
18 | 1.0346 | 0.27139 | -0.1274 | 3.8122
18.5 | 1.0563 | 0.28049 | -0.1329 | 3.7659
19 | 1.078 | 0.28949 | -0.1384 | 3.7238
19.5 | 1.0995 | 0.29842 | -0.144 | 3.6844
20 | 1.1206 | 0.30723 | -0.1493 | 3.6474

## 49. Re 2M Mach 0.00 (1)
BIGFOIL.COM POLAR EXPORT
pfcm
PROPFAN CRUISE MISSILE WING |  |  |  | Cl Max: | 0.878 | at alpha= | 6.5 | deg
JavaFoil+Calcfoil stall+Eppler ext transition |  |  |  | L/D Max: | 71.439 | at alpha= | 6.5 | deg
Re: | 2000000 |  |  | Cd Min: | 0.00717 | at alpha= | 1 | deg
Mach: | 0 |  |  | Cl=0 at alpha= | -1.681 | deg
|  |  |  | @ Cl=0.1, Cd= | 0.0081602
|  |  |  | @ Cl=0.4, Cd= | 0.0098415
|  |  |  | @ Cl=0.6, Cd= | 0.010493
alpha (deg) | Cl | Cd | Cm | Cl/Cd
-14.5 | -0.354 | 0.11005 | -0.006 | -3.221
-14 | -0.375 | 0.10502 | -0.007 | -3.571
-13.5 | -0.396 | 0.10153 | -0.007 | -3.898
-13 | -0.416 | 0.09623 | -0.007 | -4.327
-12.5 | -0.436 | 0.09071 | -0.008 | -4.812
-12 | -0.456 | 0.08486 | -0.008 | -5.369
-11.5 | -0.473 | 0.07989 | -0.009 | -5.921
-11 | -0.488 | 0.07474 | -0.009 | -6.529
-10.5 | -0.5 | 0.06952 | -0.01 | -7.188
-10 | -0.507 | 0.0654 | -0.01 | -7.758
-9.5 | -0.51 | 0.06077 | -0.011 | -8.398
-9 | -0.507 | 0.05757 | -0.01 | -8.806
-8.5 | -0.499 | 0.05391 | -0.01 | -9.252
-8 | -0.485 | 0.0512 | -0.01 | -9.477
-7.5 | -0.466 | 0.04825 | -0.011 | -9.657
-7 | -0.441 | 0.04624 | -0.011 | -9.531
-6.5 | -0.407 | 0.04359 | -0.011 | -9.345
-6 | -0.372 | 0.04065 | -0.012 | -9.148
-5.5 | -0.334 | 0.03881 | -0.013 | -8.605
-5 | -0.363 | 0.00964 | -0.032 | -37.684
-4.5 | -0.252 | 0.03584 | -0.012 | -7.034
-4 | -0.259 | 0.00938 | -0.033 | -27.618
-3.5 | -0.205 | 0.00914 | -0.034 | -22.398
-3 | -0.149 | 0.00901 | -0.035 | -16.581
-2.5 | -0.093 | 0.00888 | -0.036 | -10.51
-2 | -0.037 | 0.00884 | -0.037 | -4.139
-1.5 | 0.021 | 0.00885 | -0.038 | 2.319
-1 | 0.078 | 0.00877 | -0.039 | 8.877
-0.5 | 0.135 | 0.00719 | -0.04 | 18.844
0 | 0.194 | 0.00719 | -0.041 | 27.025
0.5 | 0.252 | 0.00724 | -0.041 | 34.824
1 | 0.31 | 0.00717 | -0.042 | 43.211
1.5 | 0.367 | 0.00987 | -0.043 | 37.225
2 | 0.425 | 0.00982 | -0.044 | 43.238
2.5 | 0.481 | 0.01004 | -0.045 | 47.92
3 | 0.537 | 0.01027 | -0.046 | 52.276
3.5 | 0.591 | 0.01045 | -0.046 | 56.603
4 | 0.645 | 0.01071 | -0.047 | 60.174
4.5 | 0.696 | 0.01124 | -0.048 | 61.899
5 | 0.745 | 0.01156 | -0.049 | 64.499
5.5 | 0.635 | 0.03899 | -0.018 | 16.29
6 | 0.671 | 0.04078 | -0.019 | 16.443
6.5 | 0.878 | 0.01229 | -0.051 | 71.439
7 | 0.734 | 0.04564 | -0.019 | 16.073
7.5 | 0.76 | 0.04793 | -0.021 | 15.854
8 | 0.772 | 0.05081 | -0.021 | 15.2
8.5 | 0.777 | 0.05418 | -0.021 | 14.35
9 | 0.775 | 0.05887 | -0.021 | 13.168
9.5 | 0.768 | 0.06125 | -0.024 | 12.541
10 | 0.756 | 0.06467 | -0.028 | 11.689
10.5 | 0.735 | 0.06945 | -0.027 | 10.582
11 | 0.709 | 0.07497 | -0.027 | 9.463
11.5 | 0.681 | 0.0795 | -0.027 | 8.566

## 50. Re 2M Mach 0.00 (2)
BIGFOIL.COM POLAR EXPORT
pfcm
PROPFAN CRUISE MISSILE WING |  |  |  | Cl Max: | 1.3644 | at alpha= | 12.5 | deg
XFOIL ncrit=9 |  |  |  | L/D Max: | 86.1987 | at alpha= | 2 | deg
Re: | 2000000 |  |  | Cd Min: | 0.23344 | at alpha= | 17.5 | deg
Mach: | 0 |  |  | Cl=0 at alpha= | -99 | deg
|  |  |  | @ Cl=0.1, Cd= | 0.00394
|  |  |  | @ Cl=0.4, Cd= | 0.0046467
|  |  |  | @ Cl=0.6, Cd= | 0.0076651
alpha (deg) | Cl | Cd | Cm | Cl/Cd
0 | 0.1773 | 0.00394 | -0.0418 | 45
0.5 | 0.2336 | 0.00398 | -0.042 | 58.6935
1 | 0.2897 | 0.00408 | -0.0422 | 71.0049
2 | 0.3991 | 0.00463 | -0.0422 | 86.1987
2.5 | 0.4432 | 0.00545 | -0.0401 | 81.3211
3 | 0.5006 | 0.00664 | -0.0414 | 75.3916
3.5 | 0.5544 | 0.00729 | -0.0413 | 76.0494
4 | 0.6091 | 0.00774 | -0.0413 | 78.6951
4.5 | 0.6636 | 0.00819 | -0.0413 | 81.0256
5 | 0.7153 | 0.00923 | -0.0407 | 77.4973
5.5 | 0.7697 | 0.00956 | -0.0408 | 80.5126
6 | 0.8227 | 0.01016 | -0.0406 | 80.9744
6.5 | 0.8748 | 0.01086 | -0.0402 | 80.5525
7 | 0.922 | 0.01242 | -0.0391 | 74.2351
7.5 | 0.9743 | 0.01295 | -0.0388 | 75.2355
8 | 1.025 | 0.01371 | -0.0384 | 74.7629
8.5 | 1.075 | 0.01451 | -0.0379 | 74.0868
9 | 1.1157 | 0.01706 | -0.0359 | 65.3986
9.5 | 1.1566 | 0.01949 | -0.0341 | 59.3433
10 | 1.202 | 0.0207 | -0.0331 | 58.0676
10.5 | 1.244 | 0.02235 | -0.0317 | 55.66
11 | 1.2833 | 0.02417 | -0.03 | 53.0947
11.5 | 1.3223 | 0.0257 | -0.0284 | 51.4514
12 | 1.3571 | 0.02755 | -0.0263 | 49.2595
12.5 | 1.3644 | 0.03245 | -0.0215 | 42.0462
13 | 1.3307 | 0.03947 | -0.013 | 33.7142
13.5 | 1.2813 | 0.04929 | -0.0096 | 25.9951
14 | 1.2292 | 0.06288 | -0.0143 | 19.5483
15 | 0.8559 | 0.19117 | -0.0784 | 4.4772
15.5 | 0.8668 | 0.20019 | -0.0827 | 4.3299
16 | 0.8787 | 0.20941 | -0.0872 | 4.1961
16.5 | 0.8936 | 0.21857 | -0.0919 | 4.0884
17 | 0.9079 | 0.22622 | -0.0961 | 4.0133
17.5 | 0.9226 | 0.23344 | -0.1003 | 3.9522

## 51. Re 2M Mach 0.10 (1)
BIGFOIL.COM POLAR EXPORT
pfcm
PROPFAN CRUISE MISSILE WING |  |  |  | Cl Max: | 0.88 | at alpha= | 6.5 | deg
JavaFoil+Calcfoil stall+Eppler ext transition |  |  |  | L/D Max: | 71.052 | at alpha= | 6.5 | deg
Re: | 2000000 |  |  | Cd Min: | 0.00716 | at alpha= | 1 | deg
Mach: | 0.1 |  |  | Cl=0 at alpha= | -1.681 | deg
|  |  |  | @ Cl=0.1, Cd= | 0.008111
|  |  |  | @ Cl=0.4, Cd= | 0.0099033
|  |  |  | @ Cl=0.6, Cd= | 0.010541
alpha (deg) | Cl | Cd | Cm | Cl/Cd
-14.5 | -0.314 | 0.11011 | -0.007 | -2.856
-14 | -0.337 | 0.10672 | -0.007 | -3.161
-13.5 | -0.361 | 0.10108 | -0.007 | -3.569
-13 | -0.384 | 0.09646 | -0.007 | -3.983
-12.5 | -0.407 | 0.09184 | -0.008 | -4.435
-12 | -0.43 | 0.08624 | -0.008 | -4.982
-11.5 | -0.451 | 0.08075 | -0.009 | -5.58
-11 | -0.469 | 0.0752 | -0.009 | -6.237
-10.5 | -0.484 | 0.07023 | -0.01 | -6.897
-10 | -0.495 | 0.06571 | -0.01 | -7.538
-9.5 | -0.502 | 0.06113 | -0.011 | -8.205
-9 | -0.502 | 0.05739 | -0.011 | -8.739
-8.5 | -0.495 | 0.05415 | -0.01 | -9.144
-8 | -0.483 | 0.05125 | -0.011 | -9.43
-7.5 | -0.465 | 0.04846 | -0.011 | -9.602
-7 | -0.441 | 0.04556 | -0.011 | -9.682
-6.5 | -0.408 | 0.04306 | -0.012 | -9.479
-6 | -0.373 | 0.04068 | -0.012 | -9.165
-5.5 | -0.414 | 0.00981 | -0.031 | -42.195
-5 | -0.365 | 0.00971 | -0.032 | -37.566
-4.5 | -0.253 | 0.03585 | -0.012 | -7.061
-4 | -0.21 | 0.03435 | -0.013 | -6.121
-3.5 | -0.206 | 0.0092 | -0.035 | -22.361
-3 | -0.15 | 0.00907 | -0.035 | -16.558
-2.5 | -0.094 | 0.00893 | -0.036 | -10.498
-2 | -0.037 | 0.00885 | -0.037 | -4.154
-1.5 | 0.021 | 0.00876 | -0.038 | 2.354
-1 | 0.078 | 0.00868 | -0.039 | 9.014
-0.5 | 0.136 | 0.00718 | -0.04 | 18.962
0 | 0.195 | 0.00723 | -0.041 | 27.024
0.5 | 0.254 | 0.00724 | -0.042 | 35.024
1 | 0.312 | 0.00716 | -0.042 | 43.523
1.5 | 0.369 | 0.00993 | -0.043 | 37.173
2 | 0.427 | 0.00988 | -0.044 | 43.192
2.5 | 0.483 | 0.0101 | -0.045 | 47.88
3 | 0.539 | 0.01025 | -0.046 | 52.642
3.5 | 0.594 | 0.01051 | -0.047 | 56.513
4 | 0.647 | 0.01078 | -0.047 | 60.079
4.5 | 0.699 | 0.01131 | -0.048 | 61.781
5 | 0.748 | 0.01163 | -0.049 | 64.352
5.5 | 0.637 | 0.03907 | -0.019 | 16.313
6 | 0.672 | 0.04084 | -0.019 | 16.466
6.5 | 0.88 | 0.01238 | -0.051 | 71.052
7 | 0.734 | 0.04573 | -0.02 | 16.061
7.5 | 0.76 | 0.04799 | -0.021 | 15.838
8 | 0.77 | 0.05081 | -0.021 | 15.164
8.5 | 0.773 | 0.05432 | -0.022 | 14.235
9 | 0.769 | 0.05756 | -0.022 | 13.353
9.5 | 0.759 | 0.06144 | -0.026 | 12.347
10 | 0.741 | 0.06519 | -0.027 | 11.361
10.5 | 0.716 | 0.06995 | -0.027 | 10.23
11 | 0.686 | 0.07542 | -0.027 | 9.089
11.5 | 0.652 | 0.0808 | -0.027 | 8.075

## 52. Re 2M Mach 0.10 (2)
BIGFOIL.COM POLAR EXPORT
pfcm
PROPFAN CRUISE MISSILE WING |  |  |  | Cl Max: | 1.294 | at alpha= | 12 | deg
XFOIL ncrit=9 |  |  |  | L/D Max: | 86.3226 | at alpha= | 2 | deg
Re: | 2000000 |  |  | Cd Min: | 0.22708 | at alpha= | 17 | deg
Mach: | 0.1 |  |  | Cl=0 at alpha= | -1.5884 | deg
|  |  |  | @ Cl=0.1, Cd= | 0.0041084
|  |  |  | @ Cl=0.4, Cd= | 0.0046426
|  |  |  | @ Cl=0.6, Cd= | 0.0076579
alpha (deg) | Cl | Cd | Cm | Cl/Cd
-7.5 | -0.6597 | 0.01686 | -0.0377 | -39.1281
-7 | -0.6019 | 0.01281 | -0.0396 | -46.9867
-6.5 | -0.5406 | 0.01169 | -0.0413 | -46.2447
-6 | -0.4806 | 0.01091 | -0.0425 | -44.0513
-5.5 | -0.4254 | 0.01074 | -0.0424 | -39.6089
-5 | -0.3773 | 0.00855 | -0.041 | -44.1287
-4.5 | -0.3242 | 0.0079 | -0.0404 | -41.038
-4 | -0.2693 | 0.00749 | -0.0402 | -35.9546
-3.5 | -0.2138 | 0.00711 | -0.0402 | -30.0703
-3 | -0.1581 | 0.00654 | -0.0401 | -24.1743
-2.5 | -0.1018 | 0.00623 | -0.0403 | -16.3403
-2 | -0.0456 | 0.00585 | -0.0405 | -7.7949
-1.5 | 0.0098 | 0.00489 | -0.0411 | 2.0041
-1 | 0.0651 | 0.00417 | -0.0415 | 15.6115
-0.5 | 0.1218 | 0.00407 | -0.0418 | 29.9263
0 | 0.1782 | 0.00395 | -0.042 | 45.1139
0.5 | 0.2349 | 0.00399 | -0.0422 | 58.8722
1.5 | 0.3468 | 0.00436 | -0.0424 | 79.5413
2 | 0.4014 | 0.00465 | -0.0424 | 86.3226
2.5 | 0.4457 | 0.00551 | -0.0403 | 80.8893
3 | 0.5033 | 0.00667 | -0.0415 | 75.4573
3.5 | 0.5574 | 0.00731 | -0.0415 | 76.2517
4 | 0.6125 | 0.00776 | -0.0415 | 78.9304
4.5 | 0.6673 | 0.00824 | -0.0414 | 80.983
5 | 0.7193 | 0.0093 | -0.0407 | 77.3441
5.5 | 0.7741 | 0.00963 | -0.0407 | 80.3842
6 | 0.8273 | 0.01027 | -0.0404 | 80.555
6.5 | 0.8795 | 0.01105 | -0.04 | 79.5928
7 | 0.9275 | 0.01254 | -0.0388 | 73.9633
7.5 | 0.9796 | 0.01321 | -0.0384 | 74.1559
8 | 1.0303 | 0.01409 | -0.0377 | 73.1228
8.5 | 1.08 | 0.01507 | -0.037 | 71.6656
9 | 1.1141 | 0.01924 | -0.0338 | 57.9054
9.5 | 1.1609 | 0.02045 | -0.0328 | 56.7677
10 | 1.2031 | 0.02236 | -0.0312 | 53.8059
10.5 | 1.2385 | 0.02522 | -0.0288 | 49.1079
11 | 1.2665 | 0.02874 | -0.0258 | 44.0675
11.5 | 1.2937 | 0.03169 | -0.023 | 40.8236
12 | 1.294 | 0.03734 | -0.0178 | 34.6545
13.5 | 0.841 | 0.16279 | -0.0659 | 5.1662
14 | 0.8479 | 0.17136 | -0.0698 | 4.9481
14.5 | 0.8473 | 0.18289 | -0.0748 | 4.6328
15 | 0.857 | 0.19197 | -0.079 | 4.4642
15.5 | 0.8682 | 0.20098 | -0.0833 | 4.3198
16 | 0.8804 | 0.21017 | -0.0878 | 4.189
16.5 | 0.8956 | 0.21936 | -0.0925 | 4.0828
17 | 0.91 | 0.22708 | -0.0967 | 4.0074

## 53. Re 2M Mach 0.25 (1)
BIGFOIL.COM POLAR EXPORT
pfcm
PROPFAN CRUISE MISSILE WING |  |  |  | Cl Max: | 0.886 | at alpha= | 6.5 | deg
JavaFoil+Calcfoil stall+Eppler ext transition |  |  |  | L/D Max: | 69.733 | at alpha= | 6.5 | deg
Re: | 2000000 |  |  | Cd Min: | 0.00723 | at alpha= | 1 | deg
Mach: | 0.25 |  |  | Cl=0 at alpha= | -1.678 | deg
|  |  |  | @ Cl=0.1, Cd= | 0.0083033
|  |  |  | @ Cl=0.4, Cd= | 0.08808
|  |  |  | @ Cl=0.6, Cd= | 0.08808
alpha (deg) | Cl | Cd | Cm | Cl/Cd
-13 | -0.063 | 0.09424 | -0.008 | -0.665
-12.5 | -0.06 | 0.08942 | -0.009 | -0.67
-12 | -0.177 | 0.08564 | -0.009 | -2.065
-11.5 | -0.242 | 0.08238 | -0.009 | -2.934
-11 | -0.298 | 0.07896 | -0.009 | -3.768
-10.5 | -0.347 | 0.07418 | -0.009 | -4.674
-10 | -0.389 | 0.06957 | -0.01 | -5.592
-9.5 | -0.423 | 0.06366 | -0.011 | -6.645
-9 | -0.447 | 0.05908 | -0.011 | -7.573
-8.5 | -0.46 | 0.05528 | -0.011 | -8.328
-8 | -0.463 | 0.0517 | -0.011 | -8.965
-7.5 | -0.457 | 0.04859 | -0.011 | -9.397
-7 | -0.44 | 0.04582 | -0.012 | -9.603
-6.5 | -0.41 | 0.04308 | -0.012 | -9.526
-6 | -0.378 | 0.04023 | -0.015 | -9.401
-5.5 | -0.341 | 0.03863 | -0.015 | -8.832
-5 | -0.372 | 0.00985 | -0.033 | -37.733
-4.5 | -0.32 | 0.00955 | -0.034 | -33.519
-4 | -0.215 | 0.0344 | -0.013 | -6.259
-3.5 | -0.211 | 0.00929 | -0.035 | -22.704
-3 | -0.154 | 0.00914 | -0.036 | -16.861
-2.5 | -0.096 | 0.009 | -0.037 | -10.698
-2 | -0.038 | 0.00894 | -0.038 | -4.226
-1.5 | 0.021 | 0.00883 | -0.039 | 2.398
-1 | 0.08 | 0.00883 | -0.04 | 9.107
-0.5 | 0.14 | 0.00725 | -0.041 | 19.289
0 | 0.201 | 0.00726 | -0.042 | 27.657
0.5 | 0.261 | 0.00726 | -0.043 | 35.879
1 | 0.32 | 0.00723 | -0.044 | 44.303
1.5 | 0.379 | 0.01002 | -0.045 | 37.884
2 | 0.438 | 0.00995 | -0.045 | 44.068
2.5 | 0.496 | 0.01009 | -0.046 | 49.203
3 | 0.554 | 0.01035 | -0.047 | 53.504
3.5 | 0.609 | 0.01064 | -0.048 | 57.281
4 | 0.663 | 0.01084 | -0.049 | 61.203
4.5 | 0.715 | 0.01116 | -0.05 | 64.083
5 | 0.612 | 0.03717 | -0.019 | 16.465
5.5 | 0.809 | 0.01219 | -0.051 | 66.344
6 | 0.682 | 0.04077 | -0.021 | 16.728
6.5 | 0.886 | 0.01271 | -0.053 | 69.733
7 | 0.736 | 0.04553 | -0.022 | 16.168
7.5 | 0.754 | 0.04828 | -0.022 | 15.615
8 | 0.75 | 0.05188 | -0.022 | 14.458
8.5 | 0.733 | 0.05504 | -0.022 | 13.322
9 | 0.706 | 0.0588 | -0.026 | 12.008
9.5 | 0.664 | 0.064 | -0.027 | 10.37
10 | 0.609 | 0.06953 | -0.027 | 8.755
10.5 | 0.543 | 0.07518 | -0.026 | 7.229
11 | 0.47 | 0.08175 | -0.025 | 5.746
11.5 | 0.39 | 0.08808 | -0.026 | 4.426

## 54. Re 2M Mach 0.25 (2)
BIGFOIL.COM POLAR EXPORT
pfcm
PROPFAN CRUISE MISSILE WING |  |  |  | Cl Max: | 1.0718 | at alpha= | 8.5 | deg
XFOIL ncrit=9 |  |  |  | L/D Max: | 86.59 | at alpha= | 2 | deg
Re: | 2000000 |  |  | Cd Min: | 0.16955 | at alpha= | 13.5 | deg
Mach: | 0.25 |  |  | Cl=0 at alpha= | -99 | deg
|  |  |  | @ Cl=0.1, Cd= | 0.004
|  |  |  | @ Cl=0.4, Cd= | 0.0046939
|  |  |  | @ Cl=0.6, Cd= | 0.0076685
alpha (deg) | Cl | Cd | Cm | Cl/Cd
0 | 0.1837 | 0.004 | -0.0432 | 45.925
1.5 | 0.3574 | 0.00443 | -0.0436 | 80.6772
2 | 0.4139 | 0.00478 | -0.0436 | 86.59
2.5 | 0.4619 | 0.00591 | -0.0422 | 78.1557
3 | 0.5179 | 0.00686 | -0.0423 | 75.4956
3.5 | 0.5742 | 0.00747 | -0.0422 | 76.8675
4 | 0.6314 | 0.00791 | -0.042 | 79.823
4.5 | 0.6878 | 0.00851 | -0.0416 | 80.8226
5 | 0.742 | 0.00952 | -0.0408 | 77.9412
5.5 | 0.7979 | 0.01014 | -0.0402 | 78.6884
6 | 0.8521 | 0.01104 | -0.0394 | 77.183
6.5 | 0.9004 | 0.01304 | -0.0374 | 69.0491
7 | 0.9542 | 0.01406 | -0.0364 | 67.8663
7.5 | 1.0038 | 0.01596 | -0.0346 | 62.8947
8 | 1.0526 | 0.01793 | -0.0328 | 58.7061
8.5 | 1.0718 | 0.02624 | -0.0274 | 40.846
9 | 1.0226 | 0.047 | -0.0175 | 21.7574
9.5 | 0.9802 | 0.05882 | -0.0122 | 16.6644
10 | 0.9363 | 0.06905 | -0.0135 | 13.5597
10.5 | 0.9005 | 0.08603 | -0.0275 | 10.4673
11 | 0.8738 | 0.10563 | -0.0412 | 8.2723
11.5 | 0.8525 | 0.121 | -0.0489 | 7.0455
12 | 0.839 | 0.1347 | -0.0551 | 6.2287
12.5 | 0.8231 | 0.15164 | -0.0615 | 5.428
13 | 0.8289 | 0.16091 | -0.0656 | 5.1513
13.5 | 0.8372 | 0.16955 | -0.0696 | 4.9378

## 55. Re 2M Mach 0.50 (1)
BIGFOIL.COM POLAR EXPORT
pfcm
PROPFAN CRUISE MISSILE WING |  |  |  | Cl Max: | 1.159 | at alpha= | 20 | deg
JavaFoil+Calcfoil stall+Eppler ext transition |  |  |  | L/D Max: | 63.393 | at alpha= | 4.5 | deg
Re: | 2000000 |  |  | Cd Min: | 0.00737 | at alpha= | 0.5 | deg
Mach: | 0.5 |  |  | Cl=0 at alpha= | -1.6818 | deg
|  |  |  | @ Cl=0.1, Cd= | 0.0090639
|  |  |  | @ Cl=0.4, Cd= | 0.010294
|  |  |  | @ Cl=0.6, Cd= | 0.085265
alpha (deg) | Cl | Cd | Cm | Cl/Cd
-20 | -0.947 | 0.17821 | -0.003 | -5.315
-19.5 | -0.923 | 0.17534 | -0.003 | -5.262
-19 | -0.9 | 0.17271 | -0.004 | -5.214
-18.5 | -0.875 | 0.16212 | -0.005 | -5.398
-18 | -0.849 | 0.1581 | -0.005 | -5.369
-17.5 | -0.822 | 0.1559 | -0.005 | -5.273
-17 | -0.797 | 0.14954 | -0.006 | -5.328
-16.5 | -0.77 | 0.17155 | -0.006 | -4.488
-16 | -0.746 | 0.14029 | -0.007 | -5.316
-15.5 | -0.721 | 0.13518 | -0.007 | -5.332
-15 | -0.695 | 0.131 | -0.008 | -5.308
-14.5 | -0.67 | 0.12541 | -0.008 | -5.342
-14 | -0.645 | 0.11786 | -0.009 | -5.471
-13.5 | -0.619 | 0.11447 | -0.009 | -5.411
-13 | -0.594 | 0.10911 | -0.01 | -5.446
-12.5 | -0.567 | 0.10413 | -0.01 | -5.443
-12 | -0.541 | 0.09765 | -0.01 | -5.541
-11.5 | -0.516 | 0.0942 | -0.011 | -5.473
-11 | -0.49 | 0.09118 | -0.011 | -5.373
-10.5 | -0.464 | 0.08839 | -0.012 | -5.252
-10 | -0.438 | 0.08758 | -0.012 | -5.005
-9.5 | -0.412 | 0.08171 | -0.012 | -5.044
-9 | -0.386 | 0.0647 | -0.013 | -5.97
-8.5 | -0.36 | 0.05791 | -0.014 | -6.224
-8 | -0.335 | 0.05316 | -0.014 | -6.293
-7.5 | -0.308 | 0.05124 | -0.014 | -6.011
-7 | -0.281 | 0.05089 | -0.014 | -5.529
-6.5 | -0.255 | 0.04594 | -0.014 | -5.553
-6 | -0.283 | 0.01085 | -0.034 | -26.054
-5.5 | -0.383 | 0.01059 | -0.035 | -36.159
-5 | -0.378 | 0.01027 | -0.036 | -36.801
-4.5 | -0.34 | 0.01009 | -0.038 | -33.703
-4 | -0.289 | 0.0098 | -0.039 | -29.536
-3.5 | -0.232 | 0.00966 | -0.04 | -24.025
-3 | -0.171 | 0.00937 | -0.041 | -18.214
-2.5 | -0.107 | 0.00925 | -0.042 | -11.581
-2 | -0.042 | 0.00914 | -0.043 | -4.609
-1.5 | 0.024 | 0.00907 | -0.044 | 2.607
-1 | 0.09 | 0.00907 | -0.045 | 9.909
-0.5 | 0.156 | 0.00903 | -0.046 | 17.307
0 | 0.224 | 0.0074 | -0.047 | 30.314
0.5 | 0.291 | 0.00737 | -0.048 | 39.498
1 | 0.358 | 0.01016 | -0.049 | 35.21
1.5 | 0.424 | 0.01037 | -0.05 | 40.873
2 | 0.489 | 0.01033 | -0.051 | 47.339
2.5 | 0.553 | 0.01062 | -0.052 | 52.031
3 | 0.614 | 0.01095 | -0.053 | 56.12
3.5 | 0.672 | 0.01128 | -0.054 | 59.555
4 | 0.724 | 0.01167 | -0.055 | 62.027
4.5 | 0.766 | 0.01209 | -0.055 | 63.393
5 | 0.792 | 0.01255 | -0.056 | 63.131
5.5 | 0.782 | 0.01349 | -0.057 | 57.92
6 | 0.512 | 0.01402 | -0.058 | 36.508
6.5 | 0.438 | 0.04535 | -0.026 | 9.662
7 | 0.464 | 0.05057 | -0.025 | 9.18
7.5 | 0.492 | 0.05263 | -0.027 | 9.341
8 | 0.519 | 0.05448 | -0.029 | 9.531
8.5 | 0.546 | 0.05973 | -0.029 | 9.133
9 | 0.572 | 0.06879 | -0.029 | 8.311
9.5 | 0.599 | 0.08516 | -0.029 | 7.029
10 | 0.625 | 0.08789 | -0.03 | 7.113
10.5 | 0.652 | 0.09078 | -0.03 | 7.179
11 | 0.678 | 0.09384 | -0.03 | 7.227
11.5 | 0.705 | 0.09806 | -0.031 | 7.186
12 | 0.733 | 0.10246 | -0.034 | 7.154
12.5 | 0.76 | 0.10722 | -0.035 | 7.09
13 | 0.787 | 0.11407 | -0.036 | 6.899
13.5 | 0.814 | 0.11794 | -0.037 | 6.898
14 | 0.84 | 0.12323 | -0.037 | 6.816
14.5 | 0.866 | 0.12591 | -0.038 | 6.88
15 | 0.893 | 0.1335 | -0.039 | 6.691
15.5 | 0.92 | 0.13791 | -0.04 | 6.672
16 | 0.948 | 0.14245 | -0.041 | 6.655
16.5 | 0.977 | 0.1446 | -0.043 | 6.756
17 | 1.004 | 0.15341 | -0.044 | 6.546
17.5 | 1.027 | 0.15637 | -0.043 | 6.569
18 | 1.053 | 0.15961 | -0.044 | 6.598
18.5 | 1.079 | 0.16611 | -0.044 | 6.497
19 | 1.106 | 0.17233 | -0.045 | 6.416
19.5 | 1.132 | 0.17743 | -0.046 | 6.38
20 | 1.159 | 0.18154 | -0.047 | 6.384

## 56. Re 2M Mach 0.50 (2)
BIGFOIL.COM POLAR EXPORT
pfcm
PROPFAN CRUISE MISSILE WING |  |  |  | Cl Max: | 1.1231 | at alpha= | 20 | deg
XFOIL ncrit=9 |  |  |  | L/D Max: | 87.2201 | at alpha= | 2 | deg
Re: | 2000000 |  |  | Cd Min: | 0.30792 | at alpha= | 20 | deg
Mach: | 0.5 |  |  | Cl=0 at alpha= | -1.5865 | deg
|  |  |  | @ Cl=0.1, Cd= | 0.0044655
|  |  |  | @ Cl=0.4, Cd= | 0.0047157
|  |  |  | @ Cl=0.6, Cd= | 0.0077288
alpha (deg) | Cl | Cd | Cm | Cl/Cd
-20 | -0.9222 | 0.28922 | 0.0933 | -3.1886
-19.5 | -0.8995 | 0.28043 | 0.0877 | -3.2076
-19 | -0.877 | 0.27175 | 0.0823 | -3.2272
-18.5 | -0.8545 | 0.263 | 0.0768 | -3.249
-18 | -0.8323 | 0.25429 | 0.0716 | -3.273
-17.5 | -0.8102 | 0.24558 | 0.0664 | -3.2991
-17 | -0.7884 | 0.23688 | 0.0614 | -3.3283
-16 | -0.7478 | 0.21972 | 0.0521 | -3.4034
-15.5 | -0.7273 | 0.21166 | 0.0476 | -3.4362
-15 | -0.7071 | 0.20346 | 0.0431 | -3.4754
-14.5 | -0.6871 | 0.19502 | 0.0387 | -3.5232
-14 | -0.6666 | 0.18594 | 0.034 | -3.585
-13.5 | -0.6489 | 0.17704 | 0.0295 | -3.6653
-13 | -0.6321 | 0.16843 | 0.0254 | -3.7529
-12.5 | -0.6162 | 0.15988 | 0.0215 | -3.8541
-12 | -0.6045 | 0.15115 | 0.0182 | -3.9993
-11.5 | -0.59 | 0.14366 | 0.0149 | -4.1069
-11 | -0.5771 | 0.13563 | 0.0115 | -4.255
-10.5 | -0.5654 | 0.1274 | 0.008 | -4.438
-10 | -0.555 | 0.11905 | 0.0044 | -4.6619
-9.5 | -0.5436 | 0.11018 | 0 | -4.9337
-9 | -0.5356 | 0.10155 | -0.0039 | -5.2742
-8.5 | -0.5394 | 0.09134 | -0.0082 | -5.9054
-8 | -0.5365 | 0.08206 | -0.0134 | -6.5379
-7.5 | -0.5331 | 0.0731 | -0.0193 | -7.2927
-7 | -0.5326 | 0.06326 | -0.0282 | -8.4192
-6.5 | -0.5297 | 0.05139 | -0.0422 | -10.3075
-6 | -0.4969 | 0.0392 | -0.0541 | -12.676
-5.5 | -0.4676 | 0.02955 | -0.056 | -15.824
-5 | -0.4286 | 0.02088 | -0.0545 | -20.5268
-4.5 | -0.3805 | 0.01291 | -0.0519 | -29.4733
-4 | -0.3184 | 0.01011 | -0.05 | -31.4936
-3.5 | -0.254 | 0.00839 | -0.0485 | -30.2741
-3 | -0.1883 | 0.00732 | -0.0476 | -25.724
-2.5 | -0.1216 | 0.00667 | -0.0471 | -18.2309
-2 | -0.0545 | 0.00634 | -0.0469 | -8.5962
-1.5 | 0.0114 | 0.00578 | -0.0471 | 1.9723
-1 | 0.0749 | 0.00453 | -0.0478 | 16.5342
-0.5 | 0.1411 | 0.00436 | -0.0481 | 32.3624
0 | 0.2073 | 0.00422 | -0.0484 | 49.1232
0.5 | 0.2736 | 0.00427 | -0.0486 | 64.0749
1 | 0.3398 | 0.00439 | -0.0488 | 77.4032
1.5 | 0.4045 | 0.00474 | -0.0486 | 85.3376
2 | 0.4675 | 0.00536 | -0.0483 | 87.2201
2.5 | 0.5219 | 0.00713 | -0.0469 | 73.1978
3 | 0.5801 | 0.00759 | -0.0449 | 76.4295
3.5 | 0.6489 | 0.00807 | -0.0445 | 80.4089
4 | 0.7136 | 0.00886 | -0.0431 | 80.5418
4.5 | 0.7711 | 0.01065 | -0.0401 | 72.4038
5 | 0.8299 | 0.01256 | -0.0368 | 66.0748
5.5 | 0.8833 | 0.01638 | -0.0325 | 53.9255
6 | 0.9174 | 0.02352 | -0.0268 | 39.0051
6.5 | 0.9357 | 0.03233 | -0.0207 | 28.9422
7 | 0.933 | 0.04149 | -0.0153 | 22.4873
7.5 | 0.9103 | 0.04983 | -0.0108 | 18.2681
8 | 0.8767 | 0.05909 | -0.0119 | 14.8367
8.5 | 0.8492 | 0.07244 | -0.0221 | 11.7228
9 | 0.8353 | 0.08831 | -0.0349 | 9.4587
9.5 | 0.8245 | 0.10099 | -0.0421 | 8.1642
10 | 0.818 | 0.1127 | -0.0479 | 7.2582
10.5 | 0.8159 | 0.12375 | -0.053 | 6.5931
11 | 0.8178 | 0.13423 | -0.0577 | 6.0925
11.5 | 0.822 | 0.14463 | -0.0624 | 5.6835
12 | 0.8265 | 0.15621 | -0.0675 | 5.291
12.5 | 0.6375 | 0.13955 | -0.0413 | 4.5683
13 | 0.6346 | 0.14711 | -0.0441 | 4.3138
13.5 | 0.86 | 0.18603 | -0.081 | 4.6229
14 | 0.8784 | 0.19624 | -0.0866 | 4.4762
14.5 | 0.8961 | 0.20528 | -0.0914 | 4.3653
15 | 0.9146 | 0.2137 | -0.096 | 4.2798
15.5 | 0.9314 | 0.22305 | -0.1007 | 4.1757
16 | 0.951 | 0.23292 | -0.106 | 4.0829
16.5 | 0.9713 | 0.24269 | -0.1115 | 4.0022
17 | 0.9923 | 0.25245 | -0.117 | 3.9307
17.5 | 1.0151 | 0.26247 | -0.1227 | 3.8675
18 | 1.0367 | 0.27177 | -0.1282 | 3.8146
18.5 | 1.0583 | 0.28091 | -0.1337 | 3.7674
19 | 1.08 | 0.28997 | -0.1392 | 3.7245
19.5 | 1.1017 | 0.29898 | -0.1449 | 3.6849
20 | 1.1231 | 0.30792 | -0.1505 | 3.6474

## 57. Re 3M Mach 0.00 (1)
BIGFOIL.COM POLAR EXPORT
pfcm
PROPFAN CRUISE MISSILE WING |  |  |  | Cl Max: | 0.963 | at alpha= | 8 | deg
JavaFoil+Calcfoil stall+Eppler ext transition |  |  |  | L/D Max: | 76.175 | at alpha= | 7 | deg
Re: | 3000000 |  |  | Cd Min: | 0.00699 | at alpha= | 1 | deg
Mach: | 0 |  |  | Cl=0 at alpha= | -1.681 | deg
|  |  |  | @ Cl=0.1, Cd= | 0.0079042
|  |  |  | @ Cl=0.4, Cd= | 0.0094415
|  |  |  | @ Cl=0.6, Cd= | 0.09462
alpha (deg) | Cl | Cd | Cm | Cl/Cd
-14.5 | -0.355 | 0.10667 | -0.007 | -3.326
-14 | -0.375 | 0.10358 | -0.007 | -3.623
-13.5 | -0.396 | 0.09776 | -0.007 | -4.052
-13 | -0.417 | 0.09266 | -0.008 | -4.499
-12.5 | -0.437 | 0.0881 | -0.008 | -4.96
-12 | -0.456 | 0.08276 | -0.009 | -5.512
-11.5 | -0.473 | 0.07744 | -0.009 | -6.114
-11 | -0.488 | 0.07254 | -0.01 | -6.732
-10.5 | -0.5 | 0.06792 | -0.01 | -7.365
-10 | -0.508 | 0.06378 | -0.011 | -7.965
-9.5 | -0.512 | 0.05902 | -0.012 | -8.67
-9 | -0.508 | 0.05581 | -0.012 | -9.109
-8.5 | -0.5 | 0.05285 | -0.011 | -9.454
-8 | -0.486 | 0.05004 | -0.012 | -9.714
-7.5 | -0.468 | 0.04687 | -0.013 | -9.978
-7 | -0.442 | 0.0443 | -0.013 | -9.988
-6.5 | -0.504 | 0.00983 | -0.029 | -51.255
-6 | -0.46 | 0.00958 | -0.03 | -48.009
-5.5 | -0.413 | 0.00954 | -0.031 | -43.255
-5 | -0.363 | 0.00929 | -0.032 | -39.141
-4.5 | -0.252 | 0.03558 | -0.012 | -7.086
-4 | -0.259 | 0.00893 | -0.033 | -29.035
-3.5 | -0.205 | 0.00879 | -0.034 | -23.299
-3 | -0.149 | 0.00869 | -0.035 | -17.198
-2.5 | -0.093 | 0.00862 | -0.036 | -10.823
-2 | -0.037 | 0.00854 | -0.037 | -4.285
-1.5 | 0.021 | 0.00854 | -0.038 | 2.402
-1 | 0.078 | 0.00846 | -0.039 | 9.206
-0.5 | 0.135 | 0.00702 | -0.04 | 19.3
0 | 0.194 | 0.00703 | -0.041 | 27.659
0.5 | 0.252 | 0.00707 | -0.041 | 35.669
1 | 0.31 | 0.00699 | -0.042 | 44.323
1.5 | 0.367 | 0.00947 | -0.043 | 38.822
2 | 0.425 | 0.00942 | -0.044 | 45.081
2.5 | 0.481 | 0.00962 | -0.045 | 50.006
3 | 0.537 | 0.00984 | -0.046 | 54.544
3.5 | 0.591 | 0.00999 | -0.046 | 59.203
4 | 0.645 | 0.01023 | -0.047 | 63.027
4.5 | 0.696 | 0.01074 | -0.048 | 64.78
5 | 0.745 | 0.01104 | -0.049 | 67.522
5.5 | 0.792 | 0.01137 | -0.05 | 69.721
6 | 0.837 | 0.01169 | -0.05 | 71.588
6.5 | 0.878 | 0.01199 | -0.051 | 73.188
7 | 0.915 | 0.01202 | -0.052 | 76.175
7.5 | 0.948 | 0.01248 | -0.053 | 75.915
8 | 0.963 | 0.0129 | -0.053 | 74.621
8.5 | 0.78 | 0.0526 | -0.026 | 14.83
9 | 0.777 | 0.0561 | -0.024 | 13.853
9.5 | 0.957 | 0.0148 | -0.055 | 64.634
10 | 0.879 | 0.02153 | -0.052 | 40.827
10.5 | 0.738 | 0.06711 | -0.03 | 10.997
11 | 0.712 | 0.0718 | -0.03 | 9.916
11.5 | 0.681 | 0.07823 | -0.028 | 8.711
12 | 0.65 | 0.08327 | -0.028 | 7.808
12.5 | 0.617 | 0.0897 | -0.028 | 6.883
13 | 0.584 | 0.09462 | -0.027 | 6.169

## 58. Re 3M Mach 0.00 (2)
BIGFOIL.COM POLAR EXPORT
pfcm
PROPFAN CRUISE MISSILE WING |  |  |  | Cl Max: | 1.4708 | at alpha= | 13.5 | deg
XFOIL ncrit=9 |  |  |  | L/D Max: | 93.0752 | at alpha= | 6 | deg
Re: | 3000000 |  |  | Cd Min: | 0.24948 | at alpha= | 18.5 | deg
Mach: | 0 |  |  | Cl=0 at alpha= | -1.5795 | deg
|  |  |  | @ Cl=0.1, Cd= | 0.0040157
|  |  |  | @ Cl=0.4, Cd= | 0.0050421
|  |  |  | @ Cl=0.6, Cd= | 0.0070241
alpha (deg) | Cl | Cd | Cm | Cl/Cd
-10.5 | -0.943 | 0.02394 | -0.039 | -39.3901
-10 | -0.9192 | 0.01615 | -0.0373 | -56.9164
-9.5 | -0.8677 | 0.01552 | -0.0372 | -55.9085
-9 | -0.8168 | 0.01479 | -0.037 | -55.2265
-8.5 | -0.7683 | 0.01355 | -0.0363 | -56.7011
-8 | -0.7133 | 0.01226 | -0.037 | -58.1811
-7.5 | -0.6517 | 0.01123 | -0.039 | -58.0321
-7 | -0.5928 | 0.01048 | -0.0403 | -56.5649
-6.5 | -0.5424 | 0.00888 | -0.0397 | -61.0811
-6 | -0.4895 | 0.00867 | -0.0392 | -56.4591
-5.5 | -0.4361 | 0.00833 | -0.0389 | -52.3529
-5 | -0.382 | 0.00789 | -0.0388 | -48.4157
-4.5 | -0.328 | 0.0071 | -0.0386 | -46.1972
-4 | -0.2726 | 0.00663 | -0.0387 | -41.1161
-3.5 | -0.2165 | 0.00634 | -0.0389 | -34.1483
-3 | -0.1601 | 0.00611 | -0.0392 | -26.2029
-2.5 | -0.1036 | 0.00583 | -0.0394 | -17.7702
-2 | -0.0471 | 0.00555 | -0.0398 | -8.4865
-1.5 | 0.0089 | 0.00504 | -0.0402 | 1.7659
-1 | 0.0643 | 0.00418 | -0.0409 | 15.3828
-0.5 | 0.1208 | 0.00392 | -0.0414 | 30.8163
0 | 0.1772 | 0.0038 | -0.0417 | 46.6316
0.5 | 0.2337 | 0.00384 | -0.042 | 60.8594
1 | 0.2898 | 0.00399 | -0.0423 | 72.6316
1.5 | 0.3451 | 0.00436 | -0.0425 | 79.1514
2 | 0.3989 | 0.00502 | -0.0426 | 79.4622
2.5 | 0.4507 | 0.00606 | -0.0425 | 74.3729
3 | 0.5029 | 0.00652 | -0.0421 | 77.1319
3.5 | 0.5567 | 0.00675 | -0.0418 | 82.4741
4 | 0.612 | 0.0071 | -0.042 | 86.1972
4.5 | 0.6665 | 0.00762 | -0.0419 | 87.4672
5 | 0.7213 | 0.00798 | -0.042 | 90.3885
5.5 | 0.7757 | 0.0084 | -0.042 | 92.3452
6 | 0.8293 | 0.00891 | -0.0419 | 93.0752
6.5 | 0.8805 | 0.00985 | -0.0414 | 89.3909
7 | 0.9342 | 0.01023 | -0.0414 | 91.3196
7.5 | 0.9869 | 0.01074 | -0.0412 | 91.8901
8 | 1.0392 | 0.01126 | -0.041 | 92.2913
8.5 | 1.0856 | 0.0128 | -0.0398 | 84.8125
9 | 1.1356 | 0.01358 | -0.0393 | 83.623
9.5 | 1.1846 | 0.01446 | -0.0386 | 81.9225
10 | 1.2326 | 0.01542 | -0.0379 | 79.9351
10.5 | 1.2804 | 0.01629 | -0.0371 | 78.6004
11 | 1.3267 | 0.0173 | -0.0362 | 76.6879
11.5 | 1.357 | 0.02071 | -0.0331 | 65.5239
12 | 1.3969 | 0.02224 | -0.0315 | 62.8103
12.5 | 1.4311 | 0.02432 | -0.0292 | 58.8446
13 | 1.4572 | 0.02704 | -0.026 | 53.8905
13.5 | 1.4708 | 0.03048 | -0.0216 | 48.2546
14 | 1.4595 | 0.0347 | -0.0146 | 42.0605
14.5 | 1.436 | 0.04081 | -0.0098 | 35.1875
15 | 1.398 | 0.05012 | -0.0092 | 27.8931
15.5 | 1.3354 | 0.06616 | -0.0162 | 20.1844
16.5 | 0.8975 | 0.21559 | -0.0915 | 4.163
18.5 | 0.9515 | 0.24948 | -0.1096 | 3.8139

## 59. Re 3M Mach 0.10 (1)
BIGFOIL.COM POLAR EXPORT
pfcm
PROPFAN CRUISE MISSILE WING |  |  |  | Cl Max: | 0.961 | at alpha= | 8 | deg
JavaFoil+Calcfoil stall+Eppler ext transition |  |  |  | L/D Max: | 75.702 | at alpha= | 7 | deg
Re: | 3000000 |  |  | Cd Min: | 0.00703 | at alpha= | 1 | deg
Mach: | 0.1 |  |  | Cl=0 at alpha= | -1.681 | deg
|  |  |  | @ Cl=0.1, Cd= | 0.0078941
|  |  |  | @ Cl=0.4, Cd= | 0.0094933
|  |  |  | @ Cl=0.6, Cd= | 0.09776
alpha (deg) | Cl | Cd | Cm | Cl/Cd
-11.5 | -0.451 | 0.07824 | -0.009 | -5.766
-11 | -0.47 | 0.07388 | -0.01 | -6.355
-10.5 | -0.485 | 0.06823 | -0.01 | -7.106
-10 | -0.496 | 0.06391 | -0.011 | -7.761
-9.5 | -0.502 | 0.05955 | -0.012 | -8.438
-9 | -0.503 | 0.05581 | -0.012 | -9.012
-8.5 | -0.497 | 0.05262 | -0.012 | -9.439
-8 | -0.484 | 0.05023 | -0.012 | -9.638
-7.5 | -0.467 | 0.04694 | -0.013 | -9.948
-7 | -0.443 | 0.04428 | -0.013 | -10.001
-6.5 | -0.505 | 0.00989 | -0.029 | -51.06
-6 | -0.461 | 0.00963 | -0.03 | -47.85
-5.5 | -0.414 | 0.00951 | -0.031 | -43.549
-5 | -0.365 | 0.00934 | -0.032 | -39.056
-4.5 | -0.253 | 0.03561 | -0.012 | -7.11
-4 | -0.26 | 0.00898 | -0.034 | -28.987
-3.5 | -0.206 | 0.00885 | -0.035 | -23.266
-3 | -0.15 | 0.00874 | -0.035 | -17.18
-2.5 | -0.094 | 0.00863 | -0.036 | -10.869
-2 | -0.037 | 0.00854 | -0.037 | -4.305
-1.5 | 0.021 | 0.0085 | -0.038 | 2.426
-1 | 0.078 | 0.00841 | -0.039 | 9.303
-0.5 | 0.136 | 0.00705 | -0.04 | 19.294
0 | 0.195 | 0.00706 | -0.041 | 27.652
0.5 | 0.254 | 0.00706 | -0.042 | 35.914
1 | 0.312 | 0.00703 | -0.042 | 44.308
1.5 | 0.369 | 0.00952 | -0.043 | 38.774
2 | 0.427 | 0.00947 | -0.044 | 45.032
2.5 | 0.483 | 0.00968 | -0.045 | 49.963
3 | 0.539 | 0.00981 | -0.046 | 54.965
3.5 | 0.594 | 0.01005 | -0.047 | 59.112
4 | 0.647 | 0.01029 | -0.047 | 62.93
4.5 | 0.699 | 0.01081 | -0.048 | 64.667
5 | 0.748 | 0.01111 | -0.049 | 67.375
5.5 | 0.795 | 0.01144 | -0.05 | 69.52
6 | 0.839 | 0.01177 | -0.051 | 71.314
6.5 | 0.88 | 0.01208 | -0.051 | 72.845
7 | 0.916 | 0.01211 | -0.052 | 75.702
7.5 | 0.948 | 0.01257 | -0.053 | 75.368
8 | 0.961 | 0.01299 | -0.054 | 73.92
8.5 | 0.776 | 0.05289 | -0.025 | 14.665
9 | 0.775 | 0.05452 | -0.03 | 14.224
9.5 | 0.943 | 0.01494 | -0.056 | 63.138
10 | 0.749 | 0.06031 | -0.033 | 12.414
10.5 | 0.718 | 0.06801 | -0.03 | 10.555
11 | 0.687 | 0.0729 | -0.029 | 9.426
11.5 | 0.653 | 0.07939 | -0.027 | 8.224
12 | 0.617 | 0.08376 | -0.028 | 7.37
12.5 | 0.58 | 0.09055 | -0.027 | 6.404
13 | 0.542 | 0.09776 | -0.027 | 5.547

## 60. Re 3M Mach 0.10 (2)
BIGFOIL.COM POLAR EXPORT
pfcm
PROPFAN CRUISE MISSILE WING |  |  |  | Cl Max: | 1.3974 | at alpha= | 12.5 | deg
XFOIL ncrit=9 |  |  |  | L/D Max: | 92.2222 | at alpha= | 5.5 | deg
Re: | 3000000 |  |  | Cd Min: | 0.23449 | at alpha= | 17.5 | deg
Mach: | 0.1 |  |  | Cl=0 at alpha= | -1.5798 | deg
|  |  |  | @ Cl=0.1, Cd= | 0.0040284
|  |  |  | @ Cl=0.4, Cd= | 0.0050362
|  |  |  | @ Cl=0.6, Cd= | 0.0070288
alpha (deg) | Cl | Cd | Cm | Cl/Cd
-9.5 | -0.8728 | 0.01648 | -0.0384 | -52.9612
-9 | -0.8205 | 0.01595 | -0.0382 | -51.442
-8.5 | -0.7717 | 0.01464 | -0.0375 | -52.7117
-8 | -0.7173 | 0.01305 | -0.0379 | -54.9655
-7.5 | -0.6557 | 0.01173 | -0.0398 | -55.8994
-7 | -0.5966 | 0.01076 | -0.041 | -55.4461
-6.5 | -0.5463 | 0.00898 | -0.0402 | -60.8352
-6 | -0.4929 | 0.00877 | -0.0397 | -56.203
-5.5 | -0.439 | 0.00844 | -0.0393 | -52.0142
-5 | -0.3846 | 0.00796 | -0.0391 | -48.3166
-4.5 | -0.3298 | 0.00731 | -0.039 | -45.1163
-4 | -0.2743 | 0.00665 | -0.039 | -41.2481
-3.5 | -0.2179 | 0.00636 | -0.0392 | -34.261
-3 | -0.1611 | 0.00612 | -0.0394 | -26.3235
-2.5 | -0.1043 | 0.00584 | -0.0396 | -17.8596
-2 | -0.0474 | 0.00557 | -0.04 | -8.5099
-1.5 | 0.009 | 0.00507 | -0.0404 | 1.7751
-1 | 0.0647 | 0.00419 | -0.0411 | 15.4415
-0.5 | 0.1215 | 0.00393 | -0.0416 | 30.916
0 | 0.1781 | 0.00381 | -0.0419 | 46.7454
0.5 | 0.235 | 0.00384 | -0.0422 | 61.1979
1 | 0.2915 | 0.004 | -0.0425 | 72.875
1.5 | 0.347 | 0.00437 | -0.0427 | 79.405
2 | 0.4011 | 0.00505 | -0.0428 | 79.4257
2.5 | 0.4531 | 0.00609 | -0.0427 | 74.4007
3 | 0.5058 | 0.00657 | -0.0424 | 76.9863
3.5 | 0.5597 | 0.00679 | -0.0419 | 82.43
4 | 0.6154 | 0.00712 | -0.0421 | 86.4326
4.5 | 0.6703 | 0.00765 | -0.042 | 87.6209
5 | 0.7255 | 0.00802 | -0.042 | 90.4613
5.5 | 0.7802 | 0.00846 | -0.042 | 92.2222
6 | 0.8339 | 0.00906 | -0.0417 | 92.0419
6.5 | 0.8859 | 0.00993 | -0.0412 | 89.2145
7 | 0.9399 | 0.01035 | -0.0411 | 90.8116
7.5 | 0.9931 | 0.01087 | -0.0409 | 91.3615
8 | 1.043 | 0.01195 | -0.04 | 87.2803
8.5 | 1.0919 | 0.01312 | -0.0391 | 83.2241
9 | 1.1418 | 0.01405 | -0.0383 | 81.2669
9.5 | 1.1908 | 0.01506 | -0.0375 | 79.0704
10 | 1.2392 | 0.01605 | -0.0366 | 77.2087
10.5 | 1.2873 | 0.017 | -0.0357 | 75.7235
11 | 1.3144 | 0.02129 | -0.0319 | 61.7379
11.5 | 1.3544 | 0.02304 | -0.03 | 58.7847
12 | 1.3835 | 0.02607 | -0.027 | 53.0687
12.5 | 1.3974 | 0.03046 | -0.0225 | 45.8766
13 | 1.3805 | 0.03636 | -0.015 | 37.9675
13.5 | 1.3309 | 0.04519 | -0.0088 | 29.4512
14 | 1.2481 | 0.06182 | -0.0122 | 20.1893
15.5 | 0.8736 | 0.20087 | -0.0838 | 4.3491
16 | 0.8877 | 0.20749 | -0.0876 | 4.2783
16.5 | 0.8991 | 0.21666 | -0.0923 | 4.1498
17 | 0.9094 | 0.22618 | -0.097 | 4.0207
17.5 | 0.9238 | 0.23449 | -0.1014 | 3.9396

## 61. Re 3M Mach 0.25 (1)
BIGFOIL.COM POLAR EXPORT
pfcm
PROPFAN CRUISE MISSILE WING |  |  |  | Cl Max: | 0.94 | at alpha= | 7.5 | deg
JavaFoil+Calcfoil stall+Eppler ext transition |  |  |  | L/D Max: | 73.493 | at alpha= | 7 | deg
Re: | 3000000 |  |  | Cd Min: | 0.00705 | at alpha= | -0.5 | deg
Mach: | 0.25 |  |  | Cl=0 at alpha= | -1.678 | deg
|  |  |  | @ Cl=0.1, Cd= | 0.0080967
|  |  |  | @ Cl=0.4, Cd= | 0.09265
|  |  |  | @ Cl=0.6, Cd= | 0.09265
alpha (deg) | Cl | Cd | Cm | Cl/Cd
-11.5 | -0.242 | 0.08081 | -0.009 | -2.993
-11 | -0.298 | 0.07605 | -0.01 | -3.916
-10.5 | -0.347 | 0.07197 | -0.01 | -4.822
-10 | -0.389 | 0.06738 | -0.01 | -5.779
-9.5 | -0.424 | 0.06238 | -0.011 | -6.789
-9 | -0.448 | 0.05769 | -0.012 | -7.764
-8.5 | -0.461 | 0.054 | -0.012 | -8.543
-8 | -0.464 | 0.05074 | -0.012 | -9.153
-7.5 | -0.458 | 0.04735 | -0.013 | -9.672
-7 | -0.441 | 0.04474 | -0.014 | -9.864
-6.5 | -0.507 | 0.00997 | -0.03 | -50.885
-6 | -0.466 | 0.0098 | -0.031 | -47.557
-5.5 | -0.42 | 0.00967 | -0.032 | -43.496
-5 | -0.372 | 0.00947 | -0.033 | -39.253
-4.5 | -0.32 | 0.00918 | -0.034 | -34.867
-4 | -0.266 | 0.00908 | -0.035 | -29.35
-3.5 | -0.211 | 0.00893 | -0.035 | -23.61
-3 | -0.154 | 0.00882 | -0.036 | -17.476
-2.5 | -0.096 | 0.00869 | -0.037 | -11.075
-2 | -0.038 | 0.00859 | -0.038 | -4.396
-1.5 | 0.021 | 0.0085 | -0.039 | 2.493
-1 | 0.08 | 0.00862 | -0.04 | 9.326
-0.5 | 0.14 | 0.00705 | -0.041 | 19.838
0 | 0.201 | 0.00706 | -0.042 | 28.418
0.5 | 0.261 | 0.00716 | -0.043 | 36.371
1 | 0.32 | 0.00707 | -0.044 | 45.245
1.5 | 0.379 | 0.00957 | -0.045 | 39.667
2 | 0.438 | 0.00951 | -0.045 | 46.106
2.5 | 0.496 | 0.00973 | -0.046 | 51.012
3 | 0.554 | 0.00988 | -0.047 | 56.039
3.5 | 0.609 | 0.01014 | -0.048 | 60.068
4 | 0.663 | 0.0104 | -0.049 | 63.752
4.5 | 0.715 | 0.01062 | -0.05 | 67.329
5 | 0.764 | 0.01128 | -0.05 | 67.686
5.5 | 0.809 | 0.01162 | -0.051 | 69.597
6 | 0.85 | 0.01202 | -0.052 | 70.737
6.5 | 0.886 | 0.01237 | -0.053 | 71.661
7 | 0.917 | 0.01248 | -0.054 | 73.493
7.5 | 0.94 | 0.01299 | -0.054 | 72.323
8 | 0.935 | 0.01335 | -0.055 | 70.02
8.5 | 0.734 | 0.05408 | -0.023 | 13.57
9 | 0.709 | 0.05682 | -0.029 | 12.472
9.5 | 0.666 | 0.06124 | -0.03 | 10.879
10 | 0.609 | 0.06748 | -0.028 | 9.031
10.5 | 0.544 | 0.07259 | -0.027 | 7.495
11 | 0.47 | 0.08059 | -0.026 | 5.836
11.5 | 0.39 | 0.08433 | -0.027 | 4.628
12 | 0.303 | 0.08841 | -0.028 | 3.43
12.5 | 0.201 | 0.09265 | -0.029 | 2.172

## 62. Re 3M Mach 0.25 (2)
BIGFOIL.COM POLAR EXPORT
pfcm
PROPFAN CRUISE MISSILE WING |  |  |  | Cl Max: | 1.1547 | at alpha= | 9 | deg
XFOIL ncrit=9 |  |  |  | L/D Max: | 91.6382 | at alpha= | 5.5 | deg
Re: | 3000000 |  |  | Cd Min: | 0.26433 | at alpha= | -20 | deg
Mach: | 0.25 |  |  | Cl=0 at alpha= | -1.576 | deg
|  |  |  | @ Cl=0.1, Cd= | 0.0040989
|  |  |  | @ Cl=0.4, Cd= | 0.0050268
|  |  |  | @ Cl=0.6, Cd= | 0.0070297
alpha (deg) | Cl | Cd | Cm | Cl/Cd
-20 | -0.8501 | 0.26433 | 0.0805 | -3.2161
-19.5 | -0.8322 | 0.25768 | 0.0759 | -3.2296
-19 | -0.8142 | 0.25079 | 0.0715 | -3.2465
-18.5 | -0.7962 | 0.24372 | 0.0671 | -3.2669
-18 | -0.7783 | 0.23647 | 0.0628 | -3.2913
-17.5 | -0.7598 | 0.22897 | 0.0586 | -3.3183
-17 | -0.7424 | 0.22148 | 0.0544 | -3.352
-16.5 | -0.7257 | 0.21396 | 0.0504 | -3.3918
-16 | -0.7093 | 0.20626 | 0.0463 | -3.4389
-15.5 | -0.6936 | 0.19847 | 0.0424 | -3.4947
-15 | -0.4822 | 0.15989 | 0.0099 | -3.0158
-14.5 | -0.4744 | 0.15575 | 0.0079 | -3.0459
-14 | -0.6574 | 0.17219 | 0.0309 | -3.8179
-13.5 | -0.6436 | 0.16582 | 0.0278 | -3.8813
-13 | -0.6308 | 0.15887 | 0.0246 | -3.9705
-12.5 | -0.6177 | 0.15095 | 0.0212 | -4.0921
-12 | -0.6078 | 0.14276 | 0.0178 | -4.2575
-11.5 | -0.5992 | 0.13449 | 0.0144 | -4.4553
-11 | -0.5921 | 0.12611 | 0.011 | -4.6951
-10.5 | -0.5861 | 0.11756 | 0.0075 | -4.9855
-10 | -0.5812 | 0.10883 | 0.0037 | -5.3404
-9 | -0.5892 | 0.08862 | -0.0065 | -6.6486
-8.5 | -0.6205 | 0.07072 | -0.0206 | -8.774
-8 | -0.6363 | 0.0513 | -0.0399 | -12.4035
-7.5 | -0.6286 | 0.03819 | -0.0431 | -16.4598
-6.5 | -0.5612 | 0.01206 | -0.044 | -46.534
-6 | -0.5118 | 0.00946 | -0.0422 | -54.1015
-5.5 | -0.455 | 0.00912 | -0.0416 | -49.8904
-5 | -0.3981 | 0.00842 | -0.0411 | -47.2803
-4.5 | -0.3406 | 0.0079 | -0.0409 | -43.1139
-4 | -0.284 | 0.00682 | -0.0405 | -41.6422
-3.5 | -0.2255 | 0.00648 | -0.0406 | -34.7994
-3 | -0.1667 | 0.0062 | -0.0407 | -26.8871
-2.5 | -0.1078 | 0.00589 | -0.0409 | -18.3022
-2 | -0.0491 | 0.00565 | -0.0411 | -8.6903
-1 | 0.0667 | 0.00427 | -0.0423 | 15.6206
-0.5 | 0.1251 | 0.00397 | -0.0428 | 31.5113
0 | 0.1836 | 0.00385 | -0.0431 | 47.6883
0.5 | 0.2422 | 0.00387 | -0.0435 | 62.584
1 | 0.3004 | 0.00404 | -0.0437 | 74.3564
1.5 | 0.3576 | 0.00442 | -0.0439 | 80.905
2 | 0.4128 | 0.00521 | -0.0439 | 79.2322
2.5 | 0.4664 | 0.00627 | -0.0437 | 74.386
3 | 0.5218 | 0.00677 | -0.0434 | 77.0753
3.5 | 0.577 | 0.00687 | -0.0427 | 83.9884
4 | 0.6346 | 0.00727 | -0.0426 | 87.2902
4.5 | 0.6915 | 0.00783 | -0.0423 | 88.3142
5 | 0.7487 | 0.00827 | -0.0421 | 90.532
5.5 | 0.8055 | 0.00879 | -0.0417 | 91.6382
6 | 0.8579 | 0.01011 | -0.0405 | 84.8566
6.5 | 0.9149 | 0.01055 | -0.04 | 86.7204
7 | 0.9706 | 0.01123 | -0.0392 | 86.4292
7.5 | 1.0186 | 0.01328 | -0.0371 | 76.7018
8 | 1.0697 | 0.0148 | -0.0355 | 72.277
8.5 | 1.1161 | 0.01723 | -0.0332 | 64.7766
9 | 1.1547 | 0.02107 | -0.03 | 54.803
9.5 | 1.1206 | 0.03809 | -0.0205 | 29.4198
10 | 1.0539 | 0.05452 | -0.0125 | 19.3305
10.5 | 1.0004 | 0.06485 | -0.0113 | 15.4264
11 | 0.9491 | 0.08188 | -0.0235 | 11.5914
11.5 | 0.8944 | 0.1103 | -0.0439 | 8.1088
12 | 0.8641 | 0.12821 | -0.0526 | 6.7397
12.5 | 0.8428 | 0.145 | -0.0598 | 5.8124
13 | 0.8394 | 0.15722 | -0.065 | 5.339
13.5 | 0.8403 | 0.16877 | -0.0699 | 4.979
14 | 0.6411 | 0.15203 | -0.0436 | 4.2169

## 63. Re 3M Mach 0.50 (1)
BIGFOIL.COM POLAR EXPORT
pfcm
PROPFAN CRUISE MISSILE WING |  |  |  | Cl Max: | 1.163 | at alpha= | 20 | deg
JavaFoil+Calcfoil stall+Eppler ext transition |  |  |  | L/D Max: | 66.719 | at alpha= | 4.5 | deg
Re: | 3000000 |  |  | Cd Min: | 0.00713 | at alpha= | 0.5 | deg
Mach: | 0.5 |  |  | Cl=0 at alpha= | -1.6818 | deg
|  |  |  | @ Cl=0.1, Cd= | 0.0087394
|  |  |  | @ Cl=0.4, Cd= | 0.0098818
|  |  |  | @ Cl=0.6, Cd= | 0.080801
alpha (deg) | Cl | Cd | Cm | Cl/Cd
-20 | -0.948 | 0.1705 | -0.003 | -5.56
-19.5 | -0.924 | 0.16541 | -0.003 | -5.583
-19 | -0.901 | 0.1665 | -0.004 | -5.411
-18.5 | -0.876 | 0.15511 | -0.005 | -5.648
-18 | -0.851 | 0.15114 | -0.005 | -5.628
-17.5 | -0.824 | 0.14675 | -0.006 | -5.615
-17 | -0.798 | 0.14123 | -0.006 | -5.648
-16.5 | -0.77 | 0.15917 | -0.006 | -4.841
-16 | -0.747 | 0.13297 | -0.007 | -5.617
-15.5 | -0.721 | 0.12679 | -0.008 | -5.69
-15 | -0.696 | 0.12484 | -0.008 | -5.577
-14.5 | -0.671 | 0.11983 | -0.009 | -5.598
-14 | -0.646 | 0.112 | -0.009 | -5.764
-13.5 | -0.62 | 0.10848 | -0.01 | -5.716
-13 | -0.595 | 0.10159 | -0.01 | -5.855
-12.5 | -0.567 | 0.09698 | -0.01 | -5.848
-12 | -0.541 | 0.09377 | -0.01 | -5.774
-11.5 | -0.516 | 0.08948 | -0.011 | -5.766
-11 | -0.49 | 0.0865 | -0.011 | -5.667
-10.5 | -0.464 | 0.08398 | -0.012 | -5.531
-10 | -0.439 | 0.08357 | -0.012 | -5.248
-9.5 | -0.412 | 0.07845 | -0.013 | -5.257
-9 | -0.387 | 0.0625 | -0.013 | -6.185
-8.5 | -0.361 | 0.05642 | -0.014 | -6.393
-8 | -0.336 | 0.05083 | -0.016 | -6.611
-7.5 | -0.308 | 0.04994 | -0.015 | -6.175
-7 | -0.282 | 0.04694 | -0.015 | -6.006
-6.5 | -0.255 | 0.04486 | -0.015 | -5.694
-6 | -0.283 | 0.01048 | -0.034 | -26.988
-5.5 | -0.383 | 0.01015 | -0.035 | -37.73
-5 | -0.378 | 0.00971 | -0.037 | -38.94
-4.5 | -0.34 | 0.00965 | -0.038 | -35.243
-4 | -0.289 | 0.00936 | -0.039 | -30.928
-3.5 | -0.232 | 0.00926 | -0.04 | -25.057
-3 | -0.171 | 0.00901 | -0.041 | -18.953
-2.5 | -0.107 | 0.00893 | -0.042 | -11.999
-2 | -0.042 | 0.00881 | -0.043 | -4.779
-1.5 | 0.024 | 0.0087 | -0.044 | 2.719
-1 | 0.09 | 0.00875 | -0.045 | 10.271
-0.5 | 0.156 | 0.00868 | -0.046 | 18.012
0 | 0.224 | 0.00722 | -0.047 | 31.057
0.5 | 0.291 | 0.00713 | -0.048 | 40.862
1 | 0.358 | 0.00978 | -0.049 | 36.568
1.5 | 0.424 | 0.00994 | -0.05 | 42.637
2 | 0.489 | 0.00986 | -0.051 | 49.624
2.5 | 0.553 | 0.01013 | -0.052 | 54.55
3 | 0.614 | 0.01043 | -0.053 | 58.882
3.5 | 0.672 | 0.01076 | -0.054 | 62.484
4 | 0.724 | 0.0111 | -0.055 | 65.214
4.5 | 0.766 | 0.01149 | -0.055 | 66.719
5 | 0.792 | 0.01192 | -0.056 | 66.459
5.5 | 0.782 | 0.01275 | -0.057 | 61.287
6 | 0.512 | 0.0133 | -0.058 | 38.493
6.5 | 0.545 | 0.01397 | -0.059 | 39.045
7 | 0.465 | 0.04835 | -0.028 | 9.622
7.5 | 0.493 | 0.05066 | -0.029 | 9.723
8 | 0.525 | 0.05097 | -0.036 | 10.291
8.5 | 0.546 | 0.05804 | -0.03 | 9.408
9 | 0.572 | 0.0662 | -0.029 | 8.643
9.5 | 0.599 | 0.0807 | -0.03 | 7.422
10 | 0.626 | 0.08342 | -0.03 | 7.499
10.5 | 0.652 | 0.0863 | -0.031 | 7.556
11 | 0.679 | 0.08935 | -0.031 | 7.595
11.5 | 0.705 | 0.0919 | -0.032 | 7.672
12 | 0.734 | 0.09497 | -0.036 | 7.734
12.5 | 0.761 | 0.10084 | -0.036 | 7.547
13 | 0.788 | 0.10771 | -0.037 | 7.312
13.5 | 0.814 | 0.11164 | -0.037 | 7.294
14 | 0.841 | 0.11448 | -0.038 | 7.343
14.5 | 0.867 | 0.12016 | -0.039 | 7.219
15 | 0.894 | 0.12632 | -0.039 | 7.079
15.5 | 0.922 | 0.12984 | -0.041 | 7.099
16 | 0.951 | 0.13513 | -0.043 | 7.036
16.5 | 0.978 | 0.13703 | -0.044 | 7.14
17 | 1.005 | 0.14533 | -0.045 | 6.913
17.5 | 1.028 | 0.1481 | -0.044 | 6.941
18 | 1.054 | 0.15029 | -0.044 | 7.015
18.5 | 1.081 | 0.15719 | -0.045 | 6.875
19 | 1.107 | 0.16223 | -0.046 | 6.824
19.5 | 1.134 | 0.16382 | -0.046 | 6.92
20 | 1.163 | 0.17083 | -0.048 | 6.807

## 64. Re 3M Mach 0.50 (2)
BIGFOIL.COM POLAR EXPORT
pfcm
PROPFAN CRUISE MISSILE WING |  |  |  | Cl Max: | 1.1229 | at alpha= | 20 | deg
XFOIL ncrit=9 |  |  |  | L/D Max: | 87.3601 | at alpha= | 4 | deg
Re: | 3000000 |  |  | Cd Min: | 0.30871 | at alpha= | 20 | deg
Mach: | 0.5 |  |  | Cl=0 at alpha= | -1.5717 | deg
|  |  |  | @ Cl=0.1, Cd= | 0.0045137
|  |  |  | @ Cl=0.4, Cd= | 0.0046075
|  |  |  | @ Cl=0.6, Cd= | 0.0074524
alpha (deg) | Cl | Cd | Cm | Cl/Cd
-20 | -0.9248 | 0.28944 | 0.0938 | -3.1951
-19.5 | -0.9026 | 0.28121 | 0.0884 | -3.2097
-19 | -0.88 | 0.27263 | 0.083 | -3.2278
-18.5 | -0.8567 | 0.26377 | 0.0777 | -3.2479
-18 | -0.834 | 0.25502 | 0.0725 | -3.2703
-17.5 | -0.8117 | 0.24629 | 0.0673 | -3.2957
-17 | -0.7898 | 0.23756 | 0.0623 | -3.3246
-16.5 | -0.7682 | 0.22889 | 0.0573 | -3.3562
-16 | -0.7472 | 0.22019 | 0.0525 | -3.3934
-15.5 | -0.7267 | 0.21154 | 0.0479 | -3.4353
-15 | -0.7068 | 0.20287 | 0.0434 | -3.484
-14.5 | -0.6875 | 0.19408 | 0.0389 | -3.5424
-13.5 | -0.6532 | 0.17714 | 0.0306 | -3.6875
-13 | -0.6338 | 0.16892 | 0.0266 | -3.7521
-12.5 | -0.6175 | 0.16027 | 0.0225 | -3.8529
-12 | -0.6029 | 0.15178 | 0.0187 | -3.9722
-11.5 | -0.5894 | 0.14331 | 0.015 | -4.1128
-11 | -0.5772 | 0.13483 | 0.0115 | -4.2809
-10.5 | -0.5664 | 0.12631 | 0.0079 | -4.4842
-10 | -0.5598 | 0.11774 | 0.0047 | -4.7545
-9.5 | -0.5528 | 0.10912 | 0.0009 | -5.066
-9 | -0.5471 | 0.10017 | -0.0032 | -5.4617
-8.5 | -0.5431 | 0.091 | -0.0077 | -5.9681
-8 | -0.5404 | 0.08169 | -0.013 | -6.6153
-7.5 | -0.5399 | 0.07196 | -0.0195 | -7.5028
-7 | -0.543 | 0.06094 | -0.0307 | -8.9104
-6.5 | -0.5283 | 0.04682 | -0.0487 | -11.2836
-6 | -0.5108 | 0.03674 | -0.0528 | -13.9031
-5.5 | -0.4839 | 0.02679 | -0.054 | -18.0627
-5 | -0.4397 | 0.01903 | -0.0529 | -23.1056
-4.5 | -0.3877 | 0.01177 | -0.0506 | -32.9397
-4 | -0.3253 | 0.00873 | -0.0486 | -37.2623
-3.5 | -0.2595 | 0.00732 | -0.0474 | -35.4508
-3 | -0.1919 | 0.00665 | -0.0468 | -28.8571
-2.5 | -0.1241 | 0.00627 | -0.0465 | -19.7927
-2 | -0.0567 | 0.00595 | -0.0465 | -9.5294
-1 | 0.0757 | 0.00474 | -0.0474 | 15.9705
-0.5 | 0.1412 | 0.00413 | -0.048 | 34.1889
0 | 0.2076 | 0.004 | -0.0484 | 51.9
0.5 | 0.2741 | 0.00404 | -0.0487 | 67.8465
1 | 0.3401 | 0.00421 | -0.0489 | 80.7838
1.5 | 0.4049 | 0.00464 | -0.0489 | 87.2629
2 | 0.4644 | 0.00586 | -0.0484 | 79.2491
2.5 | 0.5254 | 0.00691 | -0.0477 | 76.0347
3 | 0.5904 | 0.00739 | -0.0471 | 79.8917
4 | 0.7181 | 0.00822 | -0.0439 | 87.3601
4.5 | 0.7827 | 0.00915 | -0.042 | 85.541
5 | 0.8439 | 0.01066 | -0.0391 | 79.1651
5.5 | 0.8951 | 0.01434 | -0.0343 | 62.4198
6 | 0.9304 | 0.02221 | -0.0281 | 41.891
6.5 | 0.9496 | 0.0307 | -0.0219 | 30.9316
7 | 0.9545 | 0.03883 | -0.0167 | 24.5815
7.5 | 0.9385 | 0.04704 | -0.0121 | 19.9511
8 | 0.9012 | 0.05566 | -0.0107 | 16.1912
8.5 | 0.8702 | 0.06794 | -0.019 | 12.8084
9 | 0.8519 | 0.08476 | -0.0335 | 10.0507
9.5 | 0.8394 | 0.09784 | -0.0413 | 8.5793
10 | 0.8314 | 0.10974 | -0.0472 | 7.5761
10.5 | 0.8262 | 0.12143 | -0.0526 | 6.8039
11 | 0.8238 | 0.13303 | -0.0577 | 6.1926
11.5 | 0.8256 | 0.14419 | -0.0627 | 5.7258
12 | 0.8314 | 0.15497 | -0.0675 | 5.3649
12.5 | 0.8402 | 0.16542 | -0.0723 | 5.0792
13 | 0.8516 | 0.17549 | -0.0771 | 4.8527
13.5 | 0.8655 | 0.18548 | -0.0819 | 4.6663
14 | 0.8805 | 0.19507 | -0.0867 | 4.5138
14.5 | 0.896 | 0.20449 | -0.0914 | 4.3816
15 | 0.914 | 0.21413 | -0.0965 | 4.2684
15.5 | 0.9349 | 0.22387 | -0.1017 | 4.1761
16.5 | 0.9731 | 0.24227 | -0.112 | 4.0166
17 | 0.9936 | 0.25193 | -0.1174 | 3.944
17.5 | 1.0146 | 0.26151 | -0.1228 | 3.8798
18 | 1.0358 | 0.27089 | -0.1283 | 3.8237
18.5 | 1.0572 | 0.28032 | -0.1338 | 3.7714
19 | 1.079 | 0.28978 | -0.1395 | 3.7235
19.5 | 1.1008 | 0.29918 | -0.1452 | 3.6794
20 | 1.1229 | 0.30871 | -0.151 | 3.6374

## 65. Re 4M Mach 0.00 (1)
BIGFOIL.COM POLAR EXPORT
pfcm
PROPFAN CRUISE MISSILE WING |  |  |  | Cl Max: | 0.969 | at alpha= | 8.5 | deg
JavaFoil+Calcfoil stall+Eppler ext transition |  |  |  | L/D Max: | 77.051 | at alpha= | 8 | deg
Re: | 4000000 |  |  | Cd Min: | 0.00692 | at alpha= | 1 | deg
Mach: | 0 |  |  | Cl=0 at alpha= | -1.681 | deg
|  |  |  | @ Cl=0.1, Cd= | 0.0077521
|  |  |  | @ Cl=0.4, Cd= | 0.0092372
|  |  |  | @ Cl=0.6, Cd= | 0.10005
alpha (deg) | Cl | Cd | Cm | Cl/Cd
-13.5 | -0.396 | 0.09655 | -0.007 | -4.105
-13 | -0.417 | 0.09101 | -0.008 | -4.582
-12.5 | -0.437 | 0.08621 | -0.008 | -5.071
-12 | -0.456 | 0.0814 | -0.009 | -5.606
-11.5 | -0.474 | 0.07653 | -0.009 | -6.19
-11 | -0.489 | 0.07172 | -0.01 | -6.814
-10.5 | -0.501 | 0.06695 | -0.01 | -7.478
-10 | -0.509 | 0.06204 | -0.012 | -8.209
-9.5 | -0.514 | 0.05686 | -0.013 | -9.042
-9 | -0.517 | 0.04982 | -0.015 | -10.379
-8.5 | -0.617 | 0.01068 | -0.025 | -57.719
-8 | -0.6 | 0.0104 | -0.026 | -57.675
-7.5 | -0.576 | 0.01025 | -0.027 | -56.222
-7 | -0.545 | 0.00981 | -0.028 | -55.586
-6.5 | -0.504 | 0.00955 | -0.029 | -52.796
-6 | -0.46 | 0.00928 | -0.03 | -49.554
-5.5 | -0.413 | 0.00922 | -0.031 | -44.773
-5 | -0.363 | 0.009 | -0.032 | -40.373
-4.5 | -0.312 | 0.00887 | -0.033 | -35.199
-4 | -0.259 | 0.00878 | -0.033 | -29.521
-3.5 | -0.205 | 0.00866 | -0.034 | -23.659
-3 | -0.149 | 0.00856 | -0.035 | -17.472
-2.5 | -0.093 | 0.00845 | -0.036 | -11.05
-2 | -0.037 | 0.0084 | -0.037 | -4.356
-1.5 | 0.021 | 0.00832 | -0.038 | 2.465
-1 | 0.078 | 0.00825 | -0.039 | 9.441
-0.5 | 0.135 | 0.00696 | -0.04 | 19.46
0 | 0.194 | 0.00697 | -0.041 | 27.869
0.5 | 0.252 | 0.00696 | -0.041 | 36.237
1 | 0.31 | 0.00692 | -0.042 | 44.793
1.5 | 0.367 | 0.00926 | -0.043 | 39.663
2 | 0.425 | 0.00922 | -0.044 | 46.07
2.5 | 0.481 | 0.00941 | -0.045 | 51.11
3 | 0.537 | 0.0095 | -0.046 | 56.504
3.5 | 0.591 | 0.00972 | -0.046 | 60.853
4 | 0.645 | 0.00995 | -0.047 | 64.772
4.5 | 0.696 | 0.01036 | -0.048 | 67.2
5 | 0.745 | 0.01064 | -0.049 | 70.079
5.5 | 0.792 | 0.01096 | -0.05 | 72.283
6 | 0.837 | 0.01129 | -0.05 | 74.101
6.5 | 0.878 | 0.01158 | -0.051 | 75.79
7 | 0.915 | 0.01199 | -0.052 | 76.314
7.5 | 0.948 | 0.0123 | -0.053 | 77.047
8 | 0.963 | 0.0125 | -0.053 | 77.051
8.5 | 0.969 | 0.01291 | -0.054 | 75.118
9 | 0.967 | 0.01338 | -0.055 | 72.298
9.5 | 0.957 | 0.01415 | -0.055 | 67.622
10 | 0.938 | 0.01503 | -0.056 | 62.439
10.5 | 0.742 | 0.064 | -0.033 | 11.596
11 | 0.714 | 0.06967 | -0.031 | 10.25
11.5 | 0.683 | 0.07675 | -0.029 | 8.893
12 | 0.651 | 0.08176 | -0.028 | 7.957
12.5 | 0.618 | 0.08739 | -0.028 | 7.07
13 | 0.584 | 0.09367 | -0.028 | 6.237
13.5 | 0.551 | 0.10005 | -0.028 | 5.502

## 66. Re 4M Mach 0.00 (2)
BIGFOIL.COM POLAR EXPORT
pfcm
PROPFAN CRUISE MISSILE WING |  |  |  | Cl Max: | 1.5819 | at alpha= | 15 | deg
XFOIL ncrit=9 |  |  |  | L/D Max: | 102.266 | at alpha= | 7.5 | deg
Re: | 4000000 |  |  | Cd Min: | 0.09033 | at alpha= | 17.5 | deg
Mach: | 0 |  |  | Cl=0 at alpha= | -1.5742 | deg
|  |  |  | @ Cl=0.1, Cd= | 0.0042458
|  |  |  | @ Cl=0.4, Cd= | 0.0053678
|  |  |  | @ Cl=0.6, Cd= | 0.0067244
alpha (deg) | Cl | Cd | Cm | Cl/Cd
-13.5 | -1.2141 | 0.03027 | -0.0405 | -40.109
-13 | -1.194 | 0.02516 | -0.0393 | -47.4563
-12.5 | -1.1579 | 0.02226 | -0.0385 | -52.0171
-12 | -1.1173 | 0.01983 | -0.0378 | -56.3439
-11.5 | -1.0725 | 0.01801 | -0.0374 | -59.5502
-11 | -1.0236 | 0.01693 | -0.0372 | -60.4607
-10.5 | -0.9734 | 0.01604 | -0.037 | -60.6858
-10 | -0.9213 | 0.01555 | -0.037 | -59.2476
-9.5 | -0.879 | 0.01221 | -0.036 | -71.9902
-9 | -0.8276 | 0.01141 | -0.0358 | -72.5329
-8.5 | -0.7721 | 0.01062 | -0.0364 | -72.7024
-8 | -0.7113 | 0.00984 | -0.0381 | -72.2866
-7.5 | -0.654 | 0.00921 | -0.0389 | -71.0098
-7 | -0.6016 | 0.00882 | -0.0385 | -68.2086
-6.5 | -0.5504 | 0.008 | -0.0378 | -68.8
-6 | -0.4964 | 0.00767 | -0.0377 | -64.7197
-5.5 | -0.4414 | 0.00739 | -0.0378 | -59.7294
-5 | -0.3863 | 0.00697 | -0.0378 | -55.4232
-4.5 | -0.3305 | 0.00669 | -0.038 | -49.4021
-4 | -0.2747 | 0.00621 | -0.0382 | -44.2351
-3.5 | -0.2183 | 0.00597 | -0.0385 | -36.5662
-3 | -0.1616 | 0.00577 | -0.0388 | -28.0069
-2.5 | -0.1049 | 0.00557 | -0.0391 | -18.833
-2 | -0.0482 | 0.00539 | -0.0395 | -8.9425
-1.5 | 0.0084 | 0.00504 | -0.04 | 1.6667
-1 | 0.0646 | 0.00445 | -0.0406 | 14.5169
0 | 0.1773 | 0.0038 | -0.0417 | 46.6579
0.5 | 0.2338 | 0.00379 | -0.0421 | 61.6887
1 | 0.2898 | 0.00401 | -0.0424 | 72.2693
1.5 | 0.3449 | 0.00443 | -0.0426 | 77.8555
2 | 0.3979 | 0.00534 | -0.0427 | 74.5131
2.5 | 0.4516 | 0.00605 | -0.0428 | 74.6446
3 | 0.5064 | 0.00647 | -0.0429 | 78.2689
3.5 | 0.5607 | 0.00668 | -0.0428 | 83.9371
4 | 0.6138 | 0.00674 | -0.0423 | 91.0682
4.5 | 0.6691 | 0.00707 | -0.0424 | 94.6393
5 | 0.7242 | 0.00741 | -0.0426 | 97.7328
5.5 | 0.7788 | 0.0078 | -0.0426 | 99.8462
6 | 0.8316 | 0.00853 | -0.0423 | 97.4912
6.5 | 0.8862 | 0.00881 | -0.0425 | 100.5902
7 | 0.9399 | 0.00923 | -0.0425 | 101.831
7.5 | 0.993 | 0.00971 | -0.0424 | 102.2657
8 | 1.0432 | 0.01068 | -0.0417 | 97.6779
8.5 | 1.0955 | 0.01117 | -0.0416 | 98.0752
9 | 1.1465 | 0.01184 | -0.0412 | 96.8328
9.5 | 1.1967 | 0.01257 | -0.0407 | 95.2029
10 | 1.2459 | 0.01338 | -0.0401 | 93.1166
10.5 | 1.2933 | 0.01441 | -0.0392 | 89.7502
11 | 1.3346 | 0.01631 | -0.0375 | 81.8271
11.5 | 1.382 | 0.01707 | -0.0367 | 80.9607
12 | 1.4266 | 0.01812 | -0.0357 | 78.7307
12.5 | 1.468 | 0.01949 | -0.0341 | 75.3207
13 | 1.5055 | 0.02117 | -0.0322 | 71.1148
13.5 | 1.5385 | 0.02316 | -0.0297 | 66.4292
14 | 1.5653 | 0.02548 | -0.0265 | 61.4325
14.5 | 1.5811 | 0.02812 | -0.022 | 56.2269
15 | 1.5819 | 0.03115 | -0.0159 | 50.7833
15.5 | 1.575 | 0.03534 | -0.0112 | 44.5671
16 | 1.5578 | 0.04132 | -0.0084 | 37.7009
16.5 | 1.5286 | 0.04995 | -0.0086 | 30.6026
17 | 1.4791 | 0.06342 | -0.0137 | 23.3223
17.5 | 1.3815 | 0.09033 | -0.03 | 15.2939

## 67. Re 4M Mach 0.10 (1)
BIGFOIL.COM POLAR EXPORT
pfcm
PROPFAN CRUISE MISSILE WING |  |  |  | Cl Max: | 0.964 | at alpha= | 8.5 | deg
JavaFoil+Calcfoil stall+Eppler ext transition |  |  |  | L/D Max: | 76.61 | at alpha= | 8 | deg
Re: | 4000000 |  |  | Cd Min: | 0.00694 | at alpha= | -0.5 | deg
Mach: | 0.1 |  |  | Cl=0 at alpha= | -1.681 | deg
|  |  |  | @ Cl=0.1, Cd= | 0.0077779
|  |  |  | @ Cl=0.4, Cd= | 0.0092666
|  |  |  | @ Cl=0.6, Cd= | 0.10074
alpha (deg) | Cl | Cd | Cm | Cl/Cd
-13.5 | -0.361 | 0.09578 | -0.007 | -3.77
-13 | -0.385 | 0.09159 | -0.008 | -4.201
-12.5 | -0.408 | 0.08806 | -0.008 | -4.633
-12 | -0.43 | 0.08249 | -0.009 | -5.218
-11.5 | -0.451 | 0.07719 | -0.009 | -5.847
-11 | -0.47 | 0.07211 | -0.01 | -6.515
-10.5 | -0.485 | 0.06735 | -0.01 | -7.204
-10 | -0.497 | 0.06288 | -0.011 | -7.9
-9.5 | -0.505 | 0.0574 | -0.013 | -8.792
-9 | -0.508 | 0.05177 | -0.015 | -9.818
-8.5 | -0.612 | 0.0108 | -0.025 | -56.667
-8 | -0.597 | 0.0102 | -0.026 | -58.551
-7.5 | -0.575 | 0.01032 | -0.027 | -55.75
-7 | -0.546 | 0.00988 | -0.028 | -55.229
-6.5 | -0.505 | 0.00962 | -0.029 | -52.509
-6 | -0.461 | 0.00932 | -0.03 | -49.462
-5.5 | -0.414 | 0.00927 | -0.031 | -44.658
-5 | -0.365 | 0.00902 | -0.032 | -40.438
-4.5 | -0.313 | 0.00888 | -0.033 | -35.291
-4 | -0.26 | 0.00883 | -0.034 | -29.492
-3.5 | -0.206 | 0.0087 | -0.035 | -23.643
-3 | -0.15 | 0.0085 | -0.035 | -17.664
-2.5 | -0.094 | 0.00849 | -0.036 | -11.044
-2 | -0.037 | 0.0084 | -0.037 | -4.38
-1.5 | 0.021 | 0.00837 | -0.038 | 2.465
-1 | 0.078 | 0.00829 | -0.039 | 9.44
-0.5 | 0.136 | 0.00694 | -0.04 | 19.612
0 | 0.195 | 0.00696 | -0.041 | 28.075
0.5 | 0.254 | 0.007 | -0.042 | 36.241
1 | 0.312 | 0.00695 | -0.042 | 44.795
1.5 | 0.369 | 0.00932 | -0.043 | 39.638
2 | 0.427 | 0.00922 | -0.044 | 46.264
2.5 | 0.483 | 0.00934 | -0.045 | 51.761
3 | 0.539 | 0.00955 | -0.046 | 56.445
3.5 | 0.594 | 0.00968 | -0.047 | 61.361
4 | 0.647 | 0.00992 | -0.048 | 65.236
4.5 | 0.699 | 0.01042 | -0.048 | 67.082
5 | 0.748 | 0.0107 | -0.049 | 69.922
5.5 | 0.795 | 0.01104 | -0.05 | 72.051
6 | 0.839 | 0.01137 | -0.051 | 73.786
6.5 | 0.88 | 0.01167 | -0.051 | 75.391
7 | 0.916 | 0.01202 | -0.052 | 76.261
7.5 | 0.948 | 0.0124 | -0.053 | 76.415
8 | 0.961 | 0.01254 | -0.054 | 76.61
8.5 | 0.964 | 0.013 | -0.054 | 74.17
9 | 0.958 | 0.01355 | -0.055 | 70.713
9.5 | 0.943 | 0.01434 | -0.056 | 65.763
10 | 0.92 | 0.01526 | -0.056 | 60.265
10.5 | 0.72 | 0.06583 | -0.031 | 10.94
11 | 0.689 | 0.07066 | -0.031 | 9.757
11.5 | 0.653 | 0.07778 | -0.028 | 8.4
12 | 0.618 | 0.08218 | -0.028 | 7.516
12.5 | 0.58 | 0.08825 | -0.028 | 6.575
13 | 0.543 | 0.0951 | -0.028 | 5.705
13.5 | 0.505 | 0.10074 | -0.028 | 5.016

## 68. Re 4M Mach 0.10 (2)
BIGFOIL.COM POLAR EXPORT
pfcm
PROPFAN CRUISE MISSILE WING |  |  |  | Cl Max: | 1.5084 | at alpha= | 13.5 | deg
XFOIL ncrit=9 |  |  |  | L/D Max: | 101.565 | at alpha= | 7.5 | deg
Re: | 4000000 |  |  | Cd Min: | 0.08059 | at alpha= | 16 | deg
Mach: | 0.1 |  |  | Cl=0 at alpha= | -1.5738 | deg
|  |  |  | @ Cl=0.1, Cd= | 0.0041157
|  |  |  | @ Cl=0.4, Cd= | 0.00536
|  |  |  | @ Cl=0.6, Cd= | 0.0067505
alpha (deg) | Cl | Cd | Cm | Cl/Cd
-11.5 | -1.0587 | 0.02385 | -0.0403 | -44.3899
-11 | -1.0245 | 0.01944 | -0.0393 | -52.7006
-10.5 | -0.9785 | 0.01738 | -0.0387 | -56.3003
-10 | -0.9275 | 0.0164 | -0.0384 | -56.5549
-9.5 | -0.8841 | 0.01321 | -0.0374 | -66.9266
-9 | -0.8336 | 0.01196 | -0.0369 | -69.699
-8.5 | -0.7776 | 0.01111 | -0.0373 | -69.991
-8 | -0.7163 | 0.01024 | -0.039 | -69.9512
-7.5 | -0.6586 | 0.00948 | -0.0397 | -69.4726
-7 | -0.6061 | 0.00895 | -0.0391 | -67.7207
-6.5 | -0.5527 | 0.00867 | -0.0386 | -63.7486
-6 | -0.4999 | 0.00775 | -0.0381 | -64.5032
-5.5 | -0.4444 | 0.00747 | -0.0382 | -59.4913
-5 | -0.3888 | 0.00703 | -0.0382 | -55.3058
-4.5 | -0.3326 | 0.00672 | -0.0383 | -49.494
-4 | -0.2765 | 0.00624 | -0.0385 | -44.3109
-3.5 | -0.2197 | 0.00599 | -0.0387 | -36.6778
-3 | -0.1626 | 0.00578 | -0.039 | -28.1315
-2.5 | -0.1055 | 0.00559 | -0.0394 | -18.873
-2 | -0.0485 | 0.0054 | -0.0397 | -8.9815
-1.5 | 0.0084 | 0.00505 | -0.0402 | 1.6634
-1 | 0.065 | 0.00447 | -0.0408 | 14.5414
-0.5 | 0.1213 | 0.0039 | -0.0415 | 31.1026
0 | 0.1783 | 0.00381 | -0.0419 | 46.7979
0.5 | 0.2351 | 0.00379 | -0.0423 | 62.0317
1 | 0.2914 | 0.00401 | -0.0426 | 72.6683
1.5 | 0.3468 | 0.00444 | -0.0428 | 78.1081
2 | 0.4 | 0.00536 | -0.0429 | 74.6269
2.5 | 0.4541 | 0.00607 | -0.043 | 74.8105
3 | 0.5092 | 0.0065 | -0.0431 | 78.3385
3.5 | 0.564 | 0.00671 | -0.043 | 84.0537
4 | 0.6173 | 0.00677 | -0.0424 | 91.1817
4.5 | 0.673 | 0.00709 | -0.0425 | 94.9224
5 | 0.7285 | 0.00745 | -0.0426 | 97.7852
5.5 | 0.7835 | 0.00785 | -0.0426 | 99.8089
6 | 0.8368 | 0.00858 | -0.0423 | 97.5291
6.5 | 0.8918 | 0.00888 | -0.0424 | 100.4279
7 | 0.9459 | 0.00933 | -0.0422 | 101.3826
7.5 | 0.9994 | 0.00984 | -0.042 | 101.565
8 | 1.0501 | 0.01081 | -0.0413 | 97.1415
8.5 | 1.1026 | 0.0114 | -0.041 | 96.7193
9 | 1.1536 | 0.01217 | -0.0404 | 94.7905
9.5 | 1.2042 | 0.01296 | -0.0397 | 92.9167
10 | 1.2536 | 0.01387 | -0.0389 | 90.3821
10.5 | 1.2941 | 0.01616 | -0.0367 | 80.0804
11 | 1.3424 | 0.01701 | -0.0358 | 78.9183
11.5 | 1.388 | 0.01815 | -0.0346 | 76.4738
12 | 1.4287 | 0.01987 | -0.0327 | 71.9024
12.5 | 1.4639 | 0.02211 | -0.0302 | 66.2099
13 | 1.4918 | 0.02493 | -0.0269 | 59.8396
13.5 | 1.5084 | 0.02846 | -0.0225 | 53.0007
14 | 1.5014 | 0.03263 | -0.0153 | 46.0129
14.5 | 1.4788 | 0.03824 | -0.0094 | 38.6715
15 | 1.4441 | 0.04645 | -0.0071 | 31.0893
15.5 | 1.393 | 0.05915 | -0.0108 | 23.5503
16 | 1.318 | 0.08059 | -0.024 | 16.3544

## 69. Re 4M Mach 0.25 (1)
BIGFOIL.COM POLAR EXPORT
pfcm
PROPFAN CRUISE MISSILE WING |  |  |  | Cl Max: | 0.94 | at alpha= | 7.5 | deg
JavaFoil+Calcfoil stall+Eppler ext transition |  |  |  | L/D Max: | 74.347 | at alpha= | 6.5 | deg
Re: | 4000000 |  |  | Cd Min: | 0.00693 | at alpha= | 1 | deg
Mach: | 0.25 |  |  | Cl=0 at alpha= | -1.678 | deg
|  |  |  | @ Cl=0.1, Cd= | 0.0079067
|  |  |  | @ Cl=0.4, Cd= | 0.09236
|  |  |  | @ Cl=0.6, Cd= | 0.09236
alpha (deg) | Cl | Cd | Cm | Cl/Cd
-12.5 | -0.06 | 0.08567 | -0.009 | -0.7
-12 | -0.177 | 0.08227 | -0.009 | -2.152
-11.5 | -0.242 | 0.07935 | -0.01 | -3.049
-11 | -0.298 | 0.07557 | -0.01 | -3.943
-10.5 | -0.347 | 0.07071 | -0.01 | -4.912
-10 | -0.39 | 0.06615 | -0.011 | -5.89
-9.5 | -0.424 | 0.06095 | -0.012 | -6.952
-9 | -0.449 | 0.05643 | -0.013 | -7.956
-8.5 | -0.463 | 0.05254 | -0.013 | -8.809
-8 | -0.468 | 0.04812 | -0.015 | -9.716
-7.5 | -0.564 | 0.01037 | -0.028 | -54.402
-7 | -0.544 | 0.01006 | -0.029 | -54.087
-6.5 | -0.507 | 0.00976 | -0.03 | -51.951
-6 | -0.466 | 0.00946 | -0.031 | -49.271
-5.5 | -0.421 | 0.00943 | -0.032 | -44.598
-5 | -0.372 | 0.00912 | -0.033 | -40.75
-4.5 | -0.32 | 0.00898 | -0.034 | -35.648
-4 | -0.266 | 0.00891 | -0.035 | -29.911
-3.5 | -0.211 | 0.00877 | -0.035 | -24.047
-3 | -0.154 | 0.00866 | -0.036 | -17.802
-2.5 | -0.096 | 0.00854 | -0.037 | -11.275
-2 | -0.038 | 0.00841 | -0.038 | -4.492
-1.5 | 0.021 | 0.00835 | -0.039 | 2.537
-1 | 0.08 | 0.00838 | -0.04 | 9.6
-0.5 | 0.14 | 0.00696 | -0.041 | 20.075
0 | 0.201 | 0.00699 | -0.042 | 28.702
0.5 | 0.261 | 0.00703 | -0.043 | 37.061
1 | 0.32 | 0.00693 | -0.044 | 46.219
1.5 | 0.379 | 0.00934 | -0.045 | 40.619
2 | 0.438 | 0.00928 | -0.045 | 47.216
2.5 | 0.496 | 0.00942 | -0.046 | 52.709
3 | 0.554 | 0.00964 | -0.047 | 57.409
3.5 | 0.609 | 0.00988 | -0.048 | 61.646
4 | 0.663 | 0.01005 | -0.049 | 66.011
4.5 | 0.715 | 0.01033 | -0.05 | 69.21
5 | 0.764 | 0.01088 | -0.05 | 70.212
5.5 | 0.809 | 0.01121 | -0.051 | 72.167
6 | 0.85 | 0.01158 | -0.052 | 73.394
6.5 | 0.886 | 0.01192 | -0.053 | 74.347
7 | 0.917 | 0.01241 | -0.054 | 73.912
7.5 | 0.94 | 0.01281 | -0.054 | 73.368
8 | 0.935 | 0.01301 | -0.055 | 71.862
8.5 | 0.915 | 0.01325 | -0.056 | 68.997
9 | 0.878 | 0.01436 | -0.057 | 61.106
9.5 | 0.669 | 0.05896 | -0.032 | 11.35
10 | 0.611 | 0.06558 | -0.03 | 9.315
10.5 | 0.544 | 0.07102 | -0.028 | 7.666
11 | 0.471 | 0.07759 | -0.027 | 6.066
11.5 | 0.391 | 0.08213 | -0.028 | 4.755
12 | 0.303 | 0.08637 | -0.028 | 3.513
12.5 | 0.201 | 0.09236 | -0.029 | 2.18

## 70. Re 4M Mach 0.25 (2)
BIGFOIL.COM POLAR EXPORT
pfcm
PROPFAN CRUISE MISSILE WING |  |  |  | Cl Max: | 1.1984 | at alpha= | 9.5 | deg
XFOIL ncrit=9 |  |  |  | L/D Max: | 98.1984 | at alpha= | 5 | deg
Re: | 4000000 |  |  | Cd Min: | 0.1828 | at alpha= | 14.5 | deg
Mach: | 0.25 |  |  | Cl=0 at alpha= | -99 | deg
|  |  |  | @ Cl=0.1, Cd= | 0.00384
|  |  |  | @ Cl=0.4, Cd= | 0.0052538
|  |  |  | @ Cl=0.6, Cd= | 0.0068096
alpha (deg) | Cl | Cd | Cm | Cl/Cd
0 | 0.1837 | 0.00384 | -0.0431 | 47.8385
0.5 | 0.2423 | 0.00382 | -0.0435 | 63.4293
1 | 0.3003 | 0.00403 | -0.0438 | 74.5161
1.5 | 0.3574 | 0.00448 | -0.044 | 79.7768
2 | 0.4119 | 0.00547 | -0.044 | 75.3016
3 | 0.5247 | 0.00662 | -0.044 | 79.2598
4 | 0.6359 | 0.0069 | -0.0428 | 92.1594
4.5 | 0.6946 | 0.00725 | -0.043 | 95.8069
5 | 0.7522 | 0.00766 | -0.0428 | 98.1984
5.5 | 0.8083 | 0.00835 | -0.0423 | 96.8024
6 | 0.8649 | 0.00893 | -0.0418 | 96.8533
6.5 | 0.9219 | 0.00943 | -0.0413 | 97.7625
7 | 0.9785 | 0.00999 | -0.0407 | 97.9479
7.5 | 1.0307 | 0.01131 | -0.0391 | 91.1317
8 | 1.0838 | 0.01246 | -0.0377 | 86.9823
8.5 | 1.1353 | 0.0139 | -0.036 | 81.6763
9 | 1.1858 | 0.01547 | -0.0341 | 76.6516
9.5 | 1.1984 | 0.02396 | -0.0278 | 50.0167
10 | 1.0717 | 0.05318 | -0.014 | 20.1523
10.5 | 1.0178 | 0.06281 | -0.0107 | 16.2044
11 | 0.9752 | 0.07582 | -0.0184 | 12.862
12 | 0.9493 | 0.1058 | -0.0412 | 8.9726
13 | 0.8522 | 0.15249 | -0.0639 | 5.5886
14 | 0.8574 | 0.17375 | -0.0733 | 4.9347
14.5 | 0.8665 | 0.1828 | -0.0774 | 4.7402

## 71. Re 4M Mach 0.50 (1)
BIGFOIL.COM POLAR EXPORT
pfcm
PROPFAN CRUISE MISSILE WING |  |  |  | Cl Max: | 1.166 | at alpha= | 20 | deg
JavaFoil+Calcfoil stall+Eppler ext transition |  |  |  | L/D Max: | 69.242 | at alpha= | 4.5 | deg
Re: | 4000000 |  |  | Cd Min: | 0.00703 | at alpha= | 0.5 | deg
Mach: | 0.5 |  |  | Cl=0 at alpha= | -1.6818 | deg
|  |  |  | @ Cl=0.1, Cd= | 0.0085694
|  |  |  | @ Cl=0.4, Cd= | 0.0095736
|  |  |  | @ Cl=0.6, Cd= | 0.0783
alpha (deg) | Cl | Cd | Cm | Cl/Cd
-20 | -0.949 | 0.16509 | -0.003 | -5.747
-19.5 | -0.924 | 0.15897 | -0.003 | -5.813
-19 | -0.901 | 0.16349 | -0.004 | -5.512
-18.5 | -0.877 | 0.15167 | -0.005 | -5.779
-18 | -0.851 | 0.14678 | -0.005 | -5.8
-17.5 | -0.825 | 0.1422 | -0.006 | -5.804
-17 | -0.799 | 0.1372 | -0.006 | -5.823
-16.5 | -0.771 | 0.15077 | -0.006 | -5.114
-16 | -0.747 | 0.12687 | -0.007 | -5.891
-15.5 | -0.722 | 0.12336 | -0.008 | -5.853
-15 | -0.697 | 0.12005 | -0.008 | -5.802
-14.5 | -0.671 | 0.11486 | -0.009 | -5.843
-14 | -0.646 | 0.10688 | -0.009 | -6.043
-13.5 | -0.62 | 0.10326 | -0.01 | -6.008
-13 | -0.595 | 0.10038 | -0.01 | -5.929
-12.5 | -0.568 | 0.09586 | -0.01 | -5.928
-12 | -0.543 | 0.08682 | -0.011 | -6.249
-11.5 | -0.517 | 0.07928 | -0.012 | -6.522
-11 | -0.491 | 0.07356 | -0.012 | -6.682
-10.5 | -0.466 | 0.0682 | -0.013 | -6.831
-10 | -0.44 | 0.06398 | -0.013 | -6.877
-9.5 | -0.413 | 0.07497 | -0.013 | -5.503
-9 | -0.387 | 0.06091 | -0.013 | -6.348
-8.5 | -0.361 | 0.05487 | -0.015 | -6.586
-8 | -0.338 | 0.04803 | -0.018 | -7.046
-7.5 | -0.31 | 0.04851 | -0.017 | -6.383
-7 | -0.282 | 0.04661 | -0.015 | -6.054
-6.5 | -0.256 | 0.0439 | -0.016 | -5.828
-6 | -0.283 | 0.01012 | -0.034 | -27.938
-5.5 | -0.383 | 0.0098 | -0.035 | -39.087
-5 | -0.378 | 0.00946 | -0.037 | -39.945
-4.5 | -0.34 | 0.00933 | -0.038 | -36.443
-4 | -0.289 | 0.00918 | -0.039 | -31.527
-3.5 | -0.232 | 0.00897 | -0.04 | -25.866
-3 | -0.171 | 0.00884 | -0.041 | -19.324
-2.5 | -0.107 | 0.00875 | -0.042 | -12.24
-2 | -0.042 | 0.00864 | -0.043 | -4.876
-1.5 | 0.024 | 0.00855 | -0.044 | 2.766
-1 | 0.09 | 0.00858 | -0.045 | 10.474
-0.5 | 0.156 | 0.00851 | -0.046 | 18.376
0 | 0.224 | 0.00707 | -0.047 | 31.725
0.5 | 0.291 | 0.00703 | -0.048 | 41.447
1 | 0.358 | 0.00944 | -0.049 | 37.908
1.5 | 0.424 | 0.00965 | -0.05 | 43.921
2 | 0.489 | 0.00961 | -0.051 | 50.867
2.5 | 0.553 | 0.00987 | -0.052 | 55.989
3 | 0.614 | 0.01017 | -0.053 | 60.418
3.5 | 0.672 | 0.01037 | -0.054 | 64.785
4 | 0.724 | 0.01071 | -0.055 | 67.628
4.5 | 0.766 | 0.01107 | -0.055 | 69.242
5 | 0.792 | 0.01154 | -0.056 | 68.616
5.5 | 0.782 | 0.01235 | -0.057 | 63.294
6 | 0.512 | 0.01281 | -0.058 | 39.955
6.5 | 0.545 | 0.0136 | -0.059 | 40.09
7 | 0.468 | 0.04652 | -0.032 | 10.059
7.5 | 0.499 | 0.04739 | -0.036 | 10.527
8 | 0.645 | 0.01531 | -0.062 | 42.143
8.5 | 0.548 | 0.05624 | -0.033 | 9.748
9 | 0.572 | 0.06421 | -0.03 | 8.915
9.5 | 0.599 | 0.0782 | -0.031 | 7.663
10 | 0.626 | 0.08091 | -0.031 | 7.736
10.5 | 0.652 | 0.08378 | -0.031 | 7.788
11 | 0.679 | 0.08527 | -0.032 | 7.962
11.5 | 0.706 | 0.0895 | -0.032 | 7.883
12 | 0.735 | 0.09299 | -0.036 | 7.906
12.5 | 0.761 | 0.09811 | -0.037 | 7.762
13 | 0.788 | 0.10324 | -0.037 | 7.634
13.5 | 0.815 | 0.10729 | -0.038 | 7.595
14 | 0.841 | 0.11237 | -0.038 | 7.487
14.5 | 0.868 | 0.11541 | -0.039 | 7.521
15 | 0.895 | 0.12088 | -0.04 | 7.404
15.5 | 0.924 | 0.12369 | -0.042 | 7.47
16 | 0.952 | 0.12904 | -0.044 | 7.379
16.5 | 0.979 | 0.13443 | -0.044 | 7.286
17 | 1.005 | 0.14329 | -0.045 | 7.015
17.5 | 1.029 | 0.14234 | -0.044 | 7.228
18 | 1.055 | 0.14528 | -0.045 | 7.264
18.5 | 1.082 | 0.15021 | -0.045 | 7.2
19 | 1.108 | 0.15721 | -0.046 | 7.047
19.5 | 1.137 | 0.15932 | -0.048 | 7.137
20 | 1.166 | 0.16294 | -0.049 | 7.155

## 72. Re 4M Mach 0.50 (2)
BIGFOIL.COM POLAR EXPORT
pfcm
PROPFAN CRUISE MISSILE WING |  |  |  | Cl Max: | 1.1253 | at alpha= | 20 | deg
XFOIL ncrit=9 |  |  |  | L/D Max: | 94.7299 | at alpha= | 4.5 | deg
Re: | 4000000 |  |  | Cd Min: | 0.30961 | at alpha= | 20 | deg
Mach: | 0.5 |  |  | Cl=0 at alpha= | -1.5713 | deg
|  |  |  | @ Cl=0.1, Cd= | 0.0045613
|  |  |  | @ Cl=0.4, Cd= | 0.0047031
|  |  |  | @ Cl=0.6, Cd= | 0.0071108
alpha (deg) | Cl | Cd | Cm | Cl/Cd
-20 | -0.9237 | 0.28916 | 0.0941 | -3.1944
-19.5 | -0.9022 | 0.27991 | 0.0885 | -3.2232
-19 | -0.8806 | 0.27181 | 0.0832 | -3.2398
-18.5 | -0.8585 | 0.26352 | 0.0779 | -3.2578
-18 | -0.8363 | 0.25514 | 0.0727 | -3.2778
-17.5 | -0.8142 | 0.2467 | 0.0676 | -3.3004
-17 | -0.7922 | 0.23808 | 0.0626 | -3.3275
-16.5 | -0.7699 | 0.22933 | 0.0578 | -3.3572
-16 | -0.7484 | 0.22062 | 0.053 | -3.3923
-15.5 | -0.7277 | 0.21196 | 0.0483 | -3.4332
-15 | -0.7077 | 0.20328 | 0.0438 | -3.4814
-14.5 | -0.6885 | 0.19449 | 0.0394 | -3.54
-14 | -0.6716 | 0.18582 | 0.035 | -3.6143
-13.5 | -0.6544 | 0.17662 | 0.0309 | -3.7051
-13 | -0.6386 | 0.16791 | 0.0268 | -3.8032
-12.5 | -0.6215 | 0.16028 | 0.023 | -3.8776
-12 | -0.6049 | 0.15205 | 0.0194 | -3.9783
-11.5 | -0.5907 | 0.14351 | 0.0156 | -4.1161
-11 | -0.5785 | 0.13503 | 0.012 | -4.2842
-10.5 | -0.5674 | 0.12652 | 0.0085 | -4.4847
-10 | -0.5614 | 0.11796 | 0.005 | -4.7592
-9.5 | -0.5594 | 0.10767 | 0.0008 | -5.1955
-9 | -0.5568 | 0.09796 | -0.0037 | -5.684
-8.5 | -0.5526 | 0.089 | -0.0083 | -6.209
-8 | -0.5488 | 0.08008 | -0.0135 | -6.8531
-7.5 | -0.5467 | 0.07074 | -0.0201 | -7.7283
-7 | -0.5479 | 0.05942 | -0.0336 | -9.2208
-6.5 | -0.5344 | 0.04689 | -0.0475 | -11.3969
-6 | -0.5189 | 0.03628 | -0.0521 | -14.3026
-5.5 | -0.4887 | 0.0261 | -0.0533 | -18.7241
-5 | -0.449 | 0.0162 | -0.052 | -27.716
-4.5 | -0.393 | 0.01049 | -0.0498 | -37.4643
-4 | -0.3284 | 0.0081 | -0.0481 | -40.5432
-3.5 | -0.2623 | 0.00673 | -0.0469 | -38.9747
-3 | -0.1939 | 0.00624 | -0.0464 | -31.0737
-2.5 | -0.1256 | 0.00592 | -0.0462 | -21.2162
-2 | -0.0577 | 0.0057 | -0.0463 | -10.1228
-1.5 | 0.0096 | 0.00544 | -0.0466 | 1.7647
-1 | 0.076 | 0.00487 | -0.0471 | 15.6057
-0.5 | 0.1413 | 0.00403 | -0.0479 | 35.062
0 | 0.2079 | 0.00396 | -0.0484 | 52.5
0.5 | 0.2743 | 0.00393 | -0.0488 | 69.7964
1 | 0.3401 | 0.00415 | -0.049 | 81.9518
1.5 | 0.404 | 0.00474 | -0.049 | 85.2321
2 | 0.4639 | 0.00597 | -0.0485 | 77.7052
2.5 | 0.5275 | 0.00668 | -0.0481 | 78.9671
3 | 0.5937 | 0.00707 | -0.0477 | 83.9745
3.5 | 0.6601 | 0.0075 | -0.0469 | 88.0133
4 | 0.7259 | 0.00788 | -0.0456 | 92.1193
4.5 | 0.7891 | 0.00833 | -0.0431 | 94.7299
5 | 0.8493 | 0.01001 | -0.04 | 84.8452
5.5 | 0.9029 | 0.01322 | -0.0354 | 68.298
6 | 0.9416 | 0.02029 | -0.0294 | 46.4071
6.5 | 0.9624 | 0.02867 | -0.0233 | 33.5682
7 | 0.9621 | 0.03802 | -0.0173 | 25.3051
7.5 | 0.9431 | 0.04704 | -0.0126 | 20.0489
8 | 0.9068 | 0.05537 | -0.0105 | 16.3771
8.5 | 0.8759 | 0.06714 | -0.018 | 13.0459
9 | 0.8587 | 0.08357 | -0.0326 | 10.2752
9.5 | 0.8453 | 0.09699 | -0.0408 | 8.7153
10 | 0.8352 | 0.10933 | -0.0471 | 7.6393
10.5 | 0.8297 | 0.12104 | -0.0526 | 6.8548
11 | 0.8285 | 0.13213 | -0.0576 | 6.2703
11.5 | 0.8311 | 0.14289 | -0.0624 | 5.8164
12 | 0.8363 | 0.15361 | -0.0673 | 5.4443
12.5 | 0.8436 | 0.1646 | -0.0723 | 5.1252
13 | 0.8546 | 0.17473 | -0.077 | 4.891
13.5 | 0.8676 | 0.18502 | -0.0819 | 4.6892
14 | 0.8823 | 0.19534 | -0.087 | 4.5167
14.5 | 0.8993 | 0.20478 | -0.0918 | 4.3915
15 | 0.9183 | 0.21271 | -0.0964 | 4.3171
15.5 | 0.9363 | 0.22311 | -0.1017 | 4.1966
16 | 0.9555 | 0.23312 | -0.107 | 4.0987
16.5 | 0.9754 | 0.24311 | -0.1124 | 4.0122
17 | 0.9945 | 0.25252 | -0.1178 | 3.9383
17.5 | 1.0154 | 0.26211 | -0.1232 | 3.8739
18 | 1.0367 | 0.27149 | -0.1287 | 3.8186
18.5 | 1.0582 | 0.28095 | -0.1343 | 3.7665
19 | 1.0801 | 0.29046 | -0.1399 | 3.7186
19.5 | 1.1023 | 0.29992 | -0.1457 | 3.6753
20 | 1.1253 | 0.30961 | -0.1514 | 3.6346

## 73. Re 5M Mach 0.00 (1)
BIGFOIL.COM POLAR EXPORT
pfcm
PROPFAN CRUISE MISSILE WING |  |  |  | Cl Max: | 0.969 | at alpha= | 8.5 | deg
JavaFoil+Calcfoil stall+Eppler ext transition |  |  |  | L/D Max: | 79.435 | at alpha= | 7.5 | deg
Re: | 5000000 |  |  | Cd Min: | 0.00686 | at alpha= | 1 | deg
Mach: | 0 |  |  | Cl=0 at alpha= | -1.681 | deg
|  |  |  | @ Cl=0.1, Cd= | 0.0076491
|  |  |  | @ Cl=0.4, Cd= | 0.0090629
|  |  |  | @ Cl=0.6, Cd= | 0.09762
alpha (deg) | Cl | Cd | Cm | Cl/Cd
-14 | -0.376 | 0.09875 | -0.007 | -3.803
-13.5 | -0.396 | 0.09507 | -0.008 | -4.17
-13 | -0.417 | 0.08954 | -0.008 | -4.659
-12.5 | -0.437 | 0.08616 | -0.008 | -5.077
-12 | -0.457 | 0.07992 | -0.009 | -5.713
-11.5 | -0.474 | 0.07546 | -0.009 | -6.28
-11 | -0.489 | 0.07078 | -0.01 | -6.907
-10.5 | -0.502 | 0.06556 | -0.011 | -7.653
-10 | -0.51 | 0.06066 | -0.012 | -8.415
-9.5 | -0.52 | 0.05221 | -0.015 | -9.96
-9 | -0.626 | 0.01101 | -0.024 | -56.898
-8.5 | -0.617 | 0.01033 | -0.025 | -59.685
-8 | -0.6 | 0.01031 | -0.026 | -58.186
-7.5 | -0.576 | 0.0101 | -0.027 | -57.049
-7 | -0.545 | 0.00965 | -0.028 | -56.495
-6.5 | -0.504 | 0.00958 | -0.029 | -52.599
-6 | -0.46 | 0.0091 | -0.03 | -50.519
-5.5 | -0.413 | 0.00895 | -0.031 | -46.123
-5 | -0.364 | 0.00886 | -0.032 | -41.023
-4.5 | -0.312 | 0.00875 | -0.033 | -35.677
-4 | -0.259 | 0.00865 | -0.033 | -29.971
-3.5 | -0.205 | 0.00853 | -0.034 | -24.004
-3 | -0.15 | 0.00843 | -0.035 | -17.74
-2.5 | -0.093 | 0.00836 | -0.036 | -11.159
-2 | -0.037 | 0.00829 | -0.037 | -4.415
-1.5 | 0.021 | 0.00821 | -0.038 | 2.501
-1 | 0.078 | 0.00812 | -0.039 | 9.589
-0.5 | 0.135 | 0.0069 | -0.04 | 19.623
0 | 0.194 | 0.00691 | -0.041 | 28.137
0.5 | 0.252 | 0.00689 | -0.041 | 36.604
1 | 0.31 | 0.00686 | -0.042 | 45.202
1.5 | 0.367 | 0.00908 | -0.043 | 40.453
2 | 0.425 | 0.00905 | -0.044 | 46.937
2.5 | 0.481 | 0.00911 | -0.045 | 52.815
3 | 0.537 | 0.00932 | -0.046 | 57.61
3.5 | 0.591 | 0.00954 | -0.046 | 62.008
4 | 0.645 | 0.00966 | -0.047 | 66.71
4.5 | 0.696 | 0.01015 | -0.048 | 68.552
5 | 0.745 | 0.01042 | -0.049 | 71.556
5.5 | 0.792 | 0.01072 | -0.05 | 73.954
6 | 0.837 | 0.01103 | -0.05 | 75.882
6.5 | 0.878 | 0.01131 | -0.051 | 77.587
7 | 0.915 | 0.01164 | -0.052 | 78.638
7.5 | 0.948 | 0.01193 | -0.053 | 79.435
8 | 0.963 | 0.0122 | -0.054 | 78.895
8.5 | 0.969 | 0.01255 | -0.054 | 77.239
9 | 0.967 | 0.01303 | -0.055 | 74.241
9.5 | 0.957 | 0.01371 | -0.055 | 69.763
10 | 0.938 | 0.01452 | -0.056 | 64.625
10.5 | 0.826 | 0.02896 | -0.05 | 28.526
11 | 0.718 | 0.06691 | -0.034 | 10.727
11.5 | 0.684 | 0.07493 | -0.03 | 9.127
12 | 0.652 | 0.08079 | -0.029 | 8.064
12.5 | 0.618 | 0.08553 | -0.029 | 7.225
13 | 0.584 | 0.09148 | -0.029 | 6.388
13.5 | 0.551 | 0.09762 | -0.029 | 5.641

## 74. Re 5M Mach 0.00 (2)
BIGFOIL.COM POLAR EXPORT
pfcm
PROPFAN CRUISE MISSILE WING |  |  |  | Cl Max: | 1.6303 | at alpha= | 15 | deg
XFOIL ncrit=9 |  |  |  | L/D Max: | 108.926 | at alpha= | 7 | deg
Re: | 5000000 |  |  | Cd Min: | 0.08017 | at alpha= | 18 | deg
Mach: | 0 |  |  | Cl=0 at alpha= | -1.5704 | deg
|  |  |  | @ Cl=0.1, Cd= | 0.0041643
|  |  |  | @ Cl=0.4, Cd= | 0.005428
|  |  |  | @ Cl=0.6, Cd= | 0.0066713
alpha (deg) | Cl | Cd | Cm | Cl/Cd
-15 | -1.1746 | 0.05311 | -0.036 | -22.1164
-14.5 | -1.2847 | 0.03386 | -0.0418 | -37.9415
-14 | -1.2838 | 0.02703 | -0.04 | -47.4954
-13.5 | -1.259 | 0.02272 | -0.0386 | -55.4137
-13 | -1.2231 | 0.01976 | -0.0376 | -61.8978
-12.5 | -1.1802 | 0.01777 | -0.037 | -66.4153
-12 | -1.1339 | 0.01626 | -0.0366 | -69.7355
-11.5 | -1.0849 | 0.01517 | -0.0363 | -71.5162
-11 | -1.0338 | 0.01445 | -0.0363 | -71.5433
-10.5 | -0.9822 | 0.01376 | -0.0362 | -71.3808
-10 | -0.9294 | 0.01333 | -0.0363 | -69.7224
-9.5 | -0.8808 | 0.01166 | -0.0358 | -75.5403
-9 | -0.8298 | 0.01024 | -0.0357 | -81.0352
-8.5 | -0.7694 | 0.0094 | -0.0374 | -81.8511
-8 | -0.7128 | 0.0088 | -0.038 | -81
-7.5 | -0.6609 | 0.00835 | -0.0375 | -79.1497
-7 | -0.6079 | 0.00808 | -0.0371 | -75.2351
-6.5 | -0.5533 | 0.00791 | -0.0371 | -69.9494
-6 | -0.4995 | 0.00713 | -0.037 | -70.0561
-5.5 | -0.4441 | 0.00685 | -0.0372 | -64.8321
-5 | -0.3884 | 0.00651 | -0.0374 | -59.6621
-4.5 | -0.3322 | 0.00628 | -0.0377 | -52.8981
-4 | -0.2759 | 0.006 | -0.038 | -45.9833
-3.5 | -0.2193 | 0.00574 | -0.0383 | -38.2056
-3 | -0.1625 | 0.00556 | -0.0386 | -29.2266
-2.5 | -0.1057 | 0.00542 | -0.039 | -19.5018
-2 | -0.0488 | 0.00525 | -0.0394 | -9.2952
-1.5 | 0.008 | 0.00499 | -0.0399 | 1.6032
-1 | 0.0645 | 0.00457 | -0.0405 | 14.1138
-0.5 | 0.1205 | 0.00393 | -0.0412 | 30.6616
0 | 0.1773 | 0.00386 | -0.0416 | 45.9326
0.5 | 0.2338 | 0.00378 | -0.0421 | 61.8519
1 | 0.2897 | 0.00404 | -0.0424 | 71.7079
1.5 | 0.3442 | 0.00462 | -0.0427 | 74.5022
2 | 0.3978 | 0.00541 | -0.0428 | 73.5305
3 | 0.5078 | 0.00631 | -0.0432 | 80.4754
3.5 | 0.5631 | 0.00659 | -0.0433 | 85.4476
4 | 0.6176 | 0.00671 | -0.0433 | 92.0417
4.5 | 0.6708 | 0.00672 | -0.0428 | 99.8214
5 | 0.726 | 0.00706 | -0.043 | 102.8329
5.5 | 0.7807 | 0.00748 | -0.043 | 104.3717
6 | 0.8348 | 0.00796 | -0.043 | 104.8744
6.5 | 0.8895 | 0.00825 | -0.0431 | 107.8182
7 | 0.9433 | 0.00866 | -0.0431 | 108.9261
7.5 | 0.9962 | 0.00922 | -0.043 | 108.0477
8 | 1.0481 | 0.00989 | -0.0426 | 105.9757
8.5 | 1.1008 | 0.01035 | -0.0425 | 106.3575
9 | 1.1523 | 0.01095 | -0.0422 | 105.2329
9.5 | 1.2028 | 0.01166 | -0.0418 | 103.1561
10 | 1.2517 | 0.01257 | -0.0411 | 99.5784
10.5 | 1.2963 | 0.0141 | -0.0397 | 91.9362
11 | 1.3457 | 0.01472 | -0.0392 | 91.4198
11.5 | 1.3938 | 0.01543 | -0.0386 | 90.3305
12 | 1.4398 | 0.01637 | -0.0376 | 87.9536
12.5 | 1.4832 | 0.01754 | -0.0364 | 84.561
13 | 1.5236 | 0.01897 | -0.0347 | 80.3163
13.5 | 1.5604 | 0.02066 | -0.0326 | 75.5276
14 | 1.5923 | 0.02266 | -0.03 | 70.2692
14.5 | 1.6175 | 0.02502 | -0.0266 | 64.6483
15 | 1.6303 | 0.02757 | -0.0214 | 59.1331
15.5 | 1.6289 | 0.03076 | -0.0153 | 52.9551
16 | 1.6185 | 0.0353 | -0.0106 | 45.8499
16.5 | 1.6013 | 0.04135 | -0.008 | 38.7255
17 | 1.5734 | 0.04982 | -0.0083 | 31.5817
17.5 | 1.5354 | 0.06133 | -0.0123 | 25.0351
18 | 1.4694 | 0.08017 | -0.0226 | 18.3286

## 75. Re 5M Mach 0.10 (1)
BIGFOIL.COM POLAR EXPORT
pfcm
PROPFAN CRUISE MISSILE WING |  |  |  | Cl Max: | 0.964 | at alpha= | 8.5 | deg
JavaFoil+Calcfoil stall+Eppler ext transition |  |  |  | L/D Max: | 78.424 | at alpha= | 7.5 | deg
Re: | 5000000 |  |  | Cd Min: | 0.00689 | at alpha= | 0 | deg
Mach: | 0.1 |  |  | Cl=0 at alpha= | -1.681 | deg
|  |  |  | @ Cl=0.1, Cd= | 0.0076935
|  |  |  | @ Cl=0.4, Cd= | 0.0089972
|  |  |  | @ Cl=0.6, Cd= | 0.09823
alpha (deg) | Cl | Cd | Cm | Cl/Cd
-14 | -0.338 | 0.09947 | -0.007 | -3.396
-13.5 | -0.361 | 0.09468 | -0.008 | -3.816
-13 | -0.385 | 0.09053 | -0.008 | -4.251
-12.5 | -0.408 | 0.0866 | -0.008 | -4.713
-12 | -0.431 | 0.08084 | -0.009 | -5.326
-11.5 | -0.451 | 0.07604 | -0.009 | -5.938
-11 | -0.47 | 0.07202 | -0.01 | -6.527
-10.5 | -0.486 | 0.06651 | -0.011 | -7.305
-10 | -0.498 | 0.06151 | -0.012 | -8.094
-9.5 | -0.508 | 0.05482 | -0.014 | -9.259
-9 | -0.619 | 0.01115 | -0.024 | -55.497
-8.5 | -0.612 | 0.0104 | -0.025 | -58.818
-8 | -0.597 | 0.01014 | -0.026 | -58.913
-7.5 | -0.575 | 0.01015 | -0.027 | -56.67
-7 | -0.546 | 0.00961 | -0.028 | -56.808
-6.5 | -0.505 | 0.00963 | -0.029 | -52.429
-6 | -0.461 | 0.00914 | -0.03 | -50.425
-5.5 | -0.414 | 0.00901 | -0.031 | -45.99
-5 | -0.365 | 0.00887 | -0.032 | -41.11
-4.5 | -0.313 | 0.00876 | -0.033 | -35.797
-4 | -0.26 | 0.0086 | -0.034 | -30.284
-3.5 | -0.206 | 0.00849 | -0.035 | -24.254
-3 | -0.15 | 0.00838 | -0.035 | -17.93
-2.5 | -0.094 | 0.00827 | -0.036 | -11.343
-2 | -0.037 | 0.00819 | -0.037 | -4.492
-1.5 | 0.021 | 0.00824 | -0.038 | 2.501
-1 | 0.078 | 0.00816 | -0.039 | 9.588
-0.5 | 0.136 | 0.00693 | -0.04 | 19.63
0 | 0.195 | 0.00689 | -0.041 | 28.356
0.5 | 0.254 | 0.00693 | -0.042 | 36.609
1 | 0.312 | 0.00689 | -0.042 | 45.239
1.5 | 0.369 | 0.00904 | -0.043 | 40.837
2 | 0.427 | 0.00896 | -0.044 | 47.628
2.5 | 0.483 | 0.00916 | -0.045 | 52.76
3 | 0.539 | 0.00937 | -0.046 | 57.564
3.5 | 0.594 | 0.0095 | -0.047 | 62.522
4 | 0.647 | 0.00972 | -0.048 | 66.595
4.5 | 0.699 | 0.01021 | -0.048 | 68.455
5 | 0.748 | 0.01048 | -0.049 | 71.421
5.5 | 0.795 | 0.01078 | -0.05 | 73.761
6 | 0.839 | 0.0111 | -0.051 | 75.575
6.5 | 0.88 | 0.01139 | -0.051 | 77.206
7 | 0.916 | 0.01173 | -0.052 | 78.106
7.5 | 0.948 | 0.01208 | -0.053 | 78.424
8 | 0.961 | 0.01229 | -0.054 | 78.165
8.5 | 0.964 | 0.01265 | -0.054 | 76.239
9 | 0.958 | 0.01317 | -0.055 | 72.761
9.5 | 0.943 | 0.01389 | -0.056 | 67.899
10 | 0.92 | 0.01471 | -0.056 | 62.516
10.5 | 0.725 | 0.06288 | -0.034 | 11.525
11 | 0.691 | 0.06911 | -0.032 | 9.994
11.5 | 0.655 | 0.07636 | -0.03 | 8.571
12 | 0.619 | 0.08095 | -0.03 | 7.644
12.5 | 0.581 | 0.08765 | -0.028 | 6.623
13 | 0.543 | 0.09279 | -0.028 | 5.849
13.5 | 0.506 | 0.09823 | -0.029 | 5.146

## 76. Re 5M Mach 0.10 (2)
BIGFOIL.COM POLAR EXPORT
pfcm
PROPFAN CRUISE MISSILE WING |  |  |  | Cl Max: | 1.5746 | at alpha= | 14.5 | deg
XFOIL ncrit=9 |  |  |  | L/D Max: | 108.503 | at alpha= | 7 | deg
Re: | 5000000 |  |  | Cd Min: | 0.2638 | at alpha= | 19.5 | deg
Mach: | 0.1 |  |  | Cl=0 at alpha= | -1.57 | deg
|  |  |  | @ Cl=0.1, Cd= | 0.0041748
|  |  |  | @ Cl=0.4, Cd= | 0.00543
|  |  |  | @ Cl=0.6, Cd= | 0.0066897
alpha (deg) | Cl | Cd | Cm | Cl/Cd
-13 | -1.1901 | 0.02868 | -0.0419 | -41.4958
-12.5 | -1.1716 | 0.02252 | -0.0404 | -52.0249
-12 | -1.1333 | 0.0194 | -0.0394 | -58.4175
-11.5 | -1.0898 | 0.01701 | -0.0386 | -64.0682
-11 | -1.0414 | 0.01544 | -0.0381 | -67.4482
-10.5 | -0.9904 | 0.01436 | -0.0377 | -68.9694
-10 | -0.9374 | 0.01376 | -0.0376 | -68.125
-9.5 | -0.8845 | 0.01309 | -0.0374 | -67.5707
-9 | -0.836 | 0.0108 | -0.0368 | -77.4074
-8.5 | -0.7753 | 0.00972 | -0.0383 | -79.7634
-8 | -0.7182 | 0.00904 | -0.0388 | -79.4469
-7.5 | -0.6659 | 0.00852 | -0.0382 | -78.1573
-7 | -0.6126 | 0.00815 | -0.0377 | -75.1656
-6.5 | -0.5574 | 0.00795 | -0.0376 | -70.1132
-6 | -0.5031 | 0.00721 | -0.0374 | -69.7781
-5.5 | -0.4471 | 0.00691 | -0.0376 | -64.7033
-5 | -0.391 | 0.00656 | -0.0377 | -59.6037
-4.5 | -0.3344 | 0.0063 | -0.0379 | -53.0794
-4 | -0.2777 | 0.00603 | -0.0382 | -46.0531
-3.5 | -0.2207 | 0.00576 | -0.0385 | -38.316
-3 | -0.1636 | 0.00558 | -0.0389 | -29.319
-2.5 | -0.1063 | 0.00544 | -0.0392 | -19.5404
-2 | -0.0491 | 0.00526 | -0.0396 | -9.3346
-1.5 | 0.008 | 0.00501 | -0.0401 | 1.5968
-1 | 0.0649 | 0.00458 | -0.0407 | 14.1703
-0.5 | 0.1212 | 0.00393 | -0.0414 | 30.8397
0.5 | 0.2352 | 0.00379 | -0.0423 | 62.058
1 | 0.2913 | 0.00404 | -0.0427 | 72.104
1.5 | 0.3461 | 0.00463 | -0.0429 | 74.7516
2 | 0.4 | 0.00543 | -0.043 | 73.6648
2.5 | 0.4549 | 0.006 | -0.0432 | 75.8167
3 | 0.5106 | 0.00633 | -0.0433 | 80.6635
3.5 | 0.5663 | 0.00661 | -0.0435 | 85.6732
4 | 0.6213 | 0.00674 | -0.0434 | 92.181
4.5 | 0.6748 | 0.00675 | -0.0429 | 99.9704
5 | 0.7304 | 0.00709 | -0.043 | 103.0183
5.5 | 0.7853 | 0.00754 | -0.043 | 104.1512
6 | 0.84 | 0.008 | -0.0429 | 105
6.5 | 0.8951 | 0.00831 | -0.043 | 107.7136
7 | 0.9494 | 0.00875 | -0.0429 | 108.5029
7.5 | 1.0019 | 0.00949 | -0.0425 | 105.5743
8 | 1.0553 | 0.00999 | -0.0423 | 105.6356
8.5 | 1.1082 | 0.01053 | -0.042 | 105.2422
9 | 1.16 | 0.01121 | -0.0415 | 103.479
9.5 | 1.2107 | 0.012 | -0.0408 | 100.8917
10 | 1.2578 | 0.01335 | -0.0396 | 94.2172
10.5 | 1.3057 | 0.01445 | -0.0385 | 90.3599
11 | 1.3551 | 0.01519 | -0.0378 | 89.21
11.5 | 1.4022 | 0.01619 | -0.0367 | 86.609
12 | 1.4462 | 0.01755 | -0.0352 | 82.4046
12.5 | 1.4867 | 0.01921 | -0.0332 | 77.392
13 | 1.523 | 0.02121 | -0.0308 | 71.8058
13.5 | 1.553 | 0.02366 | -0.0276 | 65.6382
14 | 1.5737 | 0.02666 | -0.0236 | 59.0285
14.5 | 1.5746 | 0.03012 | -0.017 | 52.2776
15 | 1.563 | 0.03444 | -0.0108 | 45.3833
15.5 | 1.5399 | 0.04073 | -0.0069 | 37.8075
16 | 1.5026 | 0.05013 | -0.0069 | 29.9741
16.5 | 1.455 | 0.06328 | -0.0121 | 22.993
17 | 1.383 | 0.08451 | -0.0252 | 16.3649
19 | 0.974 | 0.2568 | -0.1149 | 3.7928
19.5 | 0.9899 | 0.2638 | -0.1194 | 3.7525

## 77. Re 5M Mach 0.25 (1)
BIGFOIL.COM POLAR EXPORT
pfcm
PROPFAN CRUISE MISSILE WING |  |  |  | Cl Max: | 0.94 | at alpha= | 7.5 | deg
JavaFoil+Calcfoil stall+Eppler ext transition |  |  |  | L/D Max: | 76.272 | at alpha= | 7 | deg
Re: | 5000000 |  |  | Cd Min: | 0.00686 | at alpha= | 1 | deg
Mach: | 0.25 |  |  | Cl=0 at alpha= | -1.678 | deg
|  |  |  | @ Cl=0.1, Cd= | 0.0077867
|  |  |  | @ Cl=0.4, Cd= | 0.09021
|  |  |  | @ Cl=0.6, Cd= | 0.09021
alpha (deg) | Cl | Cd | Cm | Cl/Cd
-13 | -0.063 | 0.0895 | -0.009 | -0.701
-12.5 | -0.06 | 0.08487 | -0.009 | -0.707
-12 | -0.177 | 0.08162 | -0.009 | -2.17
-11.5 | -0.242 | 0.07778 | -0.01 | -3.112
-11 | -0.298 | 0.07476 | -0.01 | -3.987
-10.5 | -0.348 | 0.07064 | -0.01 | -4.92
-10 | -0.39 | 0.06589 | -0.011 | -5.915
-9.5 | -0.424 | 0.06026 | -0.012 | -7.039
-9 | -0.45 | 0.05521 | -0.014 | -8.152
-8.5 | -0.467 | 0.04928 | -0.015 | -9.473
-8 | -0.573 | 0.01027 | -0.027 | -55.744
-7.5 | -0.564 | 0.01018 | -0.028 | -55.447
-7 | -0.544 | 0.00989 | -0.029 | -54.97
-6.5 | -0.507 | 0.00969 | -0.03 | -52.357
-6 | -0.466 | 0.00928 | -0.031 | -50.22
-5.5 | -0.421 | 0.00916 | -0.032 | -45.926
-5 | -0.372 | 0.00899 | -0.033 | -41.359
-4.5 | -0.32 | 0.00884 | -0.034 | -36.235
-4 | -0.266 | 0.00876 | -0.035 | -30.431
-3.5 | -0.211 | 0.00853 | -0.035 | -24.727
-3 | -0.154 | 0.00849 | -0.036 | -18.153
-2.5 | -0.096 | 0.0084 | -0.037 | -11.461
-2 | -0.038 | 0.00831 | -0.038 | -4.547
-1.5 | 0.021 | 0.00821 | -0.039 | 2.582
-1 | 0.08 | 0.00823 | -0.04 | 9.769
-0.5 | 0.14 | 0.0069 | -0.041 | 20.258
0 | 0.201 | 0.00691 | -0.042 | 29.061
0.5 | 0.261 | 0.00699 | -0.043 | 37.247
1 | 0.32 | 0.00686 | -0.044 | 46.671
1.5 | 0.379 | 0.00914 | -0.045 | 41.523
2 | 0.438 | 0.00909 | -0.045 | 48.211
2.5 | 0.496 | 0.00923 | -0.046 | 53.812
3 | 0.554 | 0.00944 | -0.047 | 58.656
3.5 | 0.609 | 0.00968 | -0.048 | 62.929
4 | 0.663 | 0.00983 | -0.049 | 67.484
4.5 | 0.715 | 0.0101 | -0.05 | 70.775
5 | 0.764 | 0.01063 | -0.05 | 71.808
5.5 | 0.809 | 0.01094 | -0.051 | 73.96
6 | 0.85 | 0.0113 | -0.052 | 75.24
6.5 | 0.886 | 0.01163 | -0.053 | 76.245
7 | 0.917 | 0.01203 | -0.054 | 76.272
7.5 | 0.94 | 0.01251 | -0.054 | 75.125
8 | 0.935 | 0.01267 | -0.055 | 73.82
8.5 | 0.915 | 0.01309 | -0.056 | 69.876
9 | 0.878 | 0.01393 | -0.057 | 63.001
9.5 | 0.683 | 0.05142 | -0.039 | 13.285
10 | 0.612 | 0.064 | -0.031 | 9.566
10.5 | 0.545 | 0.07066 | -0.028 | 7.711
11 | 0.471 | 0.07652 | -0.028 | 6.154
11.5 | 0.391 | 0.08174 | -0.028 | 4.78
12 | 0.304 | 0.08547 | -0.029 | 3.552
12.5 | 0.201 | 0.09021 | -0.029 | 2.232

## 78. Re 5M Mach 0.25 (2)
BIGFOIL.COM POLAR EXPORT
pfcm
PROPFAN CRUISE MISSILE WING |  |  |  | Cl Max: | 1.2331 | at alpha= | 9.5 | deg
XFOIL ncrit=9 |  |  |  | L/D Max: | 105.851 | at alpha= | 6.5 | deg
Re: | 5000000 |  |  | Cd Min: | 0.26487 | at alpha= | -20 | deg
Mach: | 0.25 |  |  | Cl=0 at alpha= | -1.5687 | deg
|  |  |  | @ Cl=0.1, Cd= | 0.0016217
|  |  |  | @ Cl=0.4, Cd= | 0.0052276
|  |  |  | @ Cl=0.6, Cd= | 0.0067278
alpha (deg) | Cl | Cd | Cm | Cl/Cd
-20 | -0.8495 | 0.26487 | 0.081 | -3.2072
-19.5 | -0.8314 | 0.25766 | 0.0764 | -3.2267
-19 | -0.8134 | 0.2504 | 0.0719 | -3.2484
-18.5 | -0.7957 | 0.24308 | 0.0675 | -3.2734
-18 | -0.7781 | 0.23571 | 0.0632 | -3.3011
-17.5 | -0.7609 | 0.22824 | 0.059 | -3.3338
-17 | -0.7442 | 0.2207 | 0.0548 | -3.372
-16.5 | -0.7306 | 0.21204 | 0.0505 | -3.4456
-16 | -0.7142 | 0.20501 | 0.0466 | -3.4837
-15.5 | -0.6983 | 0.19781 | 0.0428 | -3.5302
-14.5 | -0.6728 | 0.18047 | 0.0351 | -3.728
-14 | -0.6588 | 0.1732 | 0.0316 | -3.8037
-13.5 | -0.6459 | 0.1656 | 0.0282 | -3.9004
-13 | -0.6323 | 0.15781 | 0.025 | -4.0067
-12.5 | -0.622 | 0.14965 | 0.0217 | -4.1564
-12 | -0.6136 | 0.14138 | 0.0184 | -4.3401
-11.5 | -0.6061 | 0.13292 | 0.015 | -4.5599
-11 | -0.6095 | 0.12211 | 0.0108 | -4.9914
-10.5 | -0.6086 | 0.11242 | 0.0067 | -5.4136
-10 | -0.6173 | 0.10051 | 0.0013 | -6.1417
-9.5 | -0.6382 | 0.08601 | -0.0068 | -7.4201
-9 | -0.6555 | 0.07226 | -0.0178 | -9.0714
-8 | -0.726 | 0.00292 | -0.0436 | -248.6301
-7.5 | -0.6752 | 0.00232 | -0.0421 | -291.0345
-7 | -0.6225 | 0.00186 | -0.041 | -334.6774
-6.5 | -0.568 | 0.00154 | -0.0402 | -368.8312
-6 | -0.5107 | 0.00145 | -0.0398 | -352.2069
-5.5 | -0.4555 | 0.00121 | -0.0393 | -376.4463
-5 | -0.398 | 0.00113 | -0.0392 | -352.2124
-4.5 | -0.3406 | 0.00104 | -0.0391 | -327.5
-4 | -0.2825 | 0.00101 | -0.0392 | -279.703
-3.5 | -0.2249 | 0.00092 | -0.0393 | -244.4565
-3 | -0.1667 | 0.00089 | -0.0395 | -187.3034
-2.5 | -0.1085 | 0.00086 | -0.0397 | -126.1628
-2 | -0.0502 | 0.00082 | -0.04 | -61.2195
-1.5 | 0.008 | 0.00078 | -0.0405 | 10.2564
-1 | 0.0658 | 0.0007 | -0.041 | 94
0 | 0.1838 | 0.00388 | -0.0431 | 47.3711
0.5 | 0.2424 | 0.0038 | -0.0435 | 63.7895
1 | 0.3003 | 0.00406 | -0.0438 | 73.9655
1.5 | 0.3565 | 0.00468 | -0.044 | 76.1752
2.5 | 0.4685 | 0.00609 | -0.0442 | 76.9294
3 | 0.5262 | 0.00644 | -0.0443 | 81.7081
4 | 0.6416 | 0.00689 | -0.0442 | 93.1205
4.5 | 0.6965 | 0.00689 | -0.0434 | 101.0885
5 | 0.7543 | 0.00728 | -0.0432 | 103.6126
5.5 | 0.8109 | 0.00793 | -0.0427 | 102.2573
6 | 0.8689 | 0.00827 | -0.0425 | 105.0665
6.5 | 0.9262 | 0.00875 | -0.0421 | 105.8514
7 | 0.981 | 0.00967 | -0.0411 | 101.4478
7.5 | 1.0374 | 0.01029 | -0.0403 | 100.8163
8 | 1.0922 | 0.01119 | -0.0391 | 97.605
8.5 | 1.1462 | 0.01222 | -0.0377 | 93.7971
9 | 1.19 | 0.01499 | -0.0348 | 79.3863
9.5 | 1.2331 | 0.01784 | -0.0319 | 69.12
10 | 1.2219 | 0.02973 | -0.0239 | 41.0999
10.5 | 1.1092 | 0.05237 | -0.0117 | 21.1801
11 | 1.0575 | 0.06198 | -0.0097 | 17.062
11.5 | 1.0197 | 0.07411 | -0.0168 | 13.7593
12 | 0.9955 | 0.09265 | -0.0324 | 10.7447
12.5 | 0.9433 | 0.11683 | -0.0471 | 8.0741
13 | 0.8801 | 0.14385 | -0.0604 | 6.1182
13.5 | 0.8676 | 0.1585 | -0.0668 | 5.4738
14 | 0.8628 | 0.1722 | -0.0728 | 5.0105
14.5 | 0.8666 | 0.18338 | -0.0777 | 4.7257

## 79. Re 5M Mach 0.50 (1)
BIGFOIL.COM POLAR EXPORT
pfcm
PROPFAN CRUISE MISSILE WING |  |  |  | Cl Max: | 1.169 | at alpha= | 20 | deg
JavaFoil+Calcfoil stall+Eppler ext transition |  |  |  | L/D Max: | 70.928 | at alpha= | 4.5 | deg
Re: | 5000000 |  |  | Cd Min: | 0.00693 | at alpha= | 0.5 | deg
Mach: | 0.5 |  |  | Cl=0 at alpha= | -1.6818 | deg
|  |  |  | @ Cl=0.1, Cd= | 0.0084194
|  |  |  | @ Cl=0.4, Cd= | 0.00939
|  |  |  | @ Cl=0.6, Cd= | 0.061658
alpha (deg) | Cl | Cd | Cm | Cl/Cd
-20 | -0.949 | 0.16218 | -0.003 | -5.854
-19.5 | -0.925 | 0.15507 | -0.003 | -5.963
-19 | -0.901 | 0.16098 | -0.004 | -5.599
-18.5 | -0.877 | 0.15116 | -0.005 | -5.801
-18 | -0.852 | 0.1426 | -0.005 | -5.973
-17.5 | -0.826 | 0.13885 | -0.006 | -5.95
-17 | -0.8 | 0.13315 | -0.006 | -6.008
-16.5 | -0.771 | 0.14506 | -0.006 | -5.317
-16 | -0.748 | 0.12602 | -0.007 | -5.933
-15.5 | -0.722 | 0.12095 | -0.008 | -5.972
-15 | -0.697 | 0.11633 | -0.008 | -5.991
-14.5 | -0.671 | 0.11227 | -0.009 | -5.981
-14 | -0.646 | 0.10456 | -0.009 | -6.18
-13.5 | -0.621 | 0.10255 | -0.01 | -6.053
-13 | -0.595 | 0.09854 | -0.01 | -6.042
-12.5 | -0.569 | 0.09239 | -0.011 | -6.157
-12 | -0.543 | 0.0836 | -0.011 | -6.5
-11.5 | -0.518 | 0.0778 | -0.012 | -6.658
-11 | -0.492 | 0.07138 | -0.013 | -6.899
-10.5 | -0.467 | 0.06631 | -0.013 | -7.042
-10 | -0.441 | 0.06211 | -0.014 | -7.103
-9.5 | -0.413 | 0.07169 | -0.013 | -5.756
-9 | -0.387 | 0.05965 | -0.013 | -6.484
-8.5 | -0.362 | 0.05343 | -0.016 | -6.782
-8 | -0.412 | 0.01201 | -0.03 | -34.26
-7.5 | -0.31 | 0.04769 | -0.017 | -6.506
-7 | -0.283 | 0.04493 | -0.017 | -6.307
-6.5 | -0.256 | 0.04342 | -0.017 | -5.902
-6 | -0.283 | 0.00989 | -0.034 | -28.587
-5.5 | -0.383 | 0.00959 | -0.035 | -39.934
-5 | -0.378 | 0.0093 | -0.037 | -40.664
-4.5 | -0.34 | 0.00916 | -0.038 | -37.121
-4 | -0.289 | 0.00902 | -0.039 | -32.084
-3.5 | -0.232 | 0.00885 | -0.04 | -26.214
-3 | -0.171 | 0.00871 | -0.041 | -19.599
-2.5 | -0.107 | 0.0086 | -0.042 | -12.457
-2 | -0.042 | 0.0085 | -0.043 | -4.954
-1.5 | 0.024 | 0.0084 | -0.044 | 2.817
-1 | 0.09 | 0.00843 | -0.045 | 10.662
-0.5 | 0.156 | 0.00836 | -0.046 | 18.697
0 | 0.224 | 0.00697 | -0.047 | 32.202
0.5 | 0.291 | 0.00693 | -0.048 | 42.027
1 | 0.358 | 0.00925 | -0.049 | 38.671
1.5 | 0.424 | 0.00947 | -0.05 | 44.735
2 | 0.489 | 0.0094 | -0.051 | 52.015
2.5 | 0.553 | 0.00966 | -0.052 | 57.204
3 | 0.614 | 0.00986 | -0.053 | 62.315
3.5 | 0.672 | 0.01014 | -0.054 | 66.27
4 | 0.724 | 0.01046 | -0.055 | 69.224
4.5 | 0.766 | 0.01081 | -0.055 | 70.928
5 | 0.792 | 0.01119 | -0.056 | 70.795
5.5 | 0.782 | 0.01196 | -0.057 | 65.346
6 | 0.512 | 0.01249 | -0.058 | 41.006
6.5 | 0.545 | 0.01321 | -0.059 | 41.266
7 | 0.579 | 0.01387 | -0.06 | 41.726
7.5 | 0.612 | 0.0146 | -0.061 | 41.906
8 | 0.645 | 0.01502 | -0.062 | 42.934
8.5 | 0.55 | 0.05464 | -0.035 | 10.064
9 | 0.573 | 0.06312 | -0.03 | 9.071
9.5 | 0.602 | 0.06155 | -0.034 | 9.785
10 | 0.628 | 0.0665 | -0.034 | 9.449
10.5 | 0.655 | 0.07275 | -0.034 | 8.998
11 | 0.681 | 0.07953 | -0.034 | 8.559
11.5 | 0.707 | 0.0873 | -0.034 | 8.098
12 | 0.736 | 0.09151 | -0.037 | 8.04
12.5 | 0.762 | 0.09569 | -0.037 | 7.961
13 | 0.788 | 0.10049 | -0.037 | 7.845
13.5 | 0.815 | 0.10514 | -0.038 | 7.753
14 | 0.842 | 0.10831 | -0.039 | 7.77
14.5 | 0.868 | 0.11216 | -0.039 | 7.742
15 | 0.897 | 0.11752 | -0.041 | 7.631
15.5 | 0.925 | 0.12133 | -0.043 | 7.626
16 | 0.953 | 0.12466 | -0.044 | 7.643
16.5 | 0.981 | 0.13114 | -0.045 | 7.48
17 | 1.006 | 0.14031 | -0.045 | 7.171
17.5 | 1.03 | 0.13891 | -0.044 | 7.411
18 | 1.056 | 0.14293 | -0.045 | 7.387
18.5 | 1.082 | 0.1479 | -0.045 | 7.316
19 | 1.109 | 0.15099 | -0.047 | 7.348
19.5 | 1.139 | 0.1549 | -0.049 | 7.355
20 | 1.169 | 0.15749 | -0.05 | 7.425

## 80. Re 5M Mach 0.50 (2)
BIGFOIL.COM POLAR EXPORT
pfcm
PROPFAN CRUISE MISSILE WING |  |  |  | Cl Max: | 1.1255 | at alpha= | 20 | deg
XFOIL ncrit=9 |  |  |  | L/D Max: | 99.202 | at alpha= | 4.5 | deg
Re: | 5000000 |  |  | Cd Min: | 0.30897 | at alpha= | 20 | deg
Mach: | 0.5 |  |  | Cl=0 at alpha= | -99 | deg
|  |  |  | @ Cl=0.1, Cd= | 0.00395
|  |  |  | @ Cl=0.4, Cd= | 0.0050085
|  |  |  | @ Cl=0.6, Cd= | 0.0068525
alpha (deg) | Cl | Cd | Cm | Cl/Cd
0 | 0.2081 | 0.00395 | -0.0484 | 52.6835
0.5 | 0.2745 | 0.00389 | -0.0488 | 70.5656
1 | 0.3401 | 0.00415 | -0.0491 | 81.9518
2 | 0.4643 | 0.00593 | -0.0487 | 78.2968
3 | 0.5958 | 0.00683 | -0.048 | 87.2328
3.5 | 0.663 | 0.00719 | -0.0474 | 92.2114
4 | 0.7303 | 0.00761 | -0.0463 | 95.9658
4.5 | 0.7956 | 0.00802 | -0.0445 | 99.202
5 | 0.8557 | 0.00922 | -0.041 | 92.8091
5.5 | 0.9096 | 0.01224 | -0.0363 | 74.3137
6 | 0.9511 | 0.01861 | -0.0306 | 51.1069
6.5 | 0.9675 | 0.02812 | -0.0237 | 34.4061
7 | 0.9658 | 0.03776 | -0.0176 | 25.5773
7.5 | 0.9484 | 0.04676 | -0.013 | 20.2823
8 | 0.9126 | 0.0548 | -0.0103 | 16.6533
8.5 | 0.881 | 0.06628 | -0.0173 | 13.2921
9 | 0.8631 | 0.08268 | -0.032 | 10.439
9.5 | 0.8501 | 0.09617 | -0.0404 | 8.8396
10 | 0.8409 | 0.10826 | -0.0467 | 7.7674
10.5 | 0.8366 | 0.11954 | -0.0521 | 6.9985
11 | 0.8362 | 0.13024 | -0.057 | 6.4205
11.5 | 0.8386 | 0.14083 | -0.0618 | 5.9547
12 | 0.8395 | 0.15256 | -0.0672 | 5.5028
12.5 | 0.8461 | 0.16351 | -0.0723 | 5.1746
13 | 0.8563 | 0.17382 | -0.0771 | 4.9264
13.5 | 0.8697 | 0.18375 | -0.0819 | 4.7331
14 | 0.8845 | 0.19372 | -0.0868 | 4.5659
14.5 | 0.9012 | 0.20334 | -0.0917 | 4.432
15 | 0.9187 | 0.21321 | -0.0967 | 4.3089
15.5 | 0.9372 | 0.22297 | -0.1018 | 4.2033
16 | 0.9567 | 0.23221 | -0.1069 | 4.12
16.5 | 0.9765 | 0.24205 | -0.1123 | 4.0343
17 | 0.9951 | 0.25291 | -0.118 | 3.9346
17.5 | 1.0162 | 0.26253 | -0.1235 | 3.8708
18 | 1.0376 | 0.27196 | -0.129 | 3.8153
18.5 | 1.0601 | 0.28155 | -0.1345 | 3.7652
19 | 1.082 | 0.29089 | -0.14 | 3.7196
19.5 | 1.1038 | 0.29993 | -0.1457 | 3.6802
20 | 1.1255 | 0.30897 | -0.1514 | 3.6427

## 81. Re 6M Mach 0.00 (1)
BIGFOIL.COM POLAR EXPORT
pfcm
PROPFAN CRUISE MISSILE WING |  |  |  | Cl Max: | 0.969 | at alpha= | 8.5 | deg
JavaFoil+Calcfoil stall+Eppler ext transition |  |  |  | L/D Max: | 80.777 | at alpha= | 7.5 | deg
Re: | 6000000 |  |  | Cd Min: | 0.0068 | at alpha= | 1 | deg
Mach: | 0 |  |  | Cl=0 at alpha= | -1.681 | deg
|  |  |  | @ Cl=0.1, Cd= | 0.0075584
|  |  |  | @ Cl=0.4, Cd= | 0.0089015
|  |  |  | @ Cl=0.6, Cd= | 0.09737
alpha (deg) | Cl | Cd | Cm | Cl/Cd
-14.5 | -0.355 | 0.1021 | -0.007 | -3.481
-14 | -0.376 | 0.09835 | -0.007 | -3.82
-13.5 | -0.397 | 0.0941 | -0.008 | -4.214
-13 | -0.417 | 0.08929 | -0.008 | -4.674
-12.5 | -0.438 | 0.08471 | -0.008 | -5.165
-12 | -0.457 | 0.07978 | -0.009 | -5.725
-11.5 | -0.474 | 0.07453 | -0.009 | -6.36
-11 | -0.49 | 0.06996 | -0.01 | -6.998
-10.5 | -0.503 | 0.06425 | -0.011 | -7.821
-10 | -0.511 | 0.05944 | -0.012 | -8.603
-9.5 | -0.629 | 0.01135 | -0.023 | -55.378
-9 | -0.626 | 0.0106 | -0.024 | -59.119
-8.5 | -0.617 | 0.01039 | -0.025 | -59.381
-8 | -0.6 | 0.01016 | -0.026 | -59.053
-7.5 | -0.576 | 0.00967 | -0.027 | -59.624
-7 | -0.545 | 0.00939 | -0.028 | -58.076
-6.5 | -0.504 | 0.00922 | -0.029 | -54.671
-6 | -0.46 | 0.00918 | -0.03 | -50.088
-5.5 | -0.413 | 0.00886 | -0.031 | -46.595
-5 | -0.364 | 0.00874 | -0.032 | -41.601
-4.5 | -0.312 | 0.00863 | -0.033 | -36.182
-4 | -0.259 | 0.00853 | -0.033 | -30.389
-3.5 | -0.205 | 0.00831 | -0.034 | -24.659
-3 | -0.15 | 0.00826 | -0.035 | -18.099
-2.5 | -0.093 | 0.00826 | -0.036 | -11.303
-2 | -0.037 | 0.00817 | -0.037 | -4.479
-1.5 | 0.021 | 0.00809 | -0.038 | 2.538
-1 | 0.078 | 0.00801 | -0.039 | 9.729
-0.5 | 0.135 | 0.00684 | -0.04 | 19.802
0 | 0.194 | 0.00683 | -0.041 | 28.453
0.5 | 0.252 | 0.00683 | -0.041 | 36.96
1 | 0.31 | 0.0068 | -0.042 | 45.577
1.5 | 0.367 | 0.00893 | -0.043 | 41.158
2 | 0.425 | 0.00888 | -0.044 | 47.793
2.5 | 0.481 | 0.00895 | -0.045 | 53.776
3 | 0.537 | 0.00916 | -0.046 | 58.609
3.5 | 0.591 | 0.00937 | -0.046 | 63.135
4 | 0.645 | 0.00949 | -0.047 | 67.889
4.5 | 0.696 | 0.00998 | -0.048 | 69.771
5 | 0.745 | 0.01023 | -0.049 | 72.883
5.5 | 0.792 | 0.01052 | -0.05 | 75.304
6 | 0.837 | 0.01065 | -0.05 | 78.543
6.5 | 0.878 | 0.01108 | -0.051 | 79.197
7 | 0.915 | 0.01141 | -0.052 | 80.221
7.5 | 0.948 | 0.01173 | -0.053 | 80.777
8 | 0.963 | 0.01218 | -0.053 | 79.061
8.5 | 0.969 | 0.01239 | -0.054 | 78.267
9 | 0.967 | 0.01267 | -0.055 | 76.354
9.5 | 0.957 | 0.01333 | -0.056 | 71.751
10 | 0.938 | 0.01411 | -0.056 | 66.496
10.5 | 0.913 | 0.01524 | -0.057 | 59.923
11 | 0.725 | 0.06251 | -0.037 | 11.594
11.5 | 0.685 | 0.07382 | -0.031 | 9.28
12 | 0.652 | 0.07939 | -0.03 | 8.219
12.5 | 0.619 | 0.085 | -0.03 | 7.283
13 | 0.585 | 0.09086 | -0.029 | 6.435
13.5 | 0.551 | 0.09737 | -0.029 | 5.658

## 82. Re 6M Mach 0.00 (2)
BIGFOIL.COM POLAR EXPORT
pfcm
PROPFAN CRUISE MISSILE WING |  |  |  | Cl Max: | 1.6432 | at alpha= | 15 | deg
XFOIL ncrit=9 |  |  |  | L/D Max: | 113.928 | at alpha= | 7 | deg
Re: | 6000000 |  |  | Cd Min: | 0.0772 | at alpha= | 18 | deg
Mach: | 0 |  |  | Cl=0 at alpha= | -1.5677 | deg
|  |  |  | @ Cl=0.1, Cd= | 0.0044098
|  |  |  | @ Cl=0.4, Cd= | 0.0054362
|  |  |  | @ Cl=0.6, Cd= | 0.0065753
alpha (deg) | Cl | Cd | Cm | Cl/Cd
-15 | -1.2439 | 0.04296 | -0.0427 | -28.9548
-14.5 | -1.2953 | 0.03251 | -0.0415 | -39.8431
-14 | -1.2906 | 0.02603 | -0.0397 | -49.5813
-13.5 | -1.2649 | 0.02176 | -0.0383 | -58.1296
-13 | -1.2288 | 0.01872 | -0.0372 | -65.641
-12.5 | -1.1876 | 0.01628 | -0.0364 | -72.9484
-12 | -1.1409 | 0.01474 | -0.0359 | -77.4016
-11.5 | -1.0911 | 0.01375 | -0.0357 | -79.3527
-11 | -1.0395 | 0.01308 | -0.0357 | -79.4725
-10.5 | -0.9874 | 0.01243 | -0.0357 | -79.4368
-10 | -0.9343 | 0.012 | -0.0358 | -77.8583
-9.5 | -0.8816 | 0.01143 | -0.0358 | -77.1304
-8.5 | -0.7696 | 0.00892 | -0.0374 | -86.278
-8 | -0.7181 | 0.00828 | -0.0369 | -86.7271
-7.5 | -0.6655 | 0.00787 | -0.0365 | -84.5616
-7 | -0.6113 | 0.00763 | -0.0364 | -80.118
-6.5 | -0.556 | 0.00746 | -0.0366 | -74.5308
-6 | -0.5012 | 0.0069 | -0.0367 | -72.6377
-5.5 | -0.4457 | 0.00651 | -0.0368 | -68.4639
-5 | -0.3896 | 0.00622 | -0.0371 | -62.6367
-4.5 | -0.3332 | 0.00602 | -0.0374 | -55.3488
-4 | -0.2766 | 0.00595 | -0.0378 | -46.4874
-3.5 | -0.22 | 0.0056 | -0.0381 | -39.2857
-3 | -0.1632 | 0.00544 | -0.0385 | -30
-2.5 | -0.1063 | 0.00532 | -0.0389 | -19.9812
-2 | -0.0492 | 0.00514 | -0.0394 | -9.572
-1.5 | 0.0077 | 0.00494 | -0.0398 | 1.5587
-1 | 0.0644 | 0.00464 | -0.0404 | 13.8793
0 | 0.1773 | 0.00391 | -0.0416 | 45.3453
0.5 | 0.2338 | 0.00381 | -0.0421 | 61.3648
1 | 0.2896 | 0.00409 | -0.0425 | 70.8068
2 | 0.3981 | 0.00542 | -0.0429 | 73.4502
2.5 | 0.4531 | 0.00589 | -0.0431 | 76.927
3 | 0.5087 | 0.00619 | -0.0433 | 82.1809
3.5 | 0.5644 | 0.00646 | -0.0435 | 87.3684
4 | 0.62 | 0.00664 | -0.0437 | 93.3735
4.5 | 0.6734 | 0.00663 | -0.0435 | 101.5686
5 | 0.7273 | 0.00682 | -0.0432 | 106.6422
5.5 | 0.7818 | 0.00731 | -0.0432 | 106.9494
6 | 0.8369 | 0.00758 | -0.0434 | 110.409
6.5 | 0.8917 | 0.00788 | -0.0435 | 113.1599
7 | 0.9456 | 0.0083 | -0.0436 | 113.9277
7.5 | 0.9977 | 0.00902 | -0.0432 | 110.6098
8 | 1.0514 | 0.00938 | -0.0432 | 112.0896
8.5 | 1.1043 | 0.00982 | -0.0432 | 112.4542
9 | 1.1559 | 0.01043 | -0.0429 | 110.8245
9.5 | 1.2062 | 0.0112 | -0.0423 | 107.6964
10 | 1.254 | 0.01232 | -0.0414 | 101.7857
10.5 | 1.3032 | 0.01311 | -0.0408 | 99.405
11 | 1.3528 | 0.01372 | -0.0404 | 98.6006
11.5 | 1.4012 | 0.01444 | -0.0397 | 97.036
12 | 1.4478 | 0.01534 | -0.0389 | 94.3807
12.5 | 1.4916 | 0.01652 | -0.0376 | 90.2906
13 | 1.532 | 0.01802 | -0.0359 | 85.0166
13.5 | 1.5689 | 0.01978 | -0.0338 | 79.3175
14 | 1.6013 | 0.02182 | -0.0311 | 73.3868
14.5 | 1.6272 | 0.0242 | -0.0278 | 67.2397
15 | 1.6432 | 0.02684 | -0.0232 | 61.2221
15.5 | 1.6407 | 0.02994 | -0.0165 | 54.7996
16 | 1.6289 | 0.03443 | -0.0112 | 47.3105
16.5 | 1.6104 | 0.04041 | -0.0082 | 39.8515
17 | 1.5825 | 0.04871 | -0.0081 | 32.4882
17.5 | 1.5454 | 0.0599 | -0.0117 | 25.7997
18 | 1.4856 | 0.0772 | -0.0209 | 19.2435

## 83. Re 6M Mach 0.10 (1)
BIGFOIL.COM POLAR EXPORT
pfcm
PROPFAN CRUISE MISSILE WING |  |  |  | Cl Max: | 0.964 | at alpha= | 8.5 | deg
JavaFoil+Calcfoil stall+Eppler ext transition |  |  |  | L/D Max: | 80.174 | at alpha= | 7.5 | deg
Re: | 6000000 |  |  | Cd Min: | 0.00681 | at alpha= | 0 | deg
Mach: | 0.1 |  |  | Cl=0 at alpha= | -1.681 | deg
|  |  |  | @ Cl=0.1, Cd= | 0.0075962
|  |  |  | @ Cl=0.4, Cd= | 0.0088838
|  |  |  | @ Cl=0.6, Cd= | 0.09786
alpha (deg) | Cl | Cd | Cm | Cl/Cd
-14 | -0.338 | 0.09901 | -0.007 | -3.412
-13.5 | -0.361 | 0.09399 | -0.008 | -3.845
-13 | -0.385 | 0.08944 | -0.008 | -4.304
-12.5 | -0.408 | 0.0852 | -0.008 | -4.792
-12 | -0.431 | 0.08096 | -0.009 | -5.321
-11.5 | -0.452 | 0.07577 | -0.009 | -5.961
-11 | -0.47 | 0.07083 | -0.01 | -6.639
-10.5 | -0.487 | 0.06517 | -0.011 | -7.465
-10 | -0.499 | 0.0604 | -0.012 | -8.256
-9.5 | -0.518 | 0.04709 | -0.016 | -11.008
-9 | -0.619 | 0.01072 | -0.024 | -57.741
-8.5 | -0.612 | 0.01047 | -0.025 | -58.464
-8 | -0.598 | 0.01023 | -0.026 | -58.414
-7.5 | -0.575 | 0.00974 | -0.027 | -59.11
-7 | -0.546 | 0.00946 | -0.028 | -57.694
-6.5 | -0.505 | 0.00919 | -0.029 | -54.977
-6 | -0.461 | 0.00921 | -0.03 | -50.059
-5.5 | -0.414 | 0.00888 | -0.031 | -46.647
-5 | -0.365 | 0.00878 | -0.032 | -41.536
-4.5 | -0.313 | 0.00867 | -0.033 | -36.148
-4 | -0.26 | 0.00848 | -0.034 | -30.707
-3.5 | -0.206 | 0.00836 | -0.035 | -24.63
-3 | -0.15 | 0.00826 | -0.035 | -18.191
-2.5 | -0.094 | 0.00816 | -0.036 | -11.5
-2 | -0.037 | 0.00812 | -0.037 | -4.532
-1.5 | 0.021 | 0.00813 | -0.038 | 2.538
-1 | 0.078 | 0.00804 | -0.039 | 9.732
-0.5 | 0.136 | 0.00687 | -0.04 | 19.812
0 | 0.195 | 0.00681 | -0.041 | 28.692
0.5 | 0.254 | 0.00685 | -0.042 | 36.994
1 | 0.312 | 0.00683 | -0.042 | 45.605
1.5 | 0.369 | 0.00898 | -0.043 | 41.142
2 | 0.427 | 0.0088 | -0.044 | 48.502
2.5 | 0.483 | 0.009 | -0.045 | 53.717
3 | 0.539 | 0.00921 | -0.046 | 58.565
3.5 | 0.594 | 0.00933 | -0.047 | 63.687
4 | 0.647 | 0.00955 | -0.048 | 67.772
4.5 | 0.699 | 0.01003 | -0.048 | 69.681
5 | 0.748 | 0.01029 | -0.049 | 72.752
5.5 | 0.795 | 0.01059 | -0.05 | 75.117
6 | 0.839 | 0.01071 | -0.051 | 78.367
6.5 | 0.88 | 0.01114 | -0.051 | 78.928
7 | 0.916 | 0.01148 | -0.052 | 79.833
7.5 | 0.948 | 0.01182 | -0.053 | 80.174
8 | 0.961 | 0.01226 | -0.054 | 78.338
8.5 | 0.964 | 0.01242 | -0.055 | 77.639
9 | 0.958 | 0.0128 | -0.055 | 74.878
9.5 | 0.943 | 0.01351 | -0.056 | 69.835
10 | 0.92 | 0.0143 | -0.056 | 64.319
10.5 | 0.819 | 0.0248 | -0.052 | 33.036
11 | 0.694 | 0.0668 | -0.034 | 10.387
11.5 | 0.656 | 0.07515 | -0.031 | 8.724
12 | 0.62 | 0.07964 | -0.031 | 7.782
12.5 | 0.581 | 0.08594 | -0.029 | 6.757
13 | 0.543 | 0.09241 | -0.029 | 5.876
13.5 | 0.506 | 0.09786 | -0.029 | 5.168

## 84. Re 6M Mach 0.10 (2)
BIGFOIL.COM POLAR EXPORT
pfcm
PROPFAN CRUISE MISSILE WING |  |  |  | Cl Max: | 1.5963 | at alpha= | 14.5 | deg
XFOIL ncrit=9 |  |  |  | L/D Max: | 113.433 | at alpha= | 7 | deg
Re: | 6000000 |  |  | Cd Min: | 0.23231 | at alpha= | -18 | deg
Mach: | 0.1 |  |  | Cl=0 at alpha= | -1.5673 | deg
|  |  |  | @ Cl=0.1, Cd= | 0.0042845
|  |  |  | @ Cl=0.4, Cd= | 0.0054275
|  |  |  | @ Cl=0.6, Cd= | 0.006584
alpha (deg) | Cl | Cd | Cm | Cl/Cd
-18 | -0.7679 | 0.23231 | 0.0614 | -3.3055
-17.5 | -0.7518 | 0.22507 | 0.0573 | -3.3403
-16 | -0.5001 | 0.16827 | 0.0147 | -2.972
-15.5 | -0.4925 | 0.16385 | 0.0126 | -3.0058
-13.5 | -1.0916 | 0.04914 | -0.0423 | -22.2141
-13 | -1.214 | 0.02454 | -0.0411 | -49.4703
-12.5 | -1.1865 | 0.01967 | -0.0396 | -60.3203
-12 | -1.1455 | 0.01687 | -0.0386 | -67.9016
-11.5 | -1.099 | 0.01495 | -0.0378 | -73.5117
-11 | -1.0486 | 0.01374 | -0.0374 | -76.3173
-10.5 | -0.9965 | 0.01286 | -0.0372 | -77.4883
-10 | -0.9428 | 0.01231 | -0.037 | -76.5881
-9.5 | -0.8894 | 0.01169 | -0.0369 | -76.0821
-9 | -0.8314 | 0.01077 | -0.0378 | -77.1959
-8.5 | -0.7755 | 0.00925 | -0.0384 | -83.8378
-8 | -0.7237 | 0.00848 | -0.0377 | -85.342
-7.5 | -0.6707 | 0.008 | -0.0371 | -83.8375
-7 | -0.6161 | 0.00768 | -0.037 | -80.2214
-6.5 | -0.5602 | 0.00749 | -0.0371 | -74.7931
-6 | -0.5047 | 0.007 | -0.0371 | -72.1
-5.5 | -0.4488 | 0.00656 | -0.0372 | -68.4146
-5 | -0.3923 | 0.00626 | -0.0374 | -62.6677
-4.5 | -0.3354 | 0.00604 | -0.0377 | -55.5298
-4 | -0.2783 | 0.00596 | -0.0381 | -46.6946
-3.5 | -0.2214 | 0.00561 | -0.0384 | -39.4652
-3 | -0.1642 | 0.00545 | -0.0387 | -30.1284
-2.5 | -0.1069 | 0.00533 | -0.0391 | -20.0563
-2 | -0.0495 | 0.00515 | -0.0396 | -9.6117
-1.5 | 0.0077 | 0.00495 | -0.04 | 1.5556
-1 | 0.0647 | 0.00464 | -0.0406 | 13.944
-0.5 | 0.1213 | 0.00407 | -0.0413 | 29.8034
0 | 0.1783 | 0.00391 | -0.0418 | 45.601
0.5 | 0.2351 | 0.00382 | -0.0423 | 61.5445
1 | 0.2912 | 0.0041 | -0.0427 | 71.0244
1.5 | 0.3457 | 0.00476 | -0.0429 | 72.6261
2 | 0.4002 | 0.00543 | -0.0431 | 73.7017
2.5 | 0.4556 | 0.0059 | -0.0433 | 77.2203
3 | 0.5116 | 0.0062 | -0.0435 | 82.5161
3.5 | 0.5676 | 0.00648 | -0.0437 | 87.5926
4 | 0.6237 | 0.00666 | -0.0439 | 93.6486
4.5 | 0.6777 | 0.00667 | -0.0436 | 101.6042
5 | 0.7317 | 0.00685 | -0.0433 | 106.8175
5.5 | 0.7864 | 0.00738 | -0.0432 | 106.5583
6 | 0.8422 | 0.00761 | -0.0434 | 110.6702
6.5 | 0.8974 | 0.00794 | -0.0434 | 113.0227
7 | 0.9517 | 0.00839 | -0.0434 | 113.4327
7.5 | 1.0045 | 0.00908 | -0.043 | 110.6278
8 | 1.0587 | 0.00947 | -0.0429 | 111.7951
8.5 | 1.1119 | 0.00998 | -0.0426 | 111.4128
9 | 1.1638 | 0.01067 | -0.0421 | 109.0722
9.5 | 1.214 | 0.01159 | -0.0413 | 104.7455
10 | 1.2622 | 0.01276 | -0.0403 | 98.9185
10.5 | 1.313 | 0.0134 | -0.0397 | 97.9851
11 | 1.3628 | 0.01413 | -0.039 | 96.4473
11.5 | 1.4106 | 0.01509 | -0.0379 | 93.4791
12 | 1.4556 | 0.01634 | -0.0365 | 89.082
12.5 | 1.4972 | 0.01793 | -0.0347 | 83.5025
13 | 1.5347 | 0.01988 | -0.0323 | 77.1982
13.5 | 1.5663 | 0.02227 | -0.0293 | 70.3323
14 | 1.5894 | 0.0252 | -0.0254 | 63.0714
14.5 | 1.5963 | 0.0287 | -0.0195 | 55.6202
15 | 1.5854 | 0.03265 | -0.0124 | 48.5574
15.5 | 1.5634 | 0.03845 | -0.0076 | 40.6606
16 | 1.5284 | 0.04698 | -0.0063 | 32.533
16.5 | 1.4859 | 0.05859 | -0.0097 | 25.361
17 | 1.4301 | 0.07515 | -0.0189 | 19.0299
17.5 | 1.3428 | 0.1038 | -0.0371 | 12.9364

## 85. Re 6M Mach 0.25 (1)
BIGFOIL.COM POLAR EXPORT
pfcm
PROPFAN CRUISE MISSILE WING |  |  |  | Cl Max: | 0.94 | at alpha= | 7.5 | deg
JavaFoil+Calcfoil stall+Eppler ext transition |  |  |  | L/D Max: | 77.969 | at alpha= | 6 | deg
Re: | 6000000 |  |  | Cd Min: | 0.00683 | at alpha= | -0.5 | deg
Mach: | 0.25 |  |  | Cl=0 at alpha= | -1.678 | deg
|  |  |  | @ Cl=0.1, Cd= | 0.0076767
|  |  |  | @ Cl=0.4, Cd= | 0.08874
|  |  |  | @ Cl=0.6, Cd= | 0.08874
alpha (deg) | Cl | Cd | Cm | Cl/Cd
-13 | -0.063 | 0.08898 | -0.009 | -0.706
-12.5 | -0.06 | 0.08437 | -0.009 | -0.712
-12 | -0.177 | 0.0809 | -0.01 | -2.191
-11.5 | -0.242 | 0.07718 | -0.01 | -3.136
-11 | -0.298 | 0.07356 | -0.01 | -4.053
-10.5 | -0.348 | 0.06921 | -0.01 | -5.021
-10 | -0.39 | 0.06465 | -0.011 | -6.031
-9.5 | -0.425 | 0.05939 | -0.012 | -7.154
-9 | -0.451 | 0.05413 | -0.014 | -8.328
-8.5 | -0.568 | 0.01095 | -0.026 | -51.932
-8 | -0.573 | 0.0104 | -0.027 | -55.061
-7.5 | -0.564 | 0.00999 | -0.028 | -56.465
-7 | -0.544 | 0.00961 | -0.029 | -56.627
-6.5 | -0.507 | 0.00928 | -0.03 | -54.685
-6 | -0.466 | 0.00934 | -0.031 | -49.859
-5.5 | -0.421 | 0.00901 | -0.032 | -46.676
-5 | -0.372 | 0.00885 | -0.033 | -42.034
-4.5 | -0.32 | 0.0087 | -0.034 | -36.821
-4 | -0.266 | 0.00863 | -0.035 | -30.894
-3.5 | -0.211 | 0.00849 | -0.035 | -24.848
-3 | -0.154 | 0.00838 | -0.036 | -18.391
-2.5 | -0.096 | 0.00827 | -0.037 | -11.641
-2 | -0.038 | 0.00817 | -0.038 | -4.626
-1.5 | 0.021 | 0.00811 | -0.039 | 2.611
-1 | 0.08 | 0.0081 | -0.04 | 9.927
-0.5 | 0.14 | 0.00683 | -0.041 | 20.468
0 | 0.201 | 0.00686 | -0.042 | 29.247
0.5 | 0.261 | 0.00691 | -0.043 | 37.681
1 | 0.32 | 0.00688 | -0.044 | 46.509
1.5 | 0.379 | 0.00897 | -0.045 | 42.288
2 | 0.438 | 0.00891 | -0.045 | 49.207
2.5 | 0.496 | 0.00904 | -0.046 | 54.895
3 | 0.554 | 0.00926 | -0.047 | 59.773
3.5 | 0.609 | 0.00949 | -0.048 | 64.179
4 | 0.663 | 0.00965 | -0.049 | 68.716
4.5 | 0.715 | 0.0099 | -0.05 | 72.184
5 | 0.764 | 0.01042 | -0.05 | 73.271
5.5 | 0.809 | 0.01073 | -0.051 | 75.424
6 | 0.85 | 0.0109 | -0.052 | 77.969
6.5 | 0.886 | 0.01139 | -0.053 | 77.817
7 | 0.917 | 0.01177 | -0.054 | 77.906
7.5 | 0.94 | 0.01223 | -0.054 | 76.824
8 | 0.935 | 0.01264 | -0.055 | 73.985
8.5 | 0.915 | 0.0129 | -0.056 | 70.914
9 | 0.878 | 0.01359 | -0.057 | 64.567
9.5 | 0.825 | 0.01477 | -0.057 | 55.858
10 | 0.613 | 0.06288 | -0.032 | 9.75
10.5 | 0.546 | 0.06943 | -0.03 | 7.86
11 | 0.471 | 0.07587 | -0.028 | 6.209
11.5 | 0.391 | 0.08085 | -0.029 | 4.834
12 | 0.304 | 0.08441 | -0.029 | 3.597
12.5 | 0.201 | 0.08874 | -0.03 | 2.269

## 86. Re 6M Mach 0.25 (2)
BIGFOIL.COM POLAR EXPORT
pfcm
PROPFAN CRUISE MISSILE WING |  |  |  | Cl Max: | 1.2776 | at alpha= | 10 | deg
XFOIL ncrit=9 |  |  |  | L/D Max: | 111.659 | at alpha= | 6.5 | deg
Re: | 6000000 |  |  | Cd Min: | 0.1931 | at alpha= | 15 | deg
Mach: | 0.25 |  |  | Cl=0 at alpha= | -99 | deg
|  |  |  | @ Cl=0.1, Cd= | 0.00382
|  |  |  | @ Cl=0.4, Cd= | 0.00535
|  |  |  | @ Cl=0.6, Cd= | 0.0066102
alpha (deg) | Cl | Cd | Cm | Cl/Cd
0.5 | 0.2423 | 0.00382 | -0.0435 | 63.4293
1 | 0.3001 | 0.00411 | -0.0439 | 73.017
1.5 | 0.3561 | 0.00481 | -0.0441 | 74.0333
2 | 0.4122 | 0.0055 | -0.0442 | 74.9455
2.5 | 0.4694 | 0.00598 | -0.0443 | 78.495
3 | 0.5273 | 0.00629 | -0.0445 | 83.8315
3.5 | 0.5854 | 0.00656 | -0.0445 | 89.2378
4 | 0.6436 | 0.00676 | -0.0446 | 95.2071
4.5 | 0.7007 | 0.00688 | -0.0444 | 101.8459
5 | 0.7558 | 0.00705 | -0.0435 | 107.2057
5.5 | 0.8133 | 0.00753 | -0.0432 | 108.008
6 | 0.8715 | 0.00786 | -0.043 | 110.8779
6.5 | 0.929 | 0.00832 | -0.0426 | 111.6587
7 | 0.9848 | 0.00909 | -0.0418 | 108.3388
7.5 | 1.0418 | 0.00965 | -0.041 | 107.9585
8 | 1.0976 | 0.01042 | -0.04 | 105.3359
8.5 | 1.1518 | 0.01142 | -0.0386 | 100.8581
9 | 1.1998 | 0.01346 | -0.0362 | 89.1382
9.5 | 1.2478 | 0.01547 | -0.0338 | 80.6593
10 | 1.2776 | 0.02044 | -0.0294 | 62.5049
10.5 | 1.2049 | 0.04024 | -0.0174 | 29.9428
11 | 1.1373 | 0.05242 | -0.0091 | 21.6959
11.5 | 1.0897 | 0.06235 | -0.0093 | 17.4771
12 | 1.0522 | 0.07517 | -0.0175 | 13.9976
12.5 | 1.0312 | 0.09262 | -0.0316 | 11.1337
13 | 0.9985 | 0.1124 | -0.0438 | 8.8835
13.5 | 0.8891 | 0.15144 | -0.0639 | 5.871
14 | 0.8721 | 0.16867 | -0.0715 | 5.1705
14.5 | 0.8688 | 0.18273 | -0.0775 | 4.7546
15 | 0.8766 | 0.1931 | -0.0823 | 4.5396

## 87. Re 6M Mach 0.50 (1)
BIGFOIL.COM POLAR EXPORT
pfcm
PROPFAN CRUISE MISSILE WING |  |  |  | Cl Max: | 1.174 | at alpha= | 20 | deg
JavaFoil+Calcfoil stall+Eppler ext transition |  |  |  | L/D Max: | 72.447 | at alpha= | 4.5 | deg
Re: | 6000000 |  |  | Cd Min: | 0.00684 | at alpha= | 0.5 | deg
Mach: | 0.5 |  |  | Cl=0 at alpha= | -1.6818 | deg
|  |  |  | @ Cl=0.1, Cd= | 0.0082839
|  |  |  | @ Cl=0.4, Cd= | 0.0092064
|  |  |  | @ Cl=0.6, Cd= | 0.060181
alpha (deg) | Cl | Cd | Cm | Cl/Cd
-20 | -0.95 | 0.1577 | -0.003 | -6.022
-19.5 | -0.925 | 0.1537 | -0.003 | -6.018
-19 | -0.901 | 0.1567 | -0.004 | -5.752
-18.5 | -0.877 | 0.14775 | -0.005 | -5.937
-18 | -0.852 | 0.14112 | -0.005 | -6.038
-17.5 | -0.827 | 0.13519 | -0.006 | -6.114
-17 | -0.801 | 0.13181 | -0.006 | -6.075
-16.5 | -0.772 | 0.1416 | -0.006 | -5.449
-16 | -0.748 | 0.12257 | -0.007 | -6.101
-15.5 | -0.722 | 0.11742 | -0.008 | -6.153
-15 | -0.697 | 0.11483 | -0.008 | -6.07
-14.5 | -0.672 | 0.11093 | -0.009 | -6.055
-14 | -0.646 | 0.10464 | -0.009 | -6.177
-13.5 | -0.621 | 0.0997 | -0.01 | -6.227
-13 | -0.596 | 0.09609 | -0.011 | -6.198
-12.5 | -0.569 | 0.0913 | -0.011 | -6.237
-12 | -0.544 | 0.08355 | -0.012 | -6.51
-11.5 | -0.518 | 0.07604 | -0.012 | -6.818
-11 | -0.493 | 0.07042 | -0.013 | -7
-10.5 | -0.467 | 0.0659 | -0.014 | -7.093
-10 | -0.443 | 0.06018 | -0.015 | -7.364
-9.5 | -0.413 | 0.07148 | -0.013 | -5.773
-9 | -0.387 | 0.05912 | -0.013 | -6.543
-8.5 | -0.363 | 0.05285 | -0.016 | -6.866
-8 | -0.412 | 0.01159 | -0.03 | -35.536
-7.5 | -0.312 | 0.04611 | -0.018 | -6.76
-7 | -0.286 | 0.0431 | -0.019 | -6.624
-6.5 | -0.257 | 0.04244 | -0.018 | -6.06
-6 | -0.283 | 0.00972 | -0.034 | -29.102
-5.5 | -0.383 | 0.00942 | -0.035 | -40.669
-5 | -0.378 | 0.00914 | -0.037 | -41.343
-4.5 | -0.34 | 0.00905 | -0.038 | -37.574
-4 | -0.289 | 0.00891 | -0.039 | -32.502
-3.5 | -0.232 | 0.00869 | -0.04 | -26.694
-3 | -0.171 | 0.00856 | -0.041 | -19.96
-2.5 | -0.107 | 0.00847 | -0.042 | -12.65
-2 | -0.042 | 0.00835 | -0.043 | -5.043
-1.5 | 0.024 | 0.0083 | -0.044 | 2.85
-1 | 0.09 | 0.00829 | -0.045 | 10.841
-0.5 | 0.156 | 0.00825 | -0.046 | 18.945
0 | 0.224 | 0.00698 | -0.047 | 32.154
0.5 | 0.291 | 0.00684 | -0.048 | 42.576
1 | 0.358 | 0.00906 | -0.049 | 39.486
1.5 | 0.424 | 0.00929 | -0.05 | 45.621
2 | 0.489 | 0.00922 | -0.051 | 53.061
2.5 | 0.553 | 0.00947 | -0.052 | 58.389
3 | 0.614 | 0.00975 | -0.053 | 63.01
3.5 | 0.672 | 0.00995 | -0.054 | 67.575
4 | 0.724 | 0.01025 | -0.055 | 70.663
4.5 | 0.766 | 0.01058 | -0.055 | 72.447
5 | 0.792 | 0.01094 | -0.056 | 72.416
5.5 | 0.782 | 0.01171 | -0.057 | 66.738
6 | 0.512 | 0.01221 | -0.058 | 41.935
6.5 | 0.545 | 0.01292 | -0.059 | 42.196
7 | 0.579 | 0.01361 | -0.06 | 42.511
7.5 | 0.612 | 0.0143 | -0.061 | 42.777
8 | 0.645 | 0.01478 | -0.062 | 43.646
8.5 | 0.556 | 0.05105 | -0.039 | 10.888
9 | 0.573 | 0.06256 | -0.03 | 9.154
9.5 | 0.605 | 0.05974 | -0.037 | 10.121
10 | 0.63 | 0.06547 | -0.035 | 9.616
10.5 | 0.656 | 0.07133 | -0.035 | 9.192
11 | 0.682 | 0.07751 | -0.035 | 8.795
11.5 | 0.708 | 0.08659 | -0.035 | 8.174
12 | 0.736 | 0.08821 | -0.037 | 8.343
12.5 | 0.762 | 0.0927 | -0.037 | 8.22
13 | 0.789 | 0.09728 | -0.038 | 8.107
13.5 | 0.815 | 0.10285 | -0.038 | 7.927
14 | 0.842 | 0.10691 | -0.039 | 7.875
14.5 | 0.869 | 0.11053 | -0.04 | 7.861
15 | 0.898 | 0.11487 | -0.042 | 7.816
15.5 | 0.926 | 0.11912 | -0.043 | 7.774
16 | 0.954 | 0.12308 | -0.045 | 7.752
16.5 | 0.982 | 0.12756 | -0.046 | 7.698
17 | 1.007 | 0.13737 | -0.046 | 7.33
17.5 | 1.03 | 0.13734 | -0.044 | 7.498
18 | 1.056 | 0.13862 | -0.045 | 7.619
18.5 | 1.083 | 0.14433 | -0.046 | 7.501
19 | 1.113 | 0.14716 | -0.048 | 7.56
19.5 | 1.142 | 0.15112 | -0.049 | 7.554
20 | 1.174 | 0.15222 | -0.052 | 7.71

## 88. Re 6M Mach 0.50 (2)
BIGFOIL.COM POLAR EXPORT
pfcm
PROPFAN CRUISE MISSILE WING |  |  |  | Cl Max: | 0.9709 | at alpha= | 6.5 | deg
XFOIL ncrit=9 |  |  |  | L/D Max: | 100.883 | at alpha= | 4.5 | deg
Re: | 6000000 |  |  | Cd Min: | 0.12896 | at alpha= | 11 | deg
Mach: | 0.5 |  |  | Cl=0 at alpha= | -99 | deg
|  |  |  | @ Cl=0.1, Cd= | 0.00394
|  |  |  | @ Cl=0.4, Cd= | 0.0050006
|  |  |  | @ Cl=0.6, Cd= | 0.006672
alpha (deg) | Cl | Cd | Cm | Cl/Cd
0 | 0.2082 | 0.00394 | -0.0484 | 52.8426
0.5 | 0.2747 | 0.00385 | -0.0489 | 71.3506
1 | 0.34 | 0.00416 | -0.0491 | 81.7308
1.5 | 0.4021 | 0.00503 | -0.0491 | 79.9404
2 | 0.4648 | 0.00588 | -0.0488 | 79.0476
3 | 0.5973 | 0.00666 | -0.0483 | 89.6847
3.5 | 0.665 | 0.00696 | -0.0477 | 95.546
4 | 0.7328 | 0.00736 | -0.0468 | 99.5652
4.5 | 0.8 | 0.00793 | -0.0452 | 100.8827
5 | 0.8588 | 0.00867 | -0.0414 | 99.0542
5.5 | 0.9158 | 0.01135 | -0.0372 | 80.6872
6 | 0.955 | 0.01809 | -0.0311 | 52.7916
6.5 | 0.9709 | 0.02774 | -0.0241 | 35
7 | 0.9708 | 0.03721 | -0.0179 | 26.0898
7.5 | 0.9559 | 0.04604 | -0.0133 | 20.7624
8 | 0.9213 | 0.05383 | -0.01 | 17.115
8.5 | 0.8891 | 0.06488 | -0.0162 | 13.7038
9 | 0.8698 | 0.08112 | -0.0309 | 10.7224
9.5 | 0.8569 | 0.09483 | -0.0398 | 9.0362
10 | 0.8482 | 0.10677 | -0.0461 | 7.9442
10.5 | 0.8436 | 0.11798 | -0.0515 | 7.1504
11 | 0.8416 | 0.12896 | -0.0566 | 6.5261

## 89. Re 7M Mach 0.00 (1)
BIGFOIL.COM POLAR EXPORT
pfcm
PROPFAN CRUISE MISSILE WING |  |  |  | Cl Max: | 0.969 | at alpha= | 8.5 | deg
JavaFoil+Calcfoil stall+Eppler ext transition |  |  |  | L/D Max: | 82.299 | at alpha= | 7.5 | deg
Re: | 7000000 |  |  | Cd Min: | 0.00676 | at alpha= | -0.5 | deg
Mach: | 0 |  |  | Cl=0 at alpha= | -1.681 | deg
|  |  |  | @ Cl=0.1, Cd= | 0.0074784
|  |  |  | @ Cl=0.4, Cd= | 0.0087572
|  |  |  | @ Cl=0.6, Cd= | 0.09617
alpha (deg) | Cl | Cd | Cm | Cl/Cd
-14.5 | -0.356 | 0.10065 | -0.007 | -3.534
-14 | -0.376 | 0.09776 | -0.007 | -3.844
-13.5 | -0.397 | 0.09262 | -0.008 | -4.282
-13 | -0.417 | 0.08837 | -0.008 | -4.723
-12.5 | -0.438 | 0.08428 | -0.008 | -5.192
-12 | -0.457 | 0.07858 | -0.009 | -5.813
-11.5 | -0.475 | 0.07404 | -0.01 | -6.411
-11 | -0.49 | 0.06908 | -0.011 | -7.096
-10.5 | -0.503 | 0.06354 | -0.012 | -7.918
-10 | -0.514 | 0.05763 | -0.013 | -8.91
-9.5 | -0.629 | 0.01131 | -0.023 | -55.624
-9 | -0.626 | 0.01066 | -0.024 | -58.742
-8.5 | -0.617 | 0.01026 | -0.025 | -60.124
-8 | -0.6 | 0.00972 | -0.026 | -61.719
-7.5 | -0.576 | 0.00953 | -0.027 | -60.506
-7 | -0.545 | 0.00925 | -0.028 | -58.976
-6.5 | -0.504 | 0.00909 | -0.029 | -55.459
-6 | -0.46 | 0.00882 | -0.03 | -52.123
-5.5 | -0.413 | 0.00874 | -0.031 | -47.255
-5 | -0.364 | 0.00862 | -0.032 | -42.179
-4.5 | -0.312 | 0.00851 | -0.033 | -36.699
-4 | -0.259 | 0.00844 | -0.033 | -30.701
-3.5 | -0.205 | 0.00834 | -0.034 | -24.567
-3 | -0.15 | 0.00825 | -0.035 | -18.134
-2.5 | -0.093 | 0.00814 | -0.036 | -11.468
-2 | -0.037 | 0.00806 | -0.037 | -4.544
-1.5 | 0.021 | 0.00797 | -0.038 | 2.576
-1 | 0.078 | 0.00793 | -0.039 | 9.819
-0.5 | 0.135 | 0.00676 | -0.04 | 20.035
0 | 0.194 | 0.00682 | -0.041 | 28.486
0.5 | 0.252 | 0.00686 | -0.041 | 36.751
1 | 0.31 | 0.00678 | -0.042 | 45.693
1.5 | 0.367 | 0.00878 | -0.043 | 41.862
2 | 0.425 | 0.00874 | -0.044 | 48.575
2.5 | 0.481 | 0.00893 | -0.045 | 53.898
3 | 0.537 | 0.00904 | -0.046 | 59.343
3.5 | 0.591 | 0.00922 | -0.046 | 64.157
4 | 0.645 | 0.00933 | -0.047 | 69.05
4.5 | 0.696 | 0.00982 | -0.048 | 70.904
5 | 0.745 | 0.01006 | -0.049 | 74.066
5.5 | 0.792 | 0.01034 | -0.05 | 76.608
6 | 0.837 | 0.01063 | -0.05 | 78.741
6.5 | 0.878 | 0.01073 | -0.051 | 81.796
7 | 0.915 | 0.0112 | -0.052 | 81.738
7.5 | 0.948 | 0.01151 | -0.053 | 82.299
8 | 0.963 | 0.01195 | -0.053 | 80.553
8.5 | 0.969 | 0.0121 | -0.054 | 80.15
9 | 0.967 | 0.01254 | -0.055 | 77.138
9.5 | 0.957 | 0.01304 | -0.056 | 73.343
10 | 0.938 | 0.01379 | -0.056 | 68.032
10.5 | 0.913 | 0.01479 | -0.057 | 61.717
11 | 0.838 | 0.01992 | -0.054 | 42.054
11.5 | 0.686 | 0.07274 | -0.032 | 9.428
12 | 0.653 | 0.07844 | -0.031 | 8.328
12.5 | 0.619 | 0.08407 | -0.03 | 7.369
13 | 0.585 | 0.08975 | -0.03 | 6.522
13.5 | 0.551 | 0.09617 | -0.029 | 5.73

## 90. Re 7M Mach 0.00 (2)
BIGFOIL.COM POLAR EXPORT
pfcm
PROPFAN CRUISE MISSILE WING |  |  |  | Cl Max: | 1.6444 | at alpha= | 15 | deg
XFOIL ncrit=9 |  |  |  | L/D Max: | 117.385 | at alpha= | 6.5 | deg
Re: | 7000000 |  |  | Cd Min: | 0.24604 | at alpha= | -19 | deg
Mach: | 0 |  |  | Cl=0 at alpha= | -1.5649 | deg
|  |  |  | @ Cl=0.1, Cd= | 0.0043524
|  |  |  | @ Cl=0.4, Cd= | 0.0054217
|  |  |  | @ Cl=0.6, Cd= | 0.0064455
alpha (deg) | Cl | Cd | Cm | Cl/Cd
-19 | -0.7992 | 0.24604 | 0.0694 | -3.2483
-18.5 | -0.7826 | 0.23901 | 0.0652 | -3.2743
-18 | -0.7664 | 0.23188 | 0.0611 | -3.3052
-17.5 | -0.7506 | 0.22467 | 0.0571 | -3.3409
-17 | -0.7353 | 0.21736 | 0.0532 | -3.3829
-15 | -1.1876 | 0.05103 | -0.0379 | -23.2726
-14.5 | -1.2797 | 0.0347 | -0.0418 | -36.879
-14 | -1.2862 | 0.02681 | -0.0398 | -47.9746
-13.5 | -1.2644 | 0.02193 | -0.0383 | -57.6562
-13 | -1.2298 | 0.01862 | -0.0371 | -66.0473
-12.5 | -1.1893 | 0.01599 | -0.0362 | -74.3777
-12 | -1.1444 | 0.01401 | -0.0356 | -81.6845
-11.5 | -1.0951 | 0.01286 | -0.0353 | -85.1555
-11 | -1.0432 | 0.01218 | -0.0353 | -85.6486
-10.5 | -0.9909 | 0.01154 | -0.0353 | -85.8666
-10 | -0.9376 | 0.01109 | -0.0354 | -84.5446
-9.5 | -0.8829 | 0.01052 | -0.0358 | -83.9259
-9 | -0.8235 | 0.01002 | -0.0372 | -82.1856
-8.5 | -0.773 | 0.00876 | -0.0367 | -88.242
-8 | -0.7217 | 0.008 | -0.0361 | -90.2125
-7.5 | -0.6682 | 0.00756 | -0.0359 | -88.3862
-7 | -0.6134 | 0.00731 | -0.036 | -83.9124
-6.5 | -0.5578 | 0.00713 | -0.0362 | -78.2328
-6 | -0.5022 | 0.00683 | -0.0365 | -73.5286
-5.5 | -0.4467 | 0.00632 | -0.0366 | -70.6804
-5 | -0.3905 | 0.00602 | -0.0369 | -64.8671
-4.5 | -0.334 | 0.00583 | -0.0373 | -57.2899
-4 | -0.2773 | 0.00576 | -0.0377 | -48.1424
-3.5 | -0.2206 | 0.0055 | -0.0381 | -40.1091
-3 | -0.1637 | 0.00534 | -0.0384 | -30.6554
-2.5 | -0.1066 | 0.00522 | -0.0389 | -20.4215
-2 | -0.0496 | 0.00505 | -0.0393 | -9.8218
-1.5 | 0.0074 | 0.0049 | -0.0398 | 1.5102
-0.5 | 0.1207 | 0.00423 | -0.041 | 28.5343
0 | 0.1773 | 0.00393 | -0.0416 | 45.1145
0.5 | 0.2335 | 0.00387 | -0.0421 | 60.3359
1 | 0.2894 | 0.00416 | -0.0425 | 69.5673
1.5 | 0.3437 | 0.00484 | -0.0427 | 71.0124
2 | 0.3983 | 0.00541 | -0.043 | 73.6229
2.5 | 0.4537 | 0.00579 | -0.0432 | 78.3592
3 | 0.5096 | 0.00606 | -0.0435 | 84.0924
3.5 | 0.5653 | 0.00634 | -0.0437 | 89.164
4 | 0.6212 | 0.00651 | -0.044 | 95.4224
4.5 | 0.6766 | 0.00667 | -0.0441 | 101.4393
5 | 0.726 | 0.00666 | -0.0428 | 109.009
5.5 | 0.7832 | 0.00708 | -0.0434 | 110.6215
6 | 0.8385 | 0.0073 | -0.0437 | 114.863
6.5 | 0.8933 | 0.00761 | -0.0439 | 117.385
7 | 0.9471 | 0.00807 | -0.0438 | 117.3606
7.5 | 1.0001 | 0.00865 | -0.0436 | 115.6185
8 | 1.0538 | 0.009 | -0.0437 | 117.0889
8.5 | 1.1068 | 0.00946 | -0.0436 | 116.9979
9 | 1.1583 | 0.0101 | -0.0433 | 114.6832
9.5 | 1.2083 | 0.01095 | -0.0427 | 110.347
10 | 1.2575 | 0.01185 | -0.042 | 106.1181
10.5 | 1.3081 | 0.01241 | -0.0416 | 105.4069
11 | 1.3579 | 0.01303 | -0.0412 | 104.2134
11.5 | 1.4065 | 0.01376 | -0.0406 | 102.2166
12 | 1.4531 | 0.01468 | -0.0397 | 98.985
12.5 | 1.496 | 0.01602 | -0.0383 | 93.3833
13 | 1.536 | 0.01763 | -0.0365 | 87.1242
13.5 | 1.5729 | 0.01943 | -0.0343 | 80.9521
14 | 1.605 | 0.02155 | -0.0316 | 74.478
14.5 | 1.63 | 0.02408 | -0.0281 | 67.691
15 | 1.6444 | 0.02693 | -0.0234 | 61.062
15.5 | 1.638 | 0.03028 | -0.0162 | 54.0951
16 | 1.6211 | 0.03519 | -0.0107 | 46.0671
16.5 | 1.5974 | 0.04186 | -0.008 | 38.1605
17 | 1.565 | 0.05099 | -0.0087 | 30.6923
17.5 | 1.5235 | 0.06332 | -0.0134 | 24.0603
18 | 1.4621 | 0.0819 | -0.024 | 17.8523

## 91. Re 7M Mach 0.10 (1)
BIGFOIL.COM POLAR EXPORT
pfcm
PROPFAN CRUISE MISSILE WING |  |  |  | Cl Max: | 0.964 | at alpha= | 8.5 | deg
JavaFoil+Calcfoil stall+Eppler ext transition |  |  |  | L/D Max: | 81.652 | at alpha= | 7.5 | deg
Re: | 7000000 |  |  | Cd Min: | 0.00675 | at alpha= | 1 | deg
Mach: | 0.1 |  |  | Cl=0 at alpha= | -1.681 | deg
|  |  |  | @ Cl=0.1, Cd= | 0.0074852
|  |  |  | @ Cl=0.4, Cd= | 0.008804
|  |  |  | @ Cl=0.6, Cd= | 0.09698
alpha (deg) | Cl | Cd | Cm | Cl/Cd
-14 | -0.338 | 0.09787 | -0.007 | -3.455
-13.5 | -0.361 | 0.09308 | -0.008 | -3.883
-13 | -0.385 | 0.08907 | -0.008 | -4.323
-12.5 | -0.408 | 0.08483 | -0.009 | -4.814
-12 | -0.431 | 0.07933 | -0.009 | -5.431
-11.5 | -0.452 | 0.07468 | -0.009 | -6.049
-11 | -0.471 | 0.06996 | -0.01 | -6.73
-10.5 | -0.487 | 0.06439 | -0.011 | -7.565
-10 | -0.499 | 0.05963 | -0.013 | -8.374
-9.5 | -0.618 | 0.01156 | -0.023 | -53.43
-9 | -0.619 | 0.01079 | -0.024 | -57.372
-8.5 | -0.612 | 0.01032 | -0.025 | -59.3
-8 | -0.598 | 0.01009 | -0.026 | -59.236
-7.5 | -0.575 | 0.00957 | -0.027 | -60.108
-7 | -0.546 | 0.00932 | -0.028 | -58.593
-6.5 | -0.505 | 0.00905 | -0.029 | -55.786
-6 | -0.461 | 0.00888 | -0.03 | -51.911
-5.5 | -0.414 | 0.00879 | -0.031 | -47.14
-5 | -0.365 | 0.00866 | -0.032 | -42.112
-4.5 | -0.313 | 0.00855 | -0.033 | -36.667
-4 | -0.26 | 0.00834 | -0.034 | -31.207
-3.5 | -0.206 | 0.00828 | -0.035 | -24.848
-3 | -0.15 | 0.00819 | -0.035 | -18.344
-2.5 | -0.094 | 0.00808 | -0.036 | -11.605
-2 | -0.037 | 0.00809 | -0.037 | -4.545
-1.5 | 0.021 | 0.008 | -0.038 | 2.577
-1 | 0.078 | 0.00791 | -0.039 | 9.891
-0.5 | 0.136 | 0.00679 | -0.04 | 20.04
0 | 0.195 | 0.0068 | -0.041 | 28.723
0.5 | 0.254 | 0.00684 | -0.042 | 37.06
1 | 0.312 | 0.00675 | -0.042 | 46.121
1.5 | 0.369 | 0.00882 | -0.043 | 41.847
2 | 0.427 | 0.00879 | -0.044 | 48.567
2.5 | 0.483 | 0.00888 | -0.045 | 54.419
3 | 0.539 | 0.00905 | -0.046 | 59.571
3.5 | 0.594 | 0.00918 | -0.047 | 64.742
4 | 0.647 | 0.00939 | -0.048 | 68.973
4.5 | 0.699 | 0.00987 | -0.048 | 70.81
5 | 0.748 | 0.01012 | -0.049 | 73.935
5.5 | 0.795 | 0.01041 | -0.05 | 76.42
6 | 0.839 | 0.01068 | -0.051 | 78.567
6.5 | 0.88 | 0.01081 | -0.051 | 81.398
7 | 0.916 | 0.01128 | -0.052 | 81.232
7.5 | 0.948 | 0.0116 | -0.053 | 81.652
8 | 0.961 | 0.01205 | -0.054 | 79.718
8.5 | 0.964 | 0.0122 | -0.055 | 79.044
9 | 0.958 | 0.01267 | -0.055 | 75.643
9.5 | 0.943 | 0.01321 | -0.056 | 71.396
10 | 0.92 | 0.01397 | -0.056 | 65.831
10.5 | 0.889 | 0.01522 | -0.057 | 58.419
11 | 0.698 | 0.06391 | -0.036 | 10.924
11.5 | 0.656 | 0.07392 | -0.031 | 8.878
12 | 0.62 | 0.07851 | -0.032 | 7.902
12.5 | 0.581 | 0.08569 | -0.03 | 6.784
13 | 0.543 | 0.09158 | -0.029 | 5.931
13.5 | 0.506 | 0.09698 | -0.029 | 5.216

## 92. Re 7M Mach 0.10 (2)
BIGFOIL.COM POLAR EXPORT
pfcm
PROPFAN CRUISE MISSILE WING |  |  |  | Cl Max: | 1.5977 | at alpha= | 14.5 | deg
XFOIL ncrit=9 |  |  |  | L/D Max: | 117.376 | at alpha= | 6.5 | deg
Re: | 7000000 |  |  | Cd Min: | 0.10443 | at alpha= | 17.5 | deg
Mach: | 0.1 |  |  | Cl=0 at alpha= | -1.5646 | deg
|  |  |  | @ Cl=0.1, Cd= | 0.0043955
|  |  |  | @ Cl=0.4, Cd= | 0.0052487
|  |  |  | @ Cl=0.6, Cd= | 0.0064451
alpha (deg) | Cl | Cd | Cm | Cl/Cd
-13.5 | -1.1049 | 0.04769 | -0.043 | -23.1684
-13 | -1.215 | 0.02445 | -0.041 | -49.6933
-12.5 | -1.189 | 0.01926 | -0.0394 | -61.7342
-12 | -1.149 | 0.01619 | -0.0383 | -70.9697
-11.5 | -1.1034 | 0.01399 | -0.0375 | -78.8706
-11 | -1.0529 | 0.01274 | -0.037 | -82.6452
-10.5 | -1.0003 | 0.01192 | -0.0368 | -83.9178
-10 | -0.9464 | 0.01136 | -0.0367 | -83.3099
-9.5 | -0.8909 | 0.01076 | -0.0369 | -82.7974
-8.5 | -0.7786 | 0.00917 | -0.0377 | -84.9073
-8 | -0.7274 | 0.0082 | -0.0369 | -88.7073
-7.5 | -0.6735 | 0.00767 | -0.0366 | -87.8096
-7 | -0.6182 | 0.00736 | -0.0365 | -83.9946
-6.5 | -0.562 | 0.00716 | -0.0367 | -78.4916
-6 | -0.5053 | 0.00706 | -0.037 | -71.5722
-5.5 | -0.4498 | 0.00636 | -0.037 | -70.7233
-5 | -0.3932 | 0.00605 | -0.0373 | -64.9917
-4.5 | -0.3362 | 0.00585 | -0.0376 | -57.4701
-3.5 | -0.222 | 0.00551 | -0.0383 | -40.2904
-3 | -0.1647 | 0.00535 | -0.0387 | -30.785
-2 | -0.0499 | 0.00505 | -0.0395 | -9.8812
-1.5 | 0.0074 | 0.0049 | -0.04 | 1.5102
-1 | 0.0645 | 0.00467 | -0.0405 | 13.8116
-0.5 | 0.1214 | 0.00423 | -0.0412 | 28.6998
0 | 0.1783 | 0.00393 | -0.0418 | 45.369
0.5 | 0.2348 | 0.00387 | -0.0423 | 60.6718
1 | 0.291 | 0.00416 | -0.0427 | 69.9519
2.5 | 0.4562 | 0.00581 | -0.0434 | 78.5198
3 | 0.5124 | 0.00608 | -0.0437 | 84.2763
3.5 | 0.5685 | 0.00635 | -0.0439 | 89.5276
4 | 0.6248 | 0.00652 | -0.0441 | 95.8282
4.5 | 0.6806 | 0.0067 | -0.0443 | 101.5821
5 | 0.7302 | 0.00669 | -0.0429 | 109.148
5.5 | 0.788 | 0.0071 | -0.0435 | 110.9859
6 | 0.8439 | 0.00733 | -0.0437 | 115.1296
6.5 | 0.8991 | 0.00766 | -0.0438 | 117.376
7 | 0.9532 | 0.00817 | -0.0436 | 116.6707
8 | 1.0612 | 0.00909 | -0.0433 | 116.7437
8.5 | 1.1145 | 0.00961 | -0.0431 | 115.9729
9 | 1.1662 | 0.01035 | -0.0425 | 112.6763
9.5 | 1.2154 | 0.01145 | -0.0416 | 106.1485
10 | 1.267 | 0.01207 | -0.0411 | 104.971
10.5 | 1.3182 | 0.01269 | -0.0405 | 103.8771
11 | 1.3682 | 0.01342 | -0.0398 | 101.9523
11.5 | 1.4161 | 0.01438 | -0.0388 | 98.4771
12 | 1.4608 | 0.01571 | -0.0373 | 92.9854
12.5 | 1.5022 | 0.01739 | -0.0354 | 86.383
13 | 1.5396 | 0.01941 | -0.0329 | 79.3199
13.5 | 1.5709 | 0.02189 | -0.0299 | 71.7634
14 | 1.593 | 0.02499 | -0.0258 | 63.7455
14.5 | 1.5977 | 0.02878 | -0.0198 | 55.5142
15 | 1.5827 | 0.03298 | -0.0122 | 47.9897
15.5 | 1.5562 | 0.03921 | -0.0074 | 39.6889
16 | 1.5172 | 0.04837 | -0.0066 | 31.3665
16.5 | 1.4731 | 0.06056 | -0.0108 | 24.3246
17 | 1.4193 | 0.0773 | -0.0205 | 18.3609
17.5 | 1.3413 | 0.10443 | -0.0376 | 12.844

## 93. Re 7M Mach 0.25 (1)
BIGFOIL.COM POLAR EXPORT
pfcm
PROPFAN CRUISE MISSILE WING |  |  |  | Cl Max: | 0.94 | at alpha= | 7.5 | deg
JavaFoil+Calcfoil stall+Eppler ext transition |  |  |  | L/D Max: | 80.474 | at alpha= | 6.5 | deg
Re: | 7000000 |  |  | Cd Min: | 0.00677 | at alpha= | 1 | deg
Mach: | 0.25 |  |  | Cl=0 at alpha= | -1.678 | deg
|  |  |  | @ Cl=0.1, Cd= | 0.00768
|  |  |  | @ Cl=0.4, Cd= | 0.08885
|  |  |  | @ Cl=0.6, Cd= | 0.08885
alpha (deg) | Cl | Cd | Cm | Cl/Cd
-13 | -0.063 | 0.08787 | -0.009 | -0.715
-12.5 | -0.06 | 0.08339 | -0.01 | -0.721
-12 | -0.177 | 0.08053 | -0.01 | -2.201
-11.5 | -0.242 | 0.07678 | -0.01 | -3.153
-11 | -0.298 | 0.07256 | -0.01 | -4.109
-10.5 | -0.348 | 0.06876 | -0.01 | -5.055
-10 | -0.39 | 0.0643 | -0.011 | -6.065
-9.5 | -0.425 | 0.05886 | -0.013 | -7.226
-9 | -0.452 | 0.05291 | -0.015 | -8.553
-8.5 | -0.569 | 0.01077 | -0.026 | -52.8
-8 | -0.573 | 0.01028 | -0.027 | -55.712
-7.5 | -0.564 | 0.00985 | -0.028 | -57.302
-7 | -0.544 | 0.00956 | -0.029 | -56.926
-6.5 | -0.507 | 0.00913 | -0.03 | -55.59
-6 | -0.466 | 0.00896 | -0.031 | -52.01
-5.5 | -0.421 | 0.00887 | -0.032 | -47.432
-5 | -0.372 | 0.00871 | -0.033 | -42.688
-4.5 | -0.32 | 0.00857 | -0.034 | -37.393
-4 | -0.267 | 0.00848 | -0.035 | -31.435
-3.5 | -0.211 | 0.0084 | -0.035 | -25.117
-3 | -0.154 | 0.00829 | -0.036 | -18.588
-2.5 | -0.096 | 0.00818 | -0.037 | -11.777
-2 | -0.038 | 0.00806 | -0.038 | -4.689
-1.5 | 0.021 | 0.00799 | -0.039 | 2.653
-1 | 0.08 | 0.0081 | -0.04 | 9.923
-0.5 | 0.14 | 0.00684 | -0.041 | 20.444
0 | 0.201 | 0.00681 | -0.042 | 29.475
0.5 | 0.261 | 0.00684 | -0.043 | 38.084
1 | 0.32 | 0.00677 | -0.044 | 47.279
1.5 | 0.379 | 0.00886 | -0.045 | 42.828
2 | 0.438 | 0.00881 | -0.045 | 49.743
2.5 | 0.496 | 0.00896 | -0.046 | 55.386
3 | 0.554 | 0.0091 | -0.047 | 60.824
3.5 | 0.609 | 0.00933 | -0.048 | 65.327
4 | 0.663 | 0.00956 | -0.049 | 69.406
4.5 | 0.715 | 0.00972 | -0.05 | 73.533
5 | 0.764 | 0.01024 | -0.05 | 74.586
5.5 | 0.809 | 0.01052 | -0.051 | 76.866
6 | 0.85 | 0.01087 | -0.052 | 78.239
6.5 | 0.886 | 0.01102 | -0.053 | 80.474
7 | 0.917 | 0.01155 | -0.054 | 79.415
7.5 | 0.94 | 0.01201 | -0.054 | 78.235
8 | 0.935 | 0.01241 | -0.055 | 75.368
8.5 | 0.915 | 0.01267 | -0.056 | 72.199
9 | 0.878 | 0.01341 | -0.057 | 65.443
9.5 | 0.825 | 0.01433 | -0.057 | 57.562
10 | 0.615 | 0.06151 | -0.033 | 9.997
10.5 | 0.546 | 0.06838 | -0.031 | 7.989
11 | 0.471 | 0.07499 | -0.028 | 6.283
11.5 | 0.391 | 0.08038 | -0.029 | 4.864
12 | 0.304 | 0.08366 | -0.029 | 3.63
12.5 | 0.202 | 0.08885 | -0.03 | 2.268

## 94. Re 7M Mach 0.25 (2)
BIGFOIL.COM POLAR EXPORT
pfcm
PROPFAN CRUISE MISSILE WING |  |  |  | Cl Max: | 1.3051 | at alpha= | 10.5 | deg
XFOIL ncrit=9 |  |  |  | L/D Max: | 115.64 | at alpha= | 6.5 | deg
Re: | 7000000 |  |  | Cd Min: | 0.20227 | at alpha= | 15.5 | deg
Mach: | 0.25 |  |  | Cl=0 at alpha= | -1.565 | deg
|  |  |  | @ Cl=0.1, Cd= | 0.0044435
|  |  |  | @ Cl=0.4, Cd= | 0.0053573
|  |  |  | @ Cl=0.6, Cd= | 0.0064719
alpha (deg) | Cl | Cd | Cm | Cl/Cd
-14 | -0.6618 | 0.17213 | 0.0317 | -3.8448
-13.5 | -0.6481 | 0.16521 | 0.0284 | -3.9229
-13 | -0.6369 | 0.15726 | 0.0251 | -4.05
-12 | -0.6206 | 0.14016 | 0.0183 | -4.4278
-11.5 | -0.6157 | 0.13111 | 0.0147 | -4.6961
-11 | -0.614 | 0.12132 | 0.0108 | -5.061
-10.5 | -0.6506 | 0.10166 | 0.0023 | -6.3998
-10 | -0.667 | 0.08854 | -0.005 | -7.5333
-9 | -0.8557 | 0.016 | -0.0452 | -53.4813
-8.5 | -0.8077 | 0.01238 | -0.0439 | -65.2423
-8 | -0.7542 | 0.01102 | -0.0423 | -68.4392
-7.5 | -0.702 | 0.00889 | -0.0408 | -78.9651
-7 | -0.6445 | 0.00802 | -0.04 | -80.3616
-6.5 | -0.5856 | 0.00749 | -0.0396 | -78.1842
-6 | -0.5259 | 0.00725 | -0.0395 | -72.5379
-5.5 | -0.467 | 0.00675 | -0.0393 | -69.1852
-5 | -0.408 | 0.00625 | -0.0392 | -65.28
-4.5 | -0.3486 | 0.00596 | -0.0393 | -58.4899
-4 | -0.2891 | 0.00581 | -0.0395 | -49.759
-3.5 | -0.2298 | 0.0056 | -0.0397 | -41.0357
-3 | -0.1704 | 0.0054 | -0.04 | -31.5556
-2.5 | -0.1109 | 0.00525 | -0.0403 | -21.1238
-2 | -0.0515 | 0.00509 | -0.0407 | -10.1179
-1.5 | 0.0077 | 0.00493 | -0.0412 | 1.5619
-1 | 0.0666 | 0.0047 | -0.0417 | 14.1702
-0.5 | 0.1252 | 0.00425 | -0.0424 | 29.4588
0 | 0.1837 | 0.00393 | -0.043 | 46.743
0.5 | 0.2421 | 0.00386 | -0.0435 | 62.7202
1 | 0.2999 | 0.00417 | -0.0439 | 71.9185
1.5 | 0.356 | 0.00489 | -0.0441 | 72.8016
2 | 0.4125 | 0.00549 | -0.0443 | 75.1366
2.5 | 0.4701 | 0.00587 | -0.0444 | 80.0852
3 | 0.5281 | 0.00618 | -0.0446 | 85.4531
3.5 | 0.5864 | 0.00643 | -0.0447 | 91.1975
4 | 0.6449 | 0.00661 | -0.0448 | 97.5643
4.5 | 0.7029 | 0.00685 | -0.0448 | 102.6131
5 | 0.7564 | 0.00696 | -0.0436 | 108.6782
5.5 | 0.815 | 0.00724 | -0.0435 | 112.5691
6 | 0.8734 | 0.00756 | -0.0434 | 115.5291
6.5 | 0.9309 | 0.00805 | -0.0429 | 115.6398
7 | 0.9876 | 0.00868 | -0.0422 | 113.7788
7.5 | 1.0448 | 0.00922 | -0.0416 | 113.3189
8 | 1.1011 | 0.00992 | -0.0406 | 110.998
8.5 | 1.1541 | 0.01116 | -0.039 | 103.414
9 | 1.2065 | 0.01248 | -0.0372 | 96.6747
9.5 | 1.257 | 0.01409 | -0.0351 | 89.2122
10 | 1.2957 | 0.01759 | -0.0315 | 73.6612
10.5 | 1.3051 | 0.02532 | -0.0253 | 51.5442
11 | 1.2127 | 0.04484 | -0.0134 | 27.045
11.5 | 1.1582 | 0.05356 | -0.0071 | 21.6243
12 | 1.1147 | 0.06414 | -0.0099 | 17.3792
12.5 | 1.0836 | 0.07685 | -0.0187 | 14.1002
13 | 1.0662 | 0.09235 | -0.0306 | 11.5452
13.5 | 1.0254 | 0.11522 | -0.0446 | 8.8995
14.5 | 0.8714 | 0.18171 | -0.0773 | 4.7956
15 | 0.8777 | 0.19274 | -0.0823 | 4.5538
15.5 | 0.8886 | 0.20227 | -0.0869 | 4.3931

## 95. Re 7M Mach 0.50 (1)
BIGFOIL.COM POLAR EXPORT
pfcm
PROPFAN CRUISE MISSILE WING |  |  |  | Cl Max: | 1.176 | at alpha= | 20 | deg
JavaFoil+Calcfoil stall+Eppler ext transition |  |  |  | L/D Max: | 73.778 | at alpha= | 4.5 | deg
Re: | 7000000 |  |  | Cd Min: | 0.00687 | at alpha= | 0.5 | deg
Mach: | 0.5 |  |  | Cl=0 at alpha= | -1.6818 | deg
|  |  |  | @ Cl=0.1, Cd= | 0.0081764
|  |  |  | @ Cl=0.4, Cd= | 0.0090654
|  |  |  | @ Cl=0.6, Cd= | 0.01381
alpha (deg) | Cl | Cd | Cm | Cl/Cd
-20 | -0.95 | 0.1569 | -0.003 | -6.054
-19.5 | -0.925 | 0.14978 | -0.003 | -6.177
-19 | -0.902 | 0.1571 | -0.004 | -5.739
-18.5 | -0.878 | 0.14593 | -0.005 | -6.014
-18 | -0.852 | 0.1386 | -0.005 | -6.15
-17.5 | -0.827 | 0.13452 | -0.006 | -6.148
-17 | -0.801 | 0.12822 | -0.006 | -6.248
-16.5 | -0.772 | 0.14 | -0.006 | -5.513
-16 | -0.748 | 0.12193 | -0.007 | -6.135
-15.5 | -0.723 | 0.11617 | -0.008 | -6.22
-15 | -0.697 | 0.11378 | -0.008 | -6.128
-14.5 | -0.672 | 0.10941 | -0.009 | -6.14
-14 | -0.646 | 0.10179 | -0.009 | -6.351
-13.5 | -0.621 | 0.09942 | -0.01 | -6.245
-13 | -0.596 | 0.09588 | -0.011 | -6.212
-12.5 | -0.57 | 0.08977 | -0.011 | -6.345
-12 | -0.544 | 0.08171 | -0.012 | -6.659
-11.5 | -0.519 | 0.07514 | -0.012 | -6.904
-11 | -0.493 | 0.07015 | -0.013 | -7.033
-10.5 | -0.469 | 0.06435 | -0.014 | -7.283
-10 | -0.445 | 0.05817 | -0.016 | -7.654
-9.5 | -0.413 | 0.07082 | -0.013 | -5.828
-9 | -0.387 | 0.05917 | -0.014 | -6.54
-8.5 | -0.364 | 0.05169 | -0.017 | -7.042
-8 | -0.412 | 0.01138 | -0.03 | -36.205
-7.5 | -0.316 | 0.04231 | -0.021 | -7.462
-7 | -0.347 | 0.01033 | -0.032 | -33.65
-6.5 | -0.26 | 0.03911 | -0.021 | -6.659
-6 | -0.283 | 0.00957 | -0.034 | -29.541
-5.5 | -0.383 | 0.00929 | -0.035 | -41.242
-5 | -0.378 | 0.009 | -0.037 | -41.993
-4.5 | -0.34 | 0.0089 | -0.038 | -38.221
-4 | -0.29 | 0.00875 | -0.039 | -33.074
-3.5 | -0.232 | 0.00856 | -0.04 | -27.1
-3 | -0.171 | 0.00844 | -0.041 | -20.232
-2.5 | -0.107 | 0.00837 | -0.042 | -12.808
-2 | -0.042 | 0.00826 | -0.043 | -5.099
-1.5 | 0.024 | 0.00814 | -0.044 | 2.907
-1 | 0.09 | 0.00819 | -0.045 | 10.976
-0.5 | 0.156 | 0.0081 | -0.046 | 19.307
0 | 0.224 | 0.00691 | -0.047 | 32.469
0.5 | 0.291 | 0.00687 | -0.048 | 42.416
1 | 0.358 | 0.00897 | -0.049 | 39.874
1.5 | 0.424 | 0.00912 | -0.05 | 46.462
2 | 0.489 | 0.0091 | -0.051 | 53.749
2.5 | 0.553 | 0.00933 | -0.052 | 59.246
3 | 0.614 | 0.00957 | -0.053 | 64.177
3.5 | 0.672 | 0.00985 | -0.054 | 68.256
4 | 0.724 | 0.01014 | -0.055 | 71.378
4.5 | 0.766 | 0.01039 | -0.055 | 73.778
5 | 0.792 | 0.01082 | -0.056 | 73.177
5.5 | 0.782 | 0.01148 | -0.057 | 68.069
6 | 0.512 | 0.01198 | -0.058 | 42.732
6.5 | 0.545 | 0.01267 | -0.059 | 43.021
7 | 0.579 | 0.01339 | -0.06 | 43.196
7.5 | 0.612 | 0.01405 | -0.061 | 43.541
8 | 0.645 | 0.01452 | -0.062 | 44.41
8.5 | 0.678 | 0.01549 | -0.063 | 43.796
9 | 0.573 | 0.06189 | -0.031 | 9.258
9.5 | 0.612 | 0.05542 | -0.041 | 11.039
10 | 0.631 | 0.06375 | -0.037 | 9.904
10.5 | 0.656 | 0.0697 | -0.036 | 9.416
11 | 0.682 | 0.07635 | -0.036 | 8.936
11.5 | 0.708 | 0.08378 | -0.036 | 8.454
12 | 0.736 | 0.08758 | -0.037 | 8.406
12.5 | 0.762 | 0.09212 | -0.037 | 8.273
13 | 0.789 | 0.09698 | -0.038 | 8.133
13.5 | 0.815 | 0.1001 | -0.038 | 8.146
14 | 0.842 | 0.10591 | -0.039 | 7.95
14.5 | 0.87 | 0.10881 | -0.04 | 7.994
15 | 0.899 | 0.11307 | -0.042 | 7.948
15.5 | 0.927 | 0.11642 | -0.043 | 7.959
16 | 0.955 | 0.12114 | -0.045 | 7.887
16.5 | 0.983 | 0.12678 | -0.046 | 7.752
17 | 1.007 | 0.136 | -0.046 | 7.408
17.5 | 1.03 | 0.13315 | -0.045 | 7.736
18 | 1.056 | 0.13771 | -0.045 | 7.672
18.5 | 1.085 | 0.14129 | -0.047 | 7.676
19 | 1.114 | 0.14453 | -0.048 | 7.707
19.5 | 1.146 | 0.14642 | -0.051 | 7.825
20 | 1.176 | 0.1484 | -0.052 | 7.927

## 96. Re 7M Mach 0.50 (2)
BIGFOIL.COM POLAR EXPORT
pfcm
PROPFAN CRUISE MISSILE WING |  |  |  | Cl Max: | 1.1246 | at alpha= | 20 | deg
XFOIL ncrit=9 |  |  |  | L/D Max: | 102.755 | at alpha= | 4 | deg
Re: | 7000000 |  |  | Cd Min: | 0.30913 | at alpha= | 20 | deg
Mach: | 0.5 |  |  | Cl=0 at alpha= | -1.5635 | deg
|  |  |  | @ Cl=0.1, Cd= | 0.0046645
|  |  |  | @ Cl=0.4, Cd= | 0.0050621
|  |  |  | @ Cl=0.6, Cd= | 0.0065156
alpha (deg) | Cl | Cd | Cm | Cl/Cd
-20 | -0.9259 | 0.29048 | 0.0946 | -3.1875
-19.5 | -0.9029 | 0.28127 | 0.0891 | -3.2101
-19 | -0.8805 | 0.27253 | 0.0837 | -3.2308
-18.5 | -0.8581 | 0.26378 | 0.0784 | -3.2531
-18 | -0.8359 | 0.25505 | 0.0732 | -3.2774
-17.5 | -0.8139 | 0.2463 | 0.0681 | -3.3045
-17 | -0.7922 | 0.23755 | 0.0631 | -3.3349
-16.5 | -0.7709 | 0.22886 | 0.0582 | -3.3684
-16 | -0.7501 | 0.22013 | 0.0534 | -3.4075
-15.5 | -0.7314 | 0.21102 | 0.0487 | -3.466
-15 | -0.7121 | 0.2021 | 0.044 | -3.5235
-14.5 | -0.6938 | 0.19276 | 0.0395 | -3.5993
-14 | -0.6766 | 0.18353 | 0.0351 | -3.6866
-13.5 | -0.658 | 0.17607 | 0.0312 | -3.7371
-13 | -0.6405 | 0.16806 | 0.0273 | -3.8111
-12.5 | -0.6249 | 0.15946 | 0.0234 | -3.9189
-12 | -0.6113 | 0.15084 | 0.0197 | -4.0526
-11.5 | -0.5987 | 0.14216 | 0.016 | -4.2115
-11 | -0.5881 | 0.13348 | 0.0124 | -4.4059
-10.5 | -0.5787 | 0.12464 | 0.0087 | -4.643
-10 | -0.5714 | 0.11569 | 0.0049 | -4.9391
-9.5 | -0.5662 | 0.10646 | 0.0009 | -5.3184
-9 | -0.563 | 0.09703 | -0.0035 | -5.8023
-8.5 | -0.5629 | 0.08716 | -0.0086 | -6.4582
-8 | -0.5628 | 0.07749 | -0.0145 | -7.2629
-7.5 | -0.563 | 0.06768 | -0.0219 | -8.3186
-6.5 | -0.5571 | 0.04318 | -0.0482 | -12.9018
-6 | -0.5319 | 0.03382 | -0.0519 | -15.7274
-5.5 | -0.4972 | 0.02442 | -0.0527 | -20.3604
-5 | -0.4575 | 0.01401 | -0.0511 | -32.6552
-4.5 | -0.4032 | 0.00788 | -0.0486 | -51.1675
-4 | -0.3347 | 0.00674 | -0.0472 | -49.6588
-3.5 | -0.2655 | 0.00609 | -0.0464 | -43.5961
-3 | -0.1964 | 0.00566 | -0.046 | -34.6996
-2.5 | -0.1275 | 0.00543 | -0.046 | -23.4807
-2 | -0.0591 | 0.00527 | -0.0461 | -11.2144
-1.5 | 0.0086 | 0.00508 | -0.0465 | 1.6929
-1 | 0.0758 | 0.00484 | -0.0469 | 15.6612
-0.5 | 0.142 | 0.00436 | -0.0476 | 32.5688
0 | 0.2082 | 0.00395 | -0.0483 | 52.7089
0.5 | 0.2745 | 0.00387 | -0.0489 | 70.9302
1 | 0.3397 | 0.00422 | -0.0492 | 80.4976
1.5 | 0.402 | 0.00509 | -0.0491 | 78.9784
2.5 | 0.5315 | 0.00621 | -0.0488 | 85.5878
3 | 0.5986 | 0.00651 | -0.0485 | 91.9508
3.5 | 0.6666 | 0.00678 | -0.048 | 98.3186
4 | 0.7347 | 0.00715 | -0.0471 | 102.7552
4.5 | 0.8014 | 0.00784 | -0.0455 | 102.2194
5 | 0.8676 | 0.00862 | -0.0432 | 100.6497
5.5 | 0.9214 | 0.0106 | -0.038 | 86.9245
6 | 0.9589 | 0.01752 | -0.0316 | 54.7317
6.5 | 0.9744 | 0.02729 | -0.0244 | 35.7054
7 | 0.9764 | 0.03652 | -0.0183 | 26.736
7.5 | 0.964 | 0.04519 | -0.0136 | 21.3322
8 | 0.9308 | 0.0528 | -0.0098 | 17.6288
8.5 | 0.8981 | 0.0634 | -0.015 | 14.1656
9 | 0.8769 | 0.07921 | -0.0293 | 11.0706
9.5 | 0.8641 | 0.09339 | -0.039 | 9.2526
10 | 0.855 | 0.1054 | -0.0454 | 8.112
10.5 | 0.8488 | 0.11686 | -0.051 | 7.2634
11 | 0.8419 | 0.12904 | -0.0568 | 6.5243
11.5 | 0.8425 | 0.1401 | -0.0618 | 6.0136
12 | 0.8451 | 0.15125 | -0.0668 | 5.5874
12.5 | 0.8509 | 0.16243 | -0.0719 | 5.2386
13 | 0.8601 | 0.17302 | -0.0769 | 4.9711
13.5 | 0.8721 | 0.18347 | -0.0818 | 4.7534
14 | 0.8865 | 0.19365 | -0.0868 | 4.5778
14.5 | 0.9025 | 0.20354 | -0.0918 | 4.434
15 | 0.9199 | 0.21305 | -0.0968 | 4.3178
15.5 | 0.9389 | 0.22201 | -0.1017 | 4.2291
16 | 0.9587 | 0.2306 | -0.1067 | 4.1574
16.5 | 0.9777 | 0.24094 | -0.1122 | 4.0579
17 | 0.9977 | 0.25121 | -0.1177 | 3.9716
17.5 | 1.0182 | 0.26121 | -0.1233 | 3.898
18 | 1.0382 | 0.27128 | -0.1291 | 3.827
18.5 | 1.0594 | 0.28072 | -0.1346 | 3.7739
19 | 1.081 | 0.29022 | -0.1403 | 3.7248
19.5 | 1.1027 | 0.29962 | -0.146 | 3.6803
20 | 1.1246 | 0.30913 | -0.1517 | 3.638

## 97. Re 8M Mach 0.00 (1)
BIGFOIL.COM POLAR EXPORT
pfcm
PROPFAN CRUISE MISSILE WING |  |  |  | Cl Max: | 0.969 | at alpha= | 8.5 | deg
JavaFoil+Calcfoil stall+Eppler ext transition |  |  |  | L/D Max: | 84.139 | at alpha= | 7 | deg
Re: | 8000000 |  |  | Cd Min: | 0.00675 | at alpha= | 1 | deg
Mach: | 0 |  |  | Cl=0 at alpha= | -1.681 | deg
|  |  |  | @ Cl=0.1, Cd= | 0.007414
|  |  |  | @ Cl=0.4, Cd= | 0.0086072
|  |  |  | @ Cl=0.6, Cd= | 0.09482
alpha (deg) | Cl | Cd | Cm | Cl/Cd
-14.5 | -0.356 | 0.09997 | -0.007 | -3.559
-14 | -0.376 | 0.09654 | -0.008 | -3.897
-13.5 | -0.397 | 0.0922 | -0.008 | -4.306
-13 | -0.418 | 0.08785 | -0.008 | -4.755
-12.5 | -0.438 | 0.08294 | -0.009 | -5.281
-12 | -0.458 | 0.07771 | -0.009 | -5.888
-11.5 | -0.476 | 0.07277 | -0.01 | -6.534
-11 | -0.491 | 0.06788 | -0.011 | -7.234
-10.5 | -0.504 | 0.06236 | -0.012 | -8.084
-10 | -0.516 | 0.05581 | -0.014 | -9.247
-9.5 | -0.629 | 0.01109 | -0.023 | -56.743
-9 | -0.626 | 0.01053 | -0.024 | -59.482
-8.5 | -0.617 | 0.01013 | -0.025 | -60.915
-8 | -0.6 | 0.00959 | -0.026 | -62.553
-7.5 | -0.576 | 0.00938 | -0.027 | -61.421
-7 | -0.546 | 0.00912 | -0.028 | -59.785
-6.5 | -0.504 | 0.00898 | -0.029 | -56.166
-6 | -0.46 | 0.00871 | -0.03 | -52.82
-5.5 | -0.413 | 0.00872 | -0.031 | -47.372
-5 | -0.364 | 0.00849 | -0.032 | -42.8
-4.5 | -0.312 | 0.00842 | -0.033 | -37.074
-4 | -0.259 | 0.00833 | -0.033 | -31.103
-3.5 | -0.205 | 0.00823 | -0.034 | -24.903
-3 | -0.15 | 0.00812 | -0.035 | -18.404
-2.5 | -0.093 | 0.00803 | -0.036 | -11.628
-2 | -0.037 | 0.00799 | -0.037 | -4.582
-1.5 | 0.021 | 0.0079 | -0.038 | 2.599
-1 | 0.078 | 0.0078 | -0.039 | 9.983
-0.5 | 0.135 | 0.0068 | -0.04 | 19.929
0 | 0.194 | 0.00676 | -0.041 | 28.754
0.5 | 0.252 | 0.0068 | -0.041 | 37.123
1 | 0.31 | 0.00675 | -0.042 | 45.904
1.5 | 0.367 | 0.00863 | -0.043 | 42.604
2 | 0.425 | 0.00859 | -0.044 | 49.398
2.5 | 0.481 | 0.00879 | -0.045 | 54.734
3 | 0.537 | 0.00889 | -0.046 | 60.382
3.5 | 0.591 | 0.00911 | -0.046 | 64.926
4 | 0.645 | 0.00932 | -0.047 | 69.165
4.5 | 0.696 | 0.0097 | -0.048 | 71.782
5 | 0.745 | 0.00991 | -0.049 | 75.223
5.5 | 0.792 | 0.01019 | -0.05 | 77.802
6 | 0.837 | 0.01031 | -0.05 | 81.175
6.5 | 0.878 | 0.01073 | -0.051 | 81.767
7 | 0.915 | 0.01088 | -0.052 | 84.139
7.5 | 0.948 | 0.01134 | -0.053 | 83.58
8 | 0.963 | 0.01176 | -0.053 | 81.871
8.5 | 0.969 | 0.01217 | -0.054 | 79.666
9 | 0.967 | 0.01235 | -0.055 | 78.318
9.5 | 0.957 | 0.01297 | -0.056 | 73.742
10 | 0.938 | 0.01352 | -0.056 | 69.379
10.5 | 0.913 | 0.01445 | -0.057 | 63.201
11 | 0.882 | 0.01557 | -0.058 | 56.634
11.5 | 0.69 | 0.06972 | -0.034 | 9.893
12 | 0.655 | 0.07642 | -0.032 | 8.567
12.5 | 0.621 | 0.08211 | -0.032 | 7.563
13 | 0.587 | 0.08797 | -0.031 | 6.667
13.5 | 0.552 | 0.09482 | -0.03 | 5.816

## 98. Re 8M Mach 0.00 (2)
BIGFOIL.COM POLAR EXPORT
pfcm
PROPFAN CRUISE MISSILE WING |  |  |  | Cl Max: | 1.6348 | at alpha= | 15 | deg
XFOIL ncrit=9 |  |  |  | L/D Max: | 121.078 | at alpha= | 8 | deg
Re: | 8000000 |  |  | Cd Min: | 0.09266 | at alpha= | 18 | deg
Mach: | 0 |  |  | Cl=0 at alpha= | -1.5624 | deg
|  |  |  | @ Cl=0.1, Cd= | 0.0044442
|  |  |  | @ Cl=0.4, Cd= | 0.0053983
|  |  |  | @ Cl=0.6, Cd= | 0.0063208
alpha (deg) | Cl | Cd | Cm | Cl/Cd
-15 | -1.1104 | 0.06606 | -0.0246 | -16.809
-14.5 | -1.2063 | 0.04331 | -0.0432 | -27.8527
-14 | -1.2691 | 0.02955 | -0.0404 | -42.9475
-13.5 | -1.2584 | 0.02307 | -0.0386 | -54.547
-13 | -1.228 | 0.01904 | -0.0373 | -64.4958
-12.5 | -1.1893 | 0.01608 | -0.0363 | -73.9614
-12 | -1.1447 | 0.01403 | -0.0356 | -81.5895
-11.5 | -1.0978 | 0.01225 | -0.0351 | -89.6163
-11 | -1.0459 | 0.01155 | -0.035 | -90.5541
-10.5 | -0.9934 | 0.01091 | -0.035 | -91.0541
-10 | -0.94 | 0.01044 | -0.0351 | -90.0383
-9.5 | -0.8814 | 0.00986 | -0.0364 | -89.3915
-9 | -0.8259 | 0.00942 | -0.0369 | -87.6752
-8.5 | -0.7753 | 0.00879 | -0.0361 | -88.2025
-8 | -0.7239 | 0.00785 | -0.0356 | -92.2166
-7.5 | -0.67 | 0.00734 | -0.0355 | -91.2807
-7 | -0.6149 | 0.00706 | -0.0357 | -87.0963
-6.5 | -0.5591 | 0.00688 | -0.036 | -81.2645
-6 | -0.5029 | 0.00676 | -0.0363 | -74.3935
-5.5 | -0.4474 | 0.00621 | -0.0365 | -72.0451
-5 | -0.3912 | 0.00588 | -0.0368 | -66.5306
-4.5 | -0.3346 | 0.00569 | -0.0372 | -58.8049
-4 | -0.2778 | 0.00562 | -0.0376 | -49.4306
-3.5 | -0.2211 | 0.00543 | -0.038 | -40.7182
-3 | -0.1641 | 0.00526 | -0.0384 | -31.1977
-2 | -0.0498 | 0.00497 | -0.0393 | -10.0201
-1.5 | 0.0071 | 0.00487 | -0.0398 | 1.4579
-1 | 0.064 | 0.00467 | -0.0403 | 13.7045
0 | 0.1772 | 0.00396 | -0.0416 | 44.7475
0.5 | 0.2334 | 0.00394 | -0.0421 | 59.2386
1.5 | 0.3437 | 0.00489 | -0.0428 | 70.2863
2 | 0.3986 | 0.00539 | -0.043 | 73.9518
2.5 | 0.4543 | 0.00572 | -0.0433 | 79.4231
3 | 0.5102 | 0.00596 | -0.0436 | 85.604
3.5 | 0.5661 | 0.00623 | -0.0438 | 90.8668
4 | 0.6221 | 0.00638 | -0.0441 | 97.5078
4.5 | 0.6777 | 0.0066 | -0.0443 | 102.6818
5 | 0.7323 | 0.00678 | -0.0443 | 108.0088
5.5 | 0.7844 | 0.00685 | -0.0437 | 114.5109
6 | 0.8398 | 0.00708 | -0.044 | 118.6158
6.5 | 0.8946 | 0.0074 | -0.0441 | 120.8919
7 | 0.9483 | 0.0079 | -0.044 | 120.038
7.5 | 1.002 | 0.00835 | -0.044 | 120
8 | 1.0558 | 0.00872 | -0.044 | 121.078
8.5 | 1.1087 | 0.00918 | -0.0439 | 120.7734
9 | 1.16 | 0.00988 | -0.0436 | 117.4089
9.5 | 1.2098 | 0.01077 | -0.0429 | 112.3305
10 | 1.2611 | 0.01133 | -0.0426 | 111.3063
10.5 | 1.3119 | 0.01189 | -0.0423 | 110.3364
11 | 1.3617 | 0.01253 | -0.0418 | 108.6752
11.5 | 1.4104 | 0.01326 | -0.0412 | 106.365
12 | 1.4566 | 0.01427 | -0.0402 | 102.0743
12.5 | 1.4984 | 0.01582 | -0.0386 | 94.7155
13 | 1.5384 | 0.01745 | -0.0368 | 88.1605
13.5 | 1.5747 | 0.01935 | -0.0345 | 81.3798
14 | 1.6052 | 0.02167 | -0.0316 | 74.0748
14.5 | 1.627 | 0.02453 | -0.0278 | 66.3269
15 | 1.6348 | 0.02778 | -0.0221 | 58.8481
15.5 | 1.6208 | 0.03174 | -0.0146 | 51.0649
16 | 1.5961 | 0.03762 | -0.0095 | 42.4269
16.5 | 1.5638 | 0.04569 | -0.0079 | 34.2263
17 | 1.5253 | 0.0565 | -0.0106 | 26.9965
17.5 | 1.4785 | 0.07095 | -0.0178 | 20.8386
18 | 1.4129 | 0.09266 | -0.0312 | 15.2482

## 99. Re 8M Mach 0.10 (1)
BIGFOIL.COM POLAR EXPORT
pfcm
PROPFAN CRUISE MISSILE WING |  |  |  | Cl Max: | 0.964 | at alpha= | 8.5 | deg
JavaFoil+Calcfoil stall+Eppler ext transition |  |  |  | L/D Max: | 83.623 | at alpha= | 7 | deg
Re: | 8000000 |  |  | Cd Min: | 0.00672 | at alpha= | -0.5 | deg
Mach: | 0.1 |  |  | Cl=0 at alpha= | -1.681 | deg
|  |  |  | @ Cl=0.1, Cd= | 0.0074152
|  |  |  | @ Cl=0.4, Cd= | 0.008654
|  |  |  | @ Cl=0.6, Cd= | 0.09522
alpha (deg) | Cl | Cd | Cm | Cl/Cd
-14 | -0.338 | 0.0969 | -0.008 | -3.493
-13.5 | -0.362 | 0.09228 | -0.008 | -3.921
-13 | -0.385 | 0.08817 | -0.008 | -4.371
-12.5 | -0.409 | 0.0829 | -0.009 | -4.928
-12 | -0.431 | 0.07895 | -0.009 | -5.462
-11.5 | -0.453 | 0.0738 | -0.01 | -6.133
-11 | -0.472 | 0.06885 | -0.011 | -6.851
-10.5 | -0.488 | 0.06353 | -0.012 | -7.679
-10 | -0.501 | 0.05789 | -0.013 | -8.663
-9.5 | -0.618 | 0.01127 | -0.023 | -54.849
-9 | -0.619 | 0.01066 | -0.024 | -58.028
-8.5 | -0.612 | 0.01019 | -0.025 | -60.086
-8 | -0.598 | 0.00996 | -0.026 | -60.016
-7.5 | -0.576 | 0.00945 | -0.027 | -60.899
-7 | -0.546 | 0.00919 | -0.028 | -59.402
-6.5 | -0.505 | 0.00904 | -0.029 | -55.893
-6 | -0.461 | 0.00876 | -0.03 | -52.606
-5.5 | -0.414 | 0.00866 | -0.031 | -47.812
-5 | -0.365 | 0.00854 | -0.032 | -42.73
-4.5 | -0.314 | 0.00842 | -0.033 | -37.221
-4 | -0.26 | 0.00838 | -0.034 | -31.086
-3.5 | -0.206 | 0.00827 | -0.035 | -24.896
-3 | -0.15 | 0.00816 | -0.035 | -18.404
-2.5 | -0.094 | 0.00806 | -0.036 | -11.635
-2 | -0.037 | 0.00797 | -0.037 | -4.614
-1.5 | 0.021 | 0.00793 | -0.038 | 2.601
-1 | 0.078 | 0.00784 | -0.039 | 9.987
-0.5 | 0.136 | 0.00672 | -0.04 | 20.27
0 | 0.195 | 0.00679 | -0.041 | 28.769
0.5 | 0.254 | 0.00682 | -0.042 | 37.153
1 | 0.312 | 0.00673 | -0.042 | 46.289
1.5 | 0.369 | 0.00867 | -0.043 | 42.583
2 | 0.427 | 0.00864 | -0.044 | 49.375
2.5 | 0.483 | 0.00883 | -0.045 | 54.722
3 | 0.539 | 0.00894 | -0.046 | 60.323
3.5 | 0.594 | 0.00916 | -0.047 | 64.866
4 | 0.647 | 0.00924 | -0.048 | 70.102
4.5 | 0.699 | 0.00972 | -0.048 | 71.945
5 | 0.748 | 0.00997 | -0.049 | 75.084
5.5 | 0.795 | 0.01025 | -0.05 | 77.609
6 | 0.839 | 0.01038 | -0.051 | 80.859
6.5 | 0.88 | 0.01078 | -0.051 | 81.587
7 | 0.916 | 0.01096 | -0.052 | 83.623
7.5 | 0.948 | 0.0114 | -0.053 | 83.118
8 | 0.961 | 0.01186 | -0.054 | 81.022
8.5 | 0.964 | 0.01221 | -0.054 | 78.979
9 | 0.958 | 0.01246 | -0.055 | 76.922
9.5 | 0.943 | 0.0131 | -0.056 | 71.986
10 | 0.92 | 0.01368 | -0.056 | 67.224
10.5 | 0.889 | 0.01476 | -0.057 | 60.237
11 | 0.714 | 0.05481 | -0.041 | 13.022
11.5 | 0.657 | 0.07313 | -0.032 | 8.982
12 | 0.621 | 0.07811 | -0.032 | 7.946
12.5 | 0.582 | 0.08467 | -0.03 | 6.873
13 | 0.543 | 0.09093 | -0.03 | 5.977
13.5 | 0.506 | 0.09522 | -0.029 | 5.313

## 100. Re 8M Mach 0.10 (2)
BIGFOIL.COM POLAR EXPORT
pfcm
PROPFAN CRUISE MISSILE WING |  |  |  | Cl Max: | 1.5891 | at alpha= | 14 | deg
XFOIL ncrit=9 |  |  |  | L/D Max: | 120.818 | at alpha= | 8 | deg
Re: | 8000000 |  |  | Cd Min: | 0.27321 | at alpha= | 20 | deg
Mach: | 0.1 |  |  | Cl=0 at alpha= | -1.5628 | deg
|  |  |  | @ Cl=0.1, Cd= | 0.0044552
|  |  |  | @ Cl=0.4, Cd= | 0.0054029
|  |  |  | @ Cl=0.6, Cd= | 0.0063271
alpha (deg) | Cl | Cd | Cm | Cl/Cd
-14 | -0.9186 | 0.09865 | -0.0006 | -9.3117
-13.5 | -1.0805 | 0.05074 | -0.0413 | -21.2948
-13 | -1.2055 | 0.0262 | -0.0413 | -46.0115
-12.5 | -1.1874 | 0.01964 | -0.0395 | -60.4582
-12 | -1.1493 | 0.0162 | -0.0383 | -70.9444
-11.5 | -1.1051 | 0.01366 | -0.0373 | -80.9004
-11 | -1.0558 | 0.01208 | -0.0367 | -87.4007
-10.5 | -1.003 | 0.01126 | -0.0365 | -89.0764
-10 | -0.9489 | 0.0107 | -0.0364 | -88.6822
-9.5 | -0.8894 | 0.01008 | -0.0375 | -88.2341
-9 | -0.8331 | 0.00963 | -0.0379 | -86.5109
-8.5 | -0.7812 | 0.00913 | -0.0371 | -85.5641
-8 | -0.7296 | 0.00808 | -0.0364 | -90.297
-7.5 | -0.6753 | 0.00746 | -0.0362 | -90.5228
-7 | -0.6197 | 0.00711 | -0.0363 | -87.1589
-6.5 | -0.5633 | 0.0069 | -0.0365 | -81.6377
-6 | -0.5065 | 0.00679 | -0.0368 | -74.595
-5.5 | -0.4505 | 0.00626 | -0.0369 | -71.9649
-5 | -0.3938 | 0.0059 | -0.0371 | -66.7458
-4.5 | -0.3368 | 0.0057 | -0.0375 | -59.0877
-4 | -0.2796 | 0.00563 | -0.0379 | -49.6625
-3.5 | -0.2225 | 0.00544 | -0.0382 | -40.9007
-3 | -0.1651 | 0.00527 | -0.0386 | -31.3283
-2.5 | -0.1076 | 0.00513 | -0.0391 | -20.9747
-2 | -0.0501 | 0.00498 | -0.0395 | -10.0602
-1.5 | 0.0072 | 0.00487 | -0.04 | 1.4784
-1 | 0.0644 | 0.00468 | -0.0405 | 13.7607
-0.5 | 0.1214 | 0.00432 | -0.0411 | 28.1019
0 | 0.1782 | 0.00396 | -0.0418 | 45
0.5 | 0.2347 | 0.00394 | -0.0423 | 59.5685
2 | 0.4008 | 0.00541 | -0.0432 | 74.085
2.5 | 0.4568 | 0.00573 | -0.0435 | 79.7208
3 | 0.513 | 0.00598 | -0.0438 | 85.786
3.5 | 0.5693 | 0.00624 | -0.044 | 91.234
4 | 0.6257 | 0.0064 | -0.0443 | 97.7656
4.5 | 0.6817 | 0.00662 | -0.0444 | 102.9758
5 | 0.7367 | 0.00682 | -0.0444 | 108.0205
5.5 | 0.7893 | 0.00688 | -0.0437 | 114.7238
6 | 0.8452 | 0.00711 | -0.0439 | 118.8748
6.5 | 0.9004 | 0.00746 | -0.044 | 120.6971
7 | 0.9543 | 0.00803 | -0.0438 | 118.8418
7.5 | 1.0089 | 0.00841 | -0.0438 | 119.9643
8 | 1.0632 | 0.0088 | -0.0437 | 120.8182
8.5 | 1.1164 | 0.00935 | -0.0434 | 119.4011
9 | 1.1679 | 0.01014 | -0.0428 | 115.1775
10.5 | 1.3221 | 0.01216 | -0.0412 | 108.7253
11 | 1.3721 | 0.01291 | -0.0404 | 106.282
11.5 | 1.4198 | 0.01393 | -0.0394 | 101.9239
12 | 1.4638 | 0.01541 | -0.0377 | 94.9903
12.5 | 1.5049 | 0.01715 | -0.0357 | 87.7493
13 | 1.5416 | 0.01929 | -0.0332 | 79.9171
13.5 | 1.5711 | 0.02202 | -0.0299 | 71.3488
14 | 1.5891 | 0.02555 | -0.0254 | 62.1957
14.5 | 1.5848 | 0.02987 | -0.0183 | 53.0566
15 | 1.5622 | 0.03479 | -0.0108 | 44.9037
15.5 | 1.5282 | 0.04212 | -0.0068 | 36.2821
16 | 1.4839 | 0.05266 | -0.0078 | 28.1789
16.5 | 1.4374 | 0.06627 | -0.014 | 21.6901
17 | 1.3846 | 0.08449 | -0.0256 | 16.3877
17.5 | 1.2589 | 0.12309 | -0.0461 | 10.2275
18.5 | 0.9634 | 0.24276 | -0.109 | 3.9685
19.5 | 0.9889 | 0.26575 | -0.1202 | 3.7212
20 | 1.0049 | 0.27321 | -0.1248 | 3.6781

## 101. Re 8M Mach 0.25 (1)
BIGFOIL.COM POLAR EXPORT
pfcm
PROPFAN CRUISE MISSILE WING |  |  |  | Cl Max: | 0.94 | at alpha= | 7.5 | deg
JavaFoil+Calcfoil stall+Eppler ext transition |  |  |  | L/D Max: | 81.324 | at alpha= | 7 | deg
Re: | 8000000 |  |  | Cd Min: | 0.00672 | at alpha= | 1 | deg
Mach: | 0.25 |  |  | Cl=0 at alpha= | -1.678 | deg
|  |  |  | @ Cl=0.1, Cd= | 0.0075667
|  |  |  | @ Cl=0.4, Cd= | 0.0873
|  |  |  | @ Cl=0.6, Cd= | 0.0873
alpha (deg) | Cl | Cd | Cm | Cl/Cd
-13 | -0.063 | 0.08756 | -0.009 | -0.718
-12.5 | -0.06 | 0.08314 | -0.01 | -0.723
-12 | -0.177 | 0.07967 | -0.01 | -2.226
-11.5 | -0.242 | 0.0759 | -0.01 | -3.194
-11 | -0.298 | 0.07238 | -0.01 | -4.122
-10.5 | -0.348 | 0.06807 | -0.011 | -5.108
-10 | -0.39 | 0.06417 | -0.011 | -6.079
-9.5 | -0.425 | 0.05922 | -0.013 | -7.176
-9 | -0.454 | 0.05124 | -0.015 | -8.87
-8.5 | -0.569 | 0.0106 | -0.026 | -53.655
-8 | -0.573 | 0.01014 | -0.027 | -56.476
-7.5 | -0.564 | 0.00972 | -0.028 | -58.089
-7 | -0.544 | 0.00943 | -0.029 | -57.664
-6.5 | -0.507 | 0.00913 | -0.03 | -55.579
-6 | -0.466 | 0.00884 | -0.031 | -52.688
-5.5 | -0.421 | 0.00888 | -0.032 | -47.386
-5 | -0.372 | 0.0086 | -0.033 | -43.218
-4.5 | -0.32 | 0.00846 | -0.034 | -37.882
-4 | -0.267 | 0.00837 | -0.035 | -31.84
-3.5 | -0.211 | 0.00825 | -0.035 | -25.574
-3 | -0.154 | 0.00816 | -0.036 | -18.891
-2.5 | -0.096 | 0.00805 | -0.037 | -11.964
-2 | -0.038 | 0.00795 | -0.038 | -4.754
-1.5 | 0.021 | 0.00794 | -0.039 | 2.667
-1 | 0.08 | 0.00797 | -0.04 | 10.095
-0.5 | 0.14 | 0.00676 | -0.041 | 20.686
0 | 0.201 | 0.00683 | -0.042 | 29.4
0.5 | 0.261 | 0.00687 | -0.043 | 37.938
1 | 0.32 | 0.00672 | -0.044 | 47.664
1.5 | 0.379 | 0.00877 | -0.045 | 43.242
2 | 0.438 | 0.00873 | -0.045 | 50.183
2.5 | 0.496 | 0.00885 | -0.046 | 56.116
3 | 0.554 | 0.00906 | -0.047 | 61.079
3.5 | 0.609 | 0.00918 | -0.048 | 66.378
4 | 0.663 | 0.0094 | -0.049 | 70.539
4.5 | 0.715 | 0.00965 | -0.05 | 74.079
5 | 0.764 | 0.0102 | -0.05 | 74.903
5.5 | 0.809 | 0.01038 | -0.051 | 77.915
6 | 0.85 | 0.01053 | -0.052 | 80.734
6.5 | 0.886 | 0.01098 | -0.053 | 80.705
7 | 0.917 | 0.01128 | -0.054 | 81.324
7.5 | 0.94 | 0.01178 | -0.054 | 79.777
8 | 0.935 | 0.01219 | -0.055 | 76.692
8.5 | 0.915 | 0.0127 | -0.056 | 71.987
9 | 0.878 | 0.01325 | -0.057 | 66.248
9.5 | 0.825 | 0.01413 | -0.057 | 58.386
10 | 0.617 | 0.06 | -0.034 | 10.281
10.5 | 0.547 | 0.06774 | -0.031 | 8.074
11 | 0.471 | 0.07442 | -0.028 | 6.332
11.5 | 0.391 | 0.07894 | -0.029 | 4.953
12 | 0.304 | 0.08353 | -0.03 | 3.638
12.5 | 0.202 | 0.0873 | -0.031 | 2.312

## 102. Re 8M Mach 0.25 (2)
BIGFOIL.COM POLAR EXPORT
pfcm
PROPFAN CRUISE MISSILE WING |  |  |  | Cl Max: | 1.3341 | at alpha= | 10.5 | deg
XFOIL ncrit=9 |  |  |  | L/D Max: | 119.196 | at alpha= | 6 | deg
Re: | 8000000 |  |  | Cd Min: | 0.20169 | at alpha= | 15.5 | deg
Mach: | 0.25 |  |  | Cl=0 at alpha= | -1.5625 | deg
|  |  |  | @ Cl=0.1, Cd= | 0.0044943
|  |  |  | @ Cl=0.4, Cd= | 0.0052706
|  |  |  | @ Cl=0.6, Cd= | 0.0063412
alpha (deg) | Cl | Cd | Cm | Cl/Cd
-14 | -0.6627 | 0.17187 | 0.0317 | -3.8558
-13.5 | -0.6489 | 0.165 | 0.0284 | -3.9327
-13 | -0.6375 | 0.1573 | 0.0252 | -4.0528
-12.5 | -0.6277 | 0.14893 | 0.0218 | -4.2147
-12 | -0.6211 | 0.14021 | 0.0184 | -4.4298
-11.5 | -0.6164 | 0.13109 | 0.0148 | -4.7021
-11 | -0.6602 | 0.10868 | 0.0059 | -6.0747
-10.5 | -0.6706 | 0.0969 | -0.0001 | -6.9205
-10 | -0.6843 | 0.08457 | -0.0076 | -8.0915
-9.5 | -0.7175 | 0.06513 | -0.0291 | -11.0164
-9 | -0.8652 | 0.01328 | -0.0448 | -65.1506
-8.5 | -0.815 | 0.01122 | -0.0429 | -72.6381
-8 | -0.7592 | 0.01013 | -0.0416 | -74.9457
-7.5 | -0.7038 | 0.00871 | -0.0405 | -80.8037
-7 | -0.6465 | 0.00769 | -0.0397 | -84.0702
-6.5 | -0.5872 | 0.00719 | -0.0394 | -81.669
-6 | -0.5272 | 0.00697 | -0.0392 | -75.6385
-5.5 | -0.4674 | 0.00675 | -0.0392 | -69.2444
-5 | -0.4087 | 0.00608 | -0.0391 | -67.2204
-4.5 | -0.3492 | 0.0058 | -0.0392 | -60.2069
-4 | -0.2897 | 0.00567 | -0.0394 | -51.0935
-3.5 | -0.2302 | 0.00553 | -0.0397 | -41.6275
-3 | -0.1707 | 0.00532 | -0.0399 | -32.0865
-2.5 | -0.1112 | 0.00516 | -0.0403 | -21.5504
-2 | -0.0518 | 0.00502 | -0.0407 | -10.3187
-1.5 | 0.0074 | 0.00489 | -0.0412 | 1.5133
-1 | 0.0664 | 0.0047 | -0.0417 | 14.1277
-0.5 | 0.1252 | 0.00434 | -0.0423 | 28.8479
0 | 0.1837 | 0.00396 | -0.043 | 46.3889
0.5 | 0.2419 | 0.00393 | -0.0435 | 61.5522
1 | 0.2994 | 0.00431 | -0.0439 | 69.4664
1.5 | 0.3559 | 0.00494 | -0.0441 | 72.0445
2.5 | 0.4706 | 0.0058 | -0.0445 | 81.1379
3 | 0.5288 | 0.00607 | -0.0447 | 87.117
3.5 | 0.5873 | 0.0063 | -0.0449 | 93.2222
4 | 0.6459 | 0.00649 | -0.045 | 99.5223
4.5 | 0.704 | 0.00676 | -0.045 | 104.142
5 | 0.7613 | 0.00707 | -0.0447 | 107.6803
5.5 | 0.8165 | 0.00701 | -0.0438 | 116.4765
6 | 0.8749 | 0.00734 | -0.0436 | 119.1962
6.5 | 0.9322 | 0.00788 | -0.0431 | 118.2995
7 | 0.9897 | 0.00838 | -0.0426 | 118.1026
7.5 | 1.0472 | 0.00889 | -0.042 | 117.7953
8 | 1.1035 | 0.0096 | -0.041 | 114.9479
8.5 | 1.1566 | 0.01084 | -0.0394 | 106.6974
9 | 1.2114 | 0.01179 | -0.038 | 102.7481
9.5 | 1.2635 | 0.01317 | -0.0361 | 95.9377
10 | 1.3072 | 0.01586 | -0.0329 | 82.4212
10.5 | 1.3341 | 0.02098 | -0.0282 | 63.5891
11 | 1.2785 | 0.03652 | -0.0175 | 35.0082
11.5 | 1.2137 | 0.04755 | -0.0082 | 25.5247
12 | 1.1656 | 0.05696 | -0.0067 | 20.4635
12.5 | 1.1283 | 0.06834 | -0.0124 | 16.5101
13 | 1.1026 | 0.08175 | -0.0225 | 13.4875
13.5 | 1.0847 | 0.10032 | -0.0354 | 10.8124
14 | 1.038 | 0.12151 | -0.0475 | 8.5425
14.5 | 0.9788 | 0.14559 | -0.0606 | 6.723
15.5 | 0.8898 | 0.20169 | -0.0868 | 4.4117

## 103. Re 8M Mach 0.50 (1)
BIGFOIL.COM POLAR EXPORT
pfcm
PROPFAN CRUISE MISSILE WING |  |  |  | Cl Max: | 1.178 | at alpha= | 20 | deg
JavaFoil+Calcfoil stall+Eppler ext transition |  |  |  | L/D Max: | 74.488 | at alpha= | 4.5 | deg
Re: | 8000000 |  |  | Cd Min: | 0.00678 | at alpha= | 0.5 | deg
Mach: | 0.5 |  |  | Cl=0 at alpha= | -1.6818 | deg
|  |  |  | @ Cl=0.1, Cd= | 0.0080445
|  |  |  | @ Cl=0.4, Cd= | 0.0089709
|  |  |  | @ Cl=0.6, Cd= | 0.013516
alpha (deg) | Cl | Cd | Cm | Cl/Cd
-20 | -0.95 | 0.15298 | -0.003 | -6.211
-19.5 | -0.925 | 0.14807 | -0.003 | -6.25
-19 | -0.902 | 0.1542 | -0.004 | -5.847
-18.5 | -0.878 | 0.14461 | -0.005 | -6.073
-18 | -0.853 | 0.13764 | -0.005 | -6.198
-17.5 | -0.827 | 0.13359 | -0.006 | -6.193
-17 | -0.802 | 0.12711 | -0.006 | -6.306
-16.5 | -0.772 | 0.13735 | -0.007 | -5.621
-16 | -0.748 | 0.11972 | -0.007 | -6.251
-15.5 | -0.723 | 0.11635 | -0.008 | -6.212
-15 | -0.697 | 0.11058 | -0.008 | -6.306
-14.5 | -0.672 | 0.10822 | -0.009 | -6.209
-14 | -0.647 | 0.10044 | -0.009 | -6.437
-13.5 | -0.621 | 0.09789 | -0.01 | -6.344
-13 | -0.596 | 0.09491 | -0.011 | -6.277
-12.5 | -0.57 | 0.08795 | -0.011 | -6.479
-12 | -0.545 | 0.08072 | -0.012 | -6.746
-11.5 | -0.519 | 0.07478 | -0.013 | -6.943
-11 | -0.495 | 0.06825 | -0.014 | -7.247
-10.5 | -0.47 | 0.06227 | -0.015 | -7.555
-10 | -0.449 | 0.05461 | -0.017 | -8.225
-9.5 | -0.413 | 0.06955 | -0.013 | -5.935
-9 | -0.387 | 0.05863 | -0.014 | -6.607
-8.5 | -0.365 | 0.05045 | -0.017 | -7.236
-8 | -0.412 | 0.01119 | -0.03 | -36.818
-7.5 | -0.379 | 0.01095 | -0.031 | -34.668
-7 | -0.348 | 0.01051 | -0.032 | -33.077
-6.5 | -0.315 | 0.00998 | -0.033 | -31.581
-6 | -0.283 | 0.00945 | -0.034 | -29.922
-5.5 | -0.383 | 0.00915 | -0.035 | -41.845
-5 | -0.378 | 0.00887 | -0.037 | -42.609
-4.5 | -0.34 | 0.00875 | -0.038 | -38.884
-4 | -0.29 | 0.00866 | -0.039 | -33.422
-3.5 | -0.232 | 0.00857 | -0.04 | -27.077
-3 | -0.171 | 0.00832 | -0.041 | -20.538
-2.5 | -0.107 | 0.00824 | -0.042 | -13.01
-2 | -0.042 | 0.00813 | -0.043 | -5.184
-1.5 | 0.024 | 0.00802 | -0.044 | 2.951
-1 | 0.09 | 0.00804 | -0.045 | 11.175
-0.5 | 0.156 | 0.00807 | -0.046 | 19.382
0 | 0.224 | 0.00688 | -0.047 | 32.609
0.5 | 0.291 | 0.00678 | -0.048 | 42.945
1 | 0.358 | 0.00885 | -0.049 | 40.444
1.5 | 0.424 | 0.00904 | -0.05 | 46.894
2 | 0.489 | 0.00901 | -0.051 | 54.258
2.5 | 0.553 | 0.00918 | -0.052 | 60.233
3 | 0.614 | 0.00943 | -0.053 | 65.152
3.5 | 0.672 | 0.00971 | -0.054 | 69.19
4 | 0.724 | 0.00998 | -0.055 | 72.57
4.5 | 0.766 | 0.01029 | -0.055 | 74.488
5 | 0.792 | 0.01064 | -0.056 | 74.425
5.5 | 0.782 | 0.0114 | -0.057 | 68.546
6 | 0.512 | 0.0118 | -0.058 | 43.382
6.5 | 0.545 | 0.01247 | -0.059 | 43.742
7 | 0.579 | 0.01302 | -0.06 | 44.422
7.5 | 0.612 | 0.0138 | -0.061 | 44.345
8 | 0.645 | 0.01427 | -0.062 | 45.203
8.5 | 0.678 | 0.01507 | -0.063 | 45.007
9 | 0.574 | 0.0614 | -0.032 | 9.343
9.5 | 0.744 | 0.01637 | -0.064 | 45.474
10 | 0.636 | 0.06079 | -0.04 | 10.457
10.5 | 0.658 | 0.0685 | -0.037 | 9.601
11 | 0.683 | 0.07495 | -0.036 | 9.11
11.5 | 0.709 | 0.08362 | -0.036 | 8.478
12 | 0.736 | 0.08726 | -0.037 | 8.438
12.5 | 0.762 | 0.09068 | -0.037 | 8.406
13 | 0.789 | 0.0957 | -0.038 | 8.243
13.5 | 0.816 | 0.09897 | -0.038 | 8.241
14 | 0.842 | 0.10349 | -0.039 | 8.137
14.5 | 0.871 | 0.10705 | -0.041 | 8.134
15 | 0.899 | 0.11092 | -0.043 | 8.107
15.5 | 0.928 | 0.11483 | -0.044 | 8.079
16 | 0.956 | 0.11945 | -0.046 | 8.007
16.5 | 0.983 | 0.1244 | -0.046 | 7.906
17 | 1.008 | 0.13501 | -0.046 | 7.467
17.5 | 1.03 | 0.13184 | -0.045 | 7.815
18 | 1.057 | 0.13529 | -0.046 | 7.816
18.5 | 1.086 | 0.13881 | -0.047 | 7.825
19 | 1.115 | 0.14234 | -0.049 | 7.835
19.5 | 1.149 | 0.1422 | -0.052 | 8.078
20 | 1.178 | 0.14488 | -0.053 | 8.134

## 104. Re 8M Mach 0.50 (2)
BIGFOIL.COM POLAR EXPORT
pfcm
PROPFAN CRUISE MISSILE WING |  |  |  | Cl Max: | 1.1249 | at alpha= | 20 | deg
XFOIL ncrit=9 |  |  |  | L/D Max: | 105.75 | at alpha= | 4.5 | deg
Re: | 8000000 |  |  | Cd Min: | 0.30937 | at alpha= | 20 | deg
Mach: | 0.5 |  |  | Cl=0 at alpha= | -1.5619 | deg
|  |  |  | @ Cl=0.1, Cd= | 0.0046696
|  |  |  | @ Cl=0.4, Cd= | 0.0051071
|  |  |  | @ Cl=0.6, Cd= | 0.0063915
alpha (deg) | Cl | Cd | Cm | Cl/Cd
-20 | -0.9267 | 0.29061 | 0.0946 | -3.1888
-19.5 | -0.9033 | 0.28146 | 0.0893 | -3.2093
-19 | -0.8808 | 0.2727 | 0.0839 | -3.2299
-18.5 | -0.8584 | 0.26394 | 0.0785 | -3.2523
-18 | -0.8362 | 0.25521 | 0.0733 | -3.2765
-17.5 | -0.8143 | 0.24646 | 0.0682 | -3.304
-17 | -0.7925 | 0.23771 | 0.0632 | -3.3339
-16.5 | -0.7712 | 0.22901 | 0.0583 | -3.3675
-16 | -0.7505 | 0.22025 | 0.0535 | -3.4075
-15.5 | -0.7318 | 0.21118 | 0.0487 | -3.4653
-15 | -0.4909 | 0.16304 | 0.0108 | -3.0109
-14.5 | -0.4796 | 0.15804 | 0.0082 | -3.0347
-14 | -0.4698 | 0.15281 | 0.0057 | -3.0744
-13.5 | -0.6589 | 0.17577 | 0.0312 | -3.7486
-13 | -0.6412 | 0.16793 | 0.0273 | -3.8183
-12.5 | -0.6254 | 0.1595 | 0.0235 | -3.921
-12 | -0.6118 | 0.1509 | 0.0198 | -4.0543
-11.5 | -0.5992 | 0.14221 | 0.0161 | -4.2135
-11 | -0.5887 | 0.13351 | 0.0125 | -4.4094
-10.5 | -0.5793 | 0.12466 | 0.0088 | -4.647
-10 | -0.5721 | 0.11565 | 0.005 | -4.9468
-9.5 | -0.5672 | 0.10635 | 0.001 | -5.3333
-9 | -0.5643 | 0.09684 | -0.0035 | -5.8271
-8.5 | -0.5646 | 0.08689 | -0.0087 | -6.4979
-8 | -0.5659 | 0.07695 | -0.0148 | -7.3541
-7.5 | -0.5648 | 0.06664 | -0.0234 | -8.4754
-7 | -0.5678 | 0.0544 | -0.0393 | -10.4375
-6.5 | -0.5567 | 0.04351 | -0.0478 | -12.7948
-6 | -0.5358 | 0.03279 | -0.0521 | -16.3403
-5.5 | -0.4997 | 0.02372 | -0.0526 | -21.0666
-5 | -0.4598 | 0.01336 | -0.0509 | -34.4162
-4.5 | -0.4052 | 0.00743 | -0.0483 | -54.5357
-4 | -0.3359 | 0.00648 | -0.047 | -51.8364
-3.5 | -0.2662 | 0.00591 | -0.0463 | -45.0423
-3 | -0.1968 | 0.00557 | -0.046 | -35.3321
-2.5 | -0.1278 | 0.00532 | -0.0459 | -24.0226
-2 | -0.0594 | 0.00518 | -0.0461 | -11.4672
-1.5 | 0.0084 | 0.00501 | -0.0465 | 1.6766
-1 | 0.0756 | 0.00482 | -0.0469 | 15.6846
-0.5 | 0.1421 | 0.00441 | -0.0476 | 32.2222
0 | 0.2082 | 0.00397 | -0.0483 | 52.4433
0.5 | 0.2743 | 0.0039 | -0.0489 | 70.3333
1 | 0.3388 | 0.00437 | -0.0491 | 77.5286
1.5 | 0.4019 | 0.00513 | -0.0491 | 78.3431
2 | 0.466 | 0.00575 | -0.049 | 81.0435
2.5 | 0.5323 | 0.0061 | -0.0489 | 87.2623
3 | 0.5996 | 0.00639 | -0.0486 | 93.8341
3.5 | 0.6678 | 0.00664 | -0.0482 | 100.5723
4 | 0.7362 | 0.007 | -0.0473 | 105.1714
4.5 | 0.8037 | 0.0076 | -0.0458 | 105.75
5 | 0.871 | 0.00837 | -0.0437 | 104.0621
5.5 | 0.9259 | 0.00997 | -0.0387 | 92.8686
6 | 0.962 | 0.01709 | -0.032 | 56.2902
6.5 | 0.9781 | 0.02679 | -0.0248 | 36.5099
7 | 0.9821 | 0.03582 | -0.0187 | 27.4176
7.5 | 0.9713 | 0.04439 | -0.0139 | 21.8811
8 | 0.9391 | 0.05197 | -0.0097 | 18.07
8.5 | 0.9058 | 0.06218 | -0.014 | 14.5674
9 | 0.883 | 0.07712 | -0.0272 | 11.4497
9.5 | 0.8704 | 0.09211 | -0.0382 | 9.4496
10 | 0.8599 | 0.10441 | -0.045 | 8.2358
10.5 | 0.8483 | 0.11713 | -0.0513 | 7.2424
11 | 0.8455 | 0.12824 | -0.0564 | 6.5931
11.5 | 0.8452 | 0.13948 | -0.0616 | 6.0597
12 | 0.8467 | 0.15088 | -0.0667 | 5.6117
12.5 | 0.8519 | 0.16225 | -0.0719 | 5.2505
13 | 0.8609 | 0.17291 | -0.0769 | 4.9789
13.5 | 0.8726 | 0.18343 | -0.0819 | 4.7571
14 | 0.887 | 0.19362 | -0.0869 | 4.5811
14.5 | 0.903 | 0.20345 | -0.0919 | 4.4384
15 | 0.9206 | 0.21278 | -0.0968 | 4.3265
15.5 | 0.9396 | 0.22158 | -0.1016 | 4.2405
16 | 0.9585 | 0.23096 | -0.1069 | 4.1501
16.5 | 0.978 | 0.24101 | -0.1122 | 4.0579
17 | 0.9979 | 0.25142 | -0.1178 | 3.9691
17.5 | 1.0186 | 0.26142 | -0.1234 | 3.8964
18 | 1.0394 | 0.27104 | -0.129 | 3.8349
18.5 | 1.0597 | 0.28094 | -0.1347 | 3.772
19 | 1.0813 | 0.29045 | -0.1404 | 3.7228
19.5 | 1.103 | 0.29986 | -0.1461 | 3.6784
20 | 1.1249 | 0.30937 | -0.1519 | 3.6361

## 105. Re 10M Mach 0.00 (1)
BIGFOIL.COM POLAR EXPORT
pfcm
PROPFAN CRUISE MISSILE WING |  |  |  | Cl Max: | 0.969 | at alpha= | 8.5 | deg
JavaFoil+Calcfoil stall+Eppler ext transition |  |  |  | L/D Max: | 85.913 | at alpha= | 7 | deg
Re: | 10000000 |  |  | Cd Min: | 0.0067 | at alpha= | -0.5 | deg
Mach: | 0 |  |  | Cl=0 at alpha= | -1.681 | deg
|  |  |  | @ Cl=0.1, Cd= | 0.0073202
|  |  |  | @ Cl=0.4, Cd= | 0.0084629
|  |  |  | @ Cl=0.6, Cd= | 0.09269
alpha (deg) | Cl | Cd | Cm | Cl/Cd
-14.5 | -0.356 | 0.09905 | -0.007 | -3.596
-14 | -0.377 | 0.09539 | -0.008 | -3.949
-13.5 | -0.397 | 0.09095 | -0.008 | -4.37
-13 | -0.418 | 0.08644 | -0.008 | -4.838
-12.5 | -0.439 | 0.08176 | -0.009 | -5.364
-12 | -0.458 | 0.07683 | -0.01 | -5.963
-11.5 | -0.476 | 0.07161 | -0.01 | -6.648
-11 | -0.492 | 0.0669 | -0.011 | -7.347
-10.5 | -0.506 | 0.06098 | -0.013 | -8.295
-10 | -0.619 | 0.01205 | -0.022 | -51.407
-9.5 | -0.629 | 0.01085 | -0.023 | -57.991
-9 | -0.627 | 0.0103 | -0.024 | -60.839
-8.5 | -0.617 | 0.00959 | -0.025 | -64.339
-8 | -0.6 | 0.00966 | -0.026 | -62.146
-7.5 | -0.576 | 0.00927 | -0.027 | -62.209
-7 | -0.546 | 0.00901 | -0.028 | -60.518
-6.5 | -0.504 | 0.00877 | -0.029 | -57.478
-6 | -0.46 | 0.00861 | -0.03 | -53.411
-5.5 | -0.413 | 0.00851 | -0.031 | -48.546
-5 | -0.364 | 0.00839 | -0.032 | -43.326
-4.5 | -0.312 | 0.00829 | -0.033 | -37.675
-4 | -0.259 | 0.00813 | -0.033 | -31.871
-3.5 | -0.205 | 0.00803 | -0.034 | -25.522
-3 | -0.15 | 0.00793 | -0.035 | -18.853
-2.5 | -0.093 | 0.00792 | -0.036 | -11.789
-2 | -0.037 | 0.00788 | -0.037 | -4.648
-1.5 | 0.021 | 0.00779 | -0.038 | 2.636
-1 | 0.078 | 0.00771 | -0.039 | 10.103
-0.5 | 0.135 | 0.0067 | -0.04 | 20.224
0 | 0.194 | 0.0067 | -0.041 | 28.995
0.5 | 0.252 | 0.00674 | -0.041 | 37.442
1 | 0.31 | 0.00676 | -0.042 | 45.856
1.5 | 0.367 | 0.00848 | -0.043 | 43.331
2 | 0.425 | 0.00845 | -0.044 | 50.262
2.5 | 0.481 | 0.00864 | -0.045 | 55.675
3 | 0.537 | 0.00875 | -0.046 | 61.347
3.5 | 0.591 | 0.00891 | -0.046 | 66.354
4 | 0.645 | 0.00902 | -0.047 | 71.462
4.5 | 0.696 | 0.00951 | -0.048 | 73.22
5 | 0.745 | 0.00974 | -0.049 | 76.516
5.5 | 0.792 | 0.01001 | -0.05 | 79.189
6 | 0.837 | 0.01025 | -0.05 | 81.6
6.5 | 0.878 | 0.01052 | -0.051 | 83.425
7 | 0.915 | 0.01065 | -0.052 | 85.913
7.5 | 0.948 | 0.01111 | -0.053 | 85.327
8 | 0.963 | 0.0114 | -0.053 | 84.442
8.5 | 0.969 | 0.0116 | -0.054 | 83.589
9 | 0.967 | 0.01226 | -0.055 | 78.917
9.5 | 0.957 | 0.01262 | -0.056 | 75.808
10 | 0.938 | 0.01331 | -0.056 | 70.498
10.5 | 0.913 | 0.01415 | -0.057 | 64.53
11 | 0.882 | 0.01485 | -0.058 | 59.397
11.5 | 0.697 | 0.06463 | -0.038 | 10.783
12 | 0.657 | 0.07478 | -0.034 | 8.781
12.5 | 0.622 | 0.08059 | -0.033 | 7.714
13 | 0.587 | 0.08655 | -0.032 | 6.786
13.5 | 0.553 | 0.09269 | -0.032 | 5.964

## 106. Re 10M Mach 0.00 (2)
BIGFOIL.COM POLAR EXPORT
pfcm
PROPFAN CRUISE MISSILE WING |  |  |  | Cl Max: | 1.6903 | at alpha= | 15.5 | deg
XFOIL ncrit=9 |  |  |  | L/D Max: | 127.542 | at alpha= | 8 | deg
Re: | 10000000 |  |  | Cd Min: | 0.07731 | at alpha= | 18.5 | deg
Mach: | 0 |  |  | Cl=0 at alpha= | -1.5588 | deg
|  |  |  | @ Cl=0.1, Cd= | 0.0045002
|  |  |  | @ Cl=0.4, Cd= | 0.0052888
|  |  |  | @ Cl=0.6, Cd= | 0.0061147
alpha (deg) | Cl | Cd | Cm | Cl/Cd
-14.5 | -1.3128 | 0.03024 | -0.0408 | -43.4127
-14 | -1.301 | 0.02454 | -0.0391 | -53.0155
-13.5 | -1.2718 | 0.02074 | -0.0378 | -61.3211
-13 | -1.2333 | 0.01809 | -0.0369 | -68.1758
-11.5 | -1.1011 | 0.01154 | -0.0347 | -95.4159
-11 | -1.0496 | 0.0107 | -0.0346 | -98.0935
-10.5 | -0.9968 | 0.01008 | -0.0347 | -98.8889
-10 | -0.939 | 0.00955 | -0.0357 | -98.3246
-9.5 | -0.8846 | 0.00905 | -0.036 | -97.7459
-9 | -0.8333 | 0.00866 | -0.0354 | -96.224
-8.5 | -0.7801 | 0.00822 | -0.0352 | -94.9027
-7.5 | -0.6721 | 0.00711 | -0.0351 | -94.5288
-7 | -0.6168 | 0.00673 | -0.0354 | -91.6493
-6.5 | -0.5608 | 0.00651 | -0.0357 | -86.1444
-6 | -0.5045 | 0.00636 | -0.0361 | -79.3239
-5.5 | -0.4482 | 0.00612 | -0.0364 | -73.2353
-5 | -0.392 | 0.00568 | -0.0367 | -69.0141
-4.5 | -0.3355 | 0.0055 | -0.0371 | -61
-3.5 | -0.2217 | 0.00533 | -0.0379 | -41.5947
-3 | -0.1646 | 0.00514 | -0.0383 | -32.0233
-2.5 | -0.1074 | 0.00499 | -0.0388 | -21.523
-2 | -0.0503 | 0.00489 | -0.0393 | -10.2863
-1.5 | 0.0067 | 0.00482 | -0.0397 | 1.39
-1 | 0.0637 | 0.00466 | -0.0402 | 13.6695
-0.5 | 0.1205 | 0.00441 | -0.0408 | 27.3243
0 | 0.1772 | 0.00407 | -0.0415 | 43.5381
0.5 | 0.2332 | 0.00405 | -0.0421 | 57.5802
1 | 0.2882 | 0.00455 | -0.0425 | 63.3407
1.5 | 0.3436 | 0.00496 | -0.0428 | 69.2742
2.5 | 0.4551 | 0.00561 | -0.0434 | 81.123
3 | 0.5112 | 0.00583 | -0.0437 | 87.6844
4 | 0.6235 | 0.00619 | -0.0443 | 100.727
4.5 | 0.6791 | 0.00644 | -0.0445 | 105.4503
5.5 | 0.7895 | 0.00679 | -0.0449 | 116.2739
6 | 0.8418 | 0.00676 | -0.0443 | 124.5266
6.5 | 0.8965 | 0.0071 | -0.0445 | 126.2676
8 | 1.0586 | 0.0083 | -0.0446 | 127.5422
8.5 | 1.1114 | 0.00881 | -0.0444 | 126.1521
9 | 1.1625 | 0.00959 | -0.0439 | 121.22
9.5 | 1.2146 | 0.01009 | -0.0437 | 120.3766
10 | 1.2662 | 0.01062 | -0.0435 | 119.2279
10.5 | 1.3172 | 0.01118 | -0.0432 | 117.8175
11 | 1.3673 | 0.01182 | -0.0427 | 115.6768
11.5 | 1.4159 | 0.0126 | -0.0421 | 112.373
12 | 1.4586 | 0.01417 | -0.0405 | 102.9358
12.5 | 1.5006 | 0.01572 | -0.0389 | 95.458
13 | 1.5413 | 0.01727 | -0.0372 | 89.2472
13.5 | 1.5807 | 0.01879 | -0.0353 | 84.1245
14 | 1.6165 | 0.02052 | -0.0331 | 78.7768
14.5 | 1.648 | 0.02246 | -0.0304 | 73.3749
15 | 1.6749 | 0.02451 | -0.0272 | 68.3354
15.5 | 1.6903 | 0.0267 | -0.0223 | 63.3071
16 | 1.6873 | 0.02973 | -0.0158 | 56.7541
16.5 | 1.6826 | 0.03353 | -0.0111 | 50.1819
17 | 1.6656 | 0.03925 | -0.008 | 42.4357
17.5 | 1.6517 | 0.04566 | -0.0075 | 36.1739
18 | 1.6053 | 0.05756 | -0.0105 | 27.8892
18.5 | 1.5283 | 0.07731 | -0.0207 | 19.7685

## 107. Re 10M Mach 0.10 (1)
BIGFOIL.COM POLAR EXPORT
pfcm
PROPFAN CRUISE MISSILE WING |  |  |  | Cl Max: | 0.964 | at alpha= | 8.5 | deg
JavaFoil+Calcfoil stall+Eppler ext transition |  |  |  | L/D Max: | 86.078 | at alpha= | 7 | deg
Re: | 10000000 |  |  | Cd Min: | 0.00667 | at alpha= | -0.5 | deg
Mach: | 0.1 |  |  | Cl=0 at alpha= | -1.681 | deg
|  |  |  | @ Cl=0.1, Cd= | 0.0073341
|  |  |  | @ Cl=0.4, Cd= | 0.008504
|  |  |  | @ Cl=0.6, Cd= | 0.09424
alpha (deg) | Cl | Cd | Cm | Cl/Cd
-14 | -0.339 | 0.09554 | -0.008 | -3.546
-13.5 | -0.362 | 0.09099 | -0.008 | -3.981
-13 | -0.386 | 0.0869 | -0.009 | -4.439
-12.5 | -0.409 | 0.08256 | -0.009 | -4.954
-12 | -0.432 | 0.07778 | -0.009 | -5.55
-11.5 | -0.453 | 0.07254 | -0.01 | -6.246
-11 | -0.472 | 0.06775 | -0.011 | -6.97
-10.5 | -0.489 | 0.06267 | -0.012 | -7.798
-10 | -0.508 | 0.05266 | -0.015 | -9.648
-9.5 | -0.618 | 0.01103 | -0.023 | -56.021
-9 | -0.619 | 0.01042 | -0.024 | -59.379
-8.5 | -0.612 | 0.00964 | -0.025 | -63.529
-8 | -0.598 | 0.00972 | -0.026 | -61.473
-7.5 | -0.576 | 0.00931 | -0.027 | -61.836
-7 | -0.546 | 0.00905 | -0.028 | -60.297
-6.5 | -0.505 | 0.0088 | -0.029 | -57.377
-6 | -0.461 | 0.00854 | -0.03 | -53.989
-5.5 | -0.414 | 0.00855 | -0.031 | -48.45
-5 | -0.365 | 0.00843 | -0.032 | -43.273
-4.5 | -0.314 | 0.00833 | -0.033 | -37.655
-4 | -0.26 | 0.00818 | -0.034 | -31.846
-3.5 | -0.206 | 0.00807 | -0.035 | -25.513
-3 | -0.15 | 0.00797 | -0.035 | -18.847
-2.5 | -0.094 | 0.00786 | -0.036 | -11.933
-2 | -0.037 | 0.00786 | -0.037 | -4.683
-1.5 | 0.021 | 0.00782 | -0.038 | 2.639
-1 | 0.078 | 0.00774 | -0.039 | 10.112
-0.5 | 0.136 | 0.00667 | -0.04 | 20.419
0 | 0.195 | 0.00673 | -0.041 | 29.03
0.5 | 0.254 | 0.00676 | -0.042 | 37.48
1 | 0.312 | 0.00679 | -0.042 | 45.896
1.5 | 0.369 | 0.00852 | -0.043 | 43.324
2 | 0.427 | 0.00849 | -0.044 | 50.268
2.5 | 0.483 | 0.00859 | -0.045 | 56.268
3 | 0.539 | 0.00875 | -0.046 | 61.625
3.5 | 0.594 | 0.00896 | -0.047 | 66.326
4 | 0.647 | 0.00907 | -0.048 | 71.353
4.5 | 0.699 | 0.00955 | -0.048 | 73.157
5 | 0.748 | 0.00971 | -0.049 | 77.108
5.5 | 0.795 | 0.00997 | -0.05 | 79.73
6 | 0.839 | 0.01024 | -0.051 | 81.951
6.5 | 0.88 | 0.01048 | -0.051 | 83.921
7 | 0.916 | 0.01065 | -0.052 | 86.078
7.5 | 0.948 | 0.01116 | -0.053 | 84.896
8 | 0.961 | 0.0115 | -0.054 | 83.557
8.5 | 0.964 | 0.01169 | -0.055 | 82.461
9 | 0.958 | 0.0123 | -0.055 | 77.921
9.5 | 0.943 | 0.01275 | -0.056 | 73.957
10 | 0.92 | 0.01348 | -0.057 | 68.231
10.5 | 0.889 | 0.01444 | -0.057 | 61.564
11 | 0.834 | 0.01605 | -0.057 | 51.94
11.5 | 0.661 | 0.06988 | -0.035 | 9.455
12 | 0.621 | 0.07664 | -0.033 | 8.109
12.5 | 0.583 | 0.08232 | -0.032 | 7.085
13 | 0.545 | 0.08863 | -0.031 | 6.147
13.5 | 0.507 | 0.09424 | -0.031 | 5.381

## 108. Re 10M Mach 0.10 (2)
BIGFOIL.COM POLAR EXPORT
pfcm
PROPFAN CRUISE MISSILE WING |  |  |  | Cl Max: | 1.6179 | at alpha= | 14.5 | deg
XFOIL ncrit=9 |  |  |  | L/D Max: | 127.068 | at alpha= | 8 | deg
Re: | 10000000 |  |  | Cd Min: | 0.07107 | at alpha= | 17 | deg
Mach: | 0.1 |  |  | Cl=0 at alpha= | -1.5585 | deg
|  |  |  | @ Cl=0.1, Cd= | 0.0045028
|  |  |  | @ Cl=0.4, Cd= | 0.0053502
|  |  |  | @ Cl=0.6, Cd= | 0.0061137
alpha (deg) | Cl | Cd | Cm | Cl/Cd
-13 | -1.1911 | 0.0288 | -0.0417 | -41.3576
-12.5 | -1.1832 | 0.02056 | -0.0397 | -57.5486
-12 | -1.1461 | 0.01701 | -0.0385 | -67.378
-11.5 | -1.1042 | 0.01399 | -0.0374 | -78.9278
-11 | -1.0592 | 0.01132 | -0.0364 | -93.5689
-10.5 | -1.0065 | 0.01042 | -0.0361 | -96.5931
-10 | -0.948 | 0.0098 | -0.037 | -96.7347
-9.5 | -0.8927 | 0.00926 | -0.0371 | -96.4039
-9 | -0.8406 | 0.00884 | -0.0364 | -95.0905
-8.5 | -0.7867 | 0.00838 | -0.0361 | -93.8783
-8 | -0.732 | 0.00792 | -0.036 | -92.4242
-7 | -0.6216 | 0.00677 | -0.0359 | -91.8168
-6.5 | -0.5651 | 0.00654 | -0.0362 | -86.4067
-6 | -0.5082 | 0.00638 | -0.0365 | -79.6552
-5.5 | -0.4513 | 0.00616 | -0.0368 | -73.263
-5 | -0.3947 | 0.00572 | -0.037 | -69.0035
-4.5 | -0.3377 | 0.00551 | -0.0373 | -61.2886
-4 | -0.2805 | 0.00543 | -0.0378 | -51.6575
-3.5 | -0.2231 | 0.00535 | -0.0382 | -41.7009
-3 | -0.1656 | 0.00515 | -0.0386 | -32.1553
-2.5 | -0.108 | 0.00499 | -0.039 | -21.6433
-2 | -0.0506 | 0.0049 | -0.0395 | -10.3265
-1.5 | 0.0067 | 0.00482 | -0.0399 | 1.39
-1 | 0.0641 | 0.00466 | -0.0405 | 13.7554
-0.5 | 0.1212 | 0.00441 | -0.041 | 27.483
0 | 0.1782 | 0.00407 | -0.0417 | 43.7838
0.5 | 0.2345 | 0.00405 | -0.0423 | 57.9012
1 | 0.2898 | 0.00455 | -0.0427 | 63.6923
1.5 | 0.3455 | 0.00497 | -0.043 | 69.5171
2 | 0.4014 | 0.00536 | -0.0433 | 74.8881
2.5 | 0.4576 | 0.00562 | -0.0436 | 81.4235
3 | 0.514 | 0.00584 | -0.0439 | 88.0137
4 | 0.6271 | 0.0062 | -0.0445 | 101.1452
4.5 | 0.6832 | 0.00646 | -0.0447 | 105.7585
5 | 0.7389 | 0.00673 | -0.0448 | 109.792
5.5 | 0.7945 | 0.00682 | -0.0449 | 116.4956
6 | 0.8472 | 0.00679 | -0.0443 | 124.7717
6.5 | 0.9023 | 0.00717 | -0.0444 | 125.8438
7.5 | 1.0117 | 0.00799 | -0.0443 | 126.6208
8 | 1.0661 | 0.00839 | -0.0442 | 127.0679
8.5 | 1.119 | 0.00901 | -0.0438 | 124.1953
9.5 | 1.2238 | 0.01026 | -0.043 | 119.2788
10 | 1.2761 | 0.01082 | -0.0426 | 117.939
10.5 | 1.3276 | 0.01145 | -0.0421 | 115.9476
11 | 1.3776 | 0.01223 | -0.0413 | 112.641
11.5 | 1.4233 | 0.01359 | -0.0399 | 104.7314
12 | 1.4666 | 0.01522 | -0.0381 | 96.3601
12.5 | 1.5057 | 0.01728 | -0.0358 | 87.1354
13 | 1.543 | 0.01934 | -0.0334 | 79.7828
13.5 | 1.5765 | 0.02158 | -0.0306 | 73.0538
14 | 1.6025 | 0.0243 | -0.027 | 65.9465
14.5 | 1.6179 | 0.02751 | -0.0223 | 58.8113
15 | 1.6154 | 0.0306 | -0.0152 | 52.7908
15.5 | 1.6008 | 0.03513 | -0.0094 | 45.5679
16 | 1.5672 | 0.04267 | -0.0062 | 36.7284
16.5 | 1.5264 | 0.05298 | -0.0076 | 28.8109
17 | 1.4539 | 0.07107 | -0.0166 | 20.4573

## 109. Re 10M Mach 0.25 (1)
BIGFOIL.COM POLAR EXPORT
pfcm
PROPFAN CRUISE MISSILE WING |  |  |  | Cl Max: | 0.94 | at alpha= | 7.5 | deg
JavaFoil+Calcfoil stall+Eppler ext transition |  |  |  | L/D Max: | 83.825 | at alpha= | 7 | deg
Re: | 10000000 |  |  | Cd Min: | 0.0067 | at alpha= | -0.5 | deg
Mach: | 0.25 |  |  | Cl=0 at alpha= | -1.678 | deg
|  |  |  | @ Cl=0.1, Cd= | 0.0074667
|  |  |  | @ Cl=0.4, Cd= | 0.08596
|  |  |  | @ Cl=0.6, Cd= | 0.08596
alpha (deg) | Cl | Cd | Cm | Cl/Cd
-13 | -0.063 | 0.08652 | -0.009 | -0.727
-12.5 | -0.06 | 0.08195 | -0.01 | -0.734
-12 | -0.177 | 0.07885 | -0.01 | -2.251
-11.5 | -0.243 | 0.07505 | -0.01 | -3.233
-11 | -0.298 | 0.07157 | -0.01 | -4.17
-10.5 | -0.348 | 0.068 | -0.011 | -5.115
-10 | -0.391 | 0.06339 | -0.012 | -6.163
-9.5 | -0.426 | 0.05838 | -0.013 | -7.29
-9 | -0.454 | 0.05148 | -0.015 | -8.819
-8.5 | -0.569 | 0.01013 | -0.026 | -56.155
-8 | -0.573 | 0.00962 | -0.027 | -59.544
-7.5 | -0.564 | 0.00944 | -0.028 | -59.793
-7 | -0.544 | 0.00917 | -0.029 | -59.355
-6.5 | -0.507 | 0.00886 | -0.03 | -57.257
-6 | -0.466 | 0.0087 | -0.031 | -53.555
-5.5 | -0.421 | 0.00863 | -0.032 | -48.759
-5 | -0.372 | 0.00848 | -0.033 | -43.864
-4.5 | -0.32 | 0.00835 | -0.034 | -38.38
-4 | -0.267 | 0.00825 | -0.035 | -32.304
-3.5 | -0.211 | 0.00815 | -0.035 | -25.874
-3 | -0.154 | 0.00805 | -0.036 | -19.159
-2.5 | -0.096 | 0.00793 | -0.037 | -12.147
-2 | -0.038 | 0.00781 | -0.038 | -4.836
-1.5 | 0.021 | 0.00786 | -0.039 | 2.696
-1 | 0.08 | 0.00785 | -0.04 | 10.242
-0.5 | 0.14 | 0.0067 | -0.041 | 20.872
0 | 0.201 | 0.00675 | -0.042 | 29.721
0.5 | 0.261 | 0.00679 | -0.043 | 38.358
1 | 0.32 | 0.00682 | -0.044 | 46.944
1.5 | 0.379 | 0.00861 | -0.045 | 44.087
2 | 0.438 | 0.00848 | -0.045 | 51.708
2.5 | 0.496 | 0.00868 | -0.046 | 57.195
3 | 0.554 | 0.00877 | -0.047 | 63.108
3.5 | 0.609 | 0.009 | -0.048 | 67.676
4 | 0.663 | 0.00922 | -0.049 | 71.941
4.5 | 0.715 | 0.00938 | -0.05 | 76.184
5 | 0.764 | 0.00987 | -0.05 | 77.357
5.5 | 0.809 | 0.01014 | -0.051 | 79.745
6 | 0.85 | 0.01047 | -0.052 | 81.182
6.5 | 0.886 | 0.01075 | -0.053 | 82.488
7 | 0.917 | 0.01094 | -0.054 | 83.825
7.5 | 0.94 | 0.01129 | -0.054 | 83.244
8 | 0.935 | 0.01189 | -0.055 | 78.61
8.5 | 0.915 | 0.01214 | -0.056 | 75.335
9 | 0.878 | 0.01312 | -0.057 | 66.917
9.5 | 0.825 | 0.01373 | -0.057 | 60.063
10 | 0.624 | 0.05561 | -0.038 | 11.218
10.5 | 0.547 | 0.06699 | -0.032 | 8.172
11 | 0.472 | 0.07398 | -0.029 | 6.376
11.5 | 0.391 | 0.07863 | -0.03 | 4.977
12 | 0.304 | 0.08261 | -0.031 | 3.682
12.5 | 0.202 | 0.08596 | -0.032 | 2.35

## 110. Re 10M Mach 0.25 (2)
BIGFOIL.COM POLAR EXPORT
pfcm
PROPFAN CRUISE MISSILE WING |  |  |  | Cl Max: | 1.3699 | at alpha= | 11 | deg
XFOIL ncrit=9 |  |  |  | L/D Max: | 125.038 | at alpha= | 7 | deg
Re: | 10000000 |  |  | Cd Min: | 0.27931 | at alpha= | 20 | deg
Mach: | 0.25 |  |  | Cl=0 at alpha= | -1.5584 | deg
|  |  |  | @ Cl=0.1, Cd= | 0.0045346
|  |  |  | @ Cl=0.4, Cd= | 0.0053244
|  |  |  | @ Cl=0.6, Cd= | 0.0061327
alpha (deg) | Cl | Cd | Cm | Cl/Cd
-14 | -0.6641 | 0.17146 | 0.0317 | -3.8732
-13.5 | -0.6503 | 0.16467 | 0.0285 | -3.9491
-13 | -0.6384 | 0.15725 | 0.0253 | -4.0598
-12 | -0.6794 | 0.12278 | 0.0126 | -5.5335
-11.5 | -0.6824 | 0.11254 | 0.0079 | -6.0636
-11 | -0.6874 | 0.10209 | 0.0027 | -6.7333
-10 | -0.7648 | 0.06284 | -0.032 | -12.1706
-9 | -0.8789 | 0.01118 | -0.0431 | -78.6136
-8.5 | -0.8231 | 0.00989 | -0.0417 | -83.2255
-8 | -0.7652 | 0.00907 | -0.0408 | -84.366
-7.5 | -0.7058 | 0.00854 | -0.0402 | -82.6464
-7 | -0.6485 | 0.00736 | -0.0394 | -88.1114
-6.5 | -0.5891 | 0.0068 | -0.039 | -86.6324
-6 | -0.529 | 0.00656 | -0.039 | -80.6402
-5.5 | -0.469 | 0.00634 | -0.039 | -73.9748
-5 | -0.4097 | 0.00592 | -0.0389 | -69.2061
-4.5 | -0.3502 | 0.0056 | -0.039 | -62.5357
-4 | -0.2905 | 0.00547 | -0.0393 | -53.1079
-3.5 | -0.2309 | 0.0054 | -0.0396 | -42.7593
-3 | -0.1713 | 0.00518 | -0.0399 | -33.0695
-2.5 | -0.1117 | 0.00502 | -0.0403 | -22.251
-2 | -0.0522 | 0.00492 | -0.0407 | -10.6098
-1.5 | 0.0069 | 0.00484 | -0.0411 | 1.4256
-1 | 0.0661 | 0.00469 | -0.0416 | 14.0938
-0.5 | 0.125 | 0.00442 | -0.0422 | 28.2805
0.5 | 0.2417 | 0.00404 | -0.0435 | 59.8267
1 | 0.2985 | 0.00457 | -0.0439 | 65.3173
1.5 | 0.3559 | 0.00501 | -0.0442 | 71.0379
2 | 0.4134 | 0.00542 | -0.0444 | 76.2731
2.5 | 0.4716 | 0.00567 | -0.0447 | 83.1746
3 | 0.53 | 0.0059 | -0.0449 | 89.8305
4 | 0.6473 | 0.00629 | -0.0452 | 102.9094
4.5 | 0.7056 | 0.00659 | -0.0452 | 107.0713
5.5 | 0.8222 | 0.00699 | -0.0451 | 117.6252
6 | 0.877 | 0.00702 | -0.044 | 124.9288
7 | 0.9928 | 0.00794 | -0.0432 | 125.0378
7.5 | 1.0505 | 0.00844 | -0.0425 | 124.4668
8 | 1.1064 | 0.00925 | -0.0415 | 119.6108
8.5 | 1.1623 | 0.01005 | -0.0403 | 115.6517
9 | 1.2181 | 0.01088 | -0.039 | 111.9577
9.5 | 1.2722 | 0.01199 | -0.0373 | 106.1051
10 | 1.3214 | 0.01383 | -0.0348 | 95.5459
10.5 | 1.3616 | 0.01698 | -0.0312 | 80.1885
11 | 1.3699 | 0.02438 | -0.0248 | 56.1895
11.5 | 1.297 | 0.03964 | -0.0135 | 32.7195
12 | 1.2403 | 0.04808 | -0.0058 | 25.7966
12.5 | 1.1936 | 0.05831 | -0.0068 | 20.4699
13 | 1.1593 | 0.07032 | -0.0139 | 16.4861
13.5 | 1.1351 | 0.08424 | -0.0244 | 13.4746
14 | 1.1097 | 0.10421 | -0.037 | 10.6487
14.5 | 1.063 | 0.12478 | -0.0485 | 8.519
15 | 1.0087 | 0.14742 | -0.061 | 6.8424
15.5 | 0.9063 | 0.19274 | -0.0837 | 4.7022
16.5 | 0.9193 | 0.21651 | -0.0951 | 4.246
17 | 0.934 | 0.22422 | -0.0995 | 4.1656
17.5 | 0.9479 | 0.23303 | -0.1043 | 4.0677
18 | 0.9637 | 0.24062 | -0.1088 | 4.0051
19.5 | 1.0082 | 0.27165 | -0.1249 | 3.7114
20 | 1.0252 | 0.27931 | -0.1297 | 3.6705

## 111. Re 10M Mach 0.50 (1)
BIGFOIL.COM POLAR EXPORT
pfcm
PROPFAN CRUISE MISSILE WING |  |  |  | Cl Max: | 1.183 | at alpha= | 20 | deg
JavaFoil+Calcfoil stall+Eppler ext transition |  |  |  | L/D Max: | 76.038 | at alpha= | 5 | deg
Re: | 10000000 |  |  | Cd Min: | 0.0067 | at alpha= | 0.5 | deg
Mach: | 0.5 |  |  | Cl=0 at alpha= | -1.6818 | deg
|  |  |  | @ Cl=0.1, Cd= | 0.0079194
|  |  |  | @ Cl=0.4, Cd= | 0.0087945
|  |  |  | @ Cl=0.6, Cd= | 0.013187
alpha (deg) | Cl | Cd | Cm | Cl/Cd
-20 | -0.95 | 0.15021 | -0.003 | -6.327
-19.5 | -0.926 | 0.14781 | -0.003 | -6.263
-19 | -0.902 | 0.15279 | -0.004 | -5.902
-18.5 | -0.879 | 0.14142 | -0.005 | -6.216
-18 | -0.854 | 0.13508 | -0.005 | -6.321
-17.5 | -0.828 | 0.13065 | -0.006 | -6.336
-17 | -0.802 | 0.1253 | -0.007 | -6.402
-16.5 | -0.773 | 0.13365 | -0.007 | -5.781
-16 | -0.749 | 0.11821 | -0.007 | -6.34
-15.5 | -0.723 | 0.1139 | -0.008 | -6.347
-15 | -0.698 | 0.11054 | -0.008 | -6.31
-14.5 | -0.672 | 0.10548 | -0.009 | -6.372
-14 | -0.647 | 0.09841 | -0.009 | -6.571
-13.5 | -0.621 | 0.09531 | -0.01 | -6.517
-13 | -0.596 | 0.09387 | -0.011 | -6.347
-12.5 | -0.57 | 0.08743 | -0.011 | -6.521
-12 | -0.545 | 0.07901 | -0.012 | -6.895
-11.5 | -0.52 | 0.07297 | -0.013 | -7.129
-11 | -0.496 | 0.0664 | -0.014 | -7.471
-10.5 | -0.475 | 0.05764 | -0.016 | -8.249
-10 | -0.5 | 0.02278 | -0.023 | -21.929
-9.5 | -0.413 | 0.06273 | -0.013 | -6.585
-9 | -0.388 | 0.05758 | -0.015 | -6.738
-8.5 | -0.375 | 0.04124 | -0.021 | -9.103
-8 | -0.412 | 0.01059 | -0.03 | -38.894
-7.5 | -0.38 | 0.01043 | -0.031 | -36.414
-7 | -0.348 | 0.00991 | -0.032 | -35.069
-6.5 | -0.315 | 0.00972 | -0.033 | -32.427
-6 | -0.283 | 0.00929 | -0.034 | -30.455
-5.5 | -0.383 | 0.00887 | -0.035 | -43.16
-5 | -0.378 | 0.00871 | -0.037 | -43.417
-4.5 | -0.34 | 0.00866 | -0.038 | -39.27
-4 | -0.29 | 0.00853 | -0.039 | -33.938
-3.5 | -0.232 | 0.00832 | -0.04 | -27.912
-3 | -0.171 | 0.00822 | -0.041 | -20.767
-2.5 | -0.107 | 0.00811 | -0.042 | -13.217
-2 | -0.042 | 0.00799 | -0.043 | -5.274
-1.5 | 0.024 | 0.00788 | -0.044 | 3.002
-1 | 0.09 | 0.00793 | -0.045 | 11.341
-0.5 | 0.156 | 0.00786 | -0.046 | 19.882
0 | 0.224 | 0.0068 | -0.047 | 32.999
0.5 | 0.291 | 0.0067 | -0.048 | 43.485
1 | 0.358 | 0.00868 | -0.049 | 41.235
1.5 | 0.424 | 0.00886 | -0.05 | 47.844
2 | 0.489 | 0.00883 | -0.051 | 55.396
2.5 | 0.553 | 0.009 | -0.052 | 61.449
3 | 0.614 | 0.00925 | -0.053 | 66.415
3.5 | 0.672 | 0.00952 | -0.054 | 70.624
4 | 0.724 | 0.00977 | -0.055 | 74.115
4.5 | 0.766 | 0.01008 | -0.055 | 76.006
5 | 0.792 | 0.01042 | -0.056 | 76.038
5.5 | 0.782 | 0.01105 | -0.057 | 70.713
6 | 0.512 | 0.01152 | -0.058 | 44.457
6.5 | 0.545 | 0.01202 | -0.059 | 45.37
7 | 0.579 | 0.01278 | -0.06 | 45.26
7.5 | 0.612 | 0.01342 | -0.061 | 45.577
8 | 0.645 | 0.01384 | -0.062 | 46.598
8.5 | 0.678 | 0.01477 | -0.063 | 45.933
9 | 0.575 | 0.06037 | -0.033 | 9.518
9.5 | 0.744 | 0.01592 | -0.064 | 46.764
10 | 0.72 | 0.02518 | -0.059 | 28.579
10.5 | 0.66 | 0.06606 | -0.039 | 9.996
11 | 0.684 | 0.07391 | -0.037 | 9.25
11.5 | 0.709 | 0.08116 | -0.037 | 8.74
12 | 0.737 | 0.08518 | -0.038 | 8.651
12.5 | 0.762 | 0.09058 | -0.037 | 8.418
13 | 0.789 | 0.09367 | -0.038 | 8.423
13.5 | 0.816 | 0.09733 | -0.038 | 8.381
14 | 0.843 | 0.10167 | -0.04 | 8.291
14.5 | 0.872 | 0.10514 | -0.042 | 8.294
15 | 0.9 | 0.10918 | -0.043 | 8.244
15.5 | 0.929 | 0.11218 | -0.045 | 8.284
16 | 0.958 | 0.11577 | -0.046 | 8.273
16.5 | 0.985 | 0.121 | -0.047 | 8.143
17 | 1.009 | 0.13143 | -0.047 | 7.68
17.5 | 1.031 | 0.12871 | -0.045 | 8.007
18 | 1.06 | 0.13146 | -0.047 | 8.065
18.5 | 1.088 | 0.13459 | -0.048 | 8.087
19 | 1.122 | 0.13535 | -0.051 | 8.289
19.5 | 1.153 | 0.13657 | -0.053 | 8.443
20 | 1.183 | 0.13888 | -0.054 | 8.52

## 112. Re 10M Mach 0.50 (2)
BIGFOIL.COM POLAR EXPORT
pfcm
PROPFAN CRUISE MISSILE WING |  |  |  | Cl Max: | 1.1253 | at alpha= | 20 | deg
XFOIL ncrit=9 |  |  |  | L/D Max: | 111.31 | at alpha= | 4.5 | deg
Re: | 10000000 |  |  | Cd Min: | 0.30972 | at alpha= | 20 | deg
Mach: | 0.5 |  |  | Cl=0 at alpha= | -1.5583 | deg
|  |  |  | @ Cl=0.1, Cd= | 0.0046612
|  |  |  | @ Cl=0.4, Cd= | 0.0051541
|  |  |  | @ Cl=0.6, Cd= | 0.0061742
alpha (deg) | Cl | Cd | Cm | Cl/Cd
-6 | -0.5419 | 0.03122 | -0.0523 | -17.3575
-5.5 | -0.5046 | 0.02228 | -0.0525 | -22.6481
-5 | -0.4641 | 0.0122 | -0.0506 | -38.041
-4.5 | -0.4073 | 0.00703 | -0.0481 | -57.9374
-4 | -0.3375 | 0.00609 | -0.0468 | -55.4187
-3.5 | -0.2672 | 0.00565 | -0.0462 | -47.292
-3 | -0.1973 | 0.00546 | -0.046 | -36.1355
-2.5 | -0.1284 | 0.00518 | -0.0459 | -24.7876
-2 | -0.0599 | 0.00502 | -0.0461 | -11.9323
-1.5 | 0.0079 | 0.0049 | -0.0464 | 1.6122
-1 | 0.0752 | 0.00478 | -0.0469 | 15.7322
-0.5 | 0.142 | 0.00446 | -0.0475 | 31.8386
0 | 0.2083 | 0.00405 | -0.0483 | 51.4321
0.5 | 0.274 | 0.00398 | -0.0488 | 68.8442
1 | 0.3375 | 0.00463 | -0.0491 | 72.8942
1.5 | 0.4019 | 0.00517 | -0.0492 | 77.7369
2 | 0.4671 | 0.00564 | -0.0492 | 82.8191
2.5 | 0.5336 | 0.00594 | -0.0491 | 89.8316
3.5 | 0.6697 | 0.00642 | -0.0485 | 104.3146
4 | 0.7383 | 0.00677 | -0.0476 | 109.0547
4.5 | 0.807 | 0.00725 | -0.0463 | 111.3103
5 | 0.8757 | 0.0079 | -0.0444 | 110.8481
5.5 | 0.9375 | 0.0096 | -0.0406 | 97.6562
6 | 0.9672 | 0.01635 | -0.0326 | 59.156
6.5 | 0.9853 | 0.02578 | -0.0255 | 38.2196
7 | 0.9919 | 0.03456 | -0.0194 | 28.7008
7.5 | 0.9808 | 0.04343 | -0.0143 | 22.5835
8 | 0.9453 | 0.05143 | -0.0097 | 18.3803
8.5 | 0.9109 | 0.06146 | -0.0136 | 14.821
9 | 0.8866 | 0.07602 | -0.0261 | 11.6627
9.5 | 0.8734 | 0.09166 | -0.0381 | 9.5287
10 | 0.8623 | 0.10407 | -0.045 | 8.2858
10.5 | 0.855 | 0.1157 | -0.0507 | 7.3898
11 | 0.8511 | 0.12699 | -0.0559 | 6.7021
11.5 | 0.8493 | 0.13852 | -0.0612 | 6.1312
12 | 0.8497 | 0.15016 | -0.0665 | 5.6586
12.5 | 0.8539 | 0.16175 | -0.0718 | 5.2791
13 | 0.8626 | 0.17245 | -0.0768 | 5.002
13.5 | 0.874 | 0.18309 | -0.0819 | 4.7736
14 | 0.8881 | 0.19334 | -0.0869 | 4.5935
14.5 | 0.9042 | 0.20307 | -0.0919 | 4.4527
15 | 0.9219 | 0.21216 | -0.0967 | 4.3453
15.5 | 0.9408 | 0.22091 | -0.1015 | 4.2587
16.5 | 0.9785 | 0.24108 | -0.1123 | 4.0588
17 | 0.9984 | 0.25147 | -0.1179 | 3.9703
17.5 | 1.019 | 0.26162 | -0.1235 | 3.895
18 | 1.04 | 0.27133 | -0.1291 | 3.833
18.5 | 1.0602 | 0.28126 | -0.1349 | 3.7695
19 | 1.0817 | 0.29079 | -0.1405 | 3.7199
19.5 | 1.1034 | 0.3002 | -0.1462 | 3.6755
20 | 1.1253 | 0.30972 | -0.152 | 3.6333

## 113. Re 12M Mach 0.00 (1)
BIGFOIL.COM POLAR EXPORT
pfcm
PROPFAN CRUISE MISSILE WING |  |  |  | Cl Max: | 0.969 | at alpha= | 8.5 | deg
JavaFoil+Calcfoil stall+Eppler ext transition |  |  |  | L/D Max: | 88.227 | at alpha= | 7.5 | deg
Re: | 12000000 |  |  | Cd Min: | 0.00665 | at alpha= | 0 | deg
Mach: | 0 |  |  | Cl=0 at alpha= | -1.681 | deg
|  |  |  | @ Cl=0.1, Cd= | 0.0073244
|  |  |  | @ Cl=0.4, Cd= | 0.0083229
|  |  |  | @ Cl=0.6, Cd= | 0.09127
alpha (deg) | Cl | Cd | Cm | Cl/Cd
-14.5 | -0.356 | 0.09771 | -0.007 | -3.648
-14 | -0.377 | 0.09388 | -0.008 | -4.015
-13.5 | -0.398 | 0.09004 | -0.008 | -4.417
-13 | -0.418 | 0.08576 | -0.009 | -4.88
-12.5 | -0.439 | 0.08109 | -0.009 | -5.412
-12 | -0.458 | 0.07602 | -0.01 | -6.03
-11.5 | -0.476 | 0.07126 | -0.011 | -6.686
-11 | -0.492 | 0.06646 | -0.011 | -7.402
-10.5 | -0.508 | 0.05926 | -0.013 | -8.565
-10 | -0.625 | 0.01113 | -0.022 | -56.162
-9.5 | -0.629 | 0.01038 | -0.023 | -60.608
-9 | -0.627 | 0.00986 | -0.024 | -63.548
-8.5 | -0.617 | 0.00945 | -0.025 | -65.32
-8 | -0.6 | 0.00921 | -0.026 | -65.171
-7.5 | -0.576 | 0.00913 | -0.027 | -63.117
-7 | -0.546 | 0.00889 | -0.028 | -61.387
-6.5 | -0.504 | 0.00864 | -0.029 | -58.355
-6 | -0.46 | 0.00838 | -0.03 | -54.903
-5.5 | -0.413 | 0.00841 | -0.031 | -49.107
-5 | -0.364 | 0.00829 | -0.032 | -43.867
-4.5 | -0.312 | 0.00822 | -0.033 | -37.971
-4 | -0.259 | 0.00804 | -0.033 | -32.258
-3.5 | -0.205 | 0.00793 | -0.034 | -25.85
-3 | -0.15 | 0.00782 | -0.035 | -19.119
-2.5 | -0.093 | 0.00776 | -0.036 | -12.029
-2 | -0.037 | 0.00778 | -0.037 | -4.709
-1.5 | 0.021 | 0.00769 | -0.038 | 2.669
-1 | 0.078 | 0.00761 | -0.039 | 10.243
-0.5 | 0.135 | 0.00687 | -0.04 | 19.715
0 | 0.194 | 0.00665 | -0.041 | 29.199
0.5 | 0.252 | 0.00679 | -0.041 | 37.132
1 | 0.31 | 0.00688 | -0.042 | 45.059
1.5 | 0.367 | 0.00834 | -0.043 | 44.038
2 | 0.425 | 0.00831 | -0.044 | 51.063
2.5 | 0.481 | 0.00849 | -0.045 | 56.636
3 | 0.537 | 0.0086 | -0.046 | 62.38
3.5 | 0.591 | 0.00877 | -0.046 | 67.435
4 | 0.645 | 0.00888 | -0.047 | 72.615
4.5 | 0.696 | 0.00935 | -0.048 | 74.446
5 | 0.745 | 0.00959 | -0.049 | 77.759
5.5 | 0.792 | 0.00976 | -0.05 | 81.174
6 | 0.837 | 0.00984 | -0.05 | 85.021
6.5 | 0.878 | 0.01026 | -0.051 | 85.551
7 | 0.915 | 0.01063 | -0.052 | 86.106
7.5 | 0.948 | 0.01074 | -0.053 | 88.227
8 | 0.963 | 0.0112 | -0.053 | 85.986
8.5 | 0.969 | 0.01136 | -0.054 | 85.35
9 | 0.967 | 0.01194 | -0.055 | 81.022
9.5 | 0.957 | 0.0126 | -0.056 | 75.907
10 | 0.938 | 0.01323 | -0.056 | 70.93
10.5 | 0.913 | 0.014 | -0.057 | 65.193
11 | 0.882 | 0.01456 | -0.058 | 60.599
11.5 | 0.707 | 0.05844 | -0.041 | 12.091
12 | 0.659 | 0.07294 | -0.035 | 9.028
12.5 | 0.622 | 0.07985 | -0.033 | 7.795
13 | 0.588 | 0.08567 | -0.033 | 6.859
13.5 | 0.553 | 0.09127 | -0.032 | 6.063

## 114. Re 12M Mach 0.00 (2)
BIGFOIL.COM POLAR EXPORT
pfcm
PROPFAN CRUISE MISSILE WING |  |  |  | Cl Max: | 1.7557 | at alpha= | 17 | deg
XFOIL ncrit=9 |  |  |  | L/D Max: | 132.587 | at alpha= | 8 | deg
Re: | 12000000 |  |  | Cd Min: | 0.07473 | at alpha= | 19.5 | deg
Mach: | 0 |  |  | Cl=0 at alpha= | -1.5553 | deg
|  |  |  | @ Cl=0.1, Cd= | 0.0045379
|  |  |  | @ Cl=0.4, Cd= | 0.0053111
|  |  |  | @ Cl=0.6, Cd= | 0.0059647
alpha (deg) | Cl | Cd | Cm | Cl/Cd
-16.5 | -1.3858 | 0.0412 | -0.0429 | -33.6359
-16 | -1.4281 | 0.03296 | -0.0433 | -43.3283
-15.5 | -1.4263 | 0.02787 | -0.0409 | -51.1769
-15 | -1.4041 | 0.02421 | -0.0393 | -57.9967
-14.5 | -1.3721 | 0.02133 | -0.038 | -64.3272
-14 | -1.334 | 0.01901 | -0.0371 | -70.1736
-13.5 | -1.2922 | 0.01702 | -0.0363 | -75.9224
-13 | -1.2469 | 0.01543 | -0.0358 | -80.8101
-12.5 | -1.1999 | 0.01399 | -0.0353 | -85.7684
-12 | -1.1508 | 0.01282 | -0.035 | -89.766
-11 | -1.0519 | 0.01018 | -0.0344 | -103.3301
-10.5 | -0.9965 | 0.00953 | -0.035 | -104.5645
-10 | -0.9413 | 0.00904 | -0.0354 | -104.1261
-9.5 | -0.8902 | 0.00859 | -0.0348 | -103.6321
-9 | -0.837 | 0.00819 | -0.0347 | -102.1978
-8.5 | -0.783 | 0.00779 | -0.0347 | -100.5135
-7.5 | -0.6731 | 0.00706 | -0.035 | -95.3399
-7 | -0.618 | 0.00649 | -0.0352 | -95.2234
-6.5 | -0.5619 | 0.00626 | -0.0355 | -89.7604
-6 | -0.5055 | 0.00608 | -0.0359 | -83.1414
-5.5 | -0.4491 | 0.00587 | -0.0363 | -76.5077
-5 | -0.3927 | 0.00561 | -0.0366 | -70
-4.5 | -0.3361 | 0.00537 | -0.037 | -62.5885
-4 | -0.2792 | 0.00527 | -0.0374 | -52.9791
-3.5 | -0.2222 | 0.00519 | -0.0379 | -42.8131
-3 | -0.165 | 0.00504 | -0.0383 | -32.7381
-2.5 | -0.1078 | 0.00491 | -0.0388 | -21.9552
-2 | -0.0507 | 0.00485 | -0.0392 | -10.4536
-1.5 | 0.0063 | 0.00478 | -0.0397 | 1.318
-1 | 0.0635 | 0.00466 | -0.0402 | 13.6266
-0.5 | 0.1203 | 0.00447 | -0.0408 | 26.9128
0 | 0.1771 | 0.0042 | -0.0415 | 42.1667
0.5 | 0.233 | 0.00423 | -0.042 | 55.0827
1 | 0.2879 | 0.00468 | -0.0425 | 61.5171
1.5 | 0.3437 | 0.00502 | -0.0428 | 68.4661
2 | 0.3997 | 0.00531 | -0.0432 | 75.2731
2.5 | 0.4558 | 0.00552 | -0.0435 | 82.5725
3 | 0.512 | 0.0057 | -0.0438 | 89.8246
3.5 | 0.5682 | 0.00588 | -0.0442 | 96.6327
4 | 0.6245 | 0.00603 | -0.0445 | 103.5655
4.5 | 0.6802 | 0.00631 | -0.0447 | 107.7971
5 | 0.7358 | 0.00651 | -0.0449 | 113.0261
5.5 | 0.7914 | 0.00668 | -0.0452 | 118.4731
6 | 0.8463 | 0.00677 | -0.0454 | 125.0074
6.5 | 0.8979 | 0.0069 | -0.0447 | 130.1304
7.5 | 1.0068 | 0.00762 | -0.0449 | 132.126
8 | 1.0607 | 0.008 | -0.0449 | 132.5875
8.5 | 1.1131 | 0.00861 | -0.0447 | 129.2799
10 | 1.2698 | 0.01014 | -0.0441 | 125.2268
10.5 | 1.3209 | 0.0107 | -0.0438 | 123.4486
11 | 1.3711 | 0.01135 | -0.0433 | 120.8018
11.5 | 1.4193 | 0.0122 | -0.0426 | 116.3361
12 | 1.4629 | 0.01368 | -0.0411 | 106.9371
12.5 | 1.5087 | 0.01469 | -0.0401 | 102.7025
13 | 1.5528 | 0.01582 | -0.0389 | 98.1542
13.5 | 1.5951 | 0.01704 | -0.0374 | 93.6092
14 | 1.6349 | 0.0184 | -0.0357 | 88.8533
14.5 | 1.6718 | 0.01991 | -0.0336 | 83.9679
15 | 1.7055 | 0.02151 | -0.0311 | 79.2887
15.5 | 1.7344 | 0.02329 | -0.0281 | 74.4697
16 | 1.7507 | 0.02532 | -0.0232 | 69.143
16.5 | 1.7552 | 0.02772 | -0.0173 | 63.3189
17 | 1.7557 | 0.03093 | -0.0125 | 56.7637
17.5 | 1.7547 | 0.03479 | -0.0092 | 50.4369
18 | 1.7404 | 0.0406 | -0.0072 | 42.867
18.5 | 1.7195 | 0.04815 | -0.0074 | 35.7113
19 | 1.6897 | 0.058 | -0.0101 | 29.1328
19.5 | 1.6269 | 0.07473 | -0.018 | 21.7704

## 115. Re 12M Mach 0.10 (1)
BIGFOIL.COM POLAR EXPORT
pfcm
PROPFAN CRUISE MISSILE WING |  |  |  | Cl Max: | 0.964 | at alpha= | 8.5 | deg
JavaFoil+Calcfoil stall+Eppler ext transition |  |  |  | L/D Max: | 88.252 | at alpha= | 7.5 | deg
Re: | 12000000 |  |  | Cd Min: | 0.00668 | at alpha= | 0 | deg
Mach: | 0.1 |  |  | Cl=0 at alpha= | -1.681 | deg
|  |  |  | @ Cl=0.1, Cd= | 0.0073365
|  |  |  | @ Cl=0.4, Cd= | 0.0083686
|  |  |  | @ Cl=0.6, Cd= | 0.0927
alpha (deg) | Cl | Cd | Cm | Cl/Cd
-14 | -0.339 | 0.09421 | -0.008 | -3.598
-13.5 | -0.363 | 0.08995 | -0.008 | -4.03
-13 | -0.386 | 0.086 | -0.009 | -4.488
-12.5 | -0.409 | 0.08191 | -0.009 | -4.997
-12 | -0.432 | 0.07714 | -0.01 | -5.602
-11.5 | -0.453 | 0.07211 | -0.01 | -6.289
-11 | -0.473 | 0.06742 | -0.011 | -7.01
-10.5 | -0.49 | 0.0613 | -0.013 | -7.994
-10 | -0.554 | 0.02532 | -0.02 | -21.881
-9.5 | -0.618 | 0.01055 | -0.023 | -58.583
-9 | -0.619 | 0.01 | -0.024 | -61.926
-8.5 | -0.612 | 0.0098 | -0.025 | -62.453
-8 | -0.598 | 0.00927 | -0.026 | -64.466
-7.5 | -0.576 | 0.00907 | -0.027 | -63.462
-7 | -0.546 | 0.00892 | -0.028 | -61.189
-6.5 | -0.505 | 0.0087 | -0.029 | -58.079
-6 | -0.461 | 0.00843 | -0.03 | -54.69
-5.5 | -0.414 | 0.00845 | -0.031 | -49.038
-5 | -0.365 | 0.00822 | -0.032 | -44.377
-4.5 | -0.314 | 0.00811 | -0.033 | -38.649
-4 | -0.26 | 0.00808 | -0.034 | -32.243
-3.5 | -0.206 | 0.00797 | -0.035 | -25.844
-3 | -0.15 | 0.00786 | -0.035 | -19.119
-2.5 | -0.094 | 0.00774 | -0.036 | -12.115
-2 | -0.037 | 0.00766 | -0.037 | -4.802
-1.5 | 0.021 | 0.00772 | -0.038 | 2.671
-1 | 0.078 | 0.00764 | -0.039 | 10.252
-0.5 | 0.136 | 0.00684 | -0.04 | 19.916
0 | 0.195 | 0.00668 | -0.041 | 29.232
0.5 | 0.254 | 0.00682 | -0.042 | 37.162
1 | 0.312 | 0.00691 | -0.043 | 45.088
1.5 | 0.369 | 0.00839 | -0.043 | 44.042
2 | 0.427 | 0.00835 | -0.044 | 51.068
2.5 | 0.483 | 0.00844 | -0.045 | 57.262
3 | 0.539 | 0.0086 | -0.046 | 62.687
3.5 | 0.594 | 0.00872 | -0.047 | 68.163
4 | 0.647 | 0.00893 | -0.048 | 72.513
4.5 | 0.699 | 0.00931 | -0.048 | 75.117
5 | 0.748 | 0.00955 | -0.049 | 78.379
5.5 | 0.795 | 0.00982 | -0.05 | 80.994
6 | 0.839 | 0.0099 | -0.051 | 84.718
6.5 | 0.88 | 0.0103 | -0.051 | 85.393
7 | 0.916 | 0.01059 | -0.052 | 86.569
7.5 | 0.948 | 0.01074 | -0.053 | 88.252
8 | 0.961 | 0.01129 | -0.054 | 85.113
8.5 | 0.964 | 0.01138 | -0.055 | 84.742
9 | 0.958 | 0.01205 | -0.055 | 79.498
9.5 | 0.943 | 0.01251 | -0.056 | 75.383
10 | 0.92 | 0.01337 | -0.057 | 68.82
10.5 | 0.889 | 0.01428 | -0.057 | 62.265
11 | 0.853 | 0.01489 | -0.058 | 57.263
11.5 | 0.662 | 0.06844 | -0.035 | 9.679
12 | 0.622 | 0.07574 | -0.033 | 8.217
12.5 | 0.584 | 0.08149 | -0.033 | 7.165
13 | 0.545 | 0.08717 | -0.032 | 6.256
13.5 | 0.508 | 0.0927 | -0.032 | 5.475

## 116. Re 12M Mach 0.10 (2)
BIGFOIL.COM POLAR EXPORT
pfcm
PROPFAN CRUISE MISSILE WING |  |  |  | Cl Max: | 1.6856 | at alpha= | 15.5 | deg
XFOIL ncrit=9 |  |  |  | L/D Max: | 132.005 | at alpha= | 7.5 | deg
Re: | 12000000 |  |  | Cd Min: | 0.07461 | at alpha= | 18 | deg
Mach: | 0.1 |  |  | Cl=0 at alpha= | -1.5557 | deg
|  |  |  | @ Cl=0.1, Cd= | 0.0045398
|  |  |  | @ Cl=0.4, Cd= | 0.0053007
|  |  |  | @ Cl=0.6, Cd= | 0.0059706
alpha (deg) | Cl | Cd | Cm | Cl/Cd
-14 | -1.2756 | 0.03128 | -0.043 | -40.7801
-13.5 | -1.2754 | 0.02331 | -0.0409 | -54.7147
-13 | -1.2444 | 0.01927 | -0.0394 | -64.5771
-12.5 | -1.2042 | 0.01643 | -0.0383 | -73.2928
-12 | -1.1581 | 0.01447 | -0.0376 | -80.0346
-11.5 | -1.1093 | 0.01288 | -0.037 | -86.1258
-10.5 | -1.0064 | 0.00989 | -0.0364 | -101.7594
-10 | -0.9503 | 0.00928 | -0.0367 | -102.403
-9.5 | -0.8984 | 0.00878 | -0.036 | -102.3235
-9 | -0.8445 | 0.00835 | -0.0357 | -101.1377
-8.5 | -0.7897 | 0.00792 | -0.0355 | -99.7096
-7 | -0.6229 | 0.00655 | -0.0357 | -95.0992
-6.5 | -0.5662 | 0.00629 | -0.036 | -90.0159
-6 | -0.5092 | 0.00611 | -0.0363 | -83.3388
-5.5 | -0.4523 | 0.0059 | -0.0366 | -76.661
-5 | -0.3954 | 0.00564 | -0.0369 | -70.1064
-4.5 | -0.3384 | 0.00538 | -0.0373 | -62.8996
-4 | -0.281 | 0.00528 | -0.0377 | -53.2197
-3.5 | -0.2236 | 0.0052 | -0.0381 | -43
-3 | -0.166 | 0.00505 | -0.0386 | -32.8713
-2.5 | -0.1085 | 0.00491 | -0.039 | -22.0978
-2 | -0.051 | 0.00485 | -0.0394 | -10.5155
-1.5 | 0.0064 | 0.00478 | -0.0399 | 1.3389
-1 | 0.0638 | 0.00466 | -0.0404 | 13.691
-0.5 | 0.121 | 0.00447 | -0.041 | 27.0694
0 | 0.1781 | 0.00419 | -0.0417 | 42.506
0.5 | 0.2343 | 0.00422 | -0.0423 | 55.5213
1 | 0.2895 | 0.00468 | -0.0427 | 61.859
1.5 | 0.3456 | 0.00502 | -0.0431 | 68.8446
2 | 0.4018 | 0.00531 | -0.0434 | 75.6685
2.5 | 0.4584 | 0.00553 | -0.0437 | 82.8933
3 | 0.5149 | 0.00571 | -0.044 | 90.1751
3.5 | 0.5715 | 0.00589 | -0.0443 | 97.0289
4 | 0.6281 | 0.00605 | -0.0446 | 103.8182
4.5 | 0.6842 | 0.00633 | -0.0448 | 108.0885
5.5 | 0.7964 | 0.00671 | -0.0452 | 118.6885
6 | 0.8518 | 0.00681 | -0.0454 | 125.0808
6.5 | 0.9037 | 0.00698 | -0.0446 | 129.4699
7 | 0.9589 | 0.00733 | -0.0446 | 130.8186
7.5 | 1.0138 | 0.00768 | -0.0446 | 132.0052
8 | 1.0682 | 0.0081 | -0.0446 | 131.8765
8.5 | 1.1209 | 0.00877 | -0.0442 | 127.8107
9 | 1.1742 | 0.00928 | -0.0439 | 126.5302
9.5 | 1.2272 | 0.00979 | -0.0436 | 125.3524
10 | 1.2797 | 0.01034 | -0.0432 | 123.7621
10.5 | 1.3313 | 0.01098 | -0.0427 | 121.2477
11 | 1.381 | 0.01182 | -0.0419 | 116.8359
12 | 1.4723 | 0.01454 | -0.0389 | 101.2586
12.5 | 1.5169 | 0.01584 | -0.0374 | 95.7639
13 | 1.559 | 0.01734 | -0.0356 | 89.9077
13.5 | 1.5981 | 0.01904 | -0.0334 | 83.9338
14 | 1.6326 | 0.02103 | -0.0307 | 77.632
14.5 | 1.6612 | 0.02333 | -0.0273 | 71.2045
15 | 1.6829 | 0.02581 | -0.0232 | 65.2034
15.5 | 1.6856 | 0.02846 | -0.0164 | 59.227
16 | 1.6729 | 0.03265 | -0.0101 | 51.2374
16.5 | 1.6571 | 0.03803 | -0.0063 | 43.5735
17 | 1.6253 | 0.04631 | -0.0055 | 35.0961
17.5 | 1.5968 | 0.05582 | -0.0079 | 28.6062
18 | 1.5224 | 0.07461 | -0.0175 | 20.4048

## 117. Re 12M Mach 0.25 (1)
BIGFOIL.COM POLAR EXPORT
pfcm
PROPFAN CRUISE MISSILE WING |  |  |  | Cl Max: | 0.94 | at alpha= | 7.5 | deg
JavaFoil+Calcfoil stall+Eppler ext transition |  |  |  | L/D Max: | 85.021 | at alpha= | 7.5 | deg
Re: | 12000000 |  |  | Cd Min: | 0.00669 | at alpha= | 0 | deg
Mach: | 0.25 |  |  | Cl=0 at alpha= | -1.678 | deg
|  |  |  | @ Cl=0.1, Cd= | 0.00744
|  |  |  | @ Cl=0.4, Cd= | 0.08536
|  |  |  | @ Cl=0.6, Cd= | 0.08536
alpha (deg) | Cl | Cd | Cm | Cl/Cd
-13 | -0.063 | 0.08605 | -0.009 | -0.731
-12.5 | -0.06 | 0.08146 | -0.01 | -0.739
-12 | -0.178 | 0.07835 | -0.01 | -2.267
-11.5 | -0.243 | 0.07447 | -0.011 | -3.26
-11 | -0.299 | 0.07099 | -0.011 | -4.209
-10.5 | -0.348 | 0.06735 | -0.011 | -5.169
-10 | -0.391 | 0.0625 | -0.012 | -6.258
-9.5 | -0.426 | 0.05763 | -0.013 | -7.39
-9 | -0.458 | 0.04829 | -0.016 | -9.476
-8.5 | -0.569 | 0.01026 | -0.026 | -55.456
-8 | -0.573 | 0.00938 | -0.027 | -61.086
-7.5 | -0.565 | 0.00931 | -0.028 | -60.664
-7 | -0.544 | 0.00904 | -0.029 | -60.175
-6.5 | -0.507 | 0.00874 | -0.03 | -58.066
-6 | -0.466 | 0.00857 | -0.031 | -54.36
-5.5 | -0.421 | 0.00851 | -0.032 | -49.45
-5 | -0.372 | 0.00836 | -0.033 | -44.499
-4.5 | -0.32 | 0.00821 | -0.034 | -39.003
-4 | -0.267 | 0.00816 | -0.035 | -32.677
-3.5 | -0.211 | 0.00803 | -0.035 | -26.266
-3 | -0.154 | 0.00791 | -0.036 | -19.479
-2.5 | -0.096 | 0.00784 | -0.037 | -12.285
-2 | -0.038 | 0.00776 | -0.038 | -4.869
-1.5 | 0.021 | 0.00773 | -0.039 | 2.742
-1 | 0.08 | 0.00773 | -0.04 | 10.409
-0.5 | 0.14 | 0.00686 | -0.041 | 20.374
0 | 0.201 | 0.00669 | -0.042 | 30.012
0.5 | 0.261 | 0.00685 | -0.043 | 38.045
1 | 0.32 | 0.00694 | -0.044 | 46.095
1.5 | 0.379 | 0.00846 | -0.045 | 44.838
2 | 0.438 | 0.00832 | -0.045 | 52.65
2.5 | 0.496 | 0.00847 | -0.046 | 58.582
3 | 0.554 | 0.00874 | -0.047 | 63.36
3.5 | 0.609 | 0.00884 | -0.048 | 68.909
4 | 0.663 | 0.00906 | -0.049 | 73.241
4.5 | 0.715 | 0.0092 | -0.05 | 77.677
5 | 0.764 | 0.0097 | -0.05 | 78.694
5.5 | 0.809 | 0.00997 | -0.051 | 81.103
6 | 0.85 | 0.0101 | -0.052 | 84.164
6.5 | 0.886 | 0.01054 | -0.053 | 84.078
7 | 0.917 | 0.01089 | -0.054 | 84.248
7.5 | 0.94 | 0.01105 | -0.054 | 85.021
8 | 0.935 | 0.01166 | -0.055 | 80.191
8.5 | 0.915 | 0.01181 | -0.056 | 77.411
9 | 0.878 | 0.01286 | -0.057 | 68.253
9.5 | 0.825 | 0.01345 | -0.057 | 61.322
10 | 0.7 | 0.02302 | -0.053 | 30.418
10.5 | 0.548 | 0.06607 | -0.032 | 8.293
11 | 0.472 | 0.07309 | -0.03 | 6.462
11.5 | 0.392 | 0.07759 | -0.03 | 5.049
12 | 0.304 | 0.08152 | -0.031 | 3.735
12.5 | 0.202 | 0.08536 | -0.032 | 2.368

## 118. Re 12M Mach 0.25 (2)
BIGFOIL.COM POLAR EXPORT
pfcm
PROPFAN CRUISE MISSILE WING |  |  |  | Cl Max: | 1.3991 | at alpha= | 11 | deg
XFOIL ncrit=9 |  |  |  | L/D Max: | 130.419 | at alpha= | 7 | deg
Re: | 12000000 |  |  | Cd Min: | 0.19901 | at alpha= | 16 | deg
Mach: | 0.25 |  |  | Cl=0 at alpha= | -1.5556 | deg
|  |  |  | @ Cl=0.1, Cd= | 0.004528
|  |  |  | @ Cl=0.4, Cd= | 0.0052828
|  |  |  | @ Cl=0.6, Cd= | 0.0059851
alpha (deg) | Cl | Cd | Cm | Cl/Cd
-14.5 | -0.6797 | 0.17795 | 0.0352 | -3.8196
-14 | -0.6652 | 0.17115 | 0.0318 | -3.8866
-13.5 | -0.6514 | 0.16445 | 0.0286 | -3.9611
-12.5 | -0.6861 | 0.13081 | 0.0163 | -5.245
-12 | -0.6927 | 0.11936 | 0.0111 | -5.8035
-11.5 | -0.7554 | 0.09565 | -0.0015 | -7.8975
-11 | -0.8086 | 0.07464 | -0.0168 | -10.8333
-10.5 | -0.8356 | 0.05737 | -0.0377 | -14.5651
-10 | -0.8929 | 0.03589 | -0.0456 | -24.8788
-9.5 | -0.9386 | 0.01203 | -0.0441 | -78.0216
-9 | -0.8855 | 0.01013 | -0.0423 | -87.4136
-8.5 | -0.8277 | 0.00915 | -0.0411 | -90.459
-8 | -0.7685 | 0.00844 | -0.0403 | -91.0545
-7.5 | -0.7086 | 0.00795 | -0.0398 | -89.1321
-7 | -0.6494 | 0.00728 | -0.0393 | -89.2033
-6.5 | -0.5904 | 0.00654 | -0.0389 | -90.2752
-6 | -0.5302 | 0.00628 | -0.0388 | -84.4268
-5.5 | -0.4701 | 0.00607 | -0.0388 | -77.4465
-4.5 | -0.3509 | 0.00548 | -0.0389 | -64.0328
-4 | -0.2911 | 0.00532 | -0.0392 | -54.718
-3.5 | -0.2314 | 0.00523 | -0.0395 | -44.2447
-3 | -0.1717 | 0.00508 | -0.0399 | -33.7992
-2.5 | -0.1121 | 0.00493 | -0.0402 | -22.7383
-2 | -0.0527 | 0.00486 | -0.0407 | -10.8436
-1.5 | 0.0066 | 0.00479 | -0.0411 | 1.3779
-1 | 0.0659 | 0.00467 | -0.0416 | 14.1113
0 | 0.1836 | 0.00418 | -0.0429 | 43.9234
0.5 | 0.2415 | 0.00419 | -0.0435 | 57.6372
1.5 | 0.356 | 0.00504 | -0.0442 | 70.6349
2 | 0.414 | 0.00536 | -0.0445 | 77.2388
2.5 | 0.4723 | 0.00559 | -0.0448 | 84.4902
3 | 0.5308 | 0.00578 | -0.045 | 91.8339
3.5 | 0.5897 | 0.00595 | -0.0452 | 99.1092
4 | 0.6483 | 0.00615 | -0.0454 | 105.4146
4.5 | 0.7068 | 0.00643 | -0.0454 | 109.9222
5 | 0.7654 | 0.00665 | -0.0454 | 115.0977
5.5 | 0.8241 | 0.00685 | -0.0454 | 120.3066
6 | 0.882 | 0.00708 | -0.0451 | 124.5763
6.5 | 0.9367 | 0.00724 | -0.0439 | 129.3785
7 | 0.9951 | 0.00763 | -0.0436 | 130.4194
7.5 | 1.0527 | 0.00815 | -0.0429 | 129.1656
8 | 1.1091 | 0.0089 | -0.0419 | 124.618
8.5 | 1.1662 | 0.00954 | -0.0409 | 122.2432
9 | 1.2226 | 0.0103 | -0.0397 | 118.699
9.5 | 1.2776 | 0.01128 | -0.0382 | 113.2624
10 | 1.3292 | 0.01279 | -0.0359 | 103.9249
10.5 | 1.3742 | 0.01524 | -0.0328 | 90.1706
11 | 1.3991 | 0.02041 | -0.0276 | 68.5497
11.5 | 1.3411 | 0.0347 | -0.0165 | 38.6484
12 | 1.2714 | 0.04483 | -0.0065 | 28.3605
12.5 | 1.2172 | 0.05513 | -0.0056 | 22.0787
13 | 1.1793 | 0.06685 | -0.0116 | 17.641
13.5 | 1.1489 | 0.08114 | -0.0223 | 14.1595
14 | 1.1305 | 0.09737 | -0.0336 | 11.6104
14.5 | 1.0806 | 0.12082 | -0.0462 | 8.9439
15 | 1.0254 | 0.14327 | -0.0587 | 7.1571
15.5 | 0.9568 | 0.17304 | -0.0747 | 5.5294
16 | 0.9227 | 0.19901 | -0.0873 | 4.6365

## 119. Re 12M Mach 0.50 (1)
BIGFOIL.COM POLAR EXPORT
pfcm
PROPFAN CRUISE MISSILE WING |  |  |  | Cl Max: | 1.18 | at alpha= | 20 | deg
JavaFoil+Calcfoil stall+Eppler ext transition |  |  |  | L/D Max: | 77.529 | at alpha= | 4.5 | deg
Re: | 12000000 |  |  | Cd Min: | 0.00668 | at alpha= | 0 | deg
Mach: | 0.5 |  |  | Cl=0 at alpha= | -1.6818 | deg
|  |  |  | @ Cl=0.1, Cd= | 0.007797
|  |  |  | @ Cl=0.4, Cd= | 0.0086564
|  |  |  | @ Cl=0.6, Cd= | 0.012785
alpha (deg) | Cl | Cd | Cm | Cl/Cd
-20 | -0.951 | 0.15028 | -0.003 | -6.33
-19.5 | -0.926 | 0.14508 | -0.003 | -6.382
-19 | -0.902 | 0.15147 | -0.004 | -5.956
-18.5 | -0.879 | 0.14063 | -0.005 | -6.252
-18 | -0.855 | 0.13277 | -0.005 | -6.438
-17.5 | -0.829 | 0.12794 | -0.006 | -6.479
-17 | -0.803 | 0.12428 | -0.007 | -6.459
-16.5 | -0.773 | 0.12971 | -0.007 | -5.958
-16 | -0.75 | 0.1159 | -0.008 | -6.473
-15.5 | -0.723 | 0.11256 | -0.008 | -6.425
-15 | -0.698 | 0.10828 | -0.008 | -6.443
-14.5 | -0.672 | 0.10553 | -0.009 | -6.369
-14 | -0.647 | 0.09868 | -0.009 | -6.555
-13.5 | -0.621 | 0.09436 | -0.01 | -6.584
-13 | -0.596 | 0.09226 | -0.011 | -6.459
-12.5 | -0.57 | 0.08596 | -0.011 | -6.634
-12 | -0.545 | 0.07889 | -0.012 | -6.909
-11.5 | -0.521 | 0.07171 | -0.013 | -7.266
-11 | -0.498 | 0.06473 | -0.015 | -7.688
-10.5 | -0.482 | 0.05195 | -0.018 | -9.282
-10 | -0.517 | 0.01639 | -0.025 | -31.568
-9.5 | -0.414 | 0.06167 | -0.014 | -6.705
-9 | -0.388 | 0.05651 | -0.015 | -6.873
-8.5 | -0.443 | 0.01139 | -0.029 | -38.871
-8 | -0.412 | 0.01037 | -0.03 | -39.72
-7.5 | -0.38 | 0.01023 | -0.031 | -37.128
-7 | -0.348 | 0.01021 | -0.032 | -34.04
-6.5 | -0.315 | 0.00963 | -0.033 | -32.726
-6 | -0.283 | 0.00904 | -0.034 | -31.305
-5.5 | -0.383 | 0.00875 | -0.035 | -43.779
-5 | -0.378 | 0.00859 | -0.037 | -44.028
-4.5 | -0.34 | 0.00853 | -0.038 | -39.905
-4 | -0.29 | 0.00841 | -0.039 | -34.449
-3.5 | -0.232 | 0.00822 | -0.04 | -28.256
-3 | -0.171 | 0.00809 | -0.041 | -21.121
-2.5 | -0.107 | 0.00796 | -0.042 | -13.454
-2 | -0.042 | 0.00791 | -0.043 | -5.327
-1.5 | 0.024 | 0.00779 | -0.044 | 3.036
-1 | 0.09 | 0.0078 | -0.045 | 11.529
-0.5 | 0.156 | 0.00778 | -0.046 | 20.097
0 | 0.224 | 0.00668 | -0.047 | 33.573
0.5 | 0.291 | 0.00677 | -0.048 | 43.034
1 | 0.358 | 0.00851 | -0.049 | 42.036
1.5 | 0.424 | 0.00874 | -0.05 | 48.507
2 | 0.489 | 0.00868 | -0.051 | 56.361
2.5 | 0.553 | 0.00882 | -0.052 | 62.686
3 | 0.614 | 0.00907 | -0.053 | 67.712
3.5 | 0.672 | 0.00934 | -0.054 | 71.935
4 | 0.724 | 0.00959 | -0.055 | 75.527
4.5 | 0.766 | 0.00989 | -0.056 | 77.529
5 | 0.792 | 0.01022 | -0.056 | 77.512
5.5 | 0.782 | 0.01085 | -0.057 | 72.063
6 | 0.512 | 0.0113 | -0.058 | 45.327
6.5 | 0.545 | 0.01194 | -0.059 | 45.677
7 | 0.579 | 0.01253 | -0.06 | 46.177
7.5 | 0.612 | 0.01293 | -0.061 | 47.315
8 | 0.645 | 0.0135 | -0.062 | 47.784
8.5 | 0.678 | 0.01415 | -0.063 | 47.934
9 | 0.575 | 0.05958 | -0.034 | 9.656
9.5 | 0.744 | 0.01543 | -0.064 | 48.244
10 | 0.758 | 0.01755 | -0.063 | 43.161
10.5 | 0.665 | 0.06325 | -0.042 | 10.507
11 | 0.685 | 0.07218 | -0.038 | 9.495
11.5 | 0.71 | 0.07928 | -0.037 | 8.951
12 | 0.738 | 0.08391 | -0.038 | 8.794
12.5 | 0.763 | 0.08821 | -0.037 | 8.644
13 | 0.789 | 0.09264 | -0.038 | 8.518
13.5 | 0.816 | 0.09631 | -0.039 | 8.47
14 | 0.844 | 0.1 | -0.04 | 8.442
14.5 | 0.873 | 0.10266 | -0.042 | 8.502
15 | 0.902 | 0.10698 | -0.044 | 8.427
15.5 | 0.931 | 0.10996 | -0.046 | 8.467
16 | 0.959 | 0.11413 | -0.047 | 8.404
16.5 | 0.987 | 0.11908 | -0.048 | 8.289
17 | 1.01 | 0.12864 | -0.047 | 7.851
17.5 | 1.031 | 0.13182 | -0.045 | 7.822
18 | 1.061 | 0.13337 | -0.047 | 7.952
18.5 | 1.089 | 0.13752 | -0.048 | 7.918
19 | 1.121 | 0.13826 | -0.051 | 8.105
19.5 | 1.151 | 0.14024 | -0.052 | 8.21
20 | 1.18 | 0.14289 | -0.053 | 8.26

## 120. Re 12M Mach 0.50 (2)
BIGFOIL.COM POLAR EXPORT
pfcm
PROPFAN CRUISE MISSILE WING |  |  |  | Cl Max: | 1.1256 | at alpha= | 20 | deg
XFOIL ncrit=9 |  |  |  | L/D Max: | 116.424 | at alpha= | 5 | deg
Re: | 12000000 |  |  | Cd Min: | 0.30998 | at alpha= | 20 | deg
Mach: | 0.5 |  |  | Cl=0 at alpha= | -1.5554 | deg
|  |  |  | @ Cl=0.1, Cd= | 0.0046338
|  |  |  | @ Cl=0.4, Cd= | 0.005182
|  |  |  | @ Cl=0.6, Cd= | 0.006012
alpha (deg) | Cl | Cd | Cm | Cl/Cd
-19.5 | -0.9044 | 0.28198 | 0.0895 | -3.2073
-19 | -0.8816 | 0.27319 | 0.0841 | -3.2271
-18.5 | -0.8592 | 0.26442 | 0.0788 | -3.2494
-18 | -0.837 | 0.25566 | 0.0736 | -3.2739
-17.5 | -0.815 | 0.24689 | 0.0685 | -3.3011
-17 | -0.7933 | 0.23813 | 0.0635 | -3.3314
-16.5 | -0.772 | 0.2294 | 0.0586 | -3.3653
-16 | -0.7525 | 0.22028 | 0.0536 | -3.4161
-15.5 | -0.7328 | 0.21133 | 0.0489 | -3.4676
-15 | -0.7137 | 0.20193 | 0.0443 | -3.5344
-14.5 | -0.6956 | 0.19255 | 0.0397 | -3.6126
-14 | -0.6785 | 0.1832 | 0.0354 | -3.7036
-13.5 | -0.6616 | 0.1749 | 0.0313 | -3.7827
-13 | -0.6435 | 0.16733 | 0.0275 | -3.8457
-12.5 | -0.627 | 0.15936 | 0.0237 | -3.9345
-12 | -0.6133 | 0.15088 | 0.0201 | -4.0648
-11.5 | -0.6009 | 0.14215 | 0.0164 | -4.2272
-11 | -0.5909 | 0.13325 | 0.0127 | -4.4345
-10.5 | -0.5826 | 0.12415 | 0.009 | -4.6927
-10 | -0.5767 | 0.11478 | 0.005 | -5.0244
-9.5 | -0.574 | 0.105 | 0.0007 | -5.4667
-9 | -0.5722 | 0.09533 | -0.0039 | -6.0023
-8.5 | -0.5726 | 0.08549 | -0.0092 | -6.6979
-8 | -0.5747 | 0.07564 | -0.0152 | -7.5978
-7.5 | -0.5796 | 0.06557 | -0.0229 | -8.8394
-7 | -0.5777 | 0.05242 | -0.0411 | -11.0206
-6.5 | -0.5669 | 0.04121 | -0.049 | -13.7564
-6 | -0.5417 | 0.03144 | -0.0521 | -17.2296
-5.5 | -0.509 | 0.02102 | -0.0524 | -24.215
-5 | -0.4679 | 0.01115 | -0.0503 | -41.9641
-4.5 | -0.4085 | 0.00679 | -0.048 | -60.162
-4 | -0.3386 | 0.00582 | -0.0467 | -58.1787
-3.5 | -0.2679 | 0.00546 | -0.0461 | -49.0659
-3 | -0.1979 | 0.00529 | -0.0459 | -37.4102
-2.5 | -0.1288 | 0.00507 | -0.0459 | -25.4043
-2 | -0.0602 | 0.00492 | -0.0461 | -12.2358
-1.5 | 0.0075 | 0.00482 | -0.0464 | 1.556
-1 | 0.0749 | 0.00472 | -0.0469 | 15.8686
-0.5 | 0.1419 | 0.00449 | -0.0475 | 31.6036
0 | 0.2085 | 0.00413 | -0.0482 | 50.4843
0.5 | 0.2738 | 0.0041 | -0.0488 | 66.7805
1.5 | 0.4021 | 0.0052 | -0.0492 | 77.3269
2 | 0.468 | 0.00554 | -0.0493 | 84.4765
2.5 | 0.5347 | 0.00581 | -0.0492 | 92.031
3 | 0.6026 | 0.00602 | -0.0491 | 100.0997
3.5 | 0.6711 | 0.00626 | -0.0487 | 107.2045
4 | 0.7398 | 0.00662 | -0.0478 | 111.7523
4.5 | 0.8094 | 0.00698 | -0.0467 | 115.9599
5 | 0.879 | 0.00755 | -0.0449 | 116.4238
5.5 | 0.9414 | 0.00924 | -0.0411 | 101.8831
6 | 0.9748 | 0.01634 | -0.0339 | 59.6573
6.5 | 0.9916 | 0.02487 | -0.0261 | 39.8713
7 | 0.9988 | 0.0337 | -0.0199 | 29.638
7.5 | 0.9849 | 0.04304 | -0.0146 | 22.8834
8 | 0.9523 | 0.05072 | -0.0097 | 18.7756
8.5 | 0.9177 | 0.06041 | -0.0128 | 15.1912
9 | 0.8927 | 0.0743 | -0.0244 | 12.0148
9.5 | 0.8799 | 0.09032 | -0.0373 | 9.742
10 | 0.8684 | 0.10283 | -0.0443 | 8.445
10.5 | 0.8604 | 0.11457 | -0.0501 | 7.5098
11 | 0.8556 | 0.12602 | -0.0555 | 6.7894
11.5 | 0.853 | 0.13762 | -0.0609 | 6.1982
12 | 0.853 | 0.14927 | -0.0662 | 5.7145
12.5 | 0.8566 | 0.16096 | -0.0716 | 5.3218
13 | 0.8649 | 0.17171 | -0.0766 | 5.037
13.5 | 0.8756 | 0.18249 | -0.0817 | 4.7981
14 | 0.8894 | 0.19285 | -0.0868 | 4.6119
14.5 | 0.9054 | 0.20254 | -0.0918 | 4.4702
15 | 0.9231 | 0.21152 | -0.0966 | 4.3641
15.5 | 0.9416 | 0.22049 | -0.1015 | 4.2705
16.5 | 0.979 | 0.24079 | -0.1123 | 4.0658
17 | 0.9988 | 0.25122 | -0.1179 | 3.9758
17.5 | 1.0193 | 0.26163 | -0.1235 | 3.896
18 | 1.0402 | 0.27151 | -0.1291 | 3.8312
18.5 | 1.0605 | 0.28149 | -0.135 | 3.7675
19 | 1.082 | 0.29104 | -0.1406 | 3.7177
19.5 | 1.1037 | 0.30046 | -0.1463 | 3.6734
20 | 1.1256 | 0.30998 | -0.1521 | 3.6312

## 121. Re 14M Mach 0.00 (1)
BIGFOIL.COM POLAR EXPORT
pfcm
PROPFAN CRUISE MISSILE WING |  |  |  | Cl Max: | 0.969 | at alpha= | 8.5 | deg
JavaFoil+Calcfoil stall+Eppler ext transition |  |  |  | L/D Max: | 89.544 | at alpha= | 7.5 | deg
Re: | 14000000 |  |  | Cd Min: | 0.00685 | at alpha= | 0 | deg
Mach: | 0 |  |  | Cl=0 at alpha= | -1.681 | deg
|  |  |  | @ Cl=0.1, Cd= | 0.0072661
|  |  |  | @ Cl=0.4, Cd= | 0.0081886
|  |  |  | @ Cl=0.6, Cd= | 0.09039
alpha (deg) | Cl | Cd | Cm | Cl/Cd
-14.5 | -0.357 | 0.09703 | -0.008 | -3.675
-14 | -0.377 | 0.09418 | -0.008 | -4.002
-13.5 | -0.398 | 0.0892 | -0.008 | -4.461
-13 | -0.419 | 0.0849 | -0.009 | -4.933
-12.5 | -0.439 | 0.08048 | -0.009 | -5.458
-12 | -0.459 | 0.07544 | -0.01 | -6.082
-11.5 | -0.477 | 0.07057 | -0.011 | -6.755
-11 | -0.493 | 0.06578 | -0.012 | -7.489
-10.5 | -0.51 | 0.05715 | -0.014 | -8.919
-10 | -0.625 | 0.01115 | -0.022 | -56.042
-9.5 | -0.629 | 0.01026 | -0.023 | -61.3
-9 | -0.627 | 0.00975 | -0.024 | -64.265
-8.5 | -0.617 | 0.00932 | -0.025 | -66.223
-8 | -0.6 | 0.00943 | -0.026 | -63.649
-7.5 | -0.576 | 0.00892 | -0.027 | -64.601
-7 | -0.546 | 0.00877 | -0.028 | -62.183
-6.5 | -0.504 | 0.00855 | -0.029 | -58.967
-6 | -0.46 | 0.00829 | -0.03 | -55.466
-5.5 | -0.413 | 0.00834 | -0.031 | -49.524
-5 | -0.364 | 0.00822 | -0.032 | -44.214
-4.5 | -0.312 | 0.00813 | -0.033 | -38.431
-4 | -0.259 | 0.00792 | -0.033 | -32.721
-3.5 | -0.205 | 0.00786 | -0.034 | -26.068
-3 | -0.15 | 0.00776 | -0.035 | -19.283
-2.5 | -0.093 | 0.00776 | -0.036 | -12.032
-2 | -0.037 | 0.00767 | -0.037 | -4.771
-1.5 | 0.021 | 0.00758 | -0.038 | 2.708
-1 | 0.078 | 0.00749 | -0.039 | 10.404
-0.5 | 0.135 | 0.00691 | -0.04 | 19.613
0 | 0.194 | 0.00685 | -0.041 | 28.388
0.5 | 0.252 | 0.00696 | -0.041 | 36.22
1 | 0.31 | 0.00707 | -0.042 | 43.855
1.5 | 0.367 | 0.0082 | -0.043 | 44.788
2 | 0.425 | 0.00818 | -0.044 | 51.895
2.5 | 0.481 | 0.00837 | -0.045 | 57.489
3 | 0.537 | 0.00846 | -0.046 | 63.412
3.5 | 0.591 | 0.00867 | -0.046 | 68.208
4 | 0.645 | 0.00873 | -0.047 | 73.814
4.5 | 0.696 | 0.00921 | -0.048 | 75.533
5 | 0.745 | 0.00944 | -0.049 | 78.991
5.5 | 0.792 | 0.00961 | -0.05 | 82.488
6 | 0.837 | 0.0097 | -0.05 | 86.268
6.5 | 0.878 | 0.01008 | -0.051 | 87.05
7 | 0.915 | 0.01036 | -0.052 | 88.35
7.5 | 0.948 | 0.01058 | -0.053 | 89.544
8 | 0.963 | 0.011 | -0.053 | 87.518
8.5 | 0.969 | 0.01135 | -0.054 | 85.418
9 | 0.967 | 0.01178 | -0.055 | 82.136
9.5 | 0.957 | 0.01238 | -0.056 | 77.272
10 | 0.938 | 0.01296 | -0.056 | 72.414
10.5 | 0.913 | 0.01358 | -0.057 | 67.222
11 | 0.882 | 0.01421 | -0.058 | 62.064
11.5 | 0.754 | 0.03487 | -0.05 | 21.633
12 | 0.66 | 0.072 | -0.036 | 9.163
12.5 | 0.624 | 0.07822 | -0.034 | 7.976
13 | 0.588 | 0.08495 | -0.033 | 6.922
13.5 | 0.554 | 0.09039 | -0.033 | 6.126

## 122. Re 14M Mach 0.00 (2)
BIGFOIL.COM POLAR EXPORT
pfcm
PROPFAN CRUISE MISSILE WING |  |  |  | Cl Max: | 1.8074 | at alpha= | 17.5 | deg
XFOIL ncrit=9 |  |  |  | L/D Max: | 136.542 | at alpha= | 8 | deg
Re: | 14000000 |  |  | Cd Min: | 0.06844 | at alpha= | 20 | deg
Mach: | 0 |  |  | Cl=0 at alpha= | -1.5533 | deg
|  |  |  | @ Cl=0.1, Cd= | 0.0045632
|  |  |  | @ Cl=0.4, Cd= | 0.0052696
|  |  |  | @ Cl=0.6, Cd= | 0.0058529
alpha (deg) | Cl | Cd | Cm | Cl/Cd
-17.5 | -1.4693 | 0.04207 | -0.0424 | -34.9251
-17 | -1.5073 | 0.03286 | -0.046 | -45.8704
-16.5 | -1.5143 | 0.02869 | -0.0422 | -52.7815
-16 | -1.4945 | 0.02541 | -0.0403 | -58.8154
-15.5 | -1.4651 | 0.0227 | -0.0389 | -64.5419
-15 | -1.4293 | 0.02046 | -0.0377 | -69.8583
-14.5 | -1.3894 | 0.01854 | -0.0368 | -74.9407
-14 | -1.3464 | 0.01687 | -0.0361 | -79.8103
-13.5 | -1.301 | 0.01539 | -0.0355 | -84.5354
-13 | -1.2536 | 0.01413 | -0.0351 | -88.719
-12.5 | -1.2049 | 0.01298 | -0.0348 | -92.8274
-12 | -1.1547 | 0.01199 | -0.0346 | -96.3053
-11 | -1.0531 | 0.00983 | -0.0343 | -107.1312
-10.5 | -0.9968 | 0.00917 | -0.0351 | -108.7023
-10 | -0.9457 | 0.0087 | -0.0345 | -108.7011
-9.5 | -0.8933 | 0.00827 | -0.0342 | -108.0169
-9 | -0.8393 | 0.00788 | -0.0343 | -106.5102
-8.5 | -0.7848 | 0.0075 | -0.0344 | -104.64
-8 | -0.7298 | 0.00713 | -0.0346 | -102.3562
-7.5 | -0.6743 | 0.00681 | -0.0348 | -99.0162
-7 | -0.6189 | 0.00632 | -0.035 | -97.9272
-6.5 | -0.5628 | 0.00608 | -0.0354 | -92.5658
-6 | -0.5063 | 0.00589 | -0.0358 | -85.9593
-5.5 | -0.4498 | 0.00571 | -0.0361 | -78.7741
-4.5 | -0.3366 | 0.00527 | -0.0369 | -63.871
-3.5 | -0.2225 | 0.00507 | -0.0378 | -43.8856
-3 | -0.1653 | 0.00496 | -0.0383 | -33.3266
-2.5 | -0.1082 | 0.00485 | -0.0387 | -22.3093
-2 | -0.0511 | 0.00481 | -0.0392 | -10.6237
-1.5 | 0.0061 | 0.00473 | -0.0397 | 1.2896
-1 | 0.0632 | 0.00466 | -0.0402 | 13.5622
-0.5 | 0.1202 | 0.00451 | -0.0408 | 26.6519
0 | 0.1768 | 0.00432 | -0.0414 | 40.9259
0.5 | 0.2326 | 0.00449 | -0.042 | 51.804
1 | 0.2879 | 0.00474 | -0.0425 | 60.7384
1.5 | 0.3439 | 0.00505 | -0.0429 | 68.099
2 | 0.4001 | 0.00527 | -0.0432 | 75.9203
2.5 | 0.4563 | 0.00546 | -0.0436 | 83.5714
3 | 0.5126 | 0.00562 | -0.0439 | 91.21
4 | 0.6252 | 0.00592 | -0.0446 | 105.6081
5 | 0.7369 | 0.00636 | -0.0451 | 115.8648
6 | 0.8479 | 0.00673 | -0.0456 | 125.9881
6.5 | 0.9018 | 0.00693 | -0.0456 | 130.1299
7 | 0.9539 | 0.00706 | -0.0451 | 135.1133
7.5 | 1.0084 | 0.00739 | -0.0452 | 136.4547
8 | 1.0623 | 0.00778 | -0.0452 | 136.5424
8.5 | 1.1149 | 0.00836 | -0.045 | 133.3612
9 | 1.1678 | 0.00883 | -0.0449 | 132.2537
9.5 | 1.2204 | 0.0093 | -0.0448 | 131.2258
10 | 1.2724 | 0.00979 | -0.0446 | 129.9694
10.5 | 1.3237 | 0.01035 | -0.0443 | 127.8937
11 | 1.3738 | 0.01101 | -0.0438 | 124.7775
11.5 | 1.4201 | 0.01219 | -0.0427 | 116.4971
12 | 1.468 | 0.01302 | -0.042 | 112.7496
12.5 | 1.5148 | 0.01393 | -0.0411 | 108.7437
13 | 1.5601 | 0.01492 | -0.04 | 104.5643
13.5 | 1.6039 | 0.01599 | -0.0387 | 100.3064
14 | 1.6458 | 0.01717 | -0.0372 | 95.8532
14.5 | 1.6853 | 0.01846 | -0.0355 | 91.2947
15 | 1.7221 | 0.01984 | -0.0334 | 86.7994
15.5 | 1.7553 | 0.02136 | -0.0308 | 82.177
16 | 1.7829 | 0.02309 | -0.0276 | 77.2152
16.5 | 1.7962 | 0.02494 | -0.0221 | 72.0209
17 | 1.8022 | 0.02731 | -0.0166 | 65.9905
17.5 | 1.8074 | 0.03019 | -0.0125 | 59.8675
18 | 1.8041 | 0.03426 | -0.009 | 52.6591
18.5 | 1.796 | 0.03941 | -0.0071 | 45.5722
19 | 1.7822 | 0.04595 | -0.0069 | 38.7856
19.5 | 1.753 | 0.05531 | -0.0088 | 31.6941
20 | 1.7077 | 0.06844 | -0.0141 | 24.9518

## 123. Re 14M Mach 0.10 (1)
BIGFOIL.COM POLAR EXPORT
pfcm
PROPFAN CRUISE MISSILE WING |  |  |  | Cl Max: | 0.964 | at alpha= | 8.5 | deg
JavaFoil+Calcfoil stall+Eppler ext transition |  |  |  | L/D Max: | 89.761 | at alpha= | 7.5 | deg
Re: | 14000000 |  |  | Cd Min: | 0.00687 | at alpha= | 0 | deg
Mach: | 0.1 |  |  | Cl=0 at alpha= | -1.681 | deg
|  |  |  | @ Cl=0.1, Cd= | 0.0072962
|  |  |  | @ Cl=0.4, Cd= | 0.008234
|  |  |  | @ Cl=0.6, Cd= | 0.09215
alpha (deg) | Cl | Cd | Cm | Cl/Cd
-14 | -0.339 | 0.09412 | -0.008 | -3.602
-13.5 | -0.362 | 0.08993 | -0.008 | -4.03
-13 | -0.386 | 0.08522 | -0.009 | -4.532
-12.5 | -0.41 | 0.08103 | -0.009 | -5.056
-12 | -0.432 | 0.07653 | -0.01 | -5.649
-11.5 | -0.454 | 0.07136 | -0.011 | -6.358
-11 | -0.473 | 0.06679 | -0.011 | -7.079
-10.5 | -0.491 | 0.06035 | -0.013 | -8.135
-10 | -0.586 | 0.01478 | -0.021 | -39.652
-9.5 | -0.618 | 0.01065 | -0.023 | -58.067
-9 | -0.619 | 0.00986 | -0.024 | -62.748
-8.5 | -0.612 | 0.00936 | -0.025 | -65.388
-8 | -0.598 | 0.00948 | -0.026 | -63.042
-7.5 | -0.576 | 0.00896 | -0.027 | -64.247
-7 | -0.546 | 0.0087 | -0.028 | -62.74
-6.5 | -0.505 | 0.00857 | -0.029 | -58.914
-6 | -0.461 | 0.00832 | -0.03 | -55.444
-5.5 | -0.414 | 0.00833 | -0.031 | -49.706
-5 | -0.365 | 0.00811 | -0.032 | -44.992
-4.5 | -0.314 | 0.00806 | -0.033 | -38.906
-4 | -0.26 | 0.00796 | -0.034 | -32.706
-3.5 | -0.206 | 0.00785 | -0.035 | -26.241
-3 | -0.15 | 0.00774 | -0.035 | -19.424
-2.5 | -0.094 | 0.0077 | -0.036 | -12.19
-2 | -0.037 | 0.0077 | -0.037 | -4.776
-1.5 | 0.021 | 0.00761 | -0.038 | 2.711
-1 | 0.078 | 0.00752 | -0.039 | 10.414
-0.5 | 0.136 | 0.00693 | -0.04 | 19.644
0 | 0.195 | 0.00687 | -0.041 | 28.422
0.5 | 0.254 | 0.00699 | -0.042 | 36.269
1 | 0.312 | 0.00705 | -0.043 | 44.208
1.5 | 0.369 | 0.00825 | -0.043 | 44.788
2 | 0.427 | 0.00822 | -0.044 | 51.902
2.5 | 0.483 | 0.00831 | -0.045 | 58.158
3 | 0.539 | 0.00851 | -0.046 | 63.394
3.5 | 0.594 | 0.00867 | -0.047 | 68.54
4 | 0.647 | 0.00878 | -0.048 | 73.714
4.5 | 0.699 | 0.00917 | -0.048 | 76.245
5 | 0.748 | 0.00939 | -0.049 | 79.657
5.5 | 0.795 | 0.00966 | -0.05 | 82.302
6 | 0.839 | 0.00974 | -0.051 | 86.121
6.5 | 0.88 | 0.01013 | -0.051 | 86.814
7 | 0.916 | 0.01042 | -0.052 | 87.981
7.5 | 0.948 | 0.01056 | -0.053 | 89.761
8 | 0.961 | 0.01109 | -0.054 | 86.58
8.5 | 0.964 | 0.01143 | -0.054 | 84.375
9 | 0.958 | 0.01188 | -0.055 | 80.675
9.5 | 0.943 | 0.01251 | -0.056 | 75.406
10 | 0.92 | 0.01315 | -0.057 | 69.958
10.5 | 0.889 | 0.01384 | -0.057 | 64.261
11 | 0.853 | 0.01477 | -0.058 | 57.728
11.5 | 0.667 | 0.06539 | -0.038 | 10.196
12 | 0.624 | 0.07433 | -0.034 | 8.393
12.5 | 0.584 | 0.0807 | -0.033 | 7.237
13 | 0.546 | 0.08622 | -0.032 | 6.329
13.5 | 0.508 | 0.09215 | -0.032 | 5.51

## 124. Re 14M Mach 0.10 (2)
BIGFOIL.COM POLAR EXPORT
pfcm
PROPFAN CRUISE MISSILE WING |  |  |  | Cl Max: | 1.7348 | at alpha= | 15.5 | deg
XFOIL ncrit=9 |  |  |  | L/D Max: | 136.295 | at alpha= | 7.5 | deg
Re: | 14000000 |  |  | Cd Min: | 0.08856 | at alpha= | 19 | deg
Mach: | 0.1 |  |  | Cl=0 at alpha= | -1.553 | deg
|  |  |  | @ Cl=0.1, Cd= | 0.0045647
|  |  |  | @ Cl=0.4, Cd= | 0.0052515
|  |  |  | @ Cl=0.6, Cd= | 0.0058535
alpha (deg) | Cl | Cd | Cm | Cl/Cd
-10.5 | -1.0062 | 0.00956 | -0.0366 | -105.251
-10 | -0.9548 | 0.00894 | -0.0358 | -106.8009
-9.5 | -0.9016 | 0.00845 | -0.0354 | -106.6982
-9 | -0.8469 | 0.00803 | -0.0353 | -105.467
-8.5 | -0.7916 | 0.00762 | -0.0352 | -103.8845
-8 | -0.7359 | 0.00723 | -0.0353 | -101.7842
-7 | -0.6238 | 0.00638 | -0.0356 | -97.7743
-6.5 | -0.5671 | 0.00611 | -0.0359 | -92.8151
-6 | -0.51 | 0.00592 | -0.0362 | -86.1486
-5.5 | -0.453 | 0.00573 | -0.0365 | -79.0576
-5 | -0.396 | 0.00554 | -0.0369 | -71.4801
-4.5 | -0.3388 | 0.00528 | -0.0372 | -64.1667
-4 | -0.2814 | 0.00516 | -0.0376 | -54.5349
-3.5 | -0.2239 | 0.00508 | -0.0381 | -44.0748
-2.5 | -0.1088 | 0.00485 | -0.039 | -22.433
-2 | -0.0514 | 0.00481 | -0.0394 | -10.6861
-1.5 | 0.0061 | 0.00473 | -0.0399 | 1.2896
-1 | 0.0636 | 0.00466 | -0.0404 | 13.6481
-0.5 | 0.1209 | 0.00451 | -0.041 | 26.8071
0 | 0.1778 | 0.00432 | -0.0416 | 41.1574
0.5 | 0.2339 | 0.00448 | -0.0422 | 52.2098
1 | 0.2894 | 0.00474 | -0.0427 | 61.0549
1.5 | 0.3457 | 0.00505 | -0.0431 | 68.4554
2.5 | 0.4589 | 0.00547 | -0.0438 | 83.894
3 | 0.5155 | 0.00563 | -0.0441 | 91.5631
4 | 0.6289 | 0.00593 | -0.0448 | 106.054
5.5 | 0.7976 | 0.00656 | -0.0454 | 121.5854
6 | 0.8534 | 0.00677 | -0.0456 | 126.0561
6.5 | 0.9078 | 0.00697 | -0.0455 | 130.2439
7 | 0.9604 | 0.0071 | -0.0449 | 135.2676
7.5 | 1.0154 | 0.00745 | -0.0449 | 136.2953
8 | 1.0697 | 0.0079 | -0.0448 | 135.4051
8.5 | 1.1231 | 0.00847 | -0.0445 | 132.5974
9 | 1.1766 | 0.00895 | -0.0443 | 131.4637
9.5 | 1.2298 | 0.00945 | -0.044 | 130.1376
10 | 1.2825 | 0.00999 | -0.0437 | 128.3784
10.5 | 1.334 | 0.01065 | -0.0431 | 125.2582
11 | 1.3817 | 0.01183 | -0.0419 | 116.7963
11.5 | 1.4308 | 0.01272 | -0.041 | 112.4843
12 | 1.4786 | 0.01372 | -0.0399 | 107.7697
12.5 | 1.5248 | 0.01484 | -0.0386 | 102.7493
13 | 1.5691 | 0.01611 | -0.037 | 97.3991
13.5 | 1.6109 | 0.01753 | -0.0351 | 91.8939
14 | 1.6496 | 0.01915 | -0.0329 | 86.141
14.5 | 1.684 | 0.021 | -0.0301 | 80.1905
15 | 1.7136 | 0.02303 | -0.0269 | 74.4073
15.5 | 1.7348 | 0.02527 | -0.0225 | 68.6506
16 | 1.7334 | 0.02804 | -0.0153 | 61.8188
16.5 | 1.7291 | 0.03163 | -0.0099 | 54.6665
17 | 1.7144 | 0.03687 | -0.006 | 46.4985
17.5 | 1.6999 | 0.04307 | -0.0047 | 39.4683
18 | 1.6627 | 0.05316 | -0.0064 | 31.2773
18.5 | 1.6104 | 0.06735 | -0.0125 | 23.9109
19 | 1.5351 | 0.08856 | -0.0249 | 17.334

## 125. Re 14M Mach 0.25 (1)
BIGFOIL.COM POLAR EXPORT
pfcm
PROPFAN CRUISE MISSILE WING |  |  |  | Cl Max: | 0.94 | at alpha= | 7.5 | deg
JavaFoil+Calcfoil stall+Eppler ext transition |  |  |  | L/D Max: | 85.794 | at alpha= | 7 | deg
Re: | 14000000 |  |  | Cd Min: | 0.00689 | at alpha= | 0 | deg
Mach: | 0.25 |  |  | Cl=0 at alpha= | -1.678 | deg
|  |  |  | @ Cl=0.1, Cd= | 0.0073833
|  |  |  | @ Cl=0.4, Cd= | 0.08406
|  |  |  | @ Cl=0.6, Cd= | 0.08406
alpha (deg) | Cl | Cd | Cm | Cl/Cd
-13 | -0.063 | 0.0851 | -0.009 | -0.74
-12.5 | -0.06 | 0.08051 | -0.01 | -0.748
-12 | -0.178 | 0.07771 | -0.01 | -2.287
-11.5 | -0.243 | 0.07406 | -0.01 | -3.277
-11 | -0.299 | 0.07066 | -0.011 | -4.231
-10.5 | -0.348 | 0.06674 | -0.011 | -5.221
-10 | -0.391 | 0.06198 | -0.012 | -6.315
-9.5 | -0.426 | 0.05755 | -0.013 | -7.405
-9 | -0.543 | 0.01147 | -0.025 | -47.331
-8.5 | -0.569 | 0.00978 | -0.026 | -58.173
-8 | -0.573 | 0.00962 | -0.027 | -59.568
-7.5 | -0.565 | 0.00918 | -0.028 | -61.482
-7 | -0.544 | 0.00891 | -0.029 | -61.046
-6.5 | -0.507 | 0.00862 | -0.03 | -58.862
-6 | -0.466 | 0.00846 | -0.031 | -55.076
-5.5 | -0.421 | 0.00838 | -0.032 | -50.2
-5 | -0.372 | 0.00824 | -0.033 | -45.158
-4.5 | -0.32 | 0.00811 | -0.034 | -39.523
-4 | -0.267 | 0.00807 | -0.035 | -33.031
-3.5 | -0.211 | 0.00793 | -0.035 | -26.625
-3 | -0.154 | 0.0078 | -0.036 | -19.758
-2.5 | -0.096 | 0.0077 | -0.037 | -12.506
-2 | -0.038 | 0.0077 | -0.038 | -4.907
-1.5 | 0.021 | 0.00763 | -0.039 | 2.778
-1 | 0.08 | 0.00762 | -0.04 | 10.55
-0.5 | 0.14 | 0.00691 | -0.041 | 20.253
0 | 0.201 | 0.00689 | -0.042 | 29.131
0.5 | 0.261 | 0.00699 | -0.043 | 37.255
1 | 0.32 | 0.00711 | -0.044 | 45.023
1.5 | 0.379 | 0.00831 | -0.045 | 45.684
2 | 0.438 | 0.00827 | -0.045 | 52.98
2.5 | 0.496 | 0.00838 | -0.046 | 59.216
3 | 0.554 | 0.00858 | -0.047 | 64.524
3.5 | 0.609 | 0.00872 | -0.048 | 69.898
4 | 0.663 | 0.00893 | -0.049 | 74.244
4.5 | 0.715 | 0.00914 | -0.05 | 78.229
5 | 0.764 | 0.00956 | -0.05 | 79.84
5.5 | 0.809 | 0.0098 | -0.051 | 82.536
6 | 0.85 | 0.01011 | -0.052 | 84.075
6.5 | 0.886 | 0.01037 | -0.053 | 85.451
7 | 0.917 | 0.01069 | -0.054 | 85.794
7.5 | 0.94 | 0.01101 | -0.054 | 85.341
8 | 0.935 | 0.01146 | -0.055 | 81.574
8.5 | 0.915 | 0.01195 | -0.056 | 76.537
9 | 0.878 | 0.01243 | -0.057 | 70.615
9.5 | 0.825 | 0.01342 | -0.057 | 61.47
10 | 0.733 | 0.01639 | -0.056 | 44.698
10.5 | 0.549 | 0.06545 | -0.033 | 8.381
11 | 0.472 | 0.07265 | -0.031 | 6.504
11.5 | 0.392 | 0.07732 | -0.031 | 5.069
12 | 0.305 | 0.08079 | -0.032 | 3.771
12.5 | 0.202 | 0.08406 | -0.033 | 2.406

## 126. Re 14M Mach 0.25 (2)
BIGFOIL.COM POLAR EXPORT
pfcm
PROPFAN CRUISE MISSILE WING |  |  |  | Cl Max: | 1.4096 | at alpha= | 11 | deg
XFOIL ncrit=9 |  |  |  | L/D Max: | 134.885 | at alpha= | 7 | deg
Re: | 14000000 |  |  | Cd Min: | 0.27983 | at alpha= | 20 | deg
Mach: | 0.25 |  |  | Cl=0 at alpha= | -99 | deg
|  |  |  | @ Cl=0.1, Cd= | 0.00428
|  |  |  | @ Cl=0.4, Cd= | 0.0052478
|  |  |  | @ Cl=0.6, Cd= | 0.0058572
alpha (deg) | Cl | Cd | Cm | Cl/Cd
0 | 0.1835 | 0.00428 | -0.0428 | 42.8738
1 | 0.2982 | 0.00475 | -0.0439 | 62.7789
1.5 | 0.3562 | 0.00506 | -0.0442 | 70.3953
2 | 0.4145 | 0.00531 | -0.0446 | 78.0603
2.5 | 0.473 | 0.0055 | -0.0449 | 86
3 | 0.5316 | 0.00568 | -0.0451 | 93.5915
3.5 | 0.5905 | 0.00582 | -0.0454 | 101.4605
4 | 0.6492 | 0.00605 | -0.0455 | 107.3058
5 | 0.7666 | 0.00649 | -0.0456 | 118.1202
5.5 | 0.8254 | 0.0067 | -0.0456 | 123.194
6 | 0.8835 | 0.00704 | -0.0453 | 125.4972
6.5 | 0.9413 | 0.00722 | -0.0449 | 130.374
7 | 0.9968 | 0.00739 | -0.0438 | 134.885
7.5 | 1.0544 | 0.00794 | -0.0432 | 132.796
8 | 1.1117 | 0.00857 | -0.0423 | 129.72
8.5 | 1.1691 | 0.00917 | -0.0414 | 127.4918
9 | 1.2259 | 0.00989 | -0.0402 | 123.9535
9.5 | 1.2812 | 0.01084 | -0.0387 | 118.1919
10 | 1.3334 | 0.01228 | -0.0365 | 108.5831
10.5 | 1.3795 | 0.01459 | -0.0335 | 94.5511
11 | 1.4096 | 0.01907 | -0.0288 | 73.9171
11.5 | 1.3375 | 0.0352 | -0.0164 | 37.9972
12 | 1.2617 | 0.0459 | -0.0063 | 27.488
12.5 | 1.2056 | 0.05667 | -0.0062 | 21.274
13 | 1.1692 | 0.06857 | -0.0128 | 17.0512
13.5 | 1.1397 | 0.08322 | -0.024 | 13.695
14 | 1.1205 | 0.10137 | -0.0355 | 11.0536
14.5 | 1.0741 | 0.12243 | -0.0472 | 8.7732
15 | 1.0242 | 0.14372 | -0.059 | 7.1264
15.5 | 0.9572 | 0.17308 | -0.0748 | 5.5304
16.5 | 0.9226 | 0.2147 | -0.0946 | 4.2972
18.5 | 0.9763 | 0.25491 | -0.1151 | 3.83
19 | 0.9917 | 0.26443 | -0.1204 | 3.7503
19.5 | 1.0087 | 0.2722 | -0.1251 | 3.7057
20 | 1.0257 | 0.27983 | -0.1299 | 3.6654

## 127. Re 14M Mach 0.50 (1)
BIGFOIL.COM POLAR EXPORT
pfcm
PROPFAN CRUISE MISSILE WING |  |  |  | Cl Max: | 1.171 | at alpha= | 20 | deg
JavaFoil+Calcfoil stall+Eppler ext transition |  |  |  | L/D Max: | 78.991 | at alpha= | 5 | deg
Re: | 14000000 |  |  | Cd Min: | 0.00687 | at alpha= | 0.5 | deg
Mach: | 0.5 |  |  | Cl=0 at alpha= | -1.6818 | deg
|  |  |  | @ Cl=0.1, Cd= | 0.0077255
|  |  |  | @ Cl=0.4, Cd= | 0.0085
|  |  |  | @ Cl=0.6, Cd= | 0.012651
alpha (deg) | Cl | Cd | Cm | Cl/Cd
-20 | -0.95 | 0.16027 | -0.003 | -5.929
-19.5 | -0.926 | 0.1559 | -0.003 | -5.937
-19 | -0.902 | 0.15161 | -0.004 | -5.952
-18.5 | -0.88 | 0.13904 | -0.005 | -6.328
-18 | -0.856 | 0.13114 | -0.006 | -6.524
-17.5 | -0.83 | 0.12571 | -0.006 | -6.6
-17 | -0.803 | 0.12172 | -0.007 | -6.601
-16.5 | -0.773 | 0.12784 | -0.007 | -6.048
-16 | -0.751 | 0.11408 | -0.008 | -6.58
-15.5 | -0.724 | 0.11084 | -0.008 | -6.531
-15 | -0.698 | 0.10716 | -0.008 | -6.511
-14.5 | -0.672 | 0.10311 | -0.009 | -6.519
-14 | -0.647 | 0.0978 | -0.009 | -6.614
-13.5 | -0.621 | 0.09353 | -0.01 | -6.643
-13 | -0.596 | 0.0915 | -0.011 | -6.514
-12.5 | -0.57 | 0.08565 | -0.011 | -6.659
-12 | -0.546 | 0.07799 | -0.012 | -6.996
-11.5 | -0.522 | 0.07057 | -0.013 | -7.394
-11 | -0.499 | 0.06277 | -0.015 | -7.956
-10.5 | -0.516 | 0.02943 | -0.022 | -17.534
-10 | -0.53 | 0.01331 | -0.025 | -39.824
-9.5 | -0.414 | 0.06158 | -0.014 | -6.72
-9 | -0.389 | 0.05599 | -0.015 | -6.945
-8.5 | -0.444 | 0.0111 | -0.029 | -39.997
-8 | -0.412 | 0.01058 | -0.03 | -38.949
-7.5 | -0.38 | 0.01004 | -0.031 | -37.819
-7 | -0.348 | 0.00962 | -0.032 | -36.132
-6.5 | -0.315 | 0.00976 | -0.033 | -32.306
-6 | -0.283 | 0.00892 | -0.034 | -31.733
-5.5 | -0.383 | 0.00863 | -0.035 | -44.393
-5 | -0.378 | 0.00876 | -0.037 | -43.165
-4.5 | -0.34 | 0.00841 | -0.038 | -40.465
-4 | -0.29 | 0.00828 | -0.039 | -34.958
-3.5 | -0.232 | 0.00807 | -0.04 | -28.762
-3 | -0.171 | 0.00799 | -0.041 | -21.38
-2.5 | -0.107 | 0.00787 | -0.042 | -13.618
-2 | -0.042 | 0.00777 | -0.043 | -5.427
-1.5 | 0.024 | 0.00769 | -0.044 | 3.077
-1 | 0.09 | 0.00773 | -0.045 | 11.627
-0.5 | 0.156 | 0.0077 | -0.046 | 20.314
0 | 0.224 | 0.00695 | -0.047 | 32.307
0.5 | 0.291 | 0.00687 | -0.048 | 42.407
1 | 0.358 | 0.00836 | -0.049 | 42.785
1.5 | 0.424 | 0.00858 | -0.05 | 49.406
2 | 0.489 | 0.00856 | -0.051 | 57.113
2.5 | 0.553 | 0.00867 | -0.052 | 63.763
3 | 0.614 | 0.00892 | -0.053 | 68.845
3.5 | 0.672 | 0.00917 | -0.054 | 73.297
4 | 0.724 | 0.00945 | -0.055 | 76.589
4.5 | 0.766 | 0.00975 | -0.056 | 78.617
5 | 0.792 | 0.01003 | -0.056 | 78.991
5.5 | 0.782 | 0.01068 | -0.057 | 73.166
6 | 0.512 | 0.01113 | -0.058 | 45.98
6.5 | 0.545 | 0.01173 | -0.059 | 46.497
7 | 0.579 | 0.01218 | -0.06 | 47.52
7.5 | 0.612 | 0.01292 | -0.061 | 47.342
8 | 0.645 | 0.01313 | -0.062 | 49.13
8.5 | 0.678 | 0.01413 | -0.063 | 47.996
9 | 0.576 | 0.05865 | -0.034 | 9.814
9.5 | 0.744 | 0.01509 | -0.064 | 49.329
10 | 0.778 | 0.01638 | -0.065 | 47.477
10.5 | 0.674 | 0.05759 | -0.046 | 11.706
11 | 0.687 | 0.0708 | -0.039 | 9.698
11.5 | 0.71 | 0.07914 | -0.037 | 8.97
12 | 0.738 | 0.08283 | -0.039 | 8.915
12.5 | 0.763 | 0.08716 | -0.037 | 8.749
13 | 0.789 | 0.09176 | -0.038 | 8.6
13.5 | 0.816 | 0.09529 | -0.039 | 8.568
14 | 0.845 | 0.09781 | -0.041 | 8.642
14.5 | 0.874 | 0.10093 | -0.043 | 8.66
15 | 0.903 | 0.10457 | -0.044 | 8.635
15.5 | 0.932 | 0.10786 | -0.046 | 8.642
16 | 0.962 | 0.11132 | -0.048 | 8.638
16.5 | 0.989 | 0.11647 | -0.048 | 8.491
17 | 1.01 | 0.12755 | -0.047 | 7.922
17.5 | 1.03 | 0.14322 | -0.045 | 7.195
18 | 1.057 | 0.1438 | -0.045 | 7.348
18.5 | 1.085 | 0.15081 | -0.047 | 7.193
19 | 1.113 | 0.1533 | -0.048 | 7.259
19.5 | 1.14 | 0.15708 | -0.049 | 7.26
20 | 1.171 | 0.15949 | -0.051 | 7.34

## 128. Re 14M Mach 0.50 (2)
BIGFOIL.COM POLAR EXPORT
pfcm
PROPFAN CRUISE MISSILE WING |  |  |  | Cl Max: | 1.1258 | at alpha= | 20 | deg
XFOIL ncrit=9 |  |  |  | L/D Max: | 121.099 | at alpha= | 5 | deg
Re: | 14000000 |  |  | Cd Min: | 0.3102 | at alpha= | 20 | deg
Mach: | 0.5 |  |  | Cl=0 at alpha= | -1.5531 | deg
|  |  |  | @ Cl=0.1, Cd= | 0.0046158
|  |  |  | @ Cl=0.4, Cd= | 0.0051251
|  |  |  | @ Cl=0.6, Cd= | 0.0058808
alpha (deg) | Cl | Cd | Cm | Cl/Cd
-19.5 | -0.9051 | 0.28202 | 0.0894 | -3.2093
-19 | -0.8819 | 0.27335 | 0.0842 | -3.2263
-18.5 | -0.8594 | 0.26458 | 0.0789 | -3.2482
-18 | -0.8372 | 0.25583 | 0.0737 | -3.2725
-17.5 | -0.8152 | 0.24705 | 0.0686 | -3.2997
-17 | -0.7935 | 0.23827 | 0.0636 | -3.3303
-16.5 | -0.7722 | 0.22955 | 0.0587 | -3.364
-16 | -0.7527 | 0.22039 | 0.0537 | -3.4153
-15.5 | -0.7332 | 0.21123 | 0.049 | -3.4711
-15 | -0.7147 | 0.2014 | 0.0443 | -3.5487
-14.5 | -0.6965 | 0.19217 | 0.0397 | -3.6244
-14 | -0.6792 | 0.18305 | 0.0354 | -3.7105
-13.5 | -0.6625 | 0.17463 | 0.0313 | -3.7937
-13 | -0.6444 | 0.16708 | 0.0275 | -3.8568
-12.5 | -0.6276 | 0.15929 | 0.0238 | -3.94
-12 | -0.6137 | 0.15087 | 0.0202 | -4.0677
-11.5 | -0.6015 | 0.14211 | 0.0164 | -4.2326
-11 | -0.5921 | 0.13302 | 0.0128 | -4.4512
-10.5 | -0.5846 | 0.12372 | 0.0089 | -4.7252
-10 | -0.5808 | 0.11382 | 0.0048 | -5.1028
-9.5 | -0.5784 | 0.10404 | 0.0004 | -5.5594
-9 | -0.5767 | 0.09443 | -0.0043 | -6.1072
-8.5 | -0.5768 | 0.0847 | -0.0095 | -6.8099
-8 | -0.5801 | 0.0753 | -0.0148 | -7.7039
-7.5 | -0.5835 | 0.06496 | -0.0234 | -8.9825
-7 | -0.5808 | 0.05175 | -0.0418 | -11.2232
-6.5 | -0.5703 | 0.04042 | -0.0494 | -14.1094
-6 | -0.5449 | 0.0306 | -0.0523 | -17.8072
-5.5 | -0.5128 | 0.01997 | -0.0523 | -25.6785
-5 | -0.4712 | 0.01029 | -0.0501 | -45.792
-4.5 | -0.4099 | 0.00649 | -0.0478 | -63.1587
-4 | -0.3393 | 0.00562 | -0.0466 | -60.3737
-3.5 | -0.2684 | 0.00532 | -0.046 | -50.4511
-3 | -0.1983 | 0.00516 | -0.0459 | -38.4302
-2.5 | -0.1291 | 0.00499 | -0.0459 | -25.8717
-2 | -0.0606 | 0.00485 | -0.0461 | -12.4948
-1.5 | 0.0072 | 0.00476 | -0.0464 | 1.5126
-1 | 0.0747 | 0.00468 | -0.0469 | 15.9615
-0.5 | 0.1417 | 0.00451 | -0.0474 | 31.4191
0 | 0.2084 | 0.00419 | -0.0482 | 49.7375
0.5 | 0.2733 | 0.00431 | -0.0487 | 63.4107
1 | 0.337 | 0.00479 | -0.0491 | 70.3549
2 | 0.4686 | 0.00549 | -0.0494 | 85.3552
2.5 | 0.5356 | 0.00572 | -0.0494 | 93.6364
3 | 0.6037 | 0.00589 | -0.0492 | 102.4958
3.5 | 0.6723 | 0.00613 | -0.0488 | 109.6737
4 | 0.741 | 0.00649 | -0.048 | 114.1757
4.5 | 0.8112 | 0.00678 | -0.047 | 119.646
5 | 0.8816 | 0.00728 | -0.0453 | 121.0989
5.5 | 0.945 | 0.00886 | -0.0416 | 106.6591
6 | 0.9789 | 0.0158 | -0.0343 | 61.9557
6.5 | 0.9994 | 0.02463 | -0.0273 | 40.5765
7 | 1.0014 | 0.03345 | -0.0201 | 29.9372
7.5 | 0.9897 | 0.04251 | -0.0148 | 23.2816
8 | 0.9574 | 0.05022 | -0.0097 | 19.0641
8.5 | 0.9227 | 0.05966 | -0.0123 | 15.466
9 | 0.8975 | 0.07309 | -0.0233 | 12.2794
9.5 | 0.8852 | 0.08922 | -0.0366 | 9.9215
10 | 0.8734 | 0.10182 | -0.0438 | 8.5779
10.5 | 0.8648 | 0.11365 | -0.0497 | 7.6093
11 | 0.8594 | 0.12518 | -0.0552 | 6.8653
11.5 | 0.8566 | 0.13674 | -0.0605 | 6.2644
12 | 0.8565 | 0.14831 | -0.0658 | 5.7751
12.5 | 0.8597 | 0.16 | -0.0712 | 5.3731
13 | 0.8672 | 0.17095 | -0.0764 | 5.0728
13.5 | 0.8777 | 0.18166 | -0.0815 | 4.8316
14 | 0.8909 | 0.19216 | -0.0866 | 4.6362
14.5 | 0.9068 | 0.20188 | -0.0916 | 4.4918
15 | 0.9241 | 0.21097 | -0.0964 | 4.3802
15.5 | 0.941 | 0.22115 | -0.1018 | 4.255
16 | 0.9606 | 0.23005 | -0.1068 | 4.1756
16.5 | 0.9796 | 0.2404 | -0.1122 | 4.0749
17 | 0.9993 | 0.25074 | -0.1178 | 3.9854
17.5 | 1.0195 | 0.26148 | -0.1235 | 3.899
18 | 1.0405 | 0.27162 | -0.1292 | 3.8307
18.5 | 1.0607 | 0.28169 | -0.1351 | 3.7655
19 | 1.0822 | 0.29125 | -0.1407 | 3.7157
19.5 | 1.1039 | 0.30067 | -0.1464 | 3.6715
20 | 1.1258 | 0.3102 | -0.1522 | 3.6293

## 129. Re 16M Mach 0.00 (1)
BIGFOIL.COM POLAR EXPORT
pfcm
PROPFAN CRUISE MISSILE WING |  |  |  | Cl Max: | 0.969 | at alpha= | 8.5 | deg
JavaFoil+Calcfoil stall+Eppler ext transition |  |  |  | L/D Max: | 90.997 | at alpha= | 7 | deg
Re: | 16000000 |  |  | Cd Min: | 0.007 | at alpha= | -0.5 | deg
Mach: | 0 |  |  | Cl=0 at alpha= | -1.681 | deg
|  |  |  | @ Cl=0.1, Cd= | 0.0072763
|  |  |  | @ Cl=0.4, Cd= | 0.0080702
|  |  |  | @ Cl=0.6, Cd= | 0.09014
alpha (deg) | Cl | Cd | Cm | Cl/Cd
-14.5 | -0.357 | 0.0966 | -0.008 | -3.694
-14 | -0.377 | 0.09342 | -0.008 | -4.037
-13.5 | -0.398 | 0.08884 | -0.008 | -4.481
-13 | -0.419 | 0.08443 | -0.009 | -4.962
-12.5 | -0.439 | 0.08002 | -0.009 | -5.491
-12 | -0.459 | 0.07483 | -0.01 | -6.134
-11.5 | -0.477 | 0.07 | -0.011 | -6.812
-11 | -0.493 | 0.06479 | -0.012 | -7.613
-10.5 | -0.514 | 0.05374 | -0.015 | -9.569
-10 | -0.625 | 0.01101 | -0.022 | -56.784
-9.5 | -0.629 | 0.01015 | -0.023 | -62.02
-9 | -0.627 | 0.00994 | -0.024 | -63.073
-8.5 | -0.617 | 0.00921 | -0.025 | -66.98
-8 | -0.6 | 0.00897 | -0.026 | -66.9
-7.5 | -0.577 | 0.00881 | -0.027 | -65.462
-7 | -0.546 | 0.00868 | -0.028 | -62.867
-6.5 | -0.504 | 0.00845 | -0.029 | -59.683
-6 | -0.46 | 0.00819 | -0.03 | -56.158
-5.5 | -0.413 | 0.00823 | -0.031 | -50.165
-5 | -0.364 | 0.00812 | -0.032 | -44.787
-4.5 | -0.312 | 0.00801 | -0.033 | -38.98
-4 | -0.259 | 0.00795 | -0.033 | -32.605
-3.5 | -0.205 | 0.00775 | -0.034 | -26.458
-3 | -0.15 | 0.00775 | -0.035 | -19.289
-2.5 | -0.093 | 0.00765 | -0.036 | -12.202
-2 | -0.037 | 0.00756 | -0.037 | -4.843
-1.5 | 0.021 | 0.00747 | -0.038 | 2.75
-1 | 0.078 | 0.00745 | -0.039 | 10.455
-0.5 | 0.135 | 0.007 | -0.04 | 19.356
0 | 0.194 | 0.00708 | -0.041 | 27.43
0.5 | 0.252 | 0.00711 | -0.041 | 35.505
1 | 0.31 | 0.00707 | -0.042 | 43.852
1.5 | 0.367 | 0.00811 | -0.043 | 45.289
2 | 0.425 | 0.00804 | -0.044 | 52.788
2.5 | 0.481 | 0.00824 | -0.045 | 58.409
3 | 0.537 | 0.00833 | -0.046 | 64.423
3.5 | 0.591 | 0.00853 | -0.046 | 69.296
4 | 0.645 | 0.00873 | -0.047 | 73.809
4.5 | 0.696 | 0.00908 | -0.048 | 76.676
5 | 0.745 | 0.0093 | -0.049 | 80.118
5.5 | 0.792 | 0.00955 | -0.05 | 82.949
6 | 0.837 | 0.00971 | -0.05 | 86.131
6.5 | 0.878 | 0.00978 | -0.051 | 89.78
7 | 0.915 | 0.01006 | -0.052 | 90.997
7.5 | 0.948 | 0.01043 | -0.053 | 90.892
8 | 0.963 | 0.01087 | -0.053 | 88.574
8.5 | 0.969 | 0.01116 | -0.054 | 86.907
9 | 0.967 | 0.0114 | -0.055 | 84.833
9.5 | 0.957 | 0.01202 | -0.056 | 79.573
10 | 0.938 | 0.01257 | -0.056 | 74.638
10.5 | 0.913 | 0.01356 | -0.057 | 67.304
11 | 0.882 | 0.01417 | -0.058 | 62.247
11.5 | 0.812 | 0.01839 | -0.056 | 44.18
12 | 0.662 | 0.06976 | -0.037 | 9.495
12.5 | 0.624 | 0.0779 | -0.035 | 8.015
13 | 0.589 | 0.08394 | -0.034 | 7.013
13.5 | 0.554 | 0.09014 | -0.033 | 6.146

## 130. Re 16M Mach 0.00 (2)
BIGFOIL.COM POLAR EXPORT
pfcm
PROPFAN CRUISE MISSILE WING |  |  |  | Cl Max: | 1.8417 | at alpha= | 18 | deg
XFOIL ncrit=9 |  |  |  | L/D Max: | 140.042 | at alpha= | 7.5 | deg
Re: | 16000000 |  |  | Cd Min: | 0.05672 | at alpha= | 20 | deg
Mach: | 0 |  |  | Cl=0 at alpha= | -1.5516 | deg
|  |  |  | @ Cl=0.1, Cd= | 0.0045793
|  |  |  | @ Cl=0.4, Cd= | 0.0052187
|  |  |  | @ Cl=0.6, Cd= | 0.005751
alpha (deg) | Cl | Cd | Cm | Cl/Cd
-18.5 | -1.4799 | 0.05468 | -0.0329 | -27.0647
-18 | -1.5434 | 0.03828 | -0.0449 | -40.3187
-17.5 | -1.5655 | 0.03151 | -0.0464 | -49.6826
-17 | -1.5689 | 0.02785 | -0.0424 | -56.3339
-16.5 | -1.5472 | 0.02495 | -0.0405 | -62.012
-16 | -1.5169 | 0.02254 | -0.039 | -67.2981
-15.5 | -1.481 | 0.02046 | -0.0378 | -72.3851
-15 | -1.441 | 0.01867 | -0.0369 | -77.1826
-14.5 | -1.3982 | 0.0171 | -0.0361 | -81.7661
-14 | -1.3531 | 0.0157 | -0.0355 | -86.1847
-13.5 | -1.3062 | 0.01444 | -0.0351 | -90.4571
-13 | -1.2577 | 0.01335 | -0.0347 | -94.2097
-12.5 | -1.2081 | 0.01233 | -0.0345 | -97.9805
-12 | -1.1573 | 0.01145 | -0.0343 | -101.0742
-11 | -1.0512 | 0.00958 | -0.0349 | -109.7286
-10.5 | -1.0007 | 0.00894 | -0.0343 | -111.9351
-10 | -0.9486 | 0.00846 | -0.034 | -112.1277
-9.5 | -0.8952 | 0.00804 | -0.0339 | -111.3433
-9 | -0.8408 | 0.00765 | -0.034 | -109.9085
-8.5 | -0.786 | 0.00728 | -0.0342 | -107.967
-8 | -0.7308 | 0.00693 | -0.0344 | -105.4545
-7.5 | -0.6752 | 0.00662 | -0.0347 | -101.994
-7 | -0.6196 | 0.00619 | -0.0349 | -100.0969
-6.5 | -0.5634 | 0.00595 | -0.0353 | -94.6891
-6 | -0.507 | 0.00576 | -0.0357 | -88.0208
-5.5 | -0.4504 | 0.00559 | -0.0361 | -80.5725
-5 | -0.3938 | 0.00542 | -0.0365 | -72.6568
-4.5 | -0.337 | 0.00519 | -0.0369 | -64.9326
-4 | -0.2799 | 0.00506 | -0.0373 | -55.3162
-3.5 | -0.2228 | 0.00498 | -0.0378 | -44.739
-3 | -0.1657 | 0.0049 | -0.0383 | -33.8163
-2.5 | -0.1085 | 0.00482 | -0.0387 | -22.5104
-2 | -0.0513 | 0.00479 | -0.0392 | -10.7098
-1.5 | 0.0059 | 0.0047 | -0.0397 | 1.2553
-1 | 0.063 | 0.00467 | -0.0402 | 13.4904
-0.5 | 0.1201 | 0.00453 | -0.0408 | 26.5121
0.5 | 0.2324 | 0.00471 | -0.0419 | 49.3418
1 | 0.2879 | 0.00478 | -0.0425 | 60.2301
1.5 | 0.3441 | 0.00504 | -0.0429 | 68.2738
2 | 0.4004 | 0.00522 | -0.0433 | 76.705
2.5 | 0.4568 | 0.0054 | -0.0436 | 84.5926
3 | 0.5132 | 0.00555 | -0.044 | 92.4685
3.5 | 0.5696 | 0.00567 | -0.0444 | 100.4586
4 | 0.6259 | 0.00582 | -0.0447 | 107.543
4.5 | 0.6818 | 0.00605 | -0.045 | 112.6942
5 | 0.7378 | 0.00623 | -0.0453 | 118.427
5.5 | 0.7935 | 0.00641 | -0.0456 | 123.791
6 | 0.8489 | 0.00663 | -0.0458 | 128.0392
6.5 | 0.9036 | 0.00692 | -0.0459 | 130.578
7 | 0.9563 | 0.00696 | -0.0456 | 137.3994
7.5 | 1.0097 | 0.00721 | -0.0454 | 140.0416
8 | 1.0636 | 0.00761 | -0.0454 | 139.7635
9 | 1.1696 | 0.00858 | -0.0452 | 136.317
9.5 | 1.2224 | 0.00903 | -0.0451 | 135.371
10 | 1.2745 | 0.00952 | -0.0449 | 133.8761
10.5 | 1.3258 | 0.01008 | -0.0446 | 131.5278
11 | 1.3759 | 0.01077 | -0.0441 | 127.753
12 | 1.4718 | 0.01255 | -0.0426 | 117.2749
12.5 | 1.5192 | 0.01339 | -0.0417 | 113.4578
13 | 1.5653 | 0.0143 | -0.0408 | 109.4615
13.5 | 1.6101 | 0.01528 | -0.0396 | 105.373
14 | 1.6531 | 0.01635 | -0.0383 | 101.107
14.5 | 1.6941 | 0.01752 | -0.0367 | 96.6952
15 | 1.7327 | 0.01878 | -0.0348 | 92.263
15.5 | 1.7682 | 0.02016 | -0.0326 | 87.7083
16 | 1.7995 | 0.02169 | -0.0298 | 82.9645
16.5 | 1.8232 | 0.02335 | -0.0259 | 78.0814
17 | 1.8316 | 0.02529 | -0.0199 | 72.4239
17.5 | 1.8394 | 0.02769 | -0.0151 | 66.4283
18 | 1.8417 | 0.03094 | -0.0112 | 59.5249
18.5 | 1.8395 | 0.03507 | -0.0083 | 52.4522
19 | 1.8325 | 0.04027 | -0.0067 | 45.5053
19.5 | 1.815 | 0.04735 | -0.0068 | 38.3316
20 | 1.7869 | 0.05672 | -0.0091 | 31.5039

## 131. Re 16M Mach 0.10 (1)
BIGFOIL.COM POLAR EXPORT
pfcm
PROPFAN CRUISE MISSILE WING |  |  |  | Cl Max: | 0.964 | at alpha= | 8.5 | deg
JavaFoil+Calcfoil stall+Eppler ext transition |  |  |  | L/D Max: | 90.999 | at alpha= | 7.5 | deg
Re: | 16000000 |  |  | Cd Min: | 0.00703 | at alpha= | -0.5 | deg
Mach: | 0.1 |  |  | Cl=0 at alpha= | -1.681 | deg
|  |  |  | @ Cl=0.1, Cd= | 0.0072721
|  |  |  | @ Cl=0.4, Cd= | 0.0081126
|  |  |  | @ Cl=0.6, Cd= | 0.09138
alpha (deg) | Cl | Cd | Cm | Cl/Cd
-14 | -0.339 | 0.09348 | -0.008 | -3.628
-13.5 | -0.363 | 0.0892 | -0.008 | -4.065
-13 | -0.386 | 0.0848 | -0.009 | -4.556
-12.5 | -0.41 | 0.08055 | -0.009 | -5.087
-12 | -0.433 | 0.07585 | -0.01 | -5.702
-11.5 | -0.454 | 0.07091 | -0.011 | -6.404
-11 | -0.473 | 0.0662 | -0.011 | -7.145
-10.5 | -0.492 | 0.05919 | -0.013 | -8.316
-10 | -0.61 | 0.01131 | -0.022 | -53.931
-9.5 | -0.618 | 0.01025 | -0.023 | -60.343
-9 | -0.619 | 0.01007 | -0.024 | -61.458
-8.5 | -0.612 | 0.00927 | -0.025 | -66.078
-8 | -0.598 | 0.00891 | -0.026 | -67.123
-7.5 | -0.576 | 0.00884 | -0.027 | -65.106
-7 | -0.546 | 0.0086 | -0.028 | -63.454
-6.5 | -0.505 | 0.00847 | -0.029 | -59.631
-6 | -0.461 | 0.00821 | -0.03 | -56.181
-5.5 | -0.414 | 0.00827 | -0.031 | -50.096
-5 | -0.365 | 0.00815 | -0.032 | -44.763
-4.5 | -0.314 | 0.00804 | -0.033 | -38.981
-4 | -0.26 | 0.00789 | -0.034 | -33.018
-3.5 | -0.206 | 0.00778 | -0.035 | -26.464
-3 | -0.15 | 0.00769 | -0.035 | -19.545
-2.5 | -0.094 | 0.00768 | -0.036 | -12.213
-2 | -0.037 | 0.00759 | -0.037 | -4.848
-1.5 | 0.021 | 0.00749 | -0.038 | 2.754
-1 | 0.078 | 0.00742 | -0.039 | 10.558
-0.5 | 0.136 | 0.00703 | -0.04 | 19.38
0 | 0.195 | 0.00705 | -0.041 | 27.72
0.5 | 0.254 | 0.00714 | -0.042 | 35.532
1 | 0.312 | 0.0071 | -0.043 | 43.899
1.5 | 0.369 | 0.00815 | -0.043 | 45.291
2 | 0.427 | 0.00808 | -0.044 | 52.789
2.5 | 0.483 | 0.00827 | -0.045 | 58.423
3 | 0.539 | 0.00838 | -0.046 | 64.391
3.5 | 0.594 | 0.00858 | -0.047 | 69.277
4 | 0.647 | 0.00868 | -0.048 | 74.619
4.5 | 0.699 | 0.00912 | -0.048 | 76.638
5 | 0.748 | 0.00926 | -0.049 | 80.842
5.5 | 0.795 | 0.00951 | -0.05 | 83.602
6 | 0.839 | 0.00976 | -0.051 | 85.986
6.5 | 0.88 | 0.00984 | -0.051 | 89.354
7 | 0.916 | 0.01013 | -0.052 | 90.453
7.5 | 0.948 | 0.01041 | -0.053 | 90.999
8 | 0.961 | 0.01096 | -0.054 | 87.674
8.5 | 0.964 | 0.01125 | -0.054 | 85.719
9 | 0.958 | 0.0115 | -0.055 | 83.338
9.5 | 0.943 | 0.01236 | -0.056 | 76.344
10 | 0.92 | 0.01276 | -0.057 | 72.092
10.5 | 0.889 | 0.01381 | -0.057 | 64.369
11 | 0.853 | 0.01444 | -0.058 | 59.045
11.5 | 0.669 | 0.06343 | -0.039 | 10.555
12 | 0.624 | 0.07396 | -0.035 | 8.441
12.5 | 0.585 | 0.08013 | -0.033 | 7.296
13 | 0.546 | 0.08594 | -0.033 | 6.352
13.5 | 0.508 | 0.09138 | -0.033 | 5.56

## 132. Re 16M Mach 0.10 (2)
BIGFOIL.COM POLAR EXPORT
pfcm
PROPFAN CRUISE MISSILE WING |  |  |  | Cl Max: | 1.772 | at alpha= | 16.5 | deg
XFOIL ncrit=9 |  |  |  | L/D Max: | 139.862 | at alpha= | 7.5 | deg
Re: | 16000000 |  |  | Cd Min: | 0.08685 | at alpha= | 19.5 | deg
Mach: | 0.1 |  |  | Cl=0 at alpha= | -1.5513 | deg
|  |  |  | @ Cl=0.1, Cd= | 0.004577
|  |  |  | @ Cl=0.4, Cd= | 0.0052213
|  |  |  | @ Cl=0.6, Cd= | 0.0057566
alpha (deg) | Cl | Cd | Cm | Cl/Cd
-16.5 | -1.3035 | 0.05851 | -0.0305 | -22.2782
-16 | -1.3793 | 0.03919 | -0.0471 | -35.1952
-15.5 | -1.4203 | 0.03143 | -0.0453 | -45.1893
-15 | -1.4155 | 0.02589 | -0.043 | -54.6736
-14.5 | -1.3903 | 0.02201 | -0.0412 | -63.1667
-14 | -1.3544 | 0.01915 | -0.0398 | -70.7258
-13.5 | -1.3128 | 0.01687 | -0.0387 | -77.8186
-13 | -1.2669 | 0.01511 | -0.0378 | -83.8451
-12.5 | -1.2186 | 0.0136 | -0.0372 | -89.6029
-12 | -1.1682 | 0.01238 | -0.0366 | -94.3619
-11.5 | -1.1165 | 0.01132 | -0.0363 | -98.6307
-11 | -1.0601 | 0.01043 | -0.0368 | -101.6395
-10.5 | -1.01 | 0.00939 | -0.0358 | -107.5612
-10 | -0.9578 | 0.0087 | -0.0353 | -110.092
-9.5 | -0.9036 | 0.00822 | -0.035 | -109.927
-9 | -0.8485 | 0.00779 | -0.035 | -108.9217
-8.5 | -0.7929 | 0.0074 | -0.035 | -107.1486
-8 | -0.737 | 0.00702 | -0.0351 | -104.9858
-7.5 | -0.6806 | 0.0067 | -0.0353 | -101.5821
-7 | -0.6244 | 0.00626 | -0.0355 | -99.7444
-6.5 | -0.5677 | 0.00598 | -0.0358 | -94.9331
-6 | -0.5107 | 0.00579 | -0.0361 | -88.2038
-5.5 | -0.4536 | 0.00561 | -0.0364 | -80.8556
-4.5 | -0.3392 | 0.0052 | -0.0372 | -65.2308
-4 | -0.2817 | 0.00507 | -0.0376 | -55.5621
-3.5 | -0.2242 | 0.00499 | -0.0381 | -44.9299
-3 | -0.1667 | 0.0049 | -0.0385 | -34.0204
-2.5 | -0.1091 | 0.00482 | -0.0389 | -22.6349
-2 | -0.0516 | 0.00479 | -0.0394 | -10.7724
-1.5 | 0.0059 | 0.0047 | -0.0399 | 1.2553
-1 | 0.0633 | 0.00466 | -0.0404 | 13.5837
-0.5 | 0.1208 | 0.00453 | -0.041 | 26.6667
0.5 | 0.2337 | 0.00471 | -0.0421 | 49.6178
1 | 0.2895 | 0.00478 | -0.0427 | 60.5649
1.5 | 0.346 | 0.00504 | -0.0431 | 68.6508
2 | 0.4026 | 0.00523 | -0.0435 | 76.979
2.5 | 0.4594 | 0.00541 | -0.0438 | 84.9168
3 | 0.5161 | 0.00556 | -0.0442 | 92.8237
3.5 | 0.5729 | 0.00568 | -0.0445 | 100.8627
4 | 0.6295 | 0.00584 | -0.0449 | 107.7911
4.5 | 0.6859 | 0.00606 | -0.0451 | 113.1848
5 | 0.7423 | 0.00625 | -0.0454 | 118.768
5.5 | 0.7985 | 0.00643 | -0.0456 | 124.1835
6 | 0.8543 | 0.00667 | -0.0458 | 128.081
6.5 | 0.9096 | 0.00696 | -0.0458 | 130.6897
7 | 0.9626 | 0.00699 | -0.0454 | 137.711
7.5 | 1.0168 | 0.00727 | -0.0452 | 139.8624
8 | 1.071 | 0.00773 | -0.0451 | 138.5511
9 | 1.1785 | 0.0087 | -0.0446 | 135.4598
9.5 | 1.2319 | 0.00918 | -0.0444 | 134.1939
10 | 1.2846 | 0.00972 | -0.044 | 132.1605
10.5 | 1.336 | 0.01041 | -0.0435 | 128.3381
11 | 1.3849 | 0.01142 | -0.0424 | 121.2697
11.5 | 1.4346 | 0.01224 | -0.0416 | 117.2059
12 | 1.4832 | 0.01316 | -0.0406 | 112.7052
12.5 | 1.5304 | 0.01416 | -0.0394 | 108.0791
13 | 1.5759 | 0.0153 | -0.038 | 103
13.5 | 1.6195 | 0.01655 | -0.0363 | 97.855
14 | 1.6604 | 0.01796 | -0.0343 | 92.4499
14.5 | 1.698 | 0.01956 | -0.032 | 86.8098
15 | 1.7317 | 0.02132 | -0.0291 | 81.2242
15.5 | 1.7596 | 0.0233 | -0.0256 | 75.5193
16 | 1.7715 | 0.02555 | -0.0197 | 69.3346
16.5 | 1.772 | 0.02834 | -0.0133 | 62.5265
17 | 1.7675 | 0.03214 | -0.0085 | 54.9938
17.5 | 1.7599 | 0.03691 | -0.0054 | 47.6808
18 | 1.7386 | 0.04397 | -0.0043 | 39.5406
18.5 | 1.7073 | 0.05343 | -0.006 | 31.954
19 | 1.6658 | 0.06586 | -0.0111 | 25.293
19.5 | 1.5874 | 0.08685 | -0.0229 | 18.2775

## 133. Re 16M Mach 0.25 (1)
BIGFOIL.COM POLAR EXPORT
pfcm
PROPFAN CRUISE MISSILE WING |  |  |  | Cl Max: | 0.94 | at alpha= | 7.5 | deg
JavaFoil+Calcfoil stall+Eppler ext transition |  |  |  | L/D Max: | 88.336 | at alpha= | 6.5 | deg
Re: | 16000000 |  |  | Cd Min: | 0.00704 | at alpha= | -0.5 | deg
Mach: | 0.25 |  |  | Cl=0 at alpha= | -1.678 | deg
|  |  |  | @ Cl=0.1, Cd= | 0.00738
|  |  |  | @ Cl=0.4, Cd= | 0.08396
|  |  |  | @ Cl=0.6, Cd= | 0.08396
alpha (deg) | Cl | Cd | Cm | Cl/Cd
-13 | -0.063 | 0.0852 | -0.009 | -0.739
-12.5 | -0.06 | 0.08058 | -0.01 | -0.748
-12 | -0.178 | 0.07716 | -0.01 | -2.304
-11.5 | -0.243 | 0.07366 | -0.011 | -3.297
-11 | -0.299 | 0.06971 | -0.011 | -4.292
-10.5 | -0.349 | 0.06638 | -0.011 | -5.252
-10 | -0.392 | 0.06137 | -0.012 | -6.38
-9.5 | -0.426 | 0.05679 | -0.013 | -7.509
-9 | -0.551 | 0.01066 | -0.025 | -51.688
-8.5 | -0.569 | 0.01008 | -0.026 | -56.408
-8 | -0.573 | 0.00912 | -0.027 | -62.841
-7.5 | -0.565 | 0.00905 | -0.028 | -62.351
-7 | -0.544 | 0.00879 | -0.029 | -61.913
-6.5 | -0.507 | 0.0085 | -0.03 | -59.7
-6 | -0.466 | 0.00834 | -0.031 | -55.874
-5.5 | -0.421 | 0.00841 | -0.032 | -50.038
-5 | -0.372 | 0.00815 | -0.033 | -45.653
-4.5 | -0.32 | 0.00801 | -0.034 | -39.991
-4 | -0.267 | 0.00791 | -0.035 | -33.699
-3.5 | -0.211 | 0.00781 | -0.035 | -27.003
-3 | -0.154 | 0.00773 | -0.036 | -19.936
-2.5 | -0.096 | 0.00771 | -0.037 | -12.497
-2 | -0.038 | 0.0076 | -0.038 | -4.971
-1.5 | 0.021 | 0.00754 | -0.039 | 2.809
-1 | 0.08 | 0.00755 | -0.04 | 10.655
-0.5 | 0.14 | 0.00704 | -0.041 | 19.875
0 | 0.201 | 0.00708 | -0.042 | 28.353
0.5 | 0.261 | 0.00715 | -0.043 | 36.428
1 | 0.32 | 0.00711 | -0.044 | 45.04
1.5 | 0.379 | 0.00821 | -0.045 | 46.215
2 | 0.438 | 0.00812 | -0.045 | 53.946
2.5 | 0.496 | 0.00824 | -0.046 | 60.256
3 | 0.554 | 0.00846 | -0.047 | 65.449
3.5 | 0.609 | 0.00866 | -0.048 | 70.361
4 | 0.663 | 0.00879 | -0.049 | 75.486
4.5 | 0.715 | 0.00902 | -0.05 | 79.281
5 | 0.764 | 0.00941 | -0.05 | 81.151
5.5 | 0.809 | 0.00967 | -0.051 | 83.687
6 | 0.85 | 0.00995 | -0.052 | 85.409
6.5 | 0.886 | 0.01004 | -0.053 | 88.336
7 | 0.917 | 0.01054 | -0.054 | 87.025
7.5 | 0.94 | 0.01085 | -0.054 | 86.583
8 | 0.935 | 0.0113 | -0.055 | 82.771
8.5 | 0.915 | 0.01179 | -0.056 | 77.569
9 | 0.878 | 0.01248 | -0.057 | 70.33
9.5 | 0.825 | 0.01322 | -0.057 | 62.384
10 | 0.757 | 0.01424 | -0.058 | 53.175
10.5 | 0.55 | 0.06446 | -0.034 | 8.53
11 | 0.473 | 0.07184 | -0.031 | 6.582
11.5 | 0.392 | 0.07634 | -0.031 | 5.138
12 | 0.305 | 0.08077 | -0.032 | 3.773
12.5 | 0.202 | 0.08396 | -0.033 | 2.409

## 134. Re 16M Mach 0.25 (2)
BIGFOIL.COM POLAR EXPORT
pfcm
PROPFAN CRUISE MISSILE WING |  |  |  | Cl Max: | 1.4093 | at alpha= | 11 | deg
XFOIL ncrit=9 |  |  |  | L/D Max: | 137.762 | at alpha= | 7 | deg
Re: | 16000000 |  |  | Cd Min: | 0.20562 | at alpha= | 16 | deg
Mach: | 0.25 |  |  | Cl=0 at alpha= | -1.5514 | deg
|  |  |  | @ Cl=0.1, Cd= | 0.0045699
|  |  |  | @ Cl=0.4, Cd= | 0.0051987
|  |  |  | @ Cl=0.6, Cd= | 0.0057545
alpha (deg) | Cl | Cd | Cm | Cl/Cd
-12 | -0.7509 | 0.10569 | 0.0041 | -7.1047
-11.5 | -0.7836 | 0.0897 | -0.0054 | -8.7358
-11 | -0.8132 | 0.07372 | -0.0175 | -11.0309
-10.5 | -0.8294 | 0.05855 | -0.037 | -14.1657
-9.5 | -0.9466 | 0.01107 | -0.043 | -85.5104
-9 | -0.8917 | 0.00915 | -0.0415 | -97.4536
-8.5 | -0.8324 | 0.00833 | -0.0405 | -99.928
-8 | -0.7723 | 0.00772 | -0.0398 | -100.0389
-7.5 | -0.7119 | 0.00727 | -0.0393 | -97.923
-7 | -0.6518 | 0.00677 | -0.0389 | -96.2777
-6.5 | -0.592 | 0.00626 | -0.0386 | -94.5687
-6 | -0.5318 | 0.00595 | -0.0386 | -89.3782
-5.5 | -0.4717 | 0.00575 | -0.0386 | -82.0348
-4.5 | -0.3517 | 0.00536 | -0.0389 | -65.6157
-4 | -0.2919 | 0.00511 | -0.0391 | -57.1233
-3.5 | -0.2321 | 0.00502 | -0.0394 | -46.2351
-3 | -0.1724 | 0.00492 | -0.0398 | -35.0407
-2 | -0.0533 | 0.00479 | -0.0406 | -11.1273
-1.5 | 0.0061 | 0.0047 | -0.0411 | 1.2979
-1 | 0.0654 | 0.00464 | -0.0416 | 14.0948
-0.5 | 0.1246 | 0.00452 | -0.0422 | 27.5664
0.5 | 0.2409 | 0.00468 | -0.0433 | 51.4744
1 | 0.2982 | 0.00478 | -0.0439 | 62.3849
2 | 0.4149 | 0.00526 | -0.0446 | 78.8783
2.5 | 0.4736 | 0.00544 | -0.0449 | 87.0588
3 | 0.5322 | 0.0056 | -0.0452 | 95.0357
3.5 | 0.5912 | 0.00572 | -0.0455 | 103.3566
4 | 0.6498 | 0.00595 | -0.0456 | 109.2101
4.5 | 0.7087 | 0.00614 | -0.0457 | 115.4235
5 | 0.7676 | 0.00636 | -0.0458 | 120.6918
5.5 | 0.8264 | 0.00657 | -0.0457 | 125.7839
6 | 0.8847 | 0.00692 | -0.0455 | 127.8468
6.5 | 0.9432 | 0.00718 | -0.0452 | 131.3649
7 | 0.9974 | 0.00724 | -0.0439 | 137.7624
7.5 | 1.0557 | 0.00778 | -0.0434 | 135.6941
8.5 | 1.1714 | 0.00888 | -0.0418 | 131.9144
9 | 1.2284 | 0.00958 | -0.0406 | 128.2255
9.5 | 1.2837 | 0.01055 | -0.0391 | 121.6777
10 | 1.3356 | 0.01204 | -0.0368 | 110.9302
10.5 | 1.3811 | 0.01448 | -0.0337 | 95.3798
11 | 1.4093 | 0.01924 | -0.0288 | 73.2484
12 | 1.2269 | 0.04963 | -0.0057 | 24.7209
12.5 | 1.1805 | 0.06019 | -0.0077 | 19.6129
13 | 1.1483 | 0.07231 | -0.0156 | 15.8802
13.5 | 1.1225 | 0.08743 | -0.0274 | 12.8388
15 | 1.0118 | 0.14701 | -0.061 | 6.8825
15.5 | 0.9101 | 0.19152 | -0.0834 | 4.752
16 | 0.9113 | 0.20562 | -0.09 | 4.432

## 135. Re 16M Mach 0.50 (1)
BIGFOIL.COM POLAR EXPORT
pfcm
PROPFAN CRUISE MISSILE WING |  |  |  | Cl Max: | 1.167 | at alpha= | 20 | deg
JavaFoil+Calcfoil stall+Eppler ext transition |  |  |  | L/D Max: | 80.048 | at alpha= | 5 | deg
Re: | 16000000 |  |  | Cd Min: | 0.00713 | at alpha= | 0 | deg
Mach: | 0.5 |  |  | Cl=0 at alpha= | -1.6818 | deg
|  |  |  | @ Cl=0.1, Cd= | 0.0076906
|  |  |  | @ Cl=0.4, Cd= | 0.0083564
|  |  |  | @ Cl=0.6, Cd= | 0.012419
alpha (deg) | Cl | Cd | Cm | Cl/Cd
-20 | -0.95 | 0.1662 | -0.003 | -5.717
-19.5 | -0.925 | 0.16244 | -0.003 | -5.697
-19 | -0.903 | 0.14993 | -0.004 | -6.021
-18.5 | -0.88 | 0.13762 | -0.005 | -6.397
-18 | -0.856 | 0.12989 | -0.006 | -6.591
-17.5 | -0.83 | 0.1241 | -0.006 | -6.692
-17 | -0.804 | 0.12007 | -0.007 | -6.698
-16.5 | -0.774 | 0.12682 | -0.007 | -6.103
-16 | -0.751 | 0.11367 | -0.008 | -6.608
-15.5 | -0.724 | 0.10963 | -0.008 | -6.608
-15 | -0.698 | 0.10634 | -0.008 | -6.562
-14.5 | -0.672 | 0.10229 | -0.009 | -6.573
-14 | -0.647 | 0.09638 | -0.01 | -6.712
-13.5 | -0.621 | 0.09332 | -0.01 | -6.658
-13 | -0.596 | 0.09102 | -0.011 | -6.549
-12.5 | -0.57 | 0.08515 | -0.011 | -6.7
-12 | -0.546 | 0.07706 | -0.012 | -7.087
-11.5 | -0.522 | 0.06951 | -0.014 | -7.514
-11 | -0.503 | 0.05973 | -0.016 | -8.415
-10.5 | -0.537 | 0.01998 | -0.023 | -26.869
-10 | -0.536 | 0.01238 | -0.026 | -43.281
-9.5 | -0.414 | 0.06005 | -0.014 | -6.901
-9 | -0.389 | 0.05516 | -0.015 | -7.053
-8.5 | -0.444 | 0.01084 | -0.029 | -40.941
-8 | -0.412 | 0.01002 | -0.03 | -41.139
-7.5 | -0.38 | 0.00983 | -0.031 | -38.643
-7 | -0.348 | 0.00991 | -0.032 | -35.065
-6.5 | -0.315 | 0.00941 | -0.033 | -33.524
-6 | -0.283 | 0.0089 | -0.034 | -31.786
-5.5 | -0.383 | 0.0089 | -0.035 | -43.054
-5 | -0.378 | 0.00865 | -0.037 | -43.699
-4.5 | -0.34 | 0.00827 | -0.038 | -41.16
-4 | -0.29 | 0.00818 | -0.039 | -35.39
-3.5 | -0.232 | 0.00807 | -0.04 | -28.782
-3 | -0.171 | 0.00786 | -0.041 | -21.721
-2.5 | -0.107 | 0.00779 | -0.042 | -13.759
-2 | -0.042 | 0.00768 | -0.043 | -5.487
-1.5 | 0.024 | 0.00765 | -0.044 | 3.093
-1 | 0.09 | 0.00768 | -0.045 | 11.705
-0.5 | 0.156 | 0.00775 | -0.046 | 20.166
0 | 0.224 | 0.00713 | -0.047 | 31.482
0.5 | 0.291 | 0.00713 | -0.048 | 40.827
1 | 0.358 | 0.00821 | -0.049 | 43.587
1.5 | 0.424 | 0.00844 | -0.05 | 50.205
2 | 0.489 | 0.00842 | -0.051 | 58.073
2.5 | 0.553 | 0.00865 | -0.052 | 63.945
3 | 0.614 | 0.00877 | -0.053 | 70.074
3.5 | 0.672 | 0.00902 | -0.054 | 74.499
4 | 0.724 | 0.00929 | -0.055 | 77.924
4.5 | 0.766 | 0.00958 | -0.056 | 79.996
5 | 0.792 | 0.00989 | -0.056 | 80.048
5.5 | 0.782 | 0.01049 | -0.057 | 74.475
6 | 0.512 | 0.01095 | -0.058 | 46.758
6.5 | 0.545 | 0.0114 | -0.059 | 47.834
7 | 0.579 | 0.01212 | -0.06 | 47.754
7.5 | 0.612 | 0.01259 | -0.061 | 48.614
8 | 0.645 | 0.01304 | -0.062 | 49.475
8.5 | 0.678 | 0.01386 | -0.063 | 48.921
9 | 0.576 | 0.05875 | -0.034 | 9.798
9.5 | 0.744 | 0.01478 | -0.064 | 50.377
10 | 0.778 | 0.01596 | -0.065 | 48.719
10.5 | 0.733 | 0.03089 | -0.058 | 23.748
11 | 0.688 | 0.06967 | -0.04 | 9.874
11.5 | 0.711 | 0.07858 | -0.038 | 9.044
12 | 0.739 | 0.08185 | -0.039 | 9.029
12.5 | 0.763 | 0.08669 | -0.038 | 8.798
13 | 0.789 | 0.09127 | -0.038 | 8.648
13.5 | 0.817 | 0.09467 | -0.039 | 8.63
14 | 0.846 | 0.09722 | -0.042 | 8.703
14.5 | 0.876 | 0.09914 | -0.044 | 8.832
15 | 0.904 | 0.10317 | -0.045 | 8.766
15.5 | 0.934 | 0.10556 | -0.047 | 8.851
16 | 0.964 | 0.10905 | -0.048 | 8.837
16.5 | 0.991 | 0.1141 | -0.049 | 8.682
17 | 1.011 | 0.12619 | -0.047 | 8.012
17.5 | 1.03 | 0.14706 | -0.045 | 7.006
18 | 1.056 | 0.15076 | -0.045 | 7.008
18.5 | 1.084 | 0.15727 | -0.046 | 6.89
19 | 1.112 | 0.16257 | -0.047 | 6.838
19.5 | 1.139 | 0.16459 | -0.049 | 6.922
20 | 1.167 | 0.16922 | -0.05 | 6.896

## 136. Re 16M Mach 0.50 (2)
BIGFOIL.COM POLAR EXPORT
pfcm
PROPFAN CRUISE MISSILE WING |  |  |  | Cl Max: | 1.1259 | at alpha= | 20 | deg
XFOIL ncrit=9 |  |  |  | L/D Max: | 124.965 | at alpha= | 5 | deg
Re: | 16000000 |  |  | Cd Min: | 0.31038 | at alpha= | 20 | deg
Mach: | 0.5 |  |  | Cl=0 at alpha= | -99 | deg
|  |  |  | @ Cl=0.1, Cd= | 0.00425
|  |  |  | @ Cl=0.4, Cd= | 0.0051356
|  |  |  | @ Cl=0.6, Cd= | 0.0058167
alpha (deg) | Cl | Cd | Cm | Cl/Cd
0 | 0.2083 | 0.00425 | -0.0481 | 49.0118
0.5 | 0.2729 | 0.00457 | -0.0486 | 59.7155
1 | 0.3371 | 0.0048 | -0.0491 | 70.2292
1.5 | 0.4027 | 0.00515 | -0.0493 | 78.1942
2 | 0.4693 | 0.00542 | -0.0494 | 86.5867
2.5 | 0.5364 | 0.00564 | -0.0494 | 95.1064
3.5 | 0.6732 | 0.00602 | -0.049 | 111.8272
4 | 0.7423 | 0.00634 | -0.0482 | 117.082
4.5 | 0.8127 | 0.00663 | -0.0472 | 122.5792
5 | 0.8835 | 0.00707 | -0.0456 | 124.9646
5.5 | 0.9479 | 0.00856 | -0.042 | 110.736
6 | 0.9825 | 0.0153 | -0.0347 | 64.2157
6.5 | 1.0039 | 0.02414 | -0.0277 | 41.5866
7 | 1.0052 | 0.03296 | -0.0204 | 30.4976
7.5 | 0.9934 | 0.0421 | -0.0149 | 23.5962
8 | 0.9613 | 0.04984 | -0.0097 | 19.2877
8.5 | 0.9266 | 0.0591 | -0.0119 | 15.6785
9 | 0.9012 | 0.0722 | -0.0225 | 12.482
9.5 | 0.8895 | 0.08833 | -0.036 | 10.0702
10 | 0.8776 | 0.10098 | -0.0433 | 8.6908
10.5 | 0.8687 | 0.11287 | -0.0493 | 7.6965
11 | 0.863 | 0.12442 | -0.0548 | 6.9362
11.5 | 0.8601 | 0.1359 | -0.0602 | 6.3289
12 | 0.8601 | 0.14735 | -0.0654 | 5.8371
12.5 | 0.8629 | 0.15899 | -0.0708 | 5.4274
13 | 0.8692 | 0.17027 | -0.0761 | 5.1048
13.5 | 0.8799 | 0.18079 | -0.0812 | 4.867
14 | 0.8926 | 0.19138 | -0.0864 | 4.664
14.5 | 0.9081 | 0.20127 | -0.0914 | 4.5118
15 | 0.9249 | 0.21059 | -0.0964 | 4.3919
16.5 | 0.98 | 0.24004 | -0.1122 | 4.0827
17 | 0.9998 | 0.25013 | -0.1177 | 3.9971
17.5 | 1.0198 | 0.26107 | -0.1235 | 3.9062
18 | 1.0406 | 0.27171 | -0.1293 | 3.8298
18.5 | 1.0609 | 0.28186 | -0.1351 | 3.7639
19 | 1.0824 | 0.29144 | -0.1408 | 3.714
19.5 | 1.1041 | 0.30086 | -0.1465 | 3.6698
20 | 1.1259 | 0.31038 | -0.1523 | 3.6275

## 137. Re 18M Mach 0.00 (1)
BIGFOIL.COM POLAR EXPORT
pfcm
PROPFAN CRUISE MISSILE WING |  |  |  | Cl Max: | 0.969 | at alpha= | 8.5 | deg
JavaFoil+Calcfoil stall+Eppler ext transition |  |  |  | L/D Max: | 92.171 | at alpha= | 8 | deg
Re: | 18000000 |  |  | Cd Min: | 0.00711 | at alpha= | -0.5 | deg
Mach: | 0 |  |  | Cl=0 at alpha= | -1.681 | deg
|  |  |  | @ Cl=0.1, Cd= | 0.0073495
|  |  |  | @ Cl=0.4, Cd= | 0.0080672
|  |  |  | @ Cl=0.6, Cd= | 0.08948
alpha (deg) | Cl | Cd | Cm | Cl/Cd
-14.5 | -0.357 | 0.09558 | -0.008 | -3.734
-14 | -0.377 | 0.09261 | -0.008 | -4.074
-13.5 | -0.398 | 0.08791 | -0.008 | -4.531
-13 | -0.419 | 0.08397 | -0.009 | -4.992
-12.5 | -0.44 | 0.07924 | -0.01 | -5.547
-12 | -0.459 | 0.07462 | -0.01 | -6.154
-11.5 | -0.477 | 0.06963 | -0.011 | -6.852
-11 | -0.494 | 0.06424 | -0.012 | -7.687
-10.5 | -0.52 | 0.04882 | -0.015 | -10.66
-10 | -0.625 | 0.01055 | -0.022 | -59.297
-9.5 | -0.629 | 0.01003 | -0.023 | -62.723
-9 | -0.627 | 0.00952 | -0.024 | -65.831
-8.5 | -0.617 | 0.00911 | -0.025 | -67.743
-8 | -0.6 | 0.00886 | -0.026 | -67.782
-7.5 | -0.577 | 0.00881 | -0.027 | -65.406
-7 | -0.546 | 0.00858 | -0.028 | -63.618
-6.5 | -0.504 | 0.00834 | -0.029 | -60.504
-6 | -0.46 | 0.0082 | -0.03 | -56.129
-5.5 | -0.413 | 0.00812 | -0.031 | -50.865
-5 | -0.364 | 0.008 | -0.032 | -45.465
-4.5 | -0.312 | 0.00789 | -0.033 | -39.594
-4 | -0.259 | 0.00784 | -0.033 | -33.07
-3.5 | -0.205 | 0.00774 | -0.034 | -26.481
-3 | -0.15 | 0.00764 | -0.035 | -19.578
-2.5 | -0.093 | 0.00759 | -0.036 | -12.305
-2 | -0.037 | 0.00749 | -0.037 | -4.886
-1.5 | 0.021 | 0.00742 | -0.038 | 2.767
-1 | 0.078 | 0.0075 | -0.039 | 10.383
-0.5 | 0.135 | 0.00711 | -0.04 | 19.051
0 | 0.194 | 0.00715 | -0.041 | 27.191
0.5 | 0.252 | 0.00721 | -0.041 | 34.97
1 | 0.31 | 0.00718 | -0.042 | 43.166
1.5 | 0.367 | 0.00809 | -0.043 | 45.442
2 | 0.425 | 0.00805 | -0.044 | 52.737
2.5 | 0.481 | 0.0081 | -0.045 | 59.409
3 | 0.537 | 0.0083 | -0.046 | 64.69
3.5 | 0.591 | 0.0084 | -0.046 | 70.399
4 | 0.645 | 0.0086 | -0.047 | 74.969
4.5 | 0.696 | 0.00898 | -0.048 | 77.529
5 | 0.745 | 0.00917 | -0.049 | 81.327
5.5 | 0.792 | 0.00942 | -0.05 | 84.13
6 | 0.837 | 0.00966 | -0.05 | 86.626
6.5 | 0.878 | 0.00988 | -0.051 | 88.856
7 | 0.915 | 0.01001 | -0.052 | 91.399
7.5 | 0.948 | 0.01029 | -0.053 | 92.078
8 | 0.963 | 0.01045 | -0.054 | 92.171
8.5 | 0.969 | 0.0111 | -0.054 | 87.358
9 | 0.967 | 0.01155 | -0.055 | 83.775
9.5 | 0.957 | 0.01186 | -0.056 | 80.684
10 | 0.938 | 0.01266 | -0.056 | 74.123
10.5 | 0.913 | 0.0132 | -0.057 | 69.187
11 | 0.882 | 0.01394 | -0.058 | 63.292
11.5 | 0.816 | 0.01746 | -0.056 | 46.733
12 | 0.668 | 0.06603 | -0.039 | 10.112
12.5 | 0.625 | 0.07691 | -0.035 | 8.13
13 | 0.589 | 0.08372 | -0.034 | 7.034
13.5 | 0.554 | 0.08948 | -0.033 | 6.194

## 138. Re 18M Mach 0.00 (2)
BIGFOIL.COM POLAR EXPORT
pfcm
PROPFAN CRUISE MISSILE WING |  |  |  | Cl Max: | 1.869 | at alpha= | 18.5 | deg
XFOIL ncrit=9 |  |  |  | L/D Max: | 143.376 | at alpha= | 7.5 | deg
Re: | 18000000 |  |  | Cd Min: | 0.05558 | at alpha= | -19 | deg
Mach: | 0 |  |  | Cl=0 at alpha= | -1.5498 | deg
|  |  |  | @ Cl=0.1, Cd= | 0.0045914
|  |  |  | @ Cl=0.4, Cd= | 0.0051881
|  |  |  | @ Cl=0.6, Cd= | 0.0056797
alpha (deg) | Cl | Cd | Cm | Cl/Cd
-19 | -1.5191 | 0.05558 | -0.0326 | -27.3318
-18.5 | -1.58 | 0.03945 | -0.0443 | -40.0507
-18 | -1.6044 | 0.03178 | -0.0472 | -50.4846
-17.5 | -1.6123 | 0.02815 | -0.0432 | -57.2753
-17 | -1.5929 | 0.02531 | -0.041 | -62.9356
-16.5 | -1.5639 | 0.02295 | -0.0394 | -68.1438
-16 | -1.5291 | 0.02091 | -0.0381 | -73.1277
-15.5 | -1.4902 | 0.01913 | -0.0371 | -77.8986
-15 | -1.4482 | 0.01757 | -0.0363 | -82.4246
-14.5 | -1.4038 | 0.01618 | -0.0356 | -86.7614
-14 | -1.3576 | 0.01493 | -0.0351 | -90.931
-13.5 | -1.3098 | 0.0138 | -0.0347 | -94.913
-13 | -1.2606 | 0.0128 | -0.0344 | -98.4844
-12.5 | -1.2105 | 0.01187 | -0.0342 | -101.9798
-12 | -1.1593 | 0.01105 | -0.0341 | -104.914
-11.5 | -1.1063 | 0.01029 | -0.0343 | -107.5121
-11 | -1.0533 | 0.00943 | -0.0344 | -111.6967
-10.5 | -1.0032 | 0.00877 | -0.0338 | -114.39
-10 | -0.9505 | 0.00828 | -0.0336 | -114.7947
-9.5 | -0.8966 | 0.00786 | -0.0337 | -114.0712
-9 | -0.842 | 0.00748 | -0.0338 | -112.5668
-8.5 | -0.7869 | 0.00712 | -0.034 | -110.5197
-8 | -0.7315 | 0.00677 | -0.0343 | -108.0502
-7 | -0.6201 | 0.00609 | -0.0349 | -101.8227
-6.5 | -0.564 | 0.00584 | -0.0352 | -96.5753
-6 | -0.5075 | 0.00566 | -0.0356 | -89.6643
-5.5 | -0.4509 | 0.0055 | -0.036 | -81.9818
-5 | -0.3941 | 0.00533 | -0.0364 | -73.94
-4.5 | -0.3373 | 0.00512 | -0.0368 | -65.8789
-4 | -0.2802 | 0.00499 | -0.0373 | -56.1523
-3.5 | -0.2231 | 0.00491 | -0.0378 | -45.4379
-3 | -0.1659 | 0.00485 | -0.0383 | -34.2062
-2.5 | -0.1088 | 0.0048 | -0.0387 | -22.6667
-2 | -0.0515 | 0.00475 | -0.0392 | -10.8421
-1.5 | 0.0057 | 0.00468 | -0.0397 | 1.2179
-1 | 0.0628 | 0.00465 | -0.0402 | 13.5054
-0.5 | 0.1199 | 0.00456 | -0.0408 | 26.2939
0.5 | 0.2322 | 0.00484 | -0.0419 | 47.9752
1 | 0.288 | 0.0048 | -0.0425 | 60
1.5 | 0.3442 | 0.00504 | -0.0429 | 68.2937
2 | 0.4007 | 0.00519 | -0.0433 | 77.2062
2.5 | 0.4572 | 0.00534 | -0.0437 | 85.618
3 | 0.5136 | 0.0055 | -0.044 | 93.3818
3.5 | 0.5701 | 0.0056 | -0.0444 | 101.8036
4 | 0.6264 | 0.00575 | -0.0448 | 108.9391
4.5 | 0.6825 | 0.00595 | -0.0451 | 114.7059
5 | 0.7385 | 0.00612 | -0.0454 | 120.6699
5.5 | 0.7943 | 0.00631 | -0.0457 | 125.8796
6 | 0.8496 | 0.00654 | -0.0459 | 129.9083
7 | 0.9593 | 0.00701 | -0.0462 | 136.8474
7.5 | 1.0108 | 0.00705 | -0.0456 | 143.3759
8 | 1.0646 | 0.00747 | -0.0456 | 142.5167
9 | 1.1711 | 0.00838 | -0.0455 | 139.7494
9.5 | 1.224 | 0.00882 | -0.0454 | 138.7755
10 | 1.2762 | 0.00931 | -0.0452 | 137.0784
10.5 | 1.3276 | 0.00987 | -0.0449 | 134.5086
11 | 1.3775 | 0.01059 | -0.0444 | 130.0755
11.5 | 1.426 | 0.01146 | -0.0437 | 124.4328
12 | 1.4748 | 0.01219 | -0.043 | 120.9844
12.5 | 1.5226 | 0.01298 | -0.0423 | 117.3035
13 | 1.5693 | 0.01384 | -0.0414 | 113.3887
13.5 | 1.6147 | 0.01476 | -0.0403 | 109.397
14 | 1.6585 | 0.01576 | -0.0391 | 105.2348
14.5 | 1.7005 | 0.01685 | -0.0376 | 100.9199
15 | 1.7403 | 0.01803 | -0.0359 | 96.5225
15.5 | 1.7774 | 0.01931 | -0.0338 | 92.0456
16 | 1.8108 | 0.02072 | -0.0313 | 87.3938
16.5 | 1.8393 | 0.02227 | -0.0282 | 82.5909
17 | 1.8528 | 0.02397 | -0.0226 | 77.2966
17.5 | 1.8622 | 0.02606 | -0.0174 | 71.4582
18 | 1.8676 | 0.02885 | -0.0131 | 64.7348
18.5 | 1.869 | 0.0324 | -0.0097 | 57.6852
19 | 1.8662 | 0.03683 | -0.0074 | 50.6706
19.5 | 1.855 | 0.04273 | -0.0064 | 43.4121
20 | 1.8351 | 0.05038 | -0.0072 | 36.4252

## 139. Re 18M Mach 0.10 (1)
BIGFOIL.COM POLAR EXPORT
pfcm
PROPFAN CRUISE MISSILE WING |  |  |  | Cl Max: | 0.964 | at alpha= | 8.5 | deg
JavaFoil+Calcfoil stall+Eppler ext transition |  |  |  | L/D Max: | 91.735 | at alpha= | 7 | deg
Re: | 18000000 |  |  | Cd Min: | 0.00714 | at alpha= | -0.5 | deg
Mach: | 0.1 |  |  | Cl=0 at alpha= | -1.681 | deg
|  |  |  | @ Cl=0.1, Cd= | 0.0073821
|  |  |  | @ Cl=0.4, Cd= | 0.0080086
|  |  |  | @ Cl=0.6, Cd= | 0.09063
alpha (deg) | Cl | Cd | Cm | Cl/Cd
-14 | -0.339 | 0.09278 | -0.008 | -3.657
-13.5 | -0.363 | 0.08863 | -0.008 | -4.094
-13 | -0.387 | 0.0844 | -0.009 | -4.581
-12.5 | -0.41 | 0.08007 | -0.009 | -5.121
-12 | -0.433 | 0.07537 | -0.01 | -5.742
-11.5 | -0.454 | 0.07052 | -0.011 | -6.44
-11 | -0.473 | 0.06591 | -0.012 | -7.182
-10.5 | -0.493 | 0.05786 | -0.014 | -8.526
-10 | -0.61 | 0.0109 | -0.022 | -55.98
-9.5 | -0.618 | 0.0101 | -0.023 | -61.239
-9 | -0.619 | 0.00963 | -0.024 | -64.271
-8.5 | -0.612 | 0.00915 | -0.025 | -66.932
-8 | -0.598 | 0.00889 | -0.026 | -67.247
-7.5 | -0.576 | 0.00895 | -0.027 | -64.298
-7 | -0.546 | 0.00861 | -0.028 | -63.448
-6.5 | -0.505 | 0.00836 | -0.029 | -60.422
-6 | -0.461 | 0.00811 | -0.03 | -56.862
-5.5 | -0.414 | 0.00816 | -0.031 | -50.797
-5 | -0.365 | 0.00803 | -0.032 | -45.437
-4.5 | -0.314 | 0.00792 | -0.033 | -39.595
-4 | -0.26 | 0.00787 | -0.034 | -33.08
-3.5 | -0.206 | 0.00777 | -0.035 | -26.495
-3 | -0.15 | 0.00767 | -0.035 | -19.59
-2.5 | -0.094 | 0.00756 | -0.036 | -12.408
-2 | -0.037 | 0.00748 | -0.037 | -4.923
-1.5 | 0.021 | 0.00745 | -0.038 | 2.771
-1 | 0.078 | 0.00753 | -0.039 | 10.397
-0.5 | 0.136 | 0.00714 | -0.04 | 19.078
0 | 0.195 | 0.00717 | -0.041 | 27.231
0.5 | 0.254 | 0.00724 | -0.042 | 35.016
1 | 0.312 | 0.00714 | -0.043 | 43.645
1.5 | 0.369 | 0.00803 | -0.043 | 46.018
2 | 0.427 | 0.00799 | -0.044 | 53.403
2.5 | 0.483 | 0.00814 | -0.045 | 59.408
3 | 0.539 | 0.00824 | -0.046 | 65.489
3.5 | 0.594 | 0.00844 | -0.047 | 70.366
4 | 0.647 | 0.00864 | -0.048 | 74.922
4.5 | 0.699 | 0.00902 | -0.048 | 77.488
5 | 0.748 | 0.00921 | -0.049 | 81.271
5.5 | 0.795 | 0.00937 | -0.05 | 84.866
6 | 0.839 | 0.00963 | -0.051 | 87.11
6.5 | 0.88 | 0.00985 | -0.051 | 89.27
7 | 0.916 | 0.00999 | -0.052 | 91.735
7.5 | 0.948 | 0.01036 | -0.053 | 91.472
8 | 0.961 | 0.01053 | -0.054 | 91.244
8.5 | 0.964 | 0.01108 | -0.054 | 87.052
9 | 0.958 | 0.01168 | -0.055 | 82.063
9.5 | 0.943 | 0.01226 | -0.056 | 76.958
10 | 0.92 | 0.0128 | -0.057 | 71.882
10.5 | 0.889 | 0.0134 | -0.057 | 66.364
11 | 0.853 | 0.01435 | -0.058 | 59.399
11.5 | 0.68 | 0.05666 | -0.042 | 12.004
12 | 0.625 | 0.07277 | -0.035 | 8.593
12.5 | 0.586 | 0.0791 | -0.034 | 7.403
13 | 0.546 | 0.08539 | -0.033 | 6.396
13.5 | 0.508 | 0.09063 | -0.033 | 5.609

## 140. Re 18M Mach 0.10 (2)
BIGFOIL.COM POLAR EXPORT
pfcm
PROPFAN CRUISE MISSILE WING |  |  |  | Cl Max: | 1.8024 | at alpha= | 17 | deg
XFOIL ncrit=9 |  |  |  | L/D Max: | 143.15 | at alpha= | 7.5 | deg
Re: | 18000000 |  |  | Cd Min: | 0.09241 | at alpha= | 20 | deg
Mach: | 0.1 |  |  | Cl=0 at alpha= | -1.5496 | deg
|  |  |  | @ Cl=0.1, Cd= | 0.0045859
|  |  |  | @ Cl=0.4, Cd= | 0.0051821
|  |  |  | @ Cl=0.6, Cd= | 0.0056797
alpha (deg) | Cl | Cd | Cm | Cl/Cd
-17 | -1.3731 | 0.05419 | -0.035 | -25.3386
-16.5 | -1.4402 | 0.0375 | -0.0484 | -38.4053
-16 | -1.4721 | 0.03102 | -0.0461 | -47.4565
-15.5 | -1.4652 | 0.02614 | -0.0437 | -56.052
-15 | -1.4401 | 0.02254 | -0.0418 | -63.8909
-14.5 | -1.4052 | 0.01976 | -0.0403 | -71.1134
-14 | -1.3642 | 0.01755 | -0.0391 | -77.7322
-13.5 | -1.3194 | 0.01571 | -0.0382 | -83.9847
-13 | -1.2717 | 0.01422 | -0.0374 | -89.4304
-12.5 | -1.2221 | 0.01292 | -0.0368 | -94.5898
-12 | -1.1708 | 0.01184 | -0.0364 | -98.8851
-11.5 | -1.1179 | 0.01088 | -0.0362 | -102.7482
-11 | -1.0629 | 0.01007 | -0.0363 | -105.5511
-10.5 | -1.0118 | 0.00943 | -0.0355 | -107.2959
-10 | -0.9597 | 0.00852 | -0.035 | -112.6408
-9.5 | -0.905 | 0.00803 | -0.0348 | -112.7024
-9 | -0.8497 | 0.00761 | -0.0348 | -111.6557
-8.5 | -0.7939 | 0.00722 | -0.0349 | -109.9584
-8 | -0.7378 | 0.00686 | -0.035 | -107.551
-7.5 | -0.6814 | 0.00654 | -0.0352 | -104.1896
-7 | -0.6249 | 0.00617 | -0.0354 | -101.2804
-6.5 | -0.5683 | 0.00588 | -0.0357 | -96.6497
-6 | -0.5112 | 0.00569 | -0.036 | -89.8418
-5.5 | -0.4541 | 0.00552 | -0.0364 | -82.2645
-5 | -0.3969 | 0.00535 | -0.0368 | -74.1869
-4.5 | -0.3395 | 0.00514 | -0.0371 | -66.0506
-4 | -0.282 | 0.005 | -0.0376 | -56.4
-3.5 | -0.2245 | 0.00492 | -0.038 | -45.6301
-3 | -0.1669 | 0.00485 | -0.0385 | -34.4124
-2.5 | -0.1094 | 0.0048 | -0.0389 | -22.7917
-2 | -0.0518 | 0.00475 | -0.0394 | -10.9053
-1.5 | 0.0057 | 0.00467 | -0.0399 | 1.2206
-1 | 0.0632 | 0.00465 | -0.0404 | 13.5914
-0.5 | 0.1206 | 0.00455 | -0.041 | 26.5055
0.5 | 0.2335 | 0.00484 | -0.0421 | 48.2438
1.5 | 0.3461 | 0.00504 | -0.0431 | 68.6706
2 | 0.403 | 0.00519 | -0.0435 | 77.6493
2.5 | 0.4598 | 0.00534 | -0.0439 | 86.1049
3 | 0.5166 | 0.00551 | -0.0442 | 93.7568
3.5 | 0.5734 | 0.0056 | -0.0446 | 102.3929
4 | 0.6301 | 0.00577 | -0.0449 | 109.2028
4.5 | 0.6866 | 0.00596 | -0.0452 | 115.2013
5 | 0.743 | 0.00614 | -0.0455 | 121.0098
5.5 | 0.7993 | 0.00633 | -0.0457 | 126.2717
6 | 0.8551 | 0.00658 | -0.0459 | 129.9544
7 | 0.9658 | 0.00705 | -0.0461 | 136.9929
7.5 | 1.0178 | 0.00711 | -0.0454 | 143.1505
8 | 1.0721 | 0.00759 | -0.0452 | 141.2516
8.5 | 1.1262 | 0.00804 | -0.0451 | 140.0746
9 | 1.1801 | 0.00849 | -0.0449 | 138.9988
9.5 | 1.2336 | 0.00896 | -0.0447 | 137.6786
10 | 1.2863 | 0.00951 | -0.0443 | 135.2576
10.5 | 1.3376 | 0.01022 | -0.0437 | 130.8806
11 | 1.3875 | 0.01111 | -0.0428 | 124.8875
11.5 | 1.4376 | 0.01188 | -0.0421 | 121.0101
12 | 1.4867 | 0.01273 | -0.0411 | 116.7871
12.5 | 1.5346 | 0.01366 | -0.04 | 112.3426
13 | 1.581 | 0.01471 | -0.0387 | 107.4779
13.5 | 1.6256 | 0.01585 | -0.0372 | 102.5615
14 | 1.668 | 0.01714 | -0.0354 | 97.3162
14.5 | 1.7076 | 0.01858 | -0.0332 | 91.9053
15 | 1.7438 | 0.02017 | -0.0306 | 86.4551
15.5 | 1.7752 | 0.02194 | -0.0275 | 80.9116
16 | 1.7981 | 0.02398 | -0.0232 | 74.9833
16.5 | 1.8022 | 0.02626 | -0.0164 | 68.6291
17 | 1.8024 | 0.02937 | -0.0109 | 61.3687
17.5 | 1.8002 | 0.03327 | -0.0069 | 54.1088
18 | 1.7866 | 0.03889 | -0.0044 | 45.9398
18.5 | 1.766 | 0.04624 | -0.0041 | 38.192
19 | 1.7363 | 0.05582 | -0.0065 | 31.1053
19.5 | 1.6855 | 0.07001 | -0.0127 | 24.0751
20 | 1.6014 | 0.09241 | -0.0255 | 17.3293

## 141. Re 18M Mach 0.25 (1)
BIGFOIL.COM POLAR EXPORT
pfcm
PROPFAN CRUISE MISSILE WING |  |  |  | Cl Max: | 0.94 | at alpha= | 7.5 | deg
JavaFoil+Calcfoil stall+Eppler ext transition |  |  |  | L/D Max: | 89.92 | at alpha= | 7 | deg
Re: | 18000000 |  |  | Cd Min: | 0.00718 | at alpha= | 0 | deg
Mach: | 0.25 |  |  | Cl=0 at alpha= | -1.678 | deg
|  |  |  | @ Cl=0.1, Cd= | 0.00748
|  |  |  | @ Cl=0.4, Cd= | 0.08385
|  |  |  | @ Cl=0.6, Cd= | 0.08385
alpha (deg) | Cl | Cd | Cm | Cl/Cd
-13 | -0.063 | 0.08448 | -0.009 | -0.745
-12.5 | -0.06 | 0.07967 | -0.01 | -0.756
-12 | -0.178 | 0.07644 | -0.01 | -2.326
-11.5 | -0.243 | 0.07303 | -0.011 | -3.327
-11 | -0.299 | 0.06929 | -0.011 | -4.32
-10.5 | -0.349 | 0.06578 | -0.012 | -5.302
-10 | -0.392 | 0.06099 | -0.012 | -6.424
-9.5 | -0.427 | 0.05658 | -0.014 | -7.545
-9 | -0.551 | 0.01053 | -0.025 | -52.329
-8.5 | -0.569 | 0.0096 | -0.026 | -59.275
-8 | -0.573 | 0.00897 | -0.027 | -63.855
-7.5 | -0.565 | 0.00893 | -0.028 | -63.196
-7 | -0.544 | 0.00866 | -0.029 | -62.811
-6.5 | -0.507 | 0.00849 | -0.03 | -59.775
-6 | -0.466 | 0.00823 | -0.031 | -56.642
-5.5 | -0.421 | 0.00826 | -0.032 | -50.929
-5 | -0.372 | 0.00813 | -0.033 | -45.737
-4.5 | -0.32 | 0.00799 | -0.034 | -40.085
-4 | -0.267 | 0.00791 | -0.035 | -33.694
-3.5 | -0.211 | 0.00783 | -0.035 | -26.954
-3 | -0.154 | 0.00772 | -0.036 | -19.976
-2.5 | -0.096 | 0.0076 | -0.037 | -12.669
-2 | -0.038 | 0.00749 | -0.038 | -5.044
-1.5 | 0.021 | 0.00741 | -0.039 | 2.86
-1 | 0.08 | 0.00762 | -0.04 | 10.557
-0.5 | 0.14 | 0.0072 | -0.041 | 19.415
0 | 0.201 | 0.00718 | -0.042 | 27.96
0.5 | 0.261 | 0.00727 | -0.043 | 35.836
1 | 0.32 | 0.0072 | -0.044 | 44.461
1.5 | 0.379 | 0.00806 | -0.045 | 47.06
2 | 0.438 | 0.00801 | -0.045 | 54.741
2.5 | 0.496 | 0.00818 | -0.046 | 60.669
3 | 0.554 | 0.00834 | -0.047 | 66.34
3.5 | 0.609 | 0.00847 | -0.048 | 71.924
4 | 0.663 | 0.00873 | -0.049 | 75.982
4.5 | 0.715 | 0.00888 | -0.05 | 80.519
5 | 0.764 | 0.00936 | -0.05 | 81.616
5.5 | 0.809 | 0.00961 | -0.051 | 84.135
6 | 0.85 | 0.0096 | -0.052 | 88.52
6.5 | 0.886 | 0.01007 | -0.053 | 88.029
7 | 0.917 | 0.0102 | -0.054 | 89.92
7.5 | 0.94 | 0.01079 | -0.054 | 87.062
8 | 0.935 | 0.01083 | -0.055 | 86.329
8.5 | 0.915 | 0.01166 | -0.056 | 78.44
9 | 0.878 | 0.01231 | -0.057 | 71.308
9.5 | 0.825 | 0.0131 | -0.057 | 62.971
10 | 0.757 | 0.01411 | -0.058 | 53.647
10.5 | 0.551 | 0.06322 | -0.035 | 8.714
11 | 0.473 | 0.07149 | -0.032 | 6.619
11.5 | 0.392 | 0.07594 | -0.032 | 5.168
12 | 0.305 | 0.08001 | -0.032 | 3.811
12.5 | 0.202 | 0.08385 | -0.033 | 2.414

## 142. Re 18M Mach 0.25 (2)
BIGFOIL.COM POLAR EXPORT
pfcm
PROPFAN CRUISE MISSILE WING |  |  |  | Cl Max: | 1.3958 | at alpha= | 11 | deg
XFOIL ncrit=9 |  |  |  | L/D Max: | 139.092 | at alpha= | 7.5 | deg
Re: | 18000000 |  |  | Cd Min: | 0.24447 | at alpha= | -18.5 | deg
Mach: | 0.25 |  |  | Cl=0 at alpha= | -1.5497 | deg
|  |  |  | @ Cl=0.1, Cd= | 0.0045796
|  |  |  | @ Cl=0.4, Cd= | 0.0051757
|  |  |  | @ Cl=0.6, Cd= | 0.0056786
alpha (deg) | Cl | Cd | Cm | Cl/Cd
-18.5 | -0.7983 | 0.24447 | 0.0683 | -3.2654
-18 | -0.7806 | 0.23717 | 0.064 | -3.2913
-17.5 | -0.7712 | 0.22188 | 0.0584 | -3.4758
-17 | -0.7552 | 0.21463 | 0.0543 | -3.5186
-16.5 | -0.7391 | 0.2074 | 0.0503 | -3.5636
-16 | -0.7241 | 0.19966 | 0.0463 | -3.6267
-15.5 | -0.709 | 0.19243 | 0.0426 | -3.6845
-15 | -0.6942 | 0.18541 | 0.039 | -3.7441
-13 | -0.6409 | 0.15689 | 0.0255 | -4.085
-12.5 | -0.6512 | 0.14174 | 0.0205 | -4.5943
-10.5 | -0.8235 | 0.05944 | -0.0363 | -13.8543
-10 | -0.8701 | 0.04092 | -0.0448 | -21.2634
-9.5 | -0.947 | 0.01119 | -0.0429 | -84.6291
-9 | -0.8933 | 0.00892 | -0.0413 | -100.1457
-8.5 | -0.8337 | 0.00808 | -0.0404 | -103.1807
-8 | -0.7734 | 0.00749 | -0.0397 | -103.2577
-7.5 | -0.7129 | 0.00705 | -0.0392 | -101.1206
-7 | -0.6527 | 0.00659 | -0.0388 | -99.044
-6 | -0.5325 | 0.00585 | -0.0385 | -91.0256
-5.5 | -0.4722 | 0.00565 | -0.0385 | -83.5752
-4.5 | -0.3521 | 0.00527 | -0.0388 | -66.8121
-4 | -0.2922 | 0.00504 | -0.0391 | -57.9762
-3.5 | -0.2324 | 0.00494 | -0.0394 | -47.0445
-3 | -0.1726 | 0.00486 | -0.0398 | -35.5144
-2 | -0.0535 | 0.00476 | -0.0406 | -11.2395
-1.5 | 0.0059 | 0.00467 | -0.0411 | 1.2634
-1 | 0.0652 | 0.00465 | -0.0416 | 14.0215
-0.5 | 0.1245 | 0.00453 | -0.0422 | 27.4834
0.5 | 0.2406 | 0.00481 | -0.0433 | 50.0208
1 | 0.2983 | 0.0048 | -0.0439 | 62.1458
1.5 | 0.3566 | 0.00505 | -0.0443 | 70.6139
2.5 | 0.474 | 0.00539 | -0.045 | 87.9406
3.5 | 0.5918 | 0.00565 | -0.0455 | 104.7434
5.5 | 0.8273 | 0.00647 | -0.0459 | 127.8671
6.5 | 0.9444 | 0.00708 | -0.0454 | 133.3898
7 | 1.0026 | 0.00736 | -0.045 | 136.2228
7.5 | 1.0571 | 0.0076 | -0.0436 | 139.0921
8 | 1.1153 | 0.0081 | -0.0429 | 137.6914
8.5 | 1.1732 | 0.00866 | -0.0421 | 135.4734
9 | 1.2304 | 0.00934 | -0.041 | 131.7345
9.5 | 1.2854 | 0.01037 | -0.0393 | 123.9537
10 | 1.3364 | 0.01202 | -0.0369 | 111.1814
10.5 | 1.3797 | 0.01479 | -0.0335 | 93.286
11 | 1.3958 | 0.02129 | -0.0275 | 65.5613
11.5 | 1.3209 | 0.03726 | -0.0154 | 35.4509
12 | 1.2614 | 0.04597 | -0.0063 | 27.4396
12.5 | 1.2125 | 0.05575 | -0.0059 | 21.7489
13 | 1.1773 | 0.06719 | -0.012 | 17.522
13.5 | 1.1478 | 0.08146 | -0.0228 | 14.0904
14 | 1.1312 | 0.0973 | -0.0339 | 11.6259
14.5 | 1.0895 | 0.11909 | -0.0453 | 9.1485
15 | 1.0366 | 0.14085 | -0.0574 | 7.3596
16 | 0.9092 | 0.20701 | -0.0905 | 4.3921

## 143. Re 18M Mach 0.50 (1)
BIGFOIL.COM POLAR EXPORT
pfcm
PROPFAN CRUISE MISSILE WING |  |  |  | Cl Max: | 1.166 | at alpha= | 20 | deg
JavaFoil+Calcfoil stall+Eppler ext transition |  |  |  | L/D Max: | 81.272 | at alpha= | 5 | deg
Re: | 18000000 |  |  | Cd Min: | 0.00725 | at alpha= | 0.5 | deg
Mach: | 0.5 |  |  | Cl=0 at alpha= | -1.6818 | deg
|  |  |  | @ Cl=0.1, Cd= | 0.0076721
|  |  |  | @ Cl=0.4, Cd= | 0.0083018
|  |  |  | @ Cl=0.6, Cd= | 0.012319
alpha (deg) | Cl | Cd | Cm | Cl/Cd
-20 | -0.95 | 0.17212 | -0.003 | -5.52
-19.5 | -0.925 | 0.16781 | -0.003 | -5.515
-19 | -0.903 | 0.14884 | -0.004 | -6.069
-18.5 | -0.88 | 0.13993 | -0.005 | -6.288
-18 | -0.856 | 0.13104 | -0.006 | -6.529
-17.5 | -0.83 | 0.12612 | -0.006 | -6.58
-17 | -0.805 | 0.11855 | -0.007 | -6.789
-16.5 | -0.775 | 0.12602 | -0.007 | -6.149
-16 | -0.751 | 0.11209 | -0.008 | -6.704
-15.5 | -0.725 | 0.10915 | -0.008 | -6.641
-15 | -0.698 | 0.10552 | -0.008 | -6.615
-14.5 | -0.672 | 0.10105 | -0.009 | -6.654
-14 | -0.647 | 0.09549 | -0.01 | -6.775
-13.5 | -0.621 | 0.09255 | -0.01 | -6.715
-13 | -0.596 | 0.09115 | -0.011 | -6.54
-12.5 | -0.571 | 0.08404 | -0.011 | -6.789
-12 | -0.547 | 0.07613 | -0.012 | -7.18
-11.5 | -0.523 | 0.06863 | -0.014 | -7.626
-11 | -0.505 | 0.05731 | -0.016 | -8.815
-10.5 | -0.546 | 0.01676 | -0.023 | -32.608
-10 | -0.54 | 0.01192 | -0.026 | -45.265
-9.5 | -0.415 | 0.05964 | -0.014 | -6.951
-9 | -0.389 | 0.05513 | -0.016 | -7.061
-8.5 | -0.444 | 0.01085 | -0.029 | -40.898
-8 | -0.412 | 0.00988 | -0.03 | -41.726
-7.5 | -0.38 | 0.0101 | -0.031 | -37.604
-7 | -0.348 | 0.00981 | -0.032 | -35.445
-6.5 | -0.315 | 0.00929 | -0.033 | -33.945
-6 | -0.283 | 0.00878 | -0.034 | -32.208
-5.5 | -0.383 | 0.00879 | -0.035 | -43.605
-5 | -0.378 | 0.00854 | -0.037 | -44.301
-4.5 | -0.34 | 0.00828 | -0.038 | -41.099
-4 | -0.29 | 0.00802 | -0.039 | -36.124
-3.5 | -0.232 | 0.00797 | -0.04 | -29.133
-3 | -0.171 | 0.00785 | -0.041 | -21.759
-2.5 | -0.107 | 0.00777 | -0.042 | -13.797
-2 | -0.042 | 0.00765 | -0.043 | -5.506
-1.5 | 0.024 | 0.00754 | -0.044 | 3.138
-1 | 0.09 | 0.00766 | -0.045 | 11.736
-0.5 | 0.156 | 0.00774 | -0.046 | 20.201
0 | 0.224 | 0.0073 | -0.047 | 30.735
0.5 | 0.291 | 0.00725 | -0.048 | 40.205
1 | 0.358 | 0.00827 | -0.049 | 43.264
1.5 | 0.424 | 0.00832 | -0.05 | 50.913
2 | 0.489 | 0.00827 | -0.051 | 59.13
2.5 | 0.553 | 0.00851 | -0.052 | 64.937
3 | 0.614 | 0.00874 | -0.053 | 70.263
3.5 | 0.672 | 0.009 | -0.054 | 74.709
4 | 0.724 | 0.00913 | -0.055 | 79.265
4.5 | 0.766 | 0.00943 | -0.056 | 81.26
5 | 0.792 | 0.00975 | -0.056 | 81.272
5.5 | 0.782 | 0.01043 | -0.057 | 74.925
6 | 0.512 | 0.01077 | -0.058 | 47.541
6.5 | 0.545 | 0.01122 | -0.059 | 48.579
7 | 0.579 | 0.01195 | -0.06 | 48.425
7.5 | 0.612 | 0.01253 | -0.061 | 48.814
8 | 0.645 | 0.0127 | -0.062 | 50.774
8.5 | 0.678 | 0.01366 | -0.063 | 49.651
9 | 0.576 | 0.0582 | -0.035 | 9.895
9.5 | 0.744 | 0.0146 | -0.064 | 50.993
10 | 0.778 | 0.01577 | -0.065 | 49.293
10.5 | 0.752 | 0.02531 | -0.06 | 29.712
11 | 0.689 | 0.06872 | -0.041 | 10.028
11.5 | 0.711 | 0.07791 | -0.038 | 9.128
12 | 0.739 | 0.08089 | -0.04 | 9.142
12.5 | 0.763 | 0.08584 | -0.038 | 8.885
13 | 0.789 | 0.09027 | -0.038 | 8.745
13.5 | 0.818 | 0.09333 | -0.04 | 8.76
14 | 0.847 | 0.09609 | -0.042 | 8.811
14.5 | 0.877 | 0.0974 | -0.044 | 9.004
15 | 0.905 | 0.10146 | -0.045 | 8.922
15.5 | 0.936 | 0.10328 | -0.048 | 9.068
16 | 0.965 | 0.10699 | -0.049 | 9.022
16.5 | 0.992 | 0.11231 | -0.049 | 8.833
17 | 1.011 | 0.12601 | -0.047 | 8.026
17.5 | 1.03 | 0.15311 | -0.045 | 6.728
18 | 1.056 | 0.15637 | -0.045 | 6.756
18.5 | 1.083 | 0.16257 | -0.046 | 6.664
19 | 1.111 | 0.16625 | -0.047 | 6.685
19.5 | 1.139 | 0.16841 | -0.048 | 6.763
20 | 1.166 | 0.17279 | -0.049 | 6.749

## 144. Re 18M Mach 0.50 (2)
BIGFOIL.COM POLAR EXPORT
pfcm
PROPFAN CRUISE MISSILE WING |  |  |  | Cl Max: | 1.0103 | at alpha= | 7 | deg
XFOIL ncrit=9 |  |  |  | L/D Max: | 128.261 | at alpha= | 5 | deg
Re: | 18000000 |  |  | Cd Min: | 0.14644 | at alpha= | 12 | deg
Mach: | 0.5 |  |  | Cl=0 at alpha= | -99 | deg
|  |  |  | @ Cl=0.1, Cd= | 0.00433
|  |  |  | @ Cl=0.4, Cd= | 0.0051254
|  |  |  | @ Cl=0.6, Cd= | 0.0056997
alpha (deg) | Cl | Cd | Cm | Cl/Cd
0 | 0.208 | 0.00433 | -0.0481 | 48.037
0.5 | 0.2725 | 0.00475 | -0.0485 | 57.3684
1 | 0.3372 | 0.00482 | -0.0491 | 69.9585
1.5 | 0.403 | 0.00514 | -0.0493 | 78.4047
2 | 0.4698 | 0.00536 | -0.0495 | 87.6493
2.5 | 0.5371 | 0.00558 | -0.0495 | 96.2545
3 | 0.6054 | 0.00571 | -0.0495 | 106.0245
3.5 | 0.674 | 0.00593 | -0.0491 | 113.6594
4 | 0.7433 | 0.00622 | -0.0484 | 119.5016
4.5 | 0.8139 | 0.00649 | -0.0474 | 125.4083
5 | 0.885 | 0.0069 | -0.0458 | 128.2609
5.5 | 0.9504 | 0.0083 | -0.0424 | 114.506
6 | 0.9856 | 0.01486 | -0.0351 | 66.3257
6.5 | 1.0074 | 0.02368 | -0.028 | 42.5422
7 | 1.0103 | 0.03318 | -0.0213 | 30.4491
7.5 | 0.9964 | 0.04176 | -0.0151 | 23.8602
8 | 0.9648 | 0.04952 | -0.0097 | 19.483
8.5 | 0.93 | 0.05862 | -0.0116 | 15.8649
9 | 0.9043 | 0.07147 | -0.0218 | 12.6529
9.5 | 0.8932 | 0.08757 | -0.0355 | 10.1998
10 | 0.8813 | 0.10027 | -0.0429 | 8.7893
10.5 | 0.8721 | 0.11218 | -0.049 | 7.7741
11 | 0.8662 | 0.12373 | -0.0545 | 7.0007
11.5 | 0.8634 | 0.13511 | -0.0598 | 6.3903
12 | 0.8635 | 0.14644 | -0.065 | 5.8966

## 145. Re 20M Mach 0.00 (1)
BIGFOIL.COM POLAR EXPORT
pfcm
PROPFAN CRUISE MISSILE WING |  |  |  | Cl Max: | 0.969 | at alpha= | 8.5 | deg
JavaFoil+Calcfoil stall+Eppler ext transition |  |  |  | L/D Max: | 93.314 | at alpha= | 7.5 | deg
Re: | 20000000 |  |  | Cd Min: | 0.00723 | at alpha= | 0 | deg
Mach: | 0 |  |  | Cl=0 at alpha= | -1.681 | deg
|  |  |  | @ Cl=0.1, Cd= | 0.0074258
|  |  |  | @ Cl=0.4, Cd= | 0.0079674
|  |  |  | @ Cl=0.6, Cd= | 0.08886
alpha (deg) | Cl | Cd | Cm | Cl/Cd
-14.5 | -0.357 | 0.09663 | -0.008 | -3.691
-14 | -0.377 | 0.09277 | -0.008 | -4.067
-13.5 | -0.398 | 0.08772 | -0.009 | -4.541
-13 | -0.419 | 0.08379 | -0.009 | -5.004
-12.5 | -0.44 | 0.07903 | -0.01 | -5.564
-12 | -0.459 | 0.07395 | -0.01 | -6.211
-11.5 | -0.477 | 0.06954 | -0.011 | -6.866
-11 | -0.494 | 0.06372 | -0.012 | -7.76
-10.5 | -0.576 | 0.01909 | -0.02 | -30.171
-10 | -0.625 | 0.01077 | -0.022 | -58.072
-9.5 | -0.629 | 0.00994 | -0.023 | -63.292
-9 | -0.627 | 0.0095 | -0.024 | -65.995
-8.5 | -0.617 | 0.00934 | -0.025 | -66.09
-8 | -0.6 | 0.00875 | -0.026 | -68.584
-7.5 | -0.577 | 0.00871 | -0.027 | -66.159
-7 | -0.546 | 0.00846 | -0.028 | -64.471
-6.5 | -0.504 | 0.00845 | -0.029 | -59.661
-6 | -0.46 | 0.00835 | -0.03 | -55.108
-5.5 | -0.413 | 0.00804 | -0.031 | -51.383
-5 | -0.364 | 0.00792 | -0.032 | -45.916
-4.5 | -0.312 | 0.00783 | -0.033 | -39.913
-4 | -0.259 | 0.00778 | -0.033 | -33.325
-3.5 | -0.205 | 0.00768 | -0.034 | -26.7
-3 | -0.15 | 0.00757 | -0.035 | -19.749
-2.5 | -0.093 | 0.00747 | -0.036 | -12.508
-2 | -0.037 | 0.00739 | -0.037 | -4.958
-1.5 | 0.021 | 0.00746 | -0.038 | 2.752
-1 | 0.078 | 0.00753 | -0.039 | 10.353
-0.5 | 0.135 | 0.00726 | -0.04 | 18.674
0 | 0.194 | 0.00723 | -0.041 | 26.891
0.5 | 0.252 | 0.00727 | -0.041 | 34.693
1 | 0.31 | 0.00724 | -0.042 | 42.835
1.5 | 0.367 | 0.00803 | -0.043 | 45.757
2 | 0.425 | 0.00792 | -0.044 | 53.633
2.5 | 0.481 | 0.00801 | -0.045 | 60.029
3 | 0.537 | 0.00821 | -0.046 | 65.397
3.5 | 0.591 | 0.00836 | -0.046 | 70.71
4 | 0.645 | 0.00846 | -0.047 | 76.153
4.5 | 0.696 | 0.00876 | -0.048 | 79.452
5 | 0.745 | 0.00907 | -0.049 | 82.221
5.5 | 0.792 | 0.00932 | -0.05 | 85.037
6 | 0.837 | 0.00938 | -0.05 | 89.206
6.5 | 0.878 | 0.00976 | -0.051 | 89.974
7 | 0.915 | 0.01002 | -0.052 | 91.376
7.5 | 0.948 | 0.01015 | -0.053 | 93.314
8 | 0.963 | 0.01057 | -0.053 | 91.094
8.5 | 0.969 | 0.01067 | -0.054 | 90.831
9 | 0.967 | 0.01144 | -0.055 | 84.56
9.5 | 0.957 | 0.01199 | -0.056 | 79.761
10 | 0.938 | 0.01251 | -0.056 | 74.975
10.5 | 0.913 | 0.01321 | -0.057 | 69.091
11 | 0.882 | 0.01384 | -0.058 | 63.727
11.5 | 0.827 | 0.01598 | -0.057 | 51.755
12 | 0.668 | 0.06545 | -0.039 | 10.208
12.5 | 0.627 | 0.0755 | -0.036 | 8.299
13 | 0.59 | 0.08282 | -0.034 | 7.12
13.5 | 0.554 | 0.08886 | -0.034 | 6.239

## 146. Re 20M Mach 0.00 (2)
BIGFOIL.COM POLAR EXPORT
pfcm
PROPFAN CRUISE MISSILE WING |  |  |  | Cl Max: | 1.891 | at alpha= | 18.5 | deg
XFOIL ncrit=9 |  |  |  | L/D Max: | 144.966 | at alpha= | 8 | deg
Re: | 20000000 |  |  | Cd Min: | 0.07694 | at alpha= | -19.5 | deg
Mach: | 0 |  |  | Cl=0 at alpha= | -1.5481 | deg
|  |  |  | @ Cl=0.1, Cd= | 0.0046798
|  |  |  | @ Cl=0.4, Cd= | 0.0051577
|  |  |  | @ Cl=0.6, Cd= | 0.0056183
alpha (deg) | Cl | Cd | Cm | Cl/Cd
-19.5 | -1.4514 | 0.07694 | -0.0169 | -18.864
-19 | -1.6009 | 0.04282 | -0.0423 | -37.3867
-18.5 | -1.6281 | 0.03377 | -0.0472 | -48.2114
-18 | -1.6437 | 0.02892 | -0.0453 | -56.8361
-17.5 | -1.6332 | 0.02612 | -0.042 | -62.5268
-17 | -1.6074 | 0.02369 | -0.0401 | -67.8514
-16.5 | -1.5746 | 0.02162 | -0.0387 | -72.8307
-16 | -1.5373 | 0.01981 | -0.0375 | -77.6022
-15.5 | -1.4966 | 0.01821 | -0.0366 | -82.1856
-15 | -1.4533 | 0.0168 | -0.0359 | -86.506
-14.5 | -1.4079 | 0.01552 | -0.0353 | -90.7152
-14 | -1.3609 | 0.01437 | -0.0348 | -94.7042
-13.5 | -1.3125 | 0.01332 | -0.0345 | -98.536
-13 | -1.2629 | 0.01238 | -0.0342 | -102.0113
-12.5 | -1.2124 | 0.01151 | -0.034 | -105.3345
-12 | -1.1609 | 0.01074 | -0.0339 | -108.0912
-11.5 | -1.1057 | 0.01001 | -0.0346 | -110.4595
-11 | -1.0562 | 0.00931 | -0.0338 | -113.4479
-10.5 | -1.0048 | 0.00867 | -0.0335 | -115.8939
-10 | -0.9518 | 0.00812 | -0.0334 | -117.2167
-9.5 | -0.8976 | 0.00771 | -0.0335 | -116.4202
-9 | -0.8428 | 0.00733 | -0.0337 | -114.9795
-8.5 | -0.7877 | 0.00698 | -0.0339 | -112.851
-8 | -0.7322 | 0.00665 | -0.0342 | -110.1053
-7.5 | -0.6764 | 0.00636 | -0.0345 | -106.3522
-7 | -0.6205 | 0.00601 | -0.0348 | -103.2446
-6.5 | -0.5644 | 0.00576 | -0.0352 | -97.9861
-6 | -0.5079 | 0.00559 | -0.0355 | -90.8587
-5.5 | -0.4513 | 0.00542 | -0.036 | -83.2657
-5 | -0.3944 | 0.00525 | -0.0364 | -75.1238
-4.5 | -0.3375 | 0.00507 | -0.0368 | -66.568
-4 | -0.2804 | 0.00493 | -0.0373 | -56.8763
-3.5 | -0.2233 | 0.00486 | -0.0378 | -45.9465
-3 | -0.1662 | 0.00482 | -0.0382 | -34.4813
-2.5 | -0.109 | 0.00477 | -0.0387 | -22.8512
-2 | -0.0517 | 0.00472 | -0.0392 | -10.9534
-1.5 | 0.0055 | 0.00466 | -0.0397 | 1.1803
-1 | 0.0627 | 0.00465 | -0.0402 | 13.4839
1 | 0.2882 | 0.00483 | -0.0425 | 59.6687
1.5 | 0.3444 | 0.00503 | -0.0429 | 68.4692
2.5 | 0.4576 | 0.00529 | -0.0437 | 86.5028
3 | 0.514 | 0.00545 | -0.0441 | 94.3119
3.5 | 0.5706 | 0.00554 | -0.0445 | 102.9964
4 | 0.6269 | 0.00569 | -0.0448 | 110.1757
4.5 | 0.683 | 0.00586 | -0.0452 | 116.5529
5 | 0.7391 | 0.00603 | -0.0455 | 122.5705
5.5 | 0.7949 | 0.00622 | -0.0458 | 127.7974
6 | 0.8503 | 0.00646 | -0.046 | 131.6254
6.5 | 0.9053 | 0.00674 | -0.0462 | 134.3175
7 | 0.9602 | 0.00697 | -0.0464 | 137.7618
7.5 | 1.0144 | 0.00712 | -0.0464 | 142.4719
8 | 1.0655 | 0.00735 | -0.0458 | 144.966
8.5 | 1.1191 | 0.00779 | -0.0457 | 143.6585
9 | 1.1724 | 0.00821 | -0.0457 | 142.8015
9.5 | 1.2254 | 0.00864 | -0.0456 | 141.8287
10 | 1.2776 | 0.00913 | -0.0454 | 139.9343
10.5 | 1.329 | 0.00971 | -0.0451 | 136.8692
11 | 1.379 | 0.01042 | -0.0446 | 132.3417
11.5 | 1.4281 | 0.0112 | -0.044 | 127.5089
12 | 1.4773 | 0.0119 | -0.0434 | 124.1429
12.5 | 1.5254 | 0.01265 | -0.0427 | 120.585
13 | 1.5725 | 0.01347 | -0.0419 | 116.7409
13.5 | 1.6184 | 0.01435 | -0.0409 | 112.7805
14 | 1.6628 | 0.0153 | -0.0397 | 108.6797
14.5 | 1.7055 | 0.01634 | -0.0384 | 104.3758
15 | 1.7461 | 0.01745 | -0.0367 | 100.063
15.5 | 1.7844 | 0.01866 | -0.0348 | 95.627
16 | 1.8193 | 0.01999 | -0.0325 | 91.0105
16.5 | 1.8501 | 0.02144 | -0.0296 | 86.292
17 | 1.8698 | 0.02302 | -0.0249 | 81.225
17.5 | 1.8798 | 0.02489 | -0.0193 | 75.5243
18 | 1.8871 | 0.02736 | -0.0147 | 68.973
18.5 | 1.891 | 0.03051 | -0.0109 | 61.9797
19 | 1.8908 | 0.03445 | -0.0082 | 54.8853
19.5 | 1.8838 | 0.03959 | -0.0066 | 47.5827
20 | 1.8692 | 0.04624 | -0.0065 | 40.4239

## 147. Re 20M Mach 0.10 (1)
BIGFOIL.COM POLAR EXPORT
pfcm
PROPFAN CRUISE MISSILE WING |  |  |  | Cl Max: | 0.964 | at alpha= | 8.5 | deg
JavaFoil+Calcfoil stall+Eppler ext transition |  |  |  | L/D Max: | 92.855 | at alpha= | 7.5 | deg
Re: | 20000000 |  |  | Cd Min: | 0.0072 | at alpha= | 1 | deg
Mach: | 0.1 |  |  | Cl=0 at alpha= | -1.681 | deg
|  |  |  | @ Cl=0.1, Cd= | 0.00739
|  |  |  | @ Cl=0.4, Cd= | 0.0080059
|  |  |  | @ Cl=0.6, Cd= | 0.08992
alpha (deg) | Cl | Cd | Cm | Cl/Cd
-14 | -0.339 | 0.09295 | -0.008 | -3.651
-13.5 | -0.363 | 0.08833 | -0.008 | -4.108
-13 | -0.387 | 0.08423 | -0.009 | -4.592
-12.5 | -0.41 | 0.07984 | -0.009 | -5.137
-12 | -0.433 | 0.07483 | -0.01 | -5.786
-11.5 | -0.454 | 0.0703 | -0.011 | -6.463
-11 | -0.474 | 0.06512 | -0.012 | -7.28
-10.5 | -0.497 | 0.05515 | -0.014 | -9.003
-10 | -0.61 | 0.01096 | -0.022 | -55.691
-9.5 | -0.618 | 0.01005 | -0.023 | -61.509
-9 | -0.619 | 0.00953 | -0.024 | -64.937
-8.5 | -0.612 | 0.00905 | -0.025 | -67.691
-8 | -0.598 | 0.00881 | -0.026 | -67.865
-7.5 | -0.576 | 0.00874 | -0.027 | -65.84
-7 | -0.546 | 0.00849 | -0.028 | -64.312
-6.5 | -0.505 | 0.00851 | -0.029 | -59.391
-6 | -0.461 | 0.00837 | -0.03 | -55.109
-5.5 | -0.414 | 0.00803 | -0.031 | -51.619
-5 | -0.365 | 0.00795 | -0.032 | -45.894
-4.5 | -0.314 | 0.00785 | -0.033 | -39.935
-4 | -0.26 | 0.00776 | -0.034 | -33.561
-3.5 | -0.206 | 0.00766 | -0.035 | -26.875
-3 | -0.15 | 0.0076 | -0.035 | -19.768
-2.5 | -0.094 | 0.00749 | -0.036 | -12.522
-2 | -0.037 | 0.00741 | -0.037 | -4.965
-1.5 | 0.021 | 0.00749 | -0.038 | 2.756
-1 | 0.078 | 0.0075 | -0.039 | 10.446
-0.5 | 0.136 | 0.00721 | -0.04 | 18.879
0 | 0.195 | 0.00725 | -0.041 | 26.928
0.5 | 0.254 | 0.0073 | -0.042 | 34.747
1 | 0.312 | 0.0072 | -0.043 | 43.243
1.5 | 0.369 | 0.00807 | -0.043 | 45.787
2 | 0.427 | 0.00795 | -0.044 | 53.665
2.5 | 0.483 | 0.00805 | -0.045 | 60.089
3 | 0.539 | 0.00825 | -0.046 | 65.409
3.5 | 0.594 | 0.0083 | -0.047 | 71.581
4 | 0.647 | 0.00851 | -0.048 | 76.108
4.5 | 0.699 | 0.00889 | -0.048 | 78.625
5 | 0.748 | 0.00911 | -0.049 | 82.141
5.5 | 0.795 | 0.00937 | -0.05 | 84.904
6 | 0.839 | 0.00944 | -0.051 | 88.869
6.5 | 0.88 | 0.00982 | -0.051 | 89.585
7 | 0.916 | 0.01009 | -0.052 | 90.865
7.5 | 0.948 | 0.0102 | -0.053 | 92.855
8 | 0.961 | 0.01063 | -0.054 | 90.352
8.5 | 0.964 | 0.01076 | -0.055 | 89.641
9 | 0.958 | 0.01153 | -0.055 | 83.115
9.5 | 0.943 | 0.01211 | -0.056 | 77.865
10 | 0.92 | 0.01265 | -0.057 | 72.738
10.5 | 0.889 | 0.01345 | -0.057 | 66.108
11 | 0.853 | 0.01411 | -0.058 | 60.443
11.5 | 0.744 | 0.02697 | -0.053 | 27.569
12 | 0.627 | 0.07121 | -0.036 | 8.806
12.5 | 0.586 | 0.07883 | -0.034 | 7.431
13 | 0.546 | 0.08478 | -0.033 | 6.445
13.5 | 0.509 | 0.08992 | -0.033 | 5.656

## 148. Re 20M Mach 0.10 (2)
BIGFOIL.COM POLAR EXPORT
pfcm
PROPFAN CRUISE MISSILE WING |  |  |  | Cl Max: | 1.8285 | at alpha= | 17.5 | deg
XFOIL ncrit=9 |  |  |  | L/D Max: | 143.641 | at alpha= | 8 | deg
Re: | 20000000 |  |  | Cd Min: | 0.07692 | at alpha= | 20 | deg
Mach: | 0.1 |  |  | Cl=0 at alpha= | -1.5478 | deg
|  |  |  | @ Cl=0.1, Cd= | 0.0046014
|  |  |  | @ Cl=0.4, Cd= | 0.0051525
|  |  |  | @ Cl=0.6, Cd= | 0.0056238
alpha (deg) | Cl | Cd | Cm | Cl/Cd
-17.5 | -1.4037 | 0.05724 | -0.0328 | -24.5231
-17 | -1.4715 | 0.03937 | -0.0475 | -37.3762
-16.5 | -1.5105 | 0.03165 | -0.0478 | -47.7251
-16 | -1.5084 | 0.02709 | -0.0448 | -55.6811
-15.5 | -1.4863 | 0.02348 | -0.0427 | -63.3007
-15 | -1.4534 | 0.02067 | -0.041 | -70.3145
-14.5 | -1.4141 | 0.0184 | -0.0397 | -76.8533
-14 | -1.3705 | 0.01652 | -0.0387 | -82.96
-13.5 | -1.324 | 0.01492 | -0.0378 | -88.7399
-13 | -1.2751 | 0.0136 | -0.0371 | -93.7574
-12.5 | -1.2247 | 0.01243 | -0.0366 | -98.5278
-12 | -1.1729 | 0.01144 | -0.0362 | -102.5262
-11.5 | -1.1171 | 0.01054 | -0.0366 | -105.9867
-11 | -1.0664 | 0.00983 | -0.0357 | -108.4842
-10.5 | -1.0139 | 0.00922 | -0.0351 | -109.9675
-10 | -0.961 | 0.00838 | -0.0347 | -114.6778
-9.5 | -0.9061 | 0.00788 | -0.0347 | -114.9873
-9 | -0.8506 | 0.00746 | -0.0347 | -114.0214
-8.5 | -0.7946 | 0.00708 | -0.0348 | -112.2316
-8 | -0.7384 | 0.00673 | -0.0349 | -109.7177
-7.5 | -0.6819 | 0.00642 | -0.0351 | -106.215
-7 | -0.6254 | 0.00609 | -0.0354 | -102.6929
-6.5 | -0.5687 | 0.0058 | -0.0356 | -98.0517
-6 | -0.5117 | 0.00562 | -0.036 | -91.0498
-5.5 | -0.4545 | 0.00544 | -0.0363 | -83.5478
-5 | -0.3972 | 0.00527 | -0.0367 | -75.37
-4.5 | -0.3398 | 0.00508 | -0.0371 | -66.8898
-4 | -0.2823 | 0.00494 | -0.0375 | -57.1457
-3.5 | -0.2247 | 0.00487 | -0.038 | -46.1396
-3 | -0.1672 | 0.00482 | -0.0385 | -34.6888
-2.5 | -0.1096 | 0.00477 | -0.0389 | -22.9769
-2 | -0.052 | 0.00472 | -0.0394 | -11.0169
-1.5 | 0.0055 | 0.00466 | -0.0399 | 1.1803
-1 | 0.063 | 0.00464 | -0.0404 | 13.5776
-0.5 | 0.1205 | 0.00458 | -0.041 | 26.31
0.5 | 0.2333 | 0.0049 | -0.0421 | 47.6122
1 | 0.2897 | 0.00483 | -0.0427 | 59.9793
1.5 | 0.3463 | 0.00503 | -0.0431 | 68.8469
2 | 0.4033 | 0.00516 | -0.0435 | 78.1589
2.5 | 0.4602 | 0.0053 | -0.0439 | 86.8302
3 | 0.517 | 0.00546 | -0.0443 | 94.6886
3.5 | 0.5739 | 0.00555 | -0.0447 | 103.4054
4.5 | 0.6871 | 0.00587 | -0.0453 | 117.0528
5 | 0.7436 | 0.00605 | -0.0456 | 122.9091
5.5 | 0.7999 | 0.00624 | -0.0458 | 128.1891
6 | 0.8557 | 0.0065 | -0.046 | 131.6462
6.5 | 0.9114 | 0.00677 | -0.0461 | 134.6233
7 | 0.9668 | 0.00701 | -0.0462 | 137.9173
7.5 | 1.0215 | 0.00719 | -0.0462 | 142.0723
8 | 1.073 | 0.00747 | -0.0454 | 143.6412
8.5 | 1.1274 | 0.00788 | -0.0453 | 143.0711
9 | 1.1814 | 0.00832 | -0.0451 | 141.9952
9.5 | 1.235 | 0.00878 | -0.0449 | 140.6606
10 | 1.2877 | 0.00934 | -0.0445 | 137.8694
10.5 | 1.339 | 0.01006 | -0.0439 | 133.1014
11 | 1.3896 | 0.01085 | -0.0432 | 128.0737
11.5 | 1.44 | 0.01158 | -0.0425 | 124.3523
12 | 1.4895 | 0.01239 | -0.0416 | 120.2179
12.5 | 1.5379 | 0.01327 | -0.0405 | 115.893
13 | 1.5849 | 0.01425 | -0.0393 | 111.2211
13.5 | 1.6303 | 0.01533 | -0.0379 | 106.347
14 | 1.6738 | 0.01652 | -0.0362 | 101.3196
14.5 | 1.7147 | 0.01786 | -0.0342 | 96.0078
15 | 1.7525 | 0.01933 | -0.0318 | 90.6622
15.5 | 1.7863 | 0.02097 | -0.0289 | 85.1836
16 | 1.8139 | 0.02284 | -0.0252 | 79.4177
16.5 | 1.8247 | 0.02487 | -0.019 | 73.3695
17 | 1.8277 | 0.02752 | -0.013 | 66.4135
17.5 | 1.8285 | 0.03088 | -0.0085 | 59.2131
18 | 1.8203 | 0.03562 | -0.0052 | 51.1033
18.5 | 1.806 | 0.04176 | -0.0037 | 43.2471
19 | 1.7839 | 0.04972 | -0.0044 | 35.8789
19.5 | 1.7452 | 0.06103 | -0.0081 | 28.5958
20 | 1.6885 | 0.07692 | -0.0159 | 21.9514

## 149. Re 20M Mach 0.25 (1)
BIGFOIL.COM POLAR EXPORT
pfcm
PROPFAN CRUISE MISSILE WING |  |  |  | Cl Max: | 0.94 | at alpha= | 7.5 | deg
JavaFoil+Calcfoil stall+Eppler ext transition |  |  |  | L/D Max: | 90.171 | at alpha= | 6.5 | deg
Re: | 20000000 |  |  | Cd Min: | 0.00725 | at alpha= | 1 | deg
Mach: | 0.25 |  |  | Cl=0 at alpha= | -1.678 | deg
|  |  |  | @ Cl=0.1, Cd= | 0.0074967
|  |  |  | @ Cl=0.4, Cd= | 0.08268
|  |  |  | @ Cl=0.6, Cd= | 0.08268
alpha (deg) | Cl | Cd | Cm | Cl/Cd
-13 | -0.063 | 0.08457 | -0.009 | -0.745
-12.5 | -0.06 | 0.07973 | -0.01 | -0.756
-12 | -0.178 | 0.07616 | -0.01 | -2.336
-11.5 | -0.243 | 0.07307 | -0.011 | -3.326
-11 | -0.299 | 0.06909 | -0.011 | -4.333
-10.5 | -0.349 | 0.06541 | -0.012 | -5.334
-10 | -0.392 | 0.06077 | -0.013 | -6.449
-9.5 | -0.427 | 0.05583 | -0.014 | -7.654
-9 | -0.551 | 0.01027 | -0.025 | -53.694
-8.5 | -0.569 | 0.00948 | -0.026 | -60.001
-8 | -0.573 | 0.00898 | -0.027 | -63.842
-7.5 | -0.565 | 0.00892 | -0.028 | -63.261
-7 | -0.544 | 0.00866 | -0.029 | -62.862
-6.5 | -0.507 | 0.00837 | -0.03 | -60.597
-6 | -0.466 | 0.00851 | -0.031 | -54.794
-5.5 | -0.421 | 0.00814 | -0.032 | -51.686
-5 | -0.372 | 0.00803 | -0.033 | -46.314
-4.5 | -0.32 | 0.0079 | -0.034 | -40.543
-4 | -0.267 | 0.00781 | -0.035 | -34.121
-3.5 | -0.211 | 0.00772 | -0.035 | -27.322
-3 | -0.154 | 0.00761 | -0.036 | -20.263
-2.5 | -0.096 | 0.00751 | -0.037 | -12.825
-2 | -0.038 | 0.00748 | -0.038 | -5.05
-1.5 | 0.021 | 0.0075 | -0.039 | 2.826
-1 | 0.08 | 0.00761 | -0.04 | 10.566
-0.5 | 0.14 | 0.00727 | -0.041 | 19.234
0 | 0.201 | 0.00727 | -0.042 | 27.606
0.5 | 0.261 | 0.0073 | -0.043 | 35.678
1 | 0.32 | 0.00725 | -0.044 | 44.125
1.5 | 0.379 | 0.0081 | -0.045 | 46.868
2 | 0.438 | 0.00793 | -0.045 | 55.251
2.5 | 0.496 | 0.00809 | -0.046 | 61.356
3 | 0.554 | 0.00826 | -0.047 | 67.056
3.5 | 0.609 | 0.00841 | -0.048 | 72.412
4 | 0.663 | 0.00858 | -0.049 | 77.294
4.5 | 0.715 | 0.00885 | -0.05 | 80.771
5 | 0.764 | 0.00925 | -0.05 | 82.595
5.5 | 0.809 | 0.00947 | -0.051 | 85.435
6 | 0.85 | 0.00959 | -0.052 | 88.611
6.5 | 0.886 | 0.00983 | -0.053 | 90.171
7 | 0.917 | 0.01033 | -0.054 | 88.785
7.5 | 0.94 | 0.01047 | -0.054 | 89.748
8 | 0.935 | 0.01095 | -0.055 | 85.361
8.5 | 0.915 | 0.01124 | -0.056 | 81.386
9 | 0.878 | 0.01223 | -0.057 | 71.749
9.5 | 0.825 | 0.01293 | -0.057 | 63.799
10 | 0.757 | 0.01396 | -0.058 | 54.232
10.5 | 0.552 | 0.06213 | -0.036 | 8.89
11 | 0.473 | 0.07093 | -0.032 | 6.674
11.5 | 0.393 | 0.0751 | -0.032 | 5.228
12 | 0.305 | 0.07929 | -0.033 | 3.847
12.5 | 0.202 | 0.08268 | -0.033 | 2.449

## 150. Re 20M Mach 0.25 (2)
BIGFOIL.COM POLAR EXPORT
pfcm
PROPFAN CRUISE MISSILE WING |  |  |  | Cl Max: | 1.3844 | at alpha= | 10.5 | deg
XFOIL ncrit=9 |  |  |  | L/D Max: | 140.82 | at alpha= | 8 | deg
Re: | 20000000 |  |  | Cd Min: | 0.1565 | at alpha= | 15.5 | deg
Mach: | 0.25 |  |  | Cl=0 at alpha= | -99 | deg
|  |  |  | @ Cl=0.1, Cd= | 0.00468
|  |  |  | @ Cl=0.4, Cd= | 0.005153
|  |  |  | @ Cl=0.6, Cd= | 0.0056135
alpha (deg) | Cl | Cd | Cm | Cl/Cd
0 | 0.1823 | 0.00468 | -0.0427 | 38.953
0.5 | 0.2405 | 0.00488 | -0.0433 | 49.2828
1 | 0.2985 | 0.00482 | -0.0439 | 61.9295
1.5 | 0.3568 | 0.00505 | -0.0443 | 70.6535
2 | 0.4155 | 0.00519 | -0.0447 | 80.0578
2.5 | 0.4743 | 0.00535 | -0.045 | 88.6542
3 | 0.5332 | 0.00549 | -0.0453 | 97.122
3.5 | 0.5923 | 0.00559 | -0.0456 | 105.9571
4.5 | 0.7101 | 0.00595 | -0.0459 | 119.3445
5 | 0.7691 | 0.00615 | -0.046 | 125.0569
5.5 | 0.828 | 0.00638 | -0.046 | 129.7806
6 | 0.8865 | 0.00669 | -0.0458 | 132.5112
6.5 | 0.9453 | 0.00697 | -0.0456 | 135.6241
7 | 1.0036 | 0.00732 | -0.0452 | 137.1038
7.5 | 1.0612 | 0.00763 | -0.0445 | 139.0826
8 | 1.1167 | 0.00793 | -0.0432 | 140.8197
8.5 | 1.1747 | 0.00847 | -0.0423 | 138.6895
9 | 1.2319 | 0.00916 | -0.0412 | 134.4869
9.5 | 1.2867 | 0.01024 | -0.0395 | 125.6543
10 | 1.3387 | 0.01175 | -0.0373 | 113.9319
10.5 | 1.3844 | 0.01419 | -0.0341 | 97.5617
11.5 | 1.3563 | 0.03323 | -0.0178 | 40.8155
12 | 1.2927 | 0.04296 | -0.0074 | 30.0908
12.5 | 1.2417 | 0.0521 | -0.0048 | 23.833
13 | 1.204 | 0.06291 | -0.0093 | 19.1385
13.5 | 1.172 | 0.07645 | -0.019 | 15.3303
14 | 1.1546 | 0.09086 | -0.0296 | 12.7075
14.5 | 1.121 | 0.11181 | -0.0409 | 10.0259
15 | 1.0773 | 0.13111 | -0.0515 | 8.2168
15.5 | 1.0136 | 0.1565 | -0.0658 | 6.4767

## 151. Re 20M Mach 0.50 (1)
BIGFOIL.COM POLAR EXPORT
pfcm
PROPFAN CRUISE MISSILE WING |  |  |  | Cl Max: | 1.166 | at alpha= | 20 | deg
JavaFoil+Calcfoil stall+Eppler ext transition |  |  |  | L/D Max: | 81.627 | at alpha= | 4.5 | deg
Re: | 20000000 |  |  | Cd Min: | 0.00729 | at alpha= | 0.5 | deg
Mach: | 0.5 |  |  | Cl=0 at alpha= | -1.6818 | deg
|  |  |  | @ Cl=0.1, Cd= | 0.0076612
|  |  |  | @ Cl=0.4, Cd= | 0.0082609
|  |  |  | @ Cl=0.6, Cd= | 0.012008
alpha (deg) | Cl | Cd | Cm | Cl/Cd
-20 | -0.95 | 0.17511 | -0.003 | -5.425
-19.5 | -0.925 | 0.17595 | -0.003 | -5.26
-19 | -0.902 | 0.15438 | -0.004 | -5.845
-18.5 | -0.878 | 0.14413 | -0.005 | -6.095
-18 | -0.854 | 0.13695 | -0.005 | -6.233
-17.5 | -0.828 | 0.13306 | -0.006 | -6.22
-17 | -0.803 | 0.12215 | -0.007 | -6.572
-16.5 | -0.775 | 0.1262 | -0.007 | -6.142
-16 | -0.751 | 0.11465 | -0.008 | -6.548
-15.5 | -0.724 | 0.11148 | -0.008 | -6.496
-15 | -0.698 | 0.10934 | -0.008 | -6.382
-14.5 | -0.672 | 0.1035 | -0.009 | -6.495
-14 | -0.647 | 0.09524 | -0.01 | -6.793
-13.5 | -0.621 | 0.092 | -0.01 | -6.755
-13 | -0.596 | 0.0903 | -0.011 | -6.602
-12.5 | -0.571 | 0.08412 | -0.011 | -6.783
-12 | -0.547 | 0.07595 | -0.013 | -7.2
-11.5 | -0.524 | 0.06798 | -0.014 | -7.705
-11 | -0.507 | 0.05604 | -0.017 | -9.041
-10.5 | -0.548 | 0.01646 | -0.024 | -33.3
-10 | -0.54 | 0.01179 | -0.026 | -45.76
-9.5 | -0.415 | 0.0595 | -0.015 | -6.971
-9 | -0.39 | 0.05405 | -0.016 | -7.216
-8.5 | -0.444 | 0.01064 | -0.029 | -41.719
-8 | -0.412 | 0.01015 | -0.03 | -40.611
-7.5 | -0.38 | 0.01009 | -0.031 | -37.648
-7 | -0.348 | 0.00972 | -0.032 | -35.786
-6.5 | -0.315 | 0.00917 | -0.033 | -34.394
-6 | -0.283 | 0.00893 | -0.034 | -31.691
-5.5 | -0.383 | 0.00868 | -0.035 | -44.159
-5 | -0.378 | 0.0081 | -0.037 | -46.698
-4.5 | -0.34 | 0.00815 | -0.038 | -41.775
-4 | -0.29 | 0.00807 | -0.039 | -35.87
-3.5 | -0.232 | 0.00786 | -0.04 | -29.539
-3 | -0.171 | 0.00774 | -0.041 | -22.079
-2.5 | -0.107 | 0.00766 | -0.042 | -14.001
-2 | -0.042 | 0.00754 | -0.043 | -5.589
-1.5 | 0.024 | 0.00757 | -0.044 | 3.127
-1 | 0.09 | 0.00764 | -0.045 | 11.769
-0.5 | 0.156 | 0.00778 | -0.046 | 20.086
0 | 0.224 | 0.00733 | -0.047 | 30.605
0.5 | 0.291 | 0.00729 | -0.048 | 39.972
1 | 0.358 | 0.00821 | -0.049 | 43.593
1.5 | 0.424 | 0.00829 | -0.05 | 51.146
2 | 0.489 | 0.00821 | -0.051 | 59.565
2.5 | 0.553 | 0.00835 | -0.052 | 66.204
3 | 0.614 | 0.00861 | -0.053 | 71.357
3.5 | 0.672 | 0.00885 | -0.054 | 75.93
4 | 0.724 | 0.00911 | -0.055 | 79.472
4.5 | 0.766 | 0.00939 | -0.056 | 81.627
5 | 0.792 | 0.00971 | -0.056 | 81.577
5.5 | 0.782 | 0.0103 | -0.057 | 75.863
6 | 0.512 | 0.01061 | -0.058 | 48.246
6.5 | 0.545 | 0.01106 | -0.059 | 49.325
7 | 0.579 | 0.01162 | -0.06 | 49.772
7.5 | 0.612 | 0.01223 | -0.061 | 50.029
8 | 0.645 | 0.01265 | -0.062 | 50.988
8.5 | 0.678 | 0.0134 | -0.063 | 50.628
9 | 0.576 | 0.05798 | -0.035 | 9.939
9.5 | 0.744 | 0.01437 | -0.064 | 51.803
10 | 0.778 | 0.01547 | -0.065 | 50.246
10.5 | 0.773 | 0.0202 | -0.063 | 38.274
11 | 0.691 | 0.06749 | -0.042 | 10.235
11.5 | 0.712 | 0.07725 | -0.039 | 9.215
12 | 0.74 | 0.0805 | -0.04 | 9.193
12.5 | 0.763 | 0.08532 | -0.038 | 8.94
13 | 0.789 | 0.08982 | -0.038 | 8.789
13.5 | 0.818 | 0.09246 | -0.04 | 8.848
14 | 0.844 | 0.10117 | -0.04 | 8.345
14.5 | 0.872 | 0.10491 | -0.042 | 8.316
15 | 0.9 | 0.10873 | -0.043 | 8.281
15.5 | 0.93 | 0.1114 | -0.045 | 8.347
16 | 0.958 | 0.11523 | -0.046 | 8.314
16.5 | 0.986 | 0.11963 | -0.047 | 8.246
17 | 1.01 | 0.13018 | -0.047 | 7.757
17.5 | 1.03 | 0.1576 | -0.045 | 6.537
18 | 1.056 | 0.16288 | -0.045 | 6.486
18.5 | 1.083 | 0.16556 | -0.046 | 6.542
19 | 1.111 | 0.16863 | -0.047 | 6.588
19.5 | 1.139 | 0.17299 | -0.048 | 6.582
20 | 1.166 | 0.17675 | -0.049 | 6.595

## 152. Re 20M Mach 0.50 (2)
BIGFOIL.COM POLAR EXPORT
pfcm
PROPFAN CRUISE MISSILE WING |  |  |  | Cl Max: | 1.0129 | at alpha= | 7 | deg
XFOIL ncrit=9 |  |  |  | L/D Max: | 130.708 | at alpha= | 5 | deg
Re: | 20000000 |  |  | Cd Min: | 0.14561 | at alpha= | 12 | deg
Mach: | 0.5 |  |  | Cl=0 at alpha= | -99 | deg
|  |  |  | @ Cl=0.1, Cd= | 0.00446
|  |  |  | @ Cl=0.4, Cd= | 0.0050559
|  |  |  | @ Cl=0.6, Cd= | 0.0056295
alpha (deg) | Cl | Cd | Cm | Cl/Cd
0 | 0.2075 | 0.00446 | -0.0481 | 46.5247
0.5 | 0.2723 | 0.00483 | -0.0485 | 56.3768
1 | 0.3373 | 0.00482 | -0.0491 | 69.9793
2 | 0.4702 | 0.00532 | -0.0495 | 88.3835
2.5 | 0.5377 | 0.00552 | -0.0496 | 97.4094
3 | 0.606 | 0.00564 | -0.0495 | 107.4468
3.5 | 0.6747 | 0.00587 | -0.0492 | 114.9404
4 | 0.7442 | 0.00612 | -0.0485 | 121.6013
4.5 | 0.8149 | 0.00638 | -0.0476 | 127.7273
5 | 0.8862 | 0.00678 | -0.046 | 130.708
5.5 | 0.9525 | 0.00808 | -0.0427 | 117.8837
6 | 0.9884 | 0.01447 | -0.0354 | 68.3068
6.5 | 1.0102 | 0.02334 | -0.0283 | 43.2819
7 | 1.0129 | 0.03291 | -0.0214 | 30.7779
7.5 | 0.9991 | 0.04146 | -0.0152 | 24.0979
8 | 0.968 | 0.04923 | -0.0098 | 19.6628
8.5 | 0.9331 | 0.0582 | -0.0113 | 16.0326
9 | 0.9072 | 0.07084 | -0.0212 | 12.8063
9.5 | 0.8963 | 0.08693 | -0.0351 | 10.3106
10 | 0.8845 | 0.09965 | -0.0426 | 8.8761
10.5 | 0.8751 | 0.11156 | -0.0487 | 7.8442
11 | 0.8693 | 0.1231 | -0.0542 | 7.0617
11.5 | 0.8665 | 0.13439 | -0.0595 | 6.4477
12 | 0.8666 | 0.14561 | -0.0647 | 5.9515