## index
index | Re | Mach | Datasource
1 | 50000 | 0 | JavaFoil+Calcfoil stall+Eppler ext transition
2 | 50000 | 0 | XFOIL ncrit=9
3 | 50000 | 0.1 | JavaFoil+Calcfoil stall+Eppler ext transition
4 | 50000 | 0.1 | XFOIL ncrit=9
5 | 50000 | 0.25 | JavaFoil+Calcfoil stall+Eppler ext transition
6 | 50000 | 0.25 | XFOIL ncrit=9
7 | 50000 | 0.5 | JavaFoil+Calcfoil stall+Eppler ext transition
8 | 50000 | 0.5 | XFOIL ncrit=9
9 | 100000 | 0 | JavaFoil+Calcfoil stall+Eppler ext transition
10 | 100000 | 0 | XFOIL ncrit=9
11 | 100000 | 0.1 | JavaFoil+Calcfoil stall+Eppler ext transition
12 | 100000 | 0.1 | XFOIL ncrit=9
13 | 100000 | 0.25 | JavaFoil+Calcfoil stall+Eppler ext transition
14 | 100000 | 0.25 | XFOIL ncrit=9
15 | 100000 | 0.5 | JavaFoil+Calcfoil stall+Eppler ext transition
16 | 100000 | 0.5 | XFOIL ncrit=9
17 | 250000 | 0 | JavaFoil+Calcfoil stall+Eppler ext transition
18 | 250000 | 0 | XFOIL ncrit=9
19 | 250000 | 0.1 | JavaFoil+Calcfoil stall+Eppler ext transition
20 | 250000 | 0.1 | XFOIL ncrit=9
21 | 250000 | 0.25 | JavaFoil+Calcfoil stall+Eppler ext transition
22 | 250000 | 0.25 | XFOIL ncrit=9
23 | 250000 | 0.5 | JavaFoil+Calcfoil stall+Eppler ext transition
24 | 250000 | 0.5 | XFOIL ncrit=9
25 | 500000 | 0 | JavaFoil+Calcfoil stall+Eppler ext transition
26 | 500000 | 0 | XFOIL ncrit=9
27 | 500000 | 0.1 | JavaFoil+Calcfoil stall+Eppler ext transition
28 | 500000 | 0.1 | XFOIL ncrit=9
29 | 500000 | 0.25 | JavaFoil+Calcfoil stall+Eppler ext transition
30 | 500000 | 0.25 | XFOIL ncrit=9
31 | 500000 | 0.5 | JavaFoil+Calcfoil stall+Eppler ext transition
32 | 500000 | 0.5 | XFOIL ncrit=9
33 | 750000 | 0 | JavaFoil+Calcfoil stall+Eppler ext transition
34 | 750000 | 0 | XFOIL ncrit=9
35 | 750000 | 0.1 | JavaFoil+Calcfoil stall+Eppler ext transition
36 | 750000 | 0.1 | XFOIL ncrit=9
37 | 750000 | 0.25 | JavaFoil+Calcfoil stall+Eppler ext transition
38 | 750000 | 0.25 | XFOIL ncrit=9
39 | 750000 | 0.5 | JavaFoil+Calcfoil stall+Eppler ext transition
40 | 750000 | 0.5 | XFOIL ncrit=9
41 | 1000000 | 0 | JavaFoil+Calcfoil stall+Eppler ext transition
42 | 1000000 | 0 | XFOIL ncrit=9
43 | 1000000 | 0.1 | JavaFoil+Calcfoil stall+Eppler ext transition
44 | 1000000 | 0.1 | XFOIL ncrit=9
45 | 1000000 | 0.25 | JavaFoil+Calcfoil stall+Eppler ext transition
46 | 1000000 | 0.25 | XFOIL ncrit=9
47 | 1000000 | 0.5 | JavaFoil+Calcfoil stall+Eppler ext transition
48 | 1000000 | 0.5 | XFOIL ncrit=9
49 | 2000000 | 0 | JavaFoil+Calcfoil stall+Eppler ext transition
50 | 2000000 | 0 | XFOIL ncrit=9
51 | 2000000 | 0.1 | JavaFoil+Calcfoil stall+Eppler ext transition
52 | 2000000 | 0.1 | XFOIL ncrit=9
53 | 2000000 | 0.25 | JavaFoil+Calcfoil stall+Eppler ext transition
54 | 2000000 | 0.25 | XFOIL ncrit=9
55 | 2000000 | 0.5 | JavaFoil+Calcfoil stall+Eppler ext transition
56 | 2000000 | 0.5 | XFOIL ncrit=9
57 | 3000000 | 0 | JavaFoil+Calcfoil stall+Eppler ext transition
58 | 3000000 | 0 | XFOIL ncrit=9
59 | 3000000 | 0.1 | JavaFoil+Calcfoil stall+Eppler ext transition
60 | 3000000 | 0.1 | XFOIL ncrit=9
61 | 3000000 | 0.25 | JavaFoil+Calcfoil stall+Eppler ext transition
62 | 3000000 | 0.25 | XFOIL ncrit=9
63 | 3000000 | 0.5 | JavaFoil+Calcfoil stall+Eppler ext transition
64 | 3000000 | 0.5 | XFOIL ncrit=9
65 | 4000000 | 0 | JavaFoil+Calcfoil stall+Eppler ext transition
66 | 4000000 | 0 | XFOIL ncrit=9
67 | 4000000 | 0.1 | JavaFoil+Calcfoil stall+Eppler ext transition
68 | 4000000 | 0.1 | XFOIL ncrit=9
69 | 4000000 | 0.25 | JavaFoil+Calcfoil stall+Eppler ext transition
70 | 4000000 | 0.25 | XFOIL ncrit=9
71 | 4000000 | 0.5 | JavaFoil+Calcfoil stall+Eppler ext transition
72 | 4000000 | 0.5 | XFOIL ncrit=9
73 | 5000000 | 0 | JavaFoil+Calcfoil stall+Eppler ext transition
74 | 5000000 | 0 | XFOIL ncrit=9
75 | 5000000 | 0.1 | JavaFoil+Calcfoil stall+Eppler ext transition
76 | 5000000 | 0.1 | XFOIL ncrit=9
77 | 5000000 | 0.25 | JavaFoil+Calcfoil stall+Eppler ext transition
78 | 5000000 | 0.25 | XFOIL ncrit=9
79 | 5000000 | 0.5 | JavaFoil+Calcfoil stall+Eppler ext transition
80 | 5000000 | 0.5 | XFOIL ncrit=9
81 | 6000000 | 0 | JavaFoil+Calcfoil stall+Eppler ext transition
82 | 6000000 | 0 | XFOIL ncrit=9
83 | 6000000 | 0.1 | JavaFoil+Calcfoil stall+Eppler ext transition
84 | 6000000 | 0.1 | XFOIL ncrit=9
85 | 6000000 | 0.25 | JavaFoil+Calcfoil stall+Eppler ext transition
86 | 6000000 | 0.25 | XFOIL ncrit=9
87 | 6000000 | 0.5 | JavaFoil+Calcfoil stall+Eppler ext transition
88 | 6000000 | 0.5 | XFOIL ncrit=9
89 | 7000000 | 0 | JavaFoil+Calcfoil stall+Eppler ext transition
90 | 7000000 | 0 | XFOIL ncrit=9
91 | 7000000 | 0.1 | JavaFoil+Calcfoil stall+Eppler ext transition
92 | 7000000 | 0.1 | XFOIL ncrit=9
93 | 7000000 | 0.25 | JavaFoil+Calcfoil stall+Eppler ext transition
94 | 7000000 | 0.25 | XFOIL ncrit=9
95 | 7000000 | 0.5 | JavaFoil+Calcfoil stall+Eppler ext transition
96 | 7000000 | 0.5 | XFOIL ncrit=9
97 | 8000000 | 0 | JavaFoil+Calcfoil stall+Eppler ext transition
98 | 8000000 | 0 | XFOIL ncrit=9
99 | 8000000 | 0.1 | JavaFoil+Calcfoil stall+Eppler ext transition
100 | 8000000 | 0.1 | XFOIL ncrit=9
101 | 8000000 | 0.25 | JavaFoil+Calcfoil stall+Eppler ext transition
102 | 8000000 | 0.25 | XFOIL ncrit=9
103 | 8000000 | 0.5 | JavaFoil+Calcfoil stall+Eppler ext transition
104 | 8000000 | 0.5 | XFOIL ncrit=9
105 | 10000000 | 0 | JavaFoil+Calcfoil stall+Eppler ext transition
106 | 10000000 | 0 | XFOIL ncrit=9
107 | 10000000 | 0.1 | JavaFoil+Calcfoil stall+Eppler ext transition
108 | 10000000 | 0.1 | XFOIL ncrit=9
109 | 10000000 | 0.25 | JavaFoil+Calcfoil stall+Eppler ext transition
110 | 10000000 | 0.25 | XFOIL ncrit=9
111 | 10000000 | 0.5 | JavaFoil+Calcfoil stall+Eppler ext transition
112 | 10000000 | 0.5 | XFOIL ncrit=9
113 | 12000000 | 0 | JavaFoil+Calcfoil stall+Eppler ext transition
114 | 12000000 | 0 | XFOIL ncrit=9
115 | 12000000 | 0.1 | JavaFoil+Calcfoil stall+Eppler ext transition
116 | 12000000 | 0.1 | XFOIL ncrit=9
117 | 12000000 | 0.25 | JavaFoil+Calcfoil stall+Eppler ext transition
118 | 12000000 | 0.25 | XFOIL ncrit=9
119 | 12000000 | 0.5 | JavaFoil+Calcfoil stall+Eppler ext transition
120 | 12000000 | 0.5 | XFOIL ncrit=9
121 | 14000000 | 0 | JavaFoil+Calcfoil stall+Eppler ext transition
122 | 14000000 | 0 | XFOIL ncrit=9
123 | 14000000 | 0.1 | JavaFoil+Calcfoil stall+Eppler ext transition
124 | 14000000 | 0.1 | XFOIL ncrit=9
125 | 14000000 | 0.25 | JavaFoil+Calcfoil stall+Eppler ext transition
126 | 14000000 | 0.25 | XFOIL ncrit=9
127 | 14000000 | 0.5 | JavaFoil+Calcfoil stall+Eppler ext transition
128 | 14000000 | 0.5 | XFOIL ncrit=9
129 | 16000000 | 0 | JavaFoil+Calcfoil stall+Eppler ext transition
130 | 16000000 | 0 | XFOIL ncrit=9
131 | 16000000 | 0.1 | JavaFoil+Calcfoil stall+Eppler ext transition
132 | 16000000 | 0.1 | XFOIL ncrit=9
133 | 16000000 | 0.25 | JavaFoil+Calcfoil stall+Eppler ext transition
134 | 16000000 | 0.25 | XFOIL ncrit=9
135 | 16000000 | 0.5 | JavaFoil+Calcfoil stall+Eppler ext transition
136 | 16000000 | 0.5 | XFOIL ncrit=9
137 | 18000000 | 0 | JavaFoil+Calcfoil stall+Eppler ext transition
138 | 18000000 | 0 | XFOIL ncrit=9
139 | 18000000 | 0.1 | JavaFoil+Calcfoil stall+Eppler ext transition
140 | 18000000 | 0.1 | XFOIL ncrit=9
141 | 18000000 | 0.25 | JavaFoil+Calcfoil stall+Eppler ext transition
142 | 18000000 | 0.25 | XFOIL ncrit=9
143 | 18000000 | 0.5 | JavaFoil+Calcfoil stall+Eppler ext transition
144 | 18000000 | 0.5 | XFOIL ncrit=9
145 | 20000000 | 0 | JavaFoil+Calcfoil stall+Eppler ext transition
146 | 20000000 | 0 | XFOIL ncrit=9
147 | 20000000 | 0.1 | JavaFoil+Calcfoil stall+Eppler ext transition
148 | 20000000 | 0.1 | XFOIL ncrit=9
149 | 20000000 | 0.25 | JavaFoil+Calcfoil stall+Eppler ext transition
150 | 20000000 | 0.25 | XFOIL ncrit=9
151 | 20000000 | 0.5 | JavaFoil+Calcfoil stall+Eppler ext transition
152 | 20000000 | 0.5 | XFOIL ncrit=9

## 1. Re 50k Mach 0.00 (1)
BIGFOIL.COM POLAR EXPORT
th25816
TH 25816 HALE |  |  |  | Cl Max: | 2.195 | at alpha= | 15 | deg
JavaFoil+Calcfoil stall+Eppler ext transition |  |  |  | L/D Max: | 42.343 | at alpha= | 7 | deg
Re: | 50000 |  |  | Cd Min: | 0.02786 | at alpha= | -2.5 | deg
Mach: | 0 |  |  | Cl=0 at alpha= | -6.4672 | deg
|  |  |  | @ Cl=0.1, Cd= | 0.028859
|  |  |  | @ Cl=0.4, Cd= | 0.027999
|  |  |  | @ Cl=0.6, Cd= | 0.027888
alpha (deg) | Cl | Cd | Cm | Cl/Cd
-20 | -0.84 | 0.23597 | -0.032 | -3.562
-19.5 | -0.838 | 0.22773 | -0.033 | -3.682
-19 | -0.834 | 0.22038 | -0.033 | -3.786
-18.5 | -0.828 | 0.20533 | -0.034 | -4.033
-18 | -0.82 | 0.19634 | -0.035 | -4.174
-17.5 | -0.809 | 0.1844 | -0.036 | -4.386
-17 | -0.796 | 0.17172 | -0.038 | -4.632
-16.5 | -0.78 | 0.16348 | -0.039 | -4.769
-16 | -0.761 | 0.15486 | -0.04 | -4.916
-15.5 | -0.74 | 0.14418 | -0.041 | -5.134
-15 | -0.717 | 0.13684 | -0.042 | -5.236
-14.5 | -0.69 | 0.12939 | -0.043 | -5.335
-14 | -0.662 | 0.12155 | -0.044 | -5.442
-13.5 | -0.63 | 0.1166 | -0.045 | -5.404
-13 | -0.596 | 0.10944 | -0.046 | -5.45
-12.5 | -0.561 | 0.1028 | -0.047 | -5.452
-12 | -0.522 | 0.0972 | -0.048 | -5.375
-11.5 | -0.482 | 0.09071 | -0.05 | -5.317
-11 | -0.44 | 0.08554 | -0.051 | -5.148
-10.5 | -0.396 | 0.0817 | -0.052 | -4.853
-10 | -0.351 | 0.07711 | -0.053 | -4.554
-9.5 | -0.305 | 0.07245 | -0.056 | -4.203
-9 | -0.257 | 0.06872 | -0.057 | -3.733
-8.5 | -0.207 | 0.06558 | -0.058 | -3.163
-8 | -0.157 | 0.06241 | -0.06 | -2.523
-7.5 | -0.107 | 0.05846 | -0.071 | -1.831
-7 | -0.066 | 0.02897 | -0.141 | -2.276
-6.5 | -0.004 | 0.02858 | -0.143 | -0.133
-6 | 0.057 | 0.02915 | -0.14 | 1.965
-5.5 | 0.119 | 0.02873 | -0.142 | 4.131
-5 | 0.18 | 0.02847 | -0.145 | 6.339
-4.5 | 0.244 | 0.02834 | -0.147 | 8.593
-4 | 0.306 | 0.02807 | -0.149 | 10.897
-3.5 | 0.368 | 0.02804 | -0.152 | 13.134
-3 | 0.431 | 0.02796 | -0.154 | 15.405
-2.5 | 0.494 | 0.02786 | -0.156 | 17.72
-2 | 0.556 | 0.02786 | -0.158 | 19.966
-1.5 | 0.619 | 0.0279 | -0.16 | 22.191
-1 | 0.682 | 0.028 | -0.162 | 24.374
-0.5 | 0.746 | 0.02811 | -0.163 | 26.53
0 | 0.815 | 0.02789 | -0.165 | 29.233
0.5 | 0.876 | 0.02831 | -0.167 | 30.947
1 | 0.937 | 0.02879 | -0.169 | 32.532
1.5 | 0.999 | 0.0293 | -0.171 | 34.08
2 | 1.06 | 0.02987 | -0.173 | 35.474
2.5 | 1.121 | 0.03045 | -0.175 | 36.796
3 | 1.181 | 0.03112 | -0.177 | 37.946
3.5 | 1.242 | 0.03183 | -0.179 | 39.009
4 | 1.302 | 0.03262 | -0.181 | 39.918
4.5 | 1.362 | 0.03342 | -0.183 | 40.742
5 | 1.421 | 0.0343 | -0.185 | 41.439
5.5 | 1.481 | 0.03522 | -0.186 | 42.039
6 | 1.516 | 0.03615 | -0.188 | 41.944
6.5 | 1.573 | 0.03731 | -0.19 | 42.154
7 | 1.627 | 0.03843 | -0.192 | 42.343
7.5 | 1.681 | 0.03972 | -0.193 | 42.323
8 | 1.734 | 0.041 | -0.195 | 42.3
8.5 | 1.785 | 0.04229 | -0.197 | 42.219
9 | 1.835 | 0.04392 | -0.198 | 41.79
9.5 | 1.885 | 0.04548 | -0.2 | 41.448
10 | 1.933 | 0.04715 | -0.201 | 40.987
10.5 | 1.977 | 0.04887 | -0.203 | 40.451
11 | 2.068 | 0.05709 | -0.212 | 36.219
11.5 | 2.099 | 0.05983 | -0.213 | 35.087
12 | 2.126 | 0.06237 | -0.214 | 34.093
12.5 | 2.149 | 0.06484 | -0.215 | 33.143
13 | 2.167 | 0.06792 | -0.216 | 31.905
13.5 | 2.181 | 0.07115 | -0.217 | 30.649
14 | 2.189 | 0.0743 | -0.218 | 29.46
14.5 | 2.192 | 0.07765 | -0.219 | 28.23
15 | 2.195 | 0.08219 | -0.221 | 26.703
15.5 | 2.189 | 0.08577 | -0.222 | 25.519
16 | 2.178 | 0.09013 | -0.222 | 24.166
16.5 | 2.16 | 0.09566 | -0.223 | 22.576
17 | 2.135 | 0.10112 | -0.223 | 21.11
17.5 | 2.091 | 0.1105 | -0.22 | 18.921
18 | 1.829 | 0.17992 | -0.151 | 10.165
18.5 | 1.782 | 0.1959 | -0.127 | 9.099
19 | 1.76 | 0.20483 | -0.133 | 8.593
19.5 | 1.717 | 0.21302 | -0.1 | 8.06
20 | 1.683 | 0.22607 | -0.076 | 7.445

## 2. Re 50k Mach 0.00 (2)
BIGFOIL.COM POLAR EXPORT
th25816
TH 25816 HALE |  |  |  | Cl Max: | 0.5064 | at alpha= | 20 | deg
XFOIL ncrit=9 |  |  |  | L/D Max: | 2.6552 | at alpha= | 20 | deg
Re: | 50000 |  |  | Cd Min: | 0.19301 | at alpha= | -13 | deg
Mach: | 0 |  |  | Cl=0 at alpha= | 0.89858 | deg
|  |  |  | @ Cl=0.1, Cd= | 0.11025
|  |  |  | @ Cl=0.4, Cd= | 0.16113
|  |  |  | @ Cl=0.6, Cd= | 0.19072
alpha (deg) | Cl | Cd | Cm | Cl/Cd
-13 | -0.3862 | 0.19301 | -0.019 | -2.0009
-12.5 | -0.3629 | 0.18649 | -0.0171 | -1.9459
-12 | -0.3691 | 0.18296 | -0.0162 | -2.0174
-11 | -0.4088 | 0.17918 | -0.0138 | -2.2815
-10.5 | -0.7192 | 0.12985 | -0.043 | -5.5387
-10 | -0.8048 | 0.11551 | -0.0409 | -6.9674
-9.5 | -0.9582 | 0.10623 | -0.0261 | -9.0201
-9 | -1.0066 | 0.09944 | -0.0162 | -10.1227
-8.5 | -1.0485 | 0.09177 | -0.0066 | -11.4253
-8 | -1.1122 | 0.08475 | 0.0083 | -13.1233
-7.5 | -1.0988 | 0.07792 | 0.0127 | -14.1016
-7 | -1.0859 | 0.07237 | 0.0178 | -15.0048
-6.5 | -1.0628 | 0.068 | 0.0218 | -15.6294
-6 | -1.0224 | 0.06556 | 0.0235 | -15.5949
-5.5 | -0.9614 | 0.06281 | 0.0217 | -15.3065
-5 | -0.8651 | 0.06286 | 0.0154 | -13.7623
-4.5 | -0.7377 | 0.06539 | 0.0055 | -11.2815
-4 | -0.2136 | 0.11282 | -0.0328 | -1.8933
-3.5 | -0.2063 | 0.11109 | -0.0306 | -1.8571
-3 | -0.1756 | 0.10893 | -0.0328 | -1.612
-2.5 | -0.1477 | 0.10722 | -0.034 | -1.3775
-2 | -0.1255 | 0.1061 | -0.0338 | -1.1828
-1 | -0.0785 | 0.10551 | -0.0334 | -0.74401
-0.5 | -0.0623 | 0.10511 | -0.0315 | -0.59271
0 | -0.0333 | 0.10628 | -0.0321 | -0.31332
0.5 | -0.0224 | 0.10535 | -0.029 | -0.21262
1 | 0.0057 | 0.10723 | -0.0292 | 0.053157
1.5 | 0.0184 | 0.10641 | -0.0264 | 0.17292
2 | 0.0345 | 0.10705 | -0.0243 | 0.32228
2.5 | 0.0632 | 0.10882 | -0.0245 | 0.58078
3 | 0.0728 | 0.10847 | -0.0211 | 0.67115
3.5 | 0.0878 | 0.1093 | -0.0189 | 0.80329
4 | 0.1125 | 0.11123 | -0.0184 | 1.0114
4.5 | 0.1334 | 0.11243 | -0.0172 | 1.1865
5 | 0.144 | 0.11282 | -0.0142 | 1.2764
5.5 | 0.1561 | 0.11376 | -0.0116 | 1.3722
6 | 0.1696 | 0.11505 | -0.0093 | 1.4741
6.5 | 0.1873 | 0.1169 | -0.0078 | 1.6022
7 | 0.2167 | 0.12001 | -0.0081 | 1.8057
7.5 | 0.2244 | 0.12055 | -0.0049 | 1.8615
8.5 | 0.2382 | 0.12283 | 0.0012 | 1.9393
9 | 0.2468 | 0.12449 | 0.0038 | 1.9825
9.5 | 0.257 | 0.12641 | 0.0061 | 2.0331
10 | 0.2697 | 0.1286 | 0.0081 | 2.0972
10.5 | 0.2843 | 0.13101 | 0.0098 | 2.1701
11 | 0.2976 | 0.13333 | 0.0117 | 2.2321
11.5 | 0.3079 | 0.13546 | 0.0139 | 2.273
12 | 0.3142 | 0.13726 | 0.0165 | 2.2891
12.5 | 0.3194 | 0.13906 | 0.0192 | 2.2969
13 | 0.3225 | 0.14068 | 0.022 | 2.2924
13.5 | 0.3241 | 0.1422 | 0.0248 | 2.2792
14 | 0.3263 | 0.14373 | 0.0275 | 2.2702
14.5 | 0.3318 | 0.14555 | 0.0297 | 2.2796
15 | 0.3419 | 0.14772 | 0.0312 | 2.3145
15.5 | 0.3667 | 0.15139 | 0.031 | 2.4222
16 | 0.383 | 0.15534 | 0.0304 | 2.4656
16.5 | 0.3881 | 0.15818 | 0.0299 | 2.4535
17 | 0.4025 | 0.16175 | 0.0285 | 2.4884
17.5 | 0.4295 | 0.16648 | 0.0263 | 2.5799
18 | 0.4556 | 0.17196 | 0.0238 | 2.6495
18.5 | 0.4626 | 0.176 | 0.0217 | 2.6284
19 | 0.4778 | 0.18071 | 0.0192 | 2.644
19.5 | 0.4891 | 0.1855 | 0.0165 | 2.6367
20 | 0.5064 | 0.19072 | 0.0136 | 2.6552

## 3. Re 50k Mach 0.10 (1)
BIGFOIL.COM POLAR EXPORT
th25816
TH 25816 HALE |  |  |  | Cl Max: | 2.187 | at alpha= | 14.5 | deg
JavaFoil+Calcfoil stall+Eppler ext transition |  |  |  | L/D Max: | 42.22 | at alpha= | 7.5 | deg
Re: | 50000 |  |  | Cd Min: | 0.02795 | at alpha= | -2 | deg
Mach: | 0.1 |  |  | Cl=0 at alpha= | -6.4677 | deg
|  |  |  | @ Cl=0.1, Cd= | 0.028995
|  |  |  | @ Cl=0.4, Cd= | 0.028143
|  |  |  | @ Cl=0.6, Cd= | 0.027976
alpha (deg) | Cl | Cd | Cm | Cl/Cd
-20 | -0.813 | 0.2457 | -0.032 | -3.31
-19.5 | -0.814 | 0.23203 | -0.033 | -3.508
-19 | -0.813 | 0.22551 | -0.033 | -3.603
-18.5 | -0.809 | 0.21501 | -0.034 | -3.763
-18 | -0.803 | 0.19928 | -0.035 | -4.03
-17.5 | -0.795 | 0.19063 | -0.036 | -4.169
-17 | -0.784 | 0.17598 | -0.038 | -4.454
-16.5 | -0.77 | 0.16464 | -0.039 | -4.676
-16 | -0.753 | 0.15626 | -0.04 | -4.821
-15.5 | -0.734 | 0.14756 | -0.041 | -4.974
-15 | -0.712 | 0.13715 | -0.042 | -5.19
-14.5 | -0.687 | 0.12991 | -0.043 | -5.287
-14 | -0.659 | 0.12206 | -0.044 | -5.4
-13.5 | -0.629 | 0.11701 | -0.045 | -5.373
-13 | -0.596 | 0.10984 | -0.046 | -5.424
-12.5 | -0.56 | 0.10405 | -0.047 | -5.386
-12 | -0.523 | 0.09746 | -0.048 | -5.364
-11.5 | -0.483 | 0.09194 | -0.049 | -5.253
-11 | -0.441 | 0.08631 | -0.052 | -5.113
-10.5 | -0.398 | 0.08184 | -0.052 | -4.858
-10 | -0.352 | 0.0776 | -0.053 | -4.54
-9.5 | -0.306 | 0.07256 | -0.056 | -4.211
-9 | -0.258 | 0.06879 | -0.057 | -3.744
-8.5 | -0.208 | 0.06588 | -0.058 | -3.162
-8 | -0.158 | 0.06256 | -0.06 | -2.527
-7.5 | -0.107 | 0.05875 | -0.071 | -1.829
-7 | -0.066 | 0.02908 | -0.141 | -2.277
-6.5 | -0.004 | 0.02879 | -0.144 | -0.132
-6 | 0.058 | 0.02927 | -0.141 | 1.966
-5.5 | 0.119 | 0.02887 | -0.143 | 4.132
-5 | 0.181 | 0.02854 | -0.145 | 6.356
-4.5 | 0.245 | 0.02845 | -0.147 | 8.598
-4 | 0.307 | 0.02825 | -0.15 | 10.876
-3.5 | 0.37 | 0.0282 | -0.152 | 13.119
-3 | 0.433 | 0.02808 | -0.155 | 15.423
-2.5 | 0.496 | 0.02799 | -0.156 | 17.719
-2 | 0.559 | 0.02795 | -0.158 | 20.01
-1.5 | 0.622 | 0.02799 | -0.16 | 22.243
-1 | 0.686 | 0.02808 | -0.162 | 24.421
-0.5 | 0.749 | 0.02826 | -0.164 | 26.511
0 | 0.819 | 0.02805 | -0.166 | 29.192
0.5 | 0.88 | 0.0285 | -0.168 | 30.877
1 | 0.941 | 0.02896 | -0.17 | 32.511
1.5 | 1.003 | 0.02951 | -0.172 | 33.989
2 | 1.064 | 0.03003 | -0.174 | 35.429
2.5 | 1.125 | 0.03064 | -0.176 | 36.729
3 | 1.187 | 0.03133 | -0.178 | 37.882
3.5 | 1.247 | 0.03203 | -0.18 | 38.94
4 | 1.308 | 0.03282 | -0.182 | 39.841
4.5 | 1.369 | 0.03366 | -0.184 | 40.661
5 | 1.429 | 0.03454 | -0.185 | 41.353
5.5 | 1.487 | 0.03547 | -0.187 | 41.936
6 | 1.524 | 0.03649 | -0.189 | 41.759
6.5 | 1.579 | 0.03759 | -0.191 | 42.015
7 | 1.635 | 0.03881 | -0.193 | 42.124
7.5 | 1.688 | 0.03999 | -0.194 | 42.22
8 | 1.742 | 0.04129 | -0.196 | 42.192
8.5 | 1.793 | 0.04273 | -0.198 | 41.965
9 | 1.843 | 0.04427 | -0.199 | 41.635
9.5 | 1.892 | 0.04595 | -0.2 | 41.171
10 | 1.941 | 0.0477 | -0.202 | 40.688
10.5 | 1.983 | 0.04952 | -0.204 | 40.057
11 | 2.074 | 0.05761 | -0.213 | 36.007
11.5 | 2.104 | 0.06067 | -0.214 | 34.685
12 | 2.13 | 0.06322 | -0.215 | 33.697
12.5 | 2.152 | 0.06603 | -0.216 | 32.591
13 | 2.168 | 0.06941 | -0.217 | 31.237
13.5 | 2.18 | 0.07241 | -0.218 | 30.103
14 | 2.186 | 0.0758 | -0.219 | 28.84
14.5 | 2.187 | 0.07931 | -0.22 | 27.571
15 | 2.186 | 0.08389 | -0.222 | 26.061
15.5 | 2.177 | 0.0879 | -0.222 | 24.768
16 | 2.162 | 0.0921 | -0.223 | 23.471
16.5 | 2.138 | 0.09776 | -0.223 | 21.876
17 | 2.106 | 0.10474 | -0.223 | 20.111
17.5 | 1.916 | 0.14733 | -0.19 | 13.003
18 | 1.787 | 0.18765 | -0.138 | 9.521
18.5 | 1.739 | 0.19883 | -0.099 | 8.745
19 | 1.716 | 0.20954 | -0.122 | 8.192
19.5 | 1.672 | 0.21687 | -0.076 | 7.712

## 4. Re 50k Mach 0.10 (2)
BIGFOIL.COM POLAR EXPORT
th25816
TH 25816 HALE |  |  |  | Cl Max: | 0.5057 | at alpha= | 20 | deg
XFOIL ncrit=9 |  |  |  | L/D Max: | 2.6458 | at alpha= | 19 | deg
Re: | 50000 |  |  | Cd Min: | 0.20002 | at alpha= | -13 | deg
Mach: | 0.1 |  |  | Cl=0 at alpha= | 0.92829 | deg
|  |  |  | @ Cl=0.1, Cd= | 0.11063
|  |  |  | @ Cl=0.4, Cd= | 0.16146
|  |  |  | @ Cl=0.6, Cd= | 0.19117
alpha (deg) | Cl | Cd | Cm | Cl/Cd
-13 | -0.4697 | 0.20002 | -0.0206 | -2.3483
-12 | -0.5085 | 0.19334 | -0.0179 | -2.6301
-11.5 | -0.4916 | 0.18751 | -0.0158 | -2.6217
-11 | -0.486 | 0.18205 | -0.014 | -2.6696
-10.5 | -0.694 | 0.13346 | -0.0425 | -5.2001
-10 | -0.7961 | 0.11692 | -0.0418 | -6.8089
-9.5 | -0.9601 | 0.10807 | -0.0265 | -8.8841
-9 | -0.982 | 0.10064 | -0.02 | -9.7576
-8.5 | -1.0352 | 0.09322 | -0.0092 | -11.1049
-8 | -1.1086 | 0.08621 | 0.0065 | -12.8593
-7.5 | -1.0973 | 0.07937 | 0.0111 | -13.8251
-7 | -1.0867 | 0.07365 | 0.0165 | -14.7549
-6.5 | -1.0658 | 0.06909 | 0.0208 | -15.4263
-6 | -1.0271 | 0.06648 | 0.0228 | -15.4498
-5.5 | -0.9682 | 0.06349 | 0.0214 | -15.2496
-5 | -0.8866 | 0.06323 | 0.0173 | -14.0218
-4.5 | -0.7354 | 0.06612 | 0.0042 | -11.1222
-4 | -0.2141 | 0.11347 | -0.0329 | -1.8868
-3.5 | -0.2069 | 0.1117 | -0.0308 | -1.8523
-3 | -0.1751 | 0.10957 | -0.0332 | -1.5981
-2.5 | -0.1471 | 0.10781 | -0.0344 | -1.3644
-2 | -0.1253 | 0.1066 | -0.0341 | -1.1754
-1.5 | -0.1016 | 0.10648 | -0.0341 | -0.95417
-1 | -0.078 | 0.10608 | -0.0338 | -0.73529
-0.5 | -0.0625 | 0.10555 | -0.0317 | -0.59214
0 | -0.0327 | 0.10695 | -0.0324 | -0.30575
0.5 | -0.0221 | 0.10583 | -0.0292 | -0.20883
1 | 0.0037 | 0.10742 | -0.029 | 0.034444
1.5 | 0.0191 | 0.10695 | -0.0266 | 0.17859
2 | 0.034 | 0.10742 | -0.0243 | 0.31651
3 | 0.0738 | 0.10902 | -0.0214 | 0.67694
3.5 | 0.0879 | 0.10972 | -0.0189 | 0.80113
4 | 0.1099 | 0.11137 | -0.018 | 0.9868
5 | 0.1459 | 0.11347 | -0.0145 | 1.2858
5.5 | 0.1575 | 0.11431 | -0.0118 | 1.3778
6 | 0.1702 | 0.11551 | -0.0094 | 1.4735
6.5 | 0.1858 | 0.11717 | -0.0075 | 1.5857
7 | 0.2107 | 0.11984 | -0.0071 | 1.7582
7.5 | 0.2277 | 0.12146 | -0.0054 | 1.8747
8 | 0.2334 | 0.12221 | -0.002 | 1.9098
8.5 | 0.2404 | 0.12347 | 0.0009 | 1.947
9 | 0.2483 | 0.12504 | 0.0037 | 1.9858
9.5 | 0.2574 | 0.12686 | 0.0062 | 2.029
10 | 0.2681 | 0.12888 | 0.0084 | 2.0802
10.5 | 0.2799 | 0.13107 | 0.0104 | 2.1355
11 | 0.2918 | 0.1333 | 0.0125 | 2.189
11.5 | 0.3019 | 0.13543 | 0.0147 | 2.2292
12 | 0.3087 | 0.13729 | 0.0172 | 2.2485
12.5 | 0.3141 | 0.13911 | 0.0198 | 2.2579
13 | 0.3181 | 0.1408 | 0.0225 | 2.2592
13.5 | 0.3216 | 0.14246 | 0.0252 | 2.2575
14 | 0.3264 | 0.14416 | 0.0276 | 2.2642
14.5 | 0.3337 | 0.14611 | 0.0297 | 2.2839
15 | 0.3459 | 0.14846 | 0.0311 | 2.3299
15.5 | 0.3753 | 0.15298 | 0.0306 | 2.4533
16 | 0.3779 | 0.15545 | 0.031 | 2.431
16.5 | 0.3848 | 0.1583 | 0.0305 | 2.4308
17 | 0.4035 | 0.16219 | 0.0289 | 2.4878
18.5 | 0.4662 | 0.17687 | 0.022 | 2.6358
19 | 0.48 | 0.18142 | 0.0196 | 2.6458
19.5 | 0.4894 | 0.186 | 0.0168 | 2.6312
20 | 0.5057 | 0.19117 | 0.0139 | 2.6453

## 5. Re 50k Mach 0.25 (1)
BIGFOIL.COM POLAR EXPORT
th25816
TH 25816 HALE |  |  |  | Cl Max: | 2.165 | at alpha= | 13 | deg
JavaFoil+Calcfoil stall+Eppler ext transition |  |  |  | L/D Max: | 41.097 | at alpha= | 5.5 | deg
Re: | 50000 |  |  | Cd Min: | 0.02873 | at alpha= | -2 | deg
Mach: | 0.25 |  |  | Cl=0 at alpha= | -6.4683 | deg
|  |  |  | @ Cl=0.1, Cd= | 0.029805
|  |  |  | @ Cl=0.4, Cd= | 0.028842
|  |  |  | @ Cl=0.6, Cd= | 0.028746
alpha (deg) | Cl | Cd | Cm | Cl/Cd
-20 | -0.568 | 0.35049 | -0.032 | -1.621
-19.5 | -0.596 | 0.31875 | -0.033 | -1.871
-19 | -0.621 | 0.27427 | -0.034 | -2.266
-18.5 | -0.642 | 0.26283 | -0.034 | -2.444
-18 | -0.659 | 0.24552 | -0.036 | -2.685
-17.5 | -0.672 | 0.21896 | -0.036 | -3.069
-17 | -0.68 | 0.20589 | -0.038 | -3.304
-16.5 | -0.684 | 0.18476 | -0.039 | -3.704
-16 | -0.684 | 0.17304 | -0.04 | -3.951
-15.5 | -0.678 | 0.16119 | -0.042 | -4.209
-15 | -0.669 | 0.15026 | -0.043 | -4.45
-14.5 | -0.654 | 0.1407 | -0.044 | -4.651
-14 | -0.636 | 0.13451 | -0.044 | -4.726
-13.5 | -0.613 | 0.1251 | -0.045 | -4.899
-13 | -0.586 | 0.11623 | -0.046 | -5.043
-12.5 | -0.556 | 0.10952 | -0.048 | -5.074
-12 | -0.522 | 0.10167 | -0.049 | -5.132
-11.5 | -0.485 | 0.09543 | -0.05 | -5.08
-11 | -0.445 | 0.08957 | -0.051 | -4.967
-10.5 | -0.402 | 0.0842 | -0.053 | -4.78
-10 | -0.358 | 0.07834 | -0.055 | -4.568
-9.5 | -0.311 | 0.07409 | -0.057 | -4.2
-9 | -0.263 | 0.0701 | -0.058 | -3.749
-8.5 | -0.213 | 0.06663 | -0.06 | -3.195
-8 | -0.162 | 0.06345 | -0.061 | -2.55
-7.5 | -0.11 | 0.06019 | -0.064 | -1.824
-7 | -0.068 | 0.02996 | -0.145 | -2.264
-6.5 | -0.004 | 0.02957 | -0.147 | -0.132
-6 | 0.059 | 0.03002 | -0.144 | 1.966
-5.5 | 0.122 | 0.02969 | -0.147 | 4.121
-5 | 0.186 | 0.02931 | -0.149 | 6.348
-4.5 | 0.251 | 0.02918 | -0.151 | 8.61
-4 | 0.315 | 0.02904 | -0.154 | 10.86
-3.5 | 0.38 | 0.02887 | -0.156 | 13.154
-3 | 0.444 | 0.02878 | -0.158 | 15.436
-2.5 | 0.509 | 0.02875 | -0.16 | 17.702
-2 | 0.574 | 0.02873 | -0.162 | 19.971
-1.5 | 0.639 | 0.02877 | -0.164 | 22.201
-1 | 0.704 | 0.02887 | -0.166 | 24.377
-0.5 | 0.769 | 0.02908 | -0.168 | 26.441
0 | 0.84 | 0.02895 | -0.17 | 29.002
0.5 | 0.902 | 0.02945 | -0.172 | 30.633
1 | 0.966 | 0.02998 | -0.174 | 32.215
1.5 | 1.029 | 0.03057 | -0.176 | 33.664
2 | 1.092 | 0.03118 | -0.178 | 35.029
2.5 | 1.155 | 0.03182 | -0.18 | 36.303
3 | 1.218 | 0.03262 | -0.182 | 37.327
3.5 | 1.28 | 0.0334 | -0.184 | 38.334
4 | 1.342 | 0.03417 | -0.186 | 39.282
4.5 | 1.404 | 0.03515 | -0.188 | 39.941
5 | 1.465 | 0.03611 | -0.19 | 40.577
5.5 | 1.527 | 0.03715 | -0.192 | 41.097
6 | 1.561 | 0.03823 | -0.194 | 40.832
6.5 | 1.619 | 0.03956 | -0.196 | 40.913
7 | 1.674 | 0.04082 | -0.197 | 41.006
7.5 | 1.729 | 0.04223 | -0.199 | 40.944
8 | 1.782 | 0.04362 | -0.201 | 40.865
8.5 | 1.834 | 0.04521 | -0.202 | 40.554
9 | 1.883 | 0.04688 | -0.204 | 40.174
9.5 | 1.932 | 0.0489 | -0.205 | 39.501
10 | 1.982 | 0.05072 | -0.207 | 39.078
10.5 | 2.022 | 0.05278 | -0.209 | 38.319
11 | 2.105 | 0.06334 | -0.218 | 33.228
11.5 | 2.13 | 0.06572 | -0.219 | 32.403
12 | 2.148 | 0.06893 | -0.22 | 31.166
12.5 | 2.16 | 0.0722 | -0.221 | 29.924
13 | 2.165 | 0.07571 | -0.222 | 28.593
13.5 | 2.162 | 0.08008 | -0.223 | 26.993
14 | 2.15 | 0.0845 | -0.224 | 25.445
14.5 | 2.135 | 0.08963 | -0.225 | 23.819
15 | 2.107 | 0.09473 | -0.226 | 22.243
15.5 | 2.069 | 0.09973 | -0.227 | 20.749
16 | 2.019 | 0.10658 | -0.227 | 18.943
16.5 | 1.773 | 0.15643 | -0.179 | 11.331
17 | 1.64 | 0.18031 | -0.076 | 9.098
17.5 | 1.586 | 0.19179 | -0.075 | 8.271
18 | 1.526 | 0.2081 | -0.074 | 7.332

## 6. Re 50k Mach 0.25 (2)
BIGFOIL.COM POLAR EXPORT
th25816
TH 25816 HALE |  |  |  | Cl Max: | 0.3701 | at alpha= | 16 | deg
XFOIL ncrit=9 |  |  |  | L/D Max: | 2.3578 | at alpha= | 16 | deg
Re: | 50000 |  |  | Cd Min: | 0.19842 | at alpha= | -12 | deg
Mach: | 0.25 |  |  | Cl=0 at alpha= | 1.0704 | deg
|  |  |  | @ Cl=0.1, Cd= | 0.11306
|  |  |  | @ Cl=0.4, Cd= | 0.15697
|  |  |  | @ Cl=0.6, Cd= | 0.15697
alpha (deg) | Cl | Cd | Cm | Cl/Cd
-12 | -0.5017 | 0.19842 | -0.0183 | -2.5285
-11.5 | -0.4855 | 0.19231 | -0.0164 | -2.5246
-11 | -0.4806 | 0.18673 | -0.0147 | -2.5738
-10.5 | -0.6389 | 0.14719 | -0.0402 | -4.3406
-10 | -0.7579 | 0.12579 | -0.0453 | -6.0251
-9.5 | -0.7801 | 0.117 | -0.0428 | -6.6675
-9 | -0.8556 | 0.10722 | -0.0366 | -7.9799
-8.5 | -0.9464 | 0.09967 | -0.0248 | -9.4953
-8 | -1.0379 | 0.09323 | -0.0091 | -11.1327
-7.5 | -1.0742 | 0.08707 | 0.0015 | -12.3372
-7 | -1.0792 | 0.0807 | 0.0084 | -13.373
-6.5 | -1.0734 | 0.07533 | 0.0144 | -14.2493
-6 | -1.0486 | 0.0717 | 0.0183 | -14.6248
-5.5 | -0.9989 | 0.06764 | 0.0185 | -14.7679
-5 | -0.9221 | 0.06637 | 0.0155 | -13.8933
-4.5 | -0.7296 | 0.06993 | -0.0021 | -10.4333
-4 | -0.217 | 0.11708 | -0.0337 | -1.8534
-3.5 | -0.2095 | 0.115 | -0.0317 | -1.8217
-3 | -0.1758 | 0.1122 | -0.0344 | -1.5668
-2.5 | -0.1443 | 0.11133 | -0.0365 | -1.2961
-2 | -0.1237 | 0.10953 | -0.0358 | -1.1294
-1.5 | -0.1044 | 0.10873 | -0.0347 | -0.96018
-1 | -0.0755 | 0.10952 | -0.0355 | -0.68937
-0.5 | -0.0622 | 0.10815 | -0.0328 | -0.57513
0 | -0.0386 | 0.10905 | -0.0322 | -0.35397
0.5 | -0.02 | 0.10863 | -0.0304 | -0.18411
1 | -0.0039 | 0.10894 | -0.0282 | -0.0358
1.5 | 0.0238 | 0.11022 | -0.0282 | 0.21593
2 | 0.0343 | 0.10981 | -0.0248 | 0.31236
2.5 | 0.056 | 0.11117 | -0.0237 | 0.50373
3 | 0.0807 | 0.11241 | -0.023 | 0.71791
4 | 0.1062 | 0.11327 | -0.0174 | 0.93758
4.5 | 0.1254 | 0.1147 | -0.0158 | 1.0933
5 | 0.153 | 0.1171 | -0.0157 | 1.3066
5.5 | 0.1679 | 0.11791 | -0.0134 | 1.424
6.5 | 0.1889 | 0.1197 | -0.0077 | 1.5781
7 | 0.201 | 0.1212 | -0.0052 | 1.6584
7.5 | 0.2166 | 0.12312 | -0.0034 | 1.7593
8 | 0.2405 | 0.12599 | -0.0028 | 1.9089
8.5 | 0.258 | 0.12801 | -0.0011 | 2.0155
9 | 0.2632 | 0.12893 | 0.0021 | 2.0414
9.5 | 0.269 | 0.13025 | 0.0052 | 2.0653
10 | 0.2757 | 0.13188 | 0.008 | 2.0905
10.5 | 0.2832 | 0.13368 | 0.0106 | 2.1185
11 | 0.2915 | 0.1356 | 0.0131 | 2.1497
12 | 0.3076 | 0.13957 | 0.0179 | 2.2039
12.5 | 0.3161 | 0.14163 | 0.0202 | 2.2319
13 | 0.3257 | 0.14377 | 0.0224 | 2.2654
13.5 | 0.3364 | 0.1461 | 0.0244 | 2.3025
14.5 | 0.3531 | 0.15086 | 0.0287 | 2.3406
15 | 0.3527 | 0.15239 | 0.0312 | 2.3145
15.5 | 0.3548 | 0.15413 | 0.0331 | 2.302
16 | 0.3701 | 0.15697 | 0.0333 | 2.3578

## 7. Re 50k Mach 0.50 (1)
BIGFOIL.COM POLAR EXPORT
th25816
TH 25816 HALE |  |  |  | Cl Max: | 2.151 | at alpha= | 10 | deg
JavaFoil+Calcfoil stall+Eppler ext transition |  |  |  | L/D Max: | 36.883 | at alpha= | 5.5 | deg
Re: | 50000 |  |  | Cd Min: | 0.03213 | at alpha= | -3.5 | deg
Mach: | 0.5 |  |  | Cl=0 at alpha= | -6.4718 | deg
|  |  |  | @ Cl=0.1, Cd= | 0.032942
|  |  |  | @ Cl=0.4, Cd= | 0.032156
|  |  |  | @ Cl=0.6, Cd= | 0.032236
alpha (deg) | Cl | Cd | Cm | Cl/Cd
-20 | -0.797 | 0.42737 | -0.051 | -1.866
-19.5 | -0.769 | 0.37933 | -0.052 | -2.026
-19 | -0.74 | 0.37275 | -0.053 | -1.984
-18.5 | -0.71 | 0.38195 | -0.054 | -1.86
-18 | -0.681 | 0.37263 | -0.056 | -1.828
-17.5 | -0.652 | 0.36602 | -0.057 | -1.782
-17 | -0.621 | 0.3215 | -0.054 | -1.933
-16.5 | -0.592 | 0.30839 | -0.053 | -1.918
-16 | -0.562 | 0.29796 | -0.054 | -1.887
-15.5 | -0.533 | 0.3022 | -0.055 | -1.764
-15 | -0.504 | 0.28214 | -0.056 | -1.785
-14.5 | -0.474 | 0.28949 | -0.057 | -1.638
-14 | -0.445 | 0.27936 | -0.058 | -1.593
-13.5 | -0.415 | 0.24812 | -0.051 | -1.671
-13 | -0.385 | 0.24126 | -0.048 | -1.596
-12.5 | -0.356 | 0.18175 | -0.052 | -1.958
-12 | -0.326 | 0.18899 | -0.052 | -1.727
-11.5 | -0.297 | 0.1729 | -0.054 | -1.718
-11 | -0.268 | 0.17032 | -0.055 | -1.571
-10.5 | -0.302 | 0.12865 | -0.055 | -2.344
-10 | -0.339 | 0.09658 | -0.057 | -3.505
-9.5 | -0.315 | 0.08544 | -0.06 | -3.682
-9 | -0.275 | 0.0787 | -0.061 | -3.497
-8.5 | -0.228 | 0.07336 | -0.063 | -3.107
-8 | -0.176 | 0.06833 | -0.065 | -2.572
-7.5 | -0.12 | 0.06435 | -0.068 | -1.869
-7 | -0.063 | 0.06097 | -0.071 | -1.029
-6.5 | -0.004 | 0.03331 | -0.163 | -0.129
-6 | 0.067 | 0.03276 | -0.166 | 2.052
-5.5 | 0.136 | 0.03314 | -0.162 | 4.095
-5 | 0.207 | 0.03274 | -0.164 | 6.314
-4.5 | 0.28 | 0.0324 | -0.166 | 8.641
-4 | 0.351 | 0.03221 | -0.168 | 10.902
-3.5 | 0.423 | 0.03213 | -0.171 | 13.153
-3 | 0.494 | 0.03213 | -0.173 | 15.385
-2.5 | 0.566 | 0.03217 | -0.175 | 17.607
-2 | 0.638 | 0.03231 | -0.177 | 19.753
-1.5 | 0.711 | 0.03257 | -0.18 | 21.816
-1 | 0.783 | 0.03283 | -0.182 | 23.862
-0.5 | 0.856 | 0.03318 | -0.185 | 25.795
0 | 0.933 | 0.03345 | -0.187 | 27.883
0.5 | 1.004 | 0.03418 | -0.19 | 29.359
1 | 1.074 | 0.03502 | -0.192 | 30.672
1.5 | 1.145 | 0.03586 | -0.194 | 31.921
2 | 1.214 | 0.0368 | -0.197 | 32.997
2.5 | 1.284 | 0.03777 | -0.199 | 33.992
3 | 1.353 | 0.03895 | -0.201 | 34.746
3.5 | 1.423 | 0.04016 | -0.204 | 35.419
4 | 1.491 | 0.04145 | -0.206 | 35.981
4.5 | 1.56 | 0.04291 | -0.208 | 36.363
5 | 1.63 | 0.0444 | -0.21 | 36.705
5.5 | 1.698 | 0.04603 | -0.212 | 36.883
6 | 1.721 | 0.04778 | -0.214 | 36.019
6.5 | 1.78 | 0.04972 | -0.216 | 35.793
7 | 1.836 | 0.0519 | -0.218 | 35.381
7.5 | 1.891 | 0.0543 | -0.22 | 34.825
8 | 1.941 | 0.05687 | -0.222 | 34.13
8.5 | 1.988 | 0.05973 | -0.223 | 33.294
9 | 2.034 | 0.06291 | -0.226 | 32.332
9.5 | 2.121 | 0.0781 | -0.235 | 27.157
10 | 2.151 | 0.08386 | -0.236 | 25.645
10.5 | 2.144 | 0.08994 | -0.237 | 23.833
11 | 2.087 | 0.09736 | -0.238 | 21.431
11.5 | 1.946 | 0.10859 | -0.24 | 17.92
12 | 1.069 | 0.17899 | -0.064 | 5.974
12.5 | 1.097 | 0.19635 | -0.076 | 5.589
13 | 1.127 | 0.26244 | -0.104 | 4.295
13.5 | 1.158 | 0.29904 | -0.121 | 3.871
14 | 1.187 | 0.32416 | -0.128 | 3.662
14.5 | 1.216 | 0.34876 | -0.132 | 3.485
15 | 1.247 | 0.39704 | -0.143 | 3.14

## 8. Re 50k Mach 0.50 (2)
BIGFOIL.COM POLAR EXPORT
th25816
TH 25816 HALE |  |  |  | Cl Max: | 0.5282 | at alpha= | 20 | deg
XFOIL ncrit=9 |  |  |  | L/D Max: | 2.4764 | at alpha= | 20 | deg
Re: | 50000 |  |  | Cd Min: | 0.21329 | at alpha= | 20 | deg
Mach: | 0.5 |  |  | Cl=0 at alpha= | 0.96314 | deg
|  |  |  | @ Cl=0.1, Cd= | 0.12376
|  |  |  | @ Cl=0.4, Cd= | 0.17054
|  |  |  | @ Cl=0.6, Cd= | 0.21329
alpha (deg) | Cl | Cd | Cm | Cl/Cd
-10 | -0.5434 | 0.17955 | -0.0311 | -3.0265
-9.5 | -0.5769 | 0.16693 | -0.0354 | -3.4559
-9 | -0.582 | 0.15886 | -0.0349 | -3.6636
-8.5 | -0.6157 | 0.14613 | -0.0384 | -4.2134
-8 | -0.7014 | 0.12868 | -0.0441 | -5.4507
-7.5 | -0.7479 | 0.11854 | -0.0424 | -6.3093
-7 | -0.8037 | 0.10904 | -0.0383 | -7.3707
-6.5 | -0.8583 | 0.10072 | -0.0326 | -8.5216
-6 | -0.9067 | 0.09421 | -0.0248 | -9.6242
-5.5 | -0.9461 | 0.08873 | -0.0148 | -10.6627
-5 | -0.9658 | 0.08384 | -0.0054 | -11.5196
-4.5 | -0.9032 | 0.07993 | -0.0055 | -11.2999
-4 | -0.7041 | 0.0831 | -0.0182 | -8.4729
-3.5 | -0.6721 | 0.08268 | -0.0125 | -8.1289
-3 | -0.1692 | 0.12553 | -0.0414 | -1.3479
-2.5 | -0.1445 | 0.12379 | -0.0421 | -1.1673
-2 | -0.1287 | 0.12163 | -0.0403 | -1.0581
-1.5 | -0.1056 | 0.12136 | -0.0399 | -0.87014
-1 | -0.0863 | 0.12012 | -0.0382 | -0.71845
-0.5 | -0.0684 | 0.11978 | -0.0361 | -0.57105
0 | -0.0421 | 0.12011 | -0.0356 | -0.35051
0.5 | -0.0289 | 0.11943 | -0.0323 | -0.24198
1 | 0.0023 | 0.12139 | -0.0326 | 0.018947
1.5 | 0.0146 | 0.12032 | -0.0291 | 0.12134
2 | 0.0314 | 0.12076 | -0.0265 | 0.26002
2.5 | 0.0598 | 0.12266 | -0.0261 | 0.48753
3 | 0.0793 | 0.12311 | -0.024 | 0.64414
3.5 | 0.0927 | 0.12335 | -0.0209 | 0.75152
4 | 0.1089 | 0.12426 | -0.0183 | 0.87639
4.5 | 0.1275 | 0.1256 | -0.0163 | 1.0151
5 | 0.1507 | 0.12757 | -0.015 | 1.1813
5.5 | 0.1783 | 0.13012 | -0.0145 | 1.3703
6 | 0.1899 | 0.13069 | -0.0114 | 1.4531
7 | 0.2116 | 0.13297 | -0.0053 | 1.5913
7.5 | 0.2247 | 0.13467 | -0.0029 | 1.6685
8 | 0.2391 | 0.13668 | -0.0006 | 1.7493
8.5 | 0.2556 | 0.13901 | 0.0012 | 1.8387
9 | 0.2723 | 0.14142 | 0.003 | 1.9255
9.5 | 0.2879 | 0.1438 | 0.005 | 2.0021
10 | 0.3003 | 0.14595 | 0.0073 | 2.0576
10.5 | 0.3108 | 0.14802 | 0.0097 | 2.0997
11 | 0.3183 | 0.14988 | 0.0125 | 2.1237
11.5 | 0.3252 | 0.15181 | 0.0152 | 2.1422
12 | 0.3301 | 0.1536 | 0.018 | 2.1491
12.5 | 0.3356 | 0.1554 | 0.0208 | 2.1596
13 | 0.3449 | 0.15746 | 0.0232 | 2.1904
14 | 0.3732 | 0.16309 | 0.0271 | 2.2883
14.5 | 0.3716 | 0.16463 | 0.0301 | 2.2572
15 | 0.374 | 0.16654 | 0.0327 | 2.2457
15.5 | 0.3986 | 0.16948 | 0.0344 | 2.3519
16 | 0.4017 | 0.17183 | 0.0366 | 2.3378
16.5 | 0.4109 | 0.17501 | 0.0379 | 2.3479
17 | 0.4032 | 0.17734 | 0.0386 | 2.2736
17.5 | 0.4183 | 0.18226 | 0.0374 | 2.2951
18 | 0.4443 | 0.1886 | 0.0351 | 2.3558
18.5 | 0.4696 | 0.19484 | 0.0325 | 2.4102
19 | 0.4676 | 0.19744 | 0.0299 | 2.3683
19.5 | 0.4925 | 0.20421 | 0.0264 | 2.4117
20 | 0.5282 | 0.21329 | 0.0226 | 2.4764

## 9. Re 100k Mach 0.00 (1)
BIGFOIL.COM POLAR EXPORT
th25816
TH 25816 HALE |  |  |  | Cl Max: | 2.206 | at alpha= | 14.5 | deg
JavaFoil+Calcfoil stall+Eppler ext transition |  |  |  | L/D Max: | 58.954 | at alpha= | 7.5 | deg
Re: | 100000 |  |  | Cd Min: | 0.0203 | at alpha= | 0 | deg
Mach: | 0 |  |  | Cl=0 at alpha= | -6.4677 | deg
|  |  |  | @ Cl=0.1, Cd= | 0.021081
|  |  |  | @ Cl=0.4, Cd= | 0.0204
|  |  |  | @ Cl=0.6, Cd= | 0.020595
alpha (deg) | Cl | Cd | Cm | Cl/Cd
-20 | -0.841 | 0.21062 | -0.033 | -3.991
-19.5 | -0.839 | 0.19828 | -0.033 | -4.229
-19 | -0.834 | 0.19413 | -0.034 | -4.298
-18.5 | -0.828 | 0.18154 | -0.035 | -4.562
-18 | -0.82 | 0.17301 | -0.036 | -4.738
-17.5 | -0.809 | 0.16432 | -0.037 | -4.922
-17 | -0.796 | 0.15404 | -0.038 | -5.165
-16.5 | -0.78 | 0.14628 | -0.039 | -5.331
-16 | -0.761 | 0.13833 | -0.04 | -5.504
-15.5 | -0.74 | 0.13079 | -0.042 | -5.66
-15 | -0.717 | 0.12321 | -0.042 | -5.816
-14.5 | -0.69 | 0.11649 | -0.044 | -5.926
-14 | -0.662 | 0.11041 | -0.045 | -5.992
-13.5 | -0.63 | 0.10568 | -0.045 | -5.964
-13 | -0.597 | 0.09916 | -0.047 | -6.016
-12.5 | -0.561 | 0.09411 | -0.048 | -5.957
-12 | -0.523 | 0.08868 | -0.049 | -5.892
-11.5 | -0.482 | 0.08284 | -0.051 | -5.824
-11 | -0.44 | 0.07845 | -0.052 | -5.614
-10.5 | -0.397 | 0.0746 | -0.053 | -5.316
-10 | -0.351 | 0.0706 | -0.055 | -4.975
-9.5 | -0.305 | 0.06638 | -0.057 | -4.589
-9 | -0.257 | 0.06298 | -0.059 | -4.075
-8.5 | -0.208 | 0.06005 | -0.06 | -3.456
-8 | -0.188 | 0.02467 | -0.137 | -7.632
-7.5 | -0.128 | 0.02403 | -0.139 | -5.309
-7 | -0.066 | 0.02355 | -0.142 | -2.804
-6.5 | -0.004 | 0.02311 | -0.144 | -0.164
-6 | 0.058 | 0.02125 | -0.143 | 2.726
-5.5 | 0.12 | 0.021 | -0.145 | 5.716
-5 | 0.183 | 0.0208 | -0.148 | 8.776
-4.5 | 0.246 | 0.02066 | -0.15 | 11.92
-4 | 0.31 | 0.02053 | -0.153 | 15.079
-3.5 | 0.373 | 0.0204 | -0.155 | 18.275
-3 | 0.436 | 0.0204 | -0.158 | 21.374
-2.5 | 0.499 | 0.02046 | -0.16 | 24.41
-2 | 0.563 | 0.02053 | -0.162 | 27.404
-1.5 | 0.626 | 0.02064 | -0.165 | 30.33
-1 | 0.689 | 0.02074 | -0.167 | 33.243
-0.5 | 0.753 | 0.02087 | -0.169 | 36.069
0 | 0.832 | 0.0203 | -0.171 | 40.992
0.5 | 0.895 | 0.02064 | -0.173 | 43.363
1 | 0.958 | 0.02095 | -0.175 | 45.718
1.5 | 1.021 | 0.02132 | -0.178 | 47.897
2 | 1.084 | 0.02169 | -0.18 | 49.978
2.5 | 1.147 | 0.02217 | -0.182 | 51.739
3 | 1.207 | 0.02262 | -0.183 | 53.345
3.5 | 1.268 | 0.02312 | -0.185 | 54.815
4 | 1.327 | 0.02367 | -0.187 | 56.054
4.5 | 1.386 | 0.02425 | -0.188 | 57.123
5 | 1.445 | 0.02493 | -0.19 | 57.937
5.5 | 1.503 | 0.02562 | -0.191 | 58.665
6 | 1.538 | 0.02633 | -0.193 | 58.419
6.5 | 1.595 | 0.02713 | -0.194 | 58.785
7 | 1.649 | 0.028 | -0.196 | 58.92
7.5 | 1.703 | 0.02889 | -0.198 | 58.954
8 | 1.757 | 0.0298 | -0.199 | 58.952
8.5 | 1.808 | 0.03088 | -0.201 | 58.541
9 | 1.857 | 0.03197 | -0.202 | 58.096
9.5 | 1.908 | 0.03319 | -0.204 | 57.482
10 | 1.956 | 0.03448 | -0.205 | 56.723
10.5 | 2.001 | 0.03567 | -0.207 | 56.096
11 | 2.08 | 0.0475 | -0.214 | 43.782
11.5 | 2.111 | 0.05009 | -0.215 | 42.143
12 | 2.138 | 0.05211 | -0.216 | 41.027
12.5 | 2.161 | 0.05425 | -0.217 | 39.827
13 | 2.179 | 0.05687 | -0.218 | 38.321
13.5 | 2.193 | 0.05946 | -0.219 | 36.882
14 | 2.202 | 0.06222 | -0.22 | 35.395
14.5 | 2.206 | 0.06483 | -0.222 | 34.036
15 | 2.205 | 0.07062 | -0.222 | 31.22
15.5 | 2.199 | 0.07396 | -0.223 | 29.738
16 | 2.189 | 0.07746 | -0.224 | 28.262
16.5 | 2.174 | 0.08174 | -0.225 | 26.591
17 | 2.154 | 0.08555 | -0.226 | 25.175
17.5 | 2.129 | 0.09001 | -0.226 | 23.653
18 | 2.1 | 0.09493 | -0.227 | 22.119
18.5 | 2.065 | 0.10046 | -0.227 | 20.557
19 | 2.03 | 0.10528 | -0.227 | 19.283
19.5 | 1.983 | 0.11303 | -0.226 | 17.54

## 10. Re 100k Mach 0.00 (2)
BIGFOIL.COM POLAR EXPORT
th25816
TH 25816 HALE |  |  |  | Cl Max: | 1.1402 | at alpha= | 20 | deg
XFOIL ncrit=9 |  |  |  | L/D Max: | 15.4094 | at alpha= | 17.5 | deg
Re: | 100000 |  |  | Cd Min: | 0.18358 | at alpha= | -13.5 | deg
Mach: | 0 |  |  | Cl=0 at alpha= | 3.7852 | deg
|  |  |  | @ Cl=0.1, Cd= | 0.097277
|  |  |  | @ Cl=0.4, Cd= | 0.099941
|  |  |  | @ Cl=0.6, Cd= | 0.099309
alpha (deg) | Cl | Cd | Cm | Cl/Cd
-13.5 | -0.4508 | 0.18358 | -0.054 | -2.4556
-12.5 | -0.4556 | 0.17162 | -0.0568 | -2.6547
-12 | -0.4317 | 0.1676 | -0.0557 | -2.5758
-11 | -0.4684 | 0.15433 | -0.0561 | -3.0351
-10.5 | -0.4813 | 0.14705 | -0.0561 | -3.273
-10 | -0.8581 | 0.09826 | -0.0559 | -8.733
-9.5 | -0.9655 | 0.08992 | -0.0355 | -10.7373
-9 | -1.0064 | 0.08113 | -0.0234 | -12.4048
-8.5 | -1.0174 | 0.07578 | -0.0142 | -13.4257
-8 | -1.0168 | 0.07052 | -0.0066 | -14.4186
-7.5 | -0.9853 | 0.06741 | -0.0039 | -14.6165
-7 | -0.9474 | 0.0659 | -0.002 | -14.3763
-6.5 | -0.9238 | 0.06248 | 0.0025 | -14.7855
-6 | -0.8466 | 0.0612 | -0.0024 | -13.8333
-5 | -0.7562 | 0.05993 | -0.0015 | -12.6181
-4.5 | -0.7221 | 0.05972 | 0.001 | -12.0914
-4 | -0.7228 | 0.05846 | 0.009 | -12.364
-3.5 | -0.7214 | 0.05634 | 0.017 | -12.8044
-3 | -0.7586 | 0.05384 | 0.0354 | -14.0899
-2.5 | -0.3611 | 0.08807 | -0.0024 | -4.1001
-2 | -0.3501 | 0.08796 | 0.0032 | -3.9802
-1.5 | -0.2708 | 0.09088 | -0.0037 | -2.9798
-1 | -0.2699 | 0.08992 | 0.0029 | -3.0016
-0.5 | -0.0724 | 0.09631 | -0.0237 | -0.75174
0 | -0.1208 | 0.09362 | -0.0102 | -1.2903
0.5 | -0.0825 | 0.09439 | -0.0113 | -0.87403
1 | -0.1151 | 0.09203 | -0.0001 | -1.2507
1.5 | -0.0956 | 0.09277 | 0.0024 | -1.0305
2 | -0.0741 | 0.09219 | 0.0044 | -0.80377
2.5 | -0.0701 | 0.09214 | 0.0092 | -0.7608
3 | -0.0457 | 0.09264 | 0.0117 | -0.49331
3.5 | -0.0316 | 0.09265 | 0.0142 | -0.34107
4 | 0.0238 | 0.09516 | 0.0111 | 0.25011
4.5 | 0.0167 | 0.09395 | 0.0176 | 0.17775
5 | 0.0338 | 0.09473 | 0.0195 | 0.3568
5.5 | 0.0808 | 0.09691 | 0.0178 | 0.83376
6 | 0.1106 | 0.09748 | 0.0176 | 1.1346
6.5 | 0.1234 | 0.09822 | 0.0203 | 1.2564
7 | 0.1596 | 0.09988 | 0.0184 | 1.5979
7.5 | 0.1906 | 0.10102 | 0.0186 | 1.8868
8 | 0.2854 | 0.09846 | 0.0118 | 2.8986
9 | 0.391 | 0.09976 | 0.0055 | 3.9194
9.5 | 0.4438 | 0.10082 | 0.002 | 4.4019
10.5 | 0.5281 | 0.10248 | -0.0012 | 5.1532
11 | 0.5896 | 0.09942 | -0.001 | 5.9304
11.5 | 0.6037 | 0.09927 | 0.0029 | 6.0814
12 | 0.6177 | 0.09908 | 0.0069 | 6.2344
12.5 | 0.6323 | 0.09878 | 0.011 | 6.4011
13 | 0.6468 | 0.09834 | 0.0152 | 6.5772
14 | 0.677 | 0.09692 | 0.0237 | 6.9851
15.5 | 0.7375 | 0.09198 | 0.0365 | 8.018
16 | 0.8333 | 0.08228 | 0.0372 | 10.1276
16.5 | 0.9238 | 0.07534 | 0.0362 | 12.2617
17 | 1.0339 | 0.06776 | 0.0331 | 15.2583
17.5 | 1.0614 | 0.06888 | 0.0339 | 15.4094
18 | 1.0805 | 0.07112 | 0.0349 | 15.1926
18.5 | 1.1011 | 0.07351 | 0.0355 | 14.9789
19 | 1.1071 | 0.07762 | 0.0363 | 14.2631
19.5 | 1.1231 | 0.08093 | 0.0365 | 13.8774
20 | 1.1402 | 0.08429 | 0.0363 | 13.5271

## 11. Re 100k Mach 0.10 (1)
BIGFOIL.COM POLAR EXPORT
th25816
TH 25816 HALE |  |  |  | Cl Max: | 2.201 | at alpha= | 14.5 | deg
JavaFoil+Calcfoil stall+Eppler ext transition |  |  |  | L/D Max: | 58.673 | at alpha= | 8 | deg
Re: | 100000 |  |  | Cd Min: | 0.02047 | at alpha= | 0 | deg
Mach: | 0.1 |  |  | Cl=0 at alpha= | -6.4677 | deg
|  |  |  | @ Cl=0.1, Cd= | 0.02118
|  |  |  | @ Cl=0.4, Cd= | 0.020508
|  |  |  | @ Cl=0.6, Cd= | 0.020656
alpha (deg) | Cl | Cd | Cm | Cl/Cd
-20 | -0.813 | 0.21624 | -0.033 | -3.761
-19.5 | -0.814 | 0.20225 | -0.033 | -4.025
-19 | -0.813 | 0.19903 | -0.034 | -4.083
-18.5 | -0.809 | 0.18527 | -0.035 | -4.367
-18 | -0.803 | 0.1759 | -0.036 | -4.566
-17.5 | -0.795 | 0.16769 | -0.037 | -4.739
-17 | -0.784 | 0.15611 | -0.039 | -5.021
-16.5 | -0.77 | 0.14761 | -0.039 | -5.216
-16 | -0.753 | 0.13978 | -0.04 | -5.39
-15.5 | -0.734 | 0.13182 | -0.042 | -5.569
-15 | -0.712 | 0.12436 | -0.043 | -5.724
-14.5 | -0.687 | 0.11714 | -0.044 | -5.863
-14 | -0.659 | 0.11103 | -0.045 | -5.937
-13.5 | -0.629 | 0.10623 | -0.045 | -5.919
-13 | -0.596 | 0.10038 | -0.047 | -5.936
-12.5 | -0.561 | 0.09449 | -0.048 | -5.932
-12 | -0.523 | 0.08901 | -0.049 | -5.875
-11.5 | -0.483 | 0.08404 | -0.05 | -5.748
-11 | -0.441 | 0.07883 | -0.053 | -5.599
-10.5 | -0.398 | 0.07509 | -0.053 | -5.296
-10 | -0.352 | 0.07075 | -0.055 | -4.98
-9.5 | -0.306 | 0.06652 | -0.057 | -4.596
-9 | -0.258 | 0.06312 | -0.059 | -4.081
-8.5 | -0.208 | 0.06015 | -0.06 | -3.464
-8 | -0.189 | 0.02481 | -0.137 | -7.619
-7.5 | -0.128 | 0.02414 | -0.14 | -5.31
-7 | -0.066 | 0.02365 | -0.142 | -2.805
-6.5 | -0.004 | 0.02327 | -0.145 | -0.164
-6 | 0.058 | 0.02142 | -0.144 | 2.717
-5.5 | 0.121 | 0.02106 | -0.146 | 5.73
-5 | 0.183 | 0.02084 | -0.148 | 8.802
-4.5 | 0.247 | 0.02084 | -0.151 | 11.875
-4 | 0.311 | 0.02061 | -0.153 | 15.088
-3.5 | 0.374 | 0.02052 | -0.156 | 18.243
-3 | 0.438 | 0.02049 | -0.158 | 21.386
-2.5 | 0.502 | 0.02053 | -0.161 | 24.439
-2 | 0.565 | 0.02059 | -0.163 | 27.459
-1.5 | 0.629 | 0.02071 | -0.165 | 30.383
-1 | 0.693 | 0.02081 | -0.168 | 33.288
-0.5 | 0.756 | 0.021 | -0.17 | 36.021
0 | 0.836 | 0.02047 | -0.172 | 40.837
0.5 | 0.899 | 0.02075 | -0.174 | 43.34
1 | 0.963 | 0.02108 | -0.176 | 45.68
1.5 | 1.026 | 0.02145 | -0.178 | 47.831
2 | 1.089 | 0.02192 | -0.181 | 49.683
2.5 | 1.151 | 0.02231 | -0.183 | 51.618
3 | 1.213 | 0.02278 | -0.184 | 53.233
3.5 | 1.273 | 0.02333 | -0.186 | 54.551
4 | 1.332 | 0.02389 | -0.187 | 55.767
4.5 | 1.393 | 0.02447 | -0.189 | 56.917
5 | 1.452 | 0.0251 | -0.191 | 57.834
5.5 | 1.51 | 0.02586 | -0.192 | 58.374
6 | 1.545 | 0.02656 | -0.194 | 58.184
6.5 | 1.601 | 0.02739 | -0.195 | 58.453
7 | 1.657 | 0.02824 | -0.197 | 58.667
7.5 | 1.711 | 0.02916 | -0.199 | 58.671
8 | 1.764 | 0.03007 | -0.2 | 58.673
8.5 | 1.815 | 0.0312 | -0.202 | 58.19
9 | 1.865 | 0.03228 | -0.203 | 57.774
9.5 | 1.914 | 0.03353 | -0.204 | 57.087
10 | 1.964 | 0.0348 | -0.206 | 56.419
10.5 | 2.007 | 0.03608 | -0.208 | 55.627
11 | 2.086 | 0.04793 | -0.215 | 43.528
11.5 | 2.116 | 0.05083 | -0.216 | 41.631
12 | 2.142 | 0.05286 | -0.217 | 40.526
12.5 | 2.164 | 0.05536 | -0.218 | 39.092
13 | 2.18 | 0.05817 | -0.219 | 37.485
13.5 | 2.192 | 0.06054 | -0.22 | 36.209
14 | 2.199 | 0.06336 | -0.221 | 34.713
14.5 | 2.201 | 0.06613 | -0.222 | 33.283
15 | 2.196 | 0.07216 | -0.223 | 30.439
15.5 | 2.187 | 0.07535 | -0.224 | 29.027
16 | 2.173 | 0.07909 | -0.225 | 27.481
16.5 | 2.154 | 0.0837 | -0.226 | 25.731
17 | 2.129 | 0.08817 | -0.227 | 24.151
17.5 | 2.099 | 0.09238 | -0.227 | 22.726
18 | 2.065 | 0.09827 | -0.228 | 21.011
18.5 | 2.023 | 0.10457 | -0.227 | 19.349
19 | 1.981 | 0.10948 | -0.227 | 18.093
19.5 | 1.805 | 0.15774 | -0.198 | 11.444

## 12. Re 100k Mach 0.10 (2)
BIGFOIL.COM POLAR EXPORT
th25816
TH 25816 HALE |  |  |  | Cl Max: | 0.6486 | at alpha= | 13.5 | deg
XFOIL ncrit=9 |  |  |  | L/D Max: | 6.4996 | at alpha= | 13.5 | deg
Re: | 100000 |  |  | Cd Min: | 0.19668 | at alpha= | -14.5 | deg
Mach: | 0.1 |  |  | Cl=0 at alpha= | 4.222 | deg
|  |  |  | @ Cl=0.1, Cd= | 0.097634
|  |  |  | @ Cl=0.4, Cd= | 0.099997
|  |  |  | @ Cl=0.6, Cd= | 0.10001
alpha (deg) | Cl | Cd | Cm | Cl/Cd
-14.5 | -0.4427 | 0.19668 | -0.0492 | -2.2509
-14 | -0.4125 | 0.19284 | -0.0523 | -2.1391
-13.5 | -0.4445 | 0.18479 | -0.0542 | -2.4054
-13 | -0.409 | 0.18099 | -0.0563 | -2.2598
-12.5 | -0.4524 | 0.17283 | -0.0566 | -2.6176
-12 | -0.426 | 0.16876 | -0.0564 | -2.5243
-11.5 | -0.4367 | 0.16151 | -0.0609 | -2.7039
-11 | -0.4744 | 0.15497 | -0.0567 | -3.0612
-10.5 | -0.4735 | 0.14853 | -0.0566 | -3.1879
-10 | -0.8679 | 0.09592 | -0.0559 | -9.0482
-9.5 | -1.0248 | 0.09202 | -0.027 | -11.1367
-9 | -0.995 | 0.08257 | -0.0265 | -12.0504
-8.5 | -1.0164 | 0.07717 | -0.0158 | -13.1709
-8 | -1.0162 | 0.07179 | -0.0083 | -14.1552
-7 | -0.9552 | 0.06657 | -0.0023 | -14.3488
-6.5 | -0.9304 | 0.06323 | 0.0021 | -14.7145
-6 | -0.8514 | 0.06181 | -0.003 | -13.7745
-5 | -0.7549 | 0.06045 | -0.0028 | -12.488
-4.5 | -0.7175 | 0.06033 | -0.0009 | -11.8929
-4 | -0.722 | 0.0589 | 0.0079 | -12.2581
-3.5 | -0.7188 | 0.05701 | 0.0156 | -12.6083
-3 | -0.7612 | 0.05344 | 0.0337 | -14.244
-2.5 | -0.3734 | 0.0877 | -0.0008 | -4.2577
-2 | -0.3273 | 0.08884 | -0.0011 | -3.6842
-1.5 | -0.2873 | 0.09105 | -0.0012 | -3.1554
-1 | -0.2435 | 0.09069 | -0.0022 | -2.685
0 | -0.1617 | 0.09207 | -0.004 | -1.7563
1 | -0.1115 | 0.0925 | -0.0009 | -1.2054
1.5 | -0.1194 | 0.09216 | 0.0064 | -1.2956
2 | -0.0763 | 0.09257 | 0.0048 | -0.82424
2.5 | -0.0691 | 0.09253 | 0.009 | -0.74678
3 | -0.0468 | 0.09317 | 0.012 | -0.50231
3.5 | -0.0329 | 0.09298 | 0.0145 | -0.35384
4 | -0.0123 | 0.09392 | 0.0165 | -0.13096
4.5 | 0.0154 | 0.09435 | 0.0182 | 0.16322
5 | 0.0344 | 0.09509 | 0.0196 | 0.36176
5.5 | 0.046 | 0.09599 | 0.0232 | 0.47922
6 | 0.1143 | 0.09807 | 0.0174 | 1.1655
6.5 | 0.1228 | 0.09852 | 0.021 | 1.2464
7 | 0.1629 | 0.10015 | 0.0185 | 1.6266
7.5 | 0.1967 | 0.10106 | 0.0187 | 1.9464
8 | 0.2836 | 0.09859 | 0.0127 | 2.8766
9 | 0.3912 | 0.09982 | 0.0062 | 3.9191
9.5 | 0.4433 | 0.10087 | 0.0029 | 4.3948
10 | 0.501 | 0.10207 | -0.0018 | 4.9084
10.5 | 0.5327 | 0.10266 | -0.0013 | 5.189
12 | 0.6255 | 0.09901 | 0.0068 | 6.3175
12.5 | 0.6348 | 0.09915 | 0.0112 | 6.4024
13 | 0.616 | 0.10204 | 0.0169 | 6.0368
13.5 | 0.6486 | 0.09979 | 0.0203 | 6.4996

## 13. Re 100k Mach 0.25 (1)
BIGFOIL.COM POLAR EXPORT
th25816
TH 25816 HALE |  |  |  | Cl Max: | 2.177 | at alpha= | 13 | deg
JavaFoil+Calcfoil stall+Eppler ext transition |  |  |  | L/D Max: | 57.168 | at alpha= | 5.5 | deg
Re: | 100000 |  |  | Cd Min: | 0.02107 | at alpha= | -3 | deg
Mach: | 0.25 |  |  | Cl=0 at alpha= | -6.4688 | deg
|  |  |  | @ Cl=0.1, Cd= | 0.021831
|  |  |  | @ Cl=0.4, Cd= | 0.021138
|  |  |  | @ Cl=0.6, Cd= | 0.021247
alpha (deg) | Cl | Cd | Cm | Cl/Cd
-20 | -0.568 | 0.28734 | -0.032 | -1.977
-19.5 | -0.597 | 0.26671 | -0.033 | -2.237
-19 | -0.621 | 0.23549 | -0.035 | -2.639
-18.5 | -0.642 | 0.22303 | -0.035 | -2.88
-18 | -0.659 | 0.20753 | -0.036 | -3.177
-17.5 | -0.672 | 0.19255 | -0.037 | -3.49
-17 | -0.68 | 0.18035 | -0.038 | -3.773
-16.5 | -0.684 | 0.16115 | -0.04 | -4.247
-16 | -0.684 | 0.15074 | -0.041 | -4.536
-15.5 | -0.679 | 0.14046 | -0.042 | -4.831
-15 | -0.669 | 0.13326 | -0.043 | -5.019
-14.5 | -0.654 | 0.12379 | -0.044 | -5.286
-14 | -0.636 | 0.11896 | -0.045 | -5.344
-13.5 | -0.613 | 0.11155 | -0.046 | -5.495
-13 | -0.586 | 0.10376 | -0.047 | -5.649
-12.5 | -0.556 | 0.09801 | -0.048 | -5.671
-12 | -0.522 | 0.09185 | -0.05 | -5.682
-11.5 | -0.485 | 0.08637 | -0.051 | -5.614
-11 | -0.445 | 0.0812 | -0.052 | -5.48
-10.5 | -0.403 | 0.0767 | -0.054 | -5.249
-10 | -0.358 | 0.0716 | -0.056 | -4.999
-9.5 | -0.311 | 0.06755 | -0.058 | -4.607
-9 | -0.263 | 0.064 | -0.06 | -4.107
-8.5 | -0.213 | 0.06079 | -0.061 | -3.504
-8 | -0.162 | 0.05777 | -0.063 | -2.802
-7.5 | -0.131 | 0.02497 | -0.143 | -5.253
-7 | -0.068 | 0.02431 | -0.146 | -2.796
-6.5 | -0.004 | 0.02391 | -0.148 | -0.164
-6 | 0.06 | 0.022 | -0.147 | 2.713
-5.5 | 0.124 | 0.02173 | -0.15 | 5.693
-5 | 0.188 | 0.02145 | -0.152 | 8.772
-4.5 | 0.254 | 0.02139 | -0.155 | 11.875
-4 | 0.319 | 0.02123 | -0.157 | 15.024
-3.5 | 0.384 | 0.02116 | -0.16 | 18.161
-3 | 0.45 | 0.02107 | -0.162 | 21.338
-2.5 | 0.515 | 0.02113 | -0.165 | 24.375
-2 | 0.58 | 0.02122 | -0.167 | 27.349
-1.5 | 0.646 | 0.02131 | -0.17 | 30.311
-1 | 0.711 | 0.02144 | -0.172 | 33.174
-0.5 | 0.777 | 0.02164 | -0.174 | 35.886
0 | 0.858 | 0.02113 | -0.176 | 40.612
0.5 | 0.923 | 0.02148 | -0.178 | 42.983
1 | 0.988 | 0.02187 | -0.181 | 45.188
1.5 | 1.053 | 0.02229 | -0.183 | 47.254
2 | 1.116 | 0.02271 | -0.185 | 49.155
2.5 | 1.179 | 0.02322 | -0.187 | 50.8
3 | 1.241 | 0.02375 | -0.188 | 52.248
3.5 | 1.304 | 0.02431 | -0.19 | 53.632
4 | 1.365 | 0.02493 | -0.192 | 54.749
4.5 | 1.425 | 0.02562 | -0.193 | 55.629
5 | 1.486 | 0.02629 | -0.195 | 56.546
5.5 | 1.548 | 0.02707 | -0.197 | 57.168
6 | 1.582 | 0.02792 | -0.198 | 56.651
6.5 | 1.64 | 0.02881 | -0.2 | 56.905
7 | 1.695 | 0.0298 | -0.202 | 56.876
7.5 | 1.75 | 0.0308 | -0.203 | 56.823
8 | 1.804 | 0.03194 | -0.205 | 56.479
8.5 | 1.855 | 0.03301 | -0.207 | 56.195
9 | 1.905 | 0.03441 | -0.208 | 55.36
9.5 | 1.953 | 0.0358 | -0.209 | 54.564
10 | 2.005 | 0.03714 | -0.211 | 53.99
10.5 | 2.046 | 0.03848 | -0.213 | 53.174
11 | 2.116 | 0.05306 | -0.22 | 39.877
11.5 | 2.141 | 0.05525 | -0.221 | 38.748
12 | 2.16 | 0.05785 | -0.222 | 37.328
12.5 | 2.172 | 0.06062 | -0.223 | 35.823
13 | 2.177 | 0.06373 | -0.224 | 34.161
13.5 | 2.174 | 0.06685 | -0.225 | 32.526
14 | 2.164 | 0.07035 | -0.226 | 30.763
14.5 | 2.144 | 0.07682 | -0.227 | 27.91
15 | 2.118 | 0.08144 | -0.228 | 26.003
15.5 | 2.082 | 0.08561 | -0.229 | 24.318
16 | 2.037 | 0.09062 | -0.23 | 22.48
16.5 | 1.983 | 0.09601 | -0.23 | 20.655
17 | 1.916 | 0.1037 | -0.23 | 18.476
17.5 | 1.819 | 0.11766 | -0.225 | 15.456
18 | 1.547 | 0.19136 | -0.142 | 8.082

## 14. Re 100k Mach 0.25 (2)
BIGFOIL.COM POLAR EXPORT
th25816
TH 25816 HALE |  |  |  | Cl Max: | 1.0923 | at alpha= | 20 | deg
XFOIL ncrit=9 |  |  |  | L/D Max: | 13.6441 | at alpha= | 17.5 | deg
Re: | 100000 |  |  | Cd Min: | 0.1868 | at alpha= | -13 | deg
Mach: | 0.25 |  |  | Cl=0 at alpha= | 4.3263 | deg
|  |  |  | @ Cl=0.1, Cd= | 0.1004
|  |  |  | @ Cl=0.4, Cd= | 0.10225
|  |  |  | @ Cl=0.6, Cd= | 0.10333
alpha (deg) | Cl | Cd | Cm | Cl/Cd
-13 | -0.405 | 0.1868 | -0.0549 | -2.1681
-12.5 | -0.4162 | 0.17925 | -0.0592 | -2.3219
-12 | -0.421 | 0.17446 | -0.0624 | -2.4132
-11.5 | -0.479 | 0.13344 | -0.0747 | -3.5896
-11 | -0.4005 | 0.14193 | -0.0652 | -2.8218
-10.5 | -0.7427 | 0.1068 | -0.0748 | -6.9541
-10 | -0.7771 | 0.10033 | -0.0707 | -7.7454
-9.5 | -0.8454 | 0.09386 | -0.058 | -9.007
-9 | -0.9179 | 0.08833 | -0.0445 | -10.3917
-8.5 | -0.9931 | 0.0846 | -0.0267 | -11.7388
-8 | -0.9961 | 0.07867 | -0.0195 | -12.6618
-7.5 | -0.9822 | 0.07479 | -0.0146 | -13.1328
-7 | -0.9834 | 0.07101 | -0.0062 | -13.8488
-6.5 | -0.9511 | 0.06737 | -0.0029 | -14.1176
-6 | -0.8757 | 0.06558 | -0.0067 | -13.3532
-5.5 | -0.8241 | 0.06419 | -0.0064 | -12.8384
-5 | -0.7521 | 0.0633 | -0.0095 | -11.8815
-4.5 | -0.6913 | 0.06384 | -0.0108 | -10.8286
-4 | -0.7003 | 0.06194 | -0.0011 | -11.3061
-3.5 | -0.6993 | 0.06061 | 0.0074 | -11.5377
-3 | -0.7231 | 0.05774 | 0.0198 | -12.5234
-2.5 | -0.4172 | 0.08719 | 0.003 | -4.785
-2 | -0.3369 | 0.09079 | -0.0019 | -3.7108
-1.5 | -0.3051 | 0.09141 | -0.0001 | -3.3377
-1 | -0.2479 | 0.09274 | -0.0031 | -2.6731
0 | -0.1812 | 0.09382 | -0.0018 | -1.9314
0.5 | -0.1539 | 0.09398 | -0.0005 | -1.6376
1 | -0.121 | 0.0947 | 0.0002 | -1.2777
1.5 | -0.1094 | 0.09421 | 0.0038 | -1.1612
2.5 | -0.0749 | 0.09443 | 0.0101 | -0.79318
3 | -0.0589 | 0.09485 | 0.0129 | -0.62098
3.5 | -0.0359 | 0.09525 | 0.0157 | -0.3769
4 | -0.0231 | 0.09539 | 0.0187 | -0.24216
4.5 | 0.0123 | 0.09705 | 0.0184 | 0.12674
5 | 0.0333 | 0.09714 | 0.0213 | 0.3428
5.5 | 0.0572 | 0.09807 | 0.0219 | 0.58326
6 | 0.0621 | 0.09867 | 0.0266 | 0.62937
6.5 | 0.107 | 0.10072 | 0.0237 | 1.0624
7 | 0.1466 | 0.10206 | 0.0231 | 1.4364
7.5 | 0.2421 | 0.09867 | 0.0173 | 2.4536
8 | 0.2758 | 0.09908 | 0.0175 | 2.7836
9 | 0.365 | 0.10132 | 0.013 | 3.6024
10 | 0.4691 | 0.1041 | 0.0056 | 4.5062
11 | 0.5467 | 0.10594 | 0.0038 | 5.1605
11.5 | 0.5939 | 0.10355 | 0.0057 | 5.7354
12 | 0.6173 | 0.10271 | 0.0092 | 6.0101
12.5 | 0.6008 | 0.10554 | 0.0147 | 5.6926
13 | 0.6482 | 0.10209 | 0.0175 | 6.3493
14 | 0.6817 | 0.1006 | 0.0262 | 6.7763
16 | 0.8435 | 0.08465 | 0.0423 | 9.9646
16.5 | 0.8533 | 0.08644 | 0.0449 | 9.8716
17 | 0.9965 | 0.07498 | 0.0426 | 13.2902
17.5 | 1.0319 | 0.07563 | 0.0433 | 13.6441
18 | 1.0263 | 0.08071 | 0.0449 | 12.7159
18.5 | 1.0579 | 0.08243 | 0.045 | 12.8339
19 | 1.0622 | 0.08716 | 0.0454 | 12.1868
19.5 | 1.0732 | 0.09143 | 0.0453 | 11.7379
20 | 1.0923 | 0.09501 | 0.0448 | 11.4967

## 15. Re 100k Mach 0.50 (1)
BIGFOIL.COM POLAR EXPORT
th25816
TH 25816 HALE |  |  |  | Cl Max: | 2.16 | at alpha= | 10 | deg
JavaFoil+Calcfoil stall+Eppler ext transition |  |  |  | L/D Max: | 50.605 | at alpha= | 5.5 | deg
Re: | 100000 |  |  | Cd Min: | 0.02399 | at alpha= | -4 | deg
Mach: | 0.5 |  |  | Cl=0 at alpha= | -6.4718 | deg
|  |  |  | @ Cl=0.1, Cd= | 0.025537
|  |  |  | @ Cl=0.4, Cd= | 0.023996
|  |  |  | @ Cl=0.6, Cd= | 0.024113
alpha (deg) | Cl | Cd | Cm | Cl/Cd
-20 | -0.798 | 0.33755 | -0.051 | -2.363
-19.5 | -0.769 | 0.30891 | -0.052 | -2.488
-19 | -0.74 | 0.29504 | -0.054 | -2.507
-18.5 | -0.71 | 0.30416 | -0.054 | -2.335
-18 | -0.681 | 0.30045 | -0.056 | -2.267
-17.5 | -0.652 | 0.29371 | -0.057 | -2.22
-17 | -0.622 | 0.26118 | -0.055 | -2.38
-16.5 | -0.592 | 0.24917 | -0.053 | -2.374
-16 | -0.562 | 0.24001 | -0.054 | -2.343
-15.5 | -0.533 | 0.23269 | -0.055 | -2.291
-15 | -0.504 | 0.22934 | -0.056 | -2.197
-14.5 | -0.474 | 0.23598 | -0.057 | -2.01
-14 | -0.445 | 0.22167 | -0.059 | -2.008
-13.5 | -0.415 | 0.20048 | -0.052 | -2.069
-13 | -0.385 | 0.19663 | -0.049 | -1.959
-12.5 | -0.356 | 0.15162 | -0.053 | -2.348
-12 | -0.326 | 0.1564 | -0.052 | -2.088
-11.5 | -0.297 | 0.14344 | -0.055 | -2.071
-11 | -0.268 | 0.13737 | -0.056 | -1.949
-10.5 | -0.302 | 0.10939 | -0.056 | -2.756
-10 | -0.339 | 0.08515 | -0.058 | -3.976
-9.5 | -0.315 | 0.07577 | -0.061 | -4.152
-9 | -0.275 | 0.07035 | -0.062 | -3.913
-8.5 | -0.228 | 0.0657 | -0.064 | -3.47
-8 | -0.176 | 0.06161 | -0.067 | -2.853
-7.5 | -0.12 | 0.05806 | -0.07 | -2.073
-7 | -0.075 | 0.0278 | -0.162 | -2.687
-6.5 | -0.004 | 0.02697 | -0.165 | -0.16
-6 | 0.067 | 0.02639 | -0.168 | 2.552
-5.5 | 0.137 | 0.02458 | -0.166 | 5.573
-5 | 0.209 | 0.02422 | -0.169 | 8.618
-4.5 | 0.283 | 0.02413 | -0.171 | 11.713
-4 | 0.355 | 0.02399 | -0.174 | 14.784
-3.5 | 0.427 | 0.024 | -0.177 | 17.784
-3 | 0.499 | 0.02402 | -0.179 | 20.785
-2.5 | 0.572 | 0.02404 | -0.182 | 23.802
-2 | 0.645 | 0.02423 | -0.185 | 26.633
-1.5 | 0.719 | 0.02436 | -0.188 | 29.496
-1 | 0.792 | 0.02455 | -0.19 | 32.27
-0.5 | 0.865 | 0.02482 | -0.192 | 34.869
0 | 0.951 | 0.0245 | -0.194 | 38.835
0.5 | 1.022 | 0.02506 | -0.196 | 40.792
1 | 1.092 | 0.02564 | -0.198 | 42.61
1.5 | 1.163 | 0.0263 | -0.201 | 44.201
2 | 1.232 | 0.02698 | -0.202 | 45.653
2.5 | 1.301 | 0.02779 | -0.204 | 46.838
3 | 1.371 | 0.02863 | -0.207 | 47.873
3.5 | 1.44 | 0.02951 | -0.209 | 48.795
4 | 1.509 | 0.03052 | -0.211 | 49.428
4.5 | 1.577 | 0.03147 | -0.213 | 50.121
5 | 1.647 | 0.03266 | -0.215 | 50.432
5.5 | 1.716 | 0.03391 | -0.217 | 50.605
6 | 1.739 | 0.03526 | -0.219 | 49.328
6.5 | 1.798 | 0.03658 | -0.221 | 49.145
7 | 1.854 | 0.03827 | -0.222 | 48.458
7.5 | 1.909 | 0.04002 | -0.224 | 47.709
8 | 1.96 | 0.04188 | -0.226 | 46.795
8.5 | 2.008 | 0.04404 | -0.228 | 45.606
9 | 2.054 | 0.0461 | -0.23 | 44.558
9.5 | 2.13 | 0.06556 | -0.237 | 32.486
10 | 2.16 | 0.07109 | -0.238 | 30.388
10.5 | 2.153 | 0.07605 | -0.24 | 28.31
11 | 2.097 | 0.08183 | -0.241 | 25.625
11.5 | 1.954 | 0.09453 | -0.242 | 20.669
12 | 1.069 | 0.14677 | -0.065 | 7.286
12.5 | 1.098 | 0.1637 | -0.08 | 6.705
13 | 1.128 | 0.20804 | -0.111 | 5.423
13.5 | 1.159 | 0.23706 | -0.125 | 4.888
14 | 1.187 | 0.25482 | -0.129 | 4.659
14.5 | 1.216 | 0.27581 | -0.134 | 4.409
15 | 1.247 | 0.30399 | -0.143 | 4.101

## 16. Re 100k Mach 0.50 (2)
BIGFOIL.COM POLAR EXPORT
th25816
TH 25816 HALE |  |  |  | Cl Max: | 0.6557 | at alpha= | 15.5 | deg
XFOIL ncrit=9 |  |  |  | L/D Max: | 5.2335 | at alpha= | 15.5 | deg
Re: | 100000 |  |  | Cd Min: | 0.28877 | at alpha= | -20 | deg
Mach: | 0.5 |  |  | Cl=0 at alpha= | 4.8221 | deg
|  |  |  | @ Cl=0.1, Cd= | 0.10417
|  |  |  | @ Cl=0.4, Cd= | 0.11233
|  |  |  | @ Cl=0.6, Cd= | 0.12407
alpha (deg) | Cl | Cd | Cm | Cl/Cd
-20 | -0.5001 | 0.28877 | -0.0323 | -1.7318
-19.5 | -0.5 | 0.28324 | -0.0322 | -1.7653
-19 | -0.4898 | 0.27724 | -0.0306 | -1.7667
-18.5 | -0.4436 | 0.27155 | -0.0507 | -1.6336
-18 | -0.3876 | 0.25901 | -0.0603 | -1.4965
-17.5 | -0.3558 | 0.25254 | -0.0675 | -1.4089
-16.5 | -0.3351 | 0.2395 | -0.0728 | -1.3992
-16 | -0.3241 | 0.23421 | -0.076 | -1.3838
-15.5 | -0.3223 | 0.22813 | -0.0779 | -1.4128
-15 | -0.305 | 0.22249 | -0.078 | -1.3708
-14.5 | -0.3245 | 0.21852 | -0.0824 | -1.485
-14 | -0.2977 | 0.21115 | -0.0798 | -1.4099
-13.5 | -0.3312 | 0.20875 | -0.0831 | -1.5866
-13 | -0.3045 | 0.20051 | -0.0802 | -1.5186
-12.5 | -0.2979 | 0.19542 | -0.0793 | -1.5244
-12 | -0.3151 | 0.19 | -0.0799 | -1.6584
-10.5 | -0.4216 | 0.16278 | -0.0772 | -2.59
-10 | -0.4445 | 0.15462 | -0.0755 | -2.8748
-9.5 | -0.5331 | 0.13373 | -0.0835 | -3.9864
-9 | -0.5709 | 0.12428 | -0.0823 | -4.5937
-8 | -0.6666 | 0.10649 | -0.0801 | -6.2597
-7.5 | -0.7274 | 0.09934 | -0.0698 | -7.3223
-7 | -0.7714 | 0.09276 | -0.0619 | -8.3161
-6.5 | -0.802 | 0.08814 | -0.0539 | -9.0992
-6 | -0.8441 | 0.0827 | -0.0406 | -10.2068
-5 | -0.8171 | 0.07617 | -0.0271 | -10.7273
-4.5 | -0.7315 | 0.07452 | -0.0289 | -9.8162
-4 | -0.6317 | 0.07621 | -0.0316 | -8.2889
-3.5 | -0.6163 | 0.07548 | -0.0238 | -8.1651
-3 | -0.6105 | 0.07363 | -0.0154 | -8.2915
-2.5 | -0.6592 | 0.06951 | -0.0001 | -9.4835
-2 | -0.5003 | 0.09015 | 0.0082 | -5.5496
-1 | -0.3106 | 0.10034 | -0.0001 | -3.0955
-0.5 | -0.2835 | 0.10108 | 0.0028 | -2.8047
0 | -0.2182 | 0.10209 | -0.0009 | -2.1373
0.5 | -0.1932 | 0.10226 | 0.0017 | -1.8893
1 | -0.1461 | 0.10351 | 0.0009 | -1.4115
2 | -0.0993 | 0.10441 | 0.0062 | -0.95106
2.5 | -0.0787 | 0.10401 | 0.0093 | -0.75666
3 | -0.0926 | 0.10345 | 0.0184 | -0.89512
3.5 | -0.0323 | 0.10549 | 0.0145 | -0.30619
4.5 | -0.0181 | 0.105 | 0.0252 | -0.17238
5 | 0.01 | 0.10597 | 0.0262 | 0.094366
5.5 | 0.0127 | 0.10579 | 0.0331 | 0.12005
6 | 0.1016 | 0.10414 | 0.0277 | 0.97561
6.5 | 0.1163 | 0.1039 | 0.0327 | 1.1193
7 | 0.1574 | 0.10467 | 0.0319 | 1.5038
7.5 | 0.1827 | 0.10516 | 0.0346 | 1.7374
8 | 0.2277 | 0.10629 | 0.0328 | 2.1423
8.5 | 0.2535 | 0.10719 | 0.0349 | 2.365
9 | 0.3045 | 0.10887 | 0.0315 | 2.7969
9.5 | 0.3343 | 0.11023 | 0.0324 | 3.0327
10 | 0.3877 | 0.11189 | 0.0288 | 3.465
10.5 | 0.435 | 0.11358 | 0.0265 | 3.8299
11 | 0.4914 | 0.11511 | 0.0228 | 4.269
11.5 | 0.5441 | 0.11645 | 0.0202 | 4.6724
12 | 0.565 | 0.12113 | 0.0178 | 4.6644
12.5 | 0.5773 | 0.12251 | 0.0212 | 4.7123
13 | 0.5893 | 0.12334 | 0.0252 | 4.7778
13.5 | 0.6012 | 0.12415 | 0.0293 | 4.8425
14 | 0.6156 | 0.12455 | 0.0335 | 4.9426
14.5 | 0.6285 | 0.12504 | 0.0378 | 5.0264
15 | 0.6445 | 0.12488 | 0.0422 | 5.161
15.5 | 0.6557 | 0.12529 | 0.0466 | 5.2335
16.5 | 0.6074 | 0.13624 | 0.0518 | 4.4583
17 | 0.6 | 0.14005 | 0.054 | 4.2842
17.5 | 0.6028 | 0.14391 | 0.0548 | 4.1887
18 | 0.629 | 0.14594 | 0.055 | 4.31
18.5 | 0.5987 | 0.15809 | 0.05 | 3.7871
19 | 0.5901 | 0.16769 | 0.0454 | 3.519
19.5 | 0.631 | 0.17006 | 0.044 | 3.7105
20 | 0.6015 | 0.18398 | 0.0363 | 3.2694

## 17. Re 250k Mach 0.00 (1)
BIGFOIL.COM POLAR EXPORT
th25816
TH 25816 HALE |  |  |  | Cl Max: | 2.222 | at alpha= | 14.5 | deg
JavaFoil+Calcfoil stall+Eppler ext transition |  |  |  | L/D Max: | 92.755 | at alpha= | 8 | deg
Re: | 250000 |  |  | Cd Min: | 0.01365 | at alpha= | -3.5 | deg
Mach: | 0 |  |  | Cl=0 at alpha= | -6.4683 | deg
|  |  |  | @ Cl=0.1, Cd= | 0.013955
|  |  |  | @ Cl=0.4, Cd= | 0.013657
|  |  |  | @ Cl=0.6, Cd= | 0.013853
alpha (deg) | Cl | Cd | Cm | Cl/Cd
-20 | -0.841 | 0.18349 | -0.033 | -4.582
-19.5 | -0.839 | 0.1754 | -0.034 | -4.782
-19 | -0.835 | 0.17033 | -0.035 | -4.9
-18.5 | -0.828 | 0.16146 | -0.036 | -5.131
-18 | -0.82 | 0.15321 | -0.037 | -5.352
-17.5 | -0.809 | 0.1459 | -0.038 | -5.545
-17 | -0.796 | 0.13688 | -0.039 | -5.814
-16.5 | -0.78 | 0.1307 | -0.041 | -5.968
-16 | -0.762 | 0.12329 | -0.042 | -6.177
-15.5 | -0.741 | 0.11719 | -0.043 | -6.319
-15 | -0.717 | 0.11143 | -0.044 | -6.434
-14.5 | -0.691 | 0.10581 | -0.045 | -6.528
-14 | -0.662 | 0.09972 | -0.047 | -6.638
-13.5 | -0.631 | 0.09557 | -0.047 | -6.598
-13 | -0.597 | 0.09037 | -0.049 | -6.606
-12.5 | -0.561 | 0.08545 | -0.05 | -6.565
-12 | -0.523 | 0.08082 | -0.052 | -6.47
-11.5 | -0.483 | 0.07604 | -0.053 | -6.349
-11 | -0.441 | 0.07189 | -0.055 | -6.131
-10.5 | -0.397 | 0.06838 | -0.056 | -5.805
-10 | -0.42 | 0.02205 | -0.128 | -19.045
-9.5 | -0.364 | 0.02132 | -0.13 | -17.091
-9 | -0.307 | 0.02064 | -0.133 | -14.88
-8.5 | -0.249 | 0.02009 | -0.135 | -12.37
-8 | -0.189 | 0.0195 | -0.138 | -9.676
-7.5 | -0.128 | 0.0189 | -0.14 | -6.765
-7 | -0.066 | 0.01845 | -0.142 | -3.587
-6.5 | -0.004 | 0.018 | -0.145 | -0.211
-6 | 0.059 | 0.01404 | -0.146 | 4.192
-5.5 | 0.122 | 0.01391 | -0.149 | 8.767
-5 | 0.185 | 0.0138 | -0.151 | 13.432
-4.5 | 0.25 | 0.01373 | -0.153 | 18.206
-4 | 0.314 | 0.01366 | -0.156 | 22.963
-3.5 | 0.377 | 0.01365 | -0.158 | 27.656
-3 | 0.441 | 0.01367 | -0.161 | 32.271
-2.5 | 0.505 | 0.01373 | -0.163 | 36.781
-2 | 0.569 | 0.0138 | -0.165 | 41.234
-1.5 | 0.633 | 0.01391 | -0.168 | 45.47
-1 | 0.697 | 0.01398 | -0.17 | 49.828
-0.5 | 0.761 | 0.01407 | -0.172 | 54.035
0 | 0.838 | 0.01377 | -0.174 | 60.836
0.5 | 0.902 | 0.01394 | -0.177 | 64.669
1 | 0.966 | 0.01413 | -0.179 | 68.342
1.5 | 1.03 | 0.0144 | -0.181 | 71.476
2 | 1.094 | 0.01472 | -0.183 | 74.31
2.5 | 1.157 | 0.01494 | -0.185 | 77.427
3 | 1.221 | 0.01523 | -0.187 | 80.142
3.5 | 1.284 | 0.01561 | -0.19 | 82.271
4 | 1.347 | 0.01593 | -0.192 | 84.553
4.5 | 1.41 | 0.01616 | -0.194 | 87.286
5 | 1.473 | 0.01654 | -0.196 | 89.075
5.5 | 1.536 | 0.01694 | -0.198 | 90.647
6 | 1.574 | 0.0174 | -0.2 | 90.462
6.5 | 1.633 | 0.01782 | -0.202 | 91.606
7 | 1.69 | 0.01833 | -0.203 | 92.191
7.5 | 1.746 | 0.01888 | -0.205 | 92.45
8 | 1.801 | 0.01941 | -0.207 | 92.755
8.5 | 1.855 | 0.02003 | -0.209 | 92.585
9 | 1.906 | 0.02069 | -0.21 | 92.131
9.5 | 1.958 | 0.02133 | -0.212 | 91.764
10 | 2.008 | 0.02214 | -0.213 | 90.683
10.5 | 2.052 | 0.02303 | -0.215 | 89.112
11 | 2.092 | 0.03796 | -0.217 | 55.11
11.5 | 2.125 | 0.04028 | -0.218 | 52.757
12 | 2.153 | 0.04207 | -0.219 | 51.175
12.5 | 2.176 | 0.04375 | -0.22 | 49.732
13 | 2.194 | 0.04577 | -0.221 | 47.943
13.5 | 2.209 | 0.04793 | -0.223 | 46.079
14 | 2.218 | 0.05008 | -0.224 | 44.284
14.5 | 2.222 | 0.0523 | -0.225 | 42.482
15 | 2.218 | 0.05856 | -0.225 | 37.869
15.5 | 2.212 | 0.06111 | -0.226 | 36.205
16 | 2.203 | 0.06415 | -0.227 | 34.339
16.5 | 2.187 | 0.06732 | -0.228 | 32.489
17 | 2.168 | 0.0708 | -0.229 | 30.621
17.5 | 2.144 | 0.07428 | -0.23 | 28.868
18 | 2.117 | 0.07782 | -0.231 | 27.199
18.5 | 2.085 | 0.08196 | -0.231 | 25.444
19 | 2.052 | 0.08541 | -0.232 | 24.025
19.5 | 2.014 | 0.08993 | -0.232 | 22.392

## 18. Re 250k Mach 0.00 (2)
BIGFOIL.COM POLAR EXPORT
th25816
TH 25816 HALE |  |  |  | Cl Max: | 0.5325 | at alpha= | 10 | deg
XFOIL ncrit=9 |  |  |  | L/D Max: | 11.2484 | at alpha= | 10 | deg
Re: | 250000 |  |  | Cd Min: | 0.20906 | at alpha= | -20 | deg
Mach: | 0 |  |  | Cl=0 at alpha= | 4.1805 | deg
|  |  |  | @ Cl=0.1, Cd= | 0.048671
|  |  |  | @ Cl=0.4, Cd= | 0.050994
|  |  |  | @ Cl=0.6, Cd= | 0.04734
alpha (deg) | Cl | Cd | Cm | Cl/Cd
-20 | -0.239 | 0.20906 | -0.1052 | -1.1432
-19.5 | -0.2039 | 0.20417 | -0.1075 | -0.99868
-19 | -0.1825 | 0.19833 | -0.1117 | -0.92018
-18.5 | -0.1802 | 0.18723 | -0.1218 | -0.96245
-18 | -0.1588 | 0.18358 | -0.1212 | -0.86502
-17 | -0.1269 | 0.16659 | -0.1348 | -0.76175
-16.5 | -0.1185 | 0.16221 | -0.1341 | -0.73053
-16 | -0.1382 | 0.14768 | -0.1433 | -0.93581
-15.5 | -0.0997 | 0.14315 | -0.1471 | -0.69647
-15 | -0.2078 | 0.1182 | -0.157 | -1.758
-14.5 | -0.1366 | 0.12069 | -0.1553 | -1.1318
-14 | -0.5074 | 0.07494 | -0.1563 | -6.7707
-12.5 | -0.5948 | 0.05383 | -0.1345 | -11.0496
-12 | -0.5737 | 0.0497 | -0.1328 | -11.5433
-11.5 | -0.5739 | 0.04757 | -0.1252 | -12.0643
-11 | -0.516 | 0.04454 | -0.127 | -11.5851
-10.5 | -0.4434 | 0.04223 | -0.1308 | -10.4996
-10 | -0.3738 | 0.04039 | -0.1342 | -9.2548
-9.5 | -0.3632 | 0.0404 | -0.127 | -8.9901
-9 | -0.3126 | 0.03886 | -0.1279 | -8.0443
-8.5 | -0.3222 | 0.03909 | -0.1181 | -8.2425
-8 | -0.2915 | 0.03742 | -0.1157 | -7.79
-7.5 | -0.3157 | 0.03771 | -0.1038 | -8.3718
-7 | -0.3008 | 0.03646 | -0.0987 | -8.2501
-6.5 | -0.3375 | 0.03716 | -0.0844 | -9.0823
-6 | -0.3271 | 0.0358 | -0.0782 | -9.1369
-5.5 | -0.3733 | 0.03684 | -0.0621 | -10.133
-5 | -0.3947 | 0.03449 | -0.05 | -11.4439
-4.5 | -0.4616 | 0.03581 | -0.0299 | -12.8903
-3.5 | -0.54 | 0.03198 | -0.0003 | -16.8856
-3 | -0.4889 | 0.03231 | 0.0007 | -15.1315
-2.5 | -0.4862 | 0.03441 | 0.0083 | -14.1296
-2 | -0.4441 | 0.03612 | 0.0113 | -12.2951
-1.5 | -0.3851 | 0.03966 | 0.0145 | -9.71
-1 | -0.319 | 0.04082 | 0.0134 | -7.8148
-0.5 | -0.3392 | 0.04311 | 0.0236 | -7.8682
0 | -0.2761 | 0.04301 | 0.0215 | -6.4194
0.5 | -0.2107 | 0.04202 | 0.0179 | -5.0143
2 | -0.1627 | 0.04613 | 0.0305 | -3.527
2.5 | -0.1029 | 0.0461 | 0.0293 | -2.2321
3 | -0.0371 | 0.04584 | 0.0271 | -0.80934
4 | -0.0192 | 0.04926 | 0.0364 | -0.38977
4.5 | 0.034 | 0.04927 | 0.0357 | 0.69008
5 | 0.1001 | 0.04867 | 0.0327 | 2.0567
5.5 | 0.1642 | 0.04801 | 0.0311 | 3.4201
6.5 | 0.1865 | 0.05132 | 0.0398 | 3.6341
7 | 0.2454 | 0.05066 | 0.0386 | 4.8441
7.5 | 0.313 | 0.04957 | 0.036 | 6.3143
8.5 | 0.3444 | 0.05232 | 0.0436 | 6.5826
9 | 0.4031 | 0.05092 | 0.043 | 7.9163
9.5 | 0.4672 | 0.04934 | 0.0414 | 9.469
10 | 0.5325 | 0.04734 | 0.0401 | 11.2484

## 19. Re 250k Mach 0.10 (1)
BIGFOIL.COM POLAR EXPORT
th25816
TH 25816 HALE |  |  |  | Cl Max: | 2.217 | at alpha= | 14.5 | deg
JavaFoil+Calcfoil stall+Eppler ext transition |  |  |  | L/D Max: | 92.204 | at alpha= | 8 | deg
Re: | 250000 |  |  | Cd Min: | 0.01374 | at alpha= | -3.5 | deg
Mach: | 0.1 |  |  | Cl=0 at alpha= | -6.4683 | deg
|  |  |  | @ Cl=0.1, Cd= | 0.014034
|  |  |  | @ Cl=0.4, Cd= | 0.013743
|  |  |  | @ Cl=0.6, Cd= | 0.013888
alpha (deg) | Cl | Cd | Cm | Cl/Cd
-20 | -0.813 | 0.18751 | -0.034 | -4.338
-19.5 | -0.814 | 0.17734 | -0.034 | -4.591
-19 | -0.813 | 0.17296 | -0.035 | -4.7
-18.5 | -0.809 | 0.16352 | -0.036 | -4.95
-18 | -0.804 | 0.15644 | -0.037 | -5.136
-17.5 | -0.795 | 0.14852 | -0.038 | -5.353
-17 | -0.784 | 0.13825 | -0.04 | -5.672
-16.5 | -0.77 | 0.13109 | -0.04 | -5.875
-16 | -0.754 | 0.12486 | -0.042 | -6.036
-15.5 | -0.734 | 0.11839 | -0.043 | -6.202
-15 | -0.712 | 0.11226 | -0.044 | -6.344
-14.5 | -0.687 | 0.10598 | -0.045 | -6.484
-14 | -0.66 | 0.10047 | -0.047 | -6.564
-13.5 | -0.629 | 0.09626 | -0.047 | -6.535
-13 | -0.596 | 0.09097 | -0.049 | -6.554
-12.5 | -0.561 | 0.08594 | -0.05 | -6.526
-12 | -0.523 | 0.08124 | -0.052 | -6.441
-11.5 | -0.483 | 0.07671 | -0.053 | -6.302
-11 | -0.442 | 0.07214 | -0.055 | -6.123
-10.5 | -0.398 | 0.06863 | -0.056 | -5.799
-10 | -0.421 | 0.02213 | -0.128 | -19.03
-9.5 | -0.366 | 0.02147 | -0.131 | -17.027
-9 | -0.308 | 0.02076 | -0.133 | -14.851
-8.5 | -0.25 | 0.0202 | -0.136 | -12.353
-8 | -0.19 | 0.01962 | -0.138 | -9.659
-7.5 | -0.128 | 0.01901 | -0.141 | -6.755
-7 | -0.066 | 0.01852 | -0.143 | -3.591
-6.5 | -0.004 | 0.0181 | -0.146 | -0.211
-6 | 0.059 | 0.01413 | -0.147 | 4.186
-5.5 | 0.123 | 0.01398 | -0.15 | 8.765
-5 | 0.186 | 0.01387 | -0.152 | 13.427
-4.5 | 0.251 | 0.01382 | -0.154 | 18.181
-4 | 0.315 | 0.01375 | -0.157 | 22.93
-3.5 | 0.379 | 0.01374 | -0.159 | 27.614
-3 | 0.443 | 0.01375 | -0.161 | 32.243
-2.5 | 0.507 | 0.01383 | -0.164 | 36.701
-2 | 0.572 | 0.01384 | -0.166 | 41.323
-1.5 | 0.636 | 0.01395 | -0.168 | 45.567
-1 | 0.7 | 0.01409 | -0.171 | 49.7
-0.5 | 0.764 | 0.01418 | -0.173 | 53.893
0 | 0.842 | 0.01382 | -0.175 | 60.919
0.5 | 0.906 | 0.01399 | -0.177 | 64.749
1 | 0.97 | 0.01424 | -0.18 | 68.148
1.5 | 1.035 | 0.01446 | -0.182 | 71.527
2 | 1.099 | 0.01478 | -0.184 | 74.359
2.5 | 1.163 | 0.01501 | -0.186 | 77.453
3 | 1.227 | 0.01537 | -0.188 | 79.805
3.5 | 1.29 | 0.01568 | -0.191 | 82.308
4 | 1.354 | 0.01602 | -0.193 | 84.501
4.5 | 1.417 | 0.01632 | -0.195 | 86.823
5 | 1.48 | 0.01673 | -0.197 | 88.497
5.5 | 1.543 | 0.01706 | -0.199 | 90.453
6 | 1.581 | 0.01748 | -0.201 | 90.461
6.5 | 1.64 | 0.01796 | -0.203 | 91.29
7 | 1.697 | 0.01851 | -0.204 | 91.687
7.5 | 1.753 | 0.01906 | -0.206 | 91.994
8 | 1.808 | 0.01961 | -0.208 | 92.204
8.5 | 1.862 | 0.02031 | -0.21 | 91.686
9 | 1.914 | 0.02093 | -0.211 | 91.445
9.5 | 1.965 | 0.02161 | -0.213 | 90.945
10 | 2.016 | 0.02242 | -0.214 | 89.92
10.5 | 2.059 | 0.02332 | -0.216 | 88.284
11 | 2.099 | 0.03828 | -0.218 | 54.827
11.5 | 2.13 | 0.04091 | -0.219 | 52.071
12 | 2.157 | 0.04267 | -0.22 | 50.544
12.5 | 2.179 | 0.0445 | -0.221 | 48.961
13 | 2.196 | 0.04681 | -0.222 | 46.902
13.5 | 2.208 | 0.04887 | -0.223 | 45.184
14 | 2.215 | 0.05111 | -0.225 | 43.333
14.5 | 2.217 | 0.05346 | -0.226 | 41.461
15 | 2.209 | 0.0596 | -0.226 | 37.064
15.5 | 2.201 | 0.06253 | -0.227 | 35.191
16 | 2.187 | 0.06549 | -0.228 | 33.392
16.5 | 2.167 | 0.06893 | -0.229 | 31.44
17 | 2.143 | 0.07236 | -0.23 | 29.619
17.5 | 2.115 | 0.07641 | -0.231 | 27.684
18 | 2.082 | 0.07997 | -0.231 | 26.037
18.5 | 2.046 | 0.08427 | -0.232 | 24.273
19 | 2.006 | 0.08774 | -0.233 | 22.865
19.5 | 1.96 | 0.0947 | -0.233 | 20.696

## 20. Re 250k Mach 0.10 (2)
BIGFOIL.COM POLAR EXPORT
th25816
TH 25816 HALE |  |  |  | Cl Max: | 1.0818 | at alpha= | 16 | deg
XFOIL ncrit=9 |  |  |  | L/D Max: | 23.3931 | at alpha= | 14.5 | deg
Re: | 250000 |  |  | Cd Min: | 0.20985 | at alpha= | -20 | deg
Mach: | 0.1 |  |  | Cl=0 at alpha= | 4.1929 | deg
|  |  |  | @ Cl=0.1, Cd= | 0.048755
|  |  |  | @ Cl=0.4, Cd= | 0.050241
|  |  |  | @ Cl=0.6, Cd= | 0.046678
alpha (deg) | Cl | Cd | Cm | Cl/Cd
-20 | -0.2333 | 0.20985 | -0.1065 | -1.1117
-19.5 | -0.2041 | 0.20507 | -0.1074 | -0.99527
-19 | -0.1779 | 0.19891 | -0.113 | -0.89437
-18.5 | -0.1737 | 0.188 | -0.1232 | -0.92394
-18 | -0.1331 | 0.18316 | -0.1279 | -0.72669
-17 | -0.1195 | 0.16735 | -0.1362 | -0.71407
-16.5 | -0.1134 | 0.16301 | -0.135 | -0.69566
-16 | -0.1297 | 0.14879 | -0.1445 | -0.8717
-15.5 | -0.0908 | 0.14407 | -0.1485 | -0.63025
-15 | -0.1816 | 0.12251 | -0.1563 | -1.4823
-14.5 | -0.1233 | 0.12261 | -0.1561 | -1.0056
-14 | -0.482 | 0.0706 | -0.1596 | -6.8272
-13.5 | -0.5194 | 0.06571 | -0.1524 | -7.9044
-13 | -0.5418 | 0.05829 | -0.1485 | -9.2949
-12.5 | -0.5746 | 0.05521 | -0.1385 | -10.4075
-12 | -0.5617 | 0.05072 | -0.1359 | -11.0745
-11.5 | -0.5694 | 0.0485 | -0.1274 | -11.7402
-11 | -0.515 | 0.04514 | -0.1287 | -11.4089
-10.5 | -0.4433 | 0.04262 | -0.1323 | -10.4012
-10 | -0.4001 | 0.0415 | -0.131 | -9.641
-9.5 | -0.3628 | 0.04072 | -0.1283 | -8.9096
-9 | -0.3092 | 0.03914 | -0.1295 | -7.8998
-8.5 | -0.3218 | 0.0395 | -0.1191 | -8.1468
-8 | -0.2858 | 0.03774 | -0.1176 | -7.5729
-7.5 | -0.3162 | 0.03826 | -0.1045 | -8.2645
-7 | -0.2952 | 0.03672 | -0.1005 | -8.0392
-6.5 | -0.3337 | 0.03759 | -0.0858 | -8.8774
-6 | -0.3204 | 0.03607 | -0.0801 | -8.8827
-5.5 | -0.3682 | 0.03718 | -0.0638 | -9.9032
-5 | -0.3849 | 0.03478 | -0.0526 | -11.0667
-4.5 | -0.4526 | 0.03618 | -0.0323 | -12.5097
-3.5 | -0.5422 | 0.03212 | -0.0007 | -16.8804
-3 | -0.4913 | 0.03234 | 0.0005 | -15.1917
-2.5 | -0.4933 | 0.03456 | 0.0088 | -14.2737
-2 | -0.4466 | 0.03626 | 0.0114 | -12.3166
-1.5 | -0.3865 | 0.03966 | 0.0143 | -9.7453
-1 | -0.3911 | 0.04257 | 0.0232 | -9.1872
-0.5 | -0.3405 | 0.04321 | 0.0236 | -7.8801
0 | -0.276 | 0.04314 | 0.0214 | -6.3978
0.5 | -0.2095 | 0.04239 | 0.0181 | -4.9422
1.5 | -0.2164 | 0.04647 | 0.0325 | -4.6568
2 | -0.1633 | 0.04623 | 0.0306 | -3.5323
2.5 | -0.102 | 0.04616 | 0.0293 | -2.2097
3 | -0.0356 | 0.04592 | 0.0271 | -0.77526
4 | -0.0216 | 0.04944 | 0.0369 | -0.43689
4.5 | 0.0344 | 0.04934 | 0.036 | 0.6972
5 | 0.1028 | 0.04873 | 0.0325 | 2.1096
5.5 | 0.1674 | 0.04805 | 0.031 | 3.4839
6 | 0.1733 | 0.04988 | 0.0361 | 3.4743
6.5 | 0.2413 | 0.04891 | 0.0335 | 4.9336
7.5 | 0.2667 | 0.05221 | 0.0416 | 5.1082
8 | 0.3254 | 0.05107 | 0.0412 | 6.3716
8.5 | 0.394 | 0.04986 | 0.0383 | 7.9021
9.5 | 0.4285 | 0.05205 | 0.0459 | 8.2325
10 | 0.4883 | 0.05038 | 0.0453 | 9.6923
10.5 | 0.5549 | 0.04835 | 0.0436 | 11.4767
11 | 0.6253 | 0.04574 | 0.0419 | 13.6707
11.5 | 0.7063 | 0.04273 | 0.0385 | 16.5294
13.5 | 0.9183 | 0.04252 | 0.031 | 21.5969
14 | 0.989 | 0.04228 | 0.0261 | 23.3917
14.5 | 1.0314 | 0.04409 | 0.0239 | 23.3931
15 | 1.0589 | 0.04729 | 0.0228 | 22.3916
15.5 | 1.0763 | 0.05112 | 0.0225 | 21.0544
16 | 1.0818 | 0.05535 | 0.024 | 19.5447
16.5 | 1.0677 | 0.05849 | 0.0296 | 18.2544
17 | 1.0606 | 0.06261 | 0.0328 | 16.9398
17.5 | 1.0549 | 0.06731 | 0.0351 | 15.6723
18 | 1.0551 | 0.07196 | 0.0363 | 14.6623
18.5 | 1.0551 | 0.07679 | 0.0371 | 13.7401
19 | 1.0607 | 0.08137 | 0.0372 | 13.0355
19.5 | 1.0685 | 0.08584 | 0.0369 | 12.4476
20 | 1.0784 | 0.09011 | 0.0363 | 11.9676

## 21. Re 250k Mach 0.25 (1)
BIGFOIL.COM POLAR EXPORT
th25816
TH 25816 HALE |  |  |  | Cl Max: | 2.192 | at alpha= | 13 | deg
JavaFoil+Calcfoil stall+Eppler ext transition |  |  |  | L/D Max: | 88.962 | at alpha= | 7.5 | deg
Re: | 250000 |  |  | Cd Min: | 0.01412 | at alpha= | -4 | deg
Mach: | 0.25 |  |  | Cl=0 at alpha= | -6.4692 | deg
|  |  |  | @ Cl=0.1, Cd= | 0.014426
|  |  |  | @ Cl=0.4, Cd= | 0.014147
|  |  |  | @ Cl=0.6, Cd= | 0.014294
alpha (deg) | Cl | Cd | Cm | Cl/Cd
-20 | -0.568 | 0.23126 | -0.033 | -2.457
-19.5 | -0.597 | 0.21457 | -0.034 | -2.78
-19 | -0.621 | 0.19173 | -0.035 | -3.241
-18.5 | -0.642 | 0.18785 | -0.035 | -3.42
-18 | -0.659 | 0.17375 | -0.037 | -3.795
-17.5 | -0.672 | 0.16382 | -0.038 | -4.103
-17 | -0.681 | 0.15283 | -0.039 | -4.453
-16.5 | -0.685 | 0.14197 | -0.04 | -4.822
-16 | -0.684 | 0.13222 | -0.042 | -5.173
-15.5 | -0.679 | 0.12433 | -0.043 | -5.459
-15 | -0.669 | 0.11684 | -0.044 | -5.725
-14.5 | -0.655 | 0.11021 | -0.045 | -5.939
-14 | -0.636 | 0.10569 | -0.047 | -6.018
-13.5 | -0.613 | 0.0998 | -0.048 | -6.144
-13 | -0.587 | 0.09389 | -0.049 | -6.246
-12.5 | -0.556 | 0.08825 | -0.05 | -6.3
-12 | -0.522 | 0.08317 | -0.052 | -6.279
-11.5 | -0.485 | 0.07828 | -0.053 | -6.198
-11 | -0.445 | 0.07392 | -0.055 | -6.023
-10.5 | -0.403 | 0.06975 | -0.057 | -5.775
-10 | -0.358 | 0.06547 | -0.059 | -5.471
-9.5 | -0.372 | 0.02225 | -0.134 | -16.71
-9 | -0.314 | 0.02153 | -0.137 | -14.596
-8.5 | -0.255 | 0.02087 | -0.139 | -12.209
-8 | -0.194 | 0.02024 | -0.142 | -9.573
-7.5 | -0.131 | 0.01963 | -0.144 | -6.699
-7 | -0.068 | 0.01907 | -0.147 | -3.572
-6.5 | -0.004 | 0.0186 | -0.149 | -0.211
-6 | 0.061 | 0.01451 | -0.151 | 4.178
-5.5 | 0.126 | 0.01437 | -0.153 | 8.749
-5 | 0.191 | 0.01425 | -0.156 | 13.408
-4.5 | 0.258 | 0.01416 | -0.158 | 18.226
-4 | 0.324 | 0.01412 | -0.161 | 22.914
-3.5 | 0.389 | 0.01414 | -0.163 | 27.536
-3 | 0.455 | 0.01418 | -0.166 | 32.11
-2.5 | 0.521 | 0.01424 | -0.168 | 36.592
-2 | 0.587 | 0.01427 | -0.17 | 41.12
-1.5 | 0.653 | 0.01439 | -0.173 | 45.362
-1 | 0.719 | 0.01449 | -0.175 | 49.623
-0.5 | 0.785 | 0.01468 | -0.178 | 53.442
0 | 0.865 | 0.0143 | -0.18 | 60.454
0.5 | 0.931 | 0.01452 | -0.182 | 64.117
1 | 0.997 | 0.01471 | -0.184 | 67.774
1.5 | 1.063 | 0.01505 | -0.187 | 70.635
2 | 1.129 | 0.01529 | -0.189 | 73.789
2.5 | 1.194 | 0.01568 | -0.191 | 76.169
3 | 1.26 | 0.01601 | -0.193 | 78.692
3.5 | 1.325 | 0.01632 | -0.196 | 81.184
4 | 1.391 | 0.01671 | -0.198 | 83.238
4.5 | 1.456 | 0.01713 | -0.2 | 84.962
5 | 1.52 | 0.01743 | -0.202 | 87.221
5.5 | 1.585 | 0.01797 | -0.204 | 88.207
6 | 1.621 | 0.0184 | -0.206 | 88.092
6.5 | 1.68 | 0.01893 | -0.208 | 88.749
7 | 1.738 | 0.01955 | -0.21 | 88.889
7.5 | 1.795 | 0.02018 | -0.211 | 88.962
8 | 1.851 | 0.02088 | -0.213 | 88.644
8.5 | 1.904 | 0.02156 | -0.215 | 88.301
9 | 1.956 | 0.02222 | -0.216 | 88.014
9.5 | 2.004 | 0.02313 | -0.218 | 86.633
10 | 2.055 | 0.0241 | -0.22 | 85.28
10.5 | 2.096 | 0.02511 | -0.221 | 83.442
11 | 2.13 | 0.04287 | -0.223 | 49.686
11.5 | 2.155 | 0.04464 | -0.224 | 48.285
12 | 2.174 | 0.0467 | -0.225 | 46.554
12.5 | 2.186 | 0.04884 | -0.226 | 44.764
13 | 2.192 | 0.05131 | -0.227 | 42.716
13.5 | 2.189 | 0.054 | -0.228 | 40.532
14 | 2.179 | 0.05682 | -0.23 | 38.342
14.5 | 2.157 | 0.06396 | -0.23 | 33.723
15 | 2.13 | 0.06723 | -0.231 | 31.678
15.5 | 2.094 | 0.07097 | -0.232 | 29.508
16 | 2.05 | 0.07493 | -0.233 | 27.358
16.5 | 1.997 | 0.07904 | -0.234 | 25.266
17 | 1.935 | 0.08447 | -0.234 | 22.91
17.5 | 1.865 | 0.08993 | -0.235 | 20.744
18 | 1.787 | 0.09669 | -0.235 | 18.485

## 22. Re 250k Mach 0.25 (2)
BIGFOIL.COM POLAR EXPORT
th25816
TH 25816 HALE |  |  |  | Cl Max: | 1.0601 | at alpha= | 20 | deg
XFOIL ncrit=9 |  |  |  | L/D Max: | 20.3414 | at alpha= | 14.5 | deg
Re: | 250000 |  |  | Cd Min: | 0.09659 | at alpha= | 20 | deg
Mach: | 0.25 |  |  | Cl=0 at alpha= | 4.1717 | deg
|  |  |  | @ Cl=0.1, Cd= | 0.052566
|  |  |  | @ Cl=0.4, Cd= | 0.051643
|  |  |  | @ Cl=0.6, Cd= | 0.048035
alpha (deg) | Cl | Cd | Cm | Cl/Cd
-8 | -0.2575 | 0.03936 | -0.1272 | -6.5422
-7.5 | -0.295 | 0.0403 | -0.1126 | -7.3201
-7 | -0.2642 | 0.03819 | -0.1102 | -6.918
-6.5 | -0.3088 | 0.03945 | -0.0943 | -7.8276
-6 | -0.2859 | 0.03747 | -0.0903 | -7.6301
-5.5 | -0.3381 | 0.03892 | -0.0731 | -8.6871
-5 | -0.3789 | 0.03962 | -0.0581 | -9.5634
-4.5 | -0.4031 | 0.03782 | -0.0454 | -10.6584
-4 | -0.4708 | 0.03876 | -0.0254 | -12.1465
-3.5 | -0.5197 | 0.03468 | -0.0084 | -14.9856
-3 | -0.5604 | 0.03439 | 0.0066 | -16.2954
-2.5 | -0.5179 | 0.03506 | 0.0096 | -14.7718
-2 | -0.4599 | 0.03624 | 0.0107 | -12.6904
-1.5 | -0.3862 | 0.04058 | 0.0129 | -9.517
-1 | -0.4036 | 0.0435 | 0.0238 | -9.2782
-0.5 | -0.3447 | 0.04364 | 0.0229 | -7.8987
0 | -0.3486 | 0.04596 | 0.031 | -7.5849
0.5 | -0.2886 | 0.04604 | 0.0298 | -6.2685
1 | -0.2241 | 0.04498 | 0.0265 | -4.9822
2.5 | -0.1001 | 0.04669 | 0.0292 | -2.1439
3.5 | -0.0839 | 0.05035 | 0.0403 | -1.6663
4 | -0.0215 | 0.04995 | 0.0376 | -0.43043
4.5 | 0.0411 | 0.04967 | 0.0365 | 0.82746
5.5 | 0.0813 | 0.05257 | 0.0427 | 1.5465
6 | 0.1308 | 0.05256 | 0.0431 | 2.4886
6.5 | 0.1991 | 0.05177 | 0.0404 | 3.8459
7 | 0.264 | 0.05085 | 0.0389 | 5.1917
7.5 | 0.244 | 0.05427 | 0.0466 | 4.496
8 | 0.2956 | 0.05384 | 0.0464 | 5.4903
8.5 | 0.3593 | 0.05256 | 0.0454 | 6.836
9 | 0.429 | 0.05099 | 0.0432 | 8.4134
10 | 0.5084 | 0.05053 | 0.0463 | 10.0613
11.5 | 0.685 | 0.04572 | 0.0451 | 14.9825
13 | 0.8245 | 0.04568 | 0.0445 | 18.0495
13.5 | 0.8997 | 0.04495 | 0.04 | 20.0156
14 | 0.9471 | 0.04672 | 0.0374 | 20.2718
14.5 | 0.989 | 0.04862 | 0.0357 | 20.3414
15 | 1.0192 | 0.05184 | 0.0343 | 19.6605
15.5 | 1.038 | 0.0559 | 0.0337 | 18.5689
16 | 1.0459 | 0.06056 | 0.0341 | 17.2705
16.5 | 1.0382 | 0.06482 | 0.0375 | 16.0167
17 | 1.0297 | 0.06895 | 0.0409 | 14.934
17.5 | 1.0257 | 0.07363 | 0.0429 | 13.9305
18 | 1.0259 | 0.07841 | 0.0439 | 13.0838
18.5 | 1.0299 | 0.08312 | 0.0442 | 12.3905
19 | 1.0381 | 0.08762 | 0.044 | 11.8478
19.5 | 1.0485 | 0.09211 | 0.0434 | 11.3831
20 | 1.0601 | 0.09659 | 0.0424 | 10.9753

## 23. Re 250k Mach 0.50 (1)
BIGFOIL.COM POLAR EXPORT
th25816
TH 25816 HALE |  |  |  | Cl Max: | 2.172 | at alpha= | 10 | deg
JavaFoil+Calcfoil stall+Eppler ext transition |  |  |  | L/D Max: | 78.622 | at alpha= | 5.5 | deg
Re: | 250000 |  |  | Cd Min: | 0.01598 | at alpha= | -3.5 | deg
Mach: | 0.5 |  |  | Cl=0 at alpha= | -6.4722 | deg
|  |  |  | @ Cl=0.1, Cd= | 0.018536
|  |  |  | @ Cl=0.4, Cd= | 0.015998
|  |  |  | @ Cl=0.6, Cd= | 0.016141
alpha (deg) | Cl | Cd | Cm | Cl/Cd
-20 | -0.798 | 0.26787 | -0.052 | -2.979
-19.5 | -0.769 | 0.24414 | -0.053 | -3.149
-19 | -0.74 | 0.23277 | -0.054 | -3.178
-18.5 | -0.71 | 0.23759 | -0.055 | -2.99
-18 | -0.681 | 0.23264 | -0.056 | -2.929
-17.5 | -0.652 | 0.22597 | -0.057 | -2.886
-17 | -0.623 | 0.20513 | -0.058 | -3.036
-16.5 | -0.592 | 0.19632 | -0.054 | -3.015
-16 | -0.562 | 0.18944 | -0.054 | -2.969
-15.5 | -0.533 | 0.18255 | -0.055 | -2.92
-15 | -0.504 | 0.17927 | -0.057 | -2.81
-14.5 | -0.474 | 0.18547 | -0.057 | -2.558
-14 | -0.445 | 0.16878 | -0.059 | -2.637
-13.5 | -0.415 | 0.15929 | -0.054 | -2.605
-13 | -0.385 | 0.15282 | -0.05 | -2.521
-12.5 | -0.356 | 0.12325 | -0.054 | -2.889
-12 | -0.327 | 0.12539 | -0.054 | -2.604
-11.5 | -0.297 | 0.11582 | -0.056 | -2.566
-11 | -0.268 | 0.11114 | -0.057 | -2.409
-10.5 | -0.302 | 0.09031 | -0.057 | -3.339
-10 | -0.339 | 0.07426 | -0.06 | -4.56
-9.5 | -0.315 | 0.06748 | -0.063 | -4.665
-9 | -0.275 | 0.06278 | -0.065 | -4.387
-8.5 | -0.228 | 0.05897 | -0.068 | -3.868
-8 | -0.176 | 0.05535 | -0.071 | -3.178
-7.5 | -0.144 | 0.02257 | -0.161 | -6.363
-7 | -0.075 | 0.0218 | -0.163 | -3.436
-6.5 | -0.004 | 0.02104 | -0.166 | -0.206
-6 | 0.068 | 0.02042 | -0.169 | 3.307
-5.5 | 0.139 | 0.01624 | -0.17 | 8.58
-5 | 0.212 | 0.01611 | -0.173 | 13.175
-4.5 | 0.287 | 0.01604 | -0.176 | 17.916
-4 | 0.36 | 0.01602 | -0.179 | 22.499
-3.5 | 0.434 | 0.01598 | -0.181 | 27.133
-3 | 0.507 | 0.01608 | -0.184 | 31.528
-2.5 | 0.581 | 0.01611 | -0.187 | 36.045
-2 | 0.654 | 0.01623 | -0.189 | 40.297
-1.5 | 0.728 | 0.01645 | -0.192 | 44.235
-1 | 0.801 | 0.01654 | -0.195 | 48.439
-0.5 | 0.875 | 0.01688 | -0.197 | 51.829
0 | 0.965 | 0.0165 | -0.2 | 58.471
0.5 | 1.038 | 0.01681 | -0.203 | 61.763
1 | 1.112 | 0.01735 | -0.205 | 64.099
1.5 | 1.186 | 0.01777 | -0.208 | 66.727
2 | 1.259 | 0.0181 | -0.21 | 69.566
2.5 | 1.332 | 0.01859 | -0.212 | 71.653
3 | 1.404 | 0.01909 | -0.215 | 73.558
3.5 | 1.476 | 0.01964 | -0.217 | 75.166
4 | 1.548 | 0.02025 | -0.219 | 76.444
4.5 | 1.619 | 0.02088 | -0.221 | 77.554
5 | 1.691 | 0.02159 | -0.224 | 78.311
5.5 | 1.762 | 0.02241 | -0.226 | 78.622
6 | 1.784 | 0.02333 | -0.228 | 76.477
6.5 | 1.842 | 0.0243 | -0.229 | 75.825
7 | 1.898 | 0.02528 | -0.231 | 75.068
7.5 | 1.952 | 0.02647 | -0.232 | 73.729
8 | 2.001 | 0.02773 | -0.234 | 72.152
8.5 | 2.048 | 0.02914 | -0.235 | 70.284
9 | 2.094 | 0.03073 | -0.237 | 68.146
9.5 | 2.143 | 0.05323 | -0.241 | 40.253
10 | 2.172 | 0.05773 | -0.242 | 37.622
10.5 | 2.165 | 0.06193 | -0.243 | 34.958
11 | 2.109 | 0.06679 | -0.244 | 31.58
11.5 | 1.963 | 0.07829 | -0.245 | 25.074
12 | 1.069 | 0.11976 | -0.069 | 8.93
12.5 | 1.136 | 0.13946 | -0.178 | 8.146
13 | 1.134 | 0.16739 | -0.134 | 6.773
13.5 | 1.161 | 0.18223 | -0.133 | 6.371
14 | 1.188 | 0.1942 | -0.131 | 6.115
14.5 | 1.218 | 0.20593 | -0.139 | 5.913
15 | 1.247 | 0.22345 | -0.144 | 5.581

## 24. Re 250k Mach 0.50 (2)
BIGFOIL.COM POLAR EXPORT
th25816
TH 25816 HALE |  |  |  | Cl Max: | 0.9517 | at alpha= | 19 | deg
XFOIL ncrit=9 |  |  |  | L/D Max: | 13.2935 | at alpha= | 14 | deg
Re: | 250000 |  |  | Cd Min: | 0.1277 | at alpha= | 20 | deg
Mach: | 0.5 |  |  | Cl=0 at alpha= | 5.4043 | deg
|  |  |  | @ Cl=0.1, Cd= | 0.058661
|  |  |  | @ Cl=0.4, Cd= | 0.062319
|  |  |  | @ Cl=0.6, Cd= | 0.061326
alpha (deg) | Cl | Cd | Cm | Cl/Cd
-6.5 | -0.3474 | 0.05317 | -0.1068 | -6.5338
-6 | -0.3326 | 0.0523 | -0.0998 | -6.3595
-5.5 | -0.3033 | 0.05015 | -0.0952 | -6.0479
-5 | -0.3539 | 0.05155 | -0.079 | -6.8652
-4.5 | -0.3425 | 0.04947 | -0.0719 | -6.9234
-4 | -0.3859 | 0.05038 | -0.0566 | -7.6598
-3.5 | -0.3981 | 0.04819 | -0.0455 | -8.2611
-3 | -0.4606 | 0.04701 | -0.027 | -9.7979
-1.5 | -0.5992 | 0.04209 | 0.0277 | -14.2362
-1 | -0.5234 | 0.0455 | 0.0304 | -11.5033
-0.5 | -0.4834 | 0.05131 | 0.0369 | -9.4212
0.5 | -0.3497 | 0.05318 | 0.0366 | -6.5758
1 | -0.3464 | 0.05511 | 0.0439 | -6.2856
1.5 | -0.297 | 0.05324 | 0.0446 | -5.5785
2.5 | -0.2182 | 0.05482 | 0.0492 | -3.9803
3.5 | -0.1405 | 0.05557 | 0.0527 | -2.5283
4.5 | -0.0548 | 0.05639 | 0.0546 | -0.9718
5.5 | 0.0058 | 0.05888 | 0.0589 | 0.098505
6 | 0.0578 | 0.05908 | 0.0596 | 0.97833
6.5 | 0.1303 | 0.05836 | 0.0579 | 2.2327
7 | 0.1557 | 0.05991 | 0.0598 | 2.5989
8 | 0.2143 | 0.06276 | 0.0647 | 3.4146
8.5 | 0.2758 | 0.06211 | 0.0644 | 4.4405
9.5 | 0.3767 | 0.06215 | 0.0655 | 6.0611
11.5 | 0.5445 | 0.06337 | 0.0723 | 8.5924
12 | 0.636 | 0.06 | 0.0711 | 10.6
12.5 | 0.6816 | 0.06007 | 0.0728 | 11.3468
13 | 0.7388 | 0.05959 | 0.0736 | 12.3981
13.5 | 0.7587 | 0.06215 | 0.0762 | 12.2076
14 | 0.823 | 0.06191 | 0.0756 | 13.2935
14.5 | 0.8474 | 0.06535 | 0.076 | 12.9671
15 | 0.8692 | 0.06935 | 0.0761 | 12.5335
15.5 | 0.8881 | 0.07427 | 0.075 | 11.9577
16 | 0.8998 | 0.07985 | 0.0739 | 11.2686
16.5 | 0.9117 | 0.08564 | 0.0723 | 10.6457
17 | 0.9241 | 0.09166 | 0.07 | 10.0818
17.5 | 0.9401 | 0.09691 | 0.0676 | 9.7008
18 | 0.9443 | 0.10223 | 0.0676 | 9.237
18.5 | 0.9466 | 0.10749 | 0.0674 | 8.8064
19 | 0.9517 | 0.11303 | 0.0663 | 8.4199
19.5 | 0.9516 | 0.11962 | 0.0642 | 7.9552
20 | 0.9406 | 0.1277 | 0.061 | 7.3657

## 25. Re 500k Mach 0.00 (1)
BIGFOIL.COM POLAR EXPORT
th25816
TH 25816 HALE |  |  |  | Cl Max: | 2.234 | at alpha= | 14.5 | deg
JavaFoil+Calcfoil stall+Eppler ext transition |  |  |  | L/D Max: | 121.92 | at alpha= | 7.5 | deg
Re: | 500000 |  |  | Cd Min: | 0.01039 | at alpha= | -4 | deg
Mach: | 0 |  |  | Cl=0 at alpha= | -6.4683 | deg
|  |  |  | @ Cl=0.1, Cd= | 0.010596
|  |  |  | @ Cl=0.4, Cd= | 0.010419
|  |  |  | @ Cl=0.6, Cd= | 0.010581
alpha (deg) | Cl | Cd | Cm | Cl/Cd
-20 | -0.841 | 0.17075 | -0.035 | -4.926
-19.5 | -0.839 | 0.16433 | -0.036 | -5.107
-19 | -0.835 | 0.15794 | -0.037 | -5.288
-18.5 | -0.829 | 0.15066 | -0.038 | -5.503
-18 | -0.821 | 0.14388 | -0.039 | -5.703
-17.5 | -0.81 | 0.13679 | -0.04 | -5.918
-17 | -0.796 | 0.12886 | -0.041 | -6.18
-16.5 | -0.78 | 0.12242 | -0.042 | -6.375
-16 | -0.762 | 0.11669 | -0.044 | -6.531
-15.5 | -0.741 | 0.11042 | -0.045 | -6.712
-15 | -0.717 | 0.10475 | -0.046 | -6.848
-14.5 | -0.691 | 0.09963 | -0.048 | -6.937
-14 | -0.664 | 0.0942 | -0.054 | -7.046
-13.5 | -0.632 | 0.08988 | -0.055 | -7.035
-13 | -0.6 | 0.08405 | -0.06 | -7.138
-12.5 | -0.664 | 0.02422 | -0.115 | -27.401
-12 | -0.623 | 0.02247 | -0.118 | -27.737
-11.5 | -0.576 | 0.02127 | -0.121 | -27.1
-11 | -0.527 | 0.02042 | -0.124 | -25.799
-10.5 | -0.475 | 0.01975 | -0.126 | -24.041
-10 | -0.421 | 0.01903 | -0.128 | -22.121
-9.5 | -0.365 | 0.01827 | -0.131 | -19.983
-9 | -0.308 | 0.01767 | -0.133 | -17.419
-8.5 | -0.249 | 0.01716 | -0.136 | -14.513
-8 | -0.189 | 0.0166 | -0.138 | -11.393
-7.5 | -0.128 | 0.01608 | -0.141 | -7.967
-7 | -0.066 | 0.01564 | -0.143 | -4.239
-6.5 | -0.004 | 0.01523 | -0.145 | -0.25
-6 | 0.059 | 0.01066 | -0.148 | 5.562
-5.5 | 0.123 | 0.01056 | -0.15 | 11.626
-5 | 0.187 | 0.01048 | -0.153 | 17.797
-4.5 | 0.252 | 0.01042 | -0.155 | 24.173
-4 | 0.316 | 0.01039 | -0.157 | 30.386
-3.5 | 0.38 | 0.01041 | -0.16 | 36.502
-3 | 0.444 | 0.01044 | -0.162 | 42.542
-2.5 | 0.508 | 0.0105 | -0.165 | 48.4
-2 | 0.572 | 0.01055 | -0.167 | 54.263
-1.5 | 0.636 | 0.01062 | -0.169 | 59.957
-1 | 0.701 | 0.0107 | -0.171 | 65.481
-0.5 | 0.765 | 0.01079 | -0.174 | 70.883
0 | 0.84 | 0.01055 | -0.176 | 79.557
0.5 | 0.904 | 0.0107 | -0.178 | 84.474
1 | 0.968 | 0.01085 | -0.18 | 89.237
1.5 | 1.033 | 0.0111 | -0.183 | 93.064
2 | 1.097 | 0.01132 | -0.185 | 96.92
2.5 | 1.161 | 0.01149 | -0.187 | 100.981
3 | 1.225 | 0.01172 | -0.189 | 104.48
3.5 | 1.288 | 0.01196 | -0.191 | 107.688
4 | 1.352 | 0.01224 | -0.194 | 110.428
4.5 | 1.415 | 0.01245 | -0.196 | 113.643
5 | 1.478 | 0.01277 | -0.198 | 115.732
5.5 | 1.541 | 0.01304 | -0.2 | 118.222
6 | 1.58 | 0.01343 | -0.202 | 117.687
6.5 | 1.639 | 0.01368 | -0.204 | 119.802
7 | 1.697 | 0.01403 | -0.206 | 120.942
7.5 | 1.754 | 0.01439 | -0.207 | 121.92
8 | 1.81 | 0.01496 | -0.209 | 121.035
8.5 | 1.865 | 0.0153 | -0.211 | 121.86
9 | 1.918 | 0.01583 | -0.213 | 121.215
9.5 | 1.971 | 0.01651 | -0.215 | 119.373
10 | 2.023 | 0.01706 | -0.216 | 118.57
10.5 | 2.066 | 0.01781 | -0.218 | 116.025
11 | 2.097 | 0.03272 | -0.219 | 64.083
11.5 | 2.13 | 0.03485 | -0.22 | 61.13
12 | 2.16 | 0.03632 | -0.222 | 59.462
12.5 | 2.185 | 0.03757 | -0.223 | 58.159
13 | 2.205 | 0.03929 | -0.224 | 56.125
13.5 | 2.22 | 0.04114 | -0.225 | 53.962
14 | 2.229 | 0.04296 | -0.226 | 51.885
14.5 | 2.234 | 0.045 | -0.228 | 49.635
15 | 2.228 | 0.05091 | -0.228 | 43.767
15.5 | 2.223 | 0.05331 | -0.229 | 41.7
16 | 2.213 | 0.05588 | -0.23 | 39.597
16.5 | 2.197 | 0.05873 | -0.231 | 37.409
17 | 2.178 | 0.06148 | -0.232 | 35.428
17.5 | 2.155 | 0.06467 | -0.233 | 33.319
18 | 2.127 | 0.06783 | -0.233 | 31.358
18.5 | 2.096 | 0.0713 | -0.234 | 29.396
19 | 2.062 | 0.07376 | -0.235 | 27.954
19.5 | 2.025 | 0.07749 | -0.235 | 26.125

## 26. Re 500k Mach 0.00 (2)
BIGFOIL.COM POLAR EXPORT
th25816
TH 25816 HALE |  |  |  | Cl Max: | 1.0786 | at alpha= | 20 | deg
XFOIL ncrit=9 |  |  |  | L/D Max: | 55.2479 | at alpha= | 8 | deg
Re: | 500000 |  |  | Cd Min: | 0.18729 | at alpha= | -20 | deg
Mach: | 0 |  |  | Cl=0 at alpha= | -2.7676 | deg
|  |  |  | @ Cl=0.1, Cd= | 0.012694
|  |  |  | @ Cl=0.4, Cd= | 0.013997
|  |  |  | @ Cl=0.6, Cd= | 0.015069
alpha (deg) | Cl | Cd | Cm | Cl/Cd
-20 | -0.1094 | 0.18729 | -0.1393 | -0.58412
-19.5 | -0.081 | 0.18182 | -0.1449 | -0.4455
-19 | -0.0844 | 0.16763 | -0.154 | -0.50349
-18.5 | -0.0502 | 0.1628 | -0.1597 | -0.30835
-18 | -0.0204 | 0.1567 | -0.1663 | -0.13019
-17.5 | -0.329 | 0.0909 | -0.1811 | -3.6194
-17 | -0.3704 | 0.07765 | -0.1877 | -4.7701
-16.5 | -0.4087 | 0.06619 | -0.1923 | -6.1746
-16 | -0.457 | 0.05927 | -0.1865 | -7.7105
-15.5 | -0.4632 | 0.05238 | -0.1875 | -8.8431
-15 | -0.4468 | 0.04717 | -0.1891 | -9.4721
-14.5 | -0.4528 | 0.04433 | -0.1828 | -10.2143
-14 | -0.4156 | 0.041 | -0.1844 | -10.1366
-13.5 | -0.3683 | 0.03824 | -0.187 | -9.6313
-13 | -0.3221 | 0.03562 | -0.1897 | -9.0427
-12.5 | -0.2544 | 0.03376 | -0.1936 | -7.5355
-11.5 | -0.232 | 0.03118 | -0.1814 | -7.4407
-11 | -0.1879 | 0.02924 | -0.1824 | -6.4261
-10.5 | -0.1368 | 0.02721 | -0.1852 | -5.0276
-10 | -0.1193 | 0.02579 | -0.1809 | -4.6258
-9.5 | -0.0659 | 0.02356 | -0.1847 | -2.7971
-9 | -0.0391 | 0.02234 | -0.1821 | -1.7502
-8.5 | 0.0198 | 0.02059 | -0.1865 | 0.96163
-8 | 0.0403 | 0.01969 | -0.1822 | 2.0467
-7.5 | 0.0783 | 0.01752 | -0.1835 | 4.4692
-7 | 0.0414 | 0.01647 | -0.168 | 2.5137
-6.5 | 0.0081 | 0.01491 | -0.1539 | 0.54326
-6 | -0.037 | 0.0134 | -0.1367 | -2.7612
-5.5 | -0.1053 | 0.01301 | -0.1132 | -8.0938
-5 | -0.1443 | 0.01172 | -0.0958 | -12.3123
-4.5 | -0.1572 | 0.01178 | -0.0826 | -13.3447
-4 | -0.1091 | 0.01167 | -0.082 | -9.3488
-3.5 | -0.0428 | 0.01161 | -0.0852 | -3.6865
-3 | -0.0178 | 0.01227 | -0.0792 | -1.4507
-2.5 | 0.0205 | 0.0128 | -0.076 | 1.6016
-2 | 0.0848 | 0.0127 | -0.079 | 6.6772
-1.5 | 0.1612 | 0.01267 | -0.0844 | 12.723
-1 | 0.1652 | 0.01322 | -0.0748 | 12.4962
-0.5 | 0.2147 | 0.01321 | -0.075 | 16.2528
0 | 0.283 | 0.01317 | -0.0786 | 21.4882
0.5 | 0.3619 | 0.01318 | -0.0847 | 27.4583
1 | 0.347 | 0.01393 | -0.0716 | 24.9103
1.5 | 0.4025 | 0.014 | -0.0728 | 28.75
2 | 0.4747 | 0.01397 | -0.0773 | 33.98
2.5 | 0.5112 | 0.01441 | -0.0748 | 35.4754
3 | 0.5217 | 0.01509 | -0.0671 | 34.5726
3.5 | 0.5863 | 0.01509 | -0.0701 | 38.8535
4 | 0.6644 | 0.01497 | -0.076 | 44.3821
4.5 | 0.642 | 0.01626 | -0.062 | 39.4834
5 | 0.7006 | 0.0163 | -0.0638 | 42.9816
5.5 | 0.7807 | 0.01601 | -0.0699 | 48.7633
6 | 0.7605 | 0.01741 | -0.0568 | 43.6818
6.5 | 0.8267 | 0.01718 | -0.0599 | 48.1199
7 | 0.9128 | 0.01674 | -0.0671 | 54.5281
7.5 | 0.8861 | 0.01825 | -0.0531 | 48.5534
8 | 0.9696 | 0.01755 | -0.0594 | 55.2479
8.5 | 0.9499 | 0.01918 | -0.047 | 49.5255
9 | 0.9747 | 0.01991 | -0.043 | 48.9553
9.5 | 1.0213 | 0.01985 | -0.0425 | 51.4509
10 | 1.0175 | 0.02153 | -0.0338 | 47.2596
10.5 | 1.0256 | 0.02303 | -0.0275 | 44.5332
11 | 1.036 | 0.02449 | -0.0216 | 42.303
11.5 | 1.0477 | 0.02621 | -0.0165 | 39.9733
12 | 1.0494 | 0.02847 | -0.0102 | 36.8599
12.5 | 1.0568 | 0.03046 | -0.0048 | 34.6947
13 | 1.0579 | 0.0331 | 0.0009 | 31.9607
14 | 1.0516 | 0.03907 | 0.0124 | 26.9158
14.5 | 1.0464 | 0.0426 | 0.0175 | 24.5634
15 | 1.0455 | 0.04611 | 0.0217 | 22.674
15.5 | 1.0427 | 0.04963 | 0.026 | 21.0095
16 | 1.0434 | 0.05327 | 0.0293 | 19.587
16.5 | 1.0442 | 0.05718 | 0.032 | 18.2616
17 | 1.0435 | 0.06116 | 0.0348 | 17.0618
17.5 | 1.0472 | 0.06499 | 0.0368 | 16.1132
18 | 1.05 | 0.06917 | 0.0383 | 15.18
18.5 | 1.0565 | 0.07321 | 0.0392 | 14.4311
19 | 1.0642 | 0.07727 | 0.0396 | 13.7725
19.5 | 1.0712 | 0.08152 | 0.0398 | 13.1403
20 | 1.0786 | 0.08604 | 0.0394 | 12.536

## 27. Re 500k Mach 0.10 (1)
BIGFOIL.COM POLAR EXPORT
th25816
TH 25816 HALE |  |  |  | Cl Max: | 2.228 | at alpha= | 14.5 | deg
JavaFoil+Calcfoil stall+Eppler ext transition |  |  |  | L/D Max: | 120.884 | at alpha= | 8.5 | deg
Re: | 500000 |  |  | Cd Min: | 0.01045 | at alpha= | -4.5 | deg
Mach: | 0.1 |  |  | Cl=0 at alpha= | -6.4688 | deg
|  |  |  | @ Cl=0.1, Cd= | 0.01064
|  |  |  | @ Cl=0.4, Cd= | 0.010486
|  |  |  | @ Cl=0.6, Cd= | 0.010597
alpha (deg) | Cl | Cd | Cm | Cl/Cd
-20 | -0.814 | 0.17486 | -0.035 | -4.655
-19.5 | -0.815 | 0.16597 | -0.036 | -4.908
-19 | -0.813 | 0.16008 | -0.037 | -5.081
-18.5 | -0.81 | 0.15225 | -0.038 | -5.32
-18 | -0.804 | 0.14472 | -0.039 | -5.556
-17.5 | -0.796 | 0.13849 | -0.04 | -5.745
-17 | -0.785 | 0.13033 | -0.042 | -6.02
-16.5 | -0.771 | 0.12339 | -0.042 | -6.245
-16 | -0.754 | 0.11693 | -0.044 | -6.449
-15.5 | -0.735 | 0.11112 | -0.045 | -6.612
-15 | -0.713 | 0.10559 | -0.047 | -6.75
-14.5 | -0.688 | 0.10012 | -0.048 | -6.868
-14 | -0.66 | 0.09534 | -0.049 | -6.924
-13.5 | -0.63 | 0.09109 | -0.05 | -6.912
-13 | -0.599 | 0.08483 | -0.059 | -7.058
-12.5 | -0.564 | 0.08007 | -0.062 | -7.041
-12 | -0.623 | 0.02267 | -0.119 | -27.503
-11.5 | -0.577 | 0.02169 | -0.122 | -26.6
-11 | -0.528 | 0.02062 | -0.124 | -25.598
-10.5 | -0.476 | 0.01993 | -0.127 | -23.883
-10 | -0.422 | 0.01917 | -0.129 | -22.025
-9.5 | -0.366 | 0.01841 | -0.132 | -19.903
-9 | -0.309 | 0.01777 | -0.134 | -17.387
-8.5 | -0.25 | 0.01724 | -0.136 | -14.498
-8 | -0.19 | 0.01669 | -0.139 | -11.374
-7.5 | -0.129 | 0.01615 | -0.141 | -7.969
-7 | -0.067 | 0.01569 | -0.144 | -4.246
-6.5 | -0.004 | 0.01531 | -0.146 | -0.25
-6 | 0.06 | 0.01071 | -0.149 | 5.56
-5.5 | 0.123 | 0.0106 | -0.151 | 11.635
-5 | 0.188 | 0.01052 | -0.153 | 17.833
-4.5 | 0.253 | 0.01045 | -0.156 | 24.202
-4 | 0.317 | 0.01045 | -0.158 | 30.37
-3.5 | 0.382 | 0.01048 | -0.161 | 36.437
-3 | 0.446 | 0.0105 | -0.163 | 42.505
-2.5 | 0.511 | 0.01054 | -0.165 | 48.472
-2 | 0.575 | 0.01057 | -0.168 | 54.415
-1.5 | 0.64 | 0.01064 | -0.17 | 60.131
-1 | 0.704 | 0.01072 | -0.172 | 65.676
-0.5 | 0.768 | 0.01088 | -0.175 | 70.651
0 | 0.844 | 0.01058 | -0.177 | 79.724
0.5 | 0.908 | 0.01072 | -0.179 | 84.765
1 | 0.973 | 0.01088 | -0.181 | 89.48
1.5 | 1.038 | 0.01115 | -0.184 | 93.102
2 | 1.102 | 0.01136 | -0.186 | 97.043
2.5 | 1.166 | 0.01153 | -0.188 | 101.141
3 | 1.231 | 0.0118 | -0.19 | 104.246
3.5 | 1.295 | 0.01207 | -0.192 | 107.298
4 | 1.358 | 0.0123 | -0.194 | 110.422
4.5 | 1.422 | 0.01258 | -0.197 | 113.044
5 | 1.486 | 0.01285 | -0.199 | 115.651
5.5 | 1.549 | 0.0132 | -0.201 | 117.377
6 | 1.587 | 0.0135 | -0.203 | 117.572
6.5 | 1.646 | 0.01376 | -0.205 | 119.695
7 | 1.705 | 0.01422 | -0.207 | 119.893
7.5 | 1.762 | 0.01459 | -0.209 | 120.805
8 | 1.818 | 0.01506 | -0.21 | 120.737
8.5 | 1.873 | 0.01549 | -0.212 | 120.884
9 | 1.926 | 0.01596 | -0.214 | 120.708
9.5 | 1.979 | 0.01666 | -0.216 | 118.82
10 | 2.03 | 0.01732 | -0.217 | 117.231
10.5 | 2.074 | 0.01803 | -0.219 | 115.027
11 | 2.104 | 0.03301 | -0.22 | 63.743
11.5 | 2.136 | 0.03526 | -0.221 | 60.586
12 | 2.165 | 0.03669 | -0.223 | 58.991
12.5 | 2.189 | 0.03835 | -0.224 | 57.066
13 | 2.207 | 0.0402 | -0.225 | 54.894
13.5 | 2.219 | 0.04195 | -0.226 | 52.895
14 | 2.226 | 0.04386 | -0.227 | 50.752
14.5 | 2.228 | 0.04582 | -0.229 | 48.621
15 | 2.22 | 0.05212 | -0.229 | 42.59
15.5 | 2.211 | 0.05444 | -0.23 | 40.61
16 | 2.197 | 0.05719 | -0.231 | 38.416
16.5 | 2.177 | 0.06009 | -0.232 | 36.231
17 | 2.154 | 0.06308 | -0.233 | 34.139
17.5 | 2.125 | 0.06624 | -0.234 | 32.084
18 | 2.093 | 0.06977 | -0.234 | 29.991
18.5 | 2.056 | 0.07338 | -0.235 | 28.02
19 | 2.017 | 0.07625 | -0.236 | 26.452
19.5 | 1.972 | 0.08133 | -0.236 | 24.246

## 28. Re 500k Mach 0.10 (2)
BIGFOIL.COM POLAR EXPORT
th25816
TH 25816 HALE |  |  |  | Cl Max: | 1.075 | at alpha= | 20 | deg
XFOIL ncrit=9 |  |  |  | L/D Max: | 50.1233 | at alpha= | 9.5 | deg
Re: | 500000 |  |  | Cd Min: | 0.18243 | at alpha= | -19.5 | deg
Mach: | 0.1 |  |  | Cl=0 at alpha= | -2.667 | deg
|  |  |  | @ Cl=0.1, Cd= | 0.012776
|  |  |  | @ Cl=0.4, Cd= | 0.01409
|  |  |  | @ Cl=0.6, Cd= | 0.015156
alpha (deg) | Cl | Cd | Cm | Cl/Cd
-19.5 | -0.0759 | 0.18243 | -0.1463 | -0.41605
-19 | -0.0783 | 0.16836 | -0.1556 | -0.46507
-18.5 | -0.0434 | 0.1635 | -0.1613 | -0.26544
-18 | -0.0453 | 0.16008 | -0.1582 | -0.28298
-17.5 | -0.2892 | 0.09655 | -0.1809 | -2.9953
-17 | -0.3267 | 0.08287 | -0.1884 | -3.9423
-16.5 | -0.3689 | 0.07021 | -0.1944 | -5.2542
-16 | -0.4198 | 0.06272 | -0.1895 | -6.6932
-15.5 | -0.4354 | 0.05485 | -0.1908 | -7.938
-15 | -0.4295 | 0.04875 | -0.1922 | -8.8103
-14.5 | -0.4405 | 0.04557 | -0.1856 | -9.6664
-14 | -0.4078 | 0.04183 | -0.187 | -9.749
-13.5 | -0.3626 | 0.03881 | -0.1894 | -9.343
-13 | -0.3168 | 0.03604 | -0.192 | -8.7902
-12.5 | -0.2515 | 0.03401 | -0.1958 | -7.3949
-11.5 | -0.2301 | 0.0315 | -0.1829 | -7.3048
-11 | -0.1831 | 0.02952 | -0.1845 | -6.2026
-10.5 | -0.1303 | 0.02745 | -0.1874 | -4.7468
-10 | -0.1131 | 0.0261 | -0.1829 | -4.3333
-9.5 | -0.0583 | 0.02376 | -0.1871 | -2.4537
-9 | -0.0346 | 0.02257 | -0.1838 | -1.533
-8.5 | 0.0281 | 0.02074 | -0.189 | 1.3549
-8 | 0.0438 | 0.0199 | -0.1837 | 2.201
-7.5 | 0.0889 | 0.01769 | -0.1865 | 5.0254
-7 | 0.0497 | 0.0167 | -0.1703 | 2.976
-6.5 | 0.0136 | 0.01525 | -0.1554 | 0.8918
-6 | -0.0276 | 0.01353 | -0.1395 | -2.0399
-5.5 | -0.0969 | 0.01319 | -0.1156 | -7.3465
-5 | -0.1389 | 0.01183 | -0.0977 | -11.7413
-4.5 | -0.163 | 0.01191 | -0.0822 | -13.686
-4 | -0.1111 | 0.01173 | -0.0823 | -9.4714
-3.5 | -0.0417 | 0.01169 | -0.086 | -3.5672
-3 | -0.0329 | 0.01238 | -0.0767 | -2.6575
-2.5 | 0.0165 | 0.01288 | -0.0756 | 1.2811
-2 | 0.0843 | 0.01278 | -0.0792 | 6.5962
-1.5 | 0.1641 | 0.01276 | -0.0853 | 12.8605
-1 | 0.1554 | 0.01338 | -0.073 | 11.6143
-0.5 | 0.2125 | 0.01332 | -0.0746 | 15.9535
0 | 0.2839 | 0.01324 | -0.0789 | 21.4426
0.5 | 0.3271 | 0.01359 | -0.0775 | 24.0692
1 | 0.3396 | 0.0141 | -0.07 | 24.0851
1.5 | 0.4016 | 0.01409 | -0.0725 | 28.5025
2 | 0.4774 | 0.01404 | -0.0777 | 34.0028
2.5 | 0.4745 | 0.01498 | -0.0673 | 31.6756
3 | 0.5174 | 0.01524 | -0.0661 | 33.9501
3.5 | 0.5878 | 0.01517 | -0.0701 | 38.7475
4 | 0.6692 | 0.01508 | -0.0765 | 44.3767
4.5 | 0.634 | 0.01652 | -0.0601 | 38.3777
5 | 0.7015 | 0.01641 | -0.0635 | 42.7483
5.5 | 0.7857 | 0.01611 | -0.0703 | 48.7709
6 | 0.7543 | 0.01768 | -0.0551 | 42.664
6.5 | 0.8295 | 0.01729 | -0.0598 | 47.9757
7.5 | 0.887 | 0.01842 | -0.0525 | 48.1542
8 | 0.9049 | 0.01926 | -0.0468 | 46.9834
8.5 | 0.9511 | 0.01935 | -0.0463 | 49.1525
9 | 0.9599 | 0.02058 | -0.0396 | 46.6424
9.5 | 1.016 | 0.02027 | -0.0406 | 50.1233
10 | 1.0224 | 0.02162 | -0.0335 | 47.2895
10.5 | 1.0293 | 0.0232 | -0.0271 | 44.3664
11 | 1.04 | 0.02464 | -0.0211 | 42.2078
11.5 | 1.0339 | 0.02721 | -0.0134 | 37.9971
12 | 1.0435 | 0.02916 | -0.0083 | 35.7853
12.5 | 1.049 | 0.03131 | -0.0026 | 33.5037
13 | 1.052 | 0.03388 | 0.0027 | 31.0508
13.5 | 1.0523 | 0.03671 | 0.0081 | 28.6652
14 | 1.0472 | 0.03988 | 0.014 | 26.2588
14.5 | 1.0426 | 0.04341 | 0.019 | 24.0175
15 | 1.0415 | 0.04704 | 0.0231 | 22.1407
15.5 | 1.0374 | 0.05069 | 0.0275 | 20.4656
16 | 1.0379 | 0.05437 | 0.0308 | 19.0896
16.5 | 1.04 | 0.05822 | 0.0334 | 17.8633
17 | 1.0409 | 0.06219 | 0.0359 | 16.7374
17.5 | 1.042 | 0.06626 | 0.038 | 15.7259
18 | 1.0468 | 0.07033 | 0.0393 | 14.8841
18.5 | 1.0515 | 0.07461 | 0.0403 | 14.0933
19 | 1.0593 | 0.07871 | 0.0407 | 13.4583
19.5 | 1.0674 | 0.0829 | 0.0408 | 12.8758
20 | 1.075 | 0.08734 | 0.0405 | 12.3082

## 29. Re 500k Mach 0.25 (1)
BIGFOIL.COM POLAR EXPORT
th25816
TH 25816 HALE |  |  |  | Cl Max: | 2.203 | at alpha= | 13 | deg
JavaFoil+Calcfoil stall+Eppler ext transition |  |  |  | L/D Max: | 117.283 | at alpha= | 7 | deg
Re: | 500000 |  |  | Cd Min: | 0.01075 | at alpha= | -3.5 | deg
Mach: | 0.25 |  |  | Cl=0 at alpha= | -6.4692 | deg
|  |  |  | @ Cl=0.1, Cd= | 0.010945
|  |  |  | @ Cl=0.4, Cd= | 0.010755
|  |  |  | @ Cl=0.6, Cd= | 0.010906
alpha (deg) | Cl | Cd | Cm | Cl/Cd
-20 | -0.568 | 0.20789 | -0.034 | -2.734
-19.5 | -0.597 | 0.19129 | -0.035 | -3.12
-19 | -0.622 | 0.17427 | -0.036 | -3.567
-18.5 | -0.643 | 0.16771 | -0.037 | -3.831
-18 | -0.66 | 0.15925 | -0.038 | -4.142
-17.5 | -0.672 | 0.1507 | -0.04 | -4.463
-17 | -0.681 | 0.14186 | -0.041 | -4.8
-16.5 | -0.685 | 0.13005 | -0.042 | -5.266
-16 | -0.684 | 0.12301 | -0.043 | -5.562
-15.5 | -0.679 | 0.1158 | -0.045 | -5.864
-15 | -0.669 | 0.11 | -0.047 | -6.085
-14.5 | -0.655 | 0.1041 | -0.048 | -6.292
-14 | -0.636 | 0.09929 | -0.049 | -6.41
-13.5 | -0.614 | 0.09381 | -0.05 | -6.541
-13 | -0.587 | 0.08822 | -0.052 | -6.653
-12.5 | -0.556 | 0.08334 | -0.053 | -6.678
-12 | -0.524 | 0.07785 | -0.062 | -6.733
-11.5 | -0.49 | 0.07155 | -0.072 | -6.844
-11 | -0.531 | 0.02176 | -0.127 | -24.415
-10.5 | -0.481 | 0.02083 | -0.13 | -23.101
-10 | -0.428 | 0.01989 | -0.132 | -21.54
-9.5 | -0.373 | 0.01911 | -0.135 | -19.5
-9 | -0.315 | 0.01842 | -0.137 | -17.097
-8.5 | -0.255 | 0.01785 | -0.14 | -14.304
-8 | -0.194 | 0.01726 | -0.142 | -11.248
-7.5 | -0.132 | 0.01668 | -0.145 | -7.898
-7 | -0.068 | 0.01617 | -0.147 | -4.221
-6.5 | -0.004 | 0.01574 | -0.15 | -0.249
-6 | 0.061 | 0.01101 | -0.153 | 5.548
-5.5 | 0.127 | 0.0109 | -0.155 | 11.608
-5 | 0.192 | 0.01081 | -0.157 | 17.792
-4.5 | 0.26 | 0.01077 | -0.16 | 24.127
-4 | 0.326 | 0.01076 | -0.162 | 30.288
-3.5 | 0.392 | 0.01075 | -0.165 | 36.464
-3 | 0.458 | 0.01079 | -0.167 | 42.464
-2.5 | 0.524 | 0.01084 | -0.17 | 48.354
-2 | 0.591 | 0.01089 | -0.172 | 54.24
-1.5 | 0.657 | 0.01101 | -0.175 | 59.67
-1 | 0.723 | 0.0111 | -0.177 | 65.153
-0.5 | 0.789 | 0.01121 | -0.179 | 70.38
0 | 0.867 | 0.01095 | -0.182 | 79.144
0.5 | 0.933 | 0.01108 | -0.184 | 84.247
1 | 1 | 0.01127 | -0.186 | 88.729
1.5 | 1.066 | 0.01149 | -0.188 | 92.788
2 | 1.132 | 0.01177 | -0.191 | 96.18
2.5 | 1.198 | 0.01205 | -0.193 | 99.45
3 | 1.264 | 0.01225 | -0.195 | 103.141
3.5 | 1.33 | 0.01257 | -0.197 | 105.8
4 | 1.395 | 0.0128 | -0.2 | 109.022
4.5 | 1.461 | 0.01314 | -0.202 | 111.173
5 | 1.526 | 0.01342 | -0.204 | 113.666
5.5 | 1.591 | 0.01375 | -0.206 | 115.706
6 | 1.628 | 0.0142 | -0.208 | 114.655
6.5 | 1.688 | 0.0145 | -0.21 | 116.449
7 | 1.747 | 0.0149 | -0.212 | 117.283
7.5 | 1.805 | 0.01541 | -0.214 | 117.112
8 | 1.862 | 0.01601 | -0.216 | 116.314
8.5 | 1.917 | 0.01652 | -0.218 | 116.07
9 | 1.971 | 0.01711 | -0.22 | 115.189
9.5 | 2.023 | 0.01779 | -0.221 | 113.731
10 | 2.073 | 0.01855 | -0.223 | 111.801
10.5 | 2.115 | 0.01934 | -0.225 | 109.312
11 | 2.138 | 0.03695 | -0.225 | 57.847
11.5 | 2.165 | 0.03843 | -0.227 | 56.331
12 | 2.185 | 0.04024 | -0.228 | 54.301
12.5 | 2.197 | 0.04206 | -0.229 | 52.239
13 | 2.203 | 0.04418 | -0.23 | 49.854
13.5 | 2.2 | 0.04646 | -0.231 | 47.356
14 | 2.19 | 0.0488 | -0.232 | 44.877
14.5 | 2.167 | 0.05597 | -0.233 | 38.712
15 | 2.139 | 0.05866 | -0.234 | 36.47
15.5 | 2.104 | 0.06167 | -0.235 | 34.117
16 | 2.059 | 0.06533 | -0.236 | 31.523
16.5 | 2.007 | 0.06908 | -0.237 | 29.047
17 | 1.945 | 0.07386 | -0.237 | 26.33
17.5 | 1.876 | 0.07853 | -0.238 | 23.889
18 | 1.799 | 0.08322 | -0.238 | 21.615

## 30. Re 500k Mach 0.25 (2)
BIGFOIL.COM POLAR EXPORT
th25816
TH 25816 HALE |  |  |  | Cl Max: | 1.0519 | at alpha= | 20 | deg
XFOIL ncrit=9 |  |  |  | L/D Max: | 44.4455 | at alpha= | 9 | deg
Re: | 500000 |  |  | Cd Min: | 0.17374 | at alpha= | -19 | deg
Mach: | 0.25 |  |  | Cl=0 at alpha= | -2.5547 | deg
|  |  |  | @ Cl=0.1, Cd= | 0.014019
|  |  |  | @ Cl=0.4, Cd= | 0.016069
|  |  |  | @ Cl=0.6, Cd= | 0.017371
alpha (deg) | Cl | Cd | Cm | Cl/Cd
-19 | -0.0588 | 0.17374 | -0.1604 | -0.33844
-18.5 | -0.0112 | 0.16737 | -0.1695 | -0.066918
-17.5 | -0.0169 | 0.15038 | -0.1739 | -0.11238
-17 | 0.0167 | 0.14529 | -0.1793 | 0.11494
-16.5 | -0.1933 | 0.09716 | -0.1891 | -1.9895
-16 | -0.2343 | 0.08263 | -0.1974 | -2.8355
-15.5 | -0.2689 | 0.07042 | -0.2038 | -3.8185
-15 | -0.3173 | 0.06232 | -0.2006 | -5.0915
-14.5 | -0.3358 | 0.05457 | -0.2013 | -6.1536
-14 | -0.336 | 0.048 | -0.2023 | -7
-13.5 | -0.3195 | 0.04316 | -0.2027 | -7.4027
-12.5 | -0.3169 | 0.0378 | -0.1905 | -8.3836
-12 | -0.2721 | 0.03515 | -0.1908 | -7.7411
-11.5 | -0.2116 | 0.03304 | -0.1933 | -6.4044
-11 | -0.1822 | 0.03151 | -0.1905 | -5.7823
-10.5 | -0.1361 | 0.02959 | -0.1913 | -4.5995
-10 | -0.0754 | 0.02743 | -0.1954 | -2.7488
-9.5 | -0.0577 | 0.02571 | -0.1914 | -2.2443
-9 | 0.0029 | 0.02365 | -0.196 | 0.12262
-8.5 | 0.0202 | 0.02246 | -0.1913 | 0.89938
-8 | 0.0814 | 0.02086 | -0.1956 | 3.9022
-7.5 | 0.082 | 0.02013 | -0.1868 | 4.0735
-7 | 0.0992 | 0.01771 | -0.1842 | 5.6014
-6.5 | 0.0468 | 0.01688 | -0.1649 | 2.7725
-6 | 0.0073 | 0.01512 | -0.1495 | 0.4828
-5.5 | -0.0531 | 0.01422 | -0.1282 | -3.7342
-5 | -0.129 | 0.01358 | -0.1031 | -9.4993
-4.5 | -0.1723 | 0.01254 | -0.0843 | -13.74
-4 | -0.1117 | 0.01215 | -0.0858 | -9.1934
-3.5 | -0.1204 | 0.01266 | -0.0732 | -9.5103
-3 | -0.0651 | 0.01281 | -0.0731 | -5.082
-2.5 | 0.008 | 0.01323 | -0.0763 | 0.60469
-2 | 0.031 | 0.01385 | -0.0701 | 2.2383
-1.5 | 0.0639 | 0.01406 | -0.0663 | 4.5448
-1 | 0.1341 | 0.01398 | -0.0698 | 9.5923
-0.5 | 0.2135 | 0.01384 | -0.0755 | 15.4263
0 | 0.1984 | 0.01475 | -0.0623 | 13.4508
0.5 | 0.255 | 0.01484 | -0.0632 | 17.1833
1 | 0.3295 | 0.01472 | -0.0678 | 22.3845
1.5 | 0.4116 | 0.01458 | -0.0742 | 28.2305
2 | 0.3717 | 0.01609 | -0.0562 | 23.1013
2.5 | 0.4402 | 0.01604 | -0.0595 | 27.4439
3 | 0.5219 | 0.01578 | -0.0657 | 33.0735
3.5 | 0.4825 | 0.01777 | -0.0485 | 27.1525
4 | 0.5519 | 0.01761 | -0.0519 | 31.3401
4.5 | 0.6363 | 0.01719 | -0.0584 | 37.0157
5.5 | 0.6739 | 0.01904 | -0.0465 | 35.3939
6 | 0.7641 | 0.01839 | -0.0539 | 41.5498
7 | 0.8144 | 0.01988 | -0.0444 | 40.9658
8 | 0.883 | 0.02096 | -0.0388 | 42.1279
8.5 | 0.8763 | 0.02289 | -0.0292 | 38.2831
9 | 0.9658 | 0.02173 | -0.0357 | 44.4455
9.5 | 0.9592 | 0.02356 | -0.0263 | 40.7131
10 | 0.9667 | 0.02524 | -0.0196 | 38.3003
10.5 | 0.9856 | 0.02676 | -0.0152 | 36.8311
11 | 1.0045 | 0.02802 | -0.0104 | 35.8494
11.5 | 1.0012 | 0.03074 | -0.0033 | 32.5699
12 | 1.0207 | 0.03259 | 0.0003 | 31.3194
12.5 | 1.0221 | 0.03507 | 0.0065 | 29.1446
13 | 1.0251 | 0.03782 | 0.0119 | 27.1047
13.5 | 1.0273 | 0.041 | 0.0166 | 25.0561
14 | 1.0227 | 0.04439 | 0.0222 | 23.039
14.5 | 1.0193 | 0.04804 | 0.027 | 21.2177
15 | 1.0187 | 0.05186 | 0.0308 | 19.6433
15.5 | 1.0181 | 0.05589 | 0.0341 | 18.2161
16 | 1.016 | 0.05991 | 0.0376 | 16.9588
16.5 | 1.0156 | 0.06416 | 0.0403 | 15.8292
17 | 1.0192 | 0.0684 | 0.0421 | 14.9006
17.5 | 1.0198 | 0.07294 | 0.0438 | 13.9814
18 | 1.0254 | 0.07712 | 0.045 | 13.2962
18.5 | 1.0307 | 0.08155 | 0.0457 | 12.6389
19 | 1.0371 | 0.08614 | 0.0459 | 12.0397
19.5 | 1.0415 | 0.09108 | 0.0457 | 11.435
20 | 1.0519 | 0.09541 | 0.0453 | 11.025

## 31. Re 500k Mach 0.50 (1)
BIGFOIL.COM POLAR EXPORT
th25816
TH 25816 HALE |  |  |  | Cl Max: | 2.182 | at alpha= | 10 | deg
JavaFoil+Calcfoil stall+Eppler ext transition |  |  |  | L/D Max: | 103.769 | at alpha= | 5.5 | deg
Re: | 500000 |  |  | Cd Min: | 0.01216 | at alpha= | -4 | deg
Mach: | 0.5 |  |  | Cl=0 at alpha= | -6.4722 | deg
|  |  |  | @ Cl=0.1, Cd= | 0.015043
|  |  |  | @ Cl=0.4, Cd= | 0.012175
|  |  |  | @ Cl=0.6, Cd= | 0.012346
alpha (deg) | Cl | Cd | Cm | Cl/Cd
-20 | -0.799 | 0.22574 | -0.052 | -3.538
-19.5 | -0.769 | 0.21185 | -0.053 | -3.631
-19 | -0.74 | 0.2017 | -0.054 | -3.67
-18.5 | -0.711 | 0.19969 | -0.055 | -3.559
-18 | -0.681 | 0.19702 | -0.056 | -3.459
-17.5 | -0.652 | 0.19095 | -0.058 | -3.416
-17 | -0.624 | 0.17916 | -0.06 | -3.482
-16.5 | -0.592 | 0.17069 | -0.056 | -3.47
-16 | -0.563 | 0.16213 | -0.055 | -3.47
-15.5 | -0.533 | 0.15919 | -0.056 | -3.35
-15 | -0.504 | 0.15312 | -0.057 | -3.291
-14.5 | -0.474 | 0.15415 | -0.058 | -3.078
-14 | -0.445 | 0.14442 | -0.059 | -3.082
-13.5 | -0.415 | 0.1375 | -0.058 | -3.021
-13 | -0.385 | 0.13105 | -0.051 | -2.94
-12.5 | -0.356 | 0.10985 | -0.056 | -3.243
-12 | -0.327 | 0.10974 | -0.056 | -2.977
-11.5 | -0.297 | 0.10136 | -0.058 | -2.933
-11 | -0.268 | 0.0988 | -0.059 | -2.711
-10.5 | -0.302 | 0.08163 | -0.058 | -3.695
-10 | -0.339 | 0.06908 | -0.062 | -4.905
-9.5 | -0.315 | 0.06316 | -0.066 | -4.987
-9 | -0.277 | 0.05817 | -0.08 | -4.758
-8.5 | -0.272 | 0.021 | -0.155 | -12.966
-8 | -0.21 | 0.02006 | -0.158 | -10.473
-7.5 | -0.144 | 0.01922 | -0.161 | -7.489
-7 | -0.075 | 0.01846 | -0.164 | -4.066
-6.5 | -0.004 | 0.0178 | -0.167 | -0.244
-6 | 0.068 | 0.01723 | -0.17 | 3.926
-5.5 | 0.141 | 0.01224 | -0.172 | 11.478
-5 | 0.214 | 0.01221 | -0.175 | 17.514
-4.5 | 0.289 | 0.01217 | -0.178 | 23.796
-4 | 0.363 | 0.01216 | -0.181 | 29.859
-3.5 | 0.437 | 0.01219 | -0.183 | 35.825
-3 | 0.51 | 0.01224 | -0.186 | 41.71
-2.5 | 0.584 | 0.01232 | -0.189 | 47.412
-2 | 0.658 | 0.01244 | -0.191 | 52.913
-1.5 | 0.732 | 0.01254 | -0.194 | 58.376
-1 | 0.806 | 0.01272 | -0.197 | 63.381
-0.5 | 0.88 | 0.01284 | -0.199 | 68.525
0 | 0.967 | 0.01269 | -0.202 | 76.246
0.5 | 1.042 | 0.013 | -0.205 | 80.105
1 | 1.116 | 0.01326 | -0.207 | 84.127
1.5 | 1.189 | 0.01355 | -0.209 | 87.763
2 | 1.263 | 0.01397 | -0.212 | 90.449
2.5 | 1.337 | 0.01429 | -0.215 | 93.533
3 | 1.41 | 0.01466 | -0.217 | 96.205
3.5 | 1.483 | 0.01506 | -0.219 | 98.51
4 | 1.556 | 0.0155 | -0.222 | 100.361
4.5 | 1.629 | 0.01612 | -0.224 | 101.043
5 | 1.701 | 0.01649 | -0.226 | 103.177
5.5 | 1.774 | 0.01709 | -0.229 | 103.769
6 | 1.8 | 0.01774 | -0.231 | 101.445
6.5 | 1.862 | 0.0185 | -0.233 | 100.653
7 | 1.922 | 0.01911 | -0.235 | 100.596
7.5 | 1.98 | 0.01989 | -0.237 | 99.55
8 | 2.035 | 0.02086 | -0.239 | 97.548
8.5 | 2.085 | 0.02203 | -0.241 | 94.61
9 | 2.129 | 0.02332 | -0.243 | 91.315
9.5 | 2.153 | 0.04583 | -0.243 | 46.973
10 | 2.182 | 0.04995 | -0.244 | 43.683
10.5 | 2.175 | 0.05341 | -0.246 | 40.718
11 | 2.118 | 0.05743 | -0.247 | 36.883
11.5 | 1.971 | 0.06885 | -0.247 | 28.628
12 | 1.07 | 0.10555 | -0.074 | 10.133
12.5 | 1.291 | 0.09257 | -0.247 | 13.944
13 | 1.148 | 0.14688 | -0.162 | 7.813
13.5 | 1.164 | 0.1595 | -0.142 | 7.298
14 | 1.188 | 0.16661 | -0.134 | 7.132
14.5 | 1.221 | 0.18175 | -0.148 | 6.719
15 | 1.247 | 0.18546 | -0.146 | 6.726

## 32. Re 500k Mach 0.50 (2)
BIGFOIL.COM POLAR EXPORT
th25816
TH 25816 HALE |  |  |  | Cl Max: | 0.2145 | at alpha= | -15.5 | deg
XFOIL ncrit=9 |  |  |  | L/D Max: | 5.5474 | at alpha= | -6.5 | deg
Re: | 500000 |  |  | Cd Min: | 0.21235 | at alpha= | -20 | deg
Mach: | 0.5 |  |  | Cl=0 at alpha= | 1.2516 | deg
|  |  |  | @ Cl=0.1, Cd= | 0.15689
|  |  |  | @ Cl=0.4, Cd= | 0.03142
|  |  |  | @ Cl=0.6, Cd= | 0.03142
alpha (deg) | Cl | Cd | Cm | Cl/Cd
-20 | -0.0435 | 0.21235 | -0.1636 | -0.20485
-19.5 | -0.012 | 0.20576 | -0.169 | -0.05832
-19 | 0.0053 | 0.19521 | -0.1782 | 0.02715
-18.5 | 0.0409 | 0.18675 | -0.1852 | 0.21901
-18 | 0.0441 | 0.18275 | -0.1818 | 0.24131
-17.5 | 0.0517 | 0.1712 | -0.1907 | 0.30199
-17 | 0.0771 | 0.16536 | -0.1924 | 0.46626
-16.5 | 0.1805 | 0.12712 | -0.1906 | 1.4199
-16 | 0.2005 | 0.12396 | -0.1923 | 1.6175
-15.5 | 0.2145 | 0.11974 | -0.1965 | 1.7914
-14.5 | 0.1035 | 0.11845 | -0.21 | 0.87379
-14 | 0.0866 | 0.10996 | -0.2097 | 0.78756
-13.5 | 0.05 | 0.09366 | -0.2165 | 0.53385
-13 | 0.0001 | 0.07685 | -0.2259 | 0.0013012
-12.5 | -0.0305 | 0.06459 | -0.2328 | -0.47221
-12 | -0.0719 | 0.05682 | -0.2302 | -1.2654
-11.5 | -0.0878 | 0.04844 | -0.2317 | -1.8126
-11 | -0.094 | 0.04269 | -0.2293 | -2.2019
-10.5 | -0.0807 | 0.03845 | -0.2265 | -2.0988
-10 | -0.0219 | 0.0349 | -0.2292 | -0.62751
-9.5 | -0.0039 | 0.03365 | -0.2223 | -0.1159
-9 | 0.0434 | 0.03153 | -0.2223 | 1.3765
-8.5 | 0.0582 | 0.0302 | -0.2158 | 1.9272
-8 | 0.0824 | 0.02861 | -0.2113 | 2.8801
-7.5 | 0.1145 | 0.02668 | -0.2091 | 4.2916
-7 | 0.0976 | 0.0262 | -0.1956 | 3.7252
-6.5 | 0.1358 | 0.02448 | -0.1939 | 5.5474
-6 | 0.0963 | 0.02428 | -0.1759 | 3.9662
-5.5 | 0.0742 | 0.02192 | -0.1641 | 3.385
-5 | 0.0027 | 0.02129 | -0.1409 | 0.12682
-4.5 | -0.0602 | 0.01927 | -0.1202 | -3.124
-4 | -0.1459 | 0.01952 | -0.0932 | -7.4744
-2 | -0.2929 | 0.02025 | -0.0216 | -14.4642
-1.5 | -0.2228 | 0.02061 | -0.0216 | -10.8103
-1 | -0.2416 | 0.02346 | -0.0086 | -10.2984
-0.5 | -0.172 | 0.02347 | -0.0096 | -7.3285
0.5 | -0.1135 | 0.0262 | -0.0007 | -4.3321
1 | -0.0385 | 0.02574 | -0.0032 | -1.4957
1.5 | 0.038 | 0.02542 | -0.0061 | 1.4949
3 | 0.0623 | 0.03281 | 0.0142 | 1.8988
3.5 | 0.1559 | 0.03142 | 0.009 | 4.9618

## 33. Re 750k Mach 0.00 (1)
BIGFOIL.COM POLAR EXPORT
th25816
TH 25816 HALE |  |  |  | Cl Max: | 2.24 | at alpha= | 14.5 | deg
JavaFoil+Calcfoil stall+Eppler ext transition |  |  |  | L/D Max: | 137.837 | at alpha= | 7.5 | deg
Re: | 750000 |  |  | Cd Min: | 0.00906 | at alpha= | -4 | deg
Mach: | 0 |  |  | Cl=0 at alpha= | -6.4683 | deg
|  |  |  | @ Cl=0.1, Cd= | 0.0092087
|  |  |  | @ Cl=0.4, Cd= | 0.0090948
|  |  |  | @ Cl=0.6, Cd= | 0.0092484
alpha (deg) | Cl | Cd | Cm | Cl/Cd
-20 | -0.842 | 0.16607 | -0.036 | -5.068
-19.5 | -0.84 | 0.15797 | -0.037 | -5.315
-19 | -0.836 | 0.15361 | -0.038 | -5.44
-18.5 | -0.83 | 0.14636 | -0.04 | -5.668
-18 | -0.821 | 0.13937 | -0.041 | -5.892
-17.5 | -0.81 | 0.13239 | -0.041 | -6.119
-17 | -0.797 | 0.12494 | -0.044 | -6.382
-16.5 | -0.783 | 0.11847 | -0.049 | -6.609
-16 | -0.765 | 0.11121 | -0.052 | -6.882
-15.5 | -0.748 | 0.10303 | -0.06 | -7.265
-15 | -0.726 | 0.09673 | -0.062 | -7.503
-14.5 | -0.816 | 0.02682 | -0.106 | -30.418
-14 | -0.785 | 0.02501 | -0.109 | -31.399
-13.5 | -0.75 | 0.024 | -0.111 | -31.227
-13 | -0.711 | 0.02279 | -0.114 | -31.199
-12.5 | -0.669 | 0.02167 | -0.116 | -30.886
-12 | -0.625 | 0.02072 | -0.119 | -30.147
-11.5 | -0.577 | 0.01957 | -0.121 | -29.506
-11 | -0.528 | 0.01878 | -0.124 | -28.084
-10.5 | -0.475 | 0.01818 | -0.126 | -26.153
-10 | -0.421 | 0.01749 | -0.129 | -24.096
-9.5 | -0.366 | 0.01677 | -0.131 | -21.8
-9 | -0.308 | 0.0162 | -0.134 | -19.015
-8.5 | -0.249 | 0.01573 | -0.136 | -15.844
-8 | -0.189 | 0.01521 | -0.139 | -12.444
-7.5 | -0.128 | 0.01473 | -0.141 | -8.708
-7 | -0.066 | 0.01431 | -0.143 | -4.638
-6.5 | -0.004 | 0.01391 | -0.146 | -0.274
-6 | 0.059 | 0.00926 | -0.149 | 6.427
-5.5 | 0.123 | 0.00918 | -0.151 | 13.421
-5 | 0.187 | 0.00911 | -0.154 | 20.561
-4.5 | 0.253 | 0.00908 | -0.156 | 27.816
-4 | 0.317 | 0.00906 | -0.158 | 34.959
-3.5 | 0.381 | 0.00908 | -0.161 | 41.961
-3 | 0.445 | 0.00913 | -0.163 | 48.799
-2.5 | 0.51 | 0.00919 | -0.165 | 55.458
-2 | 0.574 | 0.00922 | -0.168 | 62.267
-1.5 | 0.638 | 0.00929 | -0.17 | 68.687
-1 | 0.703 | 0.00936 | -0.172 | 75.028
-0.5 | 0.767 | 0.00947 | -0.175 | 81.01
0 | 0.841 | 0.00929 | -0.177 | 90.471
0.5 | 0.905 | 0.00944 | -0.179 | 95.885
1 | 0.969 | 0.00961 | -0.181 | 100.915
1.5 | 1.034 | 0.00983 | -0.183 | 105.195
2 | 1.098 | 0.01001 | -0.186 | 109.655
2.5 | 1.162 | 0.01016 | -0.188 | 114.373
3 | 1.226 | 0.01035 | -0.19 | 118.431
3.5 | 1.29 | 0.01058 | -0.192 | 121.872
4 | 1.354 | 0.01083 | -0.194 | 124.922
4.5 | 1.417 | 0.01102 | -0.196 | 128.551
5 | 1.481 | 0.0113 | -0.199 | 131.027
5.5 | 1.544 | 0.01152 | -0.201 | 133.941
6 | 1.582 | 0.01187 | -0.203 | 133.353
6.5 | 1.641 | 0.01208 | -0.205 | 135.829
7 | 1.7 | 0.01245 | -0.207 | 136.484
7.5 | 1.757 | 0.01275 | -0.209 | 137.837
8 | 1.813 | 0.01325 | -0.21 | 136.874
8.5 | 1.868 | 0.01356 | -0.212 | 137.786
9 | 1.921 | 0.01416 | -0.214 | 135.659
9.5 | 1.974 | 0.01473 | -0.216 | 134.048
10 | 2.026 | 0.01525 | -0.218 | 132.859
10.5 | 2.069 | 0.01658 | -0.219 | 124.806
11 | 2.1 | 0.03 | -0.22 | 70
11.5 | 2.133 | 0.03203 | -0.222 | 66.595
12 | 2.163 | 0.03336 | -0.223 | 64.828
12.5 | 2.188 | 0.03475 | -0.224 | 62.975
13 | 2.209 | 0.03613 | -0.225 | 61.142
13.5 | 2.226 | 0.03777 | -0.227 | 58.915
14 | 2.236 | 0.03947 | -0.228 | 56.643
14.5 | 2.24 | 0.04117 | -0.229 | 54.406
15 | 2.235 | 0.04707 | -0.23 | 47.472
15.5 | 2.229 | 0.04925 | -0.231 | 45.267
16 | 2.219 | 0.05158 | -0.232 | 43.024
16.5 | 2.204 | 0.05443 | -0.233 | 40.489
17 | 2.184 | 0.05686 | -0.234 | 38.408
17.5 | 2.161 | 0.05967 | -0.235 | 36.209
18 | 2.133 | 0.06275 | -0.235 | 33.996
18.5 | 2.102 | 0.06575 | -0.236 | 31.969
19 | 2.068 | 0.06836 | -0.237 | 30.254
19.5 | 2.031 | 0.07181 | -0.237 | 28.279

## 34. Re 750k Mach 0.00 (2)
BIGFOIL.COM POLAR EXPORT
th25816
TH 25816 HALE |  |  |  | Cl Max: | 1.1353 | at alpha= | 20 | deg
XFOIL ncrit=9 |  |  |  | L/D Max: | 70.3301 | at alpha= | 7 | deg
Re: | 750000 |  |  | Cd Min: | 0.09787 | at alpha= | -19.5 | deg
Mach: | 0 |  |  | Cl=0 at alpha= | -3.0984 | deg
|  |  |  | @ Cl=0.1, Cd= | 0.0098388
|  |  |  | @ Cl=0.4, Cd= | 0.010387
|  |  |  | @ Cl=0.6, Cd= | 0.011134
alpha (deg) | Cl | Cd | Cm | Cl/Cd
-19.5 | -0.342 | 0.09787 | -0.1873 | -3.4944
-19 | -0.3884 | 0.08333 | -0.1955 | -4.661
-18.5 | -0.4182 | 0.07229 | -0.2024 | -5.785
-18 | -0.427 | 0.06413 | -0.2069 | -6.6584
-17.5 | -0.4749 | 0.05926 | -0.199 | -8.0138
-17 | -0.4726 | 0.05316 | -0.2007 | -8.8901
-16.5 | -0.448 | 0.0488 | -0.203 | -9.1803
-16 | -0.414 | 0.04531 | -0.206 | -9.1371
-15.5 | -0.3739 | 0.04211 | -0.2097 | -8.8791
-15 | -0.373 | 0.04017 | -0.204 | -9.2855
-14.5 | -0.3373 | 0.03778 | -0.2051 | -8.928
-14 | -0.2904 | 0.03543 | -0.2081 | -8.1964
-13.5 | -0.2391 | 0.03321 | -0.2119 | -7.1996
-13 | -0.1836 | 0.03104 | -0.2163 | -5.9149
-12.5 | -0.1307 | 0.02886 | -0.2203 | -4.5288
-12 | -0.1439 | 0.02754 | -0.2095 | -5.2251
-11.5 | -0.0926 | 0.02543 | -0.2132 | -3.6414
-10 | -0.0424 | 0.02134 | -0.1995 | -1.9869
-9.5 | -0.0058 | 0.01982 | -0.1995 | -0.29263
-9 | 0.0332 | 0.01881 | -0.1993 | 1.765
-8 | 0.0813 | 0.01733 | -0.1918 | 4.6913
-7.5 | 0.0897 | 0.01657 | -0.1848 | 5.4134
-7 | 0.084 | 0.01529 | -0.1759 | 5.4938
-6.5 | 0.0504 | 0.01438 | -0.1604 | 3.5049
-6 | 0.03 | 0.01296 | -0.1484 | 2.3148
-5.5 | -0.0207 | 0.0122 | -0.1288 | -1.6967
-5 | -0.0817 | 0.011 | -0.1071 | -7.4273
-4.5 | -0.1245 | 0.00998 | -0.0886 | -12.4749
-4 | -0.0936 | 0.00954 | -0.0848 | -9.8113
-3.5 | -0.0355 | 0.00942 | -0.0864 | -3.7686
-3 | 0.0087 | 0.00949 | -0.0849 | 0.91675
-2.5 | 0.045 | 0.00971 | -0.0817 | 4.6344
-2 | 0.0973 | 0.00984 | -0.0819 | 9.8882
-1.5 | 0.1637 | 0.00981 | -0.0853 | 16.6871
-1 | 0.2048 | 0.00997 | -0.0834 | 20.5416
-0.5 | 0.2469 | 0.0101 | -0.0817 | 24.4455
0 | 0.3004 | 0.01013 | -0.0825 | 29.6545
0.5 | 0.366 | 0.01016 | -0.0857 | 36.0236
1 | 0.4035 | 0.01041 | -0.0832 | 38.7608
1.5 | 0.4434 | 0.01059 | -0.0812 | 41.8697
2 | 0.496 | 0.01069 | -0.0817 | 46.3985
2.5 | 0.5638 | 0.01075 | -0.0855 | 52.4465
3 | 0.594 | 0.01109 | -0.0816 | 53.5618
3.5 | 0.6325 | 0.01137 | -0.0794 | 55.6288
4 | 0.6855 | 0.0115 | -0.0802 | 59.6087
4.5 | 0.7442 | 0.01165 | -0.0822 | 63.8798
5 | 0.763 | 0.01219 | -0.076 | 62.5923
5.5 | 0.8099 | 0.01238 | -0.0756 | 65.42
6 | 0.8542 | 0.01268 | -0.0748 | 67.3659
6.5 | 0.8781 | 0.01326 | -0.0699 | 66.2217
7 | 0.9375 | 0.01333 | -0.072 | 70.3301
7.5 | 0.9412 | 0.0143 | -0.0634 | 65.8182
8 | 0.9924 | 0.01449 | -0.0639 | 68.4886
8.5 | 0.9939 | 0.01579 | -0.0553 | 62.9449
9 | 1.0145 | 0.01674 | -0.0505 | 60.6033
9.5 | 1.035 | 0.0178 | -0.0457 | 58.1461
10 | 1.0519 | 0.01911 | -0.0407 | 55.0445
10.5 | 1.064 | 0.0207 | -0.0351 | 51.401
11 | 1.0745 | 0.02245 | -0.0294 | 47.8619
11.5 | 1.0765 | 0.02472 | -0.0227 | 43.5477
12 | 1.0786 | 0.02724 | -0.0167 | 39.5962
12.5 | 1.0706 | 0.03021 | -0.0093 | 35.4386
13 | 1.0611 | 0.03355 | -0.0024 | 31.6274
13.5 | 1.058 | 0.03681 | 0.0031 | 28.7422
14 | 1.0556 | 0.0403 | 0.008 | 26.1935
14.5 | 1.0544 | 0.0437 | 0.0126 | 24.1281
15 | 1.0573 | 0.047 | 0.0163 | 22.4957
15.5 | 1.0585 | 0.05064 | 0.0198 | 20.9024
16 | 1.0657 | 0.05401 | 0.0222 | 19.7315
16.5 | 1.0711 | 0.05772 | 0.0245 | 18.5568
17 | 1.0777 | 0.06123 | 0.0266 | 17.6008
17.5 | 1.0833 | 0.06499 | 0.0284 | 16.6687
18 | 1.0931 | 0.06856 | 0.0296 | 15.9437
18.5 | 1.1037 | 0.07225 | 0.0304 | 15.2761
19 | 1.1138 | 0.07614 | 0.0308 | 14.6283
19.5 | 1.1223 | 0.08016 | 0.0312 | 14.0007
20 | 1.1353 | 0.08372 | 0.0313 | 13.5607

## 35. Re 750k Mach 0.10 (1)
BIGFOIL.COM POLAR EXPORT
th25816
TH 25816 HALE |  |  |  | Cl Max: | 2.235 | at alpha= | 14.5 | deg
JavaFoil+Calcfoil stall+Eppler ext transition |  |  |  | L/D Max: | 137.378 | at alpha= | 7.5 | deg
Re: | 750000 |  |  | Cd Min: | 0.00911 | at alpha= | -4 | deg
Mach: | 0.1 |  |  | Cl=0 at alpha= | -6.4688 | deg
|  |  |  | @ Cl=0.1, Cd= | 0.00926
|  |  |  | @ Cl=0.4, Cd= | 0.0091579
|  |  |  | @ Cl=0.6, Cd= | 0.0092987
alpha (deg) | Cl | Cd | Cm | Cl/Cd
-20 | -0.814 | 0.1687 | -0.036 | -4.827
-19.5 | -0.815 | 0.16046 | -0.037 | -5.079
-19 | -0.814 | 0.15462 | -0.038 | -5.263
-18.5 | -0.81 | 0.14682 | -0.039 | -5.519
-18 | -0.805 | 0.14086 | -0.041 | -5.711
-17.5 | -0.796 | 0.13337 | -0.042 | -5.969
-17 | -0.787 | 0.12571 | -0.047 | -6.257
-16.5 | -0.771 | 0.11935 | -0.044 | -6.46
-16 | -0.756 | 0.11282 | -0.05 | -6.705
-15.5 | -0.738 | 0.10641 | -0.054 | -6.938
-15 | -0.724 | 0.09466 | -0.066 | -7.65
-14.5 | -0.796 | 0.03227 | -0.103 | -24.664
-14 | -0.781 | 0.02566 | -0.109 | -30.426
-13.5 | -0.747 | 0.02439 | -0.112 | -30.631
-13 | -0.71 | 0.02306 | -0.114 | -30.783
-12.5 | -0.669 | 0.0219 | -0.117 | -30.546
-12 | -0.625 | 0.02093 | -0.119 | -29.858
-11.5 | -0.578 | 0.01998 | -0.122 | -28.93
-11 | -0.529 | 0.01897 | -0.124 | -27.867
-10.5 | -0.477 | 0.01831 | -0.127 | -26.027
-10 | -0.423 | 0.01762 | -0.129 | -23.985
-9.5 | -0.367 | 0.01689 | -0.132 | -21.723
-9 | -0.309 | 0.01631 | -0.134 | -18.966
-8.5 | -0.25 | 0.01582 | -0.137 | -15.816
-8 | -0.19 | 0.0153 | -0.139 | -12.424
-7.5 | -0.129 | 0.01479 | -0.142 | -8.71
-7 | -0.067 | 0.01438 | -0.144 | -4.638
-6.5 | -0.004 | 0.01399 | -0.146 | -0.274
-6 | 0.06 | 0.00931 | -0.149 | 6.418
-5.5 | 0.124 | 0.00923 | -0.152 | 13.417
-5 | 0.188 | 0.00915 | -0.154 | 20.563
-4.5 | 0.254 | 0.00914 | -0.157 | 27.772
-4 | 0.318 | 0.00911 | -0.159 | 34.944
-3.5 | 0.383 | 0.00915 | -0.161 | 41.879
-3 | 0.448 | 0.00918 | -0.164 | 48.763
-2.5 | 0.512 | 0.00923 | -0.166 | 55.501
-2 | 0.577 | 0.00927 | -0.168 | 62.196
-1.5 | 0.641 | 0.00935 | -0.171 | 68.611
-1 | 0.706 | 0.00942 | -0.173 | 74.912
-0.5 | 0.771 | 0.0095 | -0.175 | 81.097
0 | 0.845 | 0.00934 | -0.178 | 90.46
0.5 | 0.909 | 0.00948 | -0.18 | 95.952
1 | 0.974 | 0.00965 | -0.182 | 100.907
1.5 | 1.039 | 0.00987 | -0.184 | 105.261
2 | 1.103 | 0.01006 | -0.187 | 109.647
2.5 | 1.168 | 0.01025 | -0.189 | 113.925
3 | 1.232 | 0.0104 | -0.191 | 118.407
3.5 | 1.296 | 0.0106 | -0.193 | 122.232
4 | 1.36 | 0.01088 | -0.195 | 125.023
4.5 | 1.424 | 0.01105 | -0.197 | 128.907
5 | 1.488 | 0.01134 | -0.199 | 131.202
5.5 | 1.551 | 0.01165 | -0.202 | 133.122
6 | 1.59 | 0.01203 | -0.204 | 132.203
6.5 | 1.649 | 0.01225 | -0.206 | 134.585
7 | 1.707 | 0.01254 | -0.208 | 136.143
7.5 | 1.765 | 0.01285 | -0.21 | 137.378
8 | 1.821 | 0.01332 | -0.211 | 136.745
8.5 | 1.876 | 0.01376 | -0.213 | 136.331
9 | 1.93 | 0.0144 | -0.215 | 134.042
9.5 | 1.982 | 0.01498 | -0.217 | 132.336
10 | 2.034 | 0.01561 | -0.219 | 130.25
10.5 | 2.077 | 0.01699 | -0.22 | 122.272
11 | 2.107 | 0.03027 | -0.221 | 69.613
11.5 | 2.139 | 0.03242 | -0.223 | 65.987
12 | 2.168 | 0.03371 | -0.224 | 64.294
12.5 | 2.192 | 0.03522 | -0.225 | 62.236
13 | 2.211 | 0.03681 | -0.226 | 60.07
13.5 | 2.225 | 0.03837 | -0.228 | 57.999
14 | 2.232 | 0.04015 | -0.229 | 55.6
14.5 | 2.235 | 0.0421 | -0.23 | 53.084
15 | 2.226 | 0.04819 | -0.231 | 46.195
15.5 | 2.217 | 0.05029 | -0.232 | 44.081
16 | 2.203 | 0.05278 | -0.233 | 41.742
16.5 | 2.183 | 0.0557 | -0.234 | 39.201
17 | 2.159 | 0.05831 | -0.235 | 37.032
17.5 | 2.131 | 0.06141 | -0.235 | 34.707
18 | 2.099 | 0.06448 | -0.236 | 32.548
18.5 | 2.062 | 0.06748 | -0.237 | 30.553
19 | 2.023 | 0.07041 | -0.238 | 28.728
19.5 | 1.978 | 0.0753 | -0.238 | 26.27

## 36. Re 750k Mach 0.10 (2)
BIGFOIL.COM POLAR EXPORT
th25816
TH 25816 HALE |  |  |  | Cl Max: | 1.1301 | at alpha= | 20 | deg
XFOIL ncrit=9 |  |  |  | L/D Max: | 68.6377 | at alpha= | 7 | deg
Re: | 750000 |  |  | Cd Min: | 0.16606 | at alpha= | -20 | deg
Mach: | 0.1 |  |  | Cl=0 at alpha= | -3 | deg
|  |  |  | @ Cl=0.1, Cd= | 0.0098977
|  |  |  | @ Cl=0.4, Cd= | 0.010546
|  |  |  | @ Cl=0.6, Cd= | 0.011308
alpha (deg) | Cl | Cd | Cm | Cl/Cd
-20 | 0.0232 | 0.16606 | -0.1847 | 0.13971
-19.5 | -0.2986 | 0.10485 | -0.1862 | -2.8479
-18 | -0.389 | 0.06825 | -0.209 | -5.6996
-17.5 | -0.4441 | 0.06234 | -0.2014 | -7.1238
-17 | -0.4479 | 0.05562 | -0.2035 | -8.0529
-16.5 | -0.4315 | 0.05053 | -0.2058 | -8.5395
-16 | -0.4026 | 0.0465 | -0.2088 | -8.6581
-15.5 | -0.3649 | 0.04302 | -0.2124 | -8.4821
-15 | -0.3715 | 0.04104 | -0.2053 | -9.0521
-14.5 | -0.3326 | 0.03838 | -0.2073 | -8.666
-14 | -0.286 | 0.03589 | -0.2104 | -7.9688
-13.5 | -0.2344 | 0.0336 | -0.2142 | -6.9762
-13 | -0.1785 | 0.03137 | -0.2187 | -5.6901
-12.5 | -0.1787 | 0.03001 | -0.2105 | -5.9547
-12 | -0.1391 | 0.02788 | -0.2115 | -4.9892
-11.5 | -0.1418 | 0.02639 | -0.2031 | -5.3732
-11 | -0.093 | 0.02444 | -0.2059 | -3.8052
-10.5 | -0.0736 | 0.02301 | -0.2019 | -3.1986
-10 | -0.0355 | 0.02162 | -0.2018 | -1.642
-9.5 | -0.0022 | 0.02005 | -0.2012 | -0.10973
-9 | 0.0324 | 0.01906 | -0.1999 | 1.6999
-8.5 | 0.0652 | 0.01814 | -0.1982 | 3.5943
-8 | 0.0849 | 0.0175 | -0.1933 | 4.8514
-7.5 | 0.0892 | 0.01685 | -0.1853 | 5.2938
-7 | 0.0926 | 0.01548 | -0.1783 | 5.9819
-6.5 | 0.0549 | 0.01465 | -0.1619 | 3.7474
-6 | 0.0387 | 0.01309 | -0.1509 | 2.9565
-5.5 | -0.0147 | 0.01241 | -0.1306 | -1.1845
-5 | -0.0723 | 0.01107 | -0.1099 | -6.5312
-4.5 | -0.1252 | 0.01017 | -0.0891 | -12.3107
-4 | -0.0967 | 0.00963 | -0.0848 | -10.0415
-3.5 | -0.0347 | 0.00948 | -0.0871 | -3.6603
-3 | 0 | 0.00958 | -0.0836 | 0
-2.5 | 0.0404 | 0.00978 | -0.0812 | 4.1309
-2 | 0.0946 | 0.0099 | -0.0817 | 9.5556
-1.5 | 0.1664 | 0.00987 | -0.0862 | 16.8592
-1 | 0.1974 | 0.01007 | -0.082 | 19.6028
-0.5 | 0.2433 | 0.01017 | -0.0811 | 23.9233
0 | 0.2986 | 0.0102 | -0.0822 | 29.2745
0.5 | 0.3699 | 0.01023 | -0.0866 | 36.1584
1 | 0.3953 | 0.01053 | -0.0814 | 37.5404
1.5 | 0.4404 | 0.01068 | -0.0805 | 41.236
2 | 0.4951 | 0.01077 | -0.0814 | 45.9703
2.5 | 0.5682 | 0.01083 | -0.0863 | 52.4654
3 | 0.5874 | 0.01124 | -0.08 | 52.2598
3.5 | 0.6299 | 0.01147 | -0.0785 | 54.9172
4 | 0.6873 | 0.01158 | -0.0801 | 59.3523
4.5 | 0.7306 | 0.01189 | -0.079 | 61.4466
5 | 0.76 | 0.01233 | -0.0749 | 61.6383
5.5 | 0.812 | 0.01248 | -0.0755 | 65.0641
6 | 0.8451 | 0.01294 | -0.0723 | 65.3091
6.5 | 0.8761 | 0.01343 | -0.0688 | 65.2345
7 | 0.9321 | 0.01358 | -0.0702 | 68.6377
7.5 | 0.9382 | 0.01453 | -0.062 | 64.5699
8 | 0.9807 | 0.01492 | -0.0609 | 65.7306
8.5 | 0.9944 | 0.01597 | -0.0545 | 62.2668
9 | 1.0105 | 0.01709 | -0.0488 | 59.1281
9.5 | 1.0293 | 0.01825 | -0.0438 | 56.4
10 | 1.0458 | 0.01963 | -0.0386 | 53.2756
10.5 | 1.0586 | 0.02124 | -0.0332 | 49.8399
11 | 1.069 | 0.02303 | -0.0275 | 46.4177
11.5 | 1.0719 | 0.02531 | -0.021 | 42.3508
12.5 | 1.065 | 0.03093 | -0.0075 | 34.4326
13 | 1.0579 | 0.0342 | -0.0009 | 30.9327
13.5 | 1.0546 | 0.03751 | 0.0046 | 28.1152
14 | 1.0527 | 0.04101 | 0.0094 | 25.6693
14.5 | 1.0514 | 0.04449 | 0.0139 | 23.6323
15 | 1.0525 | 0.04796 | 0.0178 | 21.9454
15.5 | 1.0538 | 0.05164 | 0.0212 | 20.4067
16 | 1.0613 | 0.05505 | 0.0236 | 19.2788
16.5 | 1.0677 | 0.05874 | 0.0257 | 18.1767
17 | 1.074 | 0.06237 | 0.0278 | 17.2198
17.5 | 1.0807 | 0.06607 | 0.0295 | 16.3569
18 | 1.0889 | 0.06986 | 0.0307 | 15.5869
18.5 | 1.1 | 0.07356 | 0.0315 | 14.9538
19 | 1.111 | 0.07741 | 0.0318 | 14.3522
19.5 | 1.1195 | 0.08154 | 0.0321 | 13.7295
20 | 1.1301 | 0.08543 | 0.0322 | 13.2284

## 37. Re 750k Mach 0.25 (1)
BIGFOIL.COM POLAR EXPORT
th25816
TH 25816 HALE |  |  |  | Cl Max: | 2.209 | at alpha= | 13 | deg
JavaFoil+Calcfoil stall+Eppler ext transition |  |  |  | L/D Max: | 133.024 | at alpha= | 8 | deg
Re: | 750000 |  |  | Cd Min: | 0.00939 | at alpha= | -5 | deg
Mach: | 0.25 |  |  | Cl=0 at alpha= | -6.4692 | deg
|  |  |  | @ Cl=0.1, Cd= | 0.0095127
|  |  |  | @ Cl=0.4, Cd= | 0.0094042
|  |  |  | @ Cl=0.6, Cd= | 0.0095672
alpha (deg) | Cl | Cd | Cm | Cl/Cd
-20 | -0.569 | 0.19645 | -0.036 | -2.895
-19.5 | -0.597 | 0.18162 | -0.036 | -3.287
-19 | -0.622 | 0.16693 | -0.037 | -3.725
-18.5 | -0.643 | 0.16185 | -0.038 | -3.972
-18 | -0.66 | 0.15223 | -0.039 | -4.335
-17.5 | -0.673 | 0.14294 | -0.041 | -4.707
-17 | -0.681 | 0.13627 | -0.042 | -4.999
-16.5 | -0.685 | 0.12611 | -0.043 | -5.432
-16 | -0.685 | 0.11856 | -0.045 | -5.774
-15.5 | -0.679 | 0.11218 | -0.046 | -6.056
-15 | -0.67 | 0.10618 | -0.048 | -6.307
-14.5 | -0.655 | 0.10033 | -0.049 | -6.532
-14 | -0.638 | 0.09578 | -0.056 | -6.663
-13.5 | -0.616 | 0.08986 | -0.058 | -6.85
-13 | -0.593 | 0.08247 | -0.068 | -7.186
-12.5 | -0.661 | 0.02344 | -0.119 | -28.188
-12 | -0.622 | 0.02217 | -0.122 | -28.072
-11.5 | -0.579 | 0.02109 | -0.125 | -27.463
-11 | -0.532 | 0.02012 | -0.128 | -26.45
-10.5 | -0.482 | 0.01917 | -0.13 | -25.141
-10 | -0.429 | 0.01826 | -0.133 | -23.48
-9.5 | -0.373 | 0.01757 | -0.135 | -21.24
-9 | -0.315 | 0.01692 | -0.138 | -18.635
-8.5 | -0.256 | 0.01637 | -0.14 | -15.609
-8 | -0.194 | 0.01583 | -0.143 | -12.276
-7.5 | -0.132 | 0.0153 | -0.145 | -8.618
-7 | -0.068 | 0.0148 | -0.148 | -4.617
-6.5 | -0.004 | 0.01439 | -0.15 | -0.273
-6 | 0.061 | 0.00956 | -0.153 | 6.411
-5.5 | 0.127 | 0.00948 | -0.156 | 13.4
-5 | 0.193 | 0.00939 | -0.158 | 20.558
-4.5 | 0.261 | 0.00939 | -0.161 | 27.768
-4 | 0.327 | 0.00939 | -0.163 | 34.801
-3.5 | 0.393 | 0.0094 | -0.166 | 41.834
-3 | 0.46 | 0.00944 | -0.168 | 48.693
-2.5 | 0.526 | 0.0095 | -0.17 | 55.371
-2 | 0.592 | 0.00956 | -0.173 | 61.951
-1.5 | 0.659 | 0.00962 | -0.175 | 68.476
-1 | 0.725 | 0.0097 | -0.178 | 74.728
-0.5 | 0.791 | 0.00981 | -0.18 | 80.626
0 | 0.868 | 0.00967 | -0.182 | 89.701
0.5 | 0.934 | 0.00981 | -0.185 | 95.221
1 | 1.001 | 0.00997 | -0.187 | 100.353
1.5 | 1.067 | 0.01017 | -0.189 | 104.888
2 | 1.133 | 0.01038 | -0.191 | 109.209
2.5 | 1.199 | 0.0106 | -0.194 | 113.112
3 | 1.265 | 0.01081 | -0.196 | 117.025
3.5 | 1.331 | 0.01105 | -0.198 | 120.536
4 | 1.397 | 0.01135 | -0.2 | 123.113
4.5 | 1.463 | 0.01157 | -0.203 | 126.459
5 | 1.528 | 0.01187 | -0.205 | 128.711
5.5 | 1.593 | 0.01224 | -0.207 | 130.124
6 | 1.63 | 0.01256 | -0.209 | 129.842
6.5 | 1.691 | 0.01277 | -0.211 | 132.37
7 | 1.75 | 0.0132 | -0.213 | 132.563
7.5 | 1.808 | 0.01364 | -0.215 | 132.49
8 | 1.865 | 0.01402 | -0.217 | 133.024
8.5 | 1.92 | 0.01471 | -0.219 | 130.542
9 | 1.974 | 0.01533 | -0.221 | 128.727
9.5 | 2.026 | 0.016 | -0.223 | 126.652
10 | 2.077 | 0.01669 | -0.224 | 124.406
10.5 | 2.116 | 0.02042 | -0.226 | 103.604
11 | 2.141 | 0.03399 | -0.227 | 62.98
11.5 | 2.168 | 0.03534 | -0.228 | 61.346
12 | 2.189 | 0.03704 | -0.23 | 59.093
12.5 | 2.203 | 0.03851 | -0.231 | 57.207
13 | 2.209 | 0.0405 | -0.232 | 54.535
13.5 | 2.207 | 0.04275 | -0.233 | 51.612
14 | 2.197 | 0.04488 | -0.234 | 48.937
14.5 | 2.173 | 0.05182 | -0.235 | 41.93
15 | 2.146 | 0.05427 | -0.236 | 39.538
15.5 | 2.11 | 0.05713 | -0.237 | 36.928
16 | 2.065 | 0.06032 | -0.238 | 34.238
16.5 | 2.012 | 0.06383 | -0.239 | 31.519
17 | 1.95 | 0.06801 | -0.239 | 28.674
17.5 | 1.881 | 0.07254 | -0.24 | 25.934
18 | 1.805 | 0.07713 | -0.24 | 23.397

## 38. Re 750k Mach 0.25 (2)
BIGFOIL.COM POLAR EXPORT
th25816
TH 25816 HALE |  |  |  | Cl Max: | 1.108 | at alpha= | 20 | deg
XFOIL ncrit=9 |  |  |  | L/D Max: | 63.4212 | at alpha= | 6.5 | deg
Re: | 750000 |  |  | Cd Min: | 0.17472 | at alpha= | -20 | deg
Mach: | 0.25 |  |  | Cl=0 at alpha= | -2.7058 | deg
|  |  |  | @ Cl=0.1, Cd= | 0.010281
|  |  |  | @ Cl=0.4, Cd= | 0.011103
|  |  |  | @ Cl=0.6, Cd= | 0.011942
alpha (deg) | Cl | Cd | Cm | Cl/Cd
-20 | -0.0137 | 0.17472 | -0.1741 | -0.078411
-19.5 | 0.0175 | 0.16959 | -0.1798 | 0.10319
-19 | 0.0469 | 0.1636 | -0.1861 | 0.28667
-17.5 | -0.0317 | 0.12266 | -0.1938 | -0.25844
-17 | -0.264 | 0.07565 | -0.2128 | -3.4898
-16.5 | -0.2778 | 0.06616 | -0.2186 | -4.1989
-16 | -0.2903 | 0.05724 | -0.2234 | -5.0716
-15.5 | -0.3218 | 0.05268 | -0.2168 | -6.1086
-15 | -0.3108 | 0.04742 | -0.2185 | -6.5542
-14.5 | -0.2869 | 0.04287 | -0.2209 | -6.6923
-14 | -0.251 | 0.03903 | -0.2237 | -6.431
-13.5 | -0.2521 | 0.03694 | -0.2166 | -6.8246
-13 | -0.2129 | 0.03422 | -0.2177 | -6.2215
-12.5 | -0.164 | 0.03188 | -0.2202 | -5.1443
-12 | -0.1654 | 0.03049 | -0.2113 | -5.4247
-11.5 | -0.1165 | 0.02813 | -0.2137 | -4.1415
-10.5 | -0.0657 | 0.02481 | -0.2083 | -2.6481
-10 | -0.0211 | 0.02314 | -0.2095 | -0.91184
-9.5 | 0.0136 | 0.02146 | -0.209 | 0.63374
-9 | 0.0526 | 0.02025 | -0.2087 | 2.5975
-8.5 | 0.063 | 0.01956 | -0.2017 | 3.2209
-8 | 0.0797 | 0.01874 | -0.1962 | 4.2529
-7.5 | 0.0988 | 0.01801 | -0.191 | 5.4858
-7 | 0.1046 | 0.0172 | -0.1832 | 6.0814
-6.5 | 0.0846 | 0.01593 | -0.171 | 5.3107
-6 | 0.0581 | 0.01464 | -0.1574 | 3.9686
-5.5 | 0.0181 | 0.01355 | -0.1404 | 1.3358
-5 | -0.0377 | 0.01212 | -0.1203 | -3.1106
-4.5 | -0.1075 | 0.01136 | -0.096 | -9.463
-4 | -0.1011 | 0.01003 | -0.0874 | -10.0798
-3.5 | -0.074 | 0.00998 | -0.0821 | -7.4148
-3 | -0.0316 | 0.01 | -0.0798 | -3.16
-2.5 | 0.0221 | 0.01014 | -0.0797 | 2.1795
-2 | 0.0952 | 0.01024 | -0.0837 | 9.2969
-1.5 | 0.1219 | 0.01047 | -0.0784 | 11.6428
-1 | 0.1691 | 0.01054 | -0.0773 | 16.0436
-0.5 | 0.2287 | 0.01058 | -0.0789 | 21.6163
0 | 0.2983 | 0.01062 | -0.0826 | 28.0885
0.5 | 0.3222 | 0.01092 | -0.0769 | 29.5055
1 | 0.372 | 0.01107 | -0.0764 | 33.6043
1.5 | 0.4322 | 0.01114 | -0.0783 | 38.7971
2 | 0.4896 | 0.01129 | -0.0795 | 43.3658
2.5 | 0.5147 | 0.01174 | -0.0741 | 43.8416
3 | 0.5666 | 0.01191 | -0.0743 | 47.5735
3.5 | 0.6302 | 0.01197 | -0.0768 | 52.6483
4 | 0.661 | 0.01249 | -0.0728 | 52.9223
4.5 | 0.6977 | 0.01288 | -0.07 | 54.1693
5 | 0.7556 | 0.01299 | -0.0713 | 58.1678
5.5 | 0.7861 | 0.0136 | -0.0673 | 57.8015
6 | 0.8217 | 0.01405 | -0.0644 | 58.484
6.5 | 0.8898 | 0.01403 | -0.0677 | 63.4212
7 | 0.8897 | 0.01525 | -0.0581 | 58.341
7.5 | 0.9508 | 0.01525 | -0.06 | 62.3475
8 | 0.9495 | 0.01672 | -0.0506 | 56.7883
8.5 | 0.9794 | 0.01757 | -0.047 | 55.7427
9 | 1.0113 | 0.01837 | -0.0439 | 55.0517
9.5 | 1.017 | 0.02009 | -0.0364 | 50.6222
10 | 1.0295 | 0.02179 | -0.0305 | 47.2464
10.5 | 1.0404 | 0.02377 | -0.0248 | 43.7695
11 | 1.0455 | 0.02597 | -0.0183 | 40.258
11.5 | 1.0468 | 0.02854 | -0.0117 | 36.6783
12 | 1.0463 | 0.03142 | -0.0053 | 33.3004
12.5 | 1.0422 | 0.03463 | 0.001 | 30.0953
13 | 1.0341 | 0.03818 | 0.0075 | 27.0849
13.5 | 1.032 | 0.04168 | 0.0127 | 24.7601
14 | 1.0313 | 0.04531 | 0.0173 | 22.761
14.5 | 1.032 | 0.04914 | 0.0211 | 21.0012
15 | 1.0344 | 0.05276 | 0.0246 | 19.6058
15.5 | 1.0363 | 0.05661 | 0.0278 | 18.306
16 | 1.0433 | 0.06033 | 0.0302 | 17.2932
16.5 | 1.0485 | 0.06438 | 0.0322 | 16.2861
17 | 1.0553 | 0.06849 | 0.0337 | 15.4081
17.5 | 1.0626 | 0.07254 | 0.035 | 14.6485
18 | 1.0716 | 0.0765 | 0.0361 | 14.0078
18.5 | 1.0797 | 0.08075 | 0.0368 | 13.3709
19 | 1.0879 | 0.08514 | 0.0371 | 12.7778
19.5 | 1.1006 | 0.08929 | 0.0369 | 12.3261
20 | 1.108 | 0.09407 | 0.0364 | 11.7785

## 39. Re 750k Mach 0.50 (1)
BIGFOIL.COM POLAR EXPORT
th25816
TH 25816 HALE |  |  |  | Cl Max: | 2.188 | at alpha= | 10 | deg
JavaFoil+Calcfoil stall+Eppler ext transition |  |  |  | L/D Max: | 117.489 | at alpha= | 5.5 | deg
Re: | 750000 |  |  | Cd Min: | 0.01061 | at alpha= | -5 | deg
Mach: | 0.5 |  |  | Cl=0 at alpha= | -6.4722 | deg
|  |  |  | @ Cl=0.1, Cd= | 0.013518
|  |  |  | @ Cl=0.4, Cd= | 0.01063
|  |  |  | @ Cl=0.6, Cd= | 0.010789
alpha (deg) | Cl | Cd | Cm | Cl/Cd
-20 | -0.799 | 0.20986 | -0.053 | -3.809
-19.5 | -0.77 | 0.1954 | -0.054 | -3.939
-19 | -0.741 | 0.18948 | -0.055 | -3.908
-18.5 | -0.711 | 0.18721 | -0.056 | -3.798
-18 | -0.682 | 0.18002 | -0.057 | -3.786
-17.5 | -0.653 | 0.17839 | -0.058 | -3.658
-17 | -0.624 | 0.17071 | -0.062 | -3.658
-16.5 | -0.593 | 0.15813 | -0.057 | -3.748
-16 | -0.563 | 0.15269 | -0.056 | -3.686
-15.5 | -0.533 | 0.14778 | -0.057 | -3.609
-15 | -0.504 | 0.14089 | -0.058 | -3.577
-14.5 | -0.475 | 0.14359 | -0.058 | -3.305
-14 | -0.445 | 0.13349 | -0.06 | -3.335
-13.5 | -0.416 | 0.12899 | -0.061 | -3.223
-13 | -0.385 | 0.12202 | -0.053 | -3.159
-12.5 | -0.356 | 0.10257 | -0.058 | -3.474
-12 | -0.327 | 0.10367 | -0.058 | -3.153
-11.5 | -0.297 | 0.09595 | -0.06 | -3.1
-11 | -0.268 | 0.09202 | -0.061 | -2.912
-10.5 | -0.302 | 0.07809 | -0.06 | -3.864
-10 | -0.339 | 0.06695 | -0.064 | -5.064
-9.5 | -0.375 | 0.02111 | -0.15 | -17.78
-9 | -0.329 | 0.0202 | -0.153 | -16.284
-8.5 | -0.273 | 0.01932 | -0.156 | -14.112
-8 | -0.21 | 0.01838 | -0.159 | -11.448
-7.5 | -0.144 | 0.01759 | -0.162 | -8.193
-7 | -0.075 | 0.01691 | -0.164 | -4.445
-6.5 | -0.004 | 0.01627 | -0.167 | -0.267
-6 | 0.068 | 0.01574 | -0.17 | 4.301
-5.5 | 0.141 | 0.01067 | -0.173 | 13.214
-5 | 0.215 | 0.01061 | -0.176 | 20.239
-4.5 | 0.291 | 0.01062 | -0.179 | 27.35
-4 | 0.364 | 0.01061 | -0.182 | 34.341
-3.5 | 0.438 | 0.01065 | -0.184 | 41.151
-3 | 0.512 | 0.01069 | -0.187 | 47.899
-2.5 | 0.586 | 0.01077 | -0.19 | 54.415
-2 | 0.66 | 0.01087 | -0.192 | 60.729
-1.5 | 0.734 | 0.01096 | -0.195 | 66.958
-1 | 0.808 | 0.01112 | -0.198 | 72.657
-0.5 | 0.882 | 0.01134 | -0.2 | 77.788
0 | 0.969 | 0.0112 | -0.203 | 86.513
0.5 | 1.043 | 0.01151 | -0.205 | 90.641
1 | 1.117 | 0.01178 | -0.208 | 94.872
1.5 | 1.191 | 0.012 | -0.21 | 99.275
2 | 1.265 | 0.01228 | -0.213 | 103.033
2.5 | 1.339 | 0.01263 | -0.215 | 106.017
3 | 1.412 | 0.01292 | -0.218 | 109.303
3.5 | 1.486 | 0.0134 | -0.22 | 110.86
4 | 1.559 | 0.01381 | -0.223 | 112.852
4.5 | 1.632 | 0.01421 | -0.225 | 114.853
5 | 1.704 | 0.01463 | -0.227 | 116.466
5.5 | 1.777 | 0.01512 | -0.23 | 117.489
6 | 1.803 | 0.01565 | -0.232 | 115.16
6.5 | 1.865 | 0.01623 | -0.234 | 114.908
7 | 1.926 | 0.01687 | -0.237 | 114.175
7.5 | 1.985 | 0.01748 | -0.239 | 113.554
8 | 2.04 | 0.01865 | -0.241 | 109.43
8.5 | 2.091 | 0.01943 | -0.243 | 107.599
9 | 2.136 | 0.02112 | -0.245 | 101.148
9.5 | 2.159 | 0.04218 | -0.245 | 51.18
10 | 2.188 | 0.04588 | -0.246 | 47.684
10.5 | 2.181 | 0.0493 | -0.247 | 44.233
11 | 2.124 | 0.05296 | -0.249 | 40.106
11.5 | 1.975 | 0.06387 | -0.249 | 30.929
12 | 1.07 | 0.10037 | -0.078 | 10.657
12.5 | 1.296 | 0.0853 | -0.249 | 15.195
13 | 1.297 | 0.10072 | -0.242 | 12.879
13.5 | 1.168 | 0.14868 | -0.15 | 7.854
14 | 1.189 | 0.15272 | -0.136 | 7.786
14.5 | 1.223 | 0.15746 | -0.152 | 7.769
15 | 1.248 | 0.16662 | -0.147 | 7.489

## 40. Re 750k Mach 0.50 (2)
BIGFOIL.COM POLAR EXPORT
th25816
TH 25816 HALE |  |  |  | Cl Max: | 1.0365 | at alpha= | 20 | deg
XFOIL ncrit=9 |  |  |  | L/D Max: | 32.4318 | at alpha= | 8 | deg
Re: | 750000 |  |  | Cd Min: | 0.12673 | at alpha= | 20 | deg
Mach: | 0.5 |  |  | Cl=0 at alpha= | -1.312 | deg
|  |  |  | @ Cl=0.1, Cd= | 0.024572
|  |  |  | @ Cl=0.4, Cd= | 0.017792
|  |  |  | @ Cl=0.6, Cd= | 0.02046
alpha (deg) | Cl | Cd | Cm | Cl/Cd
-8 | 0.0914 | 0.02522 | -0.2154 | 3.6241
-7.5 | 0.1064 | 0.02409 | -0.2086 | 4.4168
-7 | 0.1107 | 0.0231 | -0.1994 | 4.7922
-6.5 | 0.1471 | 0.02184 | -0.1967 | 6.7353
-6 | 0.1364 | 0.02124 | -0.1841 | 6.4218
-5.5 | 0.123 | 0.01979 | -0.1723 | 6.2153
-5 | 0.0838 | 0.01768 | -0.1566 | 4.7398
-4.5 | 0.0204 | 0.0165 | -0.1345 | 1.2364
-4 | -0.0453 | 0.01457 | -0.1121 | -3.1091
-3.5 | -0.1359 | 0.01386 | -0.083 | -9.8052
-3 | -0.1603 | 0.01242 | -0.0672 | -12.9066
-2.5 | -0.0968 | 0.01217 | -0.0672 | -7.954
-2 | -0.0724 | 0.01276 | -0.0596 | -5.674
-1.5 | -0.0259 | 0.0131 | -0.0565 | -1.9771
-1 | 0.043 | 0.01319 | -0.0579 | 3.26
-0.5 | 0.1018 | 0.01339 | -0.0578 | 7.6027
0 | 0.1192 | 0.01415 | -0.0498 | 8.424
0.5 | 0.1823 | 0.01426 | -0.0506 | 12.784
1 | 0.2571 | 0.01422 | -0.0537 | 18.0802
1.5 | 0.2571 | 0.01556 | -0.043 | 16.5231
2 | 0.3141 | 0.01586 | -0.0428 | 19.8045
2.5 | 0.3896 | 0.01577 | -0.0461 | 24.7051
3 | 0.3793 | 0.01773 | -0.0341 | 21.3931
3.5 | 0.4422 | 0.01792 | -0.0351 | 24.6763
4 | 0.5225 | 0.01769 | -0.0391 | 29.5365
4.5 | 0.5042 | 0.0202 | -0.0264 | 24.9604
5 | 0.583 | 0.01992 | -0.03 | 29.2671
6 | 0.6529 | 0.02214 | -0.0228 | 29.4896
7 | 0.7359 | 0.02407 | -0.0179 | 30.5733
7.5 | 0.7481 | 0.02626 | -0.0112 | 28.4882
8 | 0.8322 | 0.02566 | -0.0149 | 32.4318
8.5 | 0.8438 | 0.02791 | -0.0083 | 30.2329
9 | 0.8667 | 0.02987 | -0.0034 | 29.0157
9.5 | 0.8968 | 0.03164 | 0.0002 | 28.3439
10 | 0.913 | 0.03406 | 0.0054 | 26.8056
10.5 | 0.9314 | 0.03645 | 0.0103 | 25.5528
11 | 0.9423 | 0.03938 | 0.0156 | 23.9284
11.5 | 0.9502 | 0.04267 | 0.0207 | 22.2686
12 | 0.9554 | 0.04605 | 0.026 | 20.747
12.5 | 0.9552 | 0.05 | 0.0312 | 19.104
13 | 0.9581 | 0.05404 | 0.0356 | 17.7295
13.5 | 0.9608 | 0.05841 | 0.0392 | 16.4492
14 | 0.9617 | 0.06307 | 0.0425 | 15.2481
14.5 | 0.9642 | 0.0676 | 0.0456 | 14.2633
15 | 0.9681 | 0.07234 | 0.048 | 13.3826
15.5 | 0.971 | 0.07743 | 0.0498 | 12.5404
16 | 0.9764 | 0.08257 | 0.051 | 11.8251
16.5 | 0.9813 | 0.08804 | 0.0515 | 11.1461
17 | 0.9886 | 0.09334 | 0.0518 | 10.5914
17.5 | 0.9988 | 0.09827 | 0.0522 | 10.1638
18 | 1.0066 | 0.10362 | 0.052 | 9.7143
18.5 | 1.0112 | 0.10943 | 0.0514 | 9.2406
19 | 1.0223 | 0.11481 | 0.0504 | 8.9043
19.5 | 1.0296 | 0.12069 | 0.0489 | 8.5309
20 | 1.0365 | 0.12673 | 0.047 | 8.1788

## 41. Re 1M Mach 0.00 (1)
BIGFOIL.COM POLAR EXPORT
th25816
TH 25816 HALE |  |  |  | Cl Max: | 2.245 | at alpha= | 14.5 | deg
JavaFoil+Calcfoil stall+Eppler ext transition |  |  |  | L/D Max: | 149.253 | at alpha= | 7.5 | deg
Re: | 1000000 |  |  | Cd Min: | 0.0084 | at alpha= | -4.5 | deg
Mach: | 0 |  |  | Cl=0 at alpha= | -6.4688 | deg
|  |  |  | @ Cl=0.1, Cd= | 0.0084692
|  |  |  | @ Cl=0.4, Cd= | 0.0084056
|  |  |  | @ Cl=0.6, Cd= | 0.0085354
alpha (deg) | Cl | Cd | Cm | Cl/Cd
-20 | -0.843 | 0.161 | -0.04 | -5.239
-19.5 | -0.842 | 0.15473 | -0.043 | -5.444
-19 | -0.838 | 0.14982 | -0.043 | -5.594
-18.5 | -0.832 | 0.14149 | -0.045 | -5.883
-18 | -0.824 | 0.13455 | -0.048 | -6.127
-17.5 | -0.813 | 0.12914 | -0.048 | -6.298
-17 | -0.804 | 0.11755 | -0.056 | -6.844
-16.5 | -0.804 | 0.099 | -0.068 | -8.119
-16 | -0.889 | 0.03235 | -0.097 | -27.497
-15.5 | -0.873 | 0.02832 | -0.101 | -30.829
-15 | -0.849 | 0.02633 | -0.104 | -32.24
-14.5 | -0.82 | 0.02471 | -0.107 | -33.199
-14 | -0.787 | 0.02357 | -0.109 | -33.404
-13.5 | -0.751 | 0.02264 | -0.112 | -33.174
-13 | -0.712 | 0.02154 | -0.114 | -33.061
-12.5 | -0.67 | 0.02049 | -0.117 | -32.702
-12 | -0.625 | 0.01959 | -0.119 | -31.923
-11.5 | -0.578 | 0.01853 | -0.122 | -31.185
-11 | -0.528 | 0.0178 | -0.124 | -29.666
-10.5 | -0.476 | 0.0172 | -0.126 | -27.658
-10 | -0.422 | 0.01655 | -0.129 | -25.474
-9.5 | -0.366 | 0.01588 | -0.131 | -23.042
-9 | -0.308 | 0.01534 | -0.134 | -20.095
-8.5 | -0.249 | 0.01487 | -0.136 | -16.774
-8 | -0.189 | 0.01439 | -0.139 | -13.162
-7.5 | -0.128 | 0.0139 | -0.141 | -9.231
-7 | -0.066 | 0.01351 | -0.144 | -4.917
-6.5 | -0.004 | 0.01311 | -0.146 | -0.291
-6 | 0.06 | 0.00852 | -0.149 | 6.996
-5.5 | 0.123 | 0.00844 | -0.151 | 14.622
-5 | 0.188 | 0.00843 | -0.154 | 22.262
-4.5 | 0.253 | 0.0084 | -0.156 | 30.146
-4 | 0.317 | 0.00841 | -0.159 | 37.751
-3.5 | 0.382 | 0.0084 | -0.161 | 45.448
-3 | 0.446 | 0.00842 | -0.163 | 52.99
-2.5 | 0.511 | 0.00847 | -0.166 | 60.297
-2 | 0.575 | 0.00852 | -0.168 | 67.5
-1.5 | 0.64 | 0.00856 | -0.17 | 74.711
-1 | 0.704 | 0.00867 | -0.173 | 81.211
-0.5 | 0.768 | 0.00875 | -0.175 | 87.759
0 | 0.841 | 0.00864 | -0.177 | 97.322
0.5 | 0.906 | 0.00878 | -0.179 | 103.162
1 | 0.97 | 0.00893 | -0.182 | 108.612
1.5 | 1.034 | 0.00911 | -0.184 | 113.573
2 | 1.098 | 0.00929 | -0.186 | 118.195
2.5 | 1.163 | 0.00941 | -0.188 | 123.505
3 | 1.227 | 0.00958 | -0.191 | 128.043
3.5 | 1.29 | 0.00977 | -0.193 | 132.031
4 | 1.354 | 0.01004 | -0.195 | 134.885
4.5 | 1.418 | 0.01023 | -0.197 | 138.619
5 | 1.481 | 0.01048 | -0.199 | 141.305
5.5 | 1.545 | 0.01074 | -0.201 | 143.772
6 | 1.584 | 0.01102 | -0.203 | 143.658
6.5 | 1.643 | 0.01126 | -0.205 | 145.889
7 | 1.701 | 0.01154 | -0.207 | 147.395
7.5 | 1.758 | 0.01178 | -0.209 | 149.253
8 | 1.814 | 0.01229 | -0.211 | 147.663
8.5 | 1.87 | 0.01269 | -0.213 | 147.295
9 | 1.923 | 0.01335 | -0.215 | 144.028
9.5 | 1.976 | 0.01387 | -0.216 | 142.461
10 | 2.027 | 0.01494 | -0.218 | 135.622
10.5 | 2.068 | 0.01904 | -0.22 | 108.607
11 | 2.102 | 0.02827 | -0.221 | 74.363
11.5 | 2.135 | 0.03021 | -0.222 | 70.685
12 | 2.165 | 0.03146 | -0.224 | 68.816
12.5 | 2.19 | 0.03275 | -0.225 | 66.881
13 | 2.211 | 0.03404 | -0.226 | 64.966
13.5 | 2.228 | 0.03557 | -0.228 | 62.635
14 | 2.239 | 0.03695 | -0.229 | 60.585
14.5 | 2.245 | 0.03885 | -0.231 | 57.78
15 | 2.24 | 0.04451 | -0.231 | 50.317
15.5 | 2.234 | 0.04658 | -0.232 | 47.96
16 | 2.224 | 0.04875 | -0.233 | 45.611
16.5 | 2.208 | 0.0514 | -0.234 | 42.967
17 | 2.189 | 0.05387 | -0.235 | 40.633
17.5 | 2.165 | 0.05661 | -0.236 | 38.242
18 | 2.137 | 0.05917 | -0.237 | 36.121
18.5 | 2.106 | 0.06221 | -0.238 | 33.861
19 | 2.073 | 0.0646 | -0.238 | 32.084
19.5 | 2.035 | 0.06757 | -0.239 | 30.11

## 42. Re 1M Mach 0.00 (2)
BIGFOIL.COM POLAR EXPORT
th25816
TH 25816 HALE |  |  |  | Cl Max: | 1.1688 | at alpha= | 20 | deg
XFOIL ncrit=9 |  |  |  | L/D Max: | 72.9784 | at alpha= | 6 | deg
Re: | 1000000 |  |  | Cd Min: | 0.08162 | at alpha= | 20 | deg
Mach: | 0 |  |  | Cl=0 at alpha= | -2.9168 | deg
|  |  |  | @ Cl=0.1, Cd= | 0.0087476
|  |  |  | @ Cl=0.4, Cd= | 0.0092646
|  |  |  | @ Cl=0.6, Cd= | 0.0099061
alpha (deg) | Cl | Cd | Cm | Cl/Cd
-20 | -0.3542 | 0.07391 | -0.2253 | -4.7923
-19.5 | -0.4145 | 0.07047 | -0.2136 | -5.8819
-19 | -0.4232 | 0.06431 | -0.2152 | -6.5806
-18.5 | -0.4135 | 0.05901 | -0.2189 | -7.0073
-18 | -0.3997 | 0.05375 | -0.2225 | -7.4363
-17.5 | -0.3747 | 0.0494 | -0.2267 | -7.585
-17 | -0.3453 | 0.04554 | -0.2307 | -7.5823
-16.5 | -0.313 | 0.04229 | -0.234 | -7.4013
-16 | -0.2766 | 0.03934 | -0.2373 | -7.031
-15.5 | -0.2813 | 0.03781 | -0.2303 | -7.4398
-15 | -0.2565 | 0.03556 | -0.2299 | -7.2132
-14.5 | -0.2141 | 0.0334 | -0.2326 | -6.4102
-14 | -0.1742 | 0.03101 | -0.2347 | -5.6175
-13.5 | -0.1282 | 0.0289 | -0.238 | -4.436
-13 | -0.1127 | 0.02749 | -0.2339 | -4.0997
-12.5 | -0.0889 | 0.0257 | -0.2319 | -3.4591
-12 | -0.0414 | 0.02391 | -0.2346 | -1.7315
-11.5 | -0.0388 | 0.02273 | -0.2271 | -1.707
-10.5 | -0.0243 | 0.02005 | -0.2141 | -1.212
-10 | 0.0149 | 0.01882 | -0.2142 | 0.79171
-9.5 | 0.0304 | 0.0181 | -0.2087 | 1.6796
-9 | 0.0421 | 0.01756 | -0.2022 | 2.3975
-8.5 | 0.049 | 0.01688 | -0.1948 | 2.9028
-8 | 0.0576 | 0.01641 | -0.1874 | 3.5101
-7.5 | 0.0645 | 0.01589 | -0.1796 | 4.0592
-7 | 0.0676 | 0.0153 | -0.1712 | 4.4183
-6.5 | 0.0528 | 0.01433 | -0.1598 | 3.6846
-6 | 0.0288 | 0.01339 | -0.1462 | 2.1509
-5.5 | 0.01 | 0.01232 | -0.1337 | 0.81169
-5 | -0.0439 | 0.01142 | -0.1134 | -3.8441
-4 | -0.1017 | 0.00895 | -0.0827 | -11.3631
-3.5 | -0.0645 | 0.00863 | -0.08 | -7.4739
-3 | -0.0089 | 0.00857 | -0.0811 | -1.0385
-2.5 | 0.0446 | 0.00859 | -0.0817 | 5.1921
-2 | 0.0862 | 0.00873 | -0.0797 | 9.874
-1.5 | 0.1333 | 0.00879 | -0.0789 | 15.165
-1 | 0.191 | 0.00884 | -0.0805 | 21.6063
-0.5 | 0.2471 | 0.00891 | -0.0818 | 27.7329
0 | 0.2871 | 0.00905 | -0.0796 | 31.7238
0.5 | 0.3348 | 0.00916 | -0.0791 | 36.5502
1.5 | 0.447 | 0.00934 | -0.0818 | 47.8587
2 | 0.4852 | 0.00957 | -0.0794 | 50.7001
2.5 | 0.5305 | 0.00975 | -0.0786 | 54.4103
3 | 0.5873 | 0.00984 | -0.0801 | 59.685
3.5 | 0.6334 | 0.01008 | -0.0794 | 62.8373
4 | 0.6718 | 0.01036 | -0.0773 | 64.8456
4.5 | 0.7173 | 0.01059 | -0.0765 | 67.7337
5 | 0.7676 | 0.01082 | -0.0768 | 70.9427
5.5 | 0.7964 | 0.01128 | -0.0728 | 70.6028
6 | 0.8429 | 0.01155 | -0.0723 | 72.9784
6.5 | 0.8749 | 0.0121 | -0.0692 | 72.3058
7 | 0.9081 | 0.01261 | -0.0662 | 72.0143
7.5 | 0.9402 | 0.01325 | -0.0632 | 70.9585
8 | 0.9715 | 0.01391 | -0.0601 | 69.8418
8.5 | 0.993 | 0.01489 | -0.0553 | 66.6891
9 | 1.0164 | 0.01592 | -0.051 | 63.8442
9.5 | 1.0361 | 0.01717 | -0.0463 | 60.3436
10 | 1.0548 | 0.01847 | -0.0416 | 57.1088
10.5 | 1.0699 | 0.02006 | -0.0365 | 53.335
11 | 1.0772 | 0.02207 | -0.0304 | 48.8083
11.5 | 1.0721 | 0.02474 | -0.0229 | 43.3347
12 | 1.0656 | 0.02762 | -0.0155 | 38.5807
13 | 1.0545 | 0.03402 | -0.0026 | 30.9965
13.5 | 1.0539 | 0.03728 | 0.0024 | 28.2698
14 | 1.0545 | 0.04048 | 0.007 | 26.0499
14.5 | 1.0589 | 0.04363 | 0.0108 | 24.27
15 | 1.0629 | 0.04698 | 0.0143 | 22.6245
15.5 | 1.0675 | 0.05045 | 0.0173 | 21.1596
16 | 1.0786 | 0.05359 | 0.0194 | 20.1269
16.5 | 1.0854 | 0.05708 | 0.0216 | 19.0154
17 | 1.0958 | 0.0604 | 0.0234 | 18.1424
17.5 | 1.1071 | 0.06375 | 0.0248 | 17.3663
18 | 1.1189 | 0.06716 | 0.0259 | 16.6602
18.5 | 1.1319 | 0.07065 | 0.0265 | 16.0212
19 | 1.1454 | 0.07416 | 0.0269 | 15.445
19.5 | 1.1558 | 0.07803 | 0.0272 | 14.8123
20 | 1.1688 | 0.08162 | 0.0273 | 14.32

## 43. Re 1M Mach 0.10 (1)
BIGFOIL.COM POLAR EXPORT
th25816
TH 25816 HALE |  |  |  | Cl Max: | 2.239 | at alpha= | 14.5 | deg
JavaFoil+Calcfoil stall+Eppler ext transition |  |  |  | L/D Max: | 147.842 | at alpha= | 7.5 | deg
Re: | 1000000 |  |  | Cd Min: | 0.00844 | at alpha= | -4 | deg
Mach: | 0.1 |  |  | Cl=0 at alpha= | -6.4688 | deg
|  |  |  | @ Cl=0.1, Cd= | 0.0085263
|  |  |  | @ Cl=0.4, Cd= | 0.0084575
|  |  |  | @ Cl=0.6, Cd= | 0.0085903
alpha (deg) | Cl | Cd | Cm | Cl/Cd
-20 | -0.816 | 0.16244 | -0.041 | -5.025
-19.5 | -0.816 | 0.15649 | -0.039 | -5.213
-19 | -0.815 | 0.15165 | -0.04 | -5.372
-18.5 | -0.812 | 0.14383 | -0.044 | -5.646
-18 | -0.807 | 0.13596 | -0.046 | -5.935
-17.5 | -0.799 | 0.12946 | -0.048 | -6.172
-17 | -0.793 | 0.11775 | -0.057 | -6.737
-16.5 | -0.779 | 0.11222 | -0.058 | -6.941
-16 | -0.798 | 0.07767 | -0.08 | -10.277
-15.5 | -0.862 | 0.02958 | -0.101 | -29.155
-15 | -0.842 | 0.02705 | -0.104 | -31.12
-14.5 | -0.816 | 0.02512 | -0.107 | -32.474
-14 | -0.784 | 0.0239 | -0.11 | -32.806
-13.5 | -0.749 | 0.02293 | -0.112 | -32.664
-13 | -0.711 | 0.0218 | -0.115 | -32.621
-12.5 | -0.67 | 0.02071 | -0.117 | -32.345
-12 | -0.626 | 0.01978 | -0.12 | -31.622
-11.5 | -0.579 | 0.01888 | -0.122 | -30.652
-11 | -0.529 | 0.01796 | -0.125 | -29.463
-10.5 | -0.477 | 0.01733 | -0.127 | -27.524
-10 | -0.423 | 0.01668 | -0.13 | -25.358
-9.5 | -0.367 | 0.016 | -0.132 | -22.942
-9 | -0.309 | 0.01544 | -0.134 | -20.045
-8.5 | -0.25 | 0.01497 | -0.137 | -16.724
-8 | -0.19 | 0.01447 | -0.139 | -13.142
-7.5 | -0.129 | 0.01399 | -0.142 | -9.213
-7 | -0.067 | 0.01357 | -0.144 | -4.919
-6.5 | -0.004 | 0.01319 | -0.147 | -0.291
-6 | 0.06 | 0.00857 | -0.15 | 6.985
-5.5 | 0.124 | 0.0085 | -0.152 | 14.585
-5 | 0.188 | 0.00847 | -0.155 | 22.254
-4.5 | 0.254 | 0.00845 | -0.157 | 30.095
-4 | 0.319 | 0.00844 | -0.159 | 37.802
-3.5 | 0.384 | 0.00845 | -0.162 | 45.427
-3 | 0.448 | 0.00848 | -0.164 | 52.866
-2.5 | 0.513 | 0.00852 | -0.166 | 60.194
-2 | 0.578 | 0.00857 | -0.169 | 67.434
-1.5 | 0.643 | 0.00863 | -0.171 | 74.493
-1 | 0.707 | 0.00868 | -0.174 | 81.493
-0.5 | 0.772 | 0.00881 | -0.176 | 87.656
0 | 0.845 | 0.00868 | -0.178 | 97.338
0.5 | 0.91 | 0.00886 | -0.18 | 102.744
1 | 0.975 | 0.009 | -0.183 | 108.343
1.5 | 1.039 | 0.00917 | -0.185 | 113.397
2 | 1.104 | 0.00935 | -0.187 | 118.113
2.5 | 1.168 | 0.00949 | -0.189 | 123.173
3 | 1.233 | 0.00966 | -0.191 | 127.651
3.5 | 1.297 | 0.00984 | -0.194 | 131.794
4 | 1.361 | 0.01015 | -0.196 | 134.075
4.5 | 1.425 | 0.01033 | -0.198 | 137.949
5 | 1.489 | 0.01059 | -0.2 | 140.637
5.5 | 1.552 | 0.01081 | -0.202 | 143.595
6 | 1.591 | 0.01109 | -0.204 | 143.455
6.5 | 1.65 | 0.01131 | -0.206 | 145.952
7 | 1.708 | 0.01161 | -0.208 | 147.113
7.5 | 1.766 | 0.01195 | -0.21 | 147.842
8 | 1.823 | 0.01247 | -0.212 | 146.133
8.5 | 1.878 | 0.01298 | -0.214 | 144.69
9 | 1.931 | 0.01347 | -0.216 | 143.379
9.5 | 1.984 | 0.014 | -0.218 | 141.74
10 | 2.034 | 0.01532 | -0.219 | 132.755
10.5 | 2.076 | 0.01978 | -0.221 | 104.924
11 | 2.109 | 0.02851 | -0.222 | 73.98
11.5 | 2.141 | 0.03058 | -0.223 | 70.007
12 | 2.17 | 0.03203 | -0.225 | 67.76
12.5 | 2.194 | 0.0332 | -0.226 | 66.085
13 | 2.213 | 0.03467 | -0.227 | 63.827
13.5 | 2.228 | 0.03613 | -0.229 | 61.657
14 | 2.237 | 0.03787 | -0.23 | 59.065
14.5 | 2.239 | 0.03957 | -0.232 | 56.579
15 | 2.231 | 0.04538 | -0.232 | 49.157
15.5 | 2.222 | 0.04777 | -0.233 | 46.51
16 | 2.208 | 0.04989 | -0.234 | 44.252
16.5 | 2.188 | 0.05273 | -0.235 | 41.501
17 | 2.164 | 0.05517 | -0.236 | 39.224
17.5 | 2.135 | 0.05798 | -0.237 | 36.833
18 | 2.103 | 0.06076 | -0.238 | 34.607
18.5 | 2.066 | 0.06379 | -0.238 | 32.387
19 | 2.027 | 0.06649 | -0.239 | 30.486
19.5 | 1.982 | 0.07087 | -0.239 | 27.969

## 44. Re 1M Mach 0.10 (2)
BIGFOIL.COM POLAR EXPORT
th25816
TH 25816 HALE |  |  |  | Cl Max: | 1.1656 | at alpha= | 20 | deg
XFOIL ncrit=9 |  |  |  | L/D Max: | 72.8744 | at alpha= | 6 | deg
Re: | 1000000 |  |  | Cd Min: | 0.08311 | at alpha= | 20 | deg
Mach: | 0.1 |  |  | Cl=0 at alpha= | -2.9025 | deg
|  |  |  | @ Cl=0.1, Cd= | 0.0088127
|  |  |  | @ Cl=0.4, Cd= | 0.00931
|  |  |  | @ Cl=0.6, Cd= | 0.0099634
alpha (deg) | Cl | Cd | Cm | Cl/Cd
-20 | -0.3049 | 0.08021 | -0.2261 | -3.8013
-19.5 | -0.3774 | 0.07598 | -0.2136 | -4.9671
-19 | -0.3917 | 0.0683 | -0.2168 | -5.735
-18.5 | -0.3845 | 0.06241 | -0.2209 | -6.1609
-18 | -0.3792 | 0.0561 | -0.2248 | -6.7594
-17.5 | -0.3576 | 0.05129 | -0.2293 | -6.9721
-17 | -0.3323 | 0.04695 | -0.2333 | -7.0777
-16.5 | -0.3029 | 0.04334 | -0.2366 | -6.9889
-16 | -0.2689 | 0.04014 | -0.2398 | -6.6991
-15.5 | -0.2841 | 0.03873 | -0.2305 | -7.3354
-15 | -0.252 | 0.03618 | -0.232 | -6.9652
-14.5 | -0.2095 | 0.03387 | -0.2348 | -6.1854
-14 | -0.1684 | 0.03147 | -0.237 | -5.3511
-13.5 | -0.1215 | 0.02932 | -0.2405 | -4.1439
-13 | -0.1151 | 0.02797 | -0.2344 | -4.1151
-12.5 | -0.0835 | 0.02605 | -0.234 | -3.2054
-12 | -0.0357 | 0.0242 | -0.2369 | -1.4752
-11.5 | -0.0367 | 0.02301 | -0.2285 | -1.595
-11 | -0.0343 | 0.02194 | -0.2205 | -1.5634
-10.5 | -0.0191 | 0.0203 | -0.2161 | -0.94089
-10 | 0.0098 | 0.01912 | -0.214 | 0.51255
-9.5 | 0.0277 | 0.01836 | -0.209 | 1.5087
-9 | 0.0392 | 0.01779 | -0.2024 | 2.2035
-8.5 | 0.0459 | 0.01712 | -0.1949 | 2.6811
-8 | 0.0584 | 0.01661 | -0.1883 | 3.516
-7.5 | 0.0623 | 0.01611 | -0.1799 | 3.8672
-7 | 0.0719 | 0.01551 | -0.1728 | 4.6357
-6.5 | 0.0557 | 0.01457 | -0.1609 | 3.8229
-6 | 0.0345 | 0.0136 | -0.1479 | 2.5368
-5.5 | 0.0135 | 0.01253 | -0.1349 | 1.0774
-5 | -0.038 | 0.01158 | -0.1152 | -3.2815
-4.5 | -0.0812 | 0.0104 | -0.097 | -7.8077
-4 | -0.105 | 0.00908 | -0.0826 | -11.5639
-3.5 | -0.068 | 0.00869 | -0.0799 | -7.8251
-3 | -0.0093 | 0.00862 | -0.0815 | -1.0789
-2.5 | 0.0384 | 0.00865 | -0.0808 | 4.4393
-2 | 0.0819 | 0.00879 | -0.0791 | 9.3174
-1.5 | 0.1298 | 0.00885 | -0.0785 | 14.6667
-1 | 0.1919 | 0.00888 | -0.0809 | 21.6104
-0.5 | 0.2401 | 0.00901 | -0.0804 | 26.6482
0 | 0.2836 | 0.00912 | -0.079 | 31.0965
0.5 | 0.3325 | 0.00923 | -0.0787 | 36.0238
1 | 0.3936 | 0.00929 | -0.081 | 42.3681
1.5 | 0.4416 | 0.00944 | -0.0806 | 46.7797
2 | 0.4813 | 0.00966 | -0.0785 | 49.824
3 | 0.591 | 0.00989 | -0.0806 | 59.7573
3.5 | 0.629 | 0.0102 | -0.0782 | 61.6667
4 | 0.6701 | 0.01047 | -0.0765 | 64.0019
4.5 | 0.7185 | 0.01067 | -0.0763 | 67.3383
5 | 0.7619 | 0.011 | -0.0752 | 69.2636
5.5 | 0.7952 | 0.01141 | -0.072 | 69.6933
6 | 0.8468 | 0.01162 | -0.0725 | 72.8744
6.5 | 0.873 | 0.01228 | -0.0681 | 71.0912
7 | 0.9094 | 0.01274 | -0.0657 | 71.3815
7.5 | 0.9384 | 0.01346 | -0.062 | 69.7177
8 | 0.973 | 0.01407 | -0.0595 | 69.1542
8.5 | 0.9919 | 0.01513 | -0.0542 | 65.5585
9 | 1.0154 | 0.01619 | -0.0498 | 62.7177
9.5 | 1.035 | 0.01747 | -0.0451 | 59.2444
10 | 1.0531 | 0.01883 | -0.0402 | 55.9267
10.5 | 1.0669 | 0.02049 | -0.0349 | 52.0693
11 | 1.0721 | 0.02262 | -0.0285 | 47.3961
11.5 | 1.0672 | 0.02535 | -0.0211 | 42.0986
12 | 1.0612 | 0.02825 | -0.0138 | 37.5646
12.5 | 1.0541 | 0.03148 | -0.0069 | 33.4848
13 | 1.0506 | 0.03473 | -0.0011 | 30.2505
13.5 | 1.0503 | 0.03802 | 0.0038 | 27.6249
14 | 1.0517 | 0.04122 | 0.0083 | 25.5143
14.5 | 1.0558 | 0.04442 | 0.0122 | 23.7686
15 | 1.0597 | 0.04784 | 0.0156 | 22.1509
15.5 | 1.0638 | 0.05139 | 0.0187 | 20.7005
16 | 1.0743 | 0.05463 | 0.0208 | 19.665
16.5 | 1.0837 | 0.058 | 0.0227 | 18.6845
17 | 1.0933 | 0.06142 | 0.0245 | 17.8004
17.5 | 1.103 | 0.06498 | 0.026 | 16.9745
18 | 1.1152 | 0.06841 | 0.027 | 16.3017
18.5 | 1.1289 | 0.07188 | 0.0276 | 15.7053
19 | 1.1417 | 0.07555 | 0.028 | 15.1118
19.5 | 1.153 | 0.07941 | 0.0282 | 14.5196
20 | 1.1656 | 0.08311 | 0.0282 | 14.0248

## 45. Re 1M Mach 0.25 (1)
BIGFOIL.COM POLAR EXPORT
th25816
TH 25816 HALE |  |  |  | Cl Max: | 2.213 | at alpha= | 13 | deg
JavaFoil+Calcfoil stall+Eppler ext transition |  |  |  | L/D Max: | 143.762 | at alpha= | 7 | deg
Re: | 1000000 |  |  | Cd Min: | 0.00867 | at alpha= | -3.5 | deg
Mach: | 0.25 |  |  | Cl=0 at alpha= | -6.4692 | deg
|  |  |  | @ Cl=0.1, Cd= | 0.0087586
|  |  |  | @ Cl=0.4, Cd= | 0.0086745
|  |  |  | @ Cl=0.6, Cd= | 0.0088442
alpha (deg) | Cl | Cd | Cm | Cl/Cd
-18.5 | -0.643 | 0.15691 | -0.039 | -4.098
-18 | -0.66 | 0.14708 | -0.04 | -4.488
-17.5 | -0.673 | 0.14018 | -0.042 | -4.801
-17 | -0.681 | 0.13151 | -0.043 | -5.182
-16.5 | -0.685 | 0.12334 | -0.044 | -5.557
-16 | -0.685 | 0.11698 | -0.046 | -5.854
-15.5 | -0.681 | 0.10942 | -0.052 | -6.224
-15 | -0.673 | 0.10274 | -0.057 | -6.55
-14.5 | -0.661 | 0.0956 | -0.063 | -6.911
-14 | -0.652 | 0.08302 | -0.076 | -7.855
-13.5 | -0.723 | 0.02599 | -0.114 | -27.827
-13 | -0.697 | 0.02349 | -0.117 | -29.69
-12.5 | -0.663 | 0.0221 | -0.12 | -29.982
-12 | -0.623 | 0.021 | -0.123 | -29.678
-11.5 | -0.58 | 0.01995 | -0.125 | -29.068
-11 | -0.533 | 0.01903 | -0.128 | -28.007
-10.5 | -0.482 | 0.01813 | -0.13 | -26.613
-10 | -0.429 | 0.0173 | -0.133 | -24.805
-9.5 | -0.373 | 0.01662 | -0.135 | -22.476
-9 | -0.316 | 0.01601 | -0.138 | -19.71
-8.5 | -0.256 | 0.01549 | -0.14 | -16.518
-8 | -0.195 | 0.01495 | -0.143 | -13.012
-7.5 | -0.132 | 0.01444 | -0.146 | -9.138
-7 | -0.068 | 0.01396 | -0.148 | -4.898
-6.5 | -0.004 | 0.01357 | -0.151 | -0.29
-6 | 0.061 | 0.0088 | -0.154 | 6.976
-5.5 | 0.127 | 0.00873 | -0.156 | 14.573
-5 | 0.193 | 0.00871 | -0.159 | 22.212
-4.5 | 0.261 | 0.0087 | -0.161 | 30.035
-4 | 0.328 | 0.00868 | -0.164 | 37.719
-3.5 | 0.394 | 0.00867 | -0.166 | 45.417
-3 | 0.46 | 0.00872 | -0.168 | 52.767
-2.5 | 0.527 | 0.00878 | -0.171 | 60.028
-2 | 0.593 | 0.00884 | -0.173 | 67.15
-1.5 | 0.66 | 0.00888 | -0.176 | 74.276
-1 | 0.726 | 0.00895 | -0.178 | 81.129
-0.5 | 0.793 | 0.0091 | -0.18 | 87.142
0 | 0.868 | 0.009 | -0.183 | 96.416
0.5 | 0.935 | 0.00912 | -0.185 | 102.464
1 | 1.001 | 0.00931 | -0.187 | 107.521
1.5 | 1.068 | 0.00949 | -0.19 | 112.545
2 | 1.134 | 0.00965 | -0.192 | 117.481
2.5 | 1.2 | 0.00985 | -0.194 | 121.875
3 | 1.266 | 0.01004 | -0.196 | 126.113
3.5 | 1.332 | 0.01023 | -0.199 | 130.262
4 | 1.398 | 0.01056 | -0.201 | 132.43
4.5 | 1.464 | 0.01074 | -0.203 | 136.225
5 | 1.529 | 0.01104 | -0.205 | 138.56
5.5 | 1.594 | 0.01133 | -0.207 | 140.682
6 | 1.632 | 0.01165 | -0.209 | 140.023
6.5 | 1.692 | 0.01189 | -0.212 | 142.331
7 | 1.751 | 0.01218 | -0.214 | 143.762
7.5 | 1.809 | 0.01267 | -0.216 | 142.813
8 | 1.866 | 0.01319 | -0.217 | 141.466
8.5 | 1.922 | 0.01372 | -0.219 | 140.098
9 | 1.975 | 0.01432 | -0.221 | 137.945
9.5 | 2.028 | 0.01492 | -0.223 | 135.856
10 | 2.077 | 0.01817 | -0.225 | 114.281
10.5 | 2.115 | 0.02466 | -0.226 | 85.738
11 | 2.143 | 0.03208 | -0.227 | 66.783
11.5 | 2.17 | 0.03334 | -0.229 | 65.078
12 | 2.191 | 0.03494 | -0.23 | 62.712
12.5 | 2.206 | 0.0366 | -0.232 | 60.269
13 | 2.213 | 0.03823 | -0.233 | 57.886
13.5 | 2.211 | 0.04023 | -0.234 | 54.955
14 | 2.201 | 0.04222 | -0.236 | 52.125
14.5 | 2.177 | 0.04885 | -0.236 | 44.559
15 | 2.15 | 0.05137 | -0.237 | 41.852
15.5 | 2.114 | 0.05403 | -0.238 | 39.121
16 | 2.069 | 0.05701 | -0.239 | 36.298
16.5 | 2.016 | 0.0607 | -0.24 | 33.215
17 | 1.954 | 0.06446 | -0.241 | 30.316
17.5 | 1.885 | 0.06858 | -0.241 | 27.487
18 | 1.808 | 0.07262 | -0.242 | 24.898

## 46. Re 1M Mach 0.25 (2)
BIGFOIL.COM POLAR EXPORT
th25816
TH 25816 HALE |  |  |  | Cl Max: | 1.1444 | at alpha= | 20 | deg
XFOIL ncrit=9 |  |  |  | L/D Max: | 65.9867 | at alpha= | 5.5 | deg
Re: | 1000000 |  |  | Cd Min: | 0.16494 | at alpha= | -20 | deg
Mach: | 0.25 |  |  | Cl=0 at alpha= | -2.609 | deg
|  |  |  | @ Cl=0.1, Cd= | 0.15661
|  |  |  | @ Cl=0.4, Cd= | 0.0099032
|  |  |  | @ Cl=0.6, Cd= | 0.010775
alpha (deg) | Cl | Cd | Cm | Cl/Cd
-20 | 0.0679 | 0.16494 | -0.1978 | 0.41166
-19.5 | 0.0922 | 0.15936 | -0.203 | 0.57856
-19 | 0.1127 | 0.15213 | -0.209 | 0.74081
-18.5 | -0.1203 | 0.09761 | -0.2214 | -1.2325
-18 | -0.1797 | 0.07982 | -0.2322 | -2.2513
-17.5 | -0.2023 | 0.06832 | -0.2403 | -2.9611
-17 | -0.2162 | 0.05893 | -0.2464 | -3.6688
-16.5 | -0.2661 | 0.05584 | -0.2347 | -4.7654
-16 | -0.2635 | 0.04949 | -0.2376 | -5.3243
-15.5 | -0.2418 | 0.04434 | -0.2416 | -5.4533
-15 | -0.2141 | 0.04013 | -0.2446 | -5.3352
-14.5 | -0.176 | 0.03688 | -0.2477 | -4.7722
-14 | -0.1325 | 0.03405 | -0.2508 | -3.8913
-13.5 | -0.1337 | 0.03248 | -0.2431 | -4.1164
-13 | -0.0983 | 0.03019 | -0.2437 | -3.256
-12.5 | -0.0516 | 0.02792 | -0.2465 | -1.8481
-12 | -0.0527 | 0.02657 | -0.238 | -1.9834
-10.5 | -0.004 | 0.02217 | -0.2235 | -0.18042
-10 | 0.0101 | 0.02069 | -0.2187 | 0.48816
-9.5 | 0.0223 | 0.01982 | -0.2125 | 1.1251
-9 | 0.0376 | 0.01909 | -0.2066 | 1.9696
-8 | 0.0509 | 0.01782 | -0.1909 | 2.8563
-7.5 | 0.0615 | 0.01724 | -0.1837 | 3.5673
-7 | 0.0778 | 0.01661 | -0.1776 | 4.6839
-6.5 | 0.0733 | 0.01593 | -0.1674 | 4.6014
-6 | 0.07 | 0.01454 | -0.1586 | 4.8143
-5.5 | 0.0355 | 0.01375 | -0.1423 | 2.5818
-5 | -0.0047 | 0.01246 | -0.1253 | -0.37721
-4.5 | -0.0545 | 0.01142 | -0.1056 | -4.7723
-4 | -0.1053 | 0.01017 | -0.0854 | -10.354
-3.5 | -0.079 | 0.00903 | -0.0807 | -8.7486
-3 | -0.033 | 0.00896 | -0.0793 | -3.683
-2.5 | 0.0092 | 0.00902 | -0.0771 | 1.02
-2 | 0.0588 | 0.00913 | -0.0763 | 6.4403
-1.5 | 0.1234 | 0.00915 | -0.0787 | 13.4863
-1 | 0.1684 | 0.0093 | -0.0772 | 18.1075
-0.5 | 0.2158 | 0.00944 | -0.0762 | 22.8602
0 | 0.2679 | 0.00951 | -0.0762 | 28.1703
0.5 | 0.3327 | 0.00954 | -0.0789 | 34.8742
1 | 0.3733 | 0.00979 | -0.0766 | 38.1307
1.5 | 0.4181 | 0.00998 | -0.0753 | 41.8938
2 | 0.4689 | 0.01013 | -0.0751 | 46.2883
2.5 | 0.5369 | 0.01018 | -0.0785 | 52.7407
3 | 0.5697 | 0.01055 | -0.0748 | 54
3.5 | 0.6115 | 0.01086 | -0.0729 | 56.3076
4 | 0.6654 | 0.01103 | -0.0734 | 60.3264
4.5 | 0.7113 | 0.01134 | -0.0724 | 62.7249
5 | 0.7451 | 0.01183 | -0.069 | 62.9839
5.5 | 0.7958 | 0.01206 | -0.069 | 65.9867
6 | 0.8294 | 0.01265 | -0.0657 | 65.5652
6.5 | 0.864 | 0.01323 | -0.0626 | 65.3061
7 | 0.9042 | 0.01374 | -0.0607 | 65.8079
7.5 | 0.93 | 0.01462 | -0.0561 | 63.6115
8 | 0.9611 | 0.01548 | -0.0527 | 62.0866
8.5 | 0.9906 | 0.01634 | -0.049 | 60.6242
9 | 1.0074 | 0.01776 | -0.0433 | 56.723
9.5 | 1.0247 | 0.01929 | -0.0381 | 53.1208
10 | 1.0396 | 0.02095 | -0.0326 | 49.6229
10.5 | 1.0494 | 0.02297 | -0.0266 | 45.6857
11 | 1.0513 | 0.02546 | -0.0198 | 41.2922
11.5 | 1.0424 | 0.02866 | -0.012 | 36.3712
12 | 1.0376 | 0.03175 | -0.0051 | 32.6803
12.5 | 1.0327 | 0.03509 | 0.0013 | 29.43
13 | 1.0295 | 0.03857 | 0.0069 | 26.6917
13.5 | 1.031 | 0.04201 | 0.0115 | 24.5418
14 | 1.0329 | 0.04553 | 0.0156 | 22.6861
14.5 | 1.0365 | 0.04902 | 0.0193 | 21.1444
15 | 1.0434 | 0.05248 | 0.0224 | 19.8819
15.5 | 1.0488 | 0.05618 | 0.0251 | 18.6686
16 | 1.0585 | 0.05976 | 0.0272 | 17.7125
17 | 1.0783 | 0.06726 | 0.0303 | 16.0318
17.5 | 1.0894 | 0.07098 | 0.0315 | 15.348
18 | 1.0998 | 0.07491 | 0.0325 | 14.6816
18.5 | 1.1109 | 0.07893 | 0.0331 | 14.0745
19 | 1.1224 | 0.08299 | 0.0333 | 13.5245
19.5 | 1.1362 | 0.08698 | 0.0332 | 13.0628
20 | 1.1444 | 0.09164 | 0.0329 | 12.488

## 47. Re 1M Mach 0.50 (1)
BIGFOIL.COM POLAR EXPORT
th25816
TH 25816 HALE |  |  |  | Cl Max: | 2.192 | at alpha= | 10 | deg
JavaFoil+Calcfoil stall+Eppler ext transition |  |  |  | L/D Max: | 126.654 | at alpha= | 5.5 | deg
Re: | 1000000 |  |  | Cd Min: | 0.00979 | at alpha= | -4.5 | deg
Mach: | 0.5 |  |  | Cl=0 at alpha= | -6.4722 | deg
|  |  |  | @ Cl=0.1, Cd= | 0.012696
|  |  |  | @ Cl=0.4, Cd= | 0.0098347
|  |  |  | @ Cl=0.6, Cd= | 0.0099523
alpha (deg) | Cl | Cd | Cm | Cl/Cd
-20 | -0.8 | 0.20295 | -0.054 | -3.942
-19.5 | -0.77 | 0.18776 | -0.055 | -4.102
-19 | -0.741 | 0.17917 | -0.056 | -4.135
-18.5 | -0.711 | 0.17901 | -0.056 | -3.973
-18 | -0.682 | 0.17126 | -0.057 | -3.981
-17.5 | -0.653 | 0.16709 | -0.058 | -3.906
-17 | -0.625 | 0.15812 | -0.062 | -3.951
-16.5 | -0.593 | 0.15105 | -0.058 | -3.926
-16 | -0.563 | 0.14657 | -0.057 | -3.841
-15.5 | -0.533 | 0.14039 | -0.058 | -3.8
-15 | -0.504 | 0.13599 | -0.059 | -3.707
-14.5 | -0.475 | 0.13694 | -0.059 | -3.466
-14 | -0.445 | 0.12671 | -0.06 | -3.514
-13.5 | -0.416 | 0.1249 | -0.063 | -3.331
-13 | -0.386 | 0.11576 | -0.054 | -3.33
-12.5 | -0.356 | 0.10015 | -0.059 | -3.559
-12 | -0.327 | 0.09968 | -0.059 | -3.28
-11.5 | -0.298 | 0.09217 | -0.061 | -3.228
-11 | -0.268 | 0.08833 | -0.062 | -3.034
-10.5 | -0.302 | 0.07577 | -0.061 | -3.983
-10 | -0.339 | 0.06546 | -0.066 | -5.18
-9.5 | -0.376 | 0.02021 | -0.15 | -18.597
-9 | -0.329 | 0.01913 | -0.153 | -17.215
-8.5 | -0.273 | 0.01826 | -0.156 | -14.943
-8 | -0.211 | 0.01736 | -0.159 | -12.129
-7.5 | -0.144 | 0.01661 | -0.162 | -8.681
-7 | -0.075 | 0.01597 | -0.165 | -4.707
-6.5 | -0.004 | 0.01537 | -0.167 | -0.283
-6 | 0.068 | 0.01491 | -0.17 | 4.545
-5.5 | 0.141 | 0.00986 | -0.174 | 14.332
-5 | 0.215 | 0.00982 | -0.176 | 21.911
-4.5 | 0.291 | 0.00979 | -0.179 | 29.716
-4 | 0.365 | 0.00983 | -0.182 | 37.14
-3.5 | 0.439 | 0.00984 | -0.185 | 44.628
-3 | 0.513 | 0.00986 | -0.187 | 52.039
-2.5 | 0.587 | 0.00994 | -0.19 | 59.051
-2 | 0.661 | 0.01001 | -0.193 | 66.026
-1.5 | 0.735 | 0.01018 | -0.195 | 72.235
-1 | 0.809 | 0.01035 | -0.198 | 78.232
-0.5 | 0.883 | 0.01051 | -0.201 | 84.033
0 | 0.969 | 0.0104 | -0.203 | 93.168
0.5 | 1.044 | 0.01067 | -0.206 | 97.797
1 | 1.118 | 0.01086 | -0.208 | 102.973
1.5 | 1.192 | 0.01107 | -0.211 | 107.626
2 | 1.266 | 0.01134 | -0.213 | 111.581
2.5 | 1.34 | 0.01167 | -0.216 | 114.829
3 | 1.413 | 0.01199 | -0.218 | 117.814
3.5 | 1.487 | 0.01244 | -0.221 | 119.499
4 | 1.56 | 0.01277 | -0.223 | 122.109
4.5 | 1.633 | 0.01313 | -0.226 | 124.323
5 | 1.706 | 0.01361 | -0.228 | 125.373
5.5 | 1.778 | 0.01404 | -0.23 | 126.654
6 | 1.804 | 0.01452 | -0.233 | 124.3
6.5 | 1.867 | 0.01499 | -0.235 | 124.549
7 | 1.928 | 0.01579 | -0.237 | 122.074
7.5 | 1.987 | 0.0164 | -0.239 | 121.129
8 | 2.042 | 0.01744 | -0.241 | 117.095
8.5 | 2.093 | 0.01819 | -0.244 | 115.053
9 | 2.134 | 0.02471 | -0.245 | 86.362
9.5 | 2.163 | 0.03981 | -0.246 | 54.341
10 | 2.192 | 0.04336 | -0.247 | 50.56
10.5 | 2.185 | 0.04637 | -0.248 | 47.116
11 | 2.128 | 0.05005 | -0.25 | 42.524
11.5 | 1.979 | 0.06072 | -0.25 | 32.596
12 | 1.07 | 0.09659 | -0.081 | 11.075
12.5 | 1.299 | 0.08068 | -0.25 | 16.103
13 | 1.317 | 0.08988 | -0.248 | 14.654
13.5 | 1.174 | 0.14078 | -0.162 | 8.341
14 | 1.19 | 0.13957 | -0.138 | 8.523
14.5 | 1.227 | 0.15122 | -0.158 | 8.111
15 | 1.248 | 0.1588 | -0.149 | 7.861

## 48. Re 1M Mach 0.50 (2)
BIGFOIL.COM POLAR EXPORT
th25816
TH 25816 HALE |  |  |  | Cl Max: | 1.0696 | at alpha= | 20 | deg
XFOIL ncrit=9 |  |  |  | L/D Max: | 42.335 | at alpha= | 5 | deg
Re: | 1000000 |  |  | Cd Min: | 0.12506 | at alpha= | 20 | deg
Mach: | 0.5 |  |  | Cl=0 at alpha= | -1.6662 | deg
|  |  |  | @ Cl=0.1, Cd= | 0.011582
|  |  |  | @ Cl=0.4, Cd= | 0.012856
|  |  |  | @ Cl=0.6, Cd= | 0.015908
alpha (deg) | Cl | Cd | Cm | Cl/Cd
-8 | 0.0561 | 0.02419 | -0.2093 | 2.3191
-7.5 | 0.0864 | 0.02286 | -0.2055 | 3.7795
-7 | 0.0828 | 0.02198 | -0.1946 | 3.7671
-6.5 | 0.0996 | 0.02106 | -0.1875 | 4.7293
-6 | 0.1286 | 0.02006 | -0.1829 | 6.4108
-5.5 | 0.1229 | 0.01937 | -0.1712 | 6.3449
-5 | 0.0969 | 0.01776 | -0.157 | 5.4561
-4.5 | 0.0631 | 0.01594 | -0.1415 | 3.9586
-4 | 0.0015 | 0.01466 | -0.1193 | 0.10232
-3.5 | -0.0726 | 0.01303 | -0.0943 | -5.5718
-3 | -0.1348 | 0.01131 | -0.0714 | -11.9187
-2.5 | -0.1013 | 0.01091 | -0.066 | -9.2851
-2 | -0.0454 | 0.01092 | -0.0647 | -4.1575
-1.5 | 0.0226 | 0.01101 | -0.0658 | 2.0527
-1 | 0.059 | 0.01144 | -0.061 | 5.1573
-0.5 | 0.1138 | 0.01163 | -0.06 | 9.785
0 | 0.1775 | 0.01173 | -0.0608 | 15.1321
0.5 | 0.2289 | 0.01205 | -0.0593 | 18.9959
1 | 0.2704 | 0.01251 | -0.0561 | 21.6147
1.5 | 0.3275 | 0.01275 | -0.0558 | 25.6863
2 | 0.3988 | 0.01281 | -0.0583 | 31.1319
2.5 | 0.4221 | 0.01371 | -0.0518 | 30.7877
3 | 0.4715 | 0.01417 | -0.0502 | 33.2745
3.5 | 0.5369 | 0.01433 | -0.0516 | 37.4669
4 | 0.5618 | 0.01541 | -0.0457 | 36.4568
4.5 | 0.6086 | 0.01602 | -0.0438 | 37.99
5 | 0.6799 | 0.01606 | -0.0461 | 42.335
5.5 | 0.6872 | 0.01779 | -0.0374 | 38.6284
6 | 0.7487 | 0.01808 | -0.038 | 41.4104
6.5 | 0.7648 | 0.01978 | -0.0312 | 38.6653
7 | 0.8252 | 0.02013 | -0.0314 | 40.9935
7.5 | 0.8368 | 0.02218 | -0.0242 | 37.7277
8 | 0.865 | 0.02375 | -0.0197 | 36.4211
8.5 | 0.8983 | 0.02522 | -0.0161 | 35.6186
9 | 0.9227 | 0.0271 | -0.0113 | 34.048
9.5 | 0.9386 | 0.02944 | -0.0056 | 31.8818
10 | 0.9538 | 0.0319 | 0 | 29.8997
10.5 | 0.9568 | 0.03508 | 0.0065 | 27.2748
12 | 0.9565 | 0.04603 | 0.0247 | 20.7799
12.5 | 0.9581 | 0.05008 | 0.0294 | 19.1314
13 | 0.9615 | 0.05416 | 0.0335 | 17.753
13.5 | 0.9671 | 0.05825 | 0.0372 | 16.6026
14 | 0.971 | 0.06268 | 0.0404 | 15.4914
14.5 | 0.9752 | 0.06729 | 0.0431 | 14.4925
15 | 0.981 | 0.07205 | 0.0452 | 13.6155
15.5 | 0.9914 | 0.07671 | 0.0465 | 12.924
16 | 0.9993 | 0.08168 | 0.0476 | 12.2343
16.5 | 1.0058 | 0.0868 | 0.0485 | 11.5876
17 | 1.0153 | 0.09187 | 0.049 | 11.0515
17.5 | 1.0274 | 0.09684 | 0.0491 | 10.6093
18 | 1.0367 | 0.10221 | 0.0488 | 10.1428
19 | 1.055 | 0.1134 | 0.047 | 9.3034
19.5 | 1.0604 | 0.11949 | 0.0456 | 8.8744
20 | 1.0696 | 0.12506 | 0.0442 | 8.5527

## 49. Re 2M Mach 0.00 (1)
BIGFOIL.COM POLAR EXPORT
th25816
TH 25816 HALE |  |  |  | Cl Max: | 2.251 | at alpha= | 14.5 | deg
JavaFoil+Calcfoil stall+Eppler ext transition |  |  |  | L/D Max: | 167.914 | at alpha= | 7 | deg
Re: | 2000000 |  |  | Cd Min: | 0.0072 | at alpha= | -3.5 | deg
Mach: | 0 |  |  | Cl=0 at alpha= | -6.4688 | deg
|  |  |  | @ Cl=0.1, Cd= | 0.0073313
|  |  |  | @ Cl=0.4, Cd= | 0.0072026
|  |  |  | @ Cl=0.6, Cd= | 0.0073587
alpha (deg) | Cl | Cd | Cm | Cl/Cd
-20 | -0.89 | 0.10792 | -0.065 | -8.242
-19.5 | -0.928 | 0.06991 | -0.075 | -13.275
-19 | -0.871 | 0.11155 | -0.065 | -7.807
-18.5 | -0.909 | 0.07025 | -0.078 | -12.938
-18 | -0.943 | 0.04259 | -0.087 | -22.129
-17.5 | -0.942 | 0.03548 | -0.09 | -26.551
-17 | -0.938 | 0.02936 | -0.094 | -31.93
-16.5 | -0.922 | 0.02755 | -0.097 | -33.476
-16 | -0.903 | 0.02571 | -0.1 | -35.138
-15.5 | -0.88 | 0.02419 | -0.102 | -36.385
-15 | -0.854 | 0.02282 | -0.105 | -37.413
-14.5 | -0.824 | 0.02162 | -0.107 | -38.102
-14 | -0.79 | 0.02063 | -0.11 | -38.313
-13.5 | -0.754 | 0.01984 | -0.112 | -38.003
-13 | -0.714 | 0.01888 | -0.115 | -37.849
-12.5 | -0.672 | 0.018 | -0.117 | -37.345
-12 | -0.627 | 0.01725 | -0.12 | -36.346
-11.5 | -0.579 | 0.01637 | -0.122 | -35.381
-11 | -0.529 | 0.01569 | -0.124 | -33.714
-10.5 | -0.477 | 0.01518 | -0.127 | -31.417
-10 | -0.423 | 0.01461 | -0.129 | -28.913
-9.5 | -0.367 | 0.01399 | -0.132 | -26.21
-9 | -0.309 | 0.0135 | -0.134 | -22.889
-8.5 | -0.25 | 0.0131 | -0.137 | -19.08
-8 | -0.19 | 0.01266 | -0.139 | -14.988
-7.5 | -0.129 | 0.01223 | -0.142 | -10.517
-7 | -0.067 | 0.01189 | -0.144 | -5.596
-6.5 | -0.004 | 0.0116 | -0.146 | -0.33
-6 | 0.06 | 0.0074 | -0.15 | 8.077
-5.5 | 0.124 | 0.00729 | -0.152 | 16.981
-5 | 0.188 | 0.00725 | -0.155 | 25.965
-4.5 | 0.254 | 0.00722 | -0.157 | 35.149
-4 | 0.318 | 0.00721 | -0.159 | 44.152
-3.5 | 0.383 | 0.0072 | -0.162 | 53.18
-3 | 0.448 | 0.00721 | -0.164 | 62.046
-2.5 | 0.512 | 0.00727 | -0.166 | 70.467
-2 | 0.577 | 0.00733 | -0.169 | 78.723
-1.5 | 0.641 | 0.00741 | -0.171 | 86.567
-1 | 0.706 | 0.00748 | -0.173 | 94.328
-0.5 | 0.771 | 0.00756 | -0.176 | 101.959
0 | 0.842 | 0.00751 | -0.178 | 112.108
0.5 | 0.906 | 0.00761 | -0.18 | 119.103
1 | 0.971 | 0.0077 | -0.183 | 126.03
1.5 | 1.035 | 0.00788 | -0.185 | 131.386
2 | 1.1 | 0.00806 | -0.187 | 136.493
2.5 | 1.164 | 0.00819 | -0.189 | 142.086
3 | 1.228 | 0.00835 | -0.191 | 147.103
3.5 | 1.292 | 0.00852 | -0.194 | 151.607
4 | 1.356 | 0.00875 | -0.196 | 154.893
4.5 | 1.419 | 0.00887 | -0.198 | 160.078
5 | 1.483 | 0.00905 | -0.2 | 163.931
5.5 | 1.546 | 0.00925 | -0.202 | 167.115
6 | 1.585 | 0.00955 | -0.204 | 165.98
6.5 | 1.644 | 0.00984 | -0.206 | 167.13
7 | 1.702 | 0.01014 | -0.208 | 167.914
7.5 | 1.76 | 0.01051 | -0.21 | 167.483
8 | 1.816 | 0.01094 | -0.212 | 165.956
8.5 | 1.871 | 0.01193 | -0.214 | 156.822
9 | 1.923 | 0.0148 | -0.216 | 129.898
9.5 | 1.974 | 0.01749 | -0.218 | 112.879
10 | 2.024 | 0.02095 | -0.219 | 96.593
10.5 | 2.067 | 0.02385 | -0.221 | 86.655
11 | 2.105 | 0.02554 | -0.223 | 82.398
11.5 | 2.139 | 0.02648 | -0.224 | 80.793
12 | 2.17 | 0.02764 | -0.226 | 78.518
12.5 | 2.196 | 0.02885 | -0.228 | 76.124
13 | 2.217 | 0.02988 | -0.229 | 74.201
13.5 | 2.233 | 0.03119 | -0.231 | 71.601
14 | 2.245 | 0.03251 | -0.232 | 69.044
14.5 | 2.251 | 0.03372 | -0.234 | 66.752
15 | 2.25 | 0.03905 | -0.235 | 57.629
15.5 | 2.245 | 0.04083 | -0.237 | 54.997
16 | 2.235 | 0.04272 | -0.238 | 52.319
16.5 | 2.22 | 0.04494 | -0.239 | 49.388
17 | 2.2 | 0.04692 | -0.24 | 46.891
17.5 | 2.176 | 0.04921 | -0.241 | 44.222
18 | 2.148 | 0.05165 | -0.242 | 41.595
18.5 | 2.117 | 0.05425 | -0.243 | 39.022
19 | 2.083 | 0.05652 | -0.243 | 36.854
19.5 | 2.045 | 0.05917 | -0.244 | 34.567

## 50. Re 2M Mach 0.00 (2)
BIGFOIL.COM POLAR EXPORT
th25816
TH 25816 HALE |  |  |  | Cl Max: | 1.2335 | at alpha= | 20 | deg
XFOIL ncrit=9 |  |  |  | L/D Max: | 77.0361 | at alpha= | 7 | deg
Re: | 2000000 |  |  | Cd Min: | 0.07593 | at alpha= | 20 | deg
Mach: | 0 |  |  | Cl=0 at alpha= | -2.5595 | deg
|  |  |  | @ Cl=0.1, Cd= | 0.00747
|  |  |  | @ Cl=0.4, Cd= | 0.0081561
|  |  |  | @ Cl=0.6, Cd= | 0.0089895
alpha (deg) | Cl | Cd | Cm | Cl/Cd
-20 | -0.3372 | 0.05211 | -0.2608 | -6.4709
-19.5 | -0.3352 | 0.0483 | -0.2606 | -6.94
-19 | -0.3318 | 0.04464 | -0.2603 | -7.4328
-18.5 | -0.3135 | 0.04184 | -0.2611 | -7.4928
-18 | -0.3006 | 0.03863 | -0.2615 | -7.7815
-17.5 | -0.2762 | 0.03624 | -0.2624 | -7.6214
-17 | -0.2513 | 0.03415 | -0.2629 | -7.3587
-16.5 | -0.2399 | 0.03213 | -0.2604 | -7.4665
-16 | -0.2236 | 0.03035 | -0.258 | -7.3674
-15.5 | -0.2053 | 0.02851 | -0.2562 | -7.201
-15 | -0.1704 | 0.02719 | -0.2565 | -6.267
-14.5 | -0.1422 | 0.02538 | -0.2563 | -5.6028
-14 | -0.1228 | 0.02352 | -0.2546 | -5.2211
-12.5 | -0.0489 | 0.01959 | -0.2479 | -2.4962
-12 | -0.0353 | 0.0187 | -0.2424 | -1.8877
-11.5 | -0.0127 | 0.01776 | -0.2388 | -0.71509
-11 | -0.0011 | 0.01709 | -0.2323 | -0.064365
-10.5 | -0.0093 | 0.01677 | -0.2214 | -0.55456
-10 | -0.0144 | 0.0164 | -0.211 | -0.87805
-9.5 | -0.0317 | 0.01589 | -0.1983 | -1.995
-9 | -0.037 | 0.01546 | -0.188 | -2.3933
-8.5 | -0.0369 | 0.01504 | -0.1788 | -2.4535
-8 | -0.0367 | 0.01474 | -0.1694 | -2.4898
-7.5 | -0.0258 | 0.01436 | -0.1623 | -1.7967
-7 | -0.0158 | 0.01391 | -0.155 | -1.1359
-6.5 | -0.0089 | 0.01359 | -0.1468 | -0.65489
-6 | 0.002 | 0.01313 | -0.1396 | 0.15232
-5.5 | -0.0028 | 0.01249 | -0.1293 | -0.22418
-5 | -0.0179 | 0.01177 | -0.1168 | -1.5208
-4.5 | -0.044 | 0.01104 | -0.1019 | -3.9855
-4 | -0.0723 | 0.01037 | -0.0863 | -6.972
-3.5 | -0.0626 | 0.00909 | -0.0789 | -6.8867
-3 | -0.0415 | 0.00766 | -0.0738 | -5.4178
-2.5 | 0.0056 | 0.00747 | -0.0733 | 0.74967
-2 | 0.0527 | 0.00747 | -0.0726 | 7.0549
-1.5 | 0.1049 | 0.00747 | -0.073 | 14.0428
-1 | 0.1542 | 0.0076 | -0.0727 | 20.2895
-0.5 | 0.2045 | 0.00767 | -0.0727 | 26.6623
0 | 0.2546 | 0.00781 | -0.0727 | 32.5992
0.5 | 0.3087 | 0.00792 | -0.0736 | 38.9773
1 | 0.3584 | 0.00803 | -0.0736 | 44.6326
1.5 | 0.4079 | 0.00818 | -0.0735 | 49.8655
2.5 | 0.5043 | 0.00856 | -0.073 | 58.9136
3 | 0.5527 | 0.00876 | -0.0728 | 63.0936
3.5 | 0.6001 | 0.00899 | -0.0724 | 66.7519
4 | 0.6466 | 0.00922 | -0.0719 | 70.1302
4.5 | 0.6891 | 0.00957 | -0.0706 | 72.0063
5 | 0.7316 | 0.0099 | -0.0693 | 73.899
5.5 | 0.776 | 0.01025 | -0.0685 | 75.7073
6 | 0.817 | 0.01066 | -0.0671 | 76.6417
6.5 | 0.8535 | 0.01121 | -0.0648 | 76.1374
7 | 0.8967 | 0.01164 | -0.0639 | 77.0361
7.5 | 0.9278 | 0.01238 | -0.0607 | 74.9435
8 | 0.9602 | 0.01315 | -0.058 | 73.019
8.5 | 0.9847 | 0.01419 | -0.0538 | 69.3939
9 | 1.0101 | 0.01527 | -0.05 | 66.1493
9.5 | 1.0282 | 0.01667 | -0.0452 | 61.6797
10 | 1.0323 | 0.01865 | -0.0382 | 55.3512
10.5 | 1.0319 | 0.02095 | -0.0308 | 49.2554
11 | 1.0291 | 0.02353 | -0.0235 | 43.7357
11.5 | 1.0322 | 0.02604 | -0.0176 | 39.639
12 | 1.0339 | 0.0287 | -0.0118 | 36.0244
12.5 | 1.0364 | 0.03147 | -0.0064 | 32.933
13 | 1.0429 | 0.03418 | -0.0019 | 30.512
13.5 | 1.0503 | 0.03694 | 0.0021 | 28.4326
14 | 1.0573 | 0.03988 | 0.0058 | 26.512
14.5 | 1.0661 | 0.04283 | 0.009 | 24.8914
15 | 1.0803 | 0.04549 | 0.0115 | 23.7481
15.5 | 1.0923 | 0.04838 | 0.0139 | 22.5775
16 | 1.1051 | 0.05137 | 0.0159 | 21.5126
16.5 | 1.1193 | 0.05431 | 0.0176 | 20.6095
17 | 1.1386 | 0.05698 | 0.0186 | 19.9824
17.5 | 1.1558 | 0.05991 | 0.0196 | 19.2923
18 | 1.1731 | 0.06284 | 0.0204 | 18.668
18.5 | 1.1883 | 0.066 | 0.0212 | 18.0045
19 | 1.204 | 0.06916 | 0.0218 | 17.4089
19.5 | 1.2196 | 0.07242 | 0.0221 | 16.8407
20 | 1.2335 | 0.07593 | 0.0223 | 16.2452

## 51. Re 2M Mach 0.10 (1)
BIGFOIL.COM POLAR EXPORT
th25816
TH 25816 HALE |  |  |  | Cl Max: | 2.247 | at alpha= | 14.5 | deg
JavaFoil+Calcfoil stall+Eppler ext transition |  |  |  | L/D Max: | 166.888 | at alpha= | 6.5 | deg
Re: | 2000000 |  |  | Cd Min: | 0.00725 | at alpha= | -5 | deg
Mach: | 0.1 |  |  | Cl=0 at alpha= | -6.4688 | deg
|  |  |  | @ Cl=0.1, Cd= | 0.0073587
|  |  |  | @ Cl=0.4, Cd= | 0.0072523
|  |  |  | @ Cl=0.6, Cd= | 0.0073854
alpha (deg) | Cl | Cd | Cm | Cl/Cd
-20 | -0.841 | 0.12957 | -0.059 | -6.493
-19.5 | -0.851 | 0.11431 | -0.064 | -7.448
-19 | -0.833 | 0.1286 | -0.058 | -6.475
-18.5 | -0.84 | 0.11172 | -0.065 | -7.52
-18 | -0.881 | 0.0681 | -0.08 | -12.94
-17.5 | -0.916 | 0.04033 | -0.089 | -22.709
-17 | -0.921 | 0.03062 | -0.094 | -30.089
-16.5 | -0.909 | 0.02834 | -0.097 | -32.089
-16 | -0.893 | 0.02634 | -0.1 | -33.901
-15.5 | -0.872 | 0.02463 | -0.103 | -35.411
-15 | -0.847 | 0.02324 | -0.105 | -36.453
-14.5 | -0.819 | 0.02196 | -0.108 | -37.311
-14 | -0.787 | 0.02091 | -0.11 | -37.646
-13.5 | -0.752 | 0.02008 | -0.113 | -37.431
-13 | -0.713 | 0.01912 | -0.115 | -37.317
-12.5 | -0.672 | 0.01818 | -0.118 | -36.954
-12 | -0.627 | 0.01741 | -0.12 | -36.035
-11.5 | -0.58 | 0.01665 | -0.123 | -34.838
-11 | -0.53 | 0.01585 | -0.125 | -33.445
-10.5 | -0.478 | 0.0153 | -0.128 | -31.25
-10 | -0.424 | 0.01472 | -0.13 | -28.798
-9.5 | -0.368 | 0.01408 | -0.132 | -26.12
-9 | -0.31 | 0.01358 | -0.135 | -22.831
-8.5 | -0.251 | 0.01317 | -0.137 | -19.062
-8 | -0.191 | 0.01273 | -0.14 | -14.966
-7.5 | -0.129 | 0.01231 | -0.142 | -10.492
-7 | -0.067 | 0.01195 | -0.145 | -5.593
-6.5 | -0.004 | 0.01166 | -0.147 | -0.33
-6 | 0.06 | 0.00744 | -0.15 | 8.068
-5.5 | 0.124 | 0.00731 | -0.153 | 17.009
-5 | 0.189 | 0.00725 | -0.155 | 26.068
-4.5 | 0.255 | 0.00726 | -0.158 | 35.117
-4 | 0.32 | 0.00725 | -0.16 | 44.107
-3.5 | 0.385 | 0.00725 | -0.162 | 53.076
-3 | 0.45 | 0.00726 | -0.165 | 61.912
-2.5 | 0.515 | 0.00731 | -0.167 | 70.378
-2 | 0.58 | 0.00737 | -0.17 | 78.666
-1.5 | 0.645 | 0.00742 | -0.172 | 86.826
-1 | 0.709 | 0.00753 | -0.174 | 94.229
-0.5 | 0.774 | 0.00762 | -0.177 | 101.621
0 | 0.846 | 0.00753 | -0.179 | 112.299
0.5 | 0.911 | 0.00765 | -0.181 | 119.087
1 | 0.976 | 0.00776 | -0.183 | 125.692
1.5 | 1.04 | 0.00794 | -0.186 | 131.098
2 | 1.105 | 0.0081 | -0.188 | 136.498
2.5 | 1.169 | 0.00822 | -0.19 | 142.342
3 | 1.234 | 0.00841 | -0.192 | 146.726
3.5 | 1.298 | 0.00859 | -0.195 | 151.169
4 | 1.362 | 0.00878 | -0.197 | 155.203
4.5 | 1.427 | 0.00894 | -0.199 | 159.508
5 | 1.49 | 0.00915 | -0.201 | 162.874
5.5 | 1.554 | 0.00936 | -0.203 | 165.972
6 | 1.593 | 0.0096 | -0.205 | 165.964
6.5 | 1.652 | 0.0099 | -0.207 | 166.888
7 | 1.71 | 0.01026 | -0.209 | 166.686
7.5 | 1.768 | 0.01062 | -0.211 | 166.422
8 | 1.825 | 0.01107 | -0.213 | 164.786
8.5 | 1.879 | 0.01227 | -0.215 | 153.125
9 | 1.931 | 0.01505 | -0.217 | 128.315
9.5 | 1.982 | 0.01785 | -0.219 | 111.061
10 | 2.032 | 0.02162 | -0.22 | 93.992
10.5 | 2.074 | 0.02424 | -0.222 | 85.575
11 | 2.112 | 0.02566 | -0.224 | 82.324
11.5 | 2.146 | 0.02684 | -0.226 | 79.932
12 | 2.175 | 0.02803 | -0.227 | 77.608
12.5 | 2.199 | 0.02918 | -0.229 | 75.381
13 | 2.219 | 0.03044 | -0.23 | 72.894
13.5 | 2.233 | 0.0317 | -0.232 | 70.457
14 | 2.242 | 0.03308 | -0.233 | 67.792
14.5 | 2.247 | 0.0346 | -0.235 | 64.924
15 | 2.242 | 0.03986 | -0.236 | 56.246
15.5 | 2.233 | 0.0417 | -0.238 | 53.551
16 | 2.219 | 0.04372 | -0.239 | 50.756
16.5 | 2.2 | 0.0461 | -0.24 | 47.716
17 | 2.175 | 0.04825 | -0.241 | 45.092
17.5 | 2.147 | 0.05075 | -0.242 | 42.305
18 | 2.114 | 0.0532 | -0.243 | 39.73
18.5 | 2.076 | 0.05582 | -0.243 | 37.2
19 | 2.037 | 0.05807 | -0.244 | 35.082
19.5 | 1.993 | 0.06191 | -0.245 | 32.185

## 52. Re 2M Mach 0.10 (2)
BIGFOIL.COM POLAR EXPORT
th25816
TH 25816 HALE |  |  |  | Cl Max: | 1.2307 | at alpha= | 20 | deg
XFOIL ncrit=9 |  |  |  | L/D Max: | 75.9018 | at alpha= | 7 | deg
Re: | 2000000 |  |  | Cd Min: | 0.07736 | at alpha= | 20 | deg
Mach: | 0.1 |  |  | Cl=0 at alpha= | -2.5256 | deg
|  |  |  | @ Cl=0.1, Cd= | 0.00754
|  |  |  | @ Cl=0.4, Cd= | 0.0082516
|  |  |  | @ Cl=0.6, Cd= | 0.0090838
alpha (deg) | Cl | Cd | Cm | Cl/Cd
-20 | -0.3166 | 0.05455 | -0.263 | -5.8038
-19.5 | -0.3165 | 0.05041 | -0.263 | -6.2785
-19 | -0.3157 | 0.04642 | -0.2629 | -6.8009
-18.5 | -0.2994 | 0.04334 | -0.2637 | -6.9082
-18 | -0.2875 | 0.03993 | -0.2643 | -7.2001
-17.5 | -0.2648 | 0.03735 | -0.2652 | -7.0897
-17 | -0.2419 | 0.03507 | -0.2655 | -6.8976
-16.5 | -0.2321 | 0.03293 | -0.2629 | -7.0483
-16 | -0.2172 | 0.03103 | -0.2604 | -6.9997
-15.5 | -0.1985 | 0.02914 | -0.2587 | -6.8119
-15 | -0.1646 | 0.02769 | -0.2589 | -5.9444
-14.5 | -0.1371 | 0.02579 | -0.2587 | -5.316
-14 | -0.1141 | 0.02409 | -0.2573 | -4.7364
-13.5 | -0.1001 | 0.02271 | -0.253 | -4.4077
-12.5 | -0.0461 | 0.01991 | -0.2497 | -2.3154
-12 | -0.0317 | 0.01896 | -0.2443 | -1.6719
-11.5 | -0.0105 | 0.01799 | -0.2404 | -0.58366
-11 | -0.0029 | 0.01736 | -0.233 | -0.16705
-10.5 | -0.01 | 0.01699 | -0.2223 | -0.58858
-10 | -0.0209 | 0.01665 | -0.2106 | -1.2553
-9.5 | -0.032 | 0.01614 | -0.1992 | -1.9827
-8.5 | -0.0397 | 0.01524 | -0.1791 | -2.605
-8 | -0.0385 | 0.01495 | -0.1699 | -2.5753
-7.5 | -0.026 | 0.01451 | -0.1631 | -1.7919
-7 | -0.0156 | 0.01409 | -0.1557 | -1.1072
-6.5 | -0.0084 | 0.01374 | -0.1477 | -0.61135
-6 | 0.0035 | 0.01327 | -0.1405 | 0.26375
-5.5 | -0.0007 | 0.01267 | -0.1303 | -0.055249
-5 | -0.0141 | 0.01192 | -0.1182 | -1.1829
-4.5 | -0.0367 | 0.01116 | -0.104 | -3.2885
-4 | -0.0713 | 0.01052 | -0.087 | -6.7776
-3.5 | -0.0632 | 0.00926 | -0.0792 | -6.8251
-3 | -0.0444 | 0.00774 | -0.0737 | -5.7364
-2.5 | 0.0024 | 0.00753 | -0.073 | 0.31873
-2 | 0.0485 | 0.00754 | -0.0721 | 6.4324
-1.5 | 0.1008 | 0.00754 | -0.0724 | 13.3687
-0.5 | 0.2023 | 0.00773 | -0.0724 | 26.1708
0 | 0.2525 | 0.00788 | -0.0724 | 32.0431
0.5 | 0.3068 | 0.00798 | -0.0732 | 38.4461
1 | 0.3569 | 0.00809 | -0.0732 | 44.1162
1.5 | 0.4049 | 0.00827 | -0.0728 | 48.9601
2 | 0.4523 | 0.00851 | -0.0723 | 53.1492
2.5 | 0.5032 | 0.00864 | -0.0725 | 58.2407
3 | 0.5522 | 0.00884 | -0.0724 | 62.4661
3.5 | 0.5993 | 0.00908 | -0.0719 | 66.0022
4 | 0.6455 | 0.00933 | -0.0713 | 69.1854
4.5 | 0.6888 | 0.00967 | -0.0701 | 71.2306
5 | 0.7311 | 0.01002 | -0.0687 | 72.9641
5.5 | 0.7765 | 0.01036 | -0.068 | 74.9517
6 | 0.8162 | 0.01082 | -0.0663 | 75.4344
6.5 | 0.8547 | 0.01134 | -0.0643 | 75.3704
7 | 0.8964 | 0.01181 | -0.0631 | 75.9018
7.5 | 0.9291 | 0.01252 | -0.0602 | 74.2093
8 | 0.9576 | 0.01343 | -0.0566 | 71.3031
8.5 | 0.9843 | 0.01442 | -0.0529 | 68.2594
9 | 1.0087 | 0.01556 | -0.0488 | 64.8265
9.5 | 1.0277 | 0.01696 | -0.0441 | 60.5955
10 | 1.0316 | 0.01898 | -0.0371 | 54.3519
10.5 | 1.031 | 0.02131 | -0.0297 | 48.381
11 | 1.0274 | 0.02397 | -0.0223 | 42.8619
11.5 | 1.0307 | 0.0265 | -0.0163 | 38.8943
12 | 1.032 | 0.02922 | -0.0105 | 35.3183
12.5 | 1.0345 | 0.03203 | -0.0051 | 32.2978
13 | 1.0411 | 0.03477 | -0.0007 | 29.9425
13.5 | 1.0464 | 0.03771 | 0.0036 | 27.7486
14 | 1.0542 | 0.04063 | 0.0072 | 25.9463
14.5 | 1.0653 | 0.04348 | 0.0102 | 24.5009
15 | 1.0774 | 0.04634 | 0.0128 | 23.2499
15.5 | 1.0895 | 0.04927 | 0.0152 | 22.1128
16 | 1.1037 | 0.0522 | 0.0171 | 21.1437
16.5 | 1.116 | 0.05534 | 0.0189 | 20.1662
17 | 1.1369 | 0.05794 | 0.0198 | 19.622
17.5 | 1.1539 | 0.06093 | 0.0208 | 18.9381
18 | 1.1702 | 0.06403 | 0.0216 | 18.2758
18.5 | 1.1866 | 0.06713 | 0.0223 | 17.6762
19 | 1.2004 | 0.07054 | 0.023 | 17.0173
19.5 | 1.2182 | 0.07366 | 0.0232 | 16.5381
20 | 1.2307 | 0.07736 | 0.0234 | 15.9087

## 53. Re 2M Mach 0.25 (1)
BIGFOIL.COM POLAR EXPORT
th25816
TH 25816 HALE |  |  |  | Cl Max: | 2.218 | at alpha= | 13 | deg
JavaFoil+Calcfoil stall+Eppler ext transition |  |  |  | L/D Max: | 164.001 | at alpha= | 5.5 | deg
Re: | 2000000 |  |  | Cd Min: | 0.00744 | at alpha= | -4.5 | deg
Mach: | 0.25 |  |  | Cl=0 at alpha= | -6.4697 | deg
|  |  |  | @ Cl=0.1, Cd= | 0.0075779
|  |  |  | @ Cl=0.4, Cd= | 0.0074522
|  |  |  | @ Cl=0.6, Cd= | 0.0076037
alpha (deg) | Cl | Cd | Cm | Cl/Cd
-20 | -0.57 | 0.16889 | -0.042 | -3.377
-19.5 | -0.598 | 0.16669 | -0.039 | -3.586
-19 | -0.623 | 0.15491 | -0.04 | -4.018
-18.5 | -0.644 | 0.14843 | -0.043 | -4.339
-18 | -0.662 | 0.1396 | -0.047 | -4.743
-17.5 | -0.676 | 0.13225 | -0.05 | -5.111
-17 | -0.685 | 0.12434 | -0.053 | -5.512
-16.5 | -0.703 | 0.10247 | -0.069 | -6.864
-16 | -0.793 | 0.03503 | -0.1 | -22.645
-15.5 | -0.798 | 0.02902 | -0.104 | -27.516
-15 | -0.792 | 0.0262 | -0.107 | -30.209
-14.5 | -0.778 | 0.02409 | -0.11 | -32.28
-14 | -0.757 | 0.02302 | -0.113 | -32.863
-13.5 | -0.731 | 0.02175 | -0.115 | -33.605
-13 | -0.7 | 0.02051 | -0.118 | -34.132
-12.5 | -0.665 | 0.01941 | -0.121 | -34.265
-12 | -0.625 | 0.01843 | -0.123 | -33.929
-11.5 | -0.581 | 0.01755 | -0.126 | -33.136
-11 | -0.534 | 0.01677 | -0.128 | -31.838
-10.5 | -0.483 | 0.016 | -0.131 | -30.218
-10 | -0.43 | 0.01526 | -0.133 | -28.193
-9.5 | -0.374 | 0.01465 | -0.136 | -25.542
-9 | -0.316 | 0.0141 | -0.138 | -22.42
-8.5 | -0.256 | 0.01362 | -0.141 | -18.815
-8 | -0.195 | 0.01315 | -0.143 | -14.816
-7.5 | -0.132 | 0.01272 | -0.146 | -10.399
-7 | -0.069 | 0.01231 | -0.149 | -5.565
-6.5 | -0.004 | 0.01201 | -0.151 | -0.328
-6 | 0.062 | 0.00767 | -0.154 | 8.032
-5.5 | 0.128 | 0.00751 | -0.157 | 16.998
-5 | 0.194 | 0.00746 | -0.159 | 26.016
-4.5 | 0.262 | 0.00744 | -0.162 | 35.199
-4 | 0.328 | 0.00745 | -0.164 | 44.103
-3.5 | 0.395 | 0.00745 | -0.167 | 53.042
-3 | 0.462 | 0.00748 | -0.169 | 61.75
-2.5 | 0.528 | 0.00753 | -0.172 | 70.165
-2 | 0.595 | 0.0076 | -0.174 | 78.329
-1.5 | 0.662 | 0.00765 | -0.176 | 86.46
-1 | 0.728 | 0.00777 | -0.179 | 93.729
-0.5 | 0.795 | 0.00785 | -0.181 | 101.212
0 | 0.869 | 0.00779 | -0.184 | 111.626
0.5 | 0.936 | 0.00789 | -0.186 | 118.656
1 | 1.002 | 0.00801 | -0.188 | 125.126
1.5 | 1.069 | 0.00819 | -0.19 | 130.525
2 | 1.135 | 0.00836 | -0.193 | 135.753
2.5 | 1.201 | 0.00854 | -0.195 | 140.597
3 | 1.267 | 0.00872 | -0.197 | 145.3
3.5 | 1.334 | 0.00891 | -0.2 | 149.699
4 | 1.399 | 0.00913 | -0.202 | 153.302
4.5 | 1.465 | 0.00929 | -0.204 | 157.63
5 | 1.531 | 0.00952 | -0.206 | 160.868
5.5 | 1.596 | 0.00973 | -0.208 | 164.001
6 | 1.634 | 0.01012 | -0.21 | 161.399
6.5 | 1.694 | 0.01045 | -0.213 | 162.1
7 | 1.753 | 0.01079 | -0.215 | 162.532
7.5 | 1.811 | 0.01125 | -0.217 | 161.034
8 | 1.869 | 0.01172 | -0.219 | 159.434
8.5 | 1.923 | 0.01355 | -0.221 | 141.892
9 | 1.975 | 0.01707 | -0.222 | 115.689
9.5 | 2.025 | 0.02056 | -0.224 | 98.515
10 | 2.074 | 0.02428 | -0.226 | 85.44
10.5 | 2.115 | 0.02648 | -0.228 | 79.874
11 | 2.148 | 0.02814 | -0.229 | 76.32
11.5 | 2.175 | 0.02944 | -0.231 | 73.885
12 | 2.196 | 0.03053 | -0.233 | 71.939
12.5 | 2.211 | 0.03194 | -0.234 | 69.222
13 | 2.218 | 0.03332 | -0.236 | 66.576
13.5 | 2.218 | 0.03514 | -0.237 | 63.139
14 | 2.21 | 0.03679 | -0.239 | 60.078
14.5 | 2.188 | 0.04295 | -0.24 | 50.953
15 | 2.161 | 0.04515 | -0.241 | 47.858
15.5 | 2.125 | 0.04742 | -0.242 | 44.806
16 | 2.08 | 0.05015 | -0.243 | 41.482
16.5 | 2.026 | 0.05306 | -0.244 | 38.188
17 | 1.964 | 0.05665 | -0.245 | 34.672
17.5 | 1.895 | 0.06001 | -0.246 | 31.57
18 | 1.818 | 0.06367 | -0.247 | 28.547

## 54. Re 2M Mach 0.25 (2)
BIGFOIL.COM POLAR EXPORT
th25816
TH 25816 HALE |  |  |  | Cl Max: | 1.2151 | at alpha= | 20 | deg
XFOIL ncrit=9 |  |  |  | L/D Max: | 70.3372 | at alpha= | 6.5 | deg
Re: | 2000000 |  |  | Cd Min: | 0.08528 | at alpha= | 20 | deg
Mach: | 0.25 |  |  | Cl=0 at alpha= | -2.3098 | deg
|  |  |  | @ Cl=0.1, Cd= | 0.0078861
|  |  |  | @ Cl=0.4, Cd= | 0.0087381
|  |  |  | @ Cl=0.6, Cd= | 0.0096449
alpha (deg) | Cl | Cd | Cm | Cl/Cd
-20 | -0.1713 | 0.07259 | -0.2712 | -2.3598
-19.5 | -0.1875 | 0.06548 | -0.2735 | -2.8635
-19 | -0.2045 | 0.05876 | -0.2751 | -3.4803
-18.5 | -0.2026 | 0.05355 | -0.2772 | -3.7834
-18 | -0.2035 | 0.04824 | -0.2788 | -4.2185
-17.5 | -0.1919 | 0.04428 | -0.28 | -4.3338
-17 | -0.1856 | 0.04099 | -0.2791 | -4.5279
-16.5 | -0.181 | 0.0381 | -0.2765 | -4.7507
-16 | -0.1723 | 0.03543 | -0.2739 | -4.8631
-15.5 | -0.1562 | 0.03293 | -0.2724 | -4.7434
-15 | -0.1285 | 0.03073 | -0.2724 | -4.1816
-14.5 | -0.102 | 0.02848 | -0.2722 | -3.5815
-14 | -0.0801 | 0.0269 | -0.2698 | -2.9777
-13.5 | -0.0627 | 0.02531 | -0.2662 | -2.4773
-13 | -0.0479 | 0.02314 | -0.2632 | -2.07
-12.5 | -0.0306 | 0.02172 | -0.2591 | -1.4088
-12 | -0.0081 | 0.02046 | -0.2556 | -0.39589
-11.5 | 0.0012 | 0.01942 | -0.2489 | 0.061792
-11 | -0.0144 | 0.01899 | -0.2362 | -0.75829
-10.5 | -0.0392 | 0.01862 | -0.2214 | -2.1053
-10 | -0.0461 | 0.01813 | -0.2106 | -2.5427
-9.5 | -0.0493 | 0.01761 | -0.2006 | -2.7995
-9 | -0.0477 | 0.01713 | -0.1914 | -2.7846
-8.5 | -0.0505 | 0.01652 | -0.1816 | -3.0569
-8 | -0.0409 | 0.01599 | -0.1741 | -2.5578
-7.5 | -0.0257 | 0.01549 | -0.1675 | -1.6591
-6.5 | -0.0025 | 0.01457 | -0.1528 | -0.17159
-6 | 0.0123 | 0.01412 | -0.1459 | 0.8711
-5.5 | 0.0179 | 0.01368 | -0.1372 | 1.3085
-5 | 0.0096 | 0.01281 | -0.126 | 0.74941
-4.5 | -0.0085 | 0.01195 | -0.1128 | -0.7113
-3.5 | -0.0647 | 0.01009 | -0.0815 | -6.4123
-3 | -0.0598 | 0.00839 | -0.073 | -7.1275
-2.5 | -0.0202 | 0.00791 | -0.0707 | -2.5537
-2 | 0.0329 | 0.00783 | -0.0708 | 4.2018
-1.5 | 0.0846 | 0.00786 | -0.0707 | 10.7634
-1 | 0.1376 | 0.00795 | -0.0708 | 17.3082
-0.5 | 0.1889 | 0.00807 | -0.0705 | 23.4077
0 | 0.2435 | 0.00817 | -0.0711 | 29.8042
0.5 | 0.2934 | 0.00837 | -0.0707 | 35.0538
1 | 0.3441 | 0.00853 | -0.0704 | 40.34
1.5 | 0.3943 | 0.00872 | -0.0701 | 45.2179
2 | 0.4478 | 0.00889 | -0.0706 | 50.3712
2.5 | 0.4985 | 0.00908 | -0.0704 | 54.9009
3 | 0.5455 | 0.00934 | -0.0696 | 58.4047
3.5 | 0.5946 | 0.00961 | -0.0692 | 61.873
4 | 0.641 | 0.00991 | -0.0682 | 64.6821
4.5 | 0.6871 | 0.01025 | -0.0673 | 67.0341
5 | 0.7301 | 0.01067 | -0.0658 | 68.4255
5.5 | 0.7745 | 0.01108 | -0.0646 | 69.9007
6 | 0.8149 | 0.01161 | -0.0626 | 70.1895
6.5 | 0.8553 | 0.01216 | -0.0607 | 70.3372
7 | 0.8921 | 0.01285 | -0.0583 | 69.4241
7.5 | 0.9306 | 0.01352 | -0.0561 | 68.8314
8 | 0.9624 | 0.01442 | -0.0529 | 66.7406
8.5 | 0.9872 | 0.01561 | -0.0485 | 63.2415
9 | 1.008 | 0.01698 | -0.0437 | 59.364
9.5 | 1.021 | 0.01874 | -0.0377 | 54.4824
10 | 1.0193 | 0.02116 | -0.0298 | 48.1711
10.5 | 1.0181 | 0.0237 | -0.0224 | 42.9578
11 | 1.0114 | 0.0267 | -0.0147 | 37.8801
11.5 | 1.0116 | 0.02957 | -0.0084 | 34.2103
12 | 1.0139 | 0.0325 | -0.0028 | 31.1969
12.5 | 1.0197 | 0.03533 | 0.002 | 28.8622
13 | 1.0262 | 0.0383 | 0.0064 | 26.7937
13.5 | 1.0315 | 0.04149 | 0.0106 | 24.8614
14 | 1.0382 | 0.04472 | 0.0142 | 23.2156
14.5 | 1.0547 | 0.04747 | 0.0166 | 22.2182
15 | 1.0651 | 0.05073 | 0.0193 | 20.9955
15.5 | 1.0762 | 0.05401 | 0.0217 | 19.9259
16.5 | 1.1068 | 0.06034 | 0.0249 | 18.3427
17 | 1.1225 | 0.06365 | 0.0261 | 17.6355
17.5 | 1.1413 | 0.06677 | 0.0269 | 17.093
18 | 1.1588 | 0.0701 | 0.0276 | 16.5307
18.5 | 1.1743 | 0.0737 | 0.0282 | 15.9335
19 | 1.1879 | 0.07748 | 0.0286 | 15.3317
19.5 | 1.2035 | 0.08114 | 0.0287 | 14.8324
20 | 1.2151 | 0.08528 | 0.0288 | 14.2484

## 55. Re 2M Mach 0.50 (1)
BIGFOIL.COM POLAR EXPORT
th25816
TH 25816 HALE |  |  |  | Cl Max: | 2.201 | at alpha= | 10 | deg
JavaFoil+Calcfoil stall+Eppler ext transition |  |  |  | L/D Max: | 147.156 | at alpha= | 5 | deg
Re: | 2000000 |  |  | Cd Min: | 0.00837 | at alpha= | -4.5 | deg
Mach: | 0.5 |  |  | Cl=0 at alpha= | -6.4722 | deg
|  |  |  | @ Cl=0.1, Cd= | 0.011176
|  |  |  | @ Cl=0.4, Cd= | 0.008393
|  |  |  | @ Cl=0.6, Cd= | 0.0085878
alpha (deg) | Cl | Cd | Cm | Cl/Cd
-20 | -0.803 | 0.18276 | -0.058 | -4.394
-19.5 | -0.772 | 0.17044 | -0.057 | -4.528
-19 | -0.742 | 0.16454 | -0.057 | -4.51
-18.5 | -0.712 | 0.16117 | -0.058 | -4.419
-18 | -0.683 | 0.15739 | -0.059 | -4.339
-17.5 | -0.653 | 0.15205 | -0.06 | -4.296
-17 | -0.625 | 0.14491 | -0.064 | -4.316
-16.5 | -0.595 | 0.13864 | -0.064 | -4.293
-16 | -0.564 | 0.13432 | -0.06 | -4.198
-15.5 | -0.534 | 0.12717 | -0.06 | -4.199
-15 | -0.505 | 0.12431 | -0.06 | -4.059
-14.5 | -0.475 | 0.12063 | -0.06 | -3.937
-14 | -0.446 | 0.11484 | -0.061 | -3.879
-13.5 | -0.417 | 0.11143 | -0.065 | -3.739
-13 | -0.386 | 0.10659 | -0.058 | -3.621
-12.5 | -0.357 | 0.09007 | -0.067 | -3.968
-12 | -0.328 | 0.08517 | -0.067 | -3.848
-11.5 | -0.299 | 0.07557 | -0.072 | -3.953
-11 | -0.27 | 0.0698 | -0.079 | -3.868
-10.5 | -0.302 | 0.07111 | -0.064 | -4.247
-10 | -0.405 | 0.01914 | -0.148 | -21.145
-9.5 | -0.377 | 0.01782 | -0.151 | -21.137
-9 | -0.33 | 0.01681 | -0.154 | -19.625
-8.5 | -0.273 | 0.01605 | -0.157 | -17.034
-8 | -0.211 | 0.01531 | -0.159 | -13.776
-7.5 | -0.144 | 0.0147 | -0.162 | -9.828
-7 | -0.075 | 0.01415 | -0.165 | -5.323
-6.5 | -0.004 | 0.01363 | -0.168 | -0.319
-6 | 0.068 | 0.0132 | -0.171 | 5.142
-5.5 | 0.142 | 0.00852 | -0.174 | 16.632
-5 | 0.216 | 0.0084 | -0.177 | 25.666
-4.5 | 0.292 | 0.00837 | -0.18 | 34.863
-4 | 0.366 | 0.00837 | -0.183 | 43.724
-3.5 | 0.44 | 0.00842 | -0.185 | 52.285
-3 | 0.515 | 0.00851 | -0.188 | 60.5
-2.5 | 0.589 | 0.00857 | -0.191 | 68.687
-2 | 0.663 | 0.00869 | -0.194 | 76.337
-1.5 | 0.737 | 0.00878 | -0.196 | 83.948
-1 | 0.812 | 0.00888 | -0.199 | 91.441
-0.5 | 0.886 | 0.009 | -0.202 | 98.409
0 | 0.97 | 0.00891 | -0.204 | 108.826
0.5 | 1.044 | 0.00915 | -0.207 | 114.208
1 | 1.119 | 0.00935 | -0.209 | 119.596
1.5 | 1.193 | 0.00967 | -0.212 | 123.367
2 | 1.267 | 0.00992 | -0.214 | 127.734
2.5 | 1.341 | 0.01014 | -0.217 | 132.233
3 | 1.415 | 0.01041 | -0.219 | 135.859
3.5 | 1.489 | 0.01069 | -0.222 | 139.249
4 | 1.562 | 0.01091 | -0.224 | 143.132
4.5 | 1.635 | 0.01125 | -0.227 | 145.314
5 | 1.708 | 0.01161 | -0.229 | 147.156
5.5 | 1.781 | 0.01215 | -0.231 | 146.515
6 | 1.807 | 0.0127 | -0.234 | 142.243
6.5 | 1.869 | 0.01324 | -0.236 | 141.233
7 | 1.93 | 0.01383 | -0.238 | 139.602
7.5 | 1.989 | 0.01488 | -0.241 | 133.629
8 | 2.042 | 0.0197 | -0.242 | 103.645
8.5 | 2.089 | 0.02556 | -0.244 | 81.72
9 | 2.13 | 0.03267 | -0.246 | 65.202
9.5 | 2.169 | 0.03566 | -0.247 | 60.828
10 | 2.201 | 0.03795 | -0.249 | 58.012
10.5 | 2.196 | 0.04069 | -0.251 | 53.968
11 | 2.139 | 0.04384 | -0.252 | 48.789
11.5 | 1.989 | 0.0538 | -0.253 | 36.967
12 | 1.28 | 0.06353 | -0.253 | 20.144
12.5 | 1.306 | 0.07036 | -0.253 | 18.564
13 | 1.33 | 0.0767 | -0.253 | 17.344
13.5 | 1.356 | 0.08 | -0.253 | 16.956
14 | 1.204 | 0.12453 | -0.166 | 9.67
14.5 | 1.411 | 0.08718 | -0.254 | 16.189
15 | 1.251 | 0.13851 | -0.155 | 9.032

## 56. Re 2M Mach 0.50 (2)
BIGFOIL.COM POLAR EXPORT
th25816
TH 25816 HALE |  |  |  | Cl Max: | 1.1506 | at alpha= | 20 | deg
XFOIL ncrit=9 |  |  |  | L/D Max: | 49.7601 | at alpha= | 6 | deg
Re: | 2000000 |  |  | Cd Min: | 0.1184 | at alpha= | 20 | deg
Mach: | 0.5 |  |  | Cl=0 at alpha= | -1.5463 | deg
|  |  |  | @ Cl=0.1, Cd= | 0.0097029
|  |  |  | @ Cl=0.4, Cd= | 0.011174
|  |  |  | @ Cl=0.6, Cd= | 0.012933
alpha (deg) | Cl | Cd | Cm | Cl/Cd
-7.5 | -0.0159 | 0.02086 | -0.1881 | -0.76222
-7 | -0.0006 | 0.01992 | -0.1806 | -0.03012
-6.5 | 0.0212 | 0.01909 | -0.1741 | 1.1105
-6 | 0.0388 | 0.0184 | -0.1666 | 2.1087
-5.5 | 0.0528 | 0.01774 | -0.1584 | 2.9763
-5 | 0.0737 | 0.01707 | -0.1515 | 4.3175
-4.5 | 0.0801 | 0.0162 | -0.1421 | 4.9444
-4 | 0.0589 | 0.01512 | -0.1276 | 3.8955
-3.5 | 0.0183 | 0.01369 | -0.1095 | 1.3367
-2.5 | -0.0801 | 0.01065 | -0.0686 | -7.5211
-2 | -0.0509 | 0.00936 | -0.0633 | -5.438
-1.5 | 0.0052 | 0.00938 | -0.0623 | 0.55437
-1 | 0.0607 | 0.00957 | -0.0612 | 6.3427
-0.5 | 0.1169 | 0.00976 | -0.0604 | 11.9775
0 | 0.1768 | 0.00999 | -0.0604 | 17.6977
0.5 | 0.2337 | 0.01021 | -0.06 | 22.8893
1 | 0.2876 | 0.01053 | -0.059 | 27.3124
1.5 | 0.3457 | 0.0108 | -0.0589 | 32.0093
2 | 0.3994 | 0.01117 | -0.058 | 35.7565
2.5 | 0.4522 | 0.01156 | -0.0569 | 39.1176
3 | 0.5038 | 0.01201 | -0.0557 | 41.9484
3.5 | 0.558 | 0.0124 | -0.055 | 45
4 | 0.6053 | 0.013 | -0.053 | 46.5615
4.5 | 0.6538 | 0.01361 | -0.0513 | 48.0382
5 | 0.7019 | 0.01421 | -0.0495 | 49.3948
5.5 | 0.7453 | 0.01503 | -0.0469 | 49.5875
6 | 0.7882 | 0.01584 | -0.0442 | 49.7601
6.5 | 0.8305 | 0.01679 | -0.0415 | 49.464
7 | 0.8656 | 0.01796 | -0.0377 | 48.196
7.5 | 0.8982 | 0.01929 | -0.0335 | 46.563
8 | 0.9333 | 0.02061 | -0.0298 | 45.2838
8.5 | 0.9519 | 0.02257 | -0.0238 | 42.1755
9 | 0.9661 | 0.02483 | -0.0175 | 38.9086
9.5 | 0.9611 | 0.02793 | -0.0088 | 34.411
10 | 0.9535 | 0.03136 | -0.0004 | 30.405
10.5 | 0.948 | 0.03492 | 0.0071 | 27.1478
11 | 0.9478 | 0.03844 | 0.0134 | 24.6566
11.5 | 0.9486 | 0.0421 | 0.0192 | 22.5321
12 | 0.9562 | 0.04561 | 0.0238 | 20.9647
12.5 | 0.9642 | 0.04929 | 0.028 | 19.5618
13 | 0.9714 | 0.05319 | 0.0317 | 18.2628
13.5 | 0.9831 | 0.05694 | 0.0348 | 17.2655
14 | 0.9955 | 0.0608 | 0.0375 | 16.3734
14.5 | 1.0075 | 0.06487 | 0.0399 | 15.5311
15 | 1.0198 | 0.06911 | 0.0418 | 14.7562
15.5 | 1.0317 | 0.07356 | 0.0434 | 14.0253
16 | 1.0481 | 0.07785 | 0.0444 | 13.4631
16.5 | 1.0632 | 0.08236 | 0.0452 | 12.9092
17 | 1.0781 | 0.08704 | 0.0456 | 12.3863
17.5 | 1.096 | 0.09154 | 0.0458 | 11.9729
18 | 1.1093 | 0.0965 | 0.0458 | 11.4953
18.5 | 1.121 | 0.10172 | 0.0455 | 11.0204
19 | 1.1344 | 0.1069 | 0.0449 | 10.6118
19.5 | 1.1435 | 0.11253 | 0.044 | 10.1617
20 | 1.1506 | 0.1184 | 0.0427 | 9.7179

## 57. Re 3M Mach 0.00 (1)
BIGFOIL.COM POLAR EXPORT
th25816
TH 25816 HALE |  |  |  | Cl Max: | 2.255 | at alpha= | 14.5 | deg
JavaFoil+Calcfoil stall+Eppler ext transition |  |  |  | L/D Max: | 175.871 | at alpha= | 6.5 | deg
Re: | 3000000 |  |  | Cd Min: | 0.0067 | at alpha= | -4.5 | deg
Mach: | 0 |  |  | Cl=0 at alpha= | -6.4688 | deg
|  |  |  | @ Cl=0.1, Cd= | 0.0069537
|  |  |  | @ Cl=0.4, Cd= | 0.0067705
|  |  |  | @ Cl=0.6, Cd= | 0.0069077
alpha (deg) | Cl | Cd | Cm | Cl/Cd
-20 | -0.965 | 0.04845 | -0.078 | -19.91
-19.5 | -0.97 | 0.04225 | -0.081 | -22.969
-19 | -0.96 | 0.04407 | -0.083 | -21.786
-18.5 | -0.962 | 0.0379 | -0.086 | -25.392
-18 | -0.959 | 0.03395 | -0.089 | -28.239
-17.5 | -0.952 | 0.03051 | -0.092 | -31.192
-17 | -0.942 | 0.02689 | -0.095 | -35.042
-16.5 | -0.926 | 0.02509 | -0.098 | -36.905
-16 | -0.906 | 0.02366 | -0.1 | -38.288
-15.5 | -0.882 | 0.02236 | -0.103 | -39.463
-15 | -0.856 | 0.0211 | -0.105 | -40.546
-14.5 | -0.826 | 0.02003 | -0.108 | -41.206
-14 | -0.792 | 0.01911 | -0.11 | -41.431
-13.5 | -0.755 | 0.01838 | -0.112 | -41.091
-13 | -0.716 | 0.01757 | -0.115 | -40.734
-12.5 | -0.673 | 0.01676 | -0.117 | -40.152
-12 | -0.628 | 0.01606 | -0.12 | -39.086
-11.5 | -0.58 | 0.01526 | -0.122 | -37.992
-11 | -0.53 | 0.01463 | -0.125 | -36.205
-10.5 | -0.477 | 0.01412 | -0.127 | -33.804
-10 | -0.423 | 0.01361 | -0.13 | -31.097
-9.5 | -0.367 | 0.01306 | -0.132 | -28.105
-9 | -0.309 | 0.01259 | -0.135 | -24.559
-8.5 | -0.25 | 0.01224 | -0.137 | -20.45
-8 | -0.19 | 0.01185 | -0.139 | -16.031
-7.5 | -0.129 | 0.01149 | -0.142 | -11.208
-7 | -0.067 | 0.01115 | -0.144 | -5.976
-6.5 | -0.004 | 0.01086 | -0.147 | -0.353
-6 | 0.06 | 0.00701 | -0.15 | 8.533
-5.5 | 0.124 | 0.00692 | -0.152 | 17.9
-5 | 0.188 | 0.0068 | -0.155 | 27.698
-4.5 | 0.254 | 0.0067 | -0.157 | 37.932
-4 | 0.319 | 0.00672 | -0.16 | 47.416
-3.5 | 0.383 | 0.00676 | -0.162 | 56.763
-3 | 0.448 | 0.0068 | -0.164 | 65.845
-2.5 | 0.513 | 0.00685 | -0.167 | 74.863
-2 | 0.577 | 0.00689 | -0.169 | 83.854
-1.5 | 0.642 | 0.00694 | -0.171 | 92.53
-1 | 0.707 | 0.00699 | -0.174 | 101.187
-0.5 | 0.772 | 0.00703 | -0.176 | 109.825
0 | 0.842 | 0.00701 | -0.178 | 120.076
0.5 | 0.907 | 0.00714 | -0.181 | 127.037
1 | 0.971 | 0.00728 | -0.183 | 133.448
1.5 | 1.036 | 0.00743 | -0.185 | 139.461
2 | 1.1 | 0.00758 | -0.187 | 145.139
2.5 | 1.164 | 0.00769 | -0.19 | 151.423
3 | 1.229 | 0.00782 | -0.192 | 157.062
3.5 | 1.293 | 0.00796 | -0.194 | 162.303
4 | 1.356 | 0.00816 | -0.196 | 166.323
4.5 | 1.42 | 0.0083 | -0.198 | 171.125
5 | 1.484 | 0.00857 | -0.2 | 173.093
5.5 | 1.547 | 0.00885 | -0.202 | 174.783
6 | 1.586 | 0.00913 | -0.205 | 173.685
6.5 | 1.645 | 0.00935 | -0.207 | 175.871
7 | 1.703 | 0.0097 | -0.209 | 175.594
7.5 | 1.76 | 0.0108 | -0.211 | 162.945
8 | 1.815 | 0.01312 | -0.212 | 138.338
8.5 | 1.87 | 0.01482 | -0.214 | 126.139
9 | 1.922 | 0.01726 | -0.216 | 111.336
9.5 | 1.974 | 0.01959 | -0.218 | 100.753
10 | 2.025 | 0.02163 | -0.22 | 93.607
10.5 | 2.068 | 0.02327 | -0.222 | 88.875
11 | 2.106 | 0.02398 | -0.223 | 87.849
11.5 | 2.141 | 0.02492 | -0.225 | 85.927
12 | 2.172 | 0.02587 | -0.228 | 83.929
12.5 | 2.198 | 0.02699 | -0.23 | 81.451
13 | 2.22 | 0.02802 | -0.231 | 79.228
13.5 | 2.236 | 0.02921 | -0.233 | 76.565
14 | 2.248 | 0.03035 | -0.234 | 74.075
14.5 | 2.255 | 0.0317 | -0.236 | 71.12
15 | 2.254 | 0.03626 | -0.237 | 62.15
15.5 | 2.25 | 0.0377 | -0.238 | 59.692
16 | 2.242 | 0.03955 | -0.24 | 56.686
16.5 | 2.226 | 0.04153 | -0.24 | 53.606
17 | 2.207 | 0.04358 | -0.241 | 50.644
17.5 | 2.183 | 0.04566 | -0.242 | 47.819
18 | 2.155 | 0.04786 | -0.243 | 45.035
18.5 | 2.124 | 0.05019 | -0.244 | 42.319
19 | 2.089 | 0.05205 | -0.244 | 40.143
19.5 | 2.051 | 0.05473 | -0.245 | 37.474

## 58. Re 3M Mach 0.00 (2)
BIGFOIL.COM POLAR EXPORT
th25816
TH 25816 HALE |  |  |  | Cl Max: | 1.2642 | at alpha= | 20 | deg
XFOIL ncrit=9 |  |  |  | L/D Max: | 80.1561 | at alpha= | 6 | deg
Re: | 3000000 |  |  | Cd Min: | 0.07286 | at alpha= | 20 | deg
Mach: | 0 |  |  | Cl=0 at alpha= | -2.5556 | deg
|  |  |  | @ Cl=0.1, Cd= | 0.0071002
|  |  |  | @ Cl=0.4, Cd= | 0.0078183
|  |  |  | @ Cl=0.6, Cd= | 0.0085396
alpha (deg) | Cl | Cd | Cm | Cl/Cd
-20 | -0.3964 | 0.04477 | -0.2628 | -8.8541
-19.5 | -0.3852 | 0.04105 | -0.2644 | -9.3837
-19 | -0.3674 | 0.03826 | -0.2653 | -9.6027
-18.5 | -0.3447 | 0.03641 | -0.2648 | -9.4672
-18 | -0.337 | 0.03374 | -0.2631 | -9.9881
-17.5 | -0.3143 | 0.03201 | -0.2623 | -9.8188
-17 | -0.3032 | 0.02958 | -0.2605 | -10.2502
-16.5 | -0.2854 | 0.02747 | -0.2593 | -10.3895
-16 | -0.2625 | 0.02572 | -0.2583 | -10.2061
-15.5 | -0.2317 | 0.02421 | -0.2584 | -9.5704
-15 | -0.203 | 0.02308 | -0.2571 | -8.7955
-14.5 | -0.183 | 0.02178 | -0.2541 | -8.4022
-14 | -0.1564 | 0.02064 | -0.2522 | -7.5775
-13.5 | -0.1257 | 0.01957 | -0.2509 | -6.4231
-13 | -0.097 | 0.01869 | -0.2487 | -5.1899
-12.5 | -0.0725 | 0.01776 | -0.2456 | -4.0822
-12 | -0.0529 | 0.01694 | -0.2412 | -3.1228
-11.5 | -0.0593 | 0.01667 | -0.2306 | -3.5573
-11 | -0.0653 | 0.0161 | -0.2206 | -4.0559
-10.5 | -0.0675 | 0.01559 | -0.2111 | -4.3297
-10 | -0.0714 | 0.01513 | -0.201 | -4.7191
-9.5 | -0.0651 | 0.01467 | -0.1931 | -4.4376
-9 | -0.0802 | 0.01439 | -0.1805 | -5.5733
-8.5 | -0.0714 | 0.014 | -0.1729 | -5.1
-8 | -0.0682 | 0.01372 | -0.1641 | -4.9708
-7.5 | -0.0607 | 0.01336 | -0.1562 | -4.5434
-7 | -0.0506 | 0.01298 | -0.1488 | -3.8983
-6.5 | -0.0423 | 0.01266 | -0.1409 | -3.3412
-6 | -0.0317 | 0.01233 | -0.1333 | -2.571
-5.5 | -0.0191 | 0.01197 | -0.1262 | -1.5957
-5 | -0.024 | 0.01142 | -0.1156 | -2.1016
-4.5 | -0.0473 | 0.01094 | -0.101 | -4.3236
-4 | -0.062 | 0.0103 | -0.0881 | -6.0194
-3.5 | -0.0453 | 0.00949 | -0.0817 | -4.7734
-3 | -0.0256 | 0.00845 | -0.0762 | -3.0296
-2.5 | 0.0032 | 0.00734 | -0.0726 | 0.43597
-2 | 0.0516 | 0.00712 | -0.0723 | 7.2472
-1.5 | 0.1004 | 0.0071 | -0.072 | 14.1408
-1 | 0.1496 | 0.00719 | -0.0717 | 20.8067
-0.5 | 0.2031 | 0.00722 | -0.0724 | 28.1302
0 | 0.2572 | 0.00733 | -0.0732 | 35.0887
0.5 | 0.3064 | 0.00746 | -0.0731 | 41.0724
1 | 0.3516 | 0.00769 | -0.0721 | 45.7217
1.5 | 0.4044 | 0.00783 | -0.0727 | 51.6475
2 | 0.456 | 0.00796 | -0.0731 | 57.2864
2.5 | 0.5025 | 0.00818 | -0.0725 | 61.4303
3 | 0.5524 | 0.00838 | -0.0726 | 65.9189
3.5 | 0.6031 | 0.00855 | -0.0729 | 70.538
4 | 0.6404 | 0.00899 | -0.0705 | 71.2347
5 | 0.7381 | 0.00944 | -0.0705 | 78.1886
5.5 | 0.7771 | 0.00991 | -0.0687 | 78.4157
6 | 0.8216 | 0.01025 | -0.0679 | 80.1561
6.5 | 0.8596 | 0.01078 | -0.0659 | 79.7403
7 | 0.8995 | 0.01127 | -0.0644 | 79.8137
7.5 | 0.9344 | 0.01193 | -0.0619 | 78.3236
8 | 0.9652 | 0.01274 | -0.0589 | 75.7614
8.5 | 0.9849 | 0.0139 | -0.0538 | 70.8561
9 | 1.0017 | 0.01529 | -0.0486 | 65.5134
9.5 | 1.0005 | 0.01733 | -0.0404 | 57.7323
10 | 1.0047 | 0.01937 | -0.0336 | 51.8689
10.5 | 1.0031 | 0.02179 | -0.0263 | 46.0349
11 | 1.0081 | 0.02408 | -0.0203 | 41.8646
11.5 | 1.0118 | 0.02655 | -0.0145 | 38.1092
12 | 1.0221 | 0.02885 | -0.01 | 35.4281
12.5 | 1.0304 | 0.03138 | -0.0055 | 32.8362
13 | 1.036 | 0.03416 | -0.001 | 30.3279
13.5 | 1.0533 | 0.03635 | 0.0018 | 28.9766
14 | 1.0615 | 0.03918 | 0.0055 | 27.0929
14.5 | 1.0718 | 0.04201 | 0.0086 | 25.513
15 | 1.0908 | 0.04435 | 0.0105 | 24.5953
15.5 | 1.1057 | 0.04709 | 0.0126 | 23.4806
16 | 1.1232 | 0.04972 | 0.0143 | 22.5905
16.5 | 1.1423 | 0.05231 | 0.0156 | 21.8371
17 | 1.1595 | 0.05508 | 0.0169 | 21.0512
17.5 | 1.1817 | 0.05751 | 0.0176 | 20.5477
18 | 1.1985 | 0.06044 | 0.0186 | 19.8296
18.5 | 1.218 | 0.06319 | 0.0192 | 19.2752
19 | 1.2308 | 0.06656 | 0.02 | 18.4916
19.5 | 1.2497 | 0.06948 | 0.0202 | 17.9865
20 | 1.2642 | 0.07286 | 0.0206 | 17.3511

## 59. Re 3M Mach 0.10 (1)
BIGFOIL.COM POLAR EXPORT
th25816
TH 25816 HALE |  |  |  | Cl Max: | 2.25 | at alpha= | 14.5 | deg
JavaFoil+Calcfoil stall+Eppler ext transition |  |  |  | L/D Max: | 175.012 | at alpha= | 6.5 | deg
Re: | 3000000 |  |  | Cd Min: | 0.00674 | at alpha= | -4.5 | deg
Mach: | 0.1 |  |  | Cl=0 at alpha= | -6.4688 | deg
|  |  |  | @ Cl=0.1, Cd= | 0.0069785
|  |  |  | @ Cl=0.4, Cd= | 0.0068015
|  |  |  | @ Cl=0.6, Cd= | 0.0069523
alpha (deg) | Cl | Cd | Cm | Cl/Cd
-20 | -0.917 | 0.05955 | -0.076 | -15.401
-19.5 | -0.935 | 0.04691 | -0.081 | -19.927
-19 | -0.918 | 0.05457 | -0.081 | -16.822
-18.5 | -0.933 | 0.04199 | -0.085 | -22.213
-18 | -0.935 | 0.03629 | -0.089 | -25.768
-17.5 | -0.931 | 0.03239 | -0.092 | -28.76
-17 | -0.927 | 0.02783 | -0.095 | -33.302
-16.5 | -0.913 | 0.02573 | -0.098 | -35.493
-16 | -0.896 | 0.02411 | -0.1 | -37.15
-15.5 | -0.874 | 0.02274 | -0.103 | -38.448
-15 | -0.849 | 0.02151 | -0.105 | -39.486
-14.5 | -0.821 | 0.02032 | -0.108 | -40.4
-14 | -0.789 | 0.01939 | -0.11 | -40.683
-13.5 | -0.753 | 0.01862 | -0.113 | -40.46
-13 | -0.715 | 0.01775 | -0.115 | -40.255
-12.5 | -0.673 | 0.01695 | -0.118 | -39.699
-12 | -0.628 | 0.01621 | -0.12 | -38.744
-11.5 | -0.581 | 0.01552 | -0.123 | -37.427
-11 | -0.531 | 0.01476 | -0.125 | -35.964
-10.5 | -0.479 | 0.01426 | -0.128 | -33.572
-10 | -0.424 | 0.0137 | -0.13 | -30.976
-9.5 | -0.368 | 0.01315 | -0.133 | -28.009
-9 | -0.31 | 0.01269 | -0.135 | -24.462
-8.5 | -0.251 | 0.01231 | -0.138 | -20.41
-8 | -0.191 | 0.01192 | -0.14 | -16.003
-7.5 | -0.129 | 0.01155 | -0.143 | -11.195
-7 | -0.067 | 0.01121 | -0.145 | -5.971
-6.5 | -0.004 | 0.01093 | -0.147 | -0.352
-6 | 0.06 | 0.00704 | -0.151 | 8.533
-5.5 | 0.125 | 0.00694 | -0.153 | 17.952
-5 | 0.189 | 0.00685 | -0.156 | 27.62
-4.5 | 0.255 | 0.00674 | -0.158 | 37.909
-4 | 0.32 | 0.00676 | -0.16 | 47.381
-3.5 | 0.385 | 0.00679 | -0.163 | 56.711
-3 | 0.45 | 0.00684 | -0.165 | 65.873
-2.5 | 0.515 | 0.00688 | -0.167 | 74.838
-2 | 0.58 | 0.00694 | -0.17 | 83.65
-1.5 | 0.645 | 0.00698 | -0.172 | 92.457
-1 | 0.71 | 0.00703 | -0.175 | 101.075
-0.5 | 0.775 | 0.00707 | -0.177 | 109.652
0 | 0.846 | 0.00705 | -0.179 | 120.017
0.5 | 0.911 | 0.00718 | -0.181 | 126.931
1 | 0.976 | 0.0073 | -0.184 | 133.638
1.5 | 1.041 | 0.00747 | -0.186 | 139.263
2 | 1.106 | 0.00761 | -0.188 | 145.229
2.5 | 1.17 | 0.00773 | -0.19 | 151.342
3 | 1.235 | 0.00786 | -0.193 | 156.983
3.5 | 1.299 | 0.00801 | -0.195 | 162.226
4 | 1.363 | 0.0082 | -0.197 | 166.251
4.5 | 1.427 | 0.00834 | -0.199 | 171.053
5 | 1.491 | 0.00864 | -0.201 | 172.571
5.5 | 1.555 | 0.00893 | -0.203 | 174.144
6 | 1.593 | 0.00923 | -0.205 | 172.722
6.5 | 1.653 | 0.00944 | -0.208 | 175.012
7 | 1.711 | 0.0098 | -0.21 | 174.581
7.5 | 1.768 | 0.01094 | -0.212 | 161.609
8 | 1.823 | 0.01328 | -0.213 | 137.262
8.5 | 1.877 | 0.01524 | -0.215 | 123.155
9 | 1.93 | 0.0176 | -0.217 | 109.634
9.5 | 1.982 | 0.02044 | -0.219 | 96.973
10 | 2.032 | 0.02198 | -0.221 | 92.441
10.5 | 2.076 | 0.02352 | -0.223 | 88.253
11 | 2.114 | 0.02449 | -0.224 | 86.315
11.5 | 2.147 | 0.02521 | -0.226 | 85.171
12 | 2.177 | 0.02626 | -0.228 | 82.899
12.5 | 2.202 | 0.02741 | -0.231 | 80.321
13 | 2.222 | 0.02847 | -0.232 | 78.027
13.5 | 2.236 | 0.02969 | -0.234 | 75.323
14 | 2.246 | 0.03088 | -0.235 | 72.718
14.5 | 2.25 | 0.03218 | -0.237 | 69.904
15 | 2.246 | 0.03698 | -0.238 | 60.731
15.5 | 2.239 | 0.03851 | -0.239 | 58.145
16 | 2.226 | 0.04039 | -0.241 | 55.101
16.5 | 2.206 | 0.04267 | -0.241 | 51.71
17 | 2.182 | 0.04462 | -0.242 | 48.9
17.5 | 2.153 | 0.04685 | -0.243 | 45.96
18 | 2.121 | 0.04927 | -0.244 | 43.039
18.5 | 2.083 | 0.05161 | -0.245 | 40.369
19 | 2.043 | 0.05389 | -0.245 | 37.921
19.5 | 1.999 | 0.05733 | -0.246 | 34.863

## 60. Re 3M Mach 0.10 (2)
BIGFOIL.COM POLAR EXPORT
th25816
TH 25816 HALE |  |  |  | Cl Max: | 1.2618 | at alpha= | 20 | deg
XFOIL ncrit=9 |  |  |  | L/D Max: | 79.2004 | at alpha= | 6 | deg
Re: | 3000000 |  |  | Cd Min: | 0.07425 | at alpha= | 20 | deg
Mach: | 0.1 |  |  | Cl=0 at alpha= | -2.5138 | deg
|  |  |  | @ Cl=0.1, Cd= | 0.0071639
|  |  |  | @ Cl=0.4, Cd= | 0.0078717
|  |  |  | @ Cl=0.6, Cd= | 0.0086646
alpha (deg) | Cl | Cd | Cm | Cl/Cd
-20 | -0.3778 | 0.04681 | -0.2656 | -8.0709
-19.5 | -0.3693 | 0.04271 | -0.2674 | -8.6467
-19 | -0.3548 | 0.03962 | -0.2682 | -8.9551
-18.5 | -0.3339 | 0.03761 | -0.2676 | -8.878
-18 | -0.3281 | 0.03472 | -0.2659 | -9.4499
-17.5 | -0.3054 | 0.03292 | -0.265 | -9.277
-17 | -0.2843 | 0.03096 | -0.2642 | -9.1828
-16.5 | -0.2709 | 0.02853 | -0.2627 | -9.4953
-16 | -0.2556 | 0.02631 | -0.261 | -9.7149
-15.5 | -0.2258 | 0.0247 | -0.261 | -9.1417
-15 | -0.1972 | 0.02356 | -0.2596 | -8.3701
-14.5 | -0.1788 | 0.02216 | -0.2565 | -8.0686
-14 | -0.1514 | 0.02101 | -0.2546 | -7.2061
-13.5 | -0.1213 | 0.01987 | -0.2532 | -6.1047
-13 | -0.0933 | 0.01899 | -0.2508 | -4.9131
-12.5 | -0.0695 | 0.018 | -0.2476 | -3.8611
-12 | -0.0506 | 0.01716 | -0.243 | -2.9487
-11.5 | -0.0602 | 0.01694 | -0.2315 | -3.5537
-11 | -0.0636 | 0.01636 | -0.222 | -3.8875
-10.5 | -0.0718 | 0.01583 | -0.2112 | -4.5357
-10 | -0.0761 | 0.01538 | -0.201 | -4.948
-9.5 | -0.0673 | 0.01486 | -0.1936 | -4.5289
-9 | -0.0856 | 0.01461 | -0.1803 | -5.859
-8.5 | -0.0721 | 0.01418 | -0.1737 | -5.0846
-8 | -0.071 | 0.01391 | -0.1644 | -5.1042
-7.5 | -0.059 | 0.01354 | -0.1574 | -4.3575
-7 | -0.0501 | 0.01314 | -0.1497 | -3.8128
-6.5 | -0.0431 | 0.0128 | -0.1415 | -3.3672
-6 | -0.0303 | 0.01248 | -0.1343 | -2.4279
-5.5 | -0.017 | 0.01209 | -0.1273 | -1.4061
-5 | -0.0199 | 0.01158 | -0.117 | -1.7185
-4.5 | -0.0394 | 0.01106 | -0.1032 | -3.5624
-4 | -0.06 | 0.01043 | -0.089 | -5.7526
-3 | -0.0281 | 0.00859 | -0.0761 | -3.2712
-2.5 | 0.0008 | 0.00743 | -0.0725 | 0.10767
-2 | 0.0488 | 0.00717 | -0.072 | 6.8061
-1.5 | 0.0972 | 0.00716 | -0.0716 | 13.5754
-1 | 0.1479 | 0.00723 | -0.0716 | 20.4564
-0.5 | 0.2015 | 0.00726 | -0.0722 | 27.7548
0 | 0.2553 | 0.00738 | -0.0729 | 34.5935
0.5 | 0.3019 | 0.00757 | -0.0722 | 39.8811
1 | 0.3501 | 0.00776 | -0.0718 | 45.116
1.5 | 0.4037 | 0.00788 | -0.0725 | 51.231
2 | 0.4551 | 0.00804 | -0.0728 | 56.6045
2.5 | 0.5011 | 0.00827 | -0.072 | 60.5925
3 | 0.5525 | 0.00845 | -0.0723 | 65.3846
3.5 | 0.6012 | 0.00867 | -0.0722 | 69.3426
4 | 0.6397 | 0.00909 | -0.07 | 70.374
4.5 | 0.6916 | 0.00929 | -0.0705 | 74.4456
5 | 0.7383 | 0.00955 | -0.0701 | 77.3089
5.5 | 0.7764 | 0.01005 | -0.0679 | 77.2537
6 | 0.8221 | 0.01038 | -0.0674 | 79.2004
6.5 | 0.8612 | 0.01089 | -0.0655 | 79.0817
7 | 0.8977 | 0.01149 | -0.0633 | 78.1288
7.5 | 0.9357 | 0.01208 | -0.0614 | 77.4586
8 | 0.9646 | 0.01296 | -0.0579 | 74.429
8.5 | 0.9844 | 0.01415 | -0.0529 | 69.5689
9 | 1.0021 | 0.01552 | -0.0477 | 64.5683
9.5 | 0.9978 | 0.01771 | -0.039 | 56.3411
10 | 1.0016 | 0.0198 | -0.0321 | 50.5859
10.5 | 0.999 | 0.02231 | -0.0247 | 44.7781
11 | 1.0041 | 0.02465 | -0.0188 | 40.7343
11.5 | 1.0091 | 0.02708 | -0.0132 | 37.2637
12 | 1.0205 | 0.02935 | -0.0088 | 34.77
12.5 | 1.0287 | 0.03192 | -0.0043 | 32.2274
13 | 1.0339 | 0.03476 | 0.0002 | 29.744
13.5 | 1.05 | 0.03709 | 0.0032 | 28.3095
14 | 1.0601 | 0.03982 | 0.0066 | 26.6223
14.5 | 1.0699 | 0.04272 | 0.0098 | 25.0445
15 | 1.087 | 0.04525 | 0.0119 | 24.0221
15.5 | 1.1051 | 0.04781 | 0.0138 | 23.1144
16 | 1.1205 | 0.05065 | 0.0156 | 22.1224
16.5 | 1.1415 | 0.05313 | 0.0167 | 21.485
17 | 1.1585 | 0.05599 | 0.018 | 20.6912
17.5 | 1.1796 | 0.05856 | 0.0188 | 20.1434
18 | 1.1976 | 0.06144 | 0.0197 | 19.4922
18.5 | 1.2145 | 0.06449 | 0.0205 | 18.8324
19 | 1.2299 | 0.06766 | 0.0211 | 18.1777
19.5 | 1.2463 | 0.07089 | 0.0215 | 17.5808
20 | 1.2618 | 0.07425 | 0.0217 | 16.9939

## 61. Re 3M Mach 0.25 (1)
BIGFOIL.COM POLAR EXPORT
th25816
TH 25816 HALE |  |  |  | Cl Max: | 2.222 | at alpha= | 13.5 | deg
JavaFoil+Calcfoil stall+Eppler ext transition |  |  |  | L/D Max: | 171.467 | at alpha= | 5.5 | deg
Re: | 3000000 |  |  | Cd Min: | 0.00694 | at alpha= | -4.5 | deg
Mach: | 0.25 |  |  | Cl=0 at alpha= | -6.4697 | deg
|  |  |  | @ Cl=0.1, Cd= | 0.0071921
|  |  |  | @ Cl=0.4, Cd= | 0.0069918
|  |  |  | @ Cl=0.6, Cd= | 0.0071424
alpha (deg) | Cl | Cd | Cm | Cl/Cd
-20 | -0.572 | 0.16317 | -0.046 | -3.508
-19.5 | -0.6 | 0.15642 | -0.045 | -3.835
-19 | -0.626 | 0.14658 | -0.049 | -4.273
-18.5 | -0.647 | 0.14231 | -0.049 | -4.544
-18 | -0.666 | 0.13288 | -0.054 | -5.01
-17.5 | -0.682 | 0.12291 | -0.059 | -5.55
-17 | -0.697 | 0.11035 | -0.066 | -6.313
-16.5 | -0.8 | 0.03238 | -0.099 | -24.711
-16 | -0.806 | 0.02844 | -0.102 | -28.337
-15.5 | -0.804 | 0.02583 | -0.105 | -31.113
-15 | -0.795 | 0.02385 | -0.108 | -33.328
-14.5 | -0.78 | 0.02226 | -0.111 | -35.037
-14 | -0.758 | 0.02129 | -0.113 | -35.623
-13.5 | -0.733 | 0.02014 | -0.116 | -36.378
-13 | -0.702 | 0.01905 | -0.118 | -36.833
-12.5 | -0.666 | 0.01802 | -0.121 | -36.969
-12 | -0.626 | 0.01716 | -0.123 | -36.475
-11.5 | -0.582 | 0.01635 | -0.126 | -35.6
-11 | -0.535 | 0.01561 | -0.129 | -34.256
-10.5 | -0.484 | 0.01492 | -0.131 | -32.431
-10 | -0.431 | 0.01421 | -0.134 | -30.302
-9.5 | -0.375 | 0.01367 | -0.136 | -27.408
-9 | -0.317 | 0.01314 | -0.139 | -24.096
-8.5 | -0.257 | 0.01275 | -0.141 | -20.117
-8 | -0.195 | 0.01235 | -0.144 | -15.802
-7.5 | -0.132 | 0.01192 | -0.146 | -11.1
-7 | -0.069 | 0.01155 | -0.149 | -5.937
-6.5 | -0.004 | 0.01125 | -0.151 | -0.351
-6 | 0.062 | 0.00729 | -0.155 | 8.451
-5.5 | 0.128 | 0.00712 | -0.157 | 17.933
-5 | 0.194 | 0.00704 | -0.16 | 27.584
-4.5 | 0.262 | 0.00694 | -0.162 | 37.803
-4 | 0.329 | 0.00695 | -0.165 | 47.292
-3.5 | 0.396 | 0.00699 | -0.167 | 56.59
-3 | 0.462 | 0.00702 | -0.169 | 65.813
-2.5 | 0.529 | 0.00709 | -0.172 | 74.577
-2 | 0.596 | 0.00714 | -0.174 | 83.468
-1.5 | 0.662 | 0.00718 | -0.177 | 92.214
-1 | 0.729 | 0.00724 | -0.179 | 100.75
-0.5 | 0.796 | 0.00729 | -0.182 | 109.251
0 | 0.869 | 0.00729 | -0.184 | 119.328
0.5 | 0.936 | 0.00742 | -0.186 | 126.18
1 | 1.003 | 0.00758 | -0.189 | 132.329
1.5 | 1.069 | 0.00772 | -0.191 | 138.549
2 | 1.136 | 0.00787 | -0.193 | 144.346
2.5 | 1.202 | 0.00801 | -0.195 | 150.091
3 | 1.268 | 0.00816 | -0.198 | 155.433
3.5 | 1.334 | 0.00833 | -0.2 | 160.204
4 | 1.4 | 0.00853 | -0.202 | 164.166
4.5 | 1.466 | 0.00873 | -0.204 | 167.974
5 | 1.532 | 0.00905 | -0.207 | 169.164
5.5 | 1.597 | 0.00931 | -0.209 | 171.467
6 | 1.634 | 0.00965 | -0.211 | 169.401
6.5 | 1.694 | 0.00989 | -0.213 | 171.298
7 | 1.754 | 0.0105 | -0.215 | 167.092
7.5 | 1.811 | 0.01217 | -0.217 | 148.846
8 | 1.867 | 0.01453 | -0.219 | 128.504
8.5 | 1.921 | 0.01682 | -0.221 | 114.218
9 | 1.974 | 0.01942 | -0.223 | 101.634
9.5 | 2.025 | 0.02213 | -0.224 | 91.488
10 | 2.075 | 0.02405 | -0.226 | 86.297
10.5 | 2.116 | 0.02531 | -0.228 | 83.617
11 | 2.15 | 0.02649 | -0.23 | 81.159
11.5 | 2.178 | 0.02768 | -0.232 | 78.686
12 | 2.2 | 0.02878 | -0.234 | 76.422
12.5 | 2.214 | 0.02998 | -0.235 | 73.862
13 | 2.221 | 0.0314 | -0.237 | 70.749
13.5 | 2.222 | 0.03294 | -0.239 | 67.447
14 | 2.213 | 0.03434 | -0.241 | 64.452
14.5 | 2.194 | 0.03983 | -0.242 | 55.092
15 | 2.167 | 0.04189 | -0.243 | 51.743
15.5 | 2.131 | 0.04386 | -0.244 | 48.588
16 | 2.086 | 0.04652 | -0.245 | 44.844
16.5 | 2.033 | 0.04892 | -0.246 | 41.562
17 | 1.97 | 0.05214 | -0.247 | 37.784
17.5 | 1.9 | 0.05525 | -0.248 | 34.393
18 | 1.823 | 0.05868 | -0.248 | 31.068
18.5 | 1.739 | 0.06276 | -0.249 | 27.711

## 62. Re 3M Mach 0.25 (2)
BIGFOIL.COM POLAR EXPORT
th25816
TH 25816 HALE |  |  |  | Cl Max: | 1.2447 | at alpha= | 20 | deg
XFOIL ncrit=9 |  |  |  | L/D Max: | 73.8666 | at alpha= | 6.5 | deg
Re: | 3000000 |  |  | Cd Min: | 0.08225 | at alpha= | 20 | deg
Mach: | 0.25 |  |  | Cl=0 at alpha= | -2.3703 | deg
|  |  |  | @ Cl=0.1, Cd= | 0.0074665
|  |  |  | @ Cl=0.4, Cd= | 0.0082399
|  |  |  | @ Cl=0.6, Cd= | 0.0092994
alpha (deg) | Cl | Cd | Cm | Cl/Cd
-20 | -0.2402 | 0.06164 | -0.2788 | -3.8968
-19.5 | -0.2466 | 0.0552 | -0.2822 | -4.4674
-19 | -0.2532 | 0.05006 | -0.2828 | -5.0579
-18.5 | -0.2472 | 0.04639 | -0.2823 | -5.3287
-18 | -0.2525 | 0.04214 | -0.2811 | -5.9919
-17.5 | -0.2424 | 0.03903 | -0.2802 | -6.2106
-17 | -0.2269 | 0.03624 | -0.2794 | -6.261
-16.5 | -0.2112 | 0.03347 | -0.2787 | -6.3101
-16 | -0.1948 | 0.03091 | -0.2775 | -6.3022
-15.5 | -0.174 | 0.02842 | -0.2771 | -6.1224
-15 | -0.1651 | 0.02634 | -0.2733 | -6.268
-14.5 | -0.1501 | 0.02455 | -0.2698 | -6.1141
-14 | -0.1237 | 0.02316 | -0.2677 | -5.3411
-13.5 | -0.0933 | 0.02169 | -0.2665 | -4.3015
-13 | -0.0719 | 0.02072 | -0.2624 | -3.4701
-12.5 | -0.0516 | 0.0195 | -0.2584 | -2.6462
-12 | -0.0552 | 0.0188 | -0.2486 | -2.9362
-11.5 | -0.0679 | 0.01845 | -0.2364 | -3.6802
-10.5 | -0.0809 | 0.01739 | -0.2149 | -4.6521
-10 | -0.0837 | 0.0167 | -0.2052 | -5.012
-9.5 | -0.0955 | 0.01625 | -0.1932 | -5.8769
-9 | -0.0899 | 0.01575 | -0.1849 | -5.7079
-8.5 | -0.0855 | 0.01531 | -0.1761 | -5.5846
-8 | -0.0747 | 0.01493 | -0.1686 | -5.0033
-7.5 | -0.0606 | 0.01445 | -0.1617 | -4.1938
-7 | -0.0481 | 0.01406 | -0.1544 | -3.4211
-6.5 | -0.0397 | 0.01365 | -0.1462 | -2.9084
-6 | -0.0235 | 0.01321 | -0.1396 | -1.779
-5.5 | -0.0062 | 0.01285 | -0.133 | -0.48249
-5 | 0.0003 | 0.01245 | -0.1242 | 0.024096
-4.5 | -0.0093 | 0.01178 | -0.1124 | -0.78947
-4 | -0.0317 | 0.01111 | -0.0978 | -2.8533
-3.5 | -0.0523 | 0.0104 | -0.0834 | -5.0288
-3 | -0.0368 | 0.0093 | -0.0766 | -3.957
-2.5 | -0.0111 | 0.00792 | -0.0722 | -1.4015
-2 | 0.0317 | 0.0075 | -0.0705 | 4.2267
-1.5 | 0.0822 | 0.00746 | -0.0701 | 11.0188
-1 | 0.1369 | 0.00748 | -0.0706 | 18.3021
-0.5 | 0.1879 | 0.00761 | -0.0703 | 24.6912
0 | 0.237 | 0.00782 | -0.0697 | 30.3069
0.5 | 0.2902 | 0.00798 | -0.0699 | 36.3659
1 | 0.345 | 0.00807 | -0.0706 | 42.7509
1.5 | 0.3983 | 0.00823 | -0.0709 | 48.3961
2 | 0.4463 | 0.00851 | -0.0702 | 52.4442
2.5 | 0.4956 | 0.00874 | -0.0698 | 56.7048
3 | 0.5473 | 0.00895 | -0.0698 | 61.1508
3.5 | 0.5948 | 0.00927 | -0.0691 | 64.164
4 | 0.6425 | 0.00954 | -0.0685 | 67.348
4.5 | 0.6914 | 0.00984 | -0.0681 | 70.2642
5 | 0.7306 | 0.01035 | -0.0658 | 70.5894
5.5 | 0.7809 | 0.01064 | -0.0657 | 73.3929
6 | 0.8203 | 0.0112 | -0.0636 | 73.2411
6.5 | 0.8635 | 0.01169 | -0.0622 | 73.8666
7 | 0.897 | 0.01246 | -0.0591 | 71.9904
7.5 | 0.9357 | 0.01312 | -0.057 | 71.3186
8 | 0.9677 | 0.01404 | -0.0538 | 68.9245
8.5 | 0.9822 | 0.01551 | -0.0476 | 63.3269
9 | 0.9975 | 0.01708 | -0.0419 | 58.4016
9.5 | 0.9881 | 0.01966 | -0.0324 | 50.2594
10 | 0.9884 | 0.02205 | -0.025 | 44.8254
10.5 | 0.9905 | 0.02456 | -0.0183 | 40.3298
11 | 0.9931 | 0.0272 | -0.0121 | 36.511
11.5 | 0.9989 | 0.02978 | -0.0066 | 33.5426
12 | 1.0075 | 0.03237 | -0.0018 | 31.1245
12.5 | 1.0157 | 0.03512 | 0.0027 | 28.9208
13 | 1.0234 | 0.03804 | 0.0068 | 26.9033
13.5 | 1.0385 | 0.04069 | 0.0099 | 25.5222
14 | 1.0486 | 0.04365 | 0.0133 | 24.0229
14.5 | 1.0604 | 0.04663 | 0.0162 | 22.7407
15 | 1.0778 | 0.04942 | 0.0183 | 21.809
15.5 | 1.0943 | 0.05233 | 0.0203 | 20.9115
16 | 1.1104 | 0.05537 | 0.022 | 20.0542
16.5 | 1.1281 | 0.0584 | 0.0234 | 19.3168
17 | 1.1511 | 0.06111 | 0.0242 | 18.8365
17.5 | 1.1684 | 0.06435 | 0.0252 | 18.157
18 | 1.1873 | 0.06744 | 0.0259 | 17.6053
18.5 | 1.2066 | 0.07059 | 0.0265 | 17.0931
19 | 1.2183 | 0.0745 | 0.0272 | 16.353
19.5 | 1.232 | 0.0783 | 0.0276 | 15.7344
20 | 1.2447 | 0.08225 | 0.0277 | 15.1331

## 63. Re 3M Mach 0.50 (1)
BIGFOIL.COM POLAR EXPORT
th25816
TH 25816 HALE |  |  |  | Cl Max: | 2.204 | at alpha= | 10 | deg
JavaFoil+Calcfoil stall+Eppler ext transition |  |  |  | L/D Max: | 154.632 | at alpha= | 5.5 | deg
Re: | 3000000 |  |  | Cd Min: | 0.00783 | at alpha= | -4 | deg
Mach: | 0.5 |  |  | Cl=0 at alpha= | -6.4722 | deg
|  |  |  | @ Cl=0.1, Cd= | 0.010468
|  |  |  | @ Cl=0.4, Cd= | 0.0078701
|  |  |  | @ Cl=0.6, Cd= | 0.0080461
alpha (deg) | Cl | Cd | Cm | Cl/Cd
-20 | -0.805 | 0.17123 | -0.06 | -4.704
-19.5 | -0.775 | 0.15873 | -0.06 | -4.885
-19 | -0.743 | 0.15477 | -0.059 | -4.804
-18.5 | -0.713 | 0.154 | -0.059 | -4.63
-18 | -0.684 | 0.14819 | -0.06 | -4.613
-17.5 | -0.654 | 0.14489 | -0.061 | -4.514
-17 | -0.626 | 0.13942 | -0.064 | -4.488
-16.5 | -0.596 | 0.13306 | -0.066 | -4.481
-16 | -0.565 | 0.12614 | -0.064 | -4.483
-15.5 | -0.534 | 0.12253 | -0.061 | -4.362
-15 | -0.505 | 0.11708 | -0.062 | -4.312
-14.5 | -0.475 | 0.11754 | -0.062 | -4.043
-14 | -0.446 | 0.10993 | -0.063 | -4.055
-13.5 | -0.417 | 0.10575 | -0.066 | -3.941
-13 | -0.386 | 0.10093 | -0.063 | -3.829
-12.5 | -0.358 | 0.08616 | -0.07 | -4.155
-12 | -0.328 | 0.08166 | -0.071 | -4.022
-11.5 | -0.349 | 0.02398 | -0.137 | -14.573
-11 | -0.319 | 0.02026 | -0.142 | -15.751
-10.5 | -0.303 | 0.06672 | -0.072 | -4.538
-10 | -0.405 | 0.01784 | -0.148 | -22.731
-9.5 | -0.377 | 0.0166 | -0.151 | -22.732
-9 | -0.33 | 0.01572 | -0.154 | -21.015
-8.5 | -0.274 | 0.01504 | -0.157 | -18.195
-8 | -0.211 | 0.01435 | -0.16 | -14.717
-7.5 | -0.145 | 0.01377 | -0.163 | -10.5
-7 | -0.075 | 0.01324 | -0.165 | -5.694
-6.5 | -0.004 | 0.01276 | -0.168 | -0.341
-6 | 0.068 | 0.01234 | -0.171 | 5.506
-5.5 | 0.142 | 0.00801 | -0.175 | 17.706
-5 | 0.216 | 0.00796 | -0.178 | 27.127
-4.5 | 0.292 | 0.0079 | -0.18 | 36.988
-4 | 0.367 | 0.00783 | -0.183 | 46.809
-3.5 | 0.441 | 0.00792 | -0.186 | 55.684
-3 | 0.515 | 0.00796 | -0.188 | 64.748
-2.5 | 0.589 | 0.00803 | -0.191 | 73.451
-2 | 0.664 | 0.00814 | -0.194 | 81.565
-1.5 | 0.738 | 0.0082 | -0.197 | 90.009
-1 | 0.813 | 0.00829 | -0.199 | 97.969
-0.5 | 0.887 | 0.00846 | -0.202 | 104.864
0 | 0.971 | 0.00842 | -0.204 | 115.311
0.5 | 1.045 | 0.00864 | -0.207 | 120.963
1 | 1.119 | 0.00882 | -0.21 | 126.929
1.5 | 1.193 | 0.00903 | -0.212 | 132.172
2 | 1.268 | 0.00923 | -0.215 | 137.31
2.5 | 1.342 | 0.00947 | -0.217 | 141.718
3 | 1.415 | 0.00963 | -0.22 | 146.983
3.5 | 1.489 | 0.0099 | -0.222 | 150.469
4 | 1.563 | 0.01025 | -0.225 | 152.384
4.5 | 1.636 | 0.01063 | -0.227 | 153.886
5 | 1.709 | 0.01108 | -0.23 | 154.178
5.5 | 1.782 | 0.01152 | -0.232 | 154.632
6 | 1.808 | 0.01195 | -0.234 | 151.311
6.5 | 1.871 | 0.01284 | -0.236 | 145.674
7 | 1.93 | 0.01509 | -0.239 | 127.858
7.5 | 1.987 | 0.01898 | -0.24 | 104.662
8 | 2.04 | 0.02345 | -0.242 | 86.995
8.5 | 2.089 | 0.02796 | -0.244 | 74.705
9 | 2.133 | 0.03096 | -0.246 | 68.888
9.5 | 2.172 | 0.03345 | -0.248 | 64.926
10 | 2.204 | 0.03554 | -0.25 | 62.031
10.5 | 2.2 | 0.03801 | -0.252 | 57.877
11 | 2.144 | 0.04087 | -0.253 | 52.469
11.5 | 1.995 | 0.04996 | -0.254 | 39.922
12 | 1.284 | 0.0589 | -0.254 | 21.795
12.5 | 1.31 | 0.06514 | -0.255 | 20.114
13 | 1.336 | 0.07084 | -0.255 | 18.859
13.5 | 1.365 | 0.07202 | -0.256 | 18.955
14 | 1.4 | 0.06985 | -0.258 | 20.044
14.5 | 1.425 | 0.07676 | -0.259 | 18.564
15 | 1.254 | 0.13052 | -0.161 | 9.608

## 64. Re 3M Mach 0.50 (2)
BIGFOIL.COM POLAR EXPORT
th25816
TH 25816 HALE |  |  |  | Cl Max: | 1.1843 | at alpha= | 20 | deg
XFOIL ncrit=9 |  |  |  | L/D Max: | 53.1128 | at alpha= | 5.5 | deg
Re: | 3000000 |  |  | Cd Min: | 0.11525 | at alpha= | 20 | deg
Mach: | 0.5 |  |  | Cl=0 at alpha= | -1.5318 | deg
|  |  |  | @ Cl=0.1, Cd= | 0.06796
|  |  |  | @ Cl=0.4, Cd= | 0.010677
|  |  |  | @ Cl=0.6, Cd= | 0.012332
alpha (deg) | Cl | Cd | Cm | Cl/Cd
-16 | 0.211 | 0.06796 | -0.3287 | 3.1048
-15.5 | 0.1797 | 0.05972 | -0.3296 | 3.009
-15 | 0.1473 | 0.05148 | -0.3308 | 2.8613
-14 | 0.1019 | 0.03945 | -0.3268 | 2.583
-13.5 | 0.0858 | 0.03532 | -0.3212 | 2.4292
-13 | 0.0053 | 0.03464 | -0.2955 | 0.153
-12.5 | -0.0411 | 0.03323 | -0.2785 | -1.2368
-12 | -0.0758 | 0.03169 | -0.2639 | -2.3919
-11.5 | -0.1001 | 0.02994 | -0.2513 | -3.3434
-11 | -0.1095 | 0.02836 | -0.2409 | -3.8611
-10.5 | -0.1092 | 0.02667 | -0.2322 | -4.0945
-10 | -0.1069 | 0.0253 | -0.2232 | -4.2253
-9.5 | -0.1022 | 0.02397 | -0.2145 | -4.2637
-9 | -0.085 | 0.02267 | -0.2079 | -3.7494
-8.5 | -0.0856 | 0.02145 | -0.1979 | -3.9907
-8 | -0.0725 | 0.02043 | -0.19 | -3.5487
-7.5 | -0.0499 | 0.01944 | -0.1838 | -2.5669
-7 | -0.0301 | 0.01863 | -0.1767 | -1.6157
-6.5 | -0.0189 | 0.01804 | -0.1678 | -1.0477
-6 | 0.0043 | 0.01727 | -0.1614 | 0.24899
-5.5 | 0.0282 | 0.01661 | -0.1549 | 1.6978
-5 | 0.0441 | 0.01608 | -0.1468 | 2.7425
-4.5 | 0.0584 | 0.01557 | -0.1384 | 3.7508
-4 | 0.0673 | 0.01483 | -0.1291 | 4.5381
-3.5 | 0.0438 | 0.0137 | -0.1138 | 3.1971
-3 | 0.0008 | 0.01266 | -0.0944 | 0.063191
-2.5 | -0.0375 | 0.01139 | -0.0757 | -3.2924
-2 | -0.0383 | 0.00949 | -0.0652 | -4.0358
-1.5 | 0.0026 | 0.00903 | -0.0616 | 0.28793
-1 | 0.0627 | 0.00905 | -0.0615 | 6.9282
-0.5 | 0.1229 | 0.0092 | -0.0615 | 13.3587
0 | 0.1789 | 0.00948 | -0.0607 | 18.8713
0.5 | 0.2342 | 0.00976 | -0.06 | 23.9959
1 | 0.2939 | 0.01001 | -0.0601 | 29.3606
1.5 | 0.3518 | 0.01032 | -0.0599 | 34.0891
2 | 0.4031 | 0.0107 | -0.0585 | 37.6729
2.5 | 0.4583 | 0.01108 | -0.0579 | 41.3628
3 | 0.5158 | 0.01146 | -0.0578 | 45.0087
3.5 | 0.5647 | 0.01196 | -0.0561 | 47.2157
4 | 0.615 | 0.01249 | -0.0546 | 49.2394
4.5 | 0.6692 | 0.01299 | -0.0539 | 51.5166
5 | 0.7088 | 0.01381 | -0.0505 | 51.3251
5.5 | 0.7627 | 0.01436 | -0.0498 | 53.1128
6 | 0.8016 | 0.0153 | -0.0464 | 52.3922
6.5 | 0.8494 | 0.01606 | -0.0446 | 52.8892
7 | 0.8808 | 0.01732 | -0.04 | 50.8545
7.5 | 0.9188 | 0.01848 | -0.0367 | 49.7186
8 | 0.9468 | 0.01998 | -0.0318 | 47.3874
8.5 | 0.9606 | 0.02208 | -0.0251 | 43.5054
9 | 0.9554 | 0.02499 | -0.0159 | 38.2313
9.5 | 0.9452 | 0.02828 | -0.0066 | 33.4229
10 | 0.943 | 0.03151 | 0.0009 | 29.927
10.5 | 0.9401 | 0.03491 | 0.0081 | 26.9292
11 | 0.9467 | 0.0381 | 0.0137 | 24.8478
11.5 | 0.9492 | 0.04169 | 0.0192 | 22.768
12 | 0.9613 | 0.04497 | 0.0234 | 21.3765
12.5 | 0.9706 | 0.0485 | 0.0275 | 20.0124
13 | 0.9808 | 0.05216 | 0.0312 | 18.8037
13.5 | 0.9963 | 0.05564 | 0.0341 | 17.9062
14 | 1.0103 | 0.05942 | 0.0367 | 17.0027
14.5 | 1.024 | 0.06341 | 0.039 | 16.1489
15 | 1.0395 | 0.06739 | 0.0408 | 15.4251
15.5 | 1.0574 | 0.07134 | 0.0423 | 14.822
16 | 1.0775 | 0.07527 | 0.0434 | 14.3151
16.5 | 1.0941 | 0.07957 | 0.0444 | 13.7502
17 | 1.1106 | 0.08403 | 0.045 | 13.2167
17.5 | 1.1316 | 0.08828 | 0.0453 | 12.8183
18 | 1.1473 | 0.09305 | 0.0455 | 12.3299
18.5 | 1.1618 | 0.098 | 0.0453 | 11.8551
19 | 1.174 | 0.10326 | 0.0449 | 11.3694
19.5 | 1.1832 | 0.10886 | 0.0441 | 10.869
20 | 1.1843 | 0.11525 | 0.043 | 10.2759

## 65. Re 4M Mach 0.00 (1)
BIGFOIL.COM POLAR EXPORT
th25816
TH 25816 HALE |  |  |  | Cl Max: | 2.257 | at alpha= | 14.5 | deg
JavaFoil+Calcfoil stall+Eppler ext transition |  |  |  | L/D Max: | 180.104 | at alpha= | 5.5 | deg
Re: | 4000000 |  |  | Cd Min: | 0.00651 | at alpha= | -3.5 | deg
Mach: | 0 |  |  | Cl=0 at alpha= | -6.4688 | deg
|  |  |  | @ Cl=0.1, Cd= | 0.0070775
|  |  |  | @ Cl=0.4, Cd= | 0.006515
|  |  |  | @ Cl=0.6, Cd= | 0.0066235
alpha (deg) | Cl | Cd | Cm | Cl/Cd
-20 | -0.974 | 0.04192 | -0.079 | -23.244
-19.5 | -0.978 | 0.03765 | -0.082 | -25.965
-19 | -0.97 | 0.0381 | -0.084 | -25.469
-18.5 | -0.968 | 0.03454 | -0.087 | -28.041
-18 | -0.964 | 0.03127 | -0.09 | -30.81
-17.5 | -0.956 | 0.02822 | -0.092 | -33.86
-17 | -0.945 | 0.02515 | -0.095 | -37.565
-16.5 | -0.928 | 0.0237 | -0.098 | -39.141
-16 | -0.907 | 0.02235 | -0.1 | -40.594
-15.5 | -0.884 | 0.02115 | -0.103 | -41.784
-15 | -0.857 | 0.02 | -0.105 | -42.843
-14.5 | -0.827 | 0.01899 | -0.108 | -43.526
-14 | -0.793 | 0.01815 | -0.11 | -43.694
-13.5 | -0.756 | 0.0175 | -0.113 | -43.195
-13 | -0.716 | 0.0167 | -0.115 | -42.901
-12.5 | -0.674 | 0.01596 | -0.118 | -42.216
-12 | -0.628 | 0.01526 | -0.12 | -41.17
-11.5 | -0.581 | 0.01451 | -0.122 | -40.004
-11 | -0.53 | 0.01393 | -0.125 | -38.072
-10.5 | -0.478 | 0.01347 | -0.127 | -35.486
-10 | -0.423 | 0.01297 | -0.13 | -32.655
-9.5 | -0.367 | 0.01247 | -0.132 | -29.443
-9 | -0.31 | 0.01207 | -0.135 | -25.646
-8.5 | -0.25 | 0.01169 | -0.137 | -21.423
-8 | -0.19 | 0.01134 | -0.14 | -16.761
-7.5 | -0.129 | 0.01096 | -0.142 | -11.758
-7 | -0.067 | 0.01067 | -0.144 | -6.25
-6.5 | -0.004 | 0.0104 | -0.147 | -0.369
-6 | 0.06 | 0.00754 | -0.15 | 7.928
-5.5 | 0.124 | 0.0068 | -0.152 | 18.233
-5 | 0.188 | 0.00662 | -0.155 | 28.456
-4.5 | 0.254 | 0.00659 | -0.157 | 38.567
-4 | 0.319 | 0.00655 | -0.16 | 48.663
-3.5 | 0.384 | 0.00651 | -0.162 | 58.925
-3 | 0.448 | 0.00653 | -0.165 | 68.65
-2.5 | 0.513 | 0.00655 | -0.167 | 78.335
-2 | 0.578 | 0.00661 | -0.169 | 87.456
-1.5 | 0.643 | 0.00665 | -0.172 | 96.57
-1 | 0.707 | 0.00674 | -0.174 | 104.902
-0.5 | 0.772 | 0.00683 | -0.176 | 113.078
0 | 0.842 | 0.0068 | -0.179 | 123.924
0.5 | 0.907 | 0.00689 | -0.181 | 131.617
1 | 0.972 | 0.007 | -0.183 | 138.818
1.5 | 1.036 | 0.00715 | -0.185 | 144.96
2 | 1.1 | 0.00726 | -0.188 | 151.542
2.5 | 1.165 | 0.00737 | -0.19 | 157.928
3 | 1.229 | 0.00749 | -0.192 | 164.006
3.5 | 1.293 | 0.00767 | -0.194 | 168.439
4 | 1.357 | 0.00795 | -0.196 | 170.61
4.5 | 1.42 | 0.00812 | -0.198 | 174.845
5 | 1.484 | 0.00837 | -0.201 | 177.296
5.5 | 1.547 | 0.00859 | -0.203 | 180.104
6 | 1.586 | 0.00887 | -0.205 | 178.936
6.5 | 1.645 | 0.00972 | -0.207 | 169.277
7 | 1.702 | 0.01121 | -0.209 | 151.797
7.5 | 1.759 | 0.01281 | -0.211 | 137.298
8 | 1.815 | 0.01454 | -0.213 | 124.785
8.5 | 1.869 | 0.01634 | -0.215 | 114.387
9 | 1.922 | 0.01859 | -0.216 | 103.358
9.5 | 1.974 | 0.01995 | -0.218 | 98.946
10 | 2.025 | 0.02119 | -0.22 | 95.581
10.5 | 2.069 | 0.02216 | -0.222 | 93.346
11 | 2.107 | 0.02302 | -0.224 | 91.556
11.5 | 2.142 | 0.02387 | -0.226 | 89.737
12 | 2.173 | 0.02485 | -0.228 | 87.435
12.5 | 2.199 | 0.02574 | -0.23 | 85.436
13 | 2.221 | 0.02647 | -0.232 | 83.926
13.5 | 2.238 | 0.02774 | -0.233 | 80.69
14 | 2.25 | 0.02902 | -0.235 | 77.548
14.5 | 2.257 | 0.03012 | -0.236 | 74.925
15 | 2.256 | 0.03435 | -0.237 | 65.686
15.5 | 2.253 | 0.03593 | -0.239 | 62.698
16 | 2.245 | 0.03758 | -0.24 | 59.728
16.5 | 2.231 | 0.03933 | -0.241 | 56.735
17 | 2.212 | 0.04124 | -0.242 | 53.64
17.5 | 2.188 | 0.04316 | -0.243 | 50.697
18 | 2.16 | 0.0452 | -0.244 | 47.787
18.5 | 2.129 | 0.04735 | -0.244 | 44.955
19 | 2.094 | 0.04934 | -0.245 | 42.444
19.5 | 2.056 | 0.0518 | -0.246 | 39.696

## 66. Re 4M Mach 0.00 (2)
BIGFOIL.COM POLAR EXPORT
th25816
TH 25816 HALE |  |  |  | Cl Max: | 1.2787 | at alpha= | 20 | deg
XFOIL ncrit=9 |  |  |  | L/D Max: | 83.1225 | at alpha= | 6 | deg
Re: | 4000000 |  |  | Cd Min: | 0.07126 | at alpha= | 20 | deg
Mach: | 0 |  |  | Cl=0 at alpha= | -2.868 | deg
|  |  |  | @ Cl=0.1, Cd= | 0.0069047
|  |  |  | @ Cl=0.4, Cd= | 0.0074865
|  |  |  | @ Cl=0.6, Cd= | 0.0083337
alpha (deg) | Cl | Cd | Cm | Cl/Cd
-20 | -0.4815 | 0.03913 | -0.2577 | -12.3051
-19.5 | -0.4717 | 0.03614 | -0.2573 | -13.052
-19 | -0.4514 | 0.03386 | -0.2573 | -13.3314
-18.5 | -0.4233 | 0.03206 | -0.2578 | -13.2034
-18 | -0.4016 | 0.02996 | -0.2576 | -13.4045
-17.5 | -0.3739 | 0.02842 | -0.2573 | -13.1562
-17 | -0.3401 | 0.027 | -0.2579 | -12.5963
-16.5 | -0.3061 | 0.02534 | -0.2592 | -12.0797
-16 | -0.2762 | 0.02422 | -0.2581 | -11.4038
-15.5 | -0.2545 | 0.02291 | -0.2558 | -11.1087
-15 | -0.2337 | 0.02147 | -0.2534 | -10.885
-14.5 | -0.2106 | 0.02016 | -0.2512 | -10.4464
-14 | -0.1775 | 0.01908 | -0.2505 | -9.3029
-13.5 | -0.1542 | 0.01811 | -0.2474 | -8.5146
-13 | -0.1254 | 0.01734 | -0.245 | -7.2318
-12.5 | -0.1052 | 0.01653 | -0.2408 | -6.3642
-12 | -0.12 | 0.01628 | -0.2285 | -7.371
-11.5 | -0.1051 | 0.0158 | -0.2227 | -6.6519
-11 | -0.0914 | 0.01526 | -0.2166 | -5.9895
-10 | -0.0823 | 0.01439 | -0.1999 | -5.7192
-9.5 | -0.0844 | 0.01393 | -0.1901 | -6.0589
-9 | -0.084 | 0.01353 | -0.1808 | -6.2084
-8 | -0.0824 | 0.01292 | -0.1622 | -6.3777
-7.5 | -0.072 | 0.01259 | -0.1547 | -5.7188
-7 | -0.0726 | 0.01236 | -0.145 | -5.8738
-6.5 | -0.0508 | 0.01198 | -0.1398 | -4.2404
-6 | -0.0458 | 0.01167 | -0.131 | -3.9246
-5.5 | -0.0405 | 0.01142 | -0.1223 | -3.5464
-5 | -0.0259 | 0.01103 | -0.1154 | -2.3481
-4 | -0.0597 | 0.01014 | -0.0886 | -5.8876
-3.5 | -0.0367 | 0.00946 | -0.0834 | -3.8795
-3 | -0.0075 | 0.0086 | -0.0796 | -0.87209
-2.5 | 0.0209 | 0.00778 | -0.0757 | 2.6864
-2 | 0.0538 | 0.00702 | -0.0726 | 7.6638
-1.5 | 0.1059 | 0.00689 | -0.0731 | 15.3701
-1 | 0.1585 | 0.00684 | -0.0736 | 23.1725
-0.5 | 0.2096 | 0.00691 | -0.0737 | 30.3329
0 | 0.2569 | 0.00707 | -0.0731 | 36.3366
0.5 | 0.3107 | 0.00717 | -0.0739 | 43.3333
1 | 0.3617 | 0.00735 | -0.0741 | 49.2109
1.5 | 0.4094 | 0.00752 | -0.0737 | 54.4415
2 | 0.4574 | 0.00773 | -0.0734 | 59.1721
2.5 | 0.512 | 0.00784 | -0.0744 | 65.3061
3 | 0.5607 | 0.00803 | -0.0742 | 69.8257
3.5 | 0.6034 | 0.00836 | -0.0729 | 72.177
4 | 0.6531 | 0.00859 | -0.073 | 76.0303
4.5 | 0.6956 | 0.00893 | -0.0717 | 77.8947
5 | 0.7448 | 0.00915 | -0.0718 | 81.3989
5.5 | 0.7887 | 0.00949 | -0.0709 | 83.1085
6 | 0.8279 | 0.00996 | -0.0691 | 83.1225
6.5 | 0.8656 | 0.01049 | -0.0671 | 82.5167
7 | 0.9072 | 0.01093 | -0.0658 | 83.0009
7.5 | 0.9326 | 0.01183 | -0.0616 | 78.8335
8 | 0.9559 | 0.01284 | -0.0571 | 74.447
8.5 | 0.968 | 0.01427 | -0.0508 | 67.8346
9 | 0.9775 | 0.01586 | -0.0443 | 61.633
9.5 | 0.9772 | 0.01797 | -0.0365 | 54.3795
10 | 0.9827 | 0.02 | -0.03 | 49.135
10.5 | 0.9886 | 0.02212 | -0.0239 | 44.6926
11 | 0.9905 | 0.02459 | -0.0176 | 40.2806
11.5 | 1.0049 | 0.02662 | -0.0134 | 37.7498
12 | 1.015 | 0.02891 | -0.0089 | 35.109
12.5 | 1.0252 | 0.03133 | -0.0047 | 32.7226
13 | 1.0343 | 0.0339 | -0.0006 | 30.5103
13.5 | 1.0532 | 0.03603 | 0.002 | 29.2312
14 | 1.0677 | 0.03853 | 0.0049 | 27.7109
14.5 | 1.0814 | 0.04113 | 0.0077 | 26.2922
15 | 1.1 | 0.04349 | 0.0097 | 25.2932
15.5 | 1.1169 | 0.04602 | 0.0117 | 24.2699
16 | 1.1355 | 0.04852 | 0.0134 | 23.4027
16.5 | 1.1561 | 0.05099 | 0.0146 | 22.6731
17 | 1.1777 | 0.05339 | 0.0155 | 22.0584
17.5 | 1.1971 | 0.05605 | 0.0165 | 21.3577
18 | 1.2192 | 0.05852 | 0.0171 | 20.8339
18.5 | 1.2342 | 0.06164 | 0.0181 | 20.0227
19 | 1.249 | 0.0648 | 0.0189 | 19.2747
19.5 | 1.2686 | 0.06756 | 0.0192 | 18.7774
20 | 1.2787 | 0.07126 | 0.0199 | 17.9441

## 67. Re 4M Mach 0.10 (1)
BIGFOIL.COM POLAR EXPORT
th25816
TH 25816 HALE |  |  |  | Cl Max: | 2.252 | at alpha= | 14.5 | deg
JavaFoil+Calcfoil stall+Eppler ext transition |  |  |  | L/D Max: | 179.552 | at alpha= | 5.5 | deg
Re: | 4000000 |  |  | Cd Min: | 0.00654 | at alpha= | -3.5 | deg
Mach: | 0.1 |  |  | Cl=0 at alpha= | -6.4688 | deg
|  |  |  | @ Cl=0.1, Cd= | 0.0071485
|  |  |  | @ Cl=0.4, Cd= | 0.0065443
|  |  |  | @ Cl=0.6, Cd= | 0.0066505
alpha (deg) | Cl | Cd | Cm | Cl/Cd
-20 | -0.935 | 0.04672 | -0.079 | -20.024
-19.5 | -0.945 | 0.04032 | -0.082 | -23.429
-19 | -0.939 | 0.04173 | -0.084 | -22.504
-18.5 | -0.942 | 0.03698 | -0.087 | -25.464
-18 | -0.941 | 0.03292 | -0.09 | -28.587
-17.5 | -0.936 | 0.02986 | -0.092 | -31.348
-17 | -0.93 | 0.02599 | -0.096 | -35.771
-16.5 | -0.915 | 0.02419 | -0.098 | -37.841
-16 | -0.897 | 0.02279 | -0.101 | -39.374
-15.5 | -0.876 | 0.0215 | -0.103 | -40.731
-15 | -0.851 | 0.02036 | -0.106 | -41.777
-14.5 | -0.822 | 0.01928 | -0.108 | -42.645
-14 | -0.79 | 0.01837 | -0.111 | -42.991
-13.5 | -0.754 | 0.0177 | -0.113 | -42.607
-13 | -0.715 | 0.01687 | -0.116 | -42.386
-12.5 | -0.673 | 0.01611 | -0.118 | -41.801
-12 | -0.629 | 0.01544 | -0.121 | -40.705
-11.5 | -0.581 | 0.01477 | -0.123 | -39.354
-11 | -0.531 | 0.01407 | -0.125 | -37.762
-10.5 | -0.479 | 0.01356 | -0.128 | -35.318
-10 | -0.425 | 0.01308 | -0.13 | -32.473
-9.5 | -0.369 | 0.01256 | -0.133 | -29.347
-9 | -0.311 | 0.01215 | -0.135 | -25.583
-8.5 | -0.251 | 0.01178 | -0.138 | -21.339
-8 | -0.191 | 0.01138 | -0.14 | -16.779
-7.5 | -0.129 | 0.01104 | -0.143 | -11.721
-7 | -0.067 | 0.01072 | -0.145 | -6.246
-6.5 | -0.004 | 0.01042 | -0.148 | -0.37
-6 | 0.06 | 0.00761 | -0.15 | 7.886
-5.5 | 0.125 | 0.00686 | -0.153 | 18.15
-5 | 0.189 | 0.00666 | -0.156 | 28.439
-4.5 | 0.256 | 0.00662 | -0.158 | 38.569
-4 | 0.321 | 0.00657 | -0.161 | 48.782
-3.5 | 0.386 | 0.00654 | -0.163 | 58.926
-3 | 0.451 | 0.00656 | -0.165 | 68.635
-2.5 | 0.516 | 0.00659 | -0.168 | 78.194
-2 | 0.581 | 0.00663 | -0.17 | 87.614
-1.5 | 0.646 | 0.0067 | -0.172 | 96.325
-1 | 0.711 | 0.00678 | -0.175 | 104.813
-0.5 | 0.776 | 0.00687 | -0.177 | 112.953
0 | 0.847 | 0.00682 | -0.179 | 124.131
0.5 | 0.912 | 0.00691 | -0.182 | 131.844
1 | 0.977 | 0.00704 | -0.184 | 138.691
1.5 | 1.041 | 0.00719 | -0.186 | 144.845
2 | 1.106 | 0.00731 | -0.188 | 151.31
2.5 | 1.171 | 0.00741 | -0.191 | 157.968
3 | 1.235 | 0.00754 | -0.193 | 163.856
3.5 | 1.299 | 0.00775 | -0.195 | 167.621
4 | 1.363 | 0.008 | -0.197 | 170.47
4.5 | 1.428 | 0.00822 | -0.199 | 173.651
5 | 1.491 | 0.00844 | -0.202 | 176.691
5.5 | 1.555 | 0.00866 | -0.204 | 179.552
6 | 1.594 | 0.00895 | -0.206 | 178.158
6.5 | 1.653 | 0.00985 | -0.208 | 167.765
7 | 1.71 | 0.01135 | -0.21 | 150.642
7.5 | 1.767 | 0.01307 | -0.212 | 135.184
8 | 1.823 | 0.01477 | -0.214 | 123.426
8.5 | 1.877 | 0.01668 | -0.215 | 112.554
9 | 1.93 | 0.01872 | -0.217 | 103.109
9.5 | 1.982 | 0.02018 | -0.219 | 98.227
10 | 2.033 | 0.02175 | -0.221 | 93.493
10.5 | 2.077 | 0.02262 | -0.223 | 91.827
11 | 2.114 | 0.02327 | -0.225 | 90.879
11.5 | 2.148 | 0.02421 | -0.227 | 88.748
12 | 2.178 | 0.02516 | -0.229 | 86.554
12.5 | 2.203 | 0.02616 | -0.231 | 84.206
13 | 2.223 | 0.02702 | -0.233 | 82.277
13.5 | 2.238 | 0.02828 | -0.234 | 79.159
14 | 2.248 | 0.02943 | -0.236 | 76.367
14.5 | 2.252 | 0.03069 | -0.237 | 73.372
15 | 2.248 | 0.03501 | -0.239 | 64.214
15.5 | 2.242 | 0.03671 | -0.24 | 61.064
16 | 2.229 | 0.03837 | -0.241 | 58.099
16.5 | 2.211 | 0.04038 | -0.242 | 54.757
17 | 2.187 | 0.04221 | -0.243 | 51.814
17.5 | 2.158 | 0.0443 | -0.244 | 48.716
18 | 2.125 | 0.04653 | -0.245 | 45.671
18.5 | 2.088 | 0.04891 | -0.245 | 42.703
19 | 2.048 | 0.05081 | -0.246 | 40.31
19.5 | 2.003 | 0.05419 | -0.246 | 36.972

## 68. Re 4M Mach 0.10 (2)
BIGFOIL.COM POLAR EXPORT
th25816
TH 25816 HALE |  |  |  | Cl Max: | 1.2762 | at alpha= | 20 | deg
XFOIL ncrit=9 |  |  |  | L/D Max: | 82.2321 | at alpha= | 6 | deg
Re: | 4000000 |  |  | Cd Min: | 0.07264 | at alpha= | 20 | deg
Mach: | 0.1 |  |  | Cl=0 at alpha= | -2.8357 | deg
|  |  |  | @ Cl=0.1, Cd= | 0.0069416
|  |  |  | @ Cl=0.4, Cd= | 0.0075714
|  |  |  | @ Cl=0.6, Cd= | 0.0084518
alpha (deg) | Cl | Cd | Cm | Cl/Cd
-20 | -0.4686 | 0.04074 | -0.2605 | -11.5022
-19.5 | -0.4617 | 0.03742 | -0.2601 | -12.3383
-19 | -0.4421 | 0.03501 | -0.2601 | -12.6278
-18.5 | -0.4133 | 0.03318 | -0.2607 | -12.4563
-18 | -0.3937 | 0.03086 | -0.2605 | -12.7576
-17.5 | -0.368 | 0.02913 | -0.26 | -12.633
-17 | -0.3331 | 0.02771 | -0.2607 | -12.0209
-16.5 | -0.3009 | 0.02587 | -0.2619 | -11.6312
-16 | -0.2721 | 0.0247 | -0.2606 | -11.0162
-15.5 | -0.2505 | 0.02335 | -0.2582 | -10.7281
-15 | -0.2279 | 0.02194 | -0.2561 | -10.3874
-14.5 | -0.2048 | 0.02059 | -0.2538 | -9.9466
-14 | -0.1744 | 0.0194 | -0.2527 | -8.9897
-13.5 | -0.1512 | 0.01839 | -0.2496 | -8.2219
-13 | -0.123 | 0.0176 | -0.2469 | -6.9886
-12.5 | -0.1047 | 0.01677 | -0.2423 | -6.2433
-12 | -0.1182 | 0.01654 | -0.2302 | -7.1463
-11.5 | -0.1051 | 0.01602 | -0.224 | -6.5605
-11 | -0.0911 | 0.01548 | -0.2179 | -5.885
-10.5 | -0.098 | 0.01507 | -0.207 | -6.503
-10 | -0.0858 | 0.01458 | -0.2002 | -5.8848
-9.5 | -0.084 | 0.01415 | -0.1912 | -5.9364
-9 | -0.087 | 0.01373 | -0.1812 | -6.3365
-8.5 | -0.0974 | 0.01346 | -0.1695 | -7.2363
-8 | -0.0818 | 0.01308 | -0.1632 | -6.2538
-7.5 | -0.0769 | 0.01277 | -0.1546 | -6.0219
-7 | -0.0706 | 0.01249 | -0.1462 | -5.6525
-6.5 | -0.0493 | 0.01211 | -0.1408 | -4.071
-6 | -0.046 | 0.0118 | -0.1317 | -3.8983
-5.5 | -0.0386 | 0.01155 | -0.1233 | -3.342
-5 | -0.0214 | 0.01115 | -0.117 | -1.9193
-4.5 | -0.0397 | 0.0107 | -0.1033 | -3.7103
-4 | -0.06 | 0.01025 | -0.0891 | -5.8537
-3.5 | -0.0368 | 0.00957 | -0.0838 | -3.8454
-2.5 | 0.0186 | 0.00791 | -0.0756 | 2.3515
-2 | 0.0512 | 0.00708 | -0.0724 | 7.2316
-1.5 | 0.1041 | 0.00693 | -0.073 | 15.0216
-1 | 0.1565 | 0.00689 | -0.0734 | 22.7141
-0.5 | 0.2071 | 0.00698 | -0.0734 | 29.6705
0 | 0.2552 | 0.00713 | -0.0729 | 35.7924
0.5 | 0.3077 | 0.00726 | -0.0733 | 42.3829
1 | 0.3598 | 0.00742 | -0.0737 | 48.4906
1.5 | 0.4076 | 0.0076 | -0.0732 | 53.6316
2 | 0.4575 | 0.00778 | -0.0732 | 58.8046
2.5 | 0.5119 | 0.0079 | -0.0742 | 64.7975
3 | 0.5599 | 0.00812 | -0.0738 | 68.9532
3.5 | 0.6022 | 0.00847 | -0.0723 | 71.098
4 | 0.6529 | 0.00868 | -0.0726 | 75.2189
4.5 | 0.6955 | 0.00903 | -0.0713 | 77.021
5 | 0.7458 | 0.00924 | -0.0715 | 80.7143
5.5 | 0.786 | 0.00968 | -0.0698 | 81.1983
6 | 0.8289 | 0.01008 | -0.0686 | 82.2321
6.5 | 0.8666 | 0.01062 | -0.0665 | 81.6008
7 | 0.9051 | 0.01116 | -0.0647 | 81.1022
7.5 | 0.9342 | 0.01198 | -0.0611 | 77.98
8 | 0.9568 | 0.01302 | -0.0564 | 73.4869
8.5 | 0.9678 | 0.01452 | -0.0499 | 66.6529
9 | 0.9753 | 0.0162 | -0.043 | 60.2037
9.5 | 0.9757 | 0.01831 | -0.0353 | 53.2878
10 | 0.9813 | 0.02037 | -0.0288 | 48.1738
10.5 | 0.9858 | 0.02258 | -0.0225 | 43.6581
11 | 0.9881 | 0.02507 | -0.0163 | 39.4136
11.5 | 1.0015 | 0.02719 | -0.012 | 36.8334
12 | 1.0142 | 0.02938 | -0.0078 | 34.5201
12.5 | 1.0242 | 0.03183 | -0.0035 | 32.1772
13 | 1.0322 | 0.03451 | 0.0007 | 29.9102
13.5 | 1.052 | 0.03662 | 0.0032 | 28.7275
14 | 1.0665 | 0.03915 | 0.0061 | 27.2414
14.5 | 1.0785 | 0.04193 | 0.009 | 25.7214
15 | 1.0995 | 0.04415 | 0.0108 | 24.9037
15.5 | 1.1156 | 0.0468 | 0.0129 | 23.8376
16 | 1.1325 | 0.04946 | 0.0147 | 22.8973
16.5 | 1.1556 | 0.0518 | 0.0157 | 22.3089
17 | 1.1743 | 0.05448 | 0.0169 | 21.5547
17.5 | 1.1966 | 0.05695 | 0.0177 | 21.0114
18 | 1.2151 | 0.0598 | 0.0185 | 20.3194
18.5 | 1.2341 | 0.06263 | 0.0192 | 19.7046
19 | 1.2469 | 0.06601 | 0.0201 | 18.8896
19.5 | 1.2659 | 0.0689 | 0.0205 | 18.373
20 | 1.2762 | 0.07264 | 0.0212 | 17.5688

## 69. Re 4M Mach 0.25 (1)
BIGFOIL.COM POLAR EXPORT
th25816
TH 25816 HALE |  |  |  | Cl Max: | 2.224 | at alpha= | 13 | deg
JavaFoil+Calcfoil stall+Eppler ext transition |  |  |  | L/D Max: | 176.257 | at alpha= | 5.5 | deg
Re: | 4000000 |  |  | Cd Min: | 0.00672 | at alpha= | -3.5 | deg
Mach: | 0.25 |  |  | Cl=0 at alpha= | -6.4697 | deg
|  |  |  | @ Cl=0.1, Cd= | 0.0074521
|  |  |  | @ Cl=0.4, Cd= | 0.0067218
|  |  |  | @ Cl=0.6, Cd= | 0.0068436
alpha (deg) | Cl | Cd | Cm | Cl/Cd
-20 | -0.575 | 0.15639 | -0.05 | -3.674
-19.5 | -0.602 | 0.15283 | -0.049 | -3.94
-19 | -0.632 | 0.13625 | -0.056 | -4.639
-18.5 | -0.65 | 0.13618 | -0.054 | -4.775
-18 | -0.672 | 0.12479 | -0.06 | -5.382
-17.5 | -0.694 | 0.10832 | -0.068 | -6.405
-17 | -0.741 | 0.06772 | -0.085 | -10.937
-16.5 | -0.806 | 0.02911 | -0.1 | -27.683
-16 | -0.809 | 0.02631 | -0.103 | -30.761
-15.5 | -0.806 | 0.02413 | -0.105 | -33.404
-15 | -0.796 | 0.02253 | -0.108 | -35.346
-14.5 | -0.781 | 0.02106 | -0.111 | -37.093
-14 | -0.76 | 0.02023 | -0.113 | -37.543
-13.5 | -0.734 | 0.01897 | -0.116 | -38.69
-13 | -0.703 | 0.01798 | -0.119 | -39.087
-12.5 | -0.667 | 0.01709 | -0.121 | -39.021
-12 | -0.627 | 0.01631 | -0.124 | -38.433
-11.5 | -0.583 | 0.01554 | -0.126 | -37.504
-11 | -0.535 | 0.01484 | -0.129 | -36.054
-10.5 | -0.485 | 0.01418 | -0.131 | -34.174
-10 | -0.431 | 0.01357 | -0.134 | -31.748
-9.5 | -0.375 | 0.01306 | -0.136 | -28.697
-9 | -0.317 | 0.01258 | -0.139 | -25.186
-8.5 | -0.257 | 0.01221 | -0.141 | -21.029
-8 | -0.195 | 0.01179 | -0.144 | -16.562
-7.5 | -0.132 | 0.0114 | -0.146 | -11.618
-7 | -0.069 | 0.01104 | -0.149 | -6.215
-6.5 | -0.004 | 0.01072 | -0.151 | -0.368
-6 | 0.062 | 0.00793 | -0.154 | 7.766
-5.5 | 0.128 | 0.0071 | -0.157 | 17.991
-5 | 0.194 | 0.00685 | -0.16 | 28.372
-4.5 | 0.262 | 0.00681 | -0.162 | 38.53
-4 | 0.329 | 0.00675 | -0.165 | 48.762
-3.5 | 0.396 | 0.00672 | -0.167 | 58.902
-3 | 0.463 | 0.00675 | -0.17 | 68.517
-2.5 | 0.529 | 0.00678 | -0.172 | 78.038
-2 | 0.596 | 0.00684 | -0.175 | 87.183
-1.5 | 0.663 | 0.0069 | -0.177 | 96.056
-1 | 0.73 | 0.007 | -0.179 | 104.235
-0.5 | 0.797 | 0.00708 | -0.182 | 112.471
0 | 0.87 | 0.00707 | -0.184 | 123.047
0.5 | 0.936 | 0.00715 | -0.186 | 130.964
1 | 1.003 | 0.00727 | -0.189 | 138.023
1.5 | 1.07 | 0.0074 | -0.191 | 144.516
2 | 1.136 | 0.00754 | -0.193 | 150.692
2.5 | 1.202 | 0.00767 | -0.196 | 156.693
3 | 1.269 | 0.00782 | -0.198 | 162.226
3.5 | 1.335 | 0.00806 | -0.2 | 165.493
4 | 1.4 | 0.00834 | -0.202 | 167.917
4.5 | 1.466 | 0.00854 | -0.205 | 171.779
5 | 1.532 | 0.00878 | -0.207 | 174.43
5.5 | 1.597 | 0.00906 | -0.209 | 176.257
6 | 1.634 | 0.00948 | -0.211 | 172.396
6.5 | 1.694 | 0.01046 | -0.213 | 161.966
7 | 1.753 | 0.01244 | -0.215 | 140.874
7.5 | 1.81 | 0.01419 | -0.217 | 127.588
8 | 1.866 | 0.0164 | -0.219 | 113.801
8.5 | 1.921 | 0.01819 | -0.221 | 105.61
9 | 1.974 | 0.02032 | -0.223 | 97.161
9.5 | 2.026 | 0.02205 | -0.225 | 91.874
10 | 2.077 | 0.02318 | -0.227 | 89.588
10.5 | 2.117 | 0.0243 | -0.229 | 87.135
11 | 2.151 | 0.0255 | -0.23 | 84.363
11.5 | 2.179 | 0.02652 | -0.232 | 82.158
12 | 2.201 | 0.02738 | -0.234 | 80.372
12.5 | 2.216 | 0.02863 | -0.236 | 77.389
13 | 2.224 | 0.03004 | -0.238 | 74.028
13.5 | 2.224 | 0.03141 | -0.24 | 70.788
14 | 2.216 | 0.03278 | -0.242 | 67.592
14.5 | 2.197 | 0.03756 | -0.243 | 58.486
15 | 2.171 | 0.03967 | -0.244 | 54.734
15.5 | 2.136 | 0.04156 | -0.245 | 51.387
16 | 2.091 | 0.04396 | -0.246 | 47.559
16.5 | 2.038 | 0.04635 | -0.247 | 43.967
17 | 1.975 | 0.04954 | -0.248 | 39.863
17.5 | 1.905 | 0.0524 | -0.249 | 36.349
18 | 1.827 | 0.0556 | -0.249 | 32.859

## 70. Re 4M Mach 0.25 (2)
BIGFOIL.COM POLAR EXPORT
th25816
TH 25816 HALE |  |  |  | Cl Max: | 1.2585 | at alpha= | 20 | deg
XFOIL ncrit=9 |  |  |  | L/D Max: | 77.8265 | at alpha= | 6 | deg
Re: | 4000000 |  |  | Cd Min: | 0.08074 | at alpha= | 20 | deg
Mach: | 0.25 |  |  | Cl=0 at alpha= | -2.6048 | deg
|  |  |  | @ Cl=0.1, Cd= | 0.0071762
|  |  |  | @ Cl=0.4, Cd= | 0.0079853
|  |  |  | @ Cl=0.6, Cd= | 0.0088808
alpha (deg) | Cl | Cd | Cm | Cl/Cd
-20 | -0.3562 | 0.05353 | -0.274 | -6.6542
-19.5 | -0.3636 | 0.04815 | -0.275 | -7.5514
-19 | -0.3588 | 0.04386 | -0.2757 | -8.1806
-18.5 | -0.3373 | 0.04097 | -0.2765 | -8.2329
-18 | -0.3302 | 0.03724 | -0.2765 | -8.8668
-17.5 | -0.311 | 0.03463 | -0.276 | -8.9807
-17 | -0.2859 | 0.03219 | -0.2764 | -8.8816
-16.5 | -0.2578 | 0.02966 | -0.2777 | -8.6918
-16 | -0.2399 | 0.02789 | -0.2749 | -8.6016
-15.5 | -0.2235 | 0.02607 | -0.2719 | -8.5731
-15 | -0.1893 | 0.02497 | -0.2707 | -7.5811
-14.5 | -0.1709 | 0.02316 | -0.268 | -7.3791
-14 | -0.1511 | 0.02142 | -0.2654 | -7.0542
-13.5 | -0.1287 | 0.02021 | -0.262 | -6.3681
-13 | -0.1045 | 0.01914 | -0.2586 | -5.4598
-12 | -0.1206 | 0.01807 | -0.2368 | -6.674
-11.5 | -0.1151 | 0.01747 | -0.2287 | -6.5884
-10.5 | -0.1069 | 0.01627 | -0.2115 | -6.5704
-10 | -0.1089 | 0.01585 | -0.2014 | -6.8707
-9.5 | -0.1031 | 0.01532 | -0.193 | -6.7298
-9 | -0.1069 | 0.01502 | -0.1825 | -7.1172
-8.5 | -0.0969 | 0.0145 | -0.1749 | -6.6828
-8 | -0.0865 | 0.01402 | -0.1673 | -6.1698
-7.5 | -0.0838 | 0.01374 | -0.1579 | -6.099
-7 | -0.0624 | 0.01325 | -0.1524 | -4.7094
-6.5 | -0.0495 | 0.01293 | -0.145 | -3.8283
-6 | -0.0416 | 0.0126 | -0.1365 | -3.3016
-5.5 | -0.0238 | 0.01219 | -0.13 | -1.9524
-5 | -0.0059 | 0.01182 | -0.1235 | -0.49915
-4.5 | -0.0094 | 0.01147 | -0.1125 | -0.81953
-4 | -0.0352 | 0.01089 | -0.0971 | -3.2323
-3.5 | -0.0405 | 0.01021 | -0.0858 | -3.9667
-3 | -0.0215 | 0.00942 | -0.0794 | -2.2824
-2.5 | 0.0057 | 0.00858 | -0.0749 | 0.66434
-2 | 0.0406 | 0.00735 | -0.0722 | 5.5238
-1.5 | 0.0925 | 0.00717 | -0.0722 | 12.901
-1 | 0.141 | 0.00721 | -0.0714 | 19.5562
-0.5 | 0.1873 | 0.0074 | -0.0702 | 25.3108
0 | 0.2439 | 0.00748 | -0.0711 | 32.607
0.5 | 0.2988 | 0.00759 | -0.0717 | 39.3676
1 | 0.3499 | 0.00779 | -0.0715 | 44.9166
1.5 | 0.4012 | 0.00799 | -0.0714 | 50.2128
2 | 0.4567 | 0.0081 | -0.0722 | 56.3827
2.5 | 0.5045 | 0.00839 | -0.0715 | 60.1311
3 | 0.549 | 0.00876 | -0.0701 | 62.6712
3.5 | 0.6039 | 0.00889 | -0.0709 | 67.9303
4 | 0.6519 | 0.00919 | -0.0703 | 70.9358
4.5 | 0.6948 | 0.00962 | -0.0687 | 72.2245
5 | 0.7447 | 0.00989 | -0.0685 | 75.2983
6 | 0.8343 | 0.01072 | -0.0662 | 77.8265
6.5 | 0.8693 | 0.01143 | -0.0633 | 76.0542
7 | 0.9078 | 0.01203 | -0.0611 | 75.4613
7.5 | 0.9375 | 0.01295 | -0.0573 | 72.3938
8 | 0.9604 | 0.01409 | -0.0525 | 68.1618
8.5 | 0.9682 | 0.01581 | -0.0452 | 61.2397
9 | 0.972 | 0.01776 | -0.0376 | 54.7297
9.5 | 0.9668 | 0.02023 | -0.029 | 47.7904
10 | 0.9741 | 0.02239 | -0.0228 | 43.506
10.5 | 0.9757 | 0.0249 | -0.016 | 39.1847
11 | 0.9802 | 0.02746 | -0.0101 | 35.6956
11.5 | 0.9893 | 0.02996 | -0.0052 | 33.0207
12 | 1.0038 | 0.03228 | -0.0012 | 31.0967
12.5 | 1.0146 | 0.03486 | 0.003 | 29.105
13 | 1.0224 | 0.03775 | 0.0072 | 27.0834
13.5 | 1.0416 | 0.04015 | 0.0098 | 25.9427
14 | 1.0553 | 0.04291 | 0.0128 | 24.5933
14.5 | 1.069 | 0.04581 | 0.0155 | 23.3355
15 | 1.0889 | 0.04842 | 0.0174 | 22.4886
15.5 | 1.1074 | 0.05115 | 0.0193 | 21.65
16 | 1.122 | 0.05425 | 0.0213 | 20.682
16.5 | 1.1479 | 0.0566 | 0.0221 | 20.2809
17 | 1.1671 | 0.05958 | 0.0233 | 19.5888
17.5 | 1.1871 | 0.06255 | 0.0242 | 18.9784
18 | 1.2082 | 0.06548 | 0.0248 | 18.4514
18.5 | 1.2237 | 0.06894 | 0.0256 | 17.7502
19 | 1.2392 | 0.07245 | 0.0262 | 17.1042
19.5 | 1.2517 | 0.07631 | 0.0268 | 16.4028
20 | 1.2585 | 0.08074 | 0.0274 | 15.5871

## 71. Re 4M Mach 0.50 (1)
BIGFOIL.COM POLAR EXPORT
th25816
TH 25816 HALE |  |  |  | Cl Max: | 2.207 | at alpha= | 10 | deg
JavaFoil+Calcfoil stall+Eppler ext transition |  |  |  | L/D Max: | 161.273 | at alpha= | 5.5 | deg
Re: | 4000000 |  |  | Cd Min: | 0.00762 | at alpha= | -4 | deg
Mach: | 0.5 |  |  | Cl=0 at alpha= | -6.4722 | deg
|  |  |  | @ Cl=0.1, Cd= | 0.01038
|  |  |  | @ Cl=0.4, Cd= | 0.00762
|  |  |  | @ Cl=0.6, Cd= | 0.0076949
alpha (deg) | Cl | Cd | Cm | Cl/Cd
-20 | -0.807 | 0.1657 | -0.061 | -4.868
-19.5 | -0.777 | 0.15242 | -0.062 | -5.097
-19 | -0.746 | 0.15204 | -0.062 | -4.907
-18.5 | -0.714 | 0.15024 | -0.06 | -4.749
-18 | -0.684 | 0.14563 | -0.061 | -4.696
-17.5 | -0.654 | 0.13855 | -0.062 | -4.723
-17 | -0.626 | 0.13863 | -0.065 | -4.515
-16.5 | -0.597 | 0.12816 | -0.067 | -4.658
-16 | -0.566 | 0.12136 | -0.066 | -4.667
-15.5 | -0.535 | 0.11886 | -0.063 | -4.5
-15 | -0.505 | 0.113 | -0.062 | -4.47
-14.5 | -0.475 | 0.11275 | -0.063 | -4.217
-14 | -0.446 | 0.10734 | -0.064 | -4.155
-13.5 | -0.417 | 0.10347 | -0.067 | -4.03
-13 | -0.387 | 0.09822 | -0.066 | -3.939
-12.5 | -0.359 | 0.08392 | -0.075 | -4.28
-12 | -0.329 | 0.07918 | -0.076 | -4.159
-11.5 | -0.353 | 0.02106 | -0.139 | -16.782
-11 | -0.32 | 0.01923 | -0.142 | -16.632
-10.5 | -0.36 | 0.01816 | -0.145 | -19.836
-10 | -0.406 | 0.017 | -0.148 | -23.881
-9.5 | -0.378 | 0.01587 | -0.151 | -23.789
-9 | -0.331 | 0.01501 | -0.154 | -22.025
-8.5 | -0.274 | 0.01438 | -0.157 | -19.048
-8 | -0.211 | 0.0137 | -0.16 | -15.429
-7.5 | -0.145 | 0.01314 | -0.163 | -11.014
-7 | -0.075 | 0.01264 | -0.166 | -5.971
-6.5 | -0.004 | 0.01217 | -0.168 | -0.358
-6 | 0.068 | 0.01179 | -0.171 | 5.767
-5.5 | 0.142 | 0.00853 | -0.175 | 16.62
-5 | 0.216 | 0.00772 | -0.178 | 27.971
-4.5 | 0.292 | 0.00769 | -0.18 | 38.002
-4 | 0.367 | 0.00762 | -0.183 | 48.093
-3.5 | 0.441 | 0.00762 | -0.186 | 57.914
-3 | 0.515 | 0.00762 | -0.189 | 67.624
-2.5 | 0.59 | 0.00768 | -0.191 | 76.851
-2 | 0.664 | 0.00779 | -0.194 | 85.253
-1.5 | 0.739 | 0.0079 | -0.197 | 93.462
-1 | 0.813 | 0.00803 | -0.199 | 101.214
-0.5 | 0.887 | 0.00819 | -0.202 | 108.385
0 | 0.971 | 0.00811 | -0.205 | 119.748
0.5 | 1.045 | 0.00826 | -0.207 | 126.529
1 | 1.12 | 0.00843 | -0.21 | 132.88
1.5 | 1.194 | 0.00862 | -0.212 | 138.437
2 | 1.268 | 0.00884 | -0.215 | 143.458
2.5 | 1.342 | 0.00898 | -0.218 | 149.394
3 | 1.416 | 0.0093 | -0.22 | 152.185
3.5 | 1.49 | 0.00971 | -0.222 | 153.453
4 | 1.563 | 0.00999 | -0.225 | 156.445
4.5 | 1.636 | 0.01037 | -0.227 | 157.734
5 | 1.71 | 0.01075 | -0.23 | 159.002
5.5 | 1.782 | 0.01105 | -0.232 | 161.273
6 | 1.808 | 0.01249 | -0.234 | 144.777
6.5 | 1.869 | 0.01514 | -0.236 | 123.406
7 | 1.928 | 0.01795 | -0.238 | 107.413
7.5 | 1.986 | 0.02115 | -0.241 | 93.894
8 | 2.04 | 0.02479 | -0.243 | 82.309
8.5 | 2.09 | 0.02788 | -0.245 | 74.948
9 | 2.134 | 0.03008 | -0.246 | 70.961
9.5 | 2.174 | 0.03204 | -0.248 | 67.839
10 | 2.207 | 0.03394 | -0.25 | 65.01
10.5 | 2.202 | 0.03632 | -0.252 | 60.626
11 | 2.147 | 0.03902 | -0.254 | 55.03
11.5 | 1.999 | 0.04733 | -0.255 | 42.222
12 | 1.287 | 0.05583 | -0.255 | 23.047
12.5 | 1.313 | 0.06204 | -0.256 | 21.168
13 | 1.34 | 0.06647 | -0.256 | 20.152
13.5 | 1.369 | 0.06867 | -0.257 | 19.931
14 | 1.405 | 0.06544 | -0.26 | 21.477
14.5 | 1.429 | 0.07276 | -0.26 | 19.641
15 | 1.46 | 0.07066 | -0.261 | 20.656

## 72. Re 4M Mach 0.50 (2)
BIGFOIL.COM POLAR EXPORT
th25816
TH 25816 HALE |  |  |  | Cl Max: | 1.1997 | at alpha= | 19.5 | deg
XFOIL ncrit=9 |  |  |  | L/D Max: | 55.8435 | at alpha= | 6 | deg
Re: | 4000000 |  |  | Cd Min: | 0.11536 | at alpha= | 20 | deg
Mach: | 0.5 |  |  | Cl=0 at alpha= | -1.8242 | deg
|  |  |  | @ Cl=0.1, Cd= | 0.05629
|  |  |  | @ Cl=0.4, Cd= | 0.010176
|  |  |  | @ Cl=0.6, Cd= | 0.01173
alpha (deg) | Cl | Cd | Cm | Cl/Cd
-15.5 | 0.153 | 0.05629 | -0.3315 | 2.7181
-14.5 | 0.0858 | 0.04193 | -0.3293 | 2.0463
-14 | 0.0577 | 0.03679 | -0.3243 | 1.5684
-13.5 | -0.0063 | 0.03572 | -0.3028 | -0.17637
-13 | -0.0592 | 0.03368 | -0.2862 | -1.7577
-12.5 | -0.0842 | 0.03146 | -0.2747 | -2.6764
-12 | -0.1113 | 0.02989 | -0.2613 | -3.7237
-11 | -0.1362 | 0.0265 | -0.2397 | -5.1396
-10.5 | -0.1415 | 0.02515 | -0.2294 | -5.6262
-10 | -0.1333 | 0.02377 | -0.2212 | -5.6079
-9.5 | -0.1232 | 0.02236 | -0.2135 | -5.5098
-9 | -0.1205 | 0.02139 | -0.2036 | -5.6335
-8.5 | -0.103 | 0.02033 | -0.1965 | -5.0664
-8 | -0.0802 | 0.01941 | -0.19 | -4.1319
-7.5 | -0.0654 | 0.01859 | -0.1821 | -3.518
-7 | -0.0521 | 0.01778 | -0.1738 | -2.9303
-6.5 | -0.0305 | 0.01705 | -0.1669 | -1.7889
-6 | -0.0095 | 0.01641 | -0.1598 | -0.57892
-5.5 | 0.0084 | 0.01589 | -0.152 | 0.52863
-5 | 0.0341 | 0.0153 | -0.1457 | 2.2288
-4.5 | 0.0486 | 0.01484 | -0.1372 | 3.2749
-4 | 0.0617 | 0.01441 | -0.1283 | 4.2817
-3.5 | 0.0561 | 0.01347 | -0.1163 | 4.1648
-3 | 0.0245 | 0.01248 | -0.099 | 1.9631
-2.5 | -0.0168 | 0.0116 | -0.0794 | -1.4483
-2 | -0.009 | 0.01023 | -0.07 | -0.87977
-1.5 | 0.0166 | 0.00878 | -0.0643 | 1.8907
-1 | 0.0703 | 0.00873 | -0.063 | 8.0527
-0.5 | 0.1251 | 0.00894 | -0.0619 | 13.9933
0 | 0.1884 | 0.00907 | -0.0626 | 20.7718
0.5 | 0.2466 | 0.00936 | -0.0623 | 26.3462
1 | 0.2997 | 0.00971 | -0.0612 | 30.8651
1.5 | 0.3567 | 0.01 | -0.0608 | 35.67
2 | 0.4183 | 0.01025 | -0.0614 | 40.8098
2.5 | 0.471 | 0.01068 | -0.0603 | 44.1011
3 | 0.5191 | 0.01119 | -0.0583 | 46.3896
3.5 | 0.5794 | 0.0115 | -0.0587 | 50.3826
4 | 0.6296 | 0.01206 | -0.0572 | 52.2056
4.5 | 0.6753 | 0.01269 | -0.0549 | 53.2151
5 | 0.7293 | 0.01322 | -0.0541 | 55.1664
5.5 | 0.7725 | 0.014 | -0.0514 | 55.1786
6 | 0.8209 | 0.0147 | -0.0497 | 55.8435
6.5 | 0.8568 | 0.01576 | -0.0457 | 54.3655
7 | 0.9016 | 0.01663 | -0.0434 | 54.2153
7.5 | 0.9342 | 0.0179 | -0.0391 | 52.1899
8 | 0.9487 | 0.01982 | -0.0321 | 47.8658
8.5 | 0.9547 | 0.02214 | -0.0241 | 43.121
9 | 0.9364 | 0.0255 | -0.0132 | 36.7216
9.5 | 0.9334 | 0.02852 | -0.005 | 32.7279
10 | 0.9346 | 0.03158 | 0.0022 | 29.5947
10.5 | 0.9375 | 0.03478 | 0.0086 | 26.9551
11 | 0.9445 | 0.03793 | 0.0141 | 24.9011
11.5 | 0.949 | 0.04137 | 0.0195 | 22.9393
12 | 0.9615 | 0.0446 | 0.0237 | 21.5583
12.5 | 0.9748 | 0.04795 | 0.0274 | 20.3295
13 | 0.9911 | 0.05127 | 0.0305 | 19.331
13.5 | 1.0036 | 0.05489 | 0.0337 | 18.2838
14 | 1.0165 | 0.05869 | 0.0365 | 17.3198
14.5 | 1.0346 | 0.06235 | 0.0386 | 16.5934
15 | 1.0547 | 0.06598 | 0.0404 | 15.9851
15.5 | 1.075 | 0.06975 | 0.0418 | 15.4122
16 | 1.0951 | 0.07369 | 0.043 | 14.8609
16.5 | 1.1129 | 0.07792 | 0.0439 | 14.2826
17 | 1.1357 | 0.08183 | 0.0446 | 13.8788
17.5 | 1.1569 | 0.08599 | 0.045 | 13.4539
18 | 1.1725 | 0.0907 | 0.0453 | 12.9272
18.5 | 1.1881 | 0.09552 | 0.0454 | 12.4382
19 | 1.1962 | 0.10104 | 0.0451 | 11.8389
19.5 | 1.1997 | 0.10711 | 0.0445 | 11.2006
20 | 1.1802 | 0.11536 | 0.0431 | 10.2306

## 73. Re 5M Mach 0.00 (1)
BIGFOIL.COM POLAR EXPORT
th25816
TH 25816 HALE |  |  |  | Cl Max: | 2.259 | at alpha= | 14.5 | deg
JavaFoil+Calcfoil stall+Eppler ext transition |  |  |  | L/D Max: | 181.335 | at alpha= | 5 | deg
Re: | 5000000 |  |  | Cd Min: | 0.00635 | at alpha= | -3 | deg
Mach: | 0 |  |  | Cl=0 at alpha= | -6.4688 | deg
|  |  |  | @ Cl=0.1, Cd= | 0.0075463
|  |  |  | @ Cl=0.4, Cd= | 0.0063952
|  |  |  | @ Cl=0.6, Cd= | 0.0064839
alpha (deg) | Cl | Cd | Cm | Cl/Cd
-20 | -0.979 | 0.03857 | -0.08 | -25.381
-19.5 | -0.981 | 0.03534 | -0.083 | -27.766
-19 | -0.975 | 0.03561 | -0.084 | -27.372
-18.5 | -0.972 | 0.03215 | -0.087 | -30.245
-18 | -0.967 | 0.02936 | -0.09 | -32.918
-17.5 | -0.958 | 0.02682 | -0.093 | -35.71
-17 | -0.946 | 0.02429 | -0.095 | -38.942
-16.5 | -0.929 | 0.02268 | -0.098 | -40.956
-16 | -0.909 | 0.02142 | -0.1 | -42.429
-15.5 | -0.885 | 0.02028 | -0.103 | -43.626
-15 | -0.858 | 0.01918 | -0.105 | -44.738
-14.5 | -0.827 | 0.01824 | -0.108 | -45.368
-14 | -0.794 | 0.01741 | -0.11 | -45.584
-13.5 | -0.757 | 0.01678 | -0.113 | -45.085
-13 | -0.717 | 0.01605 | -0.115 | -44.656
-12.5 | -0.674 | 0.01532 | -0.118 | -43.998
-12 | -0.629 | 0.01469 | -0.12 | -42.819
-11.5 | -0.581 | 0.01398 | -0.123 | -41.549
-11 | -0.531 | 0.01344 | -0.125 | -39.484
-10.5 | -0.478 | 0.01303 | -0.127 | -36.708
-10 | -0.424 | 0.01255 | -0.13 | -33.766
-9.5 | -0.368 | 0.01204 | -0.132 | -30.539
-9 | -0.31 | 0.01165 | -0.135 | -26.592
-8.5 | -0.251 | 0.0113 | -0.137 | -22.189
-8 | -0.19 | 0.01096 | -0.14 | -17.354
-7.5 | -0.129 | 0.01057 | -0.142 | -12.192
-7 | -0.067 | 0.01031 | -0.145 | -6.474
-6.5 | -0.004 | 0.01007 | -0.147 | -0.381
-6 | 0.06 | 0.00799 | -0.15 | 7.478
-5.5 | 0.124 | 0.00728 | -0.152 | 17.002
-5 | 0.188 | 0.0067 | -0.155 | 28.1
-4.5 | 0.254 | 0.00645 | -0.157 | 39.439
-4 | 0.319 | 0.00643 | -0.16 | 49.63
-3.5 | 0.384 | 0.00641 | -0.162 | 59.912
-3 | 0.449 | 0.00635 | -0.165 | 70.68
-2.5 | 0.513 | 0.00637 | -0.167 | 80.592
-2 | 0.578 | 0.00645 | -0.169 | 89.666
-1.5 | 0.643 | 0.00655 | -0.172 | 98.209
-1 | 0.708 | 0.0066 | -0.174 | 107.144
-0.5 | 0.772 | 0.00667 | -0.176 | 115.796
0 | 0.843 | 0.00663 | -0.179 | 127.107
0.5 | 0.907 | 0.00673 | -0.181 | 134.805
1 | 0.972 | 0.00681 | -0.183 | 142.725
1.5 | 1.036 | 0.00693 | -0.185 | 149.597
2 | 1.101 | 0.00704 | -0.188 | 156.317
2.5 | 1.165 | 0.00719 | -0.19 | 162.038
3 | 1.229 | 0.00739 | -0.192 | 166.232
3.5 | 1.293 | 0.0076 | -0.194 | 170.11
4 | 1.357 | 0.00783 | -0.196 | 173.324
4.5 | 1.421 | 0.00798 | -0.199 | 177.963
5 | 1.484 | 0.00819 | -0.201 | 181.335
5.5 | 1.547 | 0.00883 | -0.203 | 175.245
6 | 1.586 | 0.00989 | -0.205 | 160.428
6.5 | 1.644 | 0.01121 | -0.207 | 146.629
7 | 1.702 | 0.01239 | -0.209 | 137.393
7.5 | 1.759 | 0.01385 | -0.211 | 127.007
8 | 1.815 | 0.01548 | -0.213 | 117.246
8.5 | 1.869 | 0.01693 | -0.215 | 110.432
9 | 1.922 | 0.01871 | -0.217 | 102.747
9.5 | 1.975 | 0.01955 | -0.219 | 101.004
10 | 2.026 | 0.02051 | -0.22 | 98.784
10.5 | 2.07 | 0.02161 | -0.223 | 95.78
11 | 2.108 | 0.02228 | -0.225 | 94.617
11.5 | 2.143 | 0.02306 | -0.227 | 92.935
12 | 2.174 | 0.02395 | -0.228 | 90.745
12.5 | 2.2 | 0.02488 | -0.23 | 88.434
13 | 2.222 | 0.0258 | -0.232 | 86.147
13.5 | 2.239 | 0.02685 | -0.234 | 83.416
14 | 2.252 | 0.02787 | -0.235 | 80.801
14.5 | 2.259 | 0.02931 | -0.237 | 77.068
15 | 2.258 | 0.03313 | -0.238 | 68.157
15.5 | 2.255 | 0.03441 | -0.239 | 65.522
16 | 2.246 | 0.0359 | -0.24 | 62.571
16.5 | 2.233 | 0.03775 | -0.241 | 59.168
17 | 2.216 | 0.03938 | -0.242 | 56.256
17.5 | 2.192 | 0.04138 | -0.243 | 52.97
18 | 2.164 | 0.04332 | -0.244 | 49.958
18.5 | 2.132 | 0.04534 | -0.245 | 47.031
19 | 2.098 | 0.04722 | -0.246 | 44.43
19.5 | 2.06 | 0.04954 | -0.246 | 41.586

## 74. Re 5M Mach 0.00 (2)
BIGFOIL.COM POLAR EXPORT
th25816
TH 25816 HALE |  |  |  | Cl Max: | 1.2864 | at alpha= | 20 | deg
XFOIL ncrit=9 |  |  |  | L/D Max: | 86.4208 | at alpha= | 5.5 | deg
Re: | 5000000 |  |  | Cd Min: | 0.07038 | at alpha= | 20 | deg
Mach: | 0 |  |  | Cl=0 at alpha= | -3.0644 | deg
|  |  |  | @ Cl=0.1, Cd= | 0.0068022
|  |  |  | @ Cl=0.4, Cd= | 0.0072673
|  |  |  | @ Cl=0.6, Cd= | 0.0079361
alpha (deg) | Cl | Cd | Cm | Cl/Cd
-20 | -0.5646 | 0.03647 | -0.2466 | -15.4812
-19.5 | -0.5431 | 0.0339 | -0.2475 | -16.0206
-19 | -0.5154 | 0.03165 | -0.2489 | -16.2844
-18.5 | -0.4811 | 0.02983 | -0.2507 | -16.1281
-18 | -0.444 | 0.02798 | -0.253 | -15.8685
-17.5 | -0.3993 | 0.0264 | -0.2563 | -15.125
-17 | -0.3718 | 0.02523 | -0.2551 | -14.7364
-16.5 | -0.3528 | 0.02376 | -0.2526 | -14.8485
-16 | -0.3232 | 0.02263 | -0.2515 | -14.2819
-15.5 | -0.2947 | 0.02145 | -0.2502 | -13.7389
-15 | -0.2596 | 0.02051 | -0.2498 | -12.6572
-14.5 | -0.2265 | 0.01938 | -0.2493 | -11.6873
-14 | -0.1973 | 0.01846 | -0.2474 | -10.688
-13.5 | -0.171 | 0.01754 | -0.2448 | -9.7491
-13 | -0.1523 | 0.01656 | -0.2407 | -9.1969
-12.5 | -0.1622 | 0.01625 | -0.2296 | -9.9815
-12 | -0.145 | 0.0157 | -0.2244 | -9.2357
-11.5 | -0.1263 | 0.01513 | -0.2195 | -8.3477
-11 | -0.1099 | 0.01464 | -0.2138 | -7.5068
-10.5 | -0.1023 | 0.0141 | -0.2062 | -7.2553
-10 | -0.0986 | 0.01374 | -0.1975 | -7.1761
-9.5 | -0.0844 | 0.01326 | -0.1911 | -6.365
-8.5 | -0.0883 | 0.01267 | -0.1712 | -6.9692
-8 | -0.0898 | 0.01237 | -0.1613 | -7.2595
-7.5 | -0.0858 | 0.0121 | -0.1525 | -7.0909
-7 | -0.0722 | 0.01176 | -0.1456 | -6.1395
-6.5 | -0.0584 | 0.01145 | -0.1387 | -5.1004
-6 | -0.061 | 0.01128 | -0.1283 | -5.4078
-5.5 | -0.0424 | 0.0109 | -0.1223 | -3.8899
-5 | -0.0298 | 0.01057 | -0.115 | -2.8193
-4.5 | -0.0752 | 0.01036 | -0.0955 | -7.2587
-4 | -0.0547 | 0.00984 | -0.0897 | -5.5589
-3.5 | -0.0257 | 0.00926 | -0.0856 | -2.7754
-3 | 0.0038 | 0.00863 | -0.0818 | 0.44032
-2.5 | 0.0318 | 0.00812 | -0.0776 | 3.9163
-2 | 0.0682 | 0.00704 | -0.0754 | 9.6875
-1.5 | 0.115 | 0.00669 | -0.0749 | 17.1898
-1 | 0.1634 | 0.00667 | -0.0746 | 24.4978
-0.5 | 0.2126 | 0.00674 | -0.0744 | 31.543
0 | 0.268 | 0.00679 | -0.0754 | 39.4698
0.5 | 0.3205 | 0.00687 | -0.0759 | 46.6521
1 | 0.3645 | 0.00714 | -0.0747 | 51.0504
1.5 | 0.4147 | 0.00732 | -0.0748 | 56.653
2 | 0.4684 | 0.00742 | -0.0756 | 63.1267
2.5 | 0.5169 | 0.00761 | -0.0754 | 67.9238
3 | 0.5657 | 0.00783 | -0.0753 | 72.2478
3.5 | 0.6174 | 0.00799 | -0.0757 | 77.2716
4 | 0.656 | 0.00841 | -0.0736 | 78.0024
4.5 | 0.706 | 0.00862 | -0.0738 | 81.9026
5 | 0.7507 | 0.00893 | -0.073 | 84.0649
5.5 | 0.7968 | 0.00922 | -0.0725 | 86.4208
6 | 0.8312 | 0.0098 | -0.0697 | 84.8163
6.5 | 0.8736 | 0.0102 | -0.0686 | 85.6471
7 | 0.9101 | 0.01077 | -0.0664 | 84.5032
7.5 | 0.9294 | 0.01181 | -0.061 | 78.696
8 | 0.942 | 0.01312 | -0.0545 | 71.7988
8.5 | 0.9463 | 0.0148 | -0.0469 | 63.9392
9 | 0.9583 | 0.01638 | -0.0409 | 58.5043
9.5 | 0.9617 | 0.01835 | -0.0338 | 52.4087
10 | 0.9672 | 0.02043 | -0.0274 | 47.3421
10.5 | 0.9784 | 0.02236 | -0.0222 | 43.7567
11 | 0.9782 | 0.02491 | -0.0156 | 39.2694
11.5 | 0.9981 | 0.02669 | -0.0123 | 37.396
12 | 1.0138 | 0.02877 | -0.0086 | 35.2381
12.5 | 1.0221 | 0.03129 | -0.0041 | 32.6654
13 | 1.0363 | 0.03356 | -0.0007 | 30.879
13.5 | 1.0537 | 0.03575 | 0.0022 | 29.4741
14 | 1.0704 | 0.0381 | 0.0048 | 28.0945
14.5 | 1.0895 | 0.04035 | 0.007 | 27.0012
15 | 1.1068 | 0.04284 | 0.0092 | 25.8357
15.5 | 1.1293 | 0.04498 | 0.0106 | 25.1067
16 | 1.1462 | 0.04758 | 0.0125 | 24.09
16.5 | 1.1673 | 0.04995 | 0.0137 | 23.3694
17 | 1.1899 | 0.05227 | 0.0146 | 22.7645
17.5 | 1.2103 | 0.05479 | 0.0156 | 22.0898
18 | 1.2301 | 0.05741 | 0.0165 | 21.4266
18.5 | 1.2445 | 0.06055 | 0.0176 | 20.5533
19 | 1.2629 | 0.06339 | 0.0181 | 19.9227
19.5 | 1.278 | 0.06658 | 0.0187 | 19.195
20 | 1.2864 | 0.07038 | 0.0196 | 18.2779

## 75. Re 5M Mach 0.10 (1)
BIGFOIL.COM POLAR EXPORT
th25816
TH 25816 HALE |  |  |  | Cl Max: | 2.254 | at alpha= | 14.5 | deg
JavaFoil+Calcfoil stall+Eppler ext transition |  |  |  | L/D Max: | 180.777 | at alpha= | 5 | deg
Re: | 5000000 |  |  | Cd Min: | 0.00639 | at alpha= | -3 | deg
Mach: | 0.1 |  |  | Cl=0 at alpha= | -6.4688 | deg
|  |  |  | @ Cl=0.1, Cd= | 0.0076038
|  |  |  | @ Cl=0.4, Cd= | 0.0064057
|  |  |  | @ Cl=0.6, Cd= | 0.0065034
alpha (deg) | Cl | Cd | Cm | Cl/Cd
-20 | -0.942 | 0.0421 | -0.08 | -22.367
-19.5 | -0.949 | 0.03744 | -0.083 | -25.354
-19 | -0.945 | 0.03831 | -0.084 | -24.655
-18.5 | -0.947 | 0.03403 | -0.087 | -27.823
-18 | -0.945 | 0.03069 | -0.09 | -30.789
-17.5 | -0.939 | 0.02807 | -0.093 | -33.44
-17 | -0.931 | 0.025 | -0.096 | -37.224
-16.5 | -0.917 | 0.02315 | -0.098 | -39.603
-16 | -0.899 | 0.02183 | -0.101 | -41.167
-15.5 | -0.877 | 0.02062 | -0.103 | -42.523
-15 | -0.852 | 0.01954 | -0.106 | -43.575
-14.5 | -0.823 | 0.01847 | -0.108 | -44.566
-14 | -0.79 | 0.01765 | -0.111 | -44.79
-13.5 | -0.755 | 0.01699 | -0.113 | -44.42
-13 | -0.716 | 0.01621 | -0.116 | -44.15
-12.5 | -0.674 | 0.01549 | -0.118 | -43.505
-12 | -0.629 | 0.01482 | -0.121 | -42.454
-11.5 | -0.582 | 0.01423 | -0.123 | -40.884
-11 | -0.532 | 0.01355 | -0.126 | -39.228
-10.5 | -0.479 | 0.01312 | -0.128 | -36.535
-10 | -0.425 | 0.01263 | -0.131 | -33.667
-9.5 | -0.369 | 0.01212 | -0.133 | -30.439
-9 | -0.311 | 0.01175 | -0.135 | -26.471
-8.5 | -0.252 | 0.01136 | -0.138 | -22.143
-8 | -0.191 | 0.01103 | -0.14 | -17.325
-7.5 | -0.129 | 0.01063 | -0.143 | -12.177
-7 | -0.067 | 0.01035 | -0.145 | -6.474
-6.5 | -0.004 | 0.01012 | -0.148 | -0.381
-6 | 0.06 | 0.00806 | -0.15 | 7.442
-5.5 | 0.124 | 0.00733 | -0.153 | 16.968
-5 | 0.189 | 0.00671 | -0.156 | 28.216
-4.5 | 0.256 | 0.0065 | -0.158 | 39.318
-4 | 0.321 | 0.00647 | -0.161 | 49.56
-3.5 | 0.386 | 0.00641 | -0.163 | 60.18
-3 | 0.451 | 0.00639 | -0.165 | 70.529
-2.5 | 0.516 | 0.0064 | -0.168 | 80.585
-2 | 0.581 | 0.00648 | -0.17 | 89.636
-1.5 | 0.646 | 0.00656 | -0.173 | 98.547
-1 | 0.711 | 0.00665 | -0.175 | 106.895
-0.5 | 0.776 | 0.00673 | -0.177 | 115.374
0 | 0.847 | 0.00666 | -0.18 | 127.07
0.5 | 0.912 | 0.00675 | -0.182 | 135.109
1 | 0.977 | 0.00683 | -0.184 | 142.995
1.5 | 1.042 | 0.00697 | -0.186 | 149.427
2 | 1.106 | 0.00707 | -0.189 | 156.487
2.5 | 1.171 | 0.00723 | -0.191 | 161.843
3 | 1.235 | 0.00745 | -0.193 | 165.88
3.5 | 1.3 | 0.00766 | -0.195 | 169.732
4 | 1.364 | 0.00789 | -0.197 | 172.919
4.5 | 1.428 | 0.00806 | -0.2 | 177.212
5 | 1.492 | 0.00825 | -0.202 | 180.777
5.5 | 1.555 | 0.0089 | -0.204 | 174.687
6 | 1.593 | 0.00998 | -0.206 | 159.612
6.5 | 1.652 | 0.01139 | -0.208 | 145.062
7 | 1.71 | 0.0126 | -0.21 | 135.683
7.5 | 1.767 | 0.01414 | -0.212 | 124.947
8 | 1.823 | 0.01566 | -0.214 | 116.38
8.5 | 1.877 | 0.01727 | -0.216 | 108.668
9 | 1.93 | 0.01891 | -0.218 | 102.052
9.5 | 1.983 | 0.01982 | -0.22 | 100.068
10 | 2.034 | 0.02105 | -0.221 | 96.637
10.5 | 2.078 | 0.02184 | -0.224 | 95.131
11 | 2.116 | 0.0227 | -0.226 | 93.209
11.5 | 2.15 | 0.02357 | -0.228 | 91.199
12 | 2.179 | 0.02446 | -0.229 | 89.08
12.5 | 2.204 | 0.02528 | -0.231 | 87.177
13 | 2.224 | 0.02613 | -0.233 | 85.113
13.5 | 2.24 | 0.02725 | -0.235 | 82.184
14 | 2.249 | 0.02847 | -0.236 | 79.023
14.5 | 2.254 | 0.02975 | -0.238 | 75.754
15 | 2.25 | 0.03379 | -0.239 | 66.592
15.5 | 2.243 | 0.03513 | -0.24 | 63.856
16 | 2.231 | 0.03672 | -0.241 | 60.766
16.5 | 2.214 | 0.03871 | -0.242 | 57.198
17 | 2.191 | 0.04049 | -0.243 | 54.113
17.5 | 2.162 | 0.04247 | -0.244 | 50.904
18 | 2.129 | 0.04459 | -0.245 | 47.752
18.5 | 2.092 | 0.04682 | -0.246 | 44.691
19 | 2.052 | 0.04862 | -0.246 | 42.204
19.5 | 2.007 | 0.05176 | -0.247 | 38.772

## 76. Re 5M Mach 0.10 (2)
BIGFOIL.COM POLAR EXPORT
th25816
TH 25816 HALE |  |  |  | Cl Max: | 1.2842 | at alpha= | 20 | deg
XFOIL ncrit=9 |  |  |  | L/D Max: | 85.5901 | at alpha= | 5.5 | deg
Re: | 5000000 |  |  | Cd Min: | 0.07175 | at alpha= | 20 | deg
Mach: | 0.1 |  |  | Cl=0 at alpha= | -2.9839 | deg
|  |  |  | @ Cl=0.1, Cd= | 0.0068366
|  |  |  | @ Cl=0.4, Cd= | 0.007329
|  |  |  | @ Cl=0.6, Cd= | 0.0080244
alpha (deg) | Cl | Cd | Cm | Cl/Cd
-20 | -0.5545 | 0.03794 | -0.2494 | -14.6152
-19.5 | -0.5341 | 0.03519 | -0.2503 | -15.1776
-19 | -0.5085 | 0.03268 | -0.2517 | -15.56
-18.5 | -0.4743 | 0.03079 | -0.2534 | -15.4044
-18 | -0.4391 | 0.02869 | -0.2558 | -15.305
-17.5 | -0.3943 | 0.02708 | -0.259 | -14.5606
-17 | -0.3678 | 0.02581 | -0.2576 | -14.2503
-16.5 | -0.3499 | 0.02424 | -0.2551 | -14.4348
-16 | -0.3193 | 0.02313 | -0.254 | -13.8046
-15.5 | -0.2923 | 0.02183 | -0.2525 | -13.3898
-15 | -0.2557 | 0.02093 | -0.2521 | -12.2169
-14.5 | -0.2246 | 0.01968 | -0.2514 | -11.4126
-14 | -0.1933 | 0.01882 | -0.2497 | -10.271
-13.5 | -0.1698 | 0.0178 | -0.2466 | -9.5393
-13 | -0.1495 | 0.01685 | -0.2427 | -8.8724
-12.5 | -0.1606 | 0.01652 | -0.2314 | -9.7215
-12 | -0.1445 | 0.01593 | -0.2259 | -9.0709
-11.5 | -0.1254 | 0.01537 | -0.2209 | -8.1588
-11 | -0.1101 | 0.01483 | -0.2151 | -7.4241
-10.5 | -0.108 | 0.01432 | -0.2061 | -7.5419
-10 | -0.0998 | 0.01392 | -0.1984 | -7.1695
-9.5 | -0.0877 | 0.01343 | -0.1915 | -6.5302
-9 | -0.1001 | 0.0132 | -0.1792 | -7.5833
-8.5 | -0.0889 | 0.01284 | -0.172 | -6.9237
-8 | -0.091 | 0.01254 | -0.162 | -7.2568
-7.5 | -0.0867 | 0.01226 | -0.1532 | -7.0718
-7 | -0.0717 | 0.01189 | -0.1466 | -6.0303
-6.5 | -0.0574 | 0.01159 | -0.1397 | -4.9525
-6 | -0.0584 | 0.01139 | -0.1296 | -5.1273
-5.5 | -0.0399 | 0.01101 | -0.1235 | -3.624
-5 | -0.0271 | 0.01069 | -0.1162 | -2.5351
-4.5 | -0.0547 | 0.01048 | -0.1004 | -5.2195
-4 | -0.0539 | 0.00994 | -0.0904 | -5.4225
-3.5 | -0.0267 | 0.00936 | -0.0859 | -2.8526
-3 | -0.001 | 0.00878 | -0.0812 | -0.1139
-2.5 | 0.0301 | 0.0082 | -0.0776 | 3.6707
-2 | 0.0664 | 0.00709 | -0.0754 | 9.3653
-1.5 | 0.1128 | 0.00674 | -0.0747 | 16.7359
-1 | 0.1607 | 0.00673 | -0.0742 | 23.8782
-0.5 | 0.2115 | 0.00678 | -0.0743 | 31.1947
0 | 0.2667 | 0.00683 | -0.0752 | 39.0483
0.5 | 0.3172 | 0.00696 | -0.0753 | 45.5747
1 | 0.3617 | 0.00722 | -0.0741 | 50.097
1.5 | 0.4144 | 0.00737 | -0.0746 | 56.228
2 | 0.4681 | 0.00748 | -0.0754 | 62.5802
2.5 | 0.5161 | 0.00769 | -0.075 | 67.1131
3 | 0.5662 | 0.00789 | -0.0751 | 71.7617
3.5 | 0.6165 | 0.00809 | -0.0752 | 76.2052
4 | 0.6552 | 0.00852 | -0.073 | 76.9014
4.5 | 0.7068 | 0.00871 | -0.0735 | 81.1481
5 | 0.7512 | 0.00903 | -0.0726 | 83.1894
5.5 | 0.7977 | 0.00932 | -0.0721 | 85.5901
6 | 0.832 | 0.00992 | -0.0692 | 83.871
6.5 | 0.8748 | 0.01032 | -0.0681 | 84.7674
7 | 0.909 | 0.01097 | -0.0654 | 82.8624
7.5 | 0.931 | 0.01195 | -0.0605 | 77.9079
8 | 0.9434 | 0.01328 | -0.0539 | 71.0392
8.5 | 0.9473 | 0.015 | -0.0462 | 63.1533
9 | 0.9588 | 0.01662 | -0.0401 | 57.6895
9.5 | 0.9612 | 0.01865 | -0.0328 | 51.5389
10 | 0.967 | 0.02074 | -0.0264 | 46.6249
10.5 | 0.9771 | 0.02276 | -0.0211 | 42.9306
11 | 0.977 | 0.02534 | -0.0145 | 38.5556
11.5 | 0.9941 | 0.02729 | -0.0107 | 36.4273
12 | 1.0132 | 0.02921 | -0.0075 | 34.6868
12.5 | 1.0219 | 0.03176 | -0.0031 | 32.1757
13 | 1.0329 | 0.03425 | 0.0008 | 30.1577
13.5 | 1.0532 | 0.03629 | 0.0032 | 29.0218
14 | 1.0691 | 0.03874 | 0.006 | 27.5968
14.5 | 1.0856 | 0.04121 | 0.0085 | 26.3431
15 | 1.1063 | 0.04349 | 0.0103 | 25.438
15.5 | 1.1254 | 0.04596 | 0.0121 | 24.4865
16 | 1.1458 | 0.04833 | 0.0136 | 23.7078
16.5 | 1.1653 | 0.05089 | 0.015 | 22.8984
17 | 1.1893 | 0.05312 | 0.0158 | 22.3889
17.5 | 1.2088 | 0.05578 | 0.0169 | 21.6708
18 | 1.23 | 0.05833 | 0.0176 | 21.0869
18.5 | 1.2441 | 0.06156 | 0.0187 | 20.2096
19 | 1.2584 | 0.06483 | 0.0196 | 19.4108
19.5 | 1.2761 | 0.06782 | 0.02 | 18.816
20 | 1.2842 | 0.07175 | 0.0209 | 17.8983

## 77. Re 5M Mach 0.25 (1)
BIGFOIL.COM POLAR EXPORT
th25816
TH 25816 HALE |  |  |  | Cl Max: | 2.225 | at alpha= | 13 | deg
JavaFoil+Calcfoil stall+Eppler ext transition |  |  |  | L/D Max: | 178.732 | at alpha= | 5 | deg
Re: | 5000000 |  |  | Cd Min: | 0.00657 | at alpha= | -3 | deg
Mach: | 0.25 |  |  | Cl=0 at alpha= | -6.4697 | deg
|  |  |  | @ Cl=0.1, Cd= | 0.0079564
|  |  |  | @ Cl=0.4, Cd= | 0.0065888
|  |  |  | @ Cl=0.6, Cd= | 0.0066748
alpha (deg) | Cl | Cd | Cm | Cl/Cd
-20 | -0.577 | 0.15138 | -0.053 | -3.812
-19.5 | -0.605 | 0.14764 | -0.052 | -4.095
-19 | -0.638 | 0.12788 | -0.061 | -4.985
-18.5 | -0.655 | 0.1294 | -0.059 | -5.059
-18 | -0.68 | 0.11335 | -0.066 | -6
-17.5 | -0.722 | 0.07858 | -0.08 | -9.188
-17 | -0.785 | 0.03816 | -0.095 | -20.569
-16.5 | -0.808 | 0.02732 | -0.1 | -29.588
-16 | -0.811 | 0.02489 | -0.103 | -32.6
-15.5 | -0.807 | 0.02307 | -0.106 | -34.991
-15 | -0.797 | 0.02158 | -0.108 | -36.948
-14.5 | -0.782 | 0.02019 | -0.111 | -38.727
-14 | -0.761 | 0.0194 | -0.113 | -39.199
-13.5 | -0.734 | 0.01823 | -0.116 | -40.294
-13 | -0.703 | 0.0173 | -0.119 | -40.662
-12.5 | -0.667 | 0.01646 | -0.121 | -40.547
-12 | -0.627 | 0.01566 | -0.124 | -40.042
-11.5 | -0.583 | 0.01495 | -0.126 | -39.016
-11 | -0.536 | 0.0143 | -0.129 | -37.444
-10.5 | -0.485 | 0.01372 | -0.131 | -35.341
-10 | -0.431 | 0.01308 | -0.134 | -32.97
-9.5 | -0.375 | 0.01261 | -0.136 | -29.761
-9 | -0.317 | 0.01216 | -0.139 | -26.078
-8.5 | -0.257 | 0.01175 | -0.142 | -21.869
-8 | -0.195 | 0.01139 | -0.144 | -17.158
-7.5 | -0.133 | 0.011 | -0.147 | -12.047
-7 | -0.069 | 0.01066 | -0.149 | -6.443
-6.5 | -0.004 | 0.01042 | -0.152 | -0.379
-6 | 0.062 | 0.00844 | -0.154 | 7.287
-5.5 | 0.128 | 0.0076 | -0.157 | 16.788
-5 | 0.194 | 0.00694 | -0.16 | 27.979
-4.5 | 0.262 | 0.00667 | -0.162 | 39.333
-4 | 0.329 | 0.00664 | -0.165 | 49.603
-3.5 | 0.396 | 0.00659 | -0.167 | 60.124
-3 | 0.463 | 0.00657 | -0.17 | 70.442
-2.5 | 0.53 | 0.0066 | -0.172 | 80.274
-2 | 0.596 | 0.00667 | -0.175 | 89.369
-1.5 | 0.663 | 0.00675 | -0.177 | 98.255
-1 | 0.73 | 0.00685 | -0.179 | 106.511
-0.5 | 0.797 | 0.00692 | -0.182 | 115.115
0 | 0.87 | 0.00688 | -0.184 | 126.467
0.5 | 0.937 | 0.00697 | -0.187 | 134.443
1 | 1.003 | 0.00707 | -0.189 | 141.864
1.5 | 1.07 | 0.00717 | -0.191 | 149.311
2 | 1.136 | 0.00731 | -0.194 | 155.533
2.5 | 1.203 | 0.00749 | -0.196 | 160.524
3 | 1.269 | 0.00775 | -0.198 | 163.816
3.5 | 1.335 | 0.00795 | -0.2 | 167.858
4 | 1.401 | 0.0082 | -0.202 | 170.754
4.5 | 1.466 | 0.00837 | -0.205 | 175.14
5 | 1.532 | 0.00857 | -0.207 | 178.732
5.5 | 1.597 | 0.0094 | -0.209 | 170.006
6 | 1.634 | 0.01063 | -0.211 | 153.767
6.5 | 1.694 | 0.01215 | -0.213 | 139.424
7 | 1.752 | 0.01358 | -0.215 | 129.014
7.5 | 1.81 | 0.01537 | -0.217 | 117.767
8 | 1.866 | 0.01693 | -0.219 | 110.27
8.5 | 1.921 | 0.01876 | -0.221 | 102.408
9 | 1.974 | 0.02041 | -0.223 | 96.745
9.5 | 2.027 | 0.02148 | -0.225 | 94.355
10 | 2.077 | 0.02239 | -0.227 | 92.773
10.5 | 2.118 | 0.02348 | -0.229 | 90.225
11 | 2.152 | 0.0244 | -0.231 | 88.178
11.5 | 2.18 | 0.02556 | -0.233 | 85.301
12 | 2.202 | 0.02683 | -0.235 | 82.086
12.5 | 2.217 | 0.02782 | -0.237 | 79.701
13 | 2.225 | 0.02906 | -0.239 | 76.572
13.5 | 2.225 | 0.03027 | -0.24 | 73.52
14 | 2.217 | 0.03177 | -0.242 | 69.803
14.5 | 2.199 | 0.03626 | -0.243 | 60.632
15 | 2.173 | 0.03797 | -0.245 | 57.231
15.5 | 2.139 | 0.03973 | -0.246 | 53.847
16 | 2.095 | 0.04226 | -0.247 | 49.56
16.5 | 2.041 | 0.04429 | -0.248 | 46.089
17 | 1.978 | 0.04727 | -0.248 | 41.85
17.5 | 1.908 | 0.05017 | -0.249 | 38.037
18 | 1.83 | 0.05316 | -0.25 | 34.432

## 78. Re 5M Mach 0.25 (2)
BIGFOIL.COM POLAR EXPORT
th25816
TH 25816 HALE |  |  |  | Cl Max: | 1.2634 | at alpha= | 20 | deg
XFOIL ncrit=9 |  |  |  | L/D Max: | 79.8099 | at alpha= | 6 | deg
Re: | 5000000 |  |  | Cd Min: | 0.08011 | at alpha= | 20 | deg
Mach: | 0.25 |  |  | Cl=0 at alpha= | -2.8054 | deg
|  |  |  | @ Cl=0.1, Cd= | 0.0070787
|  |  |  | @ Cl=0.4, Cd= | 0.0076336
|  |  |  | @ Cl=0.6, Cd= | 0.0086161
alpha (deg) | Cl | Cd | Cm | Cl/Cd
-20 | -0.4366 | 0.05165 | -0.2629 | -8.453
-19.5 | -0.4329 | 0.04651 | -0.2653 | -9.3077
-19 | -0.4337 | 0.04123 | -0.2671 | -10.519
-18.5 | -0.4174 | 0.03733 | -0.2692 | -11.1814
-18 | -0.391 | 0.03401 | -0.2718 | -11.4966
-17.5 | -0.3558 | 0.03161 | -0.2741 | -11.2559
-17 | -0.3351 | 0.02979 | -0.272 | -11.2487
-16.5 | -0.3199 | 0.02769 | -0.2695 | -11.5529
-16 | -0.295 | 0.02604 | -0.2677 | -11.3287
-15.5 | -0.2704 | 0.02442 | -0.2659 | -11.0729
-15 | -0.2339 | 0.02323 | -0.2654 | -10.0689
-14.5 | -0.2089 | 0.02162 | -0.2635 | -9.6623
-14 | -0.1782 | 0.02057 | -0.2614 | -8.6631
-13.5 | -0.1555 | 0.01935 | -0.2581 | -8.0362
-13 | -0.1481 | 0.01888 | -0.2501 | -7.8443
-12.5 | -0.1539 | 0.01828 | -0.24 | -8.419
-12 | -0.1421 | 0.01746 | -0.2337 | -8.1386
-11.5 | -0.1412 | 0.01674 | -0.2247 | -8.4349
-11 | -0.1312 | 0.0161 | -0.2173 | -8.1491
-10.5 | -0.1265 | 0.01553 | -0.2088 | -8.1455
-10 | -0.1077 | 0.01499 | -0.203 | -7.1848
-9.5 | -0.1208 | 0.01467 | -0.1905 | -8.2345
-9 | -0.1113 | 0.01418 | -0.1828 | -7.8491
-8.5 | -0.1022 | 0.01386 | -0.1747 | -7.3737
-8 | -0.0989 | 0.01358 | -0.1654 | -7.2828
-7.5 | -0.083 | 0.01308 | -0.1588 | -6.3456
-7 | -0.0667 | 0.01268 | -0.1522 | -5.2603
-6.5 | -0.068 | 0.01243 | -0.1418 | -5.4706
-6 | -0.045 | 0.01205 | -0.1364 | -3.7344
-5.5 | -0.0257 | 0.01167 | -0.1301 | -2.2022
-5 | -0.024 | 0.0114 | -0.1202 | -2.1053
-4.5 | -0.0166 | 0.01108 | -0.1114 | -1.4982
-4 | -0.0328 | 0.01057 | -0.0977 | -3.1031
-3.5 | -0.0359 | 0.01003 | -0.0867 | -3.5793
-3 | -0.0138 | 0.00946 | -0.0809 | -1.4588
-2 | 0.0571 | 0.00753 | -0.0753 | 7.583
-1.5 | 0.0985 | 0.00708 | -0.0733 | 13.9124
-1 | 0.1464 | 0.00704 | -0.0725 | 20.7955
-0.5 | 0.1989 | 0.00711 | -0.0725 | 27.9747
0 | 0.2516 | 0.00722 | -0.0726 | 34.8476
0.5 | 0.3018 | 0.00742 | -0.0723 | 40.6739
1 | 0.356 | 0.00754 | -0.0728 | 47.2149
1.5 | 0.4124 | 0.00766 | -0.0737 | 53.8381
2.5 | 0.5072 | 0.00822 | -0.072 | 61.7032
3 | 0.5616 | 0.00838 | -0.0726 | 67.0167
3.5 | 0.6104 | 0.00868 | -0.0721 | 70.3226
4 | 0.6592 | 0.00894 | -0.0717 | 73.736
4.5 | 0.7095 | 0.0092 | -0.0715 | 77.1196
5 | 0.7479 | 0.00975 | -0.0691 | 76.7077
5.5 | 0.7983 | 0.01001 | -0.069 | 79.7502
6 | 0.8396 | 0.01052 | -0.0672 | 79.8099
6.5 | 0.875 | 0.01118 | -0.0643 | 78.2648
7 | 0.9154 | 0.01176 | -0.0625 | 77.8401
7.5 | 0.9341 | 0.01292 | -0.0566 | 72.2988
8 | 0.9472 | 0.01437 | -0.0501 | 65.9151
8.5 | 0.9482 | 0.01629 | -0.0417 | 58.2075
9 | 0.9551 | 0.0182 | -0.0348 | 52.478
9.5 | 0.9537 | 0.02053 | -0.0268 | 46.454
10 | 0.9624 | 0.02265 | -0.0208 | 42.4901
10.5 | 0.9684 | 0.02503 | -0.0149 | 38.6896
11 | 0.9696 | 0.02772 | -0.0085 | 34.9784
11.5 | 0.9842 | 0.02995 | -0.0043 | 32.8614
12 | 1.0019 | 0.03212 | -0.0008 | 31.1924
12.5 | 1.016 | 0.0346 | 0.0029 | 29.3642
13 | 1.0246 | 0.03741 | 0.0071 | 27.3884
13.5 | 1.0444 | 0.03972 | 0.0097 | 26.2941
14 | 1.0603 | 0.04236 | 0.0125 | 25.0307
14.5 | 1.0755 | 0.04514 | 0.0151 | 23.8259
15 | 1.0989 | 0.04747 | 0.0167 | 23.1494
15.5 | 1.1174 | 0.05026 | 0.0186 | 22.2324
16 | 1.1346 | 0.05317 | 0.0204 | 21.3391
16.5 | 1.1602 | 0.05552 | 0.0213 | 20.897
17 | 1.1781 | 0.05852 | 0.0226 | 20.1316
17.5 | 1.2041 | 0.06098 | 0.0232 | 19.7458
18 | 1.2202 | 0.06428 | 0.0243 | 18.9826
18.5 | 1.2364 | 0.06761 | 0.0252 | 18.2872
19 | 1.2499 | 0.07127 | 0.026 | 17.5375
19.5 | 1.2605 | 0.07531 | 0.0266 | 16.7375
20 | 1.2634 | 0.08011 | 0.0274 | 15.7708

## 79. Re 5M Mach 0.50 (1)
BIGFOIL.COM POLAR EXPORT
th25816
TH 25816 HALE |  |  |  | Cl Max: | 2.208 | at alpha= | 10 | deg
JavaFoil+Calcfoil stall+Eppler ext transition |  |  |  | L/D Max: | 162.02 | at alpha= | 4.5 | deg
Re: | 5000000 |  |  | Cd Min: | 0.00743 | at alpha= | -3 | deg
Mach: | 0.5 |  |  | Cl=0 at alpha= | -6.4722 | deg
|  |  |  | @ Cl=0.1, Cd= | 0.010395
|  |  |  | @ Cl=0.4, Cd= | 0.0074755
|  |  |  | @ Cl=0.6, Cd= | 0.0075033
alpha (deg) | Cl | Cd | Cm | Cl/Cd
-20 | -0.809 | 0.15851 | -0.063 | -5.107
-19.5 | -0.78 | 0.14995 | -0.064 | -5.2
-19 | -0.748 | 0.14383 | -0.064 | -5.199
-18.5 | -0.715 | 0.14492 | -0.062 | -4.934
-18 | -0.684 | 0.14202 | -0.061 | -4.818
-17.5 | -0.655 | 0.13824 | -0.062 | -4.736
-17 | -0.626 | 0.13665 | -0.065 | -4.583
-16.5 | -0.598 | 0.12596 | -0.069 | -4.749
-16 | -0.567 | 0.11957 | -0.067 | -4.743
-15.5 | -0.536 | 0.11691 | -0.066 | -4.586
-15 | -0.505 | 0.11319 | -0.063 | -4.464
-14.5 | -0.476 | 0.11096 | -0.064 | -4.287
-14 | -0.446 | 0.10298 | -0.064 | -4.332
-13.5 | -0.417 | 0.10183 | -0.067 | -4.095
-13 | -0.387 | 0.09655 | -0.067 | -4.011
-12.5 | -0.36 | 0.08209 | -0.078 | -4.386
-12 | -0.33 | 0.07713 | -0.08 | -4.283
-11.5 | -0.354 | 0.02013 | -0.139 | -17.598
-11 | -0.32 | 0.01852 | -0.143 | -17.284
-10.5 | -0.361 | 0.01752 | -0.146 | -20.609
-10 | -0.406 | 0.01642 | -0.149 | -24.743
-9.5 | -0.378 | 0.01533 | -0.152 | -24.648
-9 | -0.331 | 0.01449 | -0.154 | -22.831
-8.5 | -0.274 | 0.01388 | -0.157 | -19.753
-8 | -0.211 | 0.01322 | -0.16 | -15.998
-7.5 | -0.145 | 0.01268 | -0.163 | -11.422
-7 | -0.076 | 0.01223 | -0.166 | -6.173
-6.5 | -0.004 | 0.01181 | -0.169 | -0.37
-6 | 0.068 | 0.01145 | -0.171 | 5.944
-5.5 | 0.142 | 0.00901 | -0.175 | 15.72
-5 | 0.216 | 0.00806 | -0.178 | 26.787
-4.5 | 0.292 | 0.0075 | -0.181 | 38.97
-4 | 0.367 | 0.00748 | -0.183 | 49.057
-3.5 | 0.441 | 0.00747 | -0.186 | 59.093
-3 | 0.516 | 0.00743 | -0.189 | 69.372
-2.5 | 0.59 | 0.00749 | -0.192 | 78.771
-2 | 0.665 | 0.00759 | -0.194 | 87.515
-1.5 | 0.739 | 0.00774 | -0.197 | 95.503
-1 | 0.813 | 0.00783 | -0.2 | 103.89
-0.5 | 0.888 | 0.00794 | -0.202 | 111.873
0 | 0.971 | 0.00789 | -0.205 | 123.037
0.5 | 1.045 | 0.00802 | -0.207 | 130.276
1 | 1.12 | 0.00819 | -0.21 | 136.764
1.5 | 1.194 | 0.00834 | -0.213 | 143.218
2 | 1.268 | 0.00856 | -0.215 | 148.079
2.5 | 1.342 | 0.00885 | -0.218 | 151.59
3 | 1.416 | 0.0092 | -0.22 | 153.953
3.5 | 1.49 | 0.00952 | -0.223 | 156.486
4 | 1.563 | 0.00979 | -0.225 | 159.658
4.5 | 1.637 | 0.0101 | -0.227 | 162.02
5 | 1.71 | 0.01064 | -0.23 | 160.636
5.5 | 1.782 | 0.01202 | -0.232 | 148.231
6 | 1.806 | 0.01474 | -0.234 | 122.521
6.5 | 1.868 | 0.01682 | -0.236 | 111.095
7 | 1.928 | 0.01939 | -0.239 | 99.392
7.5 | 1.986 | 0.02221 | -0.241 | 89.4
8 | 2.04 | 0.02543 | -0.243 | 80.233
8.5 | 2.091 | 0.02721 | -0.245 | 76.837
9 | 2.136 | 0.02934 | -0.247 | 72.79
9.5 | 2.175 | 0.03084 | -0.249 | 70.539
10 | 2.208 | 0.03288 | -0.251 | 67.171
10.5 | 2.204 | 0.03497 | -0.253 | 63.012
11 | 2.149 | 0.03747 | -0.254 | 57.348
11.5 | 2.002 | 0.04565 | -0.256 | 43.863
12 | 1.289 | 0.05367 | -0.256 | 24.019
12.5 | 1.316 | 0.05931 | -0.256 | 22.182
13 | 1.342 | 0.06361 | -0.257 | 21.102
13.5 | 1.372 | 0.0653 | -0.258 | 21.012
14 | 1.408 | 0.06295 | -0.261 | 22.371
14.5 | 1.433 | 0.06924 | -0.261 | 20.693
15 | 1.467 | 0.06619 | -0.263 | 22.161

## 80. Re 5M Mach 0.50 (2)
BIGFOIL.COM POLAR EXPORT
th25816
TH 25816 HALE |  |  |  | Cl Max: | 1.2075 | at alpha= | 19 | deg
XFOIL ncrit=9 |  |  |  | L/D Max: | 58.2557 | at alpha= | 5.5 | deg
Re: | 5000000 |  |  | Cd Min: | 0.11582 | at alpha= | 20 | deg
Mach: | 0.5 |  |  | Cl=0 at alpha= | -5.6117 | deg
|  |  |  | @ Cl=0.1, Cd= | 0.06363
|  |  |  | @ Cl=0.4, Cd= | 0.0097773
|  |  |  | @ Cl=0.6, Cd= | 0.011255
alpha (deg) | Cl | Cd | Cm | Cl/Cd
-16 | 0.1541 | 0.06363 | -0.326 | 2.4218
-15.5 | 0.1264 | 0.05528 | -0.3284 | 2.2865
-15 | 0.0846 | 0.04717 | -0.3282 | 1.7935
-14.5 | 0.0553 | 0.04133 | -0.3248 | 1.338
-14 | 0.0175 | 0.03679 | -0.3165 | 0.47567
-13.5 | -0.0478 | 0.03604 | -0.2949 | -1.3263
-13 | -0.0832 | 0.0327 | -0.2842 | -2.5443
-12.5 | -0.1029 | 0.03039 | -0.2737 | -3.386
-12 | -0.1299 | 0.0288 | -0.2603 | -4.5104
-11.5 | -0.1432 | 0.02682 | -0.2499 | -5.3393
-11 | -0.158 | 0.02529 | -0.2383 | -6.2475
-10.5 | -0.1571 | 0.02366 | -0.2293 | -6.6399
-10 | -0.1509 | 0.02243 | -0.2205 | -6.7276
-9.5 | -0.1455 | 0.02135 | -0.2113 | -6.815
-9 | -0.1287 | 0.02026 | -0.204 | -6.3524
-8.5 | -0.1145 | 0.01934 | -0.1959 | -5.9204
-8 | -0.0984 | 0.01855 | -0.188 | -5.3046
-7.5 | -0.0762 | 0.01773 | -0.1813 | -4.2978
-7 | -0.0545 | 0.01702 | -0.1743 | -3.2021
-6.5 | -0.0409 | 0.01639 | -0.1658 | -2.4954
-6 | -0.0212 | 0.01581 | -0.1583 | -1.3409
-5.5 | 0.0061 | 0.01518 | -0.1523 | 0.40184
-5 | 0.0281 | 0.01469 | -0.1452 | 1.9129
-4.5 | 0.0361 | 0.01438 | -0.1353 | 2.5104
-4 | 0.0593 | 0.01385 | -0.1283 | 4.2816
-3 | 0.0344 | 0.01238 | -0.1009 | 2.7787
-2.5 | 0.0001 | 0.01149 | -0.0826 | 0.0087032
-2 | 0.0141 | 0.01029 | -0.0742 | 1.3703
-1.5 | 0.0314 | 0.00897 | -0.0669 | 3.5006
-1 | 0.0755 | 0.00856 | -0.064 | 8.8201
-0.5 | 0.1377 | 0.00858 | -0.0643 | 16.049
0 | 0.1995 | 0.00877 | -0.0647 | 22.748
0.5 | 0.2498 | 0.00915 | -0.0629 | 27.3005
1 | 0.3087 | 0.00943 | -0.0629 | 32.7359
1.5 | 0.3712 | 0.00963 | -0.0636 | 38.5462
2 | 0.4279 | 0.00992 | -0.0632 | 43.1351
2.5 | 0.4737 | 0.0105 | -0.0608 | 45.1143
3 | 0.536 | 0.01077 | -0.0615 | 49.7679
3.5 | 0.5925 | 0.01112 | -0.0611 | 53.2824
4 | 0.6337 | 0.01186 | -0.0579 | 53.4317
5 | 0.7395 | 0.01288 | -0.0559 | 57.4146
5.5 | 0.7882 | 0.01353 | -0.0541 | 58.2557
6 | 0.8314 | 0.01436 | -0.0514 | 57.8969
6.5 | 0.8768 | 0.01514 | -0.0491 | 57.9128
7 | 0.9091 | 0.01635 | -0.0446 | 55.6024
7.5 | 0.9382 | 0.0177 | -0.0397 | 53.0056
8 | 0.9442 | 0.01987 | -0.0313 | 47.5189
8.5 | 0.9364 | 0.02263 | -0.0214 | 41.3787
9 | 0.9263 | 0.0257 | -0.0116 | 36.0428
9.5 | 0.9277 | 0.02857 | -0.0041 | 32.4711
10 | 0.9291 | 0.03162 | 0.003 | 29.3833
10.5 | 0.9373 | 0.03455 | 0.0088 | 27.1288
11 | 0.9458 | 0.03765 | 0.0141 | 25.1208
11.5 | 0.9502 | 0.0411 | 0.0196 | 23.1192
12 | 0.9628 | 0.04428 | 0.0238 | 21.7435
12.5 | 0.9784 | 0.04747 | 0.0273 | 20.6109
13 | 0.9935 | 0.05083 | 0.0306 | 19.5455
13.5 | 1.0092 | 0.05433 | 0.0335 | 18.5754
14 | 1.0244 | 0.05799 | 0.0362 | 17.6651
14.5 | 1.0442 | 0.06148 | 0.0383 | 16.9844
15 | 1.0651 | 0.06502 | 0.0401 | 16.3811
15.5 | 1.0848 | 0.06879 | 0.0416 | 15.7697
16 | 1.109 | 0.07241 | 0.0427 | 15.3156
16.5 | 1.1329 | 0.07613 | 0.0436 | 14.8811
17 | 1.1525 | 0.08029 | 0.0444 | 14.3542
17.5 | 1.174 | 0.08443 | 0.0449 | 13.905
18 | 1.1917 | 0.08897 | 0.0452 | 13.3944
18.5 | 1.2052 | 0.09393 | 0.0454 | 12.8308
19 | 1.2075 | 0.09989 | 0.0453 | 12.0883
19.5 | 1.1984 | 0.10701 | 0.0447 | 11.199
20 | 1.1732 | 0.11582 | 0.0434 | 10.1295

## 81. Re 6M Mach 0.00 (1)
BIGFOIL.COM POLAR EXPORT
th25816
TH 25816 HALE |  |  |  | Cl Max: | 2.26 | at alpha= | 14.5 | deg
JavaFoil+Calcfoil stall+Eppler ext transition |  |  |  | L/D Max: | 178.327 | at alpha= | 4.5 | deg
Re: | 6000000 |  |  | Cd Min: | 0.00629 | at alpha= | -3.5 | deg
Mach: | 0 |  |  | Cl=0 at alpha= | -6.4688 | deg
|  |  |  | @ Cl=0.1, Cd= | 0.0078475
|  |  |  | @ Cl=0.4, Cd= | 0.0062925
|  |  |  | @ Cl=0.6, Cd= | 0.0063705
alpha (deg) | Cl | Cd | Cm | Cl/Cd
-20 | -0.981 | 0.03718 | -0.08 | -26.399
-19.5 | -0.984 | 0.03357 | -0.083 | -29.313
-19 | -0.978 | 0.03352 | -0.085 | -29.172
-18.5 | -0.975 | 0.03049 | -0.088 | -31.983
-18 | -0.969 | 0.02798 | -0.09 | -34.628
-17.5 | -0.96 | 0.02567 | -0.093 | -37.389
-17 | -0.947 | 0.0234 | -0.096 | -40.469
-16.5 | -0.93 | 0.0219 | -0.098 | -42.474
-16 | -0.91 | 0.02069 | -0.101 | -43.975
-15.5 | -0.886 | 0.0196 | -0.103 | -45.2
-15 | -0.859 | 0.01852 | -0.106 | -46.357
-14.5 | -0.828 | 0.01766 | -0.108 | -46.887
-14 | -0.794 | 0.01687 | -0.11 | -47.084
-13.5 | -0.757 | 0.01626 | -0.113 | -46.569
-13 | -0.717 | 0.01556 | -0.115 | -46.1
-12.5 | -0.675 | 0.01485 | -0.118 | -45.432
-12 | -0.629 | 0.01424 | -0.12 | -44.175
-11.5 | -0.581 | 0.01359 | -0.123 | -42.774
-11 | -0.531 | 0.01307 | -0.125 | -40.636
-10.5 | -0.478 | 0.01266 | -0.128 | -37.788
-10 | -0.424 | 0.01219 | -0.13 | -34.772
-9.5 | -0.368 | 0.01172 | -0.132 | -31.376
-9 | -0.31 | 0.0113 | -0.135 | -27.427
-8.5 | -0.251 | 0.01099 | -0.137 | -22.813
-8 | -0.19 | 0.01068 | -0.14 | -17.829
-7.5 | -0.129 | 0.01031 | -0.142 | -12.512
-7 | -0.067 | 0.01007 | -0.145 | -6.625
-6.5 | -0.004 | 0.0098 | -0.147 | -0.391
-6 | 0.06 | 0.00826 | -0.15 | 7.229
-5.5 | 0.124 | 0.0076 | -0.152 | 16.284
-5 | 0.188 | 0.00705 | -0.155 | 26.702
-4.5 | 0.254 | 0.00653 | -0.157 | 38.964
-4 | 0.319 | 0.00634 | -0.16 | 50.373
-3.5 | 0.384 | 0.00629 | -0.162 | 61.016
-3 | 0.449 | 0.0063 | -0.165 | 71.192
-2.5 | 0.513 | 0.00633 | -0.167 | 81.153
-2 | 0.578 | 0.00634 | -0.169 | 91.227
-1.5 | 0.643 | 0.00643 | -0.172 | 100.078
-1 | 0.708 | 0.00647 | -0.174 | 109.415
-0.5 | 0.773 | 0.00653 | -0.176 | 118.241
0 | 0.843 | 0.00651 | -0.179 | 129.425
0.5 | 0.907 | 0.00658 | -0.181 | 137.905
1 | 0.972 | 0.00666 | -0.183 | 145.971
1.5 | 1.036 | 0.00681 | -0.186 | 152.282
2 | 1.101 | 0.00698 | -0.188 | 157.633
2.5 | 1.165 | 0.00714 | -0.19 | 163.151
3 | 1.229 | 0.00732 | -0.192 | 167.895
3.5 | 1.293 | 0.0075 | -0.194 | 172.423
4 | 1.357 | 0.00771 | -0.197 | 176.063
4.5 | 1.421 | 0.00797 | -0.199 | 178.327
5 | 1.484 | 0.00868 | -0.201 | 171.077
5.5 | 1.547 | 0.00976 | -0.203 | 158.437
6 | 1.585 | 0.01098 | -0.205 | 144.37
6.5 | 1.644 | 0.01198 | -0.207 | 137.263
7 | 1.702 | 0.01323 | -0.209 | 128.63
7.5 | 1.759 | 0.01438 | -0.211 | 122.317
8 | 1.815 | 0.01584 | -0.213 | 114.577
8.5 | 1.869 | 0.0172 | -0.215 | 108.649
9 | 1.923 | 0.01845 | -0.217 | 104.233
9.5 | 1.975 | 0.01929 | -0.219 | 102.413
10 | 2.027 | 0.02004 | -0.221 | 101.164
10.5 | 2.07 | 0.02094 | -0.223 | 98.862
11 | 2.109 | 0.0218 | -0.225 | 96.765
11.5 | 2.144 | 0.02249 | -0.227 | 95.306
12 | 2.175 | 0.02314 | -0.229 | 93.971
12.5 | 2.201 | 0.02427 | -0.23 | 90.669
13 | 2.223 | 0.02498 | -0.232 | 88.978
13.5 | 2.24 | 0.02613 | -0.234 | 85.739
14 | 2.253 | 0.0272 | -0.235 | 82.822
14.5 | 2.26 | 0.02842 | -0.237 | 79.52
15 | 2.26 | 0.03214 | -0.238 | 70.307
15.5 | 2.256 | 0.0335 | -0.239 | 67.349
16 | 2.248 | 0.03481 | -0.24 | 64.585
16.5 | 2.235 | 0.03658 | -0.242 | 61.105
17 | 2.218 | 0.03811 | -0.243 | 58.192
17.5 | 2.195 | 0.03991 | -0.244 | 54.996
18 | 2.167 | 0.04176 | -0.245 | 51.893
18.5 | 2.135 | 0.04369 | -0.245 | 48.88
19 | 2.101 | 0.04548 | -0.246 | 46.196
19.5 | 2.063 | 0.04767 | -0.247 | 43.272

## 82. Re 6M Mach 0.00 (2)
BIGFOIL.COM POLAR EXPORT
th25816
TH 25816 HALE |  |  |  | Cl Max: | 1.2951 | at alpha= | 20 | deg
XFOIL ncrit=9 |  |  |  | L/D Max: | 88.3912 | at alpha= | 6 | deg
Re: | 6000000 |  |  | Cd Min: | 0.06938 | at alpha= | 20 | deg
Mach: | 0 |  |  | Cl=0 at alpha= | -3.1562 | deg
|  |  |  | @ Cl=0.1, Cd= | 0.0069915
|  |  |  | @ Cl=0.4, Cd= | 0.0070015
|  |  |  | @ Cl=0.6, Cd= | 0.0077252
alpha (deg) | Cl | Cd | Cm | Cl/Cd
-20 | -0.6216 | 0.03679 | -0.2345 | -16.8959
-19.5 | -0.5788 | 0.03357 | -0.2409 | -17.2416
-19 | -0.5358 | 0.03079 | -0.2466 | -17.4018
-18.5 | -0.5026 | 0.02846 | -0.2492 | -17.6599
-18 | -0.4803 | 0.02679 | -0.2481 | -17.9283
-17.5 | -0.4535 | 0.02545 | -0.2471 | -17.8193
-17 | -0.424 | 0.02419 | -0.2464 | -17.5279
-16.5 | -0.3975 | 0.02278 | -0.2453 | -17.4495
-16 | -0.3622 | 0.02169 | -0.2452 | -16.6989
-15.5 | -0.3258 | 0.02049 | -0.2456 | -15.9004
-15 | -0.2863 | 0.01958 | -0.2461 | -14.6221
-14.5 | -0.2573 | 0.0185 | -0.2445 | -13.9081
-14 | -0.225 | 0.01769 | -0.243 | -12.7191
-13.5 | -0.1974 | 0.01678 | -0.2407 | -11.764
-13 | -0.1918 | 0.01653 | -0.2327 | -11.6031
-12.5 | -0.1788 | 0.01592 | -0.2269 | -11.2312
-12 | -0.1554 | 0.01539 | -0.2229 | -10.0975
-11 | -0.1147 | 0.0141 | -0.2137 | -8.1348
-10.5 | -0.115 | 0.01365 | -0.2043 | -8.4249
-10 | -0.101 | 0.01318 | -0.1979 | -7.6631
-9.5 | -0.094 | 0.0128 | -0.1898 | -7.3438
-9 | -0.0926 | 0.01241 | -0.1806 | -7.4617
-8.5 | -0.0929 | 0.0122 | -0.1708 | -7.6148
-8 | -0.0953 | 0.012 | -0.1607 | -7.9417
-7.5 | -0.0794 | 0.0116 | -0.1544 | -6.8448
-7 | -0.0752 | 0.01136 | -0.1454 | -6.6197
-6.5 | -0.07 | 0.01108 | -0.1368 | -6.3177
-6 | -0.0601 | 0.01082 | -0.1289 | -5.5545
-5.5 | -0.0451 | 0.01053 | -0.1221 | -4.283
-5 | -0.0407 | 0.01025 | -0.113 | -3.9707
-4.5 | -0.0764 | 0.00999 | -0.0955 | -7.6476
-4 | -0.0488 | 0.0096 | -0.091 | -5.0833
-3.5 | -0.0209 | 0.00911 | -0.0867 | -2.2942
-3 | 0.0095 | 0.00862 | -0.0829 | 1.1021
-2.5 | 0.0461 | 0.0081 | -0.0804 | 5.6914
-2 | 0.0823 | 0.00726 | -0.0781 | 11.3361
-1.5 | 0.1212 | 0.00667 | -0.0761 | 18.1709
-1 | 0.1682 | 0.00655 | -0.0756 | 25.6794
-0.5 | 0.2221 | 0.0065 | -0.0763 | 34.1692
0 | 0.2745 | 0.00656 | -0.0768 | 41.8445
0.5 | 0.3247 | 0.00673 | -0.0768 | 48.2467
1 | 0.3712 | 0.00693 | -0.0761 | 53.5642
1.5 | 0.4236 | 0.00706 | -0.0766 | 60
2 | 0.4727 | 0.00726 | -0.0765 | 65.1102
2.5 | 0.5222 | 0.00745 | -0.0764 | 70.094
3 | 0.5744 | 0.00757 | -0.077 | 75.8785
3.5 | 0.6206 | 0.00785 | -0.0764 | 79.0573
4 | 0.668 | 0.0081 | -0.076 | 82.4691
4.5 | 0.7105 | 0.00844 | -0.0747 | 84.1825
5 | 0.7581 | 0.00871 | -0.0745 | 87.0379
5.5 | 0.7983 | 0.00912 | -0.0728 | 87.5329
6 | 0.8406 | 0.00951 | -0.0715 | 88.3912
6.5 | 0.8773 | 0.01005 | -0.0693 | 87.2935
7 | 0.904 | 0.01084 | -0.0652 | 83.3948
7.5 | 0.9188 | 0.012 | -0.0589 | 76.5667
8 | 0.9236 | 0.01355 | -0.0511 | 68.1624
8.5 | 0.9297 | 0.0152 | -0.0439 | 61.1645
9 | 0.9415 | 0.01681 | -0.038 | 56.0083
9.5 | 0.9498 | 0.01866 | -0.0317 | 50.9003
10 | 0.9568 | 0.02067 | -0.0256 | 46.2893
10.5 | 0.9673 | 0.02268 | -0.0204 | 42.6499
11 | 0.9721 | 0.02504 | -0.0146 | 38.8219
11.5 | 0.9959 | 0.02662 | -0.0118 | 37.4117
12 | 1.0073 | 0.02888 | -0.0075 | 34.8788
12.5 | 1.0161 | 0.0314 | -0.0032 | 32.3599
13 | 1.04 | 0.03319 | -0.001 | 31.3347
13.5 | 1.055 | 0.03551 | 0.0021 | 29.7099
14 | 1.0748 | 0.03763 | 0.0045 | 28.5623
14.5 | 1.0935 | 0.0399 | 0.0068 | 27.406
15 | 1.1119 | 0.0423 | 0.0088 | 26.2861
15.5 | 1.1353 | 0.04437 | 0.0102 | 25.5871
16 | 1.1534 | 0.04692 | 0.0119 | 24.5823
16.5 | 1.1796 | 0.04891 | 0.0127 | 24.1178
17 | 1.2 | 0.05139 | 0.0139 | 23.3508
17.5 | 1.2214 | 0.05374 | 0.0149 | 22.7279
18 | 1.24 | 0.05645 | 0.0158 | 21.9663
18.5 | 1.2554 | 0.05944 | 0.017 | 21.1205
19 | 1.2694 | 0.06262 | 0.0179 | 20.2715
19.5 | 1.2832 | 0.06591 | 0.0187 | 19.469
20 | 1.2951 | 0.06938 | 0.0194 | 18.6668

## 83. Re 6M Mach 0.10 (1)
BIGFOIL.COM POLAR EXPORT
th25816
TH 25816 HALE |  |  |  | Cl Max: | 2.255 | at alpha= | 14.5 | deg
JavaFoil+Calcfoil stall+Eppler ext transition |  |  |  | L/D Max: | 177.771 | at alpha= | 4.5 | deg
Re: | 6000000 |  |  | Cd Min: | 0.00632 | at alpha= | -3.5 | deg
Mach: | 0.1 |  |  | Cl=0 at alpha= | -6.4688 | deg
|  |  |  | @ Cl=0.1, Cd= | 0.007905
|  |  |  | @ Cl=0.4, Cd= | 0.0063265
|  |  |  | @ Cl=0.6, Cd= | 0.0063875
alpha (deg) | Cl | Cd | Cm | Cl/Cd
-20 | -0.946 | 0.03968 | -0.08 | -23.832
-19.5 | -0.952 | 0.0358 | -0.083 | -26.58
-19 | -0.949 | 0.03573 | -0.085 | -26.55
-18.5 | -0.95 | 0.03209 | -0.088 | -29.599
-18 | -0.947 | 0.02915 | -0.09 | -32.497
-17.5 | -0.941 | 0.02678 | -0.093 | -35.14
-17 | -0.932 | 0.02407 | -0.096 | -38.706
-16.5 | -0.918 | 0.02233 | -0.099 | -41.096
-16 | -0.9 | 0.02108 | -0.101 | -42.67
-15.5 | -0.878 | 0.01992 | -0.104 | -44.059
-15 | -0.853 | 0.01888 | -0.106 | -45.152
-14.5 | -0.824 | 0.01789 | -0.108 | -46.035
-14 | -0.791 | 0.0171 | -0.111 | -46.258
-13.5 | -0.755 | 0.01646 | -0.113 | -45.886
-13 | -0.716 | 0.01571 | -0.116 | -45.582
-12.5 | -0.674 | 0.01502 | -0.118 | -44.906
-12 | -0.63 | 0.01437 | -0.121 | -43.82
-11.5 | -0.582 | 0.01383 | -0.123 | -42.091
-11 | -0.532 | 0.01318 | -0.126 | -40.356
-10.5 | -0.48 | 0.01275 | -0.128 | -37.612
-10 | -0.425 | 0.0123 | -0.131 | -34.573
-9.5 | -0.369 | 0.0118 | -0.133 | -31.27
-9 | -0.311 | 0.0114 | -0.136 | -27.297
-8.5 | -0.252 | 0.01106 | -0.138 | -22.756
-8 | -0.191 | 0.0107 | -0.14 | -17.868
-7.5 | -0.13 | 0.01037 | -0.143 | -12.497
-7 | -0.067 | 0.01008 | -0.145 | -6.654
-6.5 | -0.004 | 0.00987 | -0.148 | -0.391
-6 | 0.06 | 0.00833 | -0.15 | 7.204
-5.5 | 0.124 | 0.00765 | -0.153 | 16.254
-5 | 0.189 | 0.00709 | -0.156 | 26.685
-4.5 | 0.256 | 0.00658 | -0.158 | 38.839
-4 | 0.321 | 0.00634 | -0.161 | 50.624
-3.5 | 0.386 | 0.00632 | -0.163 | 61.018
-3 | 0.451 | 0.00635 | -0.165 | 70.977
-2.5 | 0.516 | 0.00635 | -0.168 | 81.324
-2 | 0.581 | 0.00637 | -0.17 | 91.205
-1.5 | 0.646 | 0.00643 | -0.173 | 100.441
-1 | 0.711 | 0.00652 | -0.175 | 109.134
-0.5 | 0.776 | 0.00658 | -0.177 | 117.96
0 | 0.847 | 0.00653 | -0.18 | 129.787
0.5 | 0.912 | 0.00662 | -0.182 | 137.841
1 | 0.977 | 0.0067 | -0.184 | 145.86
1.5 | 1.042 | 0.00684 | -0.186 | 152.187
2 | 1.106 | 0.00701 | -0.189 | 157.814
2.5 | 1.171 | 0.00719 | -0.191 | 162.828
3 | 1.235 | 0.00737 | -0.193 | 167.659
3.5 | 1.3 | 0.00755 | -0.195 | 172.066
4 | 1.364 | 0.00776 | -0.198 | 175.666
4.5 | 1.428 | 0.00803 | -0.2 | 177.771
5 | 1.491 | 0.00873 | -0.202 | 170.918
5.5 | 1.555 | 0.00988 | -0.204 | 157.347
6 | 1.593 | 0.01106 | -0.206 | 143.938
6.5 | 1.651 | 0.01209 | -0.208 | 136.548
7 | 1.709 | 0.01338 | -0.21 | 127.739
7.5 | 1.767 | 0.01466 | -0.212 | 120.553
8 | 1.823 | 0.01605 | -0.214 | 113.573
8.5 | 1.878 | 0.01751 | -0.216 | 107.204
9 | 1.931 | 0.01866 | -0.218 | 103.452
9.5 | 1.983 | 0.01948 | -0.22 | 101.826
10 | 2.035 | 0.0206 | -0.222 | 98.767
10.5 | 2.078 | 0.02138 | -0.224 | 97.195
11 | 2.116 | 0.02213 | -0.226 | 95.613
11.5 | 2.15 | 0.02299 | -0.228 | 93.533
12 | 2.18 | 0.02376 | -0.23 | 91.735
12.5 | 2.205 | 0.0246 | -0.231 | 89.62
13 | 2.226 | 0.02562 | -0.233 | 86.851
13.5 | 2.24 | 0.02661 | -0.235 | 84.196
14 | 2.251 | 0.02768 | -0.236 | 81.304
14.5 | 2.255 | 0.02915 | -0.238 | 77.362
15 | 2.251 | 0.0327 | -0.239 | 68.85
15.5 | 2.245 | 0.03422 | -0.24 | 65.598
16 | 2.233 | 0.0356 | -0.241 | 62.724
16.5 | 2.216 | 0.03752 | -0.243 | 59.053
17 | 2.193 | 0.03887 | -0.244 | 56.431
17.5 | 2.165 | 0.04096 | -0.245 | 52.855
18 | 2.132 | 0.04298 | -0.245 | 49.61
18.5 | 2.095 | 0.0451 | -0.246 | 46.46
19 | 2.055 | 0.04702 | -0.247 | 43.712
19.5 | 2.01 | 0.05 | -0.247 | 40.204

## 84. Re 6M Mach 0.10 (2)
BIGFOIL.COM POLAR EXPORT
th25816
TH 25816 HALE |  |  |  | Cl Max: | 1.2878 | at alpha= | 20 | deg
XFOIL ncrit=9 |  |  |  | L/D Max: | 87.1192 | at alpha= | 6 | deg
Re: | 6000000 |  |  | Cd Min: | 0.07121 | at alpha= | 20 | deg
Mach: | 0.1 |  |  | Cl=0 at alpha= | -3.1321 | deg
|  |  |  | @ Cl=0.1, Cd= | 0.0070191
|  |  |  | @ Cl=0.4, Cd= | 0.0070688
|  |  |  | @ Cl=0.6, Cd= | 0.0078082
alpha (deg) | Cl | Cd | Cm | Cl/Cd
-20 | -0.6106 | 0.03828 | -0.2375 | -15.9509
-19.5 | -0.572 | 0.03481 | -0.2435 | -16.4321
-19 | -0.5226 | 0.03225 | -0.2497 | -16.2047
-18.5 | -0.499 | 0.02927 | -0.2518 | -17.0482
-18 | -0.4757 | 0.02762 | -0.2506 | -17.223
-17.5 | -0.451 | 0.02609 | -0.2494 | -17.2863
-17 | -0.422 | 0.0247 | -0.2488 | -17.085
-16.5 | -0.3951 | 0.02333 | -0.2475 | -16.9353
-16 | -0.3608 | 0.0221 | -0.2475 | -16.3258
-15.5 | -0.3227 | 0.02093 | -0.248 | -15.4181
-15 | -0.2848 | 0.01991 | -0.2482 | -14.3044
-14.5 | -0.255 | 0.01886 | -0.2466 | -13.5207
-14 | -0.2245 | 0.01796 | -0.2448 | -12.5
-13.5 | -0.1975 | 0.01709 | -0.2422 | -11.5565
-13 | -0.1929 | 0.0168 | -0.234 | -11.4821
-12.5 | -0.1758 | 0.01623 | -0.2288 | -10.8318
-12 | -0.1541 | 0.01562 | -0.2245 | -9.8656
-11.5 | -0.1407 | 0.01486 | -0.2187 | -9.4684
-11 | -0.1154 | 0.0143 | -0.2149 | -8.0699
-10.5 | -0.1188 | 0.01383 | -0.2048 | -8.59
-10 | -0.1028 | 0.01338 | -0.1986 | -7.6831
-9.5 | -0.0979 | 0.01297 | -0.1901 | -7.5482
-9 | -0.0963 | 0.01259 | -0.1809 | -7.6489
-8.5 | -0.0957 | 0.01237 | -0.1712 | -7.7365
-8 | -0.0955 | 0.01213 | -0.1616 | -7.873
-7.5 | -0.0781 | 0.01176 | -0.1555 | -6.6412
-7 | -0.0753 | 0.0115 | -0.1463 | -6.5478
-6.5 | -0.0695 | 0.0112 | -0.1377 | -6.2054
-6 | -0.0578 | 0.01094 | -0.1301 | -5.2834
-5.5 | -0.0428 | 0.01064 | -0.1232 | -4.0226
-5 | -0.0381 | 0.01036 | -0.1142 | -3.6776
-4.5 | -0.0739 | 0.01009 | -0.0966 | -7.3241
-4 | -0.0479 | 0.00971 | -0.0918 | -4.9331
-3.5 | -0.022 | 0.00923 | -0.0869 | -2.3835
-3 | 0.0079 | 0.00873 | -0.083 | 0.90493
-2 | 0.08 | 0.00733 | -0.078 | 10.9141
-1.5 | 0.1186 | 0.00673 | -0.0759 | 17.6226
-1 | 0.167 | 0.00659 | -0.0755 | 25.3414
-0.5 | 0.2207 | 0.00655 | -0.0762 | 33.6947
0 | 0.2728 | 0.00661 | -0.0765 | 41.2708
0.5 | 0.3215 | 0.00682 | -0.0762 | 47.1408
1 | 0.3695 | 0.007 | -0.0757 | 52.7857
1.5 | 0.4227 | 0.00712 | -0.0763 | 59.368
2 | 0.4718 | 0.00733 | -0.0761 | 64.3656
2.5 | 0.5227 | 0.0075 | -0.0763 | 69.6933
3 | 0.5746 | 0.00764 | -0.0768 | 75.2094
3.5 | 0.6199 | 0.00794 | -0.0759 | 78.073
4 | 0.6668 | 0.00822 | -0.0754 | 81.1192
4.5 | 0.7107 | 0.00854 | -0.0743 | 83.2201
5 | 0.7594 | 0.00879 | -0.0742 | 86.3936
5.5 | 0.7993 | 0.00922 | -0.0724 | 86.692
6 | 0.8407 | 0.00965 | -0.0709 | 87.1192
6.5 | 0.8792 | 0.01015 | -0.0689 | 86.6207
7 | 0.904 | 0.01101 | -0.0644 | 82.1072
7.5 | 0.9206 | 0.01214 | -0.0585 | 75.832
8 | 0.9254 | 0.01371 | -0.0506 | 67.4982
8.5 | 0.9304 | 0.01541 | -0.0432 | 60.3764
9 | 0.9424 | 0.01704 | -0.0372 | 55.3052
9.5 | 0.9497 | 0.01894 | -0.0308 | 50.1426
10 | 0.9565 | 0.02099 | -0.0247 | 45.5693
10.5 | 0.9672 | 0.02303 | -0.0195 | 41.9974
11 | 0.9713 | 0.02545 | -0.0135 | 38.165
11.5 | 0.9922 | 0.0272 | -0.0103 | 36.4779
12 | 1.0071 | 0.0293 | -0.0065 | 34.372
12.5 | 1.0159 | 0.03186 | -0.0021 | 31.8864
13 | 1.0355 | 0.03395 | 0.0006 | 30.5007
13.5 | 1.0548 | 0.03603 | 0.0032 | 29.2756
14 | 1.073 | 0.03831 | 0.0057 | 28.0084
14.5 | 1.0931 | 0.04051 | 0.0079 | 26.9835
15 | 1.1113 | 0.04296 | 0.01 | 25.8682
15.5 | 1.1326 | 0.04524 | 0.0116 | 25.0354
16 | 1.1532 | 0.04765 | 0.0131 | 24.2015
16.5 | 1.176 | 0.04996 | 0.0142 | 23.5388
17 | 1.2 | 0.0522 | 0.015 | 22.9885
17.5 | 1.2171 | 0.05497 | 0.0164 | 22.1412
18 | 1.2395 | 0.0574 | 0.0171 | 21.5941
18.5 | 1.2521 | 0.0607 | 0.0184 | 20.6277
19 | 1.2684 | 0.06374 | 0.0192 | 19.8996
19.5 | 1.2816 | 0.06712 | 0.0199 | 19.0942
20 | 1.2878 | 0.07121 | 0.0209 | 18.0845

## 85. Re 6M Mach 0.25 (1)
BIGFOIL.COM POLAR EXPORT
th25816
TH 25816 HALE |  |  |  | Cl Max: | 2.227 | at alpha= | 13 | deg
JavaFoil+Calcfoil stall+Eppler ext transition |  |  |  | L/D Max: | 174.624 | at alpha= | 4.5 | deg
Re: | 6000000 |  |  | Cd Min: | 0.0065 | at alpha= | -3.5 | deg
Mach: | 0.25 |  |  | Cl=0 at alpha= | -6.4697 | deg
|  |  |  | @ Cl=0.1, Cd= | 0.0082185
|  |  |  | @ Cl=0.4, Cd= | 0.0065018
|  |  |  | @ Cl=0.6, Cd= | 0.0065631
alpha (deg) | Cl | Cd | Cm | Cl/Cd
-20 | -0.579 | 0.14743 | -0.054 | -3.928
-19.5 | -0.607 | 0.14342 | -0.055 | -4.232
-19 | -0.647 | 0.11439 | -0.066 | -5.655
-18.5 | -0.66 | 0.12161 | -0.063 | -5.427
-18 | -0.693 | 0.0972 | -0.073 | -7.133
-17.5 | -0.766 | 0.04447 | -0.091 | -17.235
-17 | -0.792 | 0.03395 | -0.096 | -23.325
-16.5 | -0.81 | 0.02607 | -0.1 | -31.084
-16 | -0.813 | 0.02391 | -0.103 | -33.989
-15.5 | -0.808 | 0.02226 | -0.106 | -36.322
-15 | -0.798 | 0.02084 | -0.108 | -38.3
-14.5 | -0.783 | 0.01951 | -0.111 | -40.11
-14 | -0.761 | 0.01875 | -0.114 | -40.599
-13.5 | -0.735 | 0.01765 | -0.116 | -41.637
-13 | -0.704 | 0.01675 | -0.119 | -42.005
-12.5 | -0.668 | 0.01595 | -0.121 | -41.869
-12 | -0.628 | 0.01521 | -0.124 | -41.252
-11.5 | -0.583 | 0.01455 | -0.126 | -40.101
-11 | -0.536 | 0.01393 | -0.129 | -38.473
-10.5 | -0.485 | 0.01333 | -0.132 | -36.385
-10 | -0.431 | 0.01276 | -0.134 | -33.823
-9.5 | -0.375 | 0.01228 | -0.137 | -30.574
-9 | -0.317 | 0.01184 | -0.139 | -26.796
-8.5 | -0.257 | 0.01143 | -0.142 | -22.491
-8 | -0.196 | 0.01105 | -0.144 | -17.696
-7.5 | -0.133 | 0.01073 | -0.147 | -12.363
-7 | -0.069 | 0.01043 | -0.149 | -6.588
-6.5 | -0.004 | 0.01015 | -0.152 | -0.389
-6 | 0.062 | 0.00861 | -0.154 | 7.143
-5.5 | 0.128 | 0.00793 | -0.157 | 16.092
-5 | 0.194 | 0.0073 | -0.16 | 26.606
-4.5 | 0.262 | 0.00676 | -0.162 | 38.837
-4 | 0.329 | 0.00653 | -0.165 | 50.384
-3.5 | 0.396 | 0.0065 | -0.167 | 60.962
-3 | 0.463 | 0.00653 | -0.17 | 70.923
-2.5 | 0.53 | 0.00653 | -0.172 | 81.181
-2 | 0.597 | 0.00656 | -0.175 | 91.004
-1.5 | 0.664 | 0.00663 | -0.177 | 100.126
-1 | 0.73 | 0.00672 | -0.18 | 108.729
-0.5 | 0.797 | 0.00677 | -0.182 | 117.745
0 | 0.87 | 0.00676 | -0.184 | 128.763
0.5 | 0.937 | 0.00681 | -0.187 | 137.565
1 | 1.004 | 0.00691 | -0.189 | 145.17
1.5 | 1.07 | 0.00705 | -0.191 | 151.699
2 | 1.137 | 0.00725 | -0.194 | 156.764
2.5 | 1.203 | 0.00745 | -0.196 | 161.406
3 | 1.269 | 0.00765 | -0.198 | 165.893
3.5 | 1.335 | 0.00784 | -0.2 | 170.309
4 | 1.401 | 0.00806 | -0.203 | 173.719
4.5 | 1.467 | 0.0084 | -0.205 | 174.624
5 | 1.532 | 0.00912 | -0.207 | 167.912
5.5 | 1.597 | 0.01048 | -0.209 | 152.412
6 | 1.633 | 0.01174 | -0.211 | 139.114
6.5 | 1.693 | 0.01291 | -0.213 | 131.208
7 | 1.752 | 0.01436 | -0.215 | 122.003
7.5 | 1.81 | 0.01575 | -0.217 | 114.89
8 | 1.866 | 0.01729 | -0.219 | 107.947
8.5 | 1.922 | 0.01892 | -0.221 | 101.585
9 | 1.975 | 0.02023 | -0.223 | 97.61
9.5 | 2.027 | 0.02099 | -0.225 | 96.583
10 | 2.078 | 0.02189 | -0.227 | 94.953
10.5 | 2.119 | 0.0229 | -0.229 | 92.52
11 | 2.153 | 0.02382 | -0.231 | 90.372
11.5 | 2.181 | 0.02457 | -0.233 | 88.752
12 | 2.202 | 0.02586 | -0.235 | 85.181
12.5 | 2.218 | 0.02707 | -0.237 | 81.931
13 | 2.227 | 0.02851 | -0.239 | 78.1
13.5 | 2.227 | 0.02928 | -0.241 | 76.038
14 | 2.219 | 0.03081 | -0.242 | 72.024
14.5 | 2.2 | 0.0351 | -0.243 | 62.675
15 | 2.175 | 0.03684 | -0.245 | 59.035
15.5 | 2.141 | 0.03857 | -0.246 | 55.508
16 | 2.098 | 0.04082 | -0.247 | 51.39
16.5 | 2.044 | 0.04274 | -0.248 | 47.823
17 | 1.981 | 0.04578 | -0.249 | 43.278
17.5 | 1.911 | 0.04832 | -0.25 | 39.546
18 | 1.833 | 0.05138 | -0.25 | 35.683

## 86. Re 6M Mach 0.25 (2)
BIGFOIL.COM POLAR EXPORT
th25816
TH 25816 HALE |  |  |  | Cl Max: | 1.2642 | at alpha= | 19.5 | deg
XFOIL ncrit=9 |  |  |  | L/D Max: | 82.6634 | at alpha= | 6 | deg
Re: | 6000000 |  |  | Cd Min: | 0.08015 | at alpha= | 20 | deg
Mach: | 0.25 |  |  | Cl=0 at alpha= | -2.9625 | deg
|  |  |  | @ Cl=0.1, Cd= | 0.0071899
|  |  |  | @ Cl=0.4, Cd= | 0.0074046
|  |  |  | @ Cl=0.6, Cd= | 0.0083822
alpha (deg) | Cl | Cd | Cm | Cl/Cd
-20 | -0.5134 | 0.04929 | -0.2538 | -10.4159
-19.5 | -0.4971 | 0.04393 | -0.259 | -11.3157
-19 | -0.4597 | 0.03957 | -0.2659 | -11.6174
-18.5 | -0.4394 | 0.03662 | -0.2665 | -11.9989
-18 | -0.4224 | 0.034 | -0.2655 | -12.4235
-17.5 | -0.4182 | 0.0308 | -0.2635 | -13.5779
-17 | -0.3987 | 0.02843 | -0.2625 | -14.0239
-16.5 | -0.3777 | 0.02644 | -0.2607 | -14.2852
-16 | -0.3442 | 0.02493 | -0.2603 | -13.8067
-15.5 | -0.3041 | 0.02331 | -0.2615 | -13.0459
-15 | -0.2704 | 0.02214 | -0.2603 | -12.2132
-14.5 | -0.243 | 0.02076 | -0.2583 | -11.7052
-14 | -0.214 | 0.01965 | -0.256 | -10.8906
-13.5 | -0.1957 | 0.01874 | -0.2512 | -10.4429
-13 | -0.1898 | 0.01841 | -0.2429 | -10.3096
-12.5 | -0.1763 | 0.01764 | -0.2369 | -9.9943
-12 | -0.1532 | 0.01696 | -0.2324 | -9.033
-11.5 | -0.1425 | 0.01621 | -0.2255 | -8.7909
-10.5 | -0.1261 | 0.01494 | -0.2099 | -8.4404
-10 | -0.1195 | 0.01443 | -0.2016 | -8.2814
-9.5 | -0.1173 | 0.01404 | -0.1921 | -8.3547
-9 | -0.1142 | 0.01363 | -0.183 | -8.3786
-8.5 | -0.1157 | 0.01336 | -0.1727 | -8.6602
-8 | -0.0929 | 0.01295 | -0.1674 | -7.1737
-7.5 | -0.0868 | 0.0126 | -0.1587 | -6.8889
-7 | -0.0736 | 0.01232 | -0.1512 | -5.974
-6.5 | -0.067 | 0.01196 | -0.1425 | -5.602
-6 | -0.0492 | 0.01159 | -0.136 | -4.245
-5.5 | -0.0336 | 0.0113 | -0.1289 | -2.9735
-5 | -0.0297 | 0.01105 | -0.1193 | -2.6878
-4.5 | -0.0173 | 0.01069 | -0.1115 | -1.6183
-4 | -0.0421 | 0.01029 | -0.096 | -4.0914
-3.5 | -0.0351 | 0.00988 | -0.087 | -3.5526
-3 | -0.0028 | 0.00929 | -0.0831 | -0.3014
-2.5 | 0.0345 | 0.00865 | -0.0805 | 3.9884
-2 | 0.0689 | 0.00783 | -0.0774 | 8.7995
-1.5 | 0.1068 | 0.00705 | -0.075 | 15.1489
-1 | 0.158 | 0.00682 | -0.0749 | 23.1672
-0.5 | 0.2067 | 0.00689 | -0.0741 | 30
0 | 0.2538 | 0.00707 | -0.0731 | 35.8982
0.5 | 0.309 | 0.0072 | -0.0737 | 42.9167
1 | 0.3658 | 0.0073 | -0.0747 | 50.1096
1.5 | 0.4181 | 0.00746 | -0.0748 | 56.0456
2 | 0.4671 | 0.00771 | -0.0743 | 60.5837
2.5 | 0.5228 | 0.00787 | -0.0752 | 66.4295
3 | 0.567 | 0.0082 | -0.0737 | 69.1463
3.5 | 0.6159 | 0.00847 | -0.0732 | 72.7155
4 | 0.6694 | 0.00868 | -0.0737 | 77.1198
4.5 | 0.7124 | 0.00907 | -0.0721 | 78.5447
5 | 0.7598 | 0.00941 | -0.0714 | 80.7439
5.5 | 0.8009 | 0.0099 | -0.0695 | 80.899
6 | 0.8473 | 0.01025 | -0.0687 | 82.6634
7 | 0.9161 | 0.01165 | -0.0626 | 78.6352
7.5 | 0.9254 | 0.01308 | -0.055 | 70.7492
8 | 0.9303 | 0.01475 | -0.047 | 63.0712
8.5 | 0.9301 | 0.01675 | -0.0386 | 55.5284
9 | 0.9401 | 0.01857 | -0.0322 | 50.6247
9.5 | 0.9432 | 0.02079 | -0.0251 | 45.368
10 | 0.9506 | 0.02295 | -0.0189 | 41.4205
10.5 | 0.9597 | 0.02522 | -0.0135 | 38.0531
11 | 0.9634 | 0.02785 | -0.0075 | 34.5925
11.5 | 0.9822 | 0.02987 | -0.0039 | 32.8825
12 | 1.0001 | 0.032 | -0.0004 | 31.2531
12.5 | 1.0121 | 0.03458 | 0.0036 | 29.2684
13 | 1.0264 | 0.03714 | 0.007 | 27.636
13.5 | 1.0487 | 0.03928 | 0.0094 | 26.6981
14 | 1.0647 | 0.04191 | 0.0122 | 25.4044
14.5 | 1.0821 | 0.04452 | 0.0147 | 24.3059
15 | 1.105 | 0.04686 | 0.0164 | 23.5809
15.5 | 1.1244 | 0.04957 | 0.0182 | 22.6831
16 | 1.1475 | 0.05204 | 0.0195 | 22.0503
16.5 | 1.1691 | 0.05472 | 0.0207 | 21.3651
17 | 1.1931 | 0.05723 | 0.0217 | 20.8475
17.5 | 1.2124 | 0.06018 | 0.0228 | 20.1462
18 | 1.2285 | 0.06343 | 0.024 | 19.3678
18.5 | 1.2457 | 0.06663 | 0.0249 | 18.6958
19 | 1.2556 | 0.07057 | 0.0259 | 17.7923
19.5 | 1.2642 | 0.07475 | 0.0267 | 16.9124
20 | 1.2602 | 0.08015 | 0.0279 | 15.723

## 87. Re 6M Mach 0.50 (1)
BIGFOIL.COM POLAR EXPORT
th25816
TH 25816 HALE |  |  |  | Cl Max: | 2.21 | at alpha= | 10 | deg
JavaFoil+Calcfoil stall+Eppler ext transition |  |  |  | L/D Max: | 162.565 | at alpha= | 4 | deg
Re: | 6000000 |  |  | Cd Min: | 0.00734 | at alpha= | -3.5 | deg
Mach: | 0.5 |  |  | Cl=0 at alpha= | -6.4722 | deg
|  |  |  | @ Cl=0.1, Cd= | 0.010327
|  |  |  | @ Cl=0.4, Cd= | 0.0073455
|  |  |  | @ Cl=0.6, Cd= | 0.007434
alpha (deg) | Cl | Cd | Cm | Cl/Cd
-20 | -0.811 | 0.15546 | -0.064 | -5.218
-19.5 | -0.782 | 0.14631 | -0.066 | -5.345
-19 | -0.75 | 0.14054 | -0.066 | -5.339
-18.5 | -0.717 | 0.1409 | -0.064 | -5.087
-18 | -0.684 | 0.14016 | -0.062 | -4.883
-17.5 | -0.655 | 0.13564 | -0.063 | -4.828
-17 | -0.627 | 0.13486 | -0.066 | -4.649
-16.5 | -0.599 | 0.12326 | -0.069 | -4.857
-16 | -0.568 | 0.11751 | -0.07 | -4.838
-15.5 | -0.537 | 0.113 | -0.068 | -4.751
-15 | -0.505 | 0.11082 | -0.064 | -4.561
-14.5 | -0.476 | 0.10822 | -0.064 | -4.396
-14 | -0.446 | 0.10244 | -0.065 | -4.356
-13.5 | -0.417 | 0.0999 | -0.067 | -4.175
-13 | -0.387 | 0.09455 | -0.068 | -4.097
-12.5 | -0.362 | 0.07885 | -0.084 | -4.588
-12 | -0.332 | 0.0741 | -0.086 | -4.482
-11.5 | -0.355 | 0.01947 | -0.14 | -18.214
-11 | -0.32 | 0.01796 | -0.143 | -17.839
-10.5 | -0.361 | 0.01705 | -0.146 | -21.2
-10 | -0.406 | 0.01594 | -0.149 | -25.498
-9.5 | -0.378 | 0.01488 | -0.152 | -25.411
-9 | -0.331 | 0.01409 | -0.155 | -23.496
-8.5 | -0.274 | 0.01347 | -0.157 | -20.362
-8 | -0.212 | 0.01285 | -0.16 | -16.464
-7.5 | -0.145 | 0.01238 | -0.163 | -11.705
-7 | -0.076 | 0.01196 | -0.166 | -6.315
-6.5 | -0.004 | 0.01153 | -0.169 | -0.379
-6 | 0.068 | 0.01117 | -0.171 | 6.092
-5.5 | 0.142 | 0.00922 | -0.175 | 15.361
-5 | 0.216 | 0.00841 | -0.177 | 25.653
-4.5 | 0.292 | 0.00769 | -0.18 | 38.03
-4 | 0.367 | 0.00735 | -0.183 | 49.908
-3.5 | 0.441 | 0.00734 | -0.186 | 60.115
-3 | 0.516 | 0.00738 | -0.189 | 69.869
-2.5 | 0.59 | 0.00743 | -0.192 | 79.418
-2 | 0.665 | 0.00746 | -0.194 | 89.178
-1.5 | 0.739 | 0.00757 | -0.197 | 97.667
-1 | 0.814 | 0.00766 | -0.2 | 106.187
-0.5 | 0.888 | 0.00778 | -0.202 | 114.175
0 | 0.971 | 0.00771 | -0.205 | 125.933
0.5 | 1.046 | 0.00786 | -0.207 | 132.953
1 | 1.12 | 0.00799 | -0.21 | 140.269
1.5 | 1.194 | 0.00826 | -0.213 | 144.522
2 | 1.268 | 0.00853 | -0.215 | 148.639
2.5 | 1.342 | 0.00877 | -0.218 | 153.051
3 | 1.416 | 0.00906 | -0.22 | 156.318
3.5 | 1.49 | 0.00937 | -0.223 | 159.05
4 | 1.563 | 0.00962 | -0.225 | 162.565
4.5 | 1.637 | 0.01031 | -0.228 | 158.812
5 | 1.709 | 0.01166 | -0.23 | 146.553
5.5 | 1.781 | 0.01389 | -0.232 | 128.214
6 | 1.806 | 0.01566 | -0.234 | 115.316
6.5 | 1.868 | 0.01804 | -0.236 | 103.559
7 | 1.928 | 0.02017 | -0.239 | 95.596
7.5 | 1.986 | 0.02255 | -0.241 | 88.094
8 | 2.041 | 0.02514 | -0.243 | 81.181
8.5 | 2.092 | 0.02692 | -0.245 | 77.693
9 | 2.137 | 0.02853 | -0.247 | 74.917
9.5 | 2.177 | 0.03009 | -0.249 | 72.329
10 | 2.21 | 0.03208 | -0.251 | 68.882
10.5 | 2.205 | 0.03407 | -0.253 | 64.719
11 | 2.151 | 0.03674 | -0.255 | 58.541
11.5 | 2.005 | 0.04421 | -0.256 | 45.356
12 | 1.291 | 0.05181 | -0.257 | 24.914
12.5 | 1.318 | 0.0574 | -0.257 | 22.959
13 | 1.344 | 0.06194 | -0.258 | 21.705
13.5 | 1.375 | 0.06274 | -0.259 | 21.912
14 | 1.411 | 0.06039 | -0.262 | 23.359
14.5 | 1.436 | 0.06647 | -0.262 | 21.603
15 | 1.471 | 0.06351 | -0.264 | 23.156

## 88. Re 6M Mach 0.50 (2)
BIGFOIL.COM POLAR EXPORT
th25816
TH 25816 HALE |  |  |  | Cl Max: | 1.2166 | at alpha= | 18.5 | deg
XFOIL ncrit=9 |  |  |  | L/D Max: | 60.7365 | at alpha= | 5.5 | deg
Re: | 6000000 |  |  | Cd Min: | 0.14394 | at alpha= | -20 | deg
Mach: | 0.5 |  |  | Cl=0 at alpha= | -5.5743 | deg
|  |  |  | @ Cl=0.1, Cd= | 0.14394
|  |  |  | @ Cl=0.4, Cd= | 0.0095412
|  |  |  | @ Cl=0.6, Cd= | 0.010994
alpha (deg) | Cl | Cd | Cm | Cl/Cd
-20 | 0.3286 | 0.14394 | -0.2988 | 2.2829
-19.5 | 0.334 | 0.13632 | -0.3015 | 2.4501
-19 | 0.3169 | 0.12593 | -0.3033 | 2.5165
-18.5 | 0.2741 | 0.11295 | -0.3055 | 2.4267
-18 | 0.2326 | 0.10094 | -0.3086 | 2.3043
-17.5 | 0.2077 | 0.09231 | -0.3097 | 2.25
-17 | 0.1679 | 0.08226 | -0.3112 | 2.0411
-16.5 | 0.1433 | 0.07346 | -0.3137 | 1.9507
-15.5 | 0.0844 | 0.05552 | -0.3199 | 1.5202
-15 | 0.0458 | 0.04746 | -0.3202 | 0.96502
-14.5 | 0.0209 | 0.04136 | -0.3182 | 0.50532
-14 | -0.0378 | 0.03878 | -0.3023 | -0.97473
-13.5 | -0.0703 | 0.03532 | -0.2928 | -1.9904
-13 | -0.1026 | 0.03189 | -0.2827 | -3.2173
-12.5 | -0.1171 | 0.02929 | -0.2737 | -3.998
-12 | -0.1382 | 0.02742 | -0.2617 | -5.0401
-11.5 | -0.1592 | 0.02571 | -0.2494 | -6.1921
-11 | -0.1657 | 0.02426 | -0.2389 | -6.8302
-10.5 | -0.1587 | 0.0228 | -0.2306 | -6.9605
-10 | -0.1622 | 0.02173 | -0.2198 | -7.4643
-9.5 | -0.152 | 0.02038 | -0.2117 | -7.4583
-9 | -0.1346 | 0.01937 | -0.2043 | -6.9489
-8.5 | -0.1266 | 0.01867 | -0.1948 | -6.7809
-8 | -0.1052 | 0.01784 | -0.1878 | -5.8969
-7.5 | -0.0808 | 0.01702 | -0.1814 | -4.7474
-7 | -0.0623 | 0.01643 | -0.1737 | -3.7918
-6.5 | -0.0485 | 0.01592 | -0.165 | -3.0465
-6 | -0.0212 | 0.01523 | -0.159 | -1.392
-5.5 | 0.0037 | 0.01468 | -0.1524 | 0.25204
-5 | 0.0163 | 0.01426 | -0.1434 | 1.1431
-4.5 | 0.0354 | 0.01389 | -0.1356 | 2.5486
-4 | 0.0582 | 0.01338 | -0.1286 | 4.3498
-3.5 | 0.0689 | 0.01286 | -0.1191 | 5.3577
-3 | 0.0432 | 0.01218 | -0.1027 | 3.5468
-2.5 | 0.0129 | 0.0113 | -0.0851 | 1.1416
-1.5 | 0.0475 | 0.00939 | -0.0696 | 5.0586
-1 | 0.0884 | 0.00835 | -0.0665 | 10.5868
-0.5 | 0.1468 | 0.00835 | -0.0661 | 17.5808
0 | 0.2041 | 0.00858 | -0.0656 | 23.7879
0.5 | 0.2594 | 0.0089 | -0.0648 | 29.1461
1 | 0.3203 | 0.0091 | -0.0651 | 35.1978
1.5 | 0.3796 | 0.00938 | -0.0652 | 40.4691
2 | 0.4315 | 0.00979 | -0.0639 | 44.0756
2.5 | 0.4896 | 0.01009 | -0.0638 | 48.5233
3 | 0.5468 | 0.01045 | -0.0635 | 52.3254
3.5 | 0.5971 | 0.01097 | -0.062 | 54.4303
4 | 0.6508 | 0.01141 | -0.061 | 57.0377
4.5 | 0.7031 | 0.01191 | -0.0599 | 59.0344
5 | 0.751 | 0.01256 | -0.0579 | 59.793
5.5 | 0.7999 | 0.01317 | -0.0562 | 60.7365
6 | 0.8442 | 0.01396 | -0.0536 | 60.4728
6.5 | 0.8834 | 0.01491 | -0.0502 | 59.2488
7 | 0.915 | 0.01613 | -0.0455 | 56.7266
7.5 | 0.9355 | 0.01771 | -0.0392 | 52.8233
8.5 | 0.9214 | 0.02302 | -0.0191 | 40.0261
9 | 0.9168 | 0.02594 | -0.0102 | 35.3431
9.5 | 0.916 | 0.02887 | -0.0024 | 31.7284
10 | 0.9196 | 0.03187 | 0.0043 | 28.8547
10.5 | 0.9345 | 0.0345 | 0.0093 | 27.087
11 | 0.9415 | 0.03764 | 0.0148 | 25.0133
11.5 | 0.9507 | 0.04088 | 0.0197 | 23.2559
12 | 0.9635 | 0.04407 | 0.0239 | 21.8629
12.5 | 0.9825 | 0.04704 | 0.0272 | 20.8865
13 | 0.9958 | 0.05048 | 0.0307 | 19.7266
13.5 | 1.0126 | 0.0539 | 0.0335 | 18.7866
14 | 1.0309 | 0.05737 | 0.036 | 17.9693
14.5 | 1.0552 | 0.06058 | 0.0378 | 17.4183
15 | 1.0756 | 0.06417 | 0.0397 | 16.7617
15.5 | 1.096 | 0.06783 | 0.0413 | 16.158
16 | 1.1223 | 0.07123 | 0.0424 | 15.756
16.5 | 1.1425 | 0.07521 | 0.0435 | 15.1908
17 | 1.1642 | 0.0792 | 0.0443 | 14.6995
17.5 | 1.1865 | 0.08323 | 0.0449 | 14.2557
18 | 1.2029 | 0.08784 | 0.0454 | 13.6942
18.5 | 1.2166 | 0.09279 | 0.0456 | 13.1113
19.5 | 1.1817 | 0.10834 | 0.0449 | 10.9073
20 | 1.1842 | 0.11467 | 0.0438 | 10.327

## 89. Re 7M Mach 0.00 (1)
BIGFOIL.COM POLAR EXPORT
th25816
TH 25816 HALE |  |  |  | Cl Max: | 2.261 | at alpha= | 14.5 | deg
JavaFoil+Calcfoil stall+Eppler ext transition |  |  |  | L/D Max: | 174.614 | at alpha= | 3.5 | deg
Re: | 7000000 |  |  | Cd Min: | 0.00627 | at alpha= | -3.5 | deg
Mach: | 0 |  |  | Cl=0 at alpha= | -6.4688 | deg
|  |  |  | @ Cl=0.1, Cd= | 0.0080012
|  |  |  | @ Cl=0.4, Cd= | 0.0062725
|  |  |  | @ Cl=0.6, Cd= | 0.0062831
alpha (deg) | Cl | Cd | Cm | Cl/Cd
-20 | -0.984 | 0.0355 | -0.08 | -27.717
-19.5 | -0.986 | 0.03247 | -0.083 | -30.356
-19 | -0.98 | 0.032 | -0.085 | -30.637
-18.5 | -0.977 | 0.02922 | -0.088 | -33.433
-18 | -0.971 | 0.0269 | -0.09 | -36.088
-17.5 | -0.961 | 0.02489 | -0.093 | -38.59
-17 | -0.948 | 0.02269 | -0.096 | -41.779
-16.5 | -0.931 | 0.02125 | -0.098 | -43.801
-16 | -0.91 | 0.02008 | -0.101 | -45.342
-15.5 | -0.886 | 0.01904 | -0.103 | -46.561
-15 | -0.859 | 0.01805 | -0.106 | -47.607
-14.5 | -0.828 | 0.0172 | -0.108 | -48.166
-14 | -0.795 | 0.01641 | -0.111 | -48.425
-13.5 | -0.758 | 0.01582 | -0.113 | -47.888
-13 | -0.718 | 0.01514 | -0.115 | -47.418
-12.5 | -0.675 | 0.0145 | -0.118 | -46.562
-12 | -0.629 | 0.01392 | -0.12 | -45.23
-11.5 | -0.582 | 0.01328 | -0.123 | -43.792
-11 | -0.531 | 0.01274 | -0.125 | -41.705
-10.5 | -0.479 | 0.01233 | -0.128 | -38.817
-10 | -0.424 | 0.0119 | -0.13 | -35.635
-9.5 | -0.368 | 0.01144 | -0.133 | -32.149
-9 | -0.31 | 0.01105 | -0.135 | -28.057
-8.5 | -0.251 | 0.01073 | -0.137 | -23.385
-8 | -0.19 | 0.01041 | -0.14 | -18.292
-7.5 | -0.129 | 0.01011 | -0.142 | -12.765
-7 | -0.067 | 0.00988 | -0.145 | -6.761
-6.5 | -0.004 | 0.00961 | -0.147 | -0.4
-6 | 0.06 | 0.00837 | -0.15 | 7.132
-5.5 | 0.124 | 0.00778 | -0.152 | 15.903
-5 | 0.188 | 0.00721 | -0.155 | 26.093
-4.5 | 0.254 | 0.0068 | -0.157 | 37.373
-4 | 0.319 | 0.00642 | -0.16 | 49.669
-3.5 | 0.384 | 0.00627 | -0.162 | 61.293
-3 | 0.449 | 0.00628 | -0.165 | 71.46
-2.5 | 0.514 | 0.00628 | -0.167 | 81.739
-2 | 0.579 | 0.00627 | -0.17 | 92.291
-1.5 | 0.643 | 0.00631 | -0.172 | 101.895
-1 | 0.708 | 0.00636 | -0.174 | 111.394
-0.5 | 0.773 | 0.00643 | -0.177 | 120.143
0 | 0.843 | 0.00638 | -0.179 | 132.158
0.5 | 0.908 | 0.00647 | -0.181 | 140.275
1 | 0.972 | 0.00663 | -0.183 | 146.578
1.5 | 1.037 | 0.00681 | -0.186 | 152.277
2 | 1.101 | 0.00696 | -0.188 | 158.225
2.5 | 1.165 | 0.00708 | -0.19 | 164.537
3 | 1.229 | 0.00725 | -0.192 | 169.691
3.5 | 1.293 | 0.00741 | -0.195 | 174.614
4 | 1.357 | 0.00787 | -0.197 | 172.512
4.5 | 1.421 | 0.00852 | -0.199 | 166.644
5 | 1.484 | 0.00955 | -0.201 | 155.417
5.5 | 1.547 | 0.01057 | -0.203 | 146.287
6 | 1.585 | 0.01155 | -0.205 | 137.208
6.5 | 1.644 | 0.01251 | -0.207 | 131.395
7 | 1.702 | 0.01375 | -0.209 | 123.789
7.5 | 1.759 | 0.01477 | -0.211 | 119.064
8 | 1.815 | 0.01596 | -0.213 | 113.746
8.5 | 1.87 | 0.01714 | -0.215 | 109.083
9 | 1.923 | 0.01835 | -0.217 | 104.812
9.5 | 1.976 | 0.01904 | -0.219 | 103.792
10 | 2.028 | 0.01967 | -0.221 | 103.062
10.5 | 2.072 | 0.02042 | -0.223 | 101.465
11 | 2.11 | 0.02121 | -0.225 | 99.472
11.5 | 2.144 | 0.02206 | -0.227 | 97.206
12 | 2.175 | 0.02286 | -0.229 | 95.144
12.5 | 2.202 | 0.02381 | -0.23 | 92.45
13 | 2.224 | 0.02452 | -0.232 | 90.688
13.5 | 2.241 | 0.02564 | -0.234 | 87.401
14 | 2.253 | 0.02671 | -0.235 | 84.378
14.5 | 2.261 | 0.02789 | -0.237 | 81.068
15 | 2.261 | 0.03121 | -0.238 | 72.447
15.5 | 2.258 | 0.03258 | -0.239 | 69.294
16 | 2.249 | 0.03387 | -0.241 | 66.407
16.5 | 2.237 | 0.03556 | -0.242 | 62.901
17 | 2.219 | 0.03705 | -0.243 | 59.898
17.5 | 2.197 | 0.03874 | -0.244 | 56.712
18 | 2.17 | 0.04058 | -0.245 | 53.474
18.5 | 2.138 | 0.04244 | -0.246 | 50.379
19 | 2.104 | 0.04431 | -0.246 | 47.476
19.5 | 2.065 | 0.0463 | -0.247 | 44.609

## 90. Re 7M Mach 0.00 (2)
BIGFOIL.COM POLAR EXPORT
th25816
TH 25816 HALE |  |  |  | Cl Max: | 1.2968 | at alpha= | 20 | deg
XFOIL ncrit=9 |  |  |  | L/D Max: | 90.4377 | at alpha= | 5.5 | deg
Re: | 7000000 |  |  | Cd Min: | 0.06901 | at alpha= | 20 | deg
Mach: | 0 |  |  | Cl=0 at alpha= | -3.2644 | deg
|  |  |  | @ Cl=0.1, Cd= | 0.007268
|  |  |  | @ Cl=0.4, Cd= | 0.0067563
|  |  |  | @ Cl=0.6, Cd= | 0.0075463
alpha (deg) | Cl | Cd | Cm | Cl/Cd
-20 | -0.6635 | 0.03491 | -0.2302 | -19.006
-19.5 | -0.6435 | 0.03234 | -0.2306 | -19.898
-19 | -0.6193 | 0.03045 | -0.2304 | -20.3383
-18.5 | -0.5897 | 0.02879 | -0.2307 | -20.4828
-18 | -0.5581 | 0.02714 | -0.2313 | -20.5637
-17.5 | -0.5333 | 0.02517 | -0.2312 | -21.1879
-17 | -0.4971 | 0.02368 | -0.2322 | -20.9924
-16.5 | -0.4412 | 0.02219 | -0.2374 | -19.8828
-16 | -0.3887 | 0.02098 | -0.2412 | -18.5272
-15.5 | -0.354 | 0.01986 | -0.241 | -17.8248
-15 | -0.3175 | 0.01895 | -0.2407 | -16.7546
-14.5 | -0.2834 | 0.01791 | -0.2401 | -15.8236
-14 | -0.2472 | 0.01712 | -0.2394 | -14.4393
-13.5 | -0.2348 | 0.01651 | -0.2336 | -14.2217
-12.5 | -0.1937 | 0.01552 | -0.2246 | -12.4807
-12 | -0.1685 | 0.01492 | -0.2211 | -11.2936
-11.5 | -0.1432 | 0.01428 | -0.2175 | -10.028
-11 | -0.1249 | 0.01372 | -0.2123 | -9.1035
-10.5 | -0.1075 | 0.01322 | -0.2067 | -8.1316
-10 | -0.1095 | 0.01279 | -0.1968 | -8.5614
-9.5 | -0.0924 | 0.01238 | -0.1908 | -7.4637
-9 | -0.089 | 0.01199 | -0.1819 | -7.4229
-8.5 | -0.1024 | 0.01183 | -0.1694 | -8.656
-8 | -0.0913 | 0.01156 | -0.162 | -7.8979
-7.5 | -0.081 | 0.01124 | -0.1545 | -7.2064
-7 | -0.0809 | 0.01108 | -0.1446 | -7.3014
-6.5 | -0.0671 | 0.01072 | -0.1377 | -6.2593
-6 | -0.0629 | 0.01047 | -0.1287 | -6.0076
-5.5 | -0.0534 | 0.01023 | -0.1206 | -5.2199
-5 | -0.0475 | 0.00995 | -0.1118 | -4.7739
-4.5 | -0.0766 | 0.00969 | -0.0956 | -7.9051
-4 | -0.0463 | 0.00943 | -0.0916 | -4.9099
-3.5 | -0.018 | 0.00901 | -0.0873 | -1.9978
-3 | 0.0202 | 0.00849 | -0.0851 | 2.3793
-2.5 | 0.0588 | 0.00799 | -0.083 | 7.3592
-2 | 0.091 | 0.00742 | -0.0797 | 12.2642
-1.5 | 0.1289 | 0.00678 | -0.0776 | 19.0118
-1 | 0.177 | 0.0064 | -0.0774 | 27.6562
-0.5 | 0.2287 | 0.00637 | -0.0777 | 35.9027
0 | 0.2788 | 0.00645 | -0.0777 | 43.2248
0.5 | 0.3291 | 0.00656 | -0.0777 | 50.1677
1 | 0.3841 | 0.00667 | -0.0788 | 57.5862
1.5 | 0.4283 | 0.00691 | -0.0776 | 61.9826
2 | 0.4759 | 0.00712 | -0.0771 | 66.8399
2.5 | 0.5298 | 0.00725 | -0.078 | 73.0759
3 | 0.5773 | 0.00747 | -0.0776 | 77.2825
3.5 | 0.6279 | 0.00764 | -0.0779 | 82.1859
4 | 0.6759 | 0.00788 | -0.0776 | 85.7741
4.5 | 0.7163 | 0.00828 | -0.0758 | 86.5097
5 | 0.7611 | 0.00858 | -0.075 | 88.7063
5.5 | 0.8058 | 0.00891 | -0.0743 | 90.4377
6 | 0.8432 | 0.00939 | -0.072 | 89.7977
6.5 | 0.8762 | 0.01001 | -0.069 | 87.5325
7 | 0.8933 | 0.01104 | -0.0631 | 80.9149
7.5 | 0.9055 | 0.01229 | -0.0564 | 73.6778
8 | 0.9041 | 0.01404 | -0.0476 | 64.3946
8.5 | 0.9155 | 0.01558 | -0.0414 | 58.7612
9 | 0.9267 | 0.01721 | -0.0354 | 53.8466
9.5 | 0.9425 | 0.01883 | -0.0305 | 50.0531
10.5 | 0.9595 | 0.02287 | -0.0191 | 41.9545
11 | 0.9681 | 0.0251 | -0.0139 | 38.5697
12 | 1.0024 | 0.02896 | -0.0067 | 34.6133
12.5 | 1.0148 | 0.03129 | -0.0028 | 32.4321
13 | 1.0397 | 0.03303 | -0.0008 | 31.4774
13.5 | 1.0574 | 0.03524 | 0.002 | 30.0057
14 | 1.0802 | 0.03716 | 0.004 | 29.0689
14.5 | 1.0981 | 0.03947 | 0.0064 | 27.8211
15 | 1.1163 | 0.04184 | 0.0085 | 26.6802
15.5 | 1.1404 | 0.04387 | 0.0099 | 25.995
16 | 1.1632 | 0.04607 | 0.0111 | 25.2485
16.5 | 1.1868 | 0.04824 | 0.0122 | 24.602
17 | 1.2065 | 0.05077 | 0.0134 | 23.764
17.5 | 1.2303 | 0.05297 | 0.0142 | 23.2264
18 | 1.2481 | 0.05568 | 0.0153 | 22.4156
18.5 | 1.2646 | 0.05852 | 0.0164 | 21.6097
19 | 1.2746 | 0.06202 | 0.0178 | 20.5514
19.5 | 1.2879 | 0.06531 | 0.0186 | 19.7198
20 | 1.2968 | 0.06901 | 0.0195 | 18.7915

## 91. Re 7M Mach 0.10 (1)
BIGFOIL.COM POLAR EXPORT
th25816
TH 25816 HALE |  |  |  | Cl Max: | 2.256 | at alpha= | 14.5 | deg
JavaFoil+Calcfoil stall+Eppler ext transition |  |  |  | L/D Max: | 174.306 | at alpha= | 3.5 | deg
Re: | 7000000 |  |  | Cd Min: | 0.0063 | at alpha= | -3.5 | deg
Mach: | 0.1 |  |  | Cl=0 at alpha= | -6.4688 | deg
|  |  |  | @ Cl=0.1, Cd= | 0.0080675
|  |  |  | @ Cl=0.4, Cd= | 0.0063043
|  |  |  | @ Cl=0.6, Cd= | 0.0063288
alpha (deg) | Cl | Cd | Cm | Cl/Cd
-20 | -0.948 | 0.03772 | -0.08 | -25.142
-19.5 | -0.954 | 0.03417 | -0.083 | -27.922
-19 | -0.951 | 0.03437 | -0.085 | -27.658
-18.5 | -0.952 | 0.03064 | -0.088 | -31.072
-18 | -0.949 | 0.02796 | -0.091 | -33.945
-17.5 | -0.942 | 0.02576 | -0.093 | -36.583
-17 | -0.933 | 0.02334 | -0.096 | -39.977
-16.5 | -0.919 | 0.02167 | -0.099 | -42.394
-16 | -0.9 | 0.02046 | -0.101 | -43.998
-15.5 | -0.879 | 0.01934 | -0.104 | -45.421
-15 | -0.853 | 0.01834 | -0.106 | -46.51
-14.5 | -0.824 | 0.01741 | -0.109 | -47.334
-14 | -0.791 | 0.01664 | -0.111 | -47.565
-13.5 | -0.756 | 0.01602 | -0.113 | -47.184
-13 | -0.717 | 0.01529 | -0.116 | -46.889
-12.5 | -0.675 | 0.01463 | -0.118 | -46.119
-12 | -0.63 | 0.01407 | -0.121 | -44.769
-11.5 | -0.582 | 0.01348 | -0.123 | -43.201
-11 | -0.532 | 0.01287 | -0.126 | -41.356
-10.5 | -0.48 | 0.01242 | -0.128 | -38.638
-10 | -0.426 | 0.01197 | -0.131 | -35.536
-9.5 | -0.369 | 0.01152 | -0.133 | -32.043
-9 | -0.311 | 0.01112 | -0.136 | -27.984
-8.5 | -0.252 | 0.01083 | -0.138 | -23.259
-8 | -0.191 | 0.01048 | -0.141 | -18.249
-7.5 | -0.13 | 0.01019 | -0.143 | -12.72
-7 | -0.067 | 0.00988 | -0.145 | -6.791
-6.5 | -0.004 | 0.00966 | -0.148 | -0.399
-6 | 0.06 | 0.00843 | -0.151 | 7.119
-5.5 | 0.124 | 0.00785 | -0.153 | 15.838
-5 | 0.189 | 0.00725 | -0.156 | 26.078
-4.5 | 0.255 | 0.00686 | -0.158 | 37.248
-4 | 0.321 | 0.00644 | -0.161 | 49.779
-3.5 | 0.386 | 0.0063 | -0.163 | 61.27
-3 | 0.451 | 0.00632 | -0.166 | 71.338
-2.5 | 0.516 | 0.00633 | -0.168 | 81.533
-2 | 0.581 | 0.00632 | -0.17 | 91.913
-1.5 | 0.646 | 0.00635 | -0.173 | 101.86
-1 | 0.712 | 0.00639 | -0.175 | 111.321
-0.5 | 0.777 | 0.00648 | -0.177 | 119.834
0 | 0.847 | 0.00641 | -0.18 | 132.152
0.5 | 0.912 | 0.00649 | -0.182 | 140.644
1 | 0.977 | 0.00667 | -0.184 | 146.485
1.5 | 1.042 | 0.00685 | -0.187 | 152.041
2 | 1.106 | 0.007 | -0.189 | 157.982
2.5 | 1.171 | 0.00712 | -0.191 | 164.379
3 | 1.236 | 0.00729 | -0.193 | 169.451
3.5 | 1.3 | 0.00746 | -0.195 | 174.306
4 | 1.364 | 0.00793 | -0.198 | 172.09
4.5 | 1.428 | 0.0086 | -0.2 | 166.098
5 | 1.491 | 0.00962 | -0.202 | 154.944
5.5 | 1.554 | 0.0107 | -0.204 | 145.209
6 | 1.593 | 0.01165 | -0.206 | 136.646
6.5 | 1.651 | 0.01271 | -0.208 | 129.964
7 | 1.709 | 0.01379 | -0.21 | 123.95
7.5 | 1.767 | 0.01514 | -0.212 | 116.675
8 | 1.823 | 0.01624 | -0.214 | 112.255
8.5 | 1.878 | 0.01746 | -0.216 | 107.55
9 | 1.931 | 0.01853 | -0.218 | 104.198
9.5 | 1.984 | 0.01927 | -0.22 | 102.958
10 | 2.035 | 0.02006 | -0.222 | 101.474
10.5 | 2.079 | 0.0207 | -0.224 | 100.449
11 | 2.117 | 0.0215 | -0.226 | 98.452
11.5 | 2.151 | 0.02229 | -0.228 | 96.517
12 | 2.18 | 0.02322 | -0.23 | 93.92
12.5 | 2.206 | 0.0242 | -0.231 | 91.128
13 | 2.226 | 0.02495 | -0.233 | 89.233
13.5 | 2.241 | 0.02603 | -0.235 | 86.097
14 | 2.252 | 0.02719 | -0.237 | 82.823
14.5 | 2.256 | 0.0286 | -0.238 | 78.873
15 | 2.253 | 0.03181 | -0.239 | 70.819
15.5 | 2.246 | 0.03328 | -0.24 | 67.493
16 | 2.234 | 0.03453 | -0.242 | 64.71
16.5 | 2.217 | 0.03647 | -0.243 | 60.797
17 | 2.195 | 0.03809 | -0.244 | 57.639
17.5 | 2.168 | 0.03973 | -0.245 | 54.568
18 | 2.135 | 0.04166 | -0.246 | 51.24
18.5 | 2.098 | 0.04381 | -0.247 | 47.886
19 | 2.058 | 0.04554 | -0.247 | 45.188
19.5 | 2.013 | 0.04854 | -0.248 | 41.468

## 92. Re 7M Mach 0.10 (2)
BIGFOIL.COM POLAR EXPORT
th25816
TH 25816 HALE |  |  |  | Cl Max: | 1.2887 | at alpha= | 20 | deg
XFOIL ncrit=9 |  |  |  | L/D Max: | 89.6778 | at alpha= | 5.5 | deg
Re: | 7000000 |  |  | Cd Min: | 0.07092 | at alpha= | 20 | deg
Mach: | 0.1 |  |  | Cl=0 at alpha= | -3.2416 | deg
|  |  |  | @ Cl=0.1, Cd= | 0.0073179
|  |  |  | @ Cl=0.4, Cd= | 0.0068699
|  |  |  | @ Cl=0.6, Cd= | 0.007615
alpha (deg) | Cl | Cd | Cm | Cl/Cd
-20 | -0.6564 | 0.0361 | -0.2332 | -18.1828
-19.5 | -0.638 | 0.03333 | -0.2336 | -19.1419
-19 | -0.6143 | 0.0313 | -0.2334 | -19.6262
-18.5 | -0.583 | 0.02977 | -0.2336 | -19.5835
-18 | -0.5547 | 0.02783 | -0.234 | -19.9317
-17.5 | -0.5286 | 0.02589 | -0.2339 | -20.4171
-17 | -0.4955 | 0.02432 | -0.2344 | -20.3742
-16.5 | -0.4453 | 0.02268 | -0.2385 | -19.634
-16 | -0.3868 | 0.02142 | -0.2435 | -18.0579
-15.5 | -0.3539 | 0.02021 | -0.243 | -17.5111
-15 | -0.3165 | 0.01931 | -0.2427 | -16.3905
-14.5 | -0.2833 | 0.0182 | -0.242 | -15.5659
-14 | -0.2463 | 0.01739 | -0.2413 | -14.1633
-13.5 | -0.2363 | 0.01678 | -0.235 | -14.0822
-13 | -0.2154 | 0.01638 | -0.2303 | -13.1502
-12.5 | -0.1931 | 0.01572 | -0.2263 | -12.2837
-12 | -0.1682 | 0.01515 | -0.2225 | -11.1023
-11.5 | -0.1424 | 0.01449 | -0.2191 | -9.8275
-10.5 | -0.1161 | 0.01341 | -0.206 | -8.6577
-10 | -0.112 | 0.01297 | -0.1974 | -8.6353
-9.5 | -0.0938 | 0.01253 | -0.1916 | -7.486
-9 | -0.0972 | 0.01217 | -0.1813 | -7.9869
-8.5 | -0.1031 | 0.012 | -0.1702 | -8.5917
-8 | -0.0926 | 0.01169 | -0.1627 | -7.9213
-7.5 | -0.081 | 0.01138 | -0.1554 | -7.1178
-7 | -0.0806 | 0.01122 | -0.1455 | -7.1836
-6.5 | -0.0659 | 0.01083 | -0.1388 | -6.0849
-6 | -0.0617 | 0.01059 | -0.1296 | -5.8263
-5.5 | -0.0507 | 0.01035 | -0.1219 | -4.8986
-5 | -0.0416 | 0.01005 | -0.1137 | -4.1393
-4.5 | -0.0756 | 0.00977 | -0.0965 | -7.738
-4 | -0.0468 | 0.00952 | -0.0921 | -4.916
-3.5 | -0.0199 | 0.00909 | -0.0874 | -2.1892
-3 | 0.0186 | 0.00856 | -0.0852 | 2.1729
-2 | 0.0888 | 0.00752 | -0.0796 | 11.8085
-1.5 | 0.1276 | 0.00682 | -0.0776 | 18.7097
-1 | 0.1756 | 0.00644 | -0.0773 | 27.2671
-0.5 | 0.2271 | 0.00642 | -0.0775 | 35.3738
0 | 0.2768 | 0.00651 | -0.0773 | 42.5192
0.5 | 0.3283 | 0.00661 | -0.0776 | 49.6672
1 | 0.38 | 0.00678 | -0.0778 | 56.0472
1.5 | 0.4267 | 0.00699 | -0.0771 | 61.0443
2 | 0.4761 | 0.00717 | -0.077 | 66.4017
2.5 | 0.53 | 0.00731 | -0.0778 | 72.5034
3 | 0.5774 | 0.00754 | -0.0773 | 76.5782
3.5 | 0.6286 | 0.00771 | -0.0776 | 81.5305
4 | 0.6723 | 0.00805 | -0.0765 | 83.5155
4.5 | 0.7172 | 0.00836 | -0.0756 | 85.7895
5 | 0.7624 | 0.00866 | -0.0748 | 88.037
5.5 | 0.8071 | 0.009 | -0.0739 | 89.6778
6 | 0.8424 | 0.00955 | -0.0712 | 88.2094
6.5 | 0.8782 | 0.01011 | -0.0687 | 86.8645
7 | 0.8944 | 0.01119 | -0.0626 | 79.9285
7.5 | 0.9046 | 0.01252 | -0.0555 | 72.2524
8 | 0.9034 | 0.01429 | -0.0466 | 63.219
8.5 | 0.9124 | 0.01594 | -0.04 | 57.2396
9 | 0.9283 | 0.01741 | -0.0348 | 53.3199
9.5 | 0.9423 | 0.01911 | -0.0296 | 49.3093
10.5 | 0.9599 | 0.02318 | -0.0183 | 41.4107
11 | 0.9674 | 0.0255 | -0.0129 | 37.9373
11.5 | 0.9917 | 0.02709 | -0.0102 | 36.6076
12 | 1.0025 | 0.02937 | -0.0057 | 34.1335
12.5 | 1.0144 | 0.03177 | -0.0018 | 31.9295
13 | 1.0359 | 0.03375 | 0.0007 | 30.6933
13.5 | 1.0573 | 0.03576 | 0.003 | 29.5666
14 | 1.077 | 0.03793 | 0.0054 | 28.3944
14.5 | 1.0981 | 0.04005 | 0.0075 | 27.4182
15 | 1.1152 | 0.04255 | 0.0097 | 26.2092
15.5 | 1.1403 | 0.04453 | 0.011 | 25.6075
16 | 1.1619 | 0.04688 | 0.0124 | 24.7846
16.5 | 1.1869 | 0.049 | 0.0133 | 24.2224
17 | 1.2062 | 0.05162 | 0.0146 | 23.3669
17.5 | 1.2296 | 0.05388 | 0.0155 | 22.8211
18 | 1.2479 | 0.05663 | 0.0165 | 22.036
18.5 | 1.2599 | 0.05991 | 0.018 | 21.0299
19 | 1.274 | 0.06309 | 0.019 | 20.1934
19.5 | 1.286 | 0.06656 | 0.0199 | 19.3209
20 | 1.2887 | 0.07092 | 0.0211 | 18.1712

## 93. Re 7M Mach 0.25 (1)
BIGFOIL.COM POLAR EXPORT
th25816
TH 25816 HALE |  |  |  | Cl Max: | 2.228 | at alpha= | 13.5 | deg
JavaFoil+Calcfoil stall+Eppler ext transition |  |  |  | L/D Max: | 172.642 | at alpha= | 3.5 | deg
Re: | 7000000 |  |  | Cd Min: | 0.00647 | at alpha= | -3.5 | deg
Mach: | 0.25 |  |  | Cl=0 at alpha= | -6.4697 | deg
|  |  |  | @ Cl=0.1, Cd= | 0.0084124
|  |  |  | @ Cl=0.4, Cd= | 0.0064712
|  |  |  | @ Cl=0.6, Cd= | 0.0064913
alpha (deg) | Cl | Cd | Cm | Cl/Cd
-20 | -0.581 | 0.14345 | -0.056 | -4.05
-19.5 | -0.609 | 0.13887 | -0.057 | -4.386
-19 | -0.659 | 0.09864 | -0.071 | -6.677
-18.5 | -0.664 | 0.1151 | -0.066 | -5.773
-18 | -0.718 | 0.0716 | -0.081 | -10.034
-17.5 | -0.776 | 0.03855 | -0.092 | -20.121
-17 | -0.796 | 0.03163 | -0.096 | -25.157
-16.5 | -0.811 | 0.02529 | -0.1 | -32.082
-16 | -0.813 | 0.02316 | -0.103 | -35.125
-15.5 | -0.809 | 0.02158 | -0.106 | -37.486
-15 | -0.799 | 0.02023 | -0.109 | -39.497
-14.5 | -0.783 | 0.01895 | -0.111 | -41.342
-14 | -0.762 | 0.0182 | -0.114 | -41.861
-13.5 | -0.735 | 0.01718 | -0.116 | -42.795
-13 | -0.704 | 0.01631 | -0.119 | -43.157
-12.5 | -0.668 | 0.01554 | -0.121 | -42.991
-12 | -0.628 | 0.01486 | -0.124 | -42.248
-11.5 | -0.584 | 0.01419 | -0.127 | -41.15
-11 | -0.536 | 0.01358 | -0.129 | -39.493
-10.5 | -0.485 | 0.01301 | -0.132 | -37.296
-10 | -0.432 | 0.01243 | -0.134 | -34.73
-9.5 | -0.376 | 0.01195 | -0.137 | -31.433
-9 | -0.317 | 0.01156 | -0.139 | -27.446
-8.5 | -0.257 | 0.01116 | -0.142 | -23.058
-8 | -0.196 | 0.01082 | -0.144 | -18.073
-7.5 | -0.133 | 0.01053 | -0.147 | -12.599
-7 | -0.069 | 0.01021 | -0.149 | -6.729
-6.5 | -0.004 | 0.00993 | -0.152 | -0.398
-6 | 0.062 | 0.00885 | -0.154 | 6.948
-5.5 | 0.128 | 0.00809 | -0.157 | 15.772
-5 | 0.194 | 0.00748 | -0.16 | 25.967
-4.5 | 0.262 | 0.00705 | -0.162 | 37.187
-4 | 0.329 | 0.00665 | -0.165 | 49.492
-3.5 | 0.396 | 0.00647 | -0.167 | 61.236
-3 | 0.463 | 0.00649 | -0.17 | 71.395
-2.5 | 0.53 | 0.00651 | -0.172 | 81.42
-2 | 0.597 | 0.00649 | -0.175 | 91.908
-1.5 | 0.664 | 0.00652 | -0.177 | 101.767
-1 | 0.731 | 0.00659 | -0.18 | 110.897
-0.5 | 0.797 | 0.00667 | -0.182 | 119.545
0 | 0.87 | 0.00662 | -0.184 | 131.442
0.5 | 0.937 | 0.00669 | -0.187 | 140.003
1 | 1.004 | 0.00688 | -0.189 | 145.955
1.5 | 1.07 | 0.00704 | -0.191 | 151.94
2 | 1.137 | 0.00723 | -0.194 | 157.29
2.5 | 1.203 | 0.00738 | -0.196 | 162.984
3 | 1.269 | 0.00755 | -0.198 | 167.996
3.5 | 1.335 | 0.00773 | -0.2 | 172.642
4 | 1.401 | 0.00825 | -0.203 | 169.775
4.5 | 1.466 | 0.00898 | -0.205 | 163.224
5 | 1.532 | 0.01017 | -0.207 | 150.626
5.5 | 1.596 | 0.0113 | -0.209 | 141.331
6 | 1.633 | 0.01237 | -0.211 | 132.055
6.5 | 1.693 | 0.01363 | -0.213 | 124.251
7 | 1.752 | 0.01489 | -0.215 | 117.642
7.5 | 1.81 | 0.01616 | -0.217 | 112
8 | 1.867 | 0.01751 | -0.219 | 106.604
8.5 | 1.922 | 0.01858 | -0.221 | 103.463
9 | 1.976 | 0.01981 | -0.223 | 99.739
9.5 | 2.028 | 0.02047 | -0.225 | 99.046
10 | 2.078 | 0.0213 | -0.227 | 97.569
10.5 | 2.12 | 0.02247 | -0.229 | 94.313
11 | 2.153 | 0.02313 | -0.231 | 93.105
11.5 | 2.181 | 0.02429 | -0.233 | 89.807
12 | 2.203 | 0.02538 | -0.236 | 86.805
12.5 | 2.219 | 0.02658 | -0.237 | 83.465
13 | 2.227 | 0.02751 | -0.239 | 80.944
13.5 | 2.228 | 0.02866 | -0.241 | 77.731
14 | 2.22 | 0.0303 | -0.242 | 73.261
14.5 | 2.201 | 0.03412 | -0.244 | 64.514
15 | 2.176 | 0.03564 | -0.245 | 61.058
15.5 | 2.142 | 0.03745 | -0.246 | 57.195
16 | 2.099 | 0.0394 | -0.248 | 53.271
16.5 | 2.047 | 0.04166 | -0.249 | 49.13
17 | 1.984 | 0.04439 | -0.249 | 44.688
17.5 | 1.914 | 0.04704 | -0.25 | 40.68
18 | 1.836 | 0.04997 | -0.251 | 36.745
18.5 | 1.751 | 0.05307 | -0.251 | 32.992

## 94. Re 7M Mach 0.25 (2)
BIGFOIL.COM POLAR EXPORT
th25816
TH 25816 HALE |  |  |  | Cl Max: | 1.2668 | at alpha= | 19.5 | deg
XFOIL ncrit=9 |  |  |  | L/D Max: | 83.9783 | at alpha= | 6 | deg
Re: | 7000000 |  |  | Cd Min: | 0.08021 | at alpha= | 20 | deg
Mach: | 0.25 |  |  | Cl=0 at alpha= | -3.0857 | deg
|  |  |  | @ Cl=0.1, Cd= | 0.0075221
|  |  |  | @ Cl=0.4, Cd= | 0.0072681
|  |  |  | @ Cl=0.6, Cd= | 0.0081661
alpha (deg) | Cl | Cd | Cm | Cl/Cd
-20 | -0.5728 | 0.04599 | -0.2502 | -12.4549
-19.5 | -0.5693 | 0.0416 | -0.2507 | -13.6851
-19 | -0.5562 | 0.03827 | -0.2507 | -14.5336
-18.5 | -0.5319 | 0.03581 | -0.2507 | -14.8534
-18 | -0.5147 | 0.03289 | -0.2503 | -15.6491
-17.5 | -0.4836 | 0.03097 | -0.2504 | -15.6151
-17 | -0.4639 | 0.02843 | -0.2496 | -16.3173
-16.5 | -0.4321 | 0.02626 | -0.2503 | -16.4547
-16 | -0.3753 | 0.02401 | -0.2561 | -15.631
-15.5 | -0.3466 | 0.02262 | -0.2544 | -15.3227
-15 | -0.3081 | 0.02144 | -0.2542 | -14.3703
-14.5 | -0.2788 | 0.0201 | -0.2524 | -13.8706
-14 | -0.2432 | 0.01912 | -0.2512 | -12.7197
-13.5 | -0.2349 | 0.01845 | -0.2442 | -12.7317
-13 | -0.2095 | 0.01788 | -0.2401 | -11.717
-12.5 | -0.1894 | 0.01706 | -0.2354 | -11.102
-12 | -0.1654 | 0.01641 | -0.231 | -10.0792
-11.5 | -0.1509 | 0.01579 | -0.2246 | -9.5567
-11 | -0.1416 | 0.01518 | -0.2169 | -9.3281
-10.5 | -0.1294 | 0.01459 | -0.2098 | -8.8691
-10 | -0.1192 | 0.01398 | -0.2024 | -8.5265
-9.5 | -0.1137 | 0.01353 | -0.1936 | -8.4035
-9 | -0.121 | 0.01325 | -0.1822 | -9.1321
-8.5 | -0.1128 | 0.01286 | -0.1739 | -8.7714
-8 | -0.0939 | 0.01251 | -0.1677 | -7.506
-7.5 | -0.0937 | 0.01225 | -0.1577 | -7.649
-7 | -0.0751 | 0.01191 | -0.1514 | -6.3056
-6.5 | -0.0646 | 0.01158 | -0.1434 | -5.5786
-6 | -0.0556 | 0.01126 | -0.135 | -4.9378
-5.5 | -0.0405 | 0.01098 | -0.1278 | -3.6885
-5 | -0.0224 | 0.01065 | -0.1211 | -2.1033
-4.5 | -0.0231 | 0.01038 | -0.1106 | -2.2254
-4 | -0.0483 | 0.01004 | -0.0949 | -4.8108
-3.5 | -0.0232 | 0.00957 | -0.0895 | -2.4242
-3 | 0.0048 | 0.00915 | -0.0847 | 0.52459
-2.5 | 0.041 | 0.00864 | -0.0817 | 4.7454
-2 | 0.0783 | 0.00798 | -0.0791 | 9.812
-1.5 | 0.12 | 0.0071 | -0.0776 | 16.9014
-1 | 0.1656 | 0.00669 | -0.0764 | 24.7534
-0.5 | 0.2125 | 0.00676 | -0.0753 | 31.4349
0 | 0.261 | 0.00693 | -0.0745 | 37.6623
0.5 | 0.3167 | 0.00699 | -0.0753 | 45.3076
1 | 0.371 | 0.00714 | -0.0758 | 51.9608
1.5 | 0.4208 | 0.00736 | -0.0754 | 57.1739
2 | 0.4769 | 0.00747 | -0.0763 | 63.842
2.5 | 0.529 | 0.00767 | -0.0764 | 68.97
3 | 0.5711 | 0.00808 | -0.0745 | 70.6807
3.5 | 0.6248 | 0.00824 | -0.075 | 75.8252
4 | 0.6723 | 0.00854 | -0.0743 | 78.7237
5 | 0.763 | 0.00928 | -0.072 | 82.2198
5.5 | 0.8077 | 0.00968 | -0.0708 | 83.4401
6 | 0.8507 | 0.01013 | -0.0693 | 83.9783
6.5 | 0.882 | 0.01088 | -0.0656 | 81.0662
7 | 0.9102 | 0.01175 | -0.0614 | 77.4638
7.5 | 0.9106 | 0.01341 | -0.0523 | 67.9045
8 | 0.9155 | 0.01511 | -0.0444 | 60.589
8.5 | 0.9112 | 0.0173 | -0.0354 | 52.6705
9 | 0.9314 | 0.01877 | -0.0307 | 49.6217
9.5 | 0.9356 | 0.02096 | -0.0238 | 44.6374
10 | 0.9448 | 0.02307 | -0.018 | 40.9536
10.5 | 0.9546 | 0.02529 | -0.0126 | 37.7461
11 | 0.9607 | 0.02782 | -0.007 | 34.5327
11.5 | 0.9807 | 0.02982 | -0.0036 | 32.8873
12 | 0.9974 | 0.03198 | 0.0001 | 31.1882
12.5 | 1.0086 | 0.03459 | 0.0042 | 29.1587
13 | 1.0268 | 0.03693 | 0.0072 | 27.804
13.5 | 1.0513 | 0.03898 | 0.0093 | 26.9702
14 | 1.0702 | 0.04146 | 0.0118 | 25.8128
14.5 | 1.0892 | 0.04392 | 0.0141 | 24.7996
15 | 1.1088 | 0.04645 | 0.0162 | 23.8708
15.5 | 1.1311 | 0.04894 | 0.0178 | 23.112
16 | 1.1552 | 0.05134 | 0.019 | 22.501
16.5 | 1.1772 | 0.05397 | 0.0203 | 21.8121
17 | 1.2005 | 0.05651 | 0.0213 | 21.244
17.5 | 1.2209 | 0.0594 | 0.0223 | 20.5539
18 | 1.2409 | 0.0623 | 0.0233 | 19.9181
18.5 | 1.2509 | 0.06606 | 0.0247 | 18.9358
19 | 1.2571 | 0.07027 | 0.0261 | 17.8896
19.5 | 1.2668 | 0.07433 | 0.0269 | 17.0429
20 | 1.2573 | 0.08021 | 0.0283 | 15.6751

## 95. Re 7M Mach 0.50 (1)
BIGFOIL.COM POLAR EXPORT
th25816
TH 25816 HALE |  |  |  | Cl Max: | 2.211 | at alpha= | 10 | deg
JavaFoil+Calcfoil stall+Eppler ext transition |  |  |  | L/D Max: | 162.671 | at alpha= | 3.5 | deg
Re: | 7000000 |  |  | Cd Min: | 0.00729 | at alpha= | -3.5 | deg
Mach: | 0.5 |  |  | Cl=0 at alpha= | -6.4722 | deg
|  |  |  | @ Cl=0.1, Cd= | 0.010234
|  |  |  | @ Cl=0.4, Cd= | 0.0074119
|  |  |  | @ Cl=0.6, Cd= | 0.007374
alpha (deg) | Cl | Cd | Cm | Cl/Cd
-20 | -0.812 | 0.15131 | -0.064 | -5.368
-19.5 | -0.784 | 0.14178 | -0.067 | -5.528
-19 | -0.753 | 0.137 | -0.067 | -5.494
-18.5 | -0.718 | 0.13936 | -0.065 | -5.151
-18 | -0.685 | 0.13631 | -0.063 | -5.029
-17.5 | -0.655 | 0.13407 | -0.063 | -4.886
-17 | -0.627 | 0.13184 | -0.067 | -4.758
-16.5 | -0.599 | 0.12229 | -0.07 | -4.901
-16 | -0.569 | 0.11425 | -0.071 | -4.985
-15.5 | -0.537 | 0.11228 | -0.069 | -4.787
-15 | -0.506 | 0.10908 | -0.065 | -4.639
-14.5 | -0.476 | 0.10545 | -0.064 | -4.513
-14 | -0.446 | 0.09918 | -0.065 | -4.5
-13.5 | -0.417 | 0.09906 | -0.068 | -4.211
-13 | -0.387 | 0.09274 | -0.068 | -4.178
-12.5 | -0.364 | 0.0755 | -0.088 | -4.819
-12 | -0.335 | 0.06976 | -0.093 | -4.802
-11.5 | -0.355 | 0.01896 | -0.14 | -18.725
-11 | -0.321 | 0.0175 | -0.143 | -18.327
-10.5 | -0.362 | 0.01664 | -0.146 | -21.732
-10 | -0.407 | 0.01555 | -0.149 | -26.144
-9.5 | -0.378 | 0.01452 | -0.152 | -26.042
-9 | -0.331 | 0.01375 | -0.155 | -24.088
-8.5 | -0.274 | 0.01316 | -0.157 | -20.856
-8 | -0.212 | 0.01262 | -0.16 | -16.769
-7.5 | -0.145 | 0.01213 | -0.163 | -11.953
-7 | -0.076 | 0.01171 | -0.166 | -6.452
-6.5 | -0.004 | 0.0113 | -0.169 | -0.387
-6 | 0.068 | 0.01093 | -0.172 | 6.231
-5.5 | 0.142 | 0.00932 | -0.175 | 15.198
-5 | 0.216 | 0.00863 | -0.177 | 24.996
-4.5 | 0.292 | 0.00802 | -0.18 | 36.411
-4 | 0.367 | 0.00751 | -0.183 | 48.862
-3.5 | 0.441 | 0.00729 | -0.186 | 60.535
-3 | 0.516 | 0.00732 | -0.189 | 70.479
-2.5 | 0.59 | 0.00737 | -0.192 | 80.138
-2 | 0.665 | 0.0074 | -0.194 | 89.813
-1.5 | 0.74 | 0.00741 | -0.197 | 99.792
-1 | 0.814 | 0.00753 | -0.2 | 108.056
-0.5 | 0.888 | 0.00762 | -0.202 | 116.613
0 | 0.971 | 0.00755 | -0.205 | 128.682
0.5 | 1.046 | 0.0077 | -0.208 | 135.899
1 | 1.12 | 0.00796 | -0.21 | 140.805
1.5 | 1.194 | 0.00826 | -0.213 | 144.534
2 | 1.269 | 0.00849 | -0.215 | 149.45
2.5 | 1.343 | 0.0087 | -0.218 | 154.376
3 | 1.417 | 0.00893 | -0.22 | 158.555
3.5 | 1.49 | 0.00916 | -0.223 | 162.671
4 | 1.563 | 0.00995 | -0.225 | 157.09
4.5 | 1.636 | 0.01117 | -0.228 | 146.456
5 | 1.708 | 0.01308 | -0.23 | 130.605
5.5 | 1.78 | 0.01468 | -0.232 | 121.267
6 | 1.806 | 0.01657 | -0.234 | 108.969
6.5 | 1.868 | 0.01815 | -0.237 | 102.88
7 | 1.928 | 0.02055 | -0.239 | 93.828
7.5 | 1.986 | 0.02265 | -0.241 | 87.673
8 | 2.042 | 0.02472 | -0.243 | 82.587
8.5 | 2.092 | 0.02621 | -0.245 | 79.82
9 | 2.138 | 0.02748 | -0.247 | 77.788
9.5 | 2.178 | 0.02946 | -0.249 | 73.932
10 | 2.211 | 0.03114 | -0.251 | 70.995
10.5 | 2.206 | 0.03339 | -0.253 | 66.08
11 | 2.152 | 0.03587 | -0.255 | 59.988
11.5 | 2.007 | 0.04298 | -0.256 | 46.683
12 | 1.292 | 0.05028 | -0.257 | 25.704
12.5 | 1.319 | 0.05557 | -0.258 | 23.743
13 | 1.346 | 0.05986 | -0.258 | 22.488
13.5 | 1.375 | 0.06214 | -0.259 | 22.123
14 | 1.413 | 0.05881 | -0.262 | 24.028
14.5 | 1.438 | 0.0643 | -0.263 | 22.37
15 | 1.474 | 0.06151 | -0.265 | 23.954

## 96. Re 7M Mach 0.50 (2)
BIGFOIL.COM POLAR EXPORT
th25816
TH 25816 HALE |  |  |  | Cl Max: | 1.2237 | at alpha= | 18.5 | deg
XFOIL ncrit=9 |  |  |  | L/D Max: | 63.0169 | at alpha= | 6 | deg
Re: | 7000000 |  |  | Cd Min: | 0.11343 | at alpha= | 20 | deg
Mach: | 0.5 |  |  | Cl=0 at alpha= | -5.4826 | deg
|  |  |  | @ Cl=0.1, Cd= | 0.0082692
|  |  |  | @ Cl=0.4, Cd= | 0.0092988
|  |  |  | @ Cl=0.6, Cd= | 0.010627
alpha (deg) | Cl | Cd | Cm | Cl/Cd
-16 | 0.0785 | 0.06258 | -0.3142 | 1.2544
-15.5 | 0.0526 | 0.05444 | -0.3166 | 0.9662
-15 | 0.0158 | 0.04669 | -0.3165 | 0.3384
-14.5 | -0.0173 | 0.04186 | -0.3104 | -0.41328
-14 | -0.0624 | 0.03811 | -0.2998 | -1.6374
-13.5 | -0.0884 | 0.0344 | -0.2918 | -2.5698
-13 | -0.1151 | 0.03079 | -0.2831 | -3.7382
-12.5 | -0.1317 | 0.02836 | -0.2732 | -4.6439
-12 | -0.1444 | 0.02627 | -0.263 | -5.4968
-11.5 | -0.1725 | 0.0248 | -0.2489 | -6.9556
-11 | -0.1732 | 0.02321 | -0.2396 | -7.4623
-10.5 | -0.1713 | 0.02198 | -0.2299 | -7.7934
-10 | -0.1652 | 0.02101 | -0.2205 | -7.8629
-9.5 | -0.1493 | 0.01986 | -0.2131 | -7.5176
-9 | -0.1385 | 0.01885 | -0.2045 | -7.3475
-8.5 | -0.1327 | 0.01809 | -0.1946 | -7.3355
-8 | -0.1072 | 0.01725 | -0.1883 | -6.2145
-7.5 | -0.0867 | 0.01648 | -0.1811 | -5.2609
-7 | -0.0708 | 0.01597 | -0.1727 | -4.4333
-6.5 | -0.049 | 0.01539 | -0.1656 | -3.1839
-6 | -0.0234 | 0.01478 | -0.1591 | -1.5832
-5.5 | -0.0006 | 0.01433 | -0.152 | -0.04187
-5 | 0.0166 | 0.01383 | -0.1439 | 1.2003
-4.5 | 0.0333 | 0.01343 | -0.1356 | 2.4795
-4 | 0.0548 | 0.01303 | -0.1282 | 4.2057
-3.5 | 0.0656 | 0.01263 | -0.1187 | 5.194
-3 | 0.0523 | 0.01189 | -0.1047 | 4.3987
-2.5 | 0.0194 | 0.01113 | -0.0864 | 1.743
-2 | 0.0358 | 0.01035 | -0.0782 | 3.4589
-1.5 | 0.0651 | 0.00939 | -0.0729 | 6.9329
-1 | 0.0994 | 0.00827 | -0.0686 | 12.0193
-0.5 | 0.1517 | 0.0082 | -0.0671 | 18.5
0 | 0.2088 | 0.00841 | -0.0665 | 24.8276
0.5 | 0.2738 | 0.00857 | -0.0676 | 31.9487
1 | 0.3289 | 0.00888 | -0.0668 | 37.0383
1.5 | 0.3832 | 0.00922 | -0.0659 | 41.5618
2 | 0.4429 | 0.0095 | -0.066 | 46.6211
2.5 | 0.5043 | 0.00974 | -0.0666 | 51.7762
3 | 0.5523 | 0.01027 | -0.0645 | 53.778
3.5 | 0.6071 | 0.01068 | -0.0638 | 56.8446
4 | 0.6651 | 0.01105 | -0.0637 | 60.19
4.5 | 0.7067 | 0.01178 | -0.0605 | 59.9915
5 | 0.765 | 0.01216 | -0.0604 | 62.9112
5.5 | 0.8031 | 0.01306 | -0.0567 | 61.4931
6 | 0.8564 | 0.01359 | -0.0557 | 63.0169
6.5 | 0.8912 | 0.01466 | -0.0515 | 60.7913
7 | 0.9193 | 0.01595 | -0.0462 | 57.6364
7.5 | 0.9335 | 0.01772 | -0.0388 | 52.6806
8 | 0.9268 | 0.02023 | -0.0285 | 45.8131
8.5 | 0.906 | 0.02347 | -0.0168 | 38.6025
9 | 0.9089 | 0.02611 | -0.009 | 34.8104
9.5 | 0.9058 | 0.02918 | -0.001 | 31.0418
10 | 0.9131 | 0.03199 | 0.0052 | 28.5433
10.5 | 0.9323 | 0.03448 | 0.0097 | 27.0389
11 | 0.936 | 0.03774 | 0.0156 | 24.8013
11.5 | 0.9498 | 0.04076 | 0.02 | 23.3023
12 | 0.9655 | 0.04381 | 0.0238 | 22.0383
12.5 | 0.9859 | 0.04669 | 0.027 | 21.1159
13 | 0.998 | 0.05019 | 0.0307 | 19.8844
13.5 | 1.0192 | 0.05335 | 0.0333 | 19.104
14.5 | 1.0595 | 0.06011 | 0.0378 | 17.626
15 | 1.0816 | 0.06362 | 0.0395 | 17.0009
15.5 | 1.1035 | 0.06717 | 0.0411 | 16.4285
16 | 1.1309 | 0.07046 | 0.0422 | 16.0502
16.5 | 1.1543 | 0.07418 | 0.0433 | 15.5608
17 | 1.1733 | 0.07835 | 0.0443 | 14.9751
17.5 | 1.2005 | 0.08195 | 0.0448 | 14.6492
18 | 1.2166 | 0.08655 | 0.0454 | 14.0566
18.5 | 1.2237 | 0.09201 | 0.0458 | 13.2996
19.5 | 1.1878 | 0.10765 | 0.0452 | 11.0339
20 | 1.1964 | 0.11343 | 0.0442 | 10.5475

## 97. Re 8M Mach 0.00 (1)
BIGFOIL.COM POLAR EXPORT
th25816
TH 25816 HALE |  |  |  | Cl Max: | 2.262 | at alpha= | 15 | deg
JavaFoil+Calcfoil stall+Eppler ext transition |  |  |  | L/D Max: | 171.567 | at alpha= | 3 | deg
Re: | 8000000 |  |  | Cd Min: | 0.00622 | at alpha= | -2 | deg
Mach: | 0 |  |  | Cl=0 at alpha= | -6.4688 | deg
|  |  |  | @ Cl=0.1, Cd= | 0.0080888
|  |  |  | @ Cl=0.4, Cd= | 0.0063154
|  |  |  | @ Cl=0.6, Cd= | 0.0062266
alpha (deg) | Cl | Cd | Cm | Cl/Cd
-20 | -0.986 | 0.03417 | -0.081 | -28.857
-19.5 | -0.987 | 0.03134 | -0.083 | -31.507
-19 | -0.982 | 0.03111 | -0.085 | -31.555
-18.5 | -0.979 | 0.02822 | -0.088 | -34.68
-18 | -0.972 | 0.02601 | -0.091 | -37.362
-17.5 | -0.962 | 0.0242 | -0.093 | -39.737
-17 | -0.949 | 0.02221 | -0.096 | -42.708
-16.5 | -0.932 | 0.0207 | -0.098 | -45.008
-16 | -0.911 | 0.01959 | -0.101 | -46.502
-15.5 | -0.887 | 0.01855 | -0.103 | -47.826
-15 | -0.86 | 0.01763 | -0.106 | -48.76
-14.5 | -0.829 | 0.01678 | -0.108 | -49.386
-14 | -0.795 | 0.01606 | -0.111 | -49.512
-13.5 | -0.758 | 0.01548 | -0.113 | -48.95
-13 | -0.718 | 0.01482 | -0.115 | -48.454
-12.5 | -0.675 | 0.0142 | -0.118 | -47.561
-12 | -0.63 | 0.01362 | -0.12 | -46.231
-11.5 | -0.582 | 0.013 | -0.123 | -44.745
-11 | -0.532 | 0.01249 | -0.125 | -42.543
-10.5 | -0.479 | 0.01211 | -0.128 | -39.55
-10 | -0.424 | 0.01167 | -0.13 | -36.362
-9.5 | -0.368 | 0.0112 | -0.133 | -32.875
-9 | -0.31 | 0.01083 | -0.135 | -28.651
-8.5 | -0.251 | 0.01056 | -0.138 | -23.756
-8 | -0.191 | 0.01027 | -0.14 | -18.555
-7.5 | -0.129 | 0.00994 | -0.142 | -12.987
-7 | -0.067 | 0.00971 | -0.145 | -6.881
-6.5 | -0.004 | 0.00945 | -0.147 | -0.406
-6 | 0.06 | 0.00847 | -0.15 | 7.048
-5.5 | 0.124 | 0.00786 | -0.152 | 15.756
-5 | 0.188 | 0.00737 | -0.155 | 25.528
-4.5 | 0.254 | 0.00699 | -0.157 | 36.373
-4 | 0.319 | 0.00668 | -0.16 | 47.731
-3.5 | 0.384 | 0.00634 | -0.162 | 60.556
-3 | 0.449 | 0.00624 | -0.165 | 71.954
-2.5 | 0.514 | 0.00625 | -0.167 | 82.193
-2 | 0.579 | 0.00622 | -0.17 | 93.101
-1.5 | 0.643 | 0.00624 | -0.172 | 103.16
-1 | 0.708 | 0.00627 | -0.174 | 113.008
-0.5 | 0.773 | 0.00632 | -0.177 | 122.397
0 | 0.843 | 0.0063 | -0.179 | 133.754
0.5 | 0.908 | 0.00645 | -0.181 | 140.667
1 | 0.972 | 0.00663 | -0.183 | 146.727
1.5 | 1.037 | 0.00678 | -0.186 | 153.032
2 | 1.101 | 0.00691 | -0.188 | 159.347
2.5 | 1.165 | 0.00703 | -0.19 | 165.863
3 | 1.23 | 0.00717 | -0.192 | 171.567
3.5 | 1.293 | 0.00767 | -0.195 | 168.645
4 | 1.357 | 0.00834 | -0.197 | 162.627
4.5 | 1.42 | 0.00926 | -0.199 | 153.335
5 | 1.483 | 0.01014 | -0.201 | 146.246
5.5 | 1.547 | 0.01102 | -0.203 | 140.4
6 | 1.585 | 0.01196 | -0.205 | 132.535
6.5 | 1.644 | 0.01299 | -0.207 | 126.566
7 | 1.702 | 0.01396 | -0.209 | 121.894
7.5 | 1.759 | 0.01496 | -0.211 | 117.564
8 | 1.815 | 0.01618 | -0.213 | 112.187
8.5 | 1.87 | 0.01692 | -0.215 | 110.515
9 | 1.924 | 0.0179 | -0.217 | 107.483
9.5 | 1.976 | 0.01867 | -0.219 | 105.823
10 | 2.028 | 0.01938 | -0.221 | 104.647
10.5 | 2.072 | 0.01999 | -0.223 | 103.629
11 | 2.11 | 0.02074 | -0.225 | 101.763
11.5 | 2.145 | 0.02166 | -0.227 | 99.009
12 | 2.176 | 0.02239 | -0.229 | 97.165
12.5 | 2.202 | 0.02326 | -0.23 | 94.671
13 | 2.224 | 0.02396 | -0.232 | 92.826
13.5 | 2.241 | 0.02498 | -0.234 | 89.741
14 | 2.254 | 0.02619 | -0.235 | 86.058
14.5 | 2.261 | 0.02821 | -0.237 | 80.148
15 | 2.262 | 0.03058 | -0.238 | 73.976
15.5 | 2.259 | 0.03195 | -0.239 | 70.714
16 | 2.251 | 0.0332 | -0.241 | 67.798
16.5 | 2.238 | 0.03481 | -0.242 | 64.288
17 | 2.22 | 0.03631 | -0.243 | 61.146
17.5 | 2.199 | 0.03792 | -0.244 | 57.986
18 | 2.172 | 0.03954 | -0.245 | 54.925
18.5 | 2.141 | 0.04153 | -0.246 | 51.55
19 | 2.106 | 0.04319 | -0.247 | 48.766
19.5 | 2.068 | 0.04531 | -0.247 | 45.639
20 | 2.026 | 0.04805 | -0.248 | 42.163

## 98. Re 8M Mach 0.00 (2)
BIGFOIL.COM POLAR EXPORT
th25816
TH 25816 HALE |  |  |  | Cl Max: | 1.2935 | at alpha= | 19.5 | deg
XFOIL ncrit=9 |  |  |  | L/D Max: | 91.0508 | at alpha= | 5.5 | deg
Re: | 8000000 |  |  | Cd Min: | 0.06466 | at alpha= | 19.5 | deg
Mach: | 0 |  |  | Cl=0 at alpha= | -3.3447 | deg
|  |  |  | @ Cl=0.1, Cd= | 0.0074836
|  |  |  | @ Cl=0.4, Cd= | 0.0065957
|  |  |  | @ Cl=0.6, Cd= | 0.0073918
alpha (deg) | Cl | Cd | Cm | Cl/Cd
-20 | -0.7064 | 0.03358 | -0.2245 | -21.0363
-19.5 | -0.6859 | 0.0312 | -0.2246 | -21.984
-19 | -0.6579 | 0.02946 | -0.2247 | -22.332
-18.5 | -0.625 | 0.02793 | -0.2254 | -22.3774
-18 | -0.5956 | 0.0262 | -0.2256 | -22.7328
-17.5 | -0.5582 | 0.02501 | -0.2263 | -22.3191
-17 | -0.5261 | 0.02319 | -0.2273 | -22.6865
-16.5 | -0.4834 | 0.02184 | -0.2293 | -22.1337
-16 | -0.4491 | 0.0206 | -0.2293 | -21.801
-15.5 | -0.4057 | 0.01953 | -0.2308 | -20.7732
-15 | -0.347 | 0.01841 | -0.2356 | -18.8485
-14.5 | -0.3074 | 0.0175 | -0.2359 | -17.5657
-14 | -0.2736 | 0.01671 | -0.2348 | -16.3734
-13.5 | -0.2546 | 0.01626 | -0.2302 | -15.6581
-13 | -0.2312 | 0.01568 | -0.2264 | -14.7449
-12.5 | -0.2026 | 0.01512 | -0.2235 | -13.3995
-12 | -0.1775 | 0.01447 | -0.22 | -12.2668
-11.5 | -0.1487 | 0.01401 | -0.2169 | -10.6138
-11 | -0.1263 | 0.01338 | -0.2127 | -9.4395
-10.5 | -0.106 | 0.01292 | -0.2075 | -8.2043
-10 | -0.1102 | 0.01247 | -0.1971 | -8.8372
-9.5 | -0.0912 | 0.01203 | -0.1916 | -7.581
-9 | -0.0927 | 0.0117 | -0.1816 | -7.9231
-8.5 | -0.0986 | 0.01144 | -0.1707 | -8.6189
-8 | -0.0878 | 0.0112 | -0.1631 | -7.8393
-7.5 | -0.0858 | 0.01096 | -0.1538 | -7.8285
-7 | -0.0824 | 0.01077 | -0.1446 | -7.6509
-6.5 | -0.0655 | 0.01043 | -0.1383 | -6.28
-6 | -0.0666 | 0.01021 | -0.1281 | -6.523
-5.5 | -0.0609 | 0.00998 | -0.1193 | -6.1022
-5 | -0.0476 | 0.00967 | -0.112 | -4.9224
-4.5 | -0.0782 | 0.00946 | -0.0954 | -8.2664
-4 | -0.0469 | 0.00926 | -0.0916 | -5.0648
-3.5 | -0.0123 | 0.00883 | -0.0886 | -1.393
-3 | 0.0273 | 0.00837 | -0.0866 | 3.2616
-2.5 | 0.0661 | 0.00791 | -0.0845 | 8.3565
-2 | 0.0976 | 0.00752 | -0.081 | 12.9787
-1.5 | 0.1404 | 0.00687 | -0.0799 | 20.4367
-1 | 0.1835 | 0.00632 | -0.0787 | 29.0348
-0.5 | 0.2325 | 0.00628 | -0.0785 | 37.0223
0 | 0.2816 | 0.00635 | -0.0782 | 44.3465
0.5 | 0.3367 | 0.00639 | -0.0793 | 52.6917
1 | 0.3888 | 0.00651 | -0.0797 | 59.7235
1.5 | 0.4306 | 0.00683 | -0.078 | 63.0454
2 | 0.4833 | 0.00695 | -0.0786 | 69.5396
2.5 | 0.5321 | 0.00714 | -0.0785 | 74.5238
3 | 0.5824 | 0.00734 | -0.0786 | 79.346
3.5 | 0.6334 | 0.00749 | -0.079 | 84.5661
4 | 0.6783 | 0.00778 | -0.0781 | 87.1851
4.5 | 0.722 | 0.00812 | -0.077 | 88.9163
5 | 0.7647 | 0.00846 | -0.0758 | 90.3901
5.5 | 0.8058 | 0.00885 | -0.0742 | 91.0508
6 | 0.8409 | 0.0094 | -0.0716 | 89.4574
6.5 | 0.8711 | 0.01007 | -0.068 | 86.5045
7 | 0.8779 | 0.01139 | -0.0602 | 77.0764
7.5 | 0.885 | 0.0128 | -0.0526 | 69.1406
8 | 0.8883 | 0.01448 | -0.0447 | 61.3467
8.5 | 0.9036 | 0.0159 | -0.0392 | 56.8302
9 | 0.9174 | 0.01745 | -0.0338 | 52.5731
9.5 | 0.9358 | 0.01897 | -0.0293 | 49.3305
10 | 0.9458 | 0.02091 | -0.0237 | 45.2319
10.5 | 0.9508 | 0.02312 | -0.0177 | 41.1246
11 | 0.9639 | 0.02516 | -0.0132 | 38.3108
11.5 | 0.9935 | 0.0265 | -0.0113 | 37.4906
12 | 0.9977 | 0.02907 | -0.0059 | 34.3206
12.5 | 1.0136 | 0.03122 | -0.0025 | 32.4664
13 | 1.0394 | 0.0329 | -0.0006 | 31.5927
13.5 | 1.0592 | 0.035 | 0.0019 | 30.2629
14 | 1.084 | 0.03681 | 0.0037 | 29.4485
14.5 | 1.103 | 0.03906 | 0.0059 | 28.2386
15 | 1.1246 | 0.04115 | 0.0078 | 27.3293
15.5 | 1.1465 | 0.04334 | 0.0094 | 26.4536
16 | 1.1701 | 0.04543 | 0.0106 | 25.7561
16.5 | 1.1929 | 0.04768 | 0.0117 | 25.0189
17 | 1.216 | 0.04992 | 0.0127 | 24.359
17.5 | 1.235 | 0.05251 | 0.0139 | 23.5193
18 | 1.2543 | 0.05508 | 0.0149 | 22.7723
18.5 | 1.2701 | 0.05797 | 0.0161 | 21.9096
19 | 1.2777 | 0.06162 | 0.0177 | 20.7352
19.5 | 1.2935 | 0.06466 | 0.0184 | 20.0046

## 99. Re 8M Mach 0.10 (1)
BIGFOIL.COM POLAR EXPORT
th25816
TH 25816 HALE |  |  |  | Cl Max: | 2.256 | at alpha= | 14.5 | deg
JavaFoil+Calcfoil stall+Eppler ext transition |  |  |  | L/D Max: | 171.379 | at alpha= | 3 | deg
Re: | 8000000 |  |  | Cd Min: | 0.00626 | at alpha= | -2 | deg
Mach: | 0.1 |  |  | Cl=0 at alpha= | -6.4688 | deg
|  |  |  | @ Cl=0.1, Cd= | 0.0081325
|  |  |  | @ Cl=0.4, Cd= | 0.0063406
|  |  |  | @ Cl=0.6, Cd= | 0.0062658
alpha (deg) | Cl | Cd | Cm | Cl/Cd
-20 | -0.951 | 0.03616 | -0.081 | -26.287
-19.5 | -0.956 | 0.03289 | -0.083 | -29.065
-19 | -0.953 | 0.03294 | -0.085 | -28.934
-18.5 | -0.953 | 0.02981 | -0.088 | -31.984
-18 | -0.951 | 0.02703 | -0.091 | -35.167
-17.5 | -0.944 | 0.02491 | -0.094 | -37.887
-17 | -0.934 | 0.02271 | -0.096 | -41.106
-16.5 | -0.919 | 0.02118 | -0.099 | -43.392
-16 | -0.901 | 0.01994 | -0.101 | -45.175
-15.5 | -0.879 | 0.01888 | -0.104 | -46.565
-15 | -0.853 | 0.01791 | -0.106 | -47.644
-14.5 | -0.824 | 0.01703 | -0.109 | -48.411
-14 | -0.792 | 0.01626 | -0.111 | -48.707
-13.5 | -0.756 | 0.01565 | -0.114 | -48.313
-13 | -0.717 | 0.01499 | -0.116 | -47.833
-12.5 | -0.675 | 0.01433 | -0.118 | -47.116
-12 | -0.63 | 0.01377 | -0.121 | -45.753
-11.5 | -0.583 | 0.01322 | -0.123 | -44.062
-11 | -0.533 | 0.0126 | -0.126 | -42.27
-10.5 | -0.48 | 0.01216 | -0.128 | -39.493
-10 | -0.426 | 0.01175 | -0.131 | -36.221
-9.5 | -0.369 | 0.0113 | -0.133 | -32.692
-9 | -0.311 | 0.0109 | -0.136 | -28.578
-8.5 | -0.252 | 0.01063 | -0.138 | -23.695
-8 | -0.191 | 0.01031 | -0.141 | -18.56
-7.5 | -0.13 | 0.01 | -0.143 | -12.971
-7 | -0.067 | 0.00975 | -0.146 | -6.882
-6.5 | -0.004 | 0.00948 | -0.148 | -0.407
-6 | 0.06 | 0.00852 | -0.151 | 7.041
-5.5 | 0.124 | 0.0079 | -0.153 | 15.742
-5 | 0.189 | 0.00743 | -0.156 | 25.444
-4.5 | 0.255 | 0.00702 | -0.158 | 36.384
-4 | 0.32 | 0.00671 | -0.161 | 47.74
-3.5 | 0.386 | 0.00636 | -0.163 | 60.681
-3 | 0.451 | 0.00627 | -0.166 | 71.968
-2.5 | 0.516 | 0.00628 | -0.168 | 82.19
-2 | 0.581 | 0.00626 | -0.17 | 92.851
-1.5 | 0.647 | 0.00628 | -0.173 | 102.92
-1 | 0.712 | 0.0063 | -0.175 | 112.957
-0.5 | 0.777 | 0.00635 | -0.177 | 122.301
0 | 0.847 | 0.00635 | -0.18 | 133.481
0.5 | 0.912 | 0.0065 | -0.182 | 140.317
1 | 0.977 | 0.00665 | -0.184 | 146.868
1.5 | 1.042 | 0.00682 | -0.187 | 152.738
2 | 1.107 | 0.00696 | -0.189 | 159.048
2.5 | 1.171 | 0.00707 | -0.191 | 165.679
3 | 1.236 | 0.00721 | -0.193 | 171.379
3.5 | 1.3 | 0.00772 | -0.196 | 168.423
4 | 1.364 | 0.00842 | -0.198 | 161.902
4.5 | 1.427 | 0.00932 | -0.2 | 153.147
5 | 1.491 | 0.01026 | -0.202 | 145.264
5.5 | 1.554 | 0.0111 | -0.204 | 139.968
6 | 1.593 | 0.01212 | -0.206 | 131.438
6.5 | 1.651 | 0.01311 | -0.208 | 125.939
7 | 1.709 | 0.0141 | -0.21 | 121.235
7.5 | 1.767 | 0.01511 | -0.212 | 116.911
8 | 1.823 | 0.01618 | -0.214 | 112.724
8.5 | 1.878 | 0.01736 | -0.216 | 108.199
9 | 1.932 | 0.01808 | -0.218 | 106.885
9.5 | 1.985 | 0.01901 | -0.22 | 104.372
10 | 2.036 | 0.01969 | -0.222 | 103.412
10.5 | 2.08 | 0.02021 | -0.224 | 102.884
11 | 2.118 | 0.0212 | -0.226 | 99.896
11.5 | 2.151 | 0.02193 | -0.228 | 98.075
12 | 2.181 | 0.02268 | -0.23 | 96.147
12.5 | 2.206 | 0.02364 | -0.232 | 93.3
13 | 2.227 | 0.02464 | -0.233 | 90.37
13.5 | 2.242 | 0.02536 | -0.235 | 88.41
14 | 2.252 | 0.02678 | -0.237 | 84.076
14.5 | 2.256 | 0.02993 | -0.238 | 75.374
15 | 2.254 | 0.03116 | -0.239 | 72.333
15.5 | 2.248 | 0.03262 | -0.241 | 68.904
16 | 2.236 | 0.03382 | -0.242 | 66.112
16.5 | 2.218 | 0.0357 | -0.243 | 62.136
17 | 2.196 | 0.03704 | -0.244 | 59.285
17.5 | 2.169 | 0.03877 | -0.245 | 55.956
18 | 2.137 | 0.0407 | -0.246 | 52.508
18.5 | 2.1 | 0.04269 | -0.247 | 49.193
19 | 2.06 | 0.04438 | -0.248 | 46.413
19.5 | 2.015 | 0.04727 | -0.248 | 42.623

## 100. Re 8M Mach 0.10 (2)
BIGFOIL.COM POLAR EXPORT
th25816
TH 25816 HALE |  |  |  | Cl Max: | 1.289 | at alpha= | 19.5 | deg
XFOIL ncrit=9 |  |  |  | L/D Max: | 90.2796 | at alpha= | 5.5 | deg
Re: | 8000000 |  |  | Cd Min: | 0.07084 | at alpha= | 20 | deg
Mach: | 0.1 |  |  | Cl=0 at alpha= | -3.3282 | deg
|  |  |  | @ Cl=0.1, Cd= | 0.0075449
|  |  |  | @ Cl=0.4, Cd= | 0.0066803
|  |  |  | @ Cl=0.6, Cd= | 0.0074463
alpha (deg) | Cl | Cd | Cm | Cl/Cd
-20 | -0.7001 | 0.03466 | -0.2277 | -20.1991
-19.5 | -0.6789 | 0.03226 | -0.2278 | -21.0446
-19 | -0.6525 | 0.03034 | -0.2279 | -21.5063
-18.5 | -0.6216 | 0.02862 | -0.2283 | -21.7191
-18 | -0.5906 | 0.02697 | -0.2286 | -21.8984
-17.5 | -0.5546 | 0.02561 | -0.2292 | -21.6556
-17 | -0.5225 | 0.02379 | -0.23 | -21.963
-16.5 | -0.482 | 0.02236 | -0.2316 | -21.5564
-16 | -0.4491 | 0.021 | -0.2314 | -21.3857
-15.5 | -0.4077 | 0.01992 | -0.2323 | -20.4669
-15 | -0.3492 | 0.01881 | -0.2369 | -18.5646
-14.5 | -0.3073 | 0.01779 | -0.2378 | -17.2737
-14 | -0.2725 | 0.01705 | -0.2367 | -15.9824
-13.5 | -0.2544 | 0.01651 | -0.2319 | -15.4088
-13 | -0.23 | 0.01596 | -0.2282 | -14.411
-12.5 | -0.2028 | 0.01533 | -0.2251 | -13.229
-12 | -0.1759 | 0.01471 | -0.2218 | -11.9579
-11.5 | -0.1494 | 0.01419 | -0.2182 | -10.5285
-11 | -0.1246 | 0.0136 | -0.2142 | -9.1618
-10.5 | -0.1179 | 0.01313 | -0.2062 | -8.9794
-10 | -0.112 | 0.01262 | -0.198 | -8.8748
-9.5 | -0.0927 | 0.01219 | -0.1924 | -7.6046
-9 | -0.1005 | 0.01188 | -0.181 | -8.4596
-8.5 | -0.0991 | 0.0116 | -0.1716 | -8.5431
-8 | -0.0918 | 0.01136 | -0.1633 | -8.081
-7.5 | -0.0874 | 0.01108 | -0.1544 | -7.8881
-7 | -0.0804 | 0.01089 | -0.1459 | -7.3829
-6.5 | -0.0645 | 0.01054 | -0.1393 | -6.1195
-6 | -0.0673 | 0.01033 | -0.1288 | -6.515
-5.5 | -0.0574 | 0.01008 | -0.1207 | -5.6944
-4.5 | -0.0782 | 0.00955 | -0.0961 | -8.1885
-4 | -0.0481 | 0.00934 | -0.0919 | -5.1499
-3.5 | -0.0133 | 0.0089 | -0.0889 | -1.4944
-3 | 0.0254 | 0.00843 | -0.0866 | 3.013
-2.5 | 0.0618 | 0.00806 | -0.084 | 7.6675
-2 | 0.0953 | 0.00762 | -0.0808 | 12.5066
-1.5 | 0.1391 | 0.00692 | -0.0799 | 20.1012
-1 | 0.1819 | 0.00636 | -0.0786 | 28.6006
-0.5 | 0.2306 | 0.00633 | -0.0782 | 36.4297
0 | 0.2808 | 0.00639 | -0.0782 | 43.9437
0.5 | 0.3359 | 0.00644 | -0.0791 | 52.1584
1 | 0.3873 | 0.00658 | -0.0794 | 58.8602
1.5 | 0.4291 | 0.00691 | -0.0776 | 62.0984
2 | 0.4831 | 0.007 | -0.0784 | 69.0143
2.5 | 0.5321 | 0.0072 | -0.0782 | 73.9028
3 | 0.5831 | 0.00739 | -0.0785 | 78.9039
3.5 | 0.6341 | 0.00756 | -0.0788 | 83.8757
4 | 0.6769 | 0.0079 | -0.0774 | 85.6835
4.5 | 0.7223 | 0.00821 | -0.0766 | 87.9781
5 | 0.7663 | 0.00854 | -0.0755 | 89.7307
5.5 | 0.8071 | 0.00894 | -0.0739 | 90.2796
6 | 0.8411 | 0.00954 | -0.071 | 88.1656
6.5 | 0.8736 | 0.01016 | -0.0678 | 85.9843
7 | 0.8821 | 0.01146 | -0.0602 | 76.9721
7.5 | 0.8864 | 0.01295 | -0.0521 | 68.4479
8.5 | 0.9025 | 0.01618 | -0.0382 | 55.7787
9 | 0.9148 | 0.01782 | -0.0325 | 51.3356
9.5 | 0.9358 | 0.01925 | -0.0284 | 48.613
10 | 0.9455 | 0.02122 | -0.0228 | 44.557
10.5 | 0.9519 | 0.02341 | -0.0169 | 40.6621
11 | 0.9635 | 0.02554 | -0.0122 | 37.7251
11.5 | 0.9915 | 0.02699 | -0.01 | 36.7358
12 | 0.9978 | 0.02948 | -0.005 | 33.8467
13 | 1.0365 | 0.03355 | 0.0008 | 30.8942
13.5 | 1.059 | 0.03552 | 0.003 | 29.8142
14 | 1.0799 | 0.03765 | 0.0052 | 28.6826
14.5 | 1.103 | 0.03965 | 0.007 | 27.8184
15 | 1.1212 | 0.04204 | 0.0092 | 26.6698
15.5 | 1.1466 | 0.04399 | 0.0105 | 26.065
16 | 1.1665 | 0.04642 | 0.0121 | 25.1293
16.5 | 1.193 | 0.04842 | 0.0129 | 24.6386
17 | 1.2133 | 0.05095 | 0.0142 | 23.8135
17.5 | 1.2353 | 0.05334 | 0.0151 | 23.159
18 | 1.2526 | 0.05614 | 0.0163 | 22.3121
18.5 | 1.2682 | 0.0591 | 0.0175 | 21.4585
19 | 1.277 | 0.06271 | 0.019 | 20.3636
19.5 | 1.289 | 0.06616 | 0.0199 | 19.4831
20 | 1.2876 | 0.07084 | 0.0215 | 18.1762

## 101. Re 8M Mach 0.25 (1)
BIGFOIL.COM POLAR EXPORT
th25816
TH 25816 HALE |  |  |  | Cl Max: | 2.229 | at alpha= | 13.5 | deg
JavaFoil+Calcfoil stall+Eppler ext transition |  |  |  | L/D Max: | 169.876 | at alpha= | 3 | deg
Re: | 8000000 |  |  | Cd Min: | 0.00643 | at alpha= | -3 | deg
Mach: | 0.25 |  |  | Cl=0 at alpha= | -6.4697 | deg
|  |  |  | @ Cl=0.1, Cd= | 0.0084288
|  |  |  | @ Cl=0.4, Cd= | 0.0065428
|  |  |  | @ Cl=0.6, Cd= | 0.0064405
alpha (deg) | Cl | Cd | Cm | Cl/Cd
-20 | -0.583 | 0.13934 | -0.058 | -4.182
-19.5 | -0.611 | 0.13435 | -0.059 | -4.551
-19 | -0.676 | 0.07871 | -0.077 | -8.584
-18.5 | -0.672 | 0.10549 | -0.069 | -6.369
-18 | -0.739 | 0.05502 | -0.086 | -13.422
-17.5 | -0.78 | 0.03559 | -0.093 | -21.92
-17 | -0.798 | 0.03003 | -0.097 | -26.587
-16.5 | -0.813 | 0.02448 | -0.101 | -33.199
-16 | -0.814 | 0.02254 | -0.103 | -36.124
-15.5 | -0.81 | 0.02104 | -0.106 | -38.481
-15 | -0.8 | 0.01971 | -0.109 | -40.57
-14.5 | -0.784 | 0.0185 | -0.111 | -42.377
-14 | -0.762 | 0.01776 | -0.114 | -42.911
-13.5 | -0.736 | 0.01678 | -0.116 | -43.864
-13 | -0.704 | 0.01598 | -0.119 | -44.078
-12.5 | -0.668 | 0.01522 | -0.122 | -43.926
-12 | -0.628 | 0.01455 | -0.124 | -43.165
-11.5 | -0.584 | 0.01389 | -0.127 | -42.057
-11 | -0.536 | 0.01329 | -0.129 | -40.371
-10.5 | -0.486 | 0.01274 | -0.132 | -38.119
-10 | -0.432 | 0.01216 | -0.134 | -35.527
-9.5 | -0.376 | 0.01172 | -0.137 | -32.072
-9 | -0.317 | 0.01132 | -0.139 | -28.042
-8.5 | -0.257 | 0.01099 | -0.142 | -23.426
-8 | -0.196 | 0.01069 | -0.144 | -18.31
-7.5 | -0.133 | 0.01033 | -0.147 | -12.849
-7 | -0.069 | 0.01004 | -0.149 | -6.847
-6.5 | -0.004 | 0.00977 | -0.152 | -0.405
-6 | 0.062 | 0.00878 | -0.154 | 7.006
-5.5 | 0.128 | 0.00817 | -0.157 | 15.616
-5 | 0.194 | 0.00766 | -0.16 | 25.324
-4.5 | 0.262 | 0.00721 | -0.162 | 36.345
-4 | 0.329 | 0.0069 | -0.165 | 47.7
-3.5 | 0.396 | 0.00655 | -0.167 | 60.438
-3 | 0.463 | 0.00643 | -0.17 | 72.014
-2.5 | 0.53 | 0.00645 | -0.172 | 82.214
-2 | 0.597 | 0.00644 | -0.175 | 92.67
-1.5 | 0.664 | 0.00645 | -0.177 | 102.86
-1 | 0.731 | 0.00648 | -0.18 | 112.787
-0.5 | 0.798 | 0.00654 | -0.182 | 122.001
0 | 0.87 | 0.00655 | -0.184 | 132.966
0.5 | 0.937 | 0.00669 | -0.187 | 140.073
1 | 1.004 | 0.00687 | -0.189 | 146.017
1.5 | 1.07 | 0.00701 | -0.191 | 152.571
2 | 1.137 | 0.00718 | -0.194 | 158.29
2.5 | 1.203 | 0.00732 | -0.196 | 164.305
3 | 1.269 | 0.00747 | -0.198 | 169.876
3.5 | 1.335 | 0.00802 | -0.201 | 166.571
4 | 1.401 | 0.00877 | -0.203 | 159.739
4.5 | 1.466 | 0.00978 | -0.205 | 149.83
5 | 1.531 | 0.01081 | -0.207 | 141.696
5.5 | 1.596 | 0.01173 | -0.209 | 136.095
6 | 1.633 | 0.01289 | -0.211 | 126.697
6.5 | 1.693 | 0.01384 | -0.213 | 122.319
7 | 1.752 | 0.01511 | -0.215 | 115.961
7.5 | 1.81 | 0.01636 | -0.218 | 110.663
8 | 1.867 | 0.01741 | -0.22 | 107.264
8.5 | 1.922 | 0.01837 | -0.222 | 104.616
9 | 1.976 | 0.01939 | -0.224 | 101.933
9.5 | 2.028 | 0.02018 | -0.226 | 100.518
10 | 2.079 | 0.02112 | -0.227 | 98.45
10.5 | 2.12 | 0.02195 | -0.229 | 96.572
11 | 2.154 | 0.02295 | -0.231 | 93.85
11.5 | 2.182 | 0.02398 | -0.234 | 90.993
12 | 2.204 | 0.02507 | -0.236 | 87.919
12.5 | 2.219 | 0.02602 | -0.237 | 85.286
13 | 2.228 | 0.02694 | -0.239 | 82.692
13.5 | 2.229 | 0.02811 | -0.241 | 79.284
14 | 2.219 | 0.03183 | -0.242 | 69.712
14.5 | 2.202 | 0.03347 | -0.244 | 65.801
15 | 2.177 | 0.03512 | -0.245 | 61.999
15.5 | 2.143 | 0.03669 | -0.247 | 58.425
16 | 2.1 | 0.03859 | -0.248 | 54.427
16.5 | 2.049 | 0.04064 | -0.249 | 50.417
17 | 1.986 | 0.04329 | -0.25 | 45.868
17.5 | 1.916 | 0.04586 | -0.25 | 41.771
18 | 1.838 | 0.0487 | -0.251 | 37.74
18.5 | 1.753 | 0.05171 | -0.251 | 33.9

## 102. Re 8M Mach 0.25 (2)
BIGFOIL.COM POLAR EXPORT
th25816
TH 25816 HALE |  |  |  | Cl Max: | 1.2631 | at alpha= | 19.5 | deg
XFOIL ncrit=9 |  |  |  | L/D Max: | 85.5925 | at alpha= | 5 | deg
Re: | 8000000 |  |  | Cd Min: | 0.07963 | at alpha= | 20 | deg
Mach: | 0.25 |  |  | Cl=0 at alpha= | -3.1768 | deg
|  |  |  | @ Cl=0.1, Cd= | 0.0077739
|  |  |  | @ Cl=0.4, Cd= | 0.0071031
|  |  |  | @ Cl=0.6, Cd= | 0.007937
alpha (deg) | Cl | Cd | Cm | Cl/Cd
-20 | -0.6244 | 0.04368 | -0.2459 | -14.2949
-19.5 | -0.6155 | 0.03983 | -0.2462 | -15.4532
-19 | -0.5995 | 0.03672 | -0.2461 | -16.3263
-18.5 | -0.574 | 0.0343 | -0.2461 | -16.7347
-18 | -0.5532 | 0.03168 | -0.2457 | -17.4621
-17.5 | -0.5223 | 0.02972 | -0.2457 | -17.574
-17 | -0.4866 | 0.02787 | -0.2464 | -17.4596
-16.5 | -0.4548 | 0.0259 | -0.2466 | -17.5598
-16 | -0.432 | 0.02386 | -0.2452 | -18.1056
-15.5 | -0.3977 | 0.02231 | -0.2448 | -17.8261
-15 | -0.3607 | 0.02106 | -0.2444 | -17.1273
-14.5 | -0.3168 | 0.0197 | -0.2455 | -16.0812
-14 | -0.2716 | 0.01887 | -0.2463 | -14.3932
-13.5 | -0.2511 | 0.01809 | -0.2418 | -13.8806
-13 | -0.2239 | 0.0174 | -0.2382 | -12.8678
-12.5 | -0.2014 | 0.01666 | -0.2338 | -12.0888
-12 | -0.1748 | 0.01592 | -0.2301 | -10.9799
-11.5 | -0.1548 | 0.01534 | -0.2247 | -10.0913
-11 | -0.1472 | 0.01473 | -0.2166 | -9.9932
-10.5 | -0.1348 | 0.01425 | -0.2094 | -9.4596
-10 | -0.1152 | 0.01362 | -0.2038 | -8.4581
-9.5 | -0.1161 | 0.01316 | -0.1938 | -8.8222
-9 | -0.1193 | 0.01288 | -0.183 | -9.2624
-8.5 | -0.1105 | 0.01248 | -0.1749 | -8.8542
-8 | -0.0986 | 0.01218 | -0.1673 | -8.0952
-7.5 | -0.0965 | 0.01193 | -0.1576 | -8.0889
-7 | -0.0757 | 0.01154 | -0.1517 | -6.5598
-6.5 | -0.0624 | 0.01127 | -0.1441 | -5.5368
-6 | -0.0605 | 0.01101 | -0.1343 | -5.495
-5.5 | -0.0398 | 0.01066 | -0.1282 | -3.7336
-5 | -0.0228 | 0.01034 | -0.1213 | -2.205
-4.5 | -0.0329 | 0.01014 | -0.1088 | -3.2446
-4 | -0.0475 | 0.00977 | -0.0952 | -4.8618
-3.5 | -0.017 | 0.00935 | -0.0909 | -1.8182
-3 | 0.0093 | 0.00904 | -0.0857 | 1.0288
-2.5 | 0.0448 | 0.0086 | -0.0825 | 5.2093
-2 | 0.0885 | 0.00798 | -0.0811 | 11.0902
-1.5 | 0.1309 | 0.00722 | -0.0796 | 18.1302
-1 | 0.1707 | 0.00664 | -0.0774 | 25.7078
-0.5 | 0.2191 | 0.00664 | -0.0767 | 32.997
0 | 0.2693 | 0.00672 | -0.0763 | 40.0744
0.5 | 0.3224 | 0.00685 | -0.0765 | 47.0657
1 | 0.3731 | 0.00703 | -0.0762 | 53.0725
1.5 | 0.4283 | 0.00718 | -0.0769 | 59.6518
2 | 0.4831 | 0.00732 | -0.0775 | 65.9973
2.5 | 0.5311 | 0.00757 | -0.0768 | 70.1585
3 | 0.5814 | 0.00782 | -0.0766 | 74.3478
3.5 | 0.6291 | 0.00812 | -0.0758 | 77.4754
4 | 0.6775 | 0.00839 | -0.0753 | 80.7509
4.5 | 0.7277 | 0.00865 | -0.0751 | 84.1272
5 | 0.7729 | 0.00903 | -0.0739 | 85.5925
5.5 | 0.8075 | 0.00963 | -0.0707 | 83.8525
6 | 0.8525 | 0.01004 | -0.0696 | 84.9104
6.5 | 0.8792 | 0.01089 | -0.065 | 80.7346
7 | 0.8951 | 0.01207 | -0.0586 | 74.1591
7.5 | 0.8947 | 0.01381 | -0.0494 | 64.7864
8 | 0.8961 | 0.01568 | -0.041 | 57.1492
8.5 | 0.8988 | 0.01764 | -0.0332 | 50.9524
9 | 0.9207 | 0.01909 | -0.0289 | 48.2294
9.5 | 0.9294 | 0.02109 | -0.0227 | 44.0683
10 | 0.9388 | 0.02322 | -0.017 | 40.4307
10.5 | 0.9494 | 0.02541 | -0.0117 | 37.3632
11 | 0.9571 | 0.02785 | -0.0064 | 34.3662
11.5 | 0.9791 | 0.02977 | -0.0032 | 32.8888
12 | 0.9938 | 0.03204 | 0.0007 | 31.0175
12.5 | 1.0075 | 0.03451 | 0.0045 | 29.1944
13 | 1.0264 | 0.0368 | 0.0074 | 27.8913
13.5 | 1.0523 | 0.03877 | 0.0093 | 27.1421
14 | 1.0729 | 0.04116 | 0.0116 | 26.0666
14.5 | 1.0976 | 0.04327 | 0.0134 | 25.3663
15 | 1.1157 | 0.0459 | 0.0157 | 24.3072
15.5 | 1.1392 | 0.04824 | 0.0172 | 23.6153
16 | 1.1605 | 0.05082 | 0.0188 | 22.8355
16.5 | 1.1844 | 0.0533 | 0.0199 | 22.2214
17 | 1.2091 | 0.05574 | 0.0208 | 21.6918
17.5 | 1.2256 | 0.05888 | 0.0222 | 20.8152
18 | 1.2472 | 0.06168 | 0.023 | 20.2205
18.5 | 1.2562 | 0.06552 | 0.0245 | 19.1728
19 | 1.2587 | 0.06999 | 0.0262 | 17.984
19.5 | 1.2631 | 0.0745 | 0.0273 | 16.9544
20 | 1.2621 | 0.07963 | 0.0283 | 15.8496

## 103. Re 8M Mach 0.50 (1)
BIGFOIL.COM POLAR EXPORT
th25816
TH 25816 HALE |  |  |  | Cl Max: | 2.212 | at alpha= | 10 | deg
JavaFoil+Calcfoil stall+Eppler ext transition |  |  |  | L/D Max: | 160.821 | at alpha= | 3 | deg
Re: | 8000000 |  |  | Cd Min: | 0.00725 | at alpha= | -3 | deg
Mach: | 0.5 |  |  | Cl=0 at alpha= | -6.4722 | deg
|  |  |  | @ Cl=0.1, Cd= | 0.010171
|  |  |  | @ Cl=0.4, Cd= | 0.0076349
|  |  |  | @ Cl=0.6, Cd= | 0.0072861
alpha (deg) | Cl | Cd | Cm | Cl/Cd
-20 | -0.814 | 0.14934 | -0.065 | -5.448
-19.5 | -0.787 | 0.13745 | -0.068 | -5.723
-19 | -0.755 | 0.13244 | -0.069 | -5.703
-18.5 | -0.719 | 0.13678 | -0.066 | -5.255
-18 | -0.687 | 0.13378 | -0.064 | -5.133
-17.5 | -0.655 | 0.13169 | -0.063 | -4.975
-17 | -0.628 | 0.13148 | -0.067 | -4.773
-16.5 | -0.6 | 0.11981 | -0.071 | -5.007
-16 | -0.57 | 0.11379 | -0.072 | -5.009
-15.5 | -0.538 | 0.11117 | -0.069 | -4.837
-15 | -0.507 | 0.10752 | -0.067 | -4.712
-14.5 | -0.476 | 0.10433 | -0.064 | -4.562
-14 | -0.446 | 0.09885 | -0.065 | -4.516
-13.5 | -0.417 | 0.09902 | -0.068 | -4.213
-13 | -0.388 | 0.09292 | -0.069 | -4.171
-12.5 | -0.368 | 0.0702 | -0.095 | -5.238
-12 | -0.371 | 0.03255 | -0.128 | -11.388
-11.5 | -0.355 | 0.0185 | -0.14 | -19.201
-11 | -0.321 | 0.01721 | -0.143 | -18.637
-10.5 | -0.362 | 0.01628 | -0.146 | -22.231
-10 | -0.407 | 0.01522 | -0.149 | -26.736
-9.5 | -0.378 | 0.01421 | -0.152 | -26.635
-9 | -0.331 | 0.0135 | -0.155 | -24.545
-8.5 | -0.275 | 0.01292 | -0.158 | -21.243
-8 | -0.212 | 0.01239 | -0.16 | -17.093
-7.5 | -0.145 | 0.01192 | -0.163 | -12.169
-7 | -0.076 | 0.01148 | -0.166 | -6.584
-6.5 | -0.004 | 0.01108 | -0.169 | -0.394
-6 | 0.068 | 0.01072 | -0.172 | 6.357
-5.5 | 0.142 | 0.00945 | -0.175 | 14.989
-5 | 0.216 | 0.00876 | -0.177 | 24.627
-4.5 | 0.292 | 0.00822 | -0.18 | 35.519
-4 | 0.367 | 0.00784 | -0.183 | 46.754
-3.5 | 0.441 | 0.00738 | -0.186 | 59.772
-3 | 0.516 | 0.00725 | -0.189 | 71.158
-2.5 | 0.591 | 0.00728 | -0.192 | 81.062
-2 | 0.665 | 0.00733 | -0.194 | 90.759
-1.5 | 0.74 | 0.00736 | -0.197 | 100.477
-1 | 0.814 | 0.00742 | -0.2 | 109.755
-0.5 | 0.889 | 0.0075 | -0.202 | 118.43
0 | 0.971 | 0.00749 | -0.205 | 129.695
0.5 | 1.046 | 0.00772 | -0.208 | 135.538
1 | 1.12 | 0.00794 | -0.21 | 141.094
1.5 | 1.194 | 0.0082 | -0.213 | 145.626
2 | 1.269 | 0.0084 | -0.215 | 151.003
2.5 | 1.343 | 0.00858 | -0.218 | 156.435
3 | 1.417 | 0.00881 | -0.22 | 160.821
3.5 | 1.49 | 0.00955 | -0.223 | 156.085
4 | 1.563 | 0.01063 | -0.225 | 147.011
4.5 | 1.636 | 0.01226 | -0.228 | 133.374
5 | 1.708 | 0.01368 | -0.23 | 124.884
5.5 | 1.78 | 0.01527 | -0.232 | 116.588
6 | 1.805 | 0.01695 | -0.234 | 106.478
6.5 | 1.868 | 0.01873 | -0.237 | 99.713
7 | 1.928 | 0.02074 | -0.239 | 92.981
7.5 | 1.987 | 0.02264 | -0.241 | 87.737
8 | 2.042 | 0.02448 | -0.243 | 83.425
8.5 | 2.093 | 0.02558 | -0.245 | 81.809
9 | 2.138 | 0.02728 | -0.247 | 78.375
9.5 | 2.179 | 0.02908 | -0.25 | 74.925
10 | 2.212 | 0.03064 | -0.251 | 72.197
10.5 | 2.207 | 0.03285 | -0.253 | 67.206
11 | 2.153 | 0.03494 | -0.255 | 61.614
11.5 | 2.008 | 0.04221 | -0.257 | 47.568
12 | 1.294 | 0.0492 | -0.257 | 26.299
12.5 | 1.321 | 0.05423 | -0.258 | 24.361
13 | 1.348 | 0.0585 | -0.259 | 23.043
13.5 | 1.377 | 0.06053 | -0.26 | 22.743
14 | 1.415 | 0.05692 | -0.263 | 24.857
14.5 | 1.439 | 0.06333 | -0.263 | 22.724
15 | 1.476 | 0.05991 | -0.266 | 24.63

## 104. Re 8M Mach 0.50 (2)
BIGFOIL.COM POLAR EXPORT
th25816
TH 25816 HALE |  |  |  | Cl Max: | 1.2285 | at alpha= | 18.5 | deg
XFOIL ncrit=9 |  |  |  | L/D Max: | 64.7695 | at alpha= | 5 | deg
Re: | 8000000 |  |  | Cd Min: | 0.11232 | at alpha= | 20 | deg
Mach: | 0.5 |  |  | Cl=0 at alpha= | -5.3534 | deg
|  |  |  | @ Cl=0.1, Cd= | 0.0086469
|  |  |  | @ Cl=0.4, Cd= | 0.0091018
|  |  |  | @ Cl=0.6, Cd= | 0.010336
alpha (deg) | Cl | Cd | Cm | Cl/Cd
-15.5 | 0.0265 | 0.05325 | -0.3147 | 0.49765
-15 | -0.0078 | 0.04553 | -0.3151 | -0.17132
-14 | -0.0827 | 0.03721 | -0.2985 | -2.2225
-13.5 | -0.1055 | 0.03348 | -0.291 | -3.1511
-13 | -0.1306 | 0.03003 | -0.2822 | -4.349
-12.5 | -0.14 | 0.02738 | -0.2739 | -5.1132
-12 | -0.1551 | 0.02551 | -0.2628 | -6.08
-11.5 | -0.1748 | 0.02385 | -0.2504 | -7.3291
-11 | -0.1796 | 0.02242 | -0.24 | -8.0107
-10.5 | -0.1828 | 0.0213 | -0.2292 | -8.5822
-10 | -0.1687 | 0.02026 | -0.2212 | -8.3268
-9.5 | -0.1565 | 0.01926 | -0.2128 | -8.1256
-9 | -0.1448 | 0.01839 | -0.2041 | -7.8738
-8.5 | -0.1301 | 0.0176 | -0.1958 | -7.392
-8 | -0.1102 | 0.01678 | -0.1885 | -6.5673
-7.5 | -0.0919 | 0.01609 | -0.1807 | -5.7116
-7 | -0.0697 | 0.01545 | -0.1736 | -4.5113
-6.5 | -0.05 | 0.01496 | -0.1659 | -3.3422
-6 | -0.028 | 0.01441 | -0.1587 | -1.9431
-5.5 | -0.0078 | 0.01399 | -0.1511 | -0.55754
-5 | 0.0188 | 0.01346 | -0.1447 | 1.3967
-4.5 | 0.0307 | 0.01309 | -0.1355 | 2.3453
-4 | 0.0491 | 0.01275 | -0.1274 | 3.851
-3.5 | 0.0681 | 0.01229 | -0.1194 | 5.5411
-3 | 0.0581 | 0.01162 | -0.1059 | 5
-2.5 | 0.0238 | 0.01103 | -0.0874 | 2.1578
-2 | 0.0464 | 0.01027 | -0.0803 | 4.518
-1.5 | 0.0813 | 0.00931 | -0.076 | 8.7325
-1 | 0.1095 | 0.00831 | -0.0705 | 13.1769
-0.5 | 0.156 | 0.00813 | -0.0679 | 19.1882
0 | 0.2186 | 0.0082 | -0.0685 | 26.6585
0.5 | 0.2814 | 0.00836 | -0.0691 | 33.6603
1 | 0.335 | 0.00872 | -0.068 | 38.4174
1.5 | 0.3887 | 0.00907 | -0.0669 | 42.8556
2 | 0.4526 | 0.00925 | -0.0679 | 48.9297
2.5 | 0.5113 | 0.00956 | -0.0679 | 53.4833
3 | 0.5558 | 0.01015 | -0.0652 | 54.7586
3.5 | 0.6175 | 0.01041 | -0.0657 | 59.318
4 | 0.6703 | 0.01087 | -0.0646 | 61.6651
4.5 | 0.718 | 0.01149 | -0.0626 | 62.4891
5 | 0.7727 | 0.01193 | -0.0618 | 64.7695
5.5 | 0.814 | 0.01275 | -0.0586 | 63.8431
6 | 0.8592 | 0.01348 | -0.0561 | 63.7389
6.5 | 0.8953 | 0.01449 | -0.0521 | 61.7874
7 | 0.9141 | 0.01605 | -0.0453 | 56.9533
7.5 | 0.9273 | 0.01782 | -0.0378 | 52.037
8 | 0.918 | 0.02045 | -0.0271 | 44.89
8.5 | 0.8931 | 0.02384 | -0.0148 | 37.4622
9 | 0.9034 | 0.02623 | -0.0082 | 34.4415
9.5 | 0.8988 | 0.02936 | 0 | 30.6131
10 | 0.9103 | 0.032 | 0.0057 | 28.4469
10.5 | 0.9275 | 0.03455 | 0.0104 | 26.8452
11 | 0.9302 | 0.03789 | 0.0164 | 24.55
12 | 0.9675 | 0.04356 | 0.0238 | 22.2107
12.5 | 0.9862 | 0.04655 | 0.0272 | 21.1858
13 | 1.0004 | 0.04992 | 0.0306 | 20.0401
14 | 1.0442 | 0.05618 | 0.0355 | 18.5867
14.5 | 1.0657 | 0.05956 | 0.0376 | 17.8929
15 | 1.0902 | 0.06289 | 0.0392 | 17.335
15.5 | 1.1159 | 0.06619 | 0.0407 | 16.859
16 | 1.1372 | 0.0699 | 0.0421 | 16.269
16.5 | 1.163 | 0.07343 | 0.0431 | 15.8382
17 | 1.1852 | 0.07731 | 0.0441 | 15.3305
17.5 | 1.2073 | 0.08128 | 0.0449 | 14.8536
18 | 1.222 | 0.08597 | 0.0455 | 14.2143
18.5 | 1.2285 | 0.09145 | 0.046 | 13.4336
19 | 1.1927 | 0.10062 | 0.0462 | 11.8535
19.5 | 1.1953 | 0.10682 | 0.0455 | 11.1899
20 | 1.207 | 0.11232 | 0.0446 | 10.7461

## 105. Re 10M Mach 0.00 (1)
BIGFOIL.COM POLAR EXPORT
th25816
TH 25816 HALE |  |  |  | Cl Max: | 2.264 | at alpha= | 15 | deg
JavaFoil+Calcfoil stall+Eppler ext transition |  |  |  | L/D Max: | 160.792 | at alpha= | 2 | deg
Re: | 10000000 |  |  | Cd Min: | 0.00614 | at alpha= | -2 | deg
Mach: | 0 |  |  | Cl=0 at alpha= | -6.4688 | deg
|  |  |  | @ Cl=0.1, Cd= | 0.0082112
|  |  |  | @ Cl=0.4, Cd= | 0.0065712
|  |  |  | @ Cl=0.6, Cd= | 0.0061465
alpha (deg) | Cl | Cd | Cm | Cl/Cd
-20 | -0.988 | 0.03243 | -0.081 | -30.479
-19.5 | -0.99 | 0.02954 | -0.084 | -33.508
-19 | -0.985 | 0.02925 | -0.086 | -33.658
-18.5 | -0.981 | 0.02688 | -0.088 | -36.481
-18 | -0.974 | 0.02483 | -0.091 | -39.212
-17.5 | -0.963 | 0.02311 | -0.093 | -41.673
-17 | -0.95 | 0.02123 | -0.096 | -44.746
-16.5 | -0.933 | 0.0199 | -0.098 | -46.87
-16 | -0.912 | 0.01879 | -0.101 | -48.531
-15.5 | -0.888 | 0.01784 | -0.103 | -49.775
-15 | -0.86 | 0.01697 | -0.106 | -50.707
-14.5 | -0.83 | 0.01619 | -0.108 | -51.252
-14 | -0.796 | 0.01545 | -0.111 | -51.489
-13.5 | -0.759 | 0.01496 | -0.113 | -50.722
-13 | -0.719 | 0.01431 | -0.116 | -50.227
-12.5 | -0.676 | 0.0137 | -0.118 | -49.343
-12 | -0.63 | 0.01315 | -0.121 | -47.941
-11.5 | -0.582 | 0.01254 | -0.123 | -46.429
-11 | -0.532 | 0.01205 | -0.125 | -44.148
-10.5 | -0.479 | 0.01166 | -0.128 | -41.097
-10 | -0.425 | 0.01128 | -0.13 | -37.649
-9.5 | -0.368 | 0.01088 | -0.133 | -33.861
-9 | -0.31 | 0.01053 | -0.135 | -29.476
-8.5 | -0.251 | 0.01024 | -0.138 | -24.52
-8 | -0.191 | 0.00996 | -0.14 | -19.133
-7.5 | -0.129 | 0.00962 | -0.143 | -13.433
-7 | -0.067 | 0.00939 | -0.145 | -7.12
-6.5 | -0.004 | 0.00916 | -0.147 | -0.419
-6 | 0.06 | 0.00863 | -0.15 | 6.921
-5.5 | 0.124 | 0.00796 | -0.152 | 15.562
-5 | 0.188 | 0.00759 | -0.155 | 24.809
-4.5 | 0.254 | 0.00725 | -0.157 | 35.027
-4 | 0.319 | 0.00689 | -0.16 | 46.289
-3.5 | 0.384 | 0.00665 | -0.162 | 57.731
-3 | 0.449 | 0.00633 | -0.165 | 70.88
-2.5 | 0.514 | 0.00616 | -0.167 | 83.426
-2 | 0.579 | 0.00614 | -0.17 | 94.299
-1.5 | 0.644 | 0.00616 | -0.172 | 104.535
-1 | 0.708 | 0.00624 | -0.174 | 113.541
-0.5 | 0.774 | 0.0063 | -0.177 | 122.753
0 | 0.843 | 0.0063 | -0.179 | 133.781
0.5 | 0.908 | 0.00642 | -0.181 | 141.376
1 | 0.973 | 0.00653 | -0.184 | 148.827
1.5 | 1.037 | 0.00669 | -0.186 | 155.026
2 | 1.101 | 0.00685 | -0.188 | 160.792
2.5 | 1.165 | 0.00732 | -0.19 | 159.143
3 | 1.229 | 0.0079 | -0.192 | 155.607
3.5 | 1.293 | 0.00862 | -0.195 | 149.921
4 | 1.357 | 0.0094 | -0.197 | 144.3
4.5 | 1.42 | 0.01002 | -0.199 | 141.665
5 | 1.483 | 0.01084 | -0.201 | 136.837
5.5 | 1.546 | 0.01167 | -0.203 | 132.49
6 | 1.585 | 0.01244 | -0.205 | 127.398
6.5 | 1.644 | 0.01334 | -0.207 | 123.243
7 | 1.702 | 0.01419 | -0.209 | 119.972
7.5 | 1.759 | 0.01518 | -0.211 | 115.924
8 | 1.816 | 0.01581 | -0.213 | 114.856
8.5 | 1.871 | 0.01674 | -0.215 | 111.754
9 | 1.925 | 0.01735 | -0.218 | 110.919
9.5 | 1.977 | 0.01821 | -0.22 | 108.589
10 | 2.029 | 0.01885 | -0.222 | 107.624
10.5 | 2.073 | 0.01928 | -0.224 | 107.503
11 | 2.111 | 0.02034 | -0.225 | 103.814
11.5 | 2.146 | 0.02094 | -0.227 | 102.473
12 | 2.177 | 0.02179 | -0.229 | 99.897
12.5 | 2.203 | 0.02269 | -0.231 | 97.1
13 | 2.225 | 0.02326 | -0.232 | 95.683
13.5 | 2.242 | 0.02437 | -0.234 | 91.992
14 | 2.255 | 0.02561 | -0.236 | 88.04
14.5 | 2.262 | 0.02832 | -0.237 | 79.867
15 | 2.264 | 0.0293 | -0.238 | 77.275
15.5 | 2.261 | 0.03069 | -0.24 | 73.679
16 | 2.253 | 0.03207 | -0.241 | 70.258
16.5 | 2.24 | 0.03363 | -0.242 | 66.607
17 | 2.222 | 0.03503 | -0.243 | 63.439
17.5 | 2.201 | 0.03657 | -0.244 | 60.178
18 | 2.174 | 0.03795 | -0.245 | 57.299
18.5 | 2.144 | 0.03983 | -0.246 | 53.826
19 | 2.11 | 0.04138 | -0.247 | 50.986
19.5 | 2.072 | 0.04325 | -0.248 | 47.906
20 | 2.03 | 0.04613 | -0.248 | 44.002

## 106. Re 10M Mach 0.00 (2)
BIGFOIL.COM POLAR EXPORT
th25816
TH 25816 HALE |  |  |  | Cl Max: | 1.3002 | at alpha= | 20 | deg
XFOIL ncrit=9 |  |  |  | L/D Max: | 92.5508 | at alpha= | 4.5 | deg
Re: | 10000000 |  |  | Cd Min: | 0.06828 | at alpha= | 20 | deg
Mach: | 0 |  |  | Cl=0 at alpha= | -3.4453 | deg
|  |  |  | @ Cl=0.1, Cd= | 0.0075676
|  |  |  | @ Cl=0.4, Cd= | 0.006352
|  |  |  | @ Cl=0.6, Cd= | 0.0071586
alpha (deg) | Cl | Cd | Cm | Cl/Cd
-20 | -0.7566 | 0.03161 | -0.2187 | -23.9355
-19.5 | -0.7318 | 0.0296 | -0.2188 | -24.723
-19 | -0.7006 | 0.02797 | -0.2193 | -25.0483
-18.5 | -0.6687 | 0.02638 | -0.2198 | -25.3487
-18 | -0.6326 | 0.02499 | -0.2207 | -25.3141
-17.5 | -0.5946 | 0.0237 | -0.2217 | -25.0886
-17 | -0.5562 | 0.02264 | -0.2222 | -24.5671
-16.5 | -0.5238 | 0.02122 | -0.2222 | -24.6843
-16 | -0.4899 | 0.01993 | -0.2222 | -24.581
-15.5 | -0.4522 | 0.01884 | -0.2225 | -24.0021
-15 | -0.4081 | 0.01788 | -0.2238 | -22.8244
-14.5 | -0.3354 | 0.01688 | -0.2315 | -19.8697
-14 | -0.3034 | 0.01633 | -0.2298 | -18.5793
-13.5 | -0.278 | 0.01568 | -0.2266 | -17.7296
-13 | -0.2472 | 0.0151 | -0.2243 | -16.3709
-12.5 | -0.2177 | 0.01446 | -0.2217 | -15.0553
-12 | -0.1902 | 0.01392 | -0.2185 | -13.6638
-11.5 | -0.1589 | 0.01338 | -0.2159 | -11.8759
-11 | -0.1325 | 0.0129 | -0.2122 | -10.2713
-10.5 | -0.1066 | 0.01243 | -0.2083 | -8.576
-10 | -0.1041 | 0.01196 | -0.1993 | -8.704
-9.5 | -0.0993 | 0.01154 | -0.1907 | -8.6049
-9 | -0.0821 | 0.01116 | -0.1846 | -7.3566
-8.5 | -0.0878 | 0.01087 | -0.1737 | -8.0773
-8 | -0.0907 | 0.01071 | -0.1632 | -8.4687
-7.5 | -0.0867 | 0.01047 | -0.1542 | -8.2808
-7 | -0.0819 | 0.01023 | -0.1453 | -8.0059
-6.5 | -0.0691 | 0.01002 | -0.138 | -6.8962
-6 | -0.0704 | 0.0098 | -0.1277 | -7.1837
-5.5 | -0.0599 | 0.00953 | -0.1199 | -6.2854
-5 | -0.0638 | 0.00924 | -0.109 | -6.9048
-4.5 | -0.0822 | 0.00913 | -0.0948 | -9.0033
-4 | -0.0427 | 0.0089 | -0.0927 | -4.7978
-3.5 | -0.0043 | 0.00854 | -0.0903 | -0.50351
-3 | 0.035 | 0.00821 | -0.0882 | 4.2631
-2.5 | 0.0747 | 0.00785 | -0.0862 | 9.5159
-2 | 0.1186 | 0.00736 | -0.0853 | 16.1141
-1.5 | 0.1559 | 0.00697 | -0.0829 | 22.3673
-1 | 0.1933 | 0.00634 | -0.0806 | 30.489
-0.5 | 0.2405 | 0.00616 | -0.0801 | 39.0422
0 | 0.2938 | 0.00612 | -0.0808 | 48.0065
0.5 | 0.3447 | 0.0062 | -0.081 | 55.5968
1 | 0.3942 | 0.00634 | -0.0808 | 62.1767
1.5 | 0.4475 | 0.00645 | -0.0815 | 69.3798
2 | 0.4887 | 0.00679 | -0.0797 | 71.9735
2.5 | 0.5397 | 0.00693 | -0.08 | 77.8788
3 | 0.5892 | 0.00711 | -0.08 | 82.8692
3.5 | 0.6381 | 0.00733 | -0.0799 | 87.0532
4 | 0.6854 | 0.00757 | -0.0795 | 90.5416
4.5 | 0.7293 | 0.00788 | -0.0785 | 92.5508
5 | 0.7671 | 0.00834 | -0.0762 | 91.9784
5.5 | 0.8071 | 0.00875 | -0.0745 | 92.24
6 | 0.8285 | 0.00959 | -0.0691 | 86.3921
6.5 | 0.847 | 0.01057 | -0.0634 | 80.1325
7 | 0.8477 | 0.01207 | -0.0544 | 70.232
7.5 | 0.8619 | 0.01337 | -0.0483 | 64.4652
8 | 0.8664 | 0.01505 | -0.0408 | 57.5681
8.5 | 0.8868 | 0.01635 | -0.0363 | 54.2385
9 | 0.8987 | 0.01801 | -0.0306 | 49.9001
9.5 | 0.9266 | 0.01917 | -0.0277 | 48.3359
10 | 0.9385 | 0.02102 | -0.0225 | 44.648
10.5 | 0.9435 | 0.02327 | -0.0164 | 40.5458
11 | 0.9594 | 0.02516 | -0.0123 | 38.132
11.5 | 0.9916 | 0.02638 | -0.0108 | 37.5891
12 | 0.9973 | 0.02891 | -0.0057 | 34.4967
12.5 | 1.0142 | 0.03098 | -0.0024 | 32.7372
13 | 1.0412 | 0.03258 | -0.0006 | 31.9583
13.5 | 1.0631 | 0.03455 | 0.0017 | 30.7699
14 | 1.0894 | 0.03627 | 0.0033 | 30.0358
14.5 | 1.11 | 0.03844 | 0.0053 | 28.8762
15 | 1.1353 | 0.0403 | 0.0068 | 28.1712
15.5 | 1.1555 | 0.04257 | 0.0086 | 27.1435
16 | 1.1833 | 0.04434 | 0.0095 | 26.687
16.5 | 1.2033 | 0.04672 | 0.011 | 25.7556
17 | 1.2268 | 0.04888 | 0.012 | 25.0982
17.5 | 1.2434 | 0.05164 | 0.0135 | 24.0782
18 | 1.2665 | 0.05389 | 0.0142 | 23.5016
18.5 | 1.2751 | 0.05735 | 0.016 | 22.2337
19 | 1.2817 | 0.06106 | 0.0177 | 20.9908
19.5 | 1.2966 | 0.06415 | 0.0186 | 20.212
20 | 1.3002 | 0.06828 | 0.0199 | 19.0422

## 107. Re 10M Mach 0.10 (1)
BIGFOIL.COM POLAR EXPORT
th25816
TH 25816 HALE |  |  |  | Cl Max: | 2.257 | at alpha= | 14.5 | deg
JavaFoil+Calcfoil stall+Eppler ext transition |  |  |  | L/D Max: | 160.903 | at alpha= | 2 | deg
Re: | 10000000 |  |  | Cd Min: | 0.00618 | at alpha= | -2.5 | deg
Mach: | 0.1 |  |  | Cl=0 at alpha= | -6.4688 | deg
|  |  |  | @ Cl=0.1, Cd= | 0.00827
|  |  |  | @ Cl=0.4, Cd= | 0.0066111
|  |  |  | @ Cl=0.6, Cd= | 0.0061828
alpha (deg) | Cl | Cd | Cm | Cl/Cd
-20 | -0.953 | 0.03424 | -0.081 | -27.838
-19.5 | -0.958 | 0.03123 | -0.084 | -30.683
-19 | -0.956 | 0.03077 | -0.086 | -31.077
-18.5 | -0.956 | 0.02806 | -0.088 | -34.074
-18 | -0.953 | 0.02576 | -0.091 | -36.977
-17.5 | -0.945 | 0.0239 | -0.094 | -39.549
-17 | -0.935 | 0.02172 | -0.096 | -43.048
-16.5 | -0.92 | 0.02029 | -0.099 | -45.373
-16 | -0.902 | 0.01918 | -0.101 | -47.034
-15.5 | -0.88 | 0.01815 | -0.104 | -48.487
-15 | -0.854 | 0.01723 | -0.106 | -49.579
-14.5 | -0.825 | 0.0164 | -0.109 | -50.311
-14 | -0.793 | 0.01568 | -0.111 | -50.558
-13.5 | -0.757 | 0.01513 | -0.114 | -50.027
-13 | -0.718 | 0.01447 | -0.116 | -49.586
-12.5 | -0.676 | 0.01382 | -0.119 | -48.886
-12 | -0.631 | 0.01329 | -0.121 | -47.467
-11.5 | -0.583 | 0.01272 | -0.124 | -45.826
-11 | -0.533 | 0.01218 | -0.126 | -43.747
-10.5 | -0.48 | 0.01175 | -0.129 | -40.905
-10 | -0.426 | 0.01134 | -0.131 | -37.553
-9.5 | -0.37 | 0.01098 | -0.133 | -33.67
-9 | -0.312 | 0.0106 | -0.136 | -29.403
-8.5 | -0.252 | 0.01033 | -0.138 | -24.395
-8 | -0.191 | 0.00998 | -0.141 | -19.191
-7.5 | -0.13 | 0.0097 | -0.143 | -13.38
-7 | -0.067 | 0.00943 | -0.146 | -7.121
-6.5 | -0.004 | 0.00917 | -0.148 | -0.421
-6 | 0.06 | 0.00867 | -0.151 | 6.918
-5.5 | 0.124 | 0.00803 | -0.153 | 15.485
-5 | 0.189 | 0.00761 | -0.156 | 24.849
-4.5 | 0.255 | 0.00729 | -0.158 | 35.015
-4 | 0.32 | 0.00694 | -0.161 | 46.151
-3.5 | 0.386 | 0.00668 | -0.163 | 57.753
-3 | 0.451 | 0.00636 | -0.166 | 70.893
-2.5 | 0.516 | 0.00618 | -0.168 | 83.561
-2 | 0.582 | 0.00618 | -0.17 | 94.045
-1.5 | 0.647 | 0.00619 | -0.173 | 104.519
-1 | 0.712 | 0.00627 | -0.175 | 113.496
-0.5 | 0.777 | 0.00634 | -0.178 | 122.666
0 | 0.847 | 0.00633 | -0.18 | 133.759
0.5 | 0.912 | 0.00647 | -0.182 | 141.046
1 | 0.977 | 0.00658 | -0.184 | 148.43
1.5 | 1.042 | 0.00674 | -0.187 | 154.701
2 | 1.107 | 0.00688 | -0.189 | 160.903
2.5 | 1.171 | 0.00735 | -0.191 | 159.252
3 | 1.235 | 0.00794 | -0.193 | 155.687
3.5 | 1.3 | 0.00869 | -0.196 | 149.487
4 | 1.363 | 0.00946 | -0.198 | 144.095
4.5 | 1.427 | 0.0101 | -0.2 | 141.225
5 | 1.491 | 0.01092 | -0.202 | 136.472
5.5 | 1.554 | 0.01181 | -0.204 | 131.548
6 | 1.593 | 0.01254 | -0.206 | 126.983
6.5 | 1.651 | 0.01345 | -0.208 | 122.788
7 | 1.71 | 0.01432 | -0.21 | 119.408
7.5 | 1.767 | 0.01533 | -0.212 | 115.259
8 | 1.824 | 0.01608 | -0.214 | 113.403
8.5 | 1.879 | 0.0169 | -0.216 | 111.192
9 | 1.933 | 0.01752 | -0.218 | 110.288
9.5 | 1.985 | 0.0184 | -0.221 | 107.891
10 | 2.037 | 0.019 | -0.223 | 107.22
10.5 | 2.081 | 0.01966 | -0.225 | 105.856
11 | 2.118 | 0.02058 | -0.226 | 102.946
11.5 | 2.152 | 0.02126 | -0.228 | 101.243
12 | 2.182 | 0.02208 | -0.23 | 98.835
12.5 | 2.207 | 0.02303 | -0.232 | 95.835
13 | 2.228 | 0.02369 | -0.233 | 94.041
13.5 | 2.243 | 0.02495 | -0.235 | 89.894
14 | 2.253 | 0.02603 | -0.237 | 86.545
14.5 | 2.257 | 0.02887 | -0.238 | 78.165
15 | 2.256 | 0.03012 | -0.239 | 74.899
15.5 | 2.249 | 0.03135 | -0.241 | 71.754
16 | 2.238 | 0.0328 | -0.242 | 68.217
16.5 | 2.22 | 0.03424 | -0.243 | 64.842
17 | 2.198 | 0.03574 | -0.244 | 61.502
17.5 | 2.172 | 0.03738 | -0.245 | 58.089
18 | 2.14 | 0.03892 | -0.247 | 54.997
18.5 | 2.104 | 0.04102 | -0.247 | 51.284
19 | 2.063 | 0.04251 | -0.248 | 48.543
19.5 | 2.019 | 0.0454 | -0.249 | 44.463

## 108. Re 10M Mach 0.10 (2)
BIGFOIL.COM POLAR EXPORT
th25816
TH 25816 HALE |  |  |  | Cl Max: | 1.2965 | at alpha= | 20 | deg
XFOIL ncrit=9 |  |  |  | L/D Max: | 91.6535 | at alpha= | 5.5 | deg
Re: | 10000000 |  |  | Cd Min: | 0.06979 | at alpha= | 20 | deg
Mach: | 0.1 |  |  | Cl=0 at alpha= | -3.4316 | deg
|  |  |  | @ Cl=0.1, Cd= | 0.007667
|  |  |  | @ Cl=0.4, Cd= | 0.0064084
|  |  |  | @ Cl=0.6, Cd= | 0.0072154
alpha (deg) | Cl | Cd | Cm | Cl/Cd
-20 | -0.7499 | 0.03271 | -0.222 | -22.9257
-19.5 | -0.7261 | 0.03056 | -0.2221 | -23.7598
-19 | -0.6977 | 0.02868 | -0.2224 | -24.3271
-18.5 | -0.6639 | 0.02718 | -0.2229 | -24.426
-18 | -0.6303 | 0.02556 | -0.2236 | -24.6596
-17.5 | -0.5912 | 0.02431 | -0.2246 | -24.3192
-17 | -0.5536 | 0.02314 | -0.225 | -23.9239
-16.5 | -0.5212 | 0.0217 | -0.2249 | -24.0184
-16 | -0.4872 | 0.02036 | -0.2248 | -23.9293
-15.5 | -0.4503 | 0.01921 | -0.225 | -23.4409
-15 | -0.4071 | 0.01822 | -0.2261 | -22.3436
-14.5 | -0.3339 | 0.01725 | -0.2336 | -19.3565
-14 | -0.3037 | 0.01658 | -0.2316 | -18.3172
-13.5 | -0.276 | 0.01598 | -0.2287 | -17.2716
-13 | -0.2474 | 0.01532 | -0.2259 | -16.1488
-12.5 | -0.2161 | 0.0147 | -0.2235 | -14.7007
-12 | -0.1903 | 0.01411 | -0.22 | -13.4869
-11.5 | -0.1579 | 0.01358 | -0.2175 | -11.6274
-11 | -0.1337 | 0.01306 | -0.2134 | -10.2374
-10.5 | -0.1077 | 0.01259 | -0.2093 | -8.5544
-10 | -0.108 | 0.01212 | -0.1996 | -8.9109
-9.5 | -0.0999 | 0.01171 | -0.1917 | -8.5312
-9 | -0.0845 | 0.0113 | -0.1852 | -7.4779
-8.5 | -0.0921 | 0.01101 | -0.1738 | -8.3651
-8 | -0.0966 | 0.01088 | -0.1629 | -8.8787
-7.5 | -0.0867 | 0.01058 | -0.1551 | -8.1947
-7 | -0.0819 | 0.01035 | -0.1462 | -7.913
-6.5 | -0.0683 | 0.01014 | -0.139 | -6.7357
-6 | -0.0709 | 0.00992 | -0.1284 | -7.1472
-5.5 | -0.0567 | 0.00962 | -0.1213 | -5.894
-5 | -0.0525 | 0.00934 | -0.112 | -5.621
-4.5 | -0.0832 | 0.00921 | -0.0953 | -9.0337
-4 | -0.0435 | 0.00897 | -0.0931 | -4.8495
-3.5 | -0.0052 | 0.00862 | -0.0907 | -0.60325
-3 | 0.0328 | 0.00828 | -0.0882 | 3.9614
-2.5 | 0.0732 | 0.00792 | -0.0863 | 9.2424
-2 | 0.1124 | 0.00755 | -0.0842 | 14.8874
-1.5 | 0.1536 | 0.00703 | -0.0827 | 21.8492
-1 | 0.1915 | 0.00639 | -0.0805 | 29.9687
-0.5 | 0.2396 | 0.00619 | -0.0801 | 38.7076
0 | 0.2929 | 0.00616 | -0.0807 | 47.5487
0.5 | 0.3436 | 0.00625 | -0.0807 | 54.976
1 | 0.3937 | 0.00639 | -0.0807 | 61.6119
1.5 | 0.445 | 0.00654 | -0.0809 | 68.0428
2 | 0.4879 | 0.00686 | -0.0794 | 71.1224
2.5 | 0.5401 | 0.00699 | -0.0799 | 77.2675
3 | 0.5898 | 0.00717 | -0.0798 | 82.2594
3.5 | 0.6392 | 0.00739 | -0.0798 | 86.4953
4 | 0.6864 | 0.00765 | -0.0793 | 89.7255
4.5 | 0.7273 | 0.00802 | -0.0776 | 90.6858
5 | 0.7686 | 0.00842 | -0.076 | 91.2827
5.5 | 0.8093 | 0.00883 | -0.0743 | 91.6535
6 | 0.8325 | 0.00963 | -0.0693 | 86.4486
6.5 | 0.8517 | 0.01061 | -0.0636 | 80.2733
7 | 0.8521 | 0.01212 | -0.0545 | 70.3053
7.5 | 0.865 | 0.01347 | -0.0482 | 64.2168
8 | 0.867 | 0.01524 | -0.0401 | 56.8898
8.5 | 0.8877 | 0.01656 | -0.0356 | 53.6051
9 | 0.8984 | 0.01829 | -0.0297 | 49.1197
9.5 | 0.9269 | 0.01944 | -0.0269 | 47.68
10 | 0.9383 | 0.02133 | -0.0215 | 43.9897
10.5 | 0.9437 | 0.0236 | -0.0156 | 39.9873
11 | 0.9584 | 0.02557 | -0.0113 | 37.4814
11.5 | 0.9906 | 0.02681 | -0.0097 | 36.9489
12 | 0.9967 | 0.02935 | -0.0046 | 33.9591
12.5 | 1.0137 | 0.03147 | -0.0013 | 32.2116
13 | 1.0416 | 0.03304 | 0.0004 | 31.5254
13.5 | 1.0627 | 0.03508 | 0.0028 | 30.2936
14 | 1.0892 | 0.03683 | 0.0044 | 29.5737
14.5 | 1.1095 | 0.03906 | 0.0065 | 28.405
15 | 1.134 | 0.04102 | 0.0081 | 27.6451
15.5 | 1.1552 | 0.04325 | 0.0098 | 26.7098
16 | 1.1824 | 0.0451 | 0.0108 | 26.2173
16.5 | 1.2033 | 0.04749 | 0.0122 | 25.338
17 | 1.224 | 0.04991 | 0.0135 | 24.5241
17.5 | 1.2437 | 0.05247 | 0.0147 | 23.7031
18 | 1.2616 | 0.05521 | 0.0159 | 22.8509
18.5 | 1.2745 | 0.05836 | 0.0173 | 21.8386
19 | 1.279 | 0.06231 | 0.0191 | 20.5264
19.5 | 1.2897 | 0.06586 | 0.0202 | 19.5824
20 | 1.2965 | 0.06979 | 0.0213 | 18.5772

## 109. Re 10M Mach 0.25 (1)
BIGFOIL.COM POLAR EXPORT
th25816
TH 25816 HALE |  |  |  | Cl Max: | 2.23 | at alpha= | 13.5 | deg
JavaFoil+Calcfoil stall+Eppler ext transition |  |  |  | L/D Max: | 160.922 | at alpha= | 2 | deg
Re: | 10000000 |  |  | Cd Min: | 0.00634 | at alpha= | -2.5 | deg
Mach: | 0.25 |  |  | Cl=0 at alpha= | -6.4697 | deg
|  |  |  | @ Cl=0.1, Cd= | 0.0085515
|  |  |  | @ Cl=0.4, Cd= | 0.0068491
|  |  |  | @ Cl=0.6, Cd= | 0.0063504
alpha (deg) | Cl | Cd | Cm | Cl/Cd
-20 | -0.587 | 0.13025 | -0.061 | -4.51
-19.5 | -0.617 | 0.12488 | -0.062 | -4.94
-19 | -0.706 | 0.05044 | -0.084 | -13.995
-18.5 | -0.695 | 0.07863 | -0.078 | -8.841
-18 | -0.757 | 0.04138 | -0.09 | -18.306
-17.5 | -0.784 | 0.03293 | -0.094 | -23.811
-17 | -0.802 | 0.02787 | -0.097 | -28.767
-16.5 | -0.814 | 0.02331 | -0.101 | -34.918
-16 | -0.815 | 0.02166 | -0.104 | -37.641
-15.5 | -0.811 | 0.02021 | -0.106 | -40.121
-15 | -0.801 | 0.01889 | -0.109 | -42.395
-14.5 | -0.785 | 0.01779 | -0.111 | -44.092
-14 | -0.763 | 0.01712 | -0.114 | -44.559
-13.5 | -0.736 | 0.01625 | -0.117 | -45.321
-13 | -0.705 | 0.01544 | -0.119 | -45.646
-12.5 | -0.669 | 0.01469 | -0.122 | -45.533
-12 | -0.629 | 0.01404 | -0.124 | -44.787
-11.5 | -0.585 | 0.01339 | -0.127 | -43.668
-11 | -0.537 | 0.01284 | -0.129 | -41.797
-10.5 | -0.486 | 0.01228 | -0.132 | -39.584
-10 | -0.432 | 0.01178 | -0.134 | -36.693
-9.5 | -0.376 | 0.01135 | -0.137 | -33.12
-9 | -0.318 | 0.01101 | -0.139 | -28.852
-8.5 | -0.257 | 0.01067 | -0.142 | -24.139
-8 | -0.196 | 0.01034 | -0.144 | -18.928
-7.5 | -0.133 | 0.01001 | -0.147 | -13.268
-7 | -0.069 | 0.0097 | -0.15 | -7.091
-6.5 | -0.004 | 0.00947 | -0.152 | -0.418
-6 | 0.062 | 0.00892 | -0.155 | 6.901
-5.5 | 0.128 | 0.00828 | -0.157 | 15.416
-5 | 0.194 | 0.00787 | -0.16 | 24.653
-4.5 | 0.262 | 0.00749 | -0.162 | 34.976
-4 | 0.329 | 0.00713 | -0.165 | 46.11
-3.5 | 0.396 | 0.00687 | -0.167 | 57.63
-3 | 0.463 | 0.00652 | -0.17 | 70.99
-2.5 | 0.53 | 0.00634 | -0.173 | 83.681
-2 | 0.597 | 0.00635 | -0.175 | 94.049
-1.5 | 0.664 | 0.00636 | -0.177 | 104.443
-1 | 0.731 | 0.00645 | -0.18 | 113.321
-0.5 | 0.798 | 0.00655 | -0.182 | 121.87
0 | 0.87 | 0.00654 | -0.185 | 133.028
0.5 | 0.937 | 0.00666 | -0.187 | 140.671
1 | 1.004 | 0.0068 | -0.189 | 147.537
1.5 | 1.07 | 0.00693 | -0.192 | 154.503
2 | 1.137 | 0.00707 | -0.194 | 160.922
2.5 | 1.203 | 0.0076 | -0.196 | 158.222
3 | 1.269 | 0.00822 | -0.198 | 154.33
3.5 | 1.335 | 0.00903 | -0.201 | 147.847
4 | 1.4 | 0.00992 | -0.203 | 141.169
4.5 | 1.466 | 0.01063 | -0.205 | 137.931
5 | 1.531 | 0.01144 | -0.207 | 133.818
5.5 | 1.596 | 0.01241 | -0.209 | 128.67
6 | 1.633 | 0.01334 | -0.211 | 122.459
6.5 | 1.693 | 0.01434 | -0.213 | 118.088
7 | 1.752 | 0.01544 | -0.216 | 113.532
7.5 | 1.811 | 0.01651 | -0.218 | 109.645
8 | 1.868 | 0.01728 | -0.22 | 108.101
8.5 | 1.923 | 0.01829 | -0.222 | 105.147
9 | 1.977 | 0.01879 | -0.224 | 105.198
9.5 | 2.029 | 0.01981 | -0.226 | 102.423
10 | 2.08 | 0.02059 | -0.228 | 101.039
10.5 | 2.121 | 0.02122 | -0.23 | 99.955
11 | 2.154 | 0.02222 | -0.232 | 96.977
11.5 | 2.183 | 0.02318 | -0.234 | 94.175
12 | 2.205 | 0.02422 | -0.236 | 91.044
12.5 | 2.221 | 0.02531 | -0.238 | 87.738
13 | 2.229 | 0.0261 | -0.239 | 85.391
13.5 | 2.23 | 0.02741 | -0.241 | 81.33
14 | 2.221 | 0.03074 | -0.243 | 72.237
14.5 | 2.204 | 0.03217 | -0.244 | 68.512
15 | 2.179 | 0.03372 | -0.246 | 64.634
15.5 | 2.145 | 0.03543 | -0.247 | 60.537
16 | 2.102 | 0.03703 | -0.248 | 56.769
16.5 | 2.051 | 0.03913 | -0.249 | 52.41
17 | 1.989 | 0.04164 | -0.25 | 47.773
17.5 | 1.919 | 0.04411 | -0.251 | 43.51
18 | 1.841 | 0.04676 | -0.251 | 39.378
18.5 | 1.756 | 0.04962 | -0.252 | 35.387

## 110. Re 10M Mach 0.25 (2)
BIGFOIL.COM POLAR EXPORT
th25816
TH 25816 HALE |  |  |  | Cl Max: | 1.2798 | at alpha= | 20 | deg
XFOIL ncrit=9 |  |  |  | L/D Max: | 87.6411 | at alpha= | 5 | deg
Re: | 10000000 |  |  | Cd Min: | 0.07778 | at alpha= | 20 | deg
Mach: | 0.25 |  |  | Cl=0 at alpha= | -99 | deg
|  |  |  | @ Cl=0.1, Cd= | 0.00669
|  |  |  | @ Cl=0.4, Cd= | 0.0068338
|  |  |  | @ Cl=0.6, Cd= | 0.0075936
alpha (deg) | Cl | Cd | Cm | Cl/Cd
-1 | 0.1838 | 0.00669 | -0.08 | 27.4738
-0.5 | 0.2333 | 0.0064 | -0.0796 | 36.4531
0 | 0.2855 | 0.00642 | -0.0796 | 44.4704
0.5 | 0.3282 | 0.00669 | -0.0777 | 49.0583
1 | 0.3832 | 0.00679 | -0.0783 | 56.4359
1.5 | 0.4369 | 0.00693 | -0.0787 | 63.0447
2 | 0.4871 | 0.00716 | -0.0784 | 68.0307
2.5 | 0.5429 | 0.00729 | -0.0792 | 74.4719
3 | 0.5918 | 0.00753 | -0.0787 | 78.5923
3.5 | 0.6369 | 0.00788 | -0.0774 | 80.8249
4 | 0.6845 | 0.00819 | -0.0767 | 83.5775
4.5 | 0.734 | 0.00844 | -0.0763 | 86.9668
5 | 0.7765 | 0.00886 | -0.0746 | 87.6411
5.5 | 0.8131 | 0.00945 | -0.0718 | 86.0423
6 | 0.8476 | 0.01005 | -0.0687 | 84.3383
6.5 | 0.866 | 0.01113 | -0.0625 | 77.8077
7 | 0.8669 | 0.01271 | -0.0534 | 68.2061
7.5 | 0.8693 | 0.01445 | -0.0449 | 60.1592
8 | 0.8734 | 0.01626 | -0.0371 | 53.7146
8.5 | 0.8843 | 0.01802 | -0.0308 | 49.0733
9 | 0.9 | 0.01971 | -0.0255 | 45.6621
9.5 | 0.9171 | 0.02144 | -0.0207 | 42.7752
10 | 0.9296 | 0.02341 | -0.0155 | 39.7095
10.5 | 0.939 | 0.02569 | -0.0101 | 36.5512
11 | 0.9523 | 0.02787 | -0.0055 | 34.1694
11.5 | 0.9773 | 0.02963 | -0.0028 | 32.9835
12 | 0.988 | 0.03211 | 0.0017 | 30.7692
12.5 | 1.0082 | 0.03428 | 0.0046 | 29.4107
13 | 1.0317 | 0.03628 | 0.007 | 28.4372
13.5 | 1.057 | 0.03827 | 0.0091 | 27.6195
14 | 1.0789 | 0.04055 | 0.0113 | 26.6067
14.5 | 1.1041 | 0.04266 | 0.013 | 25.8814
15 | 1.1245 | 0.04515 | 0.015 | 24.9059
15.5 | 1.1502 | 0.0473 | 0.0164 | 24.3171
16 | 1.1723 | 0.04982 | 0.0179 | 23.5307
16.5 | 1.1994 | 0.052 | 0.0189 | 23.0654
17 | 1.2181 | 0.05485 | 0.0204 | 22.2078
17.5 | 1.2361 | 0.0578 | 0.0218 | 21.3858
18 | 1.2556 | 0.06075 | 0.0228 | 20.6683
19 | 1.2544 | 0.07009 | 0.0268 | 17.897
19.5 | 1.2647 | 0.07411 | 0.0276 | 17.0652
20 | 1.2798 | 0.07778 | 0.0279 | 16.4541

## 111. Re 10M Mach 0.50 (1)
BIGFOIL.COM POLAR EXPORT
th25816
TH 25816 HALE |  |  |  | Cl Max: | 2.214 | at alpha= | 10 | deg
JavaFoil+Calcfoil stall+Eppler ext transition |  |  |  | L/D Max: | 153.78 | at alpha= | 2 | deg
Re: | 10000000 |  |  | Cd Min: | 0.00716 | at alpha= | -2.5 | deg
Mach: | 0.5 |  |  | Cl=0 at alpha= | -6.4722 | deg
|  |  |  | @ Cl=0.1, Cd= | 0.010041
|  |  |  | @ Cl=0.4, Cd= | 0.0079068
|  |  |  | @ Cl=0.6, Cd= | 0.0071649
alpha (deg) | Cl | Cd | Cm | Cl/Cd
-20 | -0.817 | 0.14399 | -0.067 | -5.674
-19.5 | -0.79 | 0.13262 | -0.07 | -5.955
-19 | -0.76 | 0.12619 | -0.072 | -6.02
-18.5 | -0.722 | 0.13053 | -0.068 | -5.532
-18 | -0.688 | 0.13058 | -0.066 | -5.271
-17.5 | -0.656 | 0.12901 | -0.064 | -5.084
-17 | -0.628 | 0.1286 | -0.068 | -4.885
-16.5 | -0.601 | 0.1177 | -0.072 | -5.105
-16 | -0.571 | 0.11072 | -0.074 | -5.158
-15.5 | -0.54 | 0.10689 | -0.073 | -5.051
-15 | -0.508 | 0.10515 | -0.07 | -4.83
-14.5 | -0.476 | 0.10375 | -0.065 | -4.588
-14 | -0.446 | 0.0975 | -0.066 | -4.579
-13.5 | -0.418 | 0.09735 | -0.07 | -4.29
-13 | -0.388 | 0.09235 | -0.07 | -4.199
-12.5 | -0.41 | 0.02968 | -0.128 | -13.806
-12 | -0.384 | 0.02278 | -0.135 | -16.87
-11.5 | -0.356 | 0.01794 | -0.14 | -19.818
-11 | -0.321 | 0.01655 | -0.143 | -19.396
-10.5 | -0.362 | 0.01573 | -0.146 | -23.018
-10 | -0.407 | 0.01472 | -0.149 | -27.658
-9.5 | -0.379 | 0.01376 | -0.152 | -27.52
-9 | -0.332 | 0.01311 | -0.155 | -25.291
-8.5 | -0.275 | 0.01254 | -0.158 | -21.907
-8 | -0.212 | 0.01201 | -0.161 | -17.637
-7.5 | -0.145 | 0.01155 | -0.163 | -12.558
-7 | -0.076 | 0.01112 | -0.166 | -6.804
-6.5 | -0.004 | 0.01072 | -0.169 | -0.408
-6 | 0.068 | 0.01043 | -0.172 | 6.536
-5.5 | 0.142 | 0.00953 | -0.175 | 14.861
-5 | 0.216 | 0.0089 | -0.178 | 24.242
-4.5 | 0.292 | 0.00851 | -0.18 | 34.294
-4 | 0.366 | 0.00807 | -0.183 | 45.416
-3.5 | 0.441 | 0.00771 | -0.186 | 57.232
-3 | 0.516 | 0.00733 | -0.189 | 70.343
-2.5 | 0.591 | 0.00716 | -0.192 | 82.45
-2 | 0.665 | 0.0072 | -0.195 | 92.396
-1.5 | 0.74 | 0.00724 | -0.197 | 102.193
-1 | 0.814 | 0.00735 | -0.2 | 110.735
-0.5 | 0.889 | 0.00747 | -0.203 | 119.011
0 | 0.972 | 0.00748 | -0.205 | 129.912
0.5 | 1.046 | 0.00767 | -0.208 | 136.417
1 | 1.121 | 0.00785 | -0.21 | 142.671
1.5 | 1.195 | 0.00807 | -0.213 | 147.97
2 | 1.269 | 0.00825 | -0.216 | 153.78
2.5 | 1.343 | 0.00882 | -0.218 | 152.191
3 | 1.416 | 0.00958 | -0.22 | 147.769
3.5 | 1.49 | 0.01086 | -0.223 | 137.207
4 | 1.562 | 0.01212 | -0.225 | 128.883
4.5 | 1.635 | 0.01326 | -0.228 | 123.33
5 | 1.708 | 0.01459 | -0.23 | 117.011
5.5 | 1.78 | 0.01606 | -0.232 | 110.876
6 | 1.806 | 0.01748 | -0.234 | 103.307
6.5 | 1.868 | 0.01912 | -0.237 | 97.714
7 | 1.929 | 0.02071 | -0.239 | 93.115
7.5 | 1.987 | 0.02234 | -0.241 | 88.941
8 | 2.043 | 0.02364 | -0.243 | 86.409
8.5 | 2.094 | 0.02503 | -0.246 | 83.64
9 | 2.139 | 0.02666 | -0.248 | 80.24
9.5 | 2.18 | 0.02799 | -0.25 | 77.878
10 | 2.214 | 0.02974 | -0.252 | 74.441
10.5 | 2.209 | 0.03181 | -0.254 | 69.458
11 | 2.154 | 0.03371 | -0.255 | 63.914
11.5 | 2.009 | 0.0402 | -0.257 | 49.977
12 | 1.296 | 0.04725 | -0.258 | 27.433
12.5 | 1.323 | 0.05232 | -0.259 | 25.289
13 | 1.35 | 0.05676 | -0.259 | 23.787
13.5 | 1.38 | 0.05775 | -0.26 | 23.895
14 | 1.418 | 0.05482 | -0.263 | 25.861
14.5 | 1.442 | 0.06046 | -0.264 | 23.86
15 | 1.479 | 0.05703 | -0.266 | 25.932

## 112. Re 10M Mach 0.50 (2)
BIGFOIL.COM POLAR EXPORT
th25816
TH 25816 HALE |  |  |  | Cl Max: | 1.2316 | at alpha= | 18 | deg
XFOIL ncrit=9 |  |  |  | L/D Max: | 67.964 | at alpha= | 5.5 | deg
Re: | 10000000 |  |  | Cd Min: | 0.11056 | at alpha= | 20 | deg
Mach: | 0.5 |  |  | Cl=0 at alpha= | -5.3375 | deg
|  |  |  | @ Cl=0.1, Cd= | 0.0092928
|  |  |  | @ Cl=0.4, Cd= | 0.008648
|  |  |  | @ Cl=0.6, Cd= | 0.0098005
alpha (deg) | Cl | Cd | Cm | Cl/Cd
-16 | 0.02 | 0.05973 | -0.3103 | 0.33484
-15.5 | -0.0071 | 0.05164 | -0.3126 | -0.13749
-15 | -0.0563 | 0.04548 | -0.3075 | -1.2379
-14.5 | -0.0849 | 0.04037 | -0.3029 | -2.103
-14 | -0.1153 | 0.03561 | -0.2968 | -3.2379
-13.5 | -0.1344 | 0.03185 | -0.29 | -4.2198
-13 | -0.1523 | 0.02842 | -0.2822 | -5.3589
-12.5 | -0.164 | 0.02596 | -0.2731 | -6.3174
-12 | -0.1672 | 0.0239 | -0.2643 | -6.9958
-11.5 | -0.1841 | 0.02239 | -0.2518 | -8.2224
-11 | -0.1944 | 0.02125 | -0.2397 | -9.1482
-10.5 | -0.187 | 0.02009 | -0.2307 | -9.3081
-10 | -0.1745 | 0.01909 | -0.2223 | -9.1409
-9.5 | -0.1707 | 0.01834 | -0.2119 | -9.3075
-9 | -0.1475 | 0.01744 | -0.2052 | -8.4576
-8.5 | -0.1304 | 0.01673 | -0.1971 | -7.7944
-8 | -0.1152 | 0.01617 | -0.1885 | -7.1243
-7.5 | -0.0926 | 0.01546 | -0.1815 | -5.9897
-7 | -0.0686 | 0.01473 | -0.1748 | -4.6572
-6.5 | -0.056 | 0.01431 | -0.1656 | -3.9133
-6 | -0.0367 | 0.01387 | -0.1578 | -2.646
-5.5 | -0.009 | 0.01332 | -0.1516 | -0.67568
-5 | 0.0187 | 0.01291 | -0.1453 | 1.4485
-4.5 | 0.024 | 0.01261 | -0.1347 | 1.9033
-4 | 0.0437 | 0.01219 | -0.1268 | 3.5849
-3.5 | 0.0666 | 0.01176 | -0.1196 | 5.6633
-3 | 0.0664 | 0.01128 | -0.1078 | 5.8865
-2.5 | 0.0297 | 0.0107 | -0.0887 | 2.7757
-2 | 0.0622 | 0.01003 | -0.0835 | 6.2014
-1.5 | 0.0987 | 0.00932 | -0.0792 | 10.5901
-1 | 0.1298 | 0.00867 | -0.0741 | 14.9712
-0.5 | 0.1714 | 0.00786 | -0.071 | 21.8066
0 | 0.2317 | 0.00791 | -0.071 | 29.292
0.5 | 0.2906 | 0.00811 | -0.0709 | 35.8323
1 | 0.3476 | 0.00839 | -0.0704 | 41.4303
1.5 | 0.4065 | 0.00868 | -0.0704 | 46.8318
2 | 0.4643 | 0.00895 | -0.0701 | 51.8771
2.5 | 0.5174 | 0.00933 | -0.069 | 55.4555
3 | 0.5804 | 0.00958 | -0.0698 | 60.5846
3.5 | 0.6284 | 0.01012 | -0.0678 | 62.0949
4 | 0.682 | 0.01053 | -0.0668 | 64.7673
4.5 | 0.7353 | 0.01101 | -0.0657 | 66.7847
5 | 0.7806 | 0.01169 | -0.0632 | 66.775
5.5 | 0.8312 | 0.01223 | -0.0616 | 67.964
6 | 0.8691 | 0.01315 | -0.0578 | 66.0913
6.5 | 0.8975 | 0.01435 | -0.0524 | 62.5436
7 | 0.9096 | 0.01605 | -0.0444 | 56.6729
7.5 | 0.9084 | 0.01827 | -0.0347 | 49.7209
8 | 0.9041 | 0.02076 | -0.0249 | 43.5501
8.5 | 0.8826 | 0.02409 | -0.0132 | 36.6376
9 | 0.8901 | 0.0266 | -0.0062 | 33.4624
9.5 | 0.8911 | 0.02949 | 0.0012 | 30.217
10 | 0.903 | 0.03215 | 0.0068 | 28.0871
10.5 | 0.9208 | 0.03464 | 0.0114 | 26.582
11 | 0.9228 | 0.03802 | 0.0174 | 24.2714
11.5 | 0.9458 | 0.04061 | 0.0208 | 23.2898
12 | 0.9622 | 0.04359 | 0.0247 | 22.0739
12.5 | 0.9889 | 0.04614 | 0.0273 | 21.4326
13 | 1.0074 | 0.04932 | 0.0303 | 20.4258
13.5 | 1.0321 | 0.05224 | 0.0327 | 19.7569
14 | 1.0528 | 0.05542 | 0.0352 | 18.9968
14.5 | 1.0743 | 0.05877 | 0.0374 | 18.2797
15 | 1.1013 | 0.0619 | 0.039 | 17.7916
15.5 | 1.1292 | 0.06504 | 0.0404 | 17.3616
16 | 1.1518 | 0.06865 | 0.0418 | 16.7779
16.5 | 1.1768 | 0.07222 | 0.0429 | 16.2947
17 | 1.2 | 0.07599 | 0.044 | 15.7916
17.5 | 1.2208 | 0.08006 | 0.0448 | 15.2486
18 | 1.2316 | 0.08498 | 0.0457 | 14.4928
18.5 | 1.2272 | 0.0913 | 0.0464 | 13.4414
19 | 1.2006 | 0.0997 | 0.0466 | 12.0421
19.5 | 1.2119 | 0.10511 | 0.0461 | 11.5298
20 | 1.2239 | 0.11056 | 0.0452 | 11.07

## 113. Re 12M Mach 0.00 (1)
BIGFOIL.COM POLAR EXPORT
th25816
TH 25816 HALE |  |  |  | Cl Max: | 2.265 | at alpha= | 15 | deg
JavaFoil+Calcfoil stall+Eppler ext transition |  |  |  | L/D Max: | 149.441 | at alpha= | 1 | deg
Re: | 12000000 |  |  | Cd Min: | 0.0062 | at alpha= | -2 | deg
Mach: | 0 |  |  | Cl=0 at alpha= | -6.4688 | deg
|  |  |  | @ Cl=0.1, Cd= | 0.0082612
|  |  |  | @ Cl=0.4, Cd= | 0.0067383
|  |  |  | @ Cl=0.6, Cd= | 0.0062
alpha (deg) | Cl | Cd | Cm | Cl/Cd
-20 | -0.991 | 0.03088 | -0.081 | -32.075
-19.5 | -0.992 | 0.02847 | -0.084 | -34.826
-19 | -0.986 | 0.02813 | -0.086 | -35.063
-18.5 | -0.983 | 0.02567 | -0.089 | -38.287
-18 | -0.975 | 0.02388 | -0.091 | -40.832
-17.5 | -0.964 | 0.02237 | -0.094 | -43.104
-17 | -0.951 | 0.02047 | -0.096 | -46.459
-16.5 | -0.934 | 0.0192 | -0.099 | -48.62
-16 | -0.913 | 0.01818 | -0.101 | -50.204
-15.5 | -0.889 | 0.01731 | -0.104 | -51.341
-15 | -0.861 | 0.01653 | -0.106 | -52.076
-14.5 | -0.83 | 0.01572 | -0.108 | -52.798
-14 | -0.796 | 0.01507 | -0.111 | -52.847
-13.5 | -0.759 | 0.01454 | -0.113 | -52.206
-13 | -0.719 | 0.0139 | -0.116 | -51.726
-12.5 | -0.676 | 0.01332 | -0.118 | -50.778
-12 | -0.631 | 0.01277 | -0.121 | -49.403
-11.5 | -0.583 | 0.0122 | -0.123 | -47.751
-11 | -0.532 | 0.01173 | -0.126 | -45.39
-10.5 | -0.479 | 0.01141 | -0.128 | -42.013
-10 | -0.425 | 0.01103 | -0.13 | -38.534
-9.5 | -0.369 | 0.01059 | -0.133 | -34.795
-9 | -0.311 | 0.01029 | -0.135 | -30.185
-8.5 | -0.251 | 0.00996 | -0.138 | -25.234
-8 | -0.191 | 0.00969 | -0.14 | -19.681
-7.5 | -0.129 | 0.00939 | -0.143 | -13.761
-7 | -0.067 | 0.00915 | -0.145 | -7.309
-6.5 | -0.004 | 0.00896 | -0.148 | -0.429
-6 | 0.06 | 0.00863 | -0.15 | 6.922
-5.5 | 0.124 | 0.00804 | -0.152 | 15.403
-5 | 0.188 | 0.00766 | -0.155 | 24.56
-4.5 | 0.254 | 0.00732 | -0.157 | 34.72
-4 | 0.319 | 0.00706 | -0.16 | 45.145
-3.5 | 0.384 | 0.00679 | -0.162 | 56.533
-3 | 0.449 | 0.00658 | -0.165 | 68.213
-2.5 | 0.514 | 0.00631 | -0.167 | 81.41
-2 | 0.579 | 0.0062 | -0.17 | 93.281
-1.5 | 0.644 | 0.0062 | -0.172 | 103.761
-1 | 0.709 | 0.00628 | -0.174 | 112.804
-0.5 | 0.774 | 0.00635 | -0.177 | 121.896
0 | 0.843 | 0.00631 | -0.179 | 133.615
0.5 | 0.908 | 0.00636 | -0.181 | 142.888
1 | 0.973 | 0.00651 | -0.184 | 149.441
1.5 | 1.037 | 0.00696 | -0.186 | 148.979
2 | 1.101 | 0.00744 | -0.188 | 148.088
2.5 | 1.165 | 0.008 | -0.19 | 145.603
3 | 1.229 | 0.00868 | -0.192 | 141.588
3.5 | 1.293 | 0.00924 | -0.195 | 139.878
4 | 1.357 | 0.00987 | -0.197 | 137.459
4.5 | 1.42 | 0.01054 | -0.199 | 134.763
5 | 1.483 | 0.01119 | -0.201 | 132.625
5.5 | 1.547 | 0.0119 | -0.203 | 130.006
6 | 1.585 | 0.01259 | -0.205 | 125.944
6.5 | 1.644 | 0.01341 | -0.207 | 122.626
7 | 1.702 | 0.01432 | -0.209 | 118.852
7.5 | 1.76 | 0.01503 | -0.211 | 117.051
8 | 1.816 | 0.01577 | -0.213 | 115.146
8.5 | 1.871 | 0.01632 | -0.216 | 114.665
9 | 1.925 | 0.017 | -0.218 | 113.261
9.5 | 1.978 | 0.01774 | -0.22 | 111.483
10 | 2.029 | 0.01839 | -0.222 | 110.375
10.5 | 2.073 | 0.019 | -0.224 | 109.123
11 | 2.112 | 0.01969 | -0.226 | 107.241
11.5 | 2.147 | 0.02047 | -0.227 | 104.899
12 | 2.178 | 0.02129 | -0.229 | 102.299
12.5 | 2.204 | 0.02199 | -0.231 | 100.216
13 | 2.226 | 0.02269 | -0.233 | 98.105
13.5 | 2.243 | 0.0245 | -0.234 | 91.536
14 | 2.255 | 0.02641 | -0.236 | 85.392
14.5 | 2.262 | 0.02741 | -0.237 | 82.54
15 | 2.265 | 0.0284 | -0.238 | 79.748
15.5 | 2.263 | 0.02977 | -0.24 | 76.011
16 | 2.254 | 0.03096 | -0.241 | 72.81
16.5 | 2.241 | 0.03241 | -0.242 | 69.148
17 | 2.224 | 0.0338 | -0.243 | 65.785
17.5 | 2.202 | 0.03521 | -0.245 | 62.537
18 | 2.176 | 0.03683 | -0.246 | 59.094
18.5 | 2.147 | 0.03851 | -0.247 | 55.74
19 | 2.113 | 0.04001 | -0.248 | 52.81
19.5 | 2.075 | 0.04194 | -0.248 | 49.463
20 | 2.033 | 0.04448 | -0.249 | 45.705

## 114. Re 12M Mach 0.00 (2)
BIGFOIL.COM POLAR EXPORT
th25816
TH 25816 HALE |  |  |  | Cl Max: | 1.3095 | at alpha= | 20 | deg
XFOIL ncrit=9 |  |  |  | L/D Max: | 94.0874 | at alpha= | 4.5 | deg
Re: | 12000000 |  |  | Cd Min: | 0.06731 | at alpha= | 20 | deg
Mach: | 0 |  |  | Cl=0 at alpha= | -3.5019 | deg
|  |  |  | @ Cl=0.1, Cd= | 0.0075567
|  |  |  | @ Cl=0.4, Cd= | 0.0061672
|  |  |  | @ Cl=0.6, Cd= | 0.0070155
alpha (deg) | Cl | Cd | Cm | Cl/Cd
-20 | -0.7864 | 0.03039 | -0.2154 | -25.8769
-19.5 | -0.7597 | 0.02847 | -0.2156 | -26.6842
-19 | -0.7287 | 0.02678 | -0.2162 | -27.2106
-18.5 | -0.6914 | 0.02543 | -0.2173 | -27.1884
-18 | -0.6606 | 0.02393 | -0.2173 | -27.6055
-17.5 | -0.6217 | 0.02286 | -0.2179 | -27.196
-17 | -0.5842 | 0.02168 | -0.2185 | -26.9465
-16.5 | -0.5481 | 0.0205 | -0.2187 | -26.7366
-16 | -0.5113 | 0.01936 | -0.219 | -26.4101
-15.5 | -0.4696 | 0.01841 | -0.2198 | -25.5079
-15 | -0.3928 | 0.01734 | -0.2285 | -22.6528
-14.5 | -0.3485 | 0.01657 | -0.2298 | -21.032
-14 | -0.3192 | 0.01591 | -0.2275 | -20.0629
-13.5 | -0.2888 | 0.01524 | -0.2253 | -18.9501
-13 | -0.2568 | 0.01462 | -0.2232 | -17.565
-12.5 | -0.23 | 0.014 | -0.2201 | -16.4286
-12 | -0.1959 | 0.01347 | -0.2181 | -14.5434
-11.5 | -0.1694 | 0.01292 | -0.2146 | -13.1115
-11 | -0.1375 | 0.01247 | -0.212 | -11.0265
-10.5 | -0.1109 | 0.01194 | -0.2083 | -9.2881
-10 | -0.1058 | 0.01164 | -0.1995 | -9.0893
-9.5 | -0.0953 | 0.01116 | -0.1922 | -8.5394
-9 | -0.0771 | 0.01077 | -0.1863 | -7.1588
-8.5 | -0.09 | 0.01053 | -0.1737 | -8.547
-8 | -0.0911 | 0.0103 | -0.1637 | -8.8447
-7.5 | -0.0839 | 0.01008 | -0.1552 | -8.3234
-7 | -0.0836 | 0.00988 | -0.1454 | -8.4615
-6.5 | -0.0776 | 0.00967 | -0.1366 | -8.0248
-6 | -0.0589 | 0.00938 | -0.1305 | -6.2793
-5 | -0.0998 | 0.00894 | -0.1017 | -11.1633
-4.5 | -0.0793 | 0.0088 | -0.0956 | -9.0114
-4 | -0.0393 | 0.00862 | -0.0935 | -4.5592
-3 | 0.0396 | 0.00807 | -0.0892 | 4.9071
-2.5 | 0.085 | 0.00768 | -0.0884 | 11.0677
-2 | 0.13 | 0.00731 | -0.0876 | 17.7839
-1 | 0.2056 | 0.00649 | -0.0831 | 31.6795
-0.5 | 0.2499 | 0.00602 | -0.0821 | 41.5116
0 | 0.2994 | 0.00602 | -0.082 | 49.7342
0.5 | 0.3497 | 0.00611 | -0.082 | 57.234
1 | 0.4025 | 0.00617 | -0.0826 | 65.235
1.5 | 0.4502 | 0.00634 | -0.0821 | 71.0095
2 | 0.5011 | 0.00649 | -0.0823 | 77.2111
2.5 | 0.5434 | 0.00682 | -0.0808 | 79.6774
3 | 0.5935 | 0.00698 | -0.0809 | 85.0287
3.5 | 0.6393 | 0.00723 | -0.0802 | 88.4232
4 | 0.6901 | 0.00742 | -0.0805 | 93.0054
4.5 | 0.732 | 0.00778 | -0.079 | 94.0874
5 | 0.7648 | 0.00831 | -0.0757 | 92.0337
5.5 | 0.8019 | 0.0088 | -0.0734 | 91.125
6 | 0.806 | 0.01004 | -0.0647 | 80.2789
6.5 | 0.8189 | 0.01119 | -0.0579 | 73.1814
7 | 0.8222 | 0.01271 | -0.0497 | 64.6892
7.5 | 0.8436 | 0.01381 | -0.045 | 61.0862
8 | 0.8533 | 0.01539 | -0.0384 | 55.4451
8.5 | 0.8754 | 0.01664 | -0.0343 | 52.6082
9 | 0.8874 | 0.01832 | -0.0286 | 48.4389
9.5 | 0.9175 | 0.01941 | -0.0261 | 47.2694
10 | 0.9321 | 0.02116 | -0.0213 | 44.0501
10.5 | 0.9387 | 0.02333 | -0.0156 | 40.2357
11 | 0.9586 | 0.02508 | -0.0121 | 38.2217
11.5 | 0.9901 | 0.0263 | -0.0104 | 37.6464
12 | 0.9989 | 0.02866 | -0.0057 | 34.8535
12.5 | 1.0151 | 0.03078 | -0.0023 | 32.9792
13 | 1.0442 | 0.03228 | -0.0008 | 32.3482
13.5 | 1.0685 | 0.03407 | 0.0012 | 31.3619
14 | 1.0939 | 0.03584 | 0.0029 | 30.5218
14.5 | 1.1176 | 0.03778 | 0.0047 | 29.5818
15 | 1.1414 | 0.03976 | 0.0063 | 28.7072
15.5 | 1.1683 | 0.04159 | 0.0074 | 28.0909
16 | 1.1908 | 0.0437 | 0.0089 | 27.2494
16.5 | 1.2114 | 0.04598 | 0.0104 | 26.3462
17 | 1.2331 | 0.04826 | 0.0116 | 25.5512
17.5 | 1.2505 | 0.05092 | 0.0131 | 24.5581
18 | 1.2723 | 0.05326 | 0.014 | 23.8885
18.5 | 1.2804 | 0.05672 | 0.0159 | 22.574
19 | 1.2804 | 0.06093 | 0.0182 | 21.0143
19.5 | 1.3 | 0.06368 | 0.0186 | 20.4146
20 | 1.3095 | 0.06731 | 0.0196 | 19.4548

## 115. Re 12M Mach 0.10 (1)
BIGFOIL.COM POLAR EXPORT
th25816
TH 25816 HALE |  |  |  | Cl Max: | 2.258 | at alpha= | 14.5 | deg
JavaFoil+Calcfoil stall+Eppler ext transition |  |  |  | L/D Max: | 149.808 | at alpha= | 1 | deg
Re: | 12000000 |  |  | Cd Min: | 0.00625 | at alpha= | -2 | deg
Mach: | 0.1 |  |  | Cl=0 at alpha= | -6.4688 | deg
|  |  |  | @ Cl=0.1, Cd= | 0.008305
|  |  |  | @ Cl=0.4, Cd= | 0.0067348
|  |  |  | @ Cl=0.6, Cd= | 0.00625
alpha (deg) | Cl | Cd | Cm | Cl/Cd
-20 | -0.956 | 0.03249 | -0.081 | -29.416
-19.5 | -0.96 | 0.02976 | -0.084 | -32.275
-19 | -0.958 | 0.02958 | -0.086 | -32.388
-18.5 | -0.958 | 0.02699 | -0.089 | -35.481
-18 | -0.954 | 0.02465 | -0.091 | -38.717
-17.5 | -0.946 | 0.02299 | -0.094 | -41.163
-17 | -0.936 | 0.02095 | -0.097 | -44.691
-16.5 | -0.921 | 0.01964 | -0.099 | -46.916
-16 | -0.903 | 0.0185 | -0.102 | -48.808
-15.5 | -0.881 | 0.01757 | -0.104 | -50.134
-15 | -0.855 | 0.01674 | -0.106 | -51.071
-14.5 | -0.826 | 0.01596 | -0.109 | -51.739
-14 | -0.793 | 0.01526 | -0.111 | -51.977
-13.5 | -0.757 | 0.01469 | -0.114 | -51.544
-13 | -0.718 | 0.01406 | -0.116 | -51.065
-12.5 | -0.676 | 0.01344 | -0.119 | -50.31
-12 | -0.631 | 0.0129 | -0.121 | -48.913
-11.5 | -0.583 | 0.01235 | -0.124 | -47.237
-11 | -0.533 | 0.01184 | -0.126 | -45.034
-10.5 | -0.481 | 0.0115 | -0.129 | -41.788
-10 | -0.426 | 0.0111 | -0.131 | -38.388
-9.5 | -0.37 | 0.01069 | -0.134 | -34.592
-9 | -0.312 | 0.01035 | -0.136 | -30.113
-8.5 | -0.252 | 0.01005 | -0.138 | -25.101
-8 | -0.192 | 0.00975 | -0.141 | -19.653
-7.5 | -0.13 | 0.00943 | -0.143 | -13.773
-7 | -0.067 | 0.00919 | -0.146 | -7.31
-6.5 | -0.004 | 0.00902 | -0.148 | -0.428
-6 | 0.06 | 0.00868 | -0.151 | 6.919
-5.5 | 0.124 | 0.00808 | -0.153 | 15.4
-5 | 0.189 | 0.00769 | -0.156 | 24.585
-4.5 | 0.255 | 0.00736 | -0.158 | 34.709
-4 | 0.32 | 0.00712 | -0.161 | 45.009
-3.5 | 0.386 | 0.00678 | -0.163 | 56.846
-3 | 0.451 | 0.00657 | -0.166 | 68.609
-2.5 | 0.516 | 0.00636 | -0.168 | 81.159
-2 | 0.582 | 0.00625 | -0.171 | 92.998
-1.5 | 0.647 | 0.00625 | -0.173 | 103.468
-1 | 0.712 | 0.00631 | -0.175 | 112.779
-0.5 | 0.777 | 0.00638 | -0.178 | 121.879
0 | 0.847 | 0.00632 | -0.18 | 134.047
0.5 | 0.913 | 0.0064 | -0.182 | 142.548
1 | 0.977 | 0.00652 | -0.185 | 149.808
1.5 | 1.042 | 0.00699 | -0.187 | 149.015
2 | 1.107 | 0.00747 | -0.189 | 148.125
2.5 | 1.171 | 0.00804 | -0.191 | 145.626
3 | 1.235 | 0.00875 | -0.193 | 141.213
3.5 | 1.299 | 0.0093 | -0.196 | 139.648
4 | 1.363 | 0.00993 | -0.198 | 137.234
4.5 | 1.427 | 0.01062 | -0.2 | 134.335
5 | 1.491 | 0.0113 | -0.202 | 131.898
5.5 | 1.554 | 0.01198 | -0.204 | 129.737
6 | 1.593 | 0.01275 | -0.206 | 124.896
6.5 | 1.652 | 0.0136 | -0.208 | 121.481
7 | 1.71 | 0.01442 | -0.21 | 118.564
7.5 | 1.768 | 0.01525 | -0.212 | 115.912
8 | 1.824 | 0.01604 | -0.214 | 113.766
8.5 | 1.879 | 0.01662 | -0.216 | 113.088
9 | 1.933 | 0.01714 | -0.219 | 112.794
9.5 | 1.986 | 0.01793 | -0.221 | 110.78
10 | 2.037 | 0.01837 | -0.223 | 110.928
10.5 | 2.081 | 0.01931 | -0.225 | 107.755
11 | 2.119 | 0.02008 | -0.227 | 105.557
11.5 | 2.153 | 0.02073 | -0.228 | 103.888
12 | 2.183 | 0.02157 | -0.23 | 101.197
12.5 | 2.208 | 0.0223 | -0.232 | 99.018
13 | 2.228 | 0.02318 | -0.234 | 96.131
13.5 | 2.243 | 0.02492 | -0.235 | 90.017
14 | 2.253 | 0.02673 | -0.237 | 84.281
14.5 | 2.258 | 0.02796 | -0.238 | 80.74
15 | 2.257 | 0.02899 | -0.24 | 77.851
15.5 | 2.251 | 0.03049 | -0.241 | 73.835
16 | 2.239 | 0.03163 | -0.242 | 70.787
16.5 | 2.222 | 0.03324 | -0.243 | 66.841
17 | 2.2 | 0.03468 | -0.245 | 63.431
17.5 | 2.173 | 0.03628 | -0.246 | 59.896
18 | 2.142 | 0.03777 | -0.247 | 56.714
18.5 | 2.107 | 0.03965 | -0.248 | 53.128
19 | 2.067 | 0.04129 | -0.249 | 50.057
19.5 | 2.022 | 0.04362 | -0.249 | 46.352

## 116. Re 12M Mach 0.10 (2)
BIGFOIL.COM POLAR EXPORT
th25816
TH 25816 HALE |  |  |  | Cl Max: | 1.3089 | at alpha= | 20 | deg
XFOIL ncrit=9 |  |  |  | L/D Max: | 92.3097 | at alpha= | 4 | deg
Re: | 12000000 |  |  | Cd Min: | 0.06851 | at alpha= | 20 | deg
Mach: | 0.1 |  |  | Cl=0 at alpha= | -3.473 | deg
|  |  |  | @ Cl=0.1, Cd= | 0.0076249
|  |  |  | @ Cl=0.4, Cd= | 0.0062076
|  |  |  | @ Cl=0.6, Cd= | 0.0070698
alpha (deg) | Cl | Cd | Cm | Cl/Cd
-20 | -0.7827 | 0.03126 | -0.2188 | -25.0384
-19.5 | -0.7568 | 0.02924 | -0.2189 | -25.8824
-19 | -0.7238 | 0.02766 | -0.2195 | -26.1678
-18.5 | -0.6897 | 0.02601 | -0.2203 | -26.5167
-18 | -0.6566 | 0.02461 | -0.2204 | -26.6802
-17.5 | -0.6205 | 0.02333 | -0.2207 | -26.5967
-17 | -0.5808 | 0.02225 | -0.2214 | -26.1034
-16.5 | -0.547 | 0.02088 | -0.2214 | -26.1973
-16 | -0.5071 | 0.01988 | -0.2218 | -25.508
-15.5 | -0.4671 | 0.0188 | -0.2224 | -24.8457
-15 | -0.3931 | 0.0177 | -0.2303 | -22.209
-14.5 | -0.3486 | 0.01685 | -0.2317 | -20.6884
-14 | -0.3185 | 0.01618 | -0.2295 | -19.6848
-13.5 | -0.2889 | 0.01547 | -0.2271 | -18.6749
-13 | -0.256 | 0.01484 | -0.2251 | -17.2507
-12 | -0.1954 | 0.01365 | -0.2198 | -14.315
-11.5 | -0.1693 | 0.0131 | -0.2161 | -12.9237
-11 | -0.1375 | 0.01262 | -0.2134 | -10.8954
-10.5 | -0.1104 | 0.01212 | -0.2096 | -9.1089
-10 | -0.1119 | 0.01178 | -0.1995 | -9.4992
-9.5 | -0.0967 | 0.01128 | -0.1931 | -8.5727
-9 | -0.0788 | 0.0109 | -0.187 | -7.2294
-8.5 | -0.0937 | 0.01067 | -0.174 | -8.7816
-8 | -0.0895 | 0.01044 | -0.1649 | -8.5728
-7.5 | -0.0843 | 0.01019 | -0.1561 | -8.2728
-7 | -0.0872 | 0.01001 | -0.1455 | -8.7113
-6.5 | -0.0742 | 0.00978 | -0.1382 | -7.5869
-6 | -0.0569 | 0.00948 | -0.1317 | -6.0021
-5.5 | -0.0609 | 0.00931 | -0.1207 | -6.5414
-5 | -0.0984 | 0.00903 | -0.1027 | -10.897
-4.5 | -0.0802 | 0.00887 | -0.0961 | -9.0417
-4 | -0.0405 | 0.00868 | -0.0938 | -4.6659
-3.5 | -0.0022 | 0.00845 | -0.0914 | -0.26036
-3 | 0.0386 | 0.00814 | -0.0895 | 4.742
-2 | 0.128 | 0.00739 | -0.0875 | 17.3207
-1.5 | 0.162 | 0.00711 | -0.0843 | 22.7848
-1 | 0.2045 | 0.00654 | -0.083 | 31.2691
-0.5 | 0.2488 | 0.00606 | -0.082 | 41.0561
0 | 0.2984 | 0.00606 | -0.0818 | 49.2409
0.5 | 0.3493 | 0.00615 | -0.0819 | 56.7967
1 | 0.4021 | 0.00621 | -0.0824 | 64.7504
1.5 | 0.4497 | 0.0064 | -0.0819 | 70.2656
2 | 0.4959 | 0.00664 | -0.0811 | 74.6837
2.5 | 0.5435 | 0.00688 | -0.0806 | 78.9971
3 | 0.5945 | 0.00704 | -0.0808 | 84.446
3.5 | 0.6407 | 0.00729 | -0.0801 | 87.8875
4 | 0.6914 | 0.00749 | -0.0803 | 92.3097
4.5 | 0.728 | 0.00796 | -0.0777 | 91.4573
5 | 0.7666 | 0.00839 | -0.0756 | 91.3707
5.5 | 0.8048 | 0.00885 | -0.0734 | 90.9379
6 | 0.8092 | 0.0101 | -0.0647 | 80.1188
6.5 | 0.8211 | 0.01129 | -0.0577 | 72.7281
7 | 0.8233 | 0.01286 | -0.0492 | 64.0202
7.5 | 0.8459 | 0.01394 | -0.0447 | 60.6815
8 | 0.8537 | 0.01559 | -0.0377 | 54.7595
8.5 | 0.8754 | 0.01687 | -0.0335 | 51.8909
9 | 0.8871 | 0.0186 | -0.0277 | 47.6935
9.5 | 0.9133 | 0.01987 | -0.0246 | 45.9638
10 | 0.9333 | 0.02141 | -0.0206 | 43.5918
10.5 | 0.9383 | 0.02368 | -0.0146 | 39.6242
11 | 0.9576 | 0.02549 | -0.011 | 37.5677
11.5 | 0.99 | 0.02669 | -0.0094 | 37.0925
12 | 0.9983 | 0.0291 | -0.0047 | 34.3058
12.5 | 1.0132 | 0.03134 | -0.0011 | 32.3293
13 | 1.0446 | 0.03274 | 0.0002 | 31.9059
13.5 | 1.0662 | 0.03473 | 0.0026 | 30.6997
14 | 1.0939 | 0.03637 | 0.004 | 30.077
14.5 | 1.1154 | 0.03852 | 0.0061 | 28.9564
15 | 1.1416 | 0.04037 | 0.0074 | 28.2784
15.5 | 1.1656 | 0.04246 | 0.0089 | 27.4517
16 | 1.1914 | 0.04436 | 0.01 | 26.8575
16.5 | 1.2098 | 0.04687 | 0.0118 | 25.8118
17 | 1.2335 | 0.04903 | 0.0129 | 25.1581
17.5 | 1.25 | 0.05182 | 0.0144 | 24.122
18 | 1.2717 | 0.0542 | 0.0153 | 23.4631
18.5 | 1.2796 | 0.05774 | 0.0172 | 22.1614
19 | 1.2772 | 0.06223 | 0.0196 | 20.5239
19.5 | 1.2929 | 0.06539 | 0.0203 | 19.7721
20 | 1.3089 | 0.06851 | 0.0208 | 19.1052

## 117. Re 12M Mach 0.25 (1)
BIGFOIL.COM POLAR EXPORT
th25816
TH 25816 HALE |  |  |  | Cl Max: | 2.23 | at alpha= | 13.5 | deg
JavaFoil+Calcfoil stall+Eppler ext transition |  |  |  | L/D Max: | 149.717 | at alpha= | 1 | deg
Re: | 12000000 |  |  | Cd Min: | 0.00642 | at alpha= | -2 | deg
Mach: | 0.25 |  |  | Cl=0 at alpha= | -6.4697 | deg
|  |  |  | @ Cl=0.1, Cd= | 0.0085646
|  |  |  | @ Cl=0.4, Cd= | 0.0069957
|  |  |  | @ Cl=0.6, Cd= | 0.00642
alpha (deg) | Cl | Cd | Cm | Cl/Cd
-20 | -0.591 | 0.12357 | -0.063 | -4.784
-19.5 | -0.622 | 0.11726 | -0.065 | -5.301
-19 | -0.707 | 0.04929 | -0.084 | -14.34
-18.5 | -0.72 | 0.05593 | -0.084 | -12.871
-18 | -0.764 | 0.03651 | -0.091 | -20.937
-17.5 | -0.788 | 0.03043 | -0.095 | -25.898
-17 | -0.804 | 0.02654 | -0.098 | -30.289
-16.5 | -0.815 | 0.02259 | -0.101 | -36.06
-16 | -0.816 | 0.02087 | -0.104 | -39.107
-15.5 | -0.812 | 0.0195 | -0.106 | -41.614
-15 | -0.801 | 0.01833 | -0.109 | -43.711
-14.5 | -0.785 | 0.01729 | -0.112 | -45.412
-14 | -0.763 | 0.01671 | -0.114 | -45.698
-13.5 | -0.737 | 0.01577 | -0.117 | -46.738
-13 | -0.705 | 0.01502 | -0.119 | -46.963
-12.5 | -0.669 | 0.01426 | -0.122 | -46.943
-12 | -0.629 | 0.01362 | -0.124 | -46.179
-11.5 | -0.585 | 0.013 | -0.127 | -44.989
-11 | -0.537 | 0.01253 | -0.129 | -42.884
-10.5 | -0.486 | 0.01202 | -0.132 | -40.456
-10 | -0.433 | 0.01149 | -0.134 | -37.655
-9.5 | -0.376 | 0.01112 | -0.137 | -33.819
-9 | -0.318 | 0.01071 | -0.14 | -29.674
-8.5 | -0.258 | 0.01042 | -0.142 | -24.732
-8 | -0.196 | 0.01006 | -0.145 | -19.472
-7.5 | -0.133 | 0.00977 | -0.147 | -13.594
-7 | -0.069 | 0.00946 | -0.15 | -7.28
-6.5 | -0.004 | 0.00927 | -0.152 | -0.427
-6 | 0.062 | 0.00891 | -0.155 | 6.909
-5.5 | 0.128 | 0.00831 | -0.157 | 15.369
-5 | 0.194 | 0.00795 | -0.16 | 24.407
-4.5 | 0.262 | 0.00755 | -0.162 | 34.72
-4 | 0.329 | 0.0073 | -0.165 | 45.059
-3.5 | 0.396 | 0.00701 | -0.167 | 56.437
-3 | 0.463 | 0.00677 | -0.17 | 68.342
-2.5 | 0.53 | 0.00651 | -0.172 | 81.433
-2 | 0.597 | 0.00642 | -0.175 | 93.078
-1.5 | 0.664 | 0.00642 | -0.177 | 103.38
-1 | 0.731 | 0.0065 | -0.18 | 112.537
-0.5 | 0.798 | 0.00657 | -0.182 | 121.555
0 | 0.871 | 0.00653 | -0.185 | 133.385
0.5 | 0.937 | 0.00658 | -0.187 | 142.479
1 | 1.004 | 0.00671 | -0.189 | 149.717
1.5 | 1.07 | 0.00719 | -0.192 | 148.948
2 | 1.137 | 0.00766 | -0.194 | 148.491
2.5 | 1.203 | 0.00832 | -0.196 | 144.631
3 | 1.269 | 0.00907 | -0.198 | 139.855
3.5 | 1.334 | 0.00971 | -0.201 | 137.483
4 | 1.4 | 0.01037 | -0.203 | 134.963
4.5 | 1.466 | 0.01113 | -0.205 | 131.735
5 | 1.531 | 0.01189 | -0.207 | 128.777
5.5 | 1.596 | 0.01263 | -0.209 | 126.419
6 | 1.634 | 0.01358 | -0.212 | 120.31
6.5 | 1.694 | 0.01449 | -0.214 | 116.902
7 | 1.753 | 0.01539 | -0.216 | 113.866
7.5 | 1.811 | 0.01617 | -0.218 | 112.012
8 | 1.868 | 0.01707 | -0.22 | 109.468
8.5 | 1.923 | 0.01775 | -0.222 | 108.38
9 | 1.977 | 0.01846 | -0.224 | 107.103
9.5 | 2.03 | 0.01915 | -0.226 | 105.998
10 | 2.08 | 0.01987 | -0.228 | 104.682
10.5 | 2.122 | 0.02074 | -0.23 | 102.304
11 | 2.155 | 0.02166 | -0.232 | 99.483
11.5 | 2.184 | 0.02255 | -0.234 | 96.828
12 | 2.206 | 0.02356 | -0.236 | 93.621
12.5 | 2.221 | 0.02447 | -0.238 | 90.782
13 | 2.229 | 0.02569 | -0.239 | 86.782
13.5 | 2.23 | 0.02716 | -0.241 | 82.093
14 | 2.222 | 0.02956 | -0.243 | 75.178
14.5 | 2.206 | 0.03126 | -0.244 | 70.569
15 | 2.181 | 0.03278 | -0.246 | 66.527
15.5 | 2.147 | 0.03448 | -0.247 | 62.254
16 | 2.104 | 0.03621 | -0.248 | 58.102
16.5 | 2.052 | 0.03793 | -0.249 | 54.105
17 | 1.992 | 0.0402 | -0.251 | 49.557
17.5 | 1.922 | 0.04266 | -0.251 | 45.057
18 | 1.844 | 0.04508 | -0.252 | 40.901
18.5 | 1.759 | 0.04809 | -0.252 | 36.58

## 118. Re 12M Mach 0.25 (2)
BIGFOIL.COM POLAR EXPORT
th25816
TH 25816 HALE |  |  |  | Cl Max: | 1.2917 | at alpha= | 20 | deg
XFOIL ncrit=9 |  |  |  | L/D Max: | 89.6211 | at alpha= | 5 | deg
Re: | 12000000 |  |  | Cd Min: | 0.07654 | at alpha= | 20 | deg
Mach: | 0.25 |  |  | Cl=0 at alpha= | -3.3852 | deg
|  |  |  | @ Cl=0.1, Cd= | 0.007989
|  |  |  | @ Cl=0.4, Cd= | 0.0066706
|  |  |  | @ Cl=0.6, Cd= | 0.0073544
alpha (deg) | Cl | Cd | Cm | Cl/Cd
-20 | -0.7349 | 0.03817 | -0.2381 | -19.2533
-19.5 | -0.7156 | 0.03524 | -0.238 | -20.3065
-19 | -0.6916 | 0.0327 | -0.2379 | -21.1498
-18.5 | -0.662 | 0.03045 | -0.2383 | -21.7406
-18 | -0.6338 | 0.0284 | -0.2378 | -22.3169
-17.5 | -0.5993 | 0.02675 | -0.2376 | -22.4037
-17 | -0.5649 | 0.02511 | -0.2374 | -22.497
-16.5 | -0.5322 | 0.02349 | -0.2368 | -22.6564
-16 | -0.4942 | 0.02217 | -0.2366 | -22.2914
-15.5 | -0.4569 | 0.02081 | -0.2364 | -21.9558
-15 | -0.3877 | 0.01978 | -0.2422 | -19.6006
-14.5 | -0.3415 | 0.01872 | -0.2435 | -18.2425
-14 | -0.3131 | 0.01774 | -0.2408 | -17.6494
-13.5 | -0.2835 | 0.01694 | -0.2379 | -16.7355
-13 | -0.2529 | 0.01618 | -0.235 | -15.6304
-12.5 | -0.2253 | 0.01538 | -0.2316 | -14.6489
-12 | -0.1931 | 0.01478 | -0.2286 | -13.065
-11.5 | -0.1695 | 0.01411 | -0.2241 | -12.0128
-11 | -0.1508 | 0.01359 | -0.2181 | -11.0964
-10.5 | -0.1434 | 0.01307 | -0.2097 | -10.9717
-10 | -0.1222 | 0.01261 | -0.2041 | -9.6907
-9.5 | -0.1009 | 0.01213 | -0.1985 | -8.3182
-9 | -0.1103 | 0.01179 | -0.1865 | -9.3554
-8.5 | -0.1071 | 0.01153 | -0.1769 | -9.2888
-8 | -0.099 | 0.0112 | -0.1685 | -8.8393
-7.5 | -0.0873 | 0.01091 | -0.1607 | -8.0018
-7 | -0.085 | 0.01069 | -0.1508 | -7.9514
-6.5 | -0.0669 | 0.01034 | -0.1443 | -6.47
-6 | -0.0599 | 0.01015 | -0.1352 | -5.9015
-5.5 | -0.0468 | 0.00988 | -0.1275 | -4.7368
-5 | -0.0359 | 0.00959 | -0.1193 | -3.7435
-4.5 | -0.0777 | 0.00929 | -0.1001 | -8.3638
-4 | -0.0457 | 0.00907 | -0.096 | -5.0386
-3.5 | -0.0093 | 0.00888 | -0.0927 | -1.0473
-3 | 0.0312 | 0.0085 | -0.0904 | 3.6706
-2.5 | 0.0662 | 0.00826 | -0.0869 | 8.0145
-2 | 0.1086 | 0.00792 | -0.0851 | 13.7121
-1.5 | 0.153 | 0.00743 | -0.0838 | 20.5922
-1 | 0.1991 | 0.0068 | -0.083 | 29.2794
-0.5 | 0.2417 | 0.00628 | -0.0813 | 38.4873
0 | 0.2911 | 0.00632 | -0.0808 | 46.0601
0.5 | 0.3447 | 0.0064 | -0.0811 | 53.8594
1 | 0.3899 | 0.00663 | -0.0797 | 58.8084
1.5 | 0.4397 | 0.00683 | -0.0792 | 64.3777
2 | 0.4957 | 0.00694 | -0.0801 | 71.4265
2.5 | 0.5458 | 0.00717 | -0.0798 | 76.1227
3 | 0.5995 | 0.00735 | -0.0802 | 81.5646
3.5 | 0.6414 | 0.00772 | -0.0783 | 83.0829
4 | 0.6898 | 0.00801 | -0.0777 | 86.1174
4.5 | 0.7345 | 0.00839 | -0.0764 | 87.5447
5 | 0.7806 | 0.00871 | -0.0754 | 89.6211
5.5 | 0.812 | 0.00939 | -0.0716 | 86.475
6 | 0.8328 | 0.01033 | -0.0658 | 80.6196
6.5 | 0.8418 | 0.01163 | -0.0579 | 72.3818
7 | 0.8408 | 0.01335 | -0.0486 | 62.9813
7.5 | 0.8514 | 0.01488 | -0.0417 | 57.2177
8.5 | 0.874 | 0.01827 | -0.029 | 47.838
9 | 0.8886 | 0.02003 | -0.0236 | 44.3635
9.5 | 0.9097 | 0.02161 | -0.0195 | 42.0963
10 | 0.928 | 0.02335 | -0.0151 | 39.743
10.5 | 0.9329 | 0.02579 | -0.009 | 36.1729
11 | 0.9495 | 0.02787 | -0.005 | 34.0689
11.5 | 0.979 | 0.02938 | -0.0028 | 33.322
12 | 0.9889 | 0.03189 | 0.0018 | 31.0097
12.5 | 1.0077 | 0.03414 | 0.0049 | 29.5167
13 | 1.0386 | 0.03573 | 0.0064 | 29.068
13.5 | 1.0597 | 0.03795 | 0.009 | 27.9236
14 | 1.0858 | 0.03993 | 0.0108 | 27.1926
14.5 | 1.1095 | 0.04215 | 0.0127 | 26.3227
15 | 1.1328 | 0.04443 | 0.0144 | 25.4963
15.5 | 1.1602 | 0.04651 | 0.0156 | 24.9452
16 | 1.1823 | 0.04899 | 0.0172 | 24.1335
16.5 | 1.2059 | 0.05138 | 0.0186 | 23.4702
17 | 1.2257 | 0.05413 | 0.02 | 22.6436
17.5 | 1.2459 | 0.05686 | 0.0213 | 21.9117
18 | 1.261 | 0.06013 | 0.0227 | 20.9712
18.5 | 1.2615 | 0.06461 | 0.0249 | 19.5248
19 | 1.2585 | 0.06951 | 0.0269 | 18.1053
19.5 | 1.2785 | 0.07266 | 0.0272 | 17.5957
20 | 1.2917 | 0.07654 | 0.0276 | 16.8761

## 119. Re 12M Mach 0.50 (1)
BIGFOIL.COM POLAR EXPORT
th25816
TH 25816 HALE |  |  |  | Cl Max: | 2.215 | at alpha= | 10 | deg
JavaFoil+Calcfoil stall+Eppler ext transition |  |  |  | L/D Max: | 145.847 | at alpha= | 1.5 | deg
Re: | 12000000 |  |  | Cd Min: | 0.00718 | at alpha= | -2 | deg
Mach: | 0.5 |  |  | Cl=0 at alpha= | -6.4722 | deg
|  |  |  | @ Cl=0.1, Cd= | 0.0099978
|  |  |  | @ Cl=0.4, Cd= | 0.0080632
|  |  |  | @ Cl=0.6, Cd= | 0.0072753
alpha (deg) | Cl | Cd | Cm | Cl/Cd
-20 | -0.819 | 0.13948 | -0.068 | -5.874
-19.5 | -0.795 | 0.12523 | -0.072 | -6.346
-19 | -0.766 | 0.11838 | -0.074 | -6.467
-18.5 | -0.725 | 0.12647 | -0.07 | -5.732
-18 | -0.69 | 0.12762 | -0.068 | -5.405
-17.5 | -0.657 | 0.12665 | -0.066 | -5.191
-17 | -0.629 | 0.12867 | -0.068 | -4.886
-16.5 | -0.602 | 0.11436 | -0.074 | -5.268
-16 | -0.573 | 0.1085 | -0.076 | -5.28
-15.5 | -0.541 | 0.10485 | -0.075 | -5.163
-15 | -0.509 | 0.10315 | -0.072 | -4.931
-14.5 | -0.477 | 0.10274 | -0.067 | -4.639
-14 | -0.447 | 0.09618 | -0.066 | -4.642
-13.5 | -0.418 | 0.09707 | -0.071 | -4.305
-13 | -0.388 | 0.09025 | -0.071 | -4.301
-12.5 | -0.417 | 0.02458 | -0.131 | -16.965
-12 | -0.386 | 0.02123 | -0.136 | -18.2
-11.5 | -0.356 | 0.01735 | -0.14 | -20.514
-11 | -0.321 | 0.0161 | -0.143 | -19.953
-10.5 | -0.362 | 0.01536 | -0.146 | -23.594
-10 | -0.407 | 0.01434 | -0.149 | -28.405
-9.5 | -0.379 | 0.01343 | -0.152 | -28.207
-9 | -0.332 | 0.01279 | -0.155 | -25.933
-8.5 | -0.275 | 0.01223 | -0.158 | -22.473
-8 | -0.212 | 0.01168 | -0.161 | -18.155
-7.5 | -0.145 | 0.01124 | -0.164 | -12.922
-7 | -0.076 | 0.01082 | -0.166 | -6.995
-6.5 | -0.004 | 0.01055 | -0.169 | -0.415
-6 | 0.068 | 0.01024 | -0.172 | 6.662
-5.5 | 0.142 | 0.00968 | -0.175 | 14.639
-5 | 0.216 | 0.00897 | -0.178 | 24.05
-4.5 | 0.292 | 0.00856 | -0.18 | 34.136
-4 | 0.366 | 0.00824 | -0.183 | 44.488
-3.5 | 0.441 | 0.00785 | -0.186 | 56.196
-3 | 0.516 | 0.00759 | -0.189 | 67.919
-2.5 | 0.59 | 0.00729 | -0.192 | 81.013
-2 | 0.665 | 0.00718 | -0.195 | 92.698
-1.5 | 0.74 | 0.00727 | -0.197 | 101.732
-1 | 0.814 | 0.0074 | -0.2 | 110.109
-0.5 | 0.889 | 0.00752 | -0.203 | 118.233
0 | 0.972 | 0.00745 | -0.205 | 130.398
0.5 | 1.046 | 0.00757 | -0.208 | 138.115
1 | 1.121 | 0.00773 | -0.211 | 144.974
1.5 | 1.195 | 0.00819 | -0.213 | 145.847
2 | 1.269 | 0.00875 | -0.216 | 144.944
2.5 | 1.342 | 0.00958 | -0.218 | 140.203
3 | 1.416 | 0.01078 | -0.22 | 131.401
3.5 | 1.489 | 0.01175 | -0.223 | 126.729
4 | 1.562 | 0.01274 | -0.225 | 122.677
4.5 | 1.635 | 0.01395 | -0.228 | 117.199
5 | 1.708 | 0.01518 | -0.23 | 112.508
5.5 | 1.78 | 0.01637 | -0.232 | 108.77
6 | 1.806 | 0.01774 | -0.235 | 101.777
6.5 | 1.868 | 0.01924 | -0.237 | 97.091
7 | 1.929 | 0.02064 | -0.239 | 93.443
7.5 | 1.988 | 0.02178 | -0.241 | 91.292
8 | 2.044 | 0.02312 | -0.243 | 88.405
8.5 | 2.094 | 0.02443 | -0.246 | 85.741
9 | 2.14 | 0.02566 | -0.248 | 83.381
9.5 | 2.181 | 0.02732 | -0.25 | 79.822
10 | 2.215 | 0.0286 | -0.252 | 77.438
10.5 | 2.21 | 0.03082 | -0.254 | 71.726
11 | 2.156 | 0.03285 | -0.256 | 65.631
11.5 | 2.011 | 0.03914 | -0.257 | 51.374
12 | 1.298 | 0.04577 | -0.259 | 28.37
12.5 | 1.325 | 0.05085 | -0.259 | 26.06
13 | 1.353 | 0.05477 | -0.26 | 24.698
13.5 | 1.383 | 0.05559 | -0.261 | 24.873
14 | 1.42 | 0.05281 | -0.264 | 26.894
14.5 | 1.445 | 0.05802 | -0.264 | 24.91
15 | 1.478 | 0.05732 | -0.266 | 25.794

## 120. Re 12M Mach 0.50 (2)
BIGFOIL.COM POLAR EXPORT
th25816
TH 25816 HALE |  |  |  | Cl Max: | 1.2437 | at alpha= | 20 | deg
XFOIL ncrit=9 |  |  |  | L/D Max: | 69.8502 | at alpha= | 5 | deg
Re: | 12000000 |  |  | Cd Min: | 0.10859 | at alpha= | 20 | deg
Mach: | 0.5 |  |  | Cl=0 at alpha= | -5.2535 | deg
|  |  |  | @ Cl=0.1, Cd= | 0.0094167
|  |  |  | @ Cl=0.4, Cd= | 0.0082224
|  |  |  | @ Cl=0.6, Cd= | 0.0094423
alpha (deg) | Cl | Cd | Cm | Cl/Cd
-16 | 0.006 | 0.05914 | -0.3091 | 0.10145
-15.5 | -0.0267 | 0.05227 | -0.3082 | -0.51081
-15 | -0.0754 | 0.04501 | -0.3056 | -1.6752
-14 | -0.1391 | 0.03422 | -0.2962 | -4.0649
-13.5 | -0.1557 | 0.03048 | -0.2896 | -5.1083
-13 | -0.1743 | 0.02719 | -0.2814 | -6.4104
-12.5 | -0.1821 | 0.0247 | -0.2729 | -7.3725
-12 | -0.1813 | 0.02268 | -0.2645 | -7.9938
-11.5 | -0.1985 | 0.02135 | -0.2515 | -9.2974
-11 | -0.2007 | 0.02012 | -0.2409 | -9.9751
-10.5 | -0.1942 | 0.01921 | -0.2311 | -10.1093
-10 | -0.1838 | 0.01838 | -0.222 | -10
-9.5 | -0.1732 | 0.01753 | -0.2129 | -9.8802
-9 | -0.1518 | 0.01673 | -0.2056 | -9.0735
-8.5 | -0.1335 | 0.01608 | -0.1976 | -8.3022
-8 | -0.1207 | 0.01555 | -0.1885 | -7.7621
-7.5 | -0.0934 | 0.01486 | -0.1822 | -6.2853
-7 | -0.0691 | 0.01427 | -0.1754 | -4.8423
-6.5 | -0.0626 | 0.01382 | -0.165 | -4.5297
-6 | -0.0363 | 0.01336 | -0.1584 | -2.7171
-5.5 | -0.0104 | 0.01287 | -0.1519 | -0.80808
-5 | 0.0107 | 0.01247 | -0.1443 | 0.85806
-4.5 | 0.0247 | 0.01217 | -0.1352 | 2.0296
-4 | 0.0427 | 0.01177 | -0.127 | 3.6279
-3.5 | 0.0599 | 0.01138 | -0.1186 | 5.2636
-3 | 0.0636 | 0.01098 | -0.1074 | 5.7923
-2.5 | 0.037 | 0.01039 | -0.0903 | 3.5611
-1.5 | 0.1082 | 0.00929 | -0.081 | 11.6469
-0.5 | 0.1839 | 0.00769 | -0.0734 | 23.9142
0 | 0.2398 | 0.00776 | -0.0726 | 30.9021
0.5 | 0.297 | 0.00796 | -0.0722 | 37.3116
1 | 0.3612 | 0.00807 | -0.0731 | 44.7584
1.5 | 0.4223 | 0.00831 | -0.0735 | 50.8183
2 | 0.4699 | 0.0088 | -0.0712 | 53.3977
2.5 | 0.5314 | 0.00902 | -0.0717 | 58.9135
3 | 0.5899 | 0.00931 | -0.0717 | 63.362
3.5 | 0.6357 | 0.00991 | -0.0691 | 64.1473
4 | 0.6954 | 0.01021 | -0.0693 | 68.1097
4.5 | 0.7414 | 0.01079 | -0.0668 | 68.7118
5 | 0.7928 | 0.01135 | -0.0654 | 69.8502
5.5 | 0.8372 | 0.01205 | -0.0627 | 69.4772
6 | 0.8692 | 0.01307 | -0.0578 | 66.5034
6.5 | 0.8913 | 0.01443 | -0.0513 | 61.7672
7 | 0.8947 | 0.01636 | -0.0419 | 54.6883
7.5 | 0.8835 | 0.0189 | -0.0306 | 46.746
8 | 0.8832 | 0.02136 | -0.0217 | 41.3483
8.5 | 0.8733 | 0.02431 | -0.0118 | 35.9235
9 | 0.8824 | 0.02677 | -0.0051 | 32.9623
9.5 | 0.8862 | 0.02958 | 0.0019 | 29.9594
10 | 0.9001 | 0.03211 | 0.0073 | 28.0318
10.5 | 0.9148 | 0.03478 | 0.0122 | 26.3025
11.5 | 0.9452 | 0.04046 | 0.0211 | 23.3613
12 | 0.9634 | 0.04337 | 0.0248 | 22.2135
12.5 | 0.9908 | 0.04586 | 0.0273 | 21.6049
13 | 1.0112 | 0.0489 | 0.0303 | 20.6789
13.5 | 1.0426 | 0.05142 | 0.0322 | 20.2762
14 | 1.0623 | 0.0547 | 0.0348 | 19.4205
14.5 | 1.0831 | 0.05805 | 0.0371 | 18.6581
15 | 1.1166 | 0.06069 | 0.0384 | 18.3984
15.5 | 1.1387 | 0.06422 | 0.0402 | 17.7312
16 | 1.16 | 0.06787 | 0.0417 | 17.0915
16.5 | 1.1922 | 0.0709 | 0.0426 | 16.8152
17 | 1.2127 | 0.07489 | 0.0438 | 16.1931
17.5 | 1.2304 | 0.07918 | 0.0448 | 15.5393
18 | 1.2364 | 0.08442 | 0.0459 | 14.6458
18.5 | 1.2076 | 0.0927 | 0.0471 | 13.027
19 | 1.2158 | 0.09822 | 0.047 | 12.3783
19.5 | 1.2291 | 0.10341 | 0.0465 | 11.8857
20 | 1.2437 | 0.10859 | 0.0458 | 11.4532

## 121. Re 14M Mach 0.00 (1)
BIGFOIL.COM POLAR EXPORT
th25816
TH 25816 HALE |  |  |  | Cl Max: | 2.266 | at alpha= | 15 | deg
JavaFoil+Calcfoil stall+Eppler ext transition |  |  |  | L/D Max: | 140.414 | at alpha= | 1 | deg
Re: | 14000000 |  |  | Cd Min: | 0.00624 | at alpha= | -1 | deg
Mach: | 0 |  |  | Cl=0 at alpha= | -6.4688 | deg
|  |  |  | @ Cl=0.1, Cd= | 0.008215
|  |  |  | @ Cl=0.4, Cd= | 0.006808
|  |  |  | @ Cl=0.6, Cd= | 0.006398
alpha (deg) | Cl | Cd | Cm | Cl/Cd
-20 | -0.992 | 0.02966 | -0.081 | -33.456
-19.5 | -0.993 | 0.02774 | -0.084 | -35.784
-19 | -0.988 | 0.02693 | -0.086 | -36.695
-18.5 | -0.984 | 0.02486 | -0.089 | -39.582
-18 | -0.976 | 0.0232 | -0.091 | -42.076
-17.5 | -0.965 | 0.02162 | -0.094 | -44.642
-17 | -0.952 | 0.01979 | -0.096 | -48.098
-16.5 | -0.934 | 0.01869 | -0.099 | -49.988
-16 | -0.913 | 0.0178 | -0.101 | -51.314
-15.5 | -0.889 | 0.01687 | -0.104 | -52.69
-15 | -0.861 | 0.01611 | -0.106 | -53.457
-14.5 | -0.831 | 0.01538 | -0.108 | -54.015
-14 | -0.797 | 0.01473 | -0.111 | -54.091
-13.5 | -0.76 | 0.01419 | -0.113 | -53.533
-13 | -0.72 | 0.01354 | -0.116 | -53.159
-12.5 | -0.677 | 0.01298 | -0.118 | -52.14
-12 | -0.631 | 0.01247 | -0.121 | -50.59
-11.5 | -0.583 | 0.01196 | -0.123 | -48.725
-11 | -0.532 | 0.01152 | -0.126 | -46.224
-10.5 | -0.48 | 0.01114 | -0.128 | -43.052
-10 | -0.425 | 0.0108 | -0.131 | -39.358
-9.5 | -0.369 | 0.01036 | -0.133 | -35.58
-9 | -0.311 | 0.01003 | -0.135 | -30.994
-8.5 | -0.251 | 0.00978 | -0.138 | -25.716
-8 | -0.191 | 0.0095 | -0.14 | -20.08
-7.5 | -0.129 | 0.00924 | -0.143 | -13.999
-7 | -0.067 | 0.00903 | -0.145 | -7.409
-6.5 | -0.004 | 0.00882 | -0.148 | -0.436
-6 | 0.06 | 0.00849 | -0.15 | 7.045
-5.5 | 0.124 | 0.00805 | -0.153 | 15.393
-5 | 0.188 | 0.00763 | -0.155 | 24.693
-4.5 | 0.254 | 0.00734 | -0.157 | 34.638
-4 | 0.319 | 0.00709 | -0.16 | 45.004
-3.5 | 0.384 | 0.00684 | -0.162 | 56.069
-3 | 0.449 | 0.00671 | -0.165 | 66.881
-2.5 | 0.513 | 0.00657 | -0.167 | 78.113
-2 | 0.579 | 0.00644 | -0.17 | 89.867
-1.5 | 0.644 | 0.00631 | -0.172 | 102.049
-1 | 0.709 | 0.00624 | -0.175 | 113.61
-0.5 | 0.774 | 0.0063 | -0.177 | 122.9
0 | 0.843 | 0.00627 | -0.179 | 134.443
0.5 | 0.908 | 0.00665 | -0.181 | 136.629
1 | 0.973 | 0.00693 | -0.184 | 140.414
1.5 | 1.037 | 0.00741 | -0.186 | 139.848
2 | 1.101 | 0.00798 | -0.188 | 137.908
2.5 | 1.165 | 0.00854 | -0.19 | 136.444
3 | 1.229 | 0.00899 | -0.193 | 136.666
3.5 | 1.293 | 0.00954 | -0.195 | 135.517
4 | 1.357 | 0.01017 | -0.197 | 133.447
4.5 | 1.42 | 0.0108 | -0.199 | 131.525
5 | 1.484 | 0.01135 | -0.201 | 130.739
5.5 | 1.547 | 0.01199 | -0.203 | 129.014
6 | 1.586 | 0.01275 | -0.205 | 124.384
6.5 | 1.644 | 0.01348 | -0.207 | 122.019
7 | 1.703 | 0.01422 | -0.21 | 119.734
7.5 | 1.76 | 0.01483 | -0.212 | 118.648
8 | 1.817 | 0.01564 | -0.214 | 116.166
8.5 | 1.872 | 0.01608 | -0.216 | 116.417
9 | 1.926 | 0.0168 | -0.218 | 114.646
9.5 | 1.978 | 0.01732 | -0.22 | 114.238
10 | 2.03 | 0.01796 | -0.222 | 113.039
10.5 | 2.074 | 0.01846 | -0.224 | 112.335
11 | 2.112 | 0.01918 | -0.226 | 110.114
11.5 | 2.147 | 0.01992 | -0.227 | 107.783
12 | 2.178 | 0.02068 | -0.229 | 105.323
12.5 | 2.205 | 0.0215 | -0.231 | 102.538
13 | 2.227 | 0.02247 | -0.233 | 99.115
13.5 | 2.243 | 0.02492 | -0.234 | 90.023
14 | 2.256 | 0.02565 | -0.236 | 87.948
14.5 | 2.263 | 0.02682 | -0.237 | 84.389
15 | 2.266 | 0.02775 | -0.239 | 81.637
15.5 | 2.263 | 0.02906 | -0.24 | 77.888
16 | 2.256 | 0.03033 | -0.241 | 74.393
16.5 | 2.243 | 0.03175 | -0.243 | 70.649
17 | 2.226 | 0.03303 | -0.244 | 67.382
17.5 | 2.204 | 0.03445 | -0.245 | 63.975
18 | 2.178 | 0.03593 | -0.246 | 60.613
18.5 | 2.148 | 0.03739 | -0.247 | 57.448
19 | 2.115 | 0.0389 | -0.248 | 54.368
19.5 | 2.078 | 0.04073 | -0.249 | 51.009
20 | 2.035 | 0.04322 | -0.249 | 47.096

## 122. Re 14M Mach 0.00 (2)
BIGFOIL.COM POLAR EXPORT
th25816
TH 25816 HALE |  |  |  | Cl Max: | 1.3199 | at alpha= | 20 | deg
XFOIL ncrit=9 |  |  |  | L/D Max: | 93.7147 | at alpha= | 4.5 | deg
Re: | 14000000 |  |  | Cd Min: | 0.06628 | at alpha= | 20 | deg
Mach: | 0 |  |  | Cl=0 at alpha= | -3.5208 | deg
|  |  |  | @ Cl=0.1, Cd= | 0.0075166
|  |  |  | @ Cl=0.4, Cd= | 0.0061089
|  |  |  | @ Cl=0.6, Cd= | 0.0069521
alpha (deg) | Cl | Cd | Cm | Cl/Cd
-20 | -0.8104 | 0.02926 | -0.213 | -27.6965
-19.5 | -0.7777 | 0.02765 | -0.2138 | -28.1266
-19 | -0.7466 | 0.02601 | -0.2142 | -28.7043
-18.5 | -0.7137 | 0.02461 | -0.2145 | -29.0004
-18 | -0.6797 | 0.02326 | -0.2148 | -29.2218
-17.5 | -0.6423 | 0.02208 | -0.2153 | -29.0897
-17 | -0.6029 | 0.02104 | -0.216 | -28.6549
-16.5 | -0.5675 | 0.01984 | -0.2161 | -28.6038
-16 | -0.5265 | 0.01886 | -0.2169 | -27.9162
-15.5 | -0.4717 | 0.01801 | -0.2205 | -26.191
-15 | -0.3927 | 0.01697 | -0.2296 | -23.1408
-14.5 | -0.3582 | 0.01629 | -0.2285 | -21.989
-14 | -0.3298 | 0.01547 | -0.2262 | -21.3187
-13.5 | -0.2953 | 0.01491 | -0.2246 | -19.8055
-13 | -0.2672 | 0.01424 | -0.2219 | -18.764
-12.5 | -0.2348 | 0.01363 | -0.2198 | -17.2267
-12 | -0.204 | 0.01313 | -0.2171 | -15.5369
-11.5 | -0.1739 | 0.01257 | -0.2143 | -13.8345
-11 | -0.1409 | 0.0121 | -0.2119 | -11.6446
-10.5 | -0.1169 | 0.01164 | -0.2076 | -10.043
-10 | -0.091 | 0.01127 | -0.2034 | -8.0745
-9.5 | -0.0909 | 0.01085 | -0.1936 | -8.3779
-9 | -0.0808 | 0.01049 | -0.186 | -7.7026
-8.5 | -0.085 | 0.01022 | -0.1752 | -8.317
-8 | -0.0859 | 0.00997 | -0.1651 | -8.6158
-7.5 | -0.0866 | 0.0098 | -0.155 | -8.8367
-7 | -0.0796 | 0.00957 | -0.1465 | -8.3177
-6 | -0.0607 | 0.0091 | -0.1304 | -6.6703
-5.5 | -0.0752 | 0.00897 | -0.1172 | -8.3835
-5 | -0.0991 | 0.00867 | -0.102 | -11.4302
-4.5 | -0.0756 | 0.00854 | -0.0965 | -8.8525
-4 | -0.0391 | 0.00842 | -0.0937 | -4.6437
-3.5 | 0.0017 | 0.00823 | -0.0917 | 0.20656
-3 | 0.0464 | 0.00789 | -0.0907 | 5.8809
-2 | 0.1354 | 0.00727 | -0.0887 | 18.6245
-1 | 0.2179 | 0.00658 | -0.0855 | 33.1155
-0.5 | 0.2548 | 0.00597 | -0.0831 | 42.6801
0 | 0.3032 | 0.00597 | -0.0827 | 50.7873
0.5 | 0.3568 | 0.006 | -0.0835 | 59.4667
1 | 0.4044 | 0.00612 | -0.083 | 66.0784
1.5 | 0.4572 | 0.00621 | -0.0836 | 73.6232
2 | 0.5054 | 0.00638 | -0.0832 | 79.2163
2.5 | 0.548 | 0.00668 | -0.0817 | 82.0359
3 | 0.5943 | 0.00693 | -0.0811 | 85.7576
3.5 | 0.6433 | 0.00712 | -0.081 | 90.3511
4 | 0.6885 | 0.00739 | -0.0801 | 93.1664
4.5 | 0.7291 | 0.00778 | -0.0784 | 93.7147
5 | 0.7559 | 0.00845 | -0.0739 | 89.4556
5.5 | 0.7854 | 0.00908 | -0.0701 | 86.4978
6 | 0.7837 | 0.01052 | -0.0604 | 74.4962
6.5 | 0.7983 | 0.01166 | -0.054 | 68.4648
7 | 0.8043 | 0.01315 | -0.0464 | 61.1635
7.5 | 0.8299 | 0.01418 | -0.0425 | 58.5261
8 | 0.8478 | 0.01549 | -0.0374 | 54.7321
8.5 | 0.8694 | 0.01677 | -0.0332 | 51.8426
9.5 | 0.9135 | 0.01946 | -0.0254 | 46.9424
10 | 0.9262 | 0.02131 | -0.0203 | 43.4632
10.5 | 0.9381 | 0.02325 | -0.0154 | 40.3484
11.5 | 0.9897 | 0.02622 | -0.0103 | 37.746
12 | 1.0017 | 0.0284 | -0.006 | 35.2711
12.5 | 1.0247 | 0.03011 | -0.0034 | 34.0319
13 | 1.0468 | 0.03202 | -0.001 | 32.6921
13.5 | 1.0765 | 0.03349 | 0.0004 | 32.1439
14 | 1.0984 | 0.03545 | 0.0025 | 30.9845
14.5 | 1.1303 | 0.03686 | 0.0034 | 30.6647
15 | 1.1488 | 0.03917 | 0.0056 | 29.3286
15.5 | 1.1767 | 0.04089 | 0.0067 | 28.7772
16 | 1.195 | 0.0433 | 0.0086 | 27.5982
16.5 | 1.2204 | 0.04521 | 0.0097 | 26.994
17 | 1.2385 | 0.04775 | 0.0113 | 25.9372
18 | 1.2761 | 0.05282 | 0.0139 | 24.1594
18.5 | 1.2811 | 0.05647 | 0.0161 | 22.6864
19 | 1.2856 | 0.06031 | 0.0181 | 21.3165
19.5 | 1.3063 | 0.06298 | 0.0184 | 20.7415
20 | 1.3199 | 0.06628 | 0.0191 | 19.914

## 123. Re 14M Mach 0.10 (1)
BIGFOIL.COM POLAR EXPORT
th25816
TH 25816 HALE |  |  |  | Cl Max: | 2.259 | at alpha= | 14.5 | deg
JavaFoil+Calcfoil stall+Eppler ext transition |  |  |  | L/D Max: | 140.649 | at alpha= | 1 | deg
Re: | 14000000 |  |  | Cd Min: | 0.00627 | at alpha= | -1 | deg
Mach: | 0.1 |  |  | Cl=0 at alpha= | -6.4688 | deg
|  |  |  | @ Cl=0.1, Cd= | 0.00823
|  |  |  | @ Cl=0.4, Cd= | 0.0068555
|  |  |  | @ Cl=0.6, Cd= | 0.0064297
alpha (deg) | Cl | Cd | Cm | Cl/Cd
-20 | -0.958 | 0.03117 | -0.082 | -30.725
-19.5 | -0.961 | 0.02903 | -0.084 | -33.12
-19 | -0.96 | 0.02823 | -0.086 | -34.008
-18.5 | -0.959 | 0.02586 | -0.089 | -37.099
-18 | -0.955 | 0.02393 | -0.091 | -39.909
-17.5 | -0.948 | 0.0222 | -0.094 | -42.681
-17 | -0.937 | 0.02023 | -0.097 | -46.315
-16.5 | -0.922 | 0.01905 | -0.099 | -48.406
-16 | -0.903 | 0.01808 | -0.102 | -49.952
-15.5 | -0.881 | 0.01715 | -0.104 | -51.369
-15 | -0.855 | 0.01634 | -0.107 | -52.348
-14.5 | -0.826 | 0.01558 | -0.109 | -53.013
-14 | -0.794 | 0.01489 | -0.111 | -53.306
-13.5 | -0.757 | 0.01436 | -0.114 | -52.736
-13 | -0.718 | 0.0137 | -0.116 | -52.455
-12.5 | -0.676 | 0.01312 | -0.119 | -51.545
-12 | -0.631 | 0.01261 | -0.121 | -50.079
-11.5 | -0.584 | 0.01213 | -0.124 | -48.116
-11 | -0.533 | 0.01162 | -0.126 | -45.93
-10.5 | -0.481 | 0.01122 | -0.129 | -42.881
-10 | -0.426 | 0.01087 | -0.131 | -39.212
-9.5 | -0.37 | 0.01047 | -0.134 | -35.344
-9 | -0.312 | 0.01009 | -0.136 | -30.904
-8.5 | -0.252 | 0.00984 | -0.139 | -25.654
-8 | -0.192 | 0.00959 | -0.141 | -19.973
-7.5 | -0.13 | 0.00929 | -0.143 | -13.984
-7 | -0.067 | 0.00908 | -0.146 | -7.403
-6.5 | -0.004 | 0.00889 | -0.148 | -0.434
-6 | 0.06 | 0.00853 | -0.151 | 7.043
-5.5 | 0.124 | 0.00805 | -0.153 | 15.464
-5 | 0.189 | 0.00769 | -0.156 | 24.598
-4.5 | 0.255 | 0.00737 | -0.158 | 34.651
-4 | 0.32 | 0.00714 | -0.161 | 44.858
-3.5 | 0.386 | 0.00689 | -0.163 | 55.967
-3 | 0.451 | 0.00673 | -0.166 | 66.959
-2.5 | 0.516 | 0.0066 | -0.168 | 78.162
-2 | 0.581 | 0.00647 | -0.17 | 89.868
-1.5 | 0.647 | 0.00633 | -0.173 | 102.251
-1 | 0.712 | 0.00627 | -0.175 | 113.601
-0.5 | 0.777 | 0.00633 | -0.178 | 122.853
0 | 0.848 | 0.0063 | -0.18 | 134.463
0.5 | 0.913 | 0.00665 | -0.182 | 137.182
1 | 0.977 | 0.00695 | -0.185 | 140.649
1.5 | 1.042 | 0.00746 | -0.187 | 139.732
2 | 1.107 | 0.00804 | -0.189 | 137.699
2.5 | 1.171 | 0.0086 | -0.191 | 136.143
3 | 1.235 | 0.00905 | -0.194 | 136.417
3.5 | 1.299 | 0.0096 | -0.196 | 135.282
4 | 1.363 | 0.01026 | -0.198 | 132.897
4.5 | 1.427 | 0.0109 | -0.2 | 130.887
5 | 1.491 | 0.01143 | -0.202 | 130.487
5.5 | 1.554 | 0.0121 | -0.204 | 128.444
6 | 1.593 | 0.01286 | -0.206 | 123.818
6.5 | 1.652 | 0.01365 | -0.208 | 121.05
7 | 1.71 | 0.01434 | -0.211 | 119.302
7.5 | 1.768 | 0.01507 | -0.213 | 117.344
8 | 1.825 | 0.01576 | -0.215 | 115.748
8.5 | 1.88 | 0.01624 | -0.217 | 115.762
9 | 1.934 | 0.01697 | -0.219 | 113.963
9.5 | 1.987 | 0.01762 | -0.221 | 112.741
10 | 2.038 | 0.01825 | -0.223 | 111.687
10.5 | 2.082 | 0.01897 | -0.225 | 109.728
11 | 2.12 | 0.01957 | -0.227 | 108.337
11.5 | 2.154 | 0.02035 | -0.229 | 105.866
12 | 2.184 | 0.02114 | -0.23 | 103.297
12.5 | 2.209 | 0.0218 | -0.232 | 101.303
13 | 2.229 | 0.02295 | -0.234 | 97.119
13.5 | 2.244 | 0.02533 | -0.235 | 88.593
14 | 2.254 | 0.02613 | -0.237 | 86.244
14.5 | 2.259 | 0.02735 | -0.238 | 82.595
15 | 2.258 | 0.02835 | -0.24 | 79.641
15.5 | 2.252 | 0.02975 | -0.241 | 75.723
16 | 2.241 | 0.03096 | -0.242 | 72.38
16.5 | 2.223 | 0.03234 | -0.244 | 68.749
17 | 2.201 | 0.03375 | -0.245 | 65.223
17.5 | 2.175 | 0.03523 | -0.246 | 61.732
18 | 2.144 | 0.03682 | -0.247 | 58.212
18.5 | 2.108 | 0.03836 | -0.248 | 54.961
19 | 2.069 | 0.04006 | -0.249 | 51.652
19.5 | 2.025 | 0.04252 | -0.249 | 47.615

## 124. Re 14M Mach 0.10 (2)
BIGFOIL.COM POLAR EXPORT
th25816
TH 25816 HALE |  |  |  | Cl Max: | 1.3187 | at alpha= | 20 | deg
XFOIL ncrit=9 |  |  |  | L/D Max: | 92.4665 | at alpha= | 4 | deg
Re: | 14000000 |  |  | Cd Min: | 0.06752 | at alpha= | 20 | deg
Mach: | 0.1 |  |  | Cl=0 at alpha= | -3.5072 | deg
|  |  |  | @ Cl=0.1, Cd= | 0.0075575
|  |  |  | @ Cl=0.4, Cd= | 0.0061497
|  |  |  | @ Cl=0.6, Cd= | 0.006997
alpha (deg) | Cl | Cd | Cm | Cl/Cd
-20 | -0.8047 | 0.0303 | -0.2166 | -26.5578
-19.5 | -0.7746 | 0.02845 | -0.2171 | -27.2267
-19 | -0.7443 | 0.02669 | -0.2175 | -27.8868
-18.5 | -0.7107 | 0.02528 | -0.2177 | -28.1131
-18 | -0.6786 | 0.02377 | -0.2178 | -28.5486
-17.5 | -0.6398 | 0.02264 | -0.2183 | -28.2597
-17 | -0.6022 | 0.02144 | -0.2187 | -28.0877
-16.5 | -0.5653 | 0.02028 | -0.2189 | -27.8748
-16 | -0.5258 | 0.01919 | -0.2194 | -27.3997
-15.5 | -0.4712 | 0.01835 | -0.2228 | -25.6785
-15 | -0.3908 | 0.01738 | -0.2318 | -22.4856
-14.5 | -0.3582 | 0.01657 | -0.2305 | -21.6174
-14 | -0.3276 | 0.0158 | -0.2284 | -20.7342
-13.5 | -0.295 | 0.01514 | -0.2266 | -19.4848
-13 | -0.2653 | 0.0145 | -0.2239 | -18.2966
-12.5 | -0.2345 | 0.01381 | -0.2215 | -16.9804
-12 | -0.2028 | 0.01333 | -0.2189 | -15.2138
-11.5 | -0.1737 | 0.01272 | -0.2159 | -13.6557
-11 | -0.1407 | 0.01226 | -0.2134 | -11.4763
-10.5 | -0.1181 | 0.01178 | -0.2087 | -10.0255
-10 | -0.106 | 0.01142 | -0.2014 | -9.282
-9.5 | -0.0936 | 0.01098 | -0.1942 | -8.5246
-9 | -0.0817 | 0.01064 | -0.1869 | -7.6786
-8.5 | -0.0893 | 0.01036 | -0.1753 | -8.6197
-8 | -0.0872 | 0.01009 | -0.1659 | -8.6422
-7.5 | -0.087 | 0.00992 | -0.1559 | -8.7702
-7 | -0.0891 | 0.00973 | -0.1454 | -9.1572
-6 | -0.0582 | 0.0092 | -0.1317 | -6.3261
-5 | -0.098 | 0.00875 | -0.103 | -11.2
-4.5 | -0.0782 | 0.00862 | -0.0966 | -9.0719
-4 | -0.0409 | 0.00848 | -0.0939 | -4.8231
-3.5 | 0.0006 | 0.0083 | -0.092 | 0.072289
-3 | 0.0454 | 0.00796 | -0.091 | 5.7035
-2.5 | 0.0899 | 0.00762 | -0.0899 | 11.7979
-2 | 0.1335 | 0.00735 | -0.0886 | 18.1633
-1.5 | 0.1731 | 0.00705 | -0.0866 | 24.5532
-1 | 0.216 | 0.00663 | -0.0853 | 32.5792
-0.5 | 0.2535 | 0.00601 | -0.083 | 42.1797
0 | 0.3027 | 0.006 | -0.0827 | 50.45
0.5 | 0.3565 | 0.00604 | -0.0834 | 59.0232
1 | 0.4041 | 0.00616 | -0.0829 | 65.6006
1.5 | 0.4571 | 0.00625 | -0.0834 | 73.136
2 | 0.501 | 0.0065 | -0.0821 | 77.0769
2.5 | 0.5478 | 0.00674 | -0.0815 | 81.276
3 | 0.5956 | 0.00698 | -0.081 | 85.3295
3.5 | 0.6449 | 0.00717 | -0.0809 | 89.9442
4 | 0.6898 | 0.00746 | -0.08 | 92.4665
4.5 | 0.7246 | 0.00797 | -0.077 | 90.9159
5 | 0.7599 | 0.00848 | -0.0742 | 89.6108
5.5 | 0.7877 | 0.00914 | -0.07 | 86.1816
6 | 0.7875 | 0.01056 | -0.0605 | 74.5739
6.5 | 0.8013 | 0.01174 | -0.0539 | 68.2538
7 | 0.8064 | 0.01327 | -0.0461 | 60.7687
7.5 | 0.829 | 0.01441 | -0.0416 | 57.5295
8 | 0.8451 | 0.01581 | -0.0362 | 53.4535
8.5 | 0.8703 | 0.01697 | -0.0326 | 51.2846
9 | 0.8828 | 0.01868 | -0.027 | 47.2591
9.5 | 0.9091 | 0.01994 | -0.0239 | 45.5918
10 | 0.9263 | 0.0216 | -0.0195 | 42.8843
10.5 | 0.9378 | 0.02359 | -0.0144 | 39.7541
11 | 0.957 | 0.0254 | -0.0108 | 37.6772
11.5 | 0.9897 | 0.0266 | -0.0093 | 37.2068
12 | 1.001 | 0.02884 | -0.0049 | 34.7087
12.5 | 1.0187 | 0.03091 | -0.0017 | 32.957
13 | 1.0467 | 0.0325 | 0 | 32.2062
13.5 | 1.0707 | 0.03436 | 0.0021 | 31.1612
14 | 1.0987 | 0.03597 | 0.0036 | 30.5449
14.5 | 1.1255 | 0.03777 | 0.0051 | 29.7988
15 | 1.1492 | 0.03976 | 0.0068 | 28.9034
15.5 | 1.1717 | 0.04192 | 0.0084 | 27.9509
16 | 1.1956 | 0.04396 | 0.0098 | 27.1975
16.5 | 1.2155 | 0.04635 | 0.0114 | 26.2244
17 | 1.2389 | 0.04852 | 0.0125 | 25.5338
17.5 | 1.2545 | 0.05134 | 0.0142 | 24.4351
18 | 1.2764 | 0.05369 | 0.0151 | 23.7735
18.5 | 1.2798 | 0.05753 | 0.0175 | 22.2458
19 | 1.2827 | 0.0616 | 0.0195 | 20.8231
19.5 | 1.3048 | 0.06418 | 0.0198 | 20.3303
20 | 1.3187 | 0.06752 | 0.0204 | 19.5305

## 125. Re 14M Mach 0.25 (1)
BIGFOIL.COM POLAR EXPORT
th25816
TH 25816 HALE |  |  |  | Cl Max: | 2.23 | at alpha= | 13 | deg
JavaFoil+Calcfoil stall+Eppler ext transition |  |  |  | L/D Max: | 140.995 | at alpha= | 1 | deg
Re: | 14000000 |  |  | Cd Min: | 0.00647 | at alpha= | -1 | deg
Mach: | 0.25 |  |  | Cl=0 at alpha= | -6.4697 | deg
|  |  |  | @ Cl=0.1, Cd= | 0.0085009
|  |  |  | @ Cl=0.4, Cd= | 0.0070875
|  |  |  | @ Cl=0.6, Cd= | 0.0066246
alpha (deg) | Cl | Cd | Cm | Cl/Cd
-20 | -0.596 | 0.11471 | -0.065 | -5.198
-19.5 | -0.628 | 0.10687 | -0.068 | -5.879
-19 | -0.713 | 0.0438 | -0.085 | -16.288
-18.5 | -0.733 | 0.04555 | -0.087 | -16.096
-18 | -0.766 | 0.03501 | -0.091 | -21.891
-17.5 | -0.79 | 0.02883 | -0.095 | -27.41
-17 | -0.806 | 0.02539 | -0.098 | -31.729
-16.5 | -0.816 | 0.02187 | -0.101 | -37.295
-16 | -0.817 | 0.02037 | -0.104 | -40.091
-15.5 | -0.812 | 0.019 | -0.107 | -42.754
-15 | -0.802 | 0.01786 | -0.109 | -44.89
-14.5 | -0.786 | 0.01691 | -0.112 | -46.456
-14 | -0.764 | 0.01627 | -0.114 | -46.958
-13.5 | -0.737 | 0.01539 | -0.117 | -47.904
-13 | -0.706 | 0.0146 | -0.119 | -48.342
-12.5 | -0.67 | 0.01394 | -0.122 | -48.05
-12 | -0.629 | 0.01333 | -0.124 | -47.213
-11.5 | -0.585 | 0.01277 | -0.127 | -45.815
-11 | -0.537 | 0.01222 | -0.13 | -43.985
-10.5 | -0.486 | 0.01172 | -0.132 | -41.492
-10 | -0.433 | 0.01125 | -0.135 | -38.469
-9.5 | -0.376 | 0.01089 | -0.137 | -34.555
-9 | -0.318 | 0.01048 | -0.14 | -30.338
-8.5 | -0.258 | 0.01015 | -0.142 | -25.406
-8 | -0.196 | 0.0099 | -0.145 | -19.802
-7.5 | -0.133 | 0.00957 | -0.147 | -13.898
-7 | -0.069 | 0.00935 | -0.15 | -7.367
-6.5 | -0.004 | 0.00913 | -0.152 | -0.434
-6 | 0.062 | 0.00876 | -0.155 | 7.03
-5.5 | 0.128 | 0.00831 | -0.157 | 15.373
-5 | 0.194 | 0.00796 | -0.16 | 24.395
-4.5 | 0.262 | 0.00758 | -0.162 | 34.601
-4 | 0.329 | 0.00734 | -0.165 | 44.847
-3.5 | 0.396 | 0.0071 | -0.167 | 55.744
-3 | 0.463 | 0.00689 | -0.17 | 67.164
-2.5 | 0.53 | 0.00676 | -0.172 | 78.338
-2 | 0.597 | 0.00663 | -0.175 | 89.971
-1.5 | 0.664 | 0.00651 | -0.177 | 101.976
-1 | 0.731 | 0.00647 | -0.18 | 112.945
-0.5 | 0.798 | 0.0065 | -0.182 | 122.825
0 | 0.871 | 0.0065 | -0.185 | 133.933
0.5 | 0.937 | 0.00684 | -0.187 | 137.087
1 | 1.004 | 0.00712 | -0.189 | 140.995
1.5 | 1.07 | 0.00767 | -0.192 | 139.496
2 | 1.137 | 0.00831 | -0.194 | 136.791
2.5 | 1.203 | 0.00892 | -0.196 | 134.849
3 | 1.269 | 0.00944 | -0.199 | 134.478
3.5 | 1.335 | 0.01004 | -0.201 | 132.963
4 | 1.4 | 0.01073 | -0.203 | 130.538
4.5 | 1.466 | 0.01145 | -0.205 | 128.035
5 | 1.531 | 0.012 | -0.207 | 127.61
5.5 | 1.596 | 0.01275 | -0.21 | 125.209
6 | 1.634 | 0.01361 | -0.212 | 120.07
6.5 | 1.694 | 0.01441 | -0.214 | 117.514
7 | 1.753 | 0.01524 | -0.216 | 115.023
7.5 | 1.811 | 0.0161 | -0.218 | 112.513
8 | 1.869 | 0.01682 | -0.22 | 111.127
8.5 | 1.924 | 0.01735 | -0.222 | 110.93
9 | 1.978 | 0.01812 | -0.224 | 109.181
9.5 | 2.031 | 0.01867 | -0.226 | 108.758
10 | 2.082 | 0.01944 | -0.228 | 107.088
10.5 | 2.122 | 0.02037 | -0.23 | 104.197
11 | 2.156 | 0.02128 | -0.233 | 101.299
11.5 | 2.184 | 0.02212 | -0.234 | 98.765
12 | 2.207 | 0.02297 | -0.236 | 96.07
12.5 | 2.222 | 0.02387 | -0.238 | 93.069
13 | 2.23 | 0.02542 | -0.24 | 87.743
13.5 | 2.23 | 0.02774 | -0.241 | 80.406
14 | 2.223 | 0.02894 | -0.243 | 76.822
14.5 | 2.208 | 0.03057 | -0.245 | 72.212
15 | 2.182 | 0.03214 | -0.246 | 67.91
15.5 | 2.148 | 0.03349 | -0.247 | 64.134
16 | 2.105 | 0.03524 | -0.248 | 59.735
16.5 | 2.054 | 0.03699 | -0.25 | 55.525
17 | 1.993 | 0.039 | -0.251 | 51.114
17.5 | 1.925 | 0.04155 | -0.252 | 46.315
18 | 1.847 | 0.04396 | -0.252 | 42.006

## 126. Re 14M Mach 0.25 (2)
BIGFOIL.COM POLAR EXPORT
th25816
TH 25816 HALE |  |  |  | Cl Max: | 1.3019 | at alpha= | 20 | deg
XFOIL ncrit=9 |  |  |  | L/D Max: | 88.913 | at alpha= | 5 | deg
Re: | 14000000 |  |  | Cd Min: | 0.07546 | at alpha= | 20 | deg
Mach: | 0.25 |  |  | Cl=0 at alpha= | -3.4496 | deg
|  |  |  | @ Cl=0.1, Cd= | 0.0079581
|  |  |  | @ Cl=0.4, Cd= | 0.006566
|  |  |  | @ Cl=0.6, Cd= | 0.0072297
alpha (deg) | Cl | Cd | Cm | Cl/Cd
-20 | -0.7673 | 0.03648 | -0.236 | -21.0334
-19.5 | -0.7433 | 0.03383 | -0.2361 | -21.9716
-19 | -0.7156 | 0.03153 | -0.2362 | -22.6958
-18.5 | -0.6873 | 0.02946 | -0.2358 | -23.3299
-18 | -0.6574 | 0.02748 | -0.2354 | -23.9229
-17.5 | -0.6243 | 0.02573 | -0.2351 | -24.2635
-17 | -0.5866 | 0.02433 | -0.2349 | -24.1102
-16.5 | -0.5538 | 0.02272 | -0.2344 | -24.375
-16 | -0.5132 | 0.02148 | -0.2344 | -23.892
-15.5 | -0.4621 | 0.02031 | -0.2368 | -22.7523
-15 | -0.3844 | 0.0194 | -0.244 | -19.8144
-14.5 | -0.3535 | 0.01828 | -0.2422 | -19.3381
-14 | -0.3231 | 0.01739 | -0.2396 | -18.5796
-13.5 | -0.2894 | 0.01659 | -0.2375 | -17.4442
-13 | -0.2607 | 0.01579 | -0.2343 | -16.5104
-12.5 | -0.2308 | 0.015 | -0.2313 | -15.3867
-12 | -0.2006 | 0.01442 | -0.2279 | -13.9112
-11.5 | -0.1708 | 0.01371 | -0.2246 | -12.4581
-11 | -0.1496 | 0.01318 | -0.2192 | -11.3505
-10.5 | -0.1456 | 0.01271 | -0.21 | -11.4555
-10 | -0.1229 | 0.01217 | -0.2048 | -10.0986
-9.5 | -0.1031 | 0.01178 | -0.1987 | -8.7521
-9 | -0.1116 | 0.01144 | -0.1868 | -9.7552
-8.5 | -0.1008 | 0.01116 | -0.1787 | -9.0323
-8 | -0.0982 | 0.01089 | -0.1691 | -9.0174
-7.5 | -0.0918 | 0.01059 | -0.1602 | -8.6686
-7 | -0.0836 | 0.01036 | -0.1515 | -8.0695
-6.5 | -0.066 | 0.01002 | -0.1448 | -6.5868
-6 | -0.0682 | 0.00985 | -0.1339 | -6.9239
-5 | -0.0359 | 0.00929 | -0.1195 | -3.8644
-4.5 | -0.0812 | 0.00903 | -0.0996 | -8.9922
-4 | -0.0479 | 0.00884 | -0.0957 | -5.4186
-3.5 | -0.0042 | 0.00863 | -0.0939 | -0.48667
-3 | 0.0375 | 0.0083 | -0.0918 | 4.5181
-2.5 | 0.0719 | 0.00813 | -0.0882 | 8.8438
-2 | 0.1144 | 0.00787 | -0.0863 | 14.5362
-1.5 | 0.1626 | 0.00739 | -0.0858 | 22.0027
-1 | 0.2094 | 0.00692 | -0.085 | 30.2601
-0.5 | 0.2464 | 0.00624 | -0.0823 | 39.4872
0 | 0.2991 | 0.00621 | -0.0824 | 48.1643
0.5 | 0.3529 | 0.00627 | -0.0828 | 56.2839
1 | 0.3927 | 0.00655 | -0.0802 | 59.9542
1.5 | 0.4473 | 0.00667 | -0.0808 | 67.0615
2 | 0.4974 | 0.00687 | -0.0805 | 72.4017
2.5 | 0.5511 | 0.00702 | -0.0809 | 78.5043
3 | 0.6024 | 0.00724 | -0.0808 | 83.2044
3.5 | 0.6516 | 0.0075 | -0.0804 | 86.88
4 | 0.6893 | 0.00797 | -0.0776 | 86.4868
4.5 | 0.7353 | 0.0083 | -0.0766 | 88.5904
5 | 0.7771 | 0.00874 | -0.0747 | 88.913
5.5 | 0.8017 | 0.00955 | -0.0695 | 83.9476
6 | 0.8046 | 0.01093 | -0.0604 | 73.6139
7 | 0.8176 | 0.01395 | -0.0444 | 58.6093
8 | 0.8431 | 0.01708 | -0.0319 | 49.3618
8.5 | 0.8643 | 0.01854 | -0.0274 | 46.6181
9 | 0.8774 | 0.02035 | -0.0218 | 43.1155
9.5 | 0.9048 | 0.02172 | -0.0187 | 41.6575
10 | 0.9254 | 0.02336 | -0.0146 | 39.6147
10.5 | 0.9308 | 0.02577 | -0.0086 | 36.1195
11 | 0.9482 | 0.0278 | -0.0047 | 34.1079
11.5 | 0.9842 | 0.029 | -0.0034 | 33.9379
12 | 0.9923 | 0.0316 | 0.0015 | 31.4019
12.5 | 1.0095 | 0.0339 | 0.0049 | 29.7788
13 | 1.0409 | 0.03546 | 0.0063 | 29.3542
13.5 | 1.063 | 0.03764 | 0.0087 | 28.2412
14 | 1.0948 | 0.03926 | 0.0099 | 27.8859
14.5 | 1.1179 | 0.04151 | 0.012 | 26.9309
15 | 1.1441 | 0.04354 | 0.0135 | 26.277
15.5 | 1.1656 | 0.046 | 0.0153 | 25.3391
16 | 1.1931 | 0.04808 | 0.0165 | 24.8149
16.5 | 1.2128 | 0.05079 | 0.0181 | 23.8787
17 | 1.2326 | 0.05351 | 0.0196 | 23.0349
17.5 | 1.2501 | 0.05641 | 0.0212 | 22.161
18 | 1.2642 | 0.05972 | 0.0227 | 21.1688
18.5 | 1.2581 | 0.06468 | 0.0255 | 19.4511
19 | 1.2679 | 0.06853 | 0.0267 | 18.5014
19.5 | 1.2885 | 0.07164 | 0.027 | 17.9858
20 | 1.3019 | 0.07546 | 0.0274 | 17.2528

## 127. Re 14M Mach 0.50 (1)
BIGFOIL.COM POLAR EXPORT
th25816
TH 25816 HALE |  |  |  | Cl Max: | 2.216 | at alpha= | 10 | deg
JavaFoil+Calcfoil stall+Eppler ext transition |  |  |  | L/D Max: | 138.609 | at alpha= | 1 | deg
Re: | 14000000 |  |  | Cd Min: | 0.00736 | at alpha= | -1.5 | deg
Mach: | 0.5 |  |  | Cl=0 at alpha= | -6.4722 | deg
|  |  |  | @ Cl=0.1, Cd= | 0.00989
|  |  |  | @ Cl=0.4, Cd= | 0.0080995
|  |  |  | @ Cl=0.6, Cd= | 0.0075793
alpha (deg) | Cl | Cd | Cm | Cl/Cd
-20 | -0.813 | 0.14976 | -0.065 | -5.431
-19.5 | -0.802 | 0.11534 | -0.075 | -6.957
-19 | -0.77 | 0.11269 | -0.076 | -6.833
-18.5 | -0.727 | 0.1236 | -0.072 | -5.88
-18 | -0.692 | 0.12363 | -0.07 | -5.599
-17.5 | -0.658 | 0.12405 | -0.067 | -5.307
-17 | -0.629 | 0.12587 | -0.069 | -4.997
-16.5 | -0.603 | 0.11332 | -0.075 | -5.322
-16 | -0.574 | 0.10567 | -0.078 | -5.437
-15.5 | -0.543 | 0.10151 | -0.078 | -5.352
-15 | -0.51 | 0.10053 | -0.075 | -5.075
-14.5 | -0.477 | 0.10045 | -0.068 | -4.75
-14 | -0.447 | 0.09605 | -0.066 | -4.649
-13.5 | -0.418 | 0.09591 | -0.071 | -4.357
-13 | -0.389 | 0.08918 | -0.073 | -4.357
-12.5 | -0.419 | 0.0231 | -0.132 | -18.139
-12 | -0.388 | 0.02037 | -0.136 | -19.031
-11.5 | -0.356 | 0.01693 | -0.141 | -21.044
-11 | -0.321 | 0.01578 | -0.144 | -20.375
-10.5 | -0.363 | 0.01499 | -0.146 | -24.179
-10 | -0.408 | 0.01403 | -0.149 | -29.06
-9.5 | -0.379 | 0.0131 | -0.152 | -28.941
-9 | -0.332 | 0.01251 | -0.155 | -26.532
-8.5 | -0.275 | 0.01195 | -0.158 | -23.019
-8 | -0.212 | 0.01143 | -0.161 | -18.556
-7.5 | -0.145 | 0.01103 | -0.164 | -13.168
-7 | -0.076 | 0.01067 | -0.166 | -7.097
-6.5 | -0.004 | 0.01039 | -0.169 | -0.421
-6 | 0.068 | 0.01005 | -0.172 | 6.787
-5.5 | 0.142 | 0.00968 | -0.175 | 14.645
-5 | 0.216 | 0.00898 | -0.178 | 24.045
-4.5 | 0.292 | 0.00857 | -0.181 | 34.105
-4 | 0.366 | 0.00824 | -0.183 | 44.487
-3.5 | 0.441 | 0.00793 | -0.186 | 55.622
-3 | 0.516 | 0.00771 | -0.189 | 66.892
-2.5 | 0.59 | 0.00761 | -0.192 | 77.577
-2 | 0.665 | 0.00738 | -0.195 | 90.078
-1.5 | 0.74 | 0.00736 | -0.197 | 100.588
-1 | 0.815 | 0.00738 | -0.2 | 110.396
-0.5 | 0.889 | 0.00743 | -0.203 | 119.604
0 | 0.972 | 0.00736 | -0.205 | 132.055
0.5 | 1.046 | 0.00758 | -0.208 | 138.014
1 | 1.121 | 0.00808 | -0.211 | 138.609
1.5 | 1.195 | 0.00874 | -0.213 | 136.669
2 | 1.268 | 0.00955 | -0.216 | 132.804
2.5 | 1.342 | 0.01057 | -0.218 | 126.983
3 | 1.416 | 0.01139 | -0.221 | 124.323
3.5 | 1.489 | 0.01218 | -0.223 | 122.26
4 | 1.562 | 0.01322 | -0.225 | 118.196
4.5 | 1.635 | 0.01428 | -0.228 | 114.503
5 | 1.708 | 0.01529 | -0.23 | 111.728
5.5 | 1.781 | 0.01659 | -0.232 | 107.308
6 | 1.806 | 0.01788 | -0.235 | 101.005
6.5 | 1.869 | 0.01919 | -0.237 | 97.395
7 | 1.93 | 0.02055 | -0.239 | 93.886
7.5 | 1.988 | 0.0216 | -0.241 | 92.07
8 | 2.044 | 0.02289 | -0.244 | 89.31
8.5 | 2.095 | 0.02367 | -0.246 | 88.488
9 | 2.141 | 0.02515 | -0.248 | 85.129
9.5 | 2.181 | 0.02656 | -0.25 | 82.113
10 | 2.216 | 0.02847 | -0.252 | 77.808
10.5 | 2.212 | 0.03006 | -0.254 | 73.586
11 | 2.157 | 0.03202 | -0.256 | 67.37
11.5 | 2.012 | 0.03836 | -0.258 | 52.445
12 | 1.299 | 0.04454 | -0.259 | 29.173
12.5 | 1.327 | 0.04969 | -0.26 | 26.706
13 | 1.355 | 0.05295 | -0.26 | 25.582
13.5 | 1.384 | 0.05459 | -0.261 | 25.351
14 | 1.422 | 0.05097 | -0.265 | 27.907
14.5 | 1.448 | 0.05605 | -0.265 | 25.824
15 | 1.461 | 0.06519 | -0.263 | 22.413

## 128. Re 14M Mach 0.50 (2)
BIGFOIL.COM POLAR EXPORT
th25816
TH 25816 HALE |  |  |  | Cl Max: | 1.2577 | at alpha= | 20 | deg
XFOIL ncrit=9 |  |  |  | L/D Max: | 71.8589 | at alpha= | 4.5 | deg
Re: | 14000000 |  |  | Cd Min: | 0.10723 | at alpha= | 20 | deg
Mach: | 0.5 |  |  | Cl=0 at alpha= | -5.1333 | deg
|  |  |  | @ Cl=0.1, Cd= | 0.0094385
|  |  |  | @ Cl=0.4, Cd= | 0.0080093
|  |  |  | @ Cl=0.6, Cd= | 0.0092219
alpha (deg) | Cl | Cd | Cm | Cl/Cd
-15.5 | -0.0397 | 0.05199 | -0.3069 | -0.76361
-15 | -0.086 | 0.04438 | -0.3053 | -1.9378
-14.5 | -0.1196 | 0.03841 | -0.3018 | -3.1138
-14 | -0.1558 | 0.03328 | -0.2957 | -4.6815
-13.5 | -0.1725 | 0.02942 | -0.2894 | -5.8634
-13 | -0.1915 | 0.02627 | -0.2806 | -7.2897
-12.5 | -0.1939 | 0.02375 | -0.273 | -8.1642
-12 | -0.1961 | 0.02187 | -0.2638 | -8.9666
-11.5 | -0.1994 | 0.02038 | -0.2534 | -9.7841
-11 | -0.2037 | 0.0193 | -0.242 | -10.5544
-10.5 | -0.2044 | 0.0185 | -0.2307 | -11.0486
-10 | -0.187 | 0.01772 | -0.2226 | -10.553
-9.5 | -0.173 | 0.01692 | -0.2139 | -10.2246
-9 | -0.1594 | 0.01619 | -0.2052 | -9.8456
-8.5 | -0.1384 | 0.01558 | -0.1975 | -8.8832
-8 | -0.1204 | 0.01503 | -0.1893 | -8.0106
-7.5 | -0.0984 | 0.01436 | -0.182 | -6.8524
-7 | -0.074 | 0.0139 | -0.175 | -5.3237
-6.5 | -0.0536 | 0.01332 | -0.1674 | -4.024
-6 | -0.0383 | 0.01294 | -0.1586 | -2.9598
-5.5 | -0.0143 | 0.01254 | -0.1515 | -1.1404
-5 | 0.0052 | 0.01211 | -0.1436 | 0.4294
-4.5 | 0.0328 | 0.01172 | -0.1372 | 2.7986
-4 | 0.0394 | 0.01145 | -0.1266 | 3.441
-3.5 | 0.0535 | 0.01109 | -0.1176 | 4.8242
-3 | 0.0625 | 0.01064 | -0.1074 | 5.8741
-2.5 | 0.0443 | 0.01023 | -0.0919 | 4.3304
-2 | 0.0752 | 0.00974 | -0.0862 | 7.7207
-1.5 | 0.1188 | 0.00921 | -0.0831 | 12.899
-1 | 0.1676 | 0.00858 | -0.0813 | 19.5338
-0.5 | 0.1951 | 0.00763 | -0.0756 | 25.5701
0 | 0.2463 | 0.00767 | -0.0739 | 32.1121
0.5 | 0.3076 | 0.00774 | -0.0743 | 39.7416
1 | 0.3705 | 0.00787 | -0.0749 | 47.0775
1.5 | 0.4277 | 0.00814 | -0.0745 | 52.543
2 | 0.4796 | 0.00857 | -0.0731 | 55.9627
2.5 | 0.5407 | 0.00881 | -0.0735 | 61.3734
3 | 0.5934 | 0.00919 | -0.0723 | 64.5702
3.5 | 0.6534 | 0.00948 | -0.0725 | 68.9241
4 | 0.7013 | 0.01005 | -0.0704 | 69.7811
4.5 | 0.7538 | 0.01049 | -0.0691 | 71.8589
5 | 0.7936 | 0.01126 | -0.0655 | 70.4796
5.5 | 0.8352 | 0.01202 | -0.0623 | 69.4842
6 | 0.8669 | 0.01307 | -0.0574 | 66.3275
6.5 | 0.8752 | 0.01475 | -0.0485 | 59.3356
7 | 0.8749 | 0.01684 | -0.0386 | 51.9537
7.5 | 0.8606 | 0.01955 | -0.027 | 44.0205
8 | 0.8679 | 0.02179 | -0.0193 | 39.8302
8.5 | 0.86 | 0.02469 | -0.0098 | 34.8319
9 | 0.8749 | 0.02697 | -0.004 | 32.4397
9.5 | 0.8795 | 0.02973 | 0.0029 | 29.5829
11 | 0.9215 | 0.0378 | 0.0179 | 24.3783
11.5 | 0.9437 | 0.04039 | 0.0214 | 23.3647
12 | 0.9684 | 0.04295 | 0.0245 | 22.5471
12.5 | 0.9902 | 0.04575 | 0.0276 | 21.6437
13 | 1.0135 | 0.04862 | 0.0303 | 20.8453
13.5 | 1.0461 | 0.05105 | 0.0321 | 20.4917
14.5 | 1.0908 | 0.05743 | 0.0368 | 18.9936
15 | 1.1251 | 0.06001 | 0.0381 | 18.7485
15.5 | 1.1494 | 0.06337 | 0.0398 | 18.1379
16 | 1.173 | 0.06682 | 0.0414 | 17.5546
16.5 | 1.1982 | 0.0703 | 0.0426 | 17.0441
17 | 1.2191 | 0.07424 | 0.0438 | 16.4211
17.5 | 1.2362 | 0.07858 | 0.0449 | 15.7317
18.5 | 1.2144 | 0.09199 | 0.0473 | 13.2014
19 | 1.2281 | 0.09706 | 0.0472 | 12.653
19.5 | 1.2433 | 0.10205 | 0.0468 | 12.1832
20 | 1.2577 | 0.10723 | 0.0462 | 11.729

## 129. Re 16M Mach 0.00 (1)
BIGFOIL.COM POLAR EXPORT
th25816
TH 25816 HALE |  |  |  | Cl Max: | 2.266 | at alpha= | 15 | deg
JavaFoil+Calcfoil stall+Eppler ext transition |  |  |  | L/D Max: | 133.153 | at alpha= | 3 | deg
Re: | 16000000 |  |  | Cd Min: | 0.00633 | at alpha= | -1 | deg
Mach: | 0 |  |  | Cl=0 at alpha= | -6.4688 | deg
|  |  |  | @ Cl=0.1, Cd= | 0.0081613
|  |  |  | @ Cl=0.4, Cd= | 0.0069682
|  |  |  | @ Cl=0.6, Cd= | 0.006526
alpha (deg) | Cl | Cd | Cm | Cl/Cd
-20 | -0.993 | 0.0289 | -0.082 | -34.373
-19.5 | -0.994 | 0.02681 | -0.084 | -37.073
-19 | -0.99 | 0.02603 | -0.086 | -38.019
-18.5 | -0.985 | 0.02414 | -0.089 | -40.811
-18 | -0.977 | 0.02256 | -0.091 | -43.302
-17.5 | -0.966 | 0.02113 | -0.094 | -45.717
-17 | -0.953 | 0.0193 | -0.096 | -49.361
-16.5 | -0.935 | 0.01827 | -0.099 | -51.18
-16 | -0.914 | 0.01739 | -0.101 | -52.551
-15.5 | -0.889 | 0.01657 | -0.104 | -53.694
-15 | -0.862 | 0.01574 | -0.106 | -54.774
-14.5 | -0.831 | 0.01504 | -0.109 | -55.25
-14 | -0.797 | 0.01441 | -0.111 | -55.306
-13.5 | -0.76 | 0.01388 | -0.113 | -54.744
-13 | -0.72 | 0.0133 | -0.116 | -54.109
-12.5 | -0.677 | 0.01274 | -0.118 | -53.152
-12 | -0.631 | 0.01227 | -0.121 | -51.44
-11.5 | -0.583 | 0.01173 | -0.123 | -49.735
-11 | -0.533 | 0.0113 | -0.126 | -47.122
-10.5 | -0.48 | 0.01092 | -0.128 | -43.943
-10 | -0.425 | 0.01059 | -0.131 | -40.157
-9.5 | -0.369 | 0.01019 | -0.133 | -36.214
-9 | -0.311 | 0.00989 | -0.136 | -31.441
-8.5 | -0.251 | 0.00963 | -0.138 | -26.111
-8 | -0.191 | 0.00936 | -0.14 | -20.404
-7.5 | -0.129 | 0.00914 | -0.143 | -14.157
-7 | -0.067 | 0.00888 | -0.145 | -7.541
-6.5 | -0.004 | 0.00869 | -0.148 | -0.443
-6 | 0.06 | 0.00833 | -0.15 | 7.18
-5.5 | 0.124 | 0.00806 | -0.153 | 15.374
-5 | 0.188 | 0.00761 | -0.155 | 24.767
-4.5 | 0.254 | 0.00733 | -0.158 | 34.663
-4 | 0.319 | 0.00714 | -0.16 | 44.644
-3.5 | 0.384 | 0.00701 | -0.162 | 54.773
-3 | 0.449 | 0.00684 | -0.165 | 65.579
-2.5 | 0.513 | 0.00666 | -0.167 | 77.086
-2 | 0.578 | 0.00657 | -0.17 | 87.988
-1.5 | 0.643 | 0.00644 | -0.172 | 99.923
-1 | 0.709 | 0.00633 | -0.175 | 111.89
-0.5 | 0.774 | 0.00646 | -0.177 | 119.865
0 | 0.843 | 0.00662 | -0.179 | 127.46
0.5 | 0.908 | 0.00701 | -0.181 | 129.58
1 | 0.972 | 0.00745 | -0.184 | 130.544
1.5 | 1.037 | 0.00784 | -0.186 | 132.199
2 | 1.101 | 0.00827 | -0.188 | 133.088
2.5 | 1.165 | 0.00876 | -0.19 | 132.96
3 | 1.229 | 0.00923 | -0.193 | 133.153
3.5 | 1.293 | 0.0098 | -0.195 | 131.931
4 | 1.357 | 0.01038 | -0.197 | 130.751
4.5 | 1.42 | 0.01078 | -0.199 | 131.806
5 | 1.484 | 0.01142 | -0.201 | 129.994
5.5 | 1.547 | 0.01211 | -0.203 | 127.764
6 | 1.586 | 0.01277 | -0.206 | 124.169
6.5 | 1.645 | 0.0134 | -0.208 | 122.738
7 | 1.703 | 0.01408 | -0.21 | 120.982
7.5 | 1.761 | 0.01469 | -0.212 | 119.875
8 | 1.817 | 0.01536 | -0.214 | 118.278
8.5 | 1.872 | 0.01577 | -0.216 | 118.714
9 | 1.926 | 0.01648 | -0.218 | 116.859
9.5 | 1.979 | 0.01695 | -0.22 | 116.743
10 | 2.031 | 0.01772 | -0.222 | 114.589
10.5 | 2.075 | 0.01823 | -0.224 | 113.825
11 | 2.113 | 0.01889 | -0.226 | 111.869
11.5 | 2.148 | 0.01962 | -0.228 | 109.469
12 | 2.179 | 0.02021 | -0.229 | 107.834
12.5 | 2.205 | 0.0212 | -0.231 | 104.01
13 | 2.227 | 0.02215 | -0.233 | 100.549
13.5 | 2.244 | 0.02424 | -0.234 | 92.558
14 | 2.256 | 0.0252 | -0.236 | 89.537
14.5 | 2.264 | 0.02635 | -0.237 | 85.93
15 | 2.266 | 0.02726 | -0.239 | 83.127
15.5 | 2.264 | 0.02824 | -0.24 | 80.177
16 | 2.257 | 0.02954 | -0.241 | 76.399
16.5 | 2.244 | 0.03107 | -0.243 | 72.242
17 | 2.227 | 0.03233 | -0.244 | 68.879
17.5 | 2.205 | 0.03372 | -0.245 | 65.395
18 | 2.179 | 0.0352 | -0.246 | 61.909
18.5 | 2.149 | 0.03653 | -0.247 | 58.827
19 | 2.117 | 0.03792 | -0.248 | 55.813
19.5 | 2.08 | 0.03969 | -0.249 | 52.402
20 | 2.038 | 0.04213 | -0.249 | 48.374

## 130. Re 16M Mach 0.00 (2)
BIGFOIL.COM POLAR EXPORT
th25816
TH 25816 HALE |  |  |  | Cl Max: | 1.3315 | at alpha= | 20 | deg
XFOIL ncrit=9 |  |  |  | L/D Max: | 92.9229 | at alpha= | 4 | deg
Re: | 16000000 |  |  | Cd Min: | 0.06512 | at alpha= | 20 | deg
Mach: | 0 |  |  | Cl=0 at alpha= | -3.5661 | deg
|  |  |  | @ Cl=0.1, Cd= | 0.0074687
|  |  |  | @ Cl=0.4, Cd= | 0.0060009
|  |  |  | @ Cl=0.6, Cd= | 0.0068496
alpha (deg) | Cl | Cd | Cm | Cl/Cd
-20 | -0.825 | 0.02855 | -0.2117 | -28.8967
-19.5 | -0.7945 | 0.02687 | -0.2121 | -29.5683
-19 | -0.7619 | 0.02543 | -0.2124 | -29.9607
-18.5 | -0.7309 | 0.02391 | -0.2125 | -30.5688
-18 | -0.6945 | 0.0227 | -0.213 | -30.5947
-17.5 | -0.6581 | 0.02147 | -0.2134 | -30.6521
-17 | -0.6176 | 0.02051 | -0.2141 | -30.1121
-16.5 | -0.5821 | 0.01928 | -0.2143 | -30.1919
-16 | -0.5342 | 0.01847 | -0.2163 | -28.9226
-15.5 | -0.4413 | 0.01751 | -0.2282 | -25.2027
-15 | -0.3988 | 0.01672 | -0.229 | -23.8517
-14.5 | -0.3648 | 0.01601 | -0.2278 | -22.7858
-14 | -0.3369 | 0.01519 | -0.2254 | -22.1791
-13.5 | -0.3019 | 0.01465 | -0.2238 | -20.6075
-13 | -0.2724 | 0.01391 | -0.2215 | -19.583
-12.5 | -0.2409 | 0.01335 | -0.2191 | -18.0449
-12 | -0.21 | 0.01281 | -0.2165 | -16.3934
-11.5 | -0.1765 | 0.01228 | -0.2143 | -14.373
-11 | -0.1488 | 0.0118 | -0.2109 | -12.6102
-10.5 | -0.119 | 0.01137 | -0.2076 | -10.4661
-10 | -0.0875 | 0.01097 | -0.2047 | -7.9763
-9.5 | -0.0934 | 0.01061 | -0.1935 | -8.803
-9 | -0.085 | 0.01023 | -0.1855 | -8.3089
-8.5 | -0.0717 | 0.00993 | -0.1784 | -7.2205
-8 | -0.0838 | 0.00973 | -0.1659 | -8.6125
-7.5 | -0.0926 | 0.00956 | -0.1541 | -9.6862
-7 | -0.0773 | 0.00931 | -0.1473 | -8.3029
-6.5 | -0.0769 | 0.00911 | -0.1373 | -8.4413
-6 | -0.0681 | 0.00888 | -0.1291 | -7.6689
-5.5 | -0.082 | 0.00874 | -0.116 | -9.3822
-5 | -0.0983 | 0.00845 | -0.1023 | -11.6331
-4.5 | -0.0663 | 0.00827 | -0.0986 | -8.0169
-4 | -0.0394 | 0.00825 | -0.0937 | -4.7758
-3.5 | 0.006 | 0.00806 | -0.0927 | 0.74442
-3 | 0.0508 | 0.00775 | -0.0917 | 6.5548
-2 | 0.14 | 0.00724 | -0.0896 | 19.337
-1.5 | 0.1877 | 0.00687 | -0.0893 | 27.3217
-0.5 | 0.2594 | 0.00603 | -0.084 | 43.0182
0 | 0.3097 | 0.0059 | -0.0841 | 52.4915
0.5 | 0.358 | 0.00596 | -0.0837 | 60.0671
1 | 0.4093 | 0.00601 | -0.084 | 68.1032
1.5 | 0.4595 | 0.00613 | -0.0841 | 74.9592
2 | 0.509 | 0.0063 | -0.084 | 80.7937
2.5 | 0.551 | 0.00658 | -0.0823 | 83.7386
3 | 0.597 | 0.00683 | -0.0816 | 87.4085
3.5 | 0.6415 | 0.00712 | -0.0806 | 90.0983
4 | 0.6867 | 0.00739 | -0.0798 | 92.9229
4.5 | 0.7201 | 0.0079 | -0.0766 | 91.1519
5.5 | 0.7609 | 0.00958 | -0.0653 | 79.4259
6 | 0.7641 | 0.01094 | -0.0566 | 69.8446
6.5 | 0.7825 | 0.01203 | -0.0511 | 65.0457
7.5 | 0.8151 | 0.0146 | -0.0398 | 55.8288
8 | 0.8417 | 0.01562 | -0.0363 | 53.886
9 | 0.8774 | 0.01854 | -0.0268 | 47.3247
9.5 | 0.91 | 0.01955 | -0.0248 | 46.5473
10 | 0.9226 | 0.02136 | -0.0197 | 43.1929
10.5 | 0.9397 | 0.02312 | -0.0155 | 40.6445
11 | 0.9579 | 0.02488 | -0.0117 | 38.5008
11.5 | 0.9914 | 0.02605 | -0.0104 | 38.0576
12 | 1.0072 | 0.02805 | -0.0066 | 35.9073
12.5 | 1.0263 | 0.02992 | -0.0035 | 34.3015
13 | 1.0486 | 0.03181 | -0.0011 | 32.9645
13.5 | 1.0839 | 0.033 | -0.0005 | 32.8455
14 | 1.1048 | 0.03501 | 0.0019 | 31.5567
14.5 | 1.1337 | 0.03656 | 0.0031 | 31.0093
15 | 1.1529 | 0.03879 | 0.0053 | 29.7216
15.5 | 1.1845 | 0.0403 | 0.0059 | 29.3921
16 | 1.2007 | 0.04282 | 0.0081 | 28.0406
17 | 1.2428 | 0.04734 | 0.011 | 26.2526
17.5 | 1.2641 | 0.04962 | 0.0122 | 25.4756
18 | 1.2795 | 0.05245 | 0.0137 | 24.3947
18.5 | 1.2816 | 0.05628 | 0.0163 | 22.7719
19 | 1.2958 | 0.05931 | 0.0175 | 21.8479
19.5 | 1.3132 | 0.06226 | 0.0181 | 21.0922
20 | 1.3315 | 0.06512 | 0.0185 | 20.4469

## 131. Re 16M Mach 0.10 (1)
BIGFOIL.COM POLAR EXPORT
th25816
TH 25816 HALE |  |  |  | Cl Max: | 2.259 | at alpha= | 14.5 | deg
JavaFoil+Calcfoil stall+Eppler ext transition |  |  |  | L/D Max: | 133.094 | at alpha= | 3 | deg
Re: | 16000000 |  |  | Cd Min: | 0.00638 | at alpha= | -1 | deg
Mach: | 0.1 |  |  | Cl=0 at alpha= | -6.4688 | deg
|  |  |  | @ Cl=0.1, Cd= | 0.0081846
|  |  |  | @ Cl=0.4, Cd= | 0.0070077
|  |  |  | @ Cl=0.6, Cd= | 0.0065626
alpha (deg) | Cl | Cd | Cm | Cl/Cd
-20 | -0.959 | 0.03038 | -0.082 | -31.565
-19.5 | -0.962 | 0.0283 | -0.084 | -34.01
-19 | -0.962 | 0.02725 | -0.086 | -35.292
-18.5 | -0.961 | 0.02497 | -0.089 | -38.487
-18 | -0.956 | 0.02324 | -0.092 | -41.138
-17.5 | -0.948 | 0.02172 | -0.094 | -43.647
-17 | -0.938 | 0.01983 | -0.097 | -47.293
-16.5 | -0.923 | 0.01862 | -0.099 | -49.57
-16 | -0.904 | 0.01767 | -0.102 | -51.162
-15.5 | -0.882 | 0.01681 | -0.104 | -52.431
-15 | -0.856 | 0.01596 | -0.107 | -53.637
-14.5 | -0.827 | 0.01524 | -0.109 | -54.225
-14 | -0.794 | 0.0146 | -0.112 | -54.385
-13.5 | -0.758 | 0.01402 | -0.114 | -54.081
-13 | -0.719 | 0.01342 | -0.116 | -53.549
-12.5 | -0.677 | 0.01291 | -0.119 | -52.413
-12 | -0.632 | 0.01237 | -0.121 | -51.078
-11.5 | -0.584 | 0.01192 | -0.124 | -48.977
-11 | -0.534 | 0.01139 | -0.126 | -46.871
-10.5 | -0.481 | 0.01103 | -0.129 | -43.62
-10 | -0.427 | 0.01066 | -0.131 | -40.012
-9.5 | -0.37 | 0.01025 | -0.134 | -36.099
-9 | -0.312 | 0.00989 | -0.136 | -31.542
-8.5 | -0.252 | 0.00969 | -0.139 | -26.053
-8 | -0.192 | 0.00945 | -0.141 | -20.281
-7.5 | -0.13 | 0.00916 | -0.144 | -14.18
-7 | -0.067 | 0.00892 | -0.146 | -7.536
-6.5 | -0.004 | 0.00873 | -0.148 | -0.443
-6 | 0.06 | 0.0084 | -0.151 | 7.155
-5.5 | 0.125 | 0.00805 | -0.153 | 15.46
-5 | 0.189 | 0.00767 | -0.156 | 24.681
-4.5 | 0.255 | 0.00737 | -0.158 | 34.66
-4 | 0.32 | 0.00718 | -0.161 | 44.663
-3.5 | 0.386 | 0.00704 | -0.163 | 54.79
-3 | 0.451 | 0.00689 | -0.166 | 65.434
-2.5 | 0.516 | 0.00669 | -0.168 | 77.114
-2 | 0.581 | 0.0066 | -0.17 | 88.046
-1.5 | 0.647 | 0.00647 | -0.173 | 99.95
-1 | 0.712 | 0.00638 | -0.175 | 111.552
-0.5 | 0.778 | 0.00648 | -0.178 | 120.009
0 | 0.847 | 0.00667 | -0.18 | 127.094
0.5 | 0.913 | 0.00703 | -0.182 | 129.716
1 | 0.977 | 0.00748 | -0.185 | 130.673
1.5 | 1.042 | 0.00789 | -0.187 | 132.1
2 | 1.107 | 0.00833 | -0.189 | 132.868
2.5 | 1.171 | 0.00883 | -0.191 | 132.653
3 | 1.235 | 0.00928 | -0.194 | 133.094
3.5 | 1.3 | 0.00988 | -0.196 | 131.466
4 | 1.363 | 0.01047 | -0.198 | 130.218
4.5 | 1.428 | 0.0109 | -0.2 | 131.017
5 | 1.491 | 0.0115 | -0.202 | 129.719
5.5 | 1.555 | 0.01226 | -0.204 | 126.854
6 | 1.593 | 0.01286 | -0.206 | 123.881
6.5 | 1.652 | 0.0135 | -0.209 | 122.399
7 | 1.711 | 0.0142 | -0.211 | 120.45
7.5 | 1.768 | 0.0148 | -0.213 | 119.492
8 | 1.825 | 0.01549 | -0.215 | 117.833
8.5 | 1.88 | 0.01612 | -0.217 | 116.633
9 | 1.934 | 0.01662 | -0.219 | 116.342
9.5 | 1.987 | 0.01725 | -0.221 | 115.175
10 | 2.039 | 0.0179 | -0.223 | 113.91
10.5 | 2.082 | 0.01855 | -0.225 | 112.223
11 | 2.12 | 0.01912 | -0.227 | 110.908
11.5 | 2.154 | 0.01987 | -0.229 | 108.394
12 | 2.184 | 0.02048 | -0.23 | 106.666
12.5 | 2.209 | 0.0215 | -0.232 | 102.747
13 | 2.23 | 0.02299 | -0.234 | 96.989
13.5 | 2.244 | 0.02466 | -0.235 | 91.023
14 | 2.254 | 0.02568 | -0.237 | 87.794
14.5 | 2.259 | 0.02659 | -0.238 | 84.966
15 | 2.259 | 0.02786 | -0.24 | 81.085
15.5 | 2.253 | 0.02871 | -0.241 | 78.458
16 | 2.242 | 0.0302 | -0.243 | 74.232
16.5 | 2.224 | 0.03168 | -0.244 | 70.209
17 | 2.202 | 0.03299 | -0.245 | 66.759
17.5 | 2.176 | 0.03442 | -0.246 | 63.214
18 | 2.145 | 0.03602 | -0.247 | 59.551
18.5 | 2.109 | 0.03758 | -0.248 | 56.129
19 | 2.071 | 0.03913 | -0.249 | 52.925
19.5 | 2.027 | 0.04147 | -0.25 | 48.87

## 132. Re 16M Mach 0.10 (2)
BIGFOIL.COM POLAR EXPORT
th25816
TH 25816 HALE |  |  |  | Cl Max: | 1.3269 | at alpha= | 20 | deg
XFOIL ncrit=9 |  |  |  | L/D Max: | 92.9515 | at alpha= | 4 | deg
Re: | 16000000 |  |  | Cd Min: | 0.06668 | at alpha= | 20 | deg
Mach: | 0.1 |  |  | Cl=0 at alpha= | -3.5532 | deg
|  |  |  | @ Cl=0.1, Cd= | 0.0075026
|  |  |  | @ Cl=0.4, Cd= | 0.006041
|  |  |  | @ Cl=0.6, Cd= | 0.0068934
alpha (deg) | Cl | Cd | Cm | Cl/Cd
-20 | -0.823 | 0.02934 | -0.2151 | -28.0504
-19.5 | -0.7883 | 0.02787 | -0.2156 | -28.2849
-19 | -0.7598 | 0.0261 | -0.2157 | -29.1111
-18.5 | -0.7276 | 0.0246 | -0.2158 | -29.5772
-18 | -0.6932 | 0.02322 | -0.216 | -29.8536
-17.5 | -0.6563 | 0.02199 | -0.2164 | -29.8454
-17 | -0.6169 | 0.02092 | -0.2169 | -29.4885
-16.5 | -0.5803 | 0.0197 | -0.2171 | -29.4569
-16 | -0.5337 | 0.0188 | -0.2188 | -28.3883
-15.5 | -0.4415 | 0.01783 | -0.2303 | -24.7616
-15 | -0.398 | 0.01705 | -0.2312 | -23.3431
-14.5 | -0.3643 | 0.01629 | -0.2299 | -22.3634
-14 | -0.3361 | 0.01544 | -0.2275 | -21.7681
-13.5 | -0.3016 | 0.01488 | -0.2257 | -20.2688
-13 | -0.2706 | 0.01415 | -0.2235 | -19.1237
-12.5 | -0.2407 | 0.01354 | -0.2208 | -17.777
-12 | -0.2072 | 0.01304 | -0.2185 | -15.8896
-11.5 | -0.1765 | 0.01243 | -0.2159 | -14.1995
-11 | -0.1474 | 0.01198 | -0.2125 | -12.3038
-10.5 | -0.1193 | 0.0115 | -0.2089 | -10.3739
-10 | -0.0889 | 0.01111 | -0.2056 | -8.0018
-9.5 | -0.0973 | 0.01073 | -0.1939 | -9.068
-9 | -0.0845 | 0.01038 | -0.1867 | -8.1407
-8.5 | -0.0761 | 0.01005 | -0.1785 | -7.5721
-8 | -0.0871 | 0.00985 | -0.1662 | -8.8426
-7.5 | -0.0909 | 0.0097 | -0.1554 | -9.3711
-7 | -0.0769 | 0.00941 | -0.1483 | -8.1722
-6.5 | -0.0762 | 0.0092 | -0.1383 | -8.2826
-6 | -0.0665 | 0.00898 | -0.1302 | -7.4053
-5 | -0.098 | 0.00852 | -0.1031 | -11.5023
-4.5 | -0.0782 | 0.00843 | -0.0967 | -9.2764
-4 | -0.0412 | 0.00831 | -0.0939 | -4.9579
-3.5 | 0.0049 | 0.00811 | -0.093 | 0.60419
-3 | 0.0496 | 0.00781 | -0.0919 | 6.3508
-2.5 | 0.0929 | 0.00754 | -0.0905 | 12.321
-2 | 0.1385 | 0.0073 | -0.0896 | 18.9726
-1.5 | 0.1861 | 0.00692 | -0.0893 | 26.8931
-1 | 0.2236 | 0.00671 | -0.0868 | 33.3234
-0.5 | 0.2583 | 0.00606 | -0.0839 | 42.6238
0 | 0.3092 | 0.00593 | -0.0841 | 52.1417
0.5 | 0.3577 | 0.006 | -0.0837 | 59.6167
1 | 0.4093 | 0.00605 | -0.0839 | 67.6529
1.5 | 0.4596 | 0.00617 | -0.0839 | 74.4895
2 | 0.509 | 0.00635 | -0.0838 | 80.1575
2.5 | 0.5504 | 0.00665 | -0.082 | 82.7669
3 | 0.598 | 0.00688 | -0.0815 | 86.9186
3.5 | 0.6428 | 0.00718 | -0.0805 | 89.5265
4 | 0.6897 | 0.00742 | -0.08 | 92.9515
4.5 | 0.7183 | 0.00804 | -0.0757 | 89.3408
5 | 0.7434 | 0.00878 | -0.0709 | 84.6697
5.5 | 0.7633 | 0.00965 | -0.0652 | 79.0984
6 | 0.7631 | 0.0111 | -0.0558 | 68.7477
6.5 | 0.7845 | 0.01214 | -0.0508 | 64.6211
7 | 0.7966 | 0.01349 | -0.0442 | 59.0511
7.5 | 0.817 | 0.01474 | -0.0394 | 55.4274
8 | 0.8373 | 0.01601 | -0.0348 | 52.2986
8.5 | 0.864 | 0.01714 | -0.0314 | 50.4084
9 | 0.8783 | 0.01877 | -0.0262 | 46.7928
9.5 | 0.9051 | 0.02005 | -0.0232 | 45.1421
10 | 0.9222 | 0.02167 | -0.0187 | 42.5565
10.5 | 0.9395 | 0.02345 | -0.0146 | 40.064
11 | 0.9559 | 0.02534 | -0.0105 | 37.723
11.5 | 0.9915 | 0.02643 | -0.0095 | 37.5142
12 | 1.0061 | 0.02851 | -0.0055 | 35.2894
12.5 | 1.0208 | 0.03068 | -0.0018 | 33.2725
13 | 1.0484 | 0.03229 | 0 | 32.4683
13.5 | 1.0824 | 0.0336 | 0.0008 | 32.2143
14 | 1.1046 | 0.03556 | 0.003 | 31.063
14.5 | 1.1334 | 0.03715 | 0.0043 | 30.5087
15 | 1.1531 | 0.0394 | 0.0065 | 29.2665
15.5 | 1.1847 | 0.04094 | 0.0072 | 28.9375
16 | 1.2012 | 0.04348 | 0.0093 | 27.6265
16.5 | 1.2248 | 0.04559 | 0.0106 | 26.8655
17 | 1.243 | 0.04812 | 0.0123 | 25.8313
17.5 | 1.2584 | 0.05093 | 0.014 | 24.7084
18 | 1.2799 | 0.0533 | 0.015 | 24.0131
18.5 | 1.2795 | 0.0574 | 0.0177 | 22.2909
19 | 1.2892 | 0.06092 | 0.0192 | 21.1622
19.5 | 1.313 | 0.06336 | 0.0194 | 20.7229
20 | 1.3269 | 0.06668 | 0.0201 | 19.8995

## 133. Re 16M Mach 0.25 (1)
BIGFOIL.COM POLAR EXPORT
th25816
TH 25816 HALE |  |  |  | Cl Max: | 2.231 | at alpha= | 13 | deg
JavaFoil+Calcfoil stall+Eppler ext transition |  |  |  | L/D Max: | 131.505 | at alpha= | 2.5 | deg
Re: | 16000000 |  |  | Cd Min: | 0.00653 | at alpha= | -1 | deg
Mach: | 0.25 |  |  | Cl=0 at alpha= | -6.4697 | deg
|  |  |  | @ Cl=0.1, Cd= | 0.0084515
|  |  |  | @ Cl=0.4, Cd= | 0.007201
|  |  |  | @ Cl=0.6, Cd= | 0.0067351
alpha (deg) | Cl | Cd | Cm | Cl/Cd
-20 | -0.602 | 0.10532 | -0.068 | -5.718
-19.5 | -0.636 | 0.09546 | -0.071 | -6.668
-19 | -0.717 | 0.04055 | -0.086 | -17.689
-18.5 | -0.739 | 0.04121 | -0.088 | -17.923
-18 | -0.769 | 0.033 | -0.092 | -23.307
-17.5 | -0.791 | 0.02813 | -0.095 | -28.128
-17 | -0.807 | 0.02447 | -0.098 | -32.973
-16.5 | -0.817 | 0.02133 | -0.101 | -38.286
-16 | -0.818 | 0.01985 | -0.104 | -41.176
-15.5 | -0.813 | 0.0186 | -0.107 | -43.699
-15 | -0.802 | 0.01744 | -0.109 | -46
-14.5 | -0.786 | 0.01651 | -0.112 | -47.609
-14 | -0.764 | 0.01593 | -0.114 | -47.972
-13.5 | -0.738 | 0.01502 | -0.117 | -49.107
-13 | -0.706 | 0.01433 | -0.119 | -49.288
-12.5 | -0.67 | 0.01368 | -0.122 | -48.999
-12 | -0.63 | 0.01305 | -0.125 | -48.256
-11.5 | -0.585 | 0.01255 | -0.127 | -46.654
-11 | -0.538 | 0.01199 | -0.13 | -44.852
-10.5 | -0.487 | 0.01153 | -0.132 | -42.208
-10 | -0.433 | 0.01102 | -0.135 | -39.29
-9.5 | -0.377 | 0.01067 | -0.137 | -35.285
-9 | -0.318 | 0.01027 | -0.14 | -30.965
-8.5 | -0.258 | 0.01002 | -0.142 | -25.72
-8 | -0.196 | 0.00974 | -0.145 | -20.132
-7.5 | -0.133 | 0.00949 | -0.147 | -14.014
-7 | -0.069 | 0.00918 | -0.15 | -7.505
-6.5 | -0.004 | 0.00898 | -0.152 | -0.442
-6 | 0.062 | 0.00863 | -0.155 | 7.143
-5.5 | 0.128 | 0.00832 | -0.157 | 15.358
-5 | 0.194 | 0.00788 | -0.16 | 24.66
-4.5 | 0.262 | 0.0076 | -0.162 | 34.517
-4 | 0.329 | 0.00735 | -0.165 | 44.763
-3.5 | 0.396 | 0.00721 | -0.167 | 54.877
-3 | 0.463 | 0.00706 | -0.17 | 65.513
-2.5 | 0.53 | 0.00685 | -0.172 | 77.382
-2 | 0.597 | 0.00674 | -0.175 | 88.491
-1.5 | 0.664 | 0.00663 | -0.177 | 100.208
-1 | 0.731 | 0.00653 | -0.18 | 112
-0.5 | 0.798 | 0.00659 | -0.182 | 121.102
0 | 0.871 | 0.00677 | -0.185 | 128.547
0.5 | 0.937 | 0.00722 | -0.187 | 129.823
1 | 1.004 | 0.00765 | -0.189 | 131.266
1.5 | 1.07 | 0.00819 | -0.192 | 130.741
2 | 1.137 | 0.0087 | -0.194 | 130.592
2.5 | 1.203 | 0.00915 | -0.196 | 131.505
3 | 1.269 | 0.00968 | -0.199 | 131.123
3.5 | 1.335 | 0.0103 | -0.201 | 129.521
4 | 1.4 | 0.01095 | -0.203 | 127.834
4.5 | 1.466 | 0.01141 | -0.205 | 128.51
5 | 1.532 | 0.01215 | -0.207 | 126.035
5.5 | 1.597 | 0.01293 | -0.21 | 123.537
6 | 1.634 | 0.01358 | -0.212 | 120.279
6.5 | 1.694 | 0.01441 | -0.214 | 117.572
7 | 1.753 | 0.01509 | -0.216 | 116.194
7.5 | 1.812 | 0.01577 | -0.218 | 114.889
8 | 1.869 | 0.01652 | -0.22 | 113.13
8.5 | 1.924 | 0.01708 | -0.222 | 112.681
9 | 1.979 | 0.01784 | -0.224 | 110.883
9.5 | 2.031 | 0.01849 | -0.226 | 109.824
10 | 2.082 | 0.01934 | -0.228 | 107.645
10.5 | 2.123 | 0.02013 | -0.231 | 105.469
11 | 2.156 | 0.02081 | -0.233 | 103.635
11.5 | 2.185 | 0.02171 | -0.234 | 100.641
12 | 2.207 | 0.02224 | -0.236 | 99.272
12.5 | 2.223 | 0.02372 | -0.238 | 93.715
13 | 2.231 | 0.02543 | -0.24 | 87.709
13.5 | 2.231 | 0.02728 | -0.241 | 81.778
14 | 2.224 | 0.02844 | -0.243 | 78.192
14.5 | 2.208 | 0.02954 | -0.245 | 74.738
15 | 2.183 | 0.03125 | -0.246 | 69.864
15.5 | 2.149 | 0.03277 | -0.247 | 65.591
16 | 2.107 | 0.03427 | -0.249 | 61.472
16.5 | 2.055 | 0.03618 | -0.25 | 56.81
17 | 1.994 | 0.03816 | -0.251 | 52.264
17.5 | 1.926 | 0.04044 | -0.252 | 47.643
18 | 1.849 | 0.04285 | -0.253 | 43.148

## 134. Re 16M Mach 0.25 (2)
BIGFOIL.COM POLAR EXPORT
th25816
TH 25816 HALE |  |  |  | Cl Max: | 1.3129 | at alpha= | 20 | deg
XFOIL ncrit=9 |  |  |  | L/D Max: | 88.456 | at alpha= | 4.5 | deg
Re: | 16000000 |  |  | Cd Min: | 0.07434 | at alpha= | 20 | deg
Mach: | 0.25 |  |  | Cl=0 at alpha= | -3.4868 | deg
|  |  |  | @ Cl=0.1, Cd= | 0.0078451
|  |  |  | @ Cl=0.4, Cd= | 0.0062986
|  |  |  | @ Cl=0.6, Cd= | 0.0071424
alpha (deg) | Cl | Cd | Cm | Cl/Cd
-20 | -0.7867 | 0.03548 | -0.2348 | -22.1731
-19.5 | -0.7599 | 0.03306 | -0.2349 | -22.9855
-19 | -0.7354 | 0.03068 | -0.2344 | -23.97
-18.5 | -0.7085 | 0.02852 | -0.2339 | -24.8422
-18 | -0.6744 | 0.02681 | -0.2337 | -25.1548
-17.5 | -0.6416 | 0.02507 | -0.2333 | -25.5923
-17 | -0.6053 | 0.02362 | -0.233 | -25.6266
-16.5 | -0.5686 | 0.02216 | -0.2327 | -25.6588
-16 | -0.5253 | 0.0209 | -0.2336 | -25.134
-15.5 | -0.445 | 0.01974 | -0.2418 | -22.5431
-15 | -0.3953 | 0.01893 | -0.243 | -20.8822
-14.5 | -0.3636 | 0.01788 | -0.2411 | -20.3356
-14 | -0.3294 | 0.01701 | -0.2392 | -19.3651
-13 | -0.2663 | 0.0154 | -0.234 | -17.2922
-12.5 | -0.2372 | 0.01472 | -0.2306 | -16.1141
-12 | -0.2036 | 0.01405 | -0.228 | -14.4911
-11.5 | -0.1747 | 0.01342 | -0.2244 | -13.0179
-11 | -0.1521 | 0.01284 | -0.2194 | -11.8458
-10.5 | -0.1423 | 0.01239 | -0.2112 | -11.4851
-10 | -0.1251 | 0.01187 | -0.2049 | -10.5392
-9.5 | -0.1074 | 0.01151 | -0.1983 | -9.331
-9 | -0.0999 | 0.01109 | -0.1897 | -9.0081
-8.5 | -0.0997 | 0.01083 | -0.1794 | -9.2059
-8 | -0.1011 | 0.01066 | -0.1688 | -9.4841
-7.5 | -0.091 | 0.01032 | -0.1607 | -8.8178
-7 | -0.0823 | 0.01009 | -0.1521 | -8.1566
-6.5 | -0.0687 | 0.00978 | -0.1445 | -7.0245
-6 | -0.0739 | 0.00962 | -0.133 | -7.6819
-5.5 | -0.0548 | 0.00932 | -0.1264 | -5.8798
-4.5 | -0.0851 | 0.00885 | -0.0989 | -9.6158
-4 | -0.0463 | 0.00863 | -0.0961 | -5.365
-3.5 | -0.0011 | 0.00843 | -0.0946 | -0.13049
-3 | 0.0405 | 0.00817 | -0.0925 | 4.9572
-2.5 | 0.0824 | 0.00793 | -0.0904 | 10.3909
-2 | 0.1218 | 0.00774 | -0.0879 | 15.7364
-1.5 | 0.1692 | 0.00737 | -0.0871 | 22.9579
-1 | 0.2152 | 0.00702 | -0.0861 | 30.6553
-0.5 | 0.2539 | 0.00625 | -0.0838 | 40.624
0 | 0.3059 | 0.00612 | -0.0838 | 49.9837
0.5 | 0.3546 | 0.00622 | -0.0831 | 57.0096
1 | 0.4066 | 0.00631 | -0.0831 | 64.4374
1.5 | 0.4492 | 0.00659 | -0.0812 | 68.1639
2 | 0.5014 | 0.00677 | -0.0813 | 74.062
2.5 | 0.5542 | 0.00693 | -0.0815 | 79.9711
3 | 0.6038 | 0.00716 | -0.0811 | 84.3296
3.5 | 0.6502 | 0.00748 | -0.0801 | 86.9251
4 | 0.6936 | 0.00786 | -0.0785 | 88.2443
4.5 | 0.7333 | 0.00829 | -0.0761 | 88.456
5 | 0.7647 | 0.00894 | -0.0722 | 85.5369
5.5 | 0.788 | 0.0098 | -0.0669 | 80.4082
6 | 0.7836 | 0.01138 | -0.0564 | 68.8576
6.5 | 0.796 | 0.01272 | -0.0494 | 62.5786
7 | 0.8022 | 0.01435 | -0.0416 | 55.9024
7.5 | 0.8212 | 0.01571 | -0.0364 | 52.2724
8 | 0.8298 | 0.01749 | -0.0296 | 47.4443
8.5 | 0.8588 | 0.01866 | -0.0264 | 46.0236
9 | 0.8716 | 0.0205 | -0.0208 | 42.5171
9.5 | 0.9018 | 0.02177 | -0.0181 | 41.424
10 | 0.9209 | 0.02346 | -0.0139 | 39.254
11 | 0.9486 | 0.02768 | -0.0046 | 34.2702
11.5 | 0.9857 | 0.02883 | -0.0035 | 34.1901
12 | 0.9968 | 0.03129 | 0.001 | 31.8568
12.5 | 1.0103 | 0.03373 | 0.0049 | 29.9526
13 | 1.0435 | 0.0352 | 0.0062 | 29.6449
13.5 | 1.0697 | 0.03717 | 0.0081 | 28.7786
14 | 1.0984 | 0.03896 | 0.0097 | 28.193
14.5 | 1.1238 | 0.04105 | 0.0115 | 27.3764
15 | 1.1493 | 0.04311 | 0.0132 | 26.6597
15.5 | 1.1738 | 0.04536 | 0.0147 | 25.8774
16 | 1.1995 | 0.04753 | 0.0161 | 25.2367
16.5 | 1.2182 | 0.0503 | 0.0178 | 24.2187
17 | 1.2401 | 0.05283 | 0.0192 | 23.4734
17.5 | 1.2533 | 0.05605 | 0.0211 | 22.3604
18 | 1.268 | 0.05931 | 0.0226 | 21.3792
18.5 | 1.2611 | 0.06429 | 0.0255 | 19.6158
19 | 1.2803 | 0.06734 | 0.0262 | 19.0125
19.5 | 1.2966 | 0.07081 | 0.0267 | 18.311
20 | 1.3129 | 0.07434 | 0.0271 | 17.6607

## 135. Re 16M Mach 0.50 (1)
BIGFOIL.COM POLAR EXPORT
th25816
TH 25816 HALE |  |  |  | Cl Max: | 2.216 | at alpha= | 10 | deg
JavaFoil+Calcfoil stall+Eppler ext transition |  |  |  | L/D Max: | 130.312 | at alpha= | 0.5 | deg
Re: | 16000000 |  |  | Cd Min: | 0.00736 | at alpha= | -1 | deg
Mach: | 0.5 |  |  | Cl=0 at alpha= | -6.4722 | deg
|  |  |  | @ Cl=0.1, Cd= | 0.0097441
|  |  |  | @ Cl=0.4, Cd= | 0.0081387
|  |  |  | @ Cl=0.6, Cd= | 0.007714
alpha (deg) | Cl | Cd | Cm | Cl/Cd
-20 | -0.811 | 0.15769 | -0.064 | -5.142
-19.5 | -0.798 | 0.12098 | -0.074 | -6.595
-19 | -0.776 | 0.10509 | -0.079 | -7.387
-18.5 | -0.73 | 0.11929 | -0.073 | -6.119
-18 | -0.693 | 0.12235 | -0.07 | -5.665
-17.5 | -0.659 | 0.12226 | -0.068 | -5.389
-17 | -0.629 | 0.12556 | -0.069 | -5.013
-16.5 | -0.604 | 0.11143 | -0.076 | -5.422
-16 | -0.576 | 0.10284 | -0.079 | -5.601
-15.5 | -0.545 | 0.0997 | -0.079 | -5.461
-15 | -0.511 | 0.09871 | -0.076 | -5.176
-14.5 | -0.478 | 0.10022 | -0.07 | -4.765
-14 | -0.447 | 0.09507 | -0.068 | -4.701
-13.5 | -0.418 | 0.09493 | -0.072 | -4.405
-13 | -0.389 | 0.08846 | -0.075 | -4.398
-12.5 | -0.421 | 0.02186 | -0.133 | -19.247
-12 | -0.388 | 0.01962 | -0.137 | -19.798
-11.5 | -0.356 | 0.0166 | -0.141 | -21.463
-11 | -0.322 | 0.01545 | -0.144 | -20.813
-10.5 | -0.363 | 0.01472 | -0.147 | -24.636
-10 | -0.408 | 0.01375 | -0.149 | -29.664
-9.5 | -0.379 | 0.01282 | -0.152 | -29.574
-9 | -0.332 | 0.01225 | -0.155 | -27.094
-8.5 | -0.275 | 0.01174 | -0.158 | -23.441
-8 | -0.212 | 0.01129 | -0.161 | -18.791
-7.5 | -0.145 | 0.01085 | -0.164 | -13.393
-7 | -0.076 | 0.01053 | -0.167 | -7.195
-6.5 | -0.004 | 0.01019 | -0.169 | -0.43
-6 | 0.068 | 0.00993 | -0.172 | 6.873
-5.5 | 0.142 | 0.0095 | -0.175 | 14.921
-5 | 0.216 | 0.00892 | -0.178 | 24.196
-4.5 | 0.292 | 0.00855 | -0.181 | 34.189
-4 | 0.367 | 0.00821 | -0.183 | 44.668
-3.5 | 0.441 | 0.00805 | -0.186 | 54.773
-3 | 0.516 | 0.00787 | -0.189 | 65.519
-2.5 | 0.59 | 0.00773 | -0.192 | 76.374
-2 | 0.665 | 0.00761 | -0.194 | 87.383
-1.5 | 0.74 | 0.00746 | -0.197 | 99.221
-1 | 0.815 | 0.00736 | -0.2 | 110.718
-0.5 | 0.889 | 0.00741 | -0.203 | 120.069
0 | 0.972 | 0.00758 | -0.205 | 128.17
0.5 | 1.046 | 0.00803 | -0.208 | 130.312
1 | 1.12 | 0.00868 | -0.211 | 129.125
1.5 | 1.194 | 0.00943 | -0.213 | 126.718
2 | 1.268 | 0.01012 | -0.216 | 125.357
2.5 | 1.342 | 0.01091 | -0.218 | 123.073
3 | 1.416 | 0.0117 | -0.221 | 121.006
3.5 | 1.489 | 0.01263 | -0.223 | 117.952
4 | 1.562 | 0.01347 | -0.225 | 116.017
4.5 | 1.635 | 0.01439 | -0.228 | 113.624
5 | 1.708 | 0.01545 | -0.23 | 110.547
5.5 | 1.781 | 0.01657 | -0.232 | 107.489
6 | 1.807 | 0.01774 | -0.235 | 101.885
6.5 | 1.869 | 0.01895 | -0.237 | 98.613
7 | 1.93 | 0.02021 | -0.239 | 95.485
7.5 | 1.989 | 0.02136 | -0.242 | 93.129
8 | 2.045 | 0.02232 | -0.244 | 91.602
8.5 | 2.095 | 0.02338 | -0.246 | 89.629
9 | 2.141 | 0.02478 | -0.248 | 86.408
9.5 | 2.182 | 0.02634 | -0.25 | 82.851
10 | 2.216 | 0.02769 | -0.252 | 80.02
10.5 | 2.212 | 0.02948 | -0.254 | 75.037
11 | 2.158 | 0.03135 | -0.256 | 68.84
11.5 | 2.013 | 0.03762 | -0.258 | 53.508
12 | 1.3 | 0.04348 | -0.259 | 29.905
12.5 | 1.328 | 0.04844 | -0.26 | 27.422
13 | 1.356 | 0.05195 | -0.261 | 26.106
13.5 | 1.386 | 0.05302 | -0.262 | 26.137
14 | 1.423 | 0.05075 | -0.265 | 28.043
14.5 | 1.448 | 0.05621 | -0.265 | 25.753
15 | 1.415 | 0.08248 | -0.251 | 17.15

## 136. Re 16M Mach 0.50 (2)
BIGFOIL.COM POLAR EXPORT
th25816
TH 25816 HALE |  |  |  | Cl Max: | 1.2695 | at alpha= | 20 | deg
XFOIL ncrit=9 |  |  |  | L/D Max: | 73.6205 | at alpha= | 4.5 | deg
Re: | 16000000 |  |  | Cd Min: | 0.1061 | at alpha= | 20 | deg
Mach: | 0.5 |  |  | Cl=0 at alpha= | -5.1199 | deg
|  |  |  | @ Cl=0.1, Cd= | 0.0093905
|  |  |  | @ Cl=0.4, Cd= | 0.0078826
|  |  |  | @ Cl=0.6, Cd= | 0.009014
alpha (deg) | Cl | Cd | Cm | Cl/Cd
-16 | -0.0221 | 0.05885 | -0.3057 | -0.37553
-15.5 | -0.0512 | 0.05141 | -0.3064 | -0.99592
-15 | -0.0962 | 0.04381 | -0.3051 | -2.1958
-14.5 | -0.1293 | 0.03793 | -0.3014 | -3.4089
-14 | -0.1637 | 0.03256 | -0.2961 | -5.0276
-13.5 | -0.1839 | 0.02884 | -0.2888 | -6.3766
-13 | -0.2035 | 0.02537 | -0.2807 | -8.0213
-12.5 | -0.2072 | 0.023 | -0.2725 | -9.0087
-12 | -0.2078 | 0.02117 | -0.2633 | -9.8158
-11.5 | -0.199 | 0.0196 | -0.2551 | -10.1531
-11 | -0.2087 | 0.0187 | -0.2423 | -11.1604
-10.5 | -0.2061 | 0.01791 | -0.2315 | -11.5075
-10 | -0.1894 | 0.01713 | -0.2232 | -11.0566
-9.5 | -0.1707 | 0.01638 | -0.2153 | -10.4212
-9 | -0.1644 | 0.01579 | -0.2049 | -10.4117
-8.5 | -0.1389 | 0.01509 | -0.1982 | -9.2048
-8 | -0.1196 | 0.01459 | -0.1901 | -8.1974
-7.5 | -0.1034 | 0.01403 | -0.1816 | -7.3699
-7 | -0.0782 | 0.01354 | -0.1747 | -5.7755
-6.5 | -0.0515 | 0.01298 | -0.1682 | -3.9676
-6 | -0.0421 | 0.01262 | -0.1583 | -3.336
-5.5 | -0.0187 | 0.01227 | -0.151 | -1.524
-5 | 0.0059 | 0.0118 | -0.144 | 0.5
-4.5 | 0.0302 | 0.01141 | -0.137 | 2.6468
-4 | 0.0339 | 0.01121 | -0.1258 | 3.0241
-3.5 | 0.0508 | 0.0108 | -0.1172 | 4.7037
-3 | 0.0498 | 0.01032 | -0.1051 | 4.8256
-2.5 | 0.0445 | 0.01004 | -0.092 | 4.4323
-2 | 0.0796 | 0.00962 | -0.0871 | 8.2744
-1.5 | 0.1276 | 0.00908 | -0.0849 | 14.0529
-1 | 0.1774 | 0.00857 | -0.0832 | 20.7001
-0.5 | 0.2103 | 0.00759 | -0.0786 | 27.7075
0 | 0.255 | 0.00757 | -0.0757 | 33.6856
0.5 | 0.3162 | 0.0076 | -0.076 | 41.6053
1 | 0.3758 | 0.00777 | -0.076 | 48.3655
1.5 | 0.4317 | 0.00803 | -0.0753 | 53.7609
2 | 0.4925 | 0.00827 | -0.0756 | 59.5526
2.5 | 0.5438 | 0.00871 | -0.0741 | 62.434
3 | 0.6011 | 0.00902 | -0.0738 | 66.6408
3.5 | 0.6607 | 0.00929 | -0.0739 | 71.1195
4 | 0.7034 | 0.00994 | -0.0708 | 70.7646
4.5 | 0.7605 | 0.01033 | -0.0704 | 73.6205
5 | 0.8019 | 0.01104 | -0.067 | 72.6359
5.5 | 0.8361 | 0.01194 | -0.0624 | 70.0251
6 | 0.8645 | 0.01308 | -0.0569 | 66.0933
6.5 | 0.8582 | 0.01513 | -0.0455 | 56.7217
7 | 0.8597 | 0.01719 | -0.036 | 50.0116
7.5 | 0.8395 | 0.02015 | -0.0236 | 41.6625
8.5 | 0.8477 | 0.02507 | -0.008 | 33.8133
9 | 0.8685 | 0.02713 | -0.003 | 32.0125
9.5 | 0.8753 | 0.02984 | 0.0036 | 29.3331
10 | 0.8992 | 0.03195 | 0.0077 | 28.144
10.5 | 0.9033 | 0.03505 | 0.0139 | 25.7718
11 | 0.9229 | 0.03763 | 0.0179 | 24.5256
11.5 | 0.9457 | 0.04019 | 0.0214 | 23.5307
12 | 0.9705 | 0.04271 | 0.0245 | 22.723
12.5 | 0.9892 | 0.04569 | 0.0279 | 21.6503
13 | 1.0204 | 0.04812 | 0.0299 | 21.2053
13.5 | 1.0512 | 0.05063 | 0.0319 | 20.7624
14 | 1.0751 | 0.05367 | 0.0343 | 20.0317
14.5 | 1.1043 | 0.05645 | 0.0361 | 19.5624
15 | 1.13 | 0.05959 | 0.0379 | 18.9629
15.5 | 1.1564 | 0.06279 | 0.0396 | 18.4169
16 | 1.1822 | 0.06606 | 0.0411 | 17.8959
16.5 | 1.207 | 0.06956 | 0.0425 | 17.3519
17 | 1.2268 | 0.07355 | 0.0438 | 16.6798
17.5 | 1.2448 | 0.07779 | 0.0449 | 16.0021
18 | 1.2231 | 0.08512 | 0.0468 | 14.3691
18.5 | 1.2233 | 0.09114 | 0.0474 | 13.4222
19 | 1.2382 | 0.09611 | 0.0474 | 12.8832
19.5 | 1.2545 | 0.10099 | 0.047 | 12.422
20 | 1.2695 | 0.1061 | 0.0465 | 11.9651

## 137. Re 18M Mach 0.00 (1)
BIGFOIL.COM POLAR EXPORT
th25816
TH 25816 HALE |  |  |  | Cl Max: | 2.267 | at alpha= | 15 | deg
JavaFoil+Calcfoil stall+Eppler ext transition |  |  |  | L/D Max: | 130.73 | at alpha= | 2.5 | deg
Re: | 18000000 |  |  | Cd Min: | 0.0066 | at alpha= | -1.5 | deg
Mach: | 0 |  |  | Cl=0 at alpha= | -6.4688 | deg
|  |  |  | @ Cl=0.1, Cd= | 0.0080425
|  |  |  | @ Cl=0.4, Cd= | 0.0069855
|  |  |  | @ Cl=0.6, Cd= | 0.0066132
alpha (deg) | Cl | Cd | Cm | Cl/Cd
-20 | -0.995 | 0.02805 | -0.082 | -35.464
-19.5 | -0.995 | 0.02624 | -0.084 | -37.917
-19 | -0.99 | 0.02548 | -0.086 | -38.874
-18.5 | -0.986 | 0.02351 | -0.089 | -41.927
-18 | -0.978 | 0.022 | -0.091 | -44.443
-17.5 | -0.967 | 0.02067 | -0.094 | -46.769
-17 | -0.953 | 0.019 | -0.096 | -50.161
-16.5 | -0.935 | 0.01798 | -0.099 | -52.035
-16 | -0.914 | 0.01703 | -0.101 | -53.677
-15.5 | -0.89 | 0.01623 | -0.104 | -54.825
-15 | -0.862 | 0.01544 | -0.106 | -55.843
-14.5 | -0.831 | 0.01474 | -0.109 | -56.417
-14 | -0.797 | 0.01412 | -0.111 | -56.473
-13.5 | -0.76 | 0.01362 | -0.114 | -55.795
-13 | -0.72 | 0.01308 | -0.116 | -55.067
-12.5 | -0.677 | 0.01253 | -0.118 | -54.049
-12 | -0.632 | 0.01204 | -0.121 | -52.466
-11.5 | -0.583 | 0.01153 | -0.123 | -50.584
-11 | -0.533 | 0.01109 | -0.126 | -48.033
-10.5 | -0.48 | 0.01079 | -0.128 | -44.507
-10 | -0.425 | 0.01038 | -0.131 | -40.984
-9.5 | -0.369 | 0.01003 | -0.133 | -36.778
-9 | -0.311 | 0.00978 | -0.136 | -31.791
-8.5 | -0.252 | 0.00953 | -0.138 | -26.409
-8 | -0.191 | 0.00923 | -0.14 | -20.692
-7.5 | -0.129 | 0.00901 | -0.143 | -14.365
-7 | -0.067 | 0.00876 | -0.145 | -7.641
-6.5 | -0.004 | 0.00853 | -0.148 | -0.451
-6 | 0.06 | 0.00823 | -0.15 | 7.271
-5.5 | 0.124 | 0.00793 | -0.153 | 15.627
-5 | 0.188 | 0.00762 | -0.155 | 24.738
-4.5 | 0.254 | 0.00741 | -0.158 | 34.313
-4 | 0.319 | 0.0072 | -0.16 | 44.313
-3.5 | 0.384 | 0.00702 | -0.162 | 54.656
-3 | 0.449 | 0.00688 | -0.165 | 65.202
-2.5 | 0.513 | 0.00678 | -0.167 | 75.779
-2 | 0.578 | 0.00662 | -0.17 | 87.363
-1.5 | 0.643 | 0.0066 | -0.172 | 97.52
-1 | 0.708 | 0.00671 | -0.174 | 105.634
-0.5 | 0.774 | 0.00682 | -0.177 | 113.514
0 | 0.843 | 0.00701 | -0.179 | 120.351
0.5 | 0.908 | 0.00739 | -0.181 | 122.852
1 | 0.972 | 0.00781 | -0.184 | 124.58
1.5 | 1.037 | 0.00812 | -0.186 | 127.729
2 | 1.101 | 0.00859 | -0.188 | 128.196
2.5 | 1.165 | 0.00891 | -0.191 | 130.73
3 | 1.229 | 0.00943 | -0.193 | 130.307
3.5 | 1.293 | 0.00994 | -0.195 | 130.058
4 | 1.357 | 0.01044 | -0.197 | 129.942
4.5 | 1.421 | 0.01088 | -0.199 | 130.589
5 | 1.484 | 0.01156 | -0.201 | 128.332
5.5 | 1.547 | 0.01215 | -0.204 | 127.315
6 | 1.586 | 0.01267 | -0.206 | 125.152
6.5 | 1.645 | 0.01335 | -0.208 | 123.216
7 | 1.703 | 0.01397 | -0.21 | 121.891
7.5 | 1.761 | 0.01447 | -0.212 | 121.681
8 | 1.817 | 0.01495 | -0.214 | 121.543
8.5 | 1.873 | 0.0155 | -0.216 | 120.805
9 | 1.926 | 0.01601 | -0.218 | 120.342
9.5 | 1.979 | 0.01667 | -0.22 | 118.692
10 | 2.031 | 0.01747 | -0.222 | 116.28
10.5 | 2.075 | 0.01792 | -0.224 | 115.763
11 | 2.114 | 0.01855 | -0.226 | 113.946
11.5 | 2.149 | 0.01925 | -0.228 | 111.645
12 | 2.18 | 0.01995 | -0.229 | 109.256
12.5 | 2.206 | 0.02093 | -0.231 | 105.37
13 | 2.228 | 0.02206 | -0.233 | 100.973
13.5 | 2.245 | 0.02392 | -0.234 | 93.851
14 | 2.257 | 0.02464 | -0.236 | 91.59
14.5 | 2.264 | 0.02563 | -0.237 | 88.341
15 | 2.267 | 0.02678 | -0.239 | 84.67
15.5 | 2.265 | 0.02771 | -0.24 | 81.728
16 | 2.257 | 0.02884 | -0.241 | 78.259
16.5 | 2.245 | 0.03034 | -0.243 | 74.003
17 | 2.228 | 0.03176 | -0.244 | 70.155
17.5 | 2.206 | 0.03292 | -0.245 | 67.005
18 | 2.18 | 0.03433 | -0.246 | 63.491
18.5 | 2.15 | 0.03589 | -0.247 | 59.923
19 | 2.117 | 0.03726 | -0.248 | 56.825
19.5 | 2.081 | 0.03877 | -0.249 | 53.667
20 | 2.04 | 0.04108 | -0.25 | 49.66

## 138. Re 18M Mach 0.00 (2)
BIGFOIL.COM POLAR EXPORT
th25816
TH 25816 HALE |  |  |  | Cl Max: | 1.342 | at alpha= | 20 | deg
XFOIL ncrit=9 |  |  |  | L/D Max: | 91.7204 | at alpha= | 4 | deg
Re: | 18000000 |  |  | Cd Min: | 0.0641 | at alpha= | 20 | deg
Mach: | 0 |  |  | Cl=0 at alpha= | -3.5993 | deg
|  |  |  | @ Cl=0.1, Cd= | 0.0073935
|  |  |  | @ Cl=0.4, Cd= | 0.0059655
|  |  |  | @ Cl=0.6, Cd= | 0.0068714
alpha (deg) | Cl | Cd | Cm | Cl/Cd
-20 | -0.8385 | 0.02795 | -0.2103 | -30
-19.5 | -0.8058 | 0.02643 | -0.2108 | -30.4881
-19 | -0.7743 | 0.02492 | -0.211 | -31.0714
-18.5 | -0.7429 | 0.02344 | -0.2111 | -31.6937
-18 | -0.7081 | 0.02213 | -0.2114 | -31.9973
-17.5 | -0.6698 | 0.02104 | -0.212 | -31.8346
-17 | -0.6304 | 0.02 | -0.2126 | -31.52
-16.5 | -0.5906 | 0.01893 | -0.2134 | -31.1992
-16 | -0.5206 | 0.01812 | -0.2202 | -28.7307
-15.5 | -0.4452 | 0.01712 | -0.2284 | -26.0047
-15 | -0.4054 | 0.01646 | -0.2283 | -24.6294
-14.5 | -0.3735 | 0.01573 | -0.2267 | -23.7444
-14 | -0.3419 | 0.01495 | -0.2249 | -22.8696
-13.5 | -0.3069 | 0.0144 | -0.2233 | -21.3125
-13 | -0.2765 | 0.01369 | -0.2211 | -20.1972
-12.5 | -0.2464 | 0.01312 | -0.2184 | -18.7805
-12 | -0.2117 | 0.01257 | -0.2166 | -16.8417
-11.5 | -0.1815 | 0.01205 | -0.2137 | -15.0622
-11 | -0.1538 | 0.01154 | -0.2103 | -13.3276
-10.5 | -0.119 | 0.01113 | -0.208 | -10.6918
-10 | -0.0914 | 0.01071 | -0.2043 | -8.5341
-9.5 | -0.0971 | 0.01041 | -0.1931 | -9.3276
-9 | -0.0823 | 0.00999 | -0.1865 | -8.2382
-8.5 | -0.0629 | 0.00969 | -0.1806 | -6.4912
-8 | -0.0858 | 0.00955 | -0.1657 | -8.9843
-7.5 | -0.0927 | 0.00934 | -0.1544 | -9.9251
-7 | -0.0754 | 0.00909 | -0.1479 | -8.2948
-6.5 | -0.0809 | 0.00892 | -0.1367 | -9.0695
-5.5 | -0.0878 | 0.00852 | -0.115 | -10.3052
-5 | -0.0994 | 0.00827 | -0.1022 | -12.0193
-4.5 | -0.0674 | 0.00812 | -0.0985 | -8.3005
-4 | -0.0371 | 0.00808 | -0.0943 | -4.5916
-3.5 | 0.0092 | 0.00791 | -0.0935 | 1.1631
-3 | 0.0529 | 0.00765 | -0.0922 | 6.915
-2.5 | 0.0969 | 0.00741 | -0.091 | 13.0769
-2 | 0.1456 | 0.00715 | -0.0908 | 20.3636
-1.5 | 0.1931 | 0.00682 | -0.0905 | 28.3138
-1 | 0.2363 | 0.00658 | -0.0892 | 35.9119
-0.5 | 0.2683 | 0.00609 | -0.0858 | 44.0558
0 | 0.3124 | 0.0059 | -0.0846 | 52.9492
0.5 | 0.3611 | 0.00592 | -0.0844 | 60.9966
1 | 0.4124 | 0.00598 | -0.0846 | 68.9632
1.5 | 0.4609 | 0.00611 | -0.0843 | 75.4337
2 | 0.5117 | 0.00622 | -0.0845 | 82.2669
2.5 | 0.5534 | 0.00652 | -0.0829 | 84.8773
3 | 0.5945 | 0.00684 | -0.0811 | 86.9152
3.5 | 0.6401 | 0.0071 | -0.0803 | 90.1549
4 | 0.6824 | 0.00744 | -0.0789 | 91.7204
4.5 | 0.7086 | 0.00809 | -0.0742 | 87.5896
5.5 | 0.7431 | 0.00996 | -0.0618 | 74.6084
6 | 0.7437 | 0.01141 | -0.0527 | 65.1797
6.5 | 0.7688 | 0.01235 | -0.0485 | 62.251
7 | 0.7847 | 0.01362 | -0.0427 | 57.6138
7.5 | 0.8076 | 0.01477 | -0.0384 | 54.6784
8 | 0.8351 | 0.01581 | -0.0351 | 52.821
8.5 | 0.8586 | 0.01702 | -0.0313 | 50.4465
9 | 0.8741 | 0.01863 | -0.0262 | 46.9189
9.5 | 0.9068 | 0.0196 | -0.0242 | 46.2653
10 | 0.9195 | 0.02142 | -0.0191 | 42.9272
10.5 | 0.9412 | 0.02299 | -0.0157 | 40.9395
11 | 0.9567 | 0.02486 | -0.0115 | 38.4835
11.5 | 0.9933 | 0.02588 | -0.0106 | 38.381
12 | 1.0079 | 0.02794 | -0.0067 | 36.0737
12.5 | 1.0295 | 0.02968 | -0.0038 | 34.6867
13 | 1.0542 | 0.03142 | -0.0017 | 33.5519
13.5 | 1.0871 | 0.03274 | -0.0008 | 33.204
14 | 1.1098 | 0.03465 | 0.0013 | 32.0289
14.5 | 1.1388 | 0.03619 | 0.0026 | 31.4673
15 | 1.1602 | 0.03826 | 0.0046 | 30.3241
15.5 | 1.1874 | 0.04001 | 0.0058 | 29.6776
16 | 1.2052 | 0.04241 | 0.0078 | 28.4178
16.5 | 1.2299 | 0.04437 | 0.009 | 27.7192
17 | 1.2443 | 0.04713 | 0.011 | 26.4014
17.5 | 1.268 | 0.04924 | 0.012 | 25.7514
18 | 1.2802 | 0.05228 | 0.0138 | 24.4874
18.5 | 1.2843 | 0.05594 | 0.0162 | 22.9585
19 | 1.303 | 0.05863 | 0.0171 | 22.2241
19.5 | 1.3206 | 0.06154 | 0.0177 | 21.4592
20 | 1.342 | 0.0641 | 0.018 | 20.936

## 139. Re 18M Mach 0.10 (1)
BIGFOIL.COM POLAR EXPORT
th25816
TH 25816 HALE |  |  |  | Cl Max: | 2.26 | at alpha= | 14.5 | deg
JavaFoil+Calcfoil stall+Eppler ext transition |  |  |  | L/D Max: | 130.483 | at alpha= | 2.5 | deg
Re: | 18000000 |  |  | Cd Min: | 0.00664 | at alpha= | -1.5 | deg
Mach: | 0.1 |  |  | Cl=0 at alpha= | -6.4688 | deg
|  |  |  | @ Cl=0.1, Cd= | 0.0080777
|  |  |  | @ Cl=0.4, Cd= | 0.0070199
|  |  |  | @ Cl=0.6, Cd= | 0.0066612
alpha (deg) | Cl | Cd | Cm | Cl/Cd
-20 | -0.96 | 0.02942 | -0.082 | -32.631
-19.5 | -0.964 | 0.02745 | -0.084 | -35.104
-19 | -0.963 | 0.02667 | -0.087 | -36.097
-18.5 | -0.962 | 0.02434 | -0.089 | -39.518
-18 | -0.957 | 0.02265 | -0.092 | -42.253
-17.5 | -0.949 | 0.02121 | -0.094 | -44.754
-17 | -0.938 | 0.01941 | -0.097 | -48.337
-16.5 | -0.923 | 0.01829 | -0.099 | -50.478
-16 | -0.904 | 0.01733 | -0.102 | -52.171
-15.5 | -0.882 | 0.01647 | -0.104 | -53.542
-15 | -0.856 | 0.01569 | -0.107 | -54.565
-14.5 | -0.827 | 0.0149 | -0.109 | -55.491
-14 | -0.794 | 0.01433 | -0.112 | -55.414
-13.5 | -0.758 | 0.0138 | -0.114 | -54.934
-13 | -0.719 | 0.01319 | -0.117 | -54.509
-12.5 | -0.677 | 0.0127 | -0.119 | -53.295
-12 | -0.632 | 0.01217 | -0.121 | -51.93
-11.5 | -0.584 | 0.01169 | -0.124 | -49.955
-11 | -0.534 | 0.01117 | -0.126 | -47.782
-10.5 | -0.481 | 0.01087 | -0.129 | -44.271
-10 | -0.427 | 0.01048 | -0.131 | -40.713
-9.5 | -0.37 | 0.01009 | -0.134 | -36.694
-9 | -0.312 | 0.00983 | -0.136 | -31.742
-8.5 | -0.253 | 0.00957 | -0.139 | -26.408
-8 | -0.192 | 0.00929 | -0.141 | -20.638
-7.5 | -0.13 | 0.00906 | -0.144 | -14.351
-7 | -0.067 | 0.00879 | -0.146 | -7.652
-6.5 | -0.004 | 0.00857 | -0.149 | -0.451
-6 | 0.06 | 0.00825 | -0.151 | 7.285
-5.5 | 0.125 | 0.00797 | -0.153 | 15.63
-5 | 0.189 | 0.00764 | -0.156 | 24.772
-4.5 | 0.256 | 0.00745 | -0.158 | 34.304
-4 | 0.321 | 0.00726 | -0.161 | 44.162
-3.5 | 0.386 | 0.00705 | -0.163 | 54.681
-3 | 0.451 | 0.00691 | -0.166 | 65.221
-2.5 | 0.516 | 0.00679 | -0.168 | 76.027
-2 | 0.581 | 0.00667 | -0.17 | 87.109
-1.5 | 0.646 | 0.00664 | -0.173 | 97.332
-1 | 0.712 | 0.00674 | -0.175 | 105.629
-0.5 | 0.777 | 0.00683 | -0.178 | 113.841
0 | 0.847 | 0.00703 | -0.18 | 120.586
0.5 | 0.912 | 0.00744 | -0.182 | 122.693
1 | 0.977 | 0.00785 | -0.185 | 124.496
1.5 | 1.042 | 0.00817 | -0.187 | 127.592
2 | 1.107 | 0.00865 | -0.189 | 127.994
2.5 | 1.171 | 0.00897 | -0.191 | 130.483
3 | 1.235 | 0.00951 | -0.194 | 129.927
3.5 | 1.3 | 0.01001 | -0.196 | 129.778
4 | 1.363 | 0.01051 | -0.198 | 129.691
4.5 | 1.428 | 0.01098 | -0.2 | 129.991
5 | 1.491 | 0.01166 | -0.202 | 127.903
5.5 | 1.555 | 0.0123 | -0.204 | 126.373
6 | 1.594 | 0.01282 | -0.207 | 124.325
6.5 | 1.653 | 0.01352 | -0.209 | 122.264
7 | 1.711 | 0.01407 | -0.211 | 121.565
7.5 | 1.769 | 0.01459 | -0.213 | 121.233
8 | 1.826 | 0.01517 | -0.215 | 120.312
8.5 | 1.881 | 0.01584 | -0.217 | 118.703
9 | 1.935 | 0.01627 | -0.219 | 118.948
9.5 | 1.987 | 0.01679 | -0.221 | 118.372
10 | 2.039 | 0.01762 | -0.223 | 115.733
10.5 | 2.083 | 0.01809 | -0.225 | 115.102
11 | 2.121 | 0.01877 | -0.227 | 112.957
11.5 | 2.155 | 0.0195 | -0.229 | 110.54
12 | 2.185 | 0.02009 | -0.23 | 108.759
12.5 | 2.21 | 0.02123 | -0.232 | 104.079
13 | 2.23 | 0.02325 | -0.234 | 95.915
13.5 | 2.245 | 0.02436 | -0.235 | 92.174
14 | 2.255 | 0.0251 | -0.237 | 89.841
14.5 | 2.26 | 0.02612 | -0.238 | 86.534
15 | 2.26 | 0.02735 | -0.24 | 82.609
15.5 | 2.254 | 0.02836 | -0.241 | 79.478
16 | 2.242 | 0.02947 | -0.243 | 76.085
16.5 | 2.226 | 0.03107 | -0.244 | 71.644
17 | 2.204 | 0.03241 | -0.245 | 67.997
17.5 | 2.177 | 0.03384 | -0.246 | 64.329
18 | 2.146 | 0.0354 | -0.247 | 60.626
18.5 | 2.111 | 0.03694 | -0.248 | 57.146
19 | 2.072 | 0.03843 | -0.249 | 53.915
19.5 | 2.029 | 0.04055 | -0.25 | 50.032

## 140. Re 18M Mach 0.10 (2)
BIGFOIL.COM POLAR EXPORT
th25816
TH 25816 HALE |  |  |  | Cl Max: | 1.3354 | at alpha= | 20 | deg
XFOIL ncrit=9 |  |  |  | L/D Max: | 92.0107 | at alpha= | 4 | deg
Re: | 18000000 |  |  | Cd Min: | 0.06584 | at alpha= | 20 | deg
Mach: | 0.1 |  |  | Cl=0 at alpha= | -3.5837 | deg
|  |  |  | @ Cl=0.1, Cd= | 0.0074447
|  |  |  | @ Cl=0.4, Cd= | 0.0059953
|  |  |  | @ Cl=0.6, Cd= | 0.0069013
alpha (deg) | Cl | Cd | Cm | Cl/Cd
-20 | -0.8358 | 0.02878 | -0.2138 | -29.041
-19.5 | -0.8007 | 0.02735 | -0.2143 | -29.2761
-19 | -0.7709 | 0.02566 | -0.2144 | -30.0429
-18.5 | -0.7422 | 0.02398 | -0.2142 | -30.9508
-18 | -0.7049 | 0.02277 | -0.2146 | -30.9574
-17.5 | -0.6696 | 0.02146 | -0.2148 | -31.2022
-17 | -0.6287 | 0.02046 | -0.2155 | -30.7283
-16.5 | -0.5905 | 0.01926 | -0.2161 | -30.6594
-16 | -0.5218 | 0.01845 | -0.2223 | -28.2818
-15.5 | -0.4448 | 0.01749 | -0.2305 | -25.4317
-15 | -0.406 | 0.01672 | -0.2303 | -24.2823
-14 | -0.3419 | 0.01519 | -0.2269 | -22.5082
-13.5 | -0.3062 | 0.01462 | -0.2253 | -20.9439
-13 | -0.2764 | 0.01388 | -0.2229 | -19.9135
-12.5 | -0.2455 | 0.01331 | -0.2203 | -18.4448
-12 | -0.2109 | 0.01274 | -0.2184 | -16.5542
-11.5 | -0.1815 | 0.01221 | -0.2152 | -14.8649
-11 | -0.1527 | 0.01171 | -0.2119 | -13.0401
-10.5 | -0.1192 | 0.01125 | -0.2094 | -10.5956
-10 | -0.0906 | 0.01087 | -0.2057 | -8.3349
-9.5 | -0.1006 | 0.01053 | -0.1936 | -9.5537
-9 | -0.0833 | 0.0101 | -0.1874 | -8.2475
-8.5 | -0.0692 | 0.00982 | -0.1803 | -7.0468
-8 | -0.0898 | 0.00967 | -0.1659 | -9.2865
-7.5 | -0.0912 | 0.00947 | -0.1556 | -9.6304
-7 | -0.0748 | 0.00919 | -0.149 | -8.1393
-6.5 | -0.0805 | 0.00902 | -0.1377 | -8.9246
-6 | -0.0716 | 0.00879 | -0.1293 | -8.1456
-5.5 | -0.0794 | 0.00862 | -0.1175 | -9.2111
-5 | -0.0999 | 0.00834 | -0.1029 | -11.9784
-4.5 | -0.0696 | 0.0082 | -0.0986 | -8.4878
-4 | -0.0388 | 0.00814 | -0.0945 | -4.7666
-3.5 | 0.0078 | 0.00796 | -0.0937 | 0.9799
-3 | 0.0512 | 0.00771 | -0.0923 | 6.6407
-2.5 | 0.0954 | 0.00747 | -0.0911 | 12.7711
-2 | 0.1445 | 0.0072 | -0.0909 | 20.0694
-1 | 0.2288 | 0.00676 | -0.0878 | 33.8462
-0.5 | 0.2671 | 0.00613 | -0.0857 | 43.5726
0 | 0.3119 | 0.00594 | -0.0846 | 52.5084
0.5 | 0.361 | 0.00595 | -0.0844 | 60.6723
1 | 0.4126 | 0.00601 | -0.0846 | 68.6522
1.5 | 0.4611 | 0.00616 | -0.0843 | 74.8539
2 | 0.5122 | 0.00626 | -0.0845 | 81.8211
2.5 | 0.5508 | 0.00663 | -0.0821 | 83.0769
3 | 0.596 | 0.00688 | -0.0811 | 86.6279
3.5 | 0.6429 | 0.00713 | -0.0805 | 90.1683
4 | 0.6864 | 0.00746 | -0.0793 | 92.0107
4.5 | 0.71 | 0.00816 | -0.074 | 87.0098
5 | 0.7232 | 0.00914 | -0.0669 | 79.1247
5.5 | 0.7482 | 0.00997 | -0.0622 | 75.0451
6 | 0.7466 | 0.01148 | -0.0526 | 65.0348
6.5 | 0.7714 | 0.01244 | -0.0483 | 62.0096
7 | 0.7873 | 0.01372 | -0.0425 | 57.3834
7.5 | 0.8082 | 0.01495 | -0.0378 | 54.0602
8 | 0.8316 | 0.01616 | -0.0338 | 51.4604
8.5 | 0.86 | 0.01721 | -0.0307 | 49.9709
9 | 0.8746 | 0.01887 | -0.0255 | 46.3487
9.5 | 0.901 | 0.02014 | -0.0224 | 44.7368
10 | 0.9189 | 0.02175 | -0.0182 | 42.2483
10.5 | 0.9406 | 0.02334 | -0.0147 | 40.2999
11 | 0.9542 | 0.02535 | -0.0102 | 37.641
11.5 | 0.9929 | 0.02627 | -0.0096 | 37.796
12 | 1.0068 | 0.02841 | -0.0055 | 35.4382
12.5 | 1.0289 | 0.03015 | -0.0027 | 34.126
13 | 1.0537 | 0.03192 | -0.0006 | 33.0107
13.5 | 1.087 | 0.03324 | 0.0004 | 32.7016
14 | 1.1095 | 0.03521 | 0.0025 | 31.5109
14.5 | 1.1393 | 0.03673 | 0.0037 | 31.0182
15 | 1.1594 | 0.03894 | 0.0059 | 29.774
15.5 | 1.1879 | 0.04063 | 0.007 | 29.237
16 | 1.2049 | 0.04314 | 0.0091 | 27.93
16.5 | 1.2303 | 0.04509 | 0.0102 | 27.2854
17 | 1.2443 | 0.04793 | 0.0123 | 25.9608
17.5 | 1.2638 | 0.05043 | 0.0137 | 25.0605
18 | 1.2798 | 0.0532 | 0.0152 | 24.0564
18.5 | 1.2822 | 0.05708 | 0.0177 | 22.4632
19 | 1.2985 | 0.06004 | 0.0187 | 21.6272
19.5 | 1.32 | 0.06267 | 0.0191 | 21.0627
20 | 1.3354 | 0.06584 | 0.0197 | 20.2825

## 141. Re 18M Mach 0.25 (1)
BIGFOIL.COM POLAR EXPORT
th25816
TH 25816 HALE |  |  |  | Cl Max: | 2.232 | at alpha= | 13.5 | deg
JavaFoil+Calcfoil stall+Eppler ext transition |  |  |  | L/D Max: | 128.824 | at alpha= | 2.5 | deg
Re: | 18000000 |  |  | Cd Min: | 0.00676 | at alpha= | -1.5 | deg
Mach: | 0.25 |  |  | Cl=0 at alpha= | -6.4697 | deg
|  |  |  | @ Cl=0.1, Cd= | 0.0083739
|  |  |  | @ Cl=0.4, Cd= | 0.0072492
|  |  |  | @ Cl=0.6, Cd= | 0.0068173
alpha (deg) | Cl | Cd | Cm | Cl/Cd
-20 | -0.609 | 0.09519 | -0.07 | -6.397
-19.5 | -0.647 | 0.08201 | -0.074 | -7.89
-19 | -0.72 | 0.0383 | -0.086 | -18.8
-18.5 | -0.742 | 0.03845 | -0.088 | -19.308
-18 | -0.771 | 0.03148 | -0.092 | -24.506
-17.5 | -0.793 | 0.02712 | -0.095 | -29.233
-17 | -0.808 | 0.02404 | -0.098 | -33.6
-16.5 | -0.817 | 0.02083 | -0.101 | -39.23
-16 | -0.818 | 0.01943 | -0.104 | -42.102
-15.5 | -0.813 | 0.01817 | -0.107 | -44.756
-15 | -0.803 | 0.01716 | -0.109 | -46.765
-14.5 | -0.786 | 0.01617 | -0.112 | -48.631
-14 | -0.765 | 0.01564 | -0.114 | -48.884
-13.5 | -0.738 | 0.01477 | -0.117 | -49.964
-13 | -0.706 | 0.01409 | -0.119 | -50.143
-12.5 | -0.67 | 0.01343 | -0.122 | -49.919
-12 | -0.63 | 0.01289 | -0.125 | -48.863
-11.5 | -0.586 | 0.01231 | -0.127 | -47.564
-11 | -0.538 | 0.01183 | -0.13 | -45.469
-10.5 | -0.487 | 0.01135 | -0.132 | -42.908
-10 | -0.433 | 0.01083 | -0.135 | -39.989
-9.5 | -0.377 | 0.0105 | -0.137 | -35.89
-9 | -0.318 | 0.01016 | -0.14 | -31.315
-8.5 | -0.258 | 0.00987 | -0.142 | -26.142
-8 | -0.196 | 0.00958 | -0.145 | -20.475
-7.5 | -0.133 | 0.00932 | -0.147 | -14.276
-7 | -0.069 | 0.00909 | -0.15 | -7.579
-6.5 | -0.004 | 0.00885 | -0.152 | -0.448
-6 | 0.062 | 0.00861 | -0.155 | 7.156
-5.5 | 0.128 | 0.0082 | -0.157 | 15.584
-5 | 0.194 | 0.00784 | -0.16 | 24.783
-4.5 | 0.262 | 0.00763 | -0.162 | 34.368
-4 | 0.329 | 0.00744 | -0.165 | 44.218
-3.5 | 0.396 | 0.00726 | -0.167 | 54.533
-3 | 0.463 | 0.00708 | -0.17 | 65.404
-2.5 | 0.53 | 0.00696 | -0.172 | 76.123
-2 | 0.597 | 0.00682 | -0.175 | 87.467
-1.5 | 0.664 | 0.00676 | -0.177 | 98.228
-1 | 0.731 | 0.00688 | -0.18 | 106.19
-0.5 | 0.798 | 0.00699 | -0.182 | 114.245
0 | 0.871 | 0.0072 | -0.185 | 120.887
0.5 | 0.937 | 0.00762 | -0.187 | 122.937
1 | 1.004 | 0.00809 | -0.189 | 124.061
1.5 | 1.07 | 0.00844 | -0.192 | 126.759
2 | 1.137 | 0.00892 | -0.194 | 127.456
2.5 | 1.203 | 0.00934 | -0.196 | 128.824
3 | 1.269 | 0.00992 | -0.199 | 127.922
3.5 | 1.335 | 0.01046 | -0.201 | 127.655
4 | 1.401 | 0.01103 | -0.203 | 126.964
4.5 | 1.466 | 0.0115 | -0.205 | 127.54
5 | 1.532 | 0.01225 | -0.207 | 125.008
5.5 | 1.597 | 0.01298 | -0.21 | 123.048
6 | 1.634 | 0.01358 | -0.212 | 120.359
6.5 | 1.694 | 0.01432 | -0.214 | 118.346
7 | 1.754 | 0.01498 | -0.216 | 117.066
7.5 | 1.812 | 0.01556 | -0.218 | 116.476
8 | 1.869 | 0.01606 | -0.22 | 116.409
8.5 | 1.925 | 0.01679 | -0.222 | 114.658
9 | 1.979 | 0.01753 | -0.224 | 112.871
9.5 | 2.032 | 0.01808 | -0.227 | 112.381
10 | 2.082 | 0.01898 | -0.229 | 109.724
10.5 | 2.123 | 0.01976 | -0.231 | 107.48
11 | 2.157 | 0.02054 | -0.233 | 105.005
11.5 | 2.186 | 0.02125 | -0.235 | 102.866
12 | 2.208 | 0.02226 | -0.236 | 99.185
12.5 | 2.223 | 0.0234 | -0.238 | 95.02
13 | 2.231 | 0.02566 | -0.24 | 86.939
13.5 | 2.232 | 0.02664 | -0.241 | 83.777
14 | 2.225 | 0.02794 | -0.243 | 79.623
14.5 | 2.209 | 0.02914 | -0.245 | 75.809
15 | 2.184 | 0.03066 | -0.246 | 71.238
15.5 | 2.15 | 0.03222 | -0.248 | 66.741
16 | 2.108 | 0.03369 | -0.249 | 62.56
16.5 | 2.056 | 0.03529 | -0.25 | 58.257
17 | 1.996 | 0.03748 | -0.251 | 53.238
17.5 | 1.928 | 0.03965 | -0.252 | 48.616
18 | 1.85 | 0.04179 | -0.253 | 44.271
18.5 | 1.765 | 0.04447 | -0.253 | 39.698

## 142. Re 18M Mach 0.25 (2)
BIGFOIL.COM POLAR EXPORT
th25816
TH 25816 HALE |  |  |  | Cl Max: | 1.3273 | at alpha= | 20 | deg
XFOIL ncrit=9 |  |  |  | L/D Max: | 88.4959 | at alpha= | 3.5 | deg
Re: | 18000000 |  |  | Cd Min: | 0.07292 | at alpha= | 20 | deg
Mach: | 0.25 |  |  | Cl=0 at alpha= | -3.5011 | deg
|  |  |  | @ Cl=0.1, Cd= | 0.0077493
|  |  |  | @ Cl=0.4, Cd= | 0.0062148
|  |  |  | @ Cl=0.6, Cd= | 0.0070804
alpha (deg) | Cl | Cd | Cm | Cl/Cd
-20 | -0.8028 | 0.03468 | -0.2337 | -23.1488
-19.5 | -0.7733 | 0.0325 | -0.2337 | -23.7938
-19 | -0.7483 | 0.03016 | -0.2332 | -24.811
-18.5 | -0.7227 | 0.02793 | -0.2326 | -25.8754
-18 | -0.6887 | 0.02621 | -0.2323 | -26.2762
-17.5 | -0.6552 | 0.02457 | -0.2319 | -26.6667
-17 | -0.6199 | 0.02301 | -0.2315 | -26.9405
-16.5 | -0.5797 | 0.02172 | -0.2316 | -26.6897
-16 | -0.5232 | 0.02052 | -0.2352 | -25.4971
-15.5 | -0.4472 | 0.01936 | -0.2423 | -23.0992
-15 | -0.4058 | 0.01843 | -0.2421 | -22.0184
-14.5 | -0.3712 | 0.01753 | -0.2404 | -21.1751
-14 | -0.3398 | 0.01664 | -0.238 | -20.4207
-13.5 | -0.3032 | 0.01591 | -0.2362 | -19.0572
-13 | -0.2728 | 0.01513 | -0.2333 | -18.0304
-12.5 | -0.2397 | 0.01445 | -0.2306 | -16.5882
-12 | -0.2071 | 0.01378 | -0.2279 | -15.029
-11.5 | -0.1797 | 0.0132 | -0.2239 | -13.6136
-11 | -0.1511 | 0.01256 | -0.2201 | -12.0303
-10.5 | -0.1405 | 0.01212 | -0.2121 | -11.5924
-10 | -0.1292 | 0.01165 | -0.2044 | -11.0901
-9.5 | -0.1078 | 0.01124 | -0.1987 | -9.5907
-9 | -0.0898 | 0.0108 | -0.1923 | -8.3148
-8 | -0.1013 | 0.01043 | -0.1691 | -9.7124
-7.5 | -0.0878 | 0.01008 | -0.1616 | -8.7103
-7 | -0.0839 | 0.00986 | -0.152 | -8.5091
-6.5 | -0.0735 | 0.0096 | -0.1437 | -7.6562
-6 | -0.0738 | 0.0094 | -0.1332 | -7.8511
-5.5 | -0.0573 | 0.0091 | -0.1261 | -6.2967
-5 | -0.0494 | 0.00884 | -0.1171 | -5.5882
-4.5 | -0.0864 | 0.00868 | -0.0988 | -9.9539
-4 | -0.0444 | 0.00845 | -0.0966 | -5.2544
-3.5 | 0.0001 | 0.00828 | -0.095 | 0.012077
-3 | 0.0423 | 0.00807 | -0.0929 | 5.2416
-2.5 | 0.0879 | 0.0078 | -0.0916 | 11.2692
-2 | 0.1285 | 0.00763 | -0.0893 | 16.8414
-1.5 | 0.1725 | 0.00734 | -0.0878 | 23.5014
-1 | 0.2204 | 0.00709 | -0.0871 | 31.086
-0.5 | 0.2628 | 0.00631 | -0.0856 | 41.6482
0 | 0.309 | 0.00613 | -0.0844 | 50.4078
0.5 | 0.3594 | 0.00616 | -0.0841 | 58.3442
1 | 0.4113 | 0.00623 | -0.0841 | 66.0193
1.5 | 0.4515 | 0.00656 | -0.0817 | 68.8262
2 | 0.5051 | 0.00667 | -0.082 | 75.7271
2.5 | 0.5539 | 0.00691 | -0.0814 | 80.1592
3 | 0.6053 | 0.0071 | -0.0814 | 85.2535
3.5 | 0.6531 | 0.00738 | -0.0807 | 88.4959
4 | 0.689 | 0.00791 | -0.0775 | 87.1049
4.5 | 0.7272 | 0.00837 | -0.0749 | 86.8817
5.5 | 0.7699 | 0.01016 | -0.0634 | 75.7776
6.5 | 0.7821 | 0.01304 | -0.0469 | 59.977
7 | 0.7901 | 0.01466 | -0.0395 | 53.895
7.5 | 0.8105 | 0.01599 | -0.0345 | 50.6879
8 | 0.8243 | 0.01764 | -0.0286 | 46.729
8.5 | 0.8537 | 0.01878 | -0.0255 | 45.4579
9 | 0.8677 | 0.0206 | -0.0201 | 42.1214
9.5 | 0.8996 | 0.02179 | -0.0177 | 41.285
10 | 0.9169 | 0.02357 | -0.0132 | 38.9011
10.5 | 0.9305 | 0.02563 | -0.0084 | 36.3051
11 | 0.9511 | 0.02751 | -0.0049 | 34.5729
11.5 | 0.9843 | 0.0288 | -0.0032 | 34.1771
12 | 0.9982 | 0.03114 | 0.0009 | 32.0552
12.5 | 1.0157 | 0.03338 | 0.0044 | 30.4284
13 | 1.0461 | 0.03497 | 0.006 | 29.9142
13.5 | 1.075 | 0.03676 | 0.0076 | 29.2437
14 | 1.105 | 0.03851 | 0.009 | 28.6938
14.5 | 1.1281 | 0.0407 | 0.0111 | 27.7174
15 | 1.1543 | 0.04272 | 0.0128 | 27.0201
15.5 | 1.1802 | 0.04485 | 0.0142 | 26.3144
16 | 1.2021 | 0.04724 | 0.016 | 25.4467
16.5 | 1.2207 | 0.05 | 0.0178 | 24.414
17 | 1.241 | 0.05264 | 0.0193 | 23.5752
17.5 | 1.256 | 0.05575 | 0.0211 | 22.5291
18 | 1.267 | 0.05926 | 0.0229 | 21.3804
18.5 | 1.2681 | 0.06362 | 0.0252 | 19.9324
19 | 1.2877 | 0.06664 | 0.0259 | 19.3232
19.5 | 1.3045 | 0.07003 | 0.0265 | 18.6277
20 | 1.3273 | 0.07292 | 0.0266 | 18.2021

## 143. Re 18M Mach 0.50 (1)
BIGFOIL.COM POLAR EXPORT
th25816
TH 25816 HALE |  |  |  | Cl Max: | 2.216 | at alpha= | 10 | deg
JavaFoil+Calcfoil stall+Eppler ext transition |  |  |  | L/D Max: | 122.777 | at alpha= | 0 | deg
Re: | 18000000 |  |  | Cd Min: | 0.00745 | at alpha= | -1 | deg
Mach: | 0.5 |  |  | Cl=0 at alpha= | -6.4722 | deg
|  |  |  | @ Cl=0.1, Cd= | 0.0095713
|  |  |  | @ Cl=0.4, Cd= | 0.0082363
|  |  |  | @ Cl=0.6, Cd= | 0.007768
alpha (deg) | Cl | Cd | Cm | Cl/Cd
-20 | -0.808 | 0.16774 | -0.062 | -4.817
-19.5 | -0.782 | 0.14563 | -0.065 | -5.368
-19 | -0.76 | 0.12574 | -0.072 | -6.042
-18.5 | -0.725 | 0.12617 | -0.07 | -5.747
-18 | -0.69 | 0.1284 | -0.068 | -5.372
-17.5 | -0.657 | 0.12934 | -0.065 | -5.079
-17 | -0.629 | 0.12394 | -0.069 | -5.079
-16.5 | -0.605 | 0.10938 | -0.076 | -5.53
-16 | -0.577 | 0.10111 | -0.08 | -5.709
-15.5 | -0.546 | 0.09677 | -0.081 | -5.645
-15 | -0.512 | 0.0972 | -0.077 | -5.268
-14.5 | -0.478 | 0.09919 | -0.071 | -4.818
-14 | -0.447 | 0.09377 | -0.069 | -4.771
-13.5 | -0.418 | 0.09434 | -0.072 | -4.434
-13 | -0.389 | 0.08713 | -0.075 | -4.467
-12.5 | -0.421 | 0.0213 | -0.133 | -19.786
-12 | -0.389 | 0.01921 | -0.137 | -20.239
-11.5 | -0.357 | 0.01632 | -0.141 | -21.851
-11 | -0.322 | 0.01519 | -0.144 | -21.175
-10.5 | -0.363 | 0.01444 | -0.147 | -25.12
-10 | -0.408 | 0.01351 | -0.15 | -30.188
-9.5 | -0.379 | 0.01264 | -0.152 | -30.022
-9 | -0.332 | 0.0121 | -0.155 | -27.447
-8.5 | -0.275 | 0.01156 | -0.158 | -23.814
-8 | -0.212 | 0.0111 | -0.161 | -19.123
-7.5 | -0.145 | 0.01074 | -0.164 | -13.537
-7 | -0.076 | 0.01034 | -0.167 | -7.331
-6.5 | -0.004 | 0.01006 | -0.169 | -0.435
-6 | 0.068 | 0.00974 | -0.172 | 7.008
-5.5 | 0.142 | 0.00935 | -0.175 | 15.169
-5 | 0.216 | 0.00885 | -0.178 | 24.388
-4.5 | 0.292 | 0.00857 | -0.181 | 34.115
-4 | 0.367 | 0.00833 | -0.183 | 44.026
-3.5 | 0.441 | 0.00812 | -0.186 | 54.314
-3 | 0.516 | 0.00795 | -0.189 | 64.85
-2.5 | 0.59 | 0.00778 | -0.192 | 75.844
-2 | 0.665 | 0.00769 | -0.194 | 86.434
-1.5 | 0.74 | 0.00755 | -0.197 | 97.957
-1 | 0.814 | 0.00745 | -0.2 | 109.379
-0.5 | 0.889 | 0.00782 | -0.203 | 113.678
0 | 0.972 | 0.00792 | -0.205 | 122.777
0.5 | 1.046 | 0.00855 | -0.208 | 122.321
1 | 1.12 | 0.00924 | -0.211 | 121.236
1.5 | 1.194 | 0.00985 | -0.213 | 121.226
2 | 1.268 | 0.01051 | -0.216 | 120.664
2.5 | 1.342 | 0.01118 | -0.218 | 120.002
3 | 1.416 | 0.01199 | -0.221 | 118.11
3.5 | 1.489 | 0.01282 | -0.223 | 116.174
4 | 1.563 | 0.01361 | -0.225 | 114.847
4.5 | 1.636 | 0.0144 | -0.228 | 113.58
5 | 1.709 | 0.01557 | -0.23 | 109.708
5.5 | 1.781 | 0.01662 | -0.233 | 107.192
6 | 1.807 | 0.01782 | -0.235 | 101.409
6.5 | 1.869 | 0.0188 | -0.237 | 99.457
7 | 1.93 | 0.01989 | -0.239 | 97.072
7.5 | 1.989 | 0.02103 | -0.242 | 94.581
8 | 2.045 | 0.02215 | -0.244 | 92.344
8.5 | 2.096 | 0.02315 | -0.246 | 90.545
9 | 2.142 | 0.02401 | -0.248 | 89.219
9.5 | 2.182 | 0.02582 | -0.25 | 84.536
10 | 2.216 | 0.02729 | -0.252 | 81.219
10.5 | 2.213 | 0.02924 | -0.254 | 75.671
11 | 2.159 | 0.03081 | -0.256 | 70.099
11.5 | 2.014 | 0.03691 | -0.258 | 54.581
12 | 1.301 | 0.04236 | -0.259 | 30.706
12.5 | 1.33 | 0.04739 | -0.26 | 28.065
13 | 1.358 | 0.0505 | -0.261 | 26.882
13.5 | 1.388 | 0.05196 | -0.262 | 26.707
14 | 1.418 | 0.05344 | -0.264 | 26.533
14.5 | 1.441 | 0.05929 | -0.263 | 24.299
15 | 1.427 | 0.07896 | -0.254 | 18.078

## 144. Re 18M Mach 0.50 (2)
BIGFOIL.COM POLAR EXPORT
th25816
TH 25816 HALE |  |  |  | Cl Max: | 1.2804 | at alpha= | 20 | deg
XFOIL ncrit=9 |  |  |  | L/D Max: | 73.7184 | at alpha= | 4.5 | deg
Re: | 18000000 |  |  | Cd Min: | 0.10506 | at alpha= | 20 | deg
Mach: | 0.5 |  |  | Cl=0 at alpha= | -5.1027 | deg
|  |  |  | @ Cl=0.1, Cd= | 0.0093027
|  |  |  | @ Cl=0.4, Cd= | 0.0077481
|  |  |  | @ Cl=0.6, Cd= | 0.0088297
alpha (deg) | Cl | Cd | Cm | Cl/Cd
-17.5 | 0.0468 | 0.08456 | -0.2951 | 0.55345
-17 | 0.0223 | 0.07499 | -0.2998 | 0.29737
-16.5 | -0.0014 | 0.06641 | -0.3034 | -0.021081
-16 | -0.0332 | 0.05826 | -0.3053 | -0.56986
-15.5 | -0.0621 | 0.05083 | -0.306 | -1.2217
-15 | -0.1055 | 0.0432 | -0.305 | -2.4421
-14.5 | -0.1375 | 0.03731 | -0.3016 | -3.6853
-14 | -0.172 | 0.03205 | -0.2959 | -5.3666
-13.5 | -0.1919 | 0.02826 | -0.2889 | -6.7905
-13 | -0.2147 | 0.02467 | -0.2805 | -8.7029
-12.5 | -0.2175 | 0.02247 | -0.272 | -9.6796
-12 | -0.2126 | 0.02055 | -0.2639 | -10.3455
-11.5 | -0.2043 | 0.01906 | -0.2554 | -10.7188
-11 | -0.2144 | 0.01827 | -0.2422 | -11.7351
-10.5 | -0.2051 | 0.01742 | -0.2326 | -11.7738
-10 | -0.1925 | 0.01665 | -0.2236 | -11.5616
-9.5 | -0.1763 | 0.01601 | -0.2149 | -11.0119
-9 | -0.166 | 0.01543 | -0.2053 | -10.7583
-8.5 | -0.1399 | 0.01469 | -0.1987 | -9.5235
-8 | -0.114 | 0.01417 | -0.1918 | -8.0452
-7.5 | -0.1077 | 0.01375 | -0.1812 | -7.8327
-7 | -0.0798 | 0.01318 | -0.1749 | -6.0546
-6.5 | -0.0509 | 0.0127 | -0.1687 | -4.0079
-6 | -0.0453 | 0.01238 | -0.158 | -3.6591
-5.5 | -0.0209 | 0.01202 | -0.1509 | -1.7388
-5 | 0.0054 | 0.01154 | -0.1442 | 0.46794
-4.5 | 0.025 | 0.01115 | -0.1362 | 2.2422
-4 | 0.0288 | 0.01097 | -0.125 | 2.6253
-3.5 | 0.0488 | 0.01055 | -0.117 | 4.6256
-3 | 0.024 | 0.01004 | -0.1 | 2.3904
-2.5 | 0.0445 | 0.00986 | -0.0921 | 4.5132
-2 | 0.0854 | 0.00944 | -0.0883 | 9.0466
-1.5 | 0.1343 | 0.00898 | -0.0862 | 14.9555
-1 | 0.1835 | 0.00857 | -0.0844 | 21.4119
-0.5 | 0.2213 | 0.00772 | -0.0807 | 28.6658
0 | 0.2654 | 0.00747 | -0.0777 | 35.5288
0.5 | 0.3224 | 0.00751 | -0.0772 | 42.9294
1 | 0.3777 | 0.00768 | -0.0764 | 49.1797
1.5 | 0.4399 | 0.00787 | -0.077 | 55.8958
2 | 0.5006 | 0.00809 | -0.0773 | 61.8789
2.5 | 0.5453 | 0.00863 | -0.0744 | 63.1866
3 | 0.6083 | 0.00886 | -0.0752 | 68.6569
3.5 | 0.662 | 0.00923 | -0.0741 | 71.7226
4 | 0.7118 | 0.00973 | -0.0723 | 73.1552
4.5 | 0.7593 | 0.0103 | -0.0701 | 73.7184
5 | 0.8001 | 0.01104 | -0.0667 | 72.4728
5.5 | 0.8279 | 0.01206 | -0.0609 | 68.6484
6 | 0.8529 | 0.01329 | -0.0548 | 64.1761
6.5 | 0.8408 | 0.01556 | -0.0426 | 54.036
8 | 0.8411 | 0.02253 | -0.0151 | 37.3324
8.5 | 0.838 | 0.02534 | -0.0065 | 33.0702
9 | 0.8609 | 0.02736 | -0.0019 | 31.4656
9.5 | 0.8696 | 0.02999 | 0.0044 | 28.9963
10 | 0.8991 | 0.03187 | 0.0078 | 28.2115
10.5 | 0.9041 | 0.03495 | 0.0139 | 25.8684
11 | 0.922 | 0.03757 | 0.0182 | 24.5409
11.5 | 0.9483 | 0.03999 | 0.0212 | 23.7134
12 | 0.9715 | 0.04255 | 0.0245 | 22.832
12.5 | 0.9909 | 0.04548 | 0.0279 | 21.7876
13.5 | 1.0546 | 0.05034 | 0.0318 | 20.9495
14 | 1.0814 | 0.0532 | 0.034 | 20.3271
14.5 | 1.1125 | 0.05583 | 0.0357 | 19.9266
15 | 1.1369 | 0.05905 | 0.0377 | 19.2532
15.5 | 1.1621 | 0.06231 | 0.0394 | 18.6503
16 | 1.1873 | 0.06562 | 0.0411 | 18.0936
16.5 | 1.2121 | 0.06909 | 0.0424 | 17.5438
17 | 1.2313 | 0.07311 | 0.0438 | 16.8417
17.5 | 1.2461 | 0.07755 | 0.0451 | 16.0683
18 | 1.2175 | 0.08541 | 0.0472 | 14.2548
18.5 | 1.2314 | 0.09035 | 0.0475 | 13.6292
19 | 1.2483 | 0.09515 | 0.0475 | 13.1193
19.5 | 1.2644 | 0.10005 | 0.0472 | 12.6377
20 | 1.2804 | 0.10506 | 0.0467 | 12.1873

## 145. Re 20M Mach 0.00 (1)
BIGFOIL.COM POLAR EXPORT
th25816
TH 25816 HALE |  |  |  | Cl Max: | 2.268 | at alpha= | 15 | deg
JavaFoil+Calcfoil stall+Eppler ext transition |  |  |  | L/D Max: | 129.65 | at alpha= | 4 | deg
Re: | 20000000 |  |  | Cd Min: | 0.0068 | at alpha= | -2.5 | deg
Mach: | 0 |  |  | Cl=0 at alpha= | -6.4688 | deg
|  |  |  | @ Cl=0.1, Cd= | 0.0080462
|  |  |  | @ Cl=0.4, Cd= | 0.0070557
|  |  |  | @ Cl=0.6, Cd= | 0.0068468
alpha (deg) | Cl | Cd | Cm | Cl/Cd
-20 | -0.996 | 0.02729 | -0.082 | -36.497
-19.5 | -0.996 | 0.0256 | -0.084 | -38.891
-19 | -0.992 | 0.02482 | -0.087 | -39.943
-18.5 | -0.986 | 0.02315 | -0.089 | -42.613
-18 | -0.979 | 0.02155 | -0.091 | -45.398
-17.5 | -0.967 | 0.02024 | -0.094 | -47.801
-17 | -0.954 | 0.01867 | -0.097 | -51.071
-16.5 | -0.936 | 0.01764 | -0.099 | -53.058
-16 | -0.915 | 0.01678 | -0.101 | -54.493
-15.5 | -0.89 | 0.01592 | -0.104 | -55.907
-15 | -0.863 | 0.01518 | -0.106 | -56.825
-14.5 | -0.832 | 0.01449 | -0.109 | -57.422
-14 | -0.798 | 0.01392 | -0.111 | -57.308
-13.5 | -0.761 | 0.01344 | -0.114 | -56.578
-13 | -0.72 | 0.01285 | -0.116 | -56.072
-12.5 | -0.677 | 0.01236 | -0.118 | -54.798
-12 | -0.632 | 0.01189 | -0.121 | -53.128
-11.5 | -0.584 | 0.01133 | -0.123 | -51.499
-11 | -0.533 | 0.01088 | -0.126 | -48.982
-10.5 | -0.48 | 0.01061 | -0.128 | -45.256
-10 | -0.426 | 0.01027 | -0.131 | -41.431
-9.5 | -0.369 | 0.00996 | -0.133 | -37.048
-9 | -0.311 | 0.00962 | -0.136 | -32.326
-8.5 | -0.252 | 0.00939 | -0.138 | -26.803
-8 | -0.191 | 0.00912 | -0.141 | -20.954
-7.5 | -0.129 | 0.00885 | -0.143 | -14.632
-7 | -0.067 | 0.00864 | -0.145 | -7.755
-6.5 | -0.004 | 0.00843 | -0.148 | -0.457
-6 | 0.06 | 0.00824 | -0.15 | 7.262
-5.5 | 0.124 | 0.00793 | -0.153 | 15.64
-5 | 0.188 | 0.00764 | -0.155 | 24.65
-4.5 | 0.254 | 0.00743 | -0.158 | 34.237
-4 | 0.319 | 0.00723 | -0.16 | 44.13
-3.5 | 0.384 | 0.0071 | -0.162 | 54.062
-3 | 0.449 | 0.00692 | -0.165 | 64.79
-2.5 | 0.513 | 0.0068 | -0.167 | 75.564
-2 | 0.578 | 0.00684 | -0.17 | 84.508
-1.5 | 0.643 | 0.00686 | -0.172 | 93.73
-1 | 0.708 | 0.00708 | -0.174 | 100.043
-0.5 | 0.773 | 0.00723 | -0.177 | 106.986
0 | 0.843 | 0.00739 | -0.179 | 114.098
0.5 | 0.908 | 0.00767 | -0.182 | 118.331
1 | 0.972 | 0.008 | -0.184 | 121.514
1.5 | 1.037 | 0.00838 | -0.186 | 123.799
2 | 1.101 | 0.00873 | -0.188 | 126.167
2.5 | 1.165 | 0.00914 | -0.191 | 127.519
3 | 1.229 | 0.00955 | -0.193 | 128.74
3.5 | 1.293 | 0.00998 | -0.195 | 129.619
4 | 1.357 | 0.01047 | -0.197 | 129.65
4.5 | 1.421 | 0.01101 | -0.199 | 129.054
5 | 1.484 | 0.01155 | -0.201 | 128.456
5.5 | 1.547 | 0.0121 | -0.204 | 127.889
6 | 1.586 | 0.01274 | -0.206 | 124.521
6.5 | 1.645 | 0.01325 | -0.208 | 124.201
7 | 1.704 | 0.01376 | -0.21 | 123.806
7.5 | 1.761 | 0.01428 | -0.212 | 123.294
8 | 1.818 | 0.0149 | -0.214 | 121.979
8.5 | 1.873 | 0.0153 | -0.216 | 122.4
9 | 1.927 | 0.01593 | -0.218 | 120.921
9.5 | 1.98 | 0.01643 | -0.22 | 120.505
10 | 2.031 | 0.01724 | -0.222 | 117.803
10.5 | 2.075 | 0.01764 | -0.224 | 117.672
11 | 2.114 | 0.01835 | -0.226 | 115.248
11.5 | 2.149 | 0.01891 | -0.228 | 113.635
12 | 2.18 | 0.01982 | -0.23 | 109.994
12.5 | 2.206 | 0.02072 | -0.231 | 106.466
13 | 2.228 | 0.02179 | -0.233 | 102.272
13.5 | 2.245 | 0.02341 | -0.234 | 95.923
14 | 2.258 | 0.02429 | -0.236 | 92.941
14.5 | 2.265 | 0.02536 | -0.237 | 89.327
15 | 2.268 | 0.02625 | -0.239 | 86.394
15.5 | 2.265 | 0.02716 | -0.24 | 83.383
16 | 2.258 | 0.02854 | -0.242 | 79.115
16.5 | 2.246 | 0.02981 | -0.243 | 75.34
17 | 2.229 | 0.03118 | -0.244 | 71.487
17.5 | 2.207 | 0.03248 | -0.245 | 67.961
18 | 2.181 | 0.03387 | -0.246 | 64.4
18.5 | 2.151 | 0.03516 | -0.247 | 61.19
19 | 2.118 | 0.03649 | -0.248 | 58.052
19.5 | 2.082 | 0.03798 | -0.249 | 54.824
20 | 2.042 | 0.04021 | -0.25 | 50.779

## 146. Re 20M Mach 0.00 (2)
BIGFOIL.COM POLAR EXPORT
th25816
TH 25816 HALE |  |  |  | Cl Max: | 1.3493 | at alpha= | 20 | deg
XFOIL ncrit=9 |  |  |  | L/D Max: | 89.4944 | at alpha= | 3.5 | deg
Re: | 20000000 |  |  | Cd Min: | 0.0634 | at alpha= | 20 | deg
Mach: | 0 |  |  | Cl=0 at alpha= | -3.6205 | deg
|  |  |  | @ Cl=0.1, Cd= | 0.0073431
|  |  |  | @ Cl=0.4, Cd= | 0.0059477
|  |  |  | @ Cl=0.6, Cd= | 0.0068085
alpha (deg) | Cl | Cd | Cm | Cl/Cd
-20 | -0.8509 | 0.02737 | -0.209 | -31.0888
-19.5 | -0.8147 | 0.02606 | -0.2098 | -31.2625
-19 | -0.7859 | 0.0244 | -0.2098 | -32.209
-18.5 | -0.753 | 0.02303 | -0.2099 | -32.6965
-18 | -0.7186 | 0.0217 | -0.2103 | -33.1152
-17.5 | -0.6796 | 0.02065 | -0.2108 | -32.9104
-17 | -0.6405 | 0.01954 | -0.2116 | -32.7789
-16.5 | -0.5866 | 0.01867 | -0.2151 | -31.4194
-16 | -0.4943 | 0.0177 | -0.2267 | -27.9266
-15.5 | -0.4517 | 0.01679 | -0.2278 | -26.9029
-15 | -0.4123 | 0.01619 | -0.2275 | -25.4663
-14 | -0.3473 | 0.01476 | -0.2242 | -23.5298
-13 | -0.2816 | 0.01351 | -0.2204 | -20.8438
-12.5 | -0.2492 | 0.01288 | -0.2183 | -19.3478
-12 | -0.2149 | 0.01238 | -0.2163 | -17.3586
-11.5 | -0.1862 | 0.01186 | -0.2131 | -15.6998
-11 | -0.1546 | 0.01133 | -0.2105 | -13.6452
-10.5 | -0.1204 | 0.01093 | -0.2081 | -11.0156
-10 | -0.0969 | 0.01051 | -0.2035 | -9.2198
-9.5 | -0.0951 | 0.01021 | -0.1939 | -9.3144
-8.5 | -0.064 | 0.00953 | -0.1806 | -6.7156
-8 | -0.0839 | 0.00938 | -0.1664 | -8.9446
-7.5 | -0.0822 | 0.00911 | -0.1568 | -9.0231
-7 | -0.0762 | 0.00892 | -0.148 | -8.5426
-6.5 | -0.0863 | 0.00877 | -0.1357 | -9.8404
-6 | -0.0741 | 0.00852 | -0.1282 | -8.6972
-5.5 | -0.129 | 0.00832 | -0.1065 | -15.5048
-5 | -0.1025 | 0.00813 | -0.1017 | -12.6076
-4.5 | -0.0669 | 0.00799 | -0.0986 | -8.373
-4 | -0.034 | 0.00792 | -0.095 | -4.2929
-3.5 | 0.0108 | 0.00779 | -0.0939 | 1.3864
-3 | 0.0536 | 0.00758 | -0.0924 | 7.0712
-2.5 | 0.1006 | 0.00734 | -0.0918 | 13.7057
-2 | 0.1497 | 0.00706 | -0.0917 | 21.204
-1.5 | 0.1948 | 0.00681 | -0.0908 | 28.605
-1 | 0.2415 | 0.00659 | -0.0902 | 36.6464
-0.5 | 0.2744 | 0.00617 | -0.087 | 44.4733
0 | 0.3155 | 0.00599 | -0.0852 | 52.6711
0.5 | 0.3651 | 0.00588 | -0.0852 | 62.0918
1 | 0.4115 | 0.00597 | -0.0844 | 68.928
1.5 | 0.4647 | 0.00603 | -0.0851 | 77.0647
2 | 0.5101 | 0.00623 | -0.0842 | 81.878
2.5 | 0.5582 | 0.00642 | -0.0839 | 86.947
3 | 0.5966 | 0.00678 | -0.0815 | 87.9941
3.5 | 0.6372 | 0.00712 | -0.0797 | 89.4944
4 | 0.6719 | 0.00761 | -0.0767 | 88.2917
4.5 | 0.6931 | 0.00838 | -0.0711 | 82.7088
5 | 0.6968 | 0.00957 | -0.0622 | 72.8109
5.5 | 0.7308 | 0.01021 | -0.0594 | 71.5769
6 | 0.7355 | 0.01159 | -0.0511 | 63.4599
6.5 | 0.7551 | 0.01269 | -0.0459 | 59.5035
7 | 0.7771 | 0.01381 | -0.0413 | 56.2708
7.5 | 0.8017 | 0.01491 | -0.0374 | 53.7693
8 | 0.8271 | 0.01604 | -0.0337 | 51.5648
8.5 | 0.8563 | 0.01706 | -0.0308 | 50.1934
9 | 0.8721 | 0.01865 | -0.0259 | 46.7614
9.5 | 0.9032 | 0.01968 | -0.0236 | 45.8943
10 | 0.9184 | 0.02143 | -0.0189 | 42.8558
10.5 | 0.9399 | 0.02297 | -0.0154 | 40.9186
11 | 0.958 | 0.02474 | -0.0116 | 38.7227
11.5 | 0.9926 | 0.02584 | -0.0104 | 38.4133
12 | 1.0133 | 0.02758 | -0.0073 | 36.7404
12.5 | 1.0324 | 0.02948 | -0.0042 | 35.0204
13 | 1.0567 | 0.0312 | -0.0019 | 33.8686
13.5 | 1.0908 | 0.03245 | -0.0011 | 33.6148
14 | 1.1138 | 0.03433 | 0.001 | 32.4439
14.5 | 1.1408 | 0.036 | 0.0024 | 31.6889
15 | 1.1679 | 0.0377 | 0.0038 | 30.9788
15.5 | 1.1923 | 0.03963 | 0.0053 | 30.0858
16 | 1.2082 | 0.04211 | 0.0076 | 28.6915
16.5 | 1.2322 | 0.04412 | 0.0089 | 27.9284
17 | 1.2475 | 0.0468 | 0.0108 | 26.656
17.5 | 1.2711 | 0.04894 | 0.0118 | 25.9726
18 | 1.2807 | 0.05215 | 0.014 | 24.558
18.5 | 1.2921 | 0.05523 | 0.0157 | 23.3949
19 | 1.3092 | 0.05805 | 0.0167 | 22.553
19.5 | 1.3277 | 0.06085 | 0.0173 | 21.8192
20 | 1.3493 | 0.0634 | 0.0176 | 21.2823

## 147. Re 20M Mach 0.10 (1)
BIGFOIL.COM POLAR EXPORT
th25816
TH 25816 HALE |  |  |  | Cl Max: | 2.26 | at alpha= | 14.5 | deg
JavaFoil+Calcfoil stall+Eppler ext transition |  |  |  | L/D Max: | 129.368 | at alpha= | 4 | deg
Re: | 20000000 |  |  | Cd Min: | 0.00682 | at alpha= | -2.5 | deg
Mach: | 0.1 |  |  | Cl=0 at alpha= | -6.4688 | deg
|  |  |  | @ Cl=0.1, Cd= | 0.00807
|  |  |  | @ Cl=0.4, Cd= | 0.0070542
|  |  |  | @ Cl=0.6, Cd= | 0.0068988
alpha (deg) | Cl | Cd | Cm | Cl/Cd
-20 | -0.961 | 0.02862 | -0.082 | -33.591
-19.5 | -0.965 | 0.0267 | -0.084 | -36.135
-19 | -0.964 | 0.02595 | -0.087 | -37.138
-18.5 | -0.962 | 0.02394 | -0.089 | -40.201
-18 | -0.957 | 0.02233 | -0.092 | -42.884
-17.5 | -0.95 | 0.02079 | -0.094 | -45.684
-17 | -0.939 | 0.01903 | -0.097 | -49.351
-16.5 | -0.924 | 0.01797 | -0.099 | -51.392
-16 | -0.905 | 0.01705 | -0.102 | -53.054
-15.5 | -0.882 | 0.01619 | -0.104 | -54.494
-15 | -0.857 | 0.0154 | -0.107 | -55.636
-14.5 | -0.827 | 0.01471 | -0.109 | -56.228
-14 | -0.795 | 0.01413 | -0.112 | -56.227
-13.5 | -0.759 | 0.01357 | -0.114 | -55.884
-13 | -0.72 | 0.01301 | -0.117 | -55.304
-12.5 | -0.677 | 0.01247 | -0.119 | -54.308
-12 | -0.632 | 0.01199 | -0.121 | -52.722
-11.5 | -0.584 | 0.01155 | -0.124 | -50.582
-11 | -0.534 | 0.011 | -0.126 | -48.574
-10.5 | -0.482 | 0.01072 | -0.129 | -44.922
-10 | -0.427 | 0.01034 | -0.131 | -41.283
-9.5 | -0.37 | 0.01002 | -0.134 | -36.974
-9 | -0.312 | 0.00967 | -0.136 | -32.275
-8.5 | -0.253 | 0.00945 | -0.139 | -26.736
-8 | -0.192 | 0.00921 | -0.141 | -20.82
-7.5 | -0.13 | 0.00889 | -0.144 | -14.619
-7 | -0.067 | 0.00869 | -0.146 | -7.747
-6.5 | -0.004 | 0.0085 | -0.149 | -0.455
-6 | 0.06 | 0.00823 | -0.151 | 7.303
-5.5 | 0.125 | 0.00797 | -0.153 | 15.63
-5 | 0.189 | 0.00771 | -0.156 | 24.561
-4.5 | 0.256 | 0.00746 | -0.158 | 34.237
-4 | 0.321 | 0.00726 | -0.161 | 44.151
-3.5 | 0.386 | 0.00708 | -0.163 | 54.445
-3 | 0.451 | 0.00696 | -0.166 | 64.793
-2.5 | 0.516 | 0.00682 | -0.168 | 75.626
-2 | 0.581 | 0.00689 | -0.17 | 84.334
-1.5 | 0.646 | 0.00692 | -0.173 | 93.469
-1 | 0.712 | 0.00711 | -0.175 | 100.15
-0.5 | 0.777 | 0.00725 | -0.178 | 107.279
0 | 0.847 | 0.00741 | -0.18 | 114.437
0.5 | 0.912 | 0.00773 | -0.182 | 118.095
1 | 0.977 | 0.00802 | -0.185 | 121.859
1.5 | 1.042 | 0.00843 | -0.187 | 123.534
2 | 1.107 | 0.00879 | -0.189 | 125.936
2.5 | 1.171 | 0.00921 | -0.191 | 127.207
3 | 1.235 | 0.00962 | -0.194 | 128.447
3.5 | 1.3 | 0.01006 | -0.196 | 129.171
4 | 1.364 | 0.01054 | -0.198 | 129.368
4.5 | 1.428 | 0.01109 | -0.2 | 128.769
5 | 1.491 | 0.01169 | -0.202 | 127.627
5.5 | 1.555 | 0.01222 | -0.204 | 127.284
6 | 1.594 | 0.0129 | -0.207 | 123.51
6.5 | 1.653 | 0.01342 | -0.209 | 123.135
7 | 1.711 | 0.01387 | -0.211 | 123.417
7.5 | 1.769 | 0.0144 | -0.213 | 122.827
8 | 1.826 | 0.01505 | -0.215 | 121.297
8.5 | 1.881 | 0.01562 | -0.217 | 120.413
9 | 1.935 | 0.01608 | -0.219 | 120.31
9.5 | 1.988 | 0.01659 | -0.221 | 119.857
10 | 2.039 | 0.01745 | -0.223 | 116.876
10.5 | 2.083 | 0.01793 | -0.225 | 116.19
11 | 2.121 | 0.0186 | -0.227 | 114.058
11.5 | 2.155 | 0.01916 | -0.229 | 112.506
12 | 2.185 | 0.02009 | -0.231 | 108.774
12.5 | 2.21 | 0.02108 | -0.232 | 104.849
13 | 2.23 | 0.02281 | -0.234 | 97.775
13.5 | 2.245 | 0.0238 | -0.236 | 94.36
14 | 2.256 | 0.02475 | -0.237 | 91.157
14.5 | 2.26 | 0.02561 | -0.239 | 88.267
15 | 2.26 | 0.02678 | -0.24 | 84.404
15.5 | 2.254 | 0.02776 | -0.241 | 81.207
16 | 2.243 | 0.02918 | -0.243 | 76.884
16.5 | 2.227 | 0.03045 | -0.244 | 73.12
17 | 2.205 | 0.03177 | -0.245 | 69.386
17.5 | 2.178 | 0.03315 | -0.246 | 65.7
18 | 2.147 | 0.03466 | -0.247 | 61.934
18.5 | 2.112 | 0.03634 | -0.248 | 58.116
19 | 2.073 | 0.03751 | -0.249 | 55.257
19.5 | 2.03 | 0.03969 | -0.25 | 51.154

## 148. Re 20M Mach 0.10 (2)
BIGFOIL.COM POLAR EXPORT
th25816
TH 25816 HALE |  |  |  | Cl Max: | 1.348 | at alpha= | 20 | deg
XFOIL ncrit=9 |  |  |  | L/D Max: | 89.4825 | at alpha= | 3.5 | deg
Re: | 20000000 |  |  | Cd Min: | 0.06466 | at alpha= | 20 | deg
Mach: | 0.1 |  |  | Cl=0 at alpha= | -3.5985 | deg
|  |  |  | @ Cl=0.1, Cd= | 0.0073766
|  |  |  | @ Cl=0.4, Cd= | 0.0059799
|  |  |  | @ Cl=0.6, Cd= | 0.0068489
alpha (deg) | Cl | Cd | Cm | Cl/Cd
-20 | -0.846 | 0.02834 | -0.2127 | -29.8518
-19.5 | -0.8126 | 0.02679 | -0.2132 | -30.3322
-19 | -0.7802 | 0.02529 | -0.2133 | -30.8501
-18.5 | -0.7519 | 0.0236 | -0.2131 | -31.8602
-18 | -0.7146 | 0.02238 | -0.2135 | -31.9303
-17.5 | -0.6793 | 0.02108 | -0.2137 | -32.2249
-17 | -0.6377 | 0.02007 | -0.2145 | -31.7738
-16.5 | -0.5872 | 0.01901 | -0.2176 | -30.889
-16 | -0.4956 | 0.01802 | -0.2289 | -27.5028
-15.5 | -0.4511 | 0.01716 | -0.2301 | -26.2879
-15 | -0.4131 | 0.01645 | -0.2295 | -25.1125
-14.5 | -0.3789 | 0.01569 | -0.2282 | -24.1491
-14 | -0.3475 | 0.01498 | -0.2262 | -23.1976
-13.5 | -0.3112 | 0.01435 | -0.2249 | -21.6864
-13 | -0.2815 | 0.0137 | -0.2222 | -20.5474
-12.5 | -0.2474 | 0.01308 | -0.2203 | -18.9144
-12 | -0.2148 | 0.01254 | -0.218 | -17.1292
-11.5 | -0.1855 | 0.01202 | -0.2148 | -15.4326
-11 | -0.1544 | 0.01146 | -0.212 | -13.4729
-10.5 | -0.1206 | 0.01105 | -0.2094 | -10.914
-10 | -0.0971 | 0.01065 | -0.2047 | -9.1174
-9.5 | -0.0987 | 0.01032 | -0.1943 | -9.564
-9 | -0.0821 | 0.00989 | -0.188 | -8.3013
-8.5 | -0.0677 | 0.00964 | -0.1809 | -7.0228
-8 | -0.0901 | 0.00951 | -0.1661 | -9.4742
-7.5 | -0.089 | 0.00925 | -0.1563 | -9.6216
-7 | -0.0755 | 0.00902 | -0.149 | -8.3703
-6.5 | -0.0852 | 0.00887 | -0.1368 | -9.6054
-6 | -0.0718 | 0.00861 | -0.1294 | -8.3391
-5.5 | -0.0854 | 0.00844 | -0.1164 | -10.1185
-5 | -0.1035 | 0.0082 | -0.1022 | -12.622
-4.5 | -0.0686 | 0.00805 | -0.0989 | -8.5217
-4 | -0.0363 | 0.00798 | -0.0951 | -4.5489
-3.5 | 0.0089 | 0.00784 | -0.094 | 1.1352
-3 | 0.0519 | 0.00763 | -0.0925 | 6.8021
-2 | 0.1487 | 0.00712 | -0.0918 | 20.8848
-1 | 0.2402 | 0.00665 | -0.0902 | 36.1203
-0.5 | 0.2728 | 0.00622 | -0.0868 | 43.8585
0 | 0.315 | 0.00602 | -0.0852 | 52.3256
0.5 | 0.3651 | 0.00592 | -0.0852 | 61.6723
1 | 0.4117 | 0.006 | -0.0844 | 68.6167
1.5 | 0.4651 | 0.00607 | -0.0851 | 76.6227
2 | 0.5104 | 0.00628 | -0.0841 | 81.2739
2.5 | 0.5528 | 0.00658 | -0.0825 | 84.0122
3 | 0.5975 | 0.00683 | -0.0814 | 87.4817
3.5 | 0.6398 | 0.00715 | -0.0799 | 89.4825
4 | 0.6767 | 0.0076 | -0.0773 | 89.0395
4.5 | 0.6986 | 0.00837 | -0.0718 | 83.4648
5 | 0.6993 | 0.00963 | -0.0622 | 72.6168
5.5 | 0.7333 | 0.01027 | -0.0593 | 71.4021
6 | 0.7362 | 0.01172 | -0.0507 | 62.8157
6.5 | 0.7558 | 0.01284 | -0.0454 | 58.8629
7 | 0.7786 | 0.01394 | -0.041 | 55.8537
7.5 | 0.8021 | 0.01509 | -0.0367 | 53.1544
8 | 0.8257 | 0.01631 | -0.0327 | 50.6254
9 | 0.8715 | 0.01893 | -0.025 | 46.038
9.5 | 0.8973 | 0.02023 | -0.0218 | 44.3549
10 | 0.9179 | 0.02174 | -0.018 | 42.2217
10.5 | 0.9394 | 0.02332 | -0.0144 | 40.283
11 | 0.9552 | 0.02525 | -0.0103 | 37.8297
11.5 | 0.9928 | 0.02621 | -0.0095 | 37.8787
12 | 1.0109 | 0.02814 | -0.006 | 35.924
12.5 | 1.032 | 0.02993 | -0.0031 | 34.4805
13 | 1.0557 | 0.03174 | -0.0007 | 33.2609
13.5 | 1.0908 | 0.03295 | 0 | 33.1047
14 | 1.1118 | 0.03499 | 0.0023 | 31.7748
14.5 | 1.1417 | 0.03652 | 0.0035 | 31.2623
15 | 1.1649 | 0.03854 | 0.0053 | 30.2257
15.5 | 1.1929 | 0.04025 | 0.0065 | 29.6373
16 | 1.2078 | 0.04286 | 0.0089 | 28.1801
16.5 | 1.2325 | 0.04484 | 0.0101 | 27.4866
17 | 1.2469 | 0.04765 | 0.0122 | 26.1679
17.5 | 1.2702 | 0.04985 | 0.0132 | 25.4804
18 | 1.2796 | 0.05312 | 0.0154 | 24.0889
18.5 | 1.2875 | 0.05659 | 0.0174 | 22.7514
19 | 1.3091 | 0.05907 | 0.018 | 22.1618
19.5 | 1.3263 | 0.06206 | 0.0187 | 21.3713
20 | 1.348 | 0.06466 | 0.019 | 20.8475

## 149. Re 20M Mach 0.25 (1)
BIGFOIL.COM POLAR EXPORT
th25816
TH 25816 HALE |  |  |  | Cl Max: | 2.232 | at alpha= | 13.5 | deg
JavaFoil+Calcfoil stall+Eppler ext transition |  |  |  | L/D Max: | 127.092 | at alpha= | 3.5 | deg
Re: | 20000000 |  |  | Cd Min: | 0.00697 | at alpha= | -2.5 | deg
Mach: | 0.25 |  |  | Cl=0 at alpha= | -6.4697 | deg
|  |  |  | @ Cl=0.1, Cd= | 0.0083503
|  |  |  | @ Cl=0.4, Cd= | 0.0072922
|  |  |  | @ Cl=0.6, Cd= | 0.0070122
alpha (deg) | Cl | Cd | Cm | Cl/Cd
-20 | -0.61 | 0.0933 | -0.07 | -6.539
-19.5 | -0.648 | 0.08008 | -0.075 | -8.098
-19 | -0.72 | 0.03778 | -0.086 | -19.071
-18.5 | -0.745 | 0.03643 | -0.089 | -20.448
-18 | -0.773 | 0.03031 | -0.092 | -25.513
-17.5 | -0.794 | 0.02632 | -0.096 | -30.18
-17 | -0.809 | 0.02344 | -0.099 | -34.496
-16.5 | -0.818 | 0.02047 | -0.102 | -39.94
-16 | -0.819 | 0.01901 | -0.104 | -43.061
-15.5 | -0.814 | 0.01785 | -0.107 | -45.577
-15 | -0.803 | 0.01683 | -0.109 | -47.697
-14.5 | -0.787 | 0.0159 | -0.112 | -49.497
-14 | -0.765 | 0.01538 | -0.114 | -49.732
-13.5 | -0.738 | 0.01455 | -0.117 | -50.731
-13 | -0.707 | 0.01388 | -0.12 | -50.933
-12.5 | -0.671 | 0.01324 | -0.122 | -50.653
-12 | -0.63 | 0.01267 | -0.125 | -49.746
-11.5 | -0.586 | 0.01212 | -0.127 | -48.327
-11 | -0.538 | 0.01164 | -0.13 | -46.237
-10.5 | -0.487 | 0.01115 | -0.132 | -43.69
-10 | -0.433 | 0.01073 | -0.135 | -40.357
-9.5 | -0.377 | 0.01037 | -0.137 | -36.346
-9 | -0.318 | 0.01004 | -0.14 | -31.709
-8.5 | -0.258 | 0.00974 | -0.142 | -26.497
-8 | -0.196 | 0.00949 | -0.145 | -20.678
-7.5 | -0.133 | 0.00916 | -0.147 | -14.535
-7 | -0.069 | 0.00893 | -0.15 | -7.718
-6.5 | -0.004 | 0.00872 | -0.152 | -0.455
-6 | 0.062 | 0.0085 | -0.155 | 7.252
-5.5 | 0.128 | 0.00824 | -0.157 | 15.516
-5 | 0.194 | 0.0079 | -0.16 | 24.605
-4.5 | 0.262 | 0.00768 | -0.163 | 34.151
-4 | 0.329 | 0.00743 | -0.165 | 44.279
-3.5 | 0.396 | 0.0073 | -0.168 | 54.239
-3 | 0.463 | 0.00717 | -0.17 | 64.563
-2.5 | 0.53 | 0.00697 | -0.173 | 75.965
-2 | 0.597 | 0.00701 | -0.175 | 85.132
-1.5 | 0.664 | 0.00706 | -0.177 | 93.968
-1 | 0.731 | 0.00723 | -0.18 | 101.066
-0.5 | 0.798 | 0.00741 | -0.182 | 107.639
0 | 0.871 | 0.00757 | -0.185 | 114.946
0.5 | 0.937 | 0.00792 | -0.187 | 118.294
1 | 1.004 | 0.00829 | -0.189 | 121.077
1.5 | 1.07 | 0.00869 | -0.192 | 123.102
2 | 1.137 | 0.00908 | -0.194 | 125.162
2.5 | 1.203 | 0.00958 | -0.196 | 125.589
3 | 1.269 | 0.01001 | -0.199 | 126.714
3.5 | 1.335 | 0.0105 | -0.201 | 127.092
4 | 1.401 | 0.01104 | -0.203 | 126.82
4.5 | 1.466 | 0.01161 | -0.205 | 126.362
5 | 1.532 | 0.01229 | -0.208 | 124.669
5.5 | 1.597 | 0.01283 | -0.21 | 124.548
6 | 1.634 | 0.01363 | -0.212 | 119.948
6.5 | 1.695 | 0.01412 | -0.214 | 120.048
7 | 1.754 | 0.01473 | -0.216 | 119.078
7.5 | 1.813 | 0.01535 | -0.218 | 118.11
8 | 1.87 | 0.01603 | -0.22 | 116.669
8.5 | 1.925 | 0.01655 | -0.222 | 116.302
9 | 1.979 | 0.01726 | -0.224 | 114.703
9.5 | 2.032 | 0.01786 | -0.227 | 113.803
10 | 2.083 | 0.01871 | -0.229 | 111.297
10.5 | 2.124 | 0.0194 | -0.231 | 109.459
11 | 2.158 | 0.02018 | -0.233 | 106.904
11.5 | 2.186 | 0.02086 | -0.235 | 104.804
12 | 2.208 | 0.02198 | -0.236 | 100.478
12.5 | 2.223 | 0.02341 | -0.238 | 94.976
13 | 2.231 | 0.0252 | -0.24 | 88.549
13.5 | 2.232 | 0.0261 | -0.242 | 85.526
14 | 2.225 | 0.02737 | -0.243 | 81.292
14.5 | 2.209 | 0.02855 | -0.245 | 77.369
15 | 2.185 | 0.03001 | -0.246 | 72.814
15.5 | 2.152 | 0.03164 | -0.248 | 67.998
16 | 2.109 | 0.03302 | -0.249 | 63.861
16.5 | 2.057 | 0.03489 | -0.25 | 58.965
17 | 1.997 | 0.03702 | -0.251 | 53.939
17.5 | 1.928 | 0.0387 | -0.252 | 49.831
18 | 1.852 | 0.04112 | -0.253 | 45.039
18.5 | 1.767 | 0.04366 | -0.254 | 40.466

## 150. Re 20M Mach 0.25 (2)
BIGFOIL.COM POLAR EXPORT
th25816
TH 25816 HALE |  |  |  | Cl Max: | 1.3351 | at alpha= | 20 | deg
XFOIL ncrit=9 |  |  |  | L/D Max: | 87.2409 | at alpha= | 3.5 | deg
Re: | 20000000 |  |  | Cd Min: | 0.07217 | at alpha= | 20 | deg
Mach: | 0.25 |  |  | Cl=0 at alpha= | -3.4978 | deg
|  |  |  | @ Cl=0.1, Cd= | 0.0076405
|  |  |  | @ Cl=0.4, Cd= | 0.006191
|  |  |  | @ Cl=0.6, Cd= | 0.0070769
alpha (deg) | Cl | Cd | Cm | Cl/Cd
-20 | -0.8168 | 0.03398 | -0.2327 | -24.0377
-19.5 | -0.7843 | 0.03201 | -0.2328 | -24.5017
-19 | -0.7588 | 0.02972 | -0.2323 | -25.5316
-18.5 | -0.7332 | 0.0275 | -0.2316 | -26.6618
-18 | -0.7005 | 0.02571 | -0.2313 | -27.2462
-17.5 | -0.6665 | 0.02411 | -0.2308 | -27.6441
-17 | -0.6297 | 0.02261 | -0.2306 | -27.8505
-16.5 | -0.5814 | 0.02137 | -0.2325 | -27.2064
-16 | -0.5111 | 0.02009 | -0.2387 | -25.4405
-15.5 | -0.453 | 0.01903 | -0.2421 | -23.8045
-14.5 | -0.3785 | 0.01721 | -0.2396 | -21.993
-14 | -0.3452 | 0.01634 | -0.2375 | -21.1261
-13.5 | -0.3097 | 0.01562 | -0.2355 | -19.8271
-13 | -0.2765 | 0.01493 | -0.233 | -18.5198
-12.5 | -0.2419 | 0.01421 | -0.2307 | -17.0232
-12 | -0.2115 | 0.01359 | -0.2274 | -15.5629
-11.5 | -0.1817 | 0.01297 | -0.2239 | -14.0093
-11 | -0.1512 | 0.01234 | -0.2205 | -12.2528
-10.5 | -0.1417 | 0.01191 | -0.2123 | -11.8976
-10 | -0.1313 | 0.01145 | -0.2044 | -11.4672
-9.5 | -0.1073 | 0.01098 | -0.1992 | -9.7723
-9 | -0.0879 | 0.01059 | -0.193 | -8.3003
-8.5 | -0.107 | 0.01038 | -0.1787 | -10.3083
-7.5 | -0.0868 | 0.00987 | -0.1621 | -8.7943
-7 | -0.0902 | 0.00968 | -0.151 | -9.3182
-6.5 | -0.0761 | 0.00943 | -0.1434 | -8.07
-6 | -0.0705 | 0.00918 | -0.1341 | -7.6797
-5.5 | -0.0607 | 0.00894 | -0.1255 | -6.7897
-5 | -0.0595 | 0.00868 | -0.1152 | -6.8548
-4.5 | -0.0854 | 0.00851 | -0.0991 | -10.0353
-4 | -0.0435 | 0.0083 | -0.0969 | -5.241
-3.5 | -0.0002 | 0.00816 | -0.095 | -0.02451
-2.5 | 0.0926 | 0.00768 | -0.0926 | 12.0573
-2 | 0.1394 | 0.00743 | -0.0916 | 18.7618
-1.5 | 0.1749 | 0.00731 | -0.0883 | 23.9261
-1 | 0.2262 | 0.00707 | -0.0882 | 31.9943
-0.5 | 0.2686 | 0.00641 | -0.0867 | 41.9033
0 | 0.3128 | 0.0062 | -0.0852 | 50.4516
0.5 | 0.3643 | 0.0061 | -0.0851 | 59.7213
1 | 0.4114 | 0.00622 | -0.0841 | 66.1415
1.5 | 0.4571 | 0.00644 | -0.0828 | 70.9783
2 | 0.5039 | 0.00667 | -0.0818 | 75.5472
2.5 | 0.5577 | 0.00682 | -0.0822 | 81.7742
3 | 0.6038 | 0.0071 | -0.0811 | 85.0423
3.5 | 0.6482 | 0.00743 | -0.0797 | 87.2409
4 | 0.6851 | 0.00794 | -0.0767 | 86.2846
5 | 0.7241 | 0.00971 | -0.0643 | 74.5726
5.5 | 0.7515 | 0.01054 | -0.0598 | 71.2998
6 | 0.7461 | 0.01227 | -0.0494 | 60.8068
6.5 | 0.771 | 0.01329 | -0.0448 | 58.0135
7 | 0.7791 | 0.01494 | -0.0375 | 52.1486
7.5 | 0.8031 | 0.01619 | -0.0332 | 49.6047
8 | 0.8216 | 0.01767 | -0.0281 | 46.4969
8.5 | 0.8505 | 0.01885 | -0.025 | 45.1194
9 | 0.8654 | 0.02062 | -0.0197 | 41.969
9.5 | 0.8963 | 0.02187 | -0.0172 | 40.9831
10 | 0.9113 | 0.02375 | -0.0123 | 38.3705
10.5 | 0.9316 | 0.02552 | -0.0085 | 36.5047
11 | 0.9493 | 0.02753 | -0.0045 | 34.4824
11.5 | 0.987 | 0.02861 | -0.0034 | 34.4984
12 | 1.0017 | 0.03089 | 0.0006 | 32.428
12.5 | 1.018 | 0.03318 | 0.0042 | 30.6811
13 | 1.0494 | 0.03473 | 0.0057 | 30.216
13.5 | 1.08 | 0.03637 | 0.0072 | 29.6948
14 | 1.1071 | 0.03829 | 0.0089 | 28.9136
14.5 | 1.1379 | 0.04002 | 0.0102 | 28.4333
15 | 1.1608 | 0.04227 | 0.0122 | 27.4616
15.5 | 1.1844 | 0.04448 | 0.0139 | 26.6277
16 | 1.2066 | 0.04686 | 0.0157 | 25.749
16.5 | 1.2241 | 0.04966 | 0.0176 | 24.6496
17 | 1.2428 | 0.0524 | 0.0194 | 23.7176
17.5 | 1.2577 | 0.05552 | 0.0211 | 22.6531
18 | 1.2652 | 0.05929 | 0.0232 | 21.3392
18.5 | 1.2795 | 0.0626 | 0.0246 | 20.4393
19 | 1.2948 | 0.066 | 0.0256 | 19.6182
19.5 | 1.3131 | 0.06922 | 0.0261 | 18.97
20 | 1.3351 | 0.07217 | 0.0263 | 18.4994

## 151. Re 20M Mach 0.50 (1)
BIGFOIL.COM POLAR EXPORT
th25816
TH 25816 HALE |  |  |  | Cl Max: | 2.217 | at alpha= | 10 | deg
JavaFoil+Calcfoil stall+Eppler ext transition |  |  |  | L/D Max: | 119.172 | at alpha= | 1.5 | deg
Re: | 20000000 |  |  | Cd Min: | 0.00772 | at alpha= | -2 | deg
Mach: | 0.5 |  |  | Cl=0 at alpha= | -6.4722 | deg
|  |  |  | @ Cl=0.1, Cd= | 0.0094457
|  |  |  | @ Cl=0.4, Cd= | 0.008263
|  |  |  | @ Cl=0.6, Cd= | 0.0078673
alpha (deg) | Cl | Cd | Cm | Cl/Cd
-20 | -0.807 | 0.17172 | -0.061 | -4.701
-19.5 | -0.781 | 0.149 | -0.065 | -5.24
-19 | -0.752 | 0.14014 | -0.067 | -5.365
-18.5 | -0.719 | 0.13834 | -0.066 | -5.196
-18 | -0.688 | 0.13415 | -0.065 | -5.126
-17.5 | -0.655 | 0.13374 | -0.063 | -4.901
-17 | -0.63 | 0.12331 | -0.07 | -5.107
-16.5 | -0.606 | 0.10784 | -0.077 | -5.619
-16 | -0.579 | 0.0982 | -0.082 | -5.897
-15.5 | -0.549 | 0.09318 | -0.084 | -5.89
-15 | -0.514 | 0.09433 | -0.08 | -5.447
-14.5 | -0.478 | 0.09768 | -0.071 | -4.895
-14 | -0.448 | 0.09296 | -0.071 | -4.817
-13.5 | -0.419 | 0.09429 | -0.073 | -4.439
-13 | -0.389 | 0.08625 | -0.076 | -4.515
-12.5 | -0.422 | 0.02058 | -0.134 | -20.528
-12 | -0.389 | 0.01876 | -0.137 | -20.751
-11.5 | -0.357 | 0.01602 | -0.141 | -22.263
-11 | -0.322 | 0.01493 | -0.144 | -21.565
-10.5 | -0.363 | 0.01421 | -0.147 | -25.54
-10 | -0.408 | 0.0133 | -0.15 | -30.695
-9.5 | -0.38 | 0.01251 | -0.153 | -30.331
-9 | -0.332 | 0.01192 | -0.155 | -27.868
-8.5 | -0.275 | 0.01144 | -0.158 | -24.068
-8 | -0.212 | 0.01095 | -0.161 | -19.387
-7.5 | -0.145 | 0.01055 | -0.164 | -13.778
-7 | -0.076 | 0.01023 | -0.167 | -7.411
-6.5 | -0.004 | 0.0099 | -0.169 | -0.443
-6 | 0.068 | 0.00961 | -0.172 | 7.105
-5.5 | 0.142 | 0.00923 | -0.175 | 15.374
-5 | 0.216 | 0.00894 | -0.178 | 24.153
-4.5 | 0.292 | 0.00861 | -0.181 | 33.949
-4 | 0.367 | 0.00837 | -0.183 | 43.823
-3.5 | 0.441 | 0.00813 | -0.186 | 54.274
-3 | 0.516 | 0.00802 | -0.189 | 64.3
-2.5 | 0.59 | 0.00789 | -0.192 | 74.749
-2 | 0.665 | 0.00772 | -0.195 | 86.16
-1.5 | 0.74 | 0.00774 | -0.197 | 95.587
-1 | 0.814 | 0.00791 | -0.2 | 103.003
-0.5 | 0.889 | 0.00816 | -0.203 | 108.968
0 | 0.972 | 0.00839 | -0.205 | 115.766
0.5 | 1.046 | 0.009 | -0.208 | 116.274
1 | 1.12 | 0.00961 | -0.211 | 116.507
1.5 | 1.194 | 0.01002 | -0.213 | 119.172
2 | 1.268 | 0.01082 | -0.216 | 117.266
2.5 | 1.342 | 0.01143 | -0.218 | 117.407
3 | 1.416 | 0.01211 | -0.221 | 116.949
3.5 | 1.489 | 0.01288 | -0.223 | 115.667
4 | 1.563 | 0.01373 | -0.226 | 113.782
4.5 | 1.636 | 0.01459 | -0.228 | 112.139
5 | 1.709 | 0.01551 | -0.23 | 110.184
5.5 | 1.782 | 0.01647 | -0.233 | 108.197
6 | 1.807 | 0.01772 | -0.235 | 102.01
6.5 | 1.87 | 0.01879 | -0.237 | 99.535
7 | 1.931 | 0.0196 | -0.24 | 98.493
7.5 | 1.99 | 0.02069 | -0.242 | 96.175
8 | 2.046 | 0.02175 | -0.244 | 94.069
8.5 | 2.096 | 0.02277 | -0.246 | 92.065
9 | 2.142 | 0.0241 | -0.248 | 88.905
9.5 | 2.183 | 0.02523 | -0.25 | 86.527
10 | 2.217 | 0.02715 | -0.252 | 81.656
10.5 | 2.213 | 0.02868 | -0.255 | 77.174
11 | 2.16 | 0.03088 | -0.257 | 69.936
11.5 | 2.015 | 0.03606 | -0.258 | 55.869
12 | 1.301 | 0.0418 | -0.26 | 31.133
12.5 | 1.331 | 0.04649 | -0.261 | 28.636
13 | 1.358 | 0.05007 | -0.261 | 27.124
13.5 | 1.389 | 0.05066 | -0.263 | 27.422
14 | 1.411 | 0.05631 | -0.262 | 25.057
14.5 | 1.433 | 0.0628 | -0.262 | 22.815
15 | 1.292 | 0.12677 | -0.2 | 10.193

## 152. Re 20M Mach 0.50 (2)
BIGFOIL.COM POLAR EXPORT
th25816
TH 25816 HALE |  |  |  | Cl Max: | 1.2936 | at alpha= | 20 | deg
XFOIL ncrit=9 |  |  |  | L/D Max: | 74.9804 | at alpha= | 4.5 | deg
Re: | 20000000 |  |  | Cd Min: | 0.10382 | at alpha= | 20 | deg
Mach: | 0.5 |  |  | Cl=0 at alpha= | -5.0717 | deg
|  |  |  | @ Cl=0.1, Cd= | 0.0092096
|  |  |  | @ Cl=0.4, Cd= | 0.0076568
|  |  |  | @ Cl=0.6, Cd= | 0.0087128
alpha (deg) | Cl | Cd | Cm | Cl/Cd
-17.5 | 0.0363 | 0.08374 | -0.295 | 0.43348
-17 | 0.0118 | 0.07422 | -0.2997 | 0.15899
-16.5 | -0.0122 | 0.066 | -0.3028 | -0.18485
-16 | -0.043 | 0.05756 | -0.3053 | -0.74705
-15.5 | -0.0712 | 0.05016 | -0.3061 | -1.4195
-15 | -0.1149 | 0.04269 | -0.3047 | -2.6915
-14.5 | -0.1449 | 0.03674 | -0.3017 | -3.9439
-14 | -0.1797 | 0.03165 | -0.2956 | -5.6777
-13.5 | -0.1987 | 0.02769 | -0.2891 | -7.1759
-13 | -0.2226 | 0.02425 | -0.2802 | -9.1794
-12.5 | -0.2239 | 0.02202 | -0.2719 | -10.168
-12 | -0.2134 | 0.02018 | -0.2646 | -10.5748
-11.5 | -0.2086 | 0.01872 | -0.2554 | -11.1432
-11 | -0.2143 | 0.01788 | -0.243 | -11.9855
-10.5 | -0.2037 | 0.01702 | -0.2336 | -11.9683
-10 | -0.1955 | 0.01631 | -0.2237 | -11.9865
-9.5 | -0.1815 | 0.01565 | -0.2147 | -11.5974
-9 | -0.165 | 0.01509 | -0.206 | -10.9344
-8.5 | -0.1403 | 0.01439 | -0.1991 | -9.7498
-8 | -0.1188 | 0.01389 | -0.1913 | -8.5529
-7.5 | -0.1093 | 0.01349 | -0.1813 | -8.1023
-7 | -0.0813 | 0.01289 | -0.175 | -6.3072
-6.5 | -0.0529 | 0.01246 | -0.1686 | -4.2456
-6 | -0.0478 | 0.01218 | -0.1578 | -3.9245
-5.5 | -0.0221 | 0.01176 | -0.1509 | -1.8793
-5 | 0.0037 | 0.01133 | -0.1441 | 0.32657
-4 | 0.0259 | 0.01073 | -0.1247 | 2.4138
-3.5 | 0.0449 | 0.01033 | -0.1164 | 4.3466
-3 | 0.0188 | 0.00983 | -0.0991 | 1.9125
-2.5 | 0.0469 | 0.00967 | -0.0927 | 4.8501
-2 | 0.0899 | 0.00929 | -0.0893 | 9.6771
-1.5 | 0.1389 | 0.0089 | -0.0872 | 15.6067
-1 | 0.1878 | 0.00857 | -0.0852 | 21.9137
0 | 0.2817 | 0.00733 | -0.081 | 38.4311
0.5 | 0.3258 | 0.00745 | -0.0779 | 43.7315
1 | 0.3818 | 0.00762 | -0.0772 | 50.105
1.5 | 0.4461 | 0.00775 | -0.0782 | 57.5613
2 | 0.5021 | 0.00803 | -0.0775 | 62.528
2.5 | 0.552 | 0.00847 | -0.0757 | 65.1712
3 | 0.6113 | 0.00877 | -0.0757 | 69.7035
3.5 | 0.6645 | 0.00916 | -0.0746 | 72.5437
4 | 0.7151 | 0.00963 | -0.073 | 74.2575
4.5 | 0.7633 | 0.01018 | -0.0709 | 74.9804
5 | 0.8001 | 0.011 | -0.0667 | 72.7364
5.5 | 0.8125 | 0.01238 | -0.0581 | 65.63
6 | 0.8378 | 0.01359 | -0.0521 | 61.6483
6.5 | 0.8247 | 0.01597 | -0.0398 | 51.6406
7 | 0.8294 | 0.01799 | -0.031 | 46.1034
7.5 | 0.8131 | 0.02086 | -0.0194 | 38.9789
8 | 0.8343 | 0.02272 | -0.0141 | 36.721
8.5 | 0.8313 | 0.02551 | -0.0055 | 32.5872
9 | 0.8551 | 0.02753 | -0.001 | 31.0607
9.5 | 0.8687 | 0.02996 | 0.0046 | 28.9953
10.5 | 0.9038 | 0.03488 | 0.014 | 25.9117
11 | 0.9249 | 0.03738 | 0.0179 | 24.7432
11.5 | 0.951 | 0.03976 | 0.0211 | 23.9185
12 | 0.9747 | 0.04233 | 0.0243 | 23.0262
12.5 | 0.9898 | 0.04544 | 0.0281 | 21.7826
13 | 1.0255 | 0.04763 | 0.0298 | 21.5305
13.5 | 1.0576 | 0.05009 | 0.0317 | 21.114
14 | 1.0855 | 0.05287 | 0.0338 | 20.5315
14.5 | 1.1162 | 0.05551 | 0.0356 | 20.1081
15 | 1.1433 | 0.05856 | 0.0374 | 19.5236
15.5 | 1.1734 | 0.06147 | 0.0389 | 19.089
16 | 1.1944 | 0.06507 | 0.0408 | 18.3556
16.5 | 1.2161 | 0.06872 | 0.0424 | 17.6964
17 | 1.2361 | 0.07265 | 0.0438 | 17.0145
17.5 | 1.2494 | 0.07718 | 0.0453 | 16.1881
18.5 | 1.2388 | 0.08964 | 0.0476 | 13.8197
19 | 1.258 | 0.09424 | 0.0477 | 13.3489
19.5 | 1.2745 | 0.0991 | 0.0475 | 12.8607
20 | 1.2936 | 0.10382 | 0.047 | 12.46