## index
index | Re | Mach | Datasource
1 | 50000 | 0 | JavaFoil+Calcfoil stall+Eppler ext transition
2 | 50000 | 0 | XFOIL ncrit=9
3 | 50000 | 0.1 | JavaFoil+Calcfoil stall+Eppler ext transition
4 | 50000 | 0.1 | XFOIL ncrit=9
5 | 50000 | 0.25 | JavaFoil+Calcfoil stall+Eppler ext transition
6 | 50000 | 0.25 | XFOIL ncrit=9
7 | 50000 | 0.5 | JavaFoil+Calcfoil stall+Eppler ext transition
8 | 50000 | 0.5 | XFOIL ncrit=9
9 | 100000 | 0 | JavaFoil+Calcfoil stall+Eppler ext transition
10 | 100000 | 0 | XFOIL ncrit=9
11 | 100000 | 0.1 | JavaFoil+Calcfoil stall+Eppler ext transition
12 | 100000 | 0.1 | XFOIL ncrit=9
13 | 100000 | 0.25 | JavaFoil+Calcfoil stall+Eppler ext transition
14 | 100000 | 0.25 | XFOIL ncrit=9
15 | 100000 | 0.5 | JavaFoil+Calcfoil stall+Eppler ext transition
16 | 100000 | 0.5 | XFOIL ncrit=9
17 | 250000 | 0 | JavaFoil+Calcfoil stall+Eppler ext transition
18 | 250000 | 0 | XFOIL ncrit=9
19 | 250000 | 0.1 | JavaFoil+Calcfoil stall+Eppler ext transition
20 | 250000 | 0.1 | XFOIL ncrit=9
21 | 250000 | 0.25 | JavaFoil+Calcfoil stall+Eppler ext transition
22 | 250000 | 0.25 | XFOIL ncrit=9
23 | 250000 | 0.5 | JavaFoil+Calcfoil stall+Eppler ext transition
24 | 250000 | 0.5 | XFOIL ncrit=9
25 | 500000 | 0 | JavaFoil+Calcfoil stall+Eppler ext transition
26 | 500000 | 0 | XFOIL ncrit=9
27 | 500000 | 0.1 | JavaFoil+Calcfoil stall+Eppler ext transition
28 | 500000 | 0.1 | XFOIL ncrit=9
29 | 500000 | 0.25 | JavaFoil+Calcfoil stall+Eppler ext transition
30 | 500000 | 0.25 | XFOIL ncrit=9
31 | 500000 | 0.5 | JavaFoil+Calcfoil stall+Eppler ext transition
32 | 500000 | 0.5 | XFOIL ncrit=9
33 | 750000 | 0 | JavaFoil+Calcfoil stall+Eppler ext transition
34 | 750000 | 0 | XFOIL ncrit=9
35 | 750000 | 0.1 | JavaFoil+Calcfoil stall+Eppler ext transition
36 | 750000 | 0.1 | XFOIL ncrit=9
37 | 750000 | 0.25 | JavaFoil+Calcfoil stall+Eppler ext transition
38 | 750000 | 0.25 | XFOIL ncrit=9
39 | 750000 | 0.5 | JavaFoil+Calcfoil stall+Eppler ext transition
40 | 750000 | 0.5 | XFOIL ncrit=9
41 | 1000000 | 0 | JavaFoil+Calcfoil stall+Eppler ext transition
42 | 1000000 | 0 | XFOIL ncrit=9
43 | 1000000 | 0.1 | JavaFoil+Calcfoil stall+Eppler ext transition
44 | 1000000 | 0.1 | XFOIL ncrit=9
45 | 1000000 | 0.25 | JavaFoil+Calcfoil stall+Eppler ext transition
46 | 1000000 | 0.25 | XFOIL ncrit=9
47 | 1000000 | 0.5 | JavaFoil+Calcfoil stall+Eppler ext transition
48 | 1000000 | 0.5 | XFOIL ncrit=9
49 | 2000000 | 0 | JavaFoil+Calcfoil stall+Eppler ext transition
50 | 2000000 | 0 | XFOIL ncrit=9
51 | 2000000 | 0.1 | JavaFoil+Calcfoil stall+Eppler ext transition
52 | 2000000 | 0.1 | XFOIL ncrit=9
53 | 2000000 | 0.25 | JavaFoil+Calcfoil stall+Eppler ext transition
54 | 2000000 | 0.25 | XFOIL ncrit=9
55 | 2000000 | 0.5 | JavaFoil+Calcfoil stall+Eppler ext transition
56 | 2000000 | 0.5 | XFOIL ncrit=9
57 | 3000000 | 0 | JavaFoil+Calcfoil stall+Eppler ext transition
58 | 3000000 | 0 | XFOIL ncrit=9
59 | 3000000 | 0.1 | JavaFoil+Calcfoil stall+Eppler ext transition
60 | 3000000 | 0.1 | XFOIL ncrit=9
61 | 3000000 | 0.25 | JavaFoil+Calcfoil stall+Eppler ext transition
62 | 3000000 | 0.25 | XFOIL ncrit=9
63 | 3000000 | 0.5 | JavaFoil+Calcfoil stall+Eppler ext transition
64 | 3000000 | 0.5 | XFOIL ncrit=9
65 | 4000000 | 0 | JavaFoil+Calcfoil stall+Eppler ext transition
66 | 4000000 | 0 | XFOIL ncrit=9
67 | 4000000 | 0.1 | JavaFoil+Calcfoil stall+Eppler ext transition
68 | 4000000 | 0.1 | XFOIL ncrit=9
69 | 4000000 | 0.25 | JavaFoil+Calcfoil stall+Eppler ext transition
70 | 4000000 | 0.25 | XFOIL ncrit=9
71 | 4000000 | 0.5 | JavaFoil+Calcfoil stall+Eppler ext transition
72 | 4000000 | 0.5 | XFOIL ncrit=9
73 | 5000000 | 0 | JavaFoil+Calcfoil stall+Eppler ext transition
74 | 5000000 | 0 | XFOIL ncrit=9
75 | 5000000 | 0.1 | JavaFoil+Calcfoil stall+Eppler ext transition
76 | 5000000 | 0.1 | XFOIL ncrit=9
77 | 5000000 | 0.25 | JavaFoil+Calcfoil stall+Eppler ext transition
78 | 5000000 | 0.25 | XFOIL ncrit=9
79 | 5000000 | 0.5 | JavaFoil+Calcfoil stall+Eppler ext transition
80 | 5000000 | 0.5 | XFOIL ncrit=9
81 | 6000000 | 0 | JavaFoil+Calcfoil stall+Eppler ext transition
82 | 6000000 | 0 | XFOIL ncrit=9
83 | 6000000 | 0.1 | JavaFoil+Calcfoil stall+Eppler ext transition
84 | 6000000 | 0.1 | XFOIL ncrit=9
85 | 6000000 | 0.25 | JavaFoil+Calcfoil stall+Eppler ext transition
86 | 6000000 | 0.25 | XFOIL ncrit=9
87 | 6000000 | 0.5 | JavaFoil+Calcfoil stall+Eppler ext transition
88 | 6000000 | 0.5 | XFOIL ncrit=9
89 | 7000000 | 0 | JavaFoil+Calcfoil stall+Eppler ext transition
90 | 7000000 | 0 | XFOIL ncrit=9
91 | 7000000 | 0.1 | JavaFoil+Calcfoil stall+Eppler ext transition
92 | 7000000 | 0.1 | XFOIL ncrit=9
93 | 7000000 | 0.25 | JavaFoil+Calcfoil stall+Eppler ext transition
94 | 7000000 | 0.25 | XFOIL ncrit=9
95 | 7000000 | 0.5 | JavaFoil+Calcfoil stall+Eppler ext transition
96 | 7000000 | 0.5 | XFOIL ncrit=9
97 | 8000000 | 0 | JavaFoil+Calcfoil stall+Eppler ext transition
98 | 8000000 | 0 | XFOIL ncrit=9
99 | 8000000 | 0.1 | JavaFoil+Calcfoil stall+Eppler ext transition
100 | 8000000 | 0.1 | XFOIL ncrit=9
101 | 8000000 | 0.25 | JavaFoil+Calcfoil stall+Eppler ext transition
102 | 8000000 | 0.25 | XFOIL ncrit=9
103 | 8000000 | 0.5 | JavaFoil+Calcfoil stall+Eppler ext transition
104 | 8000000 | 0.5 | XFOIL ncrit=9
105 | 10000000 | 0 | JavaFoil+Calcfoil stall+Eppler ext transition
106 | 10000000 | 0 | XFOIL ncrit=9
107 | 10000000 | 0.1 | JavaFoil+Calcfoil stall+Eppler ext transition
108 | 10000000 | 0.1 | XFOIL ncrit=9
109 | 10000000 | 0.25 | JavaFoil+Calcfoil stall+Eppler ext transition
110 | 10000000 | 0.25 | XFOIL ncrit=9
111 | 10000000 | 0.5 | JavaFoil+Calcfoil stall+Eppler ext transition
112 | 10000000 | 0.5 | XFOIL ncrit=9
113 | 12000000 | 0 | JavaFoil+Calcfoil stall+Eppler ext transition
114 | 12000000 | 0 | XFOIL ncrit=9
115 | 12000000 | 0.1 | JavaFoil+Calcfoil stall+Eppler ext transition
116 | 12000000 | 0.1 | XFOIL ncrit=9
117 | 12000000 | 0.25 | JavaFoil+Calcfoil stall+Eppler ext transition
118 | 12000000 | 0.25 | XFOIL ncrit=9
119 | 12000000 | 0.5 | JavaFoil+Calcfoil stall+Eppler ext transition
120 | 12000000 | 0.5 | XFOIL ncrit=9
121 | 14000000 | 0 | JavaFoil+Calcfoil stall+Eppler ext transition
122 | 14000000 | 0 | XFOIL ncrit=9
123 | 14000000 | 0.1 | JavaFoil+Calcfoil stall+Eppler ext transition
124 | 14000000 | 0.1 | XFOIL ncrit=9
125 | 14000000 | 0.25 | JavaFoil+Calcfoil stall+Eppler ext transition
126 | 14000000 | 0.25 | XFOIL ncrit=9
127 | 14000000 | 0.5 | JavaFoil+Calcfoil stall+Eppler ext transition
128 | 14000000 | 0.5 | XFOIL ncrit=9
129 | 16000000 | 0 | JavaFoil+Calcfoil stall+Eppler ext transition
130 | 16000000 | 0 | XFOIL ncrit=9
131 | 16000000 | 0.1 | JavaFoil+Calcfoil stall+Eppler ext transition
132 | 16000000 | 0.1 | XFOIL ncrit=9
133 | 16000000 | 0.25 | JavaFoil+Calcfoil stall+Eppler ext transition
134 | 16000000 | 0.25 | XFOIL ncrit=9
135 | 16000000 | 0.5 | JavaFoil+Calcfoil stall+Eppler ext transition
136 | 16000000 | 0.5 | XFOIL ncrit=9
137 | 18000000 | 0 | JavaFoil+Calcfoil stall+Eppler ext transition
138 | 18000000 | 0 | XFOIL ncrit=9
139 | 18000000 | 0.1 | JavaFoil+Calcfoil stall+Eppler ext transition
140 | 18000000 | 0.1 | XFOIL ncrit=9
141 | 18000000 | 0.25 | JavaFoil+Calcfoil stall+Eppler ext transition
142 | 18000000 | 0.25 | XFOIL ncrit=9
143 | 18000000 | 0.5 | JavaFoil+Calcfoil stall+Eppler ext transition
144 | 18000000 | 0.5 | XFOIL ncrit=9
145 | 20000000 | 0 | JavaFoil+Calcfoil stall+Eppler ext transition
146 | 20000000 | 0 | XFOIL ncrit=9
147 | 20000000 | 0.1 | JavaFoil+Calcfoil stall+Eppler ext transition
148 | 20000000 | 0.1 | XFOIL ncrit=9
149 | 20000000 | 0.25 | JavaFoil+Calcfoil stall+Eppler ext transition
150 | 20000000 | 0.25 | XFOIL ncrit=9
151 | 20000000 | 0.5 | JavaFoil+Calcfoil stall+Eppler ext transition
152 | 20000000 | 0.5 | XFOIL ncrit=9

## 1. Re 50k Mach 0.00 (1)
BIGFOIL.COM POLAR EXPORT
NACA63-515 a=0.0
NACA63-515 a=0.0 |  |  |  | Cl Max: | 1.372 | at alpha= | 11 | deg
JavaFoil+Calcfoil stall+Eppler ext transition |  |  |  | L/D Max: | 33.694 | at alpha= | 8 | deg
Re: | 50000 |  |  | Cd Min: | 0.0178 | at alpha= | -1.5 | deg
Mach: | 0 |  |  | Cl=0 at alpha= | -2.4672 | deg
|  |  |  | @ Cl=0.1, Cd= | 0.018004
|  |  |  | @ Cl=0.4, Cd= | 0.020887
|  |  |  | @ Cl=0.6, Cd= | 0.023013
alpha (deg) | Cl | Cd | Cm | Cl/Cd
-18 | -0.569 | 0.30136 | -0.006 | -1.887
-17.5 | -0.585 | 0.28098 | -0.006 | -2.082
-17 | -0.601 | 0.25974 | -0.006 | -2.314
-16.5 | -0.616 | 0.24705 | -0.006 | -2.493
-16 | -0.63 | 0.22812 | -0.006 | -2.761
-15.5 | -0.643 | 0.19908 | -0.007 | -3.228
-15 | -0.653 | 0.18222 | -0.007 | -3.586
-14.5 | -0.662 | 0.16704 | -0.007 | -3.965
-14 | -0.669 | 0.15438 | -0.007 | -4.333
-13.5 | -0.673 | 0.14972 | -0.006 | -4.494
-13 | -0.674 | 0.13388 | -0.007 | -5.035
-12.5 | -0.672 | 0.12322 | -0.007 | -5.454
-12 | -0.667 | 0.1131 | -0.007 | -5.895
-11.5 | -0.658 | 0.11063 | -0.007 | -5.945
-11 | -0.645 | 0.09798 | -0.007 | -6.586
-10.5 | -0.629 | 0.09209 | -0.008 | -6.83
-10 | -0.609 | 0.08461 | -0.008 | -7.197
-9.5 | -0.585 | 0.08042 | -0.007 | -7.276
-9 | -0.558 | 0.07356 | -0.008 | -7.585
-8.5 | -0.527 | 0.06788 | -0.008 | -7.768
-8 | -0.494 | 0.06329 | -0.009 | -7.8
-7.5 | -0.457 | 0.06039 | -0.009 | -7.568
-7 | -0.418 | 0.05554 | -0.009 | -7.526
-6.5 | -0.379 | 0.05294 | -0.015 | -7.164
-6 | -0.337 | 0.04951 | -0.016 | -6.797
-5.5 | -0.29 | 0.04921 | -0.014 | -5.896
-5 | -0.244 | 0.04655 | -0.014 | -5.242
-4.5 | -0.197 | 0.04438 | -0.015 | -4.431
-4 | -0.149 | 0.04237 | -0.015 | -3.511
-3.5 | -0.1 | 0.04065 | -0.016 | -2.471
-3 | -0.052 | 0.03893 | -0.017 | -1.333
-2.5 | -0.004 | 0.0185 | -0.033 | -0.195
-2 | 0.057 | 0.01849 | -0.033 | 3.097
-1.5 | 0.118 | 0.0178 | -0.034 | 6.643
-1 | 0.179 | 0.0179 | -0.034 | 10.023
-0.5 | 0.24 | 0.01801 | -0.035 | 13.353
0 | 0.284 | 0.02015 | -0.035 | 14.096
0.5 | 0.341 | 0.02045 | -0.035 | 16.661
1 | 0.397 | 0.02086 | -0.036 | 19.03
1.5 | 0.452 | 0.02135 | -0.036 | 21.191
2 | 0.508 | 0.02186 | -0.036 | 23.254
2.5 | 0.564 | 0.0225 | -0.037 | 25.05
3 | 0.618 | 0.02327 | -0.037 | 26.558
3.5 | 0.672 | 0.02404 | -0.038 | 27.979
4 | 0.727 | 0.02485 | -0.038 | 29.257
4.5 | 0.781 | 0.02575 | -0.038 | 30.33
5 | 0.834 | 0.02683 | -0.039 | 31.094
5.5 | 0.887 | 0.0279 | -0.039 | 31.801
6 | 0.94 | 0.02911 | -0.04 | 32.275
6.5 | 0.991 | 0.03039 | -0.04 | 32.596
7 | 1.042 | 0.03172 | -0.04 | 32.841
7.5 | 1.093 | 0.03302 | -0.041 | 33.107
8 | 1.147 | 0.03403 | -0.042 | 33.694
8.5 | 1.194 | 0.03573 | -0.042 | 33.417
9 | 1.24 | 0.03782 | -0.043 | 32.779
9.5 | 1.287 | 0.04106 | -0.043 | 31.342
10 | 1.322 | 0.04365 | -0.044 | 30.289
10.5 | 1.351 | 0.04659 | -0.044 | 28.998
11 | 1.372 | 0.05051 | -0.044 | 27.157
11.5 | 1.227 | 0.09071 | -0.022 | 13.526
12 | 1.246 | 0.09702 | -0.021 | 12.84
12.5 | 1.259 | 0.10397 | -0.02 | 12.114
13 | 1.268 | 0.1119 | -0.02 | 11.33
13.5 | 1.272 | 0.11972 | -0.02 | 10.622
14 | 1.271 | 0.12659 | -0.019 | 10.038
14.5 | 1.265 | 0.13739 | -0.019 | 9.21
15 | 1.256 | 0.14636 | -0.018 | 8.579
15.5 | 1.242 | 0.15786 | -0.018 | 7.869
16 | 1.225 | 0.16898 | -0.017 | 7.247

## 2. Re 50k Mach 0.00 (2)
BIGFOIL.COM POLAR EXPORT
NACA63-515 a=0.0
NACA63-515 a=0.0 |  |  |  | Cl Max: | 0.9186 | at alpha= | 20 | deg
XFOIL ncrit=9 |  |  |  | L/D Max: | 5.5241 | at alpha= | 12.5 | deg
Re: | 50000 |  |  | Cd Min: | 0.2505 | at alpha= | 20 | deg
Mach: | 0 |  |  | Cl=0 at alpha= | -2.6329 | deg
|  |  |  | @ Cl=0.1, Cd= | 0.049554
|  |  |  | @ Cl=0.4, Cd= | 0.079771
|  |  |  | @ Cl=0.6, Cd= | 0.11513
alpha (deg) | Cl | Cd | Cm | Cl/Cd
-11.5 | -0.3465 | 0.12726 | -0.0168 | -2.7228
-11 | -0.3386 | 0.12117 | -0.0185 | -2.7944
-10.5 | -0.3412 | 0.11701 | -0.0201 | -2.916
-10 | -0.3099 | 0.10925 | -0.0203 | -2.8366
-9.5 | -0.2983 | 0.10395 | -0.0208 | -2.8696
-8.5 | -0.2816 | 0.09515 | -0.0153 | -2.9595
-8 | -0.3131 | 0.09438 | -0.0074 | -3.3174
-6.5 | -0.6428 | 0.05933 | -0.0253 | -10.8343
-6 | -0.5927 | 0.05006 | -0.0305 | -11.8398
-5.5 | -0.5355 | 0.04454 | -0.034 | -12.0229
-5 | -0.4737 | 0.04081 | -0.0366 | -11.6074
-4.5 | -0.4139 | 0.03819 | -0.0385 | -10.8379
-4 | -0.3543 | 0.03656 | -0.0396 | -9.6909
-3.5 | -0.2994 | 0.03549 | -0.0398 | -8.4362
-3 | -0.2521 | 0.03351 | -0.04 | -7.5231
-2.5 | 0.0913 | 0.03959 | -0.0644 | 2.3061
-2 | 0.176 | 0.03953 | -0.0752 | 4.4523
-1.5 | 0.1837 | 0.0404 | -0.0722 | 4.547
-1 | 0.1733 | 0.04136 | -0.0663 | 4.19
-0.5 | 0.1369 | 0.04217 | -0.0566 | 3.2464
0 | 0.1297 | 0.043 | -0.0511 | 3.0163
0.5 | 0.0889 | 0.04345 | -0.0407 | 2.046
1 | 0.0897 | 0.04487 | -0.0366 | 1.9991
1.5 | 0.0974 | 0.04721 | -0.0348 | 2.0631
3 | 0.1034 | 0.05262 | -0.0256 | 1.965
3.5 | 0.1585 | 0.05664 | -0.0298 | 2.7984
4 | 0.2162 | 0.0612 | -0.034 | 3.5327
5 | 0.289 | 0.06762 | -0.0359 | 4.2739
5.5 | 0.3458 | 0.07315 | -0.0398 | 4.7273
6 | 0.3686 | 0.07586 | -0.039 | 4.859
6.5 | 0.4073 | 0.08068 | -0.0407 | 5.0483
7 | 0.4415 | 0.08482 | -0.0416 | 5.2051
7.5 | 0.465 | 0.08908 | -0.0417 | 5.22
8.5 | 0.5235 | 0.09868 | -0.0434 | 5.305
9 | 0.5556 | 0.10442 | -0.0446 | 5.3208
9.5 | 0.5995 | 0.11062 | -0.0463 | 5.4195
10 | 0.598 | 0.11468 | -0.0457 | 5.2145
10.5 | 0.6262 | 0.12102 | -0.047 | 5.1744
11 | 0.6623 | 0.12744 | -0.0481 | 5.197
11.5 | 0.6612 | 0.13312 | -0.049 | 4.9669
12 | 0.7156 | 0.13318 | -0.0454 | 5.3732
12.5 | 0.7515 | 0.13604 | -0.0441 | 5.5241
13 | 0.7732 | 0.14149 | -0.0445 | 5.4647
13.5 | 0.7644 | 0.15216 | -0.049 | 5.0237
14 | 0.82 | 0.15171 | -0.0448 | 5.405
14.5 | 0.8015 | 0.16353 | -0.0506 | 4.9012
15 | 0.8247 | 0.16946 | -0.0513 | 4.8666
17 | 0.8471 | 0.21299 | -0.0713 | 3.9772
17.5 | 0.8449 | 0.2169 | -0.0762 | 3.8953
18 | 0.8569 | 0.22351 | -0.08 | 3.8338
18.5 | 0.8722 | 0.23078 | -0.0836 | 3.7794
19 | 0.8971 | 0.23998 | -0.0859 | 3.7382
19.5 | 0.9151 | 0.24683 | -0.089 | 3.7074
20 | 0.9186 | 0.2505 | -0.0947 | 3.6671

## 3. Re 50k Mach 0.10 (1)
BIGFOIL.COM POLAR EXPORT
NACA63-515 a=0.0
NACA63-515 a=0.0 |  |  |  | Cl Max: | 1.353 | at alpha= | 10.5 | deg
JavaFoil+Calcfoil stall+Eppler ext transition |  |  |  | L/D Max: | 33.515 | at alpha= | 8 | deg
Re: | 50000 |  |  | Cd Min: | 0.01791 | at alpha= | -1.5 | deg
Mach: | 0.1 |  |  | Cl=0 at alpha= | -2.4677 | deg
|  |  |  | @ Cl=0.1, Cd= | 0.018103
|  |  |  | @ Cl=0.4, Cd= | 0.020978
|  |  |  | @ Cl=0.6, Cd= | 0.0231
alpha (deg) | Cl | Cd | Cm | Cl/Cd
-18 | -0.52 | 0.32689 | -0.006 | -1.59
-17.5 | -0.539 | 0.31095 | -0.006 | -1.734
-17 | -0.558 | 0.28828 | -0.006 | -1.936
-16.5 | -0.576 | 0.26682 | -0.006 | -2.16
-16 | -0.593 | 0.2429 | -0.006 | -2.443
-15.5 | -0.609 | 0.22344 | -0.006 | -2.727
-15 | -0.624 | 0.19428 | -0.007 | -3.211
-14.5 | -0.636 | 0.1773 | -0.007 | -3.587
-14 | -0.646 | 0.16217 | -0.007 | -3.983
-13.5 | -0.653 | 0.15768 | -0.006 | -4.142
-13 | -0.658 | 0.13678 | -0.007 | -4.807
-12.5 | -0.658 | 0.12509 | -0.007 | -5.264
-12 | -0.656 | 0.11825 | -0.007 | -5.546
-11.5 | -0.649 | 0.11234 | -0.007 | -5.779
-11 | -0.639 | 0.09929 | -0.007 | -6.435
-10.5 | -0.624 | 0.09305 | -0.008 | -6.711
-10 | -0.606 | 0.08558 | -0.008 | -7.081
-9.5 | -0.583 | 0.0824 | -0.007 | -7.081
-9 | -0.557 | 0.0732 | -0.008 | -7.614
-8.5 | -0.528 | 0.0685 | -0.009 | -7.701
-8 | -0.494 | 0.06409 | -0.009 | -7.714
-7.5 | -0.458 | 0.06056 | -0.009 | -7.565
-7 | -0.419 | 0.0559 | -0.009 | -7.501
-6.5 | -0.381 | 0.05314 | -0.015 | -7.162
-6 | -0.338 | 0.04964 | -0.016 | -6.806
-5.5 | -0.291 | 0.04912 | -0.014 | -5.932
-5 | -0.245 | 0.04654 | -0.014 | -5.267
-4.5 | -0.198 | 0.04434 | -0.015 | -4.455
-4 | -0.149 | 0.04249 | -0.015 | -3.518
-3.5 | -0.101 | 0.04066 | -0.016 | -2.482
-3 | -0.052 | 0.03892 | -0.017 | -1.34
-2.5 | -0.004 | 0.01854 | -0.033 | -0.196
-2 | 0.058 | 0.01853 | -0.034 | 3.106
-1.5 | 0.119 | 0.01791 | -0.034 | 6.632
-1 | 0.18 | 0.01794 | -0.034 | 10.053
-0.5 | 0.242 | 0.01807 | -0.035 | 13.373
0 | 0.285 | 0.02023 | -0.035 | 14.107
0.5 | 0.342 | 0.02055 | -0.036 | 16.65
1 | 0.399 | 0.02097 | -0.036 | 19.007
1.5 | 0.455 | 0.02144 | -0.036 | 21.207
2 | 0.51 | 0.022 | -0.037 | 23.201
2.5 | 0.566 | 0.02263 | -0.037 | 25.007
3 | 0.621 | 0.02339 | -0.037 | 26.552
3.5 | 0.675 | 0.02418 | -0.038 | 27.934
4 | 0.73 | 0.02498 | -0.038 | 29.227
4.5 | 0.784 | 0.0259 | -0.039 | 30.283
5 | 0.838 | 0.02699 | -0.039 | 31.04
5.5 | 0.891 | 0.02804 | -0.039 | 31.788
6 | 0.944 | 0.02933 | -0.04 | 32.173
6.5 | 0.995 | 0.03063 | -0.04 | 32.473
7 | 1.046 | 0.03195 | -0.041 | 32.748
7.5 | 1.098 | 0.03328 | -0.041 | 32.994
8 | 1.151 | 0.03435 | -0.042 | 33.515
8.5 | 1.199 | 0.03606 | -0.042 | 33.237
9 | 1.246 | 0.03824 | -0.043 | 32.585
9.5 | 1.291 | 0.04153 | -0.044 | 31.078
10 | 1.325 | 0.04417 | -0.044 | 30.004
10.5 | 1.353 | 0.04729 | -0.044 | 28.616
11 | 1.21 | 0.08489 | -0.024 | 14.247
11.5 | 1.228 | 0.09181 | -0.022 | 13.376
12 | 1.246 | 0.09819 | -0.021 | 12.688
12.5 | 1.258 | 0.10525 | -0.02 | 11.952
13 | 1.264 | 0.11259 | -0.02 | 11.231
13.5 | 1.266 | 0.12172 | -0.02 | 10.399
14 | 1.262 | 0.12913 | -0.019 | 9.773
14.5 | 1.254 | 0.14034 | -0.019 | 8.933
15 | 1.241 | 0.15059 | -0.018 | 8.238
15.5 | 1.223 | 0.16116 | -0.018 | 7.591

## 4. Re 50k Mach 0.10 (2)
BIGFOIL.COM POLAR EXPORT
NACA63-515 a=0.0
NACA63-515 a=0.0 |  |  |  | Cl Max: | 0.1858 | at alpha= | -1 | deg
XFOIL ncrit=9 |  |  |  | L/D Max: | 4.4631 | at alpha= | -1 | deg
Re: | 50000 |  |  | Cd Min: | 0.12769 | at alpha= | -11.5 | deg
Mach: | 0.1 |  |  | Cl=0 at alpha= | -2.6231 | deg
|  |  |  | @ Cl=0.1, Cd= | 0.04499
|  |  |  | @ Cl=0.4, Cd= | 0.04499
|  |  |  | @ Cl=0.6, Cd= | 0.04499
alpha (deg) | Cl | Cd | Cm | Cl/Cd
-11.5 | -0.3445 | 0.12769 | -0.0171 | -2.6979
-11 | -0.333 | 0.12125 | -0.0187 | -2.7464
-10.5 | -0.3412 | 0.11764 | -0.0206 | -2.9004
-10 | -0.3044 | 0.10929 | -0.0207 | -2.7853
-9.5 | -0.2938 | 0.10408 | -0.0212 | -2.8228
-8.5 | -0.2835 | 0.09591 | -0.0151 | -2.9559
-8 | -0.3143 | 0.09505 | -0.0074 | -3.3067
-7.5 | -0.3473 | 0.09363 | -0.0006 | -3.7093
-6.5 | -0.6393 | 0.06009 | -0.0263 | -10.639
-6 | -0.591 | 0.05072 | -0.0315 | -11.6522
-5.5 | -0.5361 | 0.04511 | -0.0348 | -11.8843
-5 | -0.4735 | 0.04124 | -0.0376 | -11.4816
-4.5 | -0.4136 | 0.03855 | -0.0394 | -10.7289
-4 | -0.3548 | 0.03688 | -0.0404 | -9.6204
-3.5 | -0.3009 | 0.03575 | -0.0403 | -8.4168
-3 | -0.254 | 0.03411 | -0.0402 | -7.4465
-2.5 | 0.083 | 0.0399 | -0.0632 | 2.0802
-2 | 0.173 | 0.03981 | -0.0749 | 4.3456
-1.5 | 0.1772 | 0.04068 | -0.0713 | 4.3559
-1 | 0.1858 | 0.04163 | -0.0683 | 4.4631
-0.5 | 0.1379 | 0.04243 | -0.0569 | 3.2501
0 | 0.1309 | 0.04328 | -0.0514 | 3.0245
0.5 | 0.0847 | 0.04359 | -0.0402 | 1.9431
1 | 0.0854 | 0.04499 | -0.0361 | 1.8982

## 5. Re 50k Mach 0.25 (1)
BIGFOIL.COM POLAR EXPORT
NACA63-515 a=0.0
NACA63-515 a=0.0 |  |  |  | Cl Max: | 1.36 | at alpha= | 10.5 | deg
JavaFoil+Calcfoil stall+Eppler ext transition |  |  |  | L/D Max: | 32.606 | at alpha= | 8 | deg
Re: | 50000 |  |  | Cd Min: | 0.01815 | at alpha= | -1.5 | deg
Mach: | 0.25 |  |  | Cl=0 at alpha= | -2.4682 | deg
|  |  |  | @ Cl=0.1, Cd= | 0.01836
|  |  |  | @ Cl=0.4, Cd= | 0.02144
|  |  |  | @ Cl=0.6, Cd= | 0.023552
alpha (deg) | Cl | Cd | Cm | Cl/Cd
-15.5 | -0.294 | 0.46677 | -0.007 | -0.629
-15 | -0.347 | 0.37799 | -0.007 | -0.917
-14.5 | -0.395 | 0.27282 | -0.007 | -1.447
-14 | -0.438 | 0.24256 | -0.007 | -1.806
-13.5 | -0.477 | 0.20451 | -0.007 | -2.33
-13 | -0.51 | 0.17981 | -0.007 | -2.835
-12.5 | -0.537 | 0.16226 | -0.007 | -3.312
-12 | -0.559 | 0.14639 | -0.008 | -3.818
-11.5 | -0.574 | 0.12664 | -0.007 | -4.532
-11 | -0.582 | 0.11531 | -0.008 | -5.049
-10.5 | -0.584 | 0.10445 | -0.008 | -5.587
-10 | -0.578 | 0.09855 | -0.007 | -5.866
-9.5 | -0.566 | 0.08961 | -0.007 | -6.318
-9 | -0.548 | 0.07885 | -0.008 | -6.954
-8.5 | -0.525 | 0.07343 | -0.008 | -7.145
-8 | -0.496 | 0.06653 | -0.009 | -7.454
-7.5 | -0.463 | 0.06163 | -0.009 | -7.507
-7 | -0.426 | 0.05831 | -0.009 | -7.298
-6.5 | -0.388 | 0.05372 | -0.015 | -7.223
-6 | -0.345 | 0.05086 | -0.016 | -6.78
-5.5 | -0.3 | 0.04744 | -0.017 | -6.326
-5 | -0.251 | 0.04714 | -0.015 | -5.33
-4.5 | -0.203 | 0.04497 | -0.015 | -4.505
-4 | -0.153 | 0.04281 | -0.016 | -3.583
-3.5 | -0.104 | 0.04098 | -0.016 | -2.529
-3 | -0.054 | 0.03937 | -0.017 | -1.36
-2.5 | -0.004 | 0.01873 | -0.034 | -0.199
-2 | 0.059 | 0.01875 | -0.034 | 3.152
-1.5 | 0.122 | 0.01815 | -0.035 | 6.724
-1 | 0.185 | 0.01826 | -0.035 | 10.149
-0.5 | 0.248 | 0.01832 | -0.036 | 13.555
0 | 0.292 | 0.02065 | -0.036 | 14.162
0.5 | 0.351 | 0.02101 | -0.036 | 16.694
1 | 0.408 | 0.02151 | -0.037 | 18.992
1.5 | 0.466 | 0.02201 | -0.037 | 21.167
2 | 0.523 | 0.02262 | -0.038 | 23.127
2.5 | 0.58 | 0.02327 | -0.038 | 24.934
3 | 0.636 | 0.02406 | -0.038 | 26.448
3.5 | 0.692 | 0.02486 | -0.039 | 27.855
4 | 0.748 | 0.02577 | -0.039 | 29.045
4.5 | 0.804 | 0.02685 | -0.039 | 29.934
5 | 0.858 | 0.02796 | -0.04 | 30.705
5.5 | 0.913 | 0.02916 | -0.04 | 31.311
6 | 0.966 | 0.03052 | -0.041 | 31.662
6.5 | 1.019 | 0.0319 | -0.041 | 31.952
7 | 1.071 | 0.03335 | -0.042 | 32.113
7.5 | 1.124 | 0.03473 | -0.042 | 32.371
8 | 1.177 | 0.0361 | -0.043 | 32.606
8.5 | 1.224 | 0.03816 | -0.044 | 32.078
9 | 1.274 | 0.04164 | -0.044 | 30.595
9.5 | 1.311 | 0.04435 | -0.045 | 29.553
10 | 1.341 | 0.04748 | -0.045 | 28.242
10.5 | 1.36 | 0.05165 | -0.045 | 26.325
11 | 1.214 | 0.08897 | -0.022 | 13.649
11.5 | 1.229 | 0.09562 | -0.021 | 12.848
12 | 1.238 | 0.10328 | -0.021 | 11.983
12.5 | 1.238 | 0.11222 | -0.02 | 11.027
13 | 1.228 | 0.12011 | -0.019 | 10.223
13.5 | 1.21 | 0.13098 | -0.019 | 9.24
14 | 1.184 | 0.14136 | -0.018 | 8.378
14.5 | 1.15 | 0.15413 | -0.017 | 7.462
15 | 1.108 | 0.1688 | -0.017 | 6.562
15.5 | 1.058 | 0.18963 | -0.015 | 5.578

## 6. Re 50k Mach 0.25 (2)
BIGFOIL.COM POLAR EXPORT
NACA63-515 a=0.0
NACA63-515 a=0.0 |  |  |  | Cl Max: | 0.9377 | at alpha= | 20 | deg
XFOIL ncrit=9 |  |  |  | L/D Max: | 5.7086 | at alpha= | 10.5 | deg
Re: | 50000 |  |  | Cd Min: | 0.25719 | at alpha= | 20 | deg
Mach: | 0.25 |  |  | Cl=0 at alpha= | -2.4669 | deg
|  |  |  | @ Cl=0.1, Cd= | 0.049241
|  |  |  | @ Cl=0.4, Cd= | 0.081623
|  |  |  | @ Cl=0.6, Cd= | 0.11745
alpha (deg) | Cl | Cd | Cm | Cl/Cd
-20 | -0.6282 | 0.24165 | 0.0418 | -2.5996
-19.5 | -0.6164 | 0.2397 | 0.0356 | -2.5715
-19 | -0.5964 | 0.23168 | 0.0313 | -2.5742
-18.5 | -0.5699 | 0.22248 | 0.0286 | -2.5616
-18 | -0.5567 | 0.21875 | 0.0232 | -2.5449
-17.5 | -0.5399 | 0.21198 | 0.0187 | -2.5469
-17 | -0.513 | 0.20315 | 0.0161 | -2.5252
-16.5 | -0.5183 | 0.20458 | 0.0092 | -2.5335
-16 | -0.4762 | 0.18997 | 0.0083 | -2.5067
-15.5 | -0.4909 | 0.19232 | 0.0013 | -2.5525
-15 | -0.443 | 0.17707 | 0.0007 | -2.5018
-14.5 | -0.4276 | 0.17011 | -0.003 | -2.5137
-14 | -0.4345 | 0.16855 | -0.008 | -2.5779
-13.5 | -0.4116 | 0.15997 | -0.0104 | -2.573
-13 | -0.3938 | 0.15238 | -0.0129 | -2.5843
-12.5 | -0.3848 | 0.14626 | -0.0159 | -2.6309
-12 | -0.3479 | 0.13602 | -0.0168 | -2.5577
-11.5 | -0.3429 | 0.13092 | -0.0191 | -2.6192
-11 | -0.3143 | 0.12266 | -0.0203 | -2.5624
-10.5 | -0.2967 | 0.11621 | -0.0217 | -2.5531
-10 | -0.2814 | 0.11019 | -0.0229 | -2.5538
-9.5 | -0.2728 | 0.10513 | -0.0235 | -2.5949
-9 | -0.2856 | 0.10309 | -0.0203 | -2.7704
-8.5 | -0.2974 | 0.10042 | -0.0136 | -2.9616
-8 | -0.3226 | 0.09891 | -0.0068 | -3.2616
-7 | -0.5738 | 0.08539 | -0.0125 | -6.7198
-6.5 | -0.6173 | 0.06414 | -0.031 | -9.6243
-6 | -0.5879 | 0.05462 | -0.0355 | -10.7635
-5.5 | -0.5433 | 0.04841 | -0.038 | -11.2229
-5 | -0.4895 | 0.04381 | -0.0398 | -11.1732
-4.5 | -0.4314 | 0.04066 | -0.0414 | -10.6099
-4 | -0.3688 | 0.03871 | -0.0427 | -9.5273
-3.5 | -0.3046 | 0.03733 | -0.0438 | -8.1597
-3 | -0.2568 | 0.03616 | -0.0429 | -7.1018
-2.5 | -0.0125 | 0.04155 | -0.0481 | -0.30084
-2 | 0.1764 | 0.04119 | -0.0761 | 4.2826
-1.5 | 0.1762 | 0.04208 | -0.072 | 4.1873
-1 | 0.1612 | 0.04303 | -0.0654 | 3.7462
-0.5 | 0.1625 | 0.04398 | -0.0611 | 3.6949
0 | 0.1156 | 0.04445 | -0.0499 | 2.6007
0.5 | 0.0794 | 0.04474 | -0.0401 | 1.7747
1 | 0.0708 | 0.0458 | -0.0346 | 1.5459
1.5 | 0.0924 | 0.04812 | -0.0341 | 1.9202
3.5 | 0.1627 | 0.05849 | -0.0309 | 2.7817
4 | 0.2055 | 0.06178 | -0.0326 | 3.3263
4.5 | 0.2458 | 0.06538 | -0.0341 | 3.7596
5 | 0.3021 | 0.07068 | -0.0379 | 4.2742
5.5 | 0.3311 | 0.07365 | -0.0377 | 4.4956
6 | 0.3666 | 0.07796 | -0.0389 | 4.7024
6.5 | 0.4101 | 0.08273 | -0.0407 | 4.9571
7 | 0.4317 | 0.08658 | -0.0405 | 4.9861
7.5 | 0.4846 | 0.09286 | -0.0434 | 5.2186
8 | 0.4956 | 0.09619 | -0.0424 | 5.1523
8.5 | 0.5268 | 0.10173 | -0.0436 | 5.1784
9 | 0.5705 | 0.10791 | -0.0453 | 5.2868
9.5 | 0.5735 | 0.112 | -0.0448 | 5.1205
10 | 0.6043 | 0.11833 | -0.0462 | 5.1069
10.5 | 0.6707 | 0.11749 | -0.0419 | 5.7086
11 | 0.6742 | 0.1265 | -0.045 | 5.3296
11.5 | 0.6758 | 0.13706 | -0.0494 | 4.9307
12 | 0.6822 | 0.14341 | -0.0511 | 4.757
12.5 | 0.7557 | 0.14019 | -0.0445 | 5.3905
13 | 0.749 | 0.15002 | -0.0487 | 4.9927
13.5 | 0.7677 | 0.15877 | -0.0513 | 4.8353
14 | 0.8031 | 0.1599 | -0.0488 | 5.0225
14.5 | 0.7993 | 0.17296 | -0.055 | 4.6213
15 | 0.7956 | 0.18714 | -0.0626 | 4.2514
15.5 | 0.8059 | 0.19442 | -0.0657 | 4.1451
16 | 0.8204 | 0.20214 | -0.0689 | 4.0586
16.5 | 0.839 | 0.21041 | -0.0719 | 3.9875
17 | 0.8589 | 0.21886 | -0.0747 | 3.9244
17.5 | 0.8591 | 0.22244 | -0.0797 | 3.8622
18 | 0.8714 | 0.22909 | -0.0839 | 3.8037
18.5 | 0.889 | 0.23678 | -0.0876 | 3.7545
19 | 0.9167 | 0.24716 | -0.0899 | 3.7089
19.5 | 0.928 | 0.25178 | -0.0944 | 3.6858
20 | 0.9377 | 0.25719 | -0.0997 | 3.6459

## 7. Re 50k Mach 0.50 (1)
BIGFOIL.COM POLAR EXPORT
NACA63-515 a=0.0
NACA63-515 a=0.0 |  |  |  | Cl Max: | 1.308 | at alpha= | 8.5 | deg
JavaFoil+Calcfoil stall+Eppler ext transition |  |  |  | L/D Max: | 29.436 | at alpha= | 6.5 | deg
Re: | 50000 |  |  | Cd Min: | 0.01987 | at alpha= | -2 | deg
Mach: | 0.5 |  |  | Cl=0 at alpha= | -2.4783 | deg
|  |  |  | @ Cl=0.1, Cd= | 0.019941
|  |  |  | @ Cl=0.4, Cd= | 0.023342
|  |  |  | @ Cl=0.6, Cd= | 0.025612
alpha (deg) | Cl | Cd | Cm | Cl/Cd
-20 | -0.987 | 0.47039 | -0.013 | -2.097
-19.5 | -0.959 | 0.41268 | -0.014 | -2.324
-19 | -0.932 | 0.40499 | -0.014 | -2.301
-18.5 | -0.902 | 0.40789 | -0.013 | -2.211
-18 | -0.874 | 0.38181 | -0.013 | -2.289
-17.5 | -0.846 | 0.37245 | -0.014 | -2.272
-17 | -0.819 | 0.36266 | -0.014 | -2.257
-16.5 | -0.791 | 0.36175 | -0.014 | -2.186
-16 | -0.763 | 0.35702 | -0.014 | -2.137
-15.5 | -0.733 | 0.34976 | -0.013 | -2.096
-15 | -0.705 | 0.34233 | -0.014 | -2.06
-14.5 | -0.677 | 0.32997 | -0.014 | -2.053
-14 | -0.65 | 0.30543 | -0.014 | -2.127
-13.5 | -0.622 | 0.30065 | -0.014 | -2.068
-13 | -0.594 | 0.29611 | -0.014 | -2.005
-12.5 | -0.564 | 0.29804 | -0.013 | -1.893
-12 | -0.536 | 0.27518 | -0.014 | -1.949
-11.5 | -0.508 | 0.25909 | -0.014 | -1.962
-11 | -0.48 | 0.25207 | -0.014 | -1.905
-10.5 | -0.452 | 0.25161 | -0.014 | -1.797
-10 | -0.423 | 0.24313 | -0.013 | -1.741
-9.5 | -0.395 | 0.23443 | -0.013 | -1.685
-9 | -0.367 | 0.20581 | -0.013 | -1.783
-8.5 | -0.339 | 0.20267 | -0.013 | -1.672
-8 | -0.31 | 0.16357 | -0.009 | -1.896
-7.5 | -0.282 | 0.16281 | -0.009 | -1.732
-7 | -0.374 | 0.09152 | -0.008 | -4.083
-6.5 | -0.389 | 0.0644 | -0.009 | -6.033
-6 | -0.363 | 0.05653 | -0.01 | -6.413
-5.5 | -0.322 | 0.05165 | -0.011 | -6.243
-5 | -0.277 | 0.04878 | -0.018 | -5.682
-4.5 | -0.224 | 0.04771 | -0.016 | -4.69
-4 | -0.17 | 0.04521 | -0.017 | -3.762
-3.5 | -0.115 | 0.04293 | -0.017 | -2.683
-3 | -0.06 | 0.04112 | -0.018 | -1.448
-2.5 | -0.003 | 0.0395 | -0.019 | -0.085
-2 | 0.066 | 0.01987 | -0.038 | 3.322
-1.5 | 0.133 | 0.02001 | -0.037 | 6.637
-1 | 0.203 | 0.01994 | -0.038 | 10.175
-0.5 | 0.274 | 0.01999 | -0.039 | 13.68
0 | 0.324 | 0.02279 | -0.04 | 14.196
0.5 | 0.388 | 0.02322 | -0.04 | 16.7
1 | 0.452 | 0.02387 | -0.041 | 18.937
1.5 | 0.516 | 0.02455 | -0.041 | 20.998
2 | 0.579 | 0.02529 | -0.041 | 22.875
2.5 | 0.641 | 0.02624 | -0.042 | 24.418
3 | 0.703 | 0.02726 | -0.042 | 25.799
3.5 | 0.765 | 0.0284 | -0.043 | 26.942
4 | 0.826 | 0.02968 | -0.043 | 27.84
4.5 | 0.887 | 0.03108 | -0.043 | 28.554
5 | 0.947 | 0.03261 | -0.044 | 29.045
5.5 | 1.006 | 0.03443 | -0.044 | 29.225
6 | 1.065 | 0.03622 | -0.045 | 29.412
6.5 | 1.123 | 0.03814 | -0.045 | 29.436
7 | 1.18 | 0.04013 | -0.046 | 29.414
7.5 | 1.23 | 0.04304 | -0.047 | 28.586
8 | 1.276 | 0.04665 | -0.048 | 27.345
8.5 | 1.308 | 0.05202 | -0.048 | 25.139
9 | 1.162 | 0.07802 | -0.025 | 14.897
9.5 | 1.157 | 0.08849 | -0.022 | 13.071
10 | 1.106 | 0.10218 | -0.02 | 10.822
10.5 | 0.711 | 0.1702 | -0.013 | 4.177
11 | 0.738 | 0.215 | -0.018 | 3.432
11.5 | 0.765 | 0.25101 | -0.021 | 3.048
12 | 0.792 | 0.26125 | -0.022 | 3.031
12.5 | 0.819 | 0.28594 | -0.025 | 2.865
13 | 0.846 | 0.28846 | -0.025 | 2.932
13.5 | 0.873 | 0.33322 | -0.028 | 2.621

## 8. Re 50k Mach 0.50 (2)
BIGFOIL.COM POLAR EXPORT
NACA63-515 a=0.0
NACA63-515 a=0.0 |  |  |  | Cl Max: | 1.0343 | at alpha= | 20 | deg
XFOIL ncrit=9 |  |  |  | L/D Max: | 5.1425 | at alpha= | 10.5 | deg
Re: | 50000 |  |  | Cd Min: | 0.29228 | at alpha= | 20 | deg
Mach: | 0.5 |  |  | Cl=0 at alpha= | -1.6671 | deg
|  |  |  | @ Cl=0.1, Cd= | 0.048073
|  |  |  | @ Cl=0.4, Cd= | 0.089369
|  |  |  | @ Cl=0.6, Cd= | 0.11751
alpha (deg) | Cl | Cd | Cm | Cl/Cd
-20 | -0.6761 | 0.26466 | 0.0487 | -2.5546
-19.5 | -0.6483 | 0.25519 | 0.0441 | -2.5405
-19 | -0.6282 | 0.25038 | 0.0378 | -2.509
-18.5 | -0.6075 | 0.24381 | 0.0318 | -2.4917
-18 | -0.5753 | 0.23212 | 0.0283 | -2.4785
-17.5 | -0.5596 | 0.22884 | 0.0217 | -2.4454
-17 | -0.5282 | 0.21722 | 0.0179 | -2.4316
-16.5 | -0.5114 | 0.21292 | 0.0121 | -2.4018
-16 | -0.4803 | 0.20202 | 0.0083 | -2.3775
-15.5 | -0.4694 | 0.19904 | 0.0023 | -2.3583
-15 | -0.4329 | 0.18677 | -0.0007 | -2.3178
-14.5 | -0.4146 | 0.1802 | -0.0057 | -2.3008
-14 | -0.4116 | 0.17825 | -0.0111 | -2.3091
-13.5 | -0.3833 | 0.16878 | -0.0146 | -2.271
-13 | -0.3616 | 0.16102 | -0.0182 | -2.2457
-12.5 | -0.3314 | 0.15135 | -0.0214 | -2.1896
-12 | -0.3013 | 0.14279 | -0.0243 | -2.1101
-11.5 | -0.3001 | 0.13915 | -0.0276 | -2.1567
-11 | -0.2606 | 0.12912 | -0.0299 | -2.0183
-10.5 | -0.2468 | 0.12337 | -0.0317 | -2.0005
-10 | -0.2429 | 0.11931 | -0.0306 | -2.0359
-9.5 | -0.2741 | 0.11935 | -0.024 | -2.2966
-9 | -0.2981 | 0.11796 | -0.0177 | -2.5271
-8.5 | -0.3018 | 0.11428 | -0.0128 | -2.6409
-7.5 | -0.3916 | 0.09661 | -0.0319 | -4.0534
-7 | -0.4115 | 0.08553 | -0.0442 | -4.8112
-6.5 | -0.4601 | 0.0764 | -0.0519 | -6.0223
-6 | -0.4788 | 0.06891 | -0.0541 | -6.9482
-5.5 | -0.5058 | 0.06196 | -0.0538 | -8.1633
-5 | -0.5038 | 0.05617 | -0.0526 | -8.9692
-4.5 | -0.4737 | 0.05109 | -0.0518 | -9.2719
-4 | -0.4234 | 0.04709 | -0.0523 | -8.9913
-3.5 | -0.3759 | 0.04457 | -0.0508 | -8.4339
-3 | -0.3229 | 0.04299 | -0.0489 | -7.511
-2.5 | -0.2663 | 0.04191 | -0.0475 | -6.3541
-2 | -0.2266 | 0.04005 | -0.0452 | -5.6579
-1.5 | 0.1137 | 0.04841 | -0.0651 | 2.3487
-1 | 0.1656 | 0.04927 | -0.0694 | 3.3611
-0.5 | 0.1521 | 0.05007 | -0.0627 | 3.0377
0 | 0.1354 | 0.05079 | -0.0554 | 2.6659
0.5 | 0.1115 | 0.05124 | -0.0472 | 2.176
1 | 0.0934 | 0.05173 | -0.0395 | 1.8055
1.5 | 0.0714 | 0.05239 | -0.0321 | 1.3629
2 | 0.0916 | 0.05485 | -0.0312 | 1.67
3 | 0.0907 | 0.05904 | -0.0263 | 1.5362
3.5 | 0.1472 | 0.06348 | -0.0299 | 2.3188
4 | 0.2029 | 0.06798 | -0.0331 | 2.9847
4.5 | 0.2351 | 0.07098 | -0.0331 | 3.3122
5 | 0.2882 | 0.07627 | -0.0361 | 3.7787
5.5 | 0.3203 | 0.07978 | -0.0363 | 4.0148
6 | 0.3613 | 0.08482 | -0.038 | 4.2596
6.5 | 0.4029 | 0.08971 | -0.0394 | 4.4911
7 | 0.4266 | 0.09407 | -0.0396 | 4.5349
7.5 | 0.4744 | 0.10032 | -0.0418 | 4.7289
8 | 0.4919 | 0.10442 | -0.0416 | 4.7108
8.5 | 0.5242 | 0.11043 | -0.043 | 4.7469
9.5 | 0.6077 | 0.11823 | -0.0416 | 5.14
10 | 0.6231 | 0.12653 | -0.0448 | 4.9245
10.5 | 0.664 | 0.12912 | -0.0429 | 5.1425
11 | 0.6674 | 0.13825 | -0.0471 | 4.8275
11.5 | 0.6732 | 0.14856 | -0.0524 | 4.5315
12 | 0.6915 | 0.1549 | -0.0545 | 4.4642
12.5 | 0.7243 | 0.16364 | -0.0569 | 4.4262
13 | 0.74 | 0.17102 | -0.0599 | 4.327
13.5 | 0.7527 | 0.17773 | -0.0632 | 4.2351
14 | 0.7861 | 0.18704 | -0.0654 | 4.2028
14.5 | 0.8013 | 0.1947 | -0.0692 | 4.1156
15 | 0.8177 | 0.20243 | -0.0732 | 4.0394
15.5 | 0.8366 | 0.21054 | -0.0771 | 3.9736
16 | 0.86 | 0.21979 | -0.081 | 3.9128
16.5 | 0.887 | 0.2301 | -0.0846 | 3.8548
17 | 0.9069 | 0.23812 | -0.0888 | 3.8086
17.5 | 0.9176 | 0.24406 | -0.0947 | 3.7597
18 | 0.9399 | 0.25325 | -0.0993 | 3.7114
18.5 | 0.9705 | 0.26539 | -0.1026 | 3.6569
19 | 0.9842 | 0.27049 | -0.1085 | 3.6386
19.5 | 1.0029 | 0.27868 | -0.114 | 3.5988
20 | 1.0343 | 0.29228 | -0.1173 | 3.5387

## 9. Re 100k Mach 0.00 (1)
BIGFOIL.COM POLAR EXPORT
NACA63-515 a=0.0
NACA63-515 a=0.0 |  |  |  | Cl Max: | 1.427 | at alpha= | 12 | deg
JavaFoil+Calcfoil stall+Eppler ext transition |  |  |  | L/D Max: | 47.007 | at alpha= | 7 | deg
Re: | 100000 |  |  | Cd Min: | 0.01343 | at alpha= | -1.5 | deg
Mach: | 0 |  |  | Cl=0 at alpha= | -2.4672 | deg
|  |  |  | @ Cl=0.1, Cd= | 0.013896
|  |  |  | @ Cl=0.4, Cd= | 0.014844
|  |  |  | @ Cl=0.6, Cd= | 0.016243
alpha (deg) | Cl | Cd | Cm | Cl/Cd
-18 | -0.569 | 0.25116 | -0.006 | -2.264
-17.5 | -0.585 | 0.23772 | -0.006 | -2.461
-17 | -0.601 | 0.21637 | -0.006 | -2.778
-16.5 | -0.616 | 0.20369 | -0.006 | -3.024
-16 | -0.63 | 0.1909 | -0.006 | -3.3
-15.5 | -0.643 | 0.16559 | -0.007 | -3.88
-15 | -0.653 | 0.15399 | -0.007 | -4.243
-14.5 | -0.662 | 0.14322 | -0.007 | -4.624
-14 | -0.669 | 0.13497 | -0.007 | -4.956
-13.5 | -0.673 | 0.13222 | -0.007 | -5.089
-13 | -0.674 | 0.11667 | -0.007 | -5.778
-12.5 | -0.672 | 0.10783 | -0.007 | -6.233
-12 | -0.667 | 0.10014 | -0.007 | -6.658
-11.5 | -0.658 | 0.09699 | -0.007 | -6.782
-11 | -0.645 | 0.08745 | -0.007 | -7.379
-10.5 | -0.629 | 0.08086 | -0.008 | -7.779
-10 | -0.609 | 0.07484 | -0.008 | -8.136
-9.5 | -0.585 | 0.07158 | -0.008 | -8.175
-9 | -0.558 | 0.06627 | -0.008 | -8.42
-8.5 | -0.527 | 0.06203 | -0.009 | -8.502
-8 | -0.494 | 0.05778 | -0.009 | -8.543
-7.5 | -0.457 | 0.05486 | -0.009 | -8.332
-7 | -0.421 | 0.05129 | -0.016 | -8.214
-6.5 | -0.381 | 0.04765 | -0.017 | -7.995
-6 | -0.417 | 0.017 | -0.031 | -24.513
-5.5 | -0.29 | 0.04438 | -0.015 | -6.542
-5 | -0.244 | 0.04221 | -0.015 | -5.785
-4.5 | -0.197 | 0.0401 | -0.016 | -4.906
-4 | -0.149 | 0.03841 | -0.016 | -3.875
-3.5 | -0.101 | 0.03664 | -0.017 | -2.748
-3 | -0.064 | 0.0147 | -0.034 | -4.374
-2.5 | -0.004 | 0.01511 | -0.034 | -0.239
-2 | 0.057 | 0.01501 | -0.035 | 3.816
-1.5 | 0.118 | 0.01343 | -0.035 | 8.802
-1 | 0.179 | 0.01352 | -0.035 | 13.275
-0.5 | 0.24 | 0.01361 | -0.036 | 17.666
0 | 0.291 | 0.01437 | -0.036 | 20.275
0.5 | 0.349 | 0.01458 | -0.036 | 23.96
1 | 0.407 | 0.01488 | -0.037 | 27.327
1.5 | 0.464 | 0.01525 | -0.037 | 30.412
2 | 0.521 | 0.01561 | -0.038 | 33.353
2.5 | 0.577 | 0.01605 | -0.038 | 35.981
3 | 0.633 | 0.01652 | -0.038 | 38.323
3.5 | 0.689 | 0.01706 | -0.039 | 40.372
4 | 0.744 | 0.01766 | -0.039 | 42.161
4.5 | 0.8 | 0.01833 | -0.04 | 43.629
5 | 0.854 | 0.01907 | -0.04 | 44.786
5.5 | 0.908 | 0.01982 | -0.04 | 45.816
6 | 0.962 | 0.02071 | -0.041 | 46.438
6.5 | 1.014 | 0.02166 | -0.041 | 46.792
7 | 1.065 | 0.02266 | -0.042 | 47.007
7.5 | 1.116 | 0.02378 | -0.042 | 46.94
8 | 1.168 | 0.02509 | -0.043 | 46.531
8.5 | 1.214 | 0.02668 | -0.043 | 45.501
9 | 1.257 | 0.02887 | -0.044 | 43.552
9.5 | 1.296 | 0.03438 | -0.044 | 37.686
10 | 1.331 | 0.03665 | -0.044 | 36.321
10.5 | 1.362 | 0.03911 | -0.045 | 34.828
11 | 1.389 | 0.04176 | -0.045 | 33.263
11.5 | 1.411 | 0.04463 | -0.045 | 31.62
12 | 1.427 | 0.04818 | -0.045 | 29.62
12.5 | 1.265 | 0.0943 | -0.025 | 13.413
13 | 1.27 | 0.10106 | -0.022 | 12.566
13.5 | 1.273 | 0.10778 | -0.022 | 11.815
14 | 1.272 | 0.11512 | -0.021 | 11.051
14.5 | 1.267 | 0.12203 | -0.021 | 10.379
15 | 1.257 | 0.1327 | -0.02 | 9.47
15.5 | 1.243 | 0.13936 | -0.02 | 8.92
16 | 1.225 | 0.14933 | -0.019 | 8.205
16.5 | 1.205 | 0.157 | -0.019 | 7.673
17 | 1.181 | 0.17127 | -0.018 | 6.893

## 10. Re 100k Mach 0.00 (2)
BIGFOIL.COM POLAR EXPORT
NACA63-515 a=0.0
NACA63-515 a=0.0 |  |  |  | Cl Max: | 0.6662 | at alpha= | 4 | deg
XFOIL ncrit=9 |  |  |  | L/D Max: | 22.5326 | at alpha= | 2 | deg
Re: | 100000 |  |  | Cd Min: | 0.23464 | at alpha= | -20 | deg
Mach: | 0 |  |  | Cl=0 at alpha= | -2.2088 | deg
|  |  |  | @ Cl=0.1, Cd= | 0.025666
|  |  |  | @ Cl=0.4, Cd= | 0.026373
|  |  |  | @ Cl=0.6, Cd= | 0.02678
alpha (deg) | Cl | Cd | Cm | Cl/Cd
-20 | -0.6226 | 0.23464 | 0.0421 | -2.6534
-19.5 | -0.6041 | 0.22854 | 0.0378 | -2.6433
-19 | -0.5904 | 0.22373 | 0.0321 | -2.6389
-18.5 | -0.593 | 0.22374 | 0.0242 | -2.6504
-18 | -0.5526 | 0.2093 | 0.0247 | -2.6402
-17.5 | -0.5331 | 0.20281 | 0.0211 | -2.6286
-17 | -0.5192 | 0.19703 | 0.016 | -2.6351
-16.5 | -0.5315 | 0.1963 | 0.007 | -2.7076
-16 | -0.4836 | 0.18273 | 0.0088 | -2.6465
-15.5 | -0.4702 | 0.17651 | 0.0043 | -2.6639
-15 | -0.4856 | 0.17385 | -0.0048 | -2.7932
-14.5 | -0.4404 | 0.16182 | -0.0032 | -2.7215
-14 | -0.4262 | 0.15511 | -0.0069 | -2.7477
-13.5 | -0.4513 | 0.15063 | -0.0175 | -2.9961
-13 | -0.4017 | 0.14023 | -0.0142 | -2.8646
-12.5 | -0.4185 | 0.13407 | -0.0233 | -3.1215
-12 | -0.3813 | 0.12532 | -0.0219 | -3.0426
-11.5 | -0.4169 | 0.11829 | -0.0344 | -3.5244
-11 | -0.3696 | 0.10995 | -0.031 | -3.3615
-10.5 | -0.3587 | 0.10238 | -0.0346 | -3.5036
-10 | -0.3541 | 0.09482 | -0.0392 | -3.7344
-9.5 | -0.418 | 0.09026 | -0.0442 | -4.6311
-9 | -0.3598 | 0.08234 | -0.0479 | -4.3697
-8.5 | -0.3615 | 0.07101 | -0.0663 | -5.0908
-8 | -0.2967 | 0.06625 | -0.0648 | -4.4785
-7.5 | -0.4186 | 0.04067 | -0.0762 | -10.2926
-7 | -0.3795 | 0.03678 | -0.0741 | -10.3181
-6.5 | -0.3377 | 0.03327 | -0.072 | -10.1503
-6 | -0.2916 | 0.02979 | -0.0708 | -9.7885
-5.5 | -0.2419 | 0.02768 | -0.0695 | -8.7392
-5 | -0.1922 | 0.02637 | -0.068 | -7.2886
-4.5 | -0.1446 | 0.02469 | -0.0662 | -5.8566
-4 | -0.1034 | 0.0234 | -0.0634 | -4.4188
-3.5 | -0.0906 | 0.02078 | -0.0567 | -4.36
-3 | -0.0577 | 0.02207 | -0.0499 | -2.6144
-2.5 | -0.0233 | 0.02341 | -0.0431 | -0.9953
-2 | 0.0167 | 0.02462 | -0.0339 | 0.67831
-1.5 | 0.0624 | 0.02538 | -0.0312 | 2.4586
-1 | 0.1085 | 0.02573 | -0.0307 | 4.2169
-0.5 | 0.1887 | 0.02536 | -0.0341 | 7.4409
0 | 0.2623 | 0.02591 | -0.0392 | 10.1235
0.5 | 0.3465 | 0.02645 | -0.0464 | 13.1002
1 | 0.4364 | 0.02632 | -0.0534 | 16.5805
1.5 | 0.5276 | 0.02625 | -0.0613 | 20.099
2 | 0.6041 | 0.02681 | -0.068 | 22.5326
2.5 | 0.6105 | 0.02816 | -0.0627 | 21.6797
3.5 | 0.6456 | 0.02912 | -0.0518 | 22.1703
4 | 0.6662 | 0.03067 | -0.048 | 21.7216

## 11. Re 100k Mach 0.10 (1)
BIGFOIL.COM POLAR EXPORT
NACA63-515 a=0.0
NACA63-515 a=0.0 |  |  |  | Cl Max: | 1.424 | at alpha= | 12 | deg
JavaFoil+Calcfoil stall+Eppler ext transition |  |  |  | L/D Max: | 46.756 | at alpha= | 7 | deg
Re: | 100000 |  |  | Cd Min: | 0.0135 | at alpha= | -1.5 | deg
Mach: | 0.1 |  |  | Cl=0 at alpha= | -2.4677 | deg
|  |  |  | @ Cl=0.1, Cd= | 0.013977
|  |  |  | @ Cl=0.4, Cd= | 0.014922
|  |  |  | @ Cl=0.6, Cd= | 0.016308
alpha (deg) | Cl | Cd | Cm | Cl/Cd
-18 | -0.52 | 0.27053 | -0.006 | -1.921
-17.5 | -0.539 | 0.25484 | -0.007 | -2.116
-17 | -0.558 | 0.23258 | -0.006 | -2.4
-16.5 | -0.576 | 0.21872 | -0.006 | -2.635
-16 | -0.594 | 0.1993 | -0.007 | -2.978
-15.5 | -0.609 | 0.18622 | -0.007 | -3.273
-15 | -0.624 | 0.16095 | -0.007 | -3.875
-14.5 | -0.636 | 0.14934 | -0.007 | -4.259
-14 | -0.646 | 0.13866 | -0.007 | -4.659
-13.5 | -0.653 | 0.13751 | -0.007 | -4.751
-13 | -0.658 | 0.11876 | -0.007 | -5.536
-12.5 | -0.658 | 0.10994 | -0.007 | -5.989
-12 | -0.656 | 0.10341 | -0.007 | -6.342
-11.5 | -0.649 | 0.09866 | -0.007 | -6.581
-11 | -0.639 | 0.08809 | -0.007 | -7.253
-10.5 | -0.624 | 0.0818 | -0.008 | -7.634
-10 | -0.606 | 0.07534 | -0.008 | -8.044
-9.5 | -0.584 | 0.07214 | -0.008 | -8.088
-9 | -0.557 | 0.06662 | -0.008 | -8.366
-8.5 | -0.528 | 0.06238 | -0.009 | -8.457
-8 | -0.494 | 0.05832 | -0.009 | -8.477
-7.5 | -0.458 | 0.05524 | -0.009 | -8.294
-7 | -0.423 | 0.05154 | -0.016 | -8.197
-6.5 | -0.382 | 0.04795 | -0.017 | -7.969
-6 | -0.414 | 0.01752 | -0.031 | -23.613
-5.5 | -0.292 | 0.04457 | -0.015 | -6.541
-5 | -0.245 | 0.04222 | -0.015 | -5.81
-4.5 | -0.198 | 0.04027 | -0.016 | -4.908
-4 | -0.15 | 0.03849 | -0.016 | -3.885
-3.5 | -0.101 | 0.03673 | -0.017 | -2.754
-3 | -0.065 | 0.01474 | -0.034 | -4.384
-2.5 | -0.004 | 0.01514 | -0.034 | -0.24
-2 | 0.058 | 0.01503 | -0.035 | 3.827
-1.5 | 0.119 | 0.0135 | -0.035 | 8.8
-1 | 0.18 | 0.01355 | -0.035 | 13.317
-0.5 | 0.242 | 0.01365 | -0.036 | 17.712
0 | 0.293 | 0.01443 | -0.036 | 20.281
0.5 | 0.351 | 0.01469 | -0.037 | 23.872
1 | 0.408 | 0.01496 | -0.037 | 27.297
1.5 | 0.466 | 0.01532 | -0.037 | 30.412
2 | 0.523 | 0.0157 | -0.038 | 33.31
2.5 | 0.58 | 0.01614 | -0.038 | 35.922
3 | 0.636 | 0.01661 | -0.039 | 38.288
3.5 | 0.692 | 0.01718 | -0.039 | 40.276
4 | 0.748 | 0.01777 | -0.039 | 42.088
4.5 | 0.803 | 0.01842 | -0.04 | 43.594
5 | 0.858 | 0.0192 | -0.04 | 44.678
5.5 | 0.912 | 0.01996 | -0.041 | 45.717
6 | 0.966 | 0.02087 | -0.041 | 46.265
6.5 | 1.018 | 0.02185 | -0.041 | 46.579
7 | 1.07 | 0.02288 | -0.042 | 46.756
7.5 | 1.121 | 0.02401 | -0.042 | 46.697
8 | 1.172 | 0.02536 | -0.043 | 46.224
8.5 | 1.218 | 0.02698 | -0.043 | 45.15
9 | 1.262 | 0.02957 | -0.044 | 42.686
9.5 | 1.299 | 0.03485 | -0.044 | 37.289
10 | 1.335 | 0.03716 | -0.044 | 35.921
10.5 | 1.365 | 0.03969 | -0.045 | 34.398
11 | 1.391 | 0.04239 | -0.045 | 32.806
11.5 | 1.411 | 0.04556 | -0.045 | 30.97
12 | 1.424 | 0.04923 | -0.045 | 28.935
12.5 | 1.261 | 0.09568 | -0.023 | 13.177
13 | 1.267 | 0.10186 | -0.023 | 12.438
13.5 | 1.267 | 0.10927 | -0.022 | 11.596
14 | 1.263 | 0.11672 | -0.021 | 10.824
14.5 | 1.255 | 0.12432 | -0.02 | 10.091
15 | 1.242 | 0.13527 | -0.02 | 9.179
15.5 | 1.224 | 0.14294 | -0.02 | 8.563
16 | 1.202 | 0.15494 | -0.018 | 7.759
16.5 | 1.177 | 0.16318 | -0.018 | 7.214
17 | 1.149 | 0.17508 | -0.019 | 6.564

## 12. Re 100k Mach 0.10 (2)
BIGFOIL.COM POLAR EXPORT
NACA63-515 a=0.0
NACA63-515 a=0.0 |  |  |  | Cl Max: | 0.6711 | at alpha= | 4 | deg
XFOIL ncrit=9 |  |  |  | L/D Max: | 22.5622 | at alpha= | 2 | deg
Re: | 100000 |  |  | Cd Min: | 0.23536 | at alpha= | -20 | deg
Mach: | 0.1 |  |  | Cl=0 at alpha= | -2.1699 | deg
|  |  |  | @ Cl=0.1, Cd= | 0.025798
|  |  |  | @ Cl=0.4, Cd= | 0.026821
|  |  |  | @ Cl=0.6, Cd= | 0.026876
alpha (deg) | Cl | Cd | Cm | Cl/Cd
-20 | -0.624 | 0.23536 | 0.0425 | -2.6513
-19.5 | -0.6054 | 0.22923 | 0.0381 | -2.641
-19 | -0.5926 | 0.2248 | 0.0321 | -2.6361
-18.5 | -0.5903 | 0.22293 | 0.025 | -2.6479
-18 | -0.5528 | 0.20986 | 0.025 | -2.6341
-17.5 | -0.5335 | 0.20338 | 0.0213 | -2.6232
-17 | -0.5206 | 0.19785 | 0.0159 | -2.6313
-16.5 | -0.5238 | 0.19452 | 0.0085 | -2.6928
-16 | -0.483 | 0.18323 | 0.0089 | -2.636
-15.5 | -0.4708 | 0.1772 | 0.0041 | -2.6569
-15 | -0.4864 | 0.17468 | -0.0051 | -2.7845
-14.5 | -0.4386 | 0.16228 | -0.0031 | -2.7027
-14 | -0.4256 | 0.15563 | -0.0071 | -2.7347
-13.5 | -0.4514 | 0.15138 | -0.0179 | -2.9819
-13 | -0.3994 | 0.14072 | -0.0142 | -2.8383
-12.5 | -0.419 | 0.13477 | -0.0239 | -3.109
-12 | -0.3784 | 0.12583 | -0.022 | -3.0072
-11.5 | -0.4166 | 0.11898 | -0.035 | -3.5014
-11 | -0.3684 | 0.11047 | -0.0317 | -3.3348
-10.5 | -0.3552 | 0.10293 | -0.0349 | -3.4509
-10 | -0.3491 | 0.09549 | -0.0393 | -3.6559
-9.5 | -0.4208 | 0.09007 | -0.0477 | -4.6719
-9 | -0.3593 | 0.08235 | -0.0504 | -4.3631
-8 | -0.2839 | 0.06716 | -0.0642 | -4.2272
-7.5 | -0.4176 | 0.04128 | -0.0771 | -10.1163
-7 | -0.38 | 0.03734 | -0.0747 | -10.1768
-6.5 | -0.3388 | 0.03359 | -0.0726 | -10.0863
-6 | -0.2935 | 0.03011 | -0.0712 | -9.7476
-5.5 | -0.2438 | 0.02794 | -0.0699 | -8.7258
-5 | -0.1941 | 0.02656 | -0.0684 | -7.308
-4.5 | -0.1463 | 0.02492 | -0.0667 | -5.8708
-4 | -0.104 | 0.02363 | -0.0639 | -4.4012
-3.5 | -0.0887 | 0.02082 | -0.0577 | -4.2603
-3 | -0.0576 | 0.02211 | -0.0504 | -2.6052
-2.5 | -0.0235 | 0.0235 | -0.0435 | -1
-2 | 0.0121 | 0.02482 | -0.0344 | 0.48751
-1.5 | 0.0632 | 0.02547 | -0.0314 | 2.4814
-1 | 0.1058 | 0.02585 | -0.0304 | 4.0928
-0.5 | 0.1754 | 0.02616 | -0.0335 | 6.7049
0 | 0.2608 | 0.026 | -0.0388 | 10.0308
0.5 | 0.3448 | 0.02661 | -0.046 | 12.9575
1 | 0.431 | 0.02694 | -0.0532 | 15.9985
1.5 | 0.5268 | 0.02636 | -0.0607 | 19.9848
2 | 0.6076 | 0.02693 | -0.0681 | 22.5622
2.5 | 0.6124 | 0.02836 | -0.0628 | 21.5938
3.5 | 0.651 | 0.02915 | -0.052 | 22.3328
4 | 0.6711 | 0.03067 | -0.0481 | 21.8813

## 13. Re 100k Mach 0.25 (1)
BIGFOIL.COM POLAR EXPORT
NACA63-515 a=0.0
NACA63-515 a=0.0 |  |  |  | Cl Max: | 1.402 | at alpha= | 11.5 | deg
JavaFoil+Calcfoil stall+Eppler ext transition |  |  |  | L/D Max: | 45.614 | at alpha= | 6.5 | deg
Re: | 100000 |  |  | Cd Min: | 0.01367 | at alpha= | -1.5 | deg
Mach: | 0.25 |  |  | Cl=0 at alpha= | -2.4682 | deg
|  |  |  | @ Cl=0.1, Cd= | 0.014225
|  |  |  | @ Cl=0.4, Cd= | 0.015241
|  |  |  | @ Cl=0.6, Cd= | 0.016661
alpha (deg) | Cl | Cd | Cm | Cl/Cd
-15.5 | -0.294 | 0.19487 | -0.01 | -1.509
-15 | -0.347 | 0.18484 | -0.01 | -1.879
-14.5 | -0.396 | 0.16264 | -0.01 | -2.432
-14 | -0.438 | 0.19333 | -0.008 | -2.266
-13.5 | -0.477 | 0.17049 | -0.008 | -2.795
-13 | -0.51 | 0.1505 | -0.008 | -3.388
-12.5 | -0.537 | 0.13443 | -0.008 | -3.998
-12 | -0.559 | 0.12185 | -0.008 | -4.587
-11.5 | -0.574 | 0.10848 | -0.008 | -5.29
-11 | -0.582 | 0.09836 | -0.008 | -5.918
-10.5 | -0.584 | 0.09001 | -0.008 | -6.483
-10 | -0.578 | 0.08508 | -0.007 | -6.795
-9.5 | -0.566 | 0.07756 | -0.007 | -7.301
-9 | -0.548 | 0.07016 | -0.008 | -7.815
-8.5 | -0.525 | 0.06506 | -0.009 | -8.065
-8 | -0.496 | 0.05998 | -0.009 | -8.269
-7.5 | -0.463 | 0.05642 | -0.009 | -8.202
-7 | -0.426 | 0.05281 | -0.009 | -8.06
-6.5 | -0.389 | 0.04845 | -0.017 | -8.036
-6 | -0.347 | 0.04555 | -0.018 | -7.608
-5.5 | -0.371 | 0.01703 | -0.033 | -21.784
-5 | -0.251 | 0.04268 | -0.016 | -5.89
-4.5 | -0.203 | 0.0407 | -0.016 | -4.98
-4 | -0.153 | 0.03877 | -0.017 | -3.958
-3.5 | -0.104 | 0.03666 | -0.018 | -2.833
-3 | -0.066 | 0.01544 | -0.035 | -4.297
-2.5 | -0.004 | 0.01536 | -0.035 | -0.243
-2 | 0.059 | 0.01526 | -0.036 | 3.874
-1.5 | 0.122 | 0.01367 | -0.036 | 8.931
-1 | 0.185 | 0.01372 | -0.036 | 13.513
-0.5 | 0.248 | 0.01383 | -0.037 | 17.956
0 | 0.3 | 0.01476 | -0.037 | 20.304
0.5 | 0.359 | 0.01504 | -0.038 | 23.879
1 | 0.418 | 0.01533 | -0.038 | 27.289
1.5 | 0.477 | 0.0157 | -0.038 | 30.388
2 | 0.536 | 0.01614 | -0.039 | 33.198
2.5 | 0.594 | 0.0166 | -0.039 | 35.779
3 | 0.651 | 0.01718 | -0.04 | 37.911
3.5 | 0.709 | 0.01775 | -0.04 | 39.927
4 | 0.766 | 0.01842 | -0.04 | 41.585
4.5 | 0.822 | 0.01914 | -0.041 | 42.974
5 | 0.878 | 0.01993 | -0.041 | 44.065
5.5 | 0.934 | 0.02083 | -0.042 | 44.846
6 | 0.989 | 0.02181 | -0.042 | 45.331
6.5 | 1.042 | 0.02285 | -0.042 | 45.614
7 | 1.094 | 0.02401 | -0.043 | 45.574
7.5 | 1.147 | 0.02527 | -0.043 | 45.374
8 | 1.197 | 0.02691 | -0.044 | 44.498
8.5 | 1.243 | 0.0289 | -0.044 | 42.995
9 | 1.283 | 0.03495 | -0.045 | 36.699
9.5 | 1.32 | 0.03722 | -0.045 | 35.451
10 | 1.351 | 0.03991 | -0.045 | 33.859
10.5 | 1.376 | 0.04295 | -0.046 | 32.036
11 | 1.394 | 0.0463 | -0.046 | 30.104
11.5 | 1.402 | 0.05021 | -0.046 | 27.93
12 | 1.24 | 0.09341 | -0.023 | 13.275
12.5 | 1.239 | 0.10019 | -0.021 | 12.363
13 | 1.229 | 0.1072 | -0.021 | 11.465
13.5 | 1.211 | 0.11754 | -0.021 | 10.306
14 | 1.185 | 0.12626 | -0.02 | 9.387
14.5 | 1.151 | 0.13676 | -0.019 | 8.413
15 | 1.108 | 0.14643 | -0.018 | 7.568
15.5 | 1.058 | 0.16323 | -0.017 | 6.482
16 | 1.001 | 0.17714 | -0.014 | 5.65
16.5 | 0.938 | 0.19587 | -0.015 | 4.787

## 14. Re 100k Mach 0.25 (2)
BIGFOIL.COM POLAR EXPORT
NACA63-515 a=0.0
NACA63-515 a=0.0 |  |  |  | Cl Max: | 1.2449 | at alpha= | 10.5 | deg
XFOIL ncrit=9 |  |  |  | L/D Max: | 41.7514 | at alpha= | 9.5 | deg
Re: | 100000 |  |  | Cd Min: | 0.23946 | at alpha= | -20 | deg
Mach: | 0.25 |  |  | Cl=0 at alpha= | -2.1022 | deg
|  |  |  | @ Cl=0.1, Cd= | 0.026433
|  |  |  | @ Cl=0.4, Cd= | 0.027946
|  |  |  | @ Cl=0.6, Cd= | 0.029299
alpha (deg) | Cl | Cd | Cm | Cl/Cd
-20 | -0.6325 | 0.23946 | 0.0445 | -2.6414
-19.5 | -0.6139 | 0.23343 | 0.0394 | -2.6299
-19 | -0.6063 | 0.23149 | 0.032 | -2.6191
-18.5 | -0.5788 | 0.22043 | 0.0296 | -2.6258
-18 | -0.5557 | 0.21307 | 0.0265 | -2.6081
-17.5 | -0.5367 | 0.20658 | 0.0221 | -2.598
-17 | -0.5313 | 0.20341 | 0.0149 | -2.612
-16.5 | -0.5031 | 0.19291 | 0.0128 | -2.608
-16 | -0.4813 | 0.18597 | 0.0095 | -2.5881
-15.5 | -0.4798 | 0.18219 | 0.0024 | -2.6335
-15 | -0.4586 | 0.17274 | -0.0009 | -2.6549
-14.5 | -0.4313 | 0.16473 | -0.0028 | -2.6182
-14 | -0.4299 | 0.15955 | -0.0092 | -2.6945
-13.5 | -0.4129 | 0.15054 | -0.0127 | -2.7428
-13 | -0.3906 | 0.14328 | -0.0152 | -2.7261
-12.5 | -0.3986 | 0.13605 | -0.0228 | -2.9298
-12 | -0.3674 | 0.12841 | -0.0236 | -2.8611
-11.5 | -0.3615 | 0.12017 | -0.0286 | -3.0082
-11 | -0.3709 | 0.1136 | -0.0367 | -3.265
-10.5 | -0.3493 | 0.10576 | -0.039 | -3.3028
-10 | -0.3348 | 0.09859 | -0.0417 | -3.3959
-9.5 | -0.3422 | 0.09444 | -0.0405 | -3.6235
-9 | -0.311 | 0.08501 | -0.0512 | -3.6584
-8.5 | -0.2783 | 0.07634 | -0.0609 | -3.6455
-8 | -0.2448 | 0.07007 | -0.0651 | -3.4936
-7.5 | -0.3967 | 0.0443 | -0.0833 | -8.9549
-7 | -0.3839 | 0.03975 | -0.0786 | -9.6579
-6.5 | -0.3464 | 0.03573 | -0.0759 | -9.6949
-6 | -0.3041 | 0.03202 | -0.0738 | -9.4972
-5.5 | -0.2533 | 0.02938 | -0.0721 | -8.6215
-5 | -0.2023 | 0.0276 | -0.0705 | -7.3297
-4.5 | -0.1528 | 0.02597 | -0.0689 | -5.8837
-4 | -0.1094 | 0.02486 | -0.0664 | -4.4006
-3.5 | -0.0738 | 0.02363 | -0.0631 | -3.1231
-3 | -0.0594 | 0.02239 | -0.0535 | -2.653
-2.5 | -0.0218 | 0.02372 | -0.0463 | -0.91906
-2 | 0.0056 | 0.0253 | -0.0375 | 0.22134
-1.5 | 0.0435 | 0.02661 | -0.0305 | 1.6347
-1 | 0.1139 | 0.02639 | -0.0315 | 4.316
-0.5 | 0.1639 | 0.02704 | -0.032 | 6.0614
0 | 0.231 | 0.02777 | -0.0357 | 8.3183
1 | 0.423 | 0.02797 | -0.0511 | 15.1233
1.5 | 0.5086 | 0.02879 | -0.059 | 17.6659
2 | 0.6019 | 0.02931 | -0.0681 | 20.5357
3 | 0.6096 | 0.03113 | -0.0545 | 19.5824
3.5 | 0.5679 | 0.03511 | -0.0452 | 16.1749
4 | 0.5971 | 0.037 | -0.0431 | 16.1378
4.5 | 0.6254 | 0.039 | -0.0408 | 16.0359
5 | 0.6549 | 0.04103 | -0.0387 | 15.9615
5.5 | 0.7147 | 0.04106 | -0.0379 | 17.4062
7.5 | 0.8985 | 0.04277 | -0.0301 | 21.0077
8 | 1.046 | 0.03508 | -0.0317 | 29.8176
8.5 | 1.1434 | 0.03147 | -0.0319 | 36.333
9 | 1.1905 | 0.03081 | -0.0289 | 38.6401
9.5 | 1.2396 | 0.02969 | -0.0257 | 41.7514
10 | 1.238 | 0.03116 | -0.0189 | 39.7304
10.5 | 1.2449 | 0.03294 | -0.0142 | 37.793
11 | 1.2359 | 0.03673 | -0.0102 | 33.6482
11.5 | 1.2285 | 0.04108 | -0.0072 | 29.9051
12 | 1.2143 | 0.0467 | -0.0052 | 26.0021
12.5 | 1.2037 | 0.05249 | -0.0038 | 22.932
13 | 1.1947 | 0.05886 | -0.003 | 20.2973
13.5 | 1.1934 | 0.06504 | -0.0026 | 18.3487
14 | 1.2081 | 0.06992 | -0.0015 | 17.2783
14.5 | 1.2173 | 0.07579 | -0.0013 | 16.0615
15 | 1.2057 | 0.08463 | -0.003 | 14.2467
15.5 | 1.2149 | 0.09117 | -0.0035 | 13.3257

## 15. Re 100k Mach 0.50 (1)
BIGFOIL.COM POLAR EXPORT
NACA63-515 a=0.0
NACA63-515 a=0.0 |  |  |  | Cl Max: | 1.329 | at alpha= | 9 | deg
JavaFoil+Calcfoil stall+Eppler ext transition |  |  |  | L/D Max: | 41.208 | at alpha= | 6 | deg
Re: | 100000 |  |  | Cd Min: | 0.01452 | at alpha= | -1.5 | deg
Mach: | 0.5 |  |  | Cl=0 at alpha= | -2.4714 | deg
|  |  |  | @ Cl=0.1, Cd= | 0.015363
|  |  |  | @ Cl=0.4, Cd= | 0.01673
|  |  |  | @ Cl=0.6, Cd= | 0.018346
alpha (deg) | Cl | Cd | Cm | Cl/Cd
-20 | -0.987 | 0.36139 | -0.013 | -2.73
-19.5 | -0.959 | 0.33887 | -0.014 | -2.831
-19 | -0.932 | 0.33227 | -0.014 | -2.804
-18.5 | -0.902 | 0.32075 | -0.013 | -2.812
-18 | -0.874 | 0.30579 | -0.013 | -2.858
-17.5 | -0.846 | 0.30247 | -0.014 | -2.798
-17 | -0.819 | 0.29598 | -0.014 | -2.766
-16.5 | -0.791 | 0.29483 | -0.014 | -2.682
-16 | -0.763 | 0.29032 | -0.014 | -2.629
-15.5 | -0.733 | 0.27629 | -0.013 | -2.653
-15 | -0.705 | 0.25912 | -0.014 | -2.722
-14.5 | -0.677 | 0.26457 | -0.014 | -2.56
-14 | -0.65 | 0.24843 | -0.014 | -2.615
-13.5 | -0.622 | 0.24398 | -0.014 | -2.548
-13 | -0.594 | 0.23973 | -0.014 | -2.476
-12.5 | -0.564 | 0.22203 | -0.013 | -2.541
-12 | -0.536 | 0.20806 | -0.014 | -2.577
-11.5 | -0.508 | 0.19592 | -0.014 | -2.594
-11 | -0.48 | 0.19012 | -0.014 | -2.526
-10.5 | -0.452 | 0.18888 | -0.014 | -2.394
-10 | -0.423 | 0.18524 | -0.013 | -2.286
-9.5 | -0.395 | 0.18133 | -0.013 | -2.179
-9 | -0.367 | 0.15999 | -0.013 | -2.294
-8.5 | -0.339 | 0.15813 | -0.014 | -2.144
-8 | -0.31 | 0.13002 | -0.009 | -2.385
-7.5 | -0.282 | 0.12889 | -0.01 | -2.189
-7 | -0.374 | 0.07706 | -0.009 | -4.848
-6.5 | -0.389 | 0.05691 | -0.009 | -6.827
-6 | -0.363 | 0.05121 | -0.01 | -7.08
-5.5 | -0.325 | 0.04693 | -0.018 | -6.926
-5 | -0.278 | 0.04393 | -0.02 | -6.329
-4.5 | -0.224 | 0.04288 | -0.017 | -5.221
-4 | -0.17 | 0.04077 | -0.018 | -4.173
-3.5 | -0.115 | 0.03891 | -0.018 | -2.962
-3 | -0.06 | 0.03702 | -0.019 | -1.612
-2.5 | -0.004 | 0.01624 | -0.039 | -0.256
-2 | 0.066 | 0.01616 | -0.039 | 4.085
-1.5 | 0.136 | 0.01452 | -0.04 | 9.393
-1 | 0.207 | 0.01464 | -0.04 | 14.157
-0.5 | 0.278 | 0.01482 | -0.04 | 18.734
0 | 0.331 | 0.01632 | -0.041 | 20.278
0.5 | 0.397 | 0.01671 | -0.041 | 23.73
1 | 0.462 | 0.01714 | -0.042 | 26.963
1.5 | 0.527 | 0.01765 | -0.042 | 29.857
2 | 0.591 | 0.01825 | -0.043 | 32.399
2.5 | 0.655 | 0.01893 | -0.043 | 34.616
3 | 0.719 | 0.01969 | -0.044 | 36.497
3.5 | 0.782 | 0.0205 | -0.044 | 38.144
4 | 0.845 | 0.02144 | -0.044 | 39.396
4.5 | 0.907 | 0.02251 | -0.045 | 40.282
5 | 0.968 | 0.02366 | -0.045 | 40.902
5.5 | 1.028 | 0.02495 | -0.046 | 41.196
6 | 1.088 | 0.02639 | -0.046 | 41.208
6.5 | 1.145 | 0.02802 | -0.047 | 40.857
7 | 1.2 | 0.03006 | -0.048 | 39.932
7.5 | 1.249 | 0.03275 | -0.048 | 38.141
8 | 1.29 | 0.03697 | -0.048 | 34.905
8.5 | 1.316 | 0.04404 | -0.049 | 29.887
9 | 1.329 | 0.04854 | -0.049 | 27.371
9.5 | 1.158 | 0.07786 | -0.024 | 14.874
10 | 1.106 | 0.08973 | -0.021 | 12.329
10.5 | 0.711 | 0.13519 | -0.013 | 5.259
11 | 0.738 | 0.16368 | -0.018 | 4.508
11.5 | 0.765 | 0.19951 | -0.021 | 3.835
12 | 0.792 | 0.20174 | -0.022 | 3.925
12.5 | 0.819 | 0.21578 | -0.025 | 3.797
13 | 0.846 | 0.22567 | -0.025 | 3.748
13.5 | 0.873 | 0.25054 | -0.028 | 3.486
14 | 0.9 | 0.25411 | -0.028 | 3.541

## 16. Re 100k Mach 0.50 (2)
BIGFOIL.COM POLAR EXPORT
NACA63-515 a=0.0
NACA63-515 a=0.0 |  |  |  | Cl Max: | 1.0512 | at alpha= | 20 | deg
XFOIL ncrit=9 |  |  |  | L/D Max: | 11.3356 | at alpha= | 2 | deg
Re: | 100000 |  |  | Cd Min: | 0.28589 | at alpha= | 20 | deg
Mach: | 0.5 |  |  | Cl=0 at alpha= | -1.5742 | deg
|  |  |  | @ Cl=0.1, Cd= | 0.032877
|  |  |  | @ Cl=0.4, Cd= | 0.039153
|  |  |  | @ Cl=0.6, Cd= | 0.056511
alpha (deg) | Cl | Cd | Cm | Cl/Cd
-20 | -0.69 | 0.26794 | 0.0499 | -2.5752
-19.5 | -0.6567 | 0.25353 | 0.0469 | -2.5902
-19 | -0.6301 | 0.24497 | 0.0423 | -2.5722
-18.5 | -0.6058 | 0.2373 | 0.0369 | -2.5529
-18 | -0.5886 | 0.23269 | 0.0295 | -2.5295
-17.5 | -0.5642 | 0.22352 | 0.0243 | -2.5242
-17 | -0.5333 | 0.21365 | 0.021 | -2.4961
-16.5 | -0.5121 | 0.20699 | 0.015 | -2.474
-16 | -0.513 | 0.20702 | 0.0059 | -2.478
-15.5 | -0.4631 | 0.19027 | 0.0054 | -2.4339
-15 | -0.4398 | 0.18279 | 0.0004 | -2.406
-14.5 | -0.4452 | 0.18146 | -0.0089 | -2.4534
-14 | -0.3956 | 0.16688 | -0.0099 | -2.3706
-13.5 | -0.3816 | 0.1608 | -0.0162 | -2.3731
-13 | -0.3533 | 0.15133 | -0.0201 | -2.3346
-12.5 | -0.3473 | 0.14599 | -0.0274 | -2.3789
-12 | -0.3132 | 0.13576 | -0.0309 | -2.307
-11.5 | -0.3225 | 0.13126 | -0.0403 | -2.457
-11 | -0.2922 | 0.12245 | -0.0432 | -2.3863
-10.5 | -0.2741 | 0.1158 | -0.0434 | -2.367
-10 | -0.2542 | 0.10759 | -0.0553 | -2.3627
-9.5 | -0.2096 | 0.0979 | -0.0629 | -2.141
-9 | -0.1828 | 0.09066 | -0.0688 | -2.0163
-8.5 | -0.1741 | 0.08443 | -0.0716 | -2.0621
-8 | -0.2536 | 0.0623 | -0.0983 | -4.0706
-7.5 | -0.2755 | 0.05567 | -0.099 | -4.9488
-7 | -0.3049 | 0.05022 | -0.0964 | -6.0713
-6.5 | -0.3213 | 0.04494 | -0.0924 | -7.1495
-6 | -0.31 | 0.04058 | -0.0883 | -7.6392
-5.5 | -0.2827 | 0.03696 | -0.0844 | -7.6488
-5 | -0.2439 | 0.03399 | -0.081 | -7.1756
-4.5 | -0.1965 | 0.03191 | -0.0779 | -6.1579
-4 | -0.1432 | 0.03003 | -0.0754 | -4.7686
-3.5 | -0.0907 | 0.0287 | -0.0724 | -3.1603
-3 | -0.0477 | 0.02764 | -0.0681 | -1.7258
-2.5 | -0.041 | 0.0258 | -0.0607 | -1.5891
-2 | -0.0195 | 0.02782 | -0.0496 | -0.70093
-1.5 | 0.0034 | 0.02979 | -0.0395 | 0.11413
-1 | 0.0547 | 0.03109 | -0.0288 | 1.7594
-0.5 | 0.0812 | 0.03224 | -0.0247 | 2.5186
0 | 0.1181 | 0.03349 | -0.0231 | 3.5264
0.5 | 0.1842 | 0.03503 | -0.0268 | 5.2583
1 | 0.2689 | 0.03675 | -0.034 | 7.317
1.5 | 0.3743 | 0.03859 | -0.0451 | 9.6994
2 | 0.4583 | 0.04043 | -0.0533 | 11.3356
2.5 | 0.4007 | 0.04137 | -0.039 | 9.6858
3 | 0.4519 | 0.042 | -0.0375 | 10.7595
3.5 | 0.4833 | 0.04409 | -0.0356 | 10.9617
4 | 0.5204 | 0.04629 | -0.0343 | 11.2422
4.5 | 0.5191 | 0.05061 | -0.032 | 10.2569
5 | 0.5531 | 0.05335 | -0.0309 | 10.3674
5.5 | 0.5903 | 0.05596 | -0.0299 | 10.5486
6 | 0.632 | 0.05833 | -0.0289 | 10.8349
7 | 0.6884 | 0.065 | -0.0267 | 10.5908
7.5 | 0.7227 | 0.06791 | -0.0256 | 10.642
8 | 0.7735 | 0.06926 | -0.0238 | 11.1681
8.5 | 0.7757 | 0.07519 | -0.0237 | 10.3165
9 | 0.8222 | 0.07671 | -0.0218 | 10.7183
9.5 | 0.8249 | 0.08317 | -0.0223 | 9.9182
10 | 0.8663 | 0.08509 | -0.0204 | 10.181
10.5 | 0.8603 | 0.09337 | -0.0222 | 9.2139
11 | 0.8973 | 0.09574 | -0.0205 | 9.3723
11.5 | 0.8833 | 0.10595 | -0.0241 | 8.337
12 | 0.9384 | 0.10457 | -0.02 | 8.9739
12.5 | 0.8977 | 0.12058 | -0.0281 | 7.4448
13 | 0.9279 | 0.1236 | -0.0274 | 7.5073
13.5 | 0.9056 | 0.13796 | -0.0351 | 6.5642
14 | 0.8989 | 0.14996 | -0.0413 | 5.9943
14.5 | 0.9022 | 0.16058 | -0.0467 | 5.6184
15 | 0.9164 | 0.16907 | -0.0505 | 5.4202
15.5 | 0.9042 | 0.18503 | -0.0607 | 4.8868
16 | 0.9213 | 0.19401 | -0.0651 | 4.7487
16.5 | 0.9302 | 0.20573 | -0.0718 | 4.5215
17 | 0.9389 | 0.21752 | -0.0788 | 4.3164
17.5 | 0.9587 | 0.22839 | -0.0839 | 4.1976
18 | 0.9619 | 0.24603 | -0.0946 | 3.9097
18.5 | 0.9741 | 0.25417 | -0.1015 | 3.8325
19 | 1.0088 | 0.26624 | -0.1033 | 3.7891
19.5 | 1.0129 | 0.27218 | -0.1123 | 3.7214
20 | 1.0512 | 0.28589 | -0.1132 | 3.6769

## 17. Re 250k Mach 0.00 (1)
BIGFOIL.COM POLAR EXPORT
NACA63-515 a=0.0
NACA63-515 a=0.0 |  |  |  | Cl Max: | 1.461 | at alpha= | 13 | deg
JavaFoil+Calcfoil stall+Eppler ext transition |  |  |  | L/D Max: | 72.439 | at alpha= | 6.5 | deg
Re: | 250000 |  |  | Cd Min: | 0.00953 | at alpha= | -1.5 | deg
Mach: | 0 |  |  | Cl=0 at alpha= | -2.4672 | deg
|  |  |  | @ Cl=0.1, Cd= | 0.010129
|  |  |  | @ Cl=0.4, Cd= | 0.009993
|  |  |  | @ Cl=0.6, Cd= | 0.010769
alpha (deg) | Cl | Cd | Cm | Cl/Cd
-18 | -0.57 | 0.18288 | -0.009 | -3.119
-17.5 | -0.587 | 0.17389 | -0.009 | -3.375
-17 | -0.601 | 0.17937 | -0.007 | -3.351
-16.5 | -0.618 | 0.15647 | -0.01 | -3.95
-16 | -0.63 | 0.15733 | -0.007 | -4.005
-15.5 | -0.645 | 0.13943 | -0.011 | -4.627
-15 | -0.656 | 0.12828 | -0.011 | -5.113
-14.5 | -0.662 | 0.12412 | -0.007 | -5.337
-14 | -0.669 | 0.1161 | -0.007 | -5.762
-13.5 | -0.673 | 0.11186 | -0.007 | -6.016
-13 | -0.674 | 0.10167 | -0.007 | -6.631
-12.5 | -0.672 | 0.09575 | -0.007 | -7.02
-12 | -0.667 | 0.08886 | -0.007 | -7.504
-11.5 | -0.658 | 0.08507 | -0.007 | -7.733
-11 | -0.645 | 0.07738 | -0.008 | -8.339
-10.5 | -0.629 | 0.07242 | -0.008 | -8.685
-10 | -0.609 | 0.0682 | -0.008 | -8.929
-9.5 | -0.585 | 0.06455 | -0.008 | -9.066
-9 | -0.563 | 0.05919 | -0.015 | -9.506
-8.5 | -0.533 | 0.05516 | -0.016 | -9.657
-8 | -0.501 | 0.05046 | -0.017 | -9.93
-7.5 | -0.465 | 0.04801 | -0.018 | -9.686
-7 | -0.516 | 0.01522 | -0.03 | -33.937
-6.5 | -0.471 | 0.01413 | -0.031 | -33.309
-6 | -0.417 | 0.01366 | -0.031 | -30.513
-5.5 | -0.291 | 0.04019 | -0.016 | -7.243
-5 | -0.303 | 0.01264 | -0.032 | -24.003
-4.5 | -0.244 | 0.01245 | -0.033 | -19.629
-4 | -0.185 | 0.01218 | -0.033 | -15.171
-3.5 | -0.125 | 0.01202 | -0.034 | -10.377
-3 | -0.064 | 0.01179 | -0.034 | -5.455
-2.5 | -0.004 | 0.01165 | -0.035 | -0.31
-2 | 0.057 | 0.01156 | -0.035 | 4.954
-1.5 | 0.118 | 0.00953 | -0.036 | 12.406
-1 | 0.179 | 0.00953 | -0.036 | 18.831
-0.5 | 0.241 | 0.00965 | -0.037 | 24.934
0 | 0.301 | 0.00975 | -0.037 | 30.851
0.5 | 0.362 | 0.00986 | -0.038 | 36.674
1 | 0.422 | 0.01007 | -0.038 | 41.933
1.5 | 0.479 | 0.01029 | -0.039 | 46.53
2 | 0.537 | 0.01049 | -0.039 | 51.147
2.5 | 0.594 | 0.01074 | -0.039 | 55.296
3 | 0.651 | 0.01102 | -0.04 | 59.128
3.5 | 0.708 | 0.01131 | -0.04 | 62.643
4 | 0.765 | 0.0117 | -0.041 | 65.381
4.5 | 0.821 | 0.01211 | -0.041 | 67.818
5 | 0.877 | 0.01256 | -0.041 | 69.829
5.5 | 0.932 | 0.01308 | -0.042 | 71.22
6 | 0.986 | 0.01368 | -0.042 | 72.085
6.5 | 1.039 | 0.01434 | -0.043 | 72.439
7 | 1.09 | 0.01513 | -0.043 | 72.047
7.5 | 1.14 | 0.0161 | -0.043 | 70.817
8 | 1.188 | 0.01754 | -0.044 | 67.733
8.5 | 1.233 | 0.01905 | -0.044 | 64.698
9 | 1.274 | 0.02113 | -0.044 | 60.316
9.5 | 1.306 | 0.0277 | -0.044 | 47.135
10 | 1.342 | 0.02967 | -0.045 | 45.226
10.5 | 1.374 | 0.03168 | -0.045 | 43.361
11 | 1.401 | 0.03381 | -0.045 | 41.447
11.5 | 1.425 | 0.03612 | -0.046 | 39.453
12 | 1.444 | 0.03874 | -0.046 | 37.272
12.5 | 1.456 | 0.04171 | -0.046 | 34.899
13 | 1.461 | 0.04469 | -0.046 | 32.684
13.5 | 1.459 | 0.04841 | -0.047 | 30.137
14 | 1.452 | 0.05249 | -0.047 | 27.659
14.5 | 1.436 | 0.05766 | -0.047 | 24.903
15 | 1.393 | 0.07103 | -0.045 | 19.608
15.5 | 1.301 | 0.10461 | -0.039 | 12.433
16 | 1.23 | 0.13366 | -0.025 | 9.204
16.5 | 1.211 | 0.14055 | -0.026 | 8.614
17 | 1.183 | 0.1499 | -0.023 | 7.894
17.5 | 1.157 | 0.15971 | -0.023 | 7.244
18 | 1.127 | 0.16914 | -0.022 | 6.665

## 18. Re 250k Mach 0.00 (2)
BIGFOIL.COM POLAR EXPORT
NACA63-515 a=0.0
NACA63-515 a=0.0 |  |  |  | Cl Max: | 1.2895 | at alpha= | 19 | deg
XFOIL ncrit=9 |  |  |  | L/D Max: | 80.9464 | at alpha= | 8 | deg
Re: | 250000 |  |  | Cd Min: | 0.13917 | at alpha= | -13.5 | deg
Mach: | 0 |  |  | Cl=0 at alpha= | -2.5048 | deg
|  |  |  | @ Cl=0.1, Cd= | 0.011483
|  |  |  | @ Cl=0.4, Cd= | 0.011886
|  |  |  | @ Cl=0.6, Cd= | 0.01211
alpha (deg) | Cl | Cd | Cm | Cl/Cd
-13.5 | -0.4372 | 0.13917 | -0.0122 | -3.1415
-13 | -0.4169 | 0.13294 | -0.0143 | -3.136
-12.5 | -0.4187 | 0.1229 | -0.022 | -3.4068
-12 | -0.4231 | 0.11116 | -0.0292 | -3.8062
-11.5 | -0.3969 | 0.10636 | -0.0303 | -3.7317
-11 | -0.5261 | 0.06131 | -0.0654 | -8.581
-10.5 | -0.5673 | 0.05366 | -0.0662 | -10.5721
-10 | -0.6088 | 0.04689 | -0.0614 | -12.9836
-9.5 | -0.6467 | 0.03613 | -0.0551 | -17.8993
-9 | -0.6087 | 0.0344 | -0.054 | -17.6948
-8.5 | -0.5804 | 0.03043 | -0.0517 | -19.0733
-8 | -0.5421 | 0.02785 | -0.05 | -19.465
-7.5 | -0.4951 | 0.02688 | -0.0492 | -18.4189
-7 | -0.4495 | 0.02464 | -0.0483 | -18.2427
-6.5 | -0.3987 | 0.02253 | -0.0476 | -17.6964
-6 | -0.3459 | 0.02041 | -0.0469 | -16.9476
-5.5 | -0.2931 | 0.01892 | -0.0462 | -15.4915
-5 | -0.2429 | 0.01708 | -0.0454 | -14.2213
-4.5 | -0.1915 | 0.01603 | -0.0447 | -11.9464
-4 | -0.1416 | 0.01494 | -0.0438 | -9.4779
-3.5 | -0.0899 | 0.01406 | -0.0433 | -6.394
-3 | -0.0517 | 0.01135 | -0.0418 | -4.5551
-2.5 | 0.0005 | 0.01122 | -0.0406 | 0.044563
-2 | 0.0543 | 0.01131 | -0.0397 | 4.8011
-1.5 | 0.1072 | 0.01151 | -0.0384 | 9.3136
-1 | 0.1597 | 0.01168 | -0.0369 | 13.6729
-0.5 | 0.2155 | 0.01172 | -0.0369 | 18.3874
0 | 0.2709 | 0.01176 | -0.0366 | 23.0357
0.5 | 0.3253 | 0.01178 | -0.0362 | 27.6146
1 | 0.3788 | 0.01187 | -0.0356 | 31.9124
1.5 | 0.432 | 0.01191 | -0.0348 | 36.272
2 | 0.4833 | 0.012 | -0.0339 | 40.275
2.5 | 0.5345 | 0.01206 | -0.0326 | 44.3201
3 | 0.59 | 0.01209 | -0.0324 | 48.8007
3.5 | 0.6597 | 0.01223 | -0.0355 | 53.9411
4 | 0.7388 | 0.01237 | -0.0406 | 59.7251
4.5 | 0.824 | 0.01248 | -0.0471 | 66.0256
5 | 0.8715 | 0.01266 | -0.0467 | 68.8389
5.5 | 0.9145 | 0.01291 | -0.045 | 70.8366
6 | 0.9648 | 0.01315 | -0.0445 | 73.3688
6.5 | 1.016 | 0.01338 | -0.044 | 75.9342
7 | 1.0668 | 0.01364 | -0.0436 | 78.2111
7.5 | 1.1168 | 0.01397 | -0.043 | 79.9427
8 | 1.1632 | 0.01437 | -0.042 | 80.9464
8.5 | 1.2046 | 0.01489 | -0.0402 | 80.8999
9 | 1.2405 | 0.01573 | -0.0379 | 78.862
9.5 | 1.2661 | 0.01699 | -0.0342 | 74.5203
10 | 1.2743 | 0.01873 | -0.0286 | 68.0352
10.5 | 1.2765 | 0.02133 | -0.0237 | 59.8453
11 | 1.2776 | 0.02458 | -0.02 | 51.9772
11.5 | 1.2743 | 0.02862 | -0.0169 | 44.5248
12 | 1.2706 | 0.03313 | -0.0146 | 38.3519
12.5 | 1.263 | 0.03839 | -0.013 | 32.8992
13 | 1.2525 | 0.04432 | -0.0119 | 28.2604
13.5 | 1.2448 | 0.05053 | -0.0115 | 24.6349
14 | 1.2407 | 0.05672 | -0.0117 | 21.8741
14.5 | 1.2383 | 0.06295 | -0.0121 | 19.6712
15 | 1.2384 | 0.06913 | -0.0129 | 17.9141
15.5 | 1.2434 | 0.07486 | -0.0137 | 16.6097
16 | 1.2487 | 0.08069 | -0.0148 | 15.4753
16.5 | 1.2573 | 0.08599 | -0.0155 | 14.6215
17 | 1.2647 | 0.0918 | -0.0169 | 13.7767
17.5 | 1.2777 | 0.09633 | -0.0172 | 13.2638
18 | 1.2785 | 0.10363 | -0.0199 | 12.3372
18.5 | 1.2799 | 0.11082 | -0.0226 | 11.5494
19 | 1.2895 | 0.11637 | -0.0246 | 11.081
19.5 | 1.28 | 0.12569 | -0.0289 | 10.1838
20 | 1.2616 | 0.13727 | -0.0355 | 9.1906

## 19. Re 250k Mach 0.10 (1)
BIGFOIL.COM POLAR EXPORT
NACA63-515 a=0.0
NACA63-515 a=0.0 |  |  |  | Cl Max: | 1.455 | at alpha= | 13 | deg
JavaFoil+Calcfoil stall+Eppler ext transition |  |  |  | L/D Max: | 72.091 | at alpha= | 6.5 | deg
Re: | 250000 |  |  | Cd Min: | 0.00955 | at alpha= | -1.5 | deg
Mach: | 0.1 |  |  | Cl=0 at alpha= | -2.4677 | deg
|  |  |  | @ Cl=0.1, Cd= | 0.010182
|  |  |  | @ Cl=0.4, Cd= | 0.010021
|  |  |  | @ Cl=0.6, Cd= | 0.010805
alpha (deg) | Cl | Cd | Cm | Cl/Cd
-17.5 | -0.541 | 0.17656 | -0.01 | -3.063
-17 | -0.56 | 0.1724 | -0.01 | -3.247
-16.5 | -0.578 | 0.15863 | -0.01 | -3.644
-16 | -0.595 | 0.15008 | -0.01 | -3.967
-15.5 | -0.61 | 0.1526 | -0.007 | -3.994
-15 | -0.626 | 0.12954 | -0.011 | -4.833
-14.5 | -0.636 | 0.12677 | -0.007 | -5.018
-14 | -0.646 | 0.12006 | -0.007 | -5.382
-13.5 | -0.653 | 0.1161 | -0.007 | -5.627
-13 | -0.658 | 0.10438 | -0.007 | -6.3
-12.5 | -0.659 | 0.09666 | -0.007 | -6.813
-12 | -0.656 | 0.09051 | -0.008 | -7.247
-11.5 | -0.649 | 0.08678 | -0.007 | -7.482
-11 | -0.639 | 0.07828 | -0.008 | -8.163
-10.5 | -0.625 | 0.07337 | -0.008 | -8.512
-10 | -0.606 | 0.0683 | -0.008 | -8.874
-9.5 | -0.584 | 0.06518 | -0.008 | -8.953
-9 | -0.562 | 0.05975 | -0.015 | -9.404
-8.5 | -0.533 | 0.05572 | -0.015 | -9.558
-8 | -0.501 | 0.05114 | -0.017 | -9.793
-7.5 | -0.465 | 0.04882 | -0.017 | -9.527
-7 | -0.516 | 0.01428 | -0.03 | -36.103
-6.5 | -0.472 | 0.01419 | -0.031 | -33.277
-6 | -0.418 | 0.01371 | -0.032 | -30.518
-5.5 | -0.292 | 0.04038 | -0.016 | -7.238
-5 | -0.305 | 0.01268 | -0.033 | -24.03
-4.5 | -0.246 | 0.01248 | -0.033 | -19.679
-4 | -0.186 | 0.01221 | -0.034 | -15.211
-3.5 | -0.125 | 0.01206 | -0.034 | -10.391
-3 | -0.065 | 0.01181 | -0.035 | -5.469
-2.5 | -0.004 | 0.01172 | -0.035 | -0.31
-2 | 0.058 | 0.01158 | -0.036 | 4.971
-1.5 | 0.119 | 0.00955 | -0.036 | 12.449
-1 | 0.18 | 0.00956 | -0.037 | 18.879
-0.5 | 0.242 | 0.00966 | -0.037 | 25.017
0 | 0.302 | 0.00977 | -0.038 | 30.938
0.5 | 0.363 | 0.00993 | -0.038 | 36.59
1 | 0.424 | 0.01008 | -0.039 | 42.079
1.5 | 0.481 | 0.01033 | -0.039 | 46.531
2 | 0.539 | 0.01053 | -0.039 | 51.149
2.5 | 0.597 | 0.01079 | -0.039 | 55.282
3 | 0.654 | 0.01108 | -0.04 | 59.072
3.5 | 0.711 | 0.01138 | -0.04 | 62.495
4 | 0.768 | 0.01178 | -0.041 | 65.232
4.5 | 0.825 | 0.01219 | -0.041 | 67.639
5 | 0.881 | 0.01265 | -0.042 | 69.63
5.5 | 0.936 | 0.01319 | -0.042 | 70.944
6 | 0.99 | 0.01379 | -0.042 | 71.783
6.5 | 1.043 | 0.01447 | -0.043 | 72.091
7 | 1.094 | 0.01528 | -0.043 | 71.632
7.5 | 1.145 | 0.01628 | -0.044 | 70.298
8 | 1.192 | 0.01775 | -0.044 | 67.172
8.5 | 1.237 | 0.01932 | -0.044 | 64.035
9 | 1.278 | 0.02189 | -0.045 | 58.383
9.5 | 1.31 | 0.02808 | -0.045 | 46.641
10 | 1.345 | 0.03009 | -0.045 | 44.712
10.5 | 1.376 | 0.0321 | -0.045 | 42.868
11 | 1.403 | 0.03434 | -0.046 | 40.862
11.5 | 1.425 | 0.03681 | -0.046 | 38.714
12 | 1.443 | 0.03941 | -0.046 | 36.614
12.5 | 1.453 | 0.04248 | -0.046 | 34.192
13 | 1.455 | 0.04572 | -0.047 | 31.818
13.5 | 1.45 | 0.04954 | -0.047 | 29.277
14 | 1.439 | 0.05392 | -0.047 | 26.683
14.5 | 1.416 | 0.06026 | -0.047 | 23.5
15 | 1.336 | 0.08639 | -0.042 | 15.466
15.5 | 1.235 | 0.12486 | -0.029 | 9.891
16 | 1.206 | 0.13567 | -0.024 | 8.887
16.5 | 1.18 | 0.14396 | -0.023 | 8.197
17 | 1.152 | 0.15224 | -0.024 | 7.57
17.5 | 1.12 | 0.16313 | -0.022 | 6.866
18 | 1.087 | 0.17412 | -0.023 | 6.243

## 20. Re 250k Mach 0.10 (2)
BIGFOIL.COM POLAR EXPORT
NACA63-515 a=0.0
NACA63-515 a=0.0 |  |  |  | Cl Max: | 1.2792 | at alpha= | 19 | deg
XFOIL ncrit=9 |  |  |  | L/D Max: | 80.6345 | at alpha= | 8 | deg
Re: | 250000 |  |  | Cd Min: | 0.15785 | at alpha= | -14.5 | deg
Mach: | 0.1 |  |  | Cl=0 at alpha= | -2.5067 | deg
|  |  |  | @ Cl=0.1, Cd= | 0.01151
|  |  |  | @ Cl=0.4, Cd= | 0.011941
|  |  |  | @ Cl=0.6, Cd= | 0.012164
alpha (deg) | Cl | Cd | Cm | Cl/Cd
-14.5 | -0.4466 | 0.15785 | -0.0011 | -2.8293
-14 | -0.4537 | 0.14785 | -0.0102 | -3.0687
-13.5 | -0.4338 | 0.14004 | -0.0118 | -3.0977
-13 | -0.4141 | 0.13363 | -0.0142 | -3.0989
-12.5 | -0.4182 | 0.12319 | -0.0227 | -3.3948
-12 | -0.4153 | 0.11282 | -0.0282 | -3.6811
-11.5 | -0.3917 | 0.1073 | -0.0301 | -3.6505
-11 | -0.513 | 0.06292 | -0.0647 | -8.1532
-10.5 | -0.5527 | 0.0548 | -0.0668 | -10.0858
-10 | -0.5929 | 0.04856 | -0.0627 | -12.2096
-9.5 | -0.632 | 0.03868 | -0.0571 | -16.3392
-9 | -0.6046 | 0.03567 | -0.0553 | -16.9498
-8.5 | -0.5822 | 0.03071 | -0.0524 | -18.958
-8 | -0.5436 | 0.02851 | -0.0506 | -19.067
-7.5 | -0.4967 | 0.02713 | -0.05 | -18.3081
-7 | -0.4513 | 0.02498 | -0.0489 | -18.0665
-6.5 | -0.4009 | 0.02286 | -0.0481 | -17.5372
-6 | -0.3478 | 0.02065 | -0.0474 | -16.8426
-5.5 | -0.2945 | 0.01907 | -0.0467 | -15.4431
-5 | -0.244 | 0.01722 | -0.0458 | -14.1696
-4.5 | -0.1923 | 0.01613 | -0.0451 | -11.9219
-4 | -0.1419 | 0.01503 | -0.0442 | -9.4411
-3.5 | -0.0902 | 0.01414 | -0.0436 | -6.3791
-3 | -0.0514 | 0.01143 | -0.0422 | -4.4969
-2.5 | 0.0007 | 0.01126 | -0.041 | 0.062167
-2 | 0.0547 | 0.01134 | -0.0399 | 4.8236
-1.5 | 0.108 | 0.01154 | -0.0387 | 9.3588
-1 | 0.1607 | 0.01174 | -0.0371 | 13.6882
-0.5 | 0.2168 | 0.01176 | -0.0371 | 18.4354
0 | 0.2726 | 0.01181 | -0.0369 | 23.0821
0.5 | 0.3276 | 0.01183 | -0.0365 | 27.6923
1 | 0.3813 | 0.01192 | -0.0359 | 31.9883
1.5 | 0.4349 | 0.01198 | -0.0351 | 36.3022
2 | 0.4866 | 0.01206 | -0.0342 | 40.3483
2.5 | 0.5376 | 0.01213 | -0.0329 | 44.3199
3 | 0.593 | 0.01215 | -0.0325 | 48.8066
3.5 | 0.6627 | 0.01229 | -0.0354 | 53.9219
4 | 0.7422 | 0.01245 | -0.0406 | 59.6145
4.5 | 0.8275 | 0.01258 | -0.047 | 65.779
5 | 0.8774 | 0.01274 | -0.0469 | 68.8697
5.5 | 0.92 | 0.01299 | -0.045 | 70.8237
6 | 0.9705 | 0.01323 | -0.0444 | 73.356
6.5 | 1.022 | 0.01347 | -0.044 | 75.8723
7 | 1.0732 | 0.01374 | -0.0435 | 78.1077
7.5 | 1.1225 | 0.01409 | -0.0427 | 79.6664
8 | 1.1692 | 0.0145 | -0.0416 | 80.6345
8.5 | 1.2098 | 0.01507 | -0.0396 | 80.2787
9 | 1.2446 | 0.01595 | -0.0371 | 78.0313
9.5 | 1.2673 | 0.01728 | -0.033 | 73.3391
10 | 1.272 | 0.01922 | -0.027 | 66.1811
10.5 | 1.2748 | 0.02195 | -0.0225 | 58.0774
11 | 1.2732 | 0.02551 | -0.0188 | 49.9098
11.5 | 1.271 | 0.02961 | -0.016 | 42.9247
12 | 1.2652 | 0.03441 | -0.0138 | 36.7684
12.5 | 1.2561 | 0.03992 | -0.0122 | 31.4654
13 | 1.2461 | 0.04599 | -0.0113 | 27.095
13.5 | 1.2378 | 0.0524 | -0.0112 | 23.6221
14 | 1.2346 | 0.05863 | -0.0114 | 21.0575
14.5 | 1.2332 | 0.06486 | -0.012 | 19.0133
15 | 1.2324 | 0.07119 | -0.0128 | 17.3114
15.5 | 1.2388 | 0.0769 | -0.0136 | 16.1092
16 | 1.2443 | 0.08274 | -0.0147 | 15.0387
16.5 | 1.2531 | 0.08818 | -0.0155 | 14.2107
17 | 1.2602 | 0.09412 | -0.017 | 13.3893
17.5 | 1.2708 | 0.09923 | -0.0177 | 12.8066
18 | 1.2704 | 0.10682 | -0.0205 | 11.8929
18.5 | 1.2701 | 0.11447 | -0.0237 | 11.0955
19 | 1.2792 | 0.12014 | -0.0256 | 10.6476
19.5 | 1.2629 | 0.13102 | -0.0313 | 9.639
20 | 1.24 | 0.14384 | -0.039 | 8.6207

## 21. Re 250k Mach 0.25 (1)
BIGFOIL.COM POLAR EXPORT
NACA63-515 a=0.0
NACA63-515 a=0.0 |  |  |  | Cl Max: | 1.426 | at alpha= | 12 | deg
JavaFoil+Calcfoil stall+Eppler ext transition |  |  |  | L/D Max: | 70.15 | at alpha= | 6 | deg
Re: | 250000 |  |  | Cd Min: | 0.00966 | at alpha= | -1.5 | deg
Mach: | 0.25 |  |  | Cl=0 at alpha= | -2.4682 | deg
|  |  |  | @ Cl=0.1, Cd= | 0.010369
|  |  |  | @ Cl=0.4, Cd= | 0.010258
|  |  |  | @ Cl=0.6, Cd= | 0.011039
alpha (deg) | Cl | Cd | Cm | Cl/Cd
-15.5 | -0.294 | 0.16292 | -0.01 | -1.807
-15 | -0.348 | 0.15425 | -0.011 | -2.255
-14.5 | -0.396 | 0.13897 | -0.011 | -2.85
-14 | -0.439 | 0.13128 | -0.011 | -3.347
-13.5 | -0.478 | 0.12397 | -0.011 | -3.857
-13 | -0.512 | 0.11237 | -0.011 | -4.552
-12.5 | -0.538 | 0.11342 | -0.008 | -4.739
-12 | -0.559 | 0.10194 | -0.008 | -5.484
-11.5 | -0.574 | 0.09389 | -0.008 | -6.113
-11 | -0.582 | 0.0857 | -0.008 | -6.793
-10.5 | -0.584 | 0.07895 | -0.008 | -7.392
-10 | -0.578 | 0.07438 | -0.007 | -7.773
-9.5 | -0.566 | 0.06867 | -0.008 | -8.247
-9 | -0.548 | 0.062 | -0.009 | -8.844
-8.5 | -0.525 | 0.05754 | -0.009 | -9.119
-8 | -0.5 | 0.05341 | -0.016 | -9.369
-7.5 | -0.467 | 0.05128 | -0.016 | -9.109
-7 | -0.431 | 0.04738 | -0.018 | -9.102
-6.5 | -0.481 | 0.01457 | -0.032 | -33.018
-6 | -0.427 | 0.01408 | -0.032 | -30.371
-5.5 | -0.371 | 0.01365 | -0.033 | -27.183
-5 | -0.252 | 0.03831 | -0.017 | -6.587
-4.5 | -0.203 | 0.03652 | -0.018 | -5.571
-4 | -0.191 | 0.01244 | -0.034 | -15.319
-3.5 | -0.129 | 0.01218 | -0.035 | -10.561
-3 | -0.066 | 0.01201 | -0.035 | -5.525
-2.5 | -0.004 | 0.01183 | -0.036 | -0.315
-2 | 0.059 | 0.01169 | -0.036 | 5.058
-1.5 | 0.122 | 0.00966 | -0.037 | 12.642
-1 | 0.185 | 0.00969 | -0.038 | 19.131
-0.5 | 0.248 | 0.00982 | -0.038 | 25.299
0 | 0.311 | 0.00993 | -0.039 | 31.272
0.5 | 0.373 | 0.01016 | -0.039 | 36.751
1 | 0.431 | 0.01037 | -0.039 | 41.61
1.5 | 0.491 | 0.01059 | -0.04 | 46.395
2 | 0.551 | 0.01081 | -0.04 | 51.009
2.5 | 0.611 | 0.01109 | -0.04 | 55.042
3 | 0.67 | 0.01141 | -0.041 | 58.71
3.5 | 0.728 | 0.01178 | -0.041 | 61.819
4 | 0.787 | 0.0122 | -0.042 | 64.463
4.5 | 0.844 | 0.01266 | -0.042 | 66.665
5 | 0.901 | 0.01319 | -0.042 | 68.304
5.5 | 0.958 | 0.01377 | -0.043 | 69.541
6 | 1.013 | 0.01444 | -0.043 | 70.15
6.5 | 1.067 | 0.01523 | -0.044 | 70.058
7 | 1.119 | 0.01614 | -0.044 | 69.318
7.5 | 1.169 | 0.01736 | -0.045 | 67.36
8 | 1.217 | 0.01906 | -0.045 | 63.837
8.5 | 1.26 | 0.021 | -0.045 | 60.021
9 | 1.292 | 0.02825 | -0.045 | 45.746
9.5 | 1.33 | 0.0301 | -0.046 | 44.189
10 | 1.362 | 0.03241 | -0.046 | 42.026
10.5 | 1.388 | 0.03487 | -0.046 | 39.795
11 | 1.407 | 0.03748 | -0.047 | 37.544
11.5 | 1.42 | 0.04037 | -0.047 | 35.188
12 | 1.426 | 0.04368 | -0.047 | 32.655
12.5 | 1.42 | 0.04765 | -0.047 | 29.798
13 | 1.402 | 0.05172 | -0.047 | 27.11
13.5 | 1.366 | 0.05913 | -0.047 | 23.097
14 | 1.21 | 0.10594 | -0.033 | 11.423
14.5 | 1.154 | 0.12013 | -0.024 | 9.608
15 | 1.11 | 0.12789 | -0.023 | 8.681
15.5 | 1.06 | 0.14223 | -0.022 | 7.453
16 | 1.002 | 0.15002 | -0.019 | 6.677
16.5 | 0.939 | 0.16804 | -0.02 | 5.586
17 | 0.869 | 0.17972 | -0.019 | 4.838

## 22. Re 250k Mach 0.25 (2)
BIGFOIL.COM POLAR EXPORT
NACA63-515 a=0.0
NACA63-515 a=0.0 |  |  |  | Cl Max: | 1.2626 | at alpha= | 10 | deg
XFOIL ncrit=9 |  |  |  | L/D Max: | 78.3922 | at alpha= | 8 | deg
Re: | 250000 |  |  | Cd Min: | 0.23847 | at alpha= | -20 | deg
Mach: | 0.25 |  |  | Cl=0 at alpha= | -2.5189 | deg
|  |  |  | @ Cl=0.1, Cd= | 0.011701
|  |  |  | @ Cl=0.4, Cd= | 0.012231
|  |  |  | @ Cl=0.6, Cd= | 0.01258
alpha (deg) | Cl | Cd | Cm | Cl/Cd
-20 | -0.6386 | 0.23847 | 0.0473 | -2.6779
-19.5 | -0.6189 | 0.23192 | 0.0428 | -2.6686
-19 | -0.6004 | 0.22505 | 0.0378 | -2.6679
-18.5 | -0.5926 | 0.2193 | 0.0303 | -2.7022
-18 | -0.5635 | 0.21098 | 0.029 | -2.6709
-17.5 | -0.5435 | 0.20447 | 0.0251 | -2.6581
-17 | -0.525 | 0.1975 | 0.0207 | -2.6582
-16.5 | -0.517 | 0.19036 | 0.0135 | -2.7159
-16 | -0.5019 | 0.18234 | 0.0089 | -2.7526
-15.5 | -0.4742 | 0.17516 | 0.0074 | -2.7072
-15 | -0.4562 | 0.16822 | 0.0036 | -2.7119
-14.5 | -0.4431 | 0.16041 | -0.0015 | -2.7623
-14 | -0.4478 | 0.15115 | -0.0106 | -2.9626
-13.5 | -0.4175 | 0.14402 | -0.0105 | -2.8989
-13 | -0.4004 | 0.13686 | -0.0141 | -2.9256
-12.5 | -0.4096 | 0.12586 | -0.0249 | -3.2544
-12 | -0.3845 | 0.11881 | -0.0259 | -3.2363
-11.5 | -0.364 | 0.11082 | -0.032 | -3.2846
-11 | -0.3848 | 0.09587 | -0.0472 | -4.0138
-10.5 | -0.415 | 0.08213 | -0.0572 | -5.053
-10 | -0.5132 | 0.05471 | -0.0676 | -9.3804
-9.5 | -0.5342 | 0.04969 | -0.0661 | -10.7507
-9 | -0.5516 | 0.04446 | -0.0625 | -12.4067
-8.5 | -0.5588 | 0.03737 | -0.0588 | -14.9532
-8 | -0.5385 | 0.03274 | -0.0559 | -16.4478
-7.5 | -0.5039 | 0.02922 | -0.0538 | -17.245
-7 | -0.4607 | 0.02685 | -0.0522 | -17.1583
-6.5 | -0.4107 | 0.02469 | -0.0513 | -16.6343
-6 | -0.3584 | 0.02205 | -0.05 | -16.254
-5.5 | -0.3028 | 0.02001 | -0.0492 | -15.1324
-5 | -0.2489 | 0.01803 | -0.0484 | -13.8048
-4.5 | -0.1963 | 0.01674 | -0.0472 | -11.7264
-4 | -0.1429 | 0.01569 | -0.0464 | -9.1077
-3.5 | -0.0907 | 0.01467 | -0.0456 | -6.1827
-3 | -0.0432 | 0.01279 | -0.0446 | -3.3776
-2.5 | 0.0017 | 0.01147 | -0.0427 | 0.14821
-2 | 0.0573 | 0.01157 | -0.0415 | 4.9525
-1.5 | 0.1128 | 0.01174 | -0.0402 | 9.6082
-1 | 0.1667 | 0.01202 | -0.0386 | 13.8686
-0.5 | 0.2247 | 0.01204 | -0.0382 | 18.6628
0 | 0.2819 | 0.01209 | -0.0381 | 23.3168
0.5 | 0.3388 | 0.01217 | -0.0377 | 27.8389
1 | 0.3953 | 0.01222 | -0.0373 | 32.3486
1.5 | 0.45 | 0.01235 | -0.0366 | 36.4372
2 | 0.5043 | 0.01242 | -0.0355 | 40.6039
2.5 | 0.5565 | 0.0125 | -0.0342 | 44.52
3 | 0.611 | 0.0126 | -0.0333 | 48.4921
3.5 | 0.6788 | 0.0127 | -0.035 | 53.4488
4 | 0.7603 | 0.01286 | -0.0401 | 59.1213
4.5 | 0.8472 | 0.01306 | -0.0464 | 64.8698
5 | 0.9043 | 0.01328 | -0.0472 | 68.0949
5.5 | 0.9481 | 0.01353 | -0.0451 | 70.0739
6 | 1.0002 | 0.01379 | -0.0442 | 72.5308
6.5 | 1.0528 | 0.01405 | -0.0434 | 74.9324
7 | 1.1047 | 0.01435 | -0.0424 | 76.9826
7.5 | 1.1542 | 0.01478 | -0.0411 | 78.092
8 | 1.1994 | 0.0153 | -0.0392 | 78.3922
8.5 | 1.2337 | 0.01611 | -0.0359 | 76.5798
9 | 1.2557 | 0.01737 | -0.0311 | 72.2913
9.5 | 1.2612 | 0.01936 | -0.025 | 65.1446
10 | 1.2626 | 0.02229 | -0.0203 | 56.6442
10.5 | 1.2602 | 0.02607 | -0.0165 | 48.3391
11 | 1.2556 | 0.03052 | -0.0136 | 41.1402
11.5 | 1.2478 | 0.03567 | -0.0115 | 34.9818
12 | 1.237 | 0.04154 | -0.0101 | 29.7785
12.5 | 1.2261 | 0.04802 | -0.0095 | 25.5331
13 | 1.2151 | 0.05496 | -0.0095 | 22.1088
13.5 | 1.2092 | 0.06179 | -0.01 | 19.5695
14 | 1.2049 | 0.06869 | -0.0108 | 17.5411
14.5 | 1.2089 | 0.07487 | -0.0116 | 16.1467
15 | 1.211 | 0.08125 | -0.0125 | 14.9046

## 23. Re 250k Mach 0.50 (1)
BIGFOIL.COM POLAR EXPORT
NACA63-515 a=0.0
NACA63-515 a=0.0 |  |  |  | Cl Max: | 1.34 | at alpha= | 9 | deg
JavaFoil+Calcfoil stall+Eppler ext transition |  |  |  | L/D Max: | 62.726 | at alpha= | 5.5 | deg
Re: | 250000 |  |  | Cd Min: | 0.01032 | at alpha= | -1.5 | deg
Mach: | 0.5 |  |  | Cl=0 at alpha= | -2.4714 | deg
|  |  |  | @ Cl=0.1, Cd= | 0.011431
|  |  |  | @ Cl=0.4, Cd= | 0.011203
|  |  |  | @ Cl=0.6, Cd= | 0.012162
alpha (deg) | Cl | Cd | Cm | Cl/Cd
-20 | -0.987 | 0.27476 | -0.013 | -3.591
-19.5 | -0.959 | 0.25249 | -0.014 | -3.799
-19 | -0.932 | 0.2454 | -0.014 | -3.797
-18.5 | -0.902 | 0.24614 | -0.013 | -3.665
-18 | -0.874 | 0.23614 | -0.013 | -3.701
-17.5 | -0.846 | 0.23034 | -0.014 | -3.674
-17 | -0.819 | 0.22592 | -0.014 | -3.624
-16.5 | -0.791 | 0.21448 | -0.014 | -3.687
-16 | -0.763 | 0.21006 | -0.014 | -3.633
-15.5 | -0.733 | 0.20863 | -0.013 | -3.514
-15 | -0.705 | 0.20087 | -0.014 | -3.511
-14.5 | -0.677 | 0.19568 | -0.014 | -3.462
-14 | -0.65 | 0.17931 | -0.014 | -3.623
-13.5 | -0.622 | 0.17514 | -0.014 | -3.55
-13 | -0.594 | 0.17115 | -0.014 | -3.469
-12.5 | -0.564 | 0.1678 | -0.013 | -3.363
-12 | -0.536 | 0.1553 | -0.014 | -3.453
-11.5 | -0.508 | 0.15205 | -0.014 | -3.343
-11 | -0.48 | 0.14701 | -0.014 | -3.267
-10.5 | -0.452 | 0.14558 | -0.014 | -3.106
-10 | -0.423 | 0.13606 | -0.014 | -3.113
-9.5 | -0.395 | 0.13314 | -0.013 | -2.968
-9 | -0.367 | 0.1182 | -0.014 | -3.106
-8.5 | -0.339 | 0.11527 | -0.014 | -2.941
-8 | -0.31 | 0.09909 | -0.01 | -3.13
-7.5 | -0.282 | 0.09758 | -0.01 | -2.891
-7 | -0.374 | 0.06234 | -0.009 | -5.994
-6.5 | -0.389 | 0.05016 | -0.01 | -7.747
-6 | -0.366 | 0.04604 | -0.019 | -7.942
-5.5 | -0.328 | 0.04094 | -0.022 | -8.023
-5 | -0.343 | 0.01454 | -0.037 | -23.617
-4.5 | -0.224 | 0.03841 | -0.018 | -5.837
-4 | -0.17 | 0.03633 | -0.019 | -4.693
-3.5 | -0.143 | 0.01296 | -0.039 | -11.043
-3 | -0.074 | 0.01271 | -0.04 | -5.819
-2.5 | -0.004 | 0.01261 | -0.04 | -0.33
-2 | 0.066 | 0.01248 | -0.041 | 5.29
-1.5 | 0.136 | 0.01032 | -0.041 | 13.222
-1 | 0.207 | 0.0105 | -0.041 | 19.744
-0.5 | 0.278 | 0.01063 | -0.042 | 26.121
0 | 0.34 | 0.01097 | -0.042 | 30.998
0.5 | 0.407 | 0.01123 | -0.043 | 36.292
1 | 0.474 | 0.01153 | -0.043 | 41.148
1.5 | 0.541 | 0.01184 | -0.044 | 45.673
2 | 0.607 | 0.0122 | -0.044 | 49.725
2.5 | 0.672 | 0.01261 | -0.044 | 53.31
3 | 0.737 | 0.01311 | -0.045 | 56.227
3.5 | 0.802 | 0.01369 | -0.045 | 58.582
4 | 0.866 | 0.01431 | -0.046 | 60.503
4.5 | 0.929 | 0.01504 | -0.046 | 61.749
5 | 0.991 | 0.01584 | -0.047 | 62.554
5.5 | 1.052 | 0.01677 | -0.047 | 62.726
6 | 1.112 | 0.01791 | -0.048 | 62.084
6.5 | 1.168 | 0.01934 | -0.048 | 60.388
7 | 1.22 | 0.02147 | -0.049 | 56.817
7.5 | 1.267 | 0.0239 | -0.049 | 53.012
8 | 1.304 | 0.02813 | -0.049 | 46.366
8.5 | 1.326 | 0.03602 | -0.049 | 36.82
9 | 1.34 | 0.03989 | -0.049 | 33.583
9.5 | 1.33 | 0.04413 | -0.05 | 30.125
10 | 1.111 | 0.0782 | -0.026 | 14.205
10.5 | 0.711 | 0.10861 | -0.014 | 6.547
11 | 0.738 | 0.12944 | -0.018 | 5.702
11.5 | 0.765 | 0.1458 | -0.021 | 5.248
12 | 0.792 | 0.15365 | -0.022 | 5.154
12.5 | 0.819 | 0.16707 | -0.025 | 4.904
13 | 0.846 | 0.16742 | -0.025 | 5.052
13.5 | 0.873 | 0.18556 | -0.028 | 4.707
14 | 0.9 | 0.19101 | -0.028 | 4.71

## 24. Re 250k Mach 0.50 (2)
BIGFOIL.COM POLAR EXPORT
NACA63-515 a=0.0
NACA63-515 a=0.0 |  |  |  | Cl Max: | 1.232 | at alpha= | 8.5 | deg
XFOIL ncrit=9 |  |  |  | L/D Max: | 64.9038 | at alpha= | 6.5 | deg
Re: | 250000 |  |  | Cd Min: | 0.26037 | at alpha= | -20 | deg
Mach: | 0.5 |  |  | Cl=0 at alpha= | -2.7077 | deg
|  |  |  | @ Cl=0.1, Cd= | 0.012738
|  |  |  | @ Cl=0.4, Cd= | 0.013774
|  |  |  | @ Cl=0.6, Cd= | 0.014479
alpha (deg) | Cl | Cd | Cm | Cl/Cd
-20 | -0.687 | 0.26037 | 0.0573 | -2.6386
-19.5 | -0.6658 | 0.25292 | 0.0502 | -2.6325
-19 | -0.6413 | 0.24421 | 0.0451 | -2.626
-18.5 | -0.6148 | 0.23603 | 0.041 | -2.6048
-18 | -0.5903 | 0.22825 | 0.0359 | -2.5862
-17.5 | -0.5687 | 0.22039 | 0.0294 | -2.5804
-16.5 | -0.5203 | 0.20368 | 0.0195 | -2.5545
-16 | -0.4952 | 0.19595 | 0.0148 | -2.5272
-15.5 | -0.4718 | 0.1879 | 0.0095 | -2.5109
-15 | -0.4581 | 0.18031 | 0.0016 | -2.5406
-14.5 | -0.433 | 0.17107 | -0.0032 | -2.5311
-14 | -0.4036 | 0.16304 | -0.007 | -2.4755
-13.5 | -0.3803 | 0.15479 | -0.0131 | -2.4569
-13 | -0.3748 | 0.14603 | -0.0256 | -2.5666
-12.5 | -0.337 | 0.13837 | -0.0247 | -2.4355
-12 | -0.3291 | 0.13135 | -0.0273 | -2.5055
-11.5 | -0.3384 | 0.12269 | -0.0355 | -2.7582
-11 | -0.312 | 0.11513 | -0.0344 | -2.71
-10.5 | -0.2998 | 0.10785 | -0.0371 | -2.7798
-10 | -0.3154 | 0.09358 | -0.0465 | -3.3704
-9.5 | -0.3173 | 0.08313 | -0.0525 | -3.8169
-9 | -0.3284 | 0.07068 | -0.061 | -4.6463
-8.5 | -0.3518 | 0.05905 | -0.0696 | -5.9577
-7.5 | -0.4003 | 0.04428 | -0.0743 | -9.0402
-7 | -0.4104 | 0.03941 | -0.071 | -10.4136
-6.5 | -0.4065 | 0.03385 | -0.0677 | -12.0089
-6 | -0.3747 | 0.02966 | -0.0648 | -12.6332
-5.5 | -0.3295 | 0.02557 | -0.062 | -12.8862
-5 | -0.2719 | 0.02258 | -0.0598 | -12.0416
-4.5 | -0.2106 | 0.01985 | -0.0586 | -10.6096
-4 | -0.1492 | 0.01815 | -0.0568 | -8.2204
-3.5 | -0.0905 | 0.01676 | -0.0549 | -5.3998
-3 | -0.0328 | 0.0157 | -0.0534 | -2.0892
-2.5 | 0.0233 | 0.01436 | -0.0519 | 1.6226
-2 | 0.0678 | 0.0126 | -0.0488 | 5.381
-1.5 | 0.1307 | 0.01287 | -0.0471 | 10.1554
-1 | 0.1931 | 0.01322 | -0.0448 | 14.6067
-0.5 | 0.256 | 0.01348 | -0.0437 | 18.9911
0 | 0.3215 | 0.01361 | -0.0434 | 23.6223
0.5 | 0.387 | 0.01372 | -0.0431 | 28.207
1 | 0.4497 | 0.01398 | -0.0425 | 32.1674
1.5 | 0.5128 | 0.01415 | -0.0416 | 36.2403
2 | 0.574 | 0.01434 | -0.0404 | 40.0279
2.5 | 0.6318 | 0.01465 | -0.0387 | 43.1263
3 | 0.6892 | 0.01485 | -0.0364 | 46.4108
3.5 | 0.7526 | 0.01494 | -0.035 | 50.3748
4 | 0.8297 | 0.01532 | -0.0369 | 54.158
4.5 | 0.9268 | 0.01574 | -0.0427 | 58.8818
5 | 1.0011 | 0.0161 | -0.0445 | 62.1801
5.5 | 1.0505 | 0.01646 | -0.0413 | 63.8214
6 | 1.1018 | 0.01702 | -0.0384 | 64.7356
6.5 | 1.1475 | 0.01768 | -0.0346 | 64.9038
7 | 1.1866 | 0.01842 | -0.0298 | 64.4191
7.5 | 1.2062 | 0.01985 | -0.0235 | 60.7657
8 | 1.2228 | 0.02202 | -0.0183 | 55.5313
8.5 | 1.232 | 0.02502 | -0.0136 | 49.2406
9 | 1.2289 | 0.02933 | -0.0097 | 41.8991
9.5 | 1.2231 | 0.03432 | -0.0067 | 35.6381
10 | 1.2149 | 0.04006 | -0.0046 | 30.327
10.5 | 1.2046 | 0.04662 | -0.0036 | 25.8387
11 | 1.1914 | 0.05397 | -0.0036 | 22.0752
11.5 | 1.1776 | 0.06192 | -0.0043 | 19.0181
12 | 1.1627 | 0.07047 | -0.0058 | 16.4992
12.5 | 1.1532 | 0.07894 | -0.0076 | 14.6086
13 | 1.1461 | 0.08751 | -0.0097 | 13.0968
13.5 | 1.1402 | 0.09635 | -0.0123 | 11.8339

## 25. Re 500k Mach 0.00 (1)
BIGFOIL.COM POLAR EXPORT
NACA63-515 a=0.0
NACA63-515 a=0.0 |  |  |  | Cl Max: | 1.471 | at alpha= | 13 | deg
JavaFoil+Calcfoil stall+Eppler ext transition |  |  |  | L/D Max: | 95.714 | at alpha= | 6.5 | deg
Re: | 500000 |  |  | Cd Min: | 0.00764 | at alpha= | -1.5 | deg
Mach: | 0 |  |  | Cl=0 at alpha= | -2.4672 | deg
|  |  |  | @ Cl=0.1, Cd= | 0.0082774
|  |  |  | @ Cl=0.4, Cd= | 0.007947
|  |  |  | @ Cl=0.6, Cd= | 0.0084069
alpha (deg) | Cl | Cd | Cm | Cl/Cd
-18 | -0.571 | 0.1681 | -0.01 | -3.399
-17.5 | -0.588 | 0.16041 | -0.01 | -3.665
-17 | -0.604 | 0.15192 | -0.01 | -3.975
-16.5 | -0.619 | 0.14454 | -0.011 | -4.284
-16 | -0.633 | 0.13662 | -0.011 | -4.634
-15.5 | -0.646 | 0.12783 | -0.011 | -5.054
-15 | -0.657 | 0.1196 | -0.011 | -5.493
-14.5 | -0.666 | 0.11418 | -0.012 | -5.833
-14 | -0.673 | 0.10623 | -0.012 | -6.333
-13.5 | -0.673 | 0.10416 | -0.008 | -6.462
-13 | -0.678 | 0.0945 | -0.012 | -7.175
-12.5 | -0.676 | 0.08913 | -0.012 | -7.587
-12 | -0.667 | 0.08288 | -0.008 | -8.046
-11.5 | -0.658 | 0.07941 | -0.008 | -8.285
-11 | -0.645 | 0.07323 | -0.008 | -8.814
-10.5 | -0.635 | 0.06866 | -0.014 | -9.242
-10 | -0.615 | 0.06363 | -0.015 | -9.668
-9.5 | -0.591 | 0.06094 | -0.015 | -9.691
-9 | -0.567 | 0.05445 | -0.017 | -10.415
-8.5 | -0.627 | 0.01663 | -0.028 | -37.715
-8 | -0.608 | 0.01297 | -0.029 | -46.93
-7.5 | -0.571 | 0.01233 | -0.03 | -46.314
-7 | -0.522 | 0.01189 | -0.031 | -43.907
-6.5 | -0.471 | 0.01218 | -0.031 | -38.635
-6 | -0.417 | 0.01179 | -0.031 | -35.356
-5.5 | -0.361 | 0.01123 | -0.032 | -32.144
-5 | -0.303 | 0.01097 | -0.032 | -27.653
-4.5 | -0.244 | 0.01069 | -0.033 | -22.865
-4 | -0.185 | 0.01047 | -0.033 | -17.65
-3.5 | -0.125 | 0.01033 | -0.034 | -12.077
-3 | -0.064 | 0.01012 | -0.034 | -6.353
-2.5 | -0.004 | 0.00997 | -0.035 | -0.362
-2 | 0.057 | 0.0098 | -0.035 | 5.84
-1.5 | 0.118 | 0.00764 | -0.036 | 15.468
-1 | 0.18 | 0.0077 | -0.036 | 23.312
-0.5 | 0.241 | 0.00773 | -0.037 | 31.115
0 | 0.301 | 0.0078 | -0.037 | 38.571
0.5 | 0.362 | 0.00789 | -0.038 | 45.808
1 | 0.422 | 0.00798 | -0.038 | 52.884
1.5 | 0.483 | 0.00809 | -0.039 | 59.683
2 | 0.543 | 0.00822 | -0.039 | 66.086
2.5 | 0.604 | 0.00842 | -0.04 | 71.726
3 | 0.664 | 0.00861 | -0.04 | 77.083
3.5 | 0.724 | 0.00887 | -0.041 | 81.643
4 | 0.778 | 0.00907 | -0.041 | 85.726
4.5 | 0.834 | 0.00935 | -0.042 | 89.173
5 | 0.89 | 0.00968 | -0.042 | 91.891
5.5 | 0.945 | 0.01005 | -0.042 | 94.016
6 | 1 | 0.01049 | -0.043 | 95.252
6.5 | 1.052 | 0.011 | -0.043 | 95.714
7 | 1.104 | 0.01164 | -0.044 | 94.808
7.5 | 1.153 | 0.01248 | -0.044 | 92.396
8 | 1.2 | 0.01384 | -0.044 | 86.687
8.5 | 1.244 | 0.01519 | -0.045 | 81.869
9 | 1.284 | 0.01713 | -0.045 | 75
9.5 | 1.313 | 0.02373 | -0.045 | 55.338
10 | 1.35 | 0.02545 | -0.045 | 53.019
10.5 | 1.382 | 0.02722 | -0.045 | 50.752
11 | 1.41 | 0.02907 | -0.046 | 48.481
11.5 | 1.434 | 0.03106 | -0.046 | 46.161
12 | 1.453 | 0.03334 | -0.046 | 43.587
12.5 | 1.465 | 0.03583 | -0.047 | 40.895
13 | 1.471 | 0.03837 | -0.047 | 38.339
13.5 | 1.471 | 0.0414 | -0.047 | 35.526
14 | 1.465 | 0.04457 | -0.047 | 32.875
14.5 | 1.454 | 0.04821 | -0.048 | 30.156
15 | 1.435 | 0.05307 | -0.048 | 27.043
15.5 | 1.412 | 0.05786 | -0.048 | 24.412
16 | 1.381 | 0.06499 | -0.048 | 21.251
16.5 | 1.349 | 0.07128 | -0.047 | 18.929
17 | 1.298 | 0.08552 | -0.046 | 15.176
17.5 | 1.211 | 0.12085 | -0.041 | 10.024
18 | 1.145 | 0.15009 | -0.033 | 7.627

## 26. Re 500k Mach 0.00 (2)
BIGFOIL.COM POLAR EXPORT
NACA63-515 a=0.0
NACA63-515 a=0.0 |  |  |  | Cl Max: | 1.3064 | at alpha= | 15.5 | deg
XFOIL ncrit=9 |  |  |  | L/D Max: | 106.812 | at alpha= | 7.5 | deg
Re: | 500000 |  |  | Cd Min: | 0.21314 | at alpha= | -18.5 | deg
Mach: | 0 |  |  | Cl=0 at alpha= | -2.5096 | deg
|  |  |  | @ Cl=0.1, Cd= | 0.0080694
|  |  |  | @ Cl=0.4, Cd= | 0.0082806
|  |  |  | @ Cl=0.6, Cd= | 0.00855
alpha (deg) | Cl | Cd | Cm | Cl/Cd
-18.5 | -0.5779 | 0.21314 | 0.0328 | -2.7114
-18 | -0.5611 | 0.20599 | 0.0284 | -2.7239
-17.5 | -0.5557 | 0.19684 | 0.0211 | -2.8231
-17 | -0.5329 | 0.19003 | 0.0189 | -2.8043
-16.5 | -0.5127 | 0.18437 | 0.0159 | -2.7808
-16 | -0.4958 | 0.17775 | 0.0121 | -2.7893
-15.5 | -0.4834 | 0.16946 | 0.0073 | -2.8526
-14.5 | -0.9076 | 0.04936 | -0.0556 | -18.3874
-14 | -0.9284 | 0.04119 | -0.0594 | -22.5395
-13.5 | -0.9303 | 0.0361 | -0.0606 | -25.7701
-13 | -0.9223 | 0.03203 | -0.0611 | -28.7949
-12.5 | -0.9139 | 0.02931 | -0.0583 | -31.1805
-12 | -0.9091 | 0.02686 | -0.053 | -33.8459
-11.5 | -0.8877 | 0.02442 | -0.0495 | -36.3514
-11 | -0.8519 | 0.02315 | -0.0476 | -36.7991
-10.5 | -0.812 | 0.02171 | -0.0459 | -37.4021
-10 | -0.7681 | 0.0209 | -0.0447 | -36.7512
-9.5 | -0.7205 | 0.02049 | -0.0439 | -35.1635
-9 | -0.6721 | 0.02012 | -0.0433 | -33.4046
-8.5 | -0.6223 | 0.01991 | -0.0427 | -31.2557
-8 | -0.5731 | 0.01867 | -0.0423 | -30.6963
-7.5 | -0.5215 | 0.01796 | -0.042 | -29.0367
-7 | -0.4692 | 0.01729 | -0.0415 | -27.1371
-6.5 | -0.4185 | 0.01591 | -0.0412 | -26.3042
-6 | -0.3648 | 0.01529 | -0.0411 | -23.8587
-5.5 | -0.3132 | 0.01414 | -0.0405 | -22.1499
-5 | -0.2621 | 0.01302 | -0.04 | -20.1306
-4.5 | -0.2084 | 0.01236 | -0.0398 | -16.8608
-4 | -0.1549 | 0.01164 | -0.0396 | -13.3076
-3.5 | -0.0998 | 0.01107 | -0.0396 | -9.0154
-3 | -0.0458 | 0.01028 | -0.0397 | -4.4553
-2.5 | 0.0009 | 0.00836 | -0.0394 | 0.10766
-2 | 0.0569 | 0.0081 | -0.0394 | 7.0247
-1.5 | 0.1133 | 0.00806 | -0.0394 | 14.0571
-1 | 0.1703 | 0.00807 | -0.0395 | 21.1029
-0.5 | 0.2267 | 0.00812 | -0.0394 | 27.9187
0 | 0.2842 | 0.00816 | -0.0397 | 34.8284
0.5 | 0.3418 | 0.00819 | -0.0401 | 41.7338
1 | 0.3988 | 0.00828 | -0.0403 | 48.1643
1.5 | 0.4558 | 0.00831 | -0.0406 | 54.8496
2 | 0.5123 | 0.00841 | -0.0407 | 60.9156
2.5 | 0.5682 | 0.00851 | -0.0408 | 66.7685
3 | 0.6238 | 0.00858 | -0.0408 | 72.704
3.5 | 0.6775 | 0.00869 | -0.0404 | 77.9632
4 | 0.7299 | 0.00879 | -0.0397 | 83.0375
4.5 | 0.7804 | 0.00886 | -0.0385 | 88.0813
5 | 0.8388 | 0.00898 | -0.0392 | 93.4076
5.5 | 0.9134 | 0.00916 | -0.0436 | 99.7162
6 | 0.9707 | 0.00941 | -0.0447 | 103.1562
6.5 | 1.0233 | 0.00972 | -0.0447 | 105.2778
7 | 1.0754 | 0.01009 | -0.0446 | 106.5808
7.5 | 1.1258 | 0.01054 | -0.0442 | 106.8121
8 | 1.1712 | 0.01127 | -0.0433 | 103.9219
8.5 | 1.213 | 0.01218 | -0.0419 | 99.5895
9 | 1.2467 | 0.01343 | -0.0394 | 92.8295
9.5 | 1.2703 | 0.01491 | -0.0356 | 85.1979
10 | 1.2782 | 0.01682 | -0.03 | 75.9929
10.5 | 1.2866 | 0.01928 | -0.0258 | 66.7324
11 | 1.2926 | 0.02229 | -0.0222 | 57.9901
11.5 | 1.2984 | 0.02566 | -0.0194 | 50.6002
12.5 | 1.301 | 0.03397 | -0.0151 | 38.2985
13 | 1.2994 | 0.03879 | -0.0137 | 33.4983
13.5 | 1.3026 | 0.04359 | -0.013 | 29.883
14 | 1.3058 | 0.04867 | -0.0127 | 26.8297
14.5 | 1.3025 | 0.05476 | -0.013 | 23.7856
15 | 1.3055 | 0.06043 | -0.0136 | 21.6035
15.5 | 1.3064 | 0.06664 | -0.0147 | 19.6038
16 | 1.2974 | 0.07434 | -0.0163 | 17.4522
16.5 | 1.3008 | 0.08076 | -0.0181 | 16.107
17 | 1.3008 | 0.08781 | -0.0203 | 14.8138
17.5 | 1.2933 | 0.09604 | -0.023 | 13.4663
18 | 1.2936 | 0.10343 | -0.0258 | 12.507
18.5 | 1.2937 | 0.11104 | -0.0289 | 11.6508
19 | 1.2924 | 0.11893 | -0.0325 | 10.8669
19.5 | 1.2911 | 0.12642 | -0.0357 | 10.2128
20 | 1.2896 | 0.13483 | -0.0402 | 9.5646

## 27. Re 500k Mach 0.10 (1)
BIGFOIL.COM POLAR EXPORT
NACA63-515 a=0.0
NACA63-515 a=0.0 |  |  |  | Cl Max: | 1.466 | at alpha= | 13 | deg
JavaFoil+Calcfoil stall+Eppler ext transition |  |  |  | L/D Max: | 95.286 | at alpha= | 6.5 | deg
Re: | 500000 |  |  | Cd Min: | 0.00766 | at alpha= | -1.5 | deg
Mach: | 0.1 |  |  | Cl=0 at alpha= | -2.4677 | deg
|  |  |  | @ Cl=0.1, Cd= | 0.0083328
|  |  |  | @ Cl=0.4, Cd= | 0.0079546
|  |  |  | @ Cl=0.6, Cd= | 0.0083982
alpha (deg) | Cl | Cd | Cm | Cl/Cd
-18 | -0.522 | 0.16951 | -0.01 | -3.081
-17.5 | -0.542 | 0.16396 | -0.01 | -3.304
-17 | -0.561 | 0.15417 | -0.01 | -3.637
-16.5 | -0.579 | 0.14554 | -0.011 | -3.979
-16 | -0.596 | 0.13816 | -0.011 | -4.317
-15.5 | -0.612 | 0.13074 | -0.011 | -4.684
-15 | -0.627 | 0.12188 | -0.011 | -5.145
-14.5 | -0.64 | 0.11582 | -0.012 | -5.522
-14 | -0.65 | 0.10817 | -0.012 | -6.005
-13.5 | -0.657 | 0.10394 | -0.012 | -6.317
-13 | -0.661 | 0.09585 | -0.012 | -6.901
-12.5 | -0.659 | 0.08941 | -0.008 | -7.366
-12 | -0.656 | 0.08365 | -0.008 | -7.842
-11.5 | -0.649 | 0.08047 | -0.008 | -8.07
-11 | -0.644 | 0.07381 | -0.014 | -8.721
-10.5 | -0.63 | 0.06929 | -0.014 | -9.087
-10 | -0.612 | 0.06444 | -0.015 | -9.495
-9.5 | -0.584 | 0.0614 | -0.009 | -9.507
-9 | -0.566 | 0.05517 | -0.016 | -10.251
-8.5 | -0.54 | 0.04889 | -0.019 | -11.053
-8 | -0.607 | 0.01263 | -0.029 | -48.082
-7.5 | -0.572 | 0.01239 | -0.03 | -46.181
-7 | -0.524 | 0.01195 | -0.031 | -43.819
-6.5 | -0.472 | 0.01224 | -0.031 | -38.594
-6 | -0.418 | 0.01184 | -0.032 | -35.348
-5.5 | -0.362 | 0.01126 | -0.032 | -32.181
-5 | -0.305 | 0.01099 | -0.033 | -27.726
-4.5 | -0.246 | 0.01071 | -0.033 | -22.919
-4 | -0.186 | 0.01049 | -0.034 | -17.698
-3.5 | -0.125 | 0.01034 | -0.034 | -12.117
-3 | -0.065 | 0.01015 | -0.035 | -6.368
-2.5 | -0.004 | 0.00999 | -0.035 | -0.364
-2 | 0.058 | 0.00982 | -0.036 | 5.862
-1.5 | 0.119 | 0.00766 | -0.036 | 15.524
-1 | 0.18 | 0.00771 | -0.037 | 23.408
-0.5 | 0.242 | 0.00774 | -0.037 | 31.222
0 | 0.302 | 0.00782 | -0.038 | 38.682
0.5 | 0.363 | 0.0079 | -0.038 | 46
1 | 0.424 | 0.00799 | -0.039 | 53.092
1.5 | 0.485 | 0.0081 | -0.039 | 59.891
2 | 0.546 | 0.00823 | -0.04 | 66.364
2.5 | 0.607 | 0.00842 | -0.04 | 72.022
3 | 0.667 | 0.00865 | -0.041 | 77.158
3.5 | 0.728 | 0.00889 | -0.041 | 81.861
4 | 0.781 | 0.00912 | -0.041 | 85.594
4.5 | 0.837 | 0.00941 | -0.042 | 88.968
5 | 0.893 | 0.00975 | -0.042 | 91.64
5.5 | 0.949 | 0.01014 | -0.043 | 93.643
6 | 1.004 | 0.01058 | -0.043 | 94.891
6.5 | 1.057 | 0.01109 | -0.043 | 95.286
7 | 1.108 | 0.01177 | -0.044 | 94.179
7.5 | 1.158 | 0.01264 | -0.044 | 91.599
8 | 1.204 | 0.01402 | -0.044 | 85.881
8.5 | 1.248 | 0.01543 | -0.045 | 80.907
9 | 1.288 | 0.01789 | -0.045 | 71.975
9.5 | 1.317 | 0.02405 | -0.045 | 54.753
10 | 1.353 | 0.02585 | -0.045 | 52.334
10.5 | 1.384 | 0.02759 | -0.046 | 50.175
11 | 1.412 | 0.02953 | -0.046 | 47.792
11.5 | 1.434 | 0.03167 | -0.046 | 45.283
12 | 1.452 | 0.03389 | -0.047 | 42.842
12.5 | 1.462 | 0.0365 | -0.047 | 40.065
13 | 1.466 | 0.03927 | -0.047 | 37.323
13.5 | 1.463 | 0.04228 | -0.047 | 34.596
14 | 1.454 | 0.04559 | -0.048 | 31.88
14.5 | 1.438 | 0.04939 | -0.048 | 29.115
15 | 1.414 | 0.05515 | -0.048 | 25.64
15.5 | 1.387 | 0.05995 | -0.048 | 23.143
16 | 1.348 | 0.06858 | -0.047 | 19.657
16.5 | 1.304 | 0.07834 | -0.047 | 16.65
17 | 1.241 | 0.09807 | -0.044 | 12.654
17.5 | 1.139 | 0.14351 | -0.034 | 7.938
18 | 1.099 | 0.15568 | -0.032 | 7.06

## 28. Re 500k Mach 0.10 (2)
BIGFOIL.COM POLAR EXPORT
NACA63-515 a=0.0
NACA63-515 a=0.0 |  |  |  | Cl Max: | 1.2994 | at alpha= | 14 | deg
XFOIL ncrit=9 |  |  |  | L/D Max: | 106.3 | at alpha= | 7.5 | deg
Re: | 500000 |  |  | Cd Min: | 0.19077 | at alpha= | -17 | deg
Mach: | 0.1 |  |  | Cl=0 at alpha= | -2.5578 | deg
|  |  |  | @ Cl=0.1, Cd= | 0.008095
|  |  |  | @ Cl=0.4, Cd= | 0.0082979
|  |  |  | @ Cl=0.6, Cd= | 0.0085903
alpha (deg) | Cl | Cd | Cm | Cl/Cd
-17 | -0.5328 | 0.19077 | 0.0192 | -2.7929
-16.5 | -0.5125 | 0.18503 | 0.0162 | -2.7698
-16 | -0.4954 | 0.17836 | 0.0123 | -2.7775
-15.5 | -0.4838 | 0.16982 | 0.0072 | -2.8489
-15 | -0.4806 | 0.15972 | 0.0006 | -3.009
-14.5 | -0.4716 | 0.15011 | -0.0045 | -3.1417
-14 | -0.8419 | 0.053 | -0.0547 | -15.8849
-13.5 | -0.8758 | 0.04267 | -0.0604 | -20.525
-13 | -0.8888 | 0.03615 | -0.0623 | -24.5864
-12.5 | -0.8855 | 0.03203 | -0.0619 | -27.646
-12 | -0.8908 | 0.02877 | -0.0567 | -30.9628
-11.5 | -0.8812 | 0.0259 | -0.0519 | -34.0232
-11 | -0.8519 | 0.02395 | -0.0492 | -35.5699
-10.5 | -0.8126 | 0.02262 | -0.0475 | -35.924
-10 | -0.7714 | 0.0212 | -0.0459 | -36.3868
-9.5 | -0.7248 | 0.02048 | -0.0448 | -35.3906
-9 | -0.6753 | 0.02027 | -0.0441 | -33.3152
-8.5 | -0.6254 | 0.02008 | -0.0436 | -31.1454
-8 | -0.5761 | 0.01887 | -0.0429 | -30.5299
-7.5 | -0.5243 | 0.01818 | -0.0426 | -28.8394
-7 | -0.4715 | 0.01751 | -0.0422 | -26.9275
-6.5 | -0.4206 | 0.01607 | -0.0417 | -26.173
-6 | -0.3666 | 0.01543 | -0.0416 | -23.7589
-5.5 | -0.3142 | 0.01432 | -0.041 | -21.9413
-5 | -0.2633 | 0.01312 | -0.0404 | -20.0686
-4.5 | -0.2093 | 0.01242 | -0.0402 | -16.8519
-4 | -0.1555 | 0.0117 | -0.0399 | -13.2906
-3.5 | -0.1 | 0.01115 | -0.0399 | -8.9686
-3 | -0.0455 | 0.01039 | -0.04 | -4.3792
-2 | 0.0574 | 0.00814 | -0.0397 | 7.0516
-1.5 | 0.1142 | 0.00808 | -0.0397 | 14.1337
-1 | 0.1713 | 0.00809 | -0.0397 | 21.1743
-0.5 | 0.2283 | 0.00815 | -0.0397 | 28.0123
0 | 0.2861 | 0.00822 | -0.0399 | 34.8054
0.5 | 0.3441 | 0.00822 | -0.0403 | 41.8613
1 | 0.4015 | 0.0083 | -0.0406 | 48.3735
1.5 | 0.4588 | 0.00835 | -0.0408 | 54.9461
2 | 0.5156 | 0.00844 | -0.041 | 61.09
2.5 | 0.5718 | 0.00856 | -0.041 | 66.7991
3 | 0.6277 | 0.00862 | -0.041 | 72.819
3.5 | 0.682 | 0.00873 | -0.0406 | 78.1214
4 | 0.7346 | 0.00886 | -0.0399 | 82.912
4.5 | 0.7855 | 0.00891 | -0.0387 | 88.1594
5 | 0.8436 | 0.00902 | -0.0392 | 93.5255
5.5 | 0.9185 | 0.00922 | -0.0436 | 99.6204
6 | 0.9766 | 0.00947 | -0.0447 | 103.1257
6.5 | 1.0294 | 0.00979 | -0.0446 | 105.1481
7 | 1.0816 | 0.01018 | -0.0444 | 106.2475
7.5 | 1.1321 | 0.01065 | -0.044 | 106.3005
8 | 1.1777 | 0.01138 | -0.043 | 103.4886
8.5 | 1.2181 | 0.01238 | -0.0413 | 98.3926
9 | 1.2503 | 0.01368 | -0.0386 | 91.3962
9.5 | 1.2688 | 0.01523 | -0.0338 | 83.3093
10 | 1.2773 | 0.01728 | -0.0286 | 73.9178
10.5 | 1.2842 | 0.01997 | -0.0245 | 64.3065
11 | 1.2906 | 0.02308 | -0.0212 | 55.9185
11.5 | 1.2956 | 0.02661 | -0.0184 | 48.6885
12 | 1.2968 | 0.03072 | -0.0161 | 42.2135
13 | 1.2952 | 0.04021 | -0.013 | 32.2109
13.5 | 1.2954 | 0.04546 | -0.0125 | 28.4954
14 | 1.2994 | 0.0506 | -0.0124 | 25.6798
14.5 | 1.2932 | 0.05717 | -0.0128 | 22.6203
15 | 1.2983 | 0.06275 | -0.0135 | 20.69
15.5 | 1.2973 | 0.06933 | -0.0148 | 18.712
16 | 1.2905 | 0.07691 | -0.0165 | 16.7794
16.5 | 1.2925 | 0.08365 | -0.0184 | 15.4513
17 | 1.2915 | 0.091 | -0.0208 | 14.1923
17.5 | 1.2837 | 0.09929 | -0.0236 | 12.9288
18 | 1.2855 | 0.10666 | -0.0265 | 12.0523
18.5 | 1.2852 | 0.11446 | -0.0298 | 11.2284
19 | 1.2836 | 0.12249 | -0.0335 | 10.4792

## 29. Re 500k Mach 0.25 (1)
BIGFOIL.COM POLAR EXPORT
NACA63-515 a=0.0
NACA63-515 a=0.0 |  |  |  | Cl Max: | 1.436 | at alpha= | 12 | deg
JavaFoil+Calcfoil stall+Eppler ext transition |  |  |  | L/D Max: | 92.621 | at alpha= | 6 | deg
Re: | 500000 |  |  | Cd Min: | 0.00777 | at alpha= | -1.5 | deg
Mach: | 0.25 |  |  | Cl=0 at alpha= | -2.4682 | deg
|  |  |  | @ Cl=0.1, Cd= | 0.0085278
|  |  |  | @ Cl=0.4, Cd= | 0.0080586
|  |  |  | @ Cl=0.6, Cd= | 0.0085998
alpha (deg) | Cl | Cd | Cm | Cl/Cd
-16 | -0.233 | 0.16121 | -0.011 | -1.447
-15.5 | -0.295 | 0.14741 | -0.011 | -1.999
-15 | -0.348 | 0.13818 | -0.011 | -2.52
-14.5 | -0.396 | 0.12735 | -0.011 | -3.113
-14 | -0.44 | 0.1196 | -0.012 | -3.68
-13.5 | -0.479 | 0.11011 | -0.012 | -4.348
-13 | -0.512 | 0.10235 | -0.012 | -5.006
-12.5 | -0.54 | 0.09714 | -0.013 | -5.562
-12 | -0.562 | 0.09084 | -0.013 | -6.185
-11.5 | -0.577 | 0.08361 | -0.013 | -6.904
-11 | -0.585 | 0.0785 | -0.013 | -7.458
-10.5 | -0.584 | 0.07312 | -0.008 | -7.982
-10 | -0.578 | 0.06895 | -0.008 | -8.386
-9.5 | -0.566 | 0.0642 | -0.008 | -8.822
-9 | -0.553 | 0.05896 | -0.015 | -9.384
-8.5 | -0.531 | 0.05422 | -0.016 | -9.787
-8 | -0.506 | 0.04829 | -0.018 | -10.471
-7.5 | -0.56 | 0.01448 | -0.03 | -38.639
-7 | -0.532 | 0.01246 | -0.032 | -42.673
-6.5 | -0.481 | 0.01251 | -0.032 | -38.469
-6 | -0.428 | 0.01218 | -0.032 | -35.107
-5.5 | -0.371 | 0.01172 | -0.033 | -31.655
-5 | -0.312 | 0.01116 | -0.033 | -27.987
-4.5 | -0.252 | 0.01086 | -0.034 | -23.183
-4 | -0.191 | 0.01068 | -0.034 | -17.841
-3.5 | -0.129 | 0.01042 | -0.035 | -12.343
-3 | -0.066 | 0.01025 | -0.035 | -6.471
-2.5 | -0.004 | 0.01008 | -0.036 | -0.37
-2 | 0.059 | 0.00994 | -0.036 | 5.949
-1.5 | 0.122 | 0.00777 | -0.037 | 15.724
-1 | 0.185 | 0.00782 | -0.038 | 23.707
-0.5 | 0.248 | 0.00785 | -0.038 | 31.626
0 | 0.311 | 0.00794 | -0.039 | 39.108
0.5 | 0.373 | 0.00802 | -0.039 | 46.571
1 | 0.436 | 0.00811 | -0.04 | 53.769
1.5 | 0.498 | 0.0083 | -0.04 | 60.065
2 | 0.561 | 0.00843 | -0.041 | 66.576
2.5 | 0.623 | 0.0087 | -0.041 | 71.672
3 | 0.682 | 0.00866 | -0.042 | 78.772
3.5 | 0.74 | 0.00913 | -0.042 | 81.057
4 | 0.798 | 0.00943 | -0.042 | 84.708
4.5 | 0.857 | 0.00977 | -0.043 | 87.707
5 | 0.914 | 0.01013 | -0.043 | 90.213
5.5 | 0.971 | 0.01059 | -0.044 | 91.727
6 | 1.027 | 0.01109 | -0.044 | 92.621
6.5 | 1.08 | 0.0117 | -0.044 | 92.31
7 | 1.132 | 0.01247 | -0.045 | 90.823
7.5 | 1.182 | 0.01357 | -0.045 | 87.106
8 | 1.228 | 0.01517 | -0.045 | 80.963
8.5 | 1.271 | 0.01693 | -0.046 | 75.088
9 | 1.3 | 0.02423 | -0.046 | 53.631
9.5 | 1.338 | 0.02585 | -0.046 | 51.735
10 | 1.37 | 0.02789 | -0.046 | 49.113
10.5 | 1.396 | 0.03004 | -0.047 | 46.459
11 | 1.416 | 0.0323 | -0.047 | 43.831
11.5 | 1.429 | 0.03482 | -0.047 | 41.05
12 | 1.436 | 0.03761 | -0.048 | 38.182
12.5 | 1.431 | 0.04088 | -0.048 | 35.007
13 | 1.415 | 0.0441 | -0.048 | 32.098
13.5 | 1.388 | 0.04855 | -0.048 | 28.595
14 | 1.35 | 0.05377 | -0.048 | 25.113
14.5 | 1.299 | 0.06079 | -0.048 | 21.374
15 | 1.226 | 0.07397 | -0.047 | 16.578
15.5 | 1.074 | 0.12601 | -0.032 | 8.526
16 | 1.005 | 0.13982 | -0.025 | 7.187
16.5 | 0.941 | 0.15212 | -0.025 | 6.188
17 | 0.871 | 0.15986 | -0.023 | 5.449

## 30. Re 500k Mach 0.25 (2)
BIGFOIL.COM POLAR EXPORT
NACA63-515 a=0.0
NACA63-515 a=0.0 |  |  |  | Cl Max: | 1.2761 | at alpha= | 11 | deg
XFOIL ncrit=9 |  |  |  | L/D Max: | 104.728 | at alpha= | 7 | deg
Re: | 500000 |  |  | Cd Min: | 0.17244 | at alpha= | -15.5 | deg
Mach: | 0.25 |  |  | Cl=0 at alpha= | -2.5333 | deg
|  |  |  | @ Cl=0.1, Cd= | 0.0082897
|  |  |  | @ Cl=0.4, Cd= | 0.0084594
|  |  |  | @ Cl=0.6, Cd= | 0.0087677
alpha (deg) | Cl | Cd | Cm | Cl/Cd
-15.5 | -0.4849 | 0.17244 | 0.0071 | -2.812
-15 | -0.4759 | 0.16341 | 0.0013 | -2.9123
-14.5 | -0.4617 | 0.15474 | -0.0028 | -2.9837
-14 | -0.4395 | 0.14846 | -0.0052 | -2.9604
-13 | -0.4239 | 0.12527 | -0.0188 | -3.3839
-12.5 | -0.4254 | 0.11571 | -0.0224 | -3.6764
-12 | -0.6603 | 0.05439 | -0.0591 | -12.1401
-11.5 | -0.7114 | 0.04308 | -0.0647 | -16.5135
-11 | -0.7607 | 0.03461 | -0.0636 | -21.9792
-10.5 | -0.7677 | 0.03122 | -0.0588 | -24.59
-10 | -0.7516 | 0.02816 | -0.0552 | -26.6903
-9.5 | -0.7328 | 0.02334 | -0.0516 | -31.3967
-9 | -0.6871 | 0.02239 | -0.0499 | -30.6878
-8.5 | -0.6394 | 0.02143 | -0.0484 | -29.8367
-8 | -0.5895 | 0.02068 | -0.0473 | -28.5058
-7.5 | -0.539 | 0.01927 | -0.0462 | -27.9709
-7 | -0.4851 | 0.01838 | -0.0455 | -26.3928
-6.5 | -0.4319 | 0.01697 | -0.0448 | -25.4508
-6 | -0.3767 | 0.01625 | -0.0443 | -23.1815
-5.5 | -0.3204 | 0.01532 | -0.0438 | -20.9138
-5 | -0.269 | 0.01368 | -0.0428 | -19.6637
-4.5 | -0.2142 | 0.01283 | -0.0422 | -16.6952
-4 | -0.1576 | 0.0122 | -0.042 | -12.918
-3.5 | -0.102 | 0.01143 | -0.0416 | -8.9239
-3 | -0.0449 | 0.0108 | -0.0415 | -4.1574
-2.5 | 0.0032 | 0.0087 | -0.0413 | 0.36782
-1.5 | 0.1188 | 0.00821 | -0.041 | 14.4702
-1 | 0.1778 | 0.00824 | -0.041 | 21.5777
-0.5 | 0.2364 | 0.0083 | -0.0409 | 28.4819
0 | 0.2964 | 0.00834 | -0.0412 | 35.5396
0.5 | 0.3561 | 0.00843 | -0.0415 | 42.242
1 | 0.4158 | 0.00847 | -0.0419 | 49.0909
1.5 | 0.4751 | 0.00858 | -0.0421 | 55.373
2 | 0.534 | 0.00865 | -0.0423 | 61.7341
2.5 | 0.5922 | 0.00875 | -0.0423 | 67.68
3 | 0.6495 | 0.00888 | -0.0421 | 73.1419
3.5 | 0.7063 | 0.00898 | -0.0418 | 78.6526
4 | 0.7613 | 0.0091 | -0.0411 | 83.6593
4.5 | 0.814 | 0.00924 | -0.0398 | 88.0952
5 | 0.8697 | 0.00937 | -0.0392 | 92.8175
5.5 | 0.9459 | 0.00958 | -0.0431 | 98.737
6 | 1.0088 | 0.00985 | -0.0446 | 102.4162
6.5 | 1.0632 | 0.0102 | -0.0443 | 104.2353
7 | 1.1164 | 0.01066 | -0.0437 | 104.728
7.5 | 1.1657 | 0.01128 | -0.0426 | 103.3422
8 | 1.2084 | 0.0122 | -0.0406 | 99.0492
8.5 | 1.2418 | 0.01347 | -0.0374 | 92.1901
9 | 1.2569 | 0.0151 | -0.0318 | 83.2384
9.5 | 1.2641 | 0.01745 | -0.0265 | 72.4413
10 | 1.2707 | 0.0204 | -0.0223 | 62.2892
11 | 1.2761 | 0.02797 | -0.016 | 45.6239
11.5 | 1.2758 | 0.03247 | -0.0138 | 39.2917
12 | 1.2721 | 0.03756 | -0.012 | 33.8685
12.5 | 1.2703 | 0.04296 | -0.011 | 29.5694
13 | 1.2694 | 0.04866 | -0.0106 | 26.0871
13.5 | 1.2654 | 0.05508 | -0.0108 | 22.9739
14 | 1.2657 | 0.06132 | -0.0114 | 20.6409
14.5 | 1.2592 | 0.06866 | -0.0126 | 18.3396
15 | 1.2598 | 0.07549 | -0.014 | 16.6883
15.5 | 1.2533 | 0.08347 | -0.0162 | 15.015
16 | 1.252 | 0.09105 | -0.0184 | 13.7507

## 31. Re 500k Mach 0.50 (1)
BIGFOIL.COM POLAR EXPORT
NACA63-515 a=0.0
NACA63-515 a=0.0 |  |  |  | Cl Max: | 1.347 | at alpha= | 9 | deg
JavaFoil+Calcfoil stall+Eppler ext transition |  |  |  | L/D Max: | 82.315 | at alpha= | 5.5 | deg
Re: | 500000 |  |  | Cd Min: | 0.00823 | at alpha= | -1.5 | deg
Mach: | 0.5 |  |  | Cl=0 at alpha= | -2.4714 | deg
|  |  |  | @ Cl=0.1, Cd= | 0.0093974
|  |  |  | @ Cl=0.4, Cd= | 0.0086436
|  |  |  | @ Cl=0.6, Cd= | 0.0093903
alpha (deg) | Cl | Cd | Cm | Cl/Cd
-20 | -0.987 | 0.22906 | -0.013 | -4.308
-19.5 | -0.959 | 0.21494 | -0.014 | -4.463
-19 | -0.932 | 0.20816 | -0.014 | -4.477
-18.5 | -0.903 | 0.20753 | -0.014 | -4.35
-18 | -0.874 | 0.19721 | -0.013 | -4.432
-17.5 | -0.846 | 0.19199 | -0.014 | -4.408
-17 | -0.819 | 0.18848 | -0.014 | -4.344
-16.5 | -0.791 | 0.17999 | -0.014 | -4.394
-16 | -0.763 | 0.17566 | -0.014 | -4.345
-15.5 | -0.733 | 0.17786 | -0.014 | -4.123
-15 | -0.705 | 0.16736 | -0.014 | -4.215
-14.5 | -0.677 | 0.16402 | -0.014 | -4.13
-14 | -0.65 | 0.15434 | -0.014 | -4.209
-13.5 | -0.622 | 0.15034 | -0.014 | -4.135
-13 | -0.594 | 0.1465 | -0.015 | -4.053
-12.5 | -0.564 | 0.14026 | -0.014 | -4.023
-12 | -0.536 | 0.1306 | -0.014 | -4.107
-11.5 | -0.508 | 0.12617 | -0.014 | -4.029
-11 | -0.48 | 0.12156 | -0.014 | -3.951
-10.5 | -0.452 | 0.11606 | -0.014 | -3.896
-10 | -0.424 | 0.11207 | -0.014 | -3.781
-9.5 | -0.395 | 0.11098 | -0.013 | -3.561
-9 | -0.367 | 0.09867 | -0.014 | -3.721
-8.5 | -0.339 | 0.09602 | -0.014 | -3.531
-8 | -0.311 | 0.07027 | -0.015 | -4.431
-7.5 | -0.284 | 0.058 | -0.016 | -4.889
-7 | -0.374 | 0.05668 | -0.01 | -6.593
-6.5 | -0.389 | 0.0461 | -0.01 | -8.43
-6 | -0.368 | 0.04233 | -0.021 | -8.697
-5.5 | -0.403 | 0.01316 | -0.037 | -30.61
-5 | -0.343 | 0.01251 | -0.037 | -27.45
-4.5 | -0.278 | 0.01176 | -0.038 | -23.673
-4 | -0.211 | 0.01137 | -0.039 | -18.594
-3.5 | -0.143 | 0.01106 | -0.039 | -12.946
-3 | -0.074 | 0.01085 | -0.04 | -6.817
-2.5 | -0.004 | 0.01066 | -0.04 | -0.39
-2 | 0.066 | 0.0105 | -0.041 | 6.291
-1.5 | 0.136 | 0.00823 | -0.041 | 16.584
-1 | 0.207 | 0.00832 | -0.042 | 24.925
-0.5 | 0.278 | 0.00839 | -0.043 | 33.104
0 | 0.347 | 0.00853 | -0.043 | 40.668
0.5 | 0.417 | 0.00868 | -0.044 | 48.022
1 | 0.482 | 0.00899 | -0.044 | 53.619
1.5 | 0.549 | 0.0092 | -0.044 | 59.698
2 | 0.616 | 0.00945 | -0.045 | 65.15
2.5 | 0.682 | 0.00973 | -0.045 | 70.106
3 | 0.748 | 0.0101 | -0.046 | 74.017
3.5 | 0.813 | 0.01054 | -0.046 | 77.156
4 | 0.877 | 0.011 | -0.047 | 79.754
4.5 | 0.941 | 0.01158 | -0.047 | 81.302
5 | 1.004 | 0.01223 | -0.047 | 82.101
5.5 | 1.065 | 0.01294 | -0.048 | 82.315
6 | 1.125 | 0.01389 | -0.048 | 81.011
6.5 | 1.18 | 0.01515 | -0.049 | 77.9
7 | 1.231 | 0.01718 | -0.049 | 71.661
7.5 | 1.277 | 0.01935 | -0.049 | 66.004
8 | 1.313 | 0.02338 | -0.05 | 56.163
8.5 | 1.333 | 0.0312 | -0.05 | 42.73
9 | 1.347 | 0.0346 | -0.05 | 38.927
9.5 | 1.337 | 0.03832 | -0.05 | 34.903
10 | 1.272 | 0.04353 | -0.05 | 29.22
10.5 | 0.711 | 0.0921 | -0.017 | 7.723
11 | 0.738 | 0.10894 | -0.019 | 6.775
11.5 | 0.765 | 0.12243 | -0.022 | 6.251
12 | 0.792 | 0.12886 | -0.023 | 6.147
12.5 | 0.819 | 0.13868 | -0.025 | 5.909
13 | 0.846 | 0.14034 | -0.026 | 6.027
13.5 | 0.874 | 0.15557 | -0.028 | 5.615
14 | 0.9 | 0.16216 | -0.028 | 5.55

## 32. Re 500k Mach 0.50 (2)
BIGFOIL.COM POLAR EXPORT
NACA63-515 a=0.0
NACA63-515 a=0.0 |  |  |  | Cl Max: | 1.2467 | at alpha= | 8.5 | deg
XFOIL ncrit=9 |  |  |  | L/D Max: | 95.1973 | at alpha= | 6 | deg
Re: | 500000 |  |  | Cd Min: | 0.26008 | at alpha= | -20 | deg
Mach: | 0.5 |  |  | Cl=0 at alpha= | -2.6649 | deg
|  |  |  | @ Cl=0.1, Cd= | 0.0090884
|  |  |  | @ Cl=0.4, Cd= | 0.0092145
|  |  |  | @ Cl=0.6, Cd= | 0.0096258
alpha (deg) | Cl | Cd | Cm | Cl/Cd
-20 | -0.6918 | 0.26008 | 0.0591 | -2.66
-19.5 | -0.6674 | 0.25227 | 0.0539 | -2.6456
-19 | -0.6432 | 0.24425 | 0.0485 | -2.6334
-18.5 | -0.6202 | 0.23557 | 0.0425 | -2.6328
-18 | -0.6011 | 0.22716 | 0.0357 | -2.6462
-17.5 | -0.5733 | 0.21895 | 0.0322 | -2.6184
-17 | -0.5487 | 0.21133 | 0.0274 | -2.5964
-16.5 | -0.5248 | 0.20342 | 0.0223 | -2.5799
-16 | -0.5058 | 0.19454 | 0.0154 | -2.6
-15.5 | -0.4868 | 0.18564 | 0.0092 | -2.6223
-15 | -0.4582 | 0.17764 | 0.0056 | -2.5794
-14.5 | -0.435 | 0.17053 | 0.0015 | -2.5509
-13.5 | -0.4017 | 0.15525 | -0.0053 | -2.5874
-13 | -0.3924 | 0.1458 | -0.0112 | -2.6914
-12.5 | -0.376 | 0.1366 | -0.0146 | -2.7526
-12 | -0.3614 | 0.12828 | -0.0185 | -2.8173
-11.5 | -0.3528 | 0.11867 | -0.0235 | -2.973
-11 | -0.3461 | 0.10927 | -0.0286 | -3.1674
-10.5 | -0.3468 | 0.0985 | -0.0344 | -3.5208
-10 | -0.3549 | 0.08681 | -0.0412 | -4.0882
-9.5 | -0.3547 | 0.07812 | -0.0463 | -4.5405
-9 | -0.365 | 0.06695 | -0.054 | -5.4518
-8.5 | -0.3954 | 0.05251 | -0.0658 | -7.53
-8 | -0.4311 | 0.04277 | -0.0713 | -10.0795
-7.5 | -0.4668 | 0.03583 | -0.0691 | -13.0282
-7 | -0.4792 | 0.02901 | -0.0651 | -16.5184
-6.5 | -0.4569 | 0.02383 | -0.0613 | -19.1733
-6 | -0.409 | 0.02114 | -0.0586 | -19.3472
-5.5 | -0.3509 | 0.01928 | -0.0565 | -18.2002
-5 | -0.2901 | 0.0168 | -0.0547 | -17.2679
-4.5 | -0.229 | 0.01505 | -0.053 | -15.2159
-4 | -0.1679 | 0.01387 | -0.0514 | -12.1053
-3.5 | -0.1052 | 0.01292 | -0.0501 | -8.1424
-3 | -0.0433 | 0.012 | -0.0491 | -3.6083
-2.5 | 0.0213 | 0.01134 | -0.0485 | 1.8783
-2 | 0.0742 | 0.0092 | -0.0477 | 8.0652
-1.5 | 0.1389 | 0.00892 | -0.0471 | 15.5717
-0.5 | 0.2736 | 0.00905 | -0.0466 | 30.232
0 | 0.3422 | 0.00913 | -0.0468 | 37.4808
0.5 | 0.4106 | 0.00923 | -0.047 | 44.4854
1 | 0.4786 | 0.00937 | -0.0472 | 51.0779
1.5 | 0.5464 | 0.00949 | -0.0473 | 57.5764
2 | 0.6135 | 0.00966 | -0.0473 | 63.5093
2.5 | 0.6804 | 0.00986 | -0.047 | 69.0061
3 | 0.7465 | 0.01003 | -0.0466 | 74.4267
3.5 | 0.8115 | 0.01026 | -0.0459 | 79.0936
4 | 0.8743 | 0.01049 | -0.0446 | 83.346
4.5 | 0.9347 | 0.01073 | -0.0426 | 87.1109
5 | 0.9901 | 0.01096 | -0.0395 | 90.3376
5.5 | 1.064 | 0.01133 | -0.0402 | 93.91
6 | 1.1338 | 0.01191 | -0.0406 | 95.1973
6.5 | 1.1844 | 0.01267 | -0.0375 | 93.4807
7 | 1.2174 | 0.01378 | -0.032 | 88.3454
7.5 | 1.2375 | 0.01566 | -0.0262 | 79.023
8 | 1.2428 | 0.01886 | -0.0208 | 65.8961
8.5 | 1.2467 | 0.02272 | -0.0164 | 54.8724
9 | 1.2449 | 0.02733 | -0.0127 | 45.5507
9.5 | 1.24 | 0.03254 | -0.0097 | 38.1069
10 | 1.234 | 0.03827 | -0.0076 | 32.2446
10.5 | 1.227 | 0.04461 | -0.0064 | 27.505
11 | 1.2179 | 0.05157 | -0.006 | 23.6164
11.5 | 1.2079 | 0.05909 | -0.0063 | 20.4417
12 | 1.1986 | 0.06704 | -0.0073 | 17.8789
12.5 | 1.1903 | 0.07533 | -0.0089 | 15.8011
13 | 1.1812 | 0.08411 | -0.0112 | 14.0435
13.5 | 1.1747 | 0.09307 | -0.014 | 12.6217

## 33. Re 750k Mach 0.00 (1)
BIGFOIL.COM POLAR EXPORT
NACA63-515 a=0.0
NACA63-515 a=0.0 |  |  |  | Cl Max: | 1.477 | at alpha= | 13 | deg
JavaFoil+Calcfoil stall+Eppler ext transition |  |  |  | L/D Max: | 108.65 | at alpha= | 6 | deg
Re: | 750000 |  |  | Cd Min: | 0.00688 | at alpha= | -1.5 | deg
Mach: | 0 |  |  | Cl=0 at alpha= | -2.4672 | deg
|  |  |  | @ Cl=0.1, Cd= | 0.0075056
|  |  |  | @ Cl=0.4, Cd= | 0.0071007
|  |  |  | @ Cl=0.6, Cd= | 0.0074328
alpha (deg) | Cl | Cd | Cm | Cl/Cd
-18 | -0.572 | 0.16021 | -0.01 | -3.569
-17.5 | -0.588 | 0.15426 | -0.011 | -3.815
-17 | -0.604 | 0.1448 | -0.011 | -4.174
-16.5 | -0.62 | 0.13659 | -0.011 | -4.536
-16 | -0.634 | 0.13071 | -0.011 | -4.848
-15.5 | -0.646 | 0.12086 | -0.011 | -5.349
-15 | -0.658 | 0.11486 | -0.012 | -5.724
-14.5 | -0.667 | 0.10862 | -0.012 | -6.137
-14 | -0.674 | 0.10323 | -0.012 | -6.526
-13.5 | -0.677 | 0.09793 | -0.012 | -6.915
-13 | -0.679 | 0.09066 | -0.013 | -7.492
-12.5 | -0.677 | 0.08558 | -0.013 | -7.915
-12 | -0.672 | 0.08129 | -0.013 | -8.27
-11.5 | -0.663 | 0.07672 | -0.013 | -8.642
-11 | -0.652 | 0.07048 | -0.014 | -9.25
-10.5 | -0.637 | 0.06563 | -0.015 | -9.701
-10 | -0.618 | 0.0605 | -0.016 | -10.22
-9.5 | -0.593 | 0.05794 | -0.016 | -10.242
-9 | -0.662 | 0.01671 | -0.027 | -39.653
-8.5 | -0.648 | 0.01215 | -0.029 | -53.348
-8 | -0.617 | 0.0118 | -0.03 | -52.25
-7.5 | -0.571 | 0.01138 | -0.03 | -50.181
-7 | -0.522 | 0.01103 | -0.031 | -47.325
-6.5 | -0.471 | 0.01055 | -0.031 | -44.609
-6 | -0.417 | 0.01084 | -0.031 | -38.458
-5.5 | -0.361 | 0.01033 | -0.032 | -34.92
-5 | -0.303 | 0.01007 | -0.032 | -30.137
-4.5 | -0.244 | 0.00985 | -0.033 | -24.812
-4 | -0.185 | 0.00966 | -0.033 | -19.131
-3.5 | -0.125 | 0.00948 | -0.034 | -13.155
-3 | -0.064 | 0.00927 | -0.034 | -6.935
-2.5 | -0.004 | 0.00912 | -0.035 | -0.396
-2 | 0.057 | 0.009 | -0.035 | 6.365
-1.5 | 0.118 | 0.00688 | -0.036 | 17.19
-1 | 0.18 | 0.00691 | -0.036 | 25.995
-0.5 | 0.241 | 0.00693 | -0.037 | 34.702
0 | 0.301 | 0.00699 | -0.037 | 43.065
0.5 | 0.362 | 0.00705 | -0.038 | 51.289
1 | 0.422 | 0.00713 | -0.038 | 59.226
1.5 | 0.483 | 0.00722 | -0.039 | 66.84
2 | 0.543 | 0.00733 | -0.039 | 74.098
2.5 | 0.604 | 0.00744 | -0.04 | 81.131
3 | 0.664 | 0.00761 | -0.04 | 87.266
3.5 | 0.724 | 0.00786 | -0.041 | 92.105
4 | 0.784 | 0.00809 | -0.042 | 96.896
4.5 | 0.843 | 0.00843 | -0.042 | 100.033
5 | 0.897 | 0.00857 | -0.042 | 104.65
5.5 | 0.952 | 0.0089 | -0.043 | 106.898
6 | 1.006 | 0.00926 | -0.043 | 108.65
6.5 | 1.059 | 0.00975 | -0.043 | 108.595
7 | 1.11 | 0.01031 | -0.044 | 107.673
7.5 | 1.159 | 0.01111 | -0.044 | 104.335
8 | 1.206 | 0.01229 | -0.045 | 98.119
8.5 | 1.25 | 0.01343 | -0.045 | 93.053
9 | 1.29 | 0.01526 | -0.045 | 84.505
9.5 | 1.317 | 0.02173 | -0.045 | 60.636
10 | 1.354 | 0.02334 | -0.045 | 58.004
10.5 | 1.386 | 0.02496 | -0.046 | 55.532
11 | 1.414 | 0.02666 | -0.046 | 53.051
11.5 | 1.438 | 0.02847 | -0.046 | 50.525
12 | 1.458 | 0.03057 | -0.047 | 47.699
12.5 | 1.471 | 0.03287 | -0.047 | 44.74
13 | 1.477 | 0.03518 | -0.047 | 41.973
13.5 | 1.477 | 0.03805 | -0.048 | 38.807
14 | 1.471 | 0.04077 | -0.048 | 36.086
14.5 | 1.46 | 0.04405 | -0.048 | 33.153
15 | 1.443 | 0.04828 | -0.048 | 29.883
15.5 | 1.421 | 0.05246 | -0.048 | 27.093
16 | 1.393 | 0.05777 | -0.048 | 24.12
16.5 | 1.363 | 0.06274 | -0.048 | 21.731
17 | 1.327 | 0.06952 | -0.048 | 19.088
17.5 | 1.282 | 0.08039 | -0.048 | 15.952
18 | 1.232 | 0.09381 | -0.047 | 13.131

## 34. Re 750k Mach 0.00 (2)
BIGFOIL.COM POLAR EXPORT
NACA63-515 a=0.0
NACA63-515 a=0.0 |  |  |  | Cl Max: | 1.3632 | at alpha= | 16.5 | deg
XFOIL ncrit=9 |  |  |  | L/D Max: | 121.883 | at alpha= | 7 | deg
Re: | 750000 |  |  | Cd Min: | 0.13064 | at alpha= | 20 | deg
Mach: | 0 |  |  | Cl=0 at alpha= | -2.5382 | deg
|  |  |  | @ Cl=0.1, Cd= | 0.0070124
|  |  |  | @ Cl=0.4, Cd= | 0.007018
|  |  |  | @ Cl=0.6, Cd= | 0.007292
alpha (deg) | Cl | Cd | Cm | Cl/Cd
-16.5 | -0.8076 | 0.10316 | -0.0195 | -7.8286
-16 | -0.953 | 0.064 | -0.0447 | -14.8906
-15.5 | -1.0006 | 0.04959 | -0.054 | -20.1775
-15 | -1.0232 | 0.041 | -0.058 | -24.9561
-14.5 | -1.0332 | 0.03493 | -0.0593 | -29.5792
-14 | -1.0336 | 0.03044 | -0.0588 | -33.9553
-13.5 | -1.0224 | 0.02728 | -0.0576 | -37.478
-13 | -1.0254 | 0.02468 | -0.0517 | -41.5478
-12.5 | -1.009 | 0.02267 | -0.0474 | -44.5082
-12 | -0.9762 | 0.02105 | -0.0451 | -46.3753
-11.5 | -0.9382 | 0.01962 | -0.0433 | -47.8186
-11 | -0.897 | 0.01825 | -0.0417 | -49.1507
-10.5 | -0.8512 | 0.0172 | -0.0407 | -49.4884
-10 | -0.802 | 0.01643 | -0.0401 | -48.8131
-9.5 | -0.7487 | 0.01622 | -0.0398 | -46.1591
-9 | -0.6952 | 0.016 | -0.0397 | -43.45
-8.5 | -0.6397 | 0.016 | -0.0398 | -39.9813
-8 | -0.5885 | 0.0153 | -0.0395 | -38.4641
-7.5 | -0.5354 | 0.01485 | -0.0393 | -36.0539
-7 | -0.4833 | 0.01399 | -0.039 | -34.5461
-6.5 | -0.4306 | 0.01329 | -0.0389 | -32.4003
-5.5 | -0.3227 | 0.0121 | -0.0386 | -26.6694
-5 | -0.2695 | 0.01136 | -0.0385 | -23.7236
-4.5 | -0.2145 | 0.01086 | -0.0385 | -19.7514
-4 | -0.1591 | 0.01028 | -0.0386 | -15.4767
-3.5 | -0.103 | 0.0099 | -0.0387 | -10.404
-3 | -0.0471 | 0.00939 | -0.0389 | -5.016
-2.5 | 0.0039 | 0.0079 | -0.0391 | 0.49367
-2 | 0.0577 | 0.00716 | -0.0393 | 8.0587
-1.5 | 0.115 | 0.00696 | -0.0396 | 16.523
-1 | 0.1724 | 0.00692 | -0.0399 | 24.9133
-0.5 | 0.2299 | 0.00691 | -0.0401 | 33.2706
0 | 0.2877 | 0.00693 | -0.0405 | 41.5152
0.5 | 0.3457 | 0.00699 | -0.041 | 49.4564
1 | 0.4038 | 0.00702 | -0.0415 | 57.5214
1.5 | 0.4613 | 0.00711 | -0.0419 | 64.8805
2 | 0.519 | 0.00716 | -0.0423 | 72.486
2.5 | 0.5762 | 0.00725 | -0.0427 | 79.4759
3.5 | 0.6895 | 0.00745 | -0.0432 | 92.5503
4 | 0.7449 | 0.00757 | -0.0433 | 98.4016
4.5 | 0.7989 | 0.00771 | -0.043 | 103.6187
5 | 0.8515 | 0.00784 | -0.0425 | 108.6097
5.5 | 0.9017 | 0.00795 | -0.0414 | 113.4214
6 | 0.9666 | 0.00818 | -0.0437 | 118.1663
6.5 | 1.0282 | 0.00848 | -0.0455 | 121.25
7 | 1.0811 | 0.00887 | -0.0456 | 121.8828
7.5 | 1.1302 | 0.00953 | -0.0452 | 118.5939
8 | 1.176 | 0.01038 | -0.0444 | 113.2948
8.5 | 1.2171 | 0.01145 | -0.043 | 106.2969
9 | 1.2524 | 0.0127 | -0.0407 | 98.6142
9.5 | 1.2783 | 0.01415 | -0.0372 | 90.3392
10 | 1.2891 | 0.01581 | -0.0316 | 81.537
10.5 | 1.2997 | 0.01801 | -0.0272 | 72.1655
11 | 1.3104 | 0.02058 | -0.0238 | 63.6735
11.5 | 1.3179 | 0.02368 | -0.0207 | 55.6546
12 | 1.3231 | 0.02722 | -0.0182 | 48.6076
12.5 | 1.3292 | 0.03097 | -0.0162 | 42.919
13 | 1.3369 | 0.03479 | -0.0147 | 38.4277
13.5 | 1.3432 | 0.03898 | -0.0136 | 34.4587
14 | 1.349 | 0.04354 | -0.013 | 30.983
14.5 | 1.3535 | 0.0485 | -0.0129 | 27.9072
15 | 1.3599 | 0.05353 | -0.0131 | 25.4044
15.5 | 1.355 | 0.06013 | -0.0139 | 22.5345
16 | 1.3592 | 0.0659 | -0.0149 | 20.6252
16.5 | 1.3632 | 0.07188 | -0.0163 | 18.9649
17 | 1.3579 | 0.07939 | -0.0184 | 17.1042
17.5 | 1.3478 | 0.08787 | -0.021 | 15.3386
18 | 1.3478 | 0.09517 | -0.0237 | 14.162
18.5 | 1.3448 | 0.1031 | -0.0268 | 13.0436
19 | 1.3359 | 0.11222 | -0.0308 | 11.9043
19.5 | 1.3224 | 0.1222 | -0.0354 | 10.8216
20 | 1.3199 | 0.13064 | -0.0396 | 10.1033

## 35. Re 750k Mach 0.10 (1)
BIGFOIL.COM POLAR EXPORT
NACA63-515 a=0.0
NACA63-515 a=0.0 |  |  |  | Cl Max: | 1.471 | at alpha= | 13 | deg
JavaFoil+Calcfoil stall+Eppler ext transition |  |  |  | L/D Max: | 108.319 | at alpha= | 6 | deg
Re: | 750000 |  |  | Cd Min: | 0.00691 | at alpha= | -1 | deg
Mach: | 0.1 |  |  | Cl=0 at alpha= | -2.4677 | deg
|  |  |  | @ Cl=0.1, Cd= | 0.007571
|  |  |  | @ Cl=0.4, Cd= | 0.0071025
|  |  |  | @ Cl=0.6, Cd= | 0.0074905
alpha (deg) | Cl | Cd | Cm | Cl/Cd
-17.5 | -0.542 | 0.15606 | -0.011 | -3.474
-17 | -0.561 | 0.14936 | -0.011 | -3.757
-16.5 | -0.58 | 0.13959 | -0.011 | -4.152
-16 | -0.597 | 0.13409 | -0.011 | -4.452
-15.5 | -0.613 | 0.12483 | -0.011 | -4.91
-15 | -0.628 | 0.11757 | -0.012 | -5.338
-14.5 | -0.64 | 0.11123 | -0.012 | -5.754
-14 | -0.65 | 0.10473 | -0.012 | -6.209
-13.5 | -0.657 | 0.10036 | -0.012 | -6.55
-13 | -0.662 | 0.09224 | -0.013 | -7.181
-12.5 | -0.663 | 0.08659 | -0.013 | -7.662
-12 | -0.661 | 0.08123 | -0.013 | -8.138
-11.5 | -0.65 | 0.07739 | -0.008 | -8.393
-11 | -0.645 | 0.07138 | -0.014 | -9.035
-10.5 | -0.631 | 0.06637 | -0.015 | -9.514
-10 | -0.614 | 0.06146 | -0.016 | -9.996
-9.5 | -0.591 | 0.05883 | -0.016 | -10.042
-9 | -0.573 | 0.04974 | -0.019 | -11.521
-8.5 | -0.646 | 0.01351 | -0.029 | -47.809
-8 | -0.617 | 0.01187 | -0.03 | -52.008
-7.5 | -0.572 | 0.01143 | -0.03 | -50.049
-7 | -0.524 | 0.01109 | -0.031 | -47.22
-6.5 | -0.472 | 0.0106 | -0.031 | -44.564
-6 | -0.418 | 0.01088 | -0.032 | -38.449
-5.5 | -0.362 | 0.01037 | -0.032 | -34.954
-5 | -0.305 | 0.01009 | -0.033 | -30.218
-4.5 | -0.246 | 0.00987 | -0.033 | -24.87
-4 | -0.186 | 0.00968 | -0.034 | -19.182
-3.5 | -0.125 | 0.00949 | -0.034 | -13.199
-3 | -0.065 | 0.00929 | -0.035 | -6.952
-2.5 | -0.004 | 0.00917 | -0.035 | -0.396
-2 | 0.058 | 0.00901 | -0.036 | 6.389
-1.5 | 0.119 | 0.00692 | -0.036 | 17.171
-1 | 0.18 | 0.00691 | -0.037 | 26.101
-0.5 | 0.242 | 0.00694 | -0.037 | 34.821
0 | 0.302 | 0.007 | -0.038 | 43.222
0.5 | 0.363 | 0.00706 | -0.038 | 51.462
1 | 0.424 | 0.00713 | -0.039 | 59.477
1.5 | 0.485 | 0.00724 | -0.039 | 67.065
2 | 0.546 | 0.00734 | -0.04 | 74.355
2.5 | 0.607 | 0.00751 | -0.04 | 80.804
3 | 0.667 | 0.00767 | -0.041 | 86.958
3.5 | 0.728 | 0.00789 | -0.041 | 92.235
4 | 0.788 | 0.00811 | -0.042 | 97.175
4.5 | 0.848 | 0.00846 | -0.042 | 100.224
5 | 0.9 | 0.00862 | -0.043 | 104.407
5.5 | 0.955 | 0.00896 | -0.043 | 106.588
6 | 1.01 | 0.00933 | -0.043 | 108.319
6.5 | 1.063 | 0.00983 | -0.044 | 108.137
7 | 1.114 | 0.01042 | -0.044 | 106.955
7.5 | 1.164 | 0.01125 | -0.044 | 103.408
8 | 1.21 | 0.01246 | -0.045 | 97.105
8.5 | 1.254 | 0.01365 | -0.045 | 91.9
9 | 1.293 | 0.016 | -0.045 | 80.783
9.5 | 1.321 | 0.02205 | -0.045 | 59.943
10 | 1.357 | 0.0237 | -0.045 | 57.27
10.5 | 1.389 | 0.02531 | -0.046 | 54.875
11 | 1.416 | 0.02708 | -0.046 | 52.297
11.5 | 1.439 | 0.02904 | -0.046 | 49.55
12 | 1.457 | 0.0311 | -0.047 | 46.858
12.5 | 1.468 | 0.03347 | -0.047 | 43.852
13 | 1.471 | 0.03604 | -0.047 | 40.82
13.5 | 1.468 | 0.03875 | -0.048 | 37.898
14 | 1.46 | 0.04171 | -0.048 | 34.998
14.5 | 1.445 | 0.04516 | -0.048 | 32.001
15 | 1.422 | 0.05011 | -0.048 | 28.388
15.5 | 1.397 | 0.05407 | -0.048 | 25.832
16 | 1.364 | 0.06003 | -0.048 | 22.716
16.5 | 1.327 | 0.06574 | -0.048 | 20.191
17 | 1.285 | 0.07401 | -0.048 | 17.359
17.5 | 1.229 | 0.08813 | -0.047 | 13.949
18 | 1.146 | 0.12127 | -0.042 | 9.446

## 36. Re 750k Mach 0.10 (2)
BIGFOIL.COM POLAR EXPORT
NACA63-515 a=0.0
NACA63-515 a=0.0 |  |  |  | Cl Max: | 1.3527 | at alpha= | 16.5 | deg
XFOIL ncrit=9 |  |  |  | L/D Max: | 121.313 | at alpha= | 6.5 | deg
Re: | 750000 |  |  | Cd Min: | 0.13511 | at alpha= | 20 | deg
Mach: | 0.1 |  |  | Cl=0 at alpha= | -2.5462 | deg
|  |  |  | @ Cl=0.1, Cd= | 0.0070351
|  |  |  | @ Cl=0.4, Cd= | 0.0070445
|  |  |  | @ Cl=0.6, Cd= | 0.0073259
alpha (deg) | Cl | Cd | Cm | Cl/Cd
-16 | -0.7841 | 0.10067 | -0.0218 | -7.7888
-15.5 | -0.9314 | 0.06135 | -0.0474 | -15.1817
-15 | -0.9741 | 0.04809 | -0.056 | -20.2558
-14.5 | -0.997 | 0.03959 | -0.0598 | -25.1831
-14 | -1.0076 | 0.03357 | -0.0608 | -30.0149
-13.5 | -1.0018 | 0.02928 | -0.0609 | -34.2145
-13 | -1.0064 | 0.02631 | -0.0559 | -38.2516
-12.5 | -1.0036 | 0.02385 | -0.0502 | -42.0797
-12 | -0.9756 | 0.02195 | -0.0473 | -44.4465
-11.5 | -0.9397 | 0.02034 | -0.0452 | -46.1996
-11 | -0.8994 | 0.01888 | -0.0434 | -47.6377
-10.5 | -0.8552 | 0.01761 | -0.0421 | -48.5633
-10 | -0.8073 | 0.01663 | -0.0411 | -48.5448
-9.5 | -0.7545 | 0.01622 | -0.0407 | -46.5166
-8.5 | -0.6443 | 0.01601 | -0.0405 | -40.2436
-8 | -0.5921 | 0.0154 | -0.0402 | -38.4481
-7.5 | -0.5383 | 0.01498 | -0.04 | -35.9346
-7 | -0.485 | 0.01429 | -0.0397 | -33.9398
-6.5 | -0.4328 | 0.01341 | -0.0394 | -32.2744
-6 | -0.3789 | 0.01281 | -0.0392 | -29.5785
-5.5 | -0.3238 | 0.01228 | -0.0391 | -26.3681
-5 | -0.2708 | 0.01142 | -0.0389 | -23.7128
-4 | -0.1599 | 0.01033 | -0.0389 | -15.4792
-3.5 | -0.1032 | 0.00997 | -0.039 | -10.3511
-3 | -0.0471 | 0.00945 | -0.0392 | -4.9841
-2.5 | 0.0048 | 0.00805 | -0.0394 | 0.59627
-2 | 0.0582 | 0.00718 | -0.0395 | 8.1058
-1.5 | 0.1159 | 0.00698 | -0.0398 | 16.6046
-1 | 0.1736 | 0.00694 | -0.0401 | 25.0144
-0.5 | 0.2313 | 0.00693 | -0.0403 | 33.3766
0 | 0.2897 | 0.00695 | -0.0407 | 41.6835
1 | 0.4064 | 0.00705 | -0.0417 | 57.6454
1.5 | 0.4644 | 0.00713 | -0.0421 | 65.1332
2 | 0.5223 | 0.0072 | -0.0425 | 72.5417
2.5 | 0.5799 | 0.00728 | -0.0429 | 79.6566
3 | 0.6368 | 0.00741 | -0.0431 | 85.9379
3.5 | 0.6938 | 0.00749 | -0.0434 | 92.6302
4 | 0.7499 | 0.00761 | -0.0435 | 98.5414
4.5 | 0.8042 | 0.00774 | -0.0432 | 103.9018
5 | 0.8571 | 0.0079 | -0.0427 | 108.4937
5.5 | 0.9074 | 0.00802 | -0.0415 | 113.1421
6 | 0.9722 | 0.00822 | -0.0436 | 118.2725
6.5 | 1.0348 | 0.00853 | -0.0456 | 121.313
7 | 1.0875 | 0.00897 | -0.0455 | 121.2375
7.5 | 1.1367 | 0.00964 | -0.0451 | 117.9149
8 | 1.1824 | 0.01051 | -0.0441 | 112.5024
8.5 | 1.2227 | 0.01162 | -0.0425 | 105.2238
9 | 1.2567 | 0.01291 | -0.0399 | 97.3431
9.5 | 1.2784 | 0.0144 | -0.0356 | 88.7778
10 | 1.288 | 0.01624 | -0.0301 | 79.3103
10.5 | 1.2978 | 0.01863 | -0.0259 | 69.6618
11 | 1.3079 | 0.02137 | -0.0226 | 61.2026
11.5 | 1.3142 | 0.02467 | -0.0196 | 53.2712
12 | 1.319 | 0.02836 | -0.0171 | 46.5092
12.5 | 1.3243 | 0.03229 | -0.0152 | 41.0127
13 | 1.3316 | 0.03625 | -0.0138 | 36.7338
13.5 | 1.3385 | 0.04054 | -0.0129 | 33.0168
14 | 1.3421 | 0.04547 | -0.0125 | 29.5162
14.5 | 1.3474 | 0.05051 | -0.0124 | 26.6759
15 | 1.3523 | 0.05585 | -0.0128 | 24.2131
15.5 | 1.3451 | 0.06289 | -0.0138 | 21.3881
16 | 1.3505 | 0.06867 | -0.015 | 19.6665
16.5 | 1.3527 | 0.07506 | -0.0166 | 18.0216
17 | 1.3442 | 0.08318 | -0.0189 | 16.1601
17.5 | 1.3374 | 0.09139 | -0.0217 | 14.634
18 | 1.3357 | 0.09909 | -0.0246 | 13.4797
18.5 | 1.3316 | 0.10739 | -0.028 | 12.3997
19 | 1.3208 | 0.11696 | -0.0323 | 11.2927
19.5 | 1.3111 | 0.12648 | -0.0368 | 10.3661
20 | 1.3082 | 0.13511 | -0.0413 | 9.6825

## 37. Re 750k Mach 0.25 (1)
BIGFOIL.COM POLAR EXPORT
NACA63-515 a=0.0
NACA63-515 a=0.0 |  |  |  | Cl Max: | 1.441 | at alpha= | 12 | deg
JavaFoil+Calcfoil stall+Eppler ext transition |  |  |  | L/D Max: | 105.644 | at alpha= | 6 | deg
Re: | 750000 |  |  | Cd Min: | 0.00697 | at alpha= | -1.5 | deg
Mach: | 0.25 |  |  | Cl=0 at alpha= | -2.4682 | deg
|  |  |  | @ Cl=0.1, Cd= | 0.0077208
|  |  |  | @ Cl=0.4, Cd= | 0.0071943
|  |  |  | @ Cl=0.6, Cd= | 0.0075981
alpha (deg) | Cl | Cd | Cm | Cl/Cd
-13 | -0.513 | 0.09837 | -0.013 | -5.213
-12.5 | -0.541 | 0.09251 | -0.013 | -5.845
-12 | -0.562 | 0.08687 | -0.013 | -6.473
-11.5 | -0.578 | 0.08045 | -0.014 | -7.182
-11 | -0.586 | 0.07547 | -0.014 | -7.768
-10.5 | -0.588 | 0.07039 | -0.014 | -8.355
-10 | -0.578 | 0.06665 | -0.009 | -8.677
-9.5 | -0.571 | 0.06181 | -0.015 | -9.239
-9 | -0.555 | 0.05648 | -0.016 | -9.824
-8.5 | -0.534 | 0.05109 | -0.018 | -10.452
-8 | -0.605 | 0.01363 | -0.03 | -44.386
-7.5 | -0.573 | 0.01299 | -0.031 | -44.101
-7 | -0.532 | 0.01147 | -0.032 | -46.361
-6.5 | -0.481 | 0.01086 | -0.032 | -44.324
-6 | -0.428 | 0.0112 | -0.032 | -38.183
-5.5 | -0.371 | 0.01081 | -0.033 | -34.338
-5 | -0.312 | 0.01027 | -0.033 | -30.42
-4.5 | -0.252 | 0.01003 | -0.034 | -25.12
-4 | -0.191 | 0.00979 | -0.034 | -19.461
-3.5 | -0.129 | 0.00959 | -0.035 | -13.418
-3 | -0.066 | 0.00939 | -0.035 | -7.066
-2.5 | -0.004 | 0.00926 | -0.036 | -0.403
-2 | 0.059 | 0.00912 | -0.036 | 6.482
-1.5 | 0.122 | 0.00697 | -0.037 | 17.531
-1 | 0.185 | 0.00698 | -0.038 | 26.57
-0.5 | 0.248 | 0.007 | -0.038 | 35.479
0 | 0.311 | 0.00711 | -0.039 | 43.681
0.5 | 0.373 | 0.00716 | -0.039 | 52.112
1 | 0.436 | 0.00724 | -0.04 | 60.203
1.5 | 0.498 | 0.00732 | -0.04 | 68.089
2 | 0.561 | 0.00751 | -0.041 | 74.673
2.5 | 0.623 | 0.00765 | -0.041 | 81.433
3 | 0.685 | 0.00785 | -0.042 | 87.248
3.5 | 0.747 | 0.00806 | -0.042 | 92.693
4 | 0.806 | 0.00797 | -0.043 | 101.062
4.5 | 0.863 | 0.00861 | -0.043 | 100.244
5 | 0.92 | 0.00894 | -0.043 | 102.894
5.5 | 0.977 | 0.00933 | -0.044 | 104.672
6 | 1.033 | 0.00978 | -0.044 | 105.644
6.5 | 1.087 | 0.01036 | -0.045 | 104.886
7 | 1.138 | 0.01111 | -0.045 | 102.496
7.5 | 1.188 | 0.01216 | -0.045 | 97.693
8 | 1.234 | 0.01345 | -0.046 | 91.697
8.5 | 1.277 | 0.01506 | -0.046 | 84.771
9 | 1.304 | 0.02223 | -0.046 | 58.638
9.5 | 1.342 | 0.02377 | -0.046 | 56.44
10 | 1.374 | 0.02563 | -0.046 | 53.636
10.5 | 1.4 | 0.02758 | -0.047 | 50.779
11 | 1.421 | 0.02967 | -0.047 | 47.876
11.5 | 1.434 | 0.032 | -0.047 | 44.825
12 | 1.441 | 0.03456 | -0.048 | 41.702
12.5 | 1.437 | 0.0375 | -0.048 | 38.309
13 | 1.421 | 0.04053 | -0.048 | 35.061
13.5 | 1.395 | 0.04439 | -0.048 | 31.42
14 | 1.358 | 0.04909 | -0.049 | 27.657
14.5 | 1.311 | 0.05409 | -0.049 | 24.233
15 | 1.253 | 0.06073 | -0.048 | 20.629
15.5 | 1.172 | 0.07506 | -0.047 | 15.62
16 | 1.031 | 0.12143 | -0.037 | 8.491
16.5 | 0.947 | 0.14335 | -0.03 | 6.608
17 | 0.874 | 0.15299 | -0.028 | 5.714

## 38. Re 750k Mach 0.25 (2)
BIGFOIL.COM POLAR EXPORT
NACA63-515 a=0.0
NACA63-515 a=0.0 |  |  |  | Cl Max: | 1.312 | at alpha= | 14.5 | deg
XFOIL ncrit=9 |  |  |  | L/D Max: | 119.899 | at alpha= | 6.5 | deg
Re: | 750000 |  |  | Cd Min: | 0.18641 | at alpha= | -16.5 | deg
Mach: | 0.25 |  |  | Cl=0 at alpha= | -2.5801 | deg
|  |  |  | @ Cl=0.1, Cd= | 0.0071983
|  |  |  | @ Cl=0.4, Cd= | 0.007199
|  |  |  | @ Cl=0.6, Cd= | 0.0074696
alpha (deg) | Cl | Cd | Cm | Cl/Cd
-16.5 | -0.5179 | 0.18641 | 0.0173 | -2.7783
-16 | -0.499 | 0.17989 | 0.0134 | -2.7739
-15.5 | -0.4813 | 0.17287 | 0.0094 | -2.7842
-15 | -0.4713 | 0.1632 | 0.0035 | -2.8879
-14 | -0.4612 | 0.13741 | -0.0094 | -3.3564
-13 | -0.8195 | 0.04695 | -0.0634 | -17.4547
-12.5 | -0.8548 | 0.03843 | -0.0658 | -22.243
-12 | -0.8814 | 0.03214 | -0.0644 | -27.4238
-11.5 | -0.8951 | 0.0277 | -0.0597 | -32.3141
-11 | -0.888 | 0.02439 | -0.0546 | -36.4084
-10.5 | -0.8616 | 0.02145 | -0.0512 | -40.1678
-10 | -0.8232 | 0.01927 | -0.0486 | -42.7193
-9.5 | -0.7763 | 0.01778 | -0.0468 | -43.6614
-9 | -0.7244 | 0.01678 | -0.0455 | -43.1704
-8.5 | -0.6676 | 0.01649 | -0.0447 | -40.4851
-8 | -0.6093 | 0.01639 | -0.0443 | -37.1751
-7.5 | -0.5546 | 0.01573 | -0.0437 | -35.2575
-7 | -0.4985 | 0.01519 | -0.0431 | -32.8176
-6.5 | -0.4448 | 0.0141 | -0.0424 | -31.5461
-6 | -0.3889 | 0.0134 | -0.042 | -29.0224
-5.5 | -0.3321 | 0.01285 | -0.0416 | -25.8444
-5 | -0.2778 | 0.01185 | -0.0411 | -23.443
-4.5 | -0.2211 | 0.01121 | -0.0408 | -19.7235
-3.5 | -0.1057 | 0.01013 | -0.0407 | -10.4344
-3 | -0.0472 | 0.00971 | -0.0408 | -4.861
-2.5 | 0.009 | 0.00883 | -0.0409 | 1.0193
-2 | 0.0613 | 0.00731 | -0.0409 | 8.3858
-1.5 | 0.1202 | 0.00714 | -0.0411 | 16.8347
-1 | 0.1802 | 0.00704 | -0.0414 | 25.5966
-0.5 | 0.2398 | 0.00706 | -0.0416 | 33.966
0 | 0.3001 | 0.00709 | -0.042 | 42.3272
0.5 | 0.3606 | 0.00714 | -0.0425 | 50.5042
1 | 0.4207 | 0.00723 | -0.0429 | 58.1881
1.5 | 0.4811 | 0.00728 | -0.0434 | 66.0852
2 | 0.5408 | 0.00739 | -0.0438 | 73.18
2.5 | 0.6003 | 0.00747 | -0.0441 | 80.3614
3 | 0.6596 | 0.00757 | -0.0444 | 87.1334
3.5 | 0.718 | 0.00771 | -0.0445 | 93.1258
4 | 0.7761 | 0.00784 | -0.0445 | 98.9923
4.5 | 0.8334 | 0.00797 | -0.0443 | 104.5671
5 | 0.8883 | 0.00812 | -0.0436 | 109.3966
5.5 | 0.9404 | 0.00828 | -0.0422 | 113.5749
6 | 1.0034 | 0.00852 | -0.0433 | 117.77
6.5 | 1.0695 | 0.00892 | -0.0454 | 119.8991
7 | 1.1231 | 0.00944 | -0.0449 | 118.9725
8.5 | 1.2475 | 0.0127 | -0.0387 | 98.2283
9 | 1.2656 | 0.01423 | -0.0333 | 88.9389
9.5 | 1.2742 | 0.01641 | -0.0278 | 77.6478
10 | 1.284 | 0.01907 | -0.0237 | 67.3309
10.5 | 1.2906 | 0.02232 | -0.0201 | 57.8226
11 | 1.2954 | 0.026 | -0.0171 | 49.8231
11.5 | 1.2963 | 0.03027 | -0.0146 | 42.8246
12 | 1.2994 | 0.03467 | -0.0127 | 37.4791
12.5 | 1.3035 | 0.03933 | -0.0114 | 33.1426
13 | 1.3038 | 0.04468 | -0.0106 | 29.1808
13.5 | 1.311 | 0.04969 | -0.0104 | 26.3836
14 | 1.3068 | 0.05622 | -0.0107 | 23.2444
14.5 | 1.312 | 0.06202 | -0.0114 | 21.1545
15 | 1.3082 | 0.06916 | -0.0127 | 18.9156
15.5 | 1.3035 | 0.07674 | -0.0145 | 16.9859
16 | 1.3015 | 0.08426 | -0.0167 | 15.4462
16.5 | 1.2969 | 0.09245 | -0.0195 | 14.0281
17 | 1.2841 | 0.10205 | -0.0231 | 12.583
17.5 | 1.2813 | 0.11052 | -0.0266 | 11.5934
18 | 1.2762 | 0.11954 | -0.0307 | 10.6759
18.5 | 1.2699 | 0.12895 | -0.0353 | 9.848
19 | 1.2608 | 0.13886 | -0.0405 | 9.0796
19.5 | 1.2566 | 0.14828 | -0.0459 | 8.4745

## 39. Re 750k Mach 0.50 (1)
BIGFOIL.COM POLAR EXPORT
NACA63-515 a=0.0
NACA63-515 a=0.0 |  |  |  | Cl Max: | 1.351 | at alpha= | 9 | deg
JavaFoil+Calcfoil stall+Eppler ext transition |  |  |  | L/D Max: | 94.145 | at alpha= | 5 | deg
Re: | 750000 |  |  | Cd Min: | 0.00734 | at alpha= | -1.5 | deg
Mach: | 0.5 |  |  | Cl=0 at alpha= | -2.4714 | deg
|  |  |  | @ Cl=0.1, Cd= | 0.0085126
|  |  |  | @ Cl=0.4, Cd= | 0.0076484
|  |  |  | @ Cl=0.6, Cd= | 0.0082313
alpha (deg) | Cl | Cd | Cm | Cl/Cd
-20 | -0.987 | 0.21349 | -0.013 | -4.622
-19.5 | -0.959 | 0.19866 | -0.014 | -4.829
-19 | -0.932 | 0.19212 | -0.014 | -4.851
-18.5 | -0.903 | 0.19254 | -0.014 | -4.691
-18 | -0.874 | 0.18269 | -0.013 | -4.785
-17.5 | -0.846 | 0.17518 | -0.014 | -4.831
-17 | -0.819 | 0.17227 | -0.014 | -4.753
-16.5 | -0.791 | 0.16502 | -0.014 | -4.793
-16 | -0.763 | 0.16073 | -0.014 | -4.748
-15.5 | -0.733 | 0.16108 | -0.014 | -4.553
-15 | -0.705 | 0.15271 | -0.014 | -4.619
-14.5 | -0.678 | 0.14639 | -0.014 | -4.628
-14 | -0.65 | 0.13986 | -0.014 | -4.645
-13.5 | -0.622 | 0.13594 | -0.014 | -4.574
-13 | -0.594 | 0.13216 | -0.015 | -4.493
-12.5 | -0.564 | 0.12786 | -0.014 | -4.414
-12 | -0.536 | 0.11963 | -0.014 | -4.484
-11.5 | -0.508 | 0.11456 | -0.014 | -4.438
-11 | -0.48 | 0.1101 | -0.014 | -4.363
-10.5 | -0.452 | 0.10555 | -0.014 | -4.285
-10 | -0.424 | 0.10465 | -0.014 | -4.05
-9.5 | -0.395 | 0.10052 | -0.014 | -3.932
-9 | -0.367 | 0.09156 | -0.014 | -4.011
-8.5 | -0.339 | 0.0868 | -0.014 | -3.907
-8 | -0.311 | 0.0666 | -0.015 | -4.676
-7.5 | -0.284 | 0.05676 | -0.017 | -4.998
-7 | -0.374 | 0.05379 | -0.01 | -6.949
-6.5 | -0.389 | 0.04489 | -0.011 | -8.66
-6 | -0.444 | 0.01275 | -0.036 | -34.805
-5.5 | -0.403 | 0.0121 | -0.037 | -33.293
-5 | -0.343 | 0.01153 | -0.037 | -29.797
-4.5 | -0.278 | 0.01081 | -0.038 | -25.749
-4 | -0.211 | 0.01042 | -0.039 | -20.29
-3.5 | -0.143 | 0.01012 | -0.039 | -14.146
-3 | -0.074 | 0.00996 | -0.04 | -7.425
-2.5 | -0.004 | 0.00972 | -0.04 | -0.428
-2 | 0.066 | 0.00962 | -0.041 | 6.86
-1.5 | 0.136 | 0.00734 | -0.041 | 18.581
-1 | 0.207 | 0.00738 | -0.042 | 28.075
-0.5 | 0.278 | 0.00747 | -0.043 | 37.192
0 | 0.347 | 0.00755 | -0.043 | 45.984
0.5 | 0.417 | 0.00768 | -0.044 | 54.27
1 | 0.487 | 0.00788 | -0.044 | 61.814
1.5 | 0.557 | 0.00807 | -0.045 | 69.003
2 | 0.621 | 0.00831 | -0.045 | 74.767
2.5 | 0.687 | 0.00855 | -0.046 | 80.332
3 | 0.753 | 0.0089 | -0.046 | 84.624
3.5 | 0.818 | 0.00925 | -0.046 | 88.426
4 | 0.883 | 0.00968 | -0.047 | 91.261
4.5 | 0.947 | 0.01017 | -0.047 | 93.084
5 | 1.01 | 0.01073 | -0.048 | 94.145
5.5 | 1.071 | 0.01146 | -0.048 | 93.462
6 | 1.131 | 0.01231 | -0.049 | 91.848
6.5 | 1.186 | 0.01356 | -0.049 | 87.481
7 | 1.236 | 0.01531 | -0.049 | 80.744
7.5 | 1.283 | 0.01725 | -0.05 | 74.338
8 | 1.318 | 0.02111 | -0.05 | 62.447
8.5 | 1.337 | 0.02876 | -0.05 | 46.488
9 | 1.351 | 0.03191 | -0.05 | 42.345
9.5 | 1.342 | 0.03536 | -0.05 | 37.955
10 | 1.277 | 0.04013 | -0.05 | 31.824
10.5 | 0.712 | 0.08696 | -0.018 | 8.182
11 | 0.738 | 0.10237 | -0.019 | 7.211
11.5 | 0.765 | 0.11357 | -0.022 | 6.739
12 | 0.792 | 0.11812 | -0.023 | 6.708
12.5 | 0.819 | 0.12614 | -0.025 | 6.497
13 | 0.846 | 0.13022 | -0.026 | 6.497
13.5 | 0.874 | 0.14267 | -0.028 | 6.123
14 | 0.9 | 0.1462 | -0.029 | 6.156

## 40. Re 750k Mach 0.50 (2)
BIGFOIL.COM POLAR EXPORT
NACA63-515 a=0.0
NACA63-515 a=0.0 |  |  |  | Cl Max: | 1.2595 | at alpha= | 9 | deg
XFOIL ncrit=9 |  |  |  | L/D Max: | 109.99 | at alpha= | 6 | deg
Re: | 750000 |  |  | Cd Min: | 0.25135 | at alpha= | -19.5 | deg
Mach: | 0.5 |  |  | Cl=0 at alpha= | -2.6447 | deg
|  |  |  | @ Cl=0.1, Cd= | 0.0087042
|  |  |  | @ Cl=0.4, Cd= | 0.0077613
|  |  |  | @ Cl=0.6, Cd= | 0.0081038
alpha (deg) | Cl | Cd | Cm | Cl/Cd
-19.5 | -0.6703 | 0.25135 | 0.0542 | -2.6668
-19 | -0.6459 | 0.24376 | 0.0492 | -2.6497
-18.5 | -0.6219 | 0.23593 | 0.044 | -2.636
-18 | -0.5984 | 0.22735 | 0.0385 | -2.6321
-17.5 | -0.5787 | 0.21804 | 0.0318 | -2.6541
-17 | -0.5538 | 0.20984 | 0.0274 | -2.6392
-16.5 | -0.5286 | 0.20263 | 0.023 | -2.6087
-16 | -0.5047 | 0.1948 | 0.018 | -2.5909
-15.5 | -0.4847 | 0.18621 | 0.0125 | -2.603
-15 | -0.4721 | 0.17766 | 0.0078 | -2.6573
-14.5 | -0.4549 | 0.16913 | 0.0033 | -2.6896
-14 | -0.4364 | 0.16063 | -0.0009 | -2.7168
-13.5 | -0.4159 | 0.15216 | -0.0039 | -2.7333
-13 | -0.3988 | 0.14403 | -0.0081 | -2.7689
-12.5 | -0.386 | 0.13472 | -0.0129 | -2.8652
-12 | -0.3754 | 0.12524 | -0.0179 | -2.9974
-11.5 | -0.3685 | 0.11531 | -0.0232 | -3.1957
-11 | -0.3697 | 0.10416 | -0.0292 | -3.5493
-10.5 | -0.3751 | 0.09302 | -0.0357 | -4.0325
-10 | -0.373 | 0.08416 | -0.041 | -4.432
-9.5 | -0.385 | 0.07296 | -0.0483 | -5.2769
-9 | -0.4079 | 0.05871 | -0.0594 | -6.9477
-8.5 | -0.4465 | 0.04587 | -0.0694 | -9.734
-8 | -0.491 | 0.0367 | -0.0717 | -13.3787
-7.5 | -0.5204 | 0.0303 | -0.067 | -17.1749
-7 | -0.522 | 0.02312 | -0.0626 | -22.5779
-6.5 | -0.4834 | 0.01908 | -0.0589 | -25.3354
-6 | -0.4252 | 0.01723 | -0.0564 | -24.6779
-5.5 | -0.3634 | 0.01585 | -0.0546 | -22.9274
-5 | -0.301 | 0.01441 | -0.0528 | -20.8883
-4.5 | -0.2396 | 0.01305 | -0.0511 | -18.3602
-4 | -0.1769 | 0.01204 | -0.0497 | -14.6927
-3.5 | -0.1123 | 0.01135 | -0.0487 | -9.8943
-3 | -0.0474 | 0.01058 | -0.048 | -4.4802
-2.5 | 0.0193 | 0.0101 | -0.0477 | 1.9109
-2 | 0.0824 | 0.00913 | -0.0475 | 9.0252
-1.5 | 0.1415 | 0.0077 | -0.0472 | 18.3766
-1 | 0.2093 | 0.00763 | -0.0472 | 27.4312
-0.5 | 0.2783 | 0.00762 | -0.0474 | 36.5223
0 | 0.3468 | 0.0077 | -0.0475 | 45.039
0.5 | 0.4162 | 0.00778 | -0.048 | 53.4961
1 | 0.4853 | 0.00788 | -0.0484 | 61.5863
1.5 | 0.5538 | 0.00803 | -0.0486 | 68.9664
2 | 0.6227 | 0.00814 | -0.0489 | 76.4988
2.5 | 0.691 | 0.00831 | -0.049 | 83.1528
3 | 0.7586 | 0.00853 | -0.0489 | 88.9332
3.5 | 0.8262 | 0.00872 | -0.0486 | 94.7477
4 | 0.8927 | 0.00894 | -0.048 | 99.8546
4.5 | 0.9574 | 0.0092 | -0.047 | 104.0652
5 | 1.0199 | 0.00951 | -0.0453 | 107.245
5.5 | 1.0762 | 0.00988 | -0.0425 | 108.9271
6 | 1.134 | 0.01031 | -0.0398 | 109.9903
6.5 | 1.2006 | 0.01116 | -0.0396 | 107.5806
7 | 1.2337 | 0.01236 | -0.0342 | 99.8139
7.5 | 1.2448 | 0.01471 | -0.0276 | 84.6227
8 | 1.2546 | 0.01783 | -0.0224 | 70.3646
8.5 | 1.2591 | 0.02169 | -0.0179 | 58.0498
9 | 1.2595 | 0.02616 | -0.0141 | 48.146
9.5 | 1.2566 | 0.03119 | -0.0109 | 40.2886
10 | 1.2527 | 0.03666 | -0.0085 | 34.1708
10.5 | 1.2466 | 0.04281 | -0.007 | 29.1194
11 | 1.2386 | 0.04954 | -0.0062 | 25.002
11.5 | 1.2335 | 0.05649 | -0.0061 | 21.8357
12 | 1.228 | 0.06393 | -0.0067 | 19.2085
12.5 | 1.2203 | 0.07206 | -0.0082 | 16.9345
13 | 1.2133 | 0.08054 | -0.0102 | 15.0646
13.5 | 1.2033 | 0.08977 | -0.013 | 13.4043
14 | 1.197 | 0.09902 | -0.0162 | 12.0885

## 41. Re 1M Mach 0.00 (1)
BIGFOIL.COM POLAR EXPORT
NACA63-515 a=0.0
NACA63-515 a=0.0 |  |  |  | Cl Max: | 1.48 | at alpha= | 13 | deg
JavaFoil+Calcfoil stall+Eppler ext transition |  |  |  | L/D Max: | 115.739 | at alpha= | 6 | deg
Re: | 1000000 |  |  | Cd Min: | 0.00651 | at alpha= | -1.5 | deg
Mach: | 0 |  |  | Cl=0 at alpha= | -2.4672 | deg
|  |  |  | @ Cl=0.1, Cd= | 0.0071061
|  |  |  | @ Cl=0.4, Cd= | 0.0067053
|  |  |  | @ Cl=0.6, Cd= | 0.0070002
alpha (deg) | Cl | Cd | Cm | Cl/Cd
-14 | -0.674 | 0.10007 | -0.013 | -6.738
-13.5 | -0.678 | 0.09529 | -0.013 | -7.115
-13 | -0.68 | 0.08897 | -0.013 | -7.643
-12.5 | -0.678 | 0.08359 | -0.013 | -8.112
-12 | -0.673 | 0.07915 | -0.014 | -8.502
-11.5 | -0.664 | 0.0749 | -0.014 | -8.864
-11 | -0.653 | 0.06847 | -0.015 | -9.543
-10.5 | -0.639 | 0.06328 | -0.016 | -10.097
-10 | -0.622 | 0.05744 | -0.017 | -10.827
-9.5 | -0.597 | 0.05525 | -0.017 | -10.801
-9 | -0.681 | 0.01359 | -0.028 | -50.092
-8.5 | -0.659 | 0.01173 | -0.029 | -56.166
-8 | -0.617 | 0.01118 | -0.03 | -55.145
-7.5 | -0.571 | 0.01078 | -0.03 | -52.952
-7 | -0.522 | 0.01045 | -0.031 | -49.943
-6.5 | -0.471 | 0.01003 | -0.031 | -46.907
-6 | -0.417 | 0.0103 | -0.031 | -40.463
-5.5 | -0.361 | 0.00983 | -0.032 | -36.732
-5 | -0.303 | 0.00956 | -0.032 | -31.732
-4.5 | -0.244 | 0.00933 | -0.033 | -26.192
-4 | -0.185 | 0.00916 | -0.033 | -20.181
-3.5 | -0.125 | 0.00897 | -0.034 | -13.902
-3 | -0.064 | 0.00884 | -0.034 | -7.276
-2.5 | -0.004 | 0.00868 | -0.035 | -0.416
-2 | 0.057 | 0.00853 | -0.035 | 6.711
-1.5 | 0.118 | 0.00651 | -0.036 | 18.175
-1 | 0.18 | 0.00652 | -0.036 | 27.537
-0.5 | 0.241 | 0.00655 | -0.037 | 36.734
0 | 0.301 | 0.00661 | -0.037 | 45.543
0.5 | 0.362 | 0.00668 | -0.038 | 54.159
1 | 0.422 | 0.00672 | -0.038 | 62.855
1.5 | 0.483 | 0.00682 | -0.039 | 70.842
2 | 0.543 | 0.00686 | -0.039 | 79.191
2.5 | 0.604 | 0.00701 | -0.04 | 86.133
3 | 0.664 | 0.00716 | -0.04 | 92.763
3.5 | 0.724 | 0.00737 | -0.041 | 98.257
4 | 0.784 | 0.00759 | -0.042 | 103.299
4.5 | 0.843 | 0.00788 | -0.042 | 107.09
5 | 0.903 | 0.00814 | -0.043 | 110.834
5.5 | 0.955 | 0.00836 | -0.043 | 114.297
6 | 1.01 | 0.00872 | -0.043 | 115.739
6.5 | 1.062 | 0.00919 | -0.044 | 115.559
7 | 1.113 | 0.00981 | -0.044 | 113.441
7.5 | 1.161 | 0.01075 | -0.044 | 108.019
8 | 1.208 | 0.01175 | -0.045 | 102.801
8.5 | 1.252 | 0.01291 | -0.045 | 97.014
9 | 1.292 | 0.01468 | -0.045 | 88.041
9.5 | 1.321 | 0.02054 | -0.045 | 64.302
10 | 1.357 | 0.02197 | -0.045 | 61.775
10.5 | 1.389 | 0.02349 | -0.046 | 59.157
11 | 1.418 | 0.02509 | -0.046 | 56.503
11.5 | 1.442 | 0.02682 | -0.046 | 53.755
12 | 1.462 | 0.02878 | -0.047 | 50.788
12.5 | 1.474 | 0.03101 | -0.047 | 47.534
13 | 1.48 | 0.03314 | -0.047 | 44.675
13.5 | 1.48 | 0.03581 | -0.048 | 41.337
14 | 1.475 | 0.03837 | -0.048 | 38.45
14.5 | 1.465 | 0.04139 | -0.048 | 35.395
15 | 1.448 | 0.04533 | -0.048 | 31.941
15.5 | 1.426 | 0.04909 | -0.049 | 29.059
16 | 1.4 | 0.05387 | -0.049 | 25.986
16.5 | 1.37 | 0.05834 | -0.049 | 23.488
17 | 1.336 | 0.06393 | -0.049 | 20.892
17.5 | 1.294 | 0.07239 | -0.048 | 17.88
18 | 1.252 | 0.08104 | -0.048 | 15.445

## 42. Re 1M Mach 0.00 (2)
BIGFOIL.COM POLAR EXPORT
NACA63-515 a=0.0
NACA63-515 a=0.0 |  |  |  | Cl Max: | 1.4094 | at alpha= | 17 | deg
XFOIL ncrit=9 |  |  |  | L/D Max: | 131.692 | at alpha= | 6.5 | deg
Re: | 1000000 |  |  | Cd Min: | 0.12361 | at alpha= | 20 | deg
Mach: | 0 |  |  | Cl=0 at alpha= | -2.5644 | deg
|  |  |  | @ Cl=0.1, Cd= | 0.0065157
|  |  |  | @ Cl=0.4, Cd= | 0.0063756
|  |  |  | @ Cl=0.6, Cd= | 0.0066382
alpha (deg) | Cl | Cd | Cm | Cl/Cd
-17 | -0.8023 | 0.11387 | -0.0132 | -7.0458
-16.5 | -0.9577 | 0.07167 | -0.0389 | -13.3626
-16 | -1.0044 | 0.05557 | -0.0499 | -18.0745
-15.5 | -1.0444 | 0.04382 | -0.0565 | -23.8339
-15 | -1.0537 | 0.03743 | -0.0586 | -28.1512
-14.5 | -1.066 | 0.03167 | -0.0588 | -33.6596
-14 | -1.0735 | 0.02716 | -0.0572 | -39.525
-13 | -1.0625 | 0.02261 | -0.0471 | -46.9925
-12.5 | -1.0324 | 0.02086 | -0.0445 | -49.4919
-12 | -0.9956 | 0.01936 | -0.0426 | -51.4256
-11.5 | -0.9546 | 0.01804 | -0.041 | -52.9157
-11 | -0.911 | 0.0168 | -0.0398 | -54.2262
-10.5 | -0.8652 | 0.01565 | -0.0387 | -55.2843
-10 | -0.8168 | 0.01469 | -0.038 | -55.6025
-9.5 | -0.7644 | 0.01416 | -0.0377 | -53.9831
-8.5 | -0.6556 | 0.01362 | -0.0376 | -48.1351
-8 | -0.5998 | 0.01346 | -0.0378 | -44.5617
-7.5 | -0.5472 | 0.01283 | -0.0376 | -42.65
-7 | -0.4922 | 0.01245 | -0.0377 | -39.5341
-6.5 | -0.4372 | 0.01204 | -0.0377 | -36.3123
-5.5 | -0.3294 | 0.01076 | -0.0375 | -30.6134
-5 | -0.2731 | 0.01045 | -0.0378 | -26.134
-4.5 | -0.2179 | 0.00992 | -0.0378 | -21.9657
-4 | -0.1614 | 0.00952 | -0.0381 | -16.9538
-3.5 | -0.1048 | 0.00916 | -0.0383 | -11.441
-3 | -0.048 | 0.0088 | -0.0386 | -5.4545
-2.5 | 0.0071 | 0.00807 | -0.039 | 0.8798
-2 | 0.0587 | 0.00671 | -0.0392 | 8.7481
-1.5 | 0.1161 | 0.00644 | -0.0397 | 18.028
-1 | 0.1736 | 0.00634 | -0.04 | 27.3817
-0.5 | 0.2317 | 0.00628 | -0.0405 | 36.8949
0 | 0.2896 | 0.0063 | -0.0409 | 45.9683
0.5 | 0.348 | 0.00634 | -0.0414 | 54.8896
1 | 0.4064 | 0.00638 | -0.042 | 63.6991
1.5 | 0.4643 | 0.00647 | -0.0425 | 71.762
2 | 0.5225 | 0.00651 | -0.043 | 80.2611
2.5 | 0.5801 | 0.0066 | -0.0435 | 87.8939
3 | 0.6374 | 0.00671 | -0.0439 | 94.9925
3.5 | 0.6947 | 0.00679 | -0.0444 | 102.3122
4 | 0.7512 | 0.00691 | -0.0447 | 108.712
4.5 | 0.807 | 0.00707 | -0.0449 | 114.1443
6 | 0.9649 | 0.00755 | -0.0435 | 127.8013
6.5 | 1.0272 | 0.0078 | -0.0452 | 131.6923
7 | 1.0839 | 0.00831 | -0.0463 | 130.4332
7.5 | 1.1326 | 0.00907 | -0.0459 | 124.8732
8 | 1.1781 | 0.01 | -0.045 | 117.81
8.5 | 1.2198 | 0.01107 | -0.0437 | 110.1897
9 | 1.2561 | 0.01229 | -0.0416 | 102.205
9.5 | 1.2844 | 0.01367 | -0.0383 | 93.9576
10 | 1.2971 | 0.01518 | -0.0327 | 85.448
10.5 | 1.3102 | 0.01711 | -0.0284 | 76.5751
11 | 1.3216 | 0.01954 | -0.0247 | 67.6356
11.5 | 1.3308 | 0.02242 | -0.0216 | 59.3577
12 | 1.3392 | 0.02563 | -0.019 | 52.2513
12.5 | 1.3502 | 0.02887 | -0.017 | 46.7683
13 | 1.3632 | 0.03212 | -0.0155 | 42.4408
13.5 | 1.3713 | 0.03598 | -0.0142 | 38.1128
14 | 1.3828 | 0.0398 | -0.0134 | 34.7437
14.5 | 1.3857 | 0.04471 | -0.0129 | 30.9931
15 | 1.3969 | 0.04898 | -0.0129 | 28.5198
15.5 | 1.403 | 0.05402 | -0.0132 | 25.9719
16 | 1.4005 | 0.06031 | -0.014 | 23.2217
16.5 | 1.4071 | 0.06576 | -0.015 | 21.3975
17 | 1.4094 | 0.07191 | -0.0164 | 19.5995
17.5 | 1.4019 | 0.07972 | -0.0186 | 17.5853
18 | 1.3979 | 0.08728 | -0.0211 | 16.0163
18.5 | 1.3954 | 0.09492 | -0.0239 | 14.7008
19 | 1.3904 | 0.10313 | -0.0272 | 13.482
19.5 | 1.3803 | 0.11241 | -0.0313 | 12.2792
20 | 1.3605 | 0.12361 | -0.0366 | 11.0064

## 43. Re 1M Mach 0.10 (1)
BIGFOIL.COM POLAR EXPORT
NACA63-515 a=0.0
NACA63-515 a=0.0 |  |  |  | Cl Max: | 1.475 | at alpha= | 13 | deg
JavaFoil+Calcfoil stall+Eppler ext transition |  |  |  | L/D Max: | 115.34 | at alpha= | 6 | deg
Re: | 1000000 |  |  | Cd Min: | 0.00651 | at alpha= | -1.5 | deg
Mach: | 0.1 |  |  | Cl=0 at alpha= | -2.4677 | deg
|  |  |  | @ Cl=0.1, Cd= | 0.0071423
|  |  |  | @ Cl=0.4, Cd= | 0.0067103
|  |  |  | @ Cl=0.6, Cd= | 0.0070085
alpha (deg) | Cl | Cd | Cm | Cl/Cd
-14 | -0.651 | 0.10249 | -0.012 | -6.35
-13.5 | -0.658 | 0.09697 | -0.013 | -6.787
-13 | -0.663 | 0.08985 | -0.013 | -7.379
-12.5 | -0.664 | 0.08517 | -0.013 | -7.798
-12 | -0.662 | 0.0802 | -0.014 | -8.252
-11.5 | -0.655 | 0.07576 | -0.014 | -8.644
-11 | -0.646 | 0.06937 | -0.015 | -9.319
-10.5 | -0.633 | 0.06435 | -0.016 | -9.843
-10 | -0.617 | 0.05884 | -0.017 | -10.491
-9.5 | -0.593 | 0.05644 | -0.017 | -10.513
-9 | -0.674 | 0.01424 | -0.028 | -47.351
-8.5 | -0.651 | 0.01255 | -0.029 | -51.922
-8 | -0.617 | 0.01124 | -0.03 | -54.929
-7.5 | -0.572 | 0.01083 | -0.03 | -52.825
-7 | -0.524 | 0.01051 | -0.031 | -49.839
-6.5 | -0.472 | 0.01008 | -0.031 | -46.868
-6 | -0.418 | 0.01034 | -0.032 | -40.464
-5.5 | -0.362 | 0.00984 | -0.032 | -36.826
-5 | -0.305 | 0.00958 | -0.033 | -31.815
-4.5 | -0.246 | 0.00935 | -0.033 | -26.253
-4 | -0.186 | 0.00918 | -0.034 | -20.235
-3.5 | -0.125 | 0.00899 | -0.034 | -13.948
-3 | -0.065 | 0.00886 | -0.035 | -7.293
-2.5 | -0.004 | 0.0087 | -0.035 | -0.418
-2 | 0.058 | 0.00854 | -0.036 | 6.737
-1.5 | 0.119 | 0.00651 | -0.036 | 18.252
-1 | 0.18 | 0.00653 | -0.037 | 27.648
-0.5 | 0.242 | 0.00656 | -0.037 | 36.858
0 | 0.302 | 0.0066 | -0.038 | 45.783
0.5 | 0.363 | 0.00668 | -0.038 | 54.383
1 | 0.424 | 0.00673 | -0.039 | 63.062
1.5 | 0.485 | 0.00683 | -0.039 | 71.077
2 | 0.546 | 0.00692 | -0.04 | 78.883
2.5 | 0.607 | 0.00702 | -0.04 | 86.45
3 | 0.667 | 0.00717 | -0.041 | 93.1
3.5 | 0.728 | 0.00742 | -0.041 | 97.999
4 | 0.788 | 0.0076 | -0.042 | 103.626
4.5 | 0.848 | 0.0079 | -0.042 | 107.351
5 | 0.905 | 0.00789 | -0.043 | 114.668
5.5 | 0.959 | 0.00841 | -0.043 | 114.063
6 | 1.014 | 0.00879 | -0.043 | 115.34
6.5 | 1.066 | 0.00927 | -0.044 | 115.051
7 | 1.117 | 0.00994 | -0.044 | 112.388
7.5 | 1.165 | 0.01092 | -0.044 | 106.711
8 | 1.212 | 0.01191 | -0.045 | 101.78
8.5 | 1.256 | 0.0131 | -0.045 | 95.93
9 | 1.296 | 0.01496 | -0.045 | 86.677
9.5 | 1.325 | 0.02085 | -0.045 | 63.539
10 | 1.361 | 0.02231 | -0.046 | 60.976
10.5 | 1.392 | 0.02382 | -0.046 | 58.44
11 | 1.42 | 0.02549 | -0.046 | 55.697
11.5 | 1.443 | 0.02734 | -0.047 | 52.754
12 | 1.461 | 0.02928 | -0.047 | 49.884
12.5 | 1.471 | 0.03161 | -0.047 | 46.549
13 | 1.475 | 0.03394 | -0.048 | 43.46
13.5 | 1.472 | 0.03658 | -0.048 | 40.248
14 | 1.464 | 0.03928 | -0.048 | 37.273
14.5 | 1.449 | 0.04239 | -0.048 | 34.196
15 | 1.427 | 0.04692 | -0.048 | 30.422
15.5 | 1.402 | 0.05058 | -0.049 | 27.725
16 | 1.37 | 0.05576 | -0.049 | 24.578
16.5 | 1.335 | 0.06076 | -0.049 | 21.976
17 | 1.294 | 0.06756 | -0.049 | 19.158
17.5 | 1.247 | 0.07709 | -0.048 | 16.172
18 | 1.188 | 0.09333 | -0.047 | 12.728

## 44. Re 1M Mach 0.10 (2)
BIGFOIL.COM POLAR EXPORT
NACA63-515 a=0.0
NACA63-515 a=0.0 |  |  |  | Cl Max: | 1.398 | at alpha= | 17 | deg
XFOIL ncrit=9 |  |  |  | L/D Max: | 131.463 | at alpha= | 6.5 | deg
Re: | 1000000 |  |  | Cd Min: | 0.12904 | at alpha= | 20 | deg
Mach: | 0.1 |  |  | Cl=0 at alpha= | -2.5684 | deg
|  |  |  | @ Cl=0.1, Cd= | 0.0067198
|  |  |  | @ Cl=0.4, Cd= | 0.0063954
|  |  |  | @ Cl=0.6, Cd= | 0.0066564
alpha (deg) | Cl | Cd | Cm | Cl/Cd
-16.5 | -0.8006 | 0.10675 | -0.0183 | -7.4998
-16 | -0.929 | 0.0705 | -0.0404 | -13.1773
-15.5 | -1.0014 | 0.05072 | -0.054 | -19.7437
-15 | -1.0169 | 0.04259 | -0.0582 | -23.8765
-14.5 | -1.0351 | 0.03544 | -0.0603 | -29.2071
-14 | -1.0483 | 0.0295 | -0.0608 | -35.5356
-13.5 | -1.0581 | 0.02618 | -0.0559 | -40.4163
-13 | -1.0544 | 0.02384 | -0.0504 | -44.2282
-12.5 | -1.031 | 0.02184 | -0.047 | -47.207
-12 | -0.9972 | 0.02013 | -0.0447 | -49.538
-11.5 | -0.9578 | 0.01864 | -0.0428 | -51.3841
-11 | -0.9145 | 0.01734 | -0.0414 | -52.7393
-10.5 | -0.8697 | 0.01603 | -0.04 | -54.2545
-10 | -0.8214 | 0.015 | -0.0391 | -54.76
-9.5 | -0.7702 | 0.01425 | -0.0386 | -54.0491
-9 | -0.7152 | 0.01401 | -0.0384 | -51.0493
-8.5 | -0.6603 | 0.01367 | -0.0383 | -48.3029
-8 | -0.6039 | 0.01352 | -0.0384 | -44.6672
-7.5 | -0.5502 | 0.01297 | -0.0382 | -42.421
-7 | -0.4951 | 0.01255 | -0.0382 | -39.4502
-6.5 | -0.4397 | 0.01213 | -0.0382 | -36.249
-6 | -0.3856 | 0.0115 | -0.038 | -33.5304
-5.5 | -0.3312 | 0.01082 | -0.0379 | -30.61
-5 | -0.2746 | 0.0105 | -0.0381 | -26.1524
-4.5 | -0.219 | 0.00998 | -0.0381 | -21.9439
-4 | -0.1622 | 0.00956 | -0.0384 | -16.9665
-3.5 | -0.1053 | 0.00919 | -0.0386 | -11.4581
-3 | -0.048 | 0.00885 | -0.0389 | -5.4237
-2.5 | 0.0076 | 0.00814 | -0.0392 | 0.93366
-1.5 | 0.1169 | 0.00646 | -0.0399 | 18.096
-1 | 0.1748 | 0.00635 | -0.0403 | 27.5276
-0.5 | 0.2332 | 0.00631 | -0.0407 | 36.9572
0 | 0.2916 | 0.00632 | -0.0411 | 46.1392
0.5 | 0.3503 | 0.00637 | -0.0417 | 54.9922
1 | 0.4091 | 0.0064 | -0.0422 | 63.9219
1.5 | 0.4674 | 0.00649 | -0.0428 | 72.0185
2 | 0.5258 | 0.00654 | -0.0433 | 80.3976
2.5 | 0.5839 | 0.00662 | -0.0438 | 88.2024
3 | 0.6414 | 0.00675 | -0.0442 | 95.0222
3.5 | 0.6992 | 0.00682 | -0.0446 | 102.522
4 | 0.7561 | 0.00694 | -0.0449 | 108.9481
4.5 | 0.8123 | 0.00709 | -0.0451 | 114.5698
5 | 0.8675 | 0.00726 | -0.045 | 119.4904
5.5 | 0.921 | 0.00743 | -0.0447 | 123.9569
6.5 | 1.0333 | 0.00786 | -0.0452 | 131.4631
7 | 1.0905 | 0.0084 | -0.0462 | 129.8214
7.5 | 1.139 | 0.0092 | -0.0457 | 123.8043
8 | 1.1842 | 0.01015 | -0.0447 | 116.67
8.5 | 1.2252 | 0.01126 | -0.0431 | 108.8099
9.5 | 1.2851 | 0.01392 | -0.0368 | 92.3204
10 | 1.2958 | 0.01558 | -0.0312 | 83.1707
10.5 | 1.3092 | 0.01766 | -0.027 | 74.1336
11 | 1.3199 | 0.02025 | -0.0235 | 65.1802
11.5 | 1.3283 | 0.02329 | -0.0204 | 57.0331
12 | 1.3361 | 0.02666 | -0.0179 | 50.1163
12.5 | 1.3461 | 0.03008 | -0.016 | 44.7507
13 | 1.3588 | 0.03348 | -0.0145 | 40.5854
13.5 | 1.3675 | 0.03741 | -0.0134 | 36.5544
14 | 1.3771 | 0.04156 | -0.0127 | 33.1352
14.5 | 1.3809 | 0.04655 | -0.0124 | 29.6649
15 | 1.3906 | 0.0511 | -0.0124 | 27.2133
15.5 | 1.3939 | 0.05661 | -0.0129 | 24.6229
16 | 1.3934 | 0.06283 | -0.0138 | 22.1773
16.5 | 1.3978 | 0.06871 | -0.015 | 20.3435
17 | 1.398 | 0.07533 | -0.0167 | 18.5583
17.5 | 1.385 | 0.08411 | -0.0193 | 16.4665
18 | 1.3855 | 0.09124 | -0.0218 | 15.1852
18.5 | 1.3815 | 0.09928 | -0.0249 | 13.9152
19 | 1.3748 | 0.10797 | -0.0286 | 12.7332
19.5 | 1.362 | 0.11791 | -0.0331 | 11.5512
20 | 1.3435 | 0.12904 | -0.0387 | 10.4115

## 45. Re 1M Mach 0.25 (1)
BIGFOIL.COM POLAR EXPORT
NACA63-515 a=0.0
NACA63-515 a=0.0 |  |  |  | Cl Max: | 1.445 | at alpha= | 12 | deg
JavaFoil+Calcfoil stall+Eppler ext transition |  |  |  | L/D Max: | 113.185 | at alpha= | 4.5 | deg
Re: | 1000000 |  |  | Cd Min: | 0.00658 | at alpha= | -1.5 | deg
Mach: | 0.25 |  |  | Cl=0 at alpha= | -2.4682 | deg
|  |  |  | @ Cl=0.1, Cd= | 0.0072889
|  |  |  | @ Cl=0.4, Cd= | 0.0068014
|  |  |  | @ Cl=0.6, Cd= | 0.0071269
alpha (deg) | Cl | Cd | Cm | Cl/Cd
-13.5 | -0.479 | 0.10287 | -0.012 | -4.659
-13 | -0.513 | 0.09614 | -0.013 | -5.336
-12.5 | -0.541 | 0.08963 | -0.013 | -6.037
-12 | -0.563 | 0.08451 | -0.013 | -6.659
-11.5 | -0.578 | 0.07916 | -0.014 | -7.306
-11 | -0.587 | 0.07414 | -0.014 | -7.916
-10.5 | -0.589 | 0.0692 | -0.015 | -8.507
-10 | -0.583 | 0.06569 | -0.015 | -8.877
-9.5 | -0.572 | 0.06072 | -0.015 | -9.421
-9 | -0.557 | 0.05452 | -0.017 | -10.214
-8.5 | -0.622 | 0.01624 | -0.028 | -38.288
-8 | -0.61 | 0.01213 | -0.03 | -50.319
-7.5 | -0.578 | 0.01132 | -0.031 | -51.078
-7 | -0.532 | 0.01094 | -0.032 | -48.618
-6.5 | -0.481 | 0.01029 | -0.032 | -46.783
-6 | -0.428 | 0.00992 | -0.032 | -43.095
-5.5 | -0.371 | 0.01027 | -0.033 | -36.126
-5 | -0.312 | 0.00975 | -0.033 | -32.05
-4.5 | -0.252 | 0.00947 | -0.034 | -26.585
-4 | -0.191 | 0.00928 | -0.034 | -20.529
-3.5 | -0.129 | 0.00909 | -0.035 | -14.159
-3 | -0.066 | 0.00893 | -0.035 | -7.431
-2.5 | -0.004 | 0.00878 | -0.036 | -0.425
-2 | 0.059 | 0.00861 | -0.036 | 6.866
-1.5 | 0.122 | 0.00658 | -0.037 | 18.55
-1 | 0.185 | 0.00661 | -0.038 | 28.042
-0.5 | 0.248 | 0.00664 | -0.038 | 37.402
0 | 0.311 | 0.00668 | -0.039 | 46.503
0.5 | 0.373 | 0.00678 | -0.039 | 55.098
1 | 0.436 | 0.00683 | -0.04 | 63.872
1.5 | 0.498 | 0.00693 | -0.04 | 71.926
2 | 0.561 | 0.00702 | -0.041 | 79.848
2.5 | 0.623 | 0.00719 | -0.041 | 86.62
3 | 0.685 | 0.00735 | -0.042 | 93.209
3.5 | 0.747 | 0.00756 | -0.042 | 98.84
4 | 0.809 | 0.00784 | -0.043 | 103.145
4.5 | 0.867 | 0.00766 | -0.043 | 113.185
5 | 0.924 | 0.0084 | -0.044 | 109.984
5.5 | 0.981 | 0.00873 | -0.044 | 112.34
6 | 1.036 | 0.00922 | -0.044 | 112.368
6.5 | 1.09 | 0.00979 | -0.045 | 111.33
7 | 1.141 | 0.01057 | -0.045 | 107.939
7.5 | 1.19 | 0.01175 | -0.045 | 101.278
8 | 1.236 | 0.01289 | -0.046 | 95.927
8.5 | 1.279 | 0.01431 | -0.046 | 89.419
9 | 1.307 | 0.02098 | -0.046 | 62.295
9.5 | 1.345 | 0.02244 | -0.046 | 59.929
10 | 1.377 | 0.02412 | -0.047 | 57.112
10.5 | 1.404 | 0.02596 | -0.047 | 54.066
11 | 1.424 | 0.02794 | -0.047 | 50.971
11.5 | 1.438 | 0.03014 | -0.048 | 47.715
12 | 1.445 | 0.03253 | -0.048 | 44.416
12.5 | 1.44 | 0.03547 | -0.048 | 40.597
13 | 1.425 | 0.03818 | -0.048 | 37.329
13.5 | 1.399 | 0.04171 | -0.049 | 33.537
14 | 1.363 | 0.04577 | -0.049 | 29.776
14.5 | 1.317 | 0.05053 | -0.049 | 26.057
15 | 1.26 | 0.05627 | -0.049 | 22.391
15.5 | 1.188 | 0.06636 | -0.048 | 17.897
16 | 1.101 | 0.08117 | -0.047 | 13.558
16.5 | 0.962 | 0.12988 | -0.036 | 7.411
17 | 0.882 | 0.14472 | -0.033 | 6.091

## 46. Re 1M Mach 0.25 (2)
BIGFOIL.COM POLAR EXPORT
NACA63-515 a=0.0
NACA63-515 a=0.0 |  |  |  | Cl Max: | 1.3515 | at alpha= | 15 | deg
XFOIL ncrit=9 |  |  |  | L/D Max: | 129.976 | at alpha= | 6.5 | deg
Re: | 1000000 |  |  | Cd Min: | 0.19294 | at alpha= | -17 | deg
Mach: | 0.25 |  |  | Cl=0 at alpha= | -2.584 | deg
|  |  |  | @ Cl=0.1, Cd= | 0.0067203
|  |  |  | @ Cl=0.4, Cd= | 0.0065068
|  |  |  | @ Cl=0.6, Cd= | 0.006774
alpha (deg) | Cl | Cd | Cm | Cl/Cd
-17 | -0.5372 | 0.19294 | 0.0217 | -2.7843
-16.5 | -0.5171 | 0.18698 | 0.018 | -2.7655
-16 | -0.4994 | 0.17986 | 0.0138 | -2.7766
-15.5 | -0.4908 | 0.16916 | 0.0076 | -2.9014
-13.5 | -0.8714 | 0.04715 | -0.0631 | -18.4814
-13 | -0.9125 | 0.03788 | -0.0661 | -24.0892
-12.5 | -0.9366 | 0.03165 | -0.065 | -29.5924
-12 | -0.9499 | 0.02723 | -0.0607 | -34.8843
-11.5 | -0.9484 | 0.02401 | -0.055 | -39.5002
-11 | -0.923 | 0.02119 | -0.0513 | -43.5583
-10.5 | -0.8861 | 0.01898 | -0.0486 | -46.686
-10 | -0.843 | 0.01713 | -0.0463 | -49.2119
-9.5 | -0.7944 | 0.01572 | -0.0446 | -50.5344
-9 | -0.7422 | 0.01466 | -0.0433 | -50.6276
-8.5 | -0.6853 | 0.01417 | -0.0425 | -48.3627
-8 | -0.6265 | 0.0139 | -0.0421 | -45.0719
-7.5 | -0.5667 | 0.01376 | -0.0419 | -41.1846
-7 | -0.5108 | 0.01312 | -0.0414 | -38.9329
-6.5 | -0.4533 | 0.01263 | -0.0411 | -35.8907
-6 | -0.3955 | 0.01217 | -0.0408 | -32.4979
-5.5 | -0.341 | 0.01125 | -0.0402 | -30.3111
-5 | -0.2826 | 0.01081 | -0.0402 | -26.1425
-4.5 | -0.224 | 0.01041 | -0.0402 | -21.5178
-4 | -0.1669 | 0.00977 | -0.04 | -17.0829
-3.5 | -0.1075 | 0.0094 | -0.0402 | -11.4362
-3 | -0.0485 | 0.00903 | -0.0404 | -5.371
-2.5 | 0.0098 | 0.00849 | -0.0407 | 1.1543
-2 | 0.0627 | 0.00693 | -0.0409 | 9.0476
-1.5 | 0.1214 | 0.0066 | -0.0412 | 18.3939
-1 | 0.1816 | 0.00644 | -0.0416 | 28.1988
-0.5 | 0.2416 | 0.00642 | -0.042 | 37.6324
0 | 0.302 | 0.00641 | -0.0424 | 47.1139
0.5 | 0.3628 | 0.00647 | -0.0429 | 56.0742
1 | 0.4234 | 0.00653 | -0.0435 | 64.8392
1.5 | 0.4841 | 0.00659 | -0.044 | 73.4598
2 | 0.5442 | 0.0067 | -0.0445 | 81.2239
2.5 | 0.6045 | 0.00678 | -0.045 | 89.1593
3 | 0.6645 | 0.00688 | -0.0454 | 96.5843
3.5 | 0.7238 | 0.00704 | -0.0457 | 102.8125
4 | 0.783 | 0.00715 | -0.046 | 109.5105
4.5 | 0.8414 | 0.00729 | -0.0461 | 115.4184
5 | 0.8989 | 0.00747 | -0.046 | 120.3347
5.5 | 0.9545 | 0.00767 | -0.0454 | 124.4459
6 | 1.0065 | 0.00792 | -0.0442 | 127.0833
6.5 | 1.0671 | 0.00821 | -0.0447 | 129.9756
7 | 1.1265 | 0.00889 | -0.0457 | 126.7154
7.5 | 1.1743 | 0.00982 | -0.0445 | 119.5825
8 | 1.2172 | 0.01093 | -0.0427 | 111.3632
8.5 | 1.2528 | 0.01223 | -0.0398 | 102.4366
9 | 1.2718 | 0.01375 | -0.0344 | 92.4945
9.5 | 1.282 | 0.01572 | -0.0288 | 81.5522
10 | 1.2936 | 0.01818 | -0.0245 | 71.1551
10.5 | 1.3033 | 0.02113 | -0.0209 | 61.6801
11 | 1.3085 | 0.02469 | -0.0177 | 52.9972
11.5 | 1.3137 | 0.02855 | -0.0151 | 46.014
12 | 1.3209 | 0.03252 | -0.0132 | 40.6181
12.5 | 1.3291 | 0.03666 | -0.0117 | 36.2548
13 | 1.3328 | 0.04152 | -0.0107 | 32.1002
13.5 | 1.3436 | 0.04604 | -0.0102 | 29.1833
14 | 1.343 | 0.05196 | -0.0102 | 25.8468
14.5 | 1.3494 | 0.05743 | -0.0105 | 23.4964
15 | 1.3515 | 0.06359 | -0.0113 | 21.2533
15.5 | 1.3432 | 0.07135 | -0.013 | 18.8255
16 | 1.3458 | 0.07806 | -0.0146 | 17.2406
16.5 | 1.3429 | 0.08578 | -0.017 | 15.6552
17 | 1.333 | 0.09477 | -0.0202 | 14.0656
17.5 | 1.3203 | 0.10451 | -0.0241 | 12.6332
18 | 1.3158 | 0.11335 | -0.028 | 11.6083
18.5 | 1.3084 | 0.12281 | -0.0325 | 10.6539
19 | 1.2969 | 0.1332 | -0.0379 | 9.7365
19.5 | 1.2813 | 0.14443 | -0.0441 | 8.8714
20 | 1.2764 | 0.15405 | -0.0498 | 8.2856

## 47. Re 1M Mach 0.50 (1)
BIGFOIL.COM POLAR EXPORT
NACA63-515 a=0.0
NACA63-515 a=0.0 |  |  |  | Cl Max: | 1.354 | at alpha= | 9 | deg
JavaFoil+Calcfoil stall+Eppler ext transition |  |  |  | L/D Max: | 100.868 | at alpha= | 5 | deg
Re: | 1000000 |  |  | Cd Min: | 0.00689 | at alpha= | -1.5 | deg
Mach: | 0.5 |  |  | Cl=0 at alpha= | -2.4714 | deg
|  |  |  | @ Cl=0.1, Cd= | 0.0080163
|  |  |  | @ Cl=0.4, Cd= | 0.007196
|  |  |  | @ Cl=0.6, Cd= | 0.0076646
alpha (deg) | Cl | Cd | Cm | Cl/Cd
-20 | -0.987 | 0.20067 | -0.013 | -4.918
-19.5 | -0.959 | 0.18903 | -0.014 | -5.076
-19 | -0.932 | 0.18287 | -0.014 | -5.096
-18.5 | -0.904 | 0.18291 | -0.014 | -4.94
-18 | -0.874 | 0.17374 | -0.014 | -5.033
-17.5 | -0.846 | 0.16801 | -0.014 | -5.038
-17 | -0.819 | 0.16266 | -0.014 | -5.033
-16.5 | -0.791 | 0.15615 | -0.014 | -5.066
-16 | -0.763 | 0.15189 | -0.014 | -5.025
-15.5 | -0.734 | 0.1529 | -0.014 | -4.798
-15 | -0.705 | 0.14383 | -0.014 | -4.905
-14.5 | -0.678 | 0.13878 | -0.014 | -4.882
-14 | -0.65 | 0.13116 | -0.014 | -4.954
-13.5 | -0.622 | 0.12728 | -0.014 | -4.885
-13 | -0.594 | 0.12354 | -0.015 | -4.807
-12.5 | -0.564 | 0.12006 | -0.014 | -4.702
-12 | -0.536 | 0.11287 | -0.014 | -4.753
-11.5 | -0.508 | 0.10732 | -0.014 | -4.737
-11 | -0.48 | 0.10293 | -0.014 | -4.667
-10.5 | -0.452 | 0.10139 | -0.015 | -4.461
-10 | -0.424 | 0.09669 | -0.014 | -4.385
-9.5 | -0.395 | 0.09621 | -0.014 | -4.109
-9 | -0.367 | 0.08721 | -0.014 | -4.212
-8.5 | -0.339 | 0.08271 | -0.014 | -4.101
-8 | -0.311 | 0.06403 | -0.015 | -4.864
-7.5 | -0.284 | 0.05477 | -0.017 | -5.181
-7 | -0.376 | 0.04989 | -0.018 | -7.544
-6.5 | -0.393 | 0.04431 | -0.019 | -8.866
-6 | -0.448 | 0.01179 | -0.036 | -38.021
-5.5 | -0.403 | 0.01066 | -0.037 | -37.789
-5 | -0.343 | 0.01094 | -0.037 | -31.399
-4.5 | -0.278 | 0.01024 | -0.038 | -27.177
-4 | -0.211 | 0.00989 | -0.039 | -21.386
-3.5 | -0.143 | 0.0096 | -0.039 | -14.911
-3 | -0.074 | 0.00942 | -0.04 | -7.853
-2.5 | -0.004 | 0.00925 | -0.04 | -0.45
-2 | 0.066 | 0.00908 | -0.041 | 7.27
-1.5 | 0.136 | 0.00689 | -0.041 | 19.791
-1 | 0.207 | 0.00695 | -0.042 | 29.822
-0.5 | 0.278 | 0.00704 | -0.043 | 39.435
0 | 0.347 | 0.00709 | -0.043 | 48.961
0.5 | 0.417 | 0.00723 | -0.044 | 57.693
1 | 0.487 | 0.00738 | -0.044 | 65.982
1.5 | 0.557 | 0.00754 | -0.045 | 73.777
2 | 0.626 | 0.00774 | -0.046 | 80.859
2.5 | 0.69 | 0.00803 | -0.046 | 86.007
3 | 0.756 | 0.0083 | -0.046 | 91.013
3.5 | 0.821 | 0.00864 | -0.047 | 95.061
4 | 0.886 | 0.00905 | -0.047 | 97.882
4.5 | 0.95 | 0.0095 | -0.048 | 99.964
5 | 1.013 | 0.01004 | -0.048 | 100.868
5.5 | 1.075 | 0.01074 | -0.048 | 100.008
6 | 1.134 | 0.01169 | -0.049 | 96.979
6.5 | 1.188 | 0.01316 | -0.049 | 90.269
7 | 1.239 | 0.01462 | -0.05 | 84.723
7.5 | 1.285 | 0.01646 | -0.05 | 78.043
8 | 1.321 | 0.01969 | -0.05 | 67.109
8.5 | 1.34 | 0.02722 | -0.05 | 49.229
9 | 1.354 | 0.03016 | -0.05 | 44.898
9.5 | 1.345 | 0.03345 | -0.051 | 40.207
10 | 1.28 | 0.03797 | -0.051 | 33.712
10.5 | 0.712 | 0.08528 | -0.02 | 8.347
11 | 0.738 | 0.09599 | -0.02 | 7.692
11.5 | 0.765 | 0.1077 | -0.022 | 7.107
12 | 0.793 | 0.10979 | -0.024 | 7.219
12.5 | 0.82 | 0.11847 | -0.025 | 6.918
13 | 0.846 | 0.12391 | -0.026 | 6.829
13.5 | 0.874 | 0.13169 | -0.028 | 6.634
14 | 0.9 | 0.13826 | -0.029 | 6.511

## 48. Re 1M Mach 0.50 (2)
BIGFOIL.COM POLAR EXPORT
NACA63-515 a=0.0
NACA63-515 a=0.0 |  |  |  | Cl Max: | 1.2719 | at alpha= | 9 | deg
XFOIL ncrit=9 |  |  |  | L/D Max: | 119.792 | at alpha= | 5.5 | deg
Re: | 1000000 |  |  | Cd Min: | 0.25937 | at alpha= | -20 | deg
Mach: | 0.5 |  |  | Cl=0 at alpha= | -2.6343 | deg
|  |  |  | @ Cl=0.1, Cd= | 0.0083706
|  |  |  | @ Cl=0.4, Cd= | 0.007006
|  |  |  | @ Cl=0.6, Cd= | 0.0073059
alpha (deg) | Cl | Cd | Cm | Cl/Cd
-20 | -0.6953 | 0.25937 | 0.0601 | -2.6807
-19.5 | -0.6711 | 0.25173 | 0.0549 | -2.666
-19 | -0.647 | 0.24389 | 0.0496 | -2.6528
-18.5 | -0.6232 | 0.23576 | 0.0444 | -2.6434
-18 | -0.602 | 0.22601 | 0.0381 | -2.6636
-17.5 | -0.5787 | 0.21759 | 0.0332 | -2.6596
-17 | -0.5541 | 0.21024 | 0.0285 | -2.6356
-16 | -0.5106 | 0.19476 | 0.0194 | -2.6217
-15.5 | -0.4954 | 0.18547 | 0.0142 | -2.6711
-15 | -0.4773 | 0.17687 | 0.0094 | -2.6986
-14.5 | -0.4537 | 0.16968 | 0.0061 | -2.6739
-14 | -0.4392 | 0.1594 | 0.0012 | -2.7553
-13.5 | -0.4198 | 0.15167 | -0.003 | -2.7679
-13 | -0.4059 | 0.14233 | -0.0079 | -2.8518
-12.5 | -0.3945 | 0.1326 | -0.0131 | -2.9751
-12 | -0.3862 | 0.12267 | -0.0184 | -3.1483
-11.5 | -0.3829 | 0.11205 | -0.0241 | -3.4172
-11 | -0.3925 | 0.0996 | -0.0311 | -3.9408
-10.5 | -0.3906 | 0.09029 | -0.0368 | -4.3261
-10 | -0.3983 | 0.07977 | -0.0434 | -4.9931
-9.5 | -0.417 | 0.06754 | -0.0519 | -6.1741
-9 | -0.4444 | 0.05297 | -0.0642 | -8.3897
-8.5 | -0.4821 | 0.04238 | -0.0713 | -11.3756
-8 | -0.5233 | 0.03471 | -0.0707 | -15.0763
-7.5 | -0.5513 | 0.0274 | -0.0656 | -20.1204
-7 | -0.5501 | 0.01954 | -0.0609 | -28.1525
-6.5 | -0.4995 | 0.01668 | -0.0575 | -29.946
-6 | -0.4374 | 0.01522 | -0.0551 | -28.7385
-5.5 | -0.373 | 0.01405 | -0.0532 | -26.548
-5 | -0.3114 | 0.01275 | -0.0513 | -24.4235
-4.5 | -0.2458 | 0.01195 | -0.0501 | -20.569
-4 | -0.1813 | 0.01111 | -0.0489 | -16.3186
-3.5 | -0.1172 | 0.01028 | -0.0479 | -11.4008
-3 | -0.0493 | 0.00982 | -0.0476 | -5.0204
-2.5 | 0.0181 | 0.00938 | -0.0473 | 1.9296
-2 | 0.0847 | 0.00881 | -0.0473 | 9.6141
-1.5 | 0.1432 | 0.00713 | -0.0472 | 20.0842
-1 | 0.2113 | 0.00694 | -0.0474 | 30.4467
-0.5 | 0.2807 | 0.0069 | -0.0477 | 40.6812
0 | 0.3496 | 0.00697 | -0.048 | 50.1578
0.5 | 0.4196 | 0.00702 | -0.0485 | 59.7721
1 | 0.4891 | 0.00712 | -0.049 | 68.6938
1.5 | 0.5583 | 0.00724 | -0.0494 | 77.1133
2 | 0.6279 | 0.00735 | -0.0498 | 85.4286
2.5 | 0.6968 | 0.00752 | -0.05 | 92.6596
3 | 0.7653 | 0.00771 | -0.0501 | 99.2607
3.5 | 0.8342 | 0.00789 | -0.05 | 105.7288
4 | 0.9021 | 0.00812 | -0.0497 | 111.0961
4.5 | 0.969 | 0.00839 | -0.0491 | 115.4946
5 | 1.0337 | 0.00871 | -0.0479 | 118.6797
5.5 | 1.0949 | 0.00914 | -0.046 | 119.7921
6 | 1.1499 | 0.00963 | -0.0428 | 119.4081
7 | 1.2433 | 0.01171 | -0.0356 | 106.1742
7.5 | 1.2525 | 0.01408 | -0.0286 | 88.956
8 | 1.2657 | 0.01701 | -0.0235 | 74.4092
8.5 | 1.2696 | 0.02085 | -0.0188 | 60.8921
9 | 1.2719 | 0.02515 | -0.0148 | 50.5726
9.5 | 1.2719 | 0.02992 | -0.0114 | 42.51
10 | 1.2686 | 0.03525 | -0.0088 | 35.9887
10.5 | 1.2637 | 0.04119 | -0.007 | 30.6798
11 | 1.2568 | 0.04773 | -0.006 | 26.3314
11.5 | 1.2547 | 0.05433 | -0.0057 | 23.0941
12 | 1.2526 | 0.06135 | -0.0059 | 20.4173
12.5 | 1.2471 | 0.06913 | -0.007 | 18.0399
13 | 1.2415 | 0.07732 | -0.0087 | 16.0566
13.5 | 1.2306 | 0.08656 | -0.0115 | 14.2167
14 | 1.2233 | 0.09587 | -0.0147 | 12.76

## 49. Re 2M Mach 0.00 (1)
BIGFOIL.COM POLAR EXPORT
NACA63-515 a=0.0
NACA63-515 a=0.0 |  |  |  | Cl Max: | 1.49 | at alpha= | 13 | deg
JavaFoil+Calcfoil stall+Eppler ext transition |  |  |  | L/D Max: | 126.575 | at alpha= | 6 | deg
Re: | 2000000 |  |  | Cd Min: | 0.00583 | at alpha= | -1 | deg
Mach: | 0 |  |  | Cl=0 at alpha= | -2.4672 | deg
|  |  |  | @ Cl=0.1, Cd= | 0.0063711
|  |  |  | @ Cl=0.4, Cd= | 0.0060153
|  |  |  | @ Cl=0.6, Cd= | 0.0063008
alpha (deg) | Cl | Cd | Cm | Cl/Cd
-15 | -0.659 | 0.1068 | -0.012 | -6.173
-14.5 | -0.669 | 0.10129 | -0.013 | -6.601
-14 | -0.676 | 0.09453 | -0.013 | -7.154
-13.5 | -0.68 | 0.09075 | -0.013 | -7.494
-13 | -0.683 | 0.08398 | -0.014 | -8.127
-12.5 | -0.681 | 0.07949 | -0.014 | -8.562
-12 | -0.676 | 0.07438 | -0.015 | -9.092
-11.5 | -0.668 | 0.07012 | -0.015 | -9.526
-11 | -0.661 | 0.06173 | -0.017 | -10.706
-10.5 | -0.714 | 0.02547 | -0.024 | -28.054
-10 | -0.736 | 0.01401 | -0.027 | -52.549
-9.5 | -0.712 | 0.01313 | -0.028 | -54.182
-9 | -0.697 | 0.01084 | -0.029 | -64.305
-8.5 | -0.659 | 0.0103 | -0.029 | -63.97
-8 | -0.617 | 0.00989 | -0.03 | -62.362
-7.5 | -0.571 | 0.0096 | -0.03 | -59.458
-7 | -0.522 | 0.00937 | -0.031 | -55.707
-6.5 | -0.471 | 0.00897 | -0.031 | -52.493
-6 | -0.417 | 0.00868 | -0.031 | -48.03
-5.5 | -0.361 | 0.00817 | -0.032 | -44.177
-5 | -0.303 | 0.0079 | -0.032 | -38.419
-4.5 | -0.244 | 0.00835 | -0.033 | -29.264
-4 | -0.185 | 0.0082 | -0.033 | -22.534
-3.5 | -0.125 | 0.008 | -0.034 | -15.59
-3 | -0.064 | 0.00791 | -0.034 | -8.125
-2.5 | -0.004 | 0.00779 | -0.035 | -0.464
-2 | 0.057 | 0.00764 | -0.035 | 7.492
-1.5 | 0.118 | 0.00584 | -0.036 | 20.252
-1 | 0.18 | 0.00583 | -0.036 | 30.771
-0.5 | 0.241 | 0.00587 | -0.037 | 40.988
0 | 0.301 | 0.00592 | -0.037 | 50.788
0.5 | 0.362 | 0.00599 | -0.038 | 60.34
1 | 0.422 | 0.00603 | -0.038 | 69.972
1.5 | 0.483 | 0.00612 | -0.039 | 78.904
2 | 0.543 | 0.00617 | -0.039 | 88.077
2.5 | 0.604 | 0.00631 | -0.04 | 95.616
3 | 0.664 | 0.00644 | -0.04 | 103.16
3.5 | 0.724 | 0.0066 | -0.041 | 109.667
4 | 0.784 | 0.00675 | -0.042 | 116.104
4.5 | 0.843 | 0.00699 | -0.042 | 120.741
5 | 0.903 | 0.0073 | -0.043 | 123.602
5.5 | 0.962 | 0.00771 | -0.043 | 124.757
6 | 1.015 | 0.00802 | -0.043 | 126.575
6.5 | 1.066 | 0.00869 | -0.044 | 122.615
7 | 1.116 | 0.00934 | -0.044 | 119.436
7.5 | 1.165 | 0.0101 | -0.044 | 115.318
8 | 1.212 | 0.011 | -0.045 | 110.224
8.5 | 1.255 | 0.01241 | -0.045 | 101.088
9 | 1.295 | 0.01413 | -0.045 | 91.673
9.5 | 1.328 | 0.01792 | -0.045 | 74.125
10 | 1.365 | 0.01923 | -0.046 | 70.974
10.5 | 1.397 | 0.02049 | -0.046 | 68.192
11 | 1.426 | 0.02181 | -0.046 | 65.376
11.5 | 1.45 | 0.0232 | -0.047 | 62.51
12 | 1.47 | 0.02489 | -0.047 | 59.067
12.5 | 1.483 | 0.02681 | -0.047 | 55.322
13 | 1.49 | 0.02867 | -0.048 | 51.968
13.5 | 1.49 | 0.03097 | -0.048 | 48.109
14 | 1.485 | 0.03318 | -0.048 | 44.763
14.5 | 1.475 | 0.03576 | -0.049 | 41.235
15 | 1.458 | 0.03904 | -0.049 | 37.359
15.5 | 1.438 | 0.04224 | -0.049 | 34.038
16 | 1.412 | 0.04596 | -0.049 | 30.725
16.5 | 1.383 | 0.04988 | -0.049 | 27.722
17 | 1.35 | 0.05397 | -0.05 | 25.022
17.5 | 1.312 | 0.0602 | -0.05 | 21.788
18 | 1.272 | 0.06583 | -0.05 | 19.33

## 50. Re 2M Mach 0.00 (2)
BIGFOIL.COM POLAR EXPORT
NACA63-515 a=0.0
NACA63-515 a=0.0 |  |  |  | Cl Max: | 1.5201 | at alpha= | 18 | deg
XFOIL ncrit=9 |  |  |  | L/D Max: | 148.165 | at alpha= | 6 | deg
Re: | 2000000 |  |  | Cd Min: | 0.22983 | at alpha= | -20 | deg
Mach: | 0 |  |  | Cl=0 at alpha= | -2.5644 | deg
|  |  |  | @ Cl=0.1, Cd= | 0.0059914
|  |  |  | @ Cl=0.4, Cd= | 0.0052547
|  |  |  | @ Cl=0.6, Cd= | 0.0054934
alpha (deg) | Cl | Cd | Cm | Cl/Cd
-20 | -0.6361 | 0.22983 | 0.0455 | -2.7677
-18.5 | -0.6925 | 0.16989 | 0.0191 | -4.0762
-18 | -0.7218 | 0.15143 | 0.0088 | -4.7666
-17.5 | -0.7545 | 0.13346 | -0.0016 | -5.6534
-17 | -1.121 | 0.05205 | -0.0528 | -21.537
-16.5 | -1.1481 | 0.04264 | -0.0575 | -26.9254
-16 | -1.163 | 0.03596 | -0.0594 | -32.3415
-15 | -1.1674 | 0.0276 | -0.0573 | -42.2971
-14 | -1.1564 | 0.02305 | -0.0484 | -50.1692
-13.5 | -1.1324 | 0.02148 | -0.0449 | -52.7188
-13 | -1.0985 | 0.02 | -0.0427 | -54.925
-12.5 | -1.0651 | 0.01809 | -0.0404 | -58.8778
-12 | -1.0244 | 0.01663 | -0.0389 | -61.5995
-11.5 | -0.9794 | 0.01548 | -0.0378 | -63.2687
-11 | -0.9319 | 0.01448 | -0.037 | -64.3577
-10.5 | -0.8825 | 0.01363 | -0.0363 | -64.7469
-9.5 | -0.7799 | 0.01216 | -0.0354 | -64.1365
-9 | -0.7279 | 0.0114 | -0.0351 | -63.8509
-8.5 | -0.6753 | 0.01071 | -0.0349 | -63.0532
-8 | -0.6196 | 0.01039 | -0.035 | -59.6343
-7.5 | -0.5632 | 0.01017 | -0.0352 | -55.3786
-7 | -0.5077 | 0.00976 | -0.0353 | -52.0184
-6.5 | -0.4511 | 0.00948 | -0.0356 | -47.5844
-6 | -0.3941 | 0.00925 | -0.0359 | -42.6054
-5.5 | -0.3378 | 0.00884 | -0.0361 | -38.2127
-5 | -0.2807 | 0.00855 | -0.0365 | -32.8304
-4.5 | -0.2232 | 0.00835 | -0.0369 | -26.7305
-4 | -0.1658 | 0.00805 | -0.0373 | -20.5963
-3.5 | -0.1079 | 0.00784 | -0.0377 | -13.7628
-3 | -0.0501 | 0.00761 | -0.0382 | -6.5834
-2.5 | 0.0074 | 0.0073 | -0.0387 | 1.0137
-1.5 | 0.1185 | 0.00573 | -0.0397 | 20.6806
-1 | 0.1761 | 0.00546 | -0.0403 | 32.2527
-0.5 | 0.2344 | 0.0053 | -0.0409 | 44.2264
0 | 0.2928 | 0.00522 | -0.0415 | 56.092
0.5 | 0.3514 | 0.00523 | -0.0421 | 67.1893
1 | 0.4104 | 0.00526 | -0.0428 | 78.0228
1.5 | 0.4691 | 0.00534 | -0.0434 | 87.8464
2 | 0.5279 | 0.00539 | -0.0441 | 97.9406
2.5 | 0.5864 | 0.00547 | -0.0448 | 107.2029
3.5 | 0.7026 | 0.00567 | -0.046 | 123.9153
4 | 0.7604 | 0.00579 | -0.0466 | 131.3299
4.5 | 0.8177 | 0.00595 | -0.0472 | 137.4286
5 | 0.8743 | 0.00615 | -0.0476 | 142.1626
5.5 | 0.9302 | 0.00639 | -0.048 | 145.5712
6 | 0.9853 | 0.00665 | -0.0482 | 148.1654
6.5 | 1.0367 | 0.00716 | -0.0479 | 144.7905
7 | 1.0838 | 0.00784 | -0.0469 | 138.2398
7.5 | 1.1308 | 0.00849 | -0.0459 | 133.192
8 | 1.1816 | 0.00941 | -0.0461 | 125.5685
8.5 | 1.2248 | 0.01042 | -0.045 | 117.5432
9 | 1.2646 | 0.01146 | -0.0433 | 110.349
9.5 | 1.3003 | 0.01255 | -0.041 | 103.6096
10 | 1.3227 | 0.01375 | -0.0364 | 96.1964
10.5 | 1.3341 | 0.01533 | -0.031 | 87.0254
11 | 1.3495 | 0.01724 | -0.0271 | 78.2773
11.5 | 1.3685 | 0.01923 | -0.0242 | 71.1648
12 | 1.3883 | 0.02138 | -0.0218 | 64.9345
12.5 | 1.4065 | 0.02381 | -0.0197 | 59.0718
13 | 1.4265 | 0.02623 | -0.0179 | 54.3843
13.5 | 1.4405 | 0.02924 | -0.0163 | 49.2647
14 | 1.4573 | 0.03218 | -0.015 | 45.2859
14.5 | 1.4703 | 0.03557 | -0.014 | 41.3354
15 | 1.4804 | 0.03949 | -0.0132 | 37.488
15.5 | 1.4931 | 0.04335 | -0.0128 | 34.4429
16 | 1.5025 | 0.04771 | -0.0128 | 31.4923
16.5 | 1.5065 | 0.05289 | -0.013 | 28.4836
17 | 1.5151 | 0.05773 | -0.0136 | 26.2446
17.5 | 1.52 | 0.06319 | -0.0145 | 24.0544
18 | 1.5201 | 0.06948 | -0.0159 | 21.8782
18.5 | 1.5149 | 0.07672 | -0.0179 | 19.7458
19 | 1.5169 | 0.08317 | -0.0199 | 18.2385
19.5 | 1.514 | 0.09054 | -0.0226 | 16.7219
20 | 1.509 | 0.09842 | -0.0257 | 15.3322

## 51. Re 2M Mach 0.10 (1)
BIGFOIL.COM POLAR EXPORT
NACA63-515 a=0.0
NACA63-515 a=0.0 |  |  |  | Cl Max: | 1.484 | at alpha= | 13 | deg
JavaFoil+Calcfoil stall+Eppler ext transition |  |  |  | L/D Max: | 126.239 | at alpha= | 6 | deg
Re: | 2000000 |  |  | Cd Min: | 0.00585 | at alpha= | -1.5 | deg
Mach: | 0.1 |  |  | Cl=0 at alpha= | -2.4677 | deg
|  |  |  | @ Cl=0.1, Cd= | 0.0064107
|  |  |  | @ Cl=0.4, Cd= | 0.0060203
|  |  |  | @ Cl=0.6, Cd= | 0.0063085
alpha (deg) | Cl | Cd | Cm | Cl/Cd
-15 | -0.629 | 0.10818 | -0.012 | -5.815
-14.5 | -0.642 | 0.10179 | -0.013 | -6.304
-14 | -0.652 | 0.09649 | -0.013 | -6.757
-13.5 | -0.66 | 0.09161 | -0.013 | -7.2
-13 | -0.665 | 0.08555 | -0.014 | -7.772
-12.5 | -0.666 | 0.08017 | -0.014 | -8.312
-12 | -0.664 | 0.07547 | -0.015 | -8.801
-11.5 | -0.658 | 0.07124 | -0.015 | -9.237
-11 | -0.652 | 0.06382 | -0.016 | -10.212
-10.5 | -0.644 | 0.05584 | -0.018 | -11.534
-10 | -0.724 | 0.01547 | -0.027 | -46.801
-9.5 | -0.703 | 0.0141 | -0.027 | -49.861
-9 | -0.696 | 0.01101 | -0.029 | -63.237
-8.5 | -0.659 | 0.01043 | -0.029 | -63.176
-8 | -0.618 | 0.00999 | -0.03 | -61.784
-7.5 | -0.572 | 0.00965 | -0.03 | -59.308
-7 | -0.524 | 0.00942 | -0.031 | -55.61
-6.5 | -0.472 | 0.00905 | -0.031 | -52.21
-6 | -0.418 | 0.00871 | -0.032 | -48.065
-5.5 | -0.363 | 0.0082 | -0.032 | -44.229
-5 | -0.305 | 0.00791 | -0.033 | -38.52
-4.5 | -0.246 | 0.00837 | -0.033 | -29.332
-4 | -0.186 | 0.00822 | -0.034 | -22.591
-3.5 | -0.125 | 0.00801 | -0.034 | -15.645
-3 | -0.065 | 0.00794 | -0.035 | -8.143
-2.5 | -0.004 | 0.00779 | -0.035 | -0.466
-2 | 0.058 | 0.00765 | -0.036 | 7.525
-1.5 | 0.119 | 0.00585 | -0.036 | 20.32
-1 | 0.18 | 0.00587 | -0.037 | 30.751
-0.5 | 0.242 | 0.00587 | -0.037 | 41.177
0 | 0.302 | 0.00593 | -0.038 | 50.989
0.5 | 0.363 | 0.00599 | -0.038 | 60.616
1 | 0.424 | 0.00604 | -0.039 | 70.261
1.5 | 0.485 | 0.00613 | -0.039 | 79.197
2 | 0.546 | 0.00622 | -0.04 | 87.836
2.5 | 0.607 | 0.00632 | -0.04 | 95.96
3 | 0.667 | 0.00644 | -0.041 | 103.526
3.5 | 0.728 | 0.00661 | -0.041 | 110.017
4 | 0.788 | 0.00681 | -0.042 | 115.597
4.5 | 0.848 | 0.00701 | -0.042 | 120.866
5 | 0.907 | 0.00734 | -0.043 | 123.667
5.5 | 0.966 | 0.00774 | -0.043 | 124.913
6 | 1.019 | 0.00807 | -0.044 | 126.239
6.5 | 1.07 | 0.00878 | -0.044 | 121.834
7 | 1.12 | 0.00944 | -0.044 | 118.624
7.5 | 1.169 | 0.01023 | -0.045 | 114.25
8 | 1.216 | 0.01116 | -0.045 | 109.025
8.5 | 1.259 | 0.01264 | -0.045 | 99.575
9 | 1.299 | 0.01445 | -0.045 | 89.866
9.5 | 1.332 | 0.01819 | -0.046 | 73.227
10 | 1.369 | 0.01955 | -0.046 | 70.02
10.5 | 1.4 | 0.0208 | -0.046 | 67.328
11 | 1.428 | 0.02216 | -0.047 | 64.444
11.5 | 1.451 | 0.02366 | -0.047 | 61.331
12 | 1.469 | 0.02534 | -0.047 | 57.992
12.5 | 1.48 | 0.02733 | -0.048 | 54.176
13 | 1.484 | 0.02937 | -0.048 | 50.529
13.5 | 1.482 | 0.03161 | -0.048 | 46.863
14 | 1.474 | 0.03395 | -0.049 | 43.405
14.5 | 1.46 | 0.03663 | -0.049 | 39.847
15 | 1.438 | 0.04039 | -0.049 | 35.612
15.5 | 1.414 | 0.04344 | -0.049 | 32.546
16 | 1.383 | 0.04744 | -0.049 | 29.156
16.5 | 1.349 | 0.0514 | -0.05 | 26.246
17 | 1.31 | 0.05677 | -0.05 | 23.073
17.5 | 1.267 | 0.06307 | -0.05 | 20.083
18 | 1.218 | 0.07178 | -0.049 | 16.971

## 52. Re 2M Mach 0.10 (2)
BIGFOIL.COM POLAR EXPORT
NACA63-515 a=0.0
NACA63-515 a=0.0 |  |  |  | Cl Max: | 1.51 | at alpha= | 17.5 | deg
XFOIL ncrit=9 |  |  |  | L/D Max: | 145.614 | at alpha= | 5.5 | deg
Re: | 2000000 |  |  | Cd Min: | 0.22435 | at alpha= | -19.5 | deg
Mach: | 0.1 |  |  | Cl=0 at alpha= | -2.5664 | deg
|  |  |  | @ Cl=0.1, Cd= | 0.0061366
|  |  |  | @ Cl=0.4, Cd= | 0.0052734
|  |  |  | @ Cl=0.6, Cd= | 0.0055084
alpha (deg) | Cl | Cd | Cm | Cl/Cd
-19.5 | -0.6196 | 0.22435 | 0.0417 | -2.7618
-18 | -0.6848 | 0.16247 | 0.0143 | -4.2149
-17.5 | -0.7139 | 0.14455 | 0.0042 | -4.9388
-17 | -0.7556 | 0.12501 | -0.0072 | -6.0443
-16.5 | -1.0762 | 0.05338 | -0.0532 | -20.1611
-16 | -1.1108 | 0.04278 | -0.0589 | -25.9654
-15.5 | -1.1308 | 0.03553 | -0.0609 | -31.8266
-15 | -1.1364 | 0.0307 | -0.0608 | -37.0163
-14.5 | -1.1406 | 0.0272 | -0.0577 | -41.9338
-14 | -1.1371 | 0.0246 | -0.0535 | -46.2236
-13.5 | -1.1272 | 0.02271 | -0.0482 | -49.6345
-13 | -1.0985 | 0.02095 | -0.0453 | -52.4344
-12.5 | -1.0637 | 0.01927 | -0.0431 | -55.1998
-12 | -1.0278 | 0.01734 | -0.0409 | -59.2734
-11.5 | -0.9843 | 0.01599 | -0.0395 | -61.5572
-11 | -0.9374 | 0.01485 | -0.0384 | -63.1246
-10.5 | -0.8881 | 0.01391 | -0.0375 | -63.8462
-10 | -0.8373 | 0.0131 | -0.0369 | -63.916
-9.5 | -0.785 | 0.01237 | -0.0364 | -63.46
-9 | -0.7327 | 0.01158 | -0.0359 | -63.2729
-8 | -0.6241 | 0.01044 | -0.0356 | -59.7797
-7.5 | -0.5673 | 0.0102 | -0.0358 | -55.6176
-7 | -0.5111 | 0.00982 | -0.0358 | -52.0468
-6.5 | -0.4541 | 0.00953 | -0.0361 | -47.6495
-6 | -0.3966 | 0.00929 | -0.0363 | -42.6911
-5.5 | -0.3399 | 0.00889 | -0.0365 | -38.234
-5 | -0.2824 | 0.00858 | -0.0368 | -32.9138
-4.5 | -0.2245 | 0.00837 | -0.0372 | -26.822
-4 | -0.1667 | 0.00807 | -0.0376 | -20.6568
-3.5 | -0.1084 | 0.00787 | -0.038 | -13.7738
-3 | -0.0503 | 0.00764 | -0.0384 | -6.5838
-2.5 | 0.0077 | 0.00733 | -0.0389 | 1.0505
-2 | 0.0647 | 0.00684 | -0.0394 | 9.4591
-1.5 | 0.1194 | 0.00575 | -0.0399 | 20.7652
-1 | 0.1774 | 0.00547 | -0.0405 | 32.4314
-0.5 | 0.236 | 0.00532 | -0.0411 | 44.3609
0 | 0.2948 | 0.00524 | -0.0417 | 56.2595
0.5 | 0.3537 | 0.00525 | -0.0423 | 67.3714
1 | 0.4131 | 0.00528 | -0.043 | 78.2386
1.5 | 0.4722 | 0.00535 | -0.0437 | 88.2617
2 | 0.5313 | 0.00541 | -0.0444 | 98.207
2.5 | 0.5902 | 0.00549 | -0.045 | 107.5046
3 | 0.6487 | 0.0056 | -0.0456 | 115.8393
3.5 | 0.7072 | 0.0057 | -0.0463 | 124.0702
4 | 0.7654 | 0.00582 | -0.0468 | 131.512
4.5 | 0.8231 | 0.00598 | -0.0474 | 137.6421
5 | 0.88 | 0.00619 | -0.0478 | 142.1648
5.5 | 0.9363 | 0.00643 | -0.0481 | 145.6143
6.5 | 1.0436 | 0.00721 | -0.048 | 144.7434
7 | 1.0907 | 0.00792 | -0.0469 | 137.7146
7.5 | 1.1377 | 0.00858 | -0.0458 | 132.5991
8 | 1.1884 | 0.00952 | -0.0459 | 124.8319
8.5 | 1.2314 | 0.01054 | -0.0446 | 116.8311
9 | 1.2697 | 0.01166 | -0.0426 | 108.8937
9.5 | 1.3037 | 0.01278 | -0.0399 | 102.011
10 | 1.3203 | 0.01405 | -0.0344 | 93.9715
10.5 | 1.3326 | 0.01581 | -0.0294 | 84.2884
11 | 1.3489 | 0.01781 | -0.0258 | 75.7383
11.5 | 1.3676 | 0.01993 | -0.0229 | 68.6202
12 | 1.3875 | 0.02217 | -0.0206 | 62.5846
12.5 | 1.4042 | 0.02481 | -0.0184 | 56.5981
13 | 1.4241 | 0.02734 | -0.0168 | 52.0885
13.5 | 1.4364 | 0.03059 | -0.0151 | 46.9565
14 | 1.4536 | 0.0336 | -0.0139 | 43.2619
14.5 | 1.4655 | 0.03727 | -0.013 | 39.3212
15 | 1.4763 | 0.04125 | -0.0123 | 35.7891
15.5 | 1.4878 | 0.04539 | -0.0121 | 32.7781
16 | 1.4949 | 0.05015 | -0.0121 | 29.8086
16.5 | 1.501 | 0.05526 | -0.0125 | 27.1625
17 | 1.5073 | 0.06052 | -0.0133 | 24.9058
17.5 | 1.51 | 0.06645 | -0.0144 | 22.7239
18 | 1.5073 | 0.07327 | -0.016 | 20.5719
18.5 | 1.5045 | 0.0804 | -0.0181 | 18.7127
19 | 1.504 | 0.08738 | -0.0205 | 17.2122
19.5 | 1.499 | 0.09529 | -0.0235 | 15.7309
20 | 1.4915 | 0.10375 | -0.0269 | 14.3759

## 53. Re 2M Mach 0.25 (1)
BIGFOIL.COM POLAR EXPORT
NACA63-515 a=0.0
NACA63-515 a=0.0 |  |  |  | Cl Max: | 1.454 | at alpha= | 12 | deg
JavaFoil+Calcfoil stall+Eppler ext transition |  |  |  | L/D Max: | 123.996 | at alpha= | 5.5 | deg
Re: | 2000000 |  |  | Cd Min: | 0.0059 | at alpha= | -1.5 | deg
Mach: | 0.25 |  |  | Cl=0 at alpha= | -2.4682 | deg
|  |  |  | @ Cl=0.1, Cd= | 0.0065321
|  |  |  | @ Cl=0.4, Cd= | 0.0060971
|  |  |  | @ Cl=0.6, Cd= | 0.0063892
alpha (deg) | Cl | Cd | Cm | Cl/Cd
-14 | -0.441 | 0.1049 | -0.013 | -4.206
-13.5 | -0.48 | 0.09715 | -0.013 | -4.942
-13 | -0.514 | 0.09226 | -0.013 | -5.57
-12.5 | -0.542 | 0.08583 | -0.014 | -6.315
-12 | -0.564 | 0.08015 | -0.014 | -7.034
-11.5 | -0.579 | 0.07537 | -0.014 | -7.686
-11 | -0.589 | 0.0701 | -0.015 | -8.398
-10.5 | -0.591 | 0.06485 | -0.016 | -9.114
-10 | -0.586 | 0.06179 | -0.016 | -9.476
-9.5 | -0.576 | 0.05629 | -0.017 | -10.23
-9 | -0.653 | 0.01525 | -0.028 | -42.789
-8.5 | -0.649 | 0.01168 | -0.03 | -55.528
-8 | -0.62 | 0.01046 | -0.031 | -59.239
-7.5 | -0.578 | 0.01003 | -0.031 | -57.633
-7 | -0.532 | 0.00974 | -0.032 | -54.582
-6.5 | -0.481 | 0.00923 | -0.032 | -52.16
-6 | -0.428 | 0.0089 | -0.032 | -48.06
-5.5 | -0.371 | 0.00855 | -0.033 | -43.381
-5 | -0.312 | 0.00804 | -0.033 | -38.88
-4.5 | -0.252 | 0.00849 | -0.034 | -29.674
-4 | -0.191 | 0.00831 | -0.034 | -22.943
-3.5 | -0.129 | 0.00815 | -0.035 | -15.783
-3 | -0.066 | 0.00801 | -0.035 | -8.281
-2.5 | -0.004 | 0.00787 | -0.036 | -0.474
-2 | 0.059 | 0.00771 | -0.036 | 7.668
-1.5 | 0.122 | 0.0059 | -0.037 | 20.709
-1 | 0.185 | 0.00591 | -0.038 | 31.356
-0.5 | 0.248 | 0.00594 | -0.038 | 41.813
0 | 0.311 | 0.006 | -0.039 | 51.797
0.5 | 0.373 | 0.00608 | -0.039 | 61.445
1 | 0.436 | 0.00612 | -0.04 | 71.231
1.5 | 0.498 | 0.00622 | -0.04 | 80.132
2 | 0.561 | 0.00632 | -0.041 | 88.721
2.5 | 0.623 | 0.00643 | -0.041 | 96.946
3 | 0.685 | 0.00659 | -0.042 | 103.93
3.5 | 0.747 | 0.00678 | -0.042 | 110.229
4 | 0.809 | 0.00701 | -0.043 | 115.387
4.5 | 0.871 | 0.00731 | -0.043 | 119.148
5 | 0.932 | 0.00768 | -0.044 | 121.333
5.5 | 0.986 | 0.00795 | -0.044 | 123.996
6 | 1.041 | 0.00852 | -0.045 | 122.212
6.5 | 1.093 | 0.00928 | -0.045 | 117.707
7 | 1.144 | 0.01004 | -0.045 | 113.975
7.5 | 1.194 | 0.01095 | -0.046 | 108.974
8 | 1.24 | 0.01221 | -0.046 | 101.537
8.5 | 1.281 | 0.01395 | -0.046 | 91.84
9 | 1.314 | 0.01829 | -0.046 | 71.881
9.5 | 1.353 | 0.01958 | -0.047 | 69.065
10 | 1.385 | 0.02116 | -0.047 | 65.456
10.5 | 1.412 | 0.02272 | -0.047 | 62.141
11 | 1.432 | 0.02437 | -0.048 | 58.776
11.5 | 1.446 | 0.02613 | -0.048 | 55.346
12 | 1.454 | 0.02822 | -0.048 | 51.513
12.5 | 1.449 | 0.0307 | -0.049 | 47.193
13 | 1.434 | 0.03307 | -0.049 | 43.363
13.5 | 1.408 | 0.03623 | -0.049 | 38.88
14 | 1.373 | 0.03966 | -0.049 | 34.618
14.5 | 1.327 | 0.04342 | -0.05 | 30.57
15 | 1.272 | 0.04797 | -0.05 | 26.52
15.5 | 1.205 | 0.05487 | -0.049 | 21.959
16 | 1.131 | 0.06179 | -0.049 | 18.301
16.5 | 1.04 | 0.07624 | -0.048 | 13.638
17 | 0.947 | 0.09053 | -0.047 | 10.462

## 54. Re 2M Mach 0.25 (2)
BIGFOIL.COM POLAR EXPORT
NACA63-515 a=0.0
NACA63-515 a=0.0 |  |  |  | Cl Max: | 1.4584 | at alpha= | 16.5 | deg
XFOIL ncrit=9 |  |  |  | L/D Max: | 147.249 | at alpha= | 6 | deg
Re: | 2000000 |  |  | Cd Min: | 0.23562 | at alpha= | -20 | deg
Mach: | 0.25 |  |  | Cl=0 at alpha= | -2.5756 | deg
|  |  |  | @ Cl=0.1, Cd= | 0.0067488
|  |  |  | @ Cl=0.4, Cd= | 0.0053625
|  |  |  | @ Cl=0.6, Cd= | 0.005595
alpha (deg) | Cl | Cd | Cm | Cl/Cd
-20 | -0.6467 | 0.23562 | 0.0487 | -2.7447
-19.5 | -0.6274 | 0.22915 | 0.0443 | -2.7379
-19 | -0.6085 | 0.2224 | 0.0399 | -2.7361
-18.5 | -0.5904 | 0.21504 | 0.0354 | -2.7455
-18 | -0.5757 | 0.20534 | 0.0304 | -2.8036
-17.5 | -0.5594 | 0.19802 | 0.0261 | -2.825
-16 | -0.6247 | 0.14102 | -0.001 | -4.4299
-15.5 | -0.6599 | 0.1221 | -0.0128 | -5.4046
-15 | -0.72 | 0.10124 | -0.0258 | -7.1118
-14.5 | -0.8201 | 0.0739 | -0.044 | -11.0974
-14 | -0.9191 | 0.04826 | -0.0616 | -19.0448
-13.5 | -0.9601 | 0.03835 | -0.0659 | -25.0352
-13 | -0.9889 | 0.03158 | -0.0654 | -31.3141
-12.5 | -1.0184 | 0.02627 | -0.0606 | -38.7667
-12 | -1.0212 | 0.02296 | -0.0541 | -44.4774
-11.5 | -0.9969 | 0.02006 | -0.0503 | -49.6959
-11 | -0.9603 | 0.01774 | -0.0475 | -54.1319
-10.5 | -0.915 | 0.01603 | -0.0453 | -57.0805
-10 | -0.8656 | 0.01466 | -0.0436 | -59.045
-9 | -0.7589 | 0.01261 | -0.0411 | -60.1824
-8.5 | -0.7041 | 0.0117 | -0.04 | -60.1795
-7.5 | -0.5896 | 0.01046 | -0.0389 | -56.3671
-7 | -0.5295 | 0.01022 | -0.0388 | -51.8102
-6.5 | -0.4707 | 0.00981 | -0.0386 | -47.9817
-6 | -0.4106 | 0.00953 | -0.0387 | -43.085
-5.5 | -0.3508 | 0.00924 | -0.0387 | -37.9654
-5 | -0.2919 | 0.00878 | -0.0387 | -33.246
-4.5 | -0.2318 | 0.0085 | -0.0389 | -27.2706
-4 | -0.1718 | 0.00823 | -0.0392 | -20.8748
-3.5 | -0.1114 | 0.00798 | -0.0395 | -13.9599
-3 | -0.0511 | 0.00774 | -0.0399 | -6.6021
-2.5 | 0.0091 | 0.00749 | -0.0403 | 1.215
-2 | 0.0685 | 0.00704 | -0.0408 | 9.7301
-0.5 | 0.2448 | 0.00541 | -0.0424 | 45.2495
0 | 0.3057 | 0.00533 | -0.043 | 57.3546
0.5 | 0.3668 | 0.00533 | -0.0436 | 68.818
1 | 0.428 | 0.00539 | -0.0443 | 79.4063
1.5 | 0.4894 | 0.00544 | -0.045 | 89.9632
2 | 0.5504 | 0.00553 | -0.0457 | 99.5298
2.5 | 0.6114 | 0.00561 | -0.0463 | 108.984
3 | 0.6723 | 0.0057 | -0.0469 | 117.9474
3.5 | 0.7328 | 0.00584 | -0.0475 | 125.4795
4 | 0.793 | 0.006 | -0.048 | 132.1667
4.5 | 0.8529 | 0.00617 | -0.0484 | 138.2334
5 | 0.9123 | 0.00638 | -0.0488 | 142.9937
5.5 | 0.9707 | 0.00664 | -0.049 | 146.1898
6 | 1.0278 | 0.00698 | -0.0489 | 147.2493
6.5 | 1.0807 | 0.00758 | -0.0482 | 142.5726
7 | 1.1283 | 0.00837 | -0.0467 | 134.8029
7.5 | 1.175 | 0.00912 | -0.0449 | 128.8377
8 | 1.2235 | 0.01022 | -0.0441 | 119.7162
8.5 | 1.2627 | 0.01137 | -0.0417 | 111.0554
9 | 1.2923 | 0.01265 | -0.0377 | 102.1581
9.5 | 1.3052 | 0.01411 | -0.0314 | 92.5018
10 | 1.3173 | 0.01623 | -0.0265 | 81.1645
10.5 | 1.3291 | 0.01881 | -0.0225 | 70.6592
11 | 1.3437 | 0.02153 | -0.0194 | 62.4106
11.5 | 1.3608 | 0.02432 | -0.0169 | 55.9539
12 | 1.3786 | 0.02724 | -0.0148 | 50.6094
12.5 | 1.3949 | 0.03042 | -0.013 | 45.8547
13 | 1.4069 | 0.03411 | -0.0114 | 41.246
13.5 | 1.4205 | 0.03794 | -0.0103 | 37.4407
14 | 1.4314 | 0.04223 | -0.0095 | 33.8953
14.5 | 1.4382 | 0.04717 | -0.0091 | 30.4897
15 | 1.4484 | 0.05196 | -0.009 | 27.8753
15.5 | 1.4516 | 0.05775 | -0.0094 | 25.1359
16 | 1.454 | 0.06388 | -0.0103 | 22.7614
16.5 | 1.4584 | 0.07004 | -0.0115 | 20.8224
17 | 1.4565 | 0.07721 | -0.0133 | 18.8641
17.5 | 1.4445 | 0.08606 | -0.0161 | 16.7848
18 | 1.44 | 0.0942 | -0.019 | 15.2866
18.5 | 1.4341 | 0.10281 | -0.0225 | 13.949
19 | 1.4249 | 0.11216 | -0.0267 | 12.7042
19.5 | 1.4099 | 0.12267 | -0.0319 | 11.4934
20 | 1.3882 | 0.13461 | -0.0383 | 10.3128

## 55. Re 2M Mach 0.50 (1)
BIGFOIL.COM POLAR EXPORT
NACA63-515 a=0.0
NACA63-515 a=0.0 |  |  |  | Cl Max: | 1.361 | at alpha= | 9 | deg
JavaFoil+Calcfoil stall+Eppler ext transition |  |  |  | L/D Max: | 113.065 | at alpha= | 4.5 | deg
Re: | 2000000 |  |  | Cd Min: | 0.00614 | at alpha= | -1.5 | deg
Mach: | 0.5 |  |  | Cl=0 at alpha= | -2.4714 | deg
|  |  |  | @ Cl=0.1, Cd= | 0.0071531
|  |  |  | @ Cl=0.4, Cd= | 0.0063781
|  |  |  | @ Cl=0.6, Cd= | 0.0067859
alpha (deg) | Cl | Cd | Cm | Cl/Cd
-20 | -0.987 | 0.18108 | -0.013 | -5.452
-19.5 | -0.96 | 0.1688 | -0.014 | -5.687
-19 | -0.932 | 0.16564 | -0.014 | -5.629
-18.5 | -0.905 | 0.1633 | -0.014 | -5.543
-18 | -0.875 | 0.15524 | -0.014 | -5.638
-17.5 | -0.847 | 0.15048 | -0.014 | -5.628
-17 | -0.819 | 0.14403 | -0.014 | -5.686
-16.5 | -0.791 | 0.14125 | -0.014 | -5.601
-16 | -0.763 | 0.13712 | -0.014 | -5.567
-15.5 | -0.734 | 0.1378 | -0.014 | -5.33
-15 | -0.706 | 0.12766 | -0.014 | -5.529
-14.5 | -0.678 | 0.12333 | -0.014 | -5.496
-14 | -0.65 | 0.11737 | -0.014 | -5.537
-13.5 | -0.622 | 0.11365 | -0.014 | -5.473
-13 | -0.594 | 0.108 | -0.015 | -5.5
-12.5 | -0.565 | 0.1077 | -0.014 | -5.245
-12 | -0.537 | 0.1 | -0.014 | -5.367
-11.5 | -0.509 | 0.0948 | -0.014 | -5.366
-11 | -0.481 | 0.09222 | -0.015 | -5.212
-10.5 | -0.453 | 0.08938 | -0.015 | -5.063
-10 | -0.424 | 0.08681 | -0.015 | -4.888
-9.5 | -0.396 | 0.08489 | -0.014 | -4.661
-9 | -0.368 | 0.06448 | -0.015 | -5.702
-8.5 | -0.34 | 0.05825 | -0.015 | -5.83
-8 | -0.312 | 0.05978 | -0.016 | -5.215
-7.5 | -0.284 | 0.05218 | -0.017 | -5.444
-7 | -0.377 | 0.04768 | -0.018 | -7.906
-6.5 | -0.397 | 0.04054 | -0.022 | -9.785
-6 | -0.453 | 0.01005 | -0.036 | -45.063
-5.5 | -0.403 | 0.00957 | -0.037 | -42.084
-5 | -0.343 | 0.00972 | -0.037 | -35.346
-4.5 | -0.278 | 0.00913 | -0.038 | -30.5
-4 | -0.211 | 0.00878 | -0.039 | -24.084
-3.5 | -0.143 | 0.00854 | -0.039 | -16.758
-3 | -0.074 | 0.00838 | -0.04 | -8.821
-2.5 | -0.004 | 0.00827 | -0.04 | -0.504
-2 | 0.066 | 0.00811 | -0.041 | 8.139
-1.5 | 0.136 | 0.00614 | -0.041 | 22.23
-1 | 0.207 | 0.00619 | -0.042 | 33.464
-0.5 | 0.278 | 0.00626 | -0.043 | 44.362
0 | 0.347 | 0.00631 | -0.043 | 55.028
0.5 | 0.417 | 0.0064 | -0.044 | 65.191
1 | 0.487 | 0.00653 | -0.044 | 74.561
1.5 | 0.557 | 0.00668 | -0.045 | 83.27
2 | 0.626 | 0.00685 | -0.046 | 91.42
2.5 | 0.696 | 0.00712 | -0.046 | 97.757
3 | 0.765 | 0.00741 | -0.047 | 103.204
3.5 | 0.827 | 0.00762 | -0.047 | 108.528
4 | 0.892 | 0.008 | -0.047 | 111.42
4.5 | 0.955 | 0.00845 | -0.048 | 113.065
5 | 1.018 | 0.00908 | -0.048 | 112.099
5.5 | 1.078 | 0.00998 | -0.049 | 108.027
6 | 1.137 | 0.01102 | -0.049 | 103.174
6.5 | 1.192 | 0.01219 | -0.049 | 97.738
7 | 1.243 | 0.01355 | -0.05 | 91.725
7.5 | 1.288 | 0.01582 | -0.05 | 81.393
8 | 1.325 | 0.01851 | -0.05 | 71.608
8.5 | 1.347 | 0.02384 | -0.05 | 56.505
9 | 1.361 | 0.02644 | -0.051 | 51.486
9.5 | 1.352 | 0.02927 | -0.051 | 46.206
10 | 1.288 | 0.03331 | -0.051 | 38.655
10.5 | 0.714 | 0.08087 | -0.025 | 8.832
11 | 0.739 | 0.09027 | -0.022 | 8.188
11.5 | 0.766 | 0.09644 | -0.023 | 7.942
12 | 0.794 | 0.10146 | -0.026 | 7.822
12.5 | 0.82 | 0.10398 | -0.026 | 7.884
13 | 0.847 | 0.11021 | -0.027 | 7.684
13.5 | 0.874 | 0.1172 | -0.028 | 7.457
14 | 0.901 | 0.12377 | -0.03 | 7.28

## 56. Re 2M Mach 0.50 (2)
BIGFOIL.COM POLAR EXPORT
NACA63-515 a=0.0
NACA63-515 a=0.0 |  |  |  | Cl Max: | 1.3243 | at alpha= | 12.5 | deg
XFOIL ncrit=9 |  |  |  | L/D Max: | 142.801 | at alpha= | 5 | deg
Re: | 2000000 |  |  | Cd Min: | 0.25969 | at alpha= | -20 | deg
Mach: | 0.5 |  |  | Cl=0 at alpha= | -2.6122 | deg
|  |  |  | @ Cl=0.1, Cd= | 0.0075775
|  |  |  | @ Cl=0.4, Cd= | 0.00572
|  |  |  | @ Cl=0.6, Cd= | 0.0059519
alpha (deg) | Cl | Cd | Cm | Cl/Cd
-20 | -0.6968 | 0.25969 | 0.0608 | -2.6832
-19.5 | -0.6729 | 0.25168 | 0.0555 | -2.6736
-19 | -0.6492 | 0.2433 | 0.0501 | -2.6683
-18.5 | -0.6271 | 0.23362 | 0.0445 | -2.6843
-17.5 | -0.5858 | 0.21739 | 0.0354 | -2.6947
-17 | -0.5638 | 0.21008 | 0.0311 | -2.6837
-16.5 | -0.5406 | 0.20285 | 0.0266 | -2.665
-16 | -0.5215 | 0.19282 | 0.021 | -2.7046
-15.5 | -0.5013 | 0.18401 | 0.0161 | -2.7243
-15 | -0.4837 | 0.17469 | 0.0114 | -2.7689
-14.5 | -0.4651 | 0.16607 | 0.0065 | -2.8006
-13.5 | -0.4355 | 0.14703 | -0.0039 | -2.962
-13 | -0.4276 | 0.1363 | -0.0096 | -3.1372
-12.5 | -0.43 | 0.12377 | -0.0165 | -3.4742
-12 | -0.4335 | 0.11203 | -0.0234 | -3.8695
-11.5 | -0.4387 | 0.10074 | -0.0303 | -4.3548
-11 | -0.448 | 0.08947 | -0.0376 | -5.0073
-10.5 | -0.4664 | 0.07732 | -0.0459 | -6.0321
-10 | -0.4866 | 0.06485 | -0.0551 | -7.5035
-9.5 | -0.5103 | 0.05129 | -0.0669 | -9.9493
-9 | -0.544 | 0.04151 | -0.0733 | -13.1053
-8.5 | -0.5858 | 0.03398 | -0.0731 | -17.2396
-8 | -0.6205 | 0.0272 | -0.0673 | -22.8125
-7.5 | -0.6279 | 0.01928 | -0.0623 | -32.5674
-7 | -0.6039 | 0.01326 | -0.057 | -45.543
-6.5 | -0.5416 | 0.01166 | -0.0536 | -46.4494
-6 | -0.4697 | 0.01118 | -0.0517 | -42.0125
-5.5 | -0.3992 | 0.01065 | -0.0502 | -37.4836
-5 | -0.3299 | 0.01012 | -0.049 | -32.5988
-4.5 | -0.2624 | 0.00941 | -0.0479 | -27.8852
-4 | -0.1929 | 0.00898 | -0.0473 | -21.4811
-3.5 | -0.1236 | 0.00859 | -0.0469 | -14.3888
-3 | -0.0539 | 0.00824 | -0.0468 | -6.5413
-2.5 | 0.0156 | 0.00799 | -0.0469 | 1.9524
-2 | 0.0852 | 0.00771 | -0.0471 | 11.0506
-1.5 | 0.1522 | 0.00711 | -0.0474 | 21.4065
-1 | 0.2156 | 0.00593 | -0.0477 | 36.3575
-0.5 | 0.2851 | 0.00575 | -0.0482 | 49.5826
0 | 0.355 | 0.00572 | -0.0488 | 62.0629
0.5 | 0.4255 | 0.00572 | -0.0495 | 74.3881
1 | 0.496 | 0.00581 | -0.0501 | 85.3701
1.5 | 0.5667 | 0.0059 | -0.0508 | 96.0508
2 | 0.6373 | 0.00601 | -0.0513 | 106.0399
2.5 | 0.7076 | 0.00616 | -0.0518 | 114.8701
3 | 0.7781 | 0.00631 | -0.0522 | 123.3122
3.5 | 0.8485 | 0.00649 | -0.0524 | 130.7396
4 | 0.9184 | 0.00672 | -0.0525 | 136.6667
4.5 | 0.9874 | 0.00702 | -0.0522 | 140.6553
5 | 1.0553 | 0.00739 | -0.0516 | 142.8011
5.5 | 1.1202 | 0.00789 | -0.0504 | 141.9772
6 | 1.1808 | 0.00853 | -0.0484 | 138.4291
6.5 | 1.2303 | 0.00951 | -0.0448 | 129.3691
7 | 1.2571 | 0.01076 | -0.0378 | 116.8309
7.5 | 1.2741 | 0.01263 | -0.031 | 100.8789
8.5 | 1.2959 | 0.01874 | -0.0202 | 69.1515
9 | 1.3036 | 0.02256 | -0.016 | 57.7837
9.5 | 1.3064 | 0.02698 | -0.0122 | 48.4211
10 | 1.3041 | 0.03204 | -0.0091 | 40.7022
10.5 | 1.3036 | 0.03745 | -0.0068 | 34.8091
11 | 1.3102 | 0.04273 | -0.0051 | 30.6623
11.5 | 1.3166 | 0.04836 | -0.004 | 27.225
12 | 1.3222 | 0.05438 | -0.0035 | 24.3141
12.5 | 1.3243 | 0.06109 | -0.0036 | 21.6779
13 | 1.3233 | 0.06843 | -0.0044 | 19.338
13.5 | 1.3159 | 0.07683 | -0.0062 | 17.1274
14 | 1.3073 | 0.08586 | -0.0088 | 15.2259
14.5 | 1.296 | 0.09564 | -0.0123 | 13.5508
15 | 1.2792 | 0.10654 | -0.0171 | 12.0068
15.5 | 1.2633 | 0.11788 | -0.0226 | 10.7168
16 | 1.2473 | 0.12964 | -0.0289 | 9.6213
16.5 | 1.2323 | 0.14174 | -0.036 | 8.6941
17 | 1.2166 | 0.15428 | -0.0439 | 7.8857
17.5 | 1.1995 | 0.16758 | -0.0527 | 7.1578

## 57. Re 3M Mach 0.00 (1)
BIGFOIL.COM POLAR EXPORT
NACA63-515 a=0.0
NACA63-515 a=0.0 |  |  |  | Cl Max: | 1.496 | at alpha= | 13.5 | deg
JavaFoil+Calcfoil stall+Eppler ext transition |  |  |  | L/D Max: | 127.252 | at alpha= | 5 | deg
Re: | 3000000 |  |  | Cd Min: | 0.00556 | at alpha= | -1.5 | deg
Mach: | 0 |  |  | Cl=0 at alpha= | -2.4672 | deg
|  |  |  | @ Cl=0.1, Cd= | 0.0060528
|  |  |  | @ Cl=0.4, Cd= | 0.0057507
|  |  |  | @ Cl=0.6, Cd= | 0.0060308
alpha (deg) | Cl | Cd | Cm | Cl/Cd
-15.5 | -0.649 | 0.10977 | -0.013 | -5.914
-15 | -0.661 | 0.10375 | -0.013 | -6.367
-14.5 | -0.67 | 0.09781 | -0.013 | -6.849
-14 | -0.678 | 0.0915 | -0.014 | -7.407
-13.5 | -0.681 | 0.08771 | -0.014 | -7.769
-13 | -0.685 | 0.08075 | -0.015 | -8.479
-12.5 | -0.683 | 0.07644 | -0.015 | -8.934
-12 | -0.679 | 0.07119 | -0.016 | -9.54
-11.5 | -0.671 | 0.06654 | -0.016 | -10.089
-11 | -0.737 | 0.02479 | -0.024 | -29.709
-10.5 | -0.757 | 0.01446 | -0.026 | -52.33
-10 | -0.747 | 0.01121 | -0.027 | -66.656
-9.5 | -0.722 | 0.0111 | -0.028 | -65.053
-9 | -0.697 | 0.01012 | -0.029 | -68.862
-8.5 | -0.659 | 0.00967 | -0.029 | -68.105
-8 | -0.617 | 0.0093 | -0.03 | -66.282
-7.5 | -0.571 | 0.00903 | -0.03 | -63.232
-7 | -0.522 | 0.00878 | -0.031 | -59.501
-6.5 | -0.471 | 0.00844 | -0.031 | -55.783
-6 | -0.417 | 0.00817 | -0.031 | -50.983
-5.5 | -0.361 | 0.00769 | -0.032 | -46.951
-5 | -0.303 | 0.00745 | -0.032 | -40.703
-4.5 | -0.244 | 0.00786 | -0.033 | -31.074
-4 | -0.185 | 0.0077 | -0.033 | -23.991
-3.5 | -0.125 | 0.00756 | -0.034 | -16.491
-3 | -0.064 | 0.00747 | -0.034 | -8.61
-2.5 | -0.004 | 0.00734 | -0.035 | -0.492
-2 | 0.057 | 0.00723 | -0.035 | 7.926
-1.5 | 0.118 | 0.00556 | -0.036 | 21.255
-1 | 0.18 | 0.00558 | -0.036 | 32.147
-0.5 | 0.241 | 0.00559 | -0.037 | 43.001
0 | 0.301 | 0.00565 | -0.037 | 53.263
0.5 | 0.362 | 0.0057 | -0.038 | 63.483
1 | 0.422 | 0.00578 | -0.038 | 73.021
1.5 | 0.483 | 0.00587 | -0.039 | 82.279
2 | 0.543 | 0.0059 | -0.039 | 92.124
2.5 | 0.604 | 0.00604 | -0.04 | 99.946
3 | 0.664 | 0.00616 | -0.04 | 107.722
3.5 | 0.724 | 0.0063 | -0.041 | 114.82
4 | 0.784 | 0.0065 | -0.042 | 120.664
4.5 | 0.843 | 0.00674 | -0.042 | 125.069
5 | 0.903 | 0.00709 | -0.043 | 127.252
5.5 | 0.962 | 0.00759 | -0.043 | 126.678
6 | 1.015 | 0.00801 | -0.044 | 126.764
6.5 | 1.067 | 0.00853 | -0.044 | 125.072
7 | 1.118 | 0.00915 | -0.044 | 122.176
7.5 | 1.166 | 0.00992 | -0.045 | 117.547
8 | 1.212 | 0.01107 | -0.045 | 109.512
8.5 | 1.256 | 0.01229 | -0.045 | 102.205
9 | 1.298 | 0.01369 | -0.045 | 94.82
9.5 | 1.333 | 0.01654 | -0.046 | 80.605
10 | 1.37 | 0.01777 | -0.046 | 77.102
10.5 | 1.402 | 0.01895 | -0.046 | 74.004
11 | 1.431 | 0.02018 | -0.047 | 70.894
11.5 | 1.456 | 0.0215 | -0.047 | 67.705
12 | 1.476 | 0.02299 | -0.047 | 64.191
12.5 | 1.489 | 0.02459 | -0.048 | 60.54
13 | 1.495 | 0.02635 | -0.048 | 56.73
13.5 | 1.496 | 0.02835 | -0.048 | 52.764
14 | 1.491 | 0.03049 | -0.049 | 48.895
14.5 | 1.48 | 0.03284 | -0.049 | 45.088
15 | 1.464 | 0.03587 | -0.049 | 40.82
15.5 | 1.444 | 0.03872 | -0.049 | 37.285
16 | 1.418 | 0.04205 | -0.05 | 33.729
16.5 | 1.39 | 0.04548 | -0.05 | 30.549
17 | 1.357 | 0.04922 | -0.05 | 27.574
17.5 | 1.319 | 0.05471 | -0.05 | 24.115
18 | 1.281 | 0.05958 | -0.05 | 21.495
18.5 | 1.242 | 0.06418 | -0.05 | 19.348

## 58. Re 3M Mach 0.00 (2)
BIGFOIL.COM POLAR EXPORT
NACA63-515 a=0.0
NACA63-515 a=0.0 |  |  |  | Cl Max: | 1.5791 | at alpha= | 18.5 | deg
XFOIL ncrit=9 |  |  |  | L/D Max: | 154.076 | at alpha= | 5.5 | deg
Re: | 3000000 |  |  | Cd Min: | 0.22898 | at alpha= | -20 | deg
Mach: | 0 |  |  | Cl=0 at alpha= | -2.5592 | deg
|  |  |  | @ Cl=0.1, Cd= | 0.0061592
|  |  |  | @ Cl=0.4, Cd= | 0.004818
|  |  |  | @ Cl=0.6, Cd= | 0.0050295
alpha (deg) | Cl | Cd | Cm | Cl/Cd
-20 | -0.6361 | 0.22898 | 0.0453 | -2.778
-19 | -0.6676 | 0.18878 | 0.0288 | -3.5364
-18.5 | -1.1044 | 0.07749 | -0.0368 | -14.2522
-18 | -1.1858 | 0.05588 | -0.0514 | -21.2205
-17.5 | -1.2178 | 0.04549 | -0.0571 | -26.7707
-17 | -1.2404 | 0.03773 | -0.0597 | -32.8757
-16.5 | -1.2516 | 0.03214 | -0.06 | -38.9421
-16 | -1.2474 | 0.02844 | -0.0593 | -43.8608
-15.5 | -1.255 | 0.0251 | -0.0552 | -50
-15 | -1.2477 | 0.02298 | -0.0509 | -54.295
-14.5 | -1.2362 | 0.02131 | -0.0456 | -58.0103
-14 | -1.2063 | 0.01975 | -0.0429 | -61.0785
-13.5 | -1.1697 | 0.0184 | -0.0409 | -63.5707
-13 | -1.1291 | 0.01718 | -0.0394 | -65.7218
-12.5 | -1.0851 | 0.0161 | -0.0382 | -67.3975
-12 | -1.0386 | 0.01515 | -0.0372 | -68.5545
-11.5 | -0.9903 | 0.01429 | -0.0365 | -69.3002
-11 | -0.9403 | 0.01356 | -0.0359 | -69.3437
-10.5 | -0.8898 | 0.01275 | -0.0354 | -69.7882
-10 | -0.8387 | 0.01197 | -0.0349 | -70.0668
-9.5 | -0.7864 | 0.01129 | -0.0346 | -69.6546
-9 | -0.733 | 0.01067 | -0.0344 | -68.6973
-8.5 | -0.6788 | 0.01016 | -0.0343 | -66.811
-8 | -0.6257 | 0.00941 | -0.0341 | -66.4931
-7.5 | -0.5693 | 0.0091 | -0.0344 | -62.5604
-7 | -0.5127 | 0.00884 | -0.0346 | -57.9977
-6.5 | -0.4554 | 0.00863 | -0.035 | -52.7694
-6 | -0.3987 | 0.00829 | -0.0353 | -48.0941
-5 | -0.2834 | 0.00786 | -0.0361 | -36.056
-4.5 | -0.2258 | 0.0076 | -0.0365 | -29.7105
-4 | -0.1677 | 0.00743 | -0.037 | -22.5707
-3.5 | -0.1096 | 0.00722 | -0.0375 | -15.1801
-2.5 | 0.0069 | 0.00684 | -0.0385 | 1.0088
-2 | 0.0646 | 0.00654 | -0.0391 | 9.8777
-1.5 | 0.1213 | 0.00593 | -0.0397 | 20.4553
-1 | 0.1774 | 0.0052 | -0.0403 | 34.1154
-0.5 | 0.2357 | 0.00499 | -0.041 | 47.2345
0 | 0.2942 | 0.00485 | -0.0416 | 60.6598
0.5 | 0.3527 | 0.00481 | -0.0423 | 73.3264
1 | 0.4119 | 0.00482 | -0.043 | 85.4564
1.5 | 0.4709 | 0.00488 | -0.0437 | 96.4959
2 | 0.5297 | 0.00495 | -0.0444 | 107.0101
2.5 | 0.5886 | 0.00501 | -0.0452 | 117.485
3 | 0.647 | 0.00511 | -0.0459 | 126.6145
3.5 | 0.7052 | 0.00524 | -0.0465 | 134.5802
4 | 0.7631 | 0.00539 | -0.0472 | 141.577
4.5 | 0.8207 | 0.00556 | -0.0478 | 147.6079
5 | 0.8777 | 0.00577 | -0.0483 | 152.1144
5.5 | 0.9337 | 0.00606 | -0.0488 | 154.0759
6 | 0.9884 | 0.00645 | -0.0491 | 153.2403
6.5 | 1.0387 | 0.0072 | -0.0488 | 144.2639
7 | 1.0893 | 0.0078 | -0.0485 | 139.6538
7.5 | 1.1368 | 0.00848 | -0.0476 | 134.0566
8 | 1.1776 | 0.00917 | -0.0454 | 128.4188
8.5 | 1.2284 | 0.01005 | -0.0457 | 122.2289
9 | 1.2704 | 0.01099 | -0.0443 | 115.596
9.5 | 1.3083 | 0.012 | -0.0423 | 109.025
10 | 1.3378 | 0.01312 | -0.0389 | 101.9665
10.5 | 1.3525 | 0.01431 | -0.0332 | 94.5143
11 | 1.3729 | 0.01574 | -0.0294 | 87.2236
11.5 | 1.3959 | 0.01731 | -0.0265 | 80.6412
12 | 1.4186 | 0.0191 | -0.0239 | 74.2723
12.5 | 1.4399 | 0.02112 | -0.0217 | 68.1771
13 | 1.4616 | 0.02326 | -0.0197 | 62.8375
13.5 | 1.48 | 0.02576 | -0.0179 | 57.4534
14 | 1.4966 | 0.02852 | -0.0163 | 52.4755
14.5 | 1.5135 | 0.03139 | -0.0151 | 48.216
15 | 1.5247 | 0.03492 | -0.0139 | 43.6627
15.5 | 1.5386 | 0.03844 | -0.0132 | 40.026
16 | 1.5516 | 0.04219 | -0.0128 | 36.7765
16.5 | 1.5591 | 0.04672 | -0.0127 | 33.3711
17 | 1.566 | 0.05145 | -0.0128 | 30.4373
17.5 | 1.5741 | 0.05624 | -0.0133 | 27.989
18 | 1.5776 | 0.06175 | -0.0142 | 25.5482
18.5 | 1.5791 | 0.06771 | -0.0155 | 23.3215
19 | 1.5758 | 0.07453 | -0.0172 | 21.1432
19.5 | 1.5763 | 0.08111 | -0.0193 | 19.4341
20 | 1.5742 | 0.08821 | -0.0218 | 17.846

## 59. Re 3M Mach 0.10 (1)
BIGFOIL.COM POLAR EXPORT
NACA63-515 a=0.0
NACA63-515 a=0.0 |  |  |  | Cl Max: | 1.49 | at alpha= | 13 | deg
JavaFoil+Calcfoil stall+Eppler ext transition |  |  |  | L/D Max: | 127.206 | at alpha= | 5 | deg
Re: | 3000000 |  |  | Cd Min: | 0.00557 | at alpha= | -1.5 | deg
Mach: | 0.1 |  |  | Cl=0 at alpha= | -2.4677 | deg
|  |  |  | @ Cl=0.1, Cd= | 0.0060871
|  |  |  | @ Cl=0.4, Cd= | 0.0057485
|  |  |  | @ Cl=0.6, Cd= | 0.0060385
alpha (deg) | Cl | Cd | Cm | Cl/Cd
-15.5 | -0.615 | 0.11235 | -0.012 | -5.475
-15 | -0.63 | 0.10536 | -0.013 | -5.979
-14.5 | -0.643 | 0.09976 | -0.013 | -6.444
-14 | -0.653 | 0.09361 | -0.013 | -6.979
-13.5 | -0.661 | 0.08916 | -0.014 | -7.414
-13 | -0.666 | 0.08284 | -0.014 | -8.044
-12.5 | -0.668 | 0.07743 | -0.015 | -8.632
-12 | -0.667 | 0.07248 | -0.015 | -9.197
-11.5 | -0.661 | 0.06808 | -0.016 | -9.712
-11 | -0.661 | 0.05726 | -0.018 | -11.537
-10.5 | -0.742 | 0.01622 | -0.026 | -45.745
-10 | -0.739 | 0.01267 | -0.027 | -58.338
-9.5 | -0.716 | 0.01093 | -0.028 | -65.556
-9 | -0.696 | 0.01022 | -0.029 | -68.154
-8.5 | -0.659 | 0.00975 | -0.029 | -67.619
-8 | -0.618 | 0.00934 | -0.03 | -66.098
-7.5 | -0.572 | 0.00907 | -0.03 | -63.069
-7 | -0.524 | 0.00886 | -0.031 | -59.118
-6.5 | -0.472 | 0.00852 | -0.031 | -55.462
-6 | -0.418 | 0.00821 | -0.032 | -50.997
-5.5 | -0.363 | 0.00771 | -0.032 | -47.03
-5 | -0.305 | 0.00747 | -0.033 | -40.804
-4.5 | -0.246 | 0.00788 | -0.033 | -31.161
-4 | -0.186 | 0.00772 | -0.034 | -24.064
-3.5 | -0.125 | 0.00757 | -0.034 | -16.549
-3 | -0.065 | 0.00748 | -0.035 | -8.634
-2.5 | -0.004 | 0.00735 | -0.035 | -0.494
-2 | 0.058 | 0.00723 | -0.036 | 7.956
-1.5 | 0.119 | 0.00557 | -0.036 | 21.339
-1 | 0.18 | 0.00559 | -0.037 | 32.289
-0.5 | 0.242 | 0.0056 | -0.037 | 43.2
0 | 0.302 | 0.00566 | -0.038 | 53.431
0.5 | 0.363 | 0.0057 | -0.038 | 63.696
1 | 0.424 | 0.00578 | -0.039 | 73.364
1.5 | 0.485 | 0.00587 | -0.039 | 82.626
2 | 0.546 | 0.00595 | -0.04 | 91.812
2.5 | 0.607 | 0.00605 | -0.04 | 100.318
3 | 0.667 | 0.00617 | -0.041 | 108.122
3.5 | 0.728 | 0.00633 | -0.041 | 114.839
4 | 0.788 | 0.00652 | -0.042 | 120.789
4.5 | 0.848 | 0.00675 | -0.042 | 125.521
5 | 0.907 | 0.00713 | -0.043 | 127.206
5.5 | 0.966 | 0.00769 | -0.043 | 125.702
6 | 1.019 | 0.00807 | -0.044 | 126.297
6.5 | 1.071 | 0.00861 | -0.044 | 124.407
7 | 1.122 | 0.00925 | -0.044 | 121.337
7.5 | 1.171 | 0.01007 | -0.045 | 116.297
8 | 1.217 | 0.01123 | -0.045 | 108.376
8.5 | 1.26 | 0.01248 | -0.045 | 101.006
9 | 1.302 | 0.0139 | -0.046 | 93.673
9.5 | 1.337 | 0.01679 | -0.046 | 79.598
10 | 1.373 | 0.01805 | -0.046 | 76.07
10.5 | 1.405 | 0.01923 | -0.047 | 73.073
11 | 1.433 | 0.0205 | -0.047 | 69.882
11.5 | 1.456 | 0.02192 | -0.047 | 66.419
12 | 1.475 | 0.0234 | -0.048 | 63.016
12.5 | 1.486 | 0.02506 | -0.048 | 59.288
13 | 1.49 | 0.02692 | -0.048 | 55.327
13.5 | 1.488 | 0.02896 | -0.049 | 51.362
14 | 1.479 | 0.03118 | -0.049 | 47.447
14.5 | 1.465 | 0.03363 | -0.049 | 43.565
15 | 1.444 | 0.03707 | -0.049 | 38.965
15.5 | 1.42 | 0.03982 | -0.05 | 35.654
16 | 1.39 | 0.0434 | -0.05 | 32.023
16.5 | 1.356 | 0.04696 | -0.05 | 28.872
17 | 1.317 | 0.05165 | -0.05 | 25.496
17.5 | 1.275 | 0.05714 | -0.05 | 22.306
18 | 1.228 | 0.06441 | -0.05 | 19.059

## 60. Re 3M Mach 0.10 (2)
BIGFOIL.COM POLAR EXPORT
NACA63-515 a=0.0
NACA63-515 a=0.0 |  |  |  | Cl Max: | 1.5677 | at alpha= | 18 | deg
XFOIL ncrit=9 |  |  |  | L/D Max: | 154.351 | at alpha= | 5.5 | deg
Re: | 3000000 |  |  | Cd Min: | 0.16995 | at alpha= | -18.5 | deg
Mach: | 0.1 |  |  | Cl=0 at alpha= | -2.5605 | deg
|  |  |  | @ Cl=0.1, Cd= | 0.0061904
|  |  |  | @ Cl=0.4, Cd= | 0.0048326
|  |  |  | @ Cl=0.6, Cd= | 0.0050429
alpha (deg) | Cl | Cd | Cm | Cl/Cd
-18.5 | -0.6964 | 0.16995 | 0.0188 | -4.0977
-18 | -0.715 | 0.15437 | 0.0098 | -4.6317
-17.5 | -1.1371 | 0.05815 | -0.0513 | -19.5546
-17 | -1.1826 | 0.04566 | -0.0586 | -25.9001
-16.5 | -1.2068 | 0.03767 | -0.0615 | -32.0361
-16 | -1.2149 | 0.03249 | -0.0615 | -37.393
-15.5 | -1.2265 | 0.0279 | -0.0597 | -43.9606
-15 | -1.2241 | 0.02504 | -0.0562 | -48.8858
-14.5 | -1.2191 | 0.02281 | -0.0512 | -53.4459
-14 | -1.2032 | 0.02101 | -0.0464 | -57.268
-13.5 | -1.1708 | 0.0194 | -0.0438 | -60.3505
-13 | -1.1327 | 0.01797 | -0.0418 | -63.0328
-12.5 | -1.0901 | 0.01673 | -0.0402 | -65.1584
-12 | -1.0445 | 0.01564 | -0.039 | -66.7839
-11.5 | -0.9966 | 0.01466 | -0.038 | -67.9809
-10.5 | -0.8954 | 0.01308 | -0.0366 | -68.4557
-10 | -0.8444 | 0.0122 | -0.036 | -69.2131
-9 | -0.7382 | 0.01081 | -0.0352 | -68.2886
-8.5 | -0.6836 | 0.01026 | -0.035 | -66.6277
-8 | -0.6299 | 0.00952 | -0.0348 | -66.166
-7.5 | -0.5733 | 0.00916 | -0.0349 | -62.5873
-7 | -0.5163 | 0.00887 | -0.0351 | -58.2074
-6.5 | -0.4586 | 0.00865 | -0.0354 | -53.0173
-6 | -0.4013 | 0.00833 | -0.0356 | -48.1753
-5.5 | -0.3434 | 0.0081 | -0.036 | -42.3951
-5 | -0.2852 | 0.00789 | -0.0364 | -36.147
-4.5 | -0.2271 | 0.00763 | -0.0368 | -29.7641
-4 | -0.1687 | 0.00744 | -0.0372 | -22.6747
-3.5 | -0.1102 | 0.00723 | -0.0377 | -15.242
-3 | -0.0516 | 0.00707 | -0.0382 | -7.2984
-2.5 | 0.0071 | 0.00686 | -0.0388 | 1.035
-2 | 0.0652 | 0.00655 | -0.0393 | 9.9542
-1.5 | 0.1223 | 0.00596 | -0.0399 | 20.5201
-1 | 0.1787 | 0.00521 | -0.0405 | 34.2994
-0.5 | 0.2373 | 0.00501 | -0.0412 | 47.3653
0 | 0.2962 | 0.00486 | -0.0419 | 60.9465
0.5 | 0.3551 | 0.00481 | -0.0425 | 73.8254
1 | 0.4146 | 0.00484 | -0.0433 | 85.6612
1.5 | 0.474 | 0.00489 | -0.044 | 96.9325
2 | 0.5332 | 0.00497 | -0.0447 | 107.2837
2.5 | 0.5924 | 0.00503 | -0.0454 | 117.7734
3 | 0.6513 | 0.00513 | -0.0461 | 126.9591
3.5 | 0.7099 | 0.00526 | -0.0468 | 134.962
4 | 0.7682 | 0.0054 | -0.0474 | 142.2593
4.5 | 0.8262 | 0.00558 | -0.048 | 148.0645
5 | 0.8835 | 0.0058 | -0.0485 | 152.3276
5.5 | 0.94 | 0.00609 | -0.0489 | 154.3514
6 | 0.995 | 0.00649 | -0.0492 | 153.3128
6.5 | 1.0456 | 0.00725 | -0.0489 | 144.2207
7 | 1.0961 | 0.00788 | -0.0484 | 139.099
7.5 | 1.1437 | 0.00858 | -0.0475 | 133.2984
8 | 1.1847 | 0.00926 | -0.0452 | 127.9374
8.5 | 1.2348 | 0.0102 | -0.0453 | 121.0588
9 | 1.2766 | 0.01114 | -0.0437 | 114.5961
9.5 | 1.3135 | 0.01217 | -0.0414 | 107.9293
10 | 1.3363 | 0.01333 | -0.0367 | 100.2476
10.5 | 1.3511 | 0.0147 | -0.0314 | 91.9116
11 | 1.3722 | 0.01624 | -0.0278 | 84.4951
11.5 | 1.3954 | 0.01792 | -0.025 | 77.8683
12 | 1.4184 | 0.01979 | -0.0226 | 71.6726
12.5 | 1.4385 | 0.022 | -0.0203 | 65.3864
13 | 1.4605 | 0.02422 | -0.0184 | 60.3014
13.5 | 1.4772 | 0.02695 | -0.0166 | 54.8126
14 | 1.4946 | 0.02976 | -0.0151 | 50.2218
14.5 | 1.5095 | 0.03291 | -0.0138 | 45.8675
15 | 1.5197 | 0.0367 | -0.0128 | 41.4087
15.5 | 1.5344 | 0.0403 | -0.0122 | 38.0744
16 | 1.5459 | 0.04436 | -0.0119 | 34.849
16.5 | 1.5509 | 0.04929 | -0.0119 | 31.4648
17 | 1.5596 | 0.05401 | -0.0122 | 28.8761
17.5 | 1.5661 | 0.05912 | -0.0128 | 26.4902
18 | 1.5677 | 0.06507 | -0.0139 | 24.0925
18.5 | 1.5658 | 0.07164 | -0.0154 | 21.8565
19 | 1.5659 | 0.07825 | -0.0173 | 20.0115
19.5 | 1.5635 | 0.08541 | -0.0197 | 18.3058
20 | 1.559 | 0.09309 | -0.0226 | 16.7472

## 61. Re 3M Mach 0.25 (1)
BIGFOIL.COM POLAR EXPORT
NACA63-515 a=0.0
NACA63-515 a=0.0 |  |  |  | Cl Max: | 1.459 | at alpha= | 12 | deg
JavaFoil+Calcfoil stall+Eppler ext transition |  |  |  | L/D Max: | 125.092 | at alpha= | 5 | deg
Re: | 3000000 |  |  | Cd Min: | 0.00561 | at alpha= | -1.5 | deg
Mach: | 0.25 |  |  | Cl=0 at alpha= | -2.4682 | deg
|  |  |  | @ Cl=0.1, Cd= | 0.0062002
|  |  |  | @ Cl=0.4, Cd= | 0.0058143
|  |  |  | @ Cl=0.6, Cd= | 0.0061055
alpha (deg) | Cl | Cd | Cm | Cl/Cd
-14 | -0.441 | 0.10065 | -0.013 | -4.386
-13.5 | -0.481 | 0.0952 | -0.013 | -5.047
-13 | -0.514 | 0.08956 | -0.014 | -5.743
-12.5 | -0.542 | 0.08342 | -0.014 | -6.502
-12 | -0.565 | 0.07836 | -0.014 | -7.207
-11.5 | -0.581 | 0.07306 | -0.015 | -7.946
-11 | -0.59 | 0.06769 | -0.016 | -8.718
-10.5 | -0.594 | 0.06214 | -0.017 | -9.553
-10 | -0.588 | 0.05917 | -0.017 | -9.936
-9.5 | -0.581 | 0.05239 | -0.019 | -11.086
-9 | -0.671 | 0.01205 | -0.029 | -55.666
-8.5 | -0.655 | 0.0103 | -0.03 | -63.659
-8 | -0.62 | 0.00977 | -0.031 | -63.43
-7.5 | -0.578 | 0.00937 | -0.031 | -61.665
-7 | -0.532 | 0.00912 | -0.032 | -58.308
-6.5 | -0.481 | 0.00869 | -0.032 | -55.406
-6 | -0.428 | 0.00839 | -0.032 | -50.944
-5.5 | -0.371 | 0.00811 | -0.033 | -45.776
-5 | -0.312 | 0.00759 | -0.033 | -41.184
-4.5 | -0.252 | 0.00799 | -0.034 | -31.529
-4 | -0.191 | 0.00782 | -0.034 | -24.379
-3.5 | -0.129 | 0.00769 | -0.035 | -16.723
-3 | -0.066 | 0.00754 | -0.035 | -8.802
-2.5 | -0.004 | 0.00745 | -0.036 | -0.501
-2 | 0.059 | 0.0073 | -0.036 | 8.104
-1.5 | 0.122 | 0.00561 | -0.037 | 21.754
-1 | 0.185 | 0.00563 | -0.038 | 32.93
-0.5 | 0.248 | 0.00566 | -0.038 | 43.919
0 | 0.311 | 0.00569 | -0.039 | 54.598
0.5 | 0.373 | 0.00578 | -0.039 | 64.584
1 | 0.436 | 0.00586 | -0.04 | 74.401
1.5 | 0.498 | 0.00593 | -0.04 | 84.038
2 | 0.561 | 0.00603 | -0.041 | 93.042
2.5 | 0.623 | 0.00615 | -0.041 | 101.412
3 | 0.685 | 0.0063 | -0.042 | 108.787
3.5 | 0.747 | 0.00646 | -0.042 | 115.638
4 | 0.809 | 0.00672 | -0.043 | 120.422
4.5 | 0.871 | 0.00699 | -0.043 | 124.556
5 | 0.932 | 0.00745 | -0.044 | 125.092
5.5 | 0.987 | 0.00794 | -0.044 | 124.362
6 | 1.042 | 0.00846 | -0.045 | 123.149
6.5 | 1.095 | 0.00908 | -0.045 | 120.497
7 | 1.146 | 0.00981 | -0.045 | 116.762
7.5 | 1.194 | 0.0109 | -0.046 | 109.547
8 | 1.241 | 0.01217 | -0.046 | 101.931
8.5 | 1.283 | 0.01368 | -0.046 | 93.83
9 | 1.319 | 0.0169 | -0.046 | 78.036
9.5 | 1.357 | 0.01809 | -0.047 | 75.001
10 | 1.39 | 0.01954 | -0.047 | 71.117
10.5 | 1.416 | 0.021 | -0.048 | 67.461
11 | 1.437 | 0.02255 | -0.048 | 63.734
11.5 | 1.451 | 0.02423 | -0.048 | 59.889
12 | 1.459 | 0.02611 | -0.049 | 55.861
12.5 | 1.455 | 0.02811 | -0.049 | 51.745
13 | 1.439 | 0.03031 | -0.049 | 47.485
13.5 | 1.414 | 0.03327 | -0.049 | 42.488
14 | 1.378 | 0.03639 | -0.05 | 37.875
14.5 | 1.333 | 0.03982 | -0.05 | 33.481
15 | 1.278 | 0.0439 | -0.05 | 29.119
15.5 | 1.212 | 0.04985 | -0.05 | 24.31
16 | 1.139 | 0.05569 | -0.05 | 20.457
16.5 | 1.053 | 0.06624 | -0.049 | 15.9
17 | 0.966 | 0.07523 | -0.049 | 12.843

## 62. Re 3M Mach 0.25 (2)
BIGFOIL.COM POLAR EXPORT
NACA63-515 a=0.0
NACA63-515 a=0.0 |  |  |  | Cl Max: | 1.5175 | at alpha= | 17 | deg
XFOIL ncrit=9 |  |  |  | L/D Max: | 154.698 | at alpha= | 5.5 | deg
Re: | 3000000 |  |  | Cd Min: | 0.15091 | at alpha= | -16.5 | deg
Mach: | 0.25 |  |  | Cl=0 at alpha= | -2.5684 | deg
|  |  |  | @ Cl=0.1, Cd= | 0.0064005
|  |  |  | @ Cl=0.4, Cd= | 0.0049062
|  |  |  | @ Cl=0.6, Cd= | 0.0051273
alpha (deg) | Cl | Cd | Cm | Cl/Cd
-16.5 | -0.6293 | 0.15091 | 0.005 | -4.17
-16 | -0.6476 | 0.13601 | -0.0036 | -4.7614
-15.5 | -0.6956 | 0.11568 | -0.0162 | -6.0131
-15 | -0.9352 | 0.0604 | -0.0547 | -15.4834
-14.5 | -0.995 | 0.04567 | -0.0647 | -21.7867
-13.5 | -1.0617 | 0.03024 | -0.0665 | -35.1091
-13 | -1.0784 | 0.0259 | -0.0618 | -41.6371
-12.5 | -1.0807 | 0.02292 | -0.0551 | -47.151
-12 | -1.0557 | 0.02024 | -0.0513 | -52.1591
-11.5 | -1.0191 | 0.01805 | -0.0483 | -56.4598
-11 | -0.9752 | 0.01628 | -0.0459 | -59.9017
-10.5 | -0.9264 | 0.01487 | -0.0441 | -62.2999
-10 | -0.8742 | 0.01373 | -0.0426 | -63.6708
-9.5 | -0.8206 | 0.0127 | -0.0413 | -64.6142
-9 | -0.7664 | 0.01168 | -0.0401 | -65.6164
-8.5 | -0.7102 | 0.01089 | -0.0393 | -65.2158
-8 | -0.6527 | 0.01026 | -0.0387 | -63.616
-7 | -0.5363 | 0.00912 | -0.0379 | -58.8048
-6.5 | -0.4762 | 0.00884 | -0.0379 | -53.8688
-6 | -0.4158 | 0.00857 | -0.0379 | -48.5181
-5.5 | -0.3557 | 0.00826 | -0.0381 | -43.063
-5 | -0.2952 | 0.00804 | -0.0383 | -36.7164
-4.5 | -0.2346 | 0.00777 | -0.0385 | -30.1931
-4 | -0.1741 | 0.00754 | -0.0388 | -23.0902
-3.5 | -0.1133 | 0.00734 | -0.0392 | -15.436
-3 | -0.0524 | 0.00716 | -0.0397 | -7.3184
-2.5 | 0.0083 | 0.00697 | -0.0402 | 1.1908
-2 | 0.0686 | 0.00666 | -0.0407 | 10.3003
-1.5 | 0.1279 | 0.00617 | -0.0413 | 20.7293
-1 | 0.1857 | 0.00529 | -0.0419 | 35.104
-0.5 | 0.2462 | 0.00506 | -0.0425 | 48.6561
0 | 0.3071 | 0.00493 | -0.0432 | 62.2921
0.5 | 0.3683 | 0.00487 | -0.0439 | 75.6263
1 | 0.4296 | 0.00494 | -0.0446 | 86.9636
1.5 | 0.4913 | 0.00497 | -0.0453 | 98.8531
2 | 0.5527 | 0.00505 | -0.0461 | 109.4455
2.5 | 0.6139 | 0.00515 | -0.0468 | 119.2039
3 | 0.6751 | 0.00524 | -0.0474 | 128.8359
3.5 | 0.736 | 0.00537 | -0.0481 | 137.0577
4 | 0.7965 | 0.00552 | -0.0487 | 144.2935
4.5 | 0.8565 | 0.00574 | -0.0491 | 149.216
5 | 0.9159 | 0.00599 | -0.0495 | 152.9048
5.5 | 0.9746 | 0.0063 | -0.0498 | 154.6984
6 | 1.031 | 0.00677 | -0.0497 | 152.2895
6.5 | 1.0828 | 0.00757 | -0.0491 | 143.0383
7 | 1.1343 | 0.00827 | -0.0483 | 137.1584
7.5 | 1.1814 | 0.00908 | -0.0467 | 130.1101
8 | 1.2203 | 0.00986 | -0.0434 | 123.7627
8.5 | 1.2691 | 0.01091 | -0.0427 | 116.3245
9 | 1.3041 | 0.01205 | -0.0395 | 108.2241
9.5 | 1.3188 | 0.01335 | -0.0331 | 98.7865
10 | 1.3301 | 0.01528 | -0.0276 | 87.0484
10.5 | 1.3503 | 0.01725 | -0.024 | 78.2783
11 | 1.3722 | 0.01937 | -0.021 | 70.8415
11.5 | 1.3933 | 0.02174 | -0.0184 | 64.0892
12 | 1.4138 | 0.0243 | -0.0161 | 58.1811
12.5 | 1.4327 | 0.02714 | -0.0141 | 52.7892
13 | 1.4491 | 0.03029 | -0.0122 | 47.8409
13.5 | 1.4634 | 0.03381 | -0.0107 | 43.2831
14 | 1.4774 | 0.03761 | -0.0096 | 39.2821
14.5 | 1.4861 | 0.04208 | -0.0087 | 35.3161
15 | 1.4985 | 0.04647 | -0.0083 | 32.2466
15.5 | 1.5056 | 0.05155 | -0.0083 | 29.2066
16 | 1.5099 | 0.05717 | -0.0086 | 26.4107
16.5 | 1.5154 | 0.06289 | -0.0094 | 24.096
17 | 1.5175 | 0.06921 | -0.0105 | 21.926
17.5 | 1.5126 | 0.07669 | -0.0124 | 19.7236
18 | 1.5086 | 0.08435 | -0.0148 | 17.885
18.5 | 1.5035 | 0.09249 | -0.0177 | 16.2558
19 | 1.4964 | 0.10115 | -0.0212 | 14.7939
19.5 | 1.4841 | 0.11086 | -0.0255 | 13.3872
20 | 1.4657 | 0.1218 | -0.031 | 12.0337

## 63. Re 3M Mach 0.50 (1)
BIGFOIL.COM POLAR EXPORT
NACA63-515 a=0.0
NACA63-515 a=0.0 |  |  |  | Cl Max: | 1.366 | at alpha= | 9 | deg
JavaFoil+Calcfoil stall+Eppler ext transition |  |  |  | L/D Max: | 116.799 | at alpha= | 4.5 | deg
Re: | 3000000 |  |  | Cd Min: | 0.00584 | at alpha= | -1.5 | deg
Mach: | 0.5 |  |  | Cl=0 at alpha= | -2.4714 | deg
|  |  |  | @ Cl=0.1, Cd= | 0.0067657
|  |  |  | @ Cl=0.4, Cd= | 0.0060809
|  |  |  | @ Cl=0.6, Cd= | 0.0064522
alpha (deg) | Cl | Cd | Cm | Cl/Cd
-20 | -0.988 | 0.17041 | -0.014 | -5.797
-19.5 | -0.96 | 0.16149 | -0.014 | -5.946
-19 | -0.933 | 0.15696 | -0.014 | -5.943
-18.5 | -0.906 | 0.15171 | -0.014 | -5.973
-18 | -0.876 | 0.14629 | -0.014 | -5.986
-17.5 | -0.847 | 0.14318 | -0.014 | -5.919
-17 | -0.819 | 0.13773 | -0.014 | -5.949
-16.5 | -0.792 | 0.13329 | -0.014 | -5.938
-16 | -0.764 | 0.12931 | -0.014 | -5.907
-15.5 | -0.735 | 0.12637 | -0.014 | -5.817
-15 | -0.706 | 0.12158 | -0.014 | -5.808
-14.5 | -0.678 | 0.11777 | -0.014 | -5.76
-14 | -0.65 | 0.10971 | -0.014 | -5.928
-13.5 | -0.622 | 0.10616 | -0.015 | -5.863
-13 | -0.594 | 0.10271 | -0.015 | -5.787
-12.5 | -0.565 | 0.10079 | -0.014 | -5.608
-12 | -0.537 | 0.09498 | -0.014 | -5.653
-11.5 | -0.509 | 0.09039 | -0.015 | -5.631
-11 | -0.481 | 0.08574 | -0.015 | -5.608
-10.5 | -0.453 | 0.08348 | -0.015 | -5.424
-10 | -0.425 | 0.08171 | -0.015 | -5.196
-9.5 | -0.396 | 0.07288 | -0.015 | -5.433
-9 | -0.368 | 0.06166 | -0.015 | -5.969
-8.5 | -0.34 | 0.05658 | -0.016 | -6.01
-8 | -0.312 | 0.05804 | -0.016 | -5.373
-7.5 | -0.284 | 0.05083 | -0.018 | -5.593
-7 | -0.377 | 0.04646 | -0.019 | -8.125
-6.5 | -0.478 | 0.00989 | -0.035 | -48.293
-6 | -0.453 | 0.00939 | -0.036 | -48.241
-5.5 | -0.403 | 0.009 | -0.037 | -44.736
-5 | -0.343 | 0.0085 | -0.037 | -40.398
-4.5 | -0.278 | 0.00857 | -0.038 | -32.488
-4 | -0.211 | 0.0083 | -0.039 | -25.489
-3.5 | -0.143 | 0.00808 | -0.039 | -17.728
-3 | -0.074 | 0.00792 | -0.04 | -9.342
-2.5 | -0.004 | 0.00776 | -0.04 | -0.536
-2 | 0.066 | 0.00764 | -0.041 | 8.638
-1.5 | 0.136 | 0.00584 | -0.041 | 23.366
-1 | 0.207 | 0.00586 | -0.042 | 35.397
-0.5 | 0.278 | 0.00593 | -0.043 | 46.82
0 | 0.347 | 0.00599 | -0.043 | 57.897
0.5 | 0.417 | 0.00611 | -0.044 | 68.283
1 | 0.487 | 0.00621 | -0.044 | 78.451
1.5 | 0.557 | 0.00634 | -0.045 | 87.791
2 | 0.626 | 0.00652 | -0.046 | 96.064
2.5 | 0.696 | 0.00672 | -0.046 | 103.52
3 | 0.765 | 0.00699 | -0.047 | 109.471
3.5 | 0.834 | 0.0074 | -0.047 | 112.715
4 | 0.894 | 0.00768 | -0.048 | 116.334
4.5 | 0.957 | 0.00819 | -0.048 | 116.799
5 | 1.018 | 0.00904 | -0.048 | 112.681
5.5 | 1.079 | 0.00982 | -0.049 | 109.937
6 | 1.139 | 0.01073 | -0.049 | 106.162
6.5 | 1.194 | 0.01183 | -0.049 | 100.859
7 | 1.244 | 0.0135 | -0.05 | 92.091
7.5 | 1.289 | 0.01555 | -0.05 | 82.91
8 | 1.328 | 0.01779 | -0.05 | 74.627
8.5 | 1.352 | 0.02211 | -0.05 | 61.127
9 | 1.366 | 0.0245 | -0.051 | 55.737
9.5 | 1.357 | 0.02714 | -0.051 | 50.006
10 | 1.292 | 0.03078 | -0.051 | 41.976
10.5 | 0.815 | 0.04113 | -0.05 | 19.821
11 | 0.74 | 0.0828 | -0.023 | 8.932
11.5 | 0.768 | 0.08473 | -0.026 | 9.058
12 | 0.794 | 0.0941 | -0.026 | 8.439
12.5 | 0.82 | 0.09825 | -0.026 | 8.347
13 | 0.849 | 0.10663 | -0.029 | 7.961
13.5 | 0.874 | 0.10977 | -0.029 | 7.966
14 | 0.904 | 0.11657 | -0.032 | 7.753

## 64. Re 3M Mach 0.50 (2)
BIGFOIL.COM POLAR EXPORT
NACA63-515 a=0.0
NACA63-515 a=0.0 |  |  |  | Cl Max: | 0.4989 | at alpha= | 1 | deg
XFOIL ncrit=9 |  |  |  | L/D Max: | 94.31 | at alpha= | 1 | deg
Re: | 3000000 |  |  | Cd Min: | 0.2586 | at alpha= | -20 | deg
Mach: | 0.5 |  |  | Cl=0 at alpha= | -2.6024 | deg
|  |  |  | @ Cl=0.1, Cd= | 0.0070642
|  |  |  | @ Cl=0.4, Cd= | 0.0052259
|  |  |  | @ Cl=0.6, Cd= | 0.00529
alpha (deg) | Cl | Cd | Cm | Cl/Cd
-20 | -0.6973 | 0.2586 | 0.0607 | -2.6964
-19.5 | -0.6741 | 0.25002 | 0.0553 | -2.6962
-18.5 | -0.6313 | 0.23383 | 0.0459 | -2.6998
-18 | -0.6104 | 0.22545 | 0.0413 | -2.7075
-17.5 | -0.59 | 0.21672 | 0.0362 | -2.7224
-17 | -0.5681 | 0.20814 | 0.0312 | -2.7294
-16.5 | -0.5435 | 0.20185 | 0.0267 | -2.6926
-16 | -0.5221 | 0.19334 | 0.0217 | -2.7004
-14.5 | -0.4715 | 0.16374 | 0.0059 | -2.8796
-14 | -0.4591 | 0.15344 | 0.0004 | -2.992
-13.5 | -0.4556 | 0.14146 | -0.0062 | -3.2207
-13 | -0.4544 | 0.12966 | -0.0129 | -3.5046
-12.5 | -0.4516 | 0.11893 | -0.0193 | -3.7972
-12 | -0.4578 | 0.10708 | -0.0267 | -4.2753
-11.5 | -0.4697 | 0.09505 | -0.0344 | -4.9416
-11 | -0.4887 | 0.08259 | -0.043 | -5.9172
-10.5 | -0.5099 | 0.07023 | -0.052 | -7.2604
-10 | -0.5299 | 0.05637 | -0.0637 | -9.4004
-9.5 | -0.5576 | 0.04559 | -0.0722 | -12.2308
-9 | -0.5905 | 0.03745 | -0.0754 | -15.7677
-8 | -0.6559 | 0.02396 | -0.0661 | -27.3748
-7.5 | -0.667 | 0.0151 | -0.0604 | -44.1722
-7 | -0.625 | 0.01118 | -0.0551 | -55.9034
-6 | -0.4831 | 0.00965 | -0.0503 | -50.0622
-5.5 | -0.4098 | 0.00933 | -0.049 | -43.9228
-5 | -0.3388 | 0.00889 | -0.0479 | -38.1102
-4.5 | -0.2678 | 0.0085 | -0.0472 | -31.5059
-4 | -0.197 | 0.00815 | -0.0467 | -24.1718
-3 | -0.0559 | 0.00757 | -0.0465 | -7.3844
-2.5 | 0.0144 | 0.00737 | -0.0467 | 1.9539
-2 | 0.0846 | 0.00714 | -0.047 | 11.8487
-1.5 | 0.1537 | 0.0068 | -0.0474 | 22.6029
-1 | 0.219 | 0.00581 | -0.0478 | 37.6936
-0.5 | 0.2872 | 0.00534 | -0.0484 | 53.7828
0 | 0.3574 | 0.00525 | -0.0491 | 68.0762
0.5 | 0.428 | 0.00521 | -0.0498 | 82.1497
1 | 0.4989 | 0.00529 | -0.0505 | 94.31

## 65. Re 4M Mach 0.00 (1)
BIGFOIL.COM POLAR EXPORT
NACA63-515 a=0.0
NACA63-515 a=0.0 |  |  |  | Cl Max: | 1.5 | at alpha= | 13.5 | deg
JavaFoil+Calcfoil stall+Eppler ext transition |  |  |  | L/D Max: | 138.069 | at alpha= | 6 | deg
Re: | 4000000 |  |  | Cd Min: | 0.00538 | at alpha= | -1.5 | deg
Mach: | 0 |  |  | Cl=0 at alpha= | -2.4672 | deg
|  |  |  | @ Cl=0.1, Cd= | 0.0058403
|  |  |  | @ Cl=0.4, Cd= | 0.0056107
|  |  |  | @ Cl=0.6, Cd= | 0.0058915
alpha (deg) | Cl | Cd | Cm | Cl/Cd
-16 | -0.637 | 0.11478 | -0.012 | -5.547
-15.5 | -0.65 | 0.10735 | -0.013 | -6.054
-15 | -0.661 | 0.10182 | -0.013 | -6.496
-14.5 | -0.671 | 0.09579 | -0.014 | -7.004
-14 | -0.679 | 0.08922 | -0.014 | -7.614
-13.5 | -0.683 | 0.08534 | -0.014 | -8.003
-13 | -0.687 | 0.07832 | -0.015 | -8.77
-12.5 | -0.685 | 0.07406 | -0.016 | -9.251
-12 | -0.682 | 0.0684 | -0.016 | -9.971
-11.5 | -0.676 | 0.06284 | -0.017 | -10.758
-11 | -0.768 | 0.01613 | -0.026 | -47.591
-10.5 | -0.766 | 0.01275 | -0.027 | -60.067
-10 | -0.753 | 0.01137 | -0.028 | -66.235
-9.5 | -0.731 | 0.01033 | -0.028 | -70.747
-9 | -0.697 | 0.00967 | -0.029 | -72.109
-8.5 | -0.659 | 0.00924 | -0.029 | -71.272
-8 | -0.617 | 0.00889 | -0.03 | -69.377
-7.5 | -0.571 | 0.00863 | -0.03 | -66.153
-7 | -0.522 | 0.00843 | -0.031 | -61.94
-6.5 | -0.471 | 0.00812 | -0.031 | -57.971
-6 | -0.417 | 0.00783 | -0.031 | -53.213
-5.5 | -0.361 | 0.00737 | -0.032 | -48.979
-5 | -0.303 | 0.00715 | -0.032 | -42.414
-4.5 | -0.244 | 0.00696 | -0.033 | -35.13
-4 | -0.185 | 0.00742 | -0.033 | -24.906
-3.5 | -0.125 | 0.00728 | -0.034 | -17.121
-3 | -0.064 | 0.00716 | -0.034 | -8.975
-2.5 | -0.004 | 0.00707 | -0.035 | -0.511
-2 | 0.057 | 0.00694 | -0.035 | 8.257
-1.5 | 0.118 | 0.00538 | -0.036 | 21.987
-1 | 0.18 | 0.00543 | -0.036 | 33.051
-0.5 | 0.241 | 0.00543 | -0.037 | 44.268
0 | 0.301 | 0.00549 | -0.037 | 54.812
0.5 | 0.362 | 0.00556 | -0.038 | 64.985
1 | 0.422 | 0.00564 | -0.038 | 74.886
1.5 | 0.483 | 0.00571 | -0.039 | 84.523
2 | 0.543 | 0.00577 | -0.039 | 94.152
2.5 | 0.604 | 0.0059 | -0.04 | 102.319
3 | 0.664 | 0.00604 | -0.041 | 109.966
3.5 | 0.724 | 0.00619 | -0.041 | 116.855
4 | 0.784 | 0.0064 | -0.042 | 122.498
4.5 | 0.843 | 0.00669 | -0.042 | 126.033
5 | 0.903 | 0.00716 | -0.043 | 126.017
5.5 | 0.962 | 0.00762 | -0.043 | 126.161
6 | 1.016 | 0.00736 | -0.044 | 138.069
6.5 | 1.068 | 0.00847 | -0.044 | 126.167
7 | 1.118 | 0.00909 | -0.044 | 123.041
7.5 | 1.167 | 0.01002 | -0.045 | 116.444
8 | 1.213 | 0.01103 | -0.045 | 110.016
8.5 | 1.257 | 0.01214 | -0.045 | 103.574
9 | 1.3 | 0.01322 | -0.046 | 98.36
9.5 | 1.336 | 0.01563 | -0.046 | 85.52
10 | 1.373 | 0.01679 | -0.046 | 81.787
10.5 | 1.406 | 0.01791 | -0.046 | 78.482
11 | 1.435 | 0.01908 | -0.047 | 75.196
11.5 | 1.459 | 0.02031 | -0.047 | 71.86
12 | 1.479 | 0.02176 | -0.048 | 67.974
12.5 | 1.492 | 0.0233 | -0.048 | 64.056
13 | 1.499 | 0.02482 | -0.048 | 60.401
13.5 | 1.5 | 0.02667 | -0.049 | 56.222
14 | 1.495 | 0.02869 | -0.049 | 52.103
14.5 | 1.485 | 0.03089 | -0.049 | 48.054
15 | 1.468 | 0.03371 | -0.049 | 43.551
15.5 | 1.448 | 0.0364 | -0.05 | 39.772
16 | 1.423 | 0.03954 | -0.05 | 35.984
16.5 | 1.394 | 0.04274 | -0.05 | 32.615
17 | 1.362 | 0.04614 | -0.05 | 29.516
17.5 | 1.324 | 0.05124 | -0.05 | 25.849
18 | 1.286 | 0.0557 | -0.051 | 23.089
18.5 | 1.247 | 0.05984 | -0.051 | 20.839

## 66. Re 4M Mach 0.00 (2)
BIGFOIL.COM POLAR EXPORT
NACA63-515 a=0.0
NACA63-515 a=0.0 |  |  |  | Cl Max: | 1.619 | at alpha= | 19 | deg
XFOIL ncrit=9 |  |  |  | L/D Max: | 157.939 | at alpha= | 5.5 | deg
Re: | 4000000 |  |  | Cd Min: | 0.19227 | at alpha= | -20 | deg
Mach: | 0 |  |  | Cl=0 at alpha= | -2.5539 | deg
|  |  |  | @ Cl=0.1, Cd= | 0.0060793
|  |  |  | @ Cl=0.4, Cd= | 0.0045721
|  |  |  | @ Cl=0.6, Cd= | 0.0047876
alpha (deg) | Cl | Cd | Cm | Cl/Cd
-20 | -0.7277 | 0.19227 | 0.0333 | -3.7848
-19.5 | -0.726 | 0.18168 | 0.0268 | -3.996
-19 | -0.7318 | 0.16936 | 0.0194 | -4.321
-18.5 | -1.2184 | 0.05775 | -0.0508 | -21.0978
-18 | -1.252 | 0.04698 | -0.0568 | -26.6496
-16.5 | -1.2747 | 0.02994 | -0.0604 | -42.5752
-16 | -1.2785 | 0.02665 | -0.0573 | -47.9737
-15.5 | -1.2677 | 0.02446 | -0.0542 | -51.8275
-15 | -1.2613 | 0.02245 | -0.0493 | -56.1826
-14.5 | -1.2439 | 0.02096 | -0.0447 | -59.3464
-14 | -1.21 | 0.01965 | -0.0425 | -61.5776
-13.5 | -1.181 | 0.01748 | -0.0397 | -67.5629
-13 | -1.1415 | 0.016 | -0.038 | -71.3438
-12.5 | -1.0968 | 0.0149 | -0.0368 | -73.6107
-12 | -1.0489 | 0.01403 | -0.036 | -74.7612
-11.5 | -0.9995 | 0.01325 | -0.0354 | -75.434
-11 | -0.9486 | 0.01255 | -0.0349 | -75.5857
-10.5 | -0.8968 | 0.01189 | -0.0345 | -75.4247
-10 | -0.8439 | 0.01132 | -0.0343 | -74.5495
-9.5 | -0.7902 | 0.01078 | -0.0341 | -73.3024
-9 | -0.7362 | 0.01023 | -0.034 | -71.9648
-8.5 | -0.6818 | 0.00971 | -0.0339 | -70.2163
-8 | -0.6268 | 0.00921 | -0.0339 | -68.0565
-7.5 | -0.5725 | 0.00857 | -0.0339 | -66.8028
-6.5 | -0.4584 | 0.00805 | -0.0346 | -56.9441
-6 | -0.4007 | 0.00786 | -0.035 | -50.9796
-5.5 | -0.3433 | 0.0076 | -0.0353 | -45.1711
-5 | -0.2853 | 0.00738 | -0.0358 | -38.6585
-4.5 | -0.2272 | 0.00723 | -0.0363 | -31.4246
-4 | -0.169 | 0.00701 | -0.0368 | -24.1084
-3.5 | -0.1106 | 0.00687 | -0.0373 | -16.099
-3 | -0.0522 | 0.00671 | -0.0379 | -7.7794
-2.5 | 0.0063 | 0.00653 | -0.0385 | 0.96478
-2 | 0.0645 | 0.0063 | -0.039 | 10.2381
-1.5 | 0.1224 | 0.00594 | -0.0397 | 20.6061
-0.5 | 0.2365 | 0.00485 | -0.041 | 48.7629
0 | 0.295 | 0.00469 | -0.0417 | 62.8998
0.5 | 0.3536 | 0.00458 | -0.0424 | 77.2052
1 | 0.4127 | 0.00457 | -0.0431 | 90.3063
1.5 | 0.4717 | 0.00464 | -0.0439 | 101.6595
2 | 0.5308 | 0.00469 | -0.0446 | 113.177
2.5 | 0.5897 | 0.00477 | -0.0454 | 123.6268
3 | 0.6483 | 0.00487 | -0.0461 | 133.1211
3.5 | 0.7066 | 0.005 | -0.0468 | 141.32
4 | 0.7646 | 0.00516 | -0.0475 | 148.1783
4.5 | 0.822 | 0.00537 | -0.0481 | 153.0726
5 | 0.8789 | 0.00561 | -0.0486 | 156.6667
5.5 | 0.935 | 0.00592 | -0.0491 | 157.9392
6 | 0.9885 | 0.00645 | -0.0493 | 153.2558
6.5 | 1.0398 | 0.00715 | -0.0491 | 145.4266
7 | 1.0906 | 0.00779 | -0.0489 | 140
7.5 | 1.1394 | 0.00847 | -0.0484 | 134.5218
8 | 1.186 | 0.00916 | -0.0474 | 129.476
8.5 | 1.226 | 0.00978 | -0.0451 | 125.3579
9 | 1.2754 | 0.01062 | -0.0451 | 120.0942
9.5 | 1.3141 | 0.01162 | -0.0432 | 113.0895
10 | 1.3493 | 0.01259 | -0.0406 | 107.1724
10.5 | 1.3709 | 0.01353 | -0.0357 | 101.323
11 | 1.3917 | 0.01471 | -0.0315 | 94.6091
11.5 | 1.4161 | 0.01606 | -0.0284 | 88.1756
12 | 1.4392 | 0.01767 | -0.0256 | 81.4488
12.5 | 1.4638 | 0.01937 | -0.0233 | 75.5705
13 | 1.4845 | 0.02144 | -0.0211 | 69.2397
13.5 | 1.5061 | 0.0236 | -0.0192 | 63.8178
14 | 1.5248 | 0.02608 | -0.0175 | 58.4663
14.5 | 1.5402 | 0.02894 | -0.0159 | 53.2205
15 | 1.5574 | 0.0318 | -0.0147 | 48.9748
15.5 | 1.5696 | 0.03528 | -0.0137 | 44.4898
16 | 1.5811 | 0.03902 | -0.013 | 40.5202
16.5 | 1.5932 | 0.04287 | -0.0127 | 37.1635
17 | 1.6018 | 0.04725 | -0.0126 | 33.9005
17.5 | 1.6066 | 0.0522 | -0.0128 | 30.7778
18 | 1.6118 | 0.05735 | -0.0134 | 28.1046
18.5 | 1.6171 | 0.06269 | -0.0143 | 25.7952
19 | 1.619 | 0.0686 | -0.0157 | 23.6006
19.5 | 1.6164 | 0.07534 | -0.0175 | 21.4547
20 | 1.6099 | 0.08285 | -0.0199 | 19.4315

## 67. Re 4M Mach 0.10 (1)
BIGFOIL.COM POLAR EXPORT
NACA63-515 a=0.0
NACA63-515 a=0.0 |  |  |  | Cl Max: | 1.493 | at alpha= | 13 | deg
JavaFoil+Calcfoil stall+Eppler ext transition |  |  |  | L/D Max: | 127.317 | at alpha= | 6 | deg
Re: | 4000000 |  |  | Cd Min: | 0.00541 | at alpha= | -1.5 | deg
Mach: | 0.1 |  |  | Cl=0 at alpha= | -2.4677 | deg
|  |  |  | @ Cl=0.1, Cd= | 0.0058866
|  |  |  | @ Cl=0.4, Cd= | 0.0056185
|  |  |  | @ Cl=0.6, Cd= | 0.0058908
alpha (deg) | Cl | Cd | Cm | Cl/Cd
-15.5 | -0.616 | 0.11044 | -0.013 | -5.576
-15 | -0.631 | 0.10364 | -0.013 | -6.086
-14.5 | -0.644 | 0.09723 | -0.013 | -6.619
-14 | -0.654 | 0.09187 | -0.014 | -7.122
-13.5 | -0.662 | 0.08693 | -0.014 | -7.618
-13 | -0.668 | 0.08073 | -0.015 | -8.273
-12.5 | -0.67 | 0.07527 | -0.015 | -8.902
-12 | -0.669 | 0.07013 | -0.016 | -9.539
-11.5 | -0.664 | 0.06535 | -0.017 | -10.162
-11 | -0.739 | 0.02133 | -0.025 | -34.658
-10.5 | -0.755 | 0.01352 | -0.027 | -55.861
-10 | -0.745 | 0.01068 | -0.028 | -69.762
-9.5 | -0.729 | 0.01051 | -0.028 | -69.383
-9 | -0.696 | 0.00975 | -0.029 | -71.384
-8.5 | -0.659 | 0.00931 | -0.029 | -70.792
-8 | -0.618 | 0.00899 | -0.03 | -68.718
-7.5 | -0.572 | 0.00867 | -0.03 | -65.994
-7 | -0.524 | 0.00847 | -0.031 | -61.827
-6.5 | -0.472 | 0.00815 | -0.031 | -57.932
-6 | -0.418 | 0.00786 | -0.032 | -53.231
-5.5 | -0.363 | 0.00739 | -0.032 | -49.049
-5 | -0.305 | 0.00717 | -0.033 | -42.534
-4.5 | -0.246 | 0.00697 | -0.033 | -35.236
-4 | -0.186 | 0.00743 | -0.034 | -24.982
-3.5 | -0.125 | 0.00729 | -0.034 | -17.182
-3 | -0.065 | 0.00718 | -0.035 | -8.999
-2.5 | -0.004 | 0.0071 | -0.035 | -0.511
-2 | 0.058 | 0.00694 | -0.036 | 8.289
-1.5 | 0.119 | 0.00541 | -0.036 | 21.954
-1 | 0.18 | 0.00543 | -0.037 | 33.197
-0.5 | 0.242 | 0.00544 | -0.037 | 44.438
0 | 0.302 | 0.0055 | -0.038 | 55.008
0.5 | 0.363 | 0.00557 | -0.038 | 65.199
1 | 0.424 | 0.00565 | -0.039 | 75.165
1.5 | 0.485 | 0.00571 | -0.039 | 84.912
2 | 0.546 | 0.00582 | -0.04 | 93.882
2.5 | 0.607 | 0.0059 | -0.04 | 102.777
3 | 0.667 | 0.00604 | -0.041 | 110.465
3.5 | 0.728 | 0.0062 | -0.041 | 117.312
4 | 0.788 | 0.00645 | -0.042 | 122.05
4.5 | 0.848 | 0.00676 | -0.042 | 125.443
5 | 0.907 | 0.00718 | -0.043 | 126.406
5.5 | 0.966 | 0.00764 | -0.043 | 126.462
6 | 1.02 | 0.00802 | -0.044 | 127.317
6.5 | 1.072 | 0.00853 | -0.044 | 125.655
7 | 1.123 | 0.00919 | -0.044 | 122.219
7.5 | 1.171 | 0.01016 | -0.045 | 115.272
8 | 1.218 | 0.01117 | -0.045 | 109.006
8.5 | 1.262 | 0.01231 | -0.045 | 102.499
9 | 1.304 | 0.01339 | -0.046 | 97.397
9.5 | 1.34 | 0.01587 | -0.046 | 84.434
10 | 1.377 | 0.01706 | -0.046 | 80.675
10.5 | 1.409 | 0.01817 | -0.047 | 77.512
11 | 1.436 | 0.01937 | -0.047 | 74.135
11.5 | 1.46 | 0.02074 | -0.047 | 70.389
12 | 1.478 | 0.02215 | -0.048 | 66.748
12.5 | 1.49 | 0.02375 | -0.048 | 62.732
13 | 1.493 | 0.02535 | -0.048 | 58.918
13.5 | 1.491 | 0.02724 | -0.049 | 54.739
14 | 1.483 | 0.02934 | -0.049 | 50.557
14.5 | 1.469 | 0.03165 | -0.049 | 46.423
15 | 1.448 | 0.03485 | -0.05 | 41.556
15.5 | 1.424 | 0.03746 | -0.05 | 38.012
16 | 1.394 | 0.04076 | -0.05 | 34.199
16.5 | 1.36 | 0.04406 | -0.05 | 30.87
17 | 1.322 | 0.04845 | -0.05 | 27.282
17.5 | 1.28 | 0.05343 | -0.05 | 23.949
18 | 1.233 | 0.05995 | -0.05 | 20.572

## 68. Re 4M Mach 0.10 (2)
BIGFOIL.COM POLAR EXPORT
NACA63-515 a=0.0
NACA63-515 a=0.0 |  |  |  | Cl Max: | 1.6073 | at alpha= | 18.5 | deg
XFOIL ncrit=9 |  |  |  | L/D Max: | 157.903 | at alpha= | 5.5 | deg
Re: | 4000000 |  |  | Cd Min: | 0.18669 | at alpha= | -19.5 | deg
Mach: | 0.1 |  |  | Cl=0 at alpha= | -2.5552 | deg
|  |  |  | @ Cl=0.1, Cd= | 0.0061102
|  |  |  | @ Cl=0.4, Cd= | 0.0045826
|  |  |  | @ Cl=0.6, Cd= | 0.0047919
alpha (deg) | Cl | Cd | Cm | Cl/Cd
-19.5 | -0.7139 | 0.18669 | 0.0292 | -3.824
-19 | -0.7132 | 0.17583 | 0.0226 | -4.0562
-18.5 | -0.7185 | 0.16373 | 0.0154 | -4.3883
-17.5 | -1.1826 | 0.05158 | -0.0558 | -22.9275
-17 | -1.2351 | 0.03967 | -0.0614 | -31.1344
-16 | -1.2422 | 0.03032 | -0.0613 | -40.9697
-15.5 | -1.2379 | 0.02721 | -0.059 | -45.4943
-15 | -1.2362 | 0.02441 | -0.0552 | -50.6432
-14.5 | -1.231 | 0.02241 | -0.0497 | -54.9308
-14 | -1.2078 | 0.02085 | -0.0458 | -57.9281
-13.5 | -1.1774 | 0.019 | -0.0431 | -61.9684
-13 | -1.1439 | 0.017 | -0.0406 | -67.2882
-12.5 | -1.1026 | 0.01549 | -0.0388 | -71.1814
-12 | -1.0555 | 0.01447 | -0.0377 | -72.944
-11.5 | -1.0063 | 0.01359 | -0.0369 | -74.0471
-11 | -0.9554 | 0.01282 | -0.0362 | -74.5242
-10.5 | -0.9033 | 0.0121 | -0.0357 | -74.6529
-10 | -0.8501 | 0.01148 | -0.0353 | -74.0505
-9.5 | -0.7961 | 0.01091 | -0.035 | -72.9698
-9 | -0.7415 | 0.01037 | -0.0348 | -71.5043
-8.5 | -0.6866 | 0.00982 | -0.0346 | -69.9185
-8 | -0.6312 | 0.0093 | -0.0346 | -67.871
-7.5 | -0.5766 | 0.00863 | -0.0345 | -66.8134
-7 | -0.5192 | 0.00835 | -0.0347 | -62.1796
-6.5 | -0.4616 | 0.00808 | -0.035 | -57.1287
-6 | -0.4035 | 0.00788 | -0.0354 | -51.2056
-5.5 | -0.3455 | 0.00763 | -0.0357 | -45.2818
-5 | -0.2872 | 0.0074 | -0.0361 | -38.8108
-4.5 | -0.2286 | 0.00724 | -0.0366 | -31.5746
-4 | -0.17 | 0.00703 | -0.0371 | -24.1821
-3.5 | -0.1112 | 0.00688 | -0.0376 | -16.1628
-3 | -0.0524 | 0.00673 | -0.0381 | -7.786
-2.5 | 0.0065 | 0.00654 | -0.0387 | 0.99388
-2 | 0.065 | 0.00632 | -0.0393 | 10.2848
-1.5 | 0.1234 | 0.00597 | -0.0399 | 20.67
-1 | 0.1801 | 0.00527 | -0.0406 | 34.1746
-0.5 | 0.2382 | 0.00486 | -0.0412 | 49.0123
0 | 0.297 | 0.00469 | -0.0419 | 63.3262
0.5 | 0.3559 | 0.00459 | -0.0426 | 77.5381
1 | 0.4154 | 0.00458 | -0.0434 | 90.6987
1.5 | 0.4749 | 0.00465 | -0.0441 | 102.129
2 | 0.5343 | 0.00471 | -0.0449 | 113.4395
2.5 | 0.5936 | 0.00478 | -0.0456 | 124.1841
3 | 0.6526 | 0.00489 | -0.0463 | 133.456
3.5 | 0.7113 | 0.00502 | -0.047 | 141.6932
4 | 0.7697 | 0.00518 | -0.0477 | 148.5907
4.5 | 0.8274 | 0.0054 | -0.0483 | 153.2222
5 | 0.8848 | 0.00563 | -0.0488 | 157.1581
5.5 | 0.9411 | 0.00596 | -0.0493 | 157.9027
6 | 0.9951 | 0.0065 | -0.0494 | 153.0923
6.5 | 1.0466 | 0.0072 | -0.0492 | 145.3611
7 | 1.0977 | 0.00785 | -0.0489 | 139.8344
7.5 | 1.1463 | 0.00857 | -0.0483 | 133.7573
8 | 1.1933 | 0.00925 | -0.0473 | 129.0054
8.5 | 1.2331 | 0.00988 | -0.0447 | 124.8077
9 | 1.2819 | 0.01077 | -0.0446 | 119.0251
9.5 | 1.3187 | 0.01184 | -0.0422 | 111.3767
10 | 1.3516 | 0.01281 | -0.0392 | 105.5113
10.5 | 1.3687 | 0.01385 | -0.0336 | 98.8231
11 | 1.3912 | 0.01514 | -0.0298 | 91.889
11.5 | 1.4163 | 0.01657 | -0.0269 | 85.4737
12 | 1.4388 | 0.01833 | -0.0241 | 78.4943
12.5 | 1.4635 | 0.02013 | -0.0219 | 72.7024
13 | 1.4831 | 0.02238 | -0.0196 | 66.269
13.5 | 1.505 | 0.02462 | -0.0179 | 61.1292
14 | 1.522 | 0.02735 | -0.0161 | 55.649
14.5 | 1.5381 | 0.03028 | -0.0146 | 50.7959
15 | 1.5538 | 0.0334 | -0.0135 | 46.521
15.5 | 1.5646 | 0.03717 | -0.0125 | 42.0931
16 | 1.5769 | 0.04098 | -0.012 | 38.4797
16.5 | 1.5881 | 0.04508 | -0.0117 | 35.2285
17 | 1.5942 | 0.04987 | -0.0117 | 31.9671
17.5 | 1.5988 | 0.05505 | -0.0121 | 29.0427
18 | 1.6045 | 0.0603 | -0.0129 | 26.6086
18.5 | 1.6073 | 0.06614 | -0.014 | 24.3015
19 | 1.6068 | 0.07254 | -0.0156 | 22.1505
19.5 | 1.6019 | 0.07984 | -0.0178 | 20.0639
20 | 1.5972 | 0.0873 | -0.0204 | 18.2955

## 69. Re 4M Mach 0.25 (1)
BIGFOIL.COM POLAR EXPORT
NACA63-515 a=0.0
NACA63-515 a=0.0 |  |  |  | Cl Max: | 1.462 | at alpha= | 12 | deg
JavaFoil+Calcfoil stall+Eppler ext transition |  |  |  | L/D Max: | 134.504 | at alpha= | 5.5 | deg
Re: | 4000000 |  |  | Cd Min: | 0.00545 | at alpha= | -1.5 | deg
Mach: | 0.25 |  |  | Cl=0 at alpha= | -2.4682 | deg
|  |  |  | @ Cl=0.1, Cd= | 0.0060018
|  |  |  | @ Cl=0.4, Cd= | 0.00567
|  |  |  | @ Cl=0.6, Cd= | 0.0059529
alpha (deg) | Cl | Cd | Cm | Cl/Cd
-14 | -0.442 | 0.09927 | -0.013 | -4.449
-13.5 | -0.481 | 0.09362 | -0.013 | -5.136
-13 | -0.515 | 0.0871 | -0.014 | -5.907
-12.5 | -0.543 | 0.08192 | -0.014 | -6.628
-12 | -0.565 | 0.07657 | -0.015 | -7.385
-11.5 | -0.581 | 0.07152 | -0.015 | -8.128
-11 | -0.592 | 0.06581 | -0.016 | -8.988
-10.5 | -0.596 | 0.05984 | -0.017 | -9.959
-10 | -0.59 | 0.05696 | -0.018 | -10.363
-9.5 | -0.655 | 0.01946 | -0.027 | -33.638
-9 | -0.677 | 0.01118 | -0.029 | -60.568
-8.5 | -0.655 | 0.00978 | -0.03 | -67.027
-8 | -0.62 | 0.00931 | -0.031 | -66.549
-7.5 | -0.578 | 0.00901 | -0.031 | -64.165
-7 | -0.532 | 0.00876 | -0.032 | -60.711
-6.5 | -0.481 | 0.00831 | -0.032 | -57.91
-6 | -0.428 | 0.00807 | -0.032 | -53
-5.5 | -0.371 | 0.00778 | -0.033 | -47.705
-5 | -0.312 | 0.00728 | -0.033 | -42.949
-4.5 | -0.252 | 0.00705 | -0.034 | -35.719
-4 | -0.191 | 0.00752 | -0.034 | -25.334
-3.5 | -0.129 | 0.00739 | -0.035 | -17.407
-3 | -0.066 | 0.00725 | -0.035 | -9.156
-2.5 | -0.004 | 0.00717 | -0.036 | -0.521
-2 | 0.059 | 0.00703 | -0.037 | 8.417
-1.5 | 0.122 | 0.00545 | -0.037 | 22.402
-1 | 0.185 | 0.00545 | -0.038 | 34.011
-0.5 | 0.248 | 0.0055 | -0.038 | 45.172
0 | 0.311 | 0.00557 | -0.039 | 55.735
0.5 | 0.373 | 0.00564 | -0.039 | 66.189
1 | 0.436 | 0.00571 | -0.04 | 76.39
1.5 | 0.498 | 0.0058 | -0.04 | 86.006
2 | 0.561 | 0.00589 | -0.041 | 95.256
2.5 | 0.623 | 0.00599 | -0.041 | 104.028
3 | 0.685 | 0.00617 | -0.042 | 111.089
3.5 | 0.747 | 0.00639 | -0.042 | 116.898
4 | 0.809 | 0.00666 | -0.043 | 121.476
4.5 | 0.871 | 0.00697 | -0.043 | 124.807
5 | 0.932 | 0.00753 | -0.044 | 123.741
5.5 | 0.988 | 0.00735 | -0.044 | 134.504
6 | 1.043 | 0.00838 | -0.045 | 124.393
6.5 | 1.096 | 0.00899 | -0.045 | 121.894
7 | 1.146 | 0.00987 | -0.045 | 116.123
7.5 | 1.195 | 0.01088 | -0.046 | 109.847
8 | 1.241 | 0.01212 | -0.046 | 102.413
8.5 | 1.285 | 0.01335 | -0.046 | 96.24
9 | 1.322 | 0.01597 | -0.047 | 82.782
9.5 | 1.36 | 0.01711 | -0.047 | 79.527
10 | 1.393 | 0.0185 | -0.047 | 75.326
10.5 | 1.42 | 0.01983 | -0.048 | 71.596
11 | 1.441 | 0.02131 | -0.048 | 67.615
11.5 | 1.455 | 0.02294 | -0.048 | 63.429
12 | 1.462 | 0.02471 | -0.049 | 59.166
12.5 | 1.459 | 0.02666 | -0.049 | 54.707
13 | 1.443 | 0.02858 | -0.049 | 50.51
13.5 | 1.418 | 0.03135 | -0.05 | 45.22
14 | 1.382 | 0.03427 | -0.05 | 40.329
14.5 | 1.337 | 0.03748 | -0.05 | 35.675
15 | 1.283 | 0.04129 | -0.05 | 31.064
15.5 | 1.216 | 0.04672 | -0.05 | 26.039
16 | 1.144 | 0.05192 | -0.05 | 22.039
16.5 | 1.06 | 0.06102 | -0.05 | 17.367
17 | 0.974 | 0.06859 | -0.05 | 14.203

## 70. Re 4M Mach 0.25 (2)
BIGFOIL.COM POLAR EXPORT
NACA63-515 a=0.0
NACA63-515 a=0.0 |  |  |  | Cl Max: | 1.555 | at alpha= | 17.5 | deg
XFOIL ncrit=9 |  |  |  | L/D Max: | 158.715 | at alpha= | 5.5 | deg
Re: | 4000000 |  |  | Cd Min: | 0.20825 | at alpha= | -18.5 | deg
Mach: | 0.25 |  |  | Cl=0 at alpha= | -2.563 | deg
|  |  |  | @ Cl=0.1, Cd= | 0.0062423
|  |  |  | @ Cl=0.4, Cd= | 0.004655
|  |  |  | @ Cl=0.6, Cd= | 0.0048602
alpha (deg) | Cl | Cd | Cm | Cl/Cd
-18.5 | -0.6027 | 0.20825 | 0.034 | -2.8941
-17.5 | -0.6391 | 0.1708 | 0.0169 | -3.7418
-17 | -0.6496 | 0.15684 | 0.009 | -4.1418
-16.5 | -0.6585 | 0.14401 | 0.0014 | -4.5726
-16 | -0.6743 | 0.13003 | -0.0071 | -5.1857
-15.5 | -0.9407 | 0.06804 | -0.0496 | -13.8257
-15 | -1.0033 | 0.05088 | -0.0623 | -19.7189
-14.5 | -1.0458 | 0.04038 | -0.0676 | -25.899
-14 | -1.0854 | 0.03237 | -0.0683 | -33.531
-13.5 | -1.1075 | 0.02724 | -0.0649 | -40.6571
-13 | -1.1212 | 0.02383 | -0.058 | -47.0499
-12.5 | -1.1083 | 0.02087 | -0.0529 | -53.1049
-12 | -1.0759 | 0.01849 | -0.0495 | -58.1882
-11.5 | -1.0346 | 0.01655 | -0.0468 | -62.5136
-11 | -0.9876 | 0.01499 | -0.0447 | -65.8839
-10.5 | -0.9367 | 0.01373 | -0.043 | -68.2229
-10 | -0.8832 | 0.0127 | -0.0416 | -69.5433
-9.5 | -0.8279 | 0.01183 | -0.0405 | -69.9831
-9 | -0.7711 | 0.01111 | -0.0396 | -69.4059
-8.5 | -0.7136 | 0.01045 | -0.0389 | -68.2871
-8 | -0.6559 | 0.00981 | -0.0383 | -66.8603
-7.5 | -0.5974 | 0.00925 | -0.0378 | -64.5838
-7 | -0.5397 | 0.00857 | -0.0375 | -62.9755
-6.5 | -0.4793 | 0.00829 | -0.0375 | -57.8166
-6 | -0.4187 | 0.00803 | -0.0376 | -52.142
-5.5 | -0.3579 | 0.00782 | -0.0377 | -45.7673
-5 | -0.2974 | 0.00754 | -0.038 | -39.443
-4.5 | -0.2364 | 0.00733 | -0.0383 | -32.251
-3.5 | -0.1144 | 0.00695 | -0.0391 | -16.4604
-3 | -0.0534 | 0.00679 | -0.0396 | -7.8645
-2.5 | 0.0077 | 0.00663 | -0.0401 | 1.1614
-2 | 0.0684 | 0.00641 | -0.0407 | 10.6708
-1.5 | 0.1287 | 0.00609 | -0.0412 | 21.133
-1 | 0.1875 | 0.00538 | -0.0419 | 34.8513
-0.5 | 0.2471 | 0.00493 | -0.0426 | 50.1217
0.5 | 0.3691 | 0.00465 | -0.044 | 79.3763
1 | 0.4307 | 0.00466 | -0.0447 | 92.4249
1.5 | 0.4924 | 0.00471 | -0.0455 | 104.5435
2 | 0.5538 | 0.0048 | -0.0462 | 115.375
2.5 | 0.6152 | 0.00488 | -0.047 | 126.0656
4 | 0.798 | 0.0053 | -0.0489 | 150.566
4.5 | 0.8579 | 0.00554 | -0.0495 | 154.8556
5 | 0.9177 | 0.00579 | -0.0499 | 158.4974
5.5 | 0.9761 | 0.00615 | -0.0502 | 158.7154
6 | 1.0317 | 0.00672 | -0.0501 | 153.5268
6.5 | 1.0838 | 0.00753 | -0.0494 | 143.9309
7 | 1.1359 | 0.00822 | -0.0487 | 138.1873
7.5 | 1.1849 | 0.00901 | -0.0475 | 131.5094
8 | 1.2302 | 0.00983 | -0.0456 | 125.1475
8.5 | 1.2727 | 0.01059 | -0.0432 | 120.1794
9 | 1.3117 | 0.01164 | -0.0406 | 112.689
9.5 | 1.3281 | 0.0129 | -0.0343 | 102.9535
10 | 1.3447 | 0.01444 | -0.029 | 93.1233
10.5 | 1.3683 | 0.01609 | -0.0254 | 85.0404
11 | 1.3919 | 0.018 | -0.0223 | 77.3278
11.5 | 1.4156 | 0.02008 | -0.0196 | 70.498
12 | 1.4388 | 0.02235 | -0.0172 | 64.3758
12.5 | 1.4578 | 0.02506 | -0.015 | 58.1724
13 | 1.4778 | 0.02785 | -0.013 | 53.0628
13.5 | 1.4924 | 0.03119 | -0.0113 | 47.8487
14 | 1.5075 | 0.03473 | -0.0099 | 43.4063
14.5 | 1.5213 | 0.03862 | -0.0089 | 39.3915
15 | 1.5296 | 0.04319 | -0.0081 | 35.4156
15.5 | 1.5404 | 0.04775 | -0.0078 | 32.2597
16 | 1.5485 | 0.05275 | -0.0077 | 29.3555
16.5 | 1.5492 | 0.0588 | -0.0083 | 26.3469
17 | 1.5547 | 0.06456 | -0.0091 | 24.0815
17.5 | 1.555 | 0.0712 | -0.0105 | 21.8399
18 | 1.5524 | 0.07844 | -0.0124 | 19.7909
18.5 | 1.5438 | 0.08677 | -0.0151 | 17.7919
19 | 1.5385 | 0.09497 | -0.0182 | 16.1999
19.5 | 1.5298 | 0.1039 | -0.022 | 14.7238
20 | 1.5192 | 0.11339 | -0.0264 | 13.398

## 71. Re 4M Mach 0.50 (1)
BIGFOIL.COM POLAR EXPORT
NACA63-515 a=0.0
NACA63-515 a=0.0 |  |  |  | Cl Max: | 1.369 | at alpha= | 9 | deg
JavaFoil+Calcfoil stall+Eppler ext transition |  |  |  | L/D Max: | 117.839 | at alpha= | 4 | deg
Re: | 4000000 |  |  | Cd Min: | 0.00566 | at alpha= | -1.5 | deg
Mach: | 0.5 |  |  | Cl=0 at alpha= | -2.4714 | deg
|  |  |  | @ Cl=0.1, Cd= | 0.0065446
|  |  |  | @ Cl=0.4, Cd= | 0.0058984
|  |  |  | @ Cl=0.6, Cd= | 0.0062897
alpha (deg) | Cl | Cd | Cm | Cl/Cd
-20 | -0.988 | 0.16574 | -0.014 | -5.964
-19.5 | -0.961 | 0.15599 | -0.014 | -6.159
-19 | -0.933 | 0.15056 | -0.014 | -6.197
-18.5 | -0.907 | 0.14911 | -0.014 | -6.082
-18 | -0.878 | 0.14416 | -0.014 | -6.088
-17.5 | -0.848 | 0.1372 | -0.014 | -6.179
-17 | -0.82 | 0.13325 | -0.014 | -6.152
-16.5 | -0.792 | 0.1294 | -0.014 | -6.12
-16 | -0.764 | 0.12329 | -0.014 | -6.198
-15.5 | -0.736 | 0.12379 | -0.015 | -5.944
-15 | -0.707 | 0.11645 | -0.014 | -6.068
-14.5 | -0.679 | 0.1127 | -0.014 | -6.021
-14 | -0.651 | 0.10732 | -0.015 | -6.062
-13.5 | -0.623 | 0.10179 | -0.015 | -6.116
-13 | -0.595 | 0.09841 | -0.015 | -6.042
-12.5 | -0.566 | 0.09633 | -0.015 | -5.873
-12 | -0.537 | 0.08615 | -0.015 | -6.239
-11.5 | -0.51 | 0.0784 | -0.015 | -6.501
-11 | -0.482 | 0.07121 | -0.016 | -6.764
-10.5 | -0.453 | 0.06632 | -0.016 | -6.838
-10 | -0.425 | 0.07922 | -0.015 | -5.361
-9.5 | -0.396 | 0.06933 | -0.015 | -5.714
-9 | -0.368 | 0.06037 | -0.016 | -6.101
-8.5 | -0.34 | 0.05465 | -0.016 | -6.226
-8 | -0.312 | 0.0569 | -0.016 | -5.481
-7.5 | -0.284 | 0.05017 | -0.018 | -5.668
-7 | -0.378 | 0.04542 | -0.019 | -8.323
-6.5 | -0.485 | 0.0097 | -0.036 | -50.065
-6 | -0.453 | 0.00897 | -0.036 | -50.491
-5.5 | -0.403 | 0.00861 | -0.037 | -46.803
-5 | -0.343 | 0.00818 | -0.037 | -41.998
-4.5 | -0.278 | 0.00819 | -0.038 | -33.999
-4 | -0.211 | 0.00794 | -0.039 | -26.627
-3.5 | -0.143 | 0.00776 | -0.039 | -18.441
-3 | -0.074 | 0.00761 | -0.04 | -9.721
-2.5 | -0.004 | 0.00746 | -0.04 | -0.558
-2 | 0.066 | 0.00738 | -0.041 | 8.942
-1.5 | 0.136 | 0.00566 | -0.041 | 24.106
-1 | 0.207 | 0.00567 | -0.042 | 36.554
-0.5 | 0.278 | 0.00577 | -0.043 | 48.124
0 | 0.347 | 0.0058 | -0.043 | 59.802
0.5 | 0.417 | 0.00593 | -0.044 | 70.273
1 | 0.487 | 0.00604 | -0.044 | 80.563
1.5 | 0.557 | 0.00619 | -0.045 | 89.958
2 | 0.626 | 0.00635 | -0.046 | 98.539
2.5 | 0.696 | 0.00656 | -0.046 | 106.101
3 | 0.765 | 0.00683 | -0.047 | 111.976
3.5 | 0.834 | 0.00724 | -0.047 | 115.179
4 | 0.895 | 0.00759 | -0.048 | 117.839
4.5 | 0.957 | 0.00831 | -0.048 | 115.102
5 | 1.019 | 0.00893 | -0.048 | 114.081
5.5 | 1.08 | 0.0097 | -0.049 | 111.37
6 | 1.14 | 0.01057 | -0.049 | 107.808
6.5 | 1.194 | 0.01189 | -0.049 | 100.407
7 | 1.244 | 0.01345 | -0.05 | 92.533
7.5 | 1.29 | 0.01534 | -0.05 | 84.101
8 | 1.33 | 0.0171 | -0.05 | 77.814
8.5 | 1.355 | 0.02097 | -0.051 | 64.609
9 | 1.369 | 0.02323 | -0.051 | 58.942
9.5 | 1.36 | 0.02567 | -0.051 | 52.983
10 | 1.295 | 0.02919 | -0.052 | 44.383
10.5 | 0.821 | 0.03793 | -0.051 | 21.651
11 | 0.741 | 0.08256 | -0.026 | 8.978
11.5 | 0.878 | 0.04195 | -0.052 | 20.935
12 | 0.804 | 0.09042 | -0.034 | 8.896
12.5 | 0.822 | 0.09221 | -0.028 | 8.913
13 | 0.914 | 0.07327 | -0.048 | 12.476
13.5 | 0.875 | 0.10746 | -0.029 | 8.14
14 | 0.913 | 0.1105 | -0.036 | 8.26

## 72. Re 4M Mach 0.50 (2)
BIGFOIL.COM POLAR EXPORT
NACA63-515 a=0.0
NACA63-515 a=0.0 |  |  |  | Cl Max: | 1.4142 | at alpha= | 13 | deg
XFOIL ncrit=9 |  |  |  | L/D Max: | 327.471 | at alpha= | -0.5 | deg
Re: | 4000000 |  |  | Cd Min: | 0.17212 | at alpha= | 18 | deg
Mach: | 0.5 |  |  | Cl=0 at alpha= | -2.5764 | deg
|  |  |  | @ Cl=0.1, Cd= | 0.0012132
|  |  |  | @ Cl=0.4, Cd= | 0.0049567
|  |  |  | @ Cl=0.6, Cd= | 0.0051156
alpha (deg) | Cl | Cd | Cm | Cl/Cd
-12.5 | -0.4226 | 0.10747 | -0.0165 | -3.9323
-12 | -0.4347 | 0.09563 | -0.0241 | -4.5456
-11.5 | -0.4546 | 0.08246 | -0.0325 | -5.513
-11 | -0.4807 | 0.06824 | -0.0414 | -7.0443
-10.5 | -0.5065 | 0.05336 | -0.051 | -9.4921
-10 | -0.5319 | 0.03917 | -0.0613 | -13.5793
-9.5 | -0.5638 | 0.02878 | -0.0683 | -19.59
-9 | -0.6022 | 0.02135 | -0.0709 | -28.2061
-8.5 | -0.6482 | 0.01632 | -0.0666 | -39.7181
-8 | -0.6767 | 0.00946 | -0.0613 | -71.5328
-7.5 | -0.6783 | 0.00373 | -0.056 | -181.8499
-7 | -0.6239 | 0.00245 | -0.0518 | -254.6531
-6.5 | -0.5544 | 0.00209 | -0.0493 | -265.2632
-6 | -0.4849 | 0.00184 | -0.0475 | -263.5326
-5.5 | -0.4124 | 0.00173 | -0.0463 | -238.3815
-5 | -0.3406 | 0.00165 | -0.0456 | -206.4242
-4.5 | -0.2703 | 0.00153 | -0.045 | -176.6667
-4 | -0.1998 | 0.00145 | -0.0447 | -137.7931
-3.5 | -0.1294 | 0.00139 | -0.0447 | -93.0935
-3 | -0.0593 | 0.00132 | -0.0448 | -44.9242
-2.5 | 0.0107 | 0.00128 | -0.0451 | 8.3594
-2 | 0.0806 | 0.00123 | -0.0455 | 65.5285
-1.5 | 0.1497 | 0.00117 | -0.0461 | 127.9487
-1 | 0.2179 | 0.00104 | -0.0468 | 209.5192
-0.5 | 0.2849 | 0.00087 | -0.0477 | 327.4713
0 | 0.3588 | 0.00498 | -0.0492 | 72.0482
0.5 | 0.4294 | 0.00494 | -0.05 | 86.9231
1 | 0.5005 | 0.00499 | -0.0508 | 100.3006
2 | 0.6431 | 0.00517 | -0.0522 | 124.3907
2.5 | 0.7144 | 0.0053 | -0.0529 | 134.7925
3 | 0.7858 | 0.00545 | -0.0534 | 144.1835
3.5 | 0.8568 | 0.00564 | -0.0537 | 151.9149
4 | 0.9272 | 0.0059 | -0.0539 | 157.1525
4.5 | 0.9971 | 0.00621 | -0.0538 | 160.5636
5 | 1.065 | 0.00666 | -0.0533 | 159.9099
6 | 1.1911 | 0.00799 | -0.0503 | 149.0738
6.5 | 1.2404 | 0.00911 | -0.0468 | 136.1581
7 | 1.2804 | 0.01028 | -0.0418 | 124.5525
7.5 | 1.2887 | 0.01174 | -0.0324 | 109.77
8 | 1.3088 | 0.01381 | -0.0268 | 94.7719
8.5 | 1.3234 | 0.01672 | -0.0216 | 79.1507
9 | 1.3314 | 0.02036 | -0.0168 | 65.3929
9.5 | 1.3343 | 0.02464 | -0.0126 | 54.1518
10 | 1.3471 | 0.02861 | -0.0094 | 47.0849
10.5 | 1.3618 | 0.03274 | -0.0066 | 41.5944
11 | 1.3766 | 0.03718 | -0.0044 | 37.0253
11.5 | 1.3882 | 0.04212 | -0.0026 | 32.9582
12 | 1.4023 | 0.04712 | -0.0011 | 29.7602
12.5 | 1.4083 | 0.05308 | -0.0003 | 26.5317
13 | 1.4142 | 0.05938 | 0.0001 | 23.8161
13.5 | 1.4128 | 0.0667 | -0.0005 | 21.1814
14 | 1.4035 | 0.07526 | -0.0022 | 18.6487
14.5 | 1.3896 | 0.08481 | -0.005 | 16.3849
15 | 1.3694 | 0.09559 | -0.0091 | 14.3258
15.5 | 1.3483 | 0.10706 | -0.0144 | 12.5939
16 | 1.3247 | 0.11941 | -0.0208 | 11.0937
16.5 | 1.3001 | 0.13239 | -0.0284 | 9.8202
17 | 1.2777 | 0.14554 | -0.0366 | 8.779
17.5 | 1.2572 | 0.15887 | -0.0455 | 7.9134
18 | 1.2406 | 0.17212 | -0.0545 | 7.2078

## 73. Re 5M Mach 0.00 (1)
BIGFOIL.COM POLAR EXPORT
NACA63-515 a=0.0
NACA63-515 a=0.0 |  |  |  | Cl Max: | 1.503 | at alpha= | 13.5 | deg
JavaFoil+Calcfoil stall+Eppler ext transition |  |  |  | L/D Max: | 133.367 | at alpha= | 6 | deg
Re: | 5000000 |  |  | Cd Min: | 0.00529 | at alpha= | -1.5 | deg
Mach: | 0 |  |  | Cl=0 at alpha= | -2.4672 | deg
|  |  |  | @ Cl=0.1, Cd= | 0.0057238
|  |  |  | @ Cl=0.4, Cd= | 0.005517
|  |  |  | @ Cl=0.6, Cd= | 0.0058195
alpha (deg) | Cl | Cd | Cm | Cl/Cd
-16 | -0.637 | 0.11393 | -0.013 | -5.591
-15.5 | -0.65 | 0.10583 | -0.013 | -6.147
-15 | -0.662 | 0.09981 | -0.013 | -6.634
-14.5 | -0.672 | 0.094 | -0.014 | -7.148
-14 | -0.681 | 0.08725 | -0.015 | -7.8
-13.5 | -0.684 | 0.08369 | -0.015 | -8.176
-13 | -0.689 | 0.07621 | -0.016 | -9.037
-12.5 | -0.687 | 0.07195 | -0.016 | -9.553
-12 | -0.686 | 0.06541 | -0.017 | -10.482
-11.5 | -0.684 | 0.05711 | -0.018 | -11.982
-11 | -0.777 | 0.01403 | -0.026 | -55.389
-10.5 | -0.771 | 0.01187 | -0.027 | -64.942
-10 | -0.761 | 0.01027 | -0.028 | -74.09
-9.5 | -0.731 | 0.00996 | -0.028 | -73.373
-9 | -0.697 | 0.00936 | -0.029 | -74.438
-8.5 | -0.659 | 0.00896 | -0.029 | -73.491
-8 | -0.617 | 0.00862 | -0.03 | -71.499
-7.5 | -0.571 | 0.00837 | -0.03 | -68.205
-7 | -0.522 | 0.00817 | -0.031 | -63.894
-6.5 | -0.471 | 0.00785 | -0.031 | -59.943
-6 | -0.417 | 0.00761 | -0.031 | -54.739
-5.5 | -0.361 | 0.00716 | -0.032 | -50.415
-5 | -0.303 | 0.00692 | -0.032 | -43.824
-4.5 | -0.244 | 0.00678 | -0.033 | -36.05
-4 | -0.185 | 0.00721 | -0.033 | -25.617
-3.5 | -0.125 | 0.00706 | -0.034 | -17.672
-3 | -0.064 | 0.00698 | -0.034 | -9.208
-2.5 | -0.004 | 0.00686 | -0.035 | -0.526
-2 | 0.057 | 0.00676 | -0.035 | 8.475
-1.5 | 0.118 | 0.00529 | -0.036 | 22.371
-1 | 0.18 | 0.0053 | -0.036 | 33.871
-0.5 | 0.241 | 0.00536 | -0.037 | 44.863
0 | 0.301 | 0.0054 | -0.037 | 55.692
0.5 | 0.362 | 0.00546 | -0.038 | 66.181
1 | 0.422 | 0.00555 | -0.038 | 76.077
1.5 | 0.483 | 0.00561 | -0.039 | 86.04
2 | 0.543 | 0.00567 | -0.039 | 95.821
2.5 | 0.604 | 0.00583 | -0.04 | 103.586
3 | 0.664 | 0.00597 | -0.041 | 111.169
3.5 | 0.724 | 0.00619 | -0.041 | 116.887
4 | 0.784 | 0.00641 | -0.042 | 122.226
4.5 | 0.843 | 0.00683 | -0.042 | 123.421
5 | 0.903 | 0.00718 | -0.043 | 125.647
5.5 | 0.962 | 0.00757 | -0.043 | 127.004
6 | 1.017 | 0.00763 | -0.044 | 133.367
6.5 | 1.069 | 0.00841 | -0.044 | 127.032
7 | 1.119 | 0.00918 | -0.044 | 121.815
7.5 | 1.167 | 0.01004 | -0.045 | 116.24
8 | 1.214 | 0.01098 | -0.045 | 110.532
8.5 | 1.259 | 0.0119 | -0.045 | 105.788
9 | 1.298 | 0.01404 | -0.045 | 92.455
9.5 | 1.339 | 0.01499 | -0.046 | 89.293
10 | 1.376 | 0.01607 | -0.046 | 85.6
10.5 | 1.408 | 0.01712 | -0.047 | 82.286
11 | 1.437 | 0.01825 | -0.047 | 78.745
11.5 | 1.462 | 0.01941 | -0.047 | 75.314
12 | 1.482 | 0.02082 | -0.048 | 71.188
12.5 | 1.496 | 0.02232 | -0.048 | 67.015
13 | 1.502 | 0.02384 | -0.048 | 62.991
13.5 | 1.503 | 0.02554 | -0.049 | 58.839
14 | 1.498 | 0.02736 | -0.049 | 54.745
14.5 | 1.488 | 0.02945 | -0.049 | 50.516
15 | 1.471 | 0.03216 | -0.05 | 45.761
15.5 | 1.451 | 0.03471 | -0.05 | 41.808
16 | 1.426 | 0.03768 | -0.05 | 37.847
16.5 | 1.397 | 0.04083 | -0.05 | 34.227
17 | 1.365 | 0.04394 | -0.051 | 31.075
17.5 | 1.328 | 0.04872 | -0.051 | 27.258
18 | 1.29 | 0.0529 | -0.051 | 24.385
18.5 | 1.251 | 0.05701 | -0.051 | 21.938

## 74. Re 5M Mach 0.00 (2)
BIGFOIL.COM POLAR EXPORT
NACA63-515 a=0.0
NACA63-515 a=0.0 |  |  |  | Cl Max: | 1.6443 | at alpha= | 20 | deg
XFOIL ncrit=9 |  |  |  | L/D Max: | 159.637 | at alpha= | 5 | deg
Re: | 5000000 |  |  | Cd Min: | 0.07789 | at alpha= | 20 | deg
Mach: | 0 |  |  | Cl=0 at alpha= | -2.5495 | deg
|  |  |  | @ Cl=0.1, Cd= | 0.0059528
|  |  |  | @ Cl=0.4, Cd= | 0.0044244
|  |  |  | @ Cl=0.6, Cd= | 0.0046382
alpha (deg) | Cl | Cd | Cm | Cl/Cd
-19.5 | -1.2945 | 0.06036 | -0.0501 | -21.4463
-19 | -1.3418 | 0.04768 | -0.0572 | -28.1418
-18.5 | -1.3583 | 0.04036 | -0.06 | -33.6546
-18 | -1.3612 | 0.03522 | -0.061 | -38.6485
-17 | -1.3618 | 0.02708 | -0.0593 | -50.288
-16.5 | -1.352 | 0.02485 | -0.0564 | -54.4064
-16 | -1.3423 | 0.02274 | -0.0528 | -59.0281
-15.5 | -1.3312 | 0.02114 | -0.0479 | -62.9707
-15 | -1.3099 | 0.01979 | -0.0437 | -66.19
-14.5 | -1.275 | 0.01855 | -0.0415 | -68.7332
-14 | -1.2349 | 0.01749 | -0.0398 | -70.6061
-13.5 | -1.1918 | 0.01652 | -0.0385 | -72.1429
-12.5 | -1.1014 | 0.01449 | -0.0363 | -76.011
-12 | -1.055 | 0.01339 | -0.0353 | -78.7901
-11.5 | -1.0052 | 0.01261 | -0.0347 | -79.7145
-11 | -0.9538 | 0.01193 | -0.0342 | -79.9497
-10.5 | -0.9014 | 0.01132 | -0.0339 | -79.629
-10 | -0.8481 | 0.01077 | -0.0337 | -78.7465
-9.5 | -0.7941 | 0.01026 | -0.0336 | -77.3977
-9 | -0.7393 | 0.00981 | -0.0336 | -75.3619
-8.5 | -0.6839 | 0.0094 | -0.0337 | -72.7553
-8 | -0.6286 | 0.00893 | -0.0337 | -70.3919
-7.5 | -0.5733 | 0.00843 | -0.0338 | -68.0071
-7 | -0.5175 | 0.00796 | -0.034 | -65.0126
-6.5 | -0.4602 | 0.0077 | -0.0343 | -59.7662
-6 | -0.4025 | 0.0075 | -0.0347 | -53.6667
-5.5 | -0.3445 | 0.00731 | -0.0352 | -47.1272
-5 | -0.2866 | 0.00709 | -0.0356 | -40.4231
-4.5 | -0.2283 | 0.00691 | -0.0361 | -33.0391
-4 | -0.1699 | 0.00675 | -0.0367 | -25.1704
-3.5 | -0.1114 | 0.0066 | -0.0372 | -16.8788
-3 | -0.0528 | 0.00645 | -0.0378 | -8.186
-2.5 | 0.0058 | 0.00632 | -0.0384 | 0.91772
-2 | 0.0643 | 0.0061 | -0.039 | 10.541
-1.5 | 0.1225 | 0.00586 | -0.0396 | 20.9044
-1 | 0.1801 | 0.00537 | -0.0403 | 33.5382
-0.5 | 0.2371 | 0.0048 | -0.041 | 49.3958
0 | 0.2956 | 0.00461 | -0.0417 | 64.1215
0.5 | 0.3542 | 0.00444 | -0.0425 | 79.7748
1 | 0.4131 | 0.00442 | -0.0432 | 93.4615
1.5 | 0.4724 | 0.00447 | -0.044 | 105.6823
2 | 0.5315 | 0.00452 | -0.0447 | 117.5885
2.5 | 0.5903 | 0.00462 | -0.0455 | 127.7706
3 | 0.6489 | 0.00473 | -0.0462 | 137.1882
3.5 | 0.7073 | 0.00487 | -0.0469 | 145.2361
4 | 0.7653 | 0.00503 | -0.0476 | 152.1471
4.5 | 0.8226 | 0.00527 | -0.0482 | 156.0911
5 | 0.8796 | 0.00551 | -0.0488 | 159.637
5.5 | 0.9353 | 0.00587 | -0.0493 | 159.3356
6.5 | 1.0401 | 0.00714 | -0.0493 | 145.6723
7 | 1.0916 | 0.00774 | -0.0492 | 141.0336
8 | 1.1894 | 0.00906 | -0.0481 | 131.2804
8.5 | 1.2353 | 0.00971 | -0.0471 | 127.2194
9 | 1.2788 | 0.01037 | -0.0456 | 123.3173
9.5 | 1.3184 | 0.01135 | -0.0438 | 116.1586
10 | 1.3578 | 0.01216 | -0.0419 | 111.6612
10.5 | 1.3889 | 0.01296 | -0.0385 | 107.1682
11 | 1.4076 | 0.01397 | -0.0334 | 100.7588
11.5 | 1.4313 | 0.01519 | -0.03 | 94.2265
12 | 1.4569 | 0.01656 | -0.0272 | 87.9771
12.5 | 1.4793 | 0.01828 | -0.0245 | 80.9245
13 | 1.5036 | 0.02003 | -0.0224 | 75.0674
13.5 | 1.5244 | 0.02214 | -0.0203 | 68.8528
14 | 1.5443 | 0.02446 | -0.0184 | 63.1357
14.5 | 1.5629 | 0.02699 | -0.0169 | 57.9066
15 | 1.5785 | 0.02986 | -0.0154 | 52.8634
15.5 | 1.5919 | 0.0331 | -0.0142 | 48.0937
16 | 1.6068 | 0.03639 | -0.0134 | 44.155
16.5 | 1.616 | 0.04039 | -0.0128 | 40.0099
17 | 1.6246 | 0.04465 | -0.0125 | 36.3852
17.5 | 1.6344 | 0.04894 | -0.0125 | 33.396
18 | 1.64 | 0.05391 | -0.0129 | 30.4211
18.5 | 1.6438 | 0.05924 | -0.0137 | 27.7481
19 | 1.6432 | 0.06535 | -0.0148 | 25.1446
19.5 | 1.6442 | 0.07146 | -0.0164 | 23.0087
20 | 1.6443 | 0.07789 | -0.0183 | 21.1105

## 75. Re 5M Mach 0.10 (1)
BIGFOIL.COM POLAR EXPORT
NACA63-515 a=0.0
NACA63-515 a=0.0 |  |  |  | Cl Max: | 1.496 | at alpha= | 13 | deg
JavaFoil+Calcfoil stall+Eppler ext transition |  |  |  | L/D Max: | 138 | at alpha= | 6 | deg
Re: | 5000000 |  |  | Cd Min: | 0.00529 | at alpha= | -1.5 | deg
Mach: | 0.1 |  |  | Cl=0 at alpha= | -2.4677 | deg
|  |  |  | @ Cl=0.1, Cd= | 0.005751
|  |  |  | @ Cl=0.4, Cd= | 0.0055185
|  |  |  | @ Cl=0.6, Cd= | 0.0058174
alpha (deg) | Cl | Cd | Cm | Cl/Cd
-15.5 | -0.616 | 0.10897 | -0.013 | -5.652
-15 | -0.631 | 0.10145 | -0.013 | -6.222
-14.5 | -0.644 | 0.09585 | -0.014 | -6.722
-14 | -0.655 | 0.09012 | -0.014 | -7.271
-13.5 | -0.663 | 0.08528 | -0.014 | -7.778
-13 | -0.669 | 0.07894 | -0.015 | -8.477
-12.5 | -0.672 | 0.07348 | -0.016 | -9.144
-12 | -0.671 | 0.06783 | -0.017 | -9.899
-11.5 | -0.668 | 0.0623 | -0.017 | -10.719
-11 | -0.759 | 0.01612 | -0.026 | -47.067
-10.5 | -0.762 | 0.01238 | -0.027 | -61.511
-10 | -0.751 | 0.01155 | -0.028 | -64.992
-9.5 | -0.729 | 0.01008 | -0.028 | -72.325
-9 | -0.696 | 0.0094 | -0.029 | -74.111
-8.5 | -0.659 | 0.00902 | -0.029 | -73.052
-8 | -0.618 | 0.00867 | -0.03 | -71.247
-7.5 | -0.572 | 0.00841 | -0.03 | -68.037
-7 | -0.524 | 0.00821 | -0.031 | -63.777
-6.5 | -0.472 | 0.00791 | -0.031 | -59.693
-6 | -0.418 | 0.00764 | -0.032 | -54.762
-5.5 | -0.363 | 0.00718 | -0.032 | -50.506
-5 | -0.305 | 0.00694 | -0.033 | -43.946
-4.5 | -0.246 | 0.00679 | -0.033 | -36.159
-4 | -0.186 | 0.00723 | -0.034 | -25.696
-3.5 | -0.125 | 0.00707 | -0.034 | -17.735
-3 | -0.065 | 0.007 | -0.035 | -9.233
-2.5 | -0.004 | 0.00687 | -0.035 | -0.528
-2 | 0.058 | 0.00677 | -0.036 | 8.507
-1.5 | 0.119 | 0.00529 | -0.036 | 22.465
-1 | 0.18 | 0.00533 | -0.037 | 33.869
-0.5 | 0.242 | 0.00537 | -0.037 | 45.034
0 | 0.302 | 0.0054 | -0.038 | 55.942
0.5 | 0.363 | 0.00547 | -0.038 | 66.486
1 | 0.424 | 0.00555 | -0.039 | 76.395
1.5 | 0.485 | 0.00564 | -0.039 | 86.067
2 | 0.546 | 0.00572 | -0.04 | 95.534
2.5 | 0.607 | 0.00583 | -0.04 | 104.084
3 | 0.667 | 0.00602 | -0.041 | 110.842
3.5 | 0.728 | 0.00621 | -0.041 | 117.071
4 | 0.788 | 0.00641 | -0.042 | 122.803
4.5 | 0.848 | 0.00685 | -0.042 | 123.818
5 | 0.907 | 0.0072 | -0.043 | 126.025
5.5 | 0.966 | 0.00766 | -0.043 | 126.122
6 | 1.021 | 0.0074 | -0.044 | 138
6.5 | 1.073 | 0.00849 | -0.044 | 126.375
7 | 1.123 | 0.00927 | -0.044 | 121.135
7.5 | 1.172 | 0.01018 | -0.045 | 115.068
8 | 1.219 | 0.01111 | -0.045 | 109.732
8.5 | 1.263 | 0.01206 | -0.045 | 104.788
9 | 1.302 | 0.01425 | -0.046 | 91.415
9.5 | 1.343 | 0.01519 | -0.046 | 88.422
10 | 1.379 | 0.01634 | -0.046 | 84.425
10.5 | 1.411 | 0.01737 | -0.047 | 81.23
11 | 1.439 | 0.01854 | -0.047 | 77.64
11.5 | 1.463 | 0.01982 | -0.047 | 73.774
12 | 1.481 | 0.02119 | -0.048 | 69.909
12.5 | 1.493 | 0.02274 | -0.048 | 65.645
13 | 1.496 | 0.02436 | -0.049 | 61.417
13.5 | 1.494 | 0.02608 | -0.049 | 57.292
14 | 1.486 | 0.02798 | -0.049 | 53.122
14.5 | 1.472 | 0.03017 | -0.049 | 48.798
15 | 1.452 | 0.03323 | -0.05 | 43.676
15.5 | 1.427 | 0.03573 | -0.05 | 39.952
16 | 1.397 | 0.03883 | -0.05 | 35.988
16.5 | 1.364 | 0.042 | -0.05 | 32.47
17 | 1.325 | 0.04609 | -0.051 | 28.75
17.5 | 1.284 | 0.05078 | -0.051 | 25.276
18 | 1.237 | 0.0568 | -0.051 | 21.784

## 76. Re 5M Mach 0.10 (2)
BIGFOIL.COM POLAR EXPORT
NACA63-515 a=0.0
NACA63-515 a=0.0 |  |  |  | Cl Max: | 1.6335 | at alpha= | 19 | deg
XFOIL ncrit=9 |  |  |  | L/D Max: | 159.838 | at alpha= | 5 | deg
Re: | 5000000 |  |  | Cd Min: | 0.08239 | at alpha= | 20 | deg
Mach: | 0.1 |  |  | Cl=0 at alpha= | -2.5509 | deg
|  |  |  | @ Cl=0.1, Cd= | 0.0059703
|  |  |  | @ Cl=0.4, Cd= | 0.0044354
|  |  |  | @ Cl=0.6, Cd= | 0.0046418
alpha (deg) | Cl | Cd | Cm | Cl/Cd
-19 | -1.2032 | 0.07005 | -0.0449 | -17.1763
-18.5 | -1.2686 | 0.05304 | -0.0562 | -23.9178
-18 | -1.2927 | 0.04412 | -0.0606 | -29.2996
-17 | -1.3282 | 0.03132 | -0.0622 | -42.4074
-16.5 | -1.3184 | 0.02825 | -0.0612 | -46.669
-16 | -1.3152 | 0.02527 | -0.0584 | -52.0459
-15.5 | -1.308 | 0.02294 | -0.0544 | -57.0183
-15 | -1.3011 | 0.02117 | -0.0486 | -61.4596
-14.5 | -1.2746 | 0.01971 | -0.0451 | -64.6677
-14 | -1.238 | 0.01841 | -0.0428 | -67.2461
-13.5 | -1.1971 | 0.01725 | -0.041 | -69.3971
-13 | -1.1533 | 0.01614 | -0.0395 | -71.456
-12.5 | -1.1058 | 0.01527 | -0.0385 | -72.4165
-12 | -1.061 | 0.01393 | -0.0371 | -76.1665
-11.5 | -1.0121 | 0.01296 | -0.0362 | -78.0941
-11 | -0.9608 | 0.01218 | -0.0355 | -78.8834
-10.5 | -0.9082 | 0.01152 | -0.0351 | -78.8368
-10 | -0.8545 | 0.01093 | -0.0347 | -78.1793
-9.5 | -0.8001 | 0.01038 | -0.0345 | -77.0809
-9 | -0.7448 | 0.00991 | -0.0344 | -75.1564
-8.5 | -0.689 | 0.00948 | -0.0344 | -72.6793
-8 | -0.633 | 0.00902 | -0.0344 | -70.1774
-7.5 | -0.5769 | 0.00856 | -0.0344 | -67.3949
-7 | -0.5212 | 0.00799 | -0.0344 | -65.2315
-6.5 | -0.4634 | 0.00774 | -0.0347 | -59.8708
-6 | -0.4053 | 0.00752 | -0.0351 | -53.8963
-5.5 | -0.3468 | 0.00733 | -0.0355 | -47.3124
-5 | -0.2884 | 0.00711 | -0.0359 | -40.5626
-4.5 | -0.2298 | 0.00693 | -0.0364 | -33.1602
-4 | -0.1709 | 0.00677 | -0.0369 | -25.2437
-3.5 | -0.112 | 0.00662 | -0.0375 | -16.9184
-3 | -0.053 | 0.00646 | -0.038 | -8.2043
-2.5 | 0.006 | 0.00634 | -0.0386 | 0.94637
-2 | 0.0649 | 0.00612 | -0.0393 | 10.6046
-1.5 | 0.1235 | 0.00587 | -0.0399 | 21.0392
-1 | 0.1814 | 0.00539 | -0.0406 | 33.6549
-0.5 | 0.2388 | 0.00481 | -0.0413 | 49.6466
0 | 0.2976 | 0.00462 | -0.042 | 64.4156
0.5 | 0.3566 | 0.00445 | -0.0427 | 80.1348
1 | 0.4159 | 0.00443 | -0.0435 | 93.8826
1.5 | 0.4755 | 0.00448 | -0.0442 | 106.1384
2 | 0.535 | 0.00454 | -0.045 | 117.8414
2.5 | 0.5942 | 0.00463 | -0.0457 | 128.3369
3 | 0.6532 | 0.00475 | -0.0465 | 137.5158
3.5 | 0.712 | 0.00488 | -0.0472 | 145.9016
4 | 0.7704 | 0.00505 | -0.0479 | 152.5545
4.5 | 0.828 | 0.00529 | -0.0485 | 156.5217
5 | 0.8855 | 0.00554 | -0.049 | 159.8375
5.5 | 0.9416 | 0.0059 | -0.0494 | 159.5932
6 | 0.9945 | 0.00656 | -0.0495 | 151.6006
6.5 | 1.047 | 0.00718 | -0.0494 | 145.8217
7 | 1.0985 | 0.00781 | -0.0492 | 140.653
8 | 1.1965 | 0.00916 | -0.0479 | 130.6223
8.5 | 1.2423 | 0.00982 | -0.0467 | 126.5071
9 | 1.2853 | 0.01052 | -0.0451 | 122.1768
9.5 | 1.324 | 0.01153 | -0.043 | 114.8309
10 | 1.3623 | 0.01235 | -0.0408 | 110.3077
10.5 | 1.386 | 0.0132 | -0.036 | 105
11 | 1.4073 | 0.01433 | -0.0316 | 98.2066
11.5 | 1.4311 | 0.01569 | -0.0283 | 91.211
12 | 1.4573 | 0.01713 | -0.0256 | 85.073
12.5 | 1.479 | 0.019 | -0.023 | 77.8421
13 | 1.5033 | 0.02086 | -0.0209 | 72.0662
13.5 | 1.5231 | 0.02316 | -0.0188 | 65.7642
14 | 1.5433 | 0.02556 | -0.017 | 60.3795
14.5 | 1.5601 | 0.02834 | -0.0154 | 55.0494
15 | 1.5745 | 0.03144 | -0.014 | 50.0795
15.5 | 1.589 | 0.03475 | -0.0129 | 45.7266
16 | 1.6019 | 0.03837 | -0.0122 | 41.7488
16.5 | 1.6096 | 0.04269 | -0.0117 | 37.7044
17 | 1.6193 | 0.047 | -0.0115 | 34.4532
17.5 | 1.6277 | 0.05162 | -0.0117 | 31.5324
18 | 1.6311 | 0.057 | -0.0123 | 28.6158
18.5 | 1.6326 | 0.06282 | -0.0132 | 25.9885
19 | 1.6335 | 0.06892 | -0.0146 | 23.7014
19.5 | 1.6334 | 0.0754 | -0.0164 | 21.6631
20 | 1.6309 | 0.08239 | -0.0186 | 19.7949

## 77. Re 5M Mach 0.25 (1)
BIGFOIL.COM POLAR EXPORT
NACA63-515 a=0.0
NACA63-515 a=0.0 |  |  |  | Cl Max: | 1.465 | at alpha= | 12 | deg
JavaFoil+Calcfoil stall+Eppler ext transition |  |  |  | L/D Max: | 135.29 | at alpha= | 5.5 | deg
Re: | 5000000 |  |  | Cd Min: | 0.00535 | at alpha= | -1.5 | deg
Mach: | 0.25 |  |  | Cl=0 at alpha= | -2.4682 | deg
|  |  |  | @ Cl=0.1, Cd= | 0.0058703
|  |  |  | @ Cl=0.4, Cd= | 0.0055686
|  |  |  | @ Cl=0.6, Cd= | 0.0059032
alpha (deg) | Cl | Cd | Cm | Cl/Cd
-14 | -0.442 | 0.09795 | -0.013 | -4.511
-13.5 | -0.481 | 0.09195 | -0.014 | -5.233
-13 | -0.515 | 0.08639 | -0.014 | -5.961
-12.5 | -0.544 | 0.0806 | -0.014 | -6.743
-12 | -0.566 | 0.07526 | -0.015 | -7.52
-11.5 | -0.582 | 0.0702 | -0.016 | -8.296
-11 | -0.593 | 0.06418 | -0.017 | -9.242
-10.5 | -0.599 | 0.05721 | -0.018 | -10.473
-10 | -0.594 | 0.05435 | -0.018 | -10.923
-9.5 | -0.678 | 0.01376 | -0.028 | -49.311
-9 | -0.685 | 0.01005 | -0.03 | -68.163
-8.5 | -0.655 | 0.00947 | -0.03 | -69.207
-8 | -0.62 | 0.00902 | -0.031 | -68.662
-7.5 | -0.578 | 0.00868 | -0.031 | -66.587
-7 | -0.532 | 0.00848 | -0.032 | -62.677
-6.5 | -0.481 | 0.00807 | -0.032 | -59.673
-6 | -0.428 | 0.00783 | -0.032 | -54.611
-5.5 | -0.371 | 0.00755 | -0.033 | -49.159
-5 | -0.312 | 0.00704 | -0.033 | -44.39
-4.5 | -0.252 | 0.00687 | -0.034 | -36.671
-4 | -0.191 | 0.00732 | -0.034 | -26.03
-3.5 | -0.129 | 0.00716 | -0.035 | -17.964
-3 | -0.066 | 0.00707 | -0.035 | -9.389
-2.5 | -0.004 | 0.00693 | -0.036 | -0.538
-2 | 0.059 | 0.00684 | -0.037 | 8.642
-1.5 | 0.122 | 0.00535 | -0.037 | 22.818
-1 | 0.185 | 0.00536 | -0.038 | 34.571
-0.5 | 0.248 | 0.00542 | -0.038 | 45.832
0 | 0.311 | 0.00546 | -0.039 | 56.9
0.5 | 0.373 | 0.00553 | -0.039 | 67.496
1 | 0.436 | 0.00562 | -0.04 | 77.608
1.5 | 0.498 | 0.00569 | -0.04 | 87.678
2 | 0.561 | 0.00579 | -0.041 | 96.924
2.5 | 0.623 | 0.00597 | -0.041 | 104.439
3 | 0.685 | 0.00609 | -0.042 | 112.478
3.5 | 0.747 | 0.00633 | -0.042 | 118.024
4 | 0.809 | 0.00661 | -0.043 | 122.4
4.5 | 0.871 | 0.00707 | -0.043 | 123.054
5 | 0.932 | 0.00746 | -0.044 | 124.902
5.5 | 0.989 | 0.00731 | -0.044 | 135.29
6 | 1.043 | 0.00835 | -0.045 | 124.941
6.5 | 1.096 | 0.00899 | -0.045 | 121.964
7 | 1.147 | 0.00989 | -0.045 | 115.995
7.5 | 1.196 | 0.01088 | -0.046 | 109.903
8 | 1.243 | 0.01196 | -0.046 | 103.862
8.5 | 1.287 | 0.01299 | -0.046 | 99.042
9 | 1.324 | 0.01536 | -0.047 | 86.241
9.5 | 1.363 | 0.01641 | -0.047 | 83.049
10 | 1.396 | 0.01772 | -0.047 | 78.794
10.5 | 1.423 | 0.019 | -0.048 | 74.904
11 | 1.444 | 0.02039 | -0.048 | 70.81
11.5 | 1.458 | 0.02194 | -0.049 | 66.452
12 | 1.465 | 0.02367 | -0.049 | 61.903
12.5 | 1.461 | 0.02553 | -0.049 | 57.241
13 | 1.446 | 0.02746 | -0.05 | 52.679
13.5 | 1.421 | 0.03 | -0.05 | 47.348
14 | 1.385 | 0.03272 | -0.05 | 42.331
14.5 | 1.34 | 0.03578 | -0.05 | 37.458
15 | 1.286 | 0.03932 | -0.05 | 32.696
15.5 | 1.22 | 0.04446 | -0.05 | 27.435
16 | 1.148 | 0.04928 | -0.051 | 23.294
16.5 | 1.064 | 0.05758 | -0.05 | 18.485
17 | 0.979 | 0.06433 | -0.05 | 15.221

## 78. Re 5M Mach 0.25 (2)
BIGFOIL.COM POLAR EXPORT
NACA63-515 a=0.0
NACA63-515 a=0.0 |  |  |  | Cl Max: | 1.5841 | at alpha= | 17 | deg
XFOIL ncrit=9 |  |  |  | L/D Max: | 159.51 | at alpha= | 5.5 | deg
Re: | 5000000 |  |  | Cd Min: | 0.18736 | at alpha= | -18 | deg
Mach: | 0.25 |  |  | Cl=0 at alpha= | -2.558 | deg
|  |  |  | @ Cl=0.1, Cd= | 0.0060786
|  |  |  | @ Cl=0.4, Cd= | 0.0044953
|  |  |  | @ Cl=0.6, Cd= | 0.0046764
alpha (deg) | Cl | Cd | Cm | Cl/Cd
-18 | -0.6251 | 0.18736 | 0.0259 | -3.3364
-17.5 | -0.6428 | 0.17013 | 0.0168 | -3.7783
-17 | -0.6495 | 0.15705 | 0.0092 | -4.1356
-16.5 | -0.6573 | 0.14438 | 0.0016 | -4.5526
-16 | -0.6663 | 0.13191 | -0.0059 | -5.0512
-15 | -1.0187 | 0.04896 | -0.0636 | -20.8068
-14.5 | -1.0629 | 0.03871 | -0.0683 | -27.458
-14 | -1.0958 | 0.03156 | -0.0682 | -34.7212
-13.5 | -1.114 | 0.02688 | -0.0646 | -41.4435
-13 | -1.1302 | 0.02355 | -0.057 | -47.9915
-12.5 | -1.1108 | 0.0208 | -0.0526 | -53.4038
-12 | -1.0772 | 0.01851 | -0.0493 | -58.1956
-11.5 | -1.0357 | 0.0166 | -0.0467 | -62.3916
-11 | -0.9939 | 0.01438 | -0.0441 | -69.1168
-10.5 | -0.943 | 0.01305 | -0.0423 | -72.2605
-10 | -0.8888 | 0.01207 | -0.041 | -73.6371
-9.5 | -0.8328 | 0.01125 | -0.0399 | -74.0267
-9 | -0.7755 | 0.01056 | -0.0391 | -73.4375
-8.5 | -0.7173 | 0.00998 | -0.0385 | -71.8737
-8 | -0.6584 | 0.00947 | -0.038 | -69.5248
-7.5 | -0.5993 | 0.00897 | -0.0376 | -66.8116
-6.5 | -0.4813 | 0.00793 | -0.0372 | -60.6936
-6 | -0.4207 | 0.00767 | -0.0373 | -54.8501
-5.5 | -0.3597 | 0.00745 | -0.0375 | -48.2819
-5 | -0.2987 | 0.00724 | -0.0378 | -41.2569
-4.5 | -0.2377 | 0.00704 | -0.0381 | -33.7642
-4 | -0.1764 | 0.00686 | -0.0385 | -25.7143
-3.5 | -0.1153 | 0.00669 | -0.039 | -17.2347
-3 | -0.0541 | 0.00653 | -0.0395 | -8.2848
-2.5 | 0.0071 | 0.00638 | -0.04 | 1.1129
-2 | 0.0682 | 0.00622 | -0.0406 | 10.9646
-1.5 | 0.1289 | 0.00595 | -0.0412 | 21.6639
-1 | 0.1887 | 0.0055 | -0.0419 | 34.3091
-0.5 | 0.2479 | 0.00485 | -0.0426 | 51.1134
0 | 0.3087 | 0.00465 | -0.0433 | 66.3871
0.5 | 0.3698 | 0.00451 | -0.0441 | 81.9956
1 | 0.4313 | 0.00448 | -0.0448 | 96.2723
1.5 | 0.4929 | 0.00456 | -0.0456 | 108.0921
2 | 0.5546 | 0.00461 | -0.0464 | 120.3037
2.5 | 0.6161 | 0.0047 | -0.0471 | 131.0851
3 | 0.6774 | 0.00482 | -0.0478 | 140.5394
3.5 | 0.7383 | 0.00497 | -0.0485 | 148.5513
4 | 0.7988 | 0.00517 | -0.0491 | 154.5068
5.5 | 0.9762 | 0.00612 | -0.0503 | 159.5098
6 | 1.0314 | 0.00675 | -0.0501 | 152.8
6.5 | 1.085 | 0.00745 | -0.0497 | 145.6376
7 | 1.1372 | 0.00816 | -0.049 | 139.3627
7.5 | 1.1868 | 0.00894 | -0.0479 | 132.7517
8 | 1.2346 | 0.00969 | -0.0465 | 127.4097
8.5 | 1.2781 | 0.01047 | -0.0442 | 122.0726
9 | 1.3164 | 0.01138 | -0.0413 | 115.6766
9.5 | 1.3396 | 0.0125 | -0.0359 | 107.168
10 | 1.3577 | 0.01378 | -0.0304 | 98.5269
10.5 | 1.3826 | 0.01525 | -0.0267 | 90.6623
11 | 1.4084 | 0.01692 | -0.0235 | 83.2388
11.5 | 1.4336 | 0.01882 | -0.0207 | 76.1743
12 | 1.4564 | 0.02103 | -0.0181 | 69.2534
12.5 | 1.4791 | 0.02342 | -0.0159 | 63.1554
13 | 1.4982 | 0.02617 | -0.0137 | 57.2488
13.5 | 1.5153 | 0.02924 | -0.0118 | 51.8228
14 | 1.5318 | 0.03254 | -0.0103 | 47.0744
14.5 | 1.5436 | 0.03645 | -0.009 | 42.3484
15 | 1.5571 | 0.04043 | -0.008 | 38.5135
15.5 | 1.5662 | 0.04501 | -0.0075 | 34.7967
16 | 1.5727 | 0.05005 | -0.0073 | 31.4226
16.5 | 1.5797 | 0.05532 | -0.0075 | 28.5557
17 | 1.5841 | 0.06103 | -0.0081 | 25.9561
17.5 | 1.5811 | 0.06792 | -0.0094 | 23.2789
18 | 1.5819 | 0.07456 | -0.0109 | 21.2165
18.5 | 1.5788 | 0.08203 | -0.0132 | 19.2466
19 | 1.5735 | 0.09001 | -0.0159 | 17.4814
19.5 | 1.5627 | 0.09907 | -0.0196 | 15.7737
20 | 1.5487 | 0.10884 | -0.0239 | 14.2291

## 79. Re 5M Mach 0.50 (1)
BIGFOIL.COM POLAR EXPORT
NACA63-515 a=0.0
NACA63-515 a=0.0 |  |  |  | Cl Max: | 1.372 | at alpha= | 9 | deg
JavaFoil+Calcfoil stall+Eppler ext transition |  |  |  | L/D Max: | 117.004 | at alpha= | 3.5 | deg
Re: | 5000000 |  |  | Cd Min: | 0.00555 | at alpha= | -1.5 | deg
Mach: | 0.5 |  |  | Cl=0 at alpha= | -2.4714 | deg
|  |  |  | @ Cl=0.1, Cd= | 0.0063677
|  |  |  | @ Cl=0.4, Cd= | 0.0057757
|  |  |  | @ Cl=0.6, Cd= | 0.0061684
alpha (deg) | Cl | Cd | Cm | Cl/Cd
-20 | -0.989 | 0.16008 | -0.014 | -6.178
-19.5 | -0.961 | 0.15175 | -0.014 | -6.334
-19 | -0.933 | 0.14832 | -0.014 | -6.293
-18.5 | -0.907 | 0.14616 | -0.015 | -6.208
-18 | -0.878 | 0.13858 | -0.014 | -6.338
-17.5 | -0.848 | 0.13466 | -0.014 | -6.299
-17 | -0.82 | 0.13021 | -0.014 | -6.297
-16.5 | -0.792 | 0.12452 | -0.014 | -6.361
-16 | -0.764 | 0.12069 | -0.015 | -6.333
-15.5 | -0.737 | 0.12149 | -0.015 | -6.063
-15 | -0.707 | 0.11391 | -0.014 | -6.207
-14.5 | -0.679 | 0.10983 | -0.015 | -6.181
-14 | -0.651 | 0.10464 | -0.015 | -6.221
-13.5 | -0.623 | 0.09908 | -0.015 | -6.287
-13 | -0.595 | 0.09574 | -0.015 | -6.213
-12.5 | -0.566 | 0.09503 | -0.015 | -5.957
-12 | -0.538 | 0.08416 | -0.015 | -6.391
-11.5 | -0.51 | 0.07593 | -0.016 | -6.718
-11 | -0.482 | 0.06987 | -0.016 | -6.901
-10.5 | -0.454 | 0.06521 | -0.016 | -6.964
-10 | -0.425 | 0.07528 | -0.015 | -5.642
-9.5 | -0.396 | 0.06818 | -0.015 | -5.813
-9 | -0.368 | 0.05915 | -0.016 | -6.229
-8.5 | -0.341 | 0.05375 | -0.017 | -6.343
-8 | -0.312 | 0.0564 | -0.016 | -5.529
-7.5 | -0.284 | 0.04946 | -0.018 | -5.752
-7 | -0.379 | 0.04466 | -0.02 | -8.476
-6.5 | -0.485 | 0.0093 | -0.036 | -52.176
-6 | -0.453 | 0.0087 | -0.036 | -52.054
-5.5 | -0.403 | 0.00835 | -0.037 | -48.264
-5 | -0.343 | 0.00794 | -0.037 | -43.252
-4.5 | -0.278 | 0.00732 | -0.038 | -38.046
-4 | -0.211 | 0.00701 | -0.039 | -30.147
-3.5 | -0.143 | 0.00749 | -0.039 | -19.114
-3 | -0.074 | 0.00736 | -0.04 | -10.045
-2.5 | -0.004 | 0.00727 | -0.04 | -0.572
-2 | 0.066 | 0.00714 | -0.041 | 9.254
-1.5 | 0.136 | 0.00555 | -0.041 | 24.587
-1 | 0.207 | 0.00558 | -0.042 | 37.15
-0.5 | 0.278 | 0.00567 | -0.043 | 49.004
0 | 0.347 | 0.0057 | -0.043 | 60.877
0.5 | 0.417 | 0.0058 | -0.044 | 71.891
1 | 0.487 | 0.00593 | -0.044 | 82.166
1.5 | 0.557 | 0.00605 | -0.045 | 91.978
2 | 0.626 | 0.00624 | -0.046 | 100.387
2.5 | 0.696 | 0.00644 | -0.046 | 108.015
3 | 0.765 | 0.0068 | -0.047 | 112.447
3.5 | 0.834 | 0.00713 | -0.047 | 117.004
4 | 0.894 | 0.00773 | -0.048 | 115.71
4.5 | 0.958 | 0.00826 | -0.048 | 115.867
5 | 1.02 | 0.00889 | -0.048 | 114.682
5.5 | 1.081 | 0.00962 | -0.049 | 112.451
6 | 1.14 | 0.01054 | -0.049 | 108.212
6.5 | 1.195 | 0.01188 | -0.049 | 100.531
7 | 1.245 | 0.01337 | -0.05 | 93.118
7.5 | 1.292 | 0.01509 | -0.05 | 85.635
8 | 1.328 | 0.01835 | -0.05 | 72.353
8.5 | 1.357 | 0.0201 | -0.051 | 67.519
9 | 1.372 | 0.0223 | -0.051 | 61.512
9.5 | 1.363 | 0.02463 | -0.051 | 55.344
10 | 1.298 | 0.02797 | -0.052 | 46.412
10.5 | 0.826 | 0.03545 | -0.051 | 23.288
11 | 0.826 | 0.04783 | -0.049 | 17.279
11.5 | 0.882 | 0.03977 | -0.052 | 22.176
12 | 0.81 | 0.08736 | -0.037 | 9.276
12.5 | 0.931 | 0.04706 | -0.052 | 19.78
13 | 0.947 | 0.05735 | -0.051 | 16.509
13.5 | 0.875 | 0.10464 | -0.03 | 8.363
14 | 0.966 | 0.08188 | -0.048 | 11.793

## 80. Re 5M Mach 0.50 (2)
BIGFOIL.COM POLAR EXPORT
NACA63-515 a=0.0
NACA63-515 a=0.0 |  |  |  | Cl Max: | 1.4424 | at alpha= | 13.5 | deg
XFOIL ncrit=9 |  |  |  | L/D Max: | 164.514 | at alpha= | 4.5 | deg
Re: | 5000000 |  |  | Cd Min: | 0.1834 | at alpha= | 18.5 | deg
Mach: | 0.5 |  |  | Cl=0 at alpha= | -2.5892 | deg
|  |  |  | @ Cl=0.1, Cd= | 0.0064811
|  |  |  | @ Cl=0.4, Cd= | 0.0047987
|  |  |  | @ Cl=0.6, Cd= | 0.0049041
alpha (deg) | Cl | Cd | Cm | Cl/Cd
-13 | -0.4732 | 0.12526 | -0.0157 | -3.7777
-12.5 | -0.4761 | 0.11365 | -0.0229 | -4.1892
-11.5 | -0.4943 | 0.09052 | -0.0381 | -5.4607
-11 | -0.5198 | 0.0773 | -0.0477 | -6.7245
-10.5 | -0.54 | 0.06462 | -0.0574 | -8.3565
-10 | -0.5595 | 0.05164 | -0.0686 | -10.8346
-9.5 | -0.5889 | 0.04212 | -0.0752 | -13.9815
-9 | -0.6259 | 0.03464 | -0.0764 | -18.0687
-8.5 | -0.6682 | 0.02875 | -0.0702 | -23.2417
-8 | -0.6964 | 0.02025 | -0.0647 | -34.3901
-7.5 | -0.6948 | 0.01239 | -0.0587 | -56.0775
-7 | -0.636 | 0.01007 | -0.054 | -63.1579
-6.5 | -0.5639 | 0.00924 | -0.0512 | -61.0281
-6 | -0.4914 | 0.00863 | -0.0493 | -56.9409
-5.5 | -0.4188 | 0.00816 | -0.048 | -51.3235
-5 | -0.3457 | 0.00785 | -0.0471 | -44.0382
-4.5 | -0.2731 | 0.00761 | -0.0465 | -35.887
-4 | -0.2015 | 0.00727 | -0.0461 | -27.7166
-3.5 | -0.1298 | 0.00706 | -0.0461 | -18.3853
-3 | -0.0585 | 0.00685 | -0.0462 | -8.5401
-2.5 | 0.0127 | 0.00669 | -0.0464 | 1.8984
-2 | 0.0836 | 0.00653 | -0.0469 | 12.8025
-1.5 | 0.154 | 0.00632 | -0.0474 | 24.3671
-1 | 0.2233 | 0.00598 | -0.0479 | 37.3411
-0.5 | 0.2901 | 0.00511 | -0.0486 | 56.771
0 | 0.3597 | 0.00485 | -0.0493 | 74.1649
0.5 | 0.4304 | 0.00476 | -0.0501 | 90.4202
1 | 0.5016 | 0.00477 | -0.0509 | 105.1572
1.5 | 0.5729 | 0.00487 | -0.0517 | 117.6386
2 | 0.6445 | 0.00496 | -0.0524 | 129.9395
2.5 | 0.7161 | 0.00508 | -0.0531 | 140.9646
3 | 0.7875 | 0.00524 | -0.0536 | 150.2863
3.5 | 0.8587 | 0.00544 | -0.054 | 157.8493
4 | 0.929 | 0.00572 | -0.0542 | 162.4126
4.5 | 0.9986 | 0.00607 | -0.0541 | 164.514
5.5 | 1.1321 | 0.00711 | -0.0525 | 159.2264
6 | 1.1933 | 0.00786 | -0.0507 | 151.8193
6.5 | 1.2421 | 0.00901 | -0.0472 | 137.8579
7 | 1.2834 | 0.01016 | -0.0423 | 126.3189
7.5 | 1.2971 | 0.01149 | -0.0335 | 112.8895
8 | 1.3088 | 0.01346 | -0.026 | 97.2363
8.5 | 1.3325 | 0.01611 | -0.022 | 82.7126
9 | 1.337 | 0.01988 | -0.0169 | 67.2535
9.5 | 1.3479 | 0.02366 | -0.0129 | 56.9696
10 | 1.3654 | 0.0273 | -0.0096 | 50.0147
10.5 | 1.3828 | 0.03119 | -0.0067 | 44.3347
11 | 1.3982 | 0.03549 | -0.0043 | 39.397
11.5 | 1.4155 | 0.03992 | -0.0022 | 35.4584
12 | 1.4263 | 0.04507 | -0.0005 | 31.6463
12.5 | 1.4383 | 0.05045 | 0.0007 | 28.5094
13 | 1.442 | 0.0568 | 0.0012 | 25.3873
13.5 | 1.4424 | 0.06383 | 0.0011 | 22.5975
14 | 1.4344 | 0.07209 | -0.0002 | 19.8974
14.5 | 1.4201 | 0.0815 | -0.0027 | 17.4245
15 | 1.3984 | 0.09225 | -0.0066 | 15.1588
15.5 | 1.3712 | 0.10426 | -0.0121 | 13.1517
16 | 1.3444 | 0.11691 | -0.0188 | 11.4994
16.5 | 1.3192 | 0.12984 | -0.0262 | 10.1602
17 | 1.2967 | 0.14294 | -0.0343 | 9.0716
17.5 | 1.2757 | 0.1562 | -0.0431 | 8.1671
18 | 1.2558 | 0.16982 | -0.0525 | 7.3949
18.5 | 1.2385 | 0.1834 | -0.0622 | 6.753

## 81. Re 6M Mach 0.00 (1)
BIGFOIL.COM POLAR EXPORT
NACA63-515 a=0.0
NACA63-515 a=0.0 |  |  |  | Cl Max: | 1.505 | at alpha= | 13.5 | deg
JavaFoil+Calcfoil stall+Eppler ext transition |  |  |  | L/D Max: | 134.158 | at alpha= | 6 | deg
Re: | 6000000 |  |  | Cd Min: | 0.00522 | at alpha= | -1.5 | deg
Mach: | 0 |  |  | Cl=0 at alpha= | -2.4672 | deg
|  |  |  | @ Cl=0.1, Cd= | 0.0056213
|  |  |  | @ Cl=0.4, Cd= | 0.0054553
|  |  |  | @ Cl=0.6, Cd= | 0.0057902
alpha (deg) | Cl | Cd | Cm | Cl/Cd
-16 | -0.637 | 0.11188 | -0.013 | -5.696
-15.5 | -0.651 | 0.10455 | -0.013 | -6.23
-15 | -0.663 | 0.0984 | -0.014 | -6.738
-14.5 | -0.673 | 0.09266 | -0.014 | -7.261
-14 | -0.682 | 0.08559 | -0.015 | -7.966
-13.5 | -0.686 | 0.08177 | -0.015 | -8.387
-13 | -0.691 | 0.07415 | -0.016 | -9.317
-12.5 | -0.69 | 0.06984 | -0.016 | -9.874
-12 | -0.691 | 0.06136 | -0.018 | -11.263
-11.5 | -0.683 | 0.05766 | -0.018 | -11.846
-11 | -0.783 | 0.01292 | -0.026 | -60.599
-10.5 | -0.775 | 0.01088 | -0.027 | -71.211
-10 | -0.761 | 0.00995 | -0.028 | -76.477
-9.5 | -0.731 | 0.00964 | -0.028 | -75.815
-9 | -0.697 | 0.00912 | -0.029 | -76.438
-8.5 | -0.659 | 0.00869 | -0.029 | -75.827
-8 | -0.617 | 0.0084 | -0.03 | -73.399
-7.5 | -0.571 | 0.00815 | -0.03 | -70.035
-7 | -0.522 | 0.00795 | -0.031 | -65.688
-6.5 | -0.471 | 0.00769 | -0.031 | -61.199
-6 | -0.417 | 0.00743 | -0.031 | -56.061
-5.5 | -0.361 | 0.00699 | -0.032 | -51.602
-5 | -0.303 | 0.00674 | -0.032 | -44.996
-4.5 | -0.244 | 0.0066 | -0.033 | -37.021
-4 | -0.185 | 0.00702 | -0.033 | -26.341
-3.5 | -0.125 | 0.00694 | -0.034 | -17.97
-3 | -0.064 | 0.00684 | -0.034 | -9.401
-2.5 | -0.004 | 0.00672 | -0.035 | -0.538
-2 | 0.057 | 0.00658 | -0.035 | 8.702
-1.5 | 0.118 | 0.00522 | -0.036 | 22.673
-1 | 0.18 | 0.00527 | -0.036 | 34.088
-0.5 | 0.241 | 0.00529 | -0.037 | 45.467
0 | 0.301 | 0.00536 | -0.037 | 56.166
0.5 | 0.362 | 0.00543 | -0.038 | 66.635
1 | 0.422 | 0.00547 | -0.038 | 77.251
1.5 | 0.483 | 0.00555 | -0.039 | 86.973
2 | 0.543 | 0.00565 | -0.039 | 96.186
2.5 | 0.604 | 0.0058 | -0.04 | 104.149
3 | 0.664 | 0.00596 | -0.041 | 111.299
3.5 | 0.724 | 0.00616 | -0.041 | 117.553
4 | 0.784 | 0.00651 | -0.042 | 120.42
4.5 | 0.843 | 0.00681 | -0.042 | 123.829
5 | 0.903 | 0.00715 | -0.043 | 126.187
5.5 | 0.962 | 0.00758 | -0.043 | 126.873
6 | 1.018 | 0.00759 | -0.044 | 134.158
6.5 | 1.069 | 0.00851 | -0.044 | 125.681
7 | 1.119 | 0.00919 | -0.044 | 121.831
7.5 | 1.168 | 0.01 | -0.045 | 116.8
8 | 1.215 | 0.01087 | -0.045 | 111.767
8.5 | 1.261 | 0.01166 | -0.045 | 108.12
9 | 1.3 | 0.01361 | -0.046 | 95.533
9.5 | 1.341 | 0.01455 | -0.046 | 92.121
10 | 1.378 | 0.01554 | -0.046 | 88.683
10.5 | 1.411 | 0.01651 | -0.047 | 85.461
11 | 1.44 | 0.0176 | -0.047 | 81.793
11.5 | 1.464 | 0.01873 | -0.047 | 78.204
12 | 1.485 | 0.02007 | -0.048 | 73.966
12.5 | 1.498 | 0.02151 | -0.048 | 69.632
13 | 1.504 | 0.02301 | -0.048 | 65.38
13.5 | 1.505 | 0.02467 | -0.049 | 61.013
14 | 1.5 | 0.0264 | -0.049 | 56.829
14.5 | 1.49 | 0.02832 | -0.049 | 52.614
15 | 1.474 | 0.03091 | -0.05 | 47.686
15.5 | 1.454 | 0.03339 | -0.05 | 43.54
16 | 1.429 | 0.03621 | -0.05 | 39.461
16.5 | 1.4 | 0.03924 | -0.05 | 35.679
17 | 1.368 | 0.04222 | -0.051 | 32.401
17.5 | 1.331 | 0.04674 | -0.051 | 28.475
18 | 1.293 | 0.05071 | -0.051 | 25.494
18.5 | 1.254 | 0.05464 | -0.051 | 22.944

## 82. Re 6M Mach 0.00 (2)
BIGFOIL.COM POLAR EXPORT
NACA63-515 a=0.0
NACA63-515 a=0.0 |  |  |  | Cl Max: | 1.6697 | at alpha= | 19.5 | deg
XFOIL ncrit=9 |  |  |  | L/D Max: | 160.841 | at alpha= | 5 | deg
Re: | 6000000 |  |  | Cd Min: | 0.07448 | at alpha= | 20 | deg
Mach: | 0 |  |  | Cl=0 at alpha= | -2.5459 | deg
|  |  |  | @ Cl=0.1, Cd= | 0.0058266
|  |  |  | @ Cl=0.4, Cd= | 0.0043284
|  |  |  | @ Cl=0.6, Cd= | 0.004539
alpha (deg) | Cl | Cd | Cm | Cl/Cd
-20 | -1.3653 | 0.05697 | -0.0527 | -23.9652
-19.5 | -1.3963 | 0.04685 | -0.058 | -29.8036
-19 | -1.4157 | 0.03938 | -0.0607 | -35.9497
-18.5 | -1.4198 | 0.03424 | -0.0614 | -41.4661
-18 | -1.4151 | 0.03038 | -0.061 | -46.58
-17.5 | -1.4127 | 0.02706 | -0.0591 | -52.2062
-17 | -1.4054 | 0.02438 | -0.0567 | -57.6456
-16.5 | -1.3925 | 0.02244 | -0.0535 | -62.0544
-16 | -1.3805 | 0.0208 | -0.049 | -66.3702
-15.5 | -1.3638 | 0.01951 | -0.044 | -69.9026
-15 | -1.3301 | 0.0183 | -0.0415 | -72.6831
-14.5 | -1.2912 | 0.01722 | -0.0397 | -74.9826
-13.5 | -1.2034 | 0.0154 | -0.0372 | -78.1429
-13 | -1.1565 | 0.01457 | -0.0362 | -79.3754
-12.5 | -1.1073 | 0.01389 | -0.0356 | -79.7192
-11.5 | -1.0087 | 0.01223 | -0.0342 | -82.4775
-11 | -0.9573 | 0.01153 | -0.0338 | -83.0269
-10.5 | -0.9047 | 0.01092 | -0.0335 | -82.848
-10 | -0.8511 | 0.01038 | -0.0333 | -81.9942
-9.5 | -0.7968 | 0.0099 | -0.0333 | -80.4848
-9 | -0.7418 | 0.00946 | -0.0333 | -78.4144
-8.5 | -0.6862 | 0.00906 | -0.0334 | -75.7395
-7.5 | -0.5742 | 0.00827 | -0.0337 | -69.4317
-7 | -0.519 | 0.00769 | -0.0338 | -67.4902
-6.5 | -0.4614 | 0.00748 | -0.0342 | -61.6845
-6 | -0.4037 | 0.00723 | -0.0346 | -55.8368
-5.5 | -0.3457 | 0.00706 | -0.035 | -48.966
-5 | -0.2874 | 0.00688 | -0.0355 | -41.7733
-4.5 | -0.2292 | 0.0067 | -0.036 | -34.209
-4 | -0.1706 | 0.00656 | -0.0366 | -26.0061
-3.5 | -0.112 | 0.00639 | -0.0371 | -17.5274
-3 | -0.0534 | 0.00627 | -0.0377 | -8.5167
-2.5 | 0.0054 | 0.00613 | -0.0383 | 0.88091
-2 | 0.0641 | 0.00598 | -0.039 | 10.7191
-1.5 | 0.1226 | 0.00573 | -0.0396 | 21.3962
-1 | 0.1806 | 0.0054 | -0.0403 | 33.4444
0 | 0.2962 | 0.00456 | -0.0418 | 64.9561
0.5 | 0.3546 | 0.00439 | -0.0425 | 80.7745
1 | 0.4136 | 0.00431 | -0.0433 | 95.9629
1.5 | 0.4728 | 0.00435 | -0.044 | 108.6897
2 | 0.5318 | 0.00444 | -0.0448 | 119.7748
2.5 | 0.5907 | 0.00452 | -0.0456 | 130.6858
3 | 0.6494 | 0.00464 | -0.0463 | 139.9569
3.5 | 0.7076 | 0.00479 | -0.047 | 147.7244
4 | 0.7656 | 0.00497 | -0.0477 | 154.0443
4.5 | 0.823 | 0.0052 | -0.0483 | 158.2692
5 | 0.8798 | 0.00547 | -0.0489 | 160.841
5.5 | 0.9351 | 0.00589 | -0.0493 | 158.7606
6 | 0.9877 | 0.00655 | -0.0494 | 150.7939
6.5 | 1.0406 | 0.0071 | -0.0494 | 146.5634
7 | 1.0917 | 0.00775 | -0.0493 | 140.8645
7.5 | 1.1426 | 0.00833 | -0.049 | 137.1669
8 | 1.1915 | 0.00896 | -0.0485 | 132.9799
8.5 | 1.2387 | 0.00961 | -0.0477 | 128.897
9 | 1.2814 | 0.0103 | -0.0461 | 124.4078
9.5 | 1.3231 | 0.01106 | -0.0445 | 119.6293
10 | 1.3638 | 0.01184 | -0.0428 | 115.1858
10.5 | 1.401 | 0.01259 | -0.0405 | 111.2788
11 | 1.4221 | 0.01339 | -0.0354 | 106.2061
11.5 | 1.445 | 0.0145 | -0.0315 | 99.6552
12 | 1.4696 | 0.01581 | -0.0284 | 92.9538
12.5 | 1.4942 | 0.01731 | -0.0258 | 86.32
13 | 1.5175 | 0.01905 | -0.0234 | 79.6588
13.5 | 1.539 | 0.02104 | -0.0212 | 73.1464
14 | 1.5613 | 0.02312 | -0.0194 | 67.5303
14.5 | 1.5779 | 0.02571 | -0.0175 | 61.373
15 | 1.5955 | 0.02836 | -0.016 | 56.2588
15.5 | 1.6117 | 0.03125 | -0.0147 | 51.5744
16 | 1.6225 | 0.03479 | -0.0136 | 46.637
16.5 | 1.6346 | 0.03845 | -0.0129 | 42.5124
17 | 1.6469 | 0.04221 | -0.0125 | 39.0168
17.5 | 1.6536 | 0.04677 | -0.0124 | 35.356
18 | 1.6591 | 0.05161 | -0.0126 | 32.1469
18.5 | 1.664 | 0.0567 | -0.0132 | 29.3474
19 | 1.6673 | 0.06222 | -0.0142 | 26.7968
19.5 | 1.6697 | 0.06801 | -0.0155 | 24.5508
20 | 1.6683 | 0.07448 | -0.0172 | 22.3993

## 83. Re 6M Mach 0.10 (1)
BIGFOIL.COM POLAR EXPORT
NACA63-515 a=0.0
NACA63-515 a=0.0 |  |  |  | Cl Max: | 1.499 | at alpha= | 13 | deg
JavaFoil+Calcfoil stall+Eppler ext transition |  |  |  | L/D Max: | 133.675 | at alpha= | 6 | deg
Re: | 6000000 |  |  | Cd Min: | 0.00525 | at alpha= | -1.5 | deg
Mach: | 0.1 |  |  | Cl=0 at alpha= | -2.4677 | deg
|  |  |  | @ Cl=0.1, Cd= | 0.0056643
|  |  |  | @ Cl=0.4, Cd= | 0.0054785
|  |  |  | @ Cl=0.6, Cd= | 0.0057828
alpha (deg) | Cl | Cd | Cm | Cl/Cd
-16 | -0.6 | 0.11387 | -0.013 | -5.268
-15.5 | -0.616 | 0.10769 | -0.013 | -5.723
-15 | -0.632 | 0.10048 | -0.013 | -6.289
-14.5 | -0.645 | 0.09445 | -0.014 | -6.831
-14 | -0.656 | 0.08878 | -0.014 | -7.391
-13.5 | -0.664 | 0.08355 | -0.015 | -7.952
-13 | -0.67 | 0.0775 | -0.015 | -8.652
-12.5 | -0.674 | 0.07157 | -0.016 | -9.412
-12 | -0.674 | 0.0654 | -0.017 | -10.311
-11.5 | -0.667 | 0.06239 | -0.017 | -10.698
-11 | -0.767 | 0.01424 | -0.026 | -53.878
-10.5 | -0.766 | 0.01077 | -0.027 | -71.121
-10 | -0.757 | 0.01013 | -0.028 | -74.761
-9.5 | -0.729 | 0.00975 | -0.028 | -74.785
-9 | -0.696 | 0.00915 | -0.029 | -76.098
-8.5 | -0.659 | 0.00879 | -0.029 | -74.954
-8 | -0.618 | 0.00844 | -0.03 | -73.142
-7.5 | -0.572 | 0.00819 | -0.03 | -69.883
-7 | -0.524 | 0.00799 | -0.031 | -65.573
-6.5 | -0.472 | 0.00773 | -0.031 | -61.142
-6 | -0.418 | 0.00746 | -0.032 | -56.085
-5.5 | -0.363 | 0.00701 | -0.032 | -51.696
-5 | -0.305 | 0.00676 | -0.033 | -45.123
-4.5 | -0.246 | 0.00661 | -0.033 | -37.134
-4 | -0.186 | 0.00703 | -0.034 | -26.428
-3.5 | -0.125 | 0.00695 | -0.034 | -18.034
-3 | -0.065 | 0.00686 | -0.035 | -9.425
-2.5 | -0.004 | 0.00675 | -0.035 | -0.538
-2 | 0.058 | 0.00658 | -0.036 | 8.741
-1.5 | 0.119 | 0.00525 | -0.036 | 22.637
-1 | 0.18 | 0.00527 | -0.037 | 34.222
-0.5 | 0.242 | 0.0053 | -0.037 | 45.652
0 | 0.302 | 0.00536 | -0.038 | 56.411
0.5 | 0.363 | 0.00543 | -0.038 | 66.93
1 | 0.424 | 0.00551 | -0.039 | 77.024
1.5 | 0.485 | 0.00555 | -0.039 | 87.387
2 | 0.546 | 0.00565 | -0.04 | 96.567
2.5 | 0.607 | 0.0058 | -0.04 | 104.599
3 | 0.667 | 0.00597 | -0.041 | 111.744
3.5 | 0.728 | 0.00618 | -0.041 | 117.733
4 | 0.788 | 0.00657 | -0.042 | 119.91
4.5 | 0.848 | 0.00688 | -0.042 | 123.242
5 | 0.907 | 0.00723 | -0.043 | 125.488
5.5 | 0.966 | 0.0076 | -0.043 | 127.212
6 | 1.022 | 0.00765 | -0.044 | 133.675
6.5 | 1.073 | 0.00859 | -0.044 | 124.913
7 | 1.124 | 0.00929 | -0.044 | 120.985
7.5 | 1.172 | 0.01012 | -0.045 | 115.852
8 | 1.22 | 0.01104 | -0.045 | 110.489
8.5 | 1.265 | 0.01179 | -0.045 | 107.292
9 | 1.304 | 0.0138 | -0.046 | 94.492
9.5 | 1.345 | 0.01479 | -0.046 | 90.94
10 | 1.382 | 0.01577 | -0.046 | 87.627
10.5 | 1.414 | 0.01676 | -0.047 | 84.353
11 | 1.442 | 0.01788 | -0.047 | 80.624
11.5 | 1.465 | 0.01912 | -0.048 | 76.606
12 | 1.484 | 0.02042 | -0.048 | 72.648
12.5 | 1.495 | 0.02193 | -0.048 | 68.19
13 | 1.499 | 0.02352 | -0.049 | 63.723
13.5 | 1.497 | 0.0252 | -0.049 | 59.414
14 | 1.489 | 0.02702 | -0.049 | 55.109
14.5 | 1.475 | 0.02902 | -0.05 | 50.825
15 | 1.454 | 0.03196 | -0.05 | 45.501
15.5 | 1.43 | 0.03433 | -0.05 | 41.647
16 | 1.4 | 0.03734 | -0.05 | 37.493
16.5 | 1.367 | 0.04035 | -0.051 | 33.865
17 | 1.328 | 0.04427 | -0.051 | 30.001
17.5 | 1.286 | 0.04872 | -0.051 | 26.407
18 | 1.241 | 0.05444 | -0.051 | 22.792

## 84. Re 6M Mach 0.10 (2)
BIGFOIL.COM POLAR EXPORT
NACA63-515 a=0.0
NACA63-515 a=0.0 |  |  |  | Cl Max: | 1.6582 | at alpha= | 19 | deg
XFOIL ncrit=9 |  |  |  | L/D Max: | 161.018 | at alpha= | 5 | deg
Re: | 6000000 |  |  | Cd Min: | 0.07912 | at alpha= | 20 | deg
Mach: | 0.1 |  |  | Cl=0 at alpha= | -2.5473 | deg
|  |  |  | @ Cl=0.1, Cd= | 0.0058458
|  |  |  | @ Cl=0.4, Cd= | 0.0043392
|  |  |  | @ Cl=0.6, Cd= | 0.00455
alpha (deg) | Cl | Cd | Cm | Cl/Cd
-19.5 | -1.2734 | 0.0663 | -0.0484 | -19.2066
-19 | -1.334 | 0.05092 | -0.0581 | -26.198
-18.5 | -1.3567 | 0.04251 | -0.0619 | -31.9148
-18 | -1.3648 | 0.03659 | -0.0634 | -37.2998
-17.5 | -1.37 | 0.0316 | -0.0635 | -43.3544
-17 | -1.3753 | 0.0276 | -0.0617 | -49.8297
-16.5 | -1.3662 | 0.02502 | -0.0591 | -54.6043
-16 | -1.3574 | 0.02274 | -0.0554 | -59.6922
-15.5 | -1.3499 | 0.02089 | -0.0501 | -64.6194
-15 | -1.3294 | 0.01949 | -0.0455 | -68.2093
-14.5 | -1.2944 | 0.01819 | -0.043 | -71.16
-14 | -1.2541 | 0.01704 | -0.0411 | -73.5974
-13.5 | -1.2104 | 0.016 | -0.0396 | -75.65
-13 | -1.1643 | 0.01504 | -0.0383 | -77.4136
-12.5 | -1.1153 | 0.01427 | -0.0374 | -78.157
-12 | -1.065 | 0.01355 | -0.0367 | -78.5978
-11.5 | -1.0146 | 0.01272 | -0.0359 | -79.7642
-11 | -0.9644 | 0.01178 | -0.0351 | -81.8676
-10.5 | -0.9116 | 0.01112 | -0.0347 | -81.9784
-10 | -0.8576 | 0.01054 | -0.0343 | -81.3662
-9.5 | -0.8029 | 0.01002 | -0.0342 | -80.1297
-9 | -0.7474 | 0.00956 | -0.0341 | -78.1799
-8.5 | -0.6913 | 0.00914 | -0.0341 | -75.6346
-8 | -0.6348 | 0.00877 | -0.0341 | -72.3831
-7.5 | -0.5782 | 0.00835 | -0.0342 | -69.2455
-7 | -0.5227 | 0.00773 | -0.0342 | -67.6197
-6.5 | -0.4646 | 0.00752 | -0.0346 | -61.7819
-6 | -0.4065 | 0.00726 | -0.0349 | -55.9917
-5.5 | -0.348 | 0.00708 | -0.0354 | -49.1525
-5 | -0.2893 | 0.00691 | -0.0358 | -41.8669
-4.5 | -0.2306 | 0.00671 | -0.0363 | -34.3666
-4 | -0.1716 | 0.00657 | -0.0369 | -26.1187
-3.5 | -0.1126 | 0.00641 | -0.0374 | -17.5663
-3 | -0.0536 | 0.00628 | -0.038 | -8.535
-2.5 | 0.0056 | 0.00614 | -0.0386 | 0.91205
-2 | 0.0646 | 0.00599 | -0.0392 | 10.7846
-1.5 | 0.1235 | 0.00575 | -0.0399 | 21.4783
-1 | 0.1819 | 0.00542 | -0.0405 | 33.5609
-0.5 | 0.2394 | 0.00484 | -0.0413 | 49.4628
0 | 0.2982 | 0.00456 | -0.042 | 65.3947
0.5 | 0.357 | 0.00439 | -0.0428 | 81.3212
1 | 0.4163 | 0.00432 | -0.0435 | 96.3657
1.5 | 0.476 | 0.00436 | -0.0443 | 109.1743
2 | 0.5353 | 0.00445 | -0.0451 | 120.2921
2.5 | 0.5946 | 0.00454 | -0.0458 | 130.9692
3 | 0.6537 | 0.00465 | -0.0466 | 140.5806
3.5 | 0.7124 | 0.0048 | -0.0473 | 148.4167
4 | 0.7707 | 0.00498 | -0.0479 | 154.759
4.5 | 0.8284 | 0.00522 | -0.0486 | 158.6973
5 | 0.8856 | 0.0055 | -0.0491 | 161.0182
5.5 | 0.9413 | 0.00592 | -0.0495 | 159.0034
6 | 0.9942 | 0.00659 | -0.0495 | 150.8649
6.5 | 1.0475 | 0.00715 | -0.0495 | 146.5035
7 | 1.0988 | 0.0078 | -0.0493 | 140.8718
7.5 | 1.1499 | 0.00839 | -0.049 | 137.056
8 | 1.1988 | 0.00905 | -0.0483 | 132.4641
8.5 | 1.246 | 0.00971 | -0.0474 | 128.3213
9 | 1.2879 | 0.01044 | -0.0456 | 123.3621
9.5 | 1.329 | 0.01123 | -0.0437 | 118.3437
10 | 1.3693 | 0.012 | -0.0418 | 114.1083
10.5 | 1.4001 | 0.01278 | -0.0382 | 109.554
11 | 1.4206 | 0.01373 | -0.0333 | 103.4669
11.5 | 1.4454 | 0.01492 | -0.0298 | 96.8767
12 | 1.4696 | 0.01637 | -0.0267 | 89.774
12.5 | 1.4947 | 0.01796 | -0.0242 | 83.2238
13 | 1.5169 | 0.01987 | -0.0218 | 76.3412
13.5 | 1.539 | 0.02193 | -0.0197 | 70.1778
14 | 1.56 | 0.0242 | -0.0178 | 64.4628
14.5 | 1.5756 | 0.027 | -0.016 | 58.3556
15 | 1.5936 | 0.02973 | -0.0146 | 53.6024
15.5 | 1.608 | 0.03293 | -0.0133 | 48.8309
16 | 1.618 | 0.03671 | -0.0123 | 44.0752
16.5 | 1.6304 | 0.04049 | -0.0118 | 40.2667
17 | 1.6412 | 0.04459 | -0.0115 | 36.8065
17.5 | 1.6458 | 0.04952 | -0.0115 | 33.2351
18 | 1.6499 | 0.05471 | -0.0119 | 30.1572
18.5 | 1.6566 | 0.05977 | -0.0126 | 27.7162
19 | 1.6582 | 0.06571 | -0.0138 | 25.2351
19.5 | 1.6576 | 0.07206 | -0.0153 | 23.0031
20 | 1.6536 | 0.07912 | -0.0174 | 20.8999

## 85. Re 6M Mach 0.25 (1)
BIGFOIL.COM POLAR EXPORT
NACA63-515 a=0.0
NACA63-515 a=0.0 |  |  |  | Cl Max: | 1.467 | at alpha= | 12 | deg
JavaFoil+Calcfoil stall+Eppler ext transition |  |  |  | L/D Max: | 130.585 | at alpha= | 5.5 | deg
Re: | 6000000 |  |  | Cd Min: | 0.00528 | at alpha= | -1.5 | deg
Mach: | 0.25 |  |  | Cl=0 at alpha= | -2.4682 | deg
|  |  |  | @ Cl=0.1, Cd= | 0.0057619
|  |  |  | @ Cl=0.4, Cd= | 0.0055243
|  |  |  | @ Cl=0.6, Cd= | 0.0058481
alpha (deg) | Cl | Cd | Cm | Cl/Cd
-14.5 | -0.398 | 0.10307 | -0.013 | -3.862
-14 | -0.442 | 0.09773 | -0.013 | -4.523
-13.5 | -0.482 | 0.09077 | -0.014 | -5.305
-13 | -0.515 | 0.08534 | -0.014 | -6.039
-12.5 | -0.544 | 0.07961 | -0.015 | -6.832
-12 | -0.567 | 0.07417 | -0.015 | -7.642
-11.5 | -0.583 | 0.06906 | -0.016 | -8.444
-11 | -0.595 | 0.06276 | -0.017 | -9.473
-10.5 | -0.604 | 0.05344 | -0.019 | -11.31
-10 | -0.6 | 0.05008 | -0.02 | -11.98
-9.5 | -0.687 | 0.01225 | -0.028 | -56.08
-9 | -0.685 | 0.00973 | -0.03 | -70.414
-8.5 | -0.655 | 0.00918 | -0.03 | -71.435
-8 | -0.62 | 0.00879 | -0.031 | -70.5
-7.5 | -0.578 | 0.00846 | -0.031 | -68.301
-7 | -0.532 | 0.00821 | -0.032 | -64.776
-6.5 | -0.481 | 0.00788 | -0.032 | -61.053
-6 | -0.428 | 0.00763 | -0.032 | -56.014
-5.5 | -0.371 | 0.00738 | -0.033 | -50.271
-5 | -0.312 | 0.00688 | -0.033 | -45.401
-4.5 | -0.252 | 0.00669 | -0.034 | -37.669
-4 | -0.191 | 0.00715 | -0.034 | -26.652
-3.5 | -0.129 | 0.00702 | -0.035 | -18.32
-3 | -0.066 | 0.00692 | -0.035 | -9.584
-2.5 | -0.004 | 0.00681 | -0.036 | -0.548
-2 | 0.059 | 0.00666 | -0.037 | 8.88
-1.5 | 0.122 | 0.00528 | -0.037 | 23.109
-1 | 0.185 | 0.00531 | -0.038 | 34.933
-0.5 | 0.248 | 0.00534 | -0.038 | 46.495
0 | 0.311 | 0.00541 | -0.039 | 57.405
0.5 | 0.373 | 0.00549 | -0.039 | 67.967
1 | 0.436 | 0.00557 | -0.04 | 78.289
1.5 | 0.498 | 0.00567 | -0.04 | 87.935
2 | 0.561 | 0.00576 | -0.041 | 97.341
2.5 | 0.623 | 0.0059 | -0.041 | 105.634
3 | 0.685 | 0.0061 | -0.042 | 112.258
3.5 | 0.747 | 0.00634 | -0.042 | 117.889
4 | 0.809 | 0.0067 | -0.043 | 120.771
4.5 | 0.871 | 0.00709 | -0.043 | 122.843
5 | 0.932 | 0.00749 | -0.044 | 124.447
5.5 | 0.99 | 0.00758 | -0.044 | 130.585
6 | 1.044 | 0.00832 | -0.045 | 125.552
6.5 | 1.096 | 0.00905 | -0.045 | 121.123
7 | 1.147 | 0.00988 | -0.045 | 116.085
7.5 | 1.197 | 0.01084 | -0.046 | 110.371
8 | 1.244 | 0.01179 | -0.046 | 105.499
8.5 | 1.288 | 0.01273 | -0.047 | 101.209
9 | 1.326 | 0.01487 | -0.047 | 89.175
9.5 | 1.365 | 0.01595 | -0.047 | 85.572
10 | 1.398 | 0.0171 | -0.048 | 81.788
10.5 | 1.425 | 0.01833 | -0.048 | 77.744
11 | 1.446 | 0.01967 | -0.048 | 73.517
11.5 | 1.46 | 0.02115 | -0.049 | 69.029
12 | 1.467 | 0.02282 | -0.049 | 64.308
12.5 | 1.464 | 0.02464 | -0.049 | 59.421
13 | 1.449 | 0.02649 | -0.05 | 54.687
13.5 | 1.423 | 0.02897 | -0.05 | 49.118
14 | 1.388 | 0.03159 | -0.05 | 43.927
14.5 | 1.343 | 0.03441 | -0.05 | 39.017
15 | 1.288 | 0.03783 | -0.051 | 34.053
15.5 | 1.223 | 0.04268 | -0.051 | 28.644
16 | 1.151 | 0.04726 | -0.051 | 24.348
16.5 | 1.068 | 0.05494 | -0.05 | 19.431
17 | 0.983 | 0.06125 | -0.05 | 16.044

## 86. Re 6M Mach 0.25 (2)
BIGFOIL.COM POLAR EXPORT
NACA63-515 a=0.0
NACA63-515 a=0.0 |  |  |  | Cl Max: | 1.6071 | at alpha= | 18 | deg
XFOIL ncrit=9 |  |  |  | L/D Max: | 161.975 | at alpha= | 5 | deg
Re: | 6000000 |  |  | Cd Min: | 0.19243 | at alpha= | -18.5 | deg
Mach: | 0.25 |  |  | Cl=0 at alpha= | -2.5547 | deg
|  |  |  | @ Cl=0.1, Cd= | 0.005939
|  |  |  | @ Cl=0.4, Cd= | 0.0044006
|  |  |  | @ Cl=0.6, Cd= | 0.0045704
alpha (deg) | Cl | Cd | Cm | Cl/Cd
-18.5 | -0.6479 | 0.19243 | 0.0296 | -3.3669
-18 | -0.6538 | 0.17865 | 0.0221 | -3.6597
-17.5 | -0.6573 | 0.1662 | 0.0148 | -3.9549
-17 | -0.6606 | 0.15426 | 0.0076 | -4.2824
-16.5 | -0.6721 | 0.14083 | -0.0005 | -4.7724
-16 | -0.7099 | 0.12233 | -0.0122 | -5.8032
-15.5 | -1.0455 | 0.05219 | -0.0626 | -20.0326
-15 | -1.0929 | 0.04099 | -0.0686 | -26.6626
-14.5 | -1.1261 | 0.03332 | -0.0698 | -33.7965
-14 | -1.1504 | 0.02781 | -0.0672 | -41.3664
-13.5 | -1.1657 | 0.02412 | -0.0612 | -48.3292
-13 | -1.1636 | 0.02125 | -0.0545 | -54.7576
-12.5 | -1.1343 | 0.01882 | -0.0507 | -60.271
-12 | -1.0945 | 0.01689 | -0.0478 | -64.8017
-11.5 | -1.0485 | 0.01528 | -0.0455 | -68.6191
-11 | -0.9976 | 0.01404 | -0.0437 | -71.0541
-10.5 | -0.9446 | 0.01295 | -0.0421 | -72.9421
-10 | -0.8924 | 0.01166 | -0.0406 | -76.5352
-9.5 | -0.8362 | 0.01085 | -0.0395 | -77.0691
-9 | -0.7786 | 0.01019 | -0.0387 | -76.4082
-8.5 | -0.72 | 0.00962 | -0.0381 | -74.8441
-8 | -0.6608 | 0.00913 | -0.0377 | -72.3768
-7.5 | -0.6011 | 0.00872 | -0.0374 | -68.9335
-7 | -0.5415 | 0.00826 | -0.0372 | -65.5569
-6.5 | -0.483 | 0.00767 | -0.037 | -62.9726
-6 | -0.422 | 0.00742 | -0.0371 | -56.8733
-5.5 | -0.361 | 0.00719 | -0.0373 | -50.2086
-5 | -0.2998 | 0.00702 | -0.0376 | -42.7066
-4.5 | -0.2386 | 0.0068 | -0.038 | -35.0882
-4 | -0.1773 | 0.00664 | -0.0384 | -26.7018
-3.5 | -0.116 | 0.00648 | -0.0389 | -17.9012
-3 | -0.0546 | 0.00635 | -0.0394 | -8.5984
-2.5 | 0.0067 | 0.00621 | -0.04 | 1.0789
-2 | 0.068 | 0.00606 | -0.0406 | 11.2211
-1.5 | 0.1288 | 0.00583 | -0.0412 | 22.0926
-1 | 0.1894 | 0.0055 | -0.0419 | 34.4364
0 | 0.3093 | 0.0046 | -0.0434 | 67.2391
0.5 | 0.3703 | 0.00442 | -0.0441 | 83.7783
1 | 0.4316 | 0.00438 | -0.0449 | 98.5388
1.5 | 0.4935 | 0.00441 | -0.0457 | 111.9048
2 | 0.5551 | 0.00449 | -0.0465 | 123.6303
2.5 | 0.6165 | 0.0046 | -0.0472 | 134.0217
3 | 0.6778 | 0.00472 | -0.0479 | 143.6017
3.5 | 0.7388 | 0.00487 | -0.0486 | 151.7043
4 | 0.7993 | 0.00509 | -0.0492 | 157.0334
4.5 | 0.8593 | 0.00534 | -0.0498 | 160.9176
5 | 0.9184 | 0.00567 | -0.0502 | 161.9753
5.5 | 0.9764 | 0.00608 | -0.0504 | 160.5921
6 | 1.0307 | 0.00681 | -0.0501 | 151.351
6.5 | 1.085 | 0.00745 | -0.0498 | 145.6376
7 | 1.138 | 0.00811 | -0.0492 | 140.3206
7.5 | 1.1886 | 0.00884 | -0.0483 | 134.457
8 | 1.2373 | 0.00959 | -0.0469 | 129.0198
8.5 | 1.2826 | 0.01036 | -0.045 | 123.8031
9 | 1.3173 | 0.0112 | -0.0413 | 117.6161
9.5 | 1.3532 | 0.01212 | -0.038 | 111.6502
10 | 1.371 | 0.01319 | -0.032 | 103.9424
10.5 | 1.3962 | 0.01452 | -0.028 | 96.157
11 | 1.4208 | 0.01615 | -0.0245 | 87.9752
11.5 | 1.4479 | 0.01787 | -0.0217 | 81.0241
12 | 1.4716 | 0.01995 | -0.019 | 73.7644
12.5 | 1.494 | 0.02228 | -0.0165 | 67.0557
13 | 1.5144 | 0.02489 | -0.0143 | 60.8437
13.5 | 1.5344 | 0.02768 | -0.0124 | 55.4335
14 | 1.5477 | 0.03112 | -0.0105 | 49.7333
14.5 | 1.5642 | 0.03453 | -0.0092 | 45.2997
15 | 1.5762 | 0.03857 | -0.0081 | 40.866
15.5 | 1.586 | 0.04296 | -0.0073 | 36.9181
16 | 1.5951 | 0.04769 | -0.007 | 33.4473
16.5 | 1.6011 | 0.05291 | -0.007 | 30.2608
17 | 1.6025 | 0.05888 | -0.0075 | 27.2164
17.5 | 1.6067 | 0.06479 | -0.0084 | 24.7986
18 | 1.6071 | 0.07136 | -0.0098 | 22.521
18.5 | 1.603 | 0.07879 | -0.0118 | 20.3452
19 | 1.5963 | 0.08683 | -0.0145 | 18.3842
19.5 | 1.5862 | 0.09566 | -0.0179 | 16.5816
20 | 1.5773 | 0.10457 | -0.0217 | 15.0837

## 87. Re 6M Mach 0.50 (1)
BIGFOIL.COM POLAR EXPORT
NACA63-515 a=0.0
NACA63-515 a=0.0 |  |  |  | Cl Max: | 1.374 | at alpha= | 9 | deg
JavaFoil+Calcfoil stall+Eppler ext transition |  |  |  | L/D Max: | 116.268 | at alpha= | 4.5 | deg
Re: | 6000000 |  |  | Cd Min: | 0.00547 | at alpha= | -1.5 | deg
Mach: | 0.5 |  |  | Cl=0 at alpha= | -2.4714 | deg
|  |  |  | @ Cl=0.1, Cd= | 0.0062517
|  |  |  | @ Cl=0.4, Cd= | 0.0057081
|  |  |  | @ Cl=0.6, Cd= | 0.0061497
alpha (deg) | Cl | Cd | Cm | Cl/Cd
-20 | -0.989 | 0.1569 | -0.014 | -6.305
-19.5 | -0.962 | 0.15036 | -0.014 | -6.395
-19 | -0.934 | 0.14375 | -0.014 | -6.494
-18.5 | -0.908 | 0.14267 | -0.015 | -6.367
-18 | -0.879 | 0.13721 | -0.015 | -6.407
-17.5 | -0.849 | 0.13155 | -0.014 | -6.452
-17 | -0.82 | 0.1276 | -0.014 | -6.428
-16.5 | -0.792 | 0.122 | -0.014 | -6.496
-16 | -0.765 | 0.1182 | -0.015 | -6.469
-15.5 | -0.737 | 0.117 | -0.015 | -6.298
-15 | -0.708 | 0.11181 | -0.015 | -6.33
-14.5 | -0.679 | 0.10355 | -0.015 | -6.561
-14 | -0.651 | 0.09507 | -0.015 | -6.85
-13.5 | -0.623 | 0.08892 | -0.015 | -7.008
-13 | -0.595 | 0.09363 | -0.015 | -6.355
-12.5 | -0.566 | 0.09285 | -0.015 | -6.099
-12 | -0.538 | 0.08222 | -0.015 | -6.548
-11.5 | -0.51 | 0.07446 | -0.016 | -6.855
-11 | -0.483 | 0.06888 | -0.016 | -7.008
-10.5 | -0.456 | 0.06364 | -0.017 | -7.158
-10 | -0.425 | 0.07525 | -0.016 | -5.645
-9.5 | -0.396 | 0.06708 | -0.016 | -5.91
-9 | -0.369 | 0.05823 | -0.016 | -6.333
-8.5 | -0.341 | 0.05259 | -0.018 | -6.489
-8 | -0.312 | 0.05642 | -0.016 | -5.528
-7.5 | -0.285 | 0.04912 | -0.018 | -5.794
-7 | -0.38 | 0.04345 | -0.02 | -8.738
-6.5 | -0.485 | 0.00907 | -0.036 | -53.541
-6 | -0.453 | 0.00849 | -0.036 | -53.372
-5.5 | -0.403 | 0.00814 | -0.037 | -49.486
-5 | -0.343 | 0.00775 | -0.037 | -44.312
-4.5 | -0.278 | 0.00714 | -0.038 | -38.971
-4 | -0.211 | 0.00686 | -0.039 | -30.839
-3.5 | -0.143 | 0.00735 | -0.039 | -19.464
-3 | -0.074 | 0.00719 | -0.04 | -10.284
-2.5 | -0.004 | 0.00708 | -0.04 | -0.588
-2 | 0.066 | 0.00699 | -0.041 | 9.443
-1.5 | 0.136 | 0.00547 | -0.041 | 24.937
-1 | 0.207 | 0.0055 | -0.042 | 37.701
-0.5 | 0.278 | 0.00555 | -0.043 | 50.069
0 | 0.347 | 0.00564 | -0.043 | 61.579
0.5 | 0.417 | 0.00573 | -0.044 | 72.831
1 | 0.487 | 0.00586 | -0.044 | 83.094
1.5 | 0.557 | 0.00605 | -0.045 | 92.007
2 | 0.626 | 0.00621 | -0.046 | 100.837
2.5 | 0.696 | 0.00643 | -0.046 | 108.258
3 | 0.765 | 0.00674 | -0.047 | 113.405
3.5 | 0.834 | 0.0073 | -0.047 | 114.126
4 | 0.895 | 0.00773 | -0.048 | 115.695
4.5 | 0.958 | 0.00824 | -0.048 | 116.268
5 | 1.02 | 0.00887 | -0.048 | 115.09
5.5 | 1.082 | 0.00954 | -0.049 | 113.423
6 | 1.141 | 0.01062 | -0.049 | 107.432
6.5 | 1.195 | 0.01185 | -0.049 | 100.809
7 | 1.246 | 0.01331 | -0.05 | 93.612
7.5 | 1.293 | 0.01475 | -0.05 | 87.653
8 | 1.33 | 0.01777 | -0.05 | 74.847
8.5 | 1.359 | 0.01954 | -0.051 | 69.55
9 | 1.374 | 0.02154 | -0.051 | 63.763
9.5 | 1.365 | 0.0238 | -0.052 | 57.343
10 | 1.3 | 0.02701 | -0.052 | 48.123
10.5 | 0.827 | 0.03417 | -0.052 | 24.214
11 | 0.846 | 0.04024 | -0.051 | 21.014
11.5 | 0.884 | 0.03837 | -0.052 | 23.043
12 | 0.881 | 0.05478 | -0.05 | 16.088
12.5 | 0.937 | 0.04431 | -0.053 | 21.156
13 | 0.954 | 0.05344 | -0.052 | 17.855
13.5 | 0.876 | 0.10172 | -0.031 | 8.615
14 | 0.993 | 0.06725 | -0.051 | 14.769

## 88. Re 6M Mach 0.50 (2)
BIGFOIL.COM POLAR EXPORT
NACA63-515 a=0.0
NACA63-515 a=0.0 |  |  |  | Cl Max: | 1.4674 | at alpha= | 13 | deg
XFOIL ncrit=9 |  |  |  | L/D Max: | 167.124 | at alpha= | 4.5 | deg
Re: | 6000000 |  |  | Cd Min: | 0.16826 | at alpha= | 18 | deg
Mach: | 0.5 |  |  | Cl=0 at alpha= | -2.5848 | deg
|  |  |  | @ Cl=0.1, Cd= | 0.0062996
|  |  |  | @ Cl=0.4, Cd= | 0.0046985
|  |  |  | @ Cl=0.6, Cd= | 0.0047402
alpha (deg) | Cl | Cd | Cm | Cl/Cd
-13 | -0.4817 | 0.12337 | -0.017 | -3.9045
-12.5 | -0.4831 | 0.11219 | -0.024 | -4.3061
-12 | -0.4882 | 0.10101 | -0.0313 | -4.8332
-11.5 | -0.5028 | 0.08901 | -0.0395 | -5.6488
-11 | -0.5237 | 0.07655 | -0.0484 | -6.8413
-10.5 | -0.549 | 0.06247 | -0.0596 | -8.7882
-10 | -0.5718 | 0.04997 | -0.0703 | -11.4429
-9.5 | -0.602 | 0.04085 | -0.0762 | -14.7368
-9 | -0.6392 | 0.03369 | -0.0765 | -18.973
-8.5 | -0.6797 | 0.02786 | -0.07 | -24.397
-8 | -0.7045 | 0.01949 | -0.0644 | -36.1467
-7.5 | -0.7024 | 0.0117 | -0.0581 | -60.0342
-7 | -0.6394 | 0.00971 | -0.0536 | -65.8496
-6.5 | -0.5663 | 0.00898 | -0.051 | -63.0624
-6 | -0.4933 | 0.00838 | -0.0491 | -58.8663
-5.5 | -0.4212 | 0.00784 | -0.0477 | -53.7245
-5 | -0.3478 | 0.00756 | -0.0468 | -46.0053
-4.5 | -0.2749 | 0.0073 | -0.0463 | -37.6575
-4 | -0.2028 | 0.00705 | -0.046 | -28.766
-3.5 | -0.1309 | 0.00681 | -0.0459 | -19.2217
-3 | -0.0592 | 0.00664 | -0.0461 | -8.9157
-2.5 | 0.0121 | 0.00648 | -0.0464 | 1.8673
-2 | 0.0832 | 0.00634 | -0.0468 | 13.123
-1.5 | 0.1539 | 0.00617 | -0.0473 | 24.9433
-1 | 0.2238 | 0.00588 | -0.048 | 38.0612
-0.5 | 0.2915 | 0.00522 | -0.0486 | 55.8429
0 | 0.3606 | 0.00476 | -0.0494 | 75.7563
0.5 | 0.4311 | 0.00465 | -0.0502 | 92.7097
1 | 0.5022 | 0.00464 | -0.051 | 108.2328
1.5 | 0.5739 | 0.0047 | -0.0518 | 122.1064
2 | 0.6454 | 0.00481 | -0.0526 | 134.1788
2.5 | 0.7168 | 0.00495 | -0.0532 | 144.8081
3 | 0.7883 | 0.00512 | -0.0538 | 153.9648
3.5 | 0.8596 | 0.00531 | -0.0542 | 161.8832
4 | 0.9302 | 0.00558 | -0.0544 | 166.7025
4.5 | 0.9994 | 0.00598 | -0.0542 | 167.1237
5 | 1.0675 | 0.00643 | -0.0538 | 166.0187
5.5 | 1.1335 | 0.007 | -0.0528 | 161.9286
6 | 1.1939 | 0.0078 | -0.0509 | 153.0641
6.5 | 1.2441 | 0.00891 | -0.0475 | 139.6296
7 | 1.2878 | 0.01 | -0.0429 | 128.78
7.5 | 1.3036 | 0.01127 | -0.0342 | 115.6699
8 | 1.318 | 0.01323 | -0.0271 | 99.6221
9 | 1.3439 | 0.01937 | -0.0171 | 69.3805
9.5 | 1.361 | 0.02277 | -0.0132 | 59.7716
10 | 1.3807 | 0.02624 | -0.0099 | 52.6181
10.5 | 1.4014 | 0.02987 | -0.0069 | 46.9166
11 | 1.4187 | 0.03396 | -0.0043 | 41.7756
11.5 | 1.4352 | 0.03836 | -0.002 | 37.414
12 | 1.45 | 0.04316 | -0.0001 | 33.5959
12.5 | 1.4591 | 0.04868 | 0.0013 | 29.9733
13 | 1.4674 | 0.05454 | 0.0022 | 26.905
13.5 | 1.4673 | 0.06151 | 0.0023 | 23.8547
14 | 1.4589 | 0.06968 | 0.0013 | 20.9371
14.5 | 1.442 | 0.07919 | -0.0011 | 18.2094
15 | 1.4166 | 0.09019 | -0.005 | 15.7068
15.5 | 1.3888 | 0.10216 | -0.0104 | 13.5944
16 | 1.3615 | 0.11474 | -0.0169 | 11.866
16.5 | 1.3354 | 0.12771 | -0.0244 | 10.4565
17 | 1.3105 | 0.14105 | -0.0327 | 9.291
17.5 | 1.2868 | 0.15463 | -0.0417 | 8.3218
18 | 1.2663 | 0.16826 | -0.0511 | 7.5259

## 89. Re 7M Mach 0.00 (1)
BIGFOIL.COM POLAR EXPORT
NACA63-515 a=0.0
NACA63-515 a=0.0 |  |  |  | Cl Max: | 1.507 | at alpha= | 13.5 | deg
JavaFoil+Calcfoil stall+Eppler ext transition |  |  |  | L/D Max: | 133.123 | at alpha= | 6 | deg
Re: | 7000000 |  |  | Cd Min: | 0.00521 | at alpha= | -1 | deg
Mach: | 0 |  |  | Cl=0 at alpha= | -2.4672 | deg
|  |  |  | @ Cl=0.1, Cd= | 0.0055947
|  |  |  | @ Cl=0.4, Cd= | 0.0054007
|  |  |  | @ Cl=0.6, Cd= | 0.0057521
alpha (deg) | Cl | Cd | Cm | Cl/Cd
-16 | -0.638 | 0.11143 | -0.013 | -5.724
-15.5 | -0.652 | 0.10313 | -0.013 | -6.322
-15 | -0.664 | 0.09739 | -0.014 | -6.816
-14.5 | -0.674 | 0.09154 | -0.014 | -7.36
-14 | -0.683 | 0.08417 | -0.015 | -8.114
-13.5 | -0.687 | 0.08045 | -0.015 | -8.539
-13 | -0.693 | 0.07178 | -0.017 | -9.661
-12.5 | -0.692 | 0.06747 | -0.017 | -10.262
-12 | -0.708 | 0.05043 | -0.02 | -14.047
-11.5 | -0.768 | 0.0195 | -0.025 | -39.374
-11 | -0.787 | 0.01221 | -0.026 | -64.476
-10.5 | -0.778 | 0.01093 | -0.027 | -71.214
-10 | -0.761 | 0.00972 | -0.028 | -78.284
-9.5 | -0.731 | 0.0094 | -0.028 | -77.8
-9 | -0.697 | 0.00887 | -0.029 | -78.563
-8.5 | -0.659 | 0.00849 | -0.029 | -77.57
-8 | -0.617 | 0.00822 | -0.03 | -75.053
-7.5 | -0.571 | 0.00798 | -0.03 | -71.551
-7 | -0.522 | 0.00583 | -0.031 | -89.514
-6.5 | -0.471 | 0.00752 | -0.031 | -62.566
-6 | -0.417 | 0.00729 | -0.031 | -57.174
-5.5 | -0.361 | 0.00686 | -0.032 | -52.646
-5 | -0.303 | 0.00661 | -0.032 | -45.886
-4.5 | -0.244 | 0.00648 | -0.033 | -37.738
-4 | -0.185 | 0.00691 | -0.033 | -26.751
-3.5 | -0.125 | 0.00681 | -0.034 | -18.319
-3 | -0.064 | 0.00671 | -0.034 | -9.577
-2.5 | -0.004 | 0.0066 | -0.035 | -0.547
-2 | 0.057 | 0.00649 | -0.035 | 8.818
-1.5 | 0.118 | 0.00522 | -0.036 | 22.675
-1 | 0.18 | 0.00521 | -0.036 | 34.446
-0.5 | 0.241 | 0.00524 | -0.037 | 45.862
0 | 0.301 | 0.0053 | -0.037 | 56.735
0.5 | 0.362 | 0.00535 | -0.038 | 67.552
1 | 0.422 | 0.00543 | -0.038 | 77.793
1.5 | 0.483 | 0.00554 | -0.039 | 87.086
2 | 0.543 | 0.00564 | -0.039 | 96.369
2.5 | 0.604 | 0.00576 | -0.04 | 104.799
3 | 0.664 | 0.00598 | -0.041 | 111.067
3.5 | 0.724 | 0.00628 | -0.041 | 115.344
4 | 0.784 | 0.00654 | -0.042 | 119.781
4.5 | 0.843 | 0.00682 | -0.042 | 123.647
5 | 0.903 | 0.00715 | -0.043 | 126.189
5.5 | 0.962 | 0.00752 | -0.043 | 127.888
6 | 1.018 | 0.00765 | -0.044 | 133.123
6.5 | 1.069 | 0.00854 | -0.044 | 125.23
7 | 1.12 | 0.0092 | -0.044 | 121.674
7.5 | 1.169 | 0.00995 | -0.045 | 117.457
8 | 1.216 | 0.01071 | -0.045 | 113.555
8.5 | 1.262 | 0.01146 | -0.045 | 110.146
9 | 1.302 | 0.01328 | -0.046 | 98.042
9.5 | 1.342 | 0.01421 | -0.046 | 94.449
10 | 1.38 | 0.0151 | -0.046 | 91.36
10.5 | 1.413 | 0.01607 | -0.047 | 87.924
11 | 1.442 | 0.01712 | -0.047 | 84.198
11.5 | 1.466 | 0.01821 | -0.047 | 80.524
12 | 1.487 | 0.01945 | -0.048 | 76.431
12.5 | 1.5 | 0.02085 | -0.048 | 71.955
13 | 1.506 | 0.02233 | -0.049 | 67.456
13.5 | 1.507 | 0.02393 | -0.049 | 62.987
14 | 1.503 | 0.02563 | -0.049 | 58.62
14.5 | 1.493 | 0.02751 | -0.05 | 54.25
15 | 1.476 | 0.02991 | -0.05 | 49.364
15.5 | 1.456 | 0.03229 | -0.05 | 45.1
16 | 1.431 | 0.03501 | -0.05 | 40.875
16.5 | 1.402 | 0.03791 | -0.051 | 36.987
17 | 1.37 | 0.04127 | -0.051 | 33.187
17.5 | 1.333 | 0.04514 | -0.051 | 29.539
18 | 1.294 | 0.05006 | -0.051 | 25.838
18.5 | 1.255 | 0.05364 | -0.051 | 23.393

## 90. Re 7M Mach 0.00 (2)
BIGFOIL.COM POLAR EXPORT
NACA63-515 a=0.0
NACA63-515 a=0.0 |  |  |  | Cl Max: | 1.6881 | at alpha= | 19.5 | deg
XFOIL ncrit=9 |  |  |  | L/D Max: | 160.823 | at alpha= | 5 | deg
Re: | 7000000 |  |  | Cd Min: | 0.0724 | at alpha= | 20 | deg
Mach: | 0 |  |  | Cl=0 at alpha= | -2.5434 | deg
|  |  |  | @ Cl=0.1, Cd= | 0.0057289
|  |  |  | @ Cl=0.4, Cd= | 0.0042635
|  |  |  | @ Cl=0.6, Cd= | 0.0044497
alpha (deg) | Cl | Cd | Cm | Cl/Cd
-20 | -1.4345 | 0.04801 | -0.0578 | -29.8792
-19.5 | -1.4525 | 0.04057 | -0.0606 | -35.8023
-19 | -1.4611 | 0.03489 | -0.0617 | -41.8773
-18.5 | -1.4592 | 0.03071 | -0.0614 | -47.5155
-18 | -1.4507 | 0.0275 | -0.0603 | -52.7527
-17.5 | -1.4433 | 0.02492 | -0.058 | -57.9173
-17 | -1.4347 | 0.02261 | -0.0547 | -63.4542
-16.5 | -1.4209 | 0.02095 | -0.0508 | -67.8234
-16 | -1.4091 | 0.01962 | -0.0453 | -71.8196
-15.5 | -1.38 | 0.01842 | -0.0422 | -74.9186
-15 | -1.3429 | 0.01733 | -0.0401 | -77.4899
-14.5 | -1.3018 | 0.01634 | -0.0385 | -79.6695
-14 | -1.2576 | 0.01546 | -0.0373 | -81.3454
-13.5 | -1.2112 | 0.01465 | -0.0363 | -82.6758
-13 | -1.1632 | 0.01389 | -0.0355 | -83.7437
-12.5 | -1.1132 | 0.01326 | -0.0349 | -83.9517
-12 | -1.0623 | 0.01265 | -0.0344 | -83.9763
-11.5 | -1.0107 | 0.01205 | -0.034 | -83.8755
-11 | -0.9598 | 0.01125 | -0.0335 | -85.3156
-10.5 | -0.907 | 0.01064 | -0.0332 | -85.2444
-10 | -0.8533 | 0.01012 | -0.0331 | -84.3182
-9.5 | -0.7988 | 0.00963 | -0.033 | -82.9491
-9 | -0.7436 | 0.0092 | -0.0331 | -80.8261
-8.5 | -0.6879 | 0.00881 | -0.0332 | -78.0817
-8 | -0.6317 | 0.00845 | -0.0333 | -74.7574
-7.5 | -0.5752 | 0.00812 | -0.0336 | -70.8374
-7 | -0.5199 | 0.00753 | -0.0336 | -69.0438
-6.5 | -0.4625 | 0.00727 | -0.034 | -63.6176
-6 | -0.4047 | 0.00706 | -0.0344 | -57.3229
-5.5 | -0.3466 | 0.00686 | -0.0349 | -50.5248
-5 | -0.2882 | 0.00671 | -0.0354 | -42.9508
-4.5 | -0.2298 | 0.00653 | -0.0359 | -35.1914
-4 | -0.1712 | 0.00639 | -0.0365 | -26.7919
-3.5 | -0.1125 | 0.00624 | -0.0371 | -18.0288
-3 | -0.0537 | 0.00611 | -0.0377 | -8.7889
-2.5 | 0.0051 | 0.006 | -0.0383 | 0.85
-2 | 0.0639 | 0.00584 | -0.039 | 10.9418
-1.5 | 0.1224 | 0.00566 | -0.0396 | 21.6254
-1 | 0.1809 | 0.00539 | -0.0403 | 33.5622
-0.5 | 0.2386 | 0.00492 | -0.041 | 48.4959
0 | 0.2965 | 0.00455 | -0.0418 | 65.1648
0.5 | 0.3551 | 0.00434 | -0.0425 | 81.8203
1 | 0.4138 | 0.00424 | -0.0433 | 97.5943
1.5 | 0.473 | 0.00427 | -0.0441 | 110.7728
2 | 0.5322 | 0.00434 | -0.0449 | 122.6267
2.5 | 0.5911 | 0.00443 | -0.0456 | 133.4312
3 | 0.6498 | 0.00456 | -0.0464 | 142.5
3.5 | 0.708 | 0.00473 | -0.0471 | 149.6829
4 | 0.7657 | 0.00494 | -0.0478 | 155
4.5 | 0.8231 | 0.00518 | -0.0484 | 158.8996
5 | 0.8797 | 0.00547 | -0.049 | 160.8227
5.5 | 0.9351 | 0.00589 | -0.0494 | 158.7606
6 | 0.9874 | 0.00659 | -0.0494 | 149.8331
6.5 | 1.0407 | 0.0071 | -0.0495 | 146.5775
7 | 1.0922 | 0.00772 | -0.0494 | 141.4767
7.5 | 1.1434 | 0.00828 | -0.0492 | 138.0918
8 | 1.1929 | 0.00889 | -0.0488 | 134.1845
8.5 | 1.2405 | 0.00954 | -0.048 | 130.0314
9 | 1.2851 | 0.01023 | -0.0468 | 125.6207
9.5 | 1.3247 | 0.01083 | -0.0446 | 122.3176
10 | 1.3699 | 0.01151 | -0.0437 | 119.0182
10.5 | 1.4097 | 0.01222 | -0.0418 | 115.3601
11 | 1.4339 | 0.013 | -0.0371 | 110.3
11.5 | 1.4572 | 0.01394 | -0.033 | 104.5337
12 | 1.4802 | 0.01522 | -0.0295 | 97.2536
12.5 | 1.5054 | 0.01662 | -0.0268 | 90.5776
13 | 1.5283 | 0.01831 | -0.0242 | 83.4681
13.5 | 1.5532 | 0.02002 | -0.0222 | 77.5824
14 | 1.5731 | 0.02219 | -0.0201 | 70.8923
14.5 | 1.5924 | 0.02453 | -0.0182 | 64.9164
15 | 1.6108 | 0.02706 | -0.0166 | 59.527
15.5 | 1.6249 | 0.03002 | -0.0151 | 54.1272
16 | 1.6379 | 0.03331 | -0.014 | 49.1714
16.5 | 1.6526 | 0.03664 | -0.0132 | 45.1037
17 | 1.662 | 0.04062 | -0.0126 | 40.9158
17.5 | 1.6689 | 0.04504 | -0.0124 | 37.0537
18 | 1.6761 | 0.0496 | -0.0125 | 33.7923
18.5 | 1.6832 | 0.05441 | -0.0129 | 30.9355
19 | 1.6876 | 0.05963 | -0.0137 | 28.3012
19.5 | 1.6881 | 0.06556 | -0.0149 | 25.7489
20 | 1.6833 | 0.0724 | -0.0166 | 23.25

## 91. Re 7M Mach 0.10 (1)
BIGFOIL.COM POLAR EXPORT
NACA63-515 a=0.0
NACA63-515 a=0.0 |  |  |  | Cl Max: | 1.501 | at alpha= | 13 | deg
JavaFoil+Calcfoil stall+Eppler ext transition |  |  |  | L/D Max: | 132.348 | at alpha= | 6 | deg
Re: | 7000000 |  |  | Cd Min: | 0.00522 | at alpha= | -1.5 | deg
Mach: | 0.1 |  |  | Cl=0 at alpha= | -2.4677 | deg
|  |  |  | @ Cl=0.1, Cd= | 0.0056187
|  |  |  | @ Cl=0.4, Cd= | 0.0054025
|  |  |  | @ Cl=0.6, Cd= | 0.0057905
alpha (deg) | Cl | Cd | Cm | Cl/Cd
-16 | -0.6 | 0.11259 | -0.013 | -5.331
-15.5 | -0.617 | 0.10648 | -0.013 | -5.791
-15 | -0.633 | 0.09907 | -0.014 | -6.385
-14.5 | -0.646 | 0.09311 | -0.014 | -6.935
-14 | -0.657 | 0.08764 | -0.015 | -7.495
-13.5 | -0.665 | 0.08216 | -0.015 | -8.099
-13 | -0.672 | 0.0761 | -0.016 | -8.826
-12.5 | -0.675 | 0.06986 | -0.017 | -9.669
-12 | -0.678 | 0.06239 | -0.018 | -10.87
-11.5 | -0.672 | 0.05937 | -0.018 | -11.312
-11 | -0.773 | 0.01317 | -0.026 | -58.664
-10.5 | -0.769 | 0.0108 | -0.027 | -71.184
-10 | -0.757 | 0.00985 | -0.028 | -76.878
-9.5 | -0.729 | 0.0095 | -0.028 | -76.773
-9 | -0.696 | 0.00895 | -0.029 | -77.809
-8.5 | -0.659 | 0.00859 | -0.029 | -76.693
-8 | -0.618 | 0.00826 | -0.03 | -74.806
-7.5 | -0.572 | 0.00802 | -0.03 | -71.411
-7 | -0.524 | 0.00783 | -0.031 | -66.937
-6.5 | -0.472 | 0.00755 | -0.031 | -62.529
-6 | -0.418 | 0.00733 | -0.032 | -57.065
-5.5 | -0.363 | 0.00687 | -0.032 | -52.744
-5 | -0.305 | 0.00662 | -0.033 | -46.016
-4.5 | -0.246 | 0.00649 | -0.033 | -37.854
-4 | -0.186 | 0.00692 | -0.034 | -26.838
-3.5 | -0.125 | 0.00682 | -0.034 | -18.375
-3 | -0.065 | 0.00673 | -0.035 | -9.602
-2.5 | -0.004 | 0.00661 | -0.035 | -0.549
-2 | 0.058 | 0.0065 | -0.036 | 8.857
-1.5 | 0.119 | 0.00522 | -0.036 | 22.768
-1 | 0.18 | 0.00524 | -0.037 | 34.464
-0.5 | 0.242 | 0.00525 | -0.037 | 46.072
0 | 0.302 | 0.00531 | -0.038 | 56.983
0.5 | 0.363 | 0.00536 | -0.038 | 67.804
1 | 0.424 | 0.00543 | -0.039 | 78.079
1.5 | 0.485 | 0.00555 | -0.039 | 87.488
2 | 0.546 | 0.00564 | -0.04 | 96.726
2.5 | 0.607 | 0.00581 | -0.04 | 104.399
3 | 0.667 | 0.00598 | -0.041 | 111.584
3.5 | 0.728 | 0.00626 | -0.041 | 116.165
4 | 0.788 | 0.00655 | -0.042 | 120.342
4.5 | 0.848 | 0.00684 | -0.042 | 123.88
5 | 0.907 | 0.00725 | -0.043 | 125.188
5.5 | 0.966 | 0.00761 | -0.043 | 126.997
6 | 1.022 | 0.00772 | -0.044 | 132.348
6.5 | 1.074 | 0.00861 | -0.044 | 124.612
7 | 1.124 | 0.00932 | -0.044 | 120.575
7.5 | 1.173 | 0.01007 | -0.045 | 116.507
8 | 1.221 | 0.01084 | -0.045 | 112.639
8.5 | 1.266 | 0.01161 | -0.046 | 109.116
9 | 1.306 | 0.01345 | -0.046 | 97.11
9.5 | 1.347 | 0.01441 | -0.046 | 93.466
10 | 1.383 | 0.01533 | -0.047 | 90.251
10.5 | 1.415 | 0.0163 | -0.047 | 86.833
11 | 1.443 | 0.01739 | -0.047 | 82.996
11.5 | 1.467 | 0.01861 | -0.048 | 78.834
12 | 1.486 | 0.01989 | -0.048 | 74.705
12.5 | 1.497 | 0.02132 | -0.048 | 70.236
13 | 1.501 | 0.0228 | -0.049 | 65.849
13.5 | 1.499 | 0.02445 | -0.049 | 61.316
14 | 1.491 | 0.02623 | -0.049 | 56.849
14.5 | 1.477 | 0.02838 | -0.05 | 52.045
15 | 1.456 | 0.03092 | -0.05 | 47.098
15.5 | 1.432 | 0.03322 | -0.05 | 43.114
16 | 1.401 | 0.03659 | -0.05 | 38.292
16.5 | 1.368 | 0.03939 | -0.051 | 34.729
17 | 1.33 | 0.04279 | -0.051 | 31.093
17.5 | 1.289 | 0.04701 | -0.051 | 27.414
18 | 1.243 | 0.05251 | -0.051 | 23.679

## 92. Re 7M Mach 0.10 (2)
BIGFOIL.COM POLAR EXPORT
NACA63-515 a=0.0
NACA63-515 a=0.0 |  |  |  | Cl Max: | 1.6773 | at alpha= | 19 | deg
XFOIL ncrit=9 |  |  |  | L/D Max: | 161.018 | at alpha= | 5 | deg
Re: | 7000000 |  |  | Cd Min: | 0.07695 | at alpha= | 20 | deg
Mach: | 0.1 |  |  | Cl=0 at alpha= | -2.5448 | deg
|  |  |  | @ Cl=0.1, Cd= | 0.0057455
|  |  |  | @ Cl=0.4, Cd= | 0.0042781
|  |  |  | @ Cl=0.6, Cd= | 0.0044508
alpha (deg) | Cl | Cd | Cm | Cl/Cd
-20 | -1.3158 | 0.06717 | -0.0485 | -19.5891
-19.5 | -1.3694 | 0.05265 | -0.0576 | -26.0095
-19 | -1.4003 | 0.04316 | -0.0622 | -32.4444
-17.5 | -1.4105 | 0.02853 | -0.0629 | -49.4392
-17 | -1.4104 | 0.02525 | -0.0602 | -55.8574
-16.5 | -1.3989 | 0.02302 | -0.057 | -60.7689
-16 | -1.388 | 0.02116 | -0.0527 | -65.5955
-15.5 | -1.3778 | 0.01968 | -0.0467 | -70.0102
-15 | -1.3454 | 0.01837 | -0.0439 | -73.239
-14.5 | -1.307 | 0.01719 | -0.0417 | -76.0326
-14 | -1.2646 | 0.01613 | -0.04 | -78.4005
-13.5 | -1.2192 | 0.01518 | -0.0386 | -80.3162
-13 | -1.1718 | 0.01431 | -0.0375 | -81.8868
-12.5 | -1.1218 | 0.01359 | -0.0367 | -82.546
-12 | -1.0707 | 0.01291 | -0.036 | -82.9357
-11.5 | -1.0188 | 0.01227 | -0.0354 | -83.0318
-11 | -0.9668 | 0.01154 | -0.0348 | -83.7782
-10.5 | -0.914 | 0.01084 | -0.0344 | -84.3173
-10 | -0.8598 | 0.01027 | -0.0341 | -83.7196
-9.5 | -0.8049 | 0.00975 | -0.0339 | -82.5538
-9 | -0.7493 | 0.00929 | -0.0338 | -80.6566
-8.5 | -0.6931 | 0.00889 | -0.0338 | -77.964
-8 | -0.6364 | 0.00851 | -0.0339 | -74.7826
-7.5 | -0.5793 | 0.00819 | -0.0341 | -70.7326
-7 | -0.5233 | 0.00762 | -0.0341 | -68.6745
-6.5 | -0.4658 | 0.0073 | -0.0344 | -63.8082
-6 | -0.4075 | 0.00709 | -0.0348 | -57.4753
-5.5 | -0.3489 | 0.00688 | -0.0353 | -50.7122
-5 | -0.2901 | 0.00673 | -0.0357 | -43.1055
-4.5 | -0.2313 | 0.00655 | -0.0362 | -35.313
-4 | -0.1722 | 0.0064 | -0.0368 | -26.9062
-3.5 | -0.1131 | 0.00626 | -0.0373 | -18.0671
-3 | -0.0539 | 0.00613 | -0.0379 | -8.7928
-2.5 | 0.0053 | 0.00601 | -0.0386 | 0.88186
-2 | 0.0645 | 0.00586 | -0.0392 | 11.0068
-1.5 | 0.1234 | 0.00567 | -0.0398 | 21.7637
-1 | 0.1822 | 0.00541 | -0.0405 | 33.6784
-0.5 | 0.2402 | 0.00494 | -0.0413 | 48.6235
0 | 0.2985 | 0.00456 | -0.042 | 65.4605
0.5 | 0.3575 | 0.00435 | -0.0428 | 82.1839
1 | 0.4166 | 0.00425 | -0.0436 | 98.0235
1.5 | 0.4762 | 0.00428 | -0.0443 | 111.2617
2 | 0.5357 | 0.00435 | -0.0451 | 123.1494
2.5 | 0.5951 | 0.00444 | -0.0459 | 134.0315
3 | 0.6541 | 0.00457 | -0.0466 | 143.1291
3.5 | 0.7127 | 0.00474 | -0.0473 | 150.3586
4 | 0.7709 | 0.00495 | -0.048 | 155.7374
4.5 | 0.8286 | 0.0052 | -0.0486 | 159.3462
5 | 0.8856 | 0.0055 | -0.0492 | 161.0182
5.5 | 0.9414 | 0.00592 | -0.0495 | 159.0203
6 | 0.994 | 0.00662 | -0.0495 | 150.1511
6.5 | 1.0475 | 0.00715 | -0.0496 | 146.5035
7 | 1.0993 | 0.00777 | -0.0494 | 141.4801
8 | 1.2004 | 0.00896 | -0.0486 | 133.9732
8.5 | 1.248 | 0.00963 | -0.0478 | 129.595
9 | 1.2921 | 0.01035 | -0.0464 | 124.8406
9.5 | 1.3335 | 0.01097 | -0.0444 | 121.5588
10 | 1.3757 | 0.01168 | -0.0428 | 117.7825
10.5 | 1.4137 | 0.0124 | -0.0404 | 114.0081
11 | 1.4319 | 0.01328 | -0.0348 | 107.8238
11.5 | 1.4571 | 0.01434 | -0.0311 | 101.6109
12 | 1.481 | 0.01571 | -0.0278 | 94.2712
12.5 | 1.5055 | 0.01726 | -0.0251 | 87.2248
13 | 1.5289 | 0.01903 | -0.0226 | 80.3416
13.5 | 1.553 | 0.0209 | -0.0206 | 74.3062
14 | 1.5717 | 0.02328 | -0.0184 | 67.5129
14.5 | 1.5915 | 0.02569 | -0.0167 | 61.9502
15 | 1.6082 | 0.02846 | -0.0151 | 56.5074
15.5 | 1.6213 | 0.03167 | -0.0136 | 51.1936
16 | 1.6347 | 0.03508 | -0.0126 | 46.5992
16.5 | 1.6479 | 0.0387 | -0.0119 | 42.5814
17 | 1.6556 | 0.04302 | -0.0115 | 38.4844
17.5 | 1.6618 | 0.04769 | -0.0113 | 34.8459
18 | 1.6707 | 0.05225 | -0.0115 | 31.9751
18.5 | 1.6748 | 0.05756 | -0.0122 | 29.0966
19 | 1.6773 | 0.06323 | -0.0132 | 26.527
19.5 | 1.6751 | 0.06969 | -0.0146 | 24.0364
20 | 1.669 | 0.07695 | -0.0167 | 21.6894

## 93. Re 7M Mach 0.25 (1)
BIGFOIL.COM POLAR EXPORT
NACA63-515 a=0.0
NACA63-515 a=0.0 |  |  |  | Cl Max: | 1.47 | at alpha= | 12 | deg
JavaFoil+Calcfoil stall+Eppler ext transition |  |  |  | L/D Max: | 124.742 | at alpha= | 5.5 | deg
Re: | 7000000 |  |  | Cd Min: | 0.00523 | at alpha= | -1.5 | deg
Mach: | 0.25 |  |  | Cl=0 at alpha= | -2.4682 | deg
|  |  |  | @ Cl=0.1, Cd= | 0.005691
|  |  |  | @ Cl=0.4, Cd= | 0.0054543
|  |  |  | @ Cl=0.6, Cd= | 0.0058321
alpha (deg) | Cl | Cd | Cm | Cl/Cd
-14.5 | -0.398 | 0.10341 | -0.013 | -3.849
-14 | -0.442 | 0.09677 | -0.013 | -4.569
-13.5 | -0.482 | 0.08964 | -0.014 | -5.375
-13 | -0.516 | 0.08484 | -0.014 | -6.079
-12.5 | -0.544 | 0.07908 | -0.015 | -6.884
-12 | -0.567 | 0.07319 | -0.016 | -7.754
-11.5 | -0.584 | 0.06806 | -0.016 | -8.581
-11 | -0.596 | 0.06117 | -0.018 | -9.747
-10.5 | -0.652 | 0.02853 | -0.024 | -22.848
-10 | -0.66 | 0.02231 | -0.026 | -29.565
-9.5 | -0.692 | 0.01147 | -0.029 | -60.339
-9 | -0.685 | 0.00951 | -0.03 | -72.067
-8.5 | -0.655 | 0.00897 | -0.03 | -73.098
-8 | -0.62 | 0.0086 | -0.031 | -72.081
-7.5 | -0.578 | 0.00828 | -0.031 | -69.835
-7 | -0.532 | 0.00807 | -0.032 | -65.915
-6.5 | -0.481 | 0.00775 | -0.032 | -62.132
-6 | -0.428 | 0.00746 | -0.032 | -57.313
-5.5 | -0.371 | 0.00724 | -0.033 | -51.29
-5 | -0.312 | 0.00672 | -0.033 | -46.514
-4.5 | -0.252 | 0.00656 | -0.034 | -38.406
-4 | -0.191 | 0.00639 | -0.034 | -29.815
-3.5 | -0.129 | 0.00689 | -0.035 | -18.675
-3 | -0.066 | 0.00679 | -0.035 | -9.768
-2.5 | -0.004 | 0.00667 | -0.036 | -0.559
-2 | 0.059 | 0.00655 | -0.037 | 9.027
-1.5 | 0.122 | 0.00523 | -0.037 | 23.338
-1 | 0.185 | 0.00527 | -0.038 | 35.21
-0.5 | 0.248 | 0.0053 | -0.038 | 46.869
0 | 0.311 | 0.00535 | -0.039 | 58.013
0.5 | 0.373 | 0.00542 | -0.039 | 68.907
1 | 0.436 | 0.0055 | -0.04 | 79.294
1.5 | 0.498 | 0.00561 | -0.04 | 88.798
2 | 0.561 | 0.0057 | -0.041 | 98.333
2.5 | 0.623 | 0.00591 | -0.041 | 105.415
3 | 0.685 | 0.00611 | -0.042 | 112.187
3.5 | 0.747 | 0.00644 | -0.042 | 116.083
4 | 0.809 | 0.00673 | -0.043 | 120.203
4.5 | 0.871 | 0.00711 | -0.043 | 122.456
5 | 0.932 | 0.0075 | -0.044 | 124.155
5.5 | 0.992 | 0.00795 | -0.045 | 124.742
6 | 1.044 | 0.00841 | -0.045 | 124.166
6.5 | 1.097 | 0.00907 | -0.045 | 120.864
7 | 1.148 | 0.00987 | -0.045 | 116.254
7.5 | 1.198 | 0.01074 | -0.046 | 111.532
8 | 1.245 | 0.01158 | -0.046 | 107.521
8.5 | 1.286 | 0.01355 | -0.046 | 94.924
9 | 1.328 | 0.01451 | -0.047 | 91.514
9.5 | 1.367 | 0.01555 | -0.047 | 87.88
10 | 1.4 | 0.01662 | -0.048 | 84.248
10.5 | 1.427 | 0.01783 | -0.048 | 80.032
11 | 1.448 | 0.01914 | -0.048 | 75.631
11.5 | 1.462 | 0.02052 | -0.049 | 71.276
12 | 1.47 | 0.02212 | -0.049 | 66.436
12.5 | 1.466 | 0.02388 | -0.049 | 61.396
13 | 1.451 | 0.02568 | -0.05 | 56.486
13.5 | 1.425 | 0.0281 | -0.05 | 50.719
14 | 1.39 | 0.03065 | -0.05 | 45.336
14.5 | 1.345 | 0.03346 | -0.051 | 40.192
15 | 1.29 | 0.03661 | -0.051 | 35.244
15.5 | 1.225 | 0.04125 | -0.051 | 29.692
16 | 1.15 | 0.04713 | -0.051 | 24.409
16.5 | 1.07 | 0.05288 | -0.051 | 20.239
17 | 0.985 | 0.05916 | -0.051 | 16.647

## 94. Re 7M Mach 0.25 (2)
BIGFOIL.COM POLAR EXPORT
NACA63-515 a=0.0
NACA63-515 a=0.0 |  |  |  | Cl Max: | 1.6264 | at alpha= | 17.5 | deg
XFOIL ncrit=9 |  |  |  | L/D Max: | 162.855 | at alpha= | 5 | deg
Re: | 7000000 |  |  | Cd Min: | 0.18429 | at alpha= | -18.5 | deg
Mach: | 0.25 |  |  | Cl=0 at alpha= | -2.5513 | deg
|  |  |  | @ Cl=0.1, Cd= | 0.0058196
|  |  |  | @ Cl=0.4, Cd= | 0.0043376
|  |  |  | @ Cl=0.6, Cd= | 0.0044853
alpha (deg) | Cl | Cd | Cm | Cl/Cd
-18.5 | -0.6744 | 0.18429 | 0.0259 | -3.6594
-17.5 | -0.6708 | 0.16257 | 0.0128 | -4.1262
-17 | -0.6738 | 0.15091 | 0.0056 | -4.4649
-16.5 | -0.6932 | 0.13587 | -0.0036 | -5.1019
-16 | -1.0402 | 0.06013 | -0.0576 | -17.2992
-15.5 | -1.1053 | 0.04525 | -0.0675 | -24.4265
-15 | -1.1426 | 0.03641 | -0.0706 | -31.3815
-14.5 | -1.1694 | 0.03008 | -0.0697 | -38.8763
-14 | -1.1887 | 0.02551 | -0.0655 | -46.5974
-13.5 | -1.2024 | 0.02249 | -0.0577 | -53.4638
-13 | -1.1838 | 0.01972 | -0.0529 | -60.0304
-12.5 | -1.1492 | 0.01754 | -0.0495 | -65.5188
-12 | -1.1057 | 0.0158 | -0.0468 | -69.981
-11.5 | -1.0573 | 0.01438 | -0.0446 | -73.5257
-11 | -1.0048 | 0.01327 | -0.043 | -75.7197
-10.5 | -0.9502 | 0.01232 | -0.0415 | -77.1266
-10 | -0.8939 | 0.01154 | -0.0404 | -77.461
-9.5 | -0.8386 | 0.01059 | -0.0393 | -79.1879
-9 | -0.7809 | 0.0099 | -0.0385 | -78.8788
-8.5 | -0.7221 | 0.00936 | -0.0379 | -77.1474
-8 | -0.6627 | 0.00888 | -0.0375 | -74.6284
-7.5 | -0.6028 | 0.00847 | -0.0372 | -71.1688
-7 | -0.5426 | 0.0081 | -0.0371 | -66.9877
-6.5 | -0.4839 | 0.0075 | -0.0369 | -64.52
-6 | -0.423 | 0.00724 | -0.037 | -58.4254
-5.5 | -0.362 | 0.007 | -0.0372 | -51.7143
-5 | -0.3006 | 0.00681 | -0.0375 | -44.141
-4.5 | -0.2393 | 0.00665 | -0.0379 | -35.985
-4 | -0.178 | 0.00646 | -0.0383 | -27.5542
-3.5 | -0.1165 | 0.00634 | -0.0388 | -18.3754
-3 | -0.0551 | 0.00618 | -0.0394 | -8.9159
-2.5 | 0.0063 | 0.00607 | -0.0399 | 1.0379
-2 | 0.0677 | 0.00592 | -0.0406 | 11.4358
-1.5 | 0.1288 | 0.00573 | -0.0412 | 22.4782
-1 | 0.1895 | 0.00549 | -0.0419 | 34.5173
-0.5 | 0.2496 | 0.005 | -0.0426 | 49.92
0 | 0.3097 | 0.00459 | -0.0434 | 67.4728
0.5 | 0.3708 | 0.00439 | -0.0442 | 84.4647
1 | 0.4321 | 0.00428 | -0.0449 | 100.9579
1.5 | 0.4937 | 0.00435 | -0.0457 | 113.4943
2 | 0.5554 | 0.00442 | -0.0465 | 125.6561
2.5 | 0.6169 | 0.00451 | -0.0473 | 136.7849
3 | 0.6782 | 0.00464 | -0.048 | 146.1638
3.5 | 0.739 | 0.00483 | -0.0487 | 153.0021
4 | 0.7994 | 0.00504 | -0.0493 | 158.6111
4.5 | 0.8594 | 0.0053 | -0.0498 | 162.1509
5 | 0.9185 | 0.00564 | -0.0502 | 162.8546
5.5 | 0.9765 | 0.00607 | -0.0505 | 160.8731
6 | 1.0308 | 0.0068 | -0.0502 | 151.5882
6.5 | 1.0851 | 0.00744 | -0.0499 | 145.8468
7 | 1.1386 | 0.00807 | -0.0494 | 141.0905
7.5 | 1.1906 | 0.00873 | -0.0486 | 136.3803
8 | 1.2397 | 0.00946 | -0.0473 | 131.0465
8.5 | 1.2851 | 0.01028 | -0.0455 | 125.0097
9 | 1.3251 | 0.01111 | -0.0427 | 119.2709
9.5 | 1.3619 | 0.01186 | -0.0394 | 114.8314
10 | 1.3812 | 0.01279 | -0.0332 | 107.9906
10.5 | 1.407 | 0.01398 | -0.0291 | 100.6438
11 | 1.4332 | 0.01545 | -0.0256 | 92.7638
11.5 | 1.4583 | 0.01719 | -0.0224 | 84.8342
12 | 1.485 | 0.01904 | -0.0198 | 77.9937
12.5 | 1.5062 | 0.02137 | -0.0171 | 70.482
13 | 1.5294 | 0.02375 | -0.0149 | 64.3958
13.5 | 1.5473 | 0.02662 | -0.0128 | 58.1255
14 | 1.5649 | 0.02966 | -0.0109 | 52.7613
14.5 | 1.5781 | 0.03327 | -0.0093 | 47.4331
15 | 1.5912 | 0.0371 | -0.0081 | 42.8895
15.5 | 1.6032 | 0.04127 | -0.0073 | 38.8466
16 | 1.6122 | 0.0459 | -0.0068 | 35.1242
16.5 | 1.6163 | 0.05125 | -0.0067 | 31.5376
17 | 1.624 | 0.05645 | -0.0069 | 28.7688
17.5 | 1.6264 | 0.06243 | -0.0077 | 26.0516
18 | 1.626 | 0.06902 | -0.0089 | 23.5584
18.5 | 1.62 | 0.07655 | -0.0109 | 21.1626
19 | 1.6162 | 0.08413 | -0.0133 | 19.2107
19.5 | 1.6117 | 0.09203 | -0.0161 | 17.5128
20 | 1.6009 | 0.10112 | -0.0199 | 15.8317

## 95. Re 7M Mach 0.50 (1)
BIGFOIL.COM POLAR EXPORT
NACA63-515 a=0.0
NACA63-515 a=0.0 |  |  |  | Cl Max: | 1.375 | at alpha= | 9 | deg
JavaFoil+Calcfoil stall+Eppler ext transition |  |  |  | L/D Max: | 116.343 | at alpha= | 4.5 | deg
Re: | 7000000 |  |  | Cd Min: | 0.00541 | at alpha= | -1.5 | deg
Mach: | 0.5 |  |  | Cl=0 at alpha= | -2.4714 | deg
|  |  |  | @ Cl=0.1, Cd= | 0.006166
|  |  |  | @ Cl=0.4, Cd= | 0.005633
|  |  |  | @ Cl=0.6, Cd= | 0.0060822
alpha (deg) | Cl | Cd | Cm | Cl/Cd
-20 | -0.99 | 0.15525 | -0.014 | -6.373
-19.5 | -0.962 | 0.14666 | -0.014 | -6.557
-19 | -0.934 | 0.14313 | -0.014 | -6.524
-18.5 | -0.909 | 0.14016 | -0.015 | -6.486
-18 | -0.88 | 0.13478 | -0.015 | -6.53
-17.5 | -0.85 | 0.12939 | -0.015 | -6.571
-17 | -0.82 | 0.12494 | -0.014 | -6.567
-16.5 | -0.793 | 0.12156 | -0.015 | -6.521
-16 | -0.765 | 0.11786 | -0.015 | -6.489
-15.5 | -0.737 | 0.11656 | -0.015 | -6.324
-15 | -0.708 | 0.11 | -0.015 | -6.438
-14.5 | -0.68 | 0.10098 | -0.015 | -6.734
-14 | -0.652 | 0.09422 | -0.015 | -6.922
-13.5 | -0.624 | 0.08708 | -0.016 | -7.169
-13 | -0.596 | 0.08144 | -0.016 | -7.323
-12.5 | -0.567 | 0.0911 | -0.015 | -6.219
-12 | -0.539 | 0.08089 | -0.016 | -6.658
-11.5 | -0.511 | 0.07374 | -0.016 | -6.935
-11 | -0.484 | 0.06771 | -0.017 | -7.149
-10.5 | -0.459 | 0.0604 | -0.019 | -7.598
-10 | -0.425 | 0.06894 | -0.016 | -6.163
-9.5 | -0.397 | 0.06548 | -0.016 | -6.056
-9 | -0.369 | 0.05779 | -0.017 | -6.387
-8.5 | -0.342 | 0.05174 | -0.018 | -6.614
-8 | -0.312 | 0.0558 | -0.016 | -5.59
-7.5 | -0.285 | 0.04853 | -0.018 | -5.866
-7 | -0.381 | 0.0426 | -0.021 | -8.931
-6.5 | -0.486 | 0.00888 | -0.036 | -54.668
-6 | -0.453 | 0.0083 | -0.036 | -54.542
-5.5 | -0.403 | 0.00796 | -0.037 | -50.61
-5 | -0.343 | 0.00756 | -0.037 | -45.448
-4.5 | -0.278 | 0.00702 | -0.038 | -39.663
-4 | -0.211 | 0.00673 | -0.039 | -31.441
-3.5 | -0.143 | 0.00721 | -0.039 | -19.863
-3 | -0.074 | 0.00704 | -0.04 | -10.509
-2.5 | -0.004 | 0.00696 | -0.04 | -0.598
-2 | 0.066 | 0.00688 | -0.041 | 9.599
-1.5 | 0.136 | 0.00541 | -0.041 | 25.222
-1 | 0.207 | 0.00544 | -0.042 | 38.126
-0.5 | 0.278 | 0.00552 | -0.043 | 50.313
0 | 0.347 | 0.00558 | -0.043 | 62.133
0.5 | 0.417 | 0.00565 | -0.044 | 73.777
1 | 0.487 | 0.00582 | -0.044 | 83.696
1.5 | 0.557 | 0.00597 | -0.045 | 93.25
2 | 0.626 | 0.00615 | -0.046 | 101.811
2.5 | 0.696 | 0.00643 | -0.046 | 108.157
3 | 0.765 | 0.0068 | -0.047 | 112.504
3.5 | 0.834 | 0.00735 | -0.047 | 113.489
4 | 0.895 | 0.00771 | -0.048 | 116.164
4.5 | 0.958 | 0.00824 | -0.048 | 116.343
5 | 1.021 | 0.00883 | -0.048 | 115.627
5.5 | 1.082 | 0.0096 | -0.049 | 112.681
6 | 1.141 | 0.01062 | -0.049 | 107.42
6.5 | 1.196 | 0.01184 | -0.05 | 100.979
7 | 1.247 | 0.01317 | -0.05 | 94.698
7.5 | 1.294 | 0.01447 | -0.05 | 89.459
8 | 1.331 | 0.01734 | -0.051 | 76.76
8.5 | 1.36 | 0.01909 | -0.051 | 71.258
9 | 1.375 | 0.02101 | -0.051 | 65.461
9.5 | 1.367 | 0.02319 | -0.052 | 58.917
10 | 1.302 | 0.02621 | -0.052 | 49.657
10.5 | 0.829 | 0.0331 | -0.052 | 25.036
11 | 0.85 | 0.03806 | -0.051 | 22.339
11.5 | 0.886 | 0.0371 | -0.052 | 23.874
12 | 0.894 | 0.0488 | -0.051 | 18.319
12.5 | 0.94 | 0.0426 | -0.053 | 22.066
13 | 0.958 | 0.05086 | -0.052 | 18.841
13.5 | 0.892 | 0.09497 | -0.038 | 9.396
14 | 1.002 | 0.06198 | -0.052 | 16.173

## 96. Re 7M Mach 0.50 (2)
BIGFOIL.COM POLAR EXPORT
NACA63-515 a=0.0
NACA63-515 a=0.0 |  |  |  | Cl Max: | 1.4879 | at alpha= | 13 | deg
XFOIL ncrit=9 |  |  |  | L/D Max: | 169.255 | at alpha= | 4 | deg
Re: | 7000000 |  |  | Cd Min: | 0.16687 | at alpha= | 18 | deg
Mach: | 0.5 |  |  | Cl=0 at alpha= | -2.5806 | deg
|  |  |  | @ Cl=0.1, Cd= | 0.0061462
|  |  |  | @ Cl=0.4, Cd= | 0.0046356
|  |  |  | @ Cl=0.6, Cd= | 0.0046485
alpha (deg) | Cl | Cd | Cm | Cl/Cd
-13 | -0.489 | 0.12179 | -0.0181 | -4.0151
-12.5 | -0.4894 | 0.11088 | -0.025 | -4.4138
-11.5 | -0.5098 | 0.08774 | -0.0406 | -5.8103
-11 | -0.5319 | 0.07517 | -0.0497 | -7.076
-10.5 | -0.5526 | 0.06135 | -0.0608 | -9.0073
-10 | -0.5791 | 0.04899 | -0.0714 | -11.8208
-9.5 | -0.6115 | 0.03996 | -0.0769 | -15.3028
-9 | -0.6501 | 0.03296 | -0.0765 | -19.7239
-8.5 | -0.6893 | 0.02711 | -0.0697 | -25.426
-8 | -0.7117 | 0.01884 | -0.0641 | -37.776
-7.5 | -0.7073 | 0.01125 | -0.0577 | -62.8711
-7 | -0.6418 | 0.00948 | -0.0534 | -67.7004
-6.5 | -0.5678 | 0.00879 | -0.0508 | -64.5961
-6 | -0.4947 | 0.00821 | -0.0489 | -60.2558
-5.5 | -0.4229 | 0.00761 | -0.0475 | -55.5716
-5 | -0.3492 | 0.00733 | -0.0467 | -47.6398
-4.5 | -0.2763 | 0.00708 | -0.0462 | -39.0254
-4 | -0.2036 | 0.00686 | -0.0459 | -29.6793
-3.5 | -0.1318 | 0.00664 | -0.0458 | -19.8494
-3 | -0.0598 | 0.00647 | -0.046 | -9.2427
-2.5 | 0.0115 | 0.00632 | -0.0463 | 1.8196
-2 | 0.0829 | 0.00618 | -0.0468 | 13.4142
-1.5 | 0.1538 | 0.00604 | -0.0473 | 25.4636
-1 | 0.224 | 0.00578 | -0.048 | 38.7543
-0.5 | 0.2931 | 0.00533 | -0.0487 | 54.9906
0 | 0.3612 | 0.00474 | -0.0494 | 76.2025
0.5 | 0.4318 | 0.00455 | -0.0503 | 94.9011
1 | 0.5028 | 0.00453 | -0.0511 | 110.9934
1.5 | 0.5744 | 0.00462 | -0.0519 | 124.329
2 | 0.6463 | 0.0047 | -0.0527 | 137.5106
2.5 | 0.7178 | 0.00483 | -0.0534 | 148.6128
3 | 0.7893 | 0.00499 | -0.0539 | 158.1764
3.5 | 0.8604 | 0.00522 | -0.0543 | 164.8276
4 | 0.9309 | 0.0055 | -0.0545 | 169.2545
4.5 | 0.9999 | 0.00592 | -0.0544 | 168.902
5 | 1.068 | 0.00638 | -0.0539 | 167.3981
5.5 | 1.1345 | 0.00692 | -0.053 | 163.9451
6 | 1.1938 | 0.00778 | -0.051 | 153.4447
6.5 | 1.2453 | 0.00884 | -0.0477 | 140.871
7 | 1.2922 | 0.00984 | -0.0435 | 131.3211
7.5 | 1.3094 | 0.01109 | -0.0349 | 118.0703
8 | 1.3237 | 0.01302 | -0.0276 | 101.6667
8.5 | 1.3325 | 0.0155 | -0.0207 | 85.9677
9 | 1.3523 | 0.01881 | -0.0174 | 71.8926
9.5 | 1.373 | 0.02199 | -0.0136 | 62.4375
10 | 1.3955 | 0.02526 | -0.0102 | 55.2454
10.5 | 1.4154 | 0.02888 | -0.007 | 49.0097
11 | 1.4358 | 0.03271 | -0.0043 | 43.8948
11.5 | 1.453 | 0.03703 | -0.0019 | 39.2385
12 | 1.4687 | 0.04169 | 0.0002 | 35.2291
12.5 | 1.4802 | 0.04694 | 0.0018 | 31.5339
13 | 1.4879 | 0.05278 | 0.0029 | 28.1906
13.5 | 1.4879 | 0.05963 | 0.0033 | 24.9522
14 | 1.4786 | 0.06774 | 0.0025 | 21.8276
14.5 | 1.4597 | 0.07732 | 0.0003 | 18.8787
15 | 1.4327 | 0.08839 | -0.0037 | 16.2088
15.5 | 1.4034 | 0.10045 | -0.009 | 13.9711
16 | 1.3751 | 0.11305 | -0.0155 | 12.1636
16.5 | 1.3473 | 0.12615 | -0.023 | 10.6801
17 | 1.32 | 0.13976 | -0.0315 | 9.4448
17.5 | 1.2962 | 0.15331 | -0.0405 | 8.4548
18 | 1.2758 | 0.16687 | -0.0499 | 7.6455

## 97. Re 8M Mach 0.00 (1)
BIGFOIL.COM POLAR EXPORT
NACA63-515 a=0.0
NACA63-515 a=0.0 |  |  |  | Cl Max: | 1.509 | at alpha= | 13.5 | deg
JavaFoil+Calcfoil stall+Eppler ext transition |  |  |  | L/D Max: | 128.1 | at alpha= | 6 | deg
Re: | 8000000 |  |  | Cd Min: | 0.00516 | at alpha= | -1.5 | deg
Mach: | 0 |  |  | Cl=0 at alpha= | -2.4672 | deg
|  |  |  | @ Cl=0.1, Cd= | 0.0055347
|  |  |  | @ Cl=0.4, Cd= | 0.0053697
|  |  |  | @ Cl=0.6, Cd= | 0.0057688
alpha (deg) | Cl | Cd | Cm | Cl/Cd
-16 | -0.638 | 0.10982 | -0.013 | -5.811
-15.5 | -0.652 | 0.10188 | -0.014 | -6.404
-15 | -0.664 | 0.09617 | -0.014 | -6.907
-14.5 | -0.675 | 0.09032 | -0.015 | -7.468
-14 | -0.684 | 0.08264 | -0.015 | -8.282
-13.5 | -0.688 | 0.07893 | -0.016 | -8.722
-13 | -0.696 | 0.06923 | -0.017 | -10.061
-12.5 | -0.697 | 0.0643 | -0.018 | -10.833
-12 | -0.751 | 0.0295 | -0.023 | -25.45
-11.5 | -0.778 | 0.01687 | -0.025 | -46.104
-11 | -0.79 | 0.01169 | -0.026 | -67.57
-10.5 | -0.786 | 0.01004 | -0.027 | -78.279
-10 | -0.761 | 0.00948 | -0.028 | -80.228
-9.5 | -0.731 | 0.00918 | -0.028 | -79.655
-9 | -0.697 | 0.00869 | -0.029 | -80.171
-8.5 | -0.659 | 0.00837 | -0.029 | -78.702
-8 | -0.617 | 0.00806 | -0.03 | -76.522
-7.5 | -0.571 | 0.00782 | -0.03 | -72.977
-7 | -0.522 | 0.00575 | -0.031 | -90.815
-6.5 | -0.471 | 0.00741 | -0.031 | -63.482
-6 | -0.417 | 0.00716 | -0.031 | -58.207
-5.5 | -0.361 | 0.00673 | -0.032 | -53.615
-5 | -0.303 | 0.00654 | -0.032 | -46.408
-4.5 | -0.244 | 0.00638 | -0.033 | -38.32
-4 | -0.185 | 0.00622 | -0.033 | -29.727
-3.5 | -0.125 | 0.00669 | -0.034 | -18.645
-3 | -0.064 | 0.0066 | -0.034 | -9.741
-2.5 | -0.004 | 0.00651 | -0.035 | -0.555
-2 | 0.057 | 0.00643 | -0.035 | 8.911
-1.5 | 0.118 | 0.00516 | -0.036 | 22.901
-1 | 0.18 | 0.00519 | -0.036 | 34.601
-0.5 | 0.241 | 0.00521 | -0.037 | 46.204
0 | 0.301 | 0.00525 | -0.037 | 57.278
0.5 | 0.362 | 0.0053 | -0.038 | 68.229
1 | 0.422 | 0.00541 | -0.038 | 78.069
1.5 | 0.483 | 0.00548 | -0.039 | 88.066
2 | 0.543 | 0.00561 | -0.039 | 96.896
2.5 | 0.604 | 0.00578 | -0.04 | 104.491
3 | 0.664 | 0.00603 | -0.041 | 110.029
3.5 | 0.724 | 0.00628 | -0.041 | 115.345
4 | 0.784 | 0.00654 | -0.042 | 119.851
4.5 | 0.843 | 0.00685 | -0.042 | 123.191
5 | 0.903 | 0.00717 | -0.043 | 125.855
5.5 | 0.962 | 0.00755 | -0.043 | 127.402
6 | 1.018 | 0.00795 | -0.044 | 128.1
6.5 | 1.07 | 0.00855 | -0.044 | 125.094
7 | 1.12 | 0.0092 | -0.044 | 121.741
7.5 | 1.17 | 0.00989 | -0.045 | 118.221
8 | 1.218 | 0.01057 | -0.045 | 115.168
8.5 | 1.263 | 0.01131 | -0.045 | 111.67
9 | 1.303 | 0.01297 | -0.046 | 100.468
9.5 | 1.344 | 0.01388 | -0.046 | 96.853
10 | 1.381 | 0.01475 | -0.046 | 93.672
10.5 | 1.414 | 0.01568 | -0.047 | 90.188
11 | 1.443 | 0.01667 | -0.047 | 86.608
11.5 | 1.468 | 0.01779 | -0.048 | 82.53
12 | 1.488 | 0.01902 | -0.048 | 78.251
12.5 | 1.502 | 0.02036 | -0.048 | 73.778
13 | 1.508 | 0.02173 | -0.049 | 69.421
13.5 | 1.509 | 0.02328 | -0.049 | 64.835
14 | 1.504 | 0.02505 | -0.049 | 60.063
14.5 | 1.494 | 0.02698 | -0.05 | 55.368
15 | 1.478 | 0.02931 | -0.05 | 50.416
15.5 | 1.458 | 0.03137 | -0.05 | 46.475
16 | 1.432 | 0.03446 | -0.05 | 41.56
16.5 | 1.404 | 0.03684 | -0.051 | 38.124
17 | 1.372 | 0.04008 | -0.051 | 34.228
17.5 | 1.336 | 0.04383 | -0.051 | 30.475
18 | 1.296 | 0.04859 | -0.051 | 26.669
18.5 | 1.257 | 0.05202 | -0.051 | 24.166

## 98. Re 8M Mach 0.00 (2)
BIGFOIL.COM POLAR EXPORT
NACA63-515 a=0.0
NACA63-515 a=0.0 |  |  |  | Cl Max: | 1.7018 | at alpha= | 19 | deg
XFOIL ncrit=9 |  |  |  | L/D Max: | 160.529 | at alpha= | 5 | deg
Re: | 8000000 |  |  | Cd Min: | 0.06994 | at alpha= | 20 | deg
Mach: | 0 |  |  | Cl=0 at alpha= | -2.5408 | deg
|  |  |  | @ Cl=0.1, Cd= | 0.0056387
|  |  |  | @ Cl=0.4, Cd= | 0.0042235
|  |  |  | @ Cl=0.6, Cd= | 0.004408
alpha (deg) | Cl | Cd | Cm | Cl/Cd
-20 | -1.4704 | 0.04383 | -0.0597 | -33.5478
-19.5 | -1.4851 | 0.03722 | -0.0616 | -39.9006
-18 | -1.4733 | 0.02591 | -0.0596 | -56.8622
-17.5 | -1.4665 | 0.02349 | -0.0566 | -62.4308
-17 | -1.4553 | 0.02149 | -0.053 | -67.7199
-16.5 | -1.4426 | 0.01997 | -0.0484 | -72.2384
-16 | -1.4251 | 0.01881 | -0.0434 | -75.7629
-15.5 | -1.3914 | 0.01763 | -0.041 | -78.9223
-15 | -1.3521 | 0.01662 | -0.0391 | -81.3538
-14.5 | -1.3095 | 0.0157 | -0.0377 | -83.4076
-14 | -1.2642 | 0.01486 | -0.0365 | -85.074
-13.5 | -1.217 | 0.0141 | -0.0356 | -86.3121
-13 | -1.1683 | 0.01338 | -0.0349 | -87.3169
-12.5 | -1.1177 | 0.01278 | -0.0344 | -87.457
-12 | -1.0663 | 0.0122 | -0.0339 | -87.4016
-11.5 | -1.0143 | 0.01162 | -0.0336 | -87.2892
-11 | -0.9616 | 0.01106 | -0.0333 | -86.9439
-10.5 | -0.9089 | 0.01043 | -0.033 | -87.1429
-10 | -0.855 | 0.0099 | -0.0329 | -86.3636
-9.5 | -0.8003 | 0.00944 | -0.0328 | -84.7775
-9 | -0.7451 | 0.009 | -0.0329 | -82.7889
-8.5 | -0.6893 | 0.00861 | -0.033 | -80.0581
-8 | -0.633 | 0.00827 | -0.0332 | -76.5417
-7.5 | -0.5762 | 0.00795 | -0.0334 | -72.478
-7 | -0.5199 | 0.00753 | -0.0336 | -69.0438
-6.5 | -0.4634 | 0.0071 | -0.0339 | -65.2676
-6 | -0.4054 | 0.00691 | -0.0344 | -58.6686
-5.5 | -0.3473 | 0.00672 | -0.0348 | -51.6815
-5 | -0.2888 | 0.00655 | -0.0353 | -44.0916
-4.5 | -0.2303 | 0.00641 | -0.0359 | -35.9282
-4 | -0.1717 | 0.00624 | -0.0364 | -27.516
-3.5 | -0.1129 | 0.00613 | -0.037 | -18.4176
-3 | -0.0541 | 0.006 | -0.0376 | -9.0167
-2.5 | 0.0048 | 0.00588 | -0.0383 | 0.81633
-2 | 0.0637 | 0.00575 | -0.0389 | 11.0783
-1.5 | 0.1224 | 0.00557 | -0.0396 | 21.9749
-1 | 0.181 | 0.00537 | -0.0403 | 33.7058
-0.5 | 0.2391 | 0.005 | -0.041 | 47.82
0 | 0.2969 | 0.00454 | -0.0418 | 65.3965
0.5 | 0.3554 | 0.00436 | -0.0426 | 81.5138
1 | 0.4142 | 0.00418 | -0.0433 | 99.0909
1.5 | 0.4733 | 0.0042 | -0.0441 | 112.6905
2 | 0.5323 | 0.00429 | -0.0449 | 124.0793
2.5 | 0.5912 | 0.00439 | -0.0457 | 134.6697
3 | 0.6499 | 0.00451 | -0.0464 | 144.102
3.5 | 0.7082 | 0.00468 | -0.0471 | 151.3248
4 | 0.7658 | 0.00492 | -0.0478 | 155.6504
4.5 | 0.8231 | 0.00517 | -0.0484 | 159.207
5 | 0.8797 | 0.00548 | -0.049 | 160.5292
5.5 | 0.9349 | 0.00592 | -0.0494 | 157.9223
6 | 0.9874 | 0.00659 | -0.0494 | 149.8331
6.5 | 1.0408 | 0.0071 | -0.0496 | 146.5915
7 | 1.0927 | 0.00768 | -0.0495 | 142.2786
7.5 | 1.1442 | 0.00822 | -0.0494 | 139.1971
8 | 1.1944 | 0.00879 | -0.049 | 135.8817
9 | 1.2875 | 0.01016 | -0.0472 | 126.7224
9.5 | 1.3309 | 0.01075 | -0.0458 | 123.8047
10 | 1.3739 | 0.01129 | -0.0443 | 121.6918
10.5 | 1.4154 | 0.01195 | -0.0426 | 118.4435
11 | 1.4481 | 0.01263 | -0.0394 | 114.6556
11.5 | 1.4663 | 0.01355 | -0.0342 | 108.214
12 | 1.4911 | 0.01467 | -0.0307 | 101.6428
12.5 | 1.5142 | 0.01609 | -0.0276 | 94.1081
13 | 1.5398 | 0.01757 | -0.0252 | 87.638
13.5 | 1.5638 | 0.01928 | -0.0229 | 81.11
14 | 1.5836 | 0.0214 | -0.0207 | 74
14.5 | 1.6041 | 0.0236 | -0.0188 | 67.9703
15 | 1.6215 | 0.02614 | -0.0171 | 62.0314
15.5 | 1.6364 | 0.029 | -0.0155 | 56.4276
16 | 1.6524 | 0.03196 | -0.0143 | 51.7021
16.5 | 1.6649 | 0.03541 | -0.0134 | 47.0178
17 | 1.6748 | 0.03926 | -0.0127 | 42.6592
17.5 | 1.6831 | 0.04349 | -0.0124 | 38.7009
18 | 1.6927 | 0.04773 | -0.0124 | 35.4641
18.5 | 1.6997 | 0.05241 | -0.0127 | 32.4308
19 | 1.7018 | 0.05786 | -0.0134 | 29.4124
19.5 | 1.7011 | 0.06385 | -0.0145 | 26.6421
20 | 1.7011 | 0.06994 | -0.0159 | 24.3223

## 99. Re 8M Mach 0.10 (1)
BIGFOIL.COM POLAR EXPORT
NACA63-515 a=0.0
NACA63-515 a=0.0 |  |  |  | Cl Max: | 1.503 | at alpha= | 13 | deg
JavaFoil+Calcfoil stall+Eppler ext transition |  |  |  | L/D Max: | 131.631 | at alpha= | 6 | deg
Re: | 8000000 |  |  | Cd Min: | 0.00517 | at alpha= | -1.5 | deg
Mach: | 0.1 |  |  | Cl=0 at alpha= | -2.4677 | deg
|  |  |  | @ Cl=0.1, Cd= | 0.0055625
|  |  |  | @ Cl=0.4, Cd= | 0.0054067
|  |  |  | @ Cl=0.6, Cd= | 0.0057651
alpha (deg) | Cl | Cd | Cm | Cl/Cd
-16 | -0.601 | 0.11188 | -0.013 | -5.368
-15.5 | -0.617 | 0.1058 | -0.013 | -5.832
-15 | -0.633 | 0.09815 | -0.014 | -6.451
-14.5 | -0.646 | 0.09224 | -0.014 | -7.008
-14 | -0.658 | 0.08643 | -0.015 | -7.61
-13.5 | -0.666 | 0.08105 | -0.015 | -8.22
-13 | -0.673 | 0.07465 | -0.016 | -9.016
-12.5 | -0.678 | 0.06782 | -0.017 | -9.996
-12 | -0.686 | 0.0573 | -0.019 | -11.964
-11.5 | -0.748 | 0.02225 | -0.024 | -33.644
-11 | -0.777 | 0.01246 | -0.026 | -62.342
-10.5 | -0.772 | 0.01089 | -0.027 | -70.862
-10 | -0.757 | 0.00965 | -0.028 | -78.458
-9.5 | -0.729 | 0.00928 | -0.028 | -78.594
-9 | -0.696 | 0.00877 | -0.029 | -79.418
-8.5 | -0.659 | 0.00842 | -0.029 | -78.237
-8 | -0.618 | 0.00811 | -0.03 | -76.153
-7.5 | -0.572 | 0.00787 | -0.03 | -72.72
-7 | -0.524 | 0.00577 | -0.031 | -90.823
-6.5 | -0.472 | 0.00745 | -0.031 | -63.402
-6 | -0.418 | 0.0072 | -0.032 | -58.081
-5.5 | -0.363 | 0.00675 | -0.032 | -53.716
-5 | -0.305 | 0.00655 | -0.033 | -46.57
-4.5 | -0.246 | 0.00639 | -0.033 | -38.437
-4 | -0.186 | 0.00622 | -0.034 | -29.832
-3.5 | -0.125 | 0.00672 | -0.034 | -18.651
-3 | -0.065 | 0.00662 | -0.035 | -9.767
-2.5 | -0.004 | 0.00651 | -0.035 | -0.558
-2 | 0.058 | 0.00643 | -0.036 | 8.95
-1.5 | 0.119 | 0.00517 | -0.036 | 22.993
-1 | 0.18 | 0.00519 | -0.037 | 34.753
-0.5 | 0.242 | 0.00523 | -0.037 | 46.226
0 | 0.302 | 0.00526 | -0.038 | 57.53
0.5 | 0.363 | 0.00534 | -0.038 | 68.058
1 | 0.424 | 0.00545 | -0.039 | 77.855
1.5 | 0.485 | 0.00553 | -0.039 | 87.819
2 | 0.546 | 0.00565 | -0.04 | 96.615
2.5 | 0.607 | 0.00578 | -0.04 | 105.005
3 | 0.667 | 0.00604 | -0.041 | 110.453
3.5 | 0.728 | 0.0063 | -0.041 | 115.445
4 | 0.788 | 0.00656 | -0.042 | 119.992
4.5 | 0.848 | 0.00687 | -0.042 | 123.411
5 | 0.907 | 0.0072 | -0.043 | 125.918
5.5 | 0.966 | 0.00765 | -0.043 | 126.328
6 | 1.022 | 0.00777 | -0.044 | 131.631
6.5 | 1.074 | 0.00863 | -0.044 | 124.483
7 | 1.125 | 0.00929 | -0.044 | 121.054
7.5 | 1.174 | 0.01003 | -0.045 | 117.061
8 | 1.222 | 0.0107 | -0.045 | 114.255
8.5 | 1.268 | 0.01143 | -0.046 | 110.91
9 | 1.308 | 0.01316 | -0.046 | 99.38
9.5 | 1.348 | 0.01407 | -0.046 | 95.814
10 | 1.385 | 0.01496 | -0.047 | 92.567
10.5 | 1.417 | 0.01592 | -0.047 | 89.033
11 | 1.445 | 0.01698 | -0.047 | 85.099
11.5 | 1.469 | 0.01811 | -0.048 | 81.075
12 | 1.488 | 0.01936 | -0.048 | 76.839
12.5 | 1.499 | 0.02074 | -0.048 | 72.262
13 | 1.503 | 0.02217 | -0.049 | 67.785
13.5 | 1.5 | 0.02398 | -0.049 | 62.571
14 | 1.493 | 0.0257 | -0.049 | 58.084
14.5 | 1.479 | 0.02765 | -0.05 | 53.471
15 | 1.458 | 0.03009 | -0.05 | 48.463
15.5 | 1.434 | 0.03249 | -0.05 | 44.118
16 | 1.403 | 0.03555 | -0.051 | 39.475
16.5 | 1.37 | 0.03827 | -0.051 | 35.801
17 | 1.332 | 0.04153 | -0.051 | 32.085
17.5 | 1.289 | 0.04662 | -0.051 | 27.656
18 | 1.246 | 0.05084 | -0.051 | 24.496

## 100. Re 8M Mach 0.10 (2)
BIGFOIL.COM POLAR EXPORT
NACA63-515 a=0.0
NACA63-515 a=0.0 |  |  |  | Cl Max: | 1.6908 | at alpha= | 19 | deg
XFOIL ncrit=9 |  |  |  | L/D Max: | 160.726 | at alpha= | 5 | deg
Re: | 8000000 |  |  | Cd Min: | 0.07397 | at alpha= | 20 | deg
Mach: | 0.1 |  |  | Cl=0 at alpha= | -2.5422 | deg
|  |  |  | @ Cl=0.1, Cd= | 0.0056513
|  |  |  | @ Cl=0.4, Cd= | 0.0042388
|  |  |  | @ Cl=0.6, Cd= | 0.0044098
alpha (deg) | Cl | Cd | Cm | Cl/Cd
-20 | -1.386 | 0.05697 | -0.0555 | -24.3286
-19.5 | -1.4215 | 0.04634 | -0.0612 | -30.6754
-17.5 | -1.4403 | 0.0265 | -0.0618 | -54.3509
-17 | -1.4348 | 0.02372 | -0.0588 | -60.489
-16.5 | -1.4229 | 0.0217 | -0.0552 | -65.5714
-16 | -1.4121 | 0.02011 | -0.05 | -70.2188
-15.5 | -1.3926 | 0.01874 | -0.0451 | -74.3116
-15 | -1.3567 | 0.01754 | -0.0427 | -77.3489
-14.5 | -1.3161 | 0.01646 | -0.0407 | -79.9575
-14 | -1.2722 | 0.01547 | -0.0392 | -82.2366
-13.5 | -1.2257 | 0.01458 | -0.0379 | -84.0672
-13 | -1.1773 | 0.01376 | -0.0369 | -85.5596
-12.5 | -1.1268 | 0.01308 | -0.0361 | -86.1468
-12 | -1.0751 | 0.01245 | -0.0355 | -86.3534
-11.5 | -1.0226 | 0.01183 | -0.035 | -86.4413
-11 | -0.9689 | 0.0113 | -0.0346 | -85.7434
-10.5 | -0.9158 | 0.01063 | -0.0342 | -86.1524
-10 | -0.8616 | 0.01005 | -0.0339 | -85.7313
-9.5 | -0.8065 | 0.00956 | -0.0337 | -84.3619
-9 | -0.7508 | 0.00909 | -0.0336 | -82.5963
-8.5 | -0.6945 | 0.00869 | -0.0337 | -79.9194
-8 | -0.6377 | 0.00833 | -0.0338 | -76.5546
-7.5 | -0.5804 | 0.00799 | -0.034 | -72.6408
-7 | -0.5232 | 0.00763 | -0.0342 | -68.5714
-6.5 | -0.4667 | 0.00713 | -0.0343 | -65.4558
-6 | -0.4082 | 0.00693 | -0.0347 | -58.9033
-5.5 | -0.3496 | 0.00674 | -0.0352 | -51.8694
-5 | -0.2908 | 0.00656 | -0.0356 | -44.3293
-4.5 | -0.2318 | 0.00642 | -0.0362 | -36.1059
-4 | -0.1727 | 0.00626 | -0.0367 | -27.5879
-3.5 | -0.1135 | 0.00614 | -0.0373 | -18.4853
-3 | -0.0543 | 0.00601 | -0.0379 | -9.0349
-2.5 | 0.005 | 0.00589 | -0.0385 | 0.8489
-2 | 0.0643 | 0.00576 | -0.0392 | 11.1632
-1.5 | 0.1234 | 0.00558 | -0.0398 | 22.1147
-1 | 0.1823 | 0.00538 | -0.0405 | 33.8848
-0.5 | 0.2408 | 0.00502 | -0.0413 | 47.9681
0 | 0.2989 | 0.00454 | -0.042 | 65.837
0.5 | 0.3578 | 0.00436 | -0.0428 | 82.0642
1 | 0.417 | 0.00419 | -0.0436 | 99.5227
1.5 | 0.4764 | 0.00421 | -0.0444 | 113.1591
2 | 0.5359 | 0.0043 | -0.0451 | 124.6279
2.5 | 0.5952 | 0.0044 | -0.0459 | 135.2727
3 | 0.6542 | 0.00452 | -0.0467 | 144.7345
3.5 | 0.7129 | 0.00469 | -0.0474 | 152.0043
4 | 0.7709 | 0.00493 | -0.048 | 156.3692
4.5 | 0.8286 | 0.00519 | -0.0487 | 159.6532
5 | 0.8856 | 0.00551 | -0.0492 | 160.726
5.5 | 0.9412 | 0.00594 | -0.0496 | 158.4512
6 | 0.994 | 0.00663 | -0.0496 | 149.9246
6.5 | 1.0477 | 0.00715 | -0.0496 | 146.5315
7 | 1.0998 | 0.00774 | -0.0495 | 142.093
7.5 | 1.1515 | 0.00829 | -0.0493 | 138.9023
8 | 1.2017 | 0.00888 | -0.0488 | 135.3266
9 | 1.2946 | 0.01027 | -0.0468 | 126.0565
9.5 | 1.3372 | 0.0109 | -0.045 | 122.6789
10 | 1.3801 | 0.01145 | -0.0434 | 120.5328
10.5 | 1.4201 | 0.01214 | -0.0414 | 116.9769
11 | 1.4445 | 0.01287 | -0.0366 | 112.2378
11.5 | 1.4657 | 0.01393 | -0.0321 | 105.219
12 | 1.4914 | 0.01514 | -0.0289 | 98.5073
12.5 | 1.5145 | 0.0167 | -0.0259 | 90.6886
13 | 1.5405 | 0.01826 | -0.0235 | 84.3647
13.5 | 1.5635 | 0.02015 | -0.0212 | 77.5931
14 | 1.5836 | 0.02236 | -0.0191 | 70.8229
14.5 | 1.6026 | 0.02478 | -0.0172 | 64.6731
15 | 1.6189 | 0.02752 | -0.0154 | 58.8263
15.5 | 1.634 | 0.03052 | -0.014 | 53.5387
16 | 1.649 | 0.03372 | -0.0129 | 48.9027
16.5 | 1.6597 | 0.03752 | -0.0121 | 44.2351
17 | 1.6688 | 0.0416 | -0.0115 | 40.1154
17.5 | 1.6786 | 0.04586 | -0.0113 | 36.6027
18 | 1.686 | 0.05049 | -0.0114 | 33.3928
18.5 | 1.6903 | 0.05567 | -0.0118 | 30.3629
19 | 1.6908 | 0.0615 | -0.0128 | 27.4927
19.5 | 1.689 | 0.06786 | -0.0141 | 24.8895
20 | 1.6905 | 0.07397 | -0.0157 | 22.8539

## 101. Re 8M Mach 0.25 (1)
BIGFOIL.COM POLAR EXPORT
NACA63-515 a=0.0
NACA63-515 a=0.0 |  |  |  | Cl Max: | 1.471 | at alpha= | 12 | deg
JavaFoil+Calcfoil stall+Eppler ext transition |  |  |  | L/D Max: | 124.079 | at alpha= | 5.5 | deg
Re: | 8000000 |  |  | Cd Min: | 0.00522 | at alpha= | -1.5 | deg
Mach: | 0.25 |  |  | Cl=0 at alpha= | -2.4682 | deg
|  |  |  | @ Cl=0.1, Cd= | 0.00566
|  |  |  | @ Cl=0.4, Cd= | 0.0054471
|  |  |  | @ Cl=0.6, Cd= | 0.0058207
alpha (deg) | Cl | Cd | Cm | Cl/Cd
-14.5 | -0.398 | 0.10093 | -0.013 | -3.947
-14 | -0.442 | 0.09545 | -0.013 | -4.634
-13.5 | -0.482 | 0.08896 | -0.014 | -5.418
-13 | -0.516 | 0.08372 | -0.014 | -6.163
-12.5 | -0.545 | 0.07822 | -0.015 | -6.965
-12 | -0.568 | 0.07237 | -0.016 | -7.849
-11.5 | -0.585 | 0.06702 | -0.016 | -8.725
-11 | -0.598 | 0.05939 | -0.018 | -10.075
-10.5 | -0.676 | 0.01973 | -0.026 | -34.272
-10 | -0.679 | 0.01655 | -0.027 | -41.013
-9.5 | -0.695 | 0.01004 | -0.029 | -69.216
-9 | -0.685 | 0.00931 | -0.03 | -73.569
-8.5 | -0.656 | 0.00879 | -0.03 | -74.556
-8 | -0.62 | 0.00843 | -0.031 | -73.513
-7.5 | -0.578 | 0.00811 | -0.031 | -71.238
-7 | -0.532 | 0.00791 | -0.032 | -67.254
-6.5 | -0.481 | 0.00573 | -0.032 | -83.943
-6 | -0.428 | 0.00733 | -0.032 | -58.361
-5.5 | -0.371 | 0.0071 | -0.033 | -52.257
-5 | -0.312 | 0.0066 | -0.033 | -47.347
-4.5 | -0.252 | 0.00646 | -0.034 | -39.001
-4 | -0.191 | 0.00632 | -0.034 | -30.132
-3.5 | -0.129 | 0.00677 | -0.035 | -19.016
-3 | -0.066 | 0.00668 | -0.035 | -9.937
-2.5 | -0.004 | 0.00657 | -0.036 | -0.568
-2 | 0.059 | 0.00648 | -0.037 | 9.127
-1.5 | 0.122 | 0.00522 | -0.037 | 23.374
-1 | 0.185 | 0.00522 | -0.038 | 35.505
-0.5 | 0.248 | 0.00526 | -0.038 | 47.252
0 | 0.311 | 0.0053 | -0.039 | 58.588
0.5 | 0.373 | 0.0054 | -0.039 | 69.1
1 | 0.436 | 0.00551 | -0.04 | 79.117
1.5 | 0.498 | 0.00559 | -0.04 | 89.143
2 | 0.561 | 0.00572 | -0.041 | 98.068
2.5 | 0.623 | 0.00588 | -0.041 | 106.07
3 | 0.685 | 0.00618 | -0.042 | 110.92
3.5 | 0.747 | 0.00647 | -0.042 | 115.554
4 | 0.809 | 0.00673 | -0.043 | 120.255
4.5 | 0.871 | 0.00707 | -0.043 | 123.164
5 | 0.932 | 0.00751 | -0.044 | 123.977
5.5 | 0.992 | 0.008 | -0.045 | 124.079
6 | 1.045 | 0.00842 | -0.045 | 124.006
6.5 | 1.097 | 0.00909 | -0.045 | 120.635
7 | 1.148 | 0.00987 | -0.045 | 116.3
7.5 | 1.198 | 0.01066 | -0.046 | 112.378
8 | 1.246 | 0.01139 | -0.046 | 109.419
8.5 | 1.288 | 0.01327 | -0.047 | 97.038
9 | 1.33 | 0.0142 | -0.047 | 93.644
9.5 | 1.368 | 0.01519 | -0.047 | 90.06
10 | 1.402 | 0.01623 | -0.048 | 86.369
10.5 | 1.428 | 0.01744 | -0.048 | 81.929
11 | 1.449 | 0.01864 | -0.048 | 77.757
11.5 | 1.464 | 0.02006 | -0.049 | 72.967
12 | 1.471 | 0.02162 | -0.049 | 68.053
12.5 | 1.467 | 0.02336 | -0.049 | 62.826
13 | 1.452 | 0.02515 | -0.05 | 57.745
13.5 | 1.427 | 0.02737 | -0.05 | 52.149
14 | 1.392 | 0.02987 | -0.05 | 46.598
14.5 | 1.347 | 0.03262 | -0.051 | 41.283
15 | 1.292 | 0.03561 | -0.051 | 36.282
15.5 | 1.227 | 0.04009 | -0.051 | 30.604
16 | 1.152 | 0.0457 | -0.051 | 25.216
16.5 | 1.072 | 0.05182 | -0.051 | 20.679
17 | 0.987 | 0.05722 | -0.051 | 17.254

## 102. Re 8M Mach 0.25 (2)
BIGFOIL.COM POLAR EXPORT
NACA63-515 a=0.0
NACA63-515 a=0.0 |  |  |  | Cl Max: | 1.6422 | at alpha= | 17.5 | deg
XFOIL ncrit=9 |  |  |  | L/D Max: | 162.566 | at alpha= | 5 | deg
Re: | 8000000 |  |  | Cd Min: | 0.18161 | at alpha= | -18.5 | deg
Mach: | 0.25 |  |  | Cl=0 at alpha= | -2.5488 | deg
|  |  |  | @ Cl=0.1, Cd= | 0.005729
|  |  |  | @ Cl=0.4, Cd= | 0.0043086
|  |  |  | @ Cl=0.6, Cd= | 0.0044192
alpha (deg) | Cl | Cd | Cm | Cl/Cd
-18.5 | -0.6839 | 0.18161 | 0.0246 | -3.7658
-18 | -0.677 | 0.17217 | 0.0187 | -3.9322
-17.5 | -0.6797 | 0.16025 | 0.0114 | -4.2415
-17 | -0.6864 | 0.14785 | 0.0038 | -4.6425
-16.5 | -1.0344 | 0.06949 | -0.051 | -14.8856
-16 | -1.0933 | 0.05297 | -0.0634 | -20.64
-15.5 | -1.1494 | 0.04076 | -0.0702 | -28.1992
-15 | -1.1809 | 0.03324 | -0.0713 | -35.5265
-14.5 | -1.2031 | 0.0278 | -0.069 | -43.277
-14 | -1.2194 | 0.02388 | -0.0636 | -51.0637
-13.5 | -1.2238 | 0.02114 | -0.056 | -57.8903
-13 | -1.1981 | 0.01859 | -0.0517 | -64.4486
-12.5 | -1.1597 | 0.01659 | -0.0485 | -69.9036
-12 | -1.1139 | 0.01503 | -0.0461 | -74.1118
-11.5 | -1.0637 | 0.01373 | -0.044 | -77.4727
-11 | -1.0101 | 0.0127 | -0.0424 | -79.5354
-10.5 | -0.9546 | 0.01184 | -0.0411 | -80.625
-10 | -0.8975 | 0.01112 | -0.04 | -80.7104
-9.5 | -0.8401 | 0.01042 | -0.0391 | -80.6238
-9 | -0.7827 | 0.0097 | -0.0383 | -80.6907
-8.5 | -0.7237 | 0.00915 | -0.0377 | -79.0929
-8 | -0.6642 | 0.00868 | -0.0373 | -76.5207
-7.5 | -0.6042 | 0.00828 | -0.0371 | -72.971
-7 | -0.5438 | 0.00792 | -0.037 | -68.6616
-6.5 | -0.4836 | 0.00754 | -0.0369 | -64.1379
-6 | -0.424 | 0.00706 | -0.0369 | -60.0567
-5.5 | -0.3627 | 0.00686 | -0.0371 | -52.8717
-5 | -0.3014 | 0.00666 | -0.0374 | -45.2553
-4.5 | -0.2399 | 0.0065 | -0.0378 | -36.9077
-4 | -0.1785 | 0.00634 | -0.0383 | -28.1546
-3.5 | -0.1169 | 0.00619 | -0.0388 | -18.8853
-3 | -0.0555 | 0.00606 | -0.0393 | -9.1584
-2.5 | 0.006 | 0.00593 | -0.0399 | 1.0118
-2 | 0.0674 | 0.00583 | -0.0405 | 11.5609
-1.5 | 0.1287 | 0.00564 | -0.0412 | 22.8191
-1 | 0.1897 | 0.00544 | -0.0419 | 34.8713
-0.5 | 0.2501 | 0.00508 | -0.0426 | 49.2323
0 | 0.3102 | 0.00457 | -0.0434 | 67.8775
0.5 | 0.3711 | 0.00437 | -0.0442 | 84.9199
1 | 0.4323 | 0.00424 | -0.045 | 101.9575
1.5 | 0.4941 | 0.00425 | -0.0458 | 116.2588
2 | 0.5557 | 0.00434 | -0.0466 | 128.0415
2.5 | 0.6172 | 0.00445 | -0.0473 | 138.6966
3 | 0.6785 | 0.00458 | -0.0481 | 148.1441
3.5 | 0.7394 | 0.00477 | -0.0487 | 155.0105
4 | 0.7996 | 0.00502 | -0.0493 | 159.2829
5 | 0.9185 | 0.00565 | -0.0503 | 162.5664
5.5 | 0.9764 | 0.00608 | -0.0505 | 160.5921
6 | 1.0308 | 0.0068 | -0.0502 | 151.5882
6.5 | 1.0853 | 0.00743 | -0.0499 | 146.07
7 | 1.1392 | 0.00803 | -0.0495 | 141.868
7.5 | 1.1919 | 0.00865 | -0.0488 | 137.7919
8 | 1.2421 | 0.00933 | -0.0477 | 133.1297
8.5 | 1.2876 | 0.01017 | -0.0458 | 126.6077
9 | 1.3294 | 0.011 | -0.0434 | 120.8545
9.5 | 1.3656 | 0.01162 | -0.0397 | 117.5215
10 | 1.3932 | 0.0124 | -0.0349 | 112.3548
10.5 | 1.4151 | 0.01359 | -0.0299 | 104.128
11 | 1.4426 | 0.01493 | -0.0264 | 96.6242
11.5 | 1.469 | 0.01654 | -0.0233 | 88.815
12 | 1.4945 | 0.0184 | -0.0204 | 81.2228
12.5 | 1.5184 | 0.02052 | -0.0178 | 73.9961
13 | 1.541 | 0.02287 | -0.0154 | 67.3808
13.5 | 1.5596 | 0.02565 | -0.0132 | 60.8031
14 | 1.5775 | 0.02862 | -0.0113 | 55.1188
14.5 | 1.5908 | 0.03213 | -0.0095 | 49.5114
15 | 1.6058 | 0.03577 | -0.0083 | 44.8924
15.5 | 1.6175 | 0.03987 | -0.0073 | 40.5694
16 | 1.6239 | 0.0447 | -0.0067 | 36.3289
16.5 | 1.6342 | 0.04933 | -0.0064 | 33.1279
17 | 1.6395 | 0.05472 | -0.0066 | 29.9616
17.5 | 1.6422 | 0.06058 | -0.0071 | 27.108
18 | 1.6401 | 0.06727 | -0.0083 | 24.3809
18.5 | 1.6389 | 0.07412 | -0.01 | 22.1114
19 | 1.6376 | 0.08127 | -0.0121 | 20.1501
19.5 | 1.6294 | 0.08957 | -0.015 | 18.1914
20 | 1.6201 | 0.09834 | -0.0185 | 16.4745

## 103. Re 8M Mach 0.50 (1)
BIGFOIL.COM POLAR EXPORT
NACA63-515 a=0.0
NACA63-515 a=0.0 |  |  |  | Cl Max: | 1.377 | at alpha= | 9 | deg
JavaFoil+Calcfoil stall+Eppler ext transition |  |  |  | L/D Max: | 116.678 | at alpha= | 4.5 | deg
Re: | 8000000 |  |  | Cd Min: | 0.00542 | at alpha= | -1 | deg
Mach: | 0.5 |  |  | Cl=0 at alpha= | -2.4714 | deg
|  |  |  | @ Cl=0.1, Cd= | 0.0067117
|  |  |  | @ Cl=0.4, Cd= | 0.0056133
|  |  |  | @ Cl=0.6, Cd= | 0.0060771
alpha (deg) | Cl | Cd | Cm | Cl/Cd
-20 | -0.99 | 0.15244 | -0.014 | -6.492
-19.5 | -0.962 | 0.14543 | -0.014 | -6.615
-19 | -0.934 | 0.14158 | -0.014 | -6.598
-18.5 | -0.909 | 0.13999 | -0.015 | -6.497
-18 | -0.881 | 0.13222 | -0.015 | -6.663
-17.5 | -0.851 | 0.12667 | -0.015 | -6.717
-17 | -0.821 | 0.12387 | -0.014 | -6.625
-16.5 | -0.793 | 0.11853 | -0.015 | -6.688
-16 | -0.765 | 0.11473 | -0.015 | -6.667
-15.5 | -0.737 | 0.11293 | -0.015 | -6.529
-15 | -0.709 | 0.10814 | -0.015 | -6.554
-14.5 | -0.681 | 0.10103 | -0.015 | -6.74
-14 | -0.653 | 0.09193 | -0.016 | -7.106
-13.5 | -0.626 | 0.08537 | -0.016 | -7.337
-13 | -0.599 | 0.07897 | -0.017 | -7.59
-12.5 | -0.567 | 0.0894 | -0.015 | -6.338
-12 | -0.539 | 0.07969 | -0.016 | -6.76
-11.5 | -0.512 | 0.07238 | -0.017 | -7.073
-11 | -0.485 | 0.06623 | -0.018 | -7.329
-10.5 | -0.463 | 0.05637 | -0.021 | -8.217
-10 | -0.425 | 0.06868 | -0.016 | -6.189
-9.5 | -0.397 | 0.065 | -0.016 | -6.101
-9 | -0.369 | 0.05675 | -0.017 | -6.51
-8.5 | -0.343 | 0.05067 | -0.019 | -6.769
-8 | -0.312 | 0.05543 | -0.016 | -5.628
-7.5 | -0.285 | 0.04811 | -0.018 | -5.918
-7 | -0.381 | 0.04183 | -0.021 | -9.114
-6.5 | -0.486 | 0.00872 | -0.036 | -55.685
-6 | -0.453 | 0.00814 | -0.036 | -55.657
-5.5 | -0.403 | 0.00781 | -0.037 | -51.562
-5 | -0.343 | 0.00744 | -0.037 | -46.169
-4.5 | -0.278 | 0.00692 | -0.038 | -40.224
-4 | -0.211 | 0.00661 | -0.039 | -31.994
-3.5 | -0.143 | 0.00707 | -0.039 | -20.24
-3 | -0.074 | 0.00698 | -0.04 | -10.595
-2.5 | -0.004 | 0.00689 | -0.04 | -0.604
-2 | 0.066 | 0.00677 | -0.041 | 9.751
-1.5 | 0.136 | 0.00665 | -0.041 | 20.519
-1 | 0.207 | 0.00542 | -0.042 | 38.224
-0.5 | 0.278 | 0.00549 | -0.043 | 50.615
0 | 0.347 | 0.00553 | -0.043 | 62.779
0.5 | 0.417 | 0.00564 | -0.044 | 73.938
1 | 0.487 | 0.0058 | -0.044 | 83.989
1.5 | 0.557 | 0.00594 | -0.045 | 93.778
2 | 0.626 | 0.00616 | -0.046 | 101.676
2.5 | 0.696 | 0.00646 | -0.046 | 107.713
3 | 0.765 | 0.00691 | -0.047 | 110.606
3.5 | 0.834 | 0.00726 | -0.047 | 114.773
4 | 0.896 | 0.00773 | -0.048 | 115.845
4.5 | 0.959 | 0.00822 | -0.048 | 116.678
5 | 1.022 | 0.00878 | -0.048 | 116.387
5.5 | 1.082 | 0.00967 | -0.049 | 111.908
6 | 1.142 | 0.01063 | -0.049 | 107.427
6.5 | 1.196 | 0.0118 | -0.05 | 101.392
7 | 1.248 | 0.01305 | -0.05 | 95.578
7.5 | 1.296 | 0.01424 | -0.05 | 91.006
8 | 1.333 | 0.01699 | -0.051 | 78.466
8.5 | 1.362 | 0.01869 | -0.051 | 72.88
9 | 1.377 | 0.02053 | -0.051 | 67.041
9.5 | 1.368 | 0.02261 | -0.052 | 60.503
10 | 1.303 | 0.02551 | -0.052 | 51.083
10.5 | 0.83 | 0.03234 | -0.052 | 25.653
11 | 0.853 | 0.03686 | -0.052 | 23.137
11.5 | 0.887 | 0.03607 | -0.053 | 24.598
12 | 0.898 | 0.04682 | -0.051 | 19.175
12.5 | 0.942 | 0.04131 | -0.053 | 22.803
13 | 0.961 | 0.04891 | -0.053 | 19.65
13.5 | 0.981 | 0.05337 | -0.052 | 18.378
14 | 1.008 | 0.05866 | -0.053 | 17.177

## 104. Re 8M Mach 0.50 (2)
BIGFOIL.COM POLAR EXPORT
NACA63-515 a=0.0
NACA63-515 a=0.0 |  |  |  | Cl Max: | 1.5064 | at alpha= | 13 | deg
XFOIL ncrit=9 |  |  |  | L/D Max: | 170.219 | at alpha= | 4 | deg
Re: | 8000000 |  |  | Cd Min: | 0.16569 | at alpha= | 18 | deg
Mach: | 0.5 |  |  | Cl=0 at alpha= | -2.5781 | deg
|  |  |  | @ Cl=0.1, Cd= | 0.0060231
|  |  |  | @ Cl=0.4, Cd= | 0.0046063
|  |  |  | @ Cl=0.6, Cd= | 0.0045486
alpha (deg) | Cl | Cd | Cm | Cl/Cd
-13 | -0.4943 | 0.12061 | -0.0189 | -4.0983
-12 | -0.5003 | 0.09871 | -0.0332 | -5.0684
-11.5 | -0.5161 | 0.08666 | -0.0416 | -5.9555
-11 | -0.5387 | 0.07402 | -0.0508 | -7.2778
-10.5 | -0.5589 | 0.05998 | -0.0622 | -9.3181
-10 | -0.5844 | 0.04826 | -0.0721 | -12.1094
-9.5 | -0.617 | 0.03942 | -0.0773 | -15.652
-9 | -0.6589 | 0.0324 | -0.0765 | -20.3364
-8.5 | -0.6973 | 0.02651 | -0.0695 | -26.3033
-8 | -0.7179 | 0.01829 | -0.0638 | -39.251
-7.5 | -0.711 | 0.01092 | -0.0575 | -65.1099
-7 | -0.6432 | 0.00932 | -0.0532 | -69.0129
-6.5 | -0.5693 | 0.00864 | -0.0507 | -65.8912
-6 | -0.4959 | 0.00805 | -0.0488 | -61.6025
-5.5 | -0.4229 | 0.00758 | -0.0474 | -55.7916
-5 | -0.3503 | 0.00716 | -0.0465 | -48.9246
-4.5 | -0.2773 | 0.0069 | -0.046 | -40.1884
-4 | -0.2045 | 0.00669 | -0.0458 | -30.568
-3.5 | -0.1323 | 0.00649 | -0.0458 | -20.3852
-3 | -0.0605 | 0.00633 | -0.0459 | -9.5577
-2.5 | 0.0112 | 0.00617 | -0.0463 | 1.8152
-2 | 0.0825 | 0.00606 | -0.0467 | 13.6139
-1.5 | 0.1536 | 0.00591 | -0.0473 | 25.9898
-1 | 0.224 | 0.00571 | -0.0479 | 39.2294
0 | 0.362 | 0.00472 | -0.0495 | 76.6949
0.5 | 0.4322 | 0.00451 | -0.0503 | 95.8315
1 | 0.5033 | 0.00444 | -0.0511 | 113.3559
1.5 | 0.5749 | 0.00451 | -0.052 | 127.4723
2 | 0.6465 | 0.00462 | -0.0527 | 139.9351
2.5 | 0.7181 | 0.00476 | -0.0534 | 150.8613
3 | 0.7896 | 0.00494 | -0.054 | 159.8381
3.5 | 0.861 | 0.00514 | -0.0544 | 167.5097
4 | 0.9311 | 0.00547 | -0.0546 | 170.2194
4.5 | 1.0001 | 0.00588 | -0.0544 | 170.085
5 | 1.0683 | 0.00635 | -0.054 | 168.2362
5.5 | 1.1349 | 0.00689 | -0.0531 | 164.717
6 | 1.1942 | 0.00776 | -0.051 | 153.8918
6.5 | 1.2476 | 0.00874 | -0.048 | 142.746
7 | 1.2941 | 0.00976 | -0.0438 | 132.5922
7.5 | 1.3133 | 0.01096 | -0.0354 | 119.8266
8 | 1.3321 | 0.01269 | -0.0284 | 104.9724
8.5 | 1.3391 | 0.01541 | -0.0216 | 86.8981
9.5 | 1.383 | 0.02134 | -0.0139 | 64.8079
10 | 1.4085 | 0.02441 | -0.0105 | 57.7018
10.5 | 1.4302 | 0.0279 | -0.0073 | 51.2616
11 | 1.4487 | 0.03181 | -0.0044 | 45.5423
11.5 | 1.4695 | 0.03583 | -0.0019 | 41.0131
12 | 1.4836 | 0.04055 | 0.0004 | 36.5869
12.5 | 1.4975 | 0.04557 | 0.0022 | 32.8615
13 | 1.5064 | 0.05122 | 0.0036 | 29.4104
13.5 | 1.5048 | 0.05813 | 0.0041 | 25.8868
14 | 1.4942 | 0.06627 | 0.0034 | 22.5472
14.5 | 1.4739 | 0.07588 | 0.0013 | 19.4241
15 | 1.4461 | 0.08692 | -0.0025 | 16.6371
15.5 | 1.4161 | 0.09897 | -0.0078 | 14.3084
16 | 1.3851 | 0.11181 | -0.0144 | 12.388
16.5 | 1.3556 | 0.12509 | -0.0221 | 10.837
17 | 1.3283 | 0.13865 | -0.0305 | 9.5802
17.5 | 1.3044 | 0.15216 | -0.0395 | 8.5726
18 | 1.2839 | 0.16569 | -0.0488 | 7.7488

## 105. Re 10M Mach 0.00 (1)
BIGFOIL.COM POLAR EXPORT
NACA63-515 a=0.0
NACA63-515 a=0.0 |  |  |  | Cl Max: | 1.512 | at alpha= | 13.5 | deg
JavaFoil+Calcfoil stall+Eppler ext transition |  |  |  | L/D Max: | 127.836 | at alpha= | 6 | deg
Re: | 10000000 |  |  | Cd Min: | 0.00514 | at alpha= | -1 | deg
Mach: | 0 |  |  | Cl=0 at alpha= | -2.4672 | deg
|  |  |  | @ Cl=0.1, Cd= | 0.0054805
|  |  |  | @ Cl=0.4, Cd= | 0.0053607
|  |  |  | @ Cl=0.6, Cd= | 0.0058556
alpha (deg) | Cl | Cd | Cm | Cl/Cd
-16 | -0.64 | 0.10732 | -0.013 | -5.96
-15.5 | -0.653 | 0.10047 | -0.014 | -6.503
-15 | -0.665 | 0.0943 | -0.014 | -7.057
-14.5 | -0.676 | 0.08821 | -0.015 | -7.661
-14 | -0.685 | 0.08186 | -0.015 | -8.366
-13.5 | -0.691 | 0.07611 | -0.016 | -9.08
-13 | -0.702 | 0.06492 | -0.018 | -10.81
-12.5 | -0.728 | 0.04476 | -0.021 | -16.257
-12 | -0.777 | 0.02008 | -0.024 | -38.695
-11.5 | -0.788 | 0.01433 | -0.025 | -55.022
-11 | -0.795 | 0.01058 | -0.027 | -75.135
-10.5 | -0.786 | 0.00964 | -0.027 | -81.487
-10 | -0.761 | 0.00919 | -0.028 | -82.802
-9.5 | -0.731 | 0.00888 | -0.028 | -82.347
-9 | -0.697 | 0.00845 | -0.029 | -82.528
-8.5 | -0.659 | 0.00809 | -0.029 | -81.441
-8 | -0.617 | 0.00783 | -0.03 | -78.774
-7.5 | -0.571 | 0.00761 | -0.03 | -75.058
-7 | -0.522 | 0.00563 | -0.031 | -92.679
-6.5 | -0.471 | 0.00719 | -0.031 | -65.467
-6 | -0.417 | 0.00697 | -0.031 | -59.769
-5.5 | -0.361 | 0.00653 | -0.032 | -55.254
-5 | -0.303 | 0.00635 | -0.032 | -47.813
-4.5 | -0.244 | 0.00623 | -0.033 | -39.236
-4 | -0.185 | 0.00607 | -0.033 | -30.421
-3.5 | -0.125 | 0.00652 | -0.034 | -19.136
-3 | -0.064 | 0.00646 | -0.034 | -9.961
-2.5 | -0.004 | 0.00637 | -0.035 | -0.567
-2 | 0.057 | 0.00627 | -0.035 | 9.129
-1.5 | 0.118 | 0.00515 | -0.036 | 22.962
-1 | 0.18 | 0.00514 | -0.036 | 34.926
-0.5 | 0.241 | 0.00516 | -0.037 | 46.597
0 | 0.301 | 0.00521 | -0.037 | 57.688
0.5 | 0.362 | 0.00531 | -0.038 | 68.058
1 | 0.422 | 0.00539 | -0.038 | 78.314
1.5 | 0.483 | 0.00551 | -0.039 | 87.641
2 | 0.543 | 0.00565 | -0.039 | 96.107
2.5 | 0.604 | 0.00587 | -0.04 | 102.797
3 | 0.664 | 0.00611 | -0.041 | 108.607
3.5 | 0.724 | 0.00631 | -0.041 | 114.696
4 | 0.784 | 0.00658 | -0.042 | 119.193
4.5 | 0.843 | 0.00681 | -0.042 | 123.819
5 | 0.903 | 0.00716 | -0.043 | 126.09
5.5 | 0.962 | 0.00766 | -0.043 | 125.614
6 | 1.018 | 0.00797 | -0.044 | 127.836
6.5 | 1.071 | 0.00857 | -0.044 | 124.928
7 | 1.121 | 0.00915 | -0.044 | 122.605
7.5 | 1.171 | 0.00974 | -0.045 | 120.226
8 | 1.219 | 0.01033 | -0.045 | 118.069
8.5 | 1.262 | 0.01177 | -0.045 | 107.194
9 | 1.306 | 0.01252 | -0.046 | 104.254
9.5 | 1.347 | 0.01336 | -0.046 | 100.82
10 | 1.384 | 0.01415 | -0.047 | 97.842
10.5 | 1.417 | 0.01505 | -0.047 | 94.184
11 | 1.446 | 0.01603 | -0.047 | 90.199
11.5 | 1.471 | 0.01707 | -0.048 | 86.148
12 | 1.491 | 0.01826 | -0.048 | 81.657
12.5 | 1.505 | 0.01953 | -0.048 | 77.043
13 | 1.511 | 0.02086 | -0.049 | 72.452
13.5 | 1.512 | 0.0224 | -0.049 | 67.511
14 | 1.507 | 0.02398 | -0.049 | 62.857
14.5 | 1.497 | 0.02579 | -0.05 | 58.06
15 | 1.481 | 0.02805 | -0.05 | 52.808
15.5 | 1.461 | 0.03019 | -0.05 | 48.391
16 | 1.436 | 0.03283 | -0.051 | 43.732
16.5 | 1.407 | 0.03535 | -0.051 | 39.808
17 | 1.375 | 0.03816 | -0.051 | 36.04
17.5 | 1.338 | 0.04249 | -0.051 | 31.479
18 | 1.3 | 0.04616 | -0.051 | 28.151
18.5 | 1.261 | 0.04943 | -0.052 | 25.504

## 106. Re 10M Mach 0.00 (2)
BIGFOIL.COM POLAR EXPORT
NACA63-515 a=0.0
NACA63-515 a=0.0 |  |  |  | Cl Max: | 1.732 | at alpha= | 20 | deg
XFOIL ncrit=9 |  |  |  | L/D Max: | 160.823 | at alpha= | 5 | deg
Re: | 10000000 |  |  | Cd Min: | 0.06587 | at alpha= | 20 | deg
Mach: | 0 |  |  | Cl=0 at alpha= | -2.5365 | deg
|  |  |  | @ Cl=0.1, Cd= | 0.0055029
|  |  |  | @ Cl=0.4, Cd= | 0.0041974
|  |  |  | @ Cl=0.6, Cd= | 0.0043389
alpha (deg) | Cl | Cd | Cm | Cl/Cd
-20 | -1.5008 | 0.04048 | -0.0612 | -37.0751
-18.5 | -1.5063 | 0.02684 | -0.0609 | -56.1215
-18 | -1.4993 | 0.02445 | -0.0581 | -61.3211
-17.5 | -1.4909 | 0.02212 | -0.0549 | -67.4005
-17 | -1.4785 | 0.02039 | -0.0509 | -72.511
-16.5 | -1.4699 | 0.01901 | -0.0449 | -77.3225
-16 | -1.4404 | 0.01789 | -0.0417 | -80.5143
-15.5 | -1.4052 | 0.01666 | -0.0394 | -84.3457
-15 | -1.3638 | 0.01572 | -0.0378 | -86.7557
-14.5 | -1.3198 | 0.01484 | -0.0365 | -88.9353
-14 | -1.2736 | 0.01402 | -0.0355 | -90.8417
-13.5 | -1.2253 | 0.01331 | -0.0347 | -92.0586
-13 | -1.1756 | 0.01265 | -0.034 | -92.9328
-12.5 | -1.1244 | 0.01209 | -0.0336 | -93.0025
-12 | -1.0723 | 0.01154 | -0.0332 | -92.9203
-11.5 | -1.0196 | 0.01102 | -0.0329 | -92.5227
-11 | -0.9659 | 0.01055 | -0.0328 | -91.5545
-10.5 | -0.9118 | 0.01008 | -0.0327 | -90.4563
-10 | -0.8576 | 0.00959 | -0.0326 | -89.4265
-9.5 | -0.8028 | 0.00912 | -0.0326 | -88.0263
-9 | -0.7473 | 0.00871 | -0.0326 | -85.7979
-8.5 | -0.6913 | 0.00834 | -0.0328 | -82.8897
-8 | -0.6348 | 0.00798 | -0.033 | -79.5489
-7.5 | -0.578 | 0.00767 | -0.0332 | -75.3585
-7 | -0.5208 | 0.00737 | -0.0335 | -70.6649
-6.5 | -0.4647 | 0.00686 | -0.0337 | -67.7405
-6 | -0.4066 | 0.00668 | -0.0342 | -60.8683
-5.5 | -0.3483 | 0.00649 | -0.0347 | -53.6672
-5 | -0.2899 | 0.00632 | -0.0352 | -45.8703
-4.5 | -0.2312 | 0.00619 | -0.0358 | -37.3506
-4 | -0.1725 | 0.00604 | -0.0363 | -28.5596
-3.5 | -0.1136 | 0.00592 | -0.037 | -19.1892
-3 | -0.0546 | 0.0058 | -0.0376 | -9.4138
-2.5 | 0.0043 | 0.0057 | -0.0382 | 0.75439
-2 | 0.0634 | 0.00559 | -0.0389 | 11.3417
-1.5 | 0.1222 | 0.00545 | -0.0396 | 22.422
-1 | 0.181 | 0.00528 | -0.0403 | 34.2803
-0.5 | 0.2396 | 0.00503 | -0.041 | 47.6342
0 | 0.2975 | 0.00462 | -0.0418 | 64.3939
0.5 | 0.3561 | 0.00434 | -0.0426 | 82.0507
1 | 0.4146 | 0.00415 | -0.0434 | 99.9036
1.5 | 0.4735 | 0.00412 | -0.0442 | 114.9272
2 | 0.5326 | 0.00422 | -0.0449 | 126.2085
2.5 | 0.5915 | 0.00432 | -0.0457 | 136.9213
3 | 0.6501 | 0.00445 | -0.0465 | 146.0899
3.5 | 0.708 | 0.00468 | -0.0472 | 151.2821
4 | 0.766 | 0.00487 | -0.0479 | 157.2895
4.5 | 0.8231 | 0.00516 | -0.0485 | 159.5155
5 | 0.8797 | 0.00547 | -0.049 | 160.8227
5.5 | 0.9341 | 0.00601 | -0.0493 | 155.4243
6 | 0.9875 | 0.00659 | -0.0495 | 149.8483
6.5 | 1.0409 | 0.0071 | -0.0496 | 146.6056
7 | 1.0938 | 0.0076 | -0.0497 | 143.9211
7.5 | 1.1456 | 0.00813 | -0.0496 | 140.9102
8 | 1.1969 | 0.00863 | -0.0494 | 138.6906
8.5 | 1.2448 | 0.00931 | -0.0487 | 133.7057
9 | 1.2915 | 0.00997 | -0.0479 | 129.5386
9.5 | 1.3383 | 0.01049 | -0.047 | 127.5786
10 | 1.3823 | 0.01098 | -0.0456 | 125.8925
10.5 | 1.4246 | 0.01149 | -0.044 | 123.9861
11 | 1.4638 | 0.01216 | -0.042 | 120.3783
11.5 | 1.4858 | 0.01287 | -0.0369 | 115.4468
12 | 1.5067 | 0.01393 | -0.0326 | 108.1622
12.5 | 1.5319 | 0.01512 | -0.0294 | 101.3161
13 | 1.557 | 0.01652 | -0.0267 | 94.2494
13.5 | 1.5795 | 0.01822 | -0.0241 | 86.6905
14 | 1.6029 | 0.02001 | -0.022 | 80.1049
14.5 | 1.6209 | 0.02229 | -0.0197 | 72.7187
15 | 1.6405 | 0.02459 | -0.018 | 66.7141
15.5 | 1.6581 | 0.02716 | -0.0164 | 61.0493
16 | 1.6714 | 0.03021 | -0.0149 | 55.3261
16.5 | 1.6843 | 0.03352 | -0.0138 | 50.2476
17 | 1.6985 | 0.03688 | -0.0131 | 46.0548
17.5 | 1.7086 | 0.04079 | -0.0125 | 41.8877
18 | 1.7177 | 0.04496 | -0.0123 | 38.2051
18.5 | 1.7202 | 0.04999 | -0.0124 | 34.4109
19 | 1.7246 | 0.05508 | -0.0129 | 31.3108
19.5 | 1.7294 | 0.06023 | -0.0137 | 28.7133
20 | 1.732 | 0.06587 | -0.0149 | 26.2942

## 107. Re 10M Mach 0.10 (1)
BIGFOIL.COM POLAR EXPORT
NACA63-515 a=0.0
NACA63-515 a=0.0 |  |  |  | Cl Max: | 1.506 | at alpha= | 13 | deg
JavaFoil+Calcfoil stall+Eppler ext transition |  |  |  | L/D Max: | 131.48 | at alpha= | 6 | deg
Re: | 10000000 |  |  | Cd Min: | 0.00514 | at alpha= | -1 | deg
Mach: | 0.1 |  |  | Cl=0 at alpha= | -2.4677 | deg
|  |  |  | @ Cl=0.1, Cd= | 0.005502
|  |  |  | @ Cl=0.4, Cd= | 0.0053625
|  |  |  | @ Cl=0.6, Cd= | 0.0058536
alpha (deg) | Cl | Cd | Cm | Cl/Cd
-16 | -0.602 | 0.10962 | -0.013 | -5.489
-15.5 | -0.618 | 0.10331 | -0.014 | -5.986
-15 | -0.634 | 0.09632 | -0.014 | -6.581
-14.5 | -0.648 | 0.09057 | -0.015 | -7.15
-14 | -0.659 | 0.08449 | -0.015 | -7.801
-13.5 | -0.668 | 0.07881 | -0.016 | -8.48
-13 | -0.676 | 0.07183 | -0.017 | -9.412
-12.5 | -0.685 | 0.06237 | -0.018 | -10.98
-12 | -0.74 | 0.02884 | -0.023 | -25.65
-11.5 | -0.767 | 0.01678 | -0.025 | -45.721
-11 | -0.782 | 0.01152 | -0.027 | -67.894
-10.5 | -0.78 | 0.00981 | -0.028 | -79.517
-10 | -0.757 | 0.00927 | -0.028 | -81.709
-9.5 | -0.729 | 0.00899 | -0.028 | -81.147
-9 | -0.696 | 0.00847 | -0.029 | -82.24
-8.5 | -0.659 | 0.00818 | -0.029 | -80.523
-8 | -0.618 | 0.00787 | -0.03 | -78.507
-7.5 | -0.572 | 0.00764 | -0.03 | -74.905
-7 | -0.524 | 0.00565 | -0.031 | -92.677
-6.5 | -0.472 | 0.00722 | -0.031 | -65.438
-6 | -0.418 | 0.00701 | -0.032 | -59.657
-5.5 | -0.363 | 0.00655 | -0.032 | -55.361
-5 | -0.305 | 0.00636 | -0.033 | -47.895
-4.5 | -0.246 | 0.00624 | -0.033 | -39.356
-4 | -0.186 | 0.00608 | -0.034 | -30.526
-3.5 | -0.125 | 0.00655 | -0.034 | -19.141
-3 | -0.065 | 0.00646 | -0.035 | -9.996
-2.5 | -0.004 | 0.00638 | -0.035 | -0.57
-2 | 0.058 | 0.00628 | -0.036 | 9.165
-1.5 | 0.119 | 0.00515 | -0.036 | 23.07
-1 | 0.18 | 0.00514 | -0.037 | 35.08
-0.5 | 0.242 | 0.00516 | -0.037 | 46.809
0 | 0.302 | 0.00522 | -0.038 | 57.94
0.5 | 0.363 | 0.00532 | -0.038 | 68.363
1 | 0.424 | 0.00539 | -0.039 | 78.671
1.5 | 0.485 | 0.00551 | -0.039 | 87.982
2 | 0.546 | 0.00565 | -0.04 | 96.564
2.5 | 0.607 | 0.00588 | -0.04 | 103.229
3 | 0.667 | 0.00612 | -0.041 | 109.098
3.5 | 0.728 | 0.00634 | -0.041 | 114.81
4 | 0.788 | 0.00658 | -0.042 | 119.711
4.5 | 0.848 | 0.00688 | -0.042 | 123.219
5 | 0.907 | 0.00723 | -0.043 | 125.384
5.5 | 0.966 | 0.00774 | -0.043 | 124.784
6 | 1.023 | 0.00778 | -0.044 | 131.48
6.5 | 1.075 | 0.00864 | -0.044 | 124.424
7 | 1.126 | 0.00924 | -0.045 | 121.822
7.5 | 1.176 | 0.00982 | -0.045 | 119.693
8 | 1.224 | 0.01046 | -0.045 | 117.029
8.5 | 1.267 | 0.01193 | -0.046 | 106.203
9 | 1.31 | 0.0127 | -0.046 | 103.116
9.5 | 1.351 | 0.01354 | -0.046 | 99.75
10 | 1.388 | 0.01435 | -0.047 | 96.718
10.5 | 1.42 | 0.01527 | -0.047 | 92.968
11 | 1.448 | 0.01629 | -0.047 | 88.894
11.5 | 1.472 | 0.01737 | -0.048 | 84.699
12 | 1.49 | 0.01859 | -0.048 | 80.16
12.5 | 1.502 | 0.0199 | -0.049 | 75.448
13 | 1.506 | 0.02128 | -0.049 | 70.767
13.5 | 1.504 | 0.02289 | -0.049 | 65.683
14 | 1.496 | 0.02455 | -0.05 | 60.94
14.5 | 1.482 | 0.02664 | -0.05 | 55.612
15 | 1.461 | 0.02901 | -0.05 | 50.365
15.5 | 1.437 | 0.03107 | -0.05 | 46.244
16 | 1.406 | 0.03412 | -0.051 | 41.21
16.5 | 1.373 | 0.03645 | -0.051 | 37.683
17 | 1.336 | 0.03952 | -0.051 | 33.803
17.5 | 1.293 | 0.04432 | -0.051 | 29.174
18 | 1.248 | 0.04882 | -0.051 | 25.573

## 108. Re 10M Mach 0.10 (2)
BIGFOIL.COM POLAR EXPORT
NACA63-515 a=0.0
NACA63-515 a=0.0 |  |  |  | Cl Max: | 1.7207 | at alpha= | 20 | deg
XFOIL ncrit=9 |  |  |  | L/D Max: | 161.311 | at alpha= | 5 | deg
Re: | 10000000 |  |  | Cd Min: | 0.06991 | at alpha= | 20 | deg
Mach: | 0.1 |  |  | Cl=0 at alpha= | -2.5379 | deg
|  |  |  | @ Cl=0.1, Cd= | 0.0055047
|  |  |  | @ Cl=0.4, Cd= | 0.0042061
|  |  |  | @ Cl=0.6, Cd= | 0.0043401
alpha (deg) | Cl | Cd | Cm | Cl/Cd
-18 | -1.4727 | 0.02773 | -0.0631 | -53.1085
-17.5 | -1.4698 | 0.0246 | -0.0605 | -59.748
-17 | -1.4603 | 0.02227 | -0.0572 | -65.5725
-16.5 | -1.4512 | 0.02037 | -0.0525 | -71.242
-16 | -1.44 | 0.01907 | -0.0465 | -75.5113
-15.5 | -1.4095 | 0.01765 | -0.0434 | -79.8584
-15 | -1.3703 | 0.01655 | -0.0412 | -82.7976
-14.5 | -1.3278 | 0.01554 | -0.0395 | -85.444
-14 | -1.2826 | 0.01458 | -0.038 | -87.9698
-13.5 | -1.2349 | 0.01374 | -0.0369 | -89.8763
-13 | -1.1853 | 0.01299 | -0.036 | -91.2471
-12.5 | -1.1339 | 0.01235 | -0.0353 | -91.8138
-12 | -1.0815 | 0.01176 | -0.0347 | -91.9643
-11.5 | -1.0282 | 0.0112 | -0.0343 | -91.8036
-11 | -0.974 | 0.01071 | -0.034 | -90.943
-10.5 | -0.9194 | 0.01021 | -0.0337 | -90.049
-10 | -0.8643 | 0.00975 | -0.0336 | -88.6462
-9.5 | -0.809 | 0.00924 | -0.0334 | -87.5541
-9 | -0.7531 | 0.00879 | -0.0334 | -85.6769
-8.5 | -0.6965 | 0.00841 | -0.0334 | -82.8181
-8 | -0.6396 | 0.00804 | -0.0336 | -79.5522
-7.5 | -0.5822 | 0.00771 | -0.0338 | -75.5123
-7 | -0.5245 | 0.00743 | -0.034 | -70.5922
-6.5 | -0.4679 | 0.00691 | -0.0342 | -67.7135
-6 | -0.4095 | 0.0067 | -0.0346 | -61.1194
-5.5 | -0.3506 | 0.00651 | -0.035 | -53.8556
-5 | -0.2918 | 0.00634 | -0.0355 | -46.0252
-4.5 | -0.2327 | 0.0062 | -0.0361 | -37.5323
-4 | -0.1735 | 0.00605 | -0.0366 | -28.6777
-3.5 | -0.1142 | 0.00593 | -0.0372 | -19.258
-3 | -0.0549 | 0.0058 | -0.0378 | -9.4655
-2.5 | 0.0045 | 0.00571 | -0.0385 | 0.78809
-2 | 0.064 | 0.00559 | -0.0391 | 11.449
-1.5 | 0.1231 | 0.00545 | -0.0398 | 22.5872
-1 | 0.1823 | 0.00529 | -0.0405 | 34.4612
-0.5 | 0.2413 | 0.00504 | -0.0413 | 47.877
0 | 0.2995 | 0.00462 | -0.042 | 64.8268
0.5 | 0.3585 | 0.00434 | -0.0428 | 82.6037
1 | 0.4174 | 0.00415 | -0.0436 | 100.5783
1.5 | 0.4767 | 0.00413 | -0.0444 | 115.4237
2 | 0.5361 | 0.00422 | -0.0452 | 127.0379
2.5 | 0.5954 | 0.00433 | -0.046 | 137.5058
3 | 0.6545 | 0.00446 | -0.0467 | 146.7489
3.5 | 0.7128 | 0.00469 | -0.0474 | 151.9829
4 | 0.7711 | 0.00489 | -0.0481 | 157.6892
4.5 | 0.8286 | 0.00517 | -0.0487 | 160.2708
5 | 0.8856 | 0.00549 | -0.0492 | 161.3115
5.5 | 0.9405 | 0.00602 | -0.0495 | 156.2292
6 | 0.9941 | 0.00662 | -0.0496 | 150.1662
7.5 | 1.153 | 0.00819 | -0.0495 | 140.7814
8 | 1.2043 | 0.00872 | -0.0492 | 138.1078
8.5 | 1.2522 | 0.00941 | -0.0484 | 133.0712
9 | 1.2991 | 0.01007 | -0.0475 | 129.007
9.5 | 1.3456 | 0.01061 | -0.0464 | 126.8238
10 | 1.389 | 0.01111 | -0.0448 | 125.0225
10.5 | 1.4308 | 0.01165 | -0.043 | 122.8155
11 | 1.4643 | 0.01236 | -0.0398 | 118.4709
11.5 | 1.4841 | 0.01318 | -0.0345 | 112.6024
12 | 1.5065 | 0.01437 | -0.0305 | 104.8365
12.5 | 1.5328 | 0.01565 | -0.0276 | 97.9425
13 | 1.5572 | 0.0172 | -0.0249 | 90.5349
13.5 | 1.58 | 0.019 | -0.0224 | 83.1579
14 | 1.6027 | 0.02095 | -0.0202 | 76.5012
14.5 | 1.6197 | 0.02341 | -0.018 | 69.1884
15 | 1.6396 | 0.02582 | -0.0163 | 63.5012
15.5 | 1.655 | 0.02869 | -0.0147 | 57.6856
16 | 1.668 | 0.03194 | -0.0133 | 52.2229
16.5 | 1.6813 | 0.03539 | -0.0124 | 47.5078
17 | 1.6946 | 0.03897 | -0.0117 | 43.4847
17.5 | 1.703 | 0.04322 | -0.0113 | 39.4031
18 | 1.7096 | 0.04781 | -0.0112 | 35.7582
18.5 | 1.7121 | 0.05307 | -0.0114 | 32.2612
19 | 1.7161 | 0.05836 | -0.0121 | 29.4054
19.5 | 1.7201 | 0.06384 | -0.0131 | 26.9439
20 | 1.7207 | 0.06991 | -0.0145 | 24.6131

## 109. Re 10M Mach 0.25 (1)
BIGFOIL.COM POLAR EXPORT
NACA63-515 a=0.0
NACA63-515 a=0.0 |  |  |  | Cl Max: | 1.474 | at alpha= | 12 | deg
JavaFoil+Calcfoil stall+Eppler ext transition |  |  |  | L/D Max: | 124.661 | at alpha= | 5 | deg
Re: | 10000000 |  |  | Cd Min: | 0.00519 | at alpha= | -1 | deg
Mach: | 0.25 |  |  | Cl=0 at alpha= | -2.4682 | deg
|  |  |  | @ Cl=0.1, Cd= | 0.0056011
|  |  |  | @ Cl=0.4, Cd= | 0.0054086
|  |  |  | @ Cl=0.6, Cd= | 0.005921
alpha (deg) | Cl | Cd | Cm | Cl/Cd
-14.5 | -0.399 | 0.10011 | -0.013 | -3.982
-14 | -0.443 | 0.09411 | -0.014 | -4.705
-13.5 | -0.482 | 0.08822 | -0.014 | -5.464
-13 | -0.517 | 0.08275 | -0.015 | -6.242
-12.5 | -0.546 | 0.07664 | -0.015 | -7.122
-12 | -0.569 | 0.07076 | -0.016 | -8.047
-11.5 | -0.586 | 0.06535 | -0.017 | -8.974
-11 | -0.605 | 0.05418 | -0.019 | -11.172
-10.5 | -0.694 | 0.01484 | -0.027 | -46.753
-10 | -0.696 | 0.01289 | -0.028 | -53.955
-9.5 | -0.702 | 0.01068 | -0.029 | -65.729
-9 | -0.685 | 0.009 | -0.03 | -76.16
-8.5 | -0.656 | 0.00854 | -0.03 | -76.763
-8 | -0.62 | 0.00814 | -0.031 | -76.142
-7.5 | -0.578 | 0.00789 | -0.031 | -73.288
-7 | -0.532 | 0.00574 | -0.032 | -92.585
-6.5 | -0.481 | 0.00561 | -0.032 | -85.763
-6 | -0.428 | 0.00714 | -0.032 | -59.919
-5.5 | -0.371 | 0.00689 | -0.033 | -53.903
-5 | -0.312 | 0.00645 | -0.033 | -48.472
-4.5 | -0.252 | 0.00629 | -0.034 | -40.065
-4 | -0.191 | 0.00615 | -0.034 | -31.001
-3.5 | -0.129 | 0.00659 | -0.035 | -19.528
-3 | -0.066 | 0.00653 | -0.035 | -10.17
-2.5 | -0.004 | 0.00643 | -0.036 | -0.58
-2 | 0.059 | 0.00633 | -0.037 | 9.348
-1.5 | 0.122 | 0.00521 | -0.037 | 23.431
-1 | 0.185 | 0.00519 | -0.038 | 35.692
-0.5 | 0.248 | 0.00521 | -0.038 | 47.673
0 | 0.311 | 0.00526 | -0.039 | 59.023
0.5 | 0.373 | 0.00537 | -0.039 | 69.489
1 | 0.436 | 0.00546 | -0.04 | 79.881
1.5 | 0.498 | 0.00557 | -0.04 | 89.465
2 | 0.561 | 0.00577 | -0.041 | 97.257
2.5 | 0.623 | 0.00601 | -0.041 | 103.642
3 | 0.685 | 0.00623 | -0.042 | 109.915
3.5 | 0.747 | 0.00648 | -0.042 | 115.315
4 | 0.809 | 0.00677 | -0.043 | 119.539
4.5 | 0.871 | 0.00709 | -0.043 | 122.821
5 | 0.932 | 0.00747 | -0.044 | 124.661
5.5 | 0.992 | 0.00809 | -0.045 | 122.574
6 | 1.045 | 0.00846 | -0.045 | 123.48
6.5 | 1.098 | 0.00907 | -0.045 | 121.108
7 | 1.15 | 0.00977 | -0.046 | 117.619
7.5 | 1.2 | 0.01043 | -0.046 | 115.134
8 | 1.248 | 0.01114 | -0.046 | 112.061
8.5 | 1.29 | 0.01278 | -0.047 | 100.939
9 | 1.332 | 0.01372 | -0.047 | 97.116
9.5 | 1.371 | 0.01459 | -0.047 | 93.975
10 | 1.405 | 0.01558 | -0.048 | 90.162
10.5 | 1.431 | 0.01673 | -0.048 | 85.568
11 | 1.452 | 0.01797 | -0.049 | 80.828
11.5 | 1.467 | 0.01929 | -0.049 | 76.044
12 | 1.474 | 0.02079 | -0.049 | 70.907
12.5 | 1.471 | 0.02232 | -0.05 | 65.881
13 | 1.455 | 0.02403 | -0.05 | 60.559
13.5 | 1.43 | 0.0263 | -0.05 | 54.369
14 | 1.394 | 0.02875 | -0.05 | 48.495
14.5 | 1.349 | 0.03141 | -0.051 | 42.951
15 | 1.294 | 0.03441 | -0.051 | 37.615
15.5 | 1.23 | 0.03824 | -0.051 | 32.162
16 | 1.156 | 0.04336 | -0.051 | 26.653
16.5 | 1.075 | 0.04907 | -0.051 | 21.911
17 | 0.991 | 0.0541 | -0.051 | 18.315

## 110. Re 10M Mach 0.25 (2)
BIGFOIL.COM POLAR EXPORT
NACA63-515 a=0.0
NACA63-515 a=0.0 |  |  |  | Cl Max: | 1.669 | at alpha= | 18 | deg
XFOIL ncrit=9 |  |  |  | L/D Max: | 163.452 | at alpha= | 5 | deg
Re: | 10000000 |  |  | Cd Min: | 0.18766 | at alpha= | -19 | deg
Mach: | 0.25 |  |  | Cl=0 at alpha= | -2.5446 | deg
|  |  |  | @ Cl=0.1, Cd= | 0.0055657
|  |  |  | @ Cl=0.4, Cd= | 0.0042777
|  |  |  | @ Cl=0.6, Cd= | 0.0043387
alpha (deg) | Cl | Cd | Cm | Cl/Cd
-19 | -0.7031 | 0.18766 | 0.0287 | -3.7467
-18.5 | -0.6945 | 0.17863 | 0.023 | -3.8879
-18 | -0.6883 | 0.16912 | 0.017 | -4.0699
-17.5 | -0.6948 | 0.15638 | 0.0091 | -4.443
-17 | -1.069 | 0.07264 | -0.0498 | -14.7164
-16.5 | -1.1333 | 0.05486 | -0.0634 | -20.658
-16 | -1.1717 | 0.04408 | -0.0698 | -26.5812
-15.5 | -1.2171 | 0.03474 | -0.0726 | -35.0345
-15 | -1.2409 | 0.02885 | -0.0712 | -43.0121
-14.5 | -1.2567 | 0.0246 | -0.0669 | -51.0854
-14 | -1.2703 | 0.0217 | -0.0589 | -58.5392
-13.5 | -1.2527 | 0.0191 | -0.0537 | -65.5864
-13 | -1.2182 | 0.01695 | -0.05 | -71.8702
-12.5 | -1.1746 | 0.01527 | -0.0472 | -76.9221
-12 | -1.1253 | 0.01393 | -0.045 | -80.7825
-11.5 | -1.0728 | 0.01281 | -0.0431 | -83.7471
-10.5 | -0.961 | 0.01114 | -0.0404 | -86.2657
-10 | -0.903 | 0.0105 | -0.0394 | -86
-9.5 | -0.8444 | 0.00993 | -0.0386 | -85.0352
-9 | -0.7853 | 0.00938 | -0.038 | -83.7207
-8.5 | -0.7262 | 0.00884 | -0.0374 | -82.1493
-8 | -0.6664 | 0.00839 | -0.0371 | -79.4279
-7.5 | -0.6062 | 0.00799 | -0.0368 | -75.8698
-7 | -0.5457 | 0.00765 | -0.0367 | -71.3333
-6.5 | -0.4849 | 0.00733 | -0.0368 | -66.1528
-6 | -0.4255 | 0.0068 | -0.0367 | -62.5735
-5.5 | -0.3639 | 0.00662 | -0.037 | -54.9698
-5 | -0.3025 | 0.00642 | -0.0373 | -47.1184
-4.5 | -0.2409 | 0.00627 | -0.0377 | -38.4211
-4 | -0.1793 | 0.00612 | -0.0382 | -29.2974
-3.5 | -0.1178 | 0.00599 | -0.0387 | -19.6661
-3 | -0.0561 | 0.00585 | -0.0392 | -9.5897
-2.5 | 0.0055 | 0.00575 | -0.0399 | 0.95652
-2 | 0.0671 | 0.00563 | -0.0405 | 11.9183
-1.5 | 0.1285 | 0.00551 | -0.0412 | 23.3212
-1 | 0.1896 | 0.00534 | -0.0419 | 35.5056
0 | 0.311 | 0.00465 | -0.0434 | 66.8817
0.5 | 0.3718 | 0.00437 | -0.0442 | 85.0801
1 | 0.4329 | 0.00417 | -0.045 | 103.8129
1.5 | 0.4944 | 0.00416 | -0.0458 | 118.8462
2 | 0.556 | 0.00426 | -0.0466 | 130.5164
2.5 | 0.6175 | 0.00437 | -0.0474 | 141.3043
3 | 0.6788 | 0.00451 | -0.0481 | 150.51
3.5 | 0.7393 | 0.00475 | -0.0488 | 155.6421
4 | 0.7996 | 0.005 | -0.0494 | 159.92
4.5 | 0.8594 | 0.00529 | -0.0499 | 162.4575
5 | 0.9186 | 0.00562 | -0.0503 | 163.452
5.5 | 0.9759 | 0.00612 | -0.0505 | 159.4608
6 | 1.0305 | 0.00682 | -0.0503 | 151.0997
6.5 | 1.0862 | 0.00736 | -0.0501 | 147.5815
7 | 1.1408 | 0.00792 | -0.0497 | 144.0404
7.5 | 1.1939 | 0.00852 | -0.0491 | 140.1291
8 | 1.2451 | 0.00917 | -0.0481 | 135.7797
8.5 | 1.2911 | 0.01001 | -0.0464 | 128.981
9 | 1.3371 | 0.01071 | -0.0445 | 124.8459
9.5 | 1.3797 | 0.01137 | -0.042 | 121.3456
10.5 | 1.4328 | 0.01286 | -0.032 | 111.4152
11 | 1.4582 | 0.01413 | -0.0279 | 103.1989
11.5 | 1.486 | 0.01556 | -0.0247 | 95.5013
12 | 1.5113 | 0.01732 | -0.0216 | 87.2575
12.5 | 1.5361 | 0.0193 | -0.0188 | 79.5907
13 | 1.559 | 0.02155 | -0.0163 | 72.3434
13.5 | 1.5809 | 0.02402 | -0.014 | 65.816
14 | 1.5964 | 0.02708 | -0.0118 | 58.9513
14.5 | 1.6142 | 0.03014 | -0.01 | 53.5567
15 | 1.6273 | 0.03382 | -0.0085 | 48.1165
15.5 | 1.6389 | 0.03785 | -0.0074 | 43.2999
16 | 1.6508 | 0.04203 | -0.0066 | 39.2767
16.5 | 1.6591 | 0.04677 | -0.0061 | 35.4736
17 | 1.6625 | 0.05217 | -0.006 | 31.867
17.5 | 1.6671 | 0.05771 | -0.0064 | 28.8875
18 | 1.669 | 0.06381 | -0.0072 | 26.1558
18.5 | 1.669 | 0.07035 | -0.0086 | 23.7242
19 | 1.6654 | 0.07764 | -0.0106 | 21.4503
19.5 | 1.6577 | 0.08569 | -0.0132 | 19.3453
20 | 1.6449 | 0.09481 | -0.0167 | 17.3494

## 111. Re 10M Mach 0.50 (1)
BIGFOIL.COM POLAR EXPORT
NACA63-515 a=0.0
NACA63-515 a=0.0 |  |  |  | Cl Max: | 1.379 | at alpha= | 9 | deg
JavaFoil+Calcfoil stall+Eppler ext transition |  |  |  | L/D Max: | 117.454 | at alpha= | 4.5 | deg
Re: | 10000000 |  |  | Cd Min: | 0.00537 | at alpha= | -1 | deg
Mach: | 0.5 |  |  | Cl=0 at alpha= | -2.4714 | deg
|  |  |  | @ Cl=0.1, Cd= | 0.006566
|  |  |  | @ Cl=0.4, Cd= | 0.0055657
|  |  |  | @ Cl=0.6, Cd= | 0.0061007
alpha (deg) | Cl | Cd | Cm | Cl/Cd
-20 | -0.993 | 0.14899 | -0.014 | -6.667
-19.5 | -0.963 | 0.14227 | -0.014 | -6.768
-19 | -0.934 | 0.13887 | -0.014 | -6.728
-18.5 | -0.91 | 0.13721 | -0.015 | -6.634
-18 | -0.882 | 0.12845 | -0.015 | -6.87
-17.5 | -0.852 | 0.1252 | -0.015 | -6.805
-17 | -0.822 | 0.12128 | -0.015 | -6.778
-16.5 | -0.794 | 0.11399 | -0.015 | -6.967
-16 | -0.766 | 0.10699 | -0.015 | -7.164
-15.5 | -0.739 | 0.11237 | -0.015 | -6.573
-15 | -0.709 | 0.10564 | -0.015 | -6.714
-14.5 | -0.682 | 0.09809 | -0.016 | -6.949
-14 | -0.656 | 0.08904 | -0.017 | -7.364
-13.5 | -0.63 | 0.08109 | -0.018 | -7.77
-13 | -0.608 | 0.07076 | -0.019 | -8.596
-12.5 | -0.567 | 0.08835 | -0.015 | -6.416
-12 | -0.539 | 0.07904 | -0.016 | -6.824
-11.5 | -0.514 | 0.07015 | -0.018 | -7.323
-11 | -0.488 | 0.06287 | -0.019 | -7.769
-10.5 | -0.53 | 0.01738 | -0.03 | -30.472
-10 | -0.425 | 0.06735 | -0.016 | -6.314
-9.5 | -0.397 | 0.06357 | -0.016 | -6.241
-9 | -0.37 | 0.0558 | -0.018 | -6.629
-8.5 | -0.345 | 0.04854 | -0.02 | -7.106
-8 | -0.312 | 0.05377 | -0.017 | -5.806
-7.5 | -0.285 | 0.04802 | -0.018 | -5.932
-7 | -0.384 | 0.03949 | -0.023 | -9.729
-6.5 | -0.486 | 0.00843 | -0.036 | -57.611
-6 | -0.453 | 0.00791 | -0.036 | -57.243
-5.5 | -0.403 | 0.0076 | -0.037 | -52.98
-5 | -0.344 | 0.00725 | -0.037 | -47.407
-4.5 | -0.278 | 0.00671 | -0.038 | -41.52
-4 | -0.211 | 0.00644 | -0.039 | -32.812
-3.5 | -0.143 | 0.00689 | -0.039 | -20.779
-3 | -0.074 | 0.00679 | -0.04 | -10.894
-2.5 | -0.004 | 0.0067 | -0.04 | -0.622
-2 | 0.066 | 0.0066 | -0.041 | 10.003
-1.5 | 0.136 | 0.00653 | -0.041 | 20.882
-1 | 0.207 | 0.00537 | -0.042 | 38.633
-0.5 | 0.278 | 0.00542 | -0.043 | 51.233
0 | 0.347 | 0.00549 | -0.043 | 63.211
0.5 | 0.417 | 0.00559 | -0.044 | 74.541
1 | 0.487 | 0.00574 | -0.044 | 84.879
1.5 | 0.557 | 0.00592 | -0.045 | 94.078
2 | 0.626 | 0.00621 | -0.046 | 100.883
2.5 | 0.696 | 0.00656 | -0.046 | 106.068
3 | 0.765 | 0.00687 | -0.047 | 111.305
3.5 | 0.834 | 0.00731 | -0.047 | 114.063
4 | 0.897 | 0.0077 | -0.048 | 116.455
4.5 | 0.96 | 0.00817 | -0.048 | 117.454
5 | 1.022 | 0.00888 | -0.048 | 115.073
5.5 | 1.083 | 0.00967 | -0.049 | 111.987
6 | 1.142 | 0.01062 | -0.049 | 107.604
6.5 | 1.197 | 0.01169 | -0.05 | 102.465
7 | 1.249 | 0.01275 | -0.05 | 98.012
7.5 | 1.298 | 0.0139 | -0.05 | 93.343
8 | 1.335 | 0.01637 | -0.051 | 81.566
8.5 | 1.364 | 0.01796 | -0.051 | 75.963
9 | 1.379 | 0.01975 | -0.051 | 69.839
9.5 | 1.371 | 0.0218 | -0.052 | 62.89
10 | 1.306 | 0.02458 | -0.052 | 53.11
10.5 | 0.832 | 0.03092 | -0.052 | 26.898
11 | 0.856 | 0.03486 | -0.052 | 24.557
11.5 | 0.889 | 0.03452 | -0.053 | 25.76
12 | 0.904 | 0.04326 | -0.052 | 20.905
12.5 | 0.945 | 0.03942 | -0.053 | 23.964
13 | 0.965 | 0.04614 | -0.053 | 20.92
13.5 | 0.992 | 0.04814 | -0.053 | 20.598
14 | 1.015 | 0.0543 | -0.053 | 18.693

## 112. Re 10M Mach 0.50 (2)
BIGFOIL.COM POLAR EXPORT
NACA63-515 a=0.0
NACA63-515 a=0.0 |  |  |  | Cl Max: | 1.5351 | at alpha= | 13 | deg
XFOIL ncrit=9 |  |  |  | L/D Max: | 172.569 | at alpha= | 4.5 | deg
Re: | 10000000 |  |  | Cd Min: | 0.16389 | at alpha= | 18 | deg
Mach: | 0.5 |  |  | Cl=0 at alpha= | -99 | deg
|  |  |  | @ Cl=0.1, Cd= | 0.00481
|  |  |  | @ Cl=0.4, Cd= | 0.0046102
|  |  |  | @ Cl=0.6, Cd= | 0.0044206
alpha (deg) | Cl | Cd | Cm | Cl/Cd
0 | 0.3633 | 0.00481 | -0.0495 | 75.5301
0.5 | 0.4331 | 0.00443 | -0.0504 | 97.7652
1 | 0.504 | 0.00435 | -0.0512 | 115.8621
1.5 | 0.5756 | 0.00439 | -0.0521 | 131.1162
2 | 0.6474 | 0.00448 | -0.0529 | 144.5089
2.5 | 0.7191 | 0.00463 | -0.0536 | 155.3132
3 | 0.7905 | 0.00482 | -0.0541 | 164.0041
3.5 | 0.8616 | 0.00505 | -0.0546 | 170.6139
4 | 0.9314 | 0.00542 | -0.0547 | 171.845
4.5 | 1.0009 | 0.0058 | -0.0546 | 172.569
5 | 1.0694 | 0.00625 | -0.0542 | 171.104
5.5 | 1.1353 | 0.00684 | -0.0532 | 165.9795
6 | 1.1939 | 0.00775 | -0.0511 | 154.0516
6.5 | 1.2496 | 0.00864 | -0.0483 | 144.6296
7 | 1.2991 | 0.00958 | -0.0444 | 135.6054
7.5 | 1.325 | 0.01064 | -0.0368 | 124.5301
8 | 1.3392 | 0.01239 | -0.029 | 108.0872
8.5 | 1.3486 | 0.01502 | -0.0223 | 89.787
9 | 1.3652 | 0.01753 | -0.0166 | 77.8779
9.5 | 1.4014 | 0.02019 | -0.0145 | 69.4106
10 | 1.4279 | 0.02316 | -0.011 | 61.6537
10.5 | 1.4532 | 0.0264 | -0.0077 | 55.0455
11 | 1.4751 | 0.03004 | -0.0047 | 49.1045
11.5 | 1.4939 | 0.03413 | -0.002 | 43.7709
12 | 1.5134 | 0.03837 | 0.0006 | 39.4423
12.5 | 1.5257 | 0.04341 | 0.0027 | 35.1463
13 | 1.5351 | 0.04891 | 0.0044 | 31.3862
13.5 | 1.534 | 0.05558 | 0.0053 | 27.5999
14 | 1.5211 | 0.06375 | 0.005 | 23.8604
14.5 | 1.4975 | 0.07351 | 0.003 | 20.3714
15 | 1.4669 | 0.08469 | -0.0008 | 17.3208
15.5 | 1.4335 | 0.09693 | -0.0061 | 14.789
16 | 1.4003 | 0.10992 | -0.0128 | 12.7393
16.5 | 1.3699 | 0.12325 | -0.0205 | 11.1148
17 | 1.342 | 0.13684 | -0.0289 | 9.8071
17.5 | 1.3176 | 0.15035 | -0.0378 | 8.7636
18 | 1.2965 | 0.16389 | -0.0471 | 7.9108

## 113. Re 12M Mach 0.00 (1)
BIGFOIL.COM POLAR EXPORT
NACA63-515 a=0.0
NACA63-515 a=0.0 |  |  |  | Cl Max: | 1.515 | at alpha= | 13.5 | deg
JavaFoil+Calcfoil stall+Eppler ext transition |  |  |  | L/D Max: | 127.682 | at alpha= | 6 | deg
Re: | 12000000 |  |  | Cd Min: | 0.00512 | at alpha= | -1 | deg
Mach: | 0 |  |  | Cl=0 at alpha= | -2.4672 | deg
|  |  |  | @ Cl=0.1, Cd= | 0.0059815
|  |  |  | @ Cl=0.4, Cd= | 0.0053397
|  |  |  | @ Cl=0.6, Cd= | 0.0058975
alpha (deg) | Cl | Cd | Cm | Cl/Cd
-16 | -0.64 | 0.10569 | -0.014 | -6.057
-15.5 | -0.654 | 0.09872 | -0.014 | -6.629
-15 | -0.667 | 0.09283 | -0.015 | -7.181
-14.5 | -0.678 | 0.08613 | -0.015 | -7.869
-14 | -0.687 | 0.07999 | -0.016 | -8.585
-13.5 | -0.691 | 0.07583 | -0.016 | -9.116
-13 | -0.728 | 0.04758 | -0.02 | -15.303
-12.5 | -0.778 | 0.02244 | -0.024 | -34.657
-12 | -0.789 | 0.01673 | -0.025 | -47.155
-11.5 | -0.795 | 0.01298 | -0.026 | -61.253
-11 | -0.8 | 0.01099 | -0.027 | -72.763
-10.5 | -0.786 | 0.00936 | -0.027 | -83.979
-10 | -0.761 | 0.00613 | -0.028 | -124.111
-9.5 | -0.731 | 0.00605 | -0.028 | -120.827
-9 | -0.697 | 0.00824 | -0.029 | -84.582
-8.5 | -0.659 | 0.00789 | -0.029 | -83.456
-8 | -0.617 | 0.00765 | -0.03 | -80.639
-7.5 | -0.571 | 0.00743 | -0.03 | -76.845
-7 | -0.522 | 0.00555 | -0.031 | -94.076
-6.5 | -0.471 | 0.00545 | -0.031 | -86.302
-6 | -0.417 | 0.00535 | -0.031 | -77.841
-5.5 | -0.361 | 0.00513 | -0.032 | -70.289
-5 | -0.303 | 0.00622 | -0.032 | -48.752
-4.5 | -0.244 | 0.00608 | -0.033 | -40.193
-4 | -0.185 | 0.00595 | -0.033 | -31.042
-3.5 | -0.125 | 0.00644 | -0.034 | -19.379
-3 | -0.064 | 0.00634 | -0.034 | -10.142
-2.5 | -0.004 | 0.00624 | -0.035 | -0.579
-2 | 0.057 | 0.0062 | -0.035 | 9.23
-1.5 | 0.118 | 0.00589 | -0.036 | 20.077
-1 | 0.18 | 0.00512 | -0.036 | 35.03
-0.5 | 0.241 | 0.00515 | -0.037 | 46.722
0 | 0.301 | 0.00522 | -0.037 | 57.625
0.5 | 0.362 | 0.00527 | -0.038 | 68.546
1 | 0.422 | 0.00538 | -0.038 | 78.414
1.5 | 0.483 | 0.00557 | -0.039 | 86.741
2 | 0.543 | 0.00572 | -0.039 | 94.96
2.5 | 0.604 | 0.00591 | -0.04 | 102.174
3 | 0.664 | 0.0061 | -0.041 | 108.794
3.5 | 0.724 | 0.00635 | -0.041 | 114.074
4 | 0.784 | 0.00656 | -0.042 | 119.43
4.5 | 0.843 | 0.00684 | -0.042 | 123.387
5 | 0.903 | 0.00722 | -0.043 | 124.951
5.5 | 0.962 | 0.00772 | -0.043 | 124.632
6 | 1.019 | 0.00798 | -0.044 | 127.682
6.5 | 1.072 | 0.00855 | -0.044 | 125.345
7 | 1.123 | 0.00907 | -0.044 | 123.756
7.5 | 1.173 | 0.00957 | -0.045 | 122.55
8 | 1.221 | 0.01015 | -0.045 | 120.335
8.5 | 1.264 | 0.01143 | -0.045 | 110.661
9 | 1.308 | 0.01221 | -0.046 | 107.141
9.5 | 1.349 | 0.01291 | -0.046 | 104.507
10 | 1.387 | 0.01369 | -0.047 | 101.314
10.5 | 1.42 | 0.01455 | -0.047 | 97.551
11 | 1.448 | 0.0155 | -0.047 | 93.428
11.5 | 1.473 | 0.01652 | -0.048 | 89.2
12 | 1.494 | 0.01765 | -0.048 | 84.654
12.5 | 1.507 | 0.01882 | -0.048 | 80.098
13 | 1.513 | 0.02023 | -0.049 | 74.826
13.5 | 1.515 | 0.02168 | -0.049 | 69.853
14 | 1.51 | 0.02322 | -0.05 | 65.02
14.5 | 1.5 | 0.02501 | -0.05 | 59.96
15 | 1.484 | 0.02716 | -0.05 | 54.612
15.5 | 1.464 | 0.02912 | -0.05 | 50.269
16 | 1.438 | 0.03189 | -0.051 | 45.085
16.5 | 1.41 | 0.034 | -0.051 | 41.467
17 | 1.377 | 0.03711 | -0.051 | 37.093
17.5 | 1.34 | 0.04078 | -0.051 | 32.872
18 | 1.302 | 0.04471 | -0.051 | 29.118
18.5 | 1.262 | 0.04821 | -0.052 | 26.181

## 114. Re 12M Mach 0.00 (2)
BIGFOIL.COM POLAR EXPORT
NACA63-515 a=0.0
NACA63-515 a=0.0 |  |  |  | Cl Max: | 1.7526 | at alpha= | 19.5 | deg
XFOIL ncrit=9 |  |  |  | L/D Max: | 161.136 | at alpha= | 5 | deg
Re: | 12000000 |  |  | Cd Min: | 0.06329 | at alpha= | 20 | deg
Mach: | 0 |  |  | Cl=0 at alpha= | -2.5338 | deg
|  |  |  | @ Cl=0.1, Cd= | 0.0053949
|  |  |  | @ Cl=0.4, Cd= | 0.0042235
|  |  |  | @ Cl=0.6, Cd= | 0.0043101
alpha (deg) | Cl | Cd | Cm | Cl/Cd
-20 | -1.5126 | 0.03919 | -0.0617 | -38.5966
-19.5 | -1.5262 | 0.03323 | -0.0625 | -45.9284
-19 | -1.5253 | 0.02917 | -0.0619 | -52.29
-18.5 | -1.5205 | 0.02627 | -0.06 | -57.8797
-18 | -1.5112 | 0.02378 | -0.0575 | -63.5492
-17.5 | -1.503 | 0.02152 | -0.054 | -69.842
-17 | -1.4921 | 0.01987 | -0.0494 | -75.0931
-16.5 | -1.4812 | 0.0186 | -0.0435 | -79.6344
-16 | -1.4481 | 0.01745 | -0.0409 | -82.9857
-15.5 | -1.4122 | 0.0162 | -0.0386 | -87.1728
-15 | -1.37 | 0.01527 | -0.0371 | -89.7184
-14.5 | -1.3257 | 0.01436 | -0.0358 | -92.3189
-14 | -1.2797 | 0.01347 | -0.0348 | -95.0037
-13.5 | -1.2311 | 0.01276 | -0.034 | -96.4812
-13 | -1.1808 | 0.01214 | -0.0334 | -97.2652
-12.5 | -1.1291 | 0.01158 | -0.033 | -97.5043
-12 | -1.0766 | 0.01107 | -0.0327 | -97.2538
-11.5 | -1.0234 | 0.01058 | -0.0325 | -96.7297
-11 | -0.9694 | 0.01013 | -0.0324 | -95.696
-10.5 | -0.915 | 0.0097 | -0.0323 | -94.3299
-10 | -0.8599 | 0.00929 | -0.0323 | -92.5619
-9.5 | -0.8046 | 0.00889 | -0.0323 | -90.5062
-9 | -0.749 | 0.00848 | -0.0324 | -88.3255
-8.5 | -0.6928 | 0.00812 | -0.0326 | -85.3202
-8 | -0.6362 | 0.00778 | -0.0328 | -81.7738
-7.5 | -0.5793 | 0.00746 | -0.0331 | -77.6542
-7 | -0.5219 | 0.00718 | -0.0334 | -72.688
-6.5 | -0.4656 | 0.00671 | -0.0336 | -69.389
-6 | -0.4076 | 0.00647 | -0.0341 | -62.9985
-5.5 | -0.3491 | 0.00633 | -0.0346 | -55.1501
-5 | -0.2906 | 0.00615 | -0.0351 | -47.252
-4.5 | -0.2319 | 0.00601 | -0.0357 | -38.5857
-4 | -0.173 | 0.00589 | -0.0363 | -29.3718
-3.5 | -0.1141 | 0.00576 | -0.0369 | -19.809
-3 | -0.0551 | 0.00566 | -0.0375 | -9.735
-2.5 | 0.004 | 0.00554 | -0.0382 | 0.72202
-2 | 0.063 | 0.00547 | -0.0389 | 11.5174
-1.5 | 0.1221 | 0.00535 | -0.0396 | 22.8224
-1 | 0.181 | 0.0052 | -0.0403 | 34.8077
-0.5 | 0.2397 | 0.00503 | -0.041 | 47.6541
0 | 0.2982 | 0.0047 | -0.0418 | 63.4468
0.5 | 0.3564 | 0.00435 | -0.0426 | 81.931
1 | 0.415 | 0.00418 | -0.0434 | 99.2823
1.5 | 0.4737 | 0.00408 | -0.0442 | 116.1029
2 | 0.5327 | 0.00417 | -0.045 | 127.7458
2.5 | 0.5916 | 0.00429 | -0.0458 | 137.9021
3 | 0.6502 | 0.00443 | -0.0465 | 146.772
3.5 | 0.708 | 0.00467 | -0.0472 | 151.606
4 | 0.7658 | 0.00489 | -0.0479 | 156.6053
4.5 | 0.8229 | 0.00518 | -0.0485 | 158.861
5 | 0.8798 | 0.00546 | -0.0491 | 161.1355
6 | 0.9875 | 0.0066 | -0.0495 | 149.6212
6.5 | 1.0414 | 0.00706 | -0.0497 | 147.5071
7 | 1.0947 | 0.00753 | -0.0498 | 145.3785
7.5 | 1.147 | 0.00802 | -0.0498 | 143.0175
8 | 1.1987 | 0.00851 | -0.0497 | 140.8578
8.5 | 1.2468 | 0.00919 | -0.049 | 135.6692
9 | 1.2949 | 0.00977 | -0.0484 | 132.5384
9.5 | 1.3428 | 0.01028 | -0.0477 | 130.6226
10 | 1.3893 | 0.01076 | -0.0467 | 129.1171
10.5 | 1.4312 | 0.01121 | -0.045 | 127.6717
11 | 1.4729 | 0.01176 | -0.0434 | 125.2466
11.5 | 1.5036 | 0.01241 | -0.0398 | 121.1604
12 | 1.5211 | 0.01333 | -0.0344 | 114.111
12.5 | 1.5459 | 0.01443 | -0.031 | 107.131
13 | 1.5688 | 0.01583 | -0.0278 | 99.103
13.5 | 1.5944 | 0.01728 | -0.0254 | 92.2685
14 | 1.6149 | 0.01916 | -0.0228 | 84.285
14.5 | 1.6367 | 0.02112 | -0.0207 | 77.4953
15 | 1.656 | 0.02338 | -0.0188 | 70.8298
15.5 | 1.6727 | 0.02595 | -0.017 | 64.4586
16 | 1.6875 | 0.0288 | -0.0154 | 58.5938
16.5 | 1.7038 | 0.03172 | -0.0143 | 53.7137
17 | 1.7163 | 0.03514 | -0.0134 | 48.8418
17.5 | 1.7266 | 0.03892 | -0.0127 | 44.3628
18 | 1.7341 | 0.04317 | -0.0123 | 40.1691
18.5 | 1.7404 | 0.0477 | -0.0123 | 36.4864
19 | 1.7481 | 0.05228 | -0.0126 | 33.4373
19.5 | 1.7526 | 0.05736 | -0.0132 | 30.5544
20 | 1.752 | 0.06329 | -0.0143 | 27.6821

## 115. Re 12M Mach 0.10 (1)
BIGFOIL.COM POLAR EXPORT
NACA63-515 a=0.0
NACA63-515 a=0.0 |  |  |  | Cl Max: | 1.508 | at alpha= | 13 | deg
JavaFoil+Calcfoil stall+Eppler ext transition |  |  |  | L/D Max: | 127.476 | at alpha= | 6 | deg
Re: | 12000000 |  |  | Cd Min: | 0.00502 | at alpha= | -5 | deg
Mach: | 0.1 |  |  | Cl=0 at alpha= | -2.4677 | deg
|  |  |  | @ Cl=0.1, Cd= | 0.0060103
|  |  |  | @ Cl=0.4, Cd= | 0.0053867
|  |  |  | @ Cl=0.6, Cd= | 0.0058971
alpha (deg) | Cl | Cd | Cm | Cl/Cd
-16 | -0.602 | 0.10788 | -0.013 | -5.582
-15.5 | -0.619 | 0.10206 | -0.014 | -6.066
-15 | -0.635 | 0.09503 | -0.014 | -6.681
-14.5 | -0.649 | 0.08893 | -0.015 | -7.293
-14 | -0.661 | 0.08244 | -0.015 | -8.017
-13.5 | -0.668 | 0.07853 | -0.016 | -8.512
-13 | -0.68 | 0.06859 | -0.017 | -9.91
-12.5 | -0.735 | 0.03315 | -0.022 | -22.18
-12 | -0.772 | 0.01786 | -0.025 | -43.214
-11.5 | -0.776 | 0.01456 | -0.025 | -53.335
-11 | -0.786 | 0.01055 | -0.027 | -74.546
-10.5 | -0.78 | 0.00948 | -0.028 | -82.328
-10 | -0.757 | 0.00903 | -0.028 | -83.835
-9.5 | -0.729 | 0.00608 | -0.028 | -119.998
-9 | -0.696 | 0.00826 | -0.029 | -84.281
-8.5 | -0.659 | 0.00795 | -0.029 | -82.868
-8 | -0.618 | 0.00768 | -0.03 | -80.367
-7.5 | -0.572 | 0.00746 | -0.03 | -76.69
-7 | -0.524 | 0.00555 | -0.031 | -94.447
-6.5 | -0.472 | 0.00547 | -0.031 | -86.397
-6 | -0.418 | 0.00537 | -0.032 | -77.99
-5.5 | -0.363 | 0.00514 | -0.032 | -70.515
-5 | -0.305 | 0.00502 | -0.033 | -60.731
-4.5 | -0.246 | 0.00609 | -0.033 | -40.308
-4 | -0.186 | 0.00596 | -0.034 | -31.151
-3.5 | -0.125 | 0.00645 | -0.034 | -19.445
-3 | -0.065 | 0.00635 | -0.035 | -10.177
-2.5 | -0.004 | 0.00627 | -0.035 | -0.579
-2 | 0.058 | 0.00621 | -0.036 | 9.271
-1.5 | 0.119 | 0.00592 | -0.036 | 20.06
-1 | 0.18 | 0.00513 | -0.037 | 35.185
-0.5 | 0.242 | 0.00515 | -0.037 | 46.935
0 | 0.302 | 0.00522 | -0.038 | 57.877
0.5 | 0.363 | 0.00532 | -0.038 | 68.364
1 | 0.424 | 0.00543 | -0.039 | 78.195
1.5 | 0.485 | 0.00557 | -0.039 | 87.165
2 | 0.546 | 0.00572 | -0.04 | 95.413
2.5 | 0.607 | 0.00592 | -0.04 | 102.408
3 | 0.667 | 0.0061 | -0.041 | 109.337
3.5 | 0.728 | 0.00635 | -0.041 | 114.571
4 | 0.788 | 0.00662 | -0.042 | 119.033
4.5 | 0.848 | 0.00686 | -0.042 | 123.631
5 | 0.907 | 0.0073 | -0.043 | 124.303
5.5 | 0.966 | 0.00773 | -0.043 | 125.043
6 | 1.023 | 0.00803 | -0.044 | 127.476
6.5 | 1.076 | 0.00862 | -0.044 | 124.804
7 | 1.127 | 0.00916 | -0.045 | 123.002
7.5 | 1.177 | 0.00966 | -0.045 | 121.924
8 | 1.225 | 0.01028 | -0.045 | 119.225
8.5 | 1.269 | 0.01159 | -0.046 | 109.456
9 | 1.312 | 0.01238 | -0.046 | 105.998
9.5 | 1.353 | 0.01309 | -0.046 | 103.388
10 | 1.39 | 0.01392 | -0.047 | 99.878
10.5 | 1.422 | 0.01476 | -0.047 | 96.337
11 | 1.45 | 0.01575 | -0.048 | 92.078
11.5 | 1.474 | 0.01681 | -0.048 | 87.676
12 | 1.493 | 0.01798 | -0.048 | 83.041
12.5 | 1.504 | 0.01927 | -0.049 | 78.064
13 | 1.508 | 0.02065 | -0.049 | 73.03
13.5 | 1.506 | 0.02215 | -0.049 | 67.993
14 | 1.498 | 0.02376 | -0.05 | 63.052
14.5 | 1.484 | 0.02563 | -0.05 | 57.91
15 | 1.464 | 0.02791 | -0.05 | 52.443
15.5 | 1.439 | 0.03029 | -0.051 | 47.498
16 | 1.409 | 0.03293 | -0.051 | 42.784
16.5 | 1.375 | 0.03544 | -0.051 | 38.811
17 | 1.338 | 0.03852 | -0.051 | 34.722
17.5 | 1.296 | 0.04249 | -0.051 | 30.493
18 | 1.251 | 0.04679 | -0.052 | 26.745

## 116. Re 12M Mach 0.10 (2)
BIGFOIL.COM POLAR EXPORT
NACA63-515 a=0.0
NACA63-515 a=0.0 |  |  |  | Cl Max: | 1.7428 | at alpha= | 19.5 | deg
XFOIL ncrit=9 |  |  |  | L/D Max: | 161.624 | at alpha= | 5 | deg
Re: | 12000000 |  |  | Cd Min: | 0.0675 | at alpha= | 20 | deg
Mach: | 0.1 |  |  | Cl=0 at alpha= | -2.5345 | deg
|  |  |  | @ Cl=0.1, Cd= | 0.0054003
|  |  |  | @ Cl=0.4, Cd= | 0.0042313
|  |  |  | @ Cl=0.6, Cd= | 0.0043107
alpha (deg) | Cl | Cd | Cm | Cl/Cd
-20 | -1.4452 | 0.04924 | -0.0605 | -29.3501
-19.5 | -1.4759 | 0.04031 | -0.0642 | -36.6137
-18.5 | -1.4875 | 0.03038 | -0.0645 | -48.9631
-18 | -1.4841 | 0.02699 | -0.0628 | -54.987
-17.5 | -1.4816 | 0.02391 | -0.06 | -61.9657
-17 | -1.4729 | 0.02166 | -0.0563 | -68.0009
-16.5 | -1.4656 | 0.01986 | -0.0509 | -73.7966
-16 | -1.4492 | 0.0186 | -0.0455 | -77.914
-15.5 | -1.4178 | 0.01713 | -0.0425 | -82.7671
-15 | -1.3775 | 0.01607 | -0.0405 | -85.7187
-14.5 | -1.3341 | 0.01505 | -0.0388 | -88.6445
-14 | -1.2889 | 0.01405 | -0.0373 | -91.7367
-13.5 | -1.2408 | 0.0132 | -0.0362 | -94
-13 | -1.1906 | 0.01248 | -0.0354 | -95.4006
-12.5 | -1.1389 | 0.01184 | -0.0347 | -96.1909
-12 | -1.086 | 0.01128 | -0.0342 | -96.2766
-11.5 | -1.0323 | 0.01075 | -0.0338 | -96.0279
-11 | -0.9777 | 0.01027 | -0.0335 | -95.1996
-10.5 | -0.9227 | 0.00982 | -0.0333 | -93.9613
-10 | -0.867 | 0.00939 | -0.0332 | -92.3323
-9.5 | -0.811 | 0.00899 | -0.0332 | -90.2113
-9 | -0.7548 | 0.00857 | -0.0332 | -88.0747
-8.5 | -0.6981 | 0.00818 | -0.0332 | -85.3423
-8 | -0.641 | 0.00784 | -0.0334 | -81.7602
-7.5 | -0.5835 | 0.00751 | -0.0336 | -77.6964
-7 | -0.5257 | 0.00722 | -0.0339 | -72.8116
-6.5 | -0.4679 | 0.00691 | -0.0342 | -67.7135
-6 | -0.4105 | 0.00649 | -0.0345 | -63.2512
-5.5 | -0.3515 | 0.00634 | -0.0349 | -55.4416
-5 | -0.2925 | 0.00616 | -0.0354 | -47.4838
-4.5 | -0.2334 | 0.00602 | -0.036 | -38.7708
-4 | -0.1741 | 0.0059 | -0.0366 | -29.5085
-3.5 | -0.1147 | 0.00577 | -0.0372 | -19.8787
-3 | -0.0553 | 0.00567 | -0.0378 | -9.7531
-2.5 | 0.0041 | 0.00555 | -0.0384 | 0.73874
-2 | 0.0636 | 0.00548 | -0.0391 | 11.6058
-1.5 | 0.123 | 0.00535 | -0.0398 | 22.9907
-1 | 0.1823 | 0.0052 | -0.0405 | 35.0577
-0.5 | 0.2414 | 0.00503 | -0.0412 | 47.992
0 | 0.3002 | 0.00471 | -0.042 | 63.7367
0.5 | 0.3588 | 0.00435 | -0.0428 | 82.4828
1 | 0.4178 | 0.00418 | -0.0436 | 99.9522
1.5 | 0.4769 | 0.00409 | -0.0444 | 116.6015
2 | 0.5363 | 0.00418 | -0.0452 | 128.3014
2.5 | 0.5955 | 0.0043 | -0.046 | 138.4884
3 | 0.6545 | 0.00444 | -0.0468 | 147.4099
3.5 | 0.7128 | 0.00468 | -0.0475 | 152.3077
4 | 0.7709 | 0.00491 | -0.0481 | 157.0061
4.5 | 0.8284 | 0.00519 | -0.0487 | 159.6146
5 | 0.8857 | 0.00548 | -0.0493 | 161.6241
5.5 | 0.9397 | 0.00611 | -0.0495 | 153.7971
6 | 0.9941 | 0.00663 | -0.0497 | 149.9397
6.5 | 1.0483 | 0.0071 | -0.0498 | 147.6479
7 | 1.1019 | 0.00758 | -0.0499 | 145.3694
7.5 | 1.1544 | 0.00809 | -0.0497 | 142.6947
8 | 1.2062 | 0.00859 | -0.0495 | 140.4191
8.5 | 1.2544 | 0.00929 | -0.0488 | 135.0269
9 | 1.3025 | 0.00988 | -0.048 | 131.832
9.5 | 1.3504 | 0.0104 | -0.0471 | 129.8462
10 | 1.3964 | 0.0109 | -0.046 | 128.1101
10.5 | 1.4366 | 0.01135 | -0.0437 | 126.5727
11 | 1.4786 | 0.01194 | -0.0421 | 123.8358
11.5 | 1.4991 | 0.01268 | -0.0366 | 118.2256
12 | 1.5212 | 0.01371 | -0.0323 | 110.9555
12.5 | 1.546 | 0.01494 | -0.029 | 103.4806
13 | 1.5698 | 0.01643 | -0.026 | 95.5447
13.5 | 1.5951 | 0.01801 | -0.0236 | 88.5675
14 | 1.6149 | 0.02006 | -0.021 | 80.5035
14.5 | 1.6366 | 0.02215 | -0.0189 | 73.8871
15 | 1.6543 | 0.02464 | -0.017 | 67.1388
15.5 | 1.6703 | 0.02739 | -0.0152 | 60.9821
16 | 1.6856 | 0.03037 | -0.0138 | 55.5021
16.5 | 1.7004 | 0.03357 | -0.0127 | 50.6524
17 | 1.7117 | 0.03729 | -0.0119 | 45.9024
17.5 | 1.7202 | 0.04141 | -0.0113 | 41.5407
18 | 1.7278 | 0.04581 | -0.0111 | 37.7167
18.5 | 1.7338 | 0.05058 | -0.0112 | 34.2784
19 | 1.7406 | 0.05544 | -0.0116 | 31.3961
19.5 | 1.7428 | 0.06097 | -0.0125 | 28.5845
20 | 1.7392 | 0.0675 | -0.0139 | 25.7659

## 117. Re 12M Mach 0.25 (1)
BIGFOIL.COM POLAR EXPORT
NACA63-515 a=0.0
NACA63-515 a=0.0 |  |  |  | Cl Max: | 1.476 | at alpha= | 12 | deg
JavaFoil+Calcfoil stall+Eppler ext transition |  |  |  | L/D Max: | 123.668 | at alpha= | 6 | deg
Re: | 12000000 |  |  | Cd Min: | 0.00517 | at alpha= | -1 | deg
Mach: | 0.25 |  |  | Cl=0 at alpha= | -2.4682 | deg
|  |  |  | @ Cl=0.1, Cd= | 0.0062279
|  |  |  | @ Cl=0.4, Cd= | 0.0053986
|  |  |  | @ Cl=0.6, Cd= | 0.0059469
alpha (deg) | Cl | Cd | Cm | Cl/Cd
-14.5 | -0.399 | 0.09995 | -0.013 | -3.988
-14 | -0.443 | 0.09333 | -0.014 | -4.746
-13.5 | -0.482 | 0.08742 | -0.014 | -5.518
-13 | -0.517 | 0.08104 | -0.015 | -6.383
-12.5 | -0.547 | 0.0753 | -0.016 | -7.259
-12 | -0.57 | 0.06936 | -0.016 | -8.223
-11.5 | -0.588 | 0.0636 | -0.017 | -9.248
-11 | -0.651 | 0.02878 | -0.024 | -22.633
-10.5 | -0.702 | 0.01304 | -0.027 | -53.831
-10 | -0.703 | 0.01164 | -0.028 | -60.335
-9.5 | -0.708 | 0.0094 | -0.029 | -75.299
-9 | -0.685 | 0.00873 | -0.03 | -78.462
-8.5 | -0.656 | 0.00829 | -0.03 | -79.113
-8 | -0.62 | 0.00795 | -0.031 | -77.953
-7.5 | -0.578 | 0.0077 | -0.031 | -75.045
-7 | -0.532 | 0.00564 | -0.032 | -94.317
-6.5 | -0.481 | 0.00551 | -0.032 | -87.318
-6 | -0.428 | 0.00699 | -0.032 | -61.17
-5.5 | -0.371 | 0.00674 | -0.033 | -55.025
-5 | -0.312 | 0.00633 | -0.033 | -49.336
-4.5 | -0.252 | 0.00616 | -0.034 | -40.885
-4 | -0.191 | 0.00605 | -0.034 | -31.521
-3.5 | -0.129 | 0.00648 | -0.035 | -19.86
-3 | -0.066 | 0.00639 | -0.035 | -10.38
-2.5 | -0.004 | 0.00633 | -0.036 | -0.59
-2 | 0.059 | 0.00628 | -0.037 | 9.421
-1.5 | 0.122 | 0.0062 | -0.037 | 19.693
-1 | 0.185 | 0.00517 | -0.038 | 35.832
-0.5 | 0.248 | 0.0052 | -0.038 | 47.795
0 | 0.311 | 0.00525 | -0.039 | 59.184
0.5 | 0.373 | 0.00533 | -0.039 | 70.047
1 | 0.436 | 0.00549 | -0.04 | 79.481
1.5 | 0.498 | 0.00562 | -0.04 | 88.731
2 | 0.561 | 0.00584 | -0.041 | 95.97
2.5 | 0.623 | 0.00601 | -0.041 | 103.753
3 | 0.685 | 0.00622 | -0.042 | 110.134
3.5 | 0.747 | 0.00646 | -0.042 | 115.694
4 | 0.809 | 0.00674 | -0.043 | 120.059
4.5 | 0.871 | 0.00713 | -0.043 | 122.089
5 | 0.932 | 0.00758 | -0.044 | 122.86
5.5 | 0.992 | 0.00805 | -0.045 | 123.307
6 | 1.046 | 0.00846 | -0.045 | 123.668
6.5 | 1.099 | 0.00903 | -0.045 | 121.763
7 | 1.151 | 0.00964 | -0.046 | 119.423
7.5 | 1.202 | 0.01022 | -0.046 | 117.549
8 | 1.25 | 0.01094 | -0.046 | 114.202
8.5 | 1.292 | 0.01242 | -0.047 | 104.016
9 | 1.334 | 0.0133 | -0.047 | 100.325
9.5 | 1.373 | 0.01414 | -0.047 | 97.135
10 | 1.407 | 0.01511 | -0.048 | 93.105
10.5 | 1.434 | 0.01618 | -0.048 | 88.59
11 | 1.455 | 0.01731 | -0.049 | 84.029
11.5 | 1.469 | 0.01866 | -0.049 | 78.699
12 | 1.476 | 0.02004 | -0.049 | 73.687
12.5 | 1.473 | 0.02168 | -0.05 | 67.926
13 | 1.458 | 0.0233 | -0.05 | 62.57
13.5 | 1.432 | 0.02543 | -0.05 | 56.299
14 | 1.397 | 0.02769 | -0.051 | 50.441
14.5 | 1.352 | 0.0302 | -0.051 | 44.751
15 | 1.297 | 0.03312 | -0.051 | 39.163
15.5 | 1.231 | 0.03775 | -0.051 | 32.604
16 | 1.159 | 0.04175 | -0.051 | 27.75
16.5 | 1.078 | 0.04726 | -0.051 | 22.8
17 | 0.993 | 0.05238 | -0.051 | 18.952

## 118. Re 12M Mach 0.25 (2)
BIGFOIL.COM POLAR EXPORT
NACA63-515 a=0.0
NACA63-515 a=0.0 |  |  |  | Cl Max: | 1.6918 | at alpha= | 18 | deg
XFOIL ncrit=9 |  |  |  | L/D Max: | 163.761 | at alpha= | 5 | deg
Re: | 12000000 |  |  | Cd Min: | 0.18528 | at alpha= | -19 | deg
Mach: | 0.25 |  |  | Cl=0 at alpha= | -2.5413 | deg
|  |  |  | @ Cl=0.1, Cd= | 0.005456
|  |  |  | @ Cl=0.4, Cd= | 0.0042837
|  |  |  | @ Cl=0.6, Cd= | 0.0042956
alpha (deg) | Cl | Cd | Cm | Cl/Cd
-19 | -0.7114 | 0.18528 | 0.0274 | -3.8396
-18.5 | -0.7018 | 0.17663 | 0.0218 | -3.9733
-18 | -0.7037 | 0.16499 | 0.0146 | -4.2651
-17 | -1.1578 | 0.05893 | -0.0616 | -19.647
-16.5 | -1.2015 | 0.04688 | -0.0694 | -25.6293
-16 | -1.233 | 0.03821 | -0.073 | -32.269
-15.5 | -1.2702 | 0.03065 | -0.0732 | -41.4421
-15 | -1.2886 | 0.02581 | -0.0701 | -49.9264
-14.5 | -1.3002 | 0.02244 | -0.064 | -57.9412
-14 | -1.3007 | 0.01995 | -0.0564 | -65.198
-13.5 | -1.2723 | 0.01763 | -0.0521 | -72.1668
-13 | -1.232 | 0.0158 | -0.0488 | -77.9747
-12.5 | -1.1849 | 0.01435 | -0.0463 | -82.5714
-12 | -1.1333 | 0.01317 | -0.0442 | -86.0516
-11.5 | -1.0792 | 0.01219 | -0.0425 | -88.5316
-11 | -1.023 | 0.01136 | -0.041 | -90.0528
-10.5 | -0.9655 | 0.01066 | -0.0399 | -90.5722
-10 | -0.9069 | 0.01007 | -0.039 | -90.0596
-9.5 | -0.8477 | 0.00953 | -0.0382 | -88.9507
-9 | -0.7879 | 0.00908 | -0.0377 | -86.7731
-8.5 | -0.7281 | 0.00861 | -0.0372 | -84.5645
-8 | -0.6681 | 0.00816 | -0.0369 | -81.875
-7.5 | -0.6077 | 0.00779 | -0.0367 | -78.0103
-7 | -0.547 | 0.00743 | -0.0366 | -73.6205
-6.5 | -0.4861 | 0.00714 | -0.0366 | -68.0812
-6 | -0.4263 | 0.00665 | -0.0366 | -64.1053
-5.5 | -0.3649 | 0.00642 | -0.0369 | -56.838
-5 | -0.3033 | 0.00626 | -0.0372 | -48.4505
-4.5 | -0.2417 | 0.00608 | -0.0376 | -39.7533
-4 | -0.18 | 0.00597 | -0.0381 | -30.1508
-3.5 | -0.1183 | 0.00582 | -0.0386 | -20.3265
-3 | -0.0566 | 0.00572 | -0.0392 | -9.8951
-2.5 | 0.0051 | 0.0056 | -0.0398 | 0.91071
-2 | 0.0668 | 0.00551 | -0.0405 | 12.1234
-1.5 | 0.1283 | 0.00541 | -0.0411 | 23.7153
-1 | 0.1897 | 0.00523 | -0.0419 | 36.2715
-0.5 | 0.2509 | 0.00506 | -0.0426 | 49.585
0 | 0.3117 | 0.00474 | -0.0434 | 65.7595
0.5 | 0.3723 | 0.00437 | -0.0442 | 85.1945
1 | 0.4333 | 0.00418 | -0.045 | 103.6603
1.5 | 0.4945 | 0.00412 | -0.0459 | 120.0243
2 | 0.5562 | 0.00421 | -0.0467 | 132.114
2.5 | 0.6176 | 0.00433 | -0.0474 | 142.6328
3 | 0.6789 | 0.00448 | -0.0482 | 151.5402
3.5 | 0.7393 | 0.00473 | -0.0488 | 156.3002
4 | 0.7995 | 0.00499 | -0.0494 | 160.2204
4.5 | 0.8592 | 0.0053 | -0.0499 | 162.1132
5 | 0.9187 | 0.00561 | -0.0504 | 163.7611
5.5 | 0.975 | 0.00621 | -0.0504 | 157.0048
6 | 1.0308 | 0.0068 | -0.0503 | 151.5882
7 | 1.1419 | 0.00784 | -0.0499 | 145.6505
8 | 1.2471 | 0.00906 | -0.0484 | 137.649
8.5 | 1.2948 | 0.00982 | -0.0469 | 131.8534
9 | 1.3427 | 0.01046 | -0.0453 | 128.3652
9.5 | 1.3887 | 0.01105 | -0.0434 | 125.6742
10 | 1.4294 | 0.01168 | -0.0406 | 122.3801
10.5 | 1.4462 | 0.01238 | -0.0337 | 116.8174
11 | 1.4726 | 0.01346 | -0.0295 | 109.4056
11.5 | 1.498 | 0.0149 | -0.0257 | 100.5369
12 | 1.5259 | 0.01645 | -0.0227 | 92.7599
12.5 | 1.5495 | 0.01841 | -0.0197 | 84.1662
13 | 1.5746 | 0.02046 | -0.0171 | 76.9599
13.5 | 1.5955 | 0.02292 | -0.0146 | 69.6117
14 | 1.6149 | 0.02565 | -0.0125 | 62.9591
14.5 | 1.6292 | 0.0289 | -0.0104 | 56.3737
15 | 1.6449 | 0.03229 | -0.0088 | 50.9415
15.5 | 1.6586 | 0.03606 | -0.0075 | 45.9956
16 | 1.6706 | 0.04013 | -0.0065 | 41.6297
16.5 | 1.676 | 0.04505 | -0.0059 | 37.2031
17 | 1.6848 | 0.04979 | -0.0056 | 33.8381
17.5 | 1.6893 | 0.05528 | -0.0058 | 30.559
18 | 1.6918 | 0.06113 | -0.0064 | 27.6754
18.5 | 1.6879 | 0.06805 | -0.0077 | 24.8038
19 | 1.6857 | 0.075 | -0.0095 | 22.476
19.5 | 1.6794 | 0.08282 | -0.0119 | 20.2777
20 | 1.6732 | 0.09088 | -0.0148 | 18.4111

## 119. Re 12M Mach 0.50 (1)
BIGFOIL.COM POLAR EXPORT
NACA63-515 a=0.0
NACA63-515 a=0.0 |  |  |  | Cl Max: | 1.382 | at alpha= | 9 | deg
JavaFoil+Calcfoil stall+Eppler ext transition |  |  |  | L/D Max: | 128.455 | at alpha= | 4 | deg
Re: | 12000000 |  |  | Cd Min: | 0.00534 | at alpha= | -1 | deg
Mach: | 0.5 |  |  | Cl=0 at alpha= | -2.4714 | deg
|  |  |  | @ Cl=0.1, Cd= | 0.0064611
|  |  |  | @ Cl=0.4, Cd= | 0.0055433
|  |  |  | @ Cl=0.6, Cd= | 0.0061896
alpha (deg) | Cl | Cd | Cm | Cl/Cd
-20 | -0.992 | 0.167 | -0.014 | -5.943
-19.5 | -0.965 | 0.15043 | -0.015 | -6.413
-19 | -0.935 | 0.14487 | -0.014 | -6.455
-18.5 | -0.911 | 0.13491 | -0.015 | -6.752
-18 | -0.884 | 0.12577 | -0.016 | -7.03
-17.5 | -0.854 | 0.12166 | -0.015 | -7.018
-17 | -0.823 | 0.11811 | -0.015 | -6.97
-16.5 | -0.795 | 0.11122 | -0.015 | -7.152
-16 | -0.768 | 0.1045 | -0.016 | -7.349
-15.5 | -0.739 | 0.1104 | -0.016 | -6.694
-15 | -0.71 | 0.10388 | -0.016 | -6.837
-14.5 | -0.683 | 0.09653 | -0.016 | -7.079
-14 | -0.659 | 0.08529 | -0.018 | -7.729
-13.5 | -0.638 | 0.07388 | -0.019 | -8.635
-13 | -0.669 | 0.03069 | -0.026 | -21.805
-12.5 | -0.567 | 0.08658 | -0.015 | -6.548
-12 | -0.54 | 0.07725 | -0.016 | -6.99
-11.5 | -0.515 | 0.06834 | -0.018 | -7.542
-11 | -0.493 | 0.05825 | -0.021 | -8.47
-10.5 | -0.539 | 0.01448 | -0.03 | -37.226
-10 | -0.425 | 0.06655 | -0.016 | -6.392
-9.5 | -0.397 | 0.06347 | -0.016 | -6.255
-9 | -0.37 | 0.05564 | -0.018 | -6.648
-8.5 | -0.345 | 0.04816 | -0.021 | -7.168
-8 | -0.312 | 0.05348 | -0.017 | -5.839
-7.5 | -0.285 | 0.04752 | -0.019 | -6
-7 | -0.448 | 0.01129 | -0.034 | -39.691
-6.5 | -0.486 | 0.00818 | -0.036 | -59.374
-6 | -0.453 | 0.00773 | -0.036 | -58.57
-5.5 | -0.403 | 0.00743 | -0.037 | -54.233
-5 | -0.344 | 0.00708 | -0.037 | -48.543
-4.5 | -0.278 | 0.00658 | -0.038 | -42.332
-4 | -0.211 | 0.00629 | -0.039 | -33.597
-3.5 | -0.143 | 0.00679 | -0.039 | -21.098
-3 | -0.074 | 0.00666 | -0.04 | -11.103
-2.5 | -0.004 | 0.00658 | -0.04 | -0.632
-2 | 0.066 | 0.0065 | -0.041 | 10.158
-1.5 | 0.136 | 0.00642 | -0.041 | 21.235
-1 | 0.207 | 0.00534 | -0.042 | 38.85
-0.5 | 0.278 | 0.0054 | -0.043 | 51.41
0 | 0.347 | 0.00546 | -0.043 | 63.518
0.5 | 0.417 | 0.00557 | -0.044 | 74.813
1 | 0.487 | 0.00576 | -0.044 | 84.509
1.5 | 0.557 | 0.00604 | -0.045 | 92.158
2 | 0.626 | 0.00628 | -0.046 | 99.77
2.5 | 0.696 | 0.00659 | -0.046 | 105.552
3 | 0.765 | 0.00695 | -0.047 | 110.091
3.5 | 0.834 | 0.00732 | -0.047 | 113.946
4 | 0.897 | 0.00699 | -0.048 | 128.455
4.5 | 0.96 | 0.00825 | -0.048 | 116.427
5 | 1.022 | 0.0089 | -0.048 | 114.852
5.5 | 1.084 | 0.00966 | -0.049 | 112.144
6 | 1.143 | 0.01056 | -0.049 | 108.231
6.5 | 1.199 | 0.01153 | -0.05 | 103.952
7 | 1.251 | 0.01247 | -0.05 | 100.373
7.5 | 1.296 | 0.01464 | -0.05 | 88.507
8 | 1.337 | 0.01593 | -0.051 | 83.928
8.5 | 1.367 | 0.01743 | -0.051 | 78.397
9 | 1.382 | 0.01908 | -0.052 | 72.397
9.5 | 1.373 | 0.02113 | -0.052 | 64.98
10 | 1.308 | 0.02376 | -0.052 | 55.057
10.5 | 0.833 | 0.02994 | -0.052 | 27.825
11 | 0.859 | 0.03345 | -0.052 | 25.668
11.5 | 0.891 | 0.03324 | -0.053 | 26.809
12 | 0.909 | 0.04067 | -0.052 | 22.355
12.5 | 0.947 | 0.03781 | -0.054 | 25.042
13 | 0.967 | 0.04449 | -0.053 | 21.742
13.5 | 0.996 | 0.04567 | -0.054 | 21.804
14 | 1.019 | 0.05156 | -0.054 | 19.757

## 120. Re 12M Mach 0.50 (2)
BIGFOIL.COM POLAR EXPORT
NACA63-515 a=0.0
NACA63-515 a=0.0 |  |  |  | Cl Max: | 1.5601 | at alpha= | 13 | deg
XFOIL ncrit=9 |  |  |  | L/D Max: | 173.819 | at alpha= | 4.5 | deg
Re: | 12000000 |  |  | Cd Min: | 0.1628 | at alpha= | 18 | deg
Mach: | 0.5 |  |  | Cl=0 at alpha= | -2.5694 | deg
|  |  |  | @ Cl=0.1, Cd= | 0.0056691
|  |  |  | @ Cl=0.4, Cd= | 0.0046746
|  |  |  | @ Cl=0.6, Cd= | 0.0043232
alpha (deg) | Cl | Cd | Cm | Cl/Cd
-13 | -0.5027 | 0.11874 | -0.0204 | -4.2336
-12.5 | -0.5023 | 0.10818 | -0.0272 | -4.6432
-12 | -0.5147 | 0.09604 | -0.0355 | -5.3592
-11.5 | -0.5357 | 0.08335 | -0.0446 | -6.4271
-11 | -0.5585 | 0.07063 | -0.0541 | -7.9074
-10.5 | -0.5773 | 0.05657 | -0.0659 | -10.2051
-10 | -0.6031 | 0.04589 | -0.0745 | -13.1423
-9.5 | -0.6356 | 0.03765 | -0.0785 | -16.8818
-9 | -0.678 | 0.03118 | -0.0763 | -21.7447
-8.5 | -0.7167 | 0.02502 | -0.0689 | -28.6451
-8 | -0.7334 | 0.01694 | -0.0631 | -43.294
-7.5 | -0.7205 | 0.01008 | -0.0567 | -71.4782
-7 | -0.6494 | 0.0087 | -0.0526 | -74.6437
-6.5 | -0.575 | 0.00803 | -0.0501 | -71.6065
-6 | -0.5003 | 0.00753 | -0.0484 | -66.4409
-5.5 | -0.4259 | 0.00718 | -0.0472 | -59.3175
-5 | -0.3537 | 0.00666 | -0.0462 | -53.1081
-4.5 | -0.2799 | 0.00646 | -0.0457 | -43.3282
-4 | -0.2069 | 0.00624 | -0.0455 | -33.1571
-3.5 | -0.1342 | 0.00608 | -0.0456 | -22.0724
-3 | -0.062 | 0.00593 | -0.0458 | -10.4553
-2.5 | 0.01 | 0.0058 | -0.0462 | 1.7241
-2 | 0.0816 | 0.0057 | -0.0467 | 14.3158
-1.5 | 0.1531 | 0.00558 | -0.0473 | 27.4373
-1 | 0.2239 | 0.00545 | -0.0479 | 41.0826
-0.5 | 0.2947 | 0.00526 | -0.0487 | 56.0266
0 | 0.3645 | 0.0049 | -0.0495 | 74.3878
0.5 | 0.4338 | 0.00446 | -0.0504 | 97.2646
1 | 0.5046 | 0.00427 | -0.0513 | 118.1733
1.5 | 0.5762 | 0.00428 | -0.0521 | 134.6262
2 | 0.6479 | 0.00441 | -0.0529 | 146.9161
2.5 | 0.7196 | 0.00455 | -0.0536 | 158.1538
3 | 0.7911 | 0.00474 | -0.0542 | 166.8987
3.5 | 0.8618 | 0.00501 | -0.0546 | 172.016
4 | 0.9313 | 0.0054 | -0.0547 | 172.463
4.5 | 1.0012 | 0.00576 | -0.0547 | 173.8194
5 | 1.07 | 0.0062 | -0.0543 | 172.5806
5.5 | 1.1361 | 0.00678 | -0.0533 | 167.5664
6 | 1.1945 | 0.0077 | -0.0512 | 155.1299
6.5 | 1.2517 | 0.00853 | -0.0486 | 146.7409
7 | 1.3032 | 0.00942 | -0.0449 | 138.3439
7.5 | 1.3378 | 0.01038 | -0.0386 | 128.8825
8 | 1.3441 | 0.01218 | -0.0295 | 110.353
8.5 | 1.3571 | 0.01465 | -0.0229 | 92.6348
9 | 1.3827 | 0.01691 | -0.0181 | 81.7682
9.5 | 1.4157 | 0.01932 | -0.015 | 73.2764
10 | 1.446 | 0.02206 | -0.0115 | 65.5485
10.5 | 1.4718 | 0.02527 | -0.0082 | 58.243
11 | 1.4965 | 0.02869 | -0.0051 | 52.161
11.5 | 1.5176 | 0.03259 | -0.0022 | 46.5664
12 | 1.5359 | 0.03688 | 0.0005 | 41.6459
12.5 | 1.5515 | 0.04155 | 0.0029 | 37.3406
13 | 1.5601 | 0.04697 | 0.005 | 33.2148
13.5 | 1.5561 | 0.05375 | 0.0062 | 28.9507
14 | 1.5408 | 0.062 | 0.0061 | 24.8516
14.5 | 1.5146 | 0.07185 | 0.0042 | 21.08
15 | 1.4817 | 0.0831 | 0.0005 | 17.8303
15.5 | 1.4462 | 0.09547 | -0.0049 | 15.1482
16 | 1.4122 | 0.10848 | -0.0115 | 13.0181
16.5 | 1.3817 | 0.12175 | -0.0191 | 11.3487
17 | 1.3529 | 0.13538 | -0.0276 | 9.9934
17.5 | 1.328 | 0.14895 | -0.0365 | 8.9157
18 | 1.3043 | 0.1628 | -0.0461 | 8.0117

## 121. Re 14M Mach 0.00 (1)
BIGFOIL.COM POLAR EXPORT
NACA63-515 a=0.0
NACA63-515 a=0.0 |  |  |  | Cl Max: | 1.517 | at alpha= | 13.5 | deg
JavaFoil+Calcfoil stall+Eppler ext transition |  |  |  | L/D Max: | 137.395 | at alpha= | 6.5 | deg
Re: | 14000000 |  |  | Cd Min: | 0.00497 | at alpha= | -5 | deg
Mach: | 0 |  |  | Cl=0 at alpha= | -2.4672 | deg
|  |  |  | @ Cl=0.1, Cd= | 0.0060948
|  |  |  | @ Cl=0.4, Cd= | 0.005376
|  |  |  | @ Cl=0.6, Cd= | 0.0058808
alpha (deg) | Cl | Cd | Cm | Cl/Cd
-16 | -0.64 | 0.1053 | -0.014 | -6.082
-15.5 | -0.655 | 0.09744 | -0.014 | -6.723
-15 | -0.669 | 0.08971 | -0.015 | -7.458
-14.5 | -0.681 | 0.08289 | -0.016 | -8.212
-14 | -0.691 | 0.07586 | -0.016 | -9.106
-13.5 | -0.694 | 0.07352 | -0.017 | -9.436
-13 | -0.758 | 0.03205 | -0.022 | -23.643
-12.5 | -0.788 | 0.01896 | -0.024 | -41.583
-12 | -0.802 | 0.01389 | -0.025 | -57.711
-11.5 | -0.8 | 0.01212 | -0.026 | -65.963
-11 | -0.806 | 0.00963 | -0.027 | -83.73
-10.5 | -0.786 | 0.00914 | -0.027 | -85.958
-10 | -0.761 | 0.00604 | -0.028 | -126.051
-9.5 | -0.731 | 0.00595 | -0.028 | -122.799
-9 | -0.697 | 0.00807 | -0.029 | -86.388
-8.5 | -0.659 | 0.00577 | -0.029 | -114.161
-8 | -0.617 | 0.00567 | -0.03 | -108.854
-7.5 | -0.571 | 0.00558 | -0.03 | -102.421
-7 | -0.522 | 0.00547 | -0.031 | -95.386
-6.5 | -0.471 | 0.00538 | -0.031 | -87.407
-6 | -0.417 | 0.00528 | -0.031 | -78.884
-5.5 | -0.361 | 0.00507 | -0.032 | -71.23
-5 | -0.303 | 0.00497 | -0.032 | -61.091
-4.5 | -0.244 | 0.00599 | -0.033 | -40.801
-4 | -0.185 | 0.00586 | -0.033 | -31.528
-3.5 | -0.125 | 0.00632 | -0.034 | -19.736
-3 | -0.064 | 0.00626 | -0.034 | -10.27
-2.5 | -0.004 | 0.00618 | -0.035 | -0.585
-2 | 0.057 | 0.00613 | -0.035 | 9.339
-1.5 | 0.118 | 0.00608 | -0.036 | 19.464
-1 | 0.18 | 0.00519 | -0.036 | 34.617
-0.5 | 0.241 | 0.00515 | -0.037 | 46.751
0 | 0.301 | 0.00521 | -0.037 | 57.725
0.5 | 0.362 | 0.0053 | -0.038 | 68.18
1 | 0.422 | 0.00542 | -0.038 | 77.833
1.5 | 0.483 | 0.00558 | -0.039 | 86.558
2 | 0.543 | 0.00575 | -0.039 | 94.464
2.5 | 0.604 | 0.00589 | -0.04 | 102.541
3 | 0.664 | 0.00611 | -0.041 | 108.66
3.5 | 0.724 | 0.00633 | -0.041 | 114.403
4 | 0.784 | 0.00657 | -0.042 | 119.228
4.5 | 0.843 | 0.00691 | -0.042 | 122.018
5 | 0.903 | 0.00726 | -0.043 | 124.403
5.5 | 0.962 | 0.00766 | -0.043 | 125.455
6 | 1.02 | 0.00815 | -0.044 | 125.109
6.5 | 1.073 | 0.00781 | -0.044 | 137.395
7 | 1.124 | 0.00894 | -0.044 | 125.788
7.5 | 1.174 | 0.00943 | -0.045 | 124.553
8 | 1.22 | 0.01061 | -0.045 | 114.985
8.5 | 1.266 | 0.01119 | -0.046 | 113.125
9 | 1.31 | 0.0119 | -0.046 | 110.074
9.5 | 1.351 | 0.01256 | -0.046 | 107.558
10 | 1.389 | 0.01331 | -0.047 | 104.375
10.5 | 1.422 | 0.01415 | -0.047 | 100.485
11 | 1.451 | 0.01508 | -0.047 | 96.216
11.5 | 1.476 | 0.01599 | -0.048 | 92.286
12 | 1.496 | 0.01709 | -0.048 | 87.505
12.5 | 1.509 | 0.01831 | -0.049 | 82.447
13 | 1.516 | 0.01959 | -0.049 | 77.37
13.5 | 1.517 | 0.02099 | -0.049 | 72.261
14 | 1.512 | 0.02247 | -0.05 | 67.285
14.5 | 1.501 | 0.02434 | -0.05 | 61.686
15 | 1.485 | 0.02654 | -0.05 | 55.967
15.5 | 1.465 | 0.02847 | -0.051 | 51.47
16 | 1.44 | 0.03086 | -0.051 | 46.669
16.5 | 1.412 | 0.03294 | -0.051 | 42.879
17 | 1.379 | 0.03593 | -0.051 | 38.38
17.5 | 1.343 | 0.03938 | -0.051 | 34.098
18 | 1.304 | 0.04336 | -0.052 | 30.067
18.5 | 1.265 | 0.04651 | -0.052 | 27.19

## 122. Re 14M Mach 0.00 (2)
BIGFOIL.COM POLAR EXPORT
NACA63-515 a=0.0
NACA63-515 a=0.0 |  |  |  | Cl Max: | 1.768 | at alpha= | 20 | deg
XFOIL ncrit=9 |  |  |  | L/D Max: | 160.2 | at alpha= | 5 | deg
Re: | 14000000 |  |  | Cd Min: | 0.0612 | at alpha= | 20 | deg
Mach: | 0 |  |  | Cl=0 at alpha= | -2.5305 | deg
|  |  |  | @ Cl=0.1, Cd= | 0.0052971
|  |  |  | @ Cl=0.4, Cd= | 0.0042552
|  |  |  | @ Cl=0.6, Cd= | 0.004303
alpha (deg) | Cl | Cd | Cm | Cl/Cd
-20 | -1.5102 | 0.03936 | -0.0619 | -38.3689
-19.5 | -1.5271 | 0.0331 | -0.0627 | -46.136
-19 | -1.5288 | 0.02918 | -0.0617 | -52.392
-18.5 | -1.5242 | 0.02609 | -0.0598 | -58.4209
-18 | -1.5154 | 0.02357 | -0.0573 | -64.2936
-17.5 | -1.5089 | 0.02128 | -0.0535 | -70.907
-17 | -1.5 | 0.01964 | -0.0485 | -76.3747
-16.5 | -1.4865 | 0.01836 | -0.0429 | -80.9641
-16 | -1.4527 | 0.01721 | -0.0404 | -84.4102
-15.5 | -1.4164 | 0.01596 | -0.0382 | -88.7469
-15 | -1.3738 | 0.01501 | -0.0367 | -91.5256
-14.5 | -1.3291 | 0.01411 | -0.0355 | -94.1956
-14 | -1.2836 | 0.01315 | -0.0343 | -97.6122
-13.5 | -1.2352 | 0.01238 | -0.0335 | -99.7738
-13 | -1.1846 | 0.01176 | -0.033 | -100.7313
-12.5 | -1.1327 | 0.01121 | -0.0326 | -101.0437
-12 | -1.0798 | 0.01071 | -0.0323 | -100.8217
-11.5 | -1.0263 | 0.01024 | -0.0321 | -100.2246
-11 | -0.9721 | 0.00982 | -0.032 | -98.9919
-10.5 | -0.9174 | 0.00939 | -0.032 | -97.6997
-9 | -0.7503 | 0.00829 | -0.0323 | -90.5066
-8.5 | -0.694 | 0.00795 | -0.0324 | -87.2956
-8 | -0.6373 | 0.00762 | -0.0327 | -83.6352
-7.5 | -0.5802 | 0.00731 | -0.033 | -79.3707
-7 | -0.5229 | 0.00703 | -0.0333 | -74.3812
-6.5 | -0.4653 | 0.00674 | -0.0337 | -69.0356
-6 | -0.4084 | 0.00633 | -0.034 | -64.5182
-5.5 | -0.3498 | 0.00617 | -0.0345 | -56.6937
-5 | -0.2912 | 0.00603 | -0.0351 | -48.2919
-4.5 | -0.2324 | 0.00587 | -0.0356 | -39.5911
-4 | -0.1735 | 0.00577 | -0.0362 | -30.0693
-3.5 | -0.1145 | 0.00564 | -0.0369 | -20.3014
-3 | -0.0554 | 0.00554 | -0.0375 | -10
-2.5 | 0.0036 | 0.00545 | -0.0382 | 0.66055
-2 | 0.0628 | 0.00536 | -0.0389 | 11.7164
-1.5 | 0.1219 | 0.00526 | -0.0396 | 23.1749
-1 | 0.1809 | 0.00513 | -0.0403 | 35.2632
-0.5 | 0.2398 | 0.00497 | -0.041 | 48.2495
0 | 0.2985 | 0.00475 | -0.0418 | 62.8421
0.5 | 0.3568 | 0.00441 | -0.0426 | 80.907
1 | 0.4154 | 0.0042 | -0.0434 | 98.9048
1.5 | 0.474 | 0.00407 | -0.0442 | 116.4619
2 | 0.5329 | 0.00412 | -0.045 | 129.3447
2.5 | 0.5916 | 0.00428 | -0.0458 | 138.2243
3 | 0.6501 | 0.00444 | -0.0465 | 146.4189
3.5 | 0.7079 | 0.00468 | -0.0472 | 151.2607
4 | 0.7656 | 0.00492 | -0.0479 | 155.6098
4.5 | 0.8227 | 0.0052 | -0.0485 | 158.2115
5 | 0.8795 | 0.00549 | -0.0491 | 160.2004
5.5 | 0.933 | 0.00614 | -0.0493 | 151.9544
6 | 0.9876 | 0.00658 | -0.0496 | 150.0912
6.5 | 1.0417 | 0.00703 | -0.0498 | 148.1792
7 | 1.0956 | 0.00745 | -0.05 | 147.0604
7.5 | 1.1486 | 0.0079 | -0.05 | 145.3924
8 | 1.1998 | 0.00844 | -0.0498 | 142.1564
8.5 | 1.2489 | 0.00906 | -0.0493 | 137.8477
9 | 1.298 | 0.00959 | -0.0488 | 135.3493
9.5 | 1.347 | 0.01006 | -0.0483 | 133.8966
10 | 1.394 | 0.01055 | -0.0475 | 132.1327
10.5 | 1.4386 | 0.01105 | -0.0463 | 130.19
11.5 | 1.5171 | 0.0121 | -0.0421 | 125.3802
12 | 1.5349 | 0.01285 | -0.0363 | 119.4475
12.5 | 1.556 | 0.01396 | -0.0322 | 111.4613
13 | 1.5812 | 0.01516 | -0.0291 | 104.3008
13.5 | 1.6055 | 0.01661 | -0.0264 | 96.6586
14 | 1.6266 | 0.01838 | -0.0237 | 88.4984
14.5 | 1.649 | 0.02024 | -0.0215 | 81.4723
15 | 1.6678 | 0.02248 | -0.0194 | 74.1904
15.5 | 1.6853 | 0.02493 | -0.0176 | 67.6013
16 | 1.7037 | 0.02744 | -0.0161 | 62.0882
16.5 | 1.7165 | 0.03058 | -0.0147 | 56.1315
17 | 1.7299 | 0.03382 | -0.0137 | 51.1502
17.5 | 1.74 | 0.03759 | -0.0129 | 46.2889
18 | 1.75 | 0.04149 | -0.0124 | 42.1788
18.5 | 1.759 | 0.04566 | -0.0122 | 38.5239
19 | 1.7664 | 0.05017 | -0.0124 | 35.2083
19.5 | 1.7674 | 0.05557 | -0.0129 | 31.8049
20 | 1.768 | 0.0612 | -0.0138 | 28.8889

## 123. Re 14M Mach 0.10 (1)
BIGFOIL.COM POLAR EXPORT
NACA63-515 a=0.0
NACA63-515 a=0.0 |  |  |  | Cl Max: | 1.51 | at alpha= | 13 | deg
JavaFoil+Calcfoil stall+Eppler ext transition |  |  |  | L/D Max: | 127.73 | at alpha= | 6 | deg
Re: | 14000000 |  |  | Cd Min: | 0.00496 | at alpha= | -5 | deg
Mach: | 0.1 |  |  | Cl=0 at alpha= | -2.4677 | deg
|  |  |  | @ Cl=0.1, Cd= | 0.0060987
|  |  |  | @ Cl=0.4, Cd= | 0.0053789
|  |  |  | @ Cl=0.6, Cd= | 0.0059182
alpha (deg) | Cl | Cd | Cm | Cl/Cd
-16 | -0.603 | 0.10685 | -0.013 | -5.642
-15.5 | -0.619 | 0.10161 | -0.014 | -6.094
-15 | -0.636 | 0.09254 | -0.015 | -6.878
-14.5 | -0.651 | 0.08609 | -0.015 | -7.56
-14 | -0.664 | 0.0793 | -0.016 | -8.37
-13.5 | -0.67 | 0.07687 | -0.016 | -8.714
-13 | -0.693 | 0.05883 | -0.019 | -11.776
-12.5 | -0.754 | 0.02504 | -0.023 | -30.13
-12 | -0.78 | 0.01574 | -0.025 | -49.546
-11.5 | -0.782 | 0.0133 | -0.026 | -58.831
-11 | -0.788 | 0.01017 | -0.027 | -77.542
-10.5 | -0.78 | 0.00927 | -0.028 | -84.148
-10 | -0.757 | 0.00607 | -0.028 | -124.698
-9.5 | -0.729 | 0.00598 | -0.028 | -121.924
-9 | -0.696 | 0.00809 | -0.029 | -86.093
-8.5 | -0.659 | 0.0058 | -0.029 | -113.726
-8 | -0.618 | 0.00568 | -0.03 | -108.686
-7.5 | -0.572 | 0.00559 | -0.03 | -102.38
-7 | -0.524 | 0.00549 | -0.031 | -95.387
-6.5 | -0.472 | 0.0054 | -0.031 | -87.497
-6 | -0.418 | 0.00529 | -0.032 | -79.036
-5.5 | -0.363 | 0.00507 | -0.032 | -71.457
-5 | -0.305 | 0.00496 | -0.033 | -61.397
-4.5 | -0.246 | 0.006 | -0.033 | -40.921
-4 | -0.186 | 0.00587 | -0.034 | -31.638
-3.5 | -0.125 | 0.00633 | -0.034 | -19.804
-3 | -0.065 | 0.00627 | -0.035 | -10.306
-2.5 | -0.004 | 0.00618 | -0.035 | -0.588
-2 | 0.058 | 0.00614 | -0.036 | 9.379
-1.5 | 0.119 | 0.00608 | -0.036 | 19.552
-1 | 0.18 | 0.00519 | -0.037 | 34.769
-0.5 | 0.242 | 0.00515 | -0.037 | 46.965
0 | 0.302 | 0.00524 | -0.038 | 57.723
0.5 | 0.363 | 0.0053 | -0.038 | 68.517
1 | 0.424 | 0.00543 | -0.039 | 78.196
1.5 | 0.485 | 0.00562 | -0.039 | 86.296
2 | 0.546 | 0.00575 | -0.04 | 94.89
2.5 | 0.607 | 0.00594 | -0.04 | 102.179
3 | 0.667 | 0.00611 | -0.041 | 109.162
3.5 | 0.728 | 0.00633 | -0.041 | 114.991
4 | 0.788 | 0.00659 | -0.042 | 119.498
4.5 | 0.848 | 0.00692 | -0.042 | 122.458
5 | 0.907 | 0.00727 | -0.043 | 124.818
5.5 | 0.966 | 0.00775 | -0.043 | 124.625
6 | 1.024 | 0.00801 | -0.044 | 127.73
6.5 | 1.077 | 0.00857 | -0.044 | 125.723
7 | 1.129 | 0.00903 | -0.045 | 124.949
7.5 | 1.179 | 0.00953 | -0.045 | 123.708
8 | 1.224 | 0.01074 | -0.045 | 114.038
8.5 | 1.27 | 0.01134 | -0.046 | 112.064
9 | 1.314 | 0.01206 | -0.046 | 108.975
9.5 | 1.355 | 0.01277 | -0.046 | 106.137
10 | 1.392 | 0.01354 | -0.047 | 102.851
10.5 | 1.424 | 0.01436 | -0.047 | 99.225
11 | 1.452 | 0.01532 | -0.048 | 94.827
11.5 | 1.476 | 0.01634 | -0.048 | 90.358
12 | 1.495 | 0.01751 | -0.048 | 85.386
12.5 | 1.506 | 0.01866 | -0.049 | 80.705
13 | 1.51 | 0.02 | -0.049 | 75.514
13.5 | 1.508 | 0.02156 | -0.049 | 69.942
14 | 1.5 | 0.02316 | -0.05 | 64.757
14.5 | 1.486 | 0.02495 | -0.05 | 59.557
15 | 1.466 | 0.02729 | -0.05 | 53.706
15.5 | 1.441 | 0.0293 | -0.051 | 49.181
16 | 1.411 | 0.03186 | -0.051 | 44.296
16.5 | 1.378 | 0.03432 | -0.051 | 40.141
17 | 1.34 | 0.03727 | -0.051 | 35.947
17.5 | 1.297 | 0.04143 | -0.052 | 31.313
18 | 1.253 | 0.04541 | -0.052 | 27.602

## 124. Re 14M Mach 0.10 (2)
BIGFOIL.COM POLAR EXPORT
NACA63-515 a=0.0
NACA63-515 a=0.0 |  |  |  | Cl Max: | 1.7588 | at alpha= | 19 | deg
XFOIL ncrit=9 |  |  |  | L/D Max: | 160.708 | at alpha= | 5 | deg
Re: | 14000000 |  |  | Cd Min: | 0.06525 | at alpha= | 20 | deg
Mach: | 0.1 |  |  | Cl=0 at alpha= | -2.5319 | deg
|  |  |  | @ Cl=0.1, Cd= | 0.0053084
|  |  |  | @ Cl=0.4, Cd= | 0.0042648
|  |  |  | @ Cl=0.6, Cd= | 0.004293
alpha (deg) | Cl | Cd | Cm | Cl/Cd
-20 | -1.4363 | 0.05021 | -0.0601 | -28.6059
-19.5 | -1.4722 | 0.0406 | -0.0642 | -36.2611
-18.5 | -1.4876 | 0.03047 | -0.0645 | -48.8218
-18 | -1.4853 | 0.02696 | -0.0628 | -55.0927
-17.5 | -1.4847 | 0.02377 | -0.0598 | -62.4611
-17 | -1.4779 | 0.02147 | -0.0559 | -68.8356
-16.5 | -1.4727 | 0.0197 | -0.0501 | -74.7563
-16 | -1.454 | 0.0184 | -0.045 | -79.0217
-15.5 | -1.4223 | 0.01689 | -0.042 | -84.2096
-15 | -1.3818 | 0.01579 | -0.04 | -87.5111
-14.5 | -1.3382 | 0.01476 | -0.0384 | -90.664
-14 | -1.2926 | 0.01377 | -0.0369 | -93.8707
-13.5 | -1.2447 | 0.01287 | -0.0358 | -96.7133
-13 | -1.1944 | 0.01212 | -0.0349 | -98.5479
-12.5 | -1.1427 | 0.01146 | -0.0343 | -99.712
-12 | -1.0894 | 0.01091 | -0.0338 | -99.8533
-11.5 | -1.0354 | 0.0104 | -0.0334 | -99.5577
-11 | -0.9805 | 0.00995 | -0.0332 | -98.5427
-10.5 | -0.9252 | 0.00951 | -0.033 | -97.2871
-10 | -0.8693 | 0.00911 | -0.033 | -95.4226
-9.5 | -0.813 | 0.00873 | -0.0329 | -93.1271
-9 | -0.7563 | 0.00837 | -0.033 | -90.3584
-8.5 | -0.6994 | 0.00801 | -0.0331 | -87.3159
-8 | -0.6421 | 0.00767 | -0.0333 | -83.7158
-7.5 | -0.5845 | 0.00736 | -0.0335 | -79.4158
-7 | -0.5267 | 0.00707 | -0.0338 | -74.4979
-6.5 | -0.4685 | 0.00679 | -0.0341 | -68.9985
-6 | -0.4113 | 0.00635 | -0.0344 | -64.7717
-5.5 | -0.3522 | 0.00619 | -0.0349 | -56.8982
-5 | -0.2931 | 0.00604 | -0.0354 | -48.5265
-4.5 | -0.2339 | 0.00589 | -0.0359 | -39.7114
-4 | -0.1745 | 0.00578 | -0.0365 | -30.1903
-3.5 | -0.1152 | 0.00565 | -0.0371 | -20.3894
-3 | -0.0557 | 0.00555 | -0.0378 | -10.036
-2.5 | 0.0038 | 0.00546 | -0.0384 | 0.69597
-2 | 0.0634 | 0.00537 | -0.0391 | 11.8063
-1.5 | 0.1228 | 0.00527 | -0.0398 | 23.3017
-1 | 0.1822 | 0.00514 | -0.0405 | 35.4475
-0.5 | 0.2415 | 0.00498 | -0.0412 | 48.494
0 | 0.3005 | 0.00476 | -0.042 | 63.1303
0.5 | 0.3592 | 0.00441 | -0.0428 | 81.4512
1 | 0.4182 | 0.0042 | -0.0437 | 99.5714
1.5 | 0.4771 | 0.00407 | -0.0445 | 117.2236
2 | 0.5364 | 0.00413 | -0.0453 | 129.8789
2.5 | 0.5955 | 0.00428 | -0.046 | 139.1355
3 | 0.6545 | 0.00445 | -0.0468 | 147.0787
3.5 | 0.7127 | 0.00469 | -0.0475 | 151.9616
4 | 0.7707 | 0.00493 | -0.0481 | 156.3286
4.5 | 0.8283 | 0.00521 | -0.0487 | 158.9827
5 | 0.8855 | 0.00551 | -0.0493 | 160.7078
5.5 | 0.9393 | 0.00616 | -0.0494 | 152.4838
6 | 0.9943 | 0.00661 | -0.0497 | 150.4236
7 | 1.1028 | 0.0075 | -0.05 | 147.04
7.5 | 1.1561 | 0.00795 | -0.05 | 145.4214
8 | 1.2075 | 0.0085 | -0.0497 | 142.0588
8.5 | 1.2565 | 0.00916 | -0.0491 | 137.1725
9 | 1.306 | 0.00968 | -0.0485 | 134.9174
9.5 | 1.355 | 0.01017 | -0.0478 | 133.235
10 | 1.4019 | 0.01067 | -0.0468 | 131.3871
10.5 | 1.4457 | 0.0112 | -0.0453 | 129.0804
11 | 1.4863 | 0.01161 | -0.0432 | 128.0189
11.5 | 1.5133 | 0.01231 | -0.0388 | 122.9326
12 | 1.5339 | 0.0132 | -0.0339 | 116.2045
12.5 | 1.5563 | 0.01443 | -0.03 | 107.8517
13 | 1.5822 | 0.01573 | -0.0271 | 100.5849
13.5 | 1.6059 | 0.01733 | -0.0244 | 92.6659
14 | 1.6275 | 0.01921 | -0.0219 | 84.7215
14.5 | 1.6486 | 0.02126 | -0.0197 | 77.5447
15 | 1.6665 | 0.02368 | -0.0176 | 70.3758
15.5 | 1.6844 | 0.02625 | -0.0158 | 64.1676
16 | 1.7015 | 0.02899 | -0.0143 | 58.6927
16.5 | 1.7126 | 0.03245 | -0.013 | 52.7766
17 | 1.7251 | 0.03597 | -0.0121 | 47.9594
17.5 | 1.7353 | 0.03986 | -0.0114 | 43.5349
18 | 1.7449 | 0.044 | -0.0111 | 39.6568
18.5 | 1.7516 | 0.04855 | -0.011 | 36.0783
19 | 1.7588 | 0.0533 | -0.0113 | 32.9981
19.5 | 1.7564 | 0.05928 | -0.0121 | 29.6289
20 | 1.7564 | 0.06525 | -0.0132 | 26.918

## 125. Re 14M Mach 0.25 (1)
BIGFOIL.COM POLAR EXPORT
NACA63-515 a=0.0
NACA63-515 a=0.0 |  |  |  | Cl Max: | 1.478 | at alpha= | 12 | deg
JavaFoil+Calcfoil stall+Eppler ext transition |  |  |  | L/D Max: | 123.947 | at alpha= | 6 | deg
Re: | 14000000 |  |  | Cd Min: | 0.00519 | at alpha= | -0.5 | deg
Mach: | 0.25 |  |  | Cl=0 at alpha= | -2.4682 | deg
|  |  |  | @ Cl=0.1, Cd= | 0.006141
|  |  |  | @ Cl=0.4, Cd= | 0.0054286
|  |  |  | @ Cl=0.6, Cd= | 0.0059732
alpha (deg) | Cl | Cd | Cm | Cl/Cd
-14.5 | -0.399 | 0.09906 | -0.013 | -4.026
-14 | -0.443 | 0.09245 | -0.014 | -4.795
-13.5 | -0.483 | 0.08668 | -0.014 | -5.569
-13 | -0.518 | 0.08026 | -0.015 | -6.452
-12.5 | -0.547 | 0.07446 | -0.016 | -7.349
-12 | -0.571 | 0.06839 | -0.017 | -8.354
-11.5 | -0.592 | 0.06021 | -0.018 | -9.836
-11 | -0.669 | 0.02177 | -0.025 | -30.715
-10.5 | -0.705 | 0.01245 | -0.027 | -56.574
-10 | -0.707 | 0.01092 | -0.028 | -64.765
-9.5 | -0.708 | 0.00915 | -0.029 | -77.307
-9 | -0.685 | 0.00854 | -0.03 | -80.219
-8.5 | -0.656 | 0.00812 | -0.03 | -80.78
-8 | -0.62 | 0.00779 | -0.031 | -79.547
-7.5 | -0.578 | 0.00752 | -0.031 | -76.828
-7 | -0.532 | 0.00555 | -0.032 | -95.766
-6.5 | -0.481 | 0.00546 | -0.032 | -88.206
-6 | -0.428 | 0.00535 | -0.032 | -79.863
-5.5 | -0.371 | 0.00525 | -0.033 | -70.754
-5 | -0.312 | 0.00623 | -0.033 | -50.123
-4.5 | -0.252 | 0.00607 | -0.034 | -41.479
-4 | -0.191 | 0.00593 | -0.034 | -32.137
-3.5 | -0.129 | 0.00639 | -0.035 | -20.14
-3 | -0.066 | 0.00633 | -0.035 | -10.489
-2.5 | -0.004 | 0.00623 | -0.036 | -0.598
-2 | 0.059 | 0.00618 | -0.037 | 9.561
-1.5 | 0.122 | 0.00612 | -0.037 | 19.957
-1 | 0.185 | 0.00521 | -0.038 | 35.573
-0.5 | 0.248 | 0.00519 | -0.038 | 47.886
0 | 0.311 | 0.00528 | -0.039 | 58.859
0.5 | 0.373 | 0.00536 | -0.039 | 69.689
1 | 0.436 | 0.00552 | -0.04 | 78.911
1.5 | 0.498 | 0.00569 | -0.04 | 87.551
2 | 0.561 | 0.00586 | -0.041 | 95.715
2.5 | 0.623 | 0.00604 | -0.041 | 103.256
3 | 0.685 | 0.00624 | -0.042 | 109.784
3.5 | 0.747 | 0.00649 | -0.042 | 115.17
4 | 0.809 | 0.00675 | -0.043 | 119.872
4.5 | 0.871 | 0.00715 | -0.043 | 121.736
5 | 0.932 | 0.00754 | -0.044 | 123.541
5.5 | 0.992 | 0.00806 | -0.045 | 123.048
6 | 1.047 | 0.00845 | -0.045 | 123.947
6.5 | 1.1 | 0.00898 | -0.045 | 122.563
7 | 1.153 | 0.00948 | -0.046 | 121.532
7.5 | 1.203 | 0.01007 | -0.046 | 119.443
8 | 1.249 | 0.01141 | -0.046 | 109.431
8.5 | 1.294 | 0.01216 | -0.047 | 106.427
9 | 1.336 | 0.01295 | -0.047 | 103.168
9.5 | 1.375 | 0.01376 | -0.048 | 99.944
10 | 1.409 | 0.0147 | -0.048 | 95.866
10.5 | 1.435 | 0.01574 | -0.048 | 91.199
11 | 1.457 | 0.01685 | -0.049 | 86.434
11.5 | 1.471 | 0.01808 | -0.049 | 81.37
12 | 1.478 | 0.01949 | -0.049 | 75.84
12.5 | 1.475 | 0.02099 | -0.05 | 70.264
13 | 1.46 | 0.02255 | -0.05 | 64.74
13.5 | 1.434 | 0.02483 | -0.05 | 57.751
14 | 1.398 | 0.02699 | -0.051 | 51.818
14.5 | 1.353 | 0.02946 | -0.051 | 45.937
15 | 1.298 | 0.0324 | -0.051 | 40.072
15.5 | 1.233 | 0.03651 | -0.051 | 33.769
16 | 1.16 | 0.04067 | -0.051 | 28.523
16.5 | 1.08 | 0.04581 | -0.051 | 23.571
17 | 0.995 | 0.05051 | -0.051 | 19.703

## 126. Re 14M Mach 0.25 (2)
BIGFOIL.COM POLAR EXPORT
NACA63-515 a=0.0
NACA63-515 a=0.0 |  |  |  | Cl Max: | 1.7084 | at alpha= | 17.5 | deg
XFOIL ncrit=9 |  |  |  | L/D Max: | 164.365 | at alpha= | 5 | deg
Re: | 14000000 |  |  | Cd Min: | 0.19541 | at alpha= | -19.5 | deg
Mach: | 0.25 |  |  | Cl=0 at alpha= | -2.5381 | deg
|  |  |  | @ Cl=0.1, Cd= | 0.0053502
|  |  |  | @ Cl=0.4, Cd= | 0.0043226
|  |  |  | @ Cl=0.6, Cd= | 0.0042738
alpha (deg) | Cl | Cd | Cm | Cl/Cd
-19.5 | -0.7165 | 0.19541 | 0.0337 | -3.6666
-19 | -0.7154 | 0.18415 | 0.0268 | -3.8849
-18.5 | -0.7066 | 0.1753 | 0.0211 | -4.0308
-18 | -0.7127 | 0.16266 | 0.0132 | -4.3815
-17.5 | -1.1557 | 0.06729 | -0.056 | -17.1749
-17 | -1.2164 | 0.05164 | -0.0675 | -23.5554
-16.5 | -1.2552 | 0.04144 | -0.0729 | -30.2896
-16 | -1.2812 | 0.03412 | -0.0744 | -37.5498
-15.5 | -1.3129 | 0.02771 | -0.0729 | -47.38
-15 | -1.3265 | 0.02368 | -0.0684 | -56.0177
-14.5 | -1.337 | 0.02099 | -0.0606 | -63.697
-14 | -1.3205 | 0.01862 | -0.0548 | -70.9184
-13.5 | -1.2855 | 0.01661 | -0.051 | -77.3931
-13 | -1.2412 | 0.01504 | -0.048 | -82.5266
-12.5 | -1.1919 | 0.01372 | -0.0456 | -86.8732
-12 | -1.139 | 0.01265 | -0.0436 | -90.0395
-11.5 | -1.0837 | 0.01174 | -0.042 | -92.3083
-11 | -1.0269 | 0.01096 | -0.0406 | -93.6953
-10.5 | -0.9688 | 0.0103 | -0.0395 | -94.0583
-10 | -0.9098 | 0.00973 | -0.0387 | -93.5046
-9.5 | -0.8503 | 0.00924 | -0.038 | -92.0238
-9 | -0.7901 | 0.0088 | -0.0374 | -89.7841
-8.5 | -0.7298 | 0.0084 | -0.037 | -86.881
-8 | -0.6695 | 0.00799 | -0.0367 | -83.7922
-7.5 | -0.6089 | 0.00761 | -0.0365 | -80.0131
-7 | -0.5481 | 0.00729 | -0.0365 | -75.1852
-6.5 | -0.4871 | 0.00697 | -0.0365 | -69.8852
-6 | -0.4268 | 0.00656 | -0.0365 | -65.061
-5.5 | -0.3657 | 0.00627 | -0.0368 | -58.3254
-5 | -0.3039 | 0.00612 | -0.0371 | -49.6569
-4.5 | -0.2423 | 0.00596 | -0.0376 | -40.6544
-4 | -0.1805 | 0.00582 | -0.038 | -31.0137
-3.5 | -0.1188 | 0.00571 | -0.0386 | -20.8056
-3 | -0.0569 | 0.00559 | -0.0392 | -10.1789
-2.5 | 0.0047 | 0.0055 | -0.0398 | 0.85455
-2 | 0.0665 | 0.00541 | -0.0404 | 12.2921
-1.5 | 0.1281 | 0.0053 | -0.0411 | 24.1698
-1 | 0.1895 | 0.00518 | -0.0418 | 36.583
-0.5 | 0.251 | 0.00502 | -0.0426 | 50
0 | 0.312 | 0.00478 | -0.0434 | 65.272
0.5 | 0.3727 | 0.00443 | -0.0442 | 84.1309
1 | 0.4337 | 0.00419 | -0.0451 | 103.5084
1.5 | 0.4948 | 0.00408 | -0.0459 | 121.2745
2 | 0.5564 | 0.00416 | -0.0467 | 133.75
2.5 | 0.6177 | 0.00432 | -0.0475 | 142.9861
3 | 0.6788 | 0.00448 | -0.0482 | 151.5179
3.5 | 0.7392 | 0.00475 | -0.0488 | 155.6211
4 | 0.7995 | 0.00499 | -0.0494 | 160.2204
4.5 | 0.8592 | 0.00529 | -0.05 | 162.4197
5 | 0.9188 | 0.00559 | -0.0504 | 164.3649
5.5 | 0.9745 | 0.00626 | -0.0504 | 155.6709
6 | 1.031 | 0.00678 | -0.0504 | 152.0649
6.5 | 1.0872 | 0.00728 | -0.0503 | 149.3407
7 | 1.1427 | 0.00779 | -0.05 | 146.6881
7.5 | 1.1968 | 0.00833 | -0.0495 | 143.6735
8 | 1.2486 | 0.00897 | -0.0486 | 139.1973
8.5 | 1.298 | 0.00966 | -0.0473 | 134.3685
9 | 1.3467 | 0.01028 | -0.0459 | 131.0019
9.5 | 1.3944 | 0.01084 | -0.0442 | 128.6347
10 | 1.4382 | 0.01143 | -0.0419 | 125.8268
10.5 | 1.4594 | 0.01203 | -0.0355 | 121.3134
11 | 1.4833 | 0.013 | -0.0307 | 114.1
11.5 | 1.5106 | 0.01427 | -0.0269 | 105.8584
12 | 1.5367 | 0.01582 | -0.0235 | 97.1365
12.5 | 1.5625 | 0.0176 | -0.0205 | 88.7784
13 | 1.5857 | 0.01969 | -0.0177 | 80.5333
13.5 | 1.6079 | 0.02202 | -0.0152 | 73.02
14 | 1.6287 | 0.0246 | -0.013 | 66.2073
14.5 | 1.6439 | 0.02773 | -0.0108 | 59.2824
15 | 1.6608 | 0.03096 | -0.0092 | 53.6434
15.5 | 1.6744 | 0.03463 | -0.0077 | 48.3511
16 | 1.6837 | 0.03892 | -0.0066 | 43.2605
16.5 | 1.6948 | 0.04319 | -0.0058 | 39.2406
17 | 1.7015 | 0.0481 | -0.0054 | 35.3742
17.5 | 1.7084 | 0.05319 | -0.0054 | 32.1188
18 | 1.7063 | 0.05945 | -0.0059 | 28.7014
18.5 | 1.7056 | 0.06589 | -0.007 | 25.8856
19 | 1.7053 | 0.07257 | -0.0085 | 23.4987
19.5 | 1.7018 | 0.07992 | -0.0107 | 21.2938
20 | 1.6955 | 0.08785 | -0.0134 | 19.2999

## 127. Re 14M Mach 0.50 (1)
BIGFOIL.COM POLAR EXPORT
NACA63-515 a=0.0
NACA63-515 a=0.0 |  |  |  | Cl Max: | 1.383 | at alpha= | 9 | deg
JavaFoil+Calcfoil stall+Eppler ext transition |  |  |  | L/D Max: | 122.48 | at alpha= | 4 | deg
Re: | 14000000 |  |  | Cd Min: | 0.00536 | at alpha= | -5 | deg
Mach: | 0.5 |  |  | Cl=0 at alpha= | -2.4714 | deg
|  |  |  | @ Cl=0.1, Cd= | 0.006366
|  |  |  | @ Cl=0.4, Cd= | 0.0055557
|  |  |  | @ Cl=0.6, Cd= | 0.0062209
alpha (deg) | Cl | Cd | Cm | Cl/Cd
-20 | -0.992 | 0.17488 | -0.014 | -5.673
-19.5 | -0.963 | 0.1587 | -0.014 | -6.071
-19 | -0.935 | 0.15523 | -0.014 | -6.021
-18.5 | -0.91 | 0.13779 | -0.015 | -6.608
-18 | -0.883 | 0.13065 | -0.015 | -6.757
-17.5 | -0.854 | 0.12623 | -0.015 | -6.763
-17 | -0.824 | 0.12202 | -0.015 | -6.75
-16.5 | -0.796 | 0.11481 | -0.015 | -6.935
-16 | -0.769 | 0.1069 | -0.016 | -7.196
-15.5 | -0.74 | 0.10898 | -0.016 | -6.786
-15 | -0.711 | 0.1031 | -0.016 | -6.898
-14.5 | -0.684 | 0.09428 | -0.017 | -7.26
-14 | -0.663 | 0.08141 | -0.018 | -8.142
-13.5 | -0.662 | 0.05478 | -0.023 | -12.092
-13 | -0.687 | 0.02263 | -0.027 | -30.37
-12.5 | -0.567 | 0.08583 | -0.016 | -6.609
-12 | -0.54 | 0.07669 | -0.017 | -7.045
-11.5 | -0.517 | 0.06631 | -0.019 | -7.801
-11 | -0.529 | 0.03334 | -0.026 | -15.85
-10.5 | -0.543 | 0.01321 | -0.031 | -41.143
-10 | -0.425 | 0.06546 | -0.016 | -6.499
-9.5 | -0.397 | 0.06229 | -0.016 | -6.373
-9 | -0.37 | 0.05492 | -0.018 | -6.744
-8.5 | -0.348 | 0.04507 | -0.022 | -7.727
-8 | -0.312 | 0.05308 | -0.017 | -5.884
-7.5 | -0.286 | 0.04674 | -0.019 | -6.111
-7 | -0.457 | 0.00972 | -0.034 | -47.062
-6.5 | -0.486 | 0.00802 | -0.036 | -60.506
-6 | -0.453 | 0.00757 | -0.036 | -59.793
-5.5 | -0.403 | 0.00551 | -0.037 | -73.165
-5 | -0.344 | 0.00536 | -0.037 | -64.141
-4.5 | -0.278 | 0.00648 | -0.038 | -42.984
-4 | -0.211 | 0.00623 | -0.039 | -33.944
-3.5 | -0.143 | 0.00599 | -0.039 | -23.91
-3 | -0.074 | 0.00658 | -0.04 | -11.239
-2.5 | -0.004 | 0.00651 | -0.04 | -0.639
-2 | 0.066 | 0.0064 | -0.041 | 10.318
-1.5 | 0.136 | 0.00633 | -0.041 | 21.542
-1 | 0.207 | 0.00538 | -0.042 | 38.524
-0.5 | 0.278 | 0.00539 | -0.043 | 51.574
0 | 0.347 | 0.00548 | -0.043 | 63.37
0.5 | 0.417 | 0.00558 | -0.044 | 74.677
1 | 0.487 | 0.00583 | -0.044 | 83.529
1.5 | 0.557 | 0.00609 | -0.045 | 91.336
2 | 0.626 | 0.0063 | -0.046 | 99.446
2.5 | 0.696 | 0.00654 | -0.046 | 106.308
3 | 0.765 | 0.0069 | -0.047 | 110.902
3.5 | 0.834 | 0.00724 | -0.047 | 115.155
4 | 0.898 | 0.00733 | -0.048 | 122.48
4.5 | 0.96 | 0.00827 | -0.048 | 116.095
5 | 1.023 | 0.00889 | -0.048 | 115.03
5.5 | 1.084 | 0.00964 | -0.049 | 112.532
6 | 1.144 | 0.01048 | -0.049 | 109.136
6.5 | 1.2 | 0.01134 | -0.05 | 105.825
7 | 1.253 | 0.01224 | -0.05 | 102.333
7.5 | 1.298 | 0.01428 | -0.05 | 90.875
8 | 1.339 | 0.01555 | -0.051 | 86.114
8.5 | 1.368 | 0.01698 | -0.051 | 80.57
9 | 1.383 | 0.01857 | -0.052 | 74.493
9.5 | 1.374 | 0.0205 | -0.052 | 67.05
10 | 1.31 | 0.02306 | -0.052 | 56.803
10.5 | 0.835 | 0.02902 | -0.052 | 28.756
11 | 0.86 | 0.03249 | -0.052 | 26.469
11.5 | 0.893 | 0.03218 | -0.053 | 27.741
12 | 0.912 | 0.03898 | -0.053 | 23.39
12.5 | 0.949 | 0.03656 | -0.054 | 25.951
13 | 0.97 | 0.04285 | -0.053 | 22.631
13.5 | 0.999 | 0.0438 | -0.054 | 22.808
14 | 1.022 | 0.04954 | -0.054 | 20.627

## 128. Re 14M Mach 0.50 (2)
BIGFOIL.COM POLAR EXPORT
NACA63-515 a=0.0
NACA63-515 a=0.0 |  |  |  | Cl Max: | 1.5811 | at alpha= | 13 | deg
XFOIL ncrit=9 |  |  |  | L/D Max: | 174.139 | at alpha= | 4.5 | deg
Re: | 14000000 |  |  | Cd Min: | 0.16186 | at alpha= | 18 | deg
Mach: | 0.5 |  |  | Cl=0 at alpha= | -2.5666 | deg
|  |  |  | @ Cl=0.1, Cd= | 0.0055464
|  |  |  | @ Cl=0.4, Cd= | 0.0046994
|  |  |  | @ Cl=0.6, Cd= | 0.0042627
alpha (deg) | Cl | Cd | Cm | Cl/Cd
-13 | -0.5085 | 0.1175 | -0.0213 | -4.3277
-12.5 | -0.5092 | 0.10684 | -0.0283 | -4.766
-12 | -0.5146 | 0.09596 | -0.0356 | -5.3627
-11.5 | -0.5418 | 0.0823 | -0.0456 | -6.5832
-11 | -0.5659 | 0.06938 | -0.0553 | -8.1565
-10.5 | -0.5841 | 0.05541 | -0.0672 | -10.5414
-10 | -0.6101 | 0.04508 | -0.0753 | -13.5337
-9.5 | -0.6428 | 0.03702 | -0.0789 | -17.3636
-9 | -0.6852 | 0.03078 | -0.0761 | -22.2612
-8.5 | -0.7226 | 0.02454 | -0.0687 | -29.4458
-8 | -0.7376 | 0.0166 | -0.063 | -44.4337
-7.5 | -0.7233 | 0.00983 | -0.0565 | -73.5809
-7 | -0.6519 | 0.00847 | -0.0524 | -76.9658
-6.5 | -0.5769 | 0.00782 | -0.0499 | -73.7724
-6 | -0.5019 | 0.00736 | -0.0482 | -68.1929
-5.5 | -0.4272 | 0.00699 | -0.047 | -61.1159
-5 | -0.3547 | 0.00653 | -0.0461 | -54.3185
-4.5 | -0.2809 | 0.00629 | -0.0456 | -44.6582
-4 | -0.2077 | 0.0061 | -0.0454 | -34.0492
-3.5 | -0.1349 | 0.00593 | -0.0455 | -22.7487
-3 | -0.0625 | 0.00581 | -0.0457 | -10.7573
-2.5 | 0.0096 | 0.00567 | -0.0461 | 1.6931
-2 | 0.0813 | 0.00557 | -0.0466 | 14.5961
-1.5 | 0.1527 | 0.00548 | -0.0473 | 27.865
-1 | 0.224 | 0.00535 | -0.048 | 41.8692
-0.5 | 0.2947 | 0.0052 | -0.0487 | 56.6731
0 | 0.3651 | 0.00491 | -0.0495 | 74.3585
0.5 | 0.4347 | 0.00449 | -0.0504 | 96.8151
1 | 0.505 | 0.00426 | -0.0513 | 118.5446
1.5 | 0.5764 | 0.00422 | -0.0522 | 136.5877
2 | 0.6482 | 0.00435 | -0.053 | 149.0115
2.5 | 0.7197 | 0.00451 | -0.0537 | 159.5787
3 | 0.7913 | 0.0047 | -0.0543 | 168.3617
3.5 | 0.8618 | 0.005 | -0.0547 | 172.36
4 | 0.9315 | 0.00538 | -0.0548 | 173.1413
4.5 | 1.0013 | 0.00575 | -0.0547 | 174.1391
5 | 1.0703 | 0.00617 | -0.0543 | 173.4684
5.5 | 1.1366 | 0.00674 | -0.0534 | 168.635
6 | 1.1947 | 0.00768 | -0.0512 | 155.5599
6.5 | 1.2541 | 0.00842 | -0.0489 | 148.943
7 | 1.3075 | 0.00927 | -0.0455 | 141.0464
7.5 | 1.3464 | 0.01023 | -0.0398 | 131.6129
8 | 1.3474 | 0.01204 | -0.0297 | 111.9103
8.5 | 1.3674 | 0.01419 | -0.0237 | 96.3636
9 | 1.3937 | 0.01642 | -0.0188 | 84.8782
9.5 | 1.4202 | 0.01876 | -0.0141 | 75.7036
10 | 1.4599 | 0.02123 | -0.012 | 68.7659
10.5 | 1.4895 | 0.02424 | -0.0087 | 61.448
11 | 1.5138 | 0.02776 | -0.0057 | 54.5317
11.5 | 1.539 | 0.03142 | -0.0029 | 48.9815
12 | 1.5579 | 0.0356 | 0 | 43.7612
12.5 | 1.5724 | 0.0402 | 0.0029 | 39.1144
13 | 1.5811 | 0.04543 | 0.0054 | 34.803
13.5 | 1.5755 | 0.0522 | 0.0069 | 30.182
14 | 1.5571 | 0.06056 | 0.007 | 25.7117
14.5 | 1.5268 | 0.07067 | 0.0051 | 21.6046
15 | 1.4928 | 0.08192 | 0.0015 | 18.2227
15.5 | 1.4571 | 0.09421 | -0.0038 | 15.4665
16 | 1.422 | 0.10729 | -0.0105 | 13.2538
16.5 | 1.3909 | 0.1206 | -0.0181 | 11.5332
17 | 1.3616 | 0.13424 | -0.0265 | 10.143
17.5 | 1.3349 | 0.14801 | -0.0356 | 9.019
18 | 1.3109 | 0.16186 | -0.0452 | 8.099

## 129. Re 16M Mach 0.00 (1)
BIGFOIL.COM POLAR EXPORT
NACA63-515 a=0.0
NACA63-515 a=0.0 |  |  |  | Cl Max: | 1.518 | at alpha= | 13 | deg
JavaFoil+Calcfoil stall+Eppler ext transition |  |  |  | L/D Max: | 133.257 | at alpha= | 6.5 | deg
Re: | 16000000 |  |  | Cd Min: | 0.00486 | at alpha= | -4.5 | deg
Mach: | 0 |  |  | Cl=0 at alpha= | -2.4672 | deg
|  |  |  | @ Cl=0.1, Cd= | 0.0060247
|  |  |  | @ Cl=0.4, Cd= | 0.0054397
|  |  |  | @ Cl=0.6, Cd= | 0.0059175
alpha (deg) | Cl | Cd | Cm | Cl/Cd
-17 | -0.61 | 0.11671 | -0.013 | -5.23
-16.5 | -0.626 | 0.11031 | -0.013 | -5.676
-16 | -0.641 | 0.10413 | -0.014 | -6.157
-15.5 | -0.656 | 0.09626 | -0.014 | -6.815
-15 | -0.67 | 0.08805 | -0.015 | -7.613
-14.5 | -0.683 | 0.08082 | -0.016 | -8.446
-14 | -0.694 | 0.07337 | -0.017 | -9.453
-13.5 | -0.697 | 0.07085 | -0.017 | -9.833
-13 | -0.772 | 0.02585 | -0.023 | -29.871
-12.5 | -0.796 | 0.01692 | -0.024 | -47.028
-12 | -0.806 | 0.01299 | -0.025 | -62.06
-11.5 | -0.803 | 0.01151 | -0.026 | -69.789
-11 | -0.806 | 0.00946 | -0.027 | -85.206
-10.5 | -0.786 | 0.00608 | -0.027 | -129.233
-10 | -0.761 | 0.00596 | -0.028 | -127.722
-9.5 | -0.731 | 0.00587 | -0.028 | -124.554
-9 | -0.697 | 0.00584 | -0.029 | -119.326
-8.5 | -0.659 | 0.0057 | -0.029 | -115.67
-8 | -0.617 | 0.00559 | -0.03 | -110.359
-7.5 | -0.571 | 0.00548 | -0.03 | -104.209
-7 | -0.522 | 0.00541 | -0.031 | -96.584
-6.5 | -0.471 | 0.00532 | -0.031 | -88.492
-6 | -0.417 | 0.00522 | -0.031 | -79.895
-5.5 | -0.361 | 0.00501 | -0.032 | -71.997
-5 | -0.303 | 0.00492 | -0.032 | -61.701
-4.5 | -0.244 | 0.00486 | -0.033 | -50.24
-4 | -0.185 | 0.00579 | -0.033 | -31.938
-3.5 | -0.125 | 0.00569 | -0.034 | -21.931
-3 | -0.064 | 0.00618 | -0.034 | -10.409
-2.5 | -0.004 | 0.00608 | -0.035 | -0.594
-2 | 0.057 | 0.00606 | -0.035 | 9.449
-1.5 | 0.118 | 0.00601 | -0.036 | 19.67
-1 | 0.18 | 0.00544 | -0.036 | 33.03
-0.5 | 0.241 | 0.0052 | -0.037 | 46.225
0 | 0.301 | 0.00524 | -0.037 | 57.453
0.5 | 0.362 | 0.00537 | -0.038 | 67.384
1 | 0.422 | 0.00548 | -0.038 | 77.032
1.5 | 0.483 | 0.0056 | -0.039 | 86.28
2 | 0.543 | 0.00574 | -0.039 | 94.721
2.5 | 0.604 | 0.00593 | -0.04 | 101.824
3 | 0.664 | 0.00608 | -0.041 | 109.131
3.5 | 0.724 | 0.00633 | -0.041 | 114.337
4 | 0.784 | 0.00662 | -0.042 | 118.363
4.5 | 0.843 | 0.00688 | -0.042 | 122.582
5 | 0.903 | 0.00728 | -0.043 | 123.989
5.5 | 0.962 | 0.00769 | -0.043 | 125.064
6 | 1.02 | 0.00818 | -0.044 | 124.709
6.5 | 1.073 | 0.00806 | -0.044 | 133.257
7 | 1.125 | 0.00883 | -0.045 | 127.432
7.5 | 1.175 | 0.00934 | -0.045 | 125.813
8 | 1.221 | 0.01041 | -0.045 | 117.351
8.5 | 1.268 | 0.01097 | -0.046 | 115.602
9 | 1.311 | 0.01164 | -0.046 | 112.688
9.5 | 1.353 | 0.01231 | -0.046 | 109.87
10 | 1.391 | 0.013 | -0.047 | 107
10.5 | 1.423 | 0.01381 | -0.047 | 103.038
11 | 1.453 | 0.01466 | -0.048 | 99.06
11.5 | 1.477 | 0.01562 | -0.048 | 94.6
12 | 1.498 | 0.01671 | -0.048 | 89.613
12.5 | 1.511 | 0.01779 | -0.049 | 84.955
13 | 1.518 | 0.01913 | -0.049 | 79.326
13.5 | 1.518 | 0.02051 | -0.049 | 74.035
14 | 1.514 | 0.022 | -0.05 | 68.814
14.5 | 1.504 | 0.02364 | -0.05 | 63.592
15 | 1.487 | 0.02579 | -0.05 | 57.671
15.5 | 1.467 | 0.02765 | -0.051 | 53.062
16 | 1.442 | 0.02997 | -0.051 | 48.126
16.5 | 1.414 | 0.03235 | -0.051 | 43.702
17 | 1.381 | 0.03493 | -0.051 | 39.543
17.5 | 1.344 | 0.03863 | -0.052 | 34.795
18 | 1.306 | 0.04206 | -0.052 | 31.049

## 130. Re 16M Mach 0.00 (2)
BIGFOIL.COM POLAR EXPORT
NACA63-515 a=0.0
NACA63-515 a=0.0 |  |  |  | Cl Max: | 1.7808 | at alpha= | 19 | deg
XFOIL ncrit=9 |  |  |  | L/D Max: | 158.212 | at alpha= | 4.5 | deg
Re: | 16000000 |  |  | Cd Min: | 0.05969 | at alpha= | 20 | deg
Mach: | 0 |  |  | Cl=0 at alpha= | -2.5288 | deg
|  |  |  | @ Cl=0.1, Cd= | 0.0052267
|  |  |  | @ Cl=0.4, Cd= | 0.0042968
|  |  |  | @ Cl=0.6, Cd= | 0.0042977
alpha (deg) | Cl | Cd | Cm | Cl/Cd
-20 | -1.5571 | 0.03478 | -0.0629 | -44.77
-19.5 | -1.563 | 0.02999 | -0.0627 | -52.1174
-19 | -1.5615 | 0.02683 | -0.0608 | -58.1998
-18.5 | -1.5513 | 0.02428 | -0.0586 | -63.8921
-18 | -1.5387 | 0.0222 | -0.0557 | -69.3108
-17.5 | -1.5286 | 0.02032 | -0.0517 | -75.2264
-17 | -1.5203 | 0.01894 | -0.0459 | -80.2693
-16.5 | -1.4953 | 0.01786 | -0.0419 | -83.7234
-16 | -1.4589 | 0.01681 | -0.0397 | -86.7876
-15.5 | -1.4195 | 0.01577 | -0.0379 | -90.0127
-15 | -1.3762 | 0.01487 | -0.0365 | -92.5488
-14.5 | -1.3315 | 0.01396 | -0.0352 | -95.3797
-14 | -1.2854 | 0.01303 | -0.0341 | -98.6493
-13.5 | -1.2381 | 0.01211 | -0.0332 | -102.2378
-13 | -1.1874 | 0.01148 | -0.0326 | -103.4321
-12.5 | -1.1355 | 0.01091 | -0.0322 | -104.0788
-12 | -1.0824 | 0.01043 | -0.032 | -103.7776
-11.5 | -1.0287 | 0.00997 | -0.0318 | -103.1795
-11 | -0.9742 | 0.00956 | -0.0318 | -101.9038
-10.5 | -0.9193 | 0.00916 | -0.0318 | -100.3603
-10 | -0.8639 | 0.00878 | -0.0318 | -98.3941
-8.5 | -0.6951 | 0.00779 | -0.0323 | -89.2298
-8 | -0.6382 | 0.00748 | -0.0326 | -85.3209
-7.5 | -0.581 | 0.00719 | -0.0329 | -80.8067
-7 | -0.5236 | 0.00689 | -0.0332 | -75.9942
-6.5 | -0.4659 | 0.00665 | -0.0336 | -70.0602
-6 | -0.4089 | 0.00621 | -0.0339 | -65.8454
-5.5 | -0.3504 | 0.00606 | -0.0345 | -57.8218
-5 | -0.2916 | 0.00591 | -0.035 | -49.3401
-4.5 | -0.2329 | 0.00578 | -0.0356 | -40.2941
-4 | -0.1739 | 0.00565 | -0.0362 | -30.7788
-3.5 | -0.1149 | 0.00554 | -0.0368 | -20.7401
-3 | -0.0557 | 0.00545 | -0.0375 | -10.2202
-2.5 | 0.0034 | 0.00536 | -0.0382 | 0.63433
-2 | 0.0625 | 0.00529 | -0.0388 | 11.8147
-1.5 | 0.1217 | 0.00519 | -0.0395 | 23.4489
-1 | 0.1808 | 0.00506 | -0.0403 | 35.7312
-0.5 | 0.2398 | 0.00495 | -0.041 | 48.4444
0 | 0.2987 | 0.00476 | -0.0418 | 62.7521
0.5 | 0.3572 | 0.00448 | -0.0426 | 79.7321
1 | 0.4156 | 0.00423 | -0.0434 | 98.2506
1.5 | 0.4741 | 0.0041 | -0.0442 | 115.6341
2 | 0.5329 | 0.00411 | -0.045 | 129.6594
2.5 | 0.5915 | 0.00427 | -0.0458 | 138.5246
3 | 0.6498 | 0.00446 | -0.0465 | 145.6951
3.5 | 0.7079 | 0.00468 | -0.0472 | 151.2607
4 | 0.7654 | 0.00494 | -0.0479 | 154.9393
4.5 | 0.8227 | 0.0052 | -0.0485 | 158.2115
5 | 0.879 | 0.00556 | -0.049 | 158.0935
5.5 | 0.9331 | 0.00614 | -0.0493 | 151.9707
6 | 0.9879 | 0.00656 | -0.0496 | 150.5945
6.5 | 1.0424 | 0.00697 | -0.0499 | 149.5552
7 | 1.0964 | 0.00738 | -0.0501 | 148.5637
7.5 | 1.1492 | 0.00785 | -0.0501 | 146.3949
8 | 1.2004 | 0.0084 | -0.0499 | 142.9048
8.5 | 1.2505 | 0.00895 | -0.0496 | 139.7207
9 | 1.3005 | 0.00944 | -0.0492 | 137.7648
9.5 | 1.3502 | 0.00988 | -0.0488 | 136.6599
10 | 1.3983 | 0.01034 | -0.0481 | 135.2321
10.5 | 1.4438 | 0.01085 | -0.0471 | 133.0691
11 | 1.4867 | 0.01133 | -0.0456 | 131.218
12 | 1.5464 | 0.0125 | -0.0381 | 123.712
12.5 | 1.5663 | 0.01351 | -0.0334 | 115.9363
13 | 1.5912 | 0.01466 | -0.0302 | 108.5402
13.5 | 1.6135 | 0.01613 | -0.0271 | 100.031
14 | 1.6378 | 0.01767 | -0.0246 | 92.6882
14.5 | 1.6581 | 0.0196 | -0.0222 | 84.5969
15 | 1.6777 | 0.02174 | -0.02 | 77.1711
15.5 | 1.6983 | 0.02392 | -0.0183 | 70.9992
16 | 1.7152 | 0.0265 | -0.0166 | 64.7245
16.5 | 1.7279 | 0.02955 | -0.0151 | 58.4738
17 | 1.7406 | 0.03282 | -0.0139 | 53.0347
17.5 | 1.754 | 0.03621 | -0.0131 | 48.4397
18 | 1.7657 | 0.03986 | -0.0125 | 44.2975
18.5 | 1.77 | 0.04446 | -0.0122 | 39.8111
19 | 1.7808 | 0.04853 | -0.0123 | 36.6948
19.5 | 1.7793 | 0.05413 | -0.0127 | 32.8709
20 | 1.7802 | 0.05969 | -0.0135 | 29.8241

## 131. Re 16M Mach 0.10 (1)
BIGFOIL.COM POLAR EXPORT
NACA63-515 a=0.0
NACA63-515 a=0.0 |  |  |  | Cl Max: | 1.512 | at alpha= | 13 | deg
JavaFoil+Calcfoil stall+Eppler ext transition |  |  |  | L/D Max: | 138.227 | at alpha= | 6.5 | deg
Re: | 16000000 |  |  | Cd Min: | 0.00487 | at alpha= | -4.5 | deg
Mach: | 0.1 |  |  | Cl=0 at alpha= | -2.4677 | deg
|  |  |  | @ Cl=0.1, Cd= | 0.0060256
|  |  |  | @ Cl=0.4, Cd= | 0.0054367
|  |  |  | @ Cl=0.6, Cd= | 0.0059128
alpha (deg) | Cl | Cd | Cm | Cl/Cd
-16 | -0.603 | 0.10623 | -0.013 | -5.675
-15.5 | -0.62 | 0.10026 | -0.014 | -6.181
-15 | -0.638 | 0.0911 | -0.015 | -6.999
-14.5 | -0.652 | 0.08466 | -0.015 | -7.702
-14 | -0.666 | 0.07731 | -0.016 | -8.61
-13.5 | -0.672 | 0.07496 | -0.016 | -8.963
-13 | -0.722 | 0.04091 | -0.021 | -17.64
-12.5 | -0.766 | 0.02096 | -0.024 | -36.523
-12 | -0.785 | 0.01442 | -0.025 | -54.473
-11.5 | -0.787 | 0.01243 | -0.026 | -63.297
-11 | -0.793 | 0.0107 | -0.027 | -74.09
-10.5 | -0.78 | 0.00908 | -0.028 | -85.947
-10 | -0.757 | 0.00599 | -0.028 | -126.453
-9.5 | -0.729 | 0.0059 | -0.028 | -123.605
-9 | -0.696 | 0.00583 | -0.029 | -119.41
-8.5 | -0.659 | 0.00572 | -0.029 | -115.202
-8 | -0.618 | 0.00561 | -0.03 | -110.165
-7.5 | -0.572 | 0.0055 | -0.03 | -104.146
-7 | -0.524 | 0.00542 | -0.031 | -96.58
-6.5 | -0.472 | 0.00533 | -0.031 | -88.616
-6 | -0.418 | 0.00523 | -0.032 | -80.046
-5.5 | -0.363 | 0.00502 | -0.032 | -72.227
-5 | -0.305 | 0.00492 | -0.033 | -61.934
-4.5 | -0.246 | 0.00487 | -0.033 | -50.443
-4 | -0.186 | 0.00579 | -0.034 | -32.049
-3.5 | -0.125 | 0.00569 | -0.034 | -22.016
-3 | -0.065 | 0.00619 | -0.035 | -10.436
-2.5 | -0.004 | 0.00609 | -0.035 | -0.596
-2 | 0.058 | 0.00606 | -0.036 | 9.49
-1.5 | 0.119 | 0.00601 | -0.036 | 19.76
-1 | 0.18 | 0.00544 | -0.037 | 33.159
-0.5 | 0.242 | 0.00521 | -0.037 | 46.432
0 | 0.302 | 0.00524 | -0.038 | 57.701
0.5 | 0.363 | 0.00537 | -0.038 | 67.713
1 | 0.424 | 0.00548 | -0.039 | 77.378
1.5 | 0.485 | 0.00564 | -0.039 | 86.015
2 | 0.546 | 0.00578 | -0.04 | 94.406
2.5 | 0.607 | 0.00593 | -0.04 | 102.285
3 | 0.667 | 0.00614 | -0.041 | 108.728
3.5 | 0.728 | 0.00633 | -0.041 | 114.914
4 | 0.788 | 0.00661 | -0.042 | 119.246
4.5 | 0.848 | 0.00695 | -0.042 | 121.988
5 | 0.907 | 0.00729 | -0.043 | 124.375
5.5 | 0.966 | 0.0077 | -0.043 | 125.5
6 | 1.025 | 0.0082 | -0.044 | 124.938
6.5 | 1.078 | 0.0078 | -0.044 | 138.227
7 | 1.13 | 0.00891 | -0.045 | 126.753
7.5 | 1.18 | 0.00942 | -0.045 | 125.206
8 | 1.226 | 0.01051 | -0.045 | 116.589
8.5 | 1.272 | 0.01112 | -0.046 | 114.357
9 | 1.316 | 0.01179 | -0.046 | 111.582
9.5 | 1.357 | 0.01248 | -0.047 | 108.721
10 | 1.394 | 0.01322 | -0.047 | 105.431
10.5 | 1.426 | 0.01402 | -0.047 | 101.718
11 | 1.454 | 0.01495 | -0.048 | 97.243
11.5 | 1.478 | 0.01595 | -0.048 | 92.614
12 | 1.497 | 0.01703 | -0.048 | 87.903
12.5 | 1.508 | 0.01828 | -0.049 | 82.504
13 | 1.512 | 0.01953 | -0.049 | 77.412
13.5 | 1.51 | 0.02096 | -0.05 | 72.043
14 | 1.502 | 0.02252 | -0.05 | 66.707
14.5 | 1.488 | 0.02425 | -0.05 | 61.36
15 | 1.468 | 0.02652 | -0.05 | 55.34
15.5 | 1.443 | 0.02848 | -0.051 | 50.678
16 | 1.412 | 0.03148 | -0.051 | 44.851
16.5 | 1.38 | 0.03333 | -0.051 | 41.388
17 | 1.342 | 0.03625 | -0.052 | 37.016
17.5 | 1.299 | 0.04048 | -0.052 | 32.09
18 | 1.255 | 0.04447 | -0.052 | 28.212

## 132. Re 16M Mach 0.10 (2)
BIGFOIL.COM POLAR EXPORT
NACA63-515 a=0.0
NACA63-515 a=0.0 |  |  |  | Cl Max: | 1.7714 | at alpha= | 19 | deg
XFOIL ncrit=9 |  |  |  | L/D Max: | 158.905 | at alpha= | 5 | deg
Re: | 16000000 |  |  | Cd Min: | 0.06342 | at alpha= | 20 | deg
Mach: | 0.1 |  |  | Cl=0 at alpha= | -2.5302 | deg
|  |  |  | @ Cl=0.1, Cd= | 0.0052319
|  |  |  | @ Cl=0.4, Cd= | 0.0043082
|  |  |  | @ Cl=0.6, Cd= | 0.0042845
alpha (deg) | Cl | Cd | Cm | Cl/Cd
-19 | -1.52 | 0.03189 | -0.0652 | -47.6638
-18.5 | -1.5164 | 0.02828 | -0.064 | -53.6209
-18 | -1.5079 | 0.02543 | -0.062 | -59.2961
-17.5 | -1.5032 | 0.02271 | -0.0587 | -66.1911
-17 | -1.4952 | 0.02065 | -0.0544 | -72.4068
-16.5 | -1.4882 | 0.01923 | -0.048 | -77.3895
-16 | -1.4611 | 0.018 | -0.0443 | -81.1722
-15.5 | -1.4256 | 0.01672 | -0.0417 | -85.2632
-14.5 | -1.3405 | 0.01462 | -0.0381 | -91.6895
-14 | -1.2951 | 0.01358 | -0.0367 | -95.3682
-13.5 | -1.2469 | 0.01269 | -0.0356 | -98.2585
-13 | -1.1968 | 0.0119 | -0.0347 | -100.5714
-12.5 | -1.1456 | 0.01117 | -0.0339 | -102.5604
-12 | -1.0921 | 0.01062 | -0.0335 | -102.8343
-11.5 | -1.0378 | 0.01013 | -0.0331 | -102.4482
-11 | -0.9827 | 0.00969 | -0.0329 | -101.4138
-10.5 | -0.9272 | 0.00927 | -0.0328 | -100.0216
-10 | -0.8711 | 0.00888 | -0.0327 | -98.0968
-9.5 | -0.8147 | 0.00851 | -0.0327 | -95.7344
-9 | -0.7577 | 0.00818 | -0.0328 | -92.6284
-8.5 | -0.7005 | 0.00785 | -0.033 | -89.2357
-8 | -0.6431 | 0.00753 | -0.0332 | -85.405
-7.5 | -0.5854 | 0.00723 | -0.0334 | -80.9682
-7 | -0.5275 | 0.00693 | -0.0337 | -76.1183
-6.5 | -0.4692 | 0.00669 | -0.034 | -70.1345
-6 | -0.4118 | 0.00624 | -0.0343 | -65.9936
-5.5 | -0.3528 | 0.00607 | -0.0348 | -58.1219
-5 | -0.2936 | 0.00592 | -0.0353 | -49.5946
-4.5 | -0.2344 | 0.00579 | -0.0359 | -40.4836
-4 | -0.175 | 0.00566 | -0.0365 | -30.9187
-3.5 | -0.1155 | 0.00555 | -0.0371 | -20.8108
-3 | -0.056 | 0.00546 | -0.0377 | -10.2564
-2.5 | 0.0036 | 0.00536 | -0.0384 | 0.67164
-2 | 0.0631 | 0.0053 | -0.0391 | 11.9057
-1.5 | 0.1227 | 0.00519 | -0.0398 | 23.6416
-0.5 | 0.2415 | 0.00496 | -0.0412 | 48.6895
0 | 0.3008 | 0.00477 | -0.042 | 63.0608
0.5 | 0.3596 | 0.00448 | -0.0428 | 80.2679
1 | 0.4184 | 0.00423 | -0.0437 | 98.9125
1.5 | 0.4773 | 0.0041 | -0.0445 | 116.4146
2 | 0.5365 | 0.00411 | -0.0453 | 130.5353
2.5 | 0.5955 | 0.00427 | -0.046 | 139.4614
3 | 0.6543 | 0.00446 | -0.0468 | 146.704
3.5 | 0.7126 | 0.00469 | -0.0475 | 151.9403
4 | 0.7706 | 0.00495 | -0.0481 | 155.6768
4.5 | 0.8283 | 0.00522 | -0.0487 | 158.6782
5 | 0.8851 | 0.00557 | -0.0493 | 158.9048
5.5 | 0.9394 | 0.00616 | -0.0495 | 152.5
6 | 0.9945 | 0.0066 | -0.0497 | 150.6818
6.5 | 1.0493 | 0.00701 | -0.05 | 149.6862
7 | 1.1037 | 0.00742 | -0.0501 | 148.7466
7.5 | 1.1568 | 0.00791 | -0.0501 | 146.2453
8 | 1.2082 | 0.00846 | -0.0498 | 142.8132
8.5 | 1.2585 | 0.00903 | -0.0493 | 139.3688
9 | 1.3084 | 0.00954 | -0.0488 | 137.1488
9.5 | 1.3582 | 0.01 | -0.0483 | 135.82
10 | 1.4064 | 0.01046 | -0.0475 | 134.4551
10.5 | 1.4515 | 0.01098 | -0.0462 | 132.1949
11 | 1.493 | 0.0115 | -0.0443 | 129.8261
11.5 | 1.5287 | 0.01199 | -0.0414 | 127.4979
12 | 1.5439 | 0.01283 | -0.0352 | 120.3352
12.5 | 1.567 | 0.01393 | -0.0313 | 112.491
13 | 1.5915 | 0.01523 | -0.0281 | 104.4977
13.5 | 1.6145 | 0.0168 | -0.0251 | 96.1012
14 | 1.6386 | 0.01848 | -0.0227 | 88.6688
14.5 | 1.6575 | 0.02062 | -0.0202 | 80.3831
15 | 1.6778 | 0.02283 | -0.0182 | 73.491
15.5 | 1.6972 | 0.02523 | -0.0164 | 67.2691
16 | 1.7125 | 0.02806 | -0.0148 | 61.0299
16.5 | 1.7248 | 0.03135 | -0.0133 | 55.0175
17 | 1.7377 | 0.03477 | -0.0123 | 49.977
17.5 | 1.7503 | 0.03838 | -0.0116 | 45.6045
18 | 1.7604 | 0.04236 | -0.0111 | 41.5581
18.5 | 1.7622 | 0.04738 | -0.0109 | 37.1929
19 | 1.7714 | 0.05183 | -0.0111 | 34.1771
19.5 | 1.7695 | 0.05769 | -0.0118 | 30.6726
20 | 1.771 | 0.06342 | -0.0128 | 27.9249

## 133. Re 16M Mach 0.25 (1)
BIGFOIL.COM POLAR EXPORT
NACA63-515 a=0.0
NACA63-515 a=0.0 |  |  |  | Cl Max: | 1.48 | at alpha= | 12 | deg
JavaFoil+Calcfoil stall+Eppler ext transition |  |  |  | L/D Max: | 134.889 | at alpha= | 6 | deg
Re: | 16000000 |  |  | Cd Min: | 0.00489 | at alpha= | -4.5 | deg
Mach: | 0.25 |  |  | Cl=0 at alpha= | -2.4682 | deg
|  |  |  | @ Cl=0.1, Cd= | 0.0060905
|  |  |  | @ Cl=0.4, Cd= | 0.0054714
|  |  |  | @ Cl=0.6, Cd= | 0.0059669
alpha (deg) | Cl | Cd | Cm | Cl/Cd
-15 | -0.35 | 0.10617 | -0.013 | -3.296
-14.5 | -0.399 | 0.0976 | -0.014 | -4.09
-14 | -0.443 | 0.0921 | -0.014 | -4.815
-13.5 | -0.483 | 0.08595 | -0.015 | -5.621
-13 | -0.518 | 0.07963 | -0.015 | -6.507
-12.5 | -0.548 | 0.07352 | -0.016 | -7.452
-12 | -0.572 | 0.06709 | -0.017 | -8.532
-11.5 | -0.596 | 0.05692 | -0.019 | -10.477
-11 | -0.681 | 0.01762 | -0.026 | -38.669
-10.5 | -0.709 | 0.01165 | -0.028 | -60.877
-10 | -0.71 | 0.00963 | -0.028 | -73.712
-9.5 | -0.708 | 0.00899 | -0.029 | -78.687
-9 | -0.685 | 0.00838 | -0.03 | -81.738
-8.5 | -0.656 | 0.00796 | -0.03 | -82.34
-8 | -0.62 | 0.00572 | -0.031 | -108.414
-7.5 | -0.578 | 0.00561 | -0.031 | -103.079
-7 | -0.532 | 0.00547 | -0.032 | -97.121
-6.5 | -0.481 | 0.00539 | -0.032 | -89.297
-6 | -0.428 | 0.00529 | -0.032 | -80.842
-5.5 | -0.371 | 0.0052 | -0.033 | -71.419
-5 | -0.312 | 0.00497 | -0.033 | -62.928
-4.5 | -0.252 | 0.00489 | -0.034 | -51.489
-4 | -0.191 | 0.00585 | -0.034 | -32.598
-3.5 | -0.129 | 0.00574 | -0.035 | -22.431
-3 | -0.066 | 0.00625 | -0.035 | -10.622
-2.5 | -0.004 | 0.00614 | -0.036 | -0.607
-2 | 0.059 | 0.00611 | -0.037 | 9.685
-1.5 | 0.122 | 0.00608 | -0.037 | 20.088
-1 | 0.185 | 0.00547 | -0.038 | 33.911
-0.5 | 0.248 | 0.00524 | -0.038 | 47.378
0 | 0.311 | 0.00528 | -0.039 | 58.88
0.5 | 0.373 | 0.00542 | -0.039 | 68.857
1 | 0.436 | 0.00554 | -0.04 | 78.732
1.5 | 0.498 | 0.0057 | -0.04 | 87.409
2 | 0.561 | 0.00586 | -0.041 | 95.718
2.5 | 0.623 | 0.00603 | -0.041 | 103.277
3 | 0.685 | 0.00627 | -0.042 | 109.369
3.5 | 0.747 | 0.00646 | -0.042 | 115.719
4 | 0.809 | 0.0068 | -0.043 | 118.96
4.5 | 0.871 | 0.00718 | -0.043 | 121.291
5 | 0.932 | 0.00755 | -0.044 | 123.335
5.5 | 0.992 | 0.00803 | -0.045 | 123.576
6 | 1.048 | 0.00777 | -0.045 | 134.889
6.5 | 1.101 | 0.00889 | -0.045 | 123.95
7 | 1.154 | 0.00936 | -0.046 | 123.237
7.5 | 1.204 | 0.00997 | -0.046 | 120.791
8 | 1.25 | 0.01119 | -0.046 | 111.767
8.5 | 1.295 | 0.01193 | -0.047 | 108.556
9 | 1.338 | 0.01268 | -0.047 | 105.494
9.5 | 1.377 | 0.01341 | -0.048 | 102.656
10 | 1.411 | 0.01431 | -0.048 | 98.581
10.5 | 1.438 | 0.01532 | -0.048 | 93.808
11 | 1.458 | 0.01644 | -0.049 | 88.7
11.5 | 1.473 | 0.01769 | -0.049 | 83.267
12 | 1.48 | 0.01897 | -0.05 | 78.051
12.5 | 1.476 | 0.02053 | -0.05 | 71.906
13 | 1.462 | 0.02207 | -0.05 | 66.208
13.5 | 1.436 | 0.02414 | -0.05 | 59.466
14 | 1.4 | 0.02625 | -0.051 | 53.347
14.5 | 1.355 | 0.02864 | -0.051 | 47.316
15 | 1.3 | 0.03149 | -0.051 | 41.29
15.5 | 1.235 | 0.03549 | -0.051 | 34.792
16 | 1.162 | 0.03957 | -0.051 | 29.369
16.5 | 1.081 | 0.04496 | -0.051 | 24.04
17 | 0.996 | 0.04942 | -0.052 | 20.16

## 134. Re 16M Mach 0.25 (2)
BIGFOIL.COM POLAR EXPORT
NACA63-515 a=0.0
NACA63-515 a=0.0 |  |  |  | Cl Max: | 1.7225 | at alpha= | 19 | deg
XFOIL ncrit=9 |  |  |  | L/D Max: | 163.761 | at alpha= | 5 | deg
Re: | 16000000 |  |  | Cd Min: | 0.19505 | at alpha= | -19.5 | deg
Mach: | 0.25 |  |  | Cl=0 at alpha= | -2.5364 | deg
|  |  |  | @ Cl=0.1, Cd= | 0.0052707
|  |  |  | @ Cl=0.4, Cd= | 0.0043696
|  |  |  | @ Cl=0.6, Cd= | 0.0042438
alpha (deg) | Cl | Cd | Cm | Cl/Cd
-19.5 | -0.7178 | 0.19505 | 0.0335 | -3.6801
-19 | -0.7175 | 0.18358 | 0.0264 | -3.9084
-18.5 | -0.7093 | 0.1746 | 0.0206 | -4.0624
-18 | -1.1339 | 0.0801 | -0.0466 | -14.1561
-17.5 | -1.2088 | 0.05972 | -0.0626 | -20.2411
-17 | -1.2597 | 0.04683 | -0.0711 | -26.8994
-16.5 | -1.2961 | 0.0377 | -0.0748 | -34.3793
-16 | -1.317 | 0.03136 | -0.075 | -41.9962
-15.5 | -1.3456 | 0.02567 | -0.0721 | -52.4192
-15 | -1.3537 | 0.02233 | -0.0668 | -60.6225
-14.5 | -1.3586 | 0.02008 | -0.0585 | -67.6594
-14 | -1.3323 | 0.01782 | -0.0538 | -74.7643
-13.5 | -1.2933 | 0.01602 | -0.0503 | -80.7303
-13 | -1.2467 | 0.01461 | -0.0475 | -85.332
-12.5 | -1.1966 | 0.01332 | -0.0451 | -89.8348
-12 | -1.143 | 0.01228 | -0.0432 | -93.0782
-11.5 | -1.0871 | 0.01142 | -0.0416 | -95.1926
-11 | -1.0299 | 0.01065 | -0.0403 | -96.7042
-10.5 | -0.9715 | 0.01002 | -0.0392 | -96.9561
-10 | -0.9122 | 0.00948 | -0.0384 | -96.2236
-9.5 | -0.8523 | 0.00899 | -0.0377 | -94.8053
-9 | -0.792 | 0.00858 | -0.0372 | -92.3077
-8.5 | -0.7314 | 0.00819 | -0.0369 | -89.304
-8 | -0.6706 | 0.00783 | -0.0366 | -85.645
-7.5 | -0.6099 | 0.00748 | -0.0364 | -81.5374
-7 | -0.5489 | 0.00715 | -0.0364 | -76.7692
-6.5 | -0.4879 | 0.00686 | -0.0364 | -71.1224
-6 | -0.4267 | 0.00656 | -0.0366 | -65.0457
-5.5 | -0.3664 | 0.00615 | -0.0367 | -59.5772
-5 | -0.3045 | 0.006 | -0.0371 | -50.75
-4.5 | -0.2427 | 0.00585 | -0.0375 | -41.4872
-4 | -0.181 | 0.00571 | -0.038 | -31.6988
-3.5 | -0.1191 | 0.0056 | -0.0385 | -21.2679
-3 | -0.0573 | 0.0055 | -0.0391 | -10.4182
-2.5 | 0.0045 | 0.00539 | -0.0398 | 0.83488
-2 | 0.0662 | 0.00532 | -0.0404 | 12.4436
-1.5 | 0.1279 | 0.00523 | -0.0411 | 24.4551
-1 | 0.1895 | 0.0051 | -0.0418 | 37.1569
-0.5 | 0.2509 | 0.00499 | -0.0426 | 50.2806
0 | 0.3123 | 0.00479 | -0.0434 | 65.1983
0.5 | 0.3732 | 0.00448 | -0.0442 | 83.3036
1 | 0.4339 | 0.00423 | -0.0451 | 102.5768
1.5 | 0.495 | 0.00411 | -0.0459 | 120.438
2 | 0.5564 | 0.00413 | -0.0467 | 134.7215
2.5 | 0.6177 | 0.00429 | -0.0475 | 143.986
3 | 0.6787 | 0.00449 | -0.0482 | 151.1581
3.5 | 0.7391 | 0.00475 | -0.0488 | 155.6
4 | 0.7993 | 0.00501 | -0.0494 | 159.5409
4.5 | 0.8593 | 0.00529 | -0.05 | 162.4386
5 | 0.9187 | 0.00561 | -0.0504 | 163.7611
5.5 | 0.9744 | 0.00628 | -0.0504 | 155.1592
6 | 1.0312 | 0.00677 | -0.0504 | 152.3191
6.5 | 1.0877 | 0.00724 | -0.0503 | 150.2348
7 | 1.144 | 0.00769 | -0.0502 | 148.7646
7.5 | 1.1985 | 0.00822 | -0.0497 | 145.8029
8 | 1.2503 | 0.00887 | -0.0488 | 140.9583
8.5 | 1.3003 | 0.00954 | -0.0476 | 136.2998
9 | 1.3508 | 0.01008 | -0.0464 | 134.0079
9.5 | 1.3993 | 0.01064 | -0.0449 | 131.5132
10 | 1.4442 | 0.01123 | -0.0427 | 128.602
10.5 | 1.4776 | 0.01182 | -0.0385 | 125.0085
11 | 1.4934 | 0.01262 | -0.0319 | 118.336
11.5 | 1.5212 | 0.01377 | -0.028 | 110.472
12 | 1.5458 | 0.01531 | -0.0243 | 100.9667
12.5 | 1.5719 | 0.01702 | -0.0212 | 92.3561
13 | 1.5952 | 0.01905 | -0.0183 | 83.7375
13.5 | 1.6207 | 0.02113 | -0.0159 | 76.7014
14 | 1.6381 | 0.02389 | -0.0133 | 68.5684
14.5 | 1.6565 | 0.02677 | -0.0113 | 61.879
15 | 1.675 | 0.02979 | -0.0095 | 56.2269
15.5 | 1.6854 | 0.0337 | -0.0079 | 50.0119
16 | 1.6993 | 0.03751 | -0.0067 | 45.3026
16.5 | 1.7093 | 0.04183 | -0.0059 | 40.863
17 | 1.7168 | 0.04655 | -0.0052 | 36.8808
17.5 | 1.7209 | 0.05185 | -0.0051 | 33.19
18 | 1.7221 | 0.05768 | -0.0055 | 29.8561
18.5 | 1.7221 | 0.06398 | -0.0064 | 26.9162
19 | 1.7225 | 0.07046 | -0.0077 | 24.4465
19.5 | 1.7203 | 0.07754 | -0.0097 | 22.186
20 | 1.7098 | 0.08595 | -0.0125 | 19.893

## 135. Re 16M Mach 0.50 (1)
BIGFOIL.COM POLAR EXPORT
NACA63-515 a=0.0
NACA63-515 a=0.0 |  |  |  | Cl Max: | 1.385 | at alpha= | 9 | deg
JavaFoil+Calcfoil stall+Eppler ext transition |  |  |  | L/D Max: | 122.068 | at alpha= | 4 | deg
Re: | 16000000 |  |  | Cd Min: | 0.00542 | at alpha= | -0.5 | deg
Mach: | 0.5 |  |  | Cl=0 at alpha= | -2.4714 | deg
|  |  |  | @ Cl=0.1, Cd= | 0.0063103
|  |  |  | @ Cl=0.4, Cd= | 0.0056214
|  |  |  | @ Cl=0.6, Cd= | 0.0062245
alpha (deg) | Cl | Cd | Cm | Cl/Cd
-20 | -0.991 | 0.18494 | -0.014 | -5.361
-19.5 | -0.964 | 0.16446 | -0.014 | -5.859
-19 | -0.935 | 0.15908 | -0.014 | -5.875
-18.5 | -0.909 | 0.14654 | -0.015 | -6.205
-18 | -0.881 | 0.13934 | -0.015 | -6.321
-17.5 | -0.851 | 0.13319 | -0.015 | -6.393
-17 | -0.823 | 0.12961 | -0.015 | -6.347
-16.5 | -0.794 | 0.12376 | -0.015 | -6.419
-16 | -0.767 | 0.11533 | -0.015 | -6.647
-15.5 | -0.74 | 0.10886 | -0.016 | -6.795
-15 | -0.712 | 0.10071 | -0.016 | -7.066
-14.5 | -0.686 | 0.09216 | -0.017 | -7.441
-14 | -0.668 | 0.07669 | -0.019 | -8.707
-13.5 | -0.697 | 0.03355 | -0.025 | -20.781
-13 | -0.695 | 0.01978 | -0.027 | -35.141
-12.5 | -0.568 | 0.0851 | -0.016 | -6.669
-12 | -0.541 | 0.07627 | -0.017 | -7.09
-11.5 | -0.519 | 0.06393 | -0.02 | -8.125
-11 | -0.553 | 0.02095 | -0.028 | -26.423
-10.5 | -0.546 | 0.01243 | -0.031 | -43.942
-10 | -0.426 | 0.06566 | -0.016 | -6.482
-9.5 | -0.397 | 0.06218 | -0.016 | -6.386
-9 | -0.37 | 0.0547 | -0.018 | -6.772
-8.5 | -0.349 | 0.04387 | -0.023 | -7.966
-8 | -0.312 | 0.05267 | -0.017 | -5.931
-7.5 | -0.286 | 0.04623 | -0.019 | -6.184
-7 | -0.461 | 0.00879 | -0.035 | -52.467
-6.5 | -0.486 | 0.00788 | -0.036 | -61.649
-6 | -0.453 | 0.00743 | -0.036 | -60.946
-5.5 | -0.403 | 0.00545 | -0.037 | -73.864
-5 | -0.344 | 0.00683 | -0.037 | -50.312
-4.5 | -0.278 | 0.00637 | -0.038 | -43.691
-4 | -0.211 | 0.00611 | -0.039 | -34.611
-3.5 | -0.143 | 0.00592 | -0.039 | -24.189
-3 | -0.074 | 0.00648 | -0.04 | -11.421
-2.5 | -0.004 | 0.00639 | -0.04 | -0.652
-2 | 0.066 | 0.00632 | -0.041 | 10.448
-1.5 | 0.136 | 0.0063 | -0.041 | 21.639
-1 | 0.207 | 0.00606 | -0.042 | 34.216
-0.5 | 0.278 | 0.00542 | -0.043 | 51.198
0 | 0.347 | 0.00547 | -0.043 | 63.418
0.5 | 0.417 | 0.00567 | -0.044 | 73.519
1 | 0.487 | 0.00588 | -0.044 | 82.838
1.5 | 0.557 | 0.00605 | -0.045 | 91.969
2 | 0.626 | 0.00633 | -0.046 | 98.943
2.5 | 0.696 | 0.00657 | -0.046 | 105.812
3 | 0.765 | 0.00691 | -0.047 | 110.599
3.5 | 0.834 | 0.00726 | -0.047 | 114.843
4 | 0.898 | 0.00736 | -0.048 | 122.068
4.5 | 0.961 | 0.00827 | -0.048 | 116.255
5 | 1.024 | 0.00888 | -0.049 | 115.278
5.5 | 1.085 | 0.00959 | -0.049 | 113.15
6 | 1.145 | 0.01039 | -0.049 | 110.22
6.5 | 1.201 | 0.01118 | -0.05 | 107.427
7 | 1.254 | 0.01209 | -0.05 | 103.658
7.5 | 1.299 | 0.014 | -0.051 | 92.785
8 | 1.34 | 0.01526 | -0.051 | 87.819
8.5 | 1.37 | 0.01656 | -0.051 | 82.742
9 | 1.385 | 0.01817 | -0.052 | 76.226
9.5 | 1.376 | 0.02005 | -0.052 | 68.646
10 | 1.311 | 0.02245 | -0.052 | 58.396
10.5 | 0.836 | 0.02824 | -0.052 | 29.591
11 | 0.862 | 0.03153 | -0.052 | 27.326
11.5 | 0.894 | 0.03139 | -0.053 | 28.475
12 | 0.912 | 0.0387 | -0.053 | 23.563
12.5 | 0.95 | 0.03561 | -0.054 | 26.675
13 | 0.972 | 0.04148 | -0.054 | 23.425
13.5 | 1.001 | 0.04228 | -0.054 | 23.681
14 | 1.024 | 0.04786 | -0.054 | 21.402

## 136. Re 16M Mach 0.50 (2)
BIGFOIL.COM POLAR EXPORT
NACA63-515 a=0.0
NACA63-515 a=0.0 |  |  |  | Cl Max: | 1.5998 | at alpha= | 13 | deg
XFOIL ncrit=9 |  |  |  | L/D Max: | 175.286 | at alpha= | 5 | deg
Re: | 16000000 |  |  | Cd Min: | 0.05107 | at alpha= | 13.5 | deg
Mach: | 0.5 |  |  | Cl=0 at alpha= | -99 | deg
|  |  |  | @ Cl=0.1, Cd= | 0.00494
|  |  |  | @ Cl=0.4, Cd= | 0.0047522
|  |  |  | @ Cl=0.6, Cd= | 0.0042189
alpha (deg) | Cl | Cd | Cm | Cl/Cd
0 | 0.3654 | 0.00494 | -0.0495 | 73.9676
0.5 | 0.4354 | 0.00456 | -0.0504 | 95.4825
1 | 0.5056 | 0.00423 | -0.0513 | 119.5272
1.5 | 0.5767 | 0.00418 | -0.0522 | 137.9665
2 | 0.6485 | 0.0043 | -0.053 | 150.814
2.5 | 0.7202 | 0.00446 | -0.0537 | 161.4798
3 | 0.7911 | 0.0047 | -0.0543 | 168.3191
3.5 | 0.8615 | 0.00501 | -0.0547 | 171.9561
4 | 0.9314 | 0.00537 | -0.0548 | 173.4451
4.5 | 1.0014 | 0.00573 | -0.0547 | 174.7644
5 | 1.071 | 0.00611 | -0.0545 | 175.2864
5.5 | 1.1364 | 0.00674 | -0.0534 | 168.6053
6 | 1.1955 | 0.00764 | -0.0514 | 156.4791
6.5 | 1.2549 | 0.00838 | -0.049 | 149.7494
7 | 1.3095 | 0.00919 | -0.0457 | 142.4918
7.5 | 1.35 | 0.01017 | -0.0403 | 132.7434
8 | 1.3516 | 0.01187 | -0.0301 | 113.8669
8.5 | 1.3756 | 0.01383 | -0.0243 | 99.4649
9 | 1.4061 | 0.01583 | -0.0196 | 88.825
9.5 | 1.4343 | 0.01816 | -0.015 | 78.9813
11 | 1.5395 | 0.02683 | -0.0075 | 57.3798
11.5 | 1.573 | 0.03079 | -0.0064 | 51.088
12 | 1.5934 | 0.03492 | -0.0034 | 45.63
12.5 | 1.5974 | 0.03912 | 0.0017 | 40.8333
13 | 1.5998 | 0.04419 | 0.0055 | 36.2028
13.5 | 1.5904 | 0.05107 | 0.0074 | 31.1416

## 137. Re 18M Mach 0.00 (1)
BIGFOIL.COM POLAR EXPORT
NACA63-515 a=0.0
NACA63-515 a=0.0 |  |  |  | Cl Max: | 1.52 | at alpha= | 13.5 | deg
JavaFoil+Calcfoil stall+Eppler ext transition |  |  |  | L/D Max: | 134.95 | at alpha= | 6.5 | deg
Re: | 18000000 |  |  | Cd Min: | 0.00483 | at alpha= | -4.5 | deg
Mach: | 0 |  |  | Cl=0 at alpha= | -2.4672 | deg
|  |  |  | @ Cl=0.1, Cd= | 0.0059847
|  |  |  | @ Cl=0.4, Cd= | 0.005477
|  |  |  | @ Cl=0.6, Cd= | 0.0058902
alpha (deg) | Cl | Cd | Cm | Cl/Cd
-17 | -0.611 | 0.1156 | -0.013 | -5.283
-16.5 | -0.627 | 0.10935 | -0.013 | -5.732
-16 | -0.642 | 0.10305 | -0.014 | -6.227
-15.5 | -0.657 | 0.09486 | -0.015 | -6.925
-15 | -0.672 | 0.0863 | -0.016 | -7.784
-14.5 | -0.685 | 0.07847 | -0.016 | -8.728
-14 | -0.698 | 0.06963 | -0.017 | -10.023
-13.5 | -0.701 | 0.06729 | -0.018 | -10.419
-13 | -0.779 | 0.02303 | -0.023 | -33.837
-12.5 | -0.798 | 0.01614 | -0.024 | -49.438
-12 | -0.808 | 0.01256 | -0.025 | -64.29
-11.5 | -0.805 | 0.01123 | -0.026 | -71.655
-11 | -0.806 | 0.00929 | -0.027 | -86.796
-10.5 | -0.786 | 0.00601 | -0.027 | -130.866
-10 | -0.761 | 0.00588 | -0.028 | -129.314
-9.5 | -0.731 | 0.0058 | -0.028 | -126.068
-9 | -0.697 | 0.00577 | -0.029 | -120.744
-8.5 | -0.659 | 0.00563 | -0.029 | -117.093
-8 | -0.617 | 0.00553 | -0.03 | -111.485
-7.5 | -0.571 | 0.00536 | -0.03 | -106.63
-7 | -0.522 | 0.00535 | -0.031 | -97.541
-6.5 | -0.471 | 0.00527 | -0.031 | -89.389
-6 | -0.417 | 0.00517 | -0.031 | -80.536
-5.5 | -0.361 | 0.00497 | -0.032 | -72.609
-5 | -0.303 | 0.00487 | -0.032 | -62.309
-4.5 | -0.244 | 0.00483 | -0.033 | -50.613
-4 | -0.185 | 0.00572 | -0.033 | -32.295
-3.5 | -0.125 | 0.00561 | -0.034 | -22.216
-3 | -0.064 | 0.0061 | -0.034 | -10.535
-2.5 | -0.004 | 0.00602 | -0.035 | -0.6
-2 | 0.057 | 0.00602 | -0.035 | 9.518
-1.5 | 0.118 | 0.00597 | -0.036 | 19.802
-1 | 0.18 | 0.00577 | -0.036 | 31.131
-0.5 | 0.241 | 0.0054 | -0.037 | 44.525
0 | 0.301 | 0.00531 | -0.037 | 56.691
0.5 | 0.362 | 0.00542 | -0.038 | 66.769
1 | 0.422 | 0.00551 | -0.038 | 76.574
1.5 | 0.483 | 0.00564 | -0.039 | 85.659
2 | 0.543 | 0.00575 | -0.039 | 94.45
2.5 | 0.604 | 0.0059 | -0.04 | 102.241
3 | 0.664 | 0.0061 | -0.041 | 108.753
3.5 | 0.724 | 0.00636 | -0.041 | 113.832
4 | 0.784 | 0.0066 | -0.042 | 118.676
4.5 | 0.843 | 0.00691 | -0.042 | 122.027
5 | 0.903 | 0.00723 | -0.043 | 124.778
5.5 | 0.962 | 0.00763 | -0.043 | 126.035
6 | 1.02 | 0.0081 | -0.044 | 125.863
6.5 | 1.074 | 0.00796 | -0.044 | 134.95
7 | 1.126 | 0.00876 | -0.045 | 128.597
7.5 | 1.177 | 0.00923 | -0.045 | 127.415
8 | 1.223 | 0.01022 | -0.045 | 119.634
8.5 | 1.269 | 0.01079 | -0.046 | 117.569
9 | 1.313 | 0.01141 | -0.046 | 115.064
9.5 | 1.354 | 0.01204 | -0.046 | 112.529
10 | 1.392 | 0.01274 | -0.047 | 109.276
10.5 | 1.425 | 0.01352 | -0.047 | 105.39
11 | 1.454 | 0.01437 | -0.048 | 101.219
11.5 | 1.479 | 0.0153 | -0.048 | 96.678
12 | 1.499 | 0.01637 | -0.048 | 91.596
12.5 | 1.513 | 0.01748 | -0.049 | 86.546
13 | 1.519 | 0.01866 | -0.049 | 81.434
13.5 | 1.52 | 0.02009 | -0.049 | 75.653
14 | 1.515 | 0.02145 | -0.05 | 70.661
14.5 | 1.505 | 0.02304 | -0.05 | 65.325
15 | 1.489 | 0.02514 | -0.05 | 59.225
15.5 | 1.469 | 0.02695 | -0.051 | 54.509
16 | 1.443 | 0.02974 | -0.051 | 48.519
16.5 | 1.415 | 0.03151 | -0.051 | 44.923
17 | 1.383 | 0.03417 | -0.051 | 40.471
17.5 | 1.346 | 0.03783 | -0.052 | 35.569
18 | 1.307 | 0.04141 | -0.052 | 31.563
18.5 | 1.269 | 0.04404 | -0.052 | 28.802

## 138. Re 18M Mach 0.00 (2)
BIGFOIL.COM POLAR EXPORT
NACA63-515 a=0.0
NACA63-515 a=0.0 |  |  |  | Cl Max: | 1.7967 | at alpha= | 20 | deg
XFOIL ncrit=9 |  |  |  | L/D Max: | 158.861 | at alpha= | 4.5 | deg
Re: | 18000000 |  |  | Cd Min: | 0.05765 | at alpha= | 20 | deg
Mach: | 0 |  |  | Cl=0 at alpha= | -2.5262 | deg
|  |  |  | @ Cl=0.1, Cd= | 0.0051619
|  |  |  | @ Cl=0.4, Cd= | 0.0044141
|  |  |  | @ Cl=0.6, Cd= | 0.0043037
alpha (deg) | Cl | Cd | Cm | Cl/Cd
-20 | -1.5946 | 0.03144 | -0.0631 | -50.7188
-19.5 | -1.5963 | 0.02778 | -0.0616 | -57.4622
-19 | -1.5897 | 0.0249 | -0.0596 | -63.8434
-18.5 | -1.5776 | 0.02265 | -0.0571 | -69.6512
-18 | -1.5641 | 0.0208 | -0.0538 | -75.1971
-17.5 | -1.5532 | 0.01923 | -0.0491 | -80.7696
-17 | -1.5413 | 0.01811 | -0.0431 | -85.1077
-16.5 | -1.5073 | 0.01707 | -0.0406 | -88.3011
-16 | -1.4685 | 0.01611 | -0.0387 | -91.1546
-15 | -1.3821 | 0.01437 | -0.0358 | -96.1795
-14.5 | -1.3352 | 0.01363 | -0.0348 | -97.9604
-13.5 | -1.2387 | 0.0121 | -0.0331 | -102.3719
-13 | -1.1896 | 0.01126 | -0.0324 | -105.6483
-12.5 | -1.1378 | 0.01068 | -0.032 | -106.5356
-12 | -1.0846 | 0.01019 | -0.0317 | -106.4377
-11.5 | -1.0306 | 0.00975 | -0.0316 | -105.7026
-11 | -0.976 | 0.00935 | -0.0315 | -104.385
-10.5 | -0.9209 | 0.00896 | -0.0316 | -102.779
-10 | -0.8653 | 0.0086 | -0.0316 | -100.6163
-9.5 | -0.8093 | 0.00825 | -0.0318 | -98.097
-9 | -0.7529 | 0.00794 | -0.032 | -94.8237
-8 | -0.639 | 0.00736 | -0.0325 | -86.8207
-7.5 | -0.5817 | 0.00708 | -0.0328 | -82.161
-7 | -0.5243 | 0.00679 | -0.0331 | -77.2165
-6.5 | -0.4664 | 0.00655 | -0.0336 | -71.2061
-6 | -0.4093 | 0.00614 | -0.0339 | -66.6612
-5.5 | -0.3509 | 0.00595 | -0.0344 | -58.9748
-5 | -0.2921 | 0.00583 | -0.035 | -50.1029
-4.5 | -0.2332 | 0.00568 | -0.0355 | -41.0563
-4 | -0.1743 | 0.00557 | -0.0362 | -31.2926
-3.5 | -0.1152 | 0.00545 | -0.0368 | -21.1376
-3 | -0.056 | 0.00537 | -0.0375 | -10.4283
-2.5 | 0.0031 | 0.00529 | -0.0381 | 0.58601
-2 | 0.0624 | 0.0052 | -0.0388 | 12
-1.5 | 0.1216 | 0.00514 | -0.0395 | 23.6576
-1 | 0.1807 | 0.00502 | -0.0403 | 35.996
-0.5 | 0.2398 | 0.0049 | -0.041 | 48.9388
0 | 0.2987 | 0.00477 | -0.0418 | 62.6205
0.5 | 0.3574 | 0.00456 | -0.0426 | 78.3772
1.5 | 0.4742 | 0.00416 | -0.0442 | 113.9904
2 | 0.5328 | 0.00413 | -0.045 | 129.0073
2.5 | 0.5915 | 0.00427 | -0.0458 | 138.5246
3 | 0.6496 | 0.0045 | -0.0465 | 144.3556
3.5 | 0.7077 | 0.00471 | -0.0472 | 150.2548
4 | 0.7653 | 0.00496 | -0.0479 | 154.2944
4.5 | 0.8229 | 0.00518 | -0.0486 | 158.861
5 | 0.8787 | 0.0056 | -0.049 | 156.9107
5.5 | 0.9333 | 0.00612 | -0.0493 | 152.5
6.5 | 1.043 | 0.00693 | -0.05 | 150.5051
7 | 1.0968 | 0.00737 | -0.0501 | 148.8195
7.5 | 1.1505 | 0.00776 | -0.0503 | 148.2603
8 | 1.2014 | 0.00833 | -0.05 | 144.2257
8.5 | 1.2522 | 0.00884 | -0.0498 | 141.6516
9 | 1.3026 | 0.00932 | -0.0495 | 139.7639
9.5 | 1.3525 | 0.00975 | -0.0491 | 138.7179
10 | 1.4015 | 0.01017 | -0.0486 | 137.8073
10.5 | 1.448 | 0.01066 | -0.0477 | 135.8349
11 | 1.4917 | 0.01118 | -0.0464 | 133.4258
11.5 | 1.5293 | 0.01156 | -0.0439 | 132.2924
12 | 1.5572 | 0.01224 | -0.0398 | 127.2222
12.5 | 1.5761 | 0.01313 | -0.0347 | 120.0381
13 | 1.5984 | 0.0143 | -0.031 | 111.7762
13.5 | 1.6223 | 0.01564 | -0.028 | 103.7276
14 | 1.646 | 0.01717 | -0.0253 | 95.8649
14.5 | 1.666 | 0.01907 | -0.0227 | 87.3623
15 | 1.6886 | 0.02096 | -0.0207 | 80.563
15.5 | 1.7076 | 0.0232 | -0.0188 | 73.6034
16 | 1.7251 | 0.0257 | -0.017 | 67.1245
16.5 | 1.7373 | 0.02874 | -0.0154 | 60.4489
17 | 1.7533 | 0.03166 | -0.0143 | 55.379
17.5 | 1.7663 | 0.03503 | -0.0134 | 50.4225
18 | 1.7764 | 0.03879 | -0.0127 | 45.7953
18.5 | 1.7804 | 0.04332 | -0.0122 | 41.0988
19 | 1.7892 | 0.04757 | -0.0122 | 37.6119
19.5 | 1.7922 | 0.05261 | -0.0125 | 34.0658
20 | 1.7967 | 0.05765 | -0.0132 | 31.1657

## 139. Re 18M Mach 0.10 (1)
BIGFOIL.COM POLAR EXPORT
NACA63-515 a=0.0
NACA63-515 a=0.0 |  |  |  | Cl Max: | 1.514 | at alpha= | 13 | deg
JavaFoil+Calcfoil stall+Eppler ext transition |  |  |  | L/D Max: | 134.214 | at alpha= | 6.5 | deg
Re: | 18000000 |  |  | Cd Min: | 0.00483 | at alpha= | -4.5 | deg
Mach: | 0.1 |  |  | Cl=0 at alpha= | -2.4677 | deg
|  |  |  | @ Cl=0.1, Cd= | 0.0059925
|  |  |  | @ Cl=0.4, Cd= | 0.0054746
|  |  |  | @ Cl=0.6, Cd= | 0.005927
alpha (deg) | Cl | Cd | Cm | Cl/Cd
-16 | -0.603 | 0.1056 | -0.014 | -5.713
-15.5 | -0.62 | 0.09939 | -0.014 | -6.242
-15 | -0.638 | 0.08976 | -0.015 | -7.113
-14.5 | -0.654 | 0.08294 | -0.016 | -7.88
-14 | -0.668 | 0.07497 | -0.017 | -8.911
-13.5 | -0.675 | 0.07222 | -0.017 | -9.344
-13 | -0.725 | 0.03895 | -0.021 | -18.61
-12.5 | -0.767 | 0.02033 | -0.024 | -37.739
-12 | -0.787 | 0.01387 | -0.025 | -56.753
-11.5 | -0.787 | 0.01232 | -0.026 | -63.82
-11 | -0.798 | 0.00946 | -0.027 | -84.412
-10.5 | -0.78 | 0.00604 | -0.028 | -129.186
-10 | -0.757 | 0.00592 | -0.028 | -128
-9.5 | -0.729 | 0.00584 | -0.028 | -124.945
-9 | -0.696 | 0.00576 | -0.029 | -120.846
-8.5 | -0.659 | 0.00565 | -0.029 | -116.709
-8 | -0.618 | 0.00555 | -0.03 | -111.316
-7.5 | -0.572 | 0.00537 | -0.03 | -106.56
-7 | -0.524 | 0.00537 | -0.031 | -97.53
-6.5 | -0.472 | 0.00528 | -0.031 | -89.472
-6 | -0.418 | 0.00519 | -0.032 | -80.687
-5.5 | -0.363 | 0.00498 | -0.032 | -72.84
-5 | -0.305 | 0.0049 | -0.033 | -62.237
-4.5 | -0.246 | 0.00483 | -0.033 | -50.849
-4 | -0.186 | 0.00573 | -0.034 | -32.408
-3.5 | -0.125 | 0.00562 | -0.034 | -22.302
-3 | -0.065 | 0.00611 | -0.035 | -10.576
-2.5 | -0.004 | 0.00603 | -0.035 | -0.603
-2 | 0.058 | 0.00602 | -0.036 | 9.556
-1.5 | 0.119 | 0.00598 | -0.036 | 19.884
-1 | 0.18 | 0.00577 | -0.037 | 31.256
-0.5 | 0.242 | 0.0054 | -0.037 | 44.727
0 | 0.302 | 0.00531 | -0.038 | 56.951
0.5 | 0.363 | 0.00542 | -0.038 | 67.09
1 | 0.424 | 0.00551 | -0.039 | 76.951
1.5 | 0.485 | 0.00564 | -0.039 | 86.052
2 | 0.546 | 0.00575 | -0.04 | 94.893
2.5 | 0.607 | 0.00595 | -0.04 | 101.91
3 | 0.667 | 0.00612 | -0.041 | 109.002
3.5 | 0.728 | 0.00634 | -0.041 | 114.661
4 | 0.788 | 0.00666 | -0.042 | 118.195
4.5 | 0.848 | 0.00698 | -0.042 | 121.504
5 | 0.907 | 0.00731 | -0.043 | 124.097
5.5 | 0.966 | 0.00773 | -0.043 | 124.982
6 | 1.025 | 0.0082 | -0.044 | 125.041
6.5 | 1.079 | 0.00804 | -0.044 | 134.214
7 | 1.131 | 0.00882 | -0.045 | 128.144
7.5 | 1.181 | 0.00931 | -0.045 | 126.818
8 | 1.227 | 0.01033 | -0.045 | 118.877
8.5 | 1.273 | 0.01095 | -0.046 | 116.316
9 | 1.317 | 0.01156 | -0.046 | 113.922
9.5 | 1.358 | 0.01222 | -0.047 | 111.112
10 | 1.396 | 0.01293 | -0.047 | 107.949
10.5 | 1.428 | 0.01373 | -0.047 | 103.966
11 | 1.456 | 0.01461 | -0.048 | 99.654
11.5 | 1.48 | 0.01557 | -0.048 | 95.053
12 | 1.498 | 0.01668 | -0.049 | 89.842
12.5 | 1.51 | 0.01782 | -0.049 | 84.704
13 | 1.514 | 0.01905 | -0.049 | 79.447
13.5 | 1.512 | 0.02053 | -0.05 | 73.616
14 | 1.503 | 0.02219 | -0.05 | 67.738
14.5 | 1.489 | 0.02384 | -0.05 | 62.462
15 | 1.469 | 0.02603 | -0.051 | 56.43
15.5 | 1.445 | 0.02797 | -0.051 | 51.648
16 | 1.414 | 0.03071 | -0.051 | 46.027
16.5 | 1.38 | 0.033 | -0.051 | 41.824
17 | 1.343 | 0.03548 | -0.052 | 37.868
17.5 | 1.301 | 0.03945 | -0.052 | 32.975
18 | 1.256 | 0.04336 | -0.052 | 28.974

## 140. Re 18M Mach 0.10 (2)
BIGFOIL.COM POLAR EXPORT
NACA63-515 a=0.0
NACA63-515 a=0.0 |  |  |  | Cl Max: | 1.7876 | at alpha= | 20 | deg
XFOIL ncrit=9 |  |  |  | L/D Max: | 159.308 | at alpha= | 4.5 | deg
Re: | 18000000 |  |  | Cd Min: | 0.06134 | at alpha= | 20 | deg
Mach: | 0.1 |  |  | Cl=0 at alpha= | -2.5277 | deg
|  |  |  | @ Cl=0.1, Cd= | 0.0051664
|  |  |  | @ Cl=0.4, Cd= | 0.0043542
|  |  |  | @ Cl=0.6, Cd= | 0.0042969
alpha (deg) | Cl | Cd | Cm | Cl/Cd
-20 | -1.5375 | 0.03908 | -0.0654 | -39.3424
-19.5 | -1.5527 | 0.03333 | -0.0658 | -46.5857
-19 | -1.5558 | 0.0291 | -0.0649 | -53.4639
-18.5 | -1.5494 | 0.02595 | -0.0631 | -59.7071
-18 | -1.5389 | 0.02345 | -0.0605 | -65.6247
-17.5 | -1.5308 | 0.02119 | -0.0567 | -72.2416
-17 | -1.5218 | 0.01949 | -0.0516 | -78.0811
-16.5 | -1.5082 | 0.0183 | -0.0457 | -82.4153
-16 | -1.4737 | 0.01714 | -0.0429 | -85.9802
-15.5 | -1.4351 | 0.01601 | -0.0407 | -89.6377
-15 | -1.3915 | 0.01508 | -0.039 | -92.2745
-14.5 | -1.3452 | 0.01422 | -0.0376 | -94.5992
-14 | -1.2976 | 0.01339 | -0.0364 | -96.9081
-13.5 | -1.2486 | 0.01257 | -0.0354 | -99.3317
-13 | -1.1981 | 0.01181 | -0.0345 | -101.4479
-12.5 | -1.1478 | 0.01095 | -0.0337 | -104.8219
-12 | -1.0943 | 0.01039 | -0.0332 | -105.3224
-11.5 | -1.0398 | 0.00991 | -0.0329 | -104.9243
-11 | -0.9846 | 0.00948 | -0.0327 | -103.8608
-10.5 | -0.9289 | 0.00906 | -0.0326 | -102.5276
-10 | -0.8726 | 0.00869 | -0.0326 | -100.4143
-9.5 | -0.816 | 0.00833 | -0.0326 | -97.9592
-7.5 | -0.5861 | 0.00712 | -0.0333 | -82.3174
-7 | -0.5281 | 0.00683 | -0.0336 | -77.3206
-6.5 | -0.4698 | 0.00658 | -0.034 | -71.3982
-6 | -0.4122 | 0.00616 | -0.0342 | -66.9156
-5.5 | -0.3533 | 0.00596 | -0.0347 | -59.2785
-5 | -0.2941 | 0.00584 | -0.0353 | -50.3596
-4.5 | -0.2347 | 0.00569 | -0.0358 | -41.2478
-4 | -0.1754 | 0.00558 | -0.0364 | -31.4337
-3.5 | -0.1158 | 0.00546 | -0.0371 | -21.2088
-3 | -0.0563 | 0.00538 | -0.0377 | -10.4647
-2.5 | 0.0033 | 0.00529 | -0.0384 | 0.62382
-2 | 0.0629 | 0.00521 | -0.0391 | 12.0729
-1.5 | 0.1225 | 0.00514 | -0.0398 | 23.8327
-1 | 0.182 | 0.00502 | -0.0405 | 36.255
-0.5 | 0.2415 | 0.00491 | -0.0412 | 49.1853
0 | 0.3008 | 0.00478 | -0.042 | 62.9289
0.5 | 0.3598 | 0.00456 | -0.0428 | 78.9035
1 | 0.4184 | 0.00426 | -0.0437 | 98.216
1.5 | 0.4774 | 0.00416 | -0.0445 | 114.7596
2 | 0.5364 | 0.00414 | -0.0453 | 129.5652
2.5 | 0.5955 | 0.00428 | -0.0461 | 139.1355
3 | 0.654 | 0.0045 | -0.0468 | 145.3333
3.5 | 0.7125 | 0.00471 | -0.0475 | 151.2739
4 | 0.7705 | 0.00497 | -0.0481 | 155.0302
4.5 | 0.8284 | 0.0052 | -0.0488 | 159.3077
5 | 0.8847 | 0.00561 | -0.0492 | 157.7005
5.5 | 0.9396 | 0.00614 | -0.0495 | 153.0293
6.5 | 1.05 | 0.00696 | -0.0501 | 150.8621
7 | 1.1041 | 0.00741 | -0.0502 | 149.0013
7.5 | 1.1581 | 0.00781 | -0.0503 | 148.2843
8 | 1.2091 | 0.00841 | -0.0499 | 143.7693
9 | 1.3108 | 0.00941 | -0.0492 | 139.2986
9.5 | 1.3608 | 0.00985 | -0.0486 | 138.1523
10 | 1.4096 | 0.0103 | -0.048 | 136.8544
10.5 | 1.456 | 0.0108 | -0.0469 | 134.8148
11 | 1.4988 | 0.01134 | -0.0453 | 132.1693
12 | 1.5531 | 0.01253 | -0.0365 | 123.9505
12.5 | 1.576 | 0.01354 | -0.0324 | 116.3959
13 | 1.5987 | 0.01484 | -0.0288 | 107.7291
13.5 | 1.6237 | 0.01626 | -0.026 | 99.8585
14 | 1.646 | 0.01799 | -0.0233 | 91.4953
14.5 | 1.6665 | 0.01999 | -0.0208 | 83.3667
15 | 1.6889 | 0.02203 | -0.0188 | 76.6636
15.5 | 1.7062 | 0.02452 | -0.0168 | 69.584
16 | 1.7221 | 0.02726 | -0.0151 | 63.1731
16.5 | 1.7355 | 0.03042 | -0.0137 | 57.0513
17 | 1.7507 | 0.03356 | -0.0126 | 52.1663
17.5 | 1.7632 | 0.03714 | -0.0118 | 47.4744
18 | 1.77 | 0.04137 | -0.0112 | 42.7846
18.5 | 1.7739 | 0.0461 | -0.0109 | 38.4794
19 | 1.7803 | 0.05081 | -0.011 | 35.0384
19.5 | 1.7845 | 0.05592 | -0.0115 | 31.9117
20 | 1.7876 | 0.06134 | -0.0124 | 29.1425

## 141. Re 18M Mach 0.25 (1)
BIGFOIL.COM POLAR EXPORT
NACA63-515 a=0.0
NACA63-515 a=0.0 |  |  |  | Cl Max: | 1.482 | at alpha= | 12 | deg
JavaFoil+Calcfoil stall+Eppler ext transition |  |  |  | L/D Max: | 135.891 | at alpha= | 6 | deg
Re: | 18000000 |  |  | Cd Min: | 0.00488 | at alpha= | -4.5 | deg
Mach: | 0.25 |  |  | Cl=0 at alpha= | -2.4682 | deg
|  |  |  | @ Cl=0.1, Cd= | 0.006034
|  |  |  | @ Cl=0.4, Cd= | 0.0055129
|  |  |  | @ Cl=0.6, Cd= | 0.0059595
alpha (deg) | Cl | Cd | Cm | Cl/Cd
-15 | -0.35 | 0.10532 | -0.013 | -3.323
-14.5 | -0.399 | 0.09682 | -0.014 | -4.125
-14 | -0.443 | 0.09146 | -0.014 | -4.848
-13.5 | -0.483 | 0.08524 | -0.015 | -5.672
-13 | -0.518 | 0.07926 | -0.015 | -6.537
-12.5 | -0.548 | 0.07331 | -0.016 | -7.473
-12 | -0.574 | 0.06565 | -0.017 | -8.742
-11.5 | -0.597 | 0.05628 | -0.019 | -10.608
-11 | -0.687 | 0.01593 | -0.026 | -43.142
-10.5 | -0.711 | 0.01126 | -0.028 | -63.131
-10 | -0.713 | 0.00974 | -0.028 | -73.212
-9.5 | -0.708 | 0.00879 | -0.029 | -80.523
-9 | -0.685 | 0.00824 | -0.03 | -83.167
-8.5 | -0.656 | 0.00577 | -0.03 | -113.699
-8 | -0.62 | 0.00566 | -0.031 | -109.493
-7.5 | -0.578 | 0.00555 | -0.031 | -104.167
-7 | -0.532 | 0.00542 | -0.032 | -98.102
-6.5 | -0.481 | 0.00533 | -0.032 | -90.336
-6 | -0.428 | 0.00524 | -0.032 | -81.541
-5.5 | -0.371 | 0.00515 | -0.033 | -71.998
-5 | -0.312 | 0.00492 | -0.033 | -63.513
-4.5 | -0.252 | 0.00488 | -0.034 | -51.574
-4 | -0.191 | 0.00578 | -0.034 | -32.964
-3.5 | -0.129 | 0.00566 | -0.035 | -22.725
-3 | -0.066 | 0.00616 | -0.035 | -10.771
-2.5 | -0.004 | 0.0061 | -0.036 | -0.612
-2 | 0.059 | 0.00606 | -0.037 | 9.751
-1.5 | 0.122 | 0.00602 | -0.037 | 20.287
-1 | 0.185 | 0.00583 | -0.038 | 31.783
-0.5 | 0.248 | 0.00545 | -0.038 | 45.6
0 | 0.311 | 0.00536 | -0.039 | 57.991
0.5 | 0.373 | 0.00547 | -0.039 | 68.245
1 | 0.436 | 0.00557 | -0.04 | 78.248
1.5 | 0.498 | 0.00574 | -0.04 | 86.783
2 | 0.561 | 0.00584 | -0.041 | 96.05
2.5 | 0.623 | 0.00603 | -0.041 | 103.42
3 | 0.685 | 0.00624 | -0.042 | 109.914
3.5 | 0.747 | 0.00652 | -0.042 | 114.647
4 | 0.809 | 0.00681 | -0.043 | 118.762
4.5 | 0.871 | 0.00717 | -0.043 | 121.351
5 | 0.932 | 0.00755 | -0.044 | 123.386
5.5 | 0.992 | 0.00803 | -0.045 | 123.61
6 | 1.049 | 0.00772 | -0.045 | 135.891
6.5 | 1.103 | 0.00878 | -0.045 | 125.507
7 | 1.155 | 0.00928 | -0.046 | 124.496
7.5 | 1.205 | 0.00987 | -0.046 | 122.193
8 | 1.252 | 0.01099 | -0.046 | 113.845
8.5 | 1.297 | 0.01169 | -0.047 | 110.941
9 | 1.339 | 0.01243 | -0.047 | 107.729
9.5 | 1.378 | 0.01314 | -0.048 | 104.883
10 | 1.412 | 0.01403 | -0.048 | 100.646
10.5 | 1.439 | 0.01502 | -0.048 | 95.808
11 | 1.46 | 0.01605 | -0.049 | 90.949
11.5 | 1.474 | 0.01726 | -0.049 | 85.429
12 | 1.482 | 0.0186 | -0.05 | 79.641
12.5 | 1.478 | 0.02011 | -0.05 | 73.488
13 | 1.463 | 0.02153 | -0.05 | 67.949
13.5 | 1.437 | 0.02355 | -0.051 | 61.044
14 | 1.402 | 0.02581 | -0.051 | 54.307
14.5 | 1.357 | 0.02794 | -0.051 | 48.571
15 | 1.302 | 0.0307 | -0.051 | 42.411
15.5 | 1.236 | 0.03459 | -0.051 | 35.743
16 | 1.163 | 0.03862 | -0.052 | 30.127
16.5 | 1.083 | 0.04385 | -0.052 | 24.686
17 | 0.998 | 0.04808 | -0.052 | 20.76

## 142. Re 18M Mach 0.25 (2)
BIGFOIL.COM POLAR EXPORT
NACA63-515 a=0.0
NACA63-515 a=0.0 |  |  |  | Cl Max: | 1.7395 | at alpha= | 18.5 | deg
XFOIL ncrit=9 |  |  |  | L/D Max: | 163.074 | at alpha= | 4.5 | deg
Re: | 18000000 |  |  | Cd Min: | 0.20294 | at alpha= | -20 | deg
Mach: | 0.25 |  |  | Cl=0 at alpha= | -2.534 | deg
|  |  |  | @ Cl=0.1, Cd= | 0.005197
|  |  |  | @ Cl=0.4, Cd= | 0.0044285
|  |  |  | @ Cl=0.6, Cd= | 0.0042525
alpha (deg) | Cl | Cd | Cm | Cl/Cd
-20 | -0.7309 | 0.20294 | 0.0387 | -3.6016
-19.5 | -0.7184 | 0.19489 | 0.0334 | -3.6862
-19 | -0.7191 | 0.18316 | 0.0262 | -3.9261
-18.5 | -0.7108 | 0.1742 | 0.0204 | -4.0804
-18 | -1.1727 | 0.07339 | -0.0524 | -15.979
-17.5 | -1.2414 | 0.05553 | -0.0661 | -22.3555
-17 | -1.288 | 0.04393 | -0.073 | -29.3194
-16.5 | -1.3223 | 0.03547 | -0.0757 | -37.2794
-16 | -1.3385 | 0.02982 | -0.0751 | -44.886
-15.5 | -1.3663 | 0.02449 | -0.0714 | -55.7901
-15 | -1.3698 | 0.02165 | -0.0656 | -63.2702
-14.5 | -1.3679 | 0.01956 | -0.0577 | -69.9335
-14 | -1.3386 | 0.01742 | -0.0533 | -76.8427
-13.5 | -1.2977 | 0.01572 | -0.0499 | -82.5509
-13 | -1.2501 | 0.01435 | -0.0472 | -87.115
-12.5 | -1.1997 | 0.01307 | -0.0449 | -91.7904
-12 | -1.1457 | 0.01204 | -0.043 | -95.1578
-11.5 | -1.0896 | 0.01119 | -0.0414 | -97.3727
-11 | -1.0323 | 0.01042 | -0.0401 | -99.0691
-10.5 | -0.9736 | 0.00979 | -0.039 | -99.4484
-10 | -0.9141 | 0.00926 | -0.0382 | -98.7149
-9.5 | -0.854 | 0.0088 | -0.0375 | -97.0455
-9 | -0.7935 | 0.00839 | -0.0371 | -94.5769
-8.5 | -0.7327 | 0.00802 | -0.0367 | -91.3591
-7.5 | -0.6108 | 0.00735 | -0.0363 | -83.102
-7 | -0.5497 | 0.00704 | -0.0363 | -78.0824
-6.5 | -0.4885 | 0.00674 | -0.0364 | -72.4777
-6 | -0.4273 | 0.00648 | -0.0365 | -65.9414
-5.5 | -0.3668 | 0.00605 | -0.0366 | -60.6281
-5 | -0.3051 | 0.0059 | -0.037 | -51.7119
-4.5 | -0.2431 | 0.00575 | -0.0375 | -42.2783
-4 | -0.1814 | 0.00562 | -0.038 | -32.2776
-3.5 | -0.1194 | 0.00551 | -0.0385 | -21.6697
-3 | -0.0576 | 0.0054 | -0.0391 | -10.6667
-2.5 | 0.0042 | 0.00532 | -0.0397 | 0.78947
-2 | 0.066 | 0.00523 | -0.0404 | 12.6195
-1.5 | 0.1278 | 0.00517 | -0.0411 | 24.7195
-1 | 0.1894 | 0.00505 | -0.0418 | 37.505
-0.5 | 0.251 | 0.00493 | -0.0426 | 50.9128
0 | 0.3123 | 0.0048 | -0.0434 | 65.0625
0.5 | 0.3734 | 0.00456 | -0.0442 | 81.886
1 | 0.4341 | 0.00426 | -0.0451 | 101.9014
1.5 | 0.4952 | 0.00414 | -0.0459 | 119.6135
2 | 0.5563 | 0.00416 | -0.0467 | 133.726
2.5 | 0.6177 | 0.00429 | -0.0475 | 143.986
3 | 0.6785 | 0.00452 | -0.0482 | 150.1106
3.5 | 0.7389 | 0.00477 | -0.0488 | 154.9057
4 | 0.7993 | 0.00501 | -0.0495 | 159.5409
4.5 | 0.8594 | 0.00527 | -0.05 | 163.074
5 | 0.9184 | 0.00564 | -0.0504 | 162.8369
5.5 | 0.9745 | 0.00627 | -0.0504 | 155.4226
6 | 1.0319 | 0.00671 | -0.0505 | 153.7854
6.5 | 1.0887 | 0.00717 | -0.0505 | 151.841
7 | 1.1445 | 0.00766 | -0.0503 | 149.4125
7.5 | 1.1991 | 0.00818 | -0.0498 | 146.5892
8 | 1.2515 | 0.0088 | -0.049 | 142.2159
8.5 | 1.303 | 0.00939 | -0.048 | 138.7646
9 | 1.3543 | 0.00991 | -0.0469 | 136.6599
9.5 | 1.4038 | 0.01044 | -0.0455 | 134.4636
10 | 1.4496 | 0.01103 | -0.0435 | 131.4234
10.5 | 1.4891 | 0.01165 | -0.0404 | 127.8197
11 | 1.5032 | 0.01237 | -0.0331 | 121.5198
11.5 | 1.5294 | 0.0134 | -0.0289 | 114.1343
12 | 1.5555 | 0.01481 | -0.0252 | 105.0304
12.5 | 1.5799 | 0.01654 | -0.0218 | 95.52
13 | 1.6053 | 0.01841 | -0.0189 | 87.1972
13.5 | 1.6301 | 0.02049 | -0.0164 | 79.5559
14 | 1.648 | 0.02318 | -0.0138 | 71.0958
14.5 | 1.6679 | 0.02591 | -0.0117 | 64.3728
15 | 1.6848 | 0.02902 | -0.0098 | 58.0565
15.5 | 1.6978 | 0.03267 | -0.0082 | 51.9682
16 | 1.7114 | 0.03646 | -0.0069 | 46.9391
16.5 | 1.7237 | 0.04049 | -0.0059 | 42.571
17 | 1.7264 | 0.0456 | -0.0052 | 37.8596
17.5 | 1.7338 | 0.05047 | -0.0049 | 34.3531
18 | 1.7356 | 0.05623 | -0.0051 | 30.8661
18.5 | 1.7395 | 0.06196 | -0.0058 | 28.0746
19 | 1.7348 | 0.069 | -0.0072 | 25.142
19.5 | 1.7345 | 0.07576 | -0.009 | 22.8947
20 | 1.721 | 0.08448 | -0.0119 | 20.3717

## 143. Re 18M Mach 0.50 (1)
BIGFOIL.COM POLAR EXPORT
NACA63-515 a=0.0
NACA63-515 a=0.0 |  |  |  | Cl Max: | 1.386 | at alpha= | 9 | deg
JavaFoil+Calcfoil stall+Eppler ext transition |  |  |  | L/D Max: | 122.233 | at alpha= | 4 | deg
Re: | 18000000 |  |  | Cd Min: | 0.00489 | at alpha= | -4 | deg
Mach: | 0.5 |  |  | Cl=0 at alpha= | -2.4714 | deg
|  |  |  | @ Cl=0.1, Cd= | 0.0062606
|  |  |  | @ Cl=0.4, Cd= | 0.0056763
|  |  |  | @ Cl=0.6, Cd= | 0.0062084
alpha (deg) | Cl | Cd | Cm | Cl/Cd
-20 | -0.991 | 0.18994 | -0.014 | -5.22
-19.5 | -0.963 | 0.17467 | -0.014 | -5.513
-19 | -0.935 | 0.16842 | -0.014 | -5.549
-18.5 | -0.909 | 0.15345 | -0.015 | -5.921
-18 | -0.88 | 0.14622 | -0.015 | -6.019
-17.5 | -0.851 | 0.14053 | -0.015 | -6.058
-17 | -0.823 | 0.13669 | -0.015 | -6.018
-16.5 | -0.795 | 0.12595 | -0.015 | -6.31
-16 | -0.767 | 0.11687 | -0.015 | -6.563
-15.5 | -0.739 | 0.11444 | -0.015 | -6.454
-15 | -0.712 | 0.09985 | -0.016 | -7.134
-14.5 | -0.687 | 0.09124 | -0.017 | -7.527
-14 | -0.661 | 0.08352 | -0.018 | -7.915
-13.5 | -0.643 | 0.07 | -0.02 | -9.179
-13 | -0.673 | 0.02848 | -0.026 | -23.639
-12.5 | -0.568 | 0.08362 | -0.016 | -6.79
-12 | -0.541 | 0.07552 | -0.017 | -7.169
-11.5 | -0.522 | 0.06143 | -0.02 | -8.498
-11 | -0.556 | 0.01973 | -0.029 | -28.189
-10.5 | -0.548 | 0.01198 | -0.031 | -45.753
-10 | -0.426 | 0.06496 | -0.016 | -6.552
-9.5 | -0.397 | 0.06224 | -0.016 | -6.383
-9 | -0.371 | 0.0541 | -0.018 | -6.853
-8.5 | -0.397 | 0.01433 | -0.031 | -27.746
-8 | -0.312 | 0.05233 | -0.017 | -5.972
-7.5 | -0.286 | 0.04573 | -0.02 | -6.257
-7 | -0.467 | 0.00847 | -0.035 | -55.145
-6.5 | -0.486 | 0.00774 | -0.036 | -62.738
-6 | -0.453 | 0.00733 | -0.036 | -61.816
-5.5 | -0.403 | 0.00536 | -0.037 | -75.168
-5 | -0.344 | 0.00521 | -0.037 | -65.936
-4.5 | -0.278 | 0.00497 | -0.038 | -56.043
-4 | -0.211 | 0.00489 | -0.039 | -43.257
-3.5 | -0.143 | 0.00649 | -0.039 | -22.047
-3 | -0.074 | 0.0064 | -0.04 | -11.551
-2.5 | -0.004 | 0.00634 | -0.04 | -0.656
-2 | 0.066 | 0.00628 | -0.041 | 10.512
-1.5 | 0.136 | 0.00624 | -0.041 | 21.872
-1 | 0.207 | 0.00623 | -0.042 | 33.282
-0.5 | 0.278 | 0.0056 | -0.043 | 49.591
0 | 0.347 | 0.00554 | -0.043 | 62.637
0.5 | 0.417 | 0.00572 | -0.044 | 72.938
1 | 0.487 | 0.00586 | -0.044 | 83.023
1.5 | 0.557 | 0.00609 | -0.045 | 91.369
2 | 0.626 | 0.00628 | -0.046 | 99.677
2.5 | 0.696 | 0.0066 | -0.046 | 105.427
3 | 0.765 | 0.00685 | -0.047 | 111.664
3.5 | 0.834 | 0.00732 | -0.047 | 113.943
4 | 0.899 | 0.00736 | -0.048 | 122.233
4.5 | 0.961 | 0.00827 | -0.048 | 116.232
5 | 1.024 | 0.00886 | -0.049 | 115.535
5.5 | 1.086 | 0.00955 | -0.049 | 113.655
6 | 1.146 | 0.01029 | -0.049 | 111.385
6.5 | 1.202 | 0.01101 | -0.05 | 109.183
7 | 1.255 | 0.01193 | -0.05 | 105.138
7.5 | 1.301 | 0.01374 | -0.051 | 94.639
8 | 1.341 | 0.01497 | -0.051 | 89.639
8.5 | 1.371 | 0.01623 | -0.051 | 84.467
9 | 1.386 | 0.01776 | -0.052 | 78.06
9.5 | 1.378 | 0.0196 | -0.052 | 70.283
10 | 1.313 | 0.02214 | -0.052 | 59.282
10.5 | 0.837 | 0.02771 | -0.052 | 30.197
11 | 0.863 | 0.03068 | -0.052 | 28.122
11.5 | 0.895 | 0.03061 | -0.053 | 29.247
12 | 0.914 | 0.03749 | -0.053 | 24.374
12.5 | 0.951 | 0.03474 | -0.054 | 27.386
13 | 0.973 | 0.04039 | -0.054 | 24.104
13.5 | 0.996 | 0.04495 | -0.054 | 22.152
14 | 1.02 | 0.05001 | -0.054 | 20.393

## 144. Re 18M Mach 0.50 (2)
BIGFOIL.COM POLAR EXPORT
NACA63-515 a=0.0
NACA63-515 a=0.0 |  |  |  | Cl Max: | 1.6305 | at alpha= | 12.5 | deg
XFOIL ncrit=9 |  |  |  | L/D Max: | 176.081 | at alpha= | 4.5 | deg
Re: | 18000000 |  |  | Cd Min: | 0.05018 | at alpha= | 13.5 | deg
Mach: | 0.5 |  |  | Cl=0 at alpha= | -99 | deg
|  |  |  | @ Cl=0.1, Cd= | 0.00491
|  |  |  | @ Cl=0.4, Cd= | 0.0047732
|  |  |  | @ Cl=0.6, Cd= | 0.0042022
alpha (deg) | Cl | Cd | Cm | Cl/Cd
0 | 0.3657 | 0.00491 | -0.0496 | 74.4807
0.5 | 0.4359 | 0.00463 | -0.0504 | 94.1469
1 | 0.506 | 0.00426 | -0.0514 | 118.7793
1.5 | 0.577 | 0.00417 | -0.0522 | 138.3693
2 | 0.6485 | 0.00427 | -0.053 | 151.8735
2.5 | 0.72 | 0.00445 | -0.0538 | 161.7978
3 | 0.7912 | 0.00468 | -0.0543 | 169.0598
3.5 | 0.8614 | 0.00502 | -0.0547 | 171.5936
4 | 0.9318 | 0.00534 | -0.0549 | 174.4944
4.5 | 1.0019 | 0.00569 | -0.0548 | 176.0808
5 | 1.0711 | 0.00611 | -0.0545 | 175.3028
5.5 | 1.1359 | 0.00677 | -0.0534 | 167.7843
6 | 1.1968 | 0.00757 | -0.0515 | 158.0978
6.5 | 1.2574 | 0.00827 | -0.0493 | 152.0435
7 | 1.3136 | 0.00904 | -0.0462 | 145.3097
7.5 | 1.3557 | 0.01006 | -0.0411 | 134.7614
8 | 1.3558 | 0.01171 | -0.0305 | 115.7814
8.5 | 1.385 | 0.01343 | -0.025 | 103.1273
9 | 1.4158 | 0.01539 | -0.0202 | 91.9948
9.5 | 1.4456 | 0.01762 | -0.0156 | 82.0431
10.5 | 1.52 | 0.02281 | -0.0104 | 66.6374
11 | 1.5696 | 0.02624 | -0.0107 | 59.8171
11.5 | 1.595 | 0.03005 | -0.008 | 53.0782
12 | 1.6179 | 0.03399 | -0.0049 | 47.5993
12.5 | 1.6305 | 0.0387 | -0.0017 | 42.1318
13 | 1.6279 | 0.04391 | 0.0026 | 37.0736
13.5 | 1.6031 | 0.05018 | 0.0077 | 31.947

## 145. Re 20M Mach 0.00 (1)
BIGFOIL.COM POLAR EXPORT
NACA63-515 a=0.0
NACA63-515 a=0.0 |  |  |  | Cl Max: | 1.522 | at alpha= | 13.5 | deg
JavaFoil+Calcfoil stall+Eppler ext transition |  |  |  | L/D Max: | 131.467 | at alpha= | 6.5 | deg
Re: | 20000000 |  |  | Cd Min: | 0.00467 | at alpha= | -3.5 | deg
Mach: | 0 |  |  | Cl=0 at alpha= | -2.4672 | deg
|  |  |  | @ Cl=0.1, Cd= | 0.0059318
|  |  |  | @ Cl=0.4, Cd= | 0.0055107
|  |  |  | @ Cl=0.6, Cd= | 0.0059095
alpha (deg) | Cl | Cd | Cm | Cl/Cd
-17 | -0.611 | 0.11456 | -0.013 | -5.334
-16.5 | -0.627 | 0.10826 | -0.014 | -5.794
-16 | -0.642 | 0.10202 | -0.014 | -6.295
-15.5 | -0.658 | 0.09372 | -0.015 | -7.019
-15 | -0.672 | 0.08555 | -0.016 | -7.859
-14.5 | -0.686 | 0.07734 | -0.017 | -8.871
-14 | -0.702 | 0.0662 | -0.018 | -10.605
-13.5 | -0.707 | 0.06246 | -0.018 | -11.325
-13 | -0.786 | 0.02053 | -0.023 | -38.311
-12.5 | -0.802 | 0.01503 | -0.025 | -53.392
-12 | -0.811 | 0.01201 | -0.025 | -67.487
-11.5 | -0.806 | 0.01096 | -0.026 | -73.581
-11 | -0.806 | 0.0091 | -0.027 | -88.581
-10.5 | -0.786 | 0.00595 | -0.027 | -132.098
-10 | -0.761 | 0.00582 | -0.028 | -130.762
-9.5 | -0.731 | 0.00574 | -0.028 | -127.424
-9 | -0.697 | 0.00571 | -0.029 | -122.098
-8.5 | -0.659 | 0.0056 | -0.029 | -117.563
-8 | -0.617 | 0.00552 | -0.03 | -111.737
-7.5 | -0.571 | 0.00539 | -0.03 | -105.912
-7 | -0.522 | 0.00525 | -0.031 | -99.548
-6.5 | -0.471 | 0.00517 | -0.031 | -90.983
-6 | -0.417 | 0.00509 | -0.031 | -81.819
-5.5 | -0.361 | 0.00489 | -0.032 | -73.852
-5 | -0.303 | 0.00487 | -0.032 | -62.245
-4.5 | -0.244 | 0.0048 | -0.033 | -50.953
-4 | -0.185 | 0.00567 | -0.033 | -32.57
-3.5 | -0.125 | 0.00467 | -0.034 | -26.686
-3 | -0.064 | 0.00605 | -0.034 | -10.621
-2.5 | -0.004 | 0.00602 | -0.035 | -0.6
-2 | 0.057 | 0.00596 | -0.035 | 9.615
-1.5 | 0.118 | 0.00592 | -0.036 | 19.976
-1 | 0.18 | 0.00578 | -0.036 | 31.041
-0.5 | 0.241 | 0.00551 | -0.037 | 43.628
0 | 0.301 | 0.00539 | -0.037 | 55.767
0.5 | 0.362 | 0.00546 | -0.038 | 66.251
1 | 0.422 | 0.00554 | -0.038 | 76.272
1.5 | 0.483 | 0.00565 | -0.039 | 85.435
2 | 0.543 | 0.00576 | -0.039 | 94.272
2.5 | 0.604 | 0.00592 | -0.04 | 101.907
3 | 0.664 | 0.00613 | -0.041 | 108.246
3.5 | 0.724 | 0.00635 | -0.041 | 114.027
4 | 0.784 | 0.00661 | -0.042 | 118.522
4.5 | 0.843 | 0.0069 | -0.042 | 122.239
5 | 0.903 | 0.00723 | -0.043 | 124.808
5.5 | 0.962 | 0.00765 | -0.043 | 125.693
6 | 1.02 | 0.00807 | -0.044 | 126.372
6.5 | 1.075 | 0.00817 | -0.044 | 131.467
7 | 1.127 | 0.00868 | -0.045 | 129.878
7.5 | 1.177 | 0.00936 | -0.045 | 125.662
8 | 1.224 | 0.01006 | -0.045 | 121.627
8.5 | 1.27 | 0.01062 | -0.046 | 119.598
9 | 1.314 | 0.01122 | -0.046 | 117.148
9.5 | 1.356 | 0.01183 | -0.046 | 114.616
10 | 1.394 | 0.01252 | -0.047 | 111.268
10.5 | 1.427 | 0.01326 | -0.047 | 107.621
11 | 1.455 | 0.01411 | -0.048 | 103.143
11.5 | 1.481 | 0.01497 | -0.048 | 98.9
12 | 1.501 | 0.01601 | -0.048 | 93.731
12.5 | 1.514 | 0.01709 | -0.049 | 88.585
13 | 1.521 | 0.01823 | -0.049 | 83.407
13.5 | 1.522 | 0.01964 | -0.049 | 77.464
14 | 1.517 | 0.02118 | -0.05 | 71.59
14.5 | 1.507 | 0.02273 | -0.05 | 66.269
15 | 1.49 | 0.02473 | -0.05 | 60.262
15.5 | 1.47 | 0.02653 | -0.051 | 55.424
16 | 1.444 | 0.02905 | -0.051 | 49.728
16.5 | 1.417 | 0.03077 | -0.051 | 46.052
17 | 1.384 | 0.03361 | -0.052 | 41.175
17.5 | 1.347 | 0.03701 | -0.052 | 36.402
18 | 1.309 | 0.04047 | -0.052 | 32.337
18.5 | 1.27 | 0.04314 | -0.052 | 29.441

## 146. Re 20M Mach 0.00 (2)
BIGFOIL.COM POLAR EXPORT
NACA63-515 a=0.0
NACA63-515 a=0.0 |  |  |  | Cl Max: | 1.8084 | at alpha= | 20 | deg
XFOIL ncrit=9 |  |  |  | L/D Max: | 158.536 | at alpha= | 4.5 | deg
Re: | 20000000 |  |  | Cd Min: | 0.05627 | at alpha= | 20 | deg
Mach: | 0 |  |  | Cl=0 at alpha= | -2.5245 | deg
|  |  |  | @ Cl=0.1, Cd= | 0.005099
|  |  |  | @ Cl=0.4, Cd= | 0.0043659
|  |  |  | @ Cl=0.6, Cd= | 0.0043615
alpha (deg) | Cl | Cd | Cm | Cl/Cd
-20 | -1.6233 | 0.02933 | -0.0626 | -55.3461
-19.5 | -1.6206 | 0.02607 | -0.0608 | -62.1634
-19 | -1.6115 | 0.02349 | -0.0585 | -68.6037
-18.5 | -1.5983 | 0.02146 | -0.0556 | -74.4781
-18 | -1.5842 | 0.01981 | -0.0519 | -79.9697
-17.5 | -1.5743 | 0.01847 | -0.0464 | -85.2355
-17 | -1.5525 | 0.01745 | -0.0418 | -88.9685
-16.5 | -1.5162 | 0.01648 | -0.0396 | -92.0024
-16 | -1.4758 | 0.01558 | -0.0378 | -94.724
-15.5 | -1.4328 | 0.01471 | -0.0364 | -97.4031
-15 | -1.387 | 0.01396 | -0.0352 | -99.3553
-14.5 | -1.3394 | 0.01325 | -0.0343 | -101.0868
-14 | -1.2907 | 0.01256 | -0.0335 | -102.7627
-13.5 | -1.2403 | 0.01197 | -0.033 | -103.6174
-13 | -1.1913 | 0.0111 | -0.0322 | -107.3243
-12.5 | -1.1397 | 0.01048 | -0.0317 | -108.75
-12 | -1.0864 | 0.01001 | -0.0315 | -108.5315
-11.5 | -1.0323 | 0.00956 | -0.0314 | -107.9812
-11 | -0.9775 | 0.00917 | -0.0314 | -106.5976
-10.5 | -0.9223 | 0.00879 | -0.0314 | -104.9261
-10 | -0.8665 | 0.00844 | -0.0315 | -102.6659
-9.5 | -0.8104 | 0.00811 | -0.0316 | -99.926
-9 | -0.7539 | 0.0078 | -0.0318 | -96.6538
-8.5 | -0.697 | 0.00751 | -0.0321 | -92.8096
-7.5 | -0.5824 | 0.00697 | -0.0327 | -83.5581
-7 | -0.5248 | 0.00671 | -0.0331 | -78.2116
-6.5 | -0.4669 | 0.00645 | -0.0335 | -72.3876
-6 | -0.4098 | 0.00605 | -0.0338 | -67.7355
-5.5 | -0.3513 | 0.00586 | -0.0343 | -59.9488
-5 | -0.2925 | 0.00574 | -0.0349 | -50.9582
-4.5 | -0.2336 | 0.00561 | -0.0355 | -41.6399
-4 | -0.1746 | 0.00548 | -0.0361 | -31.8613
-3.5 | -0.1154 | 0.0054 | -0.0368 | -21.3704
-3 | -0.0563 | 0.0053 | -0.0374 | -10.6226
-2.5 | 0.0029 | 0.00522 | -0.0381 | 0.55556
-2 | 0.0622 | 0.00515 | -0.0388 | 12.0777
-1.5 | 0.1215 | 0.00507 | -0.0395 | 23.9645
-1 | 0.1806 | 0.00498 | -0.0403 | 36.2651
-0.5 | 0.2397 | 0.00488 | -0.041 | 49.1189
0 | 0.2989 | 0.00476 | -0.0418 | 62.7941
0.5 | 0.3575 | 0.00457 | -0.0426 | 78.2276
1 | 0.4158 | 0.00429 | -0.0434 | 96.9231
1.5 | 0.4745 | 0.0042 | -0.0442 | 112.9762
2 | 0.5328 | 0.00416 | -0.045 | 128.0769
3 | 0.6495 | 0.00451 | -0.0465 | 144.0133
3.5 | 0.7075 | 0.00473 | -0.0472 | 149.5772
4 | 0.7653 | 0.00495 | -0.0479 | 154.6061
4.5 | 0.8228 | 0.00519 | -0.0486 | 158.5356
5 | 0.8783 | 0.00566 | -0.049 | 155.1767
5.5 | 0.9332 | 0.00614 | -0.0493 | 151.987
6 | 0.9885 | 0.00652 | -0.0497 | 151.6104
6.5 | 1.0434 | 0.00688 | -0.05 | 151.657
7 | 1.0977 | 0.00728 | -0.0503 | 150.783
7.5 | 1.1508 | 0.00773 | -0.0503 | 148.8745
8 | 1.2023 | 0.00826 | -0.0502 | 145.5569
8.5 | 1.2535 | 0.00875 | -0.05 | 143.2571
9 | 1.3047 | 0.00918 | -0.0498 | 142.1242
9.5 | 1.3548 | 0.00961 | -0.0494 | 140.9781
10 | 1.4038 | 0.01005 | -0.0489 | 139.6816
10.5 | 1.4514 | 0.01051 | -0.0482 | 138.0971
11 | 1.4959 | 0.01102 | -0.047 | 135.7441
11.5 | 1.5373 | 0.01152 | -0.0453 | 133.4462
12 | 1.5691 | 0.01201 | -0.0418 | 130.6495
12.5 | 1.5843 | 0.01283 | -0.0358 | 123.484
13 | 1.6056 | 0.01397 | -0.0318 | 114.932
13.5 | 1.6309 | 0.01519 | -0.0289 | 107.3667
14 | 1.6526 | 0.01677 | -0.0259 | 98.545
14.5 | 1.6748 | 0.01849 | -0.0234 | 90.5787
15 | 1.6972 | 0.02035 | -0.0213 | 83.4005
15.5 | 1.7161 | 0.02256 | -0.0192 | 76.0683
16 | 1.732 | 0.02514 | -0.0174 | 68.8942
16.5 | 1.7483 | 0.0278 | -0.0158 | 62.8885
17 | 1.7631 | 0.03081 | -0.0146 | 57.2249
17.5 | 1.7777 | 0.03395 | -0.0136 | 52.3623
18 | 1.785 | 0.03793 | -0.0128 | 47.0604
18.5 | 1.7906 | 0.04225 | -0.0123 | 42.3811
19 | 1.7998 | 0.04638 | -0.0122 | 38.8055
19.5 | 1.8037 | 0.05129 | -0.0124 | 35.1667
20 | 1.8084 | 0.05627 | -0.013 | 32.1379

## 147. Re 20M Mach 0.10 (1)
BIGFOIL.COM POLAR EXPORT
NACA63-515 a=0.0
NACA63-515 a=0.0 |  |  |  | Cl Max: | 1.515 | at alpha= | 13 | deg
JavaFoil+Calcfoil stall+Eppler ext transition |  |  |  | L/D Max: | 135.959 | at alpha= | 6.5 | deg
Re: | 20000000 |  |  | Cd Min: | 0.00467 | at alpha= | -3.5 | deg
Mach: | 0.1 |  |  | Cl=0 at alpha= | -2.4677 | deg
|  |  |  | @ Cl=0.1, Cd= | 0.0059531
|  |  |  | @ Cl=0.4, Cd= | 0.0055085
|  |  |  | @ Cl=0.6, Cd= | 0.0059074
alpha (deg) | Cl | Cd | Cm | Cl/Cd
-16 | -0.604 | 0.10466 | -0.014 | -5.768
-15.5 | -0.621 | 0.09836 | -0.014 | -6.312
-15 | -0.639 | 0.08868 | -0.015 | -7.209
-14.5 | -0.654 | 0.0822 | -0.016 | -7.959
-14 | -0.669 | 0.07387 | -0.017 | -9.059
-13.5 | -0.676 | 0.07113 | -0.017 | -9.503
-13 | -0.743 | 0.02993 | -0.022 | -24.83
-12.5 | -0.775 | 0.01777 | -0.024 | -43.642
-12 | -0.791 | 0.01311 | -0.025 | -60.336
-11.5 | -0.79 | 0.01176 | -0.026 | -67.165
-11 | -0.798 | 0.00926 | -0.027 | -86.2
-10.5 | -0.78 | 0.00598 | -0.028 | -130.449
-10 | -0.757 | 0.00585 | -0.028 | -129.411
-9.5 | -0.729 | 0.00577 | -0.028 | -126.412
-9 | -0.696 | 0.0057 | -0.029 | -122.149
-8.5 | -0.659 | 0.00563 | -0.029 | -117.158
-8 | -0.618 | 0.00554 | -0.03 | -111.529
-7.5 | -0.572 | 0.00539 | -0.03 | -106.147
-7 | -0.524 | 0.00526 | -0.031 | -99.602
-6.5 | -0.472 | 0.00519 | -0.031 | -91.07
-6 | -0.418 | 0.0051 | -0.032 | -82.009
-5.5 | -0.363 | 0.00489 | -0.032 | -74.09
-5 | -0.305 | 0.00489 | -0.033 | -62.358
-4.5 | -0.246 | 0.0048 | -0.033 | -51.151
-4 | -0.186 | 0.00568 | -0.034 | -32.682
-3.5 | -0.125 | 0.00467 | -0.034 | -26.814
-3 | -0.065 | 0.00606 | -0.035 | -10.658
-2.5 | -0.004 | 0.00603 | -0.035 | -0.602
-2 | 0.058 | 0.00596 | -0.036 | 9.654
-1.5 | 0.119 | 0.00595 | -0.036 | 19.978
-1 | 0.18 | 0.00581 | -0.037 | 31.039
-0.5 | 0.242 | 0.00552 | -0.037 | 43.83
0 | 0.302 | 0.0054 | -0.038 | 56.019
0.5 | 0.363 | 0.00546 | -0.038 | 66.572
1 | 0.424 | 0.00554 | -0.039 | 76.604
1.5 | 0.485 | 0.00566 | -0.039 | 85.747
2 | 0.546 | 0.00581 | -0.04 | 93.971
2.5 | 0.607 | 0.00592 | -0.04 | 102.405
3 | 0.667 | 0.00614 | -0.041 | 108.739
3.5 | 0.728 | 0.0064 | -0.041 | 113.6
4 | 0.788 | 0.00661 | -0.042 | 119.099
4.5 | 0.848 | 0.00692 | -0.042 | 122.465
5 | 0.907 | 0.00728 | -0.043 | 124.652
5.5 | 0.966 | 0.00766 | -0.043 | 126.188
6 | 1.025 | 0.00808 | -0.044 | 126.783
6.5 | 1.079 | 0.00794 | -0.044 | 135.959
7 | 1.132 | 0.00874 | -0.045 | 129.488
7.5 | 1.18 | 0.00966 | -0.045 | 122.143
8 | 1.229 | 0.01018 | -0.045 | 120.68
8.5 | 1.274 | 0.01078 | -0.046 | 118.24
9 | 1.318 | 0.01135 | -0.046 | 116.136
9.5 | 1.36 | 0.01199 | -0.047 | 113.414
10 | 1.397 | 0.0127 | -0.047 | 110.025
10.5 | 1.429 | 0.01349 | -0.047 | 105.947
11 | 1.457 | 0.01433 | -0.048 | 101.669
11.5 | 1.481 | 0.01529 | -0.048 | 96.84
12 | 1.5 | 0.01631 | -0.049 | 91.967
12.5 | 1.511 | 0.01743 | -0.049 | 86.72
13 | 1.515 | 0.01871 | -0.049 | 80.97
13.5 | 1.513 | 0.02008 | -0.05 | 75.374
14 | 1.505 | 0.02169 | -0.05 | 69.38
14.5 | 1.491 | 0.02331 | -0.05 | 63.956
15 | 1.471 | 0.02544 | -0.051 | 57.805
15.5 | 1.446 | 0.02733 | -0.051 | 52.916
16 | 1.415 | 0.03003 | -0.051 | 47.143
16.5 | 1.382 | 0.03214 | -0.051 | 43.01
17 | 1.345 | 0.0349 | -0.052 | 38.521
17.5 | 1.302 | 0.03887 | -0.052 | 33.486
18 | 1.258 | 0.04263 | -0.052 | 29.504

## 148. Re 20M Mach 0.10 (2)
BIGFOIL.COM POLAR EXPORT
NACA63-515 a=0.0
NACA63-515 a=0.0 |  |  |  | Cl Max: | 1.7985 | at alpha= | 20 | deg
XFOIL ncrit=9 |  |  |  | L/D Max: | 159.002 | at alpha= | 4.5 | deg
Re: | 20000000 |  |  | Cd Min: | 0.06002 | at alpha= | 20 | deg
Mach: | 0.1 |  |  | Cl=0 at alpha= | -2.526 | deg
|  |  |  | @ Cl=0.1, Cd= | 0.00511
|  |  |  | @ Cl=0.4, Cd= | 0.0043789
|  |  |  | @ Cl=0.6, Cd= | 0.0043077
alpha (deg) | Cl | Cd | Cm | Cl/Cd
-20 | -1.573 | 0.03539 | -0.067 | -44.4476
-19.5 | -1.5845 | 0.03076 | -0.0657 | -51.5117
-19 | -1.583 | 0.02709 | -0.0643 | -58.4348
-18.5 | -1.5743 | 0.02431 | -0.0621 | -64.7594
-18 | -1.5628 | 0.02205 | -0.059 | -70.8753
-17.5 | -1.5529 | 0.0201 | -0.0548 | -77.2587
-17 | -1.5451 | 0.01868 | -0.0487 | -82.7141
-16.5 | -1.5203 | 0.01757 | -0.0444 | -86.5282
-16 | -1.4831 | 0.01649 | -0.0419 | -89.9394
-15.5 | -1.4423 | 0.01546 | -0.0399 | -93.2924
-15 | -1.3973 | 0.0146 | -0.0383 | -95.7055
-14.5 | -1.3502 | 0.0138 | -0.0371 | -97.8406
-12.5 | -1.1496 | 0.01077 | -0.0335 | -106.7409
-12 | -1.0961 | 0.0102 | -0.033 | -107.4608
-11.5 | -1.0415 | 0.00972 | -0.0327 | -107.1502
-11 | -0.9862 | 0.00929 | -0.0325 | -106.1572
-10.5 | -0.9303 | 0.0089 | -0.0324 | -104.5281
-10 | -0.8739 | 0.00852 | -0.0324 | -102.5704
-9.5 | -0.8172 | 0.00818 | -0.0324 | -99.9022
-9 | -0.76 | 0.00786 | -0.0326 | -96.6921
-8.5 | -0.7025 | 0.00756 | -0.0327 | -92.9233
-8 | -0.6448 | 0.00729 | -0.033 | -88.4499
-7.5 | -0.5868 | 0.00701 | -0.0332 | -83.709
-7 | -0.5287 | 0.00675 | -0.0336 | -78.3259
-6.5 | -0.4703 | 0.00648 | -0.0339 | -72.5772
-6 | -0.4127 | 0.00607 | -0.0342 | -67.9901
-5.5 | -0.3538 | 0.00587 | -0.0347 | -60.2726
-5 | -0.2945 | 0.00575 | -0.0352 | -51.2174
-4.5 | -0.2351 | 0.00562 | -0.0358 | -41.8327
-4 | -0.1756 | 0.00549 | -0.0364 | -31.9854
-3.5 | -0.1161 | 0.00541 | -0.037 | -21.4603
-3 | -0.0565 | 0.0053 | -0.0377 | -10.6604
-2.5 | 0.0031 | 0.00522 | -0.0384 | 0.59387
-2 | 0.0627 | 0.00516 | -0.0391 | 12.1512
-1.5 | 0.1224 | 0.00508 | -0.0398 | 24.0945
-0.5 | 0.2414 | 0.00489 | -0.0412 | 49.3661
0 | 0.3009 | 0.00476 | -0.042 | 63.2143
0.5 | 0.36 | 0.00457 | -0.0428 | 78.7746
1 | 0.4186 | 0.00429 | -0.0437 | 97.5758
1.5 | 0.4777 | 0.00419 | -0.0445 | 114.0095
2 | 0.5364 | 0.00416 | -0.0453 | 128.9423
2.5 | 0.5954 | 0.00429 | -0.0461 | 138.7879
3.5 | 0.7123 | 0.00474 | -0.0475 | 150.2743
4 | 0.7705 | 0.00496 | -0.0482 | 155.3427
4.5 | 0.8284 | 0.00521 | -0.0488 | 159.0019
5 | 0.8843 | 0.00567 | -0.0492 | 155.9612
5.5 | 0.9395 | 0.00616 | -0.0495 | 152.5162
6 | 0.9951 | 0.00654 | -0.0498 | 152.156
6.5 | 1.0504 | 0.00692 | -0.0501 | 151.7919
7 | 1.1051 | 0.00732 | -0.0503 | 150.9699
7.5 | 1.1584 | 0.00779 | -0.0503 | 148.7035
8 | 1.2102 | 0.00833 | -0.0501 | 145.2821
8.5 | 1.2616 | 0.00883 | -0.0498 | 142.8766
9 | 1.313 | 0.00926 | -0.0495 | 141.7927
9.5 | 1.3633 | 0.00971 | -0.049 | 140.4016
10 | 1.4122 | 0.01017 | -0.0483 | 138.8594
10.5 | 1.4595 | 0.01064 | -0.0474 | 137.1711
11 | 1.5037 | 0.01117 | -0.046 | 134.6195
11.5 | 1.5434 | 0.0117 | -0.0439 | 131.9145
12 | 1.5634 | 0.01225 | -0.0381 | 127.6245
12.5 | 1.5831 | 0.01324 | -0.0332 | 119.5695
13 | 1.6063 | 0.01447 | -0.0296 | 111.009
13.5 | 1.6321 | 0.01579 | -0.0268 | 103.3629
14 | 1.6527 | 0.01756 | -0.0238 | 94.1173
14.5 | 1.6755 | 0.01939 | -0.0214 | 86.4105
15 | 1.6977 | 0.02139 | -0.0193 | 79.3689
15.5 | 1.7146 | 0.02387 | -0.0172 | 71.8307
16 | 1.7301 | 0.02661 | -0.0154 | 65.0169
16.5 | 1.7473 | 0.02939 | -0.0141 | 59.4522
17 | 1.7603 | 0.0327 | -0.0129 | 53.8318
17.5 | 1.7737 | 0.03613 | -0.012 | 49.0922
18 | 1.7784 | 0.04051 | -0.0112 | 43.9003
18.5 | 1.7849 | 0.04495 | -0.0109 | 39.7086
19 | 1.7934 | 0.04933 | -0.0109 | 36.3552
19.5 | 1.7962 | 0.05457 | -0.0113 | 32.9155
20 | 1.7985 | 0.06002 | -0.0121 | 29.965

## 149. Re 20M Mach 0.25 (1)
BIGFOIL.COM POLAR EXPORT
NACA63-515 a=0.0
NACA63-515 a=0.0 |  |  |  | Cl Max: | 1.483 | at alpha= | 12 | deg
JavaFoil+Calcfoil stall+Eppler ext transition |  |  |  | L/D Max: | 131.617 | at alpha= | 6 | deg
Re: | 20000000 |  |  | Cd Min: | 0.00479 | at alpha= | -4 | deg
Mach: | 0.25 |  |  | Cl=0 at alpha= | -2.4682 | deg
|  |  |  | @ Cl=0.1, Cd= | 0.0060135
|  |  |  | @ Cl=0.4, Cd= | 0.0055443
|  |  |  | @ Cl=0.6, Cd= | 0.0059632
alpha (deg) | Cl | Cd | Cm | Cl/Cd
-15 | -0.35 | 0.10474 | -0.013 | -3.343
-14.5 | -0.4 | 0.09629 | -0.014 | -4.149
-14 | -0.444 | 0.0911 | -0.014 | -4.871
-13.5 | -0.484 | 0.08446 | -0.015 | -5.728
-13 | -0.519 | 0.07868 | -0.016 | -6.593
-12.5 | -0.549 | 0.07264 | -0.016 | -7.551
-12 | -0.575 | 0.06486 | -0.018 | -8.861
-11.5 | -0.62 | 0.04097 | -0.022 | -15.145
-11 | -0.693 | 0.01447 | -0.026 | -47.876
-10.5 | -0.714 | 0.01081 | -0.028 | -66.051
-10 | -0.715 | 0.00992 | -0.028 | -72.122
-9.5 | -0.708 | 0.00865 | -0.029 | -81.829
-9 | -0.685 | 0.00811 | -0.03 | -84.506
-8.5 | -0.656 | 0.00576 | -0.03 | -113.718
-8 | -0.62 | 0.00564 | -0.031 | -109.875
-7.5 | -0.578 | 0.00554 | -0.031 | -104.401
-7 | -0.532 | 0.00535 | -0.032 | -99.344
-6.5 | -0.481 | 0.00524 | -0.032 | -91.784
-6 | -0.428 | 0.00516 | -0.032 | -82.849
-5.5 | -0.371 | 0.00506 | -0.033 | -73.34
-5 | -0.312 | 0.00492 | -0.033 | -63.505
-4.5 | -0.252 | 0.00484 | -0.034 | -52.016
-4 | -0.191 | 0.00479 | -0.034 | -39.773
-3.5 | -0.129 | 0.0056 | -0.035 | -23
-3 | -0.066 | 0.0061 | -0.035 | -10.875
-2.5 | -0.004 | 0.00608 | -0.036 | -0.614
-2 | 0.059 | 0.00602 | -0.037 | 9.82
-1.5 | 0.122 | 0.00601 | -0.037 | 20.332
-1 | 0.185 | 0.00586 | -0.038 | 31.617
-0.5 | 0.248 | 0.00556 | -0.038 | 44.66
0 | 0.311 | 0.00544 | -0.039 | 57.085
0.5 | 0.373 | 0.00551 | -0.039 | 67.709
1 | 0.436 | 0.00559 | -0.04 | 78.021
1.5 | 0.498 | 0.00571 | -0.04 | 87.297
2 | 0.561 | 0.00585 | -0.041 | 95.932
2.5 | 0.623 | 0.00603 | -0.041 | 103.369
3 | 0.685 | 0.00625 | -0.042 | 109.637
3.5 | 0.747 | 0.00653 | -0.042 | 114.353
4 | 0.809 | 0.00682 | -0.043 | 118.712
4.5 | 0.871 | 0.00713 | -0.043 | 122.104
5 | 0.932 | 0.00756 | -0.044 | 123.244
5.5 | 0.992 | 0.00796 | -0.045 | 124.696
6 | 1.049 | 0.00797 | -0.045 | 131.617
6.5 | 1.104 | 0.00869 | -0.045 | 126.926
7 | 1.156 | 0.00917 | -0.046 | 126.023
7.5 | 1.204 | 0.01021 | -0.046 | 117.923
8 | 1.253 | 0.01082 | -0.047 | 115.815
8.5 | 1.298 | 0.0115 | -0.047 | 112.876
9 | 1.341 | 0.01219 | -0.047 | 109.959
9.5 | 1.38 | 0.01294 | -0.048 | 106.65
10 | 1.414 | 0.01378 | -0.048 | 102.564
10.5 | 1.44 | 0.01476 | -0.048 | 97.568
11 | 1.461 | 0.01579 | -0.049 | 92.571
11.5 | 1.476 | 0.01697 | -0.049 | 86.962
12 | 1.483 | 0.01821 | -0.05 | 81.476
12.5 | 1.479 | 0.01968 | -0.05 | 75.172
13 | 1.464 | 0.02121 | -0.05 | 69.055
13.5 | 1.439 | 0.02317 | -0.051 | 62.077
14 | 1.403 | 0.02525 | -0.051 | 55.577
14.5 | 1.358 | 0.02757 | -0.051 | 49.258
15 | 1.303 | 0.03 | -0.051 | 43.45
15.5 | 1.238 | 0.03386 | -0.052 | 36.558
16 | 1.165 | 0.03794 | -0.052 | 30.702
16.5 | 1.084 | 0.04286 | -0.052 | 25.287
17 | 0.999 | 0.04724 | -0.052 | 21.151

## 150. Re 20M Mach 0.25 (2)
BIGFOIL.COM POLAR EXPORT
NACA63-515 a=0.0
NACA63-515 a=0.0 |  |  |  | Cl Max: | 1.7514 | at alpha= | 18.5 | deg
XFOIL ncrit=9 |  |  |  | L/D Max: | 162.439 | at alpha= | 4.5 | deg
Re: | 20000000 |  |  | Cd Min: | 0.20311 | at alpha= | -20 | deg
Mach: | 0.25 |  |  | Cl=0 at alpha= | -2.5323 | deg
|  |  |  | @ Cl=0.1, Cd= | 0.0051357
|  |  |  | @ Cl=0.4, Cd= | 0.0044539
|  |  |  | @ Cl=0.6, Cd= | 0.0042542
alpha (deg) | Cl | Cd | Cm | Cl/Cd
-20 | -0.7305 | 0.20311 | 0.0388 | -3.5966
-19.5 | -0.7185 | 0.19489 | 0.0333 | -3.6867
-19 | -0.7198 | 0.18297 | 0.026 | -3.934
-18.5 | -0.7112 | 0.1741 | 0.0203 | -4.085
-18 | -1.1801 | 0.07221 | -0.0534 | -16.3426
-17.5 | -1.2567 | 0.05368 | -0.0676 | -23.411
-17 | -1.3013 | 0.04261 | -0.0739 | -30.5398
-16.5 | -1.3347 | 0.03446 | -0.0761 | -38.7319
-16 | -1.3474 | 0.0292 | -0.0751 | -46.1438
-15.5 | -1.3768 | 0.02392 | -0.071 | -57.5585
-15 | -1.3774 | 0.02139 | -0.0649 | -64.3946
-14.5 | -1.372 | 0.01937 | -0.0574 | -70.8312
-14 | -1.3416 | 0.01725 | -0.053 | -77.7739
-13.5 | -1.3002 | 0.01557 | -0.0497 | -83.5067
-13 | -1.2521 | 0.01421 | -0.047 | -88.114
-12.5 | -1.2018 | 0.01291 | -0.0447 | -93.0906
-12 | -1.1477 | 0.01188 | -0.0428 | -96.6077
-11.5 | -1.0914 | 0.01102 | -0.0412 | -99.0381
-11 | -1.0341 | 0.01023 | -0.0399 | -101.085
-10.5 | -0.9753 | 0.00962 | -0.0388 | -101.3825
-10 | -0.9157 | 0.00909 | -0.038 | -100.7371
-9.5 | -0.8554 | 0.00863 | -0.0374 | -99.1194
-9 | -0.7947 | 0.00824 | -0.0369 | -96.4442
-8.5 | -0.7338 | 0.00787 | -0.0366 | -93.2402
-8 | -0.6728 | 0.00754 | -0.0364 | -89.2308
-7.5 | -0.6116 | 0.00723 | -0.0362 | -84.592
-7 | -0.5504 | 0.00694 | -0.0362 | -79.3084
-6.5 | -0.4891 | 0.00666 | -0.0363 | -73.4384
-6 | -0.4278 | 0.00639 | -0.0365 | -66.9484
-5.5 | -0.3672 | 0.00599 | -0.0366 | -61.3022
-5 | -0.3055 | 0.0058 | -0.037 | -52.6724
-4.5 | -0.2435 | 0.00568 | -0.0374 | -42.8697
-4 | -0.1817 | 0.00553 | -0.0379 | -32.8571
-3.5 | -0.1198 | 0.00545 | -0.0385 | -21.9817
-3 | -0.0579 | 0.00533 | -0.0391 | -10.863
-2.5 | 0.004 | 0.00525 | -0.0397 | 0.7619
-2 | 0.0658 | 0.00518 | -0.0404 | 12.7027
-1.5 | 0.1276 | 0.0051 | -0.0411 | 25.0196
-1 | 0.1893 | 0.00501 | -0.0418 | 37.7844
-0.5 | 0.2509 | 0.00491 | -0.0426 | 51.0998
0 | 0.3125 | 0.00478 | -0.0434 | 65.3766
0.5 | 0.3736 | 0.00458 | -0.0442 | 81.5721
1 | 0.4343 | 0.00429 | -0.0451 | 101.2354
1.5 | 0.4954 | 0.00417 | -0.0459 | 118.801
2 | 0.5564 | 0.00414 | -0.0467 | 134.3961
2.5 | 0.6175 | 0.0043 | -0.0475 | 143.6047
3 | 0.6782 | 0.00455 | -0.0482 | 149.0549
3.5 | 0.7388 | 0.00478 | -0.0488 | 154.5607
4 | 0.7994 | 0.00501 | -0.0495 | 159.5609
4.5 | 0.8593 | 0.00529 | -0.05 | 162.4386
5 | 0.918 | 0.00569 | -0.0504 | 161.3357
5.5 | 0.9744 | 0.00628 | -0.0504 | 155.1592
6 | 1.032 | 0.00671 | -0.0505 | 153.8003
6.5 | 1.089 | 0.00714 | -0.0505 | 152.521
7 | 1.1456 | 0.00757 | -0.0504 | 151.3342
7.5 | 1.2005 | 0.00809 | -0.05 | 148.3931
8 | 1.2525 | 0.00874 | -0.0491 | 143.3066
8.5 | 1.3053 | 0.00926 | -0.0483 | 140.9611
9 | 1.357 | 0.00978 | -0.0473 | 138.7526
9.5 | 1.4073 | 0.01028 | -0.046 | 136.8969
10 | 1.4545 | 0.01084 | -0.0442 | 134.179
10.5 | 1.4963 | 0.01148 | -0.0415 | 130.3397
11 | 1.5157 | 0.01214 | -0.0349 | 124.8517
11.5 | 1.5365 | 0.01309 | -0.0296 | 117.3797
12 | 1.564 | 0.01439 | -0.026 | 108.6866
12.5 | 1.5871 | 0.01612 | -0.0223 | 98.4553
13 | 1.6136 | 0.01789 | -0.0195 | 90.1956
13.5 | 1.6378 | 0.01996 | -0.0168 | 82.0541
14 | 1.6575 | 0.0225 | -0.0142 | 73.6667
14.5 | 1.6757 | 0.02532 | -0.012 | 66.1809
15 | 1.6936 | 0.02832 | -0.01 | 59.8023
15.5 | 1.7095 | 0.03176 | -0.0085 | 53.8256
16 | 1.7228 | 0.03551 | -0.0072 | 48.5159
16.5 | 1.7334 | 0.03965 | -0.006 | 43.7175
17 | 1.7365 | 0.04462 | -0.0051 | 38.9175
17.5 | 1.7443 | 0.04941 | -0.0047 | 35.3026
18 | 1.7499 | 0.05469 | -0.0048 | 31.9967
18.5 | 1.7514 | 0.06063 | -0.0054 | 28.8867
19 | 1.7473 | 0.06748 | -0.0067 | 25.8936
19.5 | 1.7441 | 0.07456 | -0.0085 | 23.3919
20 | 1.7364 | 0.08246 | -0.0109 | 21.0575

## 151. Re 20M Mach 0.50 (1)
BIGFOIL.COM POLAR EXPORT
NACA63-515 a=0.0
NACA63-515 a=0.0 |  |  |  | Cl Max: | 1.388 | at alpha= | 9 | deg
JavaFoil+Calcfoil stall+Eppler ext transition |  |  |  | L/D Max: | 116.632 | at alpha= | 4.5 | deg
Re: | 20000000 |  |  | Cd Min: | 0.00486 | at alpha= | -4 | deg
Mach: | 0.5 |  |  | Cl=0 at alpha= | -2.4714 | deg
|  |  |  | @ Cl=0.1, Cd= | 0.0062206
|  |  |  | @ Cl=0.4, Cd= | 0.0056984
|  |  |  | @ Cl=0.6, Cd= | 0.0062409
alpha (deg) | Cl | Cd | Cm | Cl/Cd
-20 | -0.991 | 0.19389 | -0.014 | -5.113
-19.5 | -0.963 | 0.17849 | -0.014 | -5.395
-19 | -0.935 | 0.17139 | -0.014 | -5.453
-18.5 | -0.908 | 0.15859 | -0.015 | -5.726
-18 | -0.879 | 0.15101 | -0.015 | -5.823
-17.5 | -0.851 | 0.14654 | -0.015 | -5.806
-17 | -0.822 | 0.14149 | -0.015 | -5.809
-16.5 | -0.794 | 0.1316 | -0.015 | -6.035
-16 | -0.766 | 0.12272 | -0.015 | -6.245
-15.5 | -0.738 | 0.12022 | -0.015 | -6.139
-15 | -0.71 | 0.10746 | -0.016 | -6.608
-14.5 | -0.683 | 0.09843 | -0.016 | -6.936
-14 | -0.657 | 0.08966 | -0.017 | -7.325
-13.5 | -0.631 | 0.08182 | -0.018 | -7.71
-13 | -0.607 | 0.0732 | -0.019 | -8.287
-12.5 | -0.568 | 0.08384 | -0.016 | -6.776
-12 | -0.542 | 0.07403 | -0.017 | -7.322
-11.5 | -0.526 | 0.05759 | -0.021 | -9.142
-11 | -0.563 | 0.01715 | -0.029 | -32.831
-10.5 | -0.55 | 0.01154 | -0.031 | -47.637
-10 | -0.426 | 0.06444 | -0.016 | -6.605
-9.5 | -0.397 | 0.06149 | -0.017 | -6.462
-9 | -0.371 | 0.05362 | -0.019 | -6.923
-8.5 | -0.407 | 0.01153 | -0.032 | -35.296
-8 | -0.313 | 0.05238 | -0.017 | -5.967
-7.5 | -0.286 | 0.04546 | -0.02 | -6.298
-7 | -0.467 | 0.00835 | -0.035 | -55.926
-6.5 | -0.486 | 0.00769 | -0.036 | -63.152
-6 | -0.453 | 0.00727 | -0.036 | -62.343
-5.5 | -0.403 | 0.00531 | -0.037 | -75.883
-5 | -0.344 | 0.00517 | -0.037 | -66.485
-4.5 | -0.278 | 0.00495 | -0.038 | -56.279
-4 | -0.211 | 0.00486 | -0.039 | -43.508
-3.5 | -0.143 | 0.00647 | -0.039 | -22.13
-3 | -0.074 | 0.00636 | -0.04 | -11.632
-2.5 | -0.004 | 0.0063 | -0.04 | -0.66
-2 | 0.066 | 0.00624 | -0.041 | 10.579
-1.5 | 0.136 | 0.0062 | -0.041 | 22.022
-1 | 0.207 | 0.0062 | -0.042 | 33.415
-0.5 | 0.278 | 0.00573 | -0.043 | 48.499
0 | 0.347 | 0.0056 | -0.043 | 61.911
0.5 | 0.417 | 0.00573 | -0.044 | 72.824
1 | 0.487 | 0.00586 | -0.044 | 83.098
1.5 | 0.557 | 0.00611 | -0.045 | 91.136
2 | 0.626 | 0.00632 | -0.046 | 99.098
2.5 | 0.696 | 0.00654 | -0.046 | 106.404
3 | 0.765 | 0.00686 | -0.047 | 111.55
3.5 | 0.834 | 0.00733 | -0.047 | 113.78
4 | 0.902 | 0.00776 | -0.048 | 116.23
4.5 | 0.962 | 0.00825 | -0.048 | 116.632
5 | 1.025 | 0.00882 | -0.049 | 116.145
5.5 | 1.086 | 0.00949 | -0.049 | 114.524
6 | 1.147 | 0.01017 | -0.049 | 112.765
6.5 | 1.203 | 0.0109 | -0.05 | 110.401
7 | 1.256 | 0.0118 | -0.05 | 106.436
7.5 | 1.302 | 0.01352 | -0.051 | 96.251
8 | 1.343 | 0.01471 | -0.051 | 91.29
8.5 | 1.373 | 0.01596 | -0.051 | 86.009
9 | 1.388 | 0.0174 | -0.052 | 79.735
9.5 | 1.379 | 0.01931 | -0.052 | 71.401
10 | 1.314 | 0.02168 | -0.052 | 60.602
10.5 | 0.838 | 0.02711 | -0.052 | 30.895
11 | 0.864 | 0.03016 | -0.053 | 28.634
11.5 | 0.896 | 0.02992 | -0.053 | 29.953
12 | 0.915 | 0.03653 | -0.053 | 25.059
12.5 | 0.952 | 0.0339 | -0.054 | 28.097
13 | 0.974 | 0.04002 | -0.054 | 24.326
13.5 | 0.97 | 0.05709 | -0.051 | 16.995
14 | 1.003 | 0.05925 | -0.052 | 16.921

## 152. Re 20M Mach 0.50 (2)
BIGFOIL.COM POLAR EXPORT
NACA63-515 a=0.0
NACA63-515 a=0.0 |  |  |  | Cl Max: | 1.6497 | at alpha= | 12.5 | deg
XFOIL ncrit=9 |  |  |  | L/D Max: | 176.063 | at alpha= | 4.5 | deg
Re: | 20000000 |  |  | Cd Min: | 0.1476 | at alpha= | 17.5 | deg
Mach: | 0.5 |  |  | Cl=0 at alpha= | -2.5448 | deg
|  |  |  | @ Cl=0.1, Cd= | 0.0011629
|  |  |  | @ Cl=0.4, Cd= | 0.0034787
|  |  |  | @ Cl=0.6, Cd= | 0.0041924
alpha (deg) | Cl | Cd | Cm | Cl/Cd
-13 | -0.4727 | 0.10891 | -0.0154 | -4.3403
-12.5 | -0.4874 | 0.09657 | -0.024 | -5.0471
-12 | -0.5055 | 0.08365 | -0.0325 | -6.043
-11.5 | -0.5307 | 0.06956 | -0.0416 | -7.6294
-11 | -0.5639 | 0.05195 | -0.0536 | -10.8547
-10.5 | -0.5883 | 0.03863 | -0.0632 | -15.2291
-10 | -0.6175 | 0.02834 | -0.0703 | -21.789
-9.5 | -0.6527 | 0.02092 | -0.0737 | -31.1998
-9 | -0.6943 | 0.01629 | -0.0712 | -42.6212
-8.5 | -0.7322 | 0.01123 | -0.064 | -65.2004
-8 | -0.7443 | 0.00533 | -0.0588 | -139.6435
-7.5 | -0.7229 | 0.00201 | -0.0531 | -359.6517
-7 | -0.6501 | 0.00166 | -0.0498 | -391.6265
-6.5 | -0.5754 | 0.00149 | -0.0477 | -386.1745
-6 | -0.501 | 0.00138 | -0.0462 | -363.0435
-5.5 | -0.4269 | 0.00129 | -0.0452 | -330.9302
-5 | -0.3536 | 0.00122 | -0.0445 | -289.8361
-4.5 | -0.2818 | 0.00113 | -0.0441 | -249.3805
-4 | -0.209 | 0.0011 | -0.044 | -190
-3.5 | -0.1368 | 0.00106 | -0.0441 | -129.0566
-3 | -0.065 | 0.00103 | -0.0444 | -63.1068
-2.5 | 0.0064 | 0.00101 | -0.0449 | 6.3366
-2 | 0.0776 | 0.00099 | -0.0454 | 78.3838
1 | 0.5064 | 0.0043 | -0.0514 | 117.7674
1.5 | 0.5771 | 0.00417 | -0.0523 | 138.3933
2 | 0.6487 | 0.00424 | -0.0531 | 152.9953
2.5 | 0.7203 | 0.00442 | -0.0538 | 162.9638
3 | 0.7912 | 0.00467 | -0.0543 | 169.4218
3.5 | 0.8613 | 0.00501 | -0.0547 | 171.9162
4 | 0.9319 | 0.00532 | -0.0549 | 175.1692
4.5 | 1.0018 | 0.00569 | -0.0548 | 176.0633
5 | 1.0711 | 0.0061 | -0.0545 | 175.5902
6 | 1.1969 | 0.00756 | -0.0515 | 158.3201
6.5 | 1.2578 | 0.00825 | -0.0494 | 152.4606
7 | 1.3155 | 0.00897 | -0.0465 | 146.6555
7.5 | 1.358 | 0.01001 | -0.0413 | 135.6643
8 | 1.3632 | 0.01146 | -0.0312 | 118.9529
8.5 | 1.3908 | 0.01318 | -0.0254 | 105.5235
9 | 1.4235 | 0.01504 | -0.0207 | 94.6476
9.5 | 1.4538 | 0.01723 | -0.0161 | 84.3761
10 | 1.4847 | 0.01954 | -0.0118 | 75.9826
11.5 | 1.6141 | 0.02921 | -0.009 | 55.2585
12 | 1.6353 | 0.03327 | -0.0058 | 49.1524
12.5 | 1.6497 | 0.03796 | -0.0027 | 43.4589
13 | 1.6496 | 0.04358 | 0.0007 | 37.8522
13.5 | 1.6149 | 0.04943 | 0.0078 | 32.6704
14.5 | 1.5464 | 0.06875 | 0.0067 | 22.4931
15 | 1.5082 | 0.08029 | 0.003 | 18.7844
15.5 | 1.4712 | 0.09261 | -0.0023 | 15.886
16 | 1.4335 | 0.10589 | -0.0091 | 13.5376
16.5 | 1.3991 | 0.11964 | -0.017 | 11.6942
17 | 1.3681 | 0.13347 | -0.0256 | 10.2502
17.5 | 1.339 | 0.1476 | -0.0351 | 9.0718