## index
index | Re | Mach | Datasource
1 | 50000 | 0 | JavaFoil+Calcfoil stall+Eppler ext transition
2 | 50000 | 0 | XFOIL ncrit=9
3 | 50000 | 0.1 | JavaFoil+Calcfoil stall+Eppler ext transition
4 | 50000 | 0.1 | XFOIL ncrit=9
5 | 50000 | 0.25 | JavaFoil+Calcfoil stall+Eppler ext transition
6 | 50000 | 0.25 | XFOIL ncrit=9
7 | 50000 | 0.5 | JavaFoil+Calcfoil stall+Eppler ext transition
8 | 50000 | 0.5 | XFOIL ncrit=9
9 | 100000 | 0 | JavaFoil+Calcfoil stall+Eppler ext transition
10 | 100000 | 0 | XFOIL ncrit=9
11 | 100000 | 0.1 | JavaFoil+Calcfoil stall+Eppler ext transition
12 | 100000 | 0.1 | XFOIL ncrit=9
13 | 100000 | 0.25 | JavaFoil+Calcfoil stall+Eppler ext transition
14 | 100000 | 0.25 | XFOIL ncrit=9
15 | 100000 | 0.5 | JavaFoil+Calcfoil stall+Eppler ext transition
16 | 100000 | 0.5 | XFOIL ncrit=9
17 | 250000 | 0 | JavaFoil+Calcfoil stall+Eppler ext transition
18 | 250000 | 0 | XFOIL ncrit=9
19 | 250000 | 0.1 | JavaFoil+Calcfoil stall+Eppler ext transition
20 | 250000 | 0.1 | XFOIL ncrit=9
21 | 250000 | 0.25 | JavaFoil+Calcfoil stall+Eppler ext transition
22 | 250000 | 0.25 | XFOIL ncrit=9
23 | 250000 | 0.5 | JavaFoil+Calcfoil stall+Eppler ext transition
24 | 250000 | 0.5 | XFOIL ncrit=9
25 | 500000 | 0 | JavaFoil+Calcfoil stall+Eppler ext transition
26 | 500000 | 0 | XFOIL ncrit=9
27 | 500000 | 0.1 | JavaFoil+Calcfoil stall+Eppler ext transition
28 | 500000 | 0.1 | XFOIL ncrit=9
29 | 500000 | 0.25 | JavaFoil+Calcfoil stall+Eppler ext transition
30 | 500000 | 0.25 | XFOIL ncrit=9
31 | 500000 | 0.5 | JavaFoil+Calcfoil stall+Eppler ext transition
32 | 500000 | 0.5 | XFOIL ncrit=9
33 | 750000 | 0 | JavaFoil+Calcfoil stall+Eppler ext transition
34 | 750000 | 0 | XFOIL ncrit=9
35 | 750000 | 0.1 | JavaFoil+Calcfoil stall+Eppler ext transition
36 | 750000 | 0.1 | XFOIL ncrit=9
37 | 750000 | 0.25 | JavaFoil+Calcfoil stall+Eppler ext transition
38 | 750000 | 0.25 | XFOIL ncrit=9
39 | 750000 | 0.5 | JavaFoil+Calcfoil stall+Eppler ext transition
40 | 750000 | 0.5 | XFOIL ncrit=9
41 | 1000000 | 0 | JavaFoil+Calcfoil stall+Eppler ext transition
42 | 1000000 | 0 | XFOIL ncrit=9
43 | 1000000 | 0.1 | JavaFoil+Calcfoil stall+Eppler ext transition
44 | 1000000 | 0.1 | XFOIL ncrit=9
45 | 1000000 | 0.25 | JavaFoil+Calcfoil stall+Eppler ext transition
46 | 1000000 | 0.25 | XFOIL ncrit=9
47 | 1000000 | 0.5 | JavaFoil+Calcfoil stall+Eppler ext transition
48 | 1000000 | 0.5 | XFOIL ncrit=9
49 | 2000000 | 0 | JavaFoil+Calcfoil stall+Eppler ext transition
50 | 2000000 | 0 | XFOIL ncrit=9
51 | 2000000 | 0.1 | JavaFoil+Calcfoil stall+Eppler ext transition
52 | 2000000 | 0.1 | XFOIL ncrit=9
53 | 2000000 | 0.25 | JavaFoil+Calcfoil stall+Eppler ext transition
54 | 2000000 | 0.25 | XFOIL ncrit=9
55 | 2000000 | 0.5 | JavaFoil+Calcfoil stall+Eppler ext transition
56 | 2000000 | 0.5 | XFOIL ncrit=9
57 | 3000000 | 0 | JavaFoil+Calcfoil stall+Eppler ext transition
58 | 3000000 | 0 | XFOIL ncrit=9
59 | 3000000 | 0.1 | JavaFoil+Calcfoil stall+Eppler ext transition
60 | 3000000 | 0.1 | XFOIL ncrit=9
61 | 3000000 | 0.25 | JavaFoil+Calcfoil stall+Eppler ext transition
62 | 3000000 | 0.25 | XFOIL ncrit=9
63 | 3000000 | 0.5 | JavaFoil+Calcfoil stall+Eppler ext transition
64 | 3000000 | 0.5 | XFOIL ncrit=9
65 | 4000000 | 0 | JavaFoil+Calcfoil stall+Eppler ext transition
66 | 4000000 | 0 | XFOIL ncrit=9
67 | 4000000 | 0.1 | JavaFoil+Calcfoil stall+Eppler ext transition
68 | 4000000 | 0.1 | XFOIL ncrit=9
69 | 4000000 | 0.25 | JavaFoil+Calcfoil stall+Eppler ext transition
70 | 4000000 | 0.25 | XFOIL ncrit=9
71 | 4000000 | 0.5 | JavaFoil+Calcfoil stall+Eppler ext transition
72 | 4000000 | 0.5 | XFOIL ncrit=9
73 | 5000000 | 0 | JavaFoil+Calcfoil stall+Eppler ext transition
74 | 5000000 | 0 | XFOIL ncrit=9
75 | 5000000 | 0.1 | JavaFoil+Calcfoil stall+Eppler ext transition
76 | 5000000 | 0.1 | XFOIL ncrit=9
77 | 5000000 | 0.25 | JavaFoil+Calcfoil stall+Eppler ext transition
78 | 5000000 | 0.25 | XFOIL ncrit=9
79 | 5000000 | 0.5 | JavaFoil+Calcfoil stall+Eppler ext transition
80 | 5000000 | 0.5 | XFOIL ncrit=9
81 | 6000000 | 0 | JavaFoil+Calcfoil stall+Eppler ext transition
82 | 6000000 | 0 | XFOIL ncrit=9
83 | 6000000 | 0.1 | JavaFoil+Calcfoil stall+Eppler ext transition
84 | 6000000 | 0.1 | XFOIL ncrit=9
85 | 6000000 | 0.25 | JavaFoil+Calcfoil stall+Eppler ext transition
86 | 6000000 | 0.25 | XFOIL ncrit=9
87 | 6000000 | 0.5 | JavaFoil+Calcfoil stall+Eppler ext transition
88 | 6000000 | 0.5 | XFOIL ncrit=9
89 | 7000000 | 0 | JavaFoil+Calcfoil stall+Eppler ext transition
90 | 7000000 | 0 | XFOIL ncrit=9
91 | 7000000 | 0.1 | JavaFoil+Calcfoil stall+Eppler ext transition
92 | 7000000 | 0.1 | XFOIL ncrit=9
93 | 7000000 | 0.25 | JavaFoil+Calcfoil stall+Eppler ext transition
94 | 7000000 | 0.25 | XFOIL ncrit=9
95 | 7000000 | 0.5 | JavaFoil+Calcfoil stall+Eppler ext transition
96 | 7000000 | 0.5 | XFOIL ncrit=9
97 | 8000000 | 0 | JavaFoil+Calcfoil stall+Eppler ext transition
98 | 8000000 | 0 | XFOIL ncrit=9
99 | 8000000 | 0.1 | JavaFoil+Calcfoil stall+Eppler ext transition
100 | 8000000 | 0.1 | XFOIL ncrit=9
101 | 8000000 | 0.25 | JavaFoil+Calcfoil stall+Eppler ext transition
102 | 8000000 | 0.25 | XFOIL ncrit=9
103 | 8000000 | 0.5 | JavaFoil+Calcfoil stall+Eppler ext transition
104 | 8000000 | 0.5 | XFOIL ncrit=9
105 | 10000000 | 0 | JavaFoil+Calcfoil stall+Eppler ext transition
106 | 10000000 | 0 | XFOIL ncrit=9
107 | 10000000 | 0.1 | JavaFoil+Calcfoil stall+Eppler ext transition
108 | 10000000 | 0.1 | XFOIL ncrit=9
109 | 10000000 | 0.25 | JavaFoil+Calcfoil stall+Eppler ext transition
110 | 10000000 | 0.25 | XFOIL ncrit=9
111 | 10000000 | 0.5 | JavaFoil+Calcfoil stall+Eppler ext transition
112 | 10000000 | 0.5 | XFOIL ncrit=9
113 | 12000000 | 0 | JavaFoil+Calcfoil stall+Eppler ext transition
114 | 12000000 | 0 | XFOIL ncrit=9
115 | 12000000 | 0.1 | JavaFoil+Calcfoil stall+Eppler ext transition
116 | 12000000 | 0.1 | XFOIL ncrit=9
117 | 12000000 | 0.25 | JavaFoil+Calcfoil stall+Eppler ext transition
118 | 12000000 | 0.25 | XFOIL ncrit=9
119 | 12000000 | 0.5 | JavaFoil+Calcfoil stall+Eppler ext transition
120 | 12000000 | 0.5 | XFOIL ncrit=9
121 | 14000000 | 0 | JavaFoil+Calcfoil stall+Eppler ext transition
122 | 14000000 | 0 | XFOIL ncrit=9
123 | 14000000 | 0.1 | JavaFoil+Calcfoil stall+Eppler ext transition
124 | 14000000 | 0.1 | XFOIL ncrit=9
125 | 14000000 | 0.25 | JavaFoil+Calcfoil stall+Eppler ext transition
126 | 14000000 | 0.25 | XFOIL ncrit=9
127 | 14000000 | 0.5 | JavaFoil+Calcfoil stall+Eppler ext transition
128 | 14000000 | 0.5 | XFOIL ncrit=9
129 | 16000000 | 0 | JavaFoil+Calcfoil stall+Eppler ext transition
130 | 16000000 | 0 | XFOIL ncrit=9
131 | 16000000 | 0.1 | JavaFoil+Calcfoil stall+Eppler ext transition
132 | 16000000 | 0.1 | XFOIL ncrit=9
133 | 16000000 | 0.25 | JavaFoil+Calcfoil stall+Eppler ext transition
134 | 16000000 | 0.25 | XFOIL ncrit=9
135 | 16000000 | 0.5 | JavaFoil+Calcfoil stall+Eppler ext transition
136 | 16000000 | 0.5 | XFOIL ncrit=9
137 | 18000000 | 0 | JavaFoil+Calcfoil stall+Eppler ext transition
138 | 18000000 | 0 | XFOIL ncrit=9
139 | 18000000 | 0.1 | JavaFoil+Calcfoil stall+Eppler ext transition
140 | 18000000 | 0.1 | XFOIL ncrit=9
141 | 18000000 | 0.25 | JavaFoil+Calcfoil stall+Eppler ext transition
142 | 18000000 | 0.25 | XFOIL ncrit=9
143 | 18000000 | 0.5 | JavaFoil+Calcfoil stall+Eppler ext transition
144 | 18000000 | 0.5 | XFOIL ncrit=9
145 | 20000000 | 0 | JavaFoil+Calcfoil stall+Eppler ext transition
146 | 20000000 | 0 | XFOIL ncrit=9
147 | 20000000 | 0.1 | JavaFoil+Calcfoil stall+Eppler ext transition
148 | 20000000 | 0.1 | XFOIL ncrit=9
149 | 20000000 | 0.25 | JavaFoil+Calcfoil stall+Eppler ext transition
150 | 20000000 | 0.25 | XFOIL ncrit=9
151 | 20000000 | 0.5 | JavaFoil+Calcfoil stall+Eppler ext transition
152 | 20000000 | 0.5 | XFOIL ncrit=9

## 1. Re 50k Mach 0.00 (1)
BIGFOIL.COM POLAR EXPORT
fx711520
FX 71-L-150/20 |  |  |  | Cl Max: | 0.972 | at alpha= | 14.5 | deg
JavaFoil+Calcfoil stall+Eppler ext transition |  |  |  | L/D Max: | 12.26 | at alpha= | 2 | deg
Re: | 50000 |  |  | Cd Min: | 0.019 | at alpha= | -2 | deg
Mach: | 0 |  |  | Cl=0 at alpha= | 0 | deg
|  |  |  | @ Cl=0.1, Cd= | 0.020488
|  |  |  | @ Cl=0.4, Cd= | 0.039314
|  |  |  | @ Cl=0.6, Cd= | 0.049931
alpha (deg) | Cl | Cd | Cm | Cl/Cd
-20 | -0.87 | 0.3087 | 0.005 | -2.818
-19.5 | -0.886 | 0.29012 | 0.005 | -3.054
-19 | -0.901 | 0.26912 | 0.005 | -3.348
-18.5 | -0.915 | 0.25903 | 0.005 | -3.534
-18 | -0.928 | 0.23761 | 0.004 | -3.907
-17.5 | -0.94 | 0.23095 | 0.004 | -4.07
-17 | -0.95 | 0.21018 | 0.004 | -4.521
-16.5 | -0.959 | 0.20103 | 0.004 | -4.769
-16 | -0.965 | 0.18527 | 0.004 | -5.209
-15.5 | -0.97 | 0.17407 | 0.004 | -5.571
-15 | -0.972 | 0.16071 | 0.004 | -6.047
-14.5 | -0.972 | 0.1528 | 0.004 | -6.36
-14 | -0.969 | 0.14057 | 0.003 | -6.895
-13.5 | -0.964 | 0.13156 | 0.003 | -7.326
-13 | -0.956 | 0.12245 | 0.003 | -7.805
-12.5 | -0.945 | 0.11534 | 0.003 | -8.192
-12 | -0.931 | 0.10792 | 0.003 | -8.629
-11.5 | -0.915 | 0.09918 | 0.003 | -9.222
-11 | -0.895 | 0.09254 | 0.003 | -9.673
-10.5 | -0.873 | 0.08667 | 0.003 | -10.071
-10 | -0.848 | 0.08059 | 0.003 | -10.52
-9.5 | -0.82 | 0.07452 | 0.002 | -11.005
-9 | -0.79 | 0.07004 | 0.002 | -11.278
-8.5 | -0.757 | 0.0648 | 0.002 | -11.687
-8 | -0.722 | 0.06129 | 0.002 | -11.788
-7.5 | -0.685 | 0.05775 | 0.002 | -11.869
-7 | -0.647 | 0.05353 | 0.002 | -12.081
-6.5 | -0.606 | 0.05031 | 0.002 | -12.05
-6 | -0.564 | 0.04766 | 0.001 | -11.838
-5.5 | -0.521 | 0.04491 | 0.001 | -11.598
-5 | -0.476 | 0.04266 | 0.001 | -11.168
-4.5 | -0.431 | 0.04054 | 0.001 | -10.632
-4 | -0.385 | 0.03872 | 0.001 | -9.939
-3.5 | -0.338 | 0.03719 | 0.001 | -9.085
-3 | -0.29 | 0.03606 | 0.001 | -8.056
-2.5 | -0.243 | 0.03508 | 0.001 | -6.918
-2 | -0.233 | 0.019 | 0.001 | -12.26
-1.5 | -0.169 | 0.02077 | 0.001 | -8.119
-1 | -0.112 | 0.02055 | 0.001 | -5.474
-0.5 | -0.056 | 0.02026 | 0 | -2.784
0 | 0 | 0.02005 | 0 | 0
0.5 | 0.056 | 0.02026 | 0 | 2.784
1 | 0.112 | 0.02055 | -0.001 | 5.474
1.5 | 0.169 | 0.02077 | -0.001 | 8.119
2 | 0.233 | 0.019 | -0.001 | 12.26
2.5 | 0.243 | 0.03508 | -0.001 | 6.918
3 | 0.29 | 0.03606 | -0.001 | 8.056
3.5 | 0.338 | 0.03719 | -0.001 | 9.085
4 | 0.385 | 0.03872 | -0.001 | 9.939
4.5 | 0.431 | 0.04054 | -0.001 | 10.632
5 | 0.476 | 0.04266 | -0.001 | 11.168
5.5 | 0.521 | 0.04491 | -0.001 | 11.598
6 | 0.564 | 0.04766 | -0.001 | 11.838
6.5 | 0.606 | 0.05031 | -0.002 | 12.05
7 | 0.647 | 0.05353 | -0.002 | 12.081
7.5 | 0.685 | 0.05775 | -0.002 | 11.869
8 | 0.722 | 0.06129 | -0.002 | 11.788
8.5 | 0.757 | 0.0648 | -0.002 | 11.687
9 | 0.79 | 0.07004 | -0.002 | 11.278
9.5 | 0.82 | 0.07452 | -0.002 | 11.005
10 | 0.848 | 0.08059 | -0.003 | 10.52
10.5 | 0.873 | 0.08667 | -0.003 | 10.071
11 | 0.895 | 0.09254 | -0.003 | 9.673
11.5 | 0.915 | 0.09918 | -0.003 | 9.222
12 | 0.931 | 0.10792 | -0.003 | 8.629
12.5 | 0.945 | 0.11534 | -0.003 | 8.192
13 | 0.956 | 0.12245 | -0.003 | 7.805
13.5 | 0.964 | 0.13156 | -0.003 | 7.326
14 | 0.969 | 0.14057 | -0.003 | 6.895
14.5 | 0.972 | 0.1528 | -0.004 | 6.36
15 | 0.972 | 0.16071 | -0.004 | 6.047
15.5 | 0.97 | 0.17407 | -0.004 | 5.571
16 | 0.965 | 0.18527 | -0.004 | 5.209
16.5 | 0.959 | 0.20103 | -0.004 | 4.769
17 | 0.95 | 0.21018 | -0.004 | 4.521
17.5 | 0.94 | 0.23095 | -0.004 | 4.07
18 | 0.928 | 0.23761 | -0.004 | 3.907
18.5 | 0.915 | 0.25903 | -0.005 | 3.534
19 | 0.901 | 0.26912 | -0.005 | 3.348
19.5 | 0.886 | 0.29012 | -0.005 | 3.054

## 2. Re 50k Mach 0.00 (2)
BIGFOIL.COM POLAR EXPORT
fx711520
FX 71-L-150/20 |  |  |  | Cl Max: | 0.9328 | at alpha= | 10.5 | deg
XFOIL ncrit=9 |  |  |  | L/D Max: | 27.209 | at alpha= | 7 | deg
Re: | 50000 |  |  | Cd Min: | 0.19145 | at alpha= | 15.5 | deg
Mach: | 0 |  |  | Cl=0 at alpha= | 0.0072993 | deg
|  |  |  | @ Cl=0.1, Cd= | 0.039574
|  |  |  | @ Cl=0.4, Cd= | 0.042293
|  |  |  | @ Cl=0.6, Cd= | 0.044091
alpha (deg) | Cl | Cd | Cm | Cl/Cd
-15 | -0.6316 | 0.18504 | 0.038 | -3.4133
-14.5 | -0.6258 | 0.18051 | 0.0345 | -3.4668
-14 | -0.5954 | 0.17071 | 0.0329 | -3.4878
-13.5 | -0.5952 | 0.16506 | 0.0292 | -3.606
-13 | -0.5981 | 0.16056 | 0.0263 | -3.7251
-12.5 | -0.5556 | 0.14961 | 0.0254 | -3.7137
-11.5 | -0.7597 | 0.08677 | -0.0205 | -8.7553
-11 | -0.8588 | 0.07102 | -0.028 | -12.0924
-10.5 | -0.9314 | 0.06257 | -0.0256 | -14.8857
-10 | -0.9325 | 0.05507 | -0.0237 | -16.933
-9.5 | -0.8961 | 0.04885 | -0.0234 | -18.3439
-9 | -0.8659 | 0.043 | -0.0222 | -20.1372
-8.5 | -0.8164 | 0.038 | -0.0219 | -21.4842
-8 | -0.7743 | 0.03396 | -0.0209 | -22.8004
-7.5 | -0.7403 | 0.03001 | -0.0183 | -24.6684
-7 | -0.7409 | 0.02724 | -0.0106 | -27.199
-6.5 | -0.7278 | 0.03114 | 0.0022 | -23.3719
-6 | -0.652 | 0.04033 | 0.0132 | -16.1666
-5.5 | -0.5676 | 0.04645 | 0.0204 | -12.2196
-5 | -0.5387 | 0.04747 | 0.0272 | -11.3482
-4.5 | -0.5136 | 0.04735 | 0.0328 | -10.8469
-4 | -0.4822 | 0.04665 | 0.0365 | -10.3365
-3.5 | -0.4439 | 0.04543 | 0.0381 | -9.7711
-3 | -0.4416 | 0.04368 | 0.0436 | -10.1099
-2.5 | -0.3987 | 0.0423 | 0.042 | -9.4255
-2 | -0.2773 | 0.04134 | 0.0275 | -6.7078
-1.5 | -0.1944 | 0.04043 | 0.0186 | -4.8083
-1 | -0.121 | 0.03972 | 0.0108 | -3.0463
-0.5 | -0.0536 | 0.03927 | 0.0042 | -1.3649
0 | -0.0008 | 0.03912 | 0.0001 | -0.02045
0.5 | 0.054 | 0.03928 | -0.0043 | 1.3747
1 | 0.1212 | 0.03971 | -0.0109 | 3.0521
1.5 | 0.1948 | 0.04042 | -0.0187 | 4.8194
2 | 0.2765 | 0.04134 | -0.0274 | 6.6884
2.5 | 0.3996 | 0.04228 | -0.0421 | 9.4513
3 | 0.4409 | 0.04366 | -0.0435 | 10.0985
3.5 | 0.4443 | 0.0454 | -0.0381 | 9.7863
4 | 0.4823 | 0.04662 | -0.0366 | 10.3453
4.5 | 0.5136 | 0.04732 | -0.0328 | 10.8538
5 | 0.5392 | 0.04744 | -0.0272 | 11.3659
5.5 | 0.5686 | 0.04637 | -0.0204 | 12.2622
6 | 0.6521 | 0.04031 | -0.0131 | 16.1771
6.5 | 0.7269 | 0.03122 | -0.0022 | 23.2832
7 | 0.7409 | 0.02723 | 0.0106 | 27.209
7.5 | 0.7406 | 0.03001 | 0.0183 | 24.6784
8 | 0.7745 | 0.03396 | 0.0209 | 22.8062
8.5 | 0.8165 | 0.03799 | 0.0219 | 21.4925
9 | 0.8661 | 0.043 | 0.0222 | 20.1419
9.5 | 0.8964 | 0.04886 | 0.0234 | 18.3463
10 | 0.9327 | 0.0551 | 0.0237 | 16.9274
10.5 | 0.9328 | 0.06255 | 0.0255 | 14.9129
11 | 0.8592 | 0.07107 | 0.0279 | 12.0895
11.5 | 0.7601 | 0.08682 | 0.0203 | 8.7549
13 | 0.5992 | 0.16061 | -0.0265 | 3.7308
13.5 | 0.5957 | 0.16506 | -0.0295 | 3.609
14 | 0.5966 | 0.17085 | -0.0331 | 3.492
14.5 | 0.6277 | 0.18076 | -0.0347 | 3.4726
15 | 0.6324 | 0.18514 | -0.0382 | 3.4158
15.5 | 0.6419 | 0.19145 | -0.0419 | 3.3528

## 3. Re 50k Mach 0.10 (1)
BIGFOIL.COM POLAR EXPORT
fx711520
FX 71-L-150/20 |  |  |  | Cl Max: | 0.954 | at alpha= | 14 | deg
JavaFoil+Calcfoil stall+Eppler ext transition |  |  |  | L/D Max: | 12.273 | at alpha= | 2 | deg
Re: | 50000 |  |  | Cd Min: | 0.01907 | at alpha= | -2 | deg
Mach: | 0.1 |  |  | Cl=0 at alpha= | 0 | deg
|  |  |  | @ Cl=0.1, Cd= | 0.020553
|  |  |  | @ Cl=0.4, Cd= | 0.039283
|  |  |  | @ Cl=0.6, Cd= | 0.049873
alpha (deg) | Cl | Cd | Cm | Cl/Cd
-19.5 | -0.835 | 0.29762 | 0.005 | -2.807
-19 | -0.854 | 0.28579 | 0.005 | -2.988
-18.5 | -0.872 | 0.26909 | 0.005 | -3.239
-18 | -0.888 | 0.24737 | 0.004 | -3.59
-17.5 | -0.903 | 0.22789 | 0.004 | -3.963
-17 | -0.917 | 0.22039 | 0.004 | -4.159
-16.5 | -0.928 | 0.20324 | 0.004 | -4.567
-16 | -0.938 | 0.19404 | 0.004 | -4.835
-15.5 | -0.946 | 0.1775 | 0.004 | -5.328
-15 | -0.951 | 0.1676 | 0.004 | -5.675
-14.5 | -0.954 | 0.15283 | 0.004 | -6.242
-14 | -0.954 | 0.14598 | 0.004 | -6.535
-13.5 | -0.951 | 0.13414 | 0.003 | -7.092
-13 | -0.946 | 0.12532 | 0.003 | -7.545
-12.5 | -0.937 | 0.1173 | 0.003 | -7.986
-12 | -0.925 | 0.10969 | 0.003 | -8.433
-11.5 | -0.91 | 0.10185 | 0.003 | -8.936
-11 | -0.892 | 0.09339 | 0.003 | -9.553
-10.5 | -0.871 | 0.0869 | 0.003 | -10.024
-10 | -0.847 | 0.08174 | 0.003 | -10.364
-9.5 | -0.82 | 0.07538 | 0.002 | -10.882
-9 | -0.791 | 0.07115 | 0.002 | -11.114
-8.5 | -0.759 | 0.06534 | 0.002 | -11.611
-8 | -0.724 | 0.06176 | 0.002 | -11.726
-7.5 | -0.688 | 0.05814 | 0.002 | -11.825
-7 | -0.649 | 0.0538 | 0.002 | -12.063
-6.5 | -0.609 | 0.05052 | 0.002 | -12.045
-6 | -0.567 | 0.0475 | 0.001 | -11.927
-5.5 | -0.523 | 0.0448 | 0.001 | -11.678
-5 | -0.479 | 0.04258 | 0.001 | -11.24
-4.5 | -0.433 | 0.04061 | 0.001 | -10.664
-4 | -0.387 | 0.03876 | 0.001 | -9.975
-3.5 | -0.34 | 0.0372 | 0.001 | -9.128
-3 | -0.292 | 0.03607 | 0.001 | -8.094
-2.5 | -0.244 | 0.03509 | 0.001 | -6.95
-2 | -0.234 | 0.01907 | 0.001 | -12.273
-1.5 | -0.169 | 0.02081 | 0.001 | -8.144
-1 | -0.113 | 0.02062 | 0.001 | -5.48
-0.5 | -0.057 | 0.02033 | 0 | -2.787
0 | 0 | 0.02011 | 0 | 0
0.5 | 0.057 | 0.02033 | 0 | 2.787
1 | 0.113 | 0.02062 | -0.001 | 5.48
1.5 | 0.169 | 0.02081 | -0.001 | 8.144
2 | 0.234 | 0.01907 | -0.001 | 12.273
2.5 | 0.244 | 0.03509 | -0.001 | 6.95
3 | 0.292 | 0.03607 | -0.001 | 8.094
3.5 | 0.34 | 0.0372 | -0.001 | 9.128
4 | 0.387 | 0.03876 | -0.001 | 9.975
4.5 | 0.433 | 0.04061 | -0.001 | 10.664
5 | 0.479 | 0.04258 | -0.001 | 11.24
5.5 | 0.523 | 0.0448 | -0.001 | 11.678
6 | 0.567 | 0.0475 | -0.001 | 11.927
6.5 | 0.609 | 0.05052 | -0.002 | 12.045
7 | 0.649 | 0.0538 | -0.002 | 12.063
7.5 | 0.688 | 0.05814 | -0.002 | 11.825
8 | 0.724 | 0.06176 | -0.002 | 11.726
8.5 | 0.759 | 0.06534 | -0.002 | 11.611
9 | 0.791 | 0.07115 | -0.002 | 11.114
9.5 | 0.82 | 0.07538 | -0.002 | 10.882
10 | 0.847 | 0.08174 | -0.003 | 10.364
10.5 | 0.871 | 0.0869 | -0.003 | 10.024
11 | 0.892 | 0.09339 | -0.003 | 9.553
11.5 | 0.91 | 0.10185 | -0.003 | 8.936
12 | 0.925 | 0.10969 | -0.003 | 8.433
12.5 | 0.937 | 0.1173 | -0.003 | 7.986
13 | 0.946 | 0.12532 | -0.003 | 7.545
13.5 | 0.951 | 0.13414 | -0.003 | 7.092
14 | 0.954 | 0.14598 | -0.004 | 6.535
14.5 | 0.954 | 0.15283 | -0.004 | 6.242
15 | 0.951 | 0.1676 | -0.004 | 5.675
15.5 | 0.946 | 0.1775 | -0.004 | 5.328
16 | 0.938 | 0.19404 | -0.004 | 4.835
16.5 | 0.928 | 0.20324 | -0.004 | 4.567
17 | 0.917 | 0.22039 | -0.004 | 4.159
17.5 | 0.903 | 0.22789 | -0.004 | 3.963
18 | 0.888 | 0.24737 | -0.004 | 3.59
18.5 | 0.872 | 0.26909 | -0.005 | 3.239
19 | 0.854 | 0.28579 | -0.005 | 2.988

## 4. Re 50k Mach 0.10 (2)
BIGFOIL.COM POLAR EXPORT
fx711520
FX 71-L-150/20 |  |  |  | Cl Max: | 0.9258 | at alpha= | 10.5 | deg
XFOIL ncrit=9 |  |  |  | L/D Max: | 26.7936 | at alpha= | 7 | deg
Re: | 50000 |  |  | Cd Min: | 0.19216 | at alpha= | 15.5 | deg
Mach: | 0.1 |  |  | Cl=0 at alpha= | 0.008982 | deg
|  |  |  | @ Cl=0.1, Cd= | 0.039803
|  |  |  | @ Cl=0.4, Cd= | 0.042884
|  |  |  | @ Cl=0.6, Cd= | 0.044642
alpha (deg) | Cl | Cd | Cm | Cl/Cd
-15 | -0.6309 | 0.18547 | 0.0384 | -3.4016
-14.5 | -0.6281 | 0.18147 | 0.0346 | -3.4612
-14 | -0.595 | 0.17123 | 0.0332 | -3.4749
-13.5 | -0.5932 | 0.16541 | 0.0295 | -3.5862
-13 | -0.5981 | 0.16122 | 0.0264 | -3.7098
-12.5 | -0.5547 | 0.15009 | 0.0255 | -3.6958
-11.5 | -0.7472 | 0.08903 | -0.0195 | -8.3927
-11 | -0.8266 | 0.07331 | -0.0275 | -11.2754
-10.5 | -0.9241 | 0.06374 | -0.0265 | -14.498
-10 | -0.9256 | 0.05605 | -0.0249 | -16.5138
-9.5 | -0.893 | 0.04985 | -0.0244 | -17.9137
-9 | -0.8676 | 0.0438 | -0.023 | -19.8082
-8.5 | -0.8181 | 0.03865 | -0.0227 | -21.1669
-7.5 | -0.7415 | 0.03056 | -0.0193 | -24.2637
-7 | -0.7387 | 0.02758 | -0.0121 | -26.7839
-6.5 | -0.7295 | 0.03078 | 0.0008 | -23.7005
-6 | -0.6537 | 0.04022 | 0.0122 | -16.2531
-5.5 | -0.6305 | 0.04325 | 0.022 | -14.578
-5 | -0.5279 | 0.048 | 0.0258 | -10.9979
-4.5 | -0.5001 | 0.04786 | 0.031 | -10.4492
-4 | -0.4687 | 0.04706 | 0.0346 | -9.9596
-3.5 | -0.4409 | 0.04574 | 0.0374 | -9.6393
-3 | -0.4782 | 0.04362 | 0.0482 | -10.9629
-2.5 | -0.3791 | 0.04272 | 0.0388 | -8.8741
-2 | -0.2789 | 0.04158 | 0.0275 | -6.7076
-1.5 | -0.1919 | 0.04066 | 0.0181 | -4.7196
-1 | -0.1225 | 0.03994 | 0.011 | -3.0671
-0.5 | -0.0487 | 0.03952 | 0.0033 | -1.2323
0 | -0.0009 | 0.03936 | 0.0002 | -0.022866
0.5 | 0.0492 | 0.03952 | -0.0034 | 1.2449
1 | 0.1228 | 0.03993 | -0.0111 | 3.0754
1.5 | 0.1924 | 0.04065 | -0.0181 | 4.7331
2 | 0.2776 | 0.04158 | -0.0274 | 6.6763
2.5 | 0.3798 | 0.04269 | -0.0389 | 8.8967
3 | 0.4764 | 0.04362 | -0.048 | 10.9216
3.5 | 0.4413 | 0.04571 | -0.0375 | 9.6543
4 | 0.469 | 0.04703 | -0.0346 | 9.9724
4.5 | 0.5004 | 0.04783 | -0.0311 | 10.4621
5 | 0.528 | 0.04798 | -0.0258 | 11.0046
5.5 | 0.6311 | 0.0432 | -0.0221 | 14.6088
6 | 0.6533 | 0.04023 | -0.0122 | 16.2391
6.5 | 0.729 | 0.03081 | -0.0008 | 23.6611
7 | 0.7387 | 0.02757 | 0.0121 | 26.7936
7.5 | 0.7417 | 0.03055 | 0.0192 | 24.2782
8 | 0.7787 | 0.03454 | 0.0215 | 22.5449
8.5 | 0.8182 | 0.03864 | 0.0227 | 21.1749
9 | 0.8677 | 0.04381 | 0.023 | 19.806
9.5 | 0.8933 | 0.04986 | 0.0244 | 17.9162
10 | 0.9256 | 0.05607 | 0.0249 | 16.5079
10.5 | 0.9258 | 0.06372 | 0.0264 | 14.5292
11 | 0.8268 | 0.07338 | 0.0274 | 11.2674
11.5 | 0.7474 | 0.08911 | 0.0193 | 8.3874
12.5 | 0.5561 | 0.15018 | -0.0257 | 3.7029
13 | 0.5992 | 0.16127 | -0.0266 | 3.7155
13.5 | 0.5937 | 0.16542 | -0.0298 | 3.589
14 | 0.5962 | 0.17137 | -0.0334 | 3.479
14.5 | 0.6299 | 0.18173 | -0.0348 | 3.4661
15 | 0.6317 | 0.18558 | -0.0386 | 3.4039
15.5 | 0.643 | 0.19216 | -0.0422 | 3.3462

## 5. Re 50k Mach 0.25 (1)
BIGFOIL.COM POLAR EXPORT
fx711520
FX 71-L-150/20 |  |  |  | Cl Max: | 0.869 | at alpha= | 12 | deg
JavaFoil+Calcfoil stall+Eppler ext transition |  |  |  | L/D Max: | 12.35 | at alpha= | 2 | deg
Re: | 50000 |  |  | Cd Min: | 0.01944 | at alpha= | -2 | deg
Mach: | 0.25 |  |  | Cl=0 at alpha= | 0 | deg
|  |  |  | @ Cl=0.1, Cd= | 0.020927
|  |  |  | @ Cl=0.4, Cd= | 0.039061
|  |  |  | @ Cl=0.6, Cd= | 0.04974
alpha (deg) | Cl | Cd | Cm | Cl/Cd
-17 | -0.612 | 0.30507 | 0.004 | -2.007
-16.5 | -0.657 | 0.27207 | 0.004 | -2.413
-16 | -0.697 | 0.23916 | 0.004 | -2.916
-15.5 | -0.735 | 0.22943 | 0.004 | -3.201
-15 | -0.768 | 0.20281 | 0.004 | -3.785
-14.5 | -0.797 | 0.18533 | 0.004 | -4.298
-14 | -0.821 | 0.16695 | 0.004 | -4.917
-13.5 | -0.84 | 0.15342 | 0.004 | -5.478
-13 | -0.855 | 0.13962 | 0.003 | -6.123
-12.5 | -0.864 | 0.13166 | 0.003 | -6.566
-12 | -0.869 | 0.12007 | 0.003 | -7.234
-11.5 | -0.868 | 0.11051 | 0.003 | -7.852
-11 | -0.862 | 0.10062 | 0.003 | -8.565
-10.5 | -0.851 | 0.09315 | 0.003 | -9.135
-10 | -0.835 | 0.08605 | 0.003 | -9.709
-9.5 | -0.816 | 0.07937 | 0.002 | -10.274
-9 | -0.791 | 0.07337 | 0.002 | -10.787
-8.5 | -0.764 | 0.06829 | 0.002 | -11.182
-8 | -0.732 | 0.0632 | 0.002 | -11.586
-7.5 | -0.698 | 0.05932 | 0.002 | -11.762
-7 | -0.661 | 0.05486 | 0.002 | -12.04
-6.5 | -0.621 | 0.05135 | 0.002 | -12.092
-6 | -0.579 | 0.04813 | 0.002 | -12.032
-5.5 | -0.536 | 0.04545 | 0.001 | -11.782
-5 | -0.49 | 0.04294 | 0.001 | -11.423
-4.5 | -0.444 | 0.04083 | 0.001 | -10.878
-4 | -0.397 | 0.03894 | 0.001 | -10.189
-3.5 | -0.349 | 0.03734 | 0.001 | -9.338
-3 | -0.3 | 0.03621 | 0.001 | -8.279
-2.5 | -0.251 | 0.03519 | 0.001 | -7.119
-2 | -0.24 | 0.01944 | 0.001 | -12.35
-1.5 | -0.174 | 0.02107 | 0.001 | -8.266
-1 | -0.116 | 0.02101 | 0.001 | -5.517
-0.5 | -0.058 | 0.02071 | 0 | -2.806
0 | 0 | 0.02049 | 0 | 0
0.5 | 0.058 | 0.02071 | 0 | 2.806
1 | 0.116 | 0.02101 | -0.001 | 5.517
1.5 | 0.174 | 0.02107 | -0.001 | 8.266
2 | 0.24 | 0.01944 | -0.001 | 12.35
2.5 | 0.251 | 0.03519 | -0.001 | 7.119
3 | 0.3 | 0.03621 | -0.001 | 8.279
3.5 | 0.349 | 0.03734 | -0.001 | 9.338
4 | 0.397 | 0.03894 | -0.001 | 10.189
4.5 | 0.444 | 0.04083 | -0.001 | 10.878
5 | 0.49 | 0.04294 | -0.001 | 11.423
5.5 | 0.536 | 0.04545 | -0.001 | 11.782
6 | 0.579 | 0.04813 | -0.002 | 12.032
6.5 | 0.621 | 0.05135 | -0.002 | 12.092
7 | 0.661 | 0.05486 | -0.002 | 12.04
7.5 | 0.698 | 0.05932 | -0.002 | 11.762
8 | 0.732 | 0.0632 | -0.002 | 11.586
8.5 | 0.764 | 0.06829 | -0.002 | 11.182
9 | 0.791 | 0.07335 | -0.002 | 10.789
9.5 | 0.816 | 0.07937 | -0.002 | 10.274
10 | 0.835 | 0.08605 | -0.003 | 9.709
10.5 | 0.851 | 0.09315 | -0.003 | 9.135
11 | 0.862 | 0.10064 | -0.003 | 8.563
11.5 | 0.868 | 0.11051 | -0.003 | 7.852
12 | 0.869 | 0.12007 | -0.003 | 7.234
12.5 | 0.864 | 0.1316 | -0.003 | 6.568
13 | 0.855 | 0.13958 | -0.003 | 6.125
13.5 | 0.84 | 0.15342 | -0.004 | 5.478
14 | 0.821 | 0.16695 | -0.004 | 4.917
14.5 | 0.797 | 0.18221 | -0.004 | 4.372
15 | 0.768 | 0.2011 | -0.004 | 3.817
15.5 | 0.735 | 0.21786 | -0.004 | 3.372
16 | 0.697 | 0.25235 | -0.004 | 2.763
16.5 | 0.657 | 0.27345 | -0.004 | 2.401
17 | 0.612 | 0.30713 | -0.004 | 1.994

## 6. Re 50k Mach 0.25 (2)
BIGFOIL.COM POLAR EXPORT
fx711520
FX 71-L-150/20 |  |  |  | Cl Max: | 0.8647 | at alpha= | 9.5 | deg
XFOIL ncrit=9 |  |  |  | L/D Max: | 26.3032 | at alpha= | 6.5 | deg
Re: | 50000 |  |  | Cd Min: | 0.18701 | at alpha= | 14.5 | deg
Mach: | 0.25 |  |  | Cl=0 at alpha= | 0.00063694 | deg
|  |  |  | @ Cl=0.1, Cd= | 0.040938
|  |  |  | @ Cl=0.4, Cd= | 0.045174
|  |  |  | @ Cl=0.6, Cd= | 0.046378
alpha (deg) | Cl | Cd | Cm | Cl/Cd
-14.5 | -0.4733 | 0.16807 | 0.0239 | -2.8161
-14 | -0.4538 | 0.16144 | 0.0219 | -2.811
-13.5 | -0.4313 | 0.15373 | 0.02 | -2.8056
-13 | -0.435 | 0.14991 | 0.0171 | -2.9017
-12.5 | -0.4317 | 0.14552 | 0.015 | -2.9666
-12 | -0.4104 | 0.13726 | 0.013 | -2.9899
-11.5 | -0.6474 | 0.11004 | -0.0057 | -5.8833
-11 | -0.745 | 0.08419 | -0.0238 | -8.849
-10.5 | -0.7908 | 0.07191 | -0.0294 | -10.9971
-10 | -0.8379 | 0.06241 | -0.0313 | -13.4257
-9.5 | -0.8642 | 0.05515 | -0.0295 | -15.67
-9 | -0.862 | 0.04828 | -0.0277 | -17.8542
-8.5 | -0.8294 | 0.04244 | -0.0266 | -19.5429
-8 | -0.7829 | 0.03757 | -0.026 | -20.8384
-7.5 | -0.7472 | 0.03357 | -0.024 | -22.258
-7 | -0.7297 | 0.03013 | -0.0187 | -24.2184
-6.5 | -0.748 | 0.02844 | -0.0078 | -26.301
-6 | -0.7066 | 0.03541 | 0.0064 | -19.9548
-5.5 | -0.6086 | 0.04542 | 0.0174 | -13.3994
-5 | -0.6055 | 0.04625 | 0.027 | -13.0919
-4.5 | -0.5093 | 0.04915 | 0.0294 | -10.3622
-4 | -0.482 | 0.04847 | 0.034 | -9.9443
-3.5 | -0.4511 | 0.04729 | 0.037 | -9.539
-3 | -0.4343 | 0.04564 | 0.0406 | -9.5158
-2.5 | -0.3369 | 0.04436 | 0.0309 | -7.5947
-2 | -0.2633 | 0.04305 | 0.0238 | -6.1161
-1.5 | -0.2005 | 0.04202 | 0.0185 | -4.7715
-1 | -0.1449 | 0.04125 | 0.0142 | -3.5127
-0.5 | -0.0785 | 0.04079 | 0.0081 | -1.9245
0 | -0.0001 | 0.04066 | 0 | -0.0024594
0.5 | 0.0784 | 0.04079 | -0.0081 | 1.922
1 | 0.1455 | 0.04125 | -0.0143 | 3.5273
1.5 | 0.2017 | 0.04201 | -0.0187 | 4.8012
2 | 0.264 | 0.04304 | -0.0239 | 6.1338
2.5 | 0.3373 | 0.04434 | -0.031 | 7.6071
3 | 0.4335 | 0.04562 | -0.0406 | 9.5024
3.5 | 0.4515 | 0.04726 | -0.0371 | 9.5535
4 | 0.4823 | 0.04844 | -0.0341 | 9.9566
4.5 | 0.5097 | 0.04912 | -0.0295 | 10.3766
5 | 0.6062 | 0.04619 | -0.027 | 13.1241
5.5 | 0.6081 | 0.04544 | -0.0174 | 13.3825
6 | 0.7065 | 0.03539 | -0.0064 | 19.9633
6.5 | 0.7478 | 0.02843 | 0.0078 | 26.3032
7 | 0.7297 | 0.03012 | 0.0187 | 24.2264
7.5 | 0.7476 | 0.03355 | 0.0239 | 22.2832
8 | 0.7832 | 0.03757 | 0.0259 | 20.8464
8.5 | 0.8293 | 0.04244 | 0.0266 | 19.5405
9 | 0.8618 | 0.04829 | 0.0277 | 17.8463
9.5 | 0.8647 | 0.05517 | 0.0294 | 15.6734
10 | 0.8382 | 0.06248 | 0.0312 | 13.4155
10.5 | 0.7933 | 0.07184 | 0.0293 | 11.0426
11 | 0.7449 | 0.08432 | 0.0236 | 8.8342
11.5 | 0.6532 | 0.10901 | 0.0066 | 5.9921
12 | 0.6008 | 0.13167 | -0.0086 | 4.5629
12.5 | 0.5519 | 0.15275 | -0.0262 | 3.6131
13 | 0.6 | 0.16485 | -0.0272 | 3.6397
13.5 | 0.5855 | 0.16756 | -0.0313 | 3.4943
14 | 0.5957 | 0.17427 | -0.0346 | 3.4183
14.5 | 0.6416 | 0.18701 | -0.0354 | 3.4308

## 7. Re 50k Mach 0.50 (1)
BIGFOIL.COM POLAR EXPORT
fx711520
FX 71-L-150/20 |  |  |  | Cl Max: | 1.096 | at alpha= | 20 | deg
JavaFoil+Calcfoil stall+Eppler ext transition |  |  |  | L/D Max: | 11.981 | at alpha= | 5.5 | deg
Re: | 50000 |  |  | Cd Min: | 0.02057 | at alpha= | -1.5 | deg
Mach: | 0.5 |  |  | Cl=0 at alpha= | 0 | deg
|  |  |  | @ Cl=0.1, Cd= | 0.022315
|  |  |  | @ Cl=0.4, Cd= | 0.038615
|  |  |  | @ Cl=0.6, Cd= | 0.050846
alpha (deg) | Cl | Cd | Cm | Cl/Cd
-20 | -1.096 | 0.502 | 0.009 | -2.183
-19.5 | -1.069 | 0.47859 | 0.009 | -2.235
-19 | -1.043 | 0.49537 | 0.009 | -2.106
-18.5 | -1.014 | 0.46074 | 0.008 | -2.2
-18 | -0.987 | 0.43747 | 0.008 | -2.256
-17.5 | -0.961 | 0.43084 | 0.008 | -2.23
-17 | -0.931 | 0.41405 | 0.007 | -2.249
-16.5 | -0.905 | 0.40071 | 0.007 | -2.258
-16 | -0.878 | 0.38549 | 0.007 | -2.278
-15.5 | -0.851 | 0.39617 | 0.006 | -2.149
-15 | -0.825 | 0.53822 | 0.006 | -1.532
-14.5 | -0.796 | 0.33256 | 0.006 | -2.394
-14 | -0.769 | 0.34006 | 0.005 | -2.261
-13.5 | -0.741 | 0.30057 | 0.005 | -2.465
-13 | -0.713 | 0.30013 | 0.005 | -2.377
-12.5 | -0.687 | 0.26453 | 0.005 | -2.596
-12 | -0.66 | 0.26353 | 0.004 | -2.503
-11.5 | -0.633 | 0.2611 | 0.004 | -2.423
-11 | -0.606 | 0.25906 | 0.004 | -2.337
-10.5 | -0.577 | 0.21262 | 0.003 | -2.712
-10 | -0.55 | 0.20672 | 0.003 | -2.658
-9.5 | -0.522 | 0.16835 | 0.003 | -3.103
-9 | -0.495 | 0.16765 | 0.003 | -2.954
-8.5 | -0.468 | 0.16501 | 0.002 | -2.836
-8 | -0.441 | 0.16018 | 0.002 | -2.751
-7.5 | -0.622 | 0.08567 | 0.002 | -7.258
-7 | -0.655 | 0.06823 | 0.002 | -9.603
-6.5 | -0.646 | 0.05899 | 0.002 | -10.943
-6 | -0.618 | 0.05277 | 0.002 | -11.718
-5.5 | -0.581 | 0.04833 | 0.002 | -12.028
-5 | -0.538 | 0.04496 | 0.001 | -11.967
-4.5 | -0.49 | 0.04217 | 0.001 | -11.632
-4 | -0.44 | 0.04 | 0.001 | -11.003
-3.5 | -0.388 | 0.03821 | 0.001 | -10.151
-3 | -0.334 | 0.03675 | 0.001 | -9.093
-2.5 | -0.28 | 0.03562 | 0.001 | -7.848
-2 | -0.224 | 0.0348 | 0.001 | -6.444
-1.5 | -0.2 | 0.02057 | 0.001 | -9.733
-1 | -0.129 | 0.02227 | 0.001 | -5.814
-0.5 | -0.065 | 0.02237 | 0 | -2.883
0 | 0 | 0.02213 | 0 | 0
0.5 | 0.065 | 0.02237 | 0 | 2.883
1 | 0.129 | 0.02227 | -0.001 | 5.814
1.5 | 0.2 | 0.02057 | -0.001 | 9.733
2 | 0.224 | 0.0348 | -0.001 | 6.444
2.5 | 0.28 | 0.03562 | -0.001 | 7.848
3 | 0.334 | 0.03675 | -0.001 | 9.093
3.5 | 0.388 | 0.0382 | -0.001 | 10.153
4 | 0.44 | 0.04 | -0.001 | 11.003
4.5 | 0.49 | 0.04217 | -0.001 | 11.632
5 | 0.538 | 0.04511 | -0.001 | 11.926
5.5 | 0.581 | 0.04852 | -0.002 | 11.981
6 | 0.618 | 0.05305 | -0.002 | 11.657
6.5 | 0.646 | 0.05864 | -0.002 | 11.01
7 | 0.655 | 0.06769 | -0.002 | 9.68
7.5 | 0.622 | 0.08568 | -0.002 | 7.257
8 | 0.441 | 0.16023 | -0.002 | 2.75
8.5 | 0.468 | 0.16501 | -0.002 | 2.836
9 | 0.495 | 0.16547 | -0.003 | 2.993
9.5 | 0.522 | 0.16834 | -0.003 | 3.103
10 | 0.55 | 0.20671 | -0.003 | 2.658
10.5 | 0.577 | 0.20971 | -0.003 | 2.75
11 | 0.606 | 0.25805 | -0.004 | 2.347
11.5 | 0.633 | 0.26023 | -0.004 | 2.431
12 | 0.66 | 0.26273 | -0.004 | 2.511
12.5 | 0.687 | 0.26593 | -0.005 | 2.582
13 | 0.714 | 0.29896 | -0.005 | 2.387
13.5 | 0.741 | 0.30066 | -0.005 | 2.464
14 | 0.769 | 0.34024 | -0.005 | 2.26
14.5 | 0.796 | 0.33419 | -0.006 | 2.382
15 | 0.825 | 0.37372 | -0.006 | 2.207
15.5 | 0.851 | 0.39563 | -0.006 | 2.152
16 | 0.878 | 0.38557 | -0.007 | 2.277
16.5 | 0.905 | 0.40071 | -0.007 | 2.258
17 | 0.931 | 0.41442 | -0.007 | 2.247
17.5 | 0.961 | 0.4306 | -0.008 | 2.231
18 | 0.987 | 0.43724 | -0.008 | 2.258
18.5 | 1.014 | 0.46027 | -0.008 | 2.202
19 | 1.043 | 0.49502 | -0.009 | 2.108
19.5 | 1.069 | 0.47829 | -0.009 | 2.236
20 | 1.096 | 0.50191 | -0.009 | 2.183

## 8. Re 50k Mach 0.50 (2)
BIGFOIL.COM POLAR EXPORT
fx711520
FX 71-L-150/20 |  |  |  | Cl Max: | 0.8574 | at alpha= | 19.5 | deg
XFOIL ncrit=9 |  |  |  | L/D Max: | 20.6843 | at alpha= | 5.5 | deg
Re: | 50000 |  |  | Cd Min: | 0.27244 | at alpha= | 19.5 | deg
Mach: | 0.5 |  |  | Cl=0 at alpha= | 0.016187 | deg
|  |  |  | @ Cl=0.1, Cd= | 0.047154
|  |  |  | @ Cl=0.4, Cd= | 0.053501
|  |  |  | @ Cl=0.6, Cd= | 0.18334
alpha (deg) | Cl | Cd | Cm | Cl/Cd
-19.5 | -0.8563 | 0.27182 | 0.0887 | -3.1502
-19 | -0.8383 | 0.26689 | 0.0828 | -3.141
-18.5 | -0.8144 | 0.25763 | 0.0782 | -3.1611
-18 | -0.7883 | 0.24911 | 0.0741 | -3.1645
-17.5 | -0.7715 | 0.24321 | 0.0684 | -3.1722
-17 | -0.7435 | 0.23417 | 0.0648 | -3.175
-16.5 | -0.7223 | 0.22642 | 0.06 | -3.1901
-16 | -0.7015 | 0.21993 | 0.0556 | -3.1897
-15.5 | -0.6758 | 0.21058 | 0.0516 | -3.2092
-15 | -0.661 | 0.20541 | 0.0467 | -3.218
-14.5 | -0.6297 | 0.19471 | 0.0435 | -3.234
-14 | -0.63 | 0.19239 | 0.0379 | -3.2746
-13.5 | -0.5871 | 0.17975 | 0.0357 | -3.2662
-13 | -0.5685 | 0.17167 | 0.0316 | -3.3116
-12.5 | -0.5447 | 0.16316 | 0.028 | -3.3384
-11.5 | -0.5522 | 0.13674 | 0.0078 | -4.0383
-11 | -0.5435 | 0.12627 | 0.0023 | -4.3043
-10.5 | -0.5428 | 0.11532 | -0.0039 | -4.7069
-10 | -0.5532 | 0.10315 | -0.0113 | -5.3631
-9.5 | -0.5781 | 0.08879 | -0.0209 | -6.5109
-9 | -0.5865 | 0.07801 | -0.0263 | -7.5183
-8.5 | -0.6361 | 0.06372 | -0.0359 | -9.9827
-8 | -0.6805 | 0.05285 | -0.0416 | -12.8761
-7.5 | -0.6906 | 0.04583 | -0.0421 | -15.0687
-7 | -0.6901 | 0.04108 | -0.0385 | -16.7989
-6.5 | -0.7164 | 0.03869 | -0.029 | -18.5164
-6 | -0.7396 | 0.03645 | -0.0187 | -20.2908
-5 | -0.5866 | 0.05208 | 0.0124 | -11.2634
-4.5 | -0.5161 | 0.05517 | 0.0197 | -9.3547
-4 | -0.5146 | 0.05452 | 0.0282 | -9.4387
-3.5 | -0.4101 | 0.05381 | 0.0229 | -7.6213
-2.5 | -0.2769 | 0.05051 | 0.0152 | -5.4821
-2 | -0.1959 | 0.04891 | 0.0087 | -4.0053
-1.5 | -0.1484 | 0.04775 | 0.0068 | -3.1079
-1 | -0.0752 | 0.04685 | 0.0007 | -1.6051
-0.5 | -0.0268 | 0.04637 | -0.0015 | -0.57796
0 | -0.0009 | 0.04621 | 0.0001 | -0.019476
0.5 | 0.0269 | 0.04637 | 0.0015 | 0.58012
1 | 0.0748 | 0.04685 | -0.0007 | 1.5966
1.5 | 0.1477 | 0.04773 | -0.0067 | 3.0945
2 | 0.196 | 0.0489 | -0.0088 | 4.0082
2.5 | 0.2781 | 0.0505 | -0.0154 | 5.5069
3 | 0.3496 | 0.05216 | -0.0201 | 6.7025
3.5 | 0.4105 | 0.05378 | -0.0229 | 7.6329
4 | 0.5149 | 0.05449 | -0.0282 | 9.4494
4.5 | 0.5158 | 0.05517 | -0.0197 | 9.3493
5 | 0.5868 | 0.05205 | -0.0124 | 11.2738
5.5 | 0.7436 | 0.03595 | 0.0065 | 20.6843
6 | 0.7398 | 0.03644 | 0.0187 | 20.3019
6.5 | 0.7162 | 0.03868 | 0.029 | 18.516
7 | 0.6902 | 0.04107 | 0.0385 | 16.8055
7.5 | 0.6921 | 0.04581 | 0.042 | 15.1081
8 | 0.681 | 0.05286 | 0.0415 | 12.8831
8.5 | 0.6365 | 0.06374 | 0.0358 | 9.9859
9 | 0.5872 | 0.07804 | 0.0262 | 7.5243
9.5 | 0.5789 | 0.08881 | 0.0208 | 6.5184
10 | 0.5533 | 0.10328 | 0.0111 | 5.3573
10.5 | 0.5443 | 0.11532 | 0.0038 | 4.7199
11 | 0.5442 | 0.12633 | -0.0025 | 4.3078
11.5 | 0.5533 | 0.13679 | -0.0079 | 4.0449
12.5 | 0.5458 | 0.16325 | -0.0281 | 3.3433
13 | 0.5694 | 0.17175 | -0.0318 | 3.3153
13.5 | 0.5885 | 0.17991 | -0.0359 | 3.2711
14 | 0.63 | 0.1923 | -0.0381 | 3.2761
14.5 | 0.6307 | 0.19485 | -0.0437 | 3.2368
15 | 0.6625 | 0.2057 | -0.0469 | 3.2207
15.5 | 0.6767 | 0.21075 | -0.0518 | 3.2109
16 | 0.7032 | 0.22035 | -0.0557 | 3.1913
16.5 | 0.7234 | 0.22672 | -0.0602 | 3.1907
17 | 0.7449 | 0.23462 | -0.065 | 3.1749
17.5 | 0.7723 | 0.24346 | -0.0686 | 3.1722
18 | 0.7892 | 0.2495 | -0.0743 | 3.1631
18.5 | 0.8154 | 0.2581 | -0.0784 | 3.1592
19 | 0.8393 | 0.2674 | -0.0831 | 3.1387
19.5 | 0.8574 | 0.27244 | -0.0889 | 3.1471

## 9. Re 100k Mach 0.00 (1)
BIGFOIL.COM POLAR EXPORT
fx711520
FX 71-L-150/20 |  |  |  | Cl Max: | 0.972 | at alpha= | 14.5 | deg
JavaFoil+Calcfoil stall+Eppler ext transition |  |  |  | L/D Max: | 19.374 | at alpha= | 2.5 | deg
Re: | 100000 |  |  | Cd Min: | 0.01439 | at alpha= | 0 | deg
Mach: | 0 |  |  | Cl=0 at alpha= | 0 | deg
|  |  |  | @ Cl=0.1, Cd= | 0.014839
|  |  |  | @ Cl=0.4, Cd= | 0.036738
|  |  |  | @ Cl=0.6, Cd= | 0.045971
alpha (deg) | Cl | Cd | Cm | Cl/Cd
-20 | -0.87 | 0.26008 | 0.005 | -3.345
-19.5 | -0.886 | 0.24272 | 0.005 | -3.65
-19 | -0.901 | 0.22769 | 0.005 | -3.958
-18.5 | -0.915 | 0.21939 | 0.005 | -4.172
-18 | -0.928 | 0.20393 | 0.004 | -4.553
-17.5 | -0.94 | 0.19151 | 0.004 | -4.908
-17 | -0.95 | 0.18266 | 0.004 | -5.202
-16.5 | -0.959 | 0.16928 | 0.004 | -5.663
-16 | -0.965 | 0.16278 | 0.004 | -5.929
-15.5 | -0.97 | 0.15235 | 0.004 | -6.365
-15 | -0.972 | 0.14182 | 0.004 | -6.853
-14.5 | -0.972 | 0.13126 | 0.004 | -7.404
-14 | -0.969 | 0.12329 | 0.003 | -7.861
-13.5 | -0.964 | 0.11602 | 0.003 | -8.308
-13 | -0.956 | 0.10869 | 0.003 | -8.794
-12.5 | -0.945 | 0.10381 | 0.003 | -9.103
-12 | -0.931 | 0.09497 | 0.003 | -9.806
-11.5 | -0.915 | 0.08996 | 0.003 | -10.168
-11 | -0.895 | 0.08341 | 0.003 | -10.732
-10.5 | -0.873 | 0.07823 | 0.003 | -11.157
-10 | -0.848 | 0.07256 | 0.003 | -11.684
-9.5 | -0.82 | 0.06849 | 0.002 | -11.974
-9 | -0.79 | 0.06355 | 0.002 | -12.43
-8.5 | -0.757 | 0.05976 | 0.002 | -12.673
-8 | -0.722 | 0.0562 | 0.002 | -12.855
-7.5 | -0.685 | 0.05257 | 0.002 | -13.039
-7 | -0.647 | 0.04932 | 0.002 | -13.111
-6.5 | -0.606 | 0.04635 | 0.002 | -13.08
-6 | -0.564 | 0.0437 | 0.002 | -12.911
-5.5 | -0.521 | 0.0414 | 0.001 | -12.583
-5 | -0.476 | 0.03936 | 0.001 | -12.104
-4.5 | -0.431 | 0.03787 | 0.001 | -11.383
-4 | -0.385 | 0.03619 | 0.001 | -10.632
-3.5 | -0.338 | 0.03482 | 0.001 | -9.705
-3 | -0.291 | 0.03374 | 0.001 | -8.611
-2.5 | -0.301 | 0.01554 | 0.002 | -19.374
-2 | -0.241 | 0.01521 | 0.001 | -15.87
-1.5 | -0.171 | 0.01504 | 0.001 | -11.403
-1 | -0.114 | 0.0149 | 0.001 | -7.68
-0.5 | -0.057 | 0.01465 | 0 | -3.917
0 | 0 | 0.01439 | 0 | 0
0.5 | 0.057 | 0.01465 | 0 | 3.917
1 | 0.114 | 0.0149 | -0.001 | 7.68
1.5 | 0.171 | 0.01504 | -0.001 | 11.403
2 | 0.241 | 0.01521 | -0.001 | 15.87
2.5 | 0.301 | 0.01554 | -0.002 | 19.374
3 | 0.291 | 0.03374 | -0.001 | 8.611
3.5 | 0.338 | 0.03482 | -0.001 | 9.705
4 | 0.385 | 0.03619 | -0.001 | 10.632
4.5 | 0.431 | 0.03787 | -0.001 | 11.383
5 | 0.476 | 0.03936 | -0.001 | 12.104
5.5 | 0.521 | 0.0414 | -0.001 | 12.583
6 | 0.564 | 0.0437 | -0.002 | 12.911
6.5 | 0.606 | 0.04635 | -0.002 | 13.08
7 | 0.647 | 0.04932 | -0.002 | 13.111
7.5 | 0.685 | 0.05257 | -0.002 | 13.039
8 | 0.722 | 0.0562 | -0.002 | 12.855
8.5 | 0.757 | 0.05976 | -0.002 | 12.673
9 | 0.79 | 0.06355 | -0.002 | 12.43
9.5 | 0.82 | 0.06849 | -0.002 | 11.974
10 | 0.848 | 0.07256 | -0.003 | 11.684
10.5 | 0.873 | 0.07823 | -0.003 | 11.157
11 | 0.895 | 0.08341 | -0.003 | 10.732
11.5 | 0.915 | 0.08996 | -0.003 | 10.168
12 | 0.931 | 0.09497 | -0.003 | 9.806
12.5 | 0.945 | 0.10381 | -0.003 | 9.103
13 | 0.956 | 0.10869 | -0.003 | 8.794
13.5 | 0.964 | 0.11602 | -0.003 | 8.308
14 | 0.969 | 0.12329 | -0.003 | 7.861
14.5 | 0.972 | 0.13126 | -0.004 | 7.404
15 | 0.972 | 0.14182 | -0.004 | 6.853
15.5 | 0.97 | 0.15235 | -0.004 | 6.365
16 | 0.965 | 0.16278 | -0.004 | 5.929
16.5 | 0.959 | 0.16928 | -0.004 | 5.663
17 | 0.95 | 0.18266 | -0.004 | 5.202
17.5 | 0.94 | 0.19151 | -0.004 | 4.908
18 | 0.928 | 0.20393 | -0.004 | 4.553
18.5 | 0.915 | 0.21939 | -0.005 | 4.172
19 | 0.901 | 0.22769 | -0.005 | 3.958
19.5 | 0.886 | 0.24272 | -0.005 | 3.65

## 10. Re 100k Mach 0.00 (2)
BIGFOIL.COM POLAR EXPORT
fx711520
FX 71-L-150/20 |  |  |  | Cl Max: | 1.0178 | at alpha= | 11 | deg
XFOIL ncrit=9 |  |  |  | L/D Max: | 36.4609 | at alpha= | 6.5 | deg
Re: | 100000 |  |  | Cd Min: | 0.19015 | at alpha= | 16 | deg
Mach: | 0 |  |  | Cl=0 at alpha= | 0 | deg
|  |  |  | @ Cl=0.1, Cd= | 0.028314
|  |  |  | @ Cl=0.4, Cd= | 0.026662
|  |  |  | @ Cl=0.6, Cd= | 0.019831
alpha (deg) | Cl | Cd | Cm | Cl/Cd
-16 | -0.6665 | 0.18996 | 0.0398 | -3.5086
-15.5 | -0.6698 | 0.18283 | 0.0334 | -3.6635
-15 | -0.6406 | 0.17579 | 0.0325 | -3.6441
-14.5 | -0.6549 | 0.16792 | 0.0248 | -3.9001
-14 | -0.6199 | 0.16086 | 0.0251 | -3.8537
-13 | -0.8486 | 0.08686 | -0.0226 | -9.7697
-12.5 | -0.8807 | 0.0758 | -0.027 | -11.6187
-12 | -0.9338 | 0.06525 | -0.0298 | -14.3111
-11.5 | -0.9893 | 0.05688 | -0.0278 | -17.3928
-11 | -1.0182 | 0.05065 | -0.0229 | -20.1027
-10.5 | -0.9957 | 0.04493 | -0.0213 | -22.1611
-10 | -0.9513 | 0.03983 | -0.0213 | -23.884
-9.5 | -0.9063 | 0.03606 | -0.0211 | -25.1331
-9 | -0.8532 | 0.03248 | -0.0216 | -26.2685
-8.5 | -0.7972 | 0.0293 | -0.022 | -27.2082
-8 | -0.7573 | 0.02634 | -0.021 | -28.7509
-7.5 | -0.7514 | 0.02424 | -0.0162 | -30.9983
-7 | -0.7068 | 0.02013 | -0.0201 | -35.1118
-6.5 | -0.6614 | 0.01814 | -0.021 | -36.4609
-6 | -0.5953 | 0.01996 | -0.0208 | -29.8246
-5.5 | -0.5299 | 0.02237 | -0.0193 | -23.688
-5 | -0.4682 | 0.02453 | -0.0172 | -19.0868
-4.5 | -0.4046 | 0.02655 | -0.015 | -15.2392
-4 | -0.3481 | 0.02791 | -0.0126 | -12.4722
-3.5 | -0.2967 | 0.02853 | -0.0106 | -10.3996
-3 | -0.2512 | 0.02858 | -0.0087 | -8.7894
-2.5 | -0.2083 | 0.02852 | -0.0071 | -7.3036
-2 | -0.1692 | 0.02828 | -0.0056 | -5.983
-1.5 | -0.1219 | 0.02838 | -0.0038 | -4.2953
-1 | -0.079 | 0.02826 | -0.0028 | -2.7955
-0.5 | -0.0407 | 0.02814 | -0.0015 | -1.4463
0 | 0 | 0.02808 | 0 | 0
0.5 | 0.0406 | 0.02814 | 0.0015 | 1.4428
1 | 0.079 | 0.02826 | 0.0029 | 2.7955
1.5 | 0.1219 | 0.02837 | 0.0038 | 4.2968
2 | 0.1691 | 0.02829 | 0.0055 | 5.9774
2.5 | 0.2083 | 0.02852 | 0.0071 | 7.3036
3 | 0.2512 | 0.02858 | 0.0087 | 8.7894
3.5 | 0.2969 | 0.02851 | 0.0106 | 10.4139
4 | 0.348 | 0.02793 | 0.0125 | 12.4597
4.5 | 0.4046 | 0.02655 | 0.015 | 15.2392
5 | 0.4682 | 0.02454 | 0.0172 | 19.0791
5.5 | 0.5299 | 0.02237 | 0.0193 | 23.688
6 | 0.5953 | 0.01996 | 0.0208 | 29.8246
6.5 | 0.6614 | 0.01814 | 0.021 | 36.4609
7 | 0.707 | 0.02013 | 0.0201 | 35.1217
7.5 | 0.7518 | 0.02421 | 0.0161 | 31.0533
8 | 0.7575 | 0.02633 | 0.021 | 28.7695
8.5 | 0.7974 | 0.0293 | 0.022 | 27.215
9 | 0.8535 | 0.03248 | 0.0215 | 26.2777
9.5 | 0.9067 | 0.03607 | 0.0211 | 25.1372
10 | 0.9516 | 0.03985 | 0.0213 | 23.8795
10.5 | 0.9966 | 0.04488 | 0.0212 | 22.2059
11 | 1.0178 | 0.05067 | 0.023 | 20.0868
11.5 | 0.9887 | 0.05692 | 0.0278 | 17.37
12 | 0.9336 | 0.06536 | 0.0297 | 14.284
12.5 | 0.8823 | 0.07575 | 0.027 | 11.6475
13 | 0.8521 | 0.08664 | 0.0227 | 9.8349
13.5 | 0.6428 | 0.15164 | -0.017 | 4.239
14 | 0.621 | 0.16097 | -0.0253 | 3.8579
14.5 | 0.6545 | 0.16801 | -0.0252 | 3.8956
15 | 0.6418 | 0.17593 | -0.0327 | 3.648
15.5 | 0.6703 | 0.18295 | -0.0336 | 3.6638
16 | 0.6679 | 0.19015 | -0.04 | 3.5125

## 11. Re 100k Mach 0.10 (1)
BIGFOIL.COM POLAR EXPORT
fx711520
FX 71-L-150/20 |  |  |  | Cl Max: | 0.954 | at alpha= | 14 | deg
JavaFoil+Calcfoil stall+Eppler ext transition |  |  |  | L/D Max: | 19.404 | at alpha= | 2.5 | deg
Re: | 100000 |  |  | Cd Min: | 0.01445 | at alpha= | 0 | deg
Mach: | 0.1 |  |  | Cl=0 at alpha= | 0 | deg
|  |  |  | @ Cl=0.1, Cd= | 0.014889
|  |  |  | @ Cl=0.4, Cd= | 0.036708
|  |  |  | @ Cl=0.6, Cd= | 0.045944
alpha (deg) | Cl | Cd | Cm | Cl/Cd
-19.5 | -0.835 | 0.25866 | 0.005 | -3.23
-19 | -0.854 | 0.2404 | 0.005 | -3.552
-18.5 | -0.872 | 0.22475 | 0.005 | -3.878
-18 | -0.888 | 0.20938 | 0.004 | -4.241
-17.5 | -0.903 | 0.19519 | 0.004 | -4.627
-17 | -0.917 | 0.18876 | 0.004 | -4.856
-16.5 | -0.928 | 0.17595 | 0.004 | -5.276
-16 | -0.938 | 0.16313 | 0.004 | -5.751
-15.5 | -0.946 | 0.15575 | 0.004 | -6.073
-15 | -0.951 | 0.14629 | 0.004 | -6.502
-14.5 | -0.954 | 0.13498 | 0.004 | -7.067
-14 | -0.954 | 0.12531 | 0.004 | -7.614
-13.5 | -0.951 | 0.11757 | 0.003 | -8.091
-13 | -0.946 | 0.11052 | 0.003 | -8.556
-12.5 | -0.937 | 0.10396 | 0.003 | -9.012
-12 | -0.925 | 0.09616 | 0.003 | -9.62
-11.5 | -0.91 | 0.08977 | 0.003 | -10.138
-11 | -0.892 | 0.08478 | 0.003 | -10.523
-10.5 | -0.871 | 0.0785 | 0.003 | -11.096
-10 | -0.847 | 0.07335 | 0.003 | -11.548
-9.5 | -0.82 | 0.06918 | 0.002 | -11.858
-9 | -0.791 | 0.06427 | 0.002 | -12.305
-8.5 | -0.759 | 0.0602 | 0.002 | -12.604
-8 | -0.724 | 0.05596 | 0.002 | -12.942
-7.5 | -0.688 | 0.05285 | 0.002 | -13.011
-7 | -0.649 | 0.04951 | 0.002 | -13.108
-6.5 | -0.609 | 0.04652 | 0.002 | -13.081
-6 | -0.567 | 0.04383 | 0.002 | -12.926
-5.5 | -0.523 | 0.04137 | 0.001 | -12.646
-5 | -0.479 | 0.03935 | 0.001 | -12.164
-4.5 | -0.433 | 0.03792 | 0.001 | -11.422
-4 | -0.387 | 0.03623 | 0.001 | -10.674
-3.5 | -0.34 | 0.03482 | 0.001 | -9.753
-3 | -0.292 | 0.03375 | 0.001 | -8.65
-2.5 | -0.303 | 0.01559 | 0.002 | -19.404
-2 | -0.243 | 0.01526 | 0.001 | -15.898
-1.5 | -0.172 | 0.01507 | 0.001 | -11.436
-1 | -0.115 | 0.01495 | 0.001 | -7.686
-0.5 | -0.058 | 0.01472 | 0 | -3.913
0 | 0 | 0.01445 | 0 | 0
0.5 | 0.058 | 0.01472 | 0 | 3.913
1 | 0.115 | 0.01495 | -0.001 | 7.686
1.5 | 0.172 | 0.01507 | -0.001 | 11.436
2 | 0.243 | 0.01526 | -0.001 | 15.898
2.5 | 0.303 | 0.01559 | -0.002 | 19.404
3 | 0.292 | 0.03375 | -0.001 | 8.65
3.5 | 0.34 | 0.03482 | -0.001 | 9.753
4 | 0.387 | 0.03623 | -0.001 | 10.674
4.5 | 0.433 | 0.03792 | -0.001 | 11.422
5 | 0.479 | 0.03935 | -0.001 | 12.164
5.5 | 0.523 | 0.04137 | -0.001 | 12.646
6 | 0.567 | 0.04383 | -0.002 | 12.926
6.5 | 0.609 | 0.04652 | -0.002 | 13.081
7 | 0.649 | 0.04951 | -0.002 | 13.108
7.5 | 0.688 | 0.05285 | -0.002 | 13.011
8 | 0.724 | 0.05596 | -0.002 | 12.942
8.5 | 0.759 | 0.0602 | -0.002 | 12.604
9 | 0.791 | 0.06427 | -0.002 | 12.305
9.5 | 0.82 | 0.06918 | -0.002 | 11.858
10 | 0.847 | 0.07335 | -0.003 | 11.548
10.5 | 0.871 | 0.0785 | -0.003 | 11.096
11 | 0.892 | 0.08478 | -0.003 | 10.523
11.5 | 0.91 | 0.08977 | -0.003 | 10.138
12 | 0.925 | 0.09616 | -0.003 | 9.62
12.5 | 0.937 | 0.10396 | -0.003 | 9.012
13 | 0.946 | 0.11052 | -0.003 | 8.556
13.5 | 0.951 | 0.11757 | -0.003 | 8.091
14 | 0.954 | 0.12531 | -0.004 | 7.614
14.5 | 0.954 | 0.13498 | -0.004 | 7.067
15 | 0.951 | 0.14629 | -0.004 | 6.502
15.5 | 0.946 | 0.15575 | -0.004 | 6.073
16 | 0.938 | 0.16313 | -0.004 | 5.751
16.5 | 0.928 | 0.17595 | -0.004 | 5.276
17 | 0.917 | 0.18876 | -0.004 | 4.856
17.5 | 0.903 | 0.19519 | -0.004 | 4.627
18 | 0.888 | 0.20938 | -0.004 | 4.241
18.5 | 0.872 | 0.22475 | -0.005 | 3.878
19 | 0.854 | 0.2404 | -0.005 | 3.552

## 12. Re 100k Mach 0.10 (2)
BIGFOIL.COM POLAR EXPORT
fx711520
FX 71-L-150/20 |  |  |  | Cl Max: | 1.0119 | at alpha= | 11 | deg
XFOIL ncrit=9 |  |  |  | L/D Max: | 36.3502 | at alpha= | 6.5 | deg
Re: | 100000 |  |  | Cd Min: | 0.19088 | at alpha= | 16 | deg
Mach: | 0.1 |  |  | Cl=0 at alpha= | -0.0012019 | deg
|  |  |  | @ Cl=0.1, Cd= | 0.028525
|  |  |  | @ Cl=0.4, Cd= | 0.026716
|  |  |  | @ Cl=0.6, Cd= | 0.019831
alpha (deg) | Cl | Cd | Cm | Cl/Cd
-16 | -0.6672 | 0.19068 | 0.0402 | -3.4991
-15.5 | -0.6681 | 0.1835 | 0.034 | -3.6409
-15 | -0.6404 | 0.1765 | 0.0329 | -3.6283
-14.5 | -0.653 | 0.16873 | 0.0254 | -3.8701
-14 | -0.6188 | 0.16157 | 0.0255 | -3.8299
-13 | -0.8259 | 0.09016 | -0.0207 | -9.1604
-12.5 | -0.8568 | 0.07856 | -0.0258 | -10.9063
-12 | -0.9114 | 0.06719 | -0.0299 | -13.5645
-11.5 | -0.9652 | 0.05825 | -0.0297 | -16.57
-11 | -1.0109 | 0.05179 | -0.0244 | -19.5192
-10.5 | -0.9934 | 0.04599 | -0.0225 | -21.6003
-10 | -0.951 | 0.04073 | -0.0224 | -23.3489
-9.5 | -0.9082 | 0.03678 | -0.0221 | -24.6928
-9 | -0.8562 | 0.03303 | -0.0224 | -25.9219
-8.5 | -0.7989 | 0.02973 | -0.0229 | -26.8718
-8 | -0.7562 | 0.02676 | -0.0221 | -28.2586
-7.5 | -0.7488 | 0.02461 | -0.0174 | -30.4267
-7 | -0.7045 | 0.02062 | -0.0211 | -34.1659
-6.5 | -0.6622 | 0.01822 | -0.0219 | -36.3447
-6 | -0.5976 | 0.01988 | -0.0215 | -30.0604
-5.5 | -0.5315 | 0.02242 | -0.0199 | -23.7065
-5 | -0.4722 | 0.02441 | -0.0177 | -19.3445
-4.5 | -0.4073 | 0.02653 | -0.0154 | -15.3524
-4 | -0.3502 | 0.02795 | -0.0129 | -12.5295
-3.5 | -0.2983 | 0.02862 | -0.0109 | -10.4228
-3 | -0.2528 | 0.02869 | -0.0089 | -8.8114
-2.5 | -0.2098 | 0.02864 | -0.0073 | -7.3254
-2 | -0.1708 | 0.02842 | -0.0058 | -6.0099
-1.5 | -0.1193 | 0.02862 | -0.0039 | -4.1684
-1 | -0.079 | 0.02842 | -0.0029 | -2.7797
-0.5 | -0.0415 | 0.0283 | -0.0016 | -1.4664
0 | 0.0001 | 0.02827 | 0 | 0.0035373
0.5 | 0.0415 | 0.0283 | 0.0016 | 1.4664
1 | 0.0789 | 0.02842 | 0.0029 | 2.7762
1.5 | 0.1193 | 0.02862 | 0.0039 | 4.1684
2 | 0.1707 | 0.02843 | 0.0057 | 6.0042
2.5 | 0.2097 | 0.02864 | 0.0073 | 7.3219
3 | 0.2528 | 0.02869 | 0.0088 | 8.8114
3.5 | 0.2985 | 0.0286 | 0.0109 | 10.4371
4 | 0.3501 | 0.02797 | 0.0129 | 12.517
4.5 | 0.4074 | 0.02653 | 0.0154 | 15.3562
5 | 0.4722 | 0.02441 | 0.0177 | 19.3445
5.5 | 0.5315 | 0.02242 | 0.0198 | 23.7065
6 | 0.5977 | 0.01989 | 0.0215 | 30.0503
6.5 | 0.6623 | 0.01822 | 0.0219 | 36.3502
7 | 0.7046 | 0.02062 | 0.0211 | 34.1707
7.5 | 0.749 | 0.0246 | 0.0174 | 30.4472
8 | 0.7565 | 0.02675 | 0.022 | 28.2804
8.5 | 0.7992 | 0.02973 | 0.0228 | 26.8819
9 | 0.8566 | 0.03303 | 0.0223 | 25.934
9.5 | 0.9085 | 0.03679 | 0.022 | 24.6942
10 | 0.9513 | 0.04075 | 0.0224 | 23.3448
10.5 | 0.9922 | 0.04585 | 0.0227 | 21.6401
11 | 1.0119 | 0.05189 | 0.0243 | 19.5009
11.5 | 0.9651 | 0.0583 | 0.0297 | 16.554
12 | 0.9113 | 0.06731 | 0.0298 | 13.5389
12.5 | 0.8586 | 0.0785 | 0.0258 | 10.9376
13 | 0.8294 | 0.0899 | 0.0208 | 9.2258
14 | 0.6199 | 0.16168 | -0.0257 | 3.8341
14.5 | 0.6526 | 0.16881 | -0.0258 | 3.8659
15 | 0.6416 | 0.17663 | -0.0331 | 3.6325
15.5 | 0.6687 | 0.18362 | -0.0343 | 3.6418
16 | 0.6687 | 0.19088 | -0.0404 | 3.5032

## 13. Re 100k Mach 0.25 (1)
BIGFOIL.COM POLAR EXPORT
fx711520
FX 71-L-150/20 |  |  |  | Cl Max: | 0.869 | at alpha= | 12 | deg
JavaFoil+Calcfoil stall+Eppler ext transition |  |  |  | L/D Max: | 16.058 | at alpha= | 2 | deg
Re: | 100000 |  |  | Cd Min: | 0.01483 | at alpha= | 0 | deg
Mach: | 0.25 |  |  | Cl=0 at alpha= | 0 | deg
|  |  |  | @ Cl=0.1, Cd= | 0.015207
|  |  |  | @ Cl=0.4, Cd= | 0.036488
|  |  |  | @ Cl=0.6, Cd= | 0.04559
alpha (deg) | Cl | Cd | Cm | Cl/Cd
-17 | -0.612 | 0.24409 | 0.005 | -2.509
-16.5 | -0.657 | 0.22481 | 0.004 | -2.921
-16 | -0.697 | 0.20323 | 0.004 | -3.431
-15.5 | -0.735 | 0.1864 | 0.004 | -3.941
-15 | -0.768 | 0.17521 | 0.004 | -4.382
-14.5 | -0.797 | 0.15717 | 0.004 | -5.068
-14 | -0.821 | 0.14238 | 0.004 | -5.766
-13.5 | -0.84 | 0.13254 | 0.004 | -6.341
-13 | -0.855 | 0.12221 | 0.003 | -6.996
-12.5 | -0.864 | 0.11472 | 0.003 | -7.535
-12 | -0.869 | 0.10598 | 0.003 | -8.196
-11.5 | -0.868 | 0.09845 | 0.003 | -8.814
-11 | -0.862 | 0.08909 | 0.003 | -9.674
-10.5 | -0.851 | 0.0828 | 0.003 | -10.277
-10 | -0.835 | 0.07705 | 0.003 | -10.843
-9.5 | -0.816 | 0.07138 | 0.002 | -11.425
-9 | -0.791 | 0.06624 | 0.002 | -11.948
-8.5 | -0.764 | 0.06168 | 0.002 | -12.379
-8 | -0.732 | 0.05729 | 0.002 | -12.781
-7.5 | -0.698 | 0.05386 | 0.002 | -12.955
-7 | -0.661 | 0.05027 | 0.002 | -13.14
-6.5 | -0.621 | 0.04694 | 0.002 | -13.226
-6 | -0.579 | 0.04424 | 0.002 | -13.091
-5.5 | -0.536 | 0.04183 | 0.001 | -12.802
-5 | -0.49 | 0.04004 | 0.001 | -12.249
-4.5 | -0.444 | 0.03807 | 0.001 | -11.668
-4 | -0.397 | 0.03638 | 0.001 | -10.907
-3.5 | -0.349 | 0.03491 | 0.001 | -9.986
-3 | -0.3 | 0.03385 | 0.001 | -8.858
-2.5 | -0.251 | 0.03289 | 0.001 | -7.617
-2 | -0.249 | 0.01551 | 0.001 | -16.058
-1.5 | -0.177 | 0.01528 | 0.001 | -11.591
-1 | -0.118 | 0.01528 | 0.001 | -7.714
-0.5 | -0.059 | 0.01504 | 0 | -3.927
0 | 0 | 0.01483 | 0 | 0
0.5 | 0.059 | 0.01504 | 0 | 3.927
1 | 0.118 | 0.01528 | -0.001 | 7.714
1.5 | 0.177 | 0.01528 | -0.001 | 11.591
2 | 0.249 | 0.01551 | -0.001 | 16.058
2.5 | 0.251 | 0.03289 | -0.001 | 7.617
3 | 0.3 | 0.03385 | -0.001 | 8.858
3.5 | 0.349 | 0.03491 | -0.001 | 9.986
4 | 0.397 | 0.03638 | -0.001 | 10.907
4.5 | 0.444 | 0.03807 | -0.001 | 11.668
5 | 0.49 | 0.04004 | -0.001 | 12.249
5.5 | 0.536 | 0.04183 | -0.001 | 12.802
6 | 0.579 | 0.04424 | -0.002 | 13.091
6.5 | 0.621 | 0.04694 | -0.002 | 13.226
7 | 0.661 | 0.05027 | -0.002 | 13.14
7.5 | 0.698 | 0.05386 | -0.002 | 12.955
8 | 0.732 | 0.05729 | -0.002 | 12.781
8.5 | 0.764 | 0.06168 | -0.002 | 12.379
9 | 0.791 | 0.06624 | -0.002 | 11.949
9.5 | 0.816 | 0.07138 | -0.002 | 11.425
10 | 0.835 | 0.07705 | -0.003 | 10.843
10.5 | 0.851 | 0.0828 | -0.003 | 10.277
11 | 0.862 | 0.0891 | -0.003 | 9.673
11.5 | 0.868 | 0.09845 | -0.003 | 8.814
12 | 0.869 | 0.10598 | -0.003 | 8.196
12.5 | 0.864 | 0.11471 | -0.003 | 7.536
13 | 0.855 | 0.12215 | -0.003 | 6.999
13.5 | 0.84 | 0.13254 | -0.004 | 6.341
14 | 0.821 | 0.14238 | -0.004 | 5.766
14.5 | 0.797 | 0.15831 | -0.004 | 5.032
15 | 0.768 | 0.16839 | -0.004 | 4.559
15.5 | 0.735 | 0.18563 | -0.004 | 3.957
16 | 0.697 | 0.20447 | -0.004 | 3.411
16.5 | 0.657 | 0.22519 | -0.004 | 2.916
17 | 0.612 | 0.25423 | -0.005 | 2.409

## 14. Re 100k Mach 0.25 (2)
BIGFOIL.COM POLAR EXPORT
fx711520
FX 71-L-150/20 |  |  |  | Cl Max: | 0.9244 | at alpha= | 10 | deg
XFOIL ncrit=9 |  |  |  | L/D Max: | 34.9366 | at alpha= | 6.5 | deg
Re: | 100000 |  |  | Cd Min: | 0.18041 | at alpha= | 15 | deg
Mach: | 0.25 |  |  | Cl=0 at alpha= | 0 | deg
|  |  |  | @ Cl=0.1, Cd= | 0.02943
|  |  |  | @ Cl=0.4, Cd= | 0.027701
|  |  |  | @ Cl=0.6, Cd= | 0.020106
alpha (deg) | Cl | Cd | Cm | Cl/Cd
-15 | -0.642 | 0.18026 | 0.0348 | -3.5615
-14.5 | -0.6437 | 0.1727 | 0.0287 | -3.7273
-14 | -0.615 | 0.16525 | 0.0275 | -3.7216
-13.5 | -0.6304 | 0.15689 | 0.0197 | -4.0181
-13 | -0.5969 | 0.14925 | 0.0196 | -3.9993
-12.5 | -0.7566 | 0.0944 | -0.0167 | -8.0148
-12 | -0.7998 | 0.08016 | -0.0249 | -9.9775
-11.5 | -0.8511 | 0.06797 | -0.0309 | -12.5217
-11 | -0.8944 | 0.05862 | -0.0331 | -15.2576
-10.5 | -0.9209 | 0.05148 | -0.0323 | -17.8885
-10 | -0.9241 | 0.04602 | -0.0296 | -20.0804
-9.5 | -0.907 | 0.04095 | -0.0278 | -22.149
-9 | -0.8677 | 0.03626 | -0.0271 | -23.93
-8 | -0.754 | 0.02898 | -0.0276 | -26.0179
-7.5 | -0.7329 | 0.0265 | -0.0243 | -27.6566
-7 | -0.6922 | 0.023 | -0.0265 | -30.0957
-6.5 | -0.6617 | 0.01894 | -0.0277 | -34.9366
-6 | -0.6084 | 0.01977 | -0.0254 | -30.7739
-5.5 | -0.5434 | 0.02238 | -0.0228 | -24.2806
-5 | -0.4796 | 0.0249 | -0.02 | -19.261
-4.5 | -0.4103 | 0.02744 | -0.0173 | -14.9526
-4 | -0.3512 | 0.02892 | -0.0144 | -12.1438
-3.5 | -0.2993 | 0.02959 | -0.0124 | -10.1149
-3 | -0.2491 | 0.02985 | -0.0104 | -8.3451
-2.5 | -0.2018 | 0.02993 | -0.0082 | -6.7424
-2 | -0.1602 | 0.02967 | -0.0067 | -5.3994
-1.5 | -0.1193 | 0.02957 | -0.005 | -4.0345
-1 | -0.0808 | 0.02929 | -0.003 | -2.7586
-0.5 | -0.0399 | 0.02931 | -0.0019 | -1.3613
0 | 0 | 0.02936 | 0 | 0
0.5 | 0.0398 | 0.02931 | 0.0019 | 1.3579
1 | 0.0808 | 0.02929 | 0.0031 | 2.7586
1.5 | 0.1193 | 0.02957 | 0.005 | 4.0345
2 | 0.1601 | 0.02967 | 0.0067 | 5.396
2.5 | 0.2018 | 0.02992 | 0.0082 | 6.7447
3 | 0.2491 | 0.02984 | 0.0104 | 8.3479
3.5 | 0.2994 | 0.02958 | 0.0124 | 10.1217
4 | 0.3512 | 0.02894 | 0.0144 | 12.1355
4.5 | 0.4103 | 0.02744 | 0.0173 | 14.9526
5 | 0.4796 | 0.0249 | 0.02 | 19.261
5.5 | 0.5434 | 0.02237 | 0.0228 | 24.2915
6 | 0.6084 | 0.01977 | 0.0254 | 30.7739
6.5 | 0.6617 | 0.01894 | 0.0277 | 34.9366
7 | 0.6924 | 0.023 | 0.0265 | 30.1043
7.5 | 0.7336 | 0.02648 | 0.0242 | 27.7039
8 | 0.7544 | 0.02898 | 0.0275 | 26.0317
9 | 0.8681 | 0.03627 | 0.0271 | 23.9344
9.5 | 0.9074 | 0.04096 | 0.0277 | 22.1533
10 | 0.9244 | 0.04605 | 0.0296 | 20.0738
10.5 | 0.9204 | 0.05155 | 0.0322 | 17.8545
11 | 0.8949 | 0.05866 | 0.033 | 15.2557
11.5 | 0.8519 | 0.06799 | 0.0308 | 12.5298
12 | 0.7998 | 0.0803 | 0.0248 | 9.9601
12.5 | 0.7594 | 0.09415 | 0.0168 | 8.0659
13 | 0.5971 | 0.14941 | -0.0199 | 3.9964
13.5 | 0.6313 | 0.15693 | -0.0199 | 4.0228
14 | 0.616 | 0.16537 | -0.0276 | 3.725
14.5 | 0.6435 | 0.17277 | -0.029 | 3.7246
15 | 0.6435 | 0.18041 | -0.0349 | 3.5669

## 15. Re 100k Mach 0.50 (1)
BIGFOIL.COM POLAR EXPORT
fx711520
FX 71-L-150/20 |  |  |  | Cl Max: | 1.096 | at alpha= | 20 | deg
JavaFoil+Calcfoil stall+Eppler ext transition |  |  |  | L/D Max: | 15.103 | at alpha= | 2 | deg
Re: | 100000 |  |  | Cd Min: | 0.01619 | at alpha= | 0 | deg
Mach: | 0.5 |  |  | Cl=0 at alpha= | 0 | deg
|  |  |  | @ Cl=0.1, Cd= | 0.01635
|  |  |  | @ Cl=0.4, Cd= | 0.035932
|  |  |  | @ Cl=0.6, Cd= | 0.046276
alpha (deg) | Cl | Cd | Cm | Cl/Cd
-20 | -1.096 | 0.38319 | 0.009 | -2.859
-19.5 | -1.07 | 0.38791 | 0.009 | -2.757
-19 | -1.043 | 0.37555 | 0.009 | -2.778
-18.5 | -1.014 | 0.35465 | 0.008 | -2.859
-18 | -0.987 | 0.34736 | 0.008 | -2.842
-17.5 | -0.961 | 0.34512 | 0.008 | -2.784
-17 | -0.931 | 0.32337 | 0.007 | -2.88
-16.5 | -0.905 | 0.30423 | 0.007 | -2.974
-16 | -0.878 | 0.31066 | 0.007 | -2.826
-15.5 | -0.851 | 0.29973 | 0.006 | -2.84
-15 | -0.825 | 0.40061 | 0.006 | -2.059
-14.5 | -0.796 | 0.26057 | 0.006 | -3.056
-14 | -0.769 | 0.25426 | 0.005 | -3.024
-13.5 | -0.741 | 0.23727 | 0.005 | -3.122
-13 | -0.713 | 0.22829 | 0.005 | -3.125
-12.5 | -0.687 | 0.21357 | 0.005 | -3.215
-12 | -0.66 | 0.21173 | 0.004 | -3.116
-11.5 | -0.633 | 0.20914 | 0.004 | -3.025
-11 | -0.606 | 0.20681 | 0.004 | -2.928
-10.5 | -0.577 | 0.1652 | 0.003 | -3.491
-10 | -0.55 | 0.1607 | 0.003 | -3.42
-9.5 | -0.522 | 0.13041 | 0.003 | -4.006
-9 | -0.495 | 0.13438 | 0.003 | -3.685
-8.5 | -0.468 | 0.13169 | 0.003 | -3.554
-8 | -0.441 | 0.12235 | 0.002 | -3.602
-7.5 | -0.622 | 0.07305 | 0.002 | -8.512
-7 | -0.655 | 0.06056 | 0.002 | -10.82
-6.5 | -0.646 | 0.05287 | 0.002 | -12.211
-6 | -0.618 | 0.04791 | 0.002 | -12.908
-5.5 | -0.581 | 0.04421 | 0.002 | -13.148
-5 | -0.538 | 0.04135 | 0.001 | -13.012
-4.5 | -0.491 | 0.03906 | 0.001 | -12.557
-4 | -0.44 | 0.03714 | 0.001 | -11.852
-3.5 | -0.388 | 0.03558 | 0.001 | -10.903
-3 | -0.334 | 0.03426 | 0.001 | -9.756
-2.5 | -0.28 | 0.03322 | 0.001 | -8.415
-2 | -0.267 | 0.01768 | 0.001 | -15.103
-1.5 | -0.201 | 0.01716 | 0.001 | -11.703
-1 | -0.132 | 0.01624 | 0.001 | -8.101
-0.5 | -0.065 | 0.01647 | 0 | -3.97
0 | 0 | 0.01619 | 0 | 0
0.5 | 0.065 | 0.01647 | 0 | 3.97
1 | 0.132 | 0.01624 | -0.001 | 8.101
1.5 | 0.201 | 0.01716 | -0.001 | 11.703
2 | 0.267 | 0.01768 | -0.001 | 15.103
2.5 | 0.28 | 0.03322 | -0.001 | 8.415
3 | 0.334 | 0.03426 | -0.001 | 9.756
3.5 | 0.388 | 0.03557 | -0.001 | 10.906
4 | 0.44 | 0.03714 | -0.001 | 11.852
4.5 | 0.491 | 0.03906 | -0.001 | 12.557
5 | 0.538 | 0.04146 | -0.001 | 12.977
5.5 | 0.581 | 0.04435 | -0.002 | 13.108
6 | 0.618 | 0.0481 | -0.002 | 12.856
6.5 | 0.646 | 0.05262 | -0.002 | 12.269
7 | 0.655 | 0.05943 | -0.002 | 11.025
7.5 | 0.622 | 0.07308 | -0.002 | 8.509
8 | 0.441 | 0.12236 | -0.002 | 3.602
8.5 | 0.468 | 0.13167 | -0.003 | 3.554
9 | 0.495 | 0.12759 | -0.003 | 3.882
9.5 | 0.522 | 0.13042 | -0.003 | 4.006
10 | 0.55 | 0.1607 | -0.003 | 3.42
10.5 | 0.577 | 0.16326 | -0.003 | 3.532
11 | 0.606 | 0.20605 | -0.004 | 2.939
11.5 | 0.633 | 0.20844 | -0.004 | 3.035
12 | 0.66 | 0.21106 | -0.004 | 3.126
12.5 | 0.687 | 0.21431 | -0.005 | 3.204
13 | 0.714 | 0.22749 | -0.005 | 3.137
13.5 | 0.741 | 0.23734 | -0.005 | 3.122
14 | 0.769 | 0.2544 | -0.005 | 3.023
14.5 | 0.796 | 0.26164 | -0.006 | 3.043
15 | 0.825 | 0.29313 | -0.006 | 2.814
15.5 | 0.851 | 0.29937 | -0.006 | 2.844
16 | 0.878 | 0.31068 | -0.007 | 2.826
16.5 | 0.905 | 0.30424 | -0.007 | 2.973
17 | 0.931 | 0.32365 | -0.007 | 2.878
17.5 | 0.961 | 0.34493 | -0.008 | 2.785
18 | 0.987 | 0.34719 | -0.008 | 2.843
18.5 | 1.014 | 0.3543 | -0.008 | 2.861
19 | 1.043 | 0.37531 | -0.009 | 2.78
19.5 | 1.07 | 0.38767 | -0.009 | 2.759
20 | 1.096 | 0.38314 | -0.009 | 2.86

## 16. Re 100k Mach 0.50 (2)
BIGFOIL.COM POLAR EXPORT
fx711520
FX 71-L-150/20 |  |  |  | Cl Max: | 0.7378 | at alpha= | 8.5 | deg
XFOIL ncrit=9 |  |  |  | L/D Max: | 25.8036 | at alpha= | 5.5 | deg
Re: | 100000 |  |  | Cd Min: | 0.27548 | at alpha= | -20 | deg
Mach: | 0.5 |  |  | Cl=0 at alpha= | 0.0017483 | deg
|  |  |  | @ Cl=0.1, Cd= | 0.03406
|  |  |  | @ Cl=0.4, Cd= | 0.031234
|  |  |  | @ Cl=0.6, Cd= | 0.15196
alpha (deg) | Cl | Cd | Cm | Cl/Cd
-20 | -0.8819 | 0.27548 | 0.0905 | -3.2013
-19.5 | -0.8548 | 0.26638 | 0.087 | -3.2089
-19 | -0.8356 | 0.25948 | 0.081 | -3.2203
-18.5 | -0.8143 | 0.25122 | 0.0758 | -3.2414
-18 | -0.7885 | 0.24307 | 0.0719 | -3.2439
-17.5 | -0.7778 | 0.23739 | 0.0644 | -3.2765
-17 | -0.7447 | 0.22724 | 0.0622 | -3.2772
-16.5 | -0.734 | 0.2217 | 0.0551 | -3.3108
-16 | -0.7048 | 0.21161 | 0.052 | -3.3307
-15.5 | -0.6809 | 0.20382 | 0.048 | -3.3407
-15 | -0.6727 | 0.19676 | 0.0411 | -3.4189
-14.5 | -0.6393 | 0.18756 | 0.039 | -3.4085
-14 | -0.6475 | 0.18253 | 0.0304 | -3.5474
-13.5 | -0.6033 | 0.17127 | 0.0296 | -3.5225
-13 | -0.6012 | 0.16447 | 0.0231 | -3.6554
-12.5 | -0.5984 | 0.15545 | 0.0163 | -3.8495
-12 | -0.5945 | 0.13195 | 0.0051 | -4.5055
-11.5 | -0.5825 | 0.12195 | 0.0005 | -4.7765
-11 | -0.5882 | 0.10883 | -0.0072 | -5.4048
-10.5 | -0.617 | 0.09152 | -0.0187 | -6.7417
-10 | -0.6664 | 0.07453 | -0.0313 | -8.9414
-9.5 | -0.704 | 0.06227 | -0.0394 | -11.3056
-9 | -0.7274 | 0.05285 | -0.0442 | -13.7635
-8.5 | -0.7372 | 0.04519 | -0.0468 | -16.3133
-8 | -0.729 | 0.03897 | -0.0476 | -18.7067
-7.5 | -0.6969 | 0.03471 | -0.0463 | -20.0778
-7 | -0.6302 | 0.03075 | -0.0481 | -20.4943
-6.5 | -0.5974 | 0.02644 | -0.0499 | -22.5946
-5.5 | -0.5859 | 0.02272 | -0.0374 | -25.7879
-5 | -0.5091 | 0.02651 | -0.0318 | -19.2041
-4.5 | -0.4201 | 0.03065 | -0.027 | -13.7064
-4 | -0.3591 | 0.03238 | -0.0229 | -11.0902
-3.5 | -0.2832 | 0.03409 | -0.02 | -8.3074
-3 | -0.2288 | 0.03447 | -0.0175 | -6.6377
-2.5 | -0.1848 | 0.03434 | -0.0147 | -5.3815
-2 | -0.1409 | 0.03426 | -0.012 | -4.1127
-1.5 | -0.1007 | 0.03406 | -0.0096 | -2.9565
-1 | -0.0641 | 0.03405 | -0.0067 | -1.8825
-0.5 | -0.0285 | 0.03378 | -0.0034 | -0.84369
0 | -0.0001 | 0.03358 | 0 | -0.002978
0.5 | 0.0285 | 0.03378 | 0.0034 | 0.84369
1 | 0.0641 | 0.03405 | 0.0067 | 1.8825
1.5 | 0.1007 | 0.03406 | 0.0096 | 2.9565
2 | 0.1409 | 0.03425 | 0.012 | 4.1139
2.5 | 0.185 | 0.03434 | 0.0147 | 5.3873
3 | 0.2289 | 0.03447 | 0.0175 | 6.6406
3.5 | 0.283 | 0.03411 | 0.02 | 8.2967
4 | 0.359 | 0.03239 | 0.0228 | 11.0837
4.5 | 0.42 | 0.03067 | 0.027 | 13.6942
5 | 0.5092 | 0.0265 | 0.0318 | 19.2151
5.5 | 0.586 | 0.02271 | 0.0374 | 25.8036
6.5 | 0.5973 | 0.02646 | 0.0499 | 22.5737
7 | 0.6307 | 0.03075 | 0.048 | 20.5106
7.5 | 0.6981 | 0.03467 | 0.0462 | 20.1356
8 | 0.7295 | 0.03896 | 0.0475 | 18.7243
8.5 | 0.7378 | 0.0452 | 0.0467 | 16.323
9 | 0.7281 | 0.05286 | 0.0441 | 13.7741
9.5 | 0.7044 | 0.06231 | 0.0393 | 11.3048
10 | 0.6665 | 0.07466 | 0.031 | 8.9271
10.5 | 0.6172 | 0.09168 | 0.0184 | 6.7321
11 | 0.5888 | 0.10896 | 0.007 | 5.4038
11.5 | 0.5835 | 0.12197 | -0.0006 | 4.784
12 | 0.5953 | 0.13206 | -0.0053 | 4.5078
12.5 | 0.5984 | 0.14515 | -0.0127 | 4.1226
13 | 0.4621 | 0.14775 | -0.0107 | 3.1276
13.5 | 0.4451 | 0.15196 | -0.0172 | 2.9291

## 17. Re 250k Mach 0.00 (1)
BIGFOIL.COM POLAR EXPORT
fx711520
FX 71-L-150/20 |  |  |  | Cl Max: | 0.972 | at alpha= | 14.5 | deg
JavaFoil+Calcfoil stall+Eppler ext transition |  |  |  | L/D Max: | 30.086 | at alpha= | 2.5 | deg
Re: | 250000 |  |  | Cd Min: | 0.00768 | at alpha= | 0 | deg
Mach: | 0 |  |  | Cl=0 at alpha= | 0 | deg
|  |  |  | @ Cl=0.1, Cd= | 0.0077495
|  |  |  | @ Cl=0.4, Cd= | 0.034142
|  |  |  | @ Cl=0.6, Cd= | 0.042916
alpha (deg) | Cl | Cd | Cm | Cl/Cd
-20 | -0.87 | 0.21327 | 0.005 | -4.079
-19.5 | -0.886 | 0.20186 | 0.005 | -4.39
-19 | -0.901 | 0.19615 | 0.005 | -4.595
-18.5 | -0.915 | 0.18546 | 0.005 | -4.936
-18 | -0.928 | 0.17162 | 0.004 | -5.41
-17.5 | -0.94 | 0.16302 | 0.004 | -5.767
-17 | -0.95 | 0.15313 | 0.004 | -6.205
-16.5 | -0.959 | 0.14686 | 0.004 | -6.528
-16 | -0.965 | 0.13849 | 0.004 | -6.97
-15.5 | -0.97 | 0.129 | 0.004 | -7.518
-15 | -0.972 | 0.12392 | 0.004 | -7.844
-14.5 | -0.972 | 0.1163 | 0.004 | -8.357
-14 | -0.969 | 0.10935 | 0.004 | -8.864
-13.5 | -0.964 | 0.10268 | 0.003 | -9.388
-13 | -0.956 | 0.09607 | 0.003 | -9.95
-12.5 | -0.945 | 0.09126 | 0.003 | -10.355
-12 | -0.931 | 0.08601 | 0.003 | -10.828
-11.5 | -0.915 | 0.0801 | 0.003 | -11.419
-11 | -0.895 | 0.07508 | 0.003 | -11.924
-10.5 | -0.873 | 0.07057 | 0.003 | -12.37
-10 | -0.848 | 0.0661 | 0.003 | -12.828
-9.5 | -0.82 | 0.06234 | 0.002 | -13.157
-9 | -0.79 | 0.05862 | 0.002 | -13.475
-8.5 | -0.757 | 0.05513 | 0.002 | -13.737
-8 | -0.722 | 0.05187 | 0.002 | -13.929
-7.5 | -0.686 | 0.04886 | 0.002 | -14.031
-7 | -0.647 | 0.04591 | 0.002 | -14.088
-6.5 | -0.606 | 0.04325 | 0.002 | -14.018
-6 | -0.564 | 0.04091 | 0.002 | -13.791
-5.5 | -0.521 | 0.03875 | 0.001 | -13.444
-5 | -0.477 | 0.03694 | 0.001 | -12.9
-4.5 | -0.431 | 0.03518 | 0.001 | -12.253
-4 | -0.385 | 0.03364 | 0.001 | -11.442
-3.5 | -0.338 | 0.0323 | 0.001 | -10.464
-3 | -0.361 | 0.01242 | 0.002 | -29.059
-2.5 | -0.302 | 0.01002 | 0.002 | -30.086
-2 | -0.242 | 0.00981 | 0.001 | -24.635
-1.5 | -0.182 | 0.00779 | 0.001 | -23.31
-1 | -0.121 | 0.00776 | 0.001 | -15.613
-0.5 | -0.061 | 0.00773 | 0 | -7.837
0 | 0 | 0.00768 | 0 | 0
0.5 | 0.061 | 0.00773 | 0 | 7.837
1 | 0.121 | 0.00776 | -0.001 | 15.613
1.5 | 0.182 | 0.00779 | -0.001 | 23.31
2 | 0.242 | 0.00981 | -0.001 | 24.635
2.5 | 0.302 | 0.01002 | -0.002 | 30.086
3 | 0.361 | 0.01242 | -0.002 | 29.059
3.5 | 0.338 | 0.0323 | -0.001 | 10.464
4 | 0.385 | 0.03364 | -0.001 | 11.442
4.5 | 0.431 | 0.03518 | -0.001 | 12.253
5 | 0.477 | 0.03694 | -0.001 | 12.9
5.5 | 0.521 | 0.03875 | -0.001 | 13.444
6 | 0.564 | 0.04091 | -0.002 | 13.791
6.5 | 0.606 | 0.04325 | -0.002 | 14.018
7 | 0.647 | 0.04591 | -0.002 | 14.088
7.5 | 0.686 | 0.04886 | -0.002 | 14.031
8 | 0.722 | 0.05187 | -0.002 | 13.929
8.5 | 0.757 | 0.05513 | -0.002 | 13.737
9 | 0.79 | 0.05862 | -0.002 | 13.475
9.5 | 0.82 | 0.06234 | -0.002 | 13.157
10 | 0.848 | 0.0661 | -0.003 | 12.828
10.5 | 0.873 | 0.07057 | -0.003 | 12.37
11 | 0.895 | 0.07508 | -0.003 | 11.924
11.5 | 0.915 | 0.0801 | -0.003 | 11.419
12 | 0.931 | 0.08601 | -0.003 | 10.828
12.5 | 0.945 | 0.09126 | -0.003 | 10.355
13 | 0.956 | 0.09607 | -0.003 | 9.95
13.5 | 0.964 | 0.10268 | -0.003 | 9.388
14 | 0.969 | 0.10935 | -0.004 | 8.864
14.5 | 0.972 | 0.1163 | -0.004 | 8.357
15 | 0.972 | 0.12392 | -0.004 | 7.844
15.5 | 0.97 | 0.129 | -0.004 | 7.518
16 | 0.965 | 0.13849 | -0.004 | 6.97
16.5 | 0.959 | 0.14686 | -0.004 | 6.528
17 | 0.95 | 0.15313 | -0.004 | 6.205
17.5 | 0.94 | 0.16302 | -0.004 | 5.767
18 | 0.928 | 0.17162 | -0.004 | 5.41
18.5 | 0.915 | 0.18546 | -0.005 | 4.936
19 | 0.901 | 0.19615 | -0.005 | 4.595
19.5 | 0.886 | 0.20186 | -0.005 | 4.39

## 18. Re 250k Mach 0.00 (2)
BIGFOIL.COM POLAR EXPORT
fx711520
FX 71-L-150/20 |  |  |  | Cl Max: | 1.1037 | at alpha= | 13 | deg
XFOIL ncrit=9 |  |  |  | L/D Max: | 48.184 | at alpha= | 5.5 | deg
Re: | 250000 |  |  | Cd Min: | 0.21004 | at alpha= | 18 | deg
Mach: | 0 |  |  | Cl=0 at alpha= | 0 | deg
|  |  |  | @ Cl=0.1, Cd= | 0.014228
|  |  |  | @ Cl=0.4, Cd= | 0.013253
|  |  |  | @ Cl=0.6, Cd= | 0.012563
alpha (deg) | Cl | Cd | Cm | Cl/Cd
-18 | -0.7279 | 0.2097 | 0.0521 | -3.4711
-17.5 | -0.735 | 0.19928 | 0.0425 | -3.6883
-17 | -0.7103 | 0.19348 | 0.0415 | -3.6712
-16.5 | -0.6888 | 0.18797 | 0.0395 | -3.6644
-15.5 | -0.8627 | 0.11056 | -0.0042 | -7.803
-15 | -0.8956 | 0.09571 | -0.0129 | -9.3574
-14.5 | -0.9539 | 0.07935 | -0.0225 | -12.0214
-14 | -1.0275 | 0.06413 | -0.0288 | -16.0221
-13.5 | -1.0973 | 0.05395 | -0.03 | -20.3392
-13 | -1.1007 | 0.04815 | -0.0291 | -22.8598
-12.5 | -1.0869 | 0.04342 | -0.0279 | -25.0322
-12 | -1.0645 | 0.03934 | -0.0266 | -27.059
-11.5 | -1.0315 | 0.03583 | -0.0255 | -28.7887
-11 | -0.9909 | 0.03293 | -0.0247 | -30.0911
-10.5 | -0.9491 | 0.03044 | -0.0239 | -31.1794
-10 | -0.909 | 0.02814 | -0.0231 | -32.3028
-9.5 | -0.8499 | 0.02598 | -0.0262 | -32.7136
-9 | -0.827 | 0.02387 | -0.0236 | -34.646
-8.5 | -0.808 | 0.02227 | -0.0196 | -36.282
-8 | -0.7833 | 0.02067 | -0.0162 | -37.8955
-7.5 | -0.7529 | 0.01915 | -0.0134 | -39.3159
-7 | -0.7216 | 0.01729 | -0.0108 | -41.7351
-6.5 | -0.6854 | 0.01565 | -0.0089 | -43.7955
-6 | -0.6487 | 0.01393 | -0.0071 | -46.5686
-5.5 | -0.6077 | 0.01261 | -0.0054 | -48.1919
-5 | -0.5576 | 0.0123 | -0.0044 | -45.3333
-4.5 | -0.5044 | 0.01246 | -0.0035 | -40.4815
-4 | -0.4491 | 0.01286 | -0.0028 | -34.9222
-3.5 | -0.3943 | 0.0133 | -0.0019 | -29.6466
-3 | -0.3375 | 0.01358 | -0.0016 | -24.8527
-2.5 | -0.2818 | 0.0139 | -0.0007 | -20.2734
-2 | -0.2256 | 0.01403 | -0.0006 | -16.0798
-1.5 | -0.169 | 0.01418 | -0.0004 | -11.9182
-1 | -0.113 | 0.01421 | 0 | -7.9521
-0.5 | -0.0563 | 0.01429 | -0.0002 | -3.9398
0 | 0 | 0.01426 | 0 | 0
0.5 | 0.0562 | 0.01429 | 0.0002 | 3.9328
1 | 0.113 | 0.01421 | 0 | 7.9521
1.5 | 0.1689 | 0.01418 | 0.0004 | 11.9111
2 | 0.2255 | 0.01403 | 0.0006 | 16.0727
2.5 | 0.2817 | 0.0139 | 0.0008 | 20.2662
3 | 0.3374 | 0.01358 | 0.0016 | 24.8454
3.5 | 0.3942 | 0.0133 | 0.0019 | 29.6391
4 | 0.4491 | 0.01286 | 0.0028 | 34.9222
4.5 | 0.5043 | 0.01246 | 0.0035 | 40.4735
5 | 0.5575 | 0.0123 | 0.0044 | 45.3252
5.5 | 0.6076 | 0.01261 | 0.0055 | 48.184
6 | 0.6487 | 0.01393 | 0.0071 | 46.5686
6.5 | 0.6854 | 0.01566 | 0.0089 | 43.7676
7 | 0.7217 | 0.01729 | 0.0108 | 41.7409
7.5 | 0.7532 | 0.01913 | 0.0133 | 39.3727
8 | 0.7836 | 0.02067 | 0.0162 | 37.91
8.5 | 0.8082 | 0.02228 | 0.0195 | 36.2747
9 | 0.8277 | 0.02387 | 0.0235 | 34.6753
9.5 | 0.8504 | 0.02598 | 0.0261 | 32.7329
10 | 0.9097 | 0.02815 | 0.0231 | 32.3162
10.5 | 0.95 | 0.03042 | 0.0238 | 31.2295
11 | 0.9917 | 0.03294 | 0.0246 | 30.1063
11.5 | 1.0321 | 0.03583 | 0.0254 | 28.8055
12 | 1.0655 | 0.03935 | 0.0265 | 27.0775
12.5 | 1.0934 | 0.04341 | 0.0275 | 25.1877
13 | 1.1037 | 0.04819 | 0.0289 | 22.9031
13.5 | 1.0992 | 0.05372 | 0.0299 | 20.4617
14 | 1.0733 | 0.06044 | 0.0299 | 17.7581
14.5 | 0.9575 | 0.07899 | 0.0225 | 12.1218
15 | 0.8989 | 0.09532 | 0.013 | 9.4303
15.5 | 0.8616 | 0.11104 | 0.0036 | 7.7594
16 | 0.6984 | 0.17589 | -0.0308 | 3.9707
16.5 | 0.6897 | 0.18821 | -0.0397 | 3.6645
17 | 0.7106 | 0.19383 | -0.0419 | 3.6661
17.5 | 0.7158 | 0.20299 | -0.0478 | 3.5263
18 | 0.7292 | 0.21004 | -0.0522 | 3.4717

## 19. Re 250k Mach 0.10 (1)
BIGFOIL.COM POLAR EXPORT
fx711520
FX 71-L-150/20 |  |  |  | Cl Max: | 0.954 | at alpha= | 14 | deg
JavaFoil+Calcfoil stall+Eppler ext transition |  |  |  | L/D Max: | 30.109 | at alpha= | 2.5 | deg
Re: | 250000 |  |  | Cd Min: | 0.0075 | at alpha= | -1.5 | deg
Mach: | 0.1 |  |  | Cl=0 at alpha= | 0 | deg
|  |  |  | @ Cl=0.1, Cd= | 0.0077584
|  |  |  | @ Cl=0.4, Cd= | 0.034089
|  |  |  | @ Cl=0.6, Cd= | 0.042834
alpha (deg) | Cl | Cd | Cm | Cl/Cd
-19.5 | -0.836 | 0.21248 | 0.005 | -3.932
-19 | -0.854 | 0.20092 | 0.005 | -4.251
-18.5 | -0.872 | 0.18649 | 0.005 | -4.674
-18 | -0.888 | 0.17662 | 0.005 | -5.029
-17.5 | -0.903 | 0.16713 | 0.004 | -5.404
-17 | -0.917 | 0.15833 | 0.004 | -5.789
-16.5 | -0.928 | 0.14979 | 0.004 | -6.198
-16 | -0.938 | 0.1409 | 0.004 | -6.659
-15.5 | -0.946 | 0.13236 | 0.004 | -7.146
-15 | -0.951 | 0.12588 | 0.004 | -7.557
-14.5 | -0.954 | 0.11804 | 0.004 | -8.082
-14 | -0.954 | 0.11094 | 0.004 | -8.6
-13.5 | -0.951 | 0.1033 | 0.003 | -9.21
-13 | -0.946 | 0.09779 | 0.003 | -9.67
-12.5 | -0.937 | 0.09175 | 0.003 | -10.211
-12 | -0.925 | 0.08685 | 0.003 | -10.652
-11.5 | -0.91 | 0.08139 | 0.003 | -11.183
-11 | -0.892 | 0.07566 | 0.003 | -11.792
-10.5 | -0.871 | 0.07083 | 0.003 | -12.299
-10 | -0.847 | 0.0666 | 0.003 | -12.72
-9.5 | -0.82 | 0.06278 | 0.002 | -13.068
-9 | -0.791 | 0.05915 | 0.002 | -13.369
-8.5 | -0.759 | 0.05507 | 0.002 | -13.778
-8 | -0.724 | 0.0518 | 0.002 | -13.983
-7.5 | -0.688 | 0.04903 | 0.002 | -14.024
-7 | -0.649 | 0.04606 | 0.002 | -14.09
-6.5 | -0.609 | 0.04334 | 0.002 | -14.042
-6 | -0.567 | 0.04098 | 0.002 | -13.827
-5.5 | -0.523 | 0.03882 | 0.001 | -13.477
-5 | -0.479 | 0.03694 | 0.001 | -12.958
-4.5 | -0.433 | 0.03523 | 0.001 | -12.295
-4 | -0.387 | 0.03364 | 0.001 | -11.495
-3.5 | -0.34 | 0.03231 | 0.001 | -10.512
-3 | -0.363 | 0.01246 | 0.002 | -29.093
-2.5 | -0.303 | 0.01006 | 0.002 | -30.109
-2 | -0.243 | 0.00984 | 0.001 | -24.694
-1.5 | -0.183 | 0.0075 | 0.001 | -24.326
-1 | -0.122 | 0.00778 | 0.001 | -15.652
-0.5 | -0.061 | 0.00772 | 0 | -7.888
0 | 0 | 0.00772 | 0 | 0
0.5 | 0.061 | 0.00772 | 0 | 7.888
1 | 0.122 | 0.00778 | -0.001 | 15.652
1.5 | 0.183 | 0.0075 | -0.001 | 24.326
2 | 0.243 | 0.00984 | -0.001 | 24.694
2.5 | 0.303 | 0.01006 | -0.002 | 30.109
3 | 0.363 | 0.01246 | -0.002 | 29.093
3.5 | 0.34 | 0.03231 | -0.001 | 10.512
4 | 0.387 | 0.03364 | -0.001 | 11.495
4.5 | 0.433 | 0.03523 | -0.001 | 12.295
5 | 0.479 | 0.03694 | -0.001 | 12.958
5.5 | 0.523 | 0.03882 | -0.001 | 13.477
6 | 0.567 | 0.04098 | -0.002 | 13.827
6.5 | 0.609 | 0.04334 | -0.002 | 14.042
7 | 0.649 | 0.04606 | -0.002 | 14.09
7.5 | 0.688 | 0.04903 | -0.002 | 14.024
8 | 0.724 | 0.0518 | -0.002 | 13.983
8.5 | 0.759 | 0.05507 | -0.002 | 13.778
9 | 0.791 | 0.05915 | -0.002 | 13.369
9.5 | 0.82 | 0.06278 | -0.002 | 13.068
10 | 0.847 | 0.0666 | -0.003 | 12.72
10.5 | 0.871 | 0.07083 | -0.003 | 12.299
11 | 0.892 | 0.07566 | -0.003 | 11.792
11.5 | 0.91 | 0.08139 | -0.003 | 11.183
12 | 0.925 | 0.08685 | -0.003 | 10.652
12.5 | 0.937 | 0.09175 | -0.003 | 10.211
13 | 0.946 | 0.09779 | -0.003 | 9.67
13.5 | 0.951 | 0.1033 | -0.003 | 9.21
14 | 0.954 | 0.11094 | -0.004 | 8.6
14.5 | 0.954 | 0.11804 | -0.004 | 8.082
15 | 0.951 | 0.12588 | -0.004 | 7.557
15.5 | 0.946 | 0.13236 | -0.004 | 7.146
16 | 0.938 | 0.1409 | -0.004 | 6.659
16.5 | 0.928 | 0.14979 | -0.004 | 6.198
17 | 0.917 | 0.15833 | -0.004 | 5.789
17.5 | 0.903 | 0.16713 | -0.004 | 5.404
18 | 0.888 | 0.17662 | -0.005 | 5.029
18.5 | 0.872 | 0.18649 | -0.005 | 4.674
19 | 0.854 | 0.20092 | -0.005 | 4.251

## 20. Re 250k Mach 0.10 (2)
BIGFOIL.COM POLAR EXPORT
fx711520
FX 71-L-150/20 |  |  |  | Cl Max: | 1.0742 | at alpha= | 12.5 | deg
XFOIL ncrit=9 |  |  |  | L/D Max: | 47.9576 | at alpha= | 5.5 | deg
Re: | 250000 |  |  | Cd Min: | 0.118 | at alpha= | 15.5 | deg
Mach: | 0.1 |  |  | Cl=0 at alpha= | -99 | deg
|  |  |  | @ Cl=0.1, Cd= | 0.014289
|  |  |  | @ Cl=0.4, Cd= | 0.013331
|  |  |  | @ Cl=0.6, Cd= | 0.012649
alpha (deg) | Cl | Cd | Cm | Cl/Cd
0 | 0 | 0.01431 | 0 | 0
0.5 | 0.0565 | 0.01435 | 0.0002 | 3.9373
1 | 0.1137 | 0.01427 | 0 | 7.9678
1.5 | 0.1698 | 0.01423 | 0.0004 | 11.9325
2 | 0.2268 | 0.01408 | 0.0007 | 16.108
2.5 | 0.2834 | 0.01395 | 0.0008 | 20.3154
3 | 0.3394 | 0.01363 | 0.0017 | 24.901
3.5 | 0.3966 | 0.01336 | 0.002 | 29.6856
4 | 0.4518 | 0.01289 | 0.0029 | 35.0504
4.5 | 0.5073 | 0.0125 | 0.0037 | 40.584
5 | 0.561 | 0.01235 | 0.0045 | 45.4251
5.5 | 0.6105 | 0.01273 | 0.0058 | 47.9576
6 | 0.6509 | 0.01417 | 0.0074 | 45.9351
6.5 | 0.6873 | 0.01591 | 0.0094 | 43.1992
7 | 0.7229 | 0.0176 | 0.0114 | 41.0739
7.5 | 0.7537 | 0.01944 | 0.0141 | 38.7706
8 | 0.7836 | 0.02097 | 0.0171 | 37.3677
8.5 | 0.8055 | 0.0226 | 0.0209 | 35.6416
9 | 0.8245 | 0.02434 | 0.0247 | 33.8743
9.5 | 0.849 | 0.02648 | 0.0271 | 32.0619
10 | 0.9094 | 0.02871 | 0.0241 | 31.6754
10.5 | 0.9503 | 0.03108 | 0.0249 | 30.5759
11 | 0.9916 | 0.03377 | 0.0257 | 29.3633
11.5 | 1.0289 | 0.03692 | 0.0267 | 27.8684
12 | 1.056 | 0.04077 | 0.028 | 25.9014
12.5 | 1.0742 | 0.045 | 0.0292 | 23.8711
13 | 1.0738 | 0.05024 | 0.0304 | 21.3734
13.5 | 1.0597 | 0.05661 | 0.0306 | 18.7193
14 | 0.9903 | 0.06898 | 0.0271 | 14.3563
14.5 | 0.9177 | 0.08541 | 0.0188 | 10.7446
15 | 0.8621 | 0.10318 | 0.0077 | 8.3553
15.5 | 0.8354 | 0.118 | -0.0009 | 7.0797

## 21. Re 250k Mach 0.25 (1)
BIGFOIL.COM POLAR EXPORT
fx711520
FX 71-L-150/20 |  |  |  | Cl Max: | 0.869 | at alpha= | 12 | deg
JavaFoil+Calcfoil stall+Eppler ext transition |  |  |  | L/D Max: | 25.261 | at alpha= | 2.5 | deg
Re: | 250000 |  |  | Cd Min: | 0.0075 | at alpha= | -1 | deg
Mach: | 0.25 |  |  | Cl=0 at alpha= | 0 | deg
|  |  |  | @ Cl=0.1, Cd= | 0.0076169
|  |  |  | @ Cl=0.4, Cd= | 0.03384
|  |  |  | @ Cl=0.6, Cd= | 0.04249
alpha (deg) | Cl | Cd | Cm | Cl/Cd
-17 | -0.613 | 0.19755 | 0.005 | -3.101
-16.5 | -0.657 | 0.18214 | 0.004 | -3.606
-16 | -0.698 | 0.16434 | 0.004 | -4.244
-15.5 | -0.735 | 0.15432 | 0.004 | -4.761
-15 | -0.768 | 0.14237 | 0.004 | -5.393
-14.5 | -0.797 | 0.13238 | 0.004 | -6.018
-14 | -0.821 | 0.12093 | 0.004 | -6.789
-13.5 | -0.841 | 0.11242 | 0.004 | -7.477
-13 | -0.855 | 0.10553 | 0.003 | -8.103
-12.5 | -0.865 | 0.09847 | 0.003 | -8.779
-12 | -0.869 | 0.09074 | 0.003 | -9.574
-11.5 | -0.868 | 0.0854 | 0.003 | -10.161
-11 | -0.862 | 0.07914 | 0.003 | -10.891
-10.5 | -0.851 | 0.07338 | 0.003 | -11.597
-10 | -0.835 | 0.06887 | 0.003 | -12.132
-9.5 | -0.816 | 0.06412 | 0.003 | -12.718
-9 | -0.792 | 0.06012 | 0.002 | -13.166
-8.5 | -0.764 | 0.05633 | 0.002 | -13.556
-8 | -0.732 | 0.05275 | 0.002 | -13.883
-7.5 | -0.698 | 0.04953 | 0.002 | -14.088
-7 | -0.661 | 0.04637 | 0.002 | -14.245
-6.5 | -0.621 | 0.04374 | 0.002 | -14.194
-6 | -0.579 | 0.04124 | 0.002 | -14.043
-5.5 | -0.536 | 0.03908 | 0.002 | -13.704
-5 | -0.491 | 0.0371 | 0.001 | -13.224
-4.5 | -0.444 | 0.03531 | 0.001 | -12.579
-4 | -0.397 | 0.03374 | 0.001 | -11.762
-3.5 | -0.349 | 0.03234 | 0.001 | -10.782
-3 | -0.3 | 0.03133 | 0.001 | -9.572
-2.5 | -0.311 | 0.01232 | 0.002 | -25.261
-2 | -0.249 | 0.00993 | 0.001 | -25.127
-1.5 | -0.187 | 0.00758 | 0.001 | -24.715
-1 | -0.125 | 0.0075 | 0.001 | -16.672
-0.5 | -0.063 | 0.00779 | 0 | -8.034
0 | 0 | 0.00775 | 0 | 0
0.5 | 0.063 | 0.00779 | 0 | 8.034
1 | 0.125 | 0.0075 | -0.001 | 16.672
1.5 | 0.187 | 0.00758 | -0.001 | 24.715
2 | 0.249 | 0.00993 | -0.001 | 25.127
2.5 | 0.311 | 0.01232 | -0.002 | 25.261
3 | 0.3 | 0.03133 | -0.001 | 9.572
3.5 | 0.349 | 0.03234 | -0.001 | 10.782
4 | 0.397 | 0.03374 | -0.001 | 11.762
4.5 | 0.444 | 0.03531 | -0.001 | 12.579
5 | 0.491 | 0.0371 | -0.001 | 13.224
5.5 | 0.536 | 0.03908 | -0.002 | 13.704
6 | 0.579 | 0.04124 | -0.002 | 14.043
6.5 | 0.621 | 0.04374 | -0.002 | 14.194
7 | 0.661 | 0.04637 | -0.002 | 14.245
7.5 | 0.698 | 0.04953 | -0.002 | 14.088
8 | 0.732 | 0.05275 | -0.002 | 13.883
8.5 | 0.764 | 0.05633 | -0.002 | 13.556
9 | 0.792 | 0.06012 | -0.002 | 13.166
9.5 | 0.816 | 0.06412 | -0.003 | 12.718
10 | 0.835 | 0.06887 | -0.003 | 12.132
10.5 | 0.851 | 0.07338 | -0.003 | 11.597
11 | 0.862 | 0.07914 | -0.003 | 10.89
11.5 | 0.868 | 0.0854 | -0.003 | 10.161
12 | 0.869 | 0.09074 | -0.003 | 9.574
12.5 | 0.865 | 0.09843 | -0.003 | 8.783
13 | 0.855 | 0.10548 | -0.003 | 8.106
13.5 | 0.841 | 0.11242 | -0.004 | 7.477
14 | 0.821 | 0.12093 | -0.004 | 6.789
14.5 | 0.797 | 0.13003 | -0.004 | 6.127
15 | 0.768 | 0.14218 | -0.004 | 5.401
15.5 | 0.735 | 0.15459 | -0.004 | 4.753
16 | 0.698 | 0.16809 | -0.004 | 4.15
16.5 | 0.657 | 0.18111 | -0.004 | 3.626
17 | 0.613 | 0.20158 | -0.005 | 3.039

## 22. Re 250k Mach 0.25 (2)
BIGFOIL.COM POLAR EXPORT
fx711520
FX 71-L-150/20 |  |  |  | Cl Max: | 0.9743 | at alpha= | 11.5 | deg
XFOIL ncrit=9 |  |  |  | L/D Max: | 46.1669 | at alpha= | 5.5 | deg
Re: | 250000 |  |  | Cd Min: | 0.19408 | at alpha= | 16.5 | deg
Mach: | 0.25 |  |  | Cl=0 at alpha= | 0 | deg
|  |  |  | @ Cl=0.1, Cd= | 0.014609
|  |  |  | @ Cl=0.4, Cd= | 0.013622
|  |  |  | @ Cl=0.6, Cd= | 0.013085
alpha (deg) | Cl | Cd | Cm | Cl/Cd
-16.5 | -0.6912 | 0.19385 | 0.0432 | -3.5656
-16 | -0.6943 | 0.18301 | 0.0349 | -3.7938
-15.5 | -0.6681 | 0.17763 | 0.0339 | -3.7612
-14 | -0.8259 | 0.09776 | -0.0112 | -8.4482
-13.5 | -0.8627 | 0.08322 | -0.0202 | -10.3665
-13 | -0.9067 | 0.07014 | -0.0275 | -12.927
-12.5 | -0.9397 | 0.06005 | -0.0314 | -15.6486
-12 | -0.9634 | 0.05169 | -0.033 | -18.638
-11.5 | -0.9733 | 0.04497 | -0.0329 | -21.6433
-11 | -0.9663 | 0.03963 | -0.0319 | -24.383
-10.5 | -0.9423 | 0.03542 | -0.0307 | -26.6036
-10 | -0.8999 | 0.03196 | -0.0309 | -28.1571
-9.5 | -0.8433 | 0.02931 | -0.0323 | -28.7718
-8.5 | -0.7887 | 0.02491 | -0.027 | -31.662
-8 | -0.7726 | 0.0227 | -0.0233 | -34.0352
-7.5 | -0.7539 | 0.021 | -0.0188 | -35.9
-7 | -0.7273 | 0.01929 | -0.0151 | -37.7035
-6.5 | -0.6966 | 0.01727 | -0.0122 | -40.3358
-6 | -0.6616 | 0.0155 | -0.0097 | -42.6839
-5.5 | -0.6253 | 0.01353 | -0.0076 | -46.2158
-5 | -0.5793 | 0.01271 | -0.0056 | -45.5783
-4.5 | -0.5244 | 0.01268 | -0.0046 | -41.3565
-4 | -0.4677 | 0.01303 | -0.0035 | -35.8941
-3.5 | -0.4093 | 0.01358 | -0.0026 | -30.1399
-3 | -0.3508 | 0.01384 | -0.002 | -25.3468
-2.5 | -0.293 | 0.01421 | -0.0011 | -20.6193
-2 | -0.2341 | 0.01441 | -0.0009 | -16.2457
-1.5 | -0.1755 | 0.01453 | -0.0004 | -12.0785
-1 | -0.1171 | 0.0146 | -0.0005 | -8.0205
-0.5 | -0.0584 | 0.01463 | -0.0002 | -3.9918
0 | 0 | 0.0147 | 0 | 0
0.5 | 0.0583 | 0.01463 | 0.0002 | 3.985
1 | 0.117 | 0.0146 | 0.0005 | 8.0137
1.5 | 0.1754 | 0.01453 | 0.0004 | 12.0716
2 | 0.234 | 0.01441 | 0.001 | 16.2387
2.5 | 0.293 | 0.01421 | 0.0011 | 20.6193
3 | 0.3508 | 0.01385 | 0.002 | 25.3285
3.5 | 0.4092 | 0.01358 | 0.0026 | 30.1325
4 | 0.4676 | 0.01303 | 0.0035 | 35.8864
4.5 | 0.5243 | 0.01268 | 0.0046 | 41.3486
5 | 0.5793 | 0.01271 | 0.0056 | 45.5783
5.5 | 0.6251 | 0.01354 | 0.0076 | 46.1669
6 | 0.6616 | 0.0155 | 0.0097 | 42.6839
6.5 | 0.6966 | 0.01727 | 0.0122 | 40.3358
7 | 0.7274 | 0.01929 | 0.0151 | 37.7087
7.5 | 0.7546 | 0.02096 | 0.0187 | 36.0019
8 | 0.7732 | 0.02269 | 0.0232 | 34.0767
8.5 | 0.789 | 0.02492 | 0.027 | 31.6613
9.5 | 0.8439 | 0.0293 | 0.0323 | 28.802
10 | 0.9006 | 0.03198 | 0.0309 | 28.1614
10.5 | 0.9434 | 0.0354 | 0.0306 | 26.6497
11 | 0.9669 | 0.03966 | 0.0318 | 24.3797
11.5 | 0.9743 | 0.04496 | 0.0328 | 21.6704
12 | 0.9638 | 0.05178 | 0.0329 | 18.6134
12.5 | 0.941 | 0.05996 | 0.0313 | 15.6938
13 | 0.908 | 0.0701 | 0.0273 | 12.9529
13.5 | 0.8671 | 0.08274 | 0.0204 | 10.4798
14 | 0.817 | 0.09974 | 0.0093 | 8.1913
14.5 | 0.7951 | 0.11356 | 0.0013 | 7.0016
15.5 | 0.6693 | 0.17773 | -0.034 | 3.7658
16 | 0.6946 | 0.18329 | -0.0353 | 3.7896
16.5 | 0.6923 | 0.19408 | -0.0434 | 3.5671

## 23. Re 250k Mach 0.50 (1)
BIGFOIL.COM POLAR EXPORT
fx711520
FX 71-L-150/20 |  |  |  | Cl Max: | 1.096 | at alpha= | 20 | deg
JavaFoil+Calcfoil stall+Eppler ext transition |  |  |  | L/D Max: | 19.579 | at alpha= | 2 | deg
Re: | 250000 |  |  | Cd Min: | 0.00962 | at alpha= | -0.5 | deg
Mach: | 0.5 |  |  | Cl=0 at alpha= | 0 | deg
|  |  |  | @ Cl=0.1, Cd= | 0.0096693
|  |  |  | @ Cl=0.4, Cd= | 0.03306
|  |  |  | @ Cl=0.6, Cd= | 0.041939
alpha (deg) | Cl | Cd | Cm | Cl/Cd
-20 | -1.096 | 0.28909 | 0.009 | -3.79
-19.5 | -1.07 | 0.28108 | 0.009 | -3.805
-19 | -1.043 | 0.28287 | 0.009 | -3.689
-18.5 | -1.014 | 0.2639 | 0.008 | -3.842
-18 | -0.987 | 0.25701 | 0.008 | -3.841
-17.5 | -0.961 | 0.25707 | 0.008 | -3.737
-17 | -0.931 | 0.24615 | 0.007 | -3.784
-16.5 | -0.905 | 0.23496 | 0.007 | -3.851
-16 | -0.878 | 0.23147 | 0.007 | -3.794
-15.5 | -0.851 | 0.22622 | 0.006 | -3.764
-15 | -0.825 | 0.29843 | 0.006 | -2.764
-14.5 | -0.796 | 0.1989 | 0.006 | -4.004
-14 | -0.769 | 0.19333 | 0.005 | -3.978
-13.5 | -0.741 | 0.1815 | 0.005 | -4.084
-13 | -0.714 | 0.17199 | 0.005 | -4.149
-12.5 | -0.687 | 0.15893 | 0.005 | -4.321
-12 | -0.66 | 0.15638 | 0.004 | -4.218
-11.5 | -0.633 | 0.15359 | 0.004 | -4.119
-11 | -0.606 | 0.15102 | 0.004 | -4.01
-10.5 | -0.577 | 0.12827 | 0.003 | -4.496
-10 | -0.55 | 0.12048 | 0.003 | -4.562
-9.5 | -0.523 | 0.10488 | 0.003 | -4.983
-9 | -0.495 | 0.10531 | 0.003 | -4.704
-8.5 | -0.468 | 0.10256 | 0.003 | -4.564
-8 | -0.441 | 0.09705 | 0.003 | -4.542
-7.5 | -0.622 | 0.06146 | 0.002 | -10.118
-7 | -0.655 | 0.0526 | 0.002 | -12.458
-6.5 | -0.646 | 0.04732 | 0.002 | -13.643
-6 | -0.618 | 0.04319 | 0.002 | -14.319
-5.5 | -0.581 | 0.04028 | 0.002 | -14.432
-5 | -0.538 | 0.03787 | 0.002 | -14.208
-4.5 | -0.491 | 0.03589 | 0.001 | -13.669
-4 | -0.44 | 0.03416 | 0.001 | -12.887
-3.5 | -0.388 | 0.03276 | 0.001 | -11.842
-3 | -0.334 | 0.0315 | 0.001 | -10.611
-2.5 | -0.28 | 0.0305 | 0.001 | -9.168
-2 | -0.268 | 0.0137 | 0.002 | -19.579
-1.5 | -0.202 | 0.01314 | 0.001 | -15.349
-1 | -0.134 | 0.00972 | 0.001 | -13.841
-0.5 | -0.067 | 0.00962 | 0 | -6.972
0 | 0 | 0.01044 | 0 | 0
0.5 | 0.067 | 0.00962 | 0 | 6.972
1 | 0.134 | 0.00972 | -0.001 | 13.841
1.5 | 0.202 | 0.01314 | -0.001 | 15.349
2 | 0.268 | 0.0137 | -0.002 | 19.579
2.5 | 0.28 | 0.0305 | -0.001 | 9.168
3 | 0.334 | 0.0315 | -0.001 | 10.611
3.5 | 0.388 | 0.03273 | -0.001 | 11.854
4 | 0.44 | 0.03416 | -0.001 | 12.887
4.5 | 0.491 | 0.03588 | -0.001 | 13.672
5 | 0.538 | 0.038 | -0.002 | 14.157
5.5 | 0.581 | 0.04047 | -0.002 | 14.364
6 | 0.618 | 0.04333 | -0.002 | 14.271
6.5 | 0.646 | 0.04688 | -0.002 | 13.772
7 | 0.655 | 0.05241 | -0.002 | 12.504
7.5 | 0.622 | 0.06146 | -0.002 | 10.119
8 | 0.441 | 0.09708 | -0.003 | 4.54
8.5 | 0.468 | 0.10255 | -0.003 | 4.564
9 | 0.495 | 0.10216 | -0.003 | 4.849
9.5 | 0.523 | 0.10488 | -0.003 | 4.983
10 | 0.55 | 0.12047 | -0.003 | 4.562
10.5 | 0.577 | 0.12301 | -0.003 | 4.688
11 | 0.606 | 0.15049 | -0.004 | 4.024
11.5 | 0.633 | 0.15311 | -0.004 | 4.132
12 | 0.66 | 0.15595 | -0.004 | 4.23
12.5 | 0.687 | 0.15924 | -0.005 | 4.312
13 | 0.714 | 0.17162 | -0.005 | 4.158
13.5 | 0.741 | 0.18155 | -0.005 | 4.083
14 | 0.769 | 0.1934 | -0.005 | 3.977
14.5 | 0.796 | 0.19941 | -0.006 | 3.994
15 | 0.825 | 0.21484 | -0.006 | 3.839
15.5 | 0.851 | 0.22596 | -0.006 | 3.768
16 | 0.878 | 0.23151 | -0.007 | 3.793
16.5 | 0.905 | 0.23496 | -0.007 | 3.851
17 | 0.931 | 0.24635 | -0.007 | 3.781
17.5 | 0.961 | 0.25694 | -0.008 | 3.739
18 | 0.987 | 0.2569 | -0.008 | 3.843
18.5 | 1.014 | 0.26364 | -0.008 | 3.846
19 | 1.043 | 0.28271 | -0.009 | 3.691
19.5 | 1.07 | 0.28094 | -0.009 | 3.807
20 | 1.096 | 0.28905 | -0.009 | 3.791

## 24. Re 250k Mach 0.50 (2)
BIGFOIL.COM POLAR EXPORT
fx711520
FX 71-L-150/20 |  |  |  | Cl Max: | 0.8741 | at alpha= | 20 | deg
XFOIL ncrit=9 |  |  |  | L/D Max: | 42.3701 | at alpha= | 4.5 | deg
Re: | 250000 |  |  | Cd Min: | 0.27074 | at alpha= | 20 | deg
Mach: | 0.5 |  |  | Cl=0 at alpha= | 0 | deg
|  |  |  | @ Cl=0.1, Cd= | 0.016244
|  |  |  | @ Cl=0.4, Cd= | 0.01514
|  |  |  | @ Cl=0.6, Cd= | 0.014295
alpha (deg) | Cl | Cd | Cm | Cl/Cd
-20 | -0.8728 | 0.27016 | 0.0905 | -3.2307
-19.5 | -0.8559 | 0.2616 | 0.0835 | -3.2718
-19 | -0.83 | 0.25395 | 0.0801 | -3.2684
-18.5 | -0.8078 | 0.24616 | 0.0753 | -3.2816
-18 | -0.7956 | 0.2373 | 0.0672 | -3.3527
-17.5 | -0.7666 | 0.22947 | 0.0647 | -3.3407
-17 | -0.7439 | 0.2218 | 0.0603 | -3.3539
-16.5 | -0.7348 | 0.21247 | 0.0521 | -3.4584
-16 | -0.7044 | 0.20496 | 0.05 | -3.4368
-15.5 | -0.6846 | 0.19682 | 0.0451 | -3.4783
-15 | -0.6712 | 0.18743 | 0.0388 | -3.5811
-14.5 | -0.6458 | 0.18014 | 0.0356 | -3.585
-14 | -0.6432 | 0.16936 | 0.0272 | -3.7978
-13 | -0.617 | 0.14518 | 0.0163 | -4.2499
-12.5 | -0.6255 | 0.12954 | 0.0074 | -4.8286
-12 | -0.6285 | 0.117 | 0.0004 | -5.3718
-11.5 | -0.6537 | 0.10001 | -0.0098 | -6.5363
-11 | -0.6904 | 0.08162 | -0.0245 | -8.4587
-10.5 | -0.719 | 0.067 | -0.0365 | -10.7313
-10 | -0.7458 | 0.05589 | -0.0433 | -13.3441
-9.5 | -0.7629 | 0.04771 | -0.0458 | -15.9904
-9 | -0.7678 | 0.04118 | -0.0458 | -18.645
-8.5 | -0.755 | 0.03639 | -0.0438 | -20.7475
-8 | -0.7303 | 0.03281 | -0.0408 | -22.2585
-7.5 | -0.7036 | 0.02985 | -0.0373 | -23.5712
-7 | -0.6841 | 0.02691 | -0.0335 | -25.4218
-6.5 | -0.6722 | 0.02374 | -0.0295 | -28.3151
-6 | -0.6684 | 0.02082 | -0.024 | -32.1037
-5 | -0.6314 | 0.01591 | -0.014 | -39.6857
-4.5 | -0.5953 | 0.01405 | -0.0101 | -42.3701
-4 | -0.5351 | 0.01399 | -0.0075 | -38.2487
-3.5 | -0.4692 | 0.01459 | -0.0053 | -32.159
-3 | -0.4001 | 0.01515 | -0.0041 | -26.4092
-2.5 | -0.3327 | 0.01558 | -0.0026 | -21.3543
-2 | -0.2647 | 0.01604 | -0.0019 | -16.5025
-1.5 | -0.1985 | 0.01606 | -0.0013 | -12.3599
-1 | -0.1325 | 0.01619 | -0.0008 | -8.1841
-0.5 | -0.0658 | 0.0163 | -0.0005 | -4.0368
0 | 0 | 0.01617 | 0 | 0
0.5 | 0.0658 | 0.0163 | 0.0005 | 4.0368
1 | 0.1324 | 0.01619 | 0.0008 | 8.1779
1.5 | 0.1984 | 0.01606 | 0.0013 | 12.3537
2 | 0.2646 | 0.01604 | 0.0019 | 16.4963
2.5 | 0.3327 | 0.01558 | 0.0026 | 21.3543
3 | 0.4 | 0.01514 | 0.0041 | 26.4201
3.5 | 0.4692 | 0.01458 | 0.0053 | 32.1811
4 | 0.5351 | 0.01399 | 0.0076 | 38.2487
4.5 | 0.5953 | 0.01405 | 0.0101 | 42.3701
5 | 0.6312 | 0.01592 | 0.014 | 39.6482
5.5 | 0.654 | 0.01841 | 0.0187 | 35.5242
6 | 0.6687 | 0.02082 | 0.024 | 32.1182
6.5 | 0.6722 | 0.02375 | 0.0295 | 28.3032
7 | 0.6845 | 0.02691 | 0.0335 | 25.4366
7.5 | 0.7054 | 0.02978 | 0.0373 | 23.687
8 | 0.7311 | 0.0328 | 0.0408 | 22.2896
8.5 | 0.7557 | 0.03639 | 0.0437 | 20.7667
9 | 0.7698 | 0.04105 | 0.0458 | 18.7527
9.5 | 0.7632 | 0.04775 | 0.0458 | 15.9832
10 | 0.7455 | 0.05603 | 0.0432 | 13.3054
10.5 | 0.7217 | 0.06677 | 0.0365 | 10.8087
11 | 0.6898 | 0.08194 | 0.0241 | 8.4184
11.5 | 0.6552 | 0.09996 | 0.0097 | 6.5546
12 | 0.6292 | 0.11712 | -0.0006 | 5.3723
12.5 | 0.6272 | 0.12943 | -0.0075 | 4.8459
13 | 0.6181 | 0.14519 | -0.0164 | 4.2572
14 | 0.6475 | 0.16904 | -0.0264 | 3.8305
14.5 | 0.6469 | 0.18017 | -0.0358 | 3.5905
15 | 0.6723 | 0.18752 | -0.039 | 3.5852
15.5 | 0.6855 | 0.197 | -0.0453 | 3.4797
16 | 0.7053 | 0.20515 | -0.0503 | 3.438
16.5 | 0.7348 | 0.21266 | -0.0525 | 3.4553
17 | 0.745 | 0.22204 | -0.0605 | 3.3553
17.5 | 0.7677 | 0.22977 | -0.0649 | 3.3412
18 | 0.7973 | 0.23774 | -0.0672 | 3.3537
18.5 | 0.8088 | 0.24656 | -0.0755 | 3.2803
19 | 0.8311 | 0.25445 | -0.0803 | 3.2663
19.5 | 0.8564 | 0.26209 | -0.0839 | 3.2676
20 | 0.8741 | 0.27074 | -0.0906 | 3.2286

## 25. Re 500k Mach 0.00 (1)
BIGFOIL.COM POLAR EXPORT
fx711520
FX 71-L-150/20 |  |  |  | Cl Max: | 0.972 | at alpha= | 14.5 | deg
JavaFoil+Calcfoil stall+Eppler ext transition |  |  |  | L/D Max: | 46.724 | at alpha= | 3.5 | deg
Re: | 500000 |  |  | Cd Min: | 0.0061 | at alpha= | -0.5 | deg
Mach: | 0 |  |  | Cl=0 at alpha= | 0 | deg
|  |  |  | @ Cl=0.1, Cd= | 0.006113
|  |  |  | @ Cl=0.4, Cd= | 0.0089391
|  |  |  | @ Cl=0.6, Cd= | 0.04138
alpha (deg) | Cl | Cd | Cm | Cl/Cd
-20 | -0.87 | 0.1954 | 0.005 | -4.453
-19.5 | -0.886 | 0.18312 | 0.005 | -4.84
-19 | -0.901 | 0.17545 | 0.005 | -5.138
-18.5 | -0.916 | 0.16788 | 0.005 | -5.454
-18 | -0.929 | 0.15612 | 0.005 | -5.948
-17.5 | -0.94 | 0.14935 | 0.004 | -6.296
-17 | -0.95 | 0.14205 | 0.004 | -6.691
-16.5 | -0.959 | 0.13311 | 0.004 | -7.203
-16 | -0.965 | 0.12816 | 0.004 | -7.532
-15.5 | -0.97 | 0.12061 | 0.004 | -8.042
-15 | -0.972 | 0.1145 | 0.004 | -8.491
-14.5 | -0.972 | 0.10716 | 0.004 | -9.071
-14 | -0.969 | 0.10151 | 0.004 | -9.55
-13.5 | -0.964 | 0.09549 | 0.003 | -10.095
-13 | -0.956 | 0.09007 | 0.003 | -10.614
-12.5 | -0.945 | 0.08534 | 0.003 | -11.074
-12 | -0.931 | 0.08065 | 0.003 | -11.548
-11.5 | -0.915 | 0.07541 | 0.003 | -12.132
-11 | -0.895 | 0.07108 | 0.003 | -12.595
-10.5 | -0.873 | 0.06686 | 0.003 | -13.056
-10 | -0.848 | 0.06294 | 0.003 | -13.473
-9.5 | -0.82 | 0.05933 | 0.002 | -13.824
-9 | -0.79 | 0.05582 | 0.002 | -14.154
-8.5 | -0.757 | 0.05253 | 0.002 | -14.419
-8 | -0.723 | 0.04963 | 0.002 | -14.559
-7.5 | -0.686 | 0.04693 | 0.002 | -14.608
-7 | -0.647 | 0.04416 | 0.002 | -14.648
-6.5 | -0.606 | 0.04169 | 0.002 | -14.544
-6 | -0.564 | 0.03952 | 0.002 | -14.28
-5.5 | -0.521 | 0.03748 | 0.001 | -13.902
-5 | -0.477 | 0.03574 | 0.001 | -13.337
-4.5 | -0.431 | 0.03408 | 0.001 | -12.653
-4 | -0.478 | 0.01148 | 0.003 | -41.634
-3.5 | -0.42 | 0.00899 | 0.002 | -46.724
-3 | -0.361 | 0.00884 | 0.002 | -40.872
-2.5 | -0.302 | 0.00866 | 0.002 | -34.875
-2 | -0.242 | 0.0089 | 0.001 | -27.19
-1.5 | -0.182 | 0.00619 | 0.001 | -29.322
-1 | -0.121 | 0.00612 | 0.001 | -19.79
-0.5 | -0.061 | 0.0061 | 0 | -9.927
0 | 0 | 0.0061 | 0 | 0
0.5 | 0.061 | 0.0061 | 0 | 9.927
1 | 0.121 | 0.00612 | -0.001 | 19.79
1.5 | 0.182 | 0.00619 | -0.001 | 29.322
2 | 0.242 | 0.0089 | -0.001 | 27.19
2.5 | 0.302 | 0.00866 | -0.002 | 34.875
3 | 0.361 | 0.00884 | -0.002 | 40.872
3.5 | 0.42 | 0.00899 | -0.002 | 46.724
4 | 0.478 | 0.01148 | -0.003 | 41.634
4.5 | 0.431 | 0.03408 | -0.001 | 12.653
5 | 0.477 | 0.03574 | -0.001 | 13.337
5.5 | 0.521 | 0.03748 | -0.001 | 13.902
6 | 0.564 | 0.03952 | -0.002 | 14.28
6.5 | 0.606 | 0.04169 | -0.002 | 14.544
7 | 0.647 | 0.04416 | -0.002 | 14.648
7.5 | 0.686 | 0.04693 | -0.002 | 14.608
8 | 0.723 | 0.04963 | -0.002 | 14.559
8.5 | 0.757 | 0.05253 | -0.002 | 14.419
9 | 0.79 | 0.05582 | -0.002 | 14.154
9.5 | 0.82 | 0.05933 | -0.002 | 13.824
10 | 0.848 | 0.06294 | -0.003 | 13.473
10.5 | 0.873 | 0.06686 | -0.003 | 13.056
11 | 0.895 | 0.07108 | -0.003 | 12.595
11.5 | 0.915 | 0.07541 | -0.003 | 12.132
12 | 0.931 | 0.08065 | -0.003 | 11.548
12.5 | 0.945 | 0.08534 | -0.003 | 11.074
13 | 0.956 | 0.09007 | -0.003 | 10.614
13.5 | 0.964 | 0.09549 | -0.003 | 10.095
14 | 0.969 | 0.10151 | -0.004 | 9.55
14.5 | 0.972 | 0.10716 | -0.004 | 9.071
15 | 0.972 | 0.1145 | -0.004 | 8.491
15.5 | 0.97 | 0.12061 | -0.004 | 8.042
16 | 0.965 | 0.12816 | -0.004 | 7.532
16.5 | 0.959 | 0.13311 | -0.004 | 7.203
17 | 0.95 | 0.14205 | -0.004 | 6.691
17.5 | 0.94 | 0.14935 | -0.004 | 6.296
18 | 0.929 | 0.15612 | -0.005 | 5.948
18.5 | 0.916 | 0.16788 | -0.005 | 5.454
19 | 0.901 | 0.17545 | -0.005 | 5.138
19.5 | 0.886 | 0.18312 | -0.005 | 4.84

## 26. Re 500k Mach 0.00 (2)
BIGFOIL.COM POLAR EXPORT
fx711520
FX 71-L-150/20 |  |  |  | Cl Max: | 1.1435 | at alpha= | 15 | deg
XFOIL ncrit=9 |  |  |  | L/D Max: | 55.4654 | at alpha= | 4.5 | deg
Re: | 500000 |  |  | Cd Min: | 0.22967 | at alpha= | 20 | deg
Mach: | 0 |  |  | Cl=0 at alpha= | 0 | deg
|  |  |  | @ Cl=0.1, Cd= | 0.00902
|  |  |  | @ Cl=0.4, Cd= | 0.0087205
|  |  |  | @ Cl=0.6, Cd= | 0.011527
alpha (deg) | Cl | Cd | Cm | Cl/Cd
-20 | -0.799 | 0.22906 | 0.0631 | -3.4882
-19.5 | -0.7773 | 0.22429 | 0.061 | -3.4656
-19 | -0.7584 | 0.21917 | 0.0581 | -3.4603
-18.5 | -0.7422 | 0.21312 | 0.0544 | -3.4825
-18 | -0.7459 | 0.19969 | 0.0458 | -3.7353
-17.5 | -0.726 | 0.19477 | 0.0435 | -3.7275
-17 | -1.0756 | 0.08996 | -0.0149 | -11.9564
-16.5 | -1.1027 | 0.07857 | -0.0212 | -14.0346
-16 | -1.1221 | 0.06939 | -0.0252 | -16.1709
-15.5 | -1.1348 | 0.06163 | -0.0274 | -18.4131
-15 | -1.1412 | 0.05514 | -0.0285 | -20.6964
-14.5 | -1.1376 | 0.04986 | -0.0287 | -22.8159
-14 | -1.1289 | 0.04528 | -0.0284 | -24.9315
-13 | -1.094 | 0.03812 | -0.0267 | -28.6988
-12.5 | -1.0703 | 0.03511 | -0.0254 | -30.4842
-12 | -1.0476 | 0.03218 | -0.0239 | -32.5544
-11.5 | -0.9963 | 0.02922 | -0.0286 | -34.0965
-11 | -0.9759 | 0.02718 | -0.0264 | -35.9051
-10.5 | -0.9568 | 0.02501 | -0.0239 | -38.2567
-10 | -0.9388 | 0.02288 | -0.0211 | -41.0315
-9.5 | -0.9235 | 0.02099 | -0.0173 | -43.9971
-9 | -0.9012 | 0.01964 | -0.0132 | -45.8859
-8.5 | -0.8689 | 0.01825 | -0.0105 | -47.611
-8 | -0.83 | 0.01715 | -0.0086 | -48.3965
-7.5 | -0.7868 | 0.01614 | -0.0071 | -48.7485
-7 | -0.7427 | 0.01514 | -0.0056 | -49.0555
-6.5 | -0.6985 | 0.01392 | -0.0043 | -50.1796
-6 | -0.6522 | 0.01286 | -0.0033 | -50.7154
-5.5 | -0.6059 | 0.01173 | -0.0023 | -51.6539
-5 | -0.561 | 0.01025 | -0.0014 | -54.7317
-4.5 | -0.5126 | 0.00924 | -0.0005 | -55.4762
-4 | -0.4589 | 0.00888 | -0.0001 | -51.6779
-3.5 | -0.4028 | 0.00872 | 0 | -46.1927
-3 | -0.3464 | 0.00873 | 0.0003 | -39.6793
-2.5 | -0.2891 | 0.00883 | 0.0003 | -32.7407
-2 | -0.2314 | 0.00892 | 0.0003 | -25.9417
-1.5 | -0.1739 | 0.00899 | 0.0004 | -19.3437
-1 | -0.116 | 0.00902 | 0.0002 | -12.8603
-0.5 | -0.0579 | 0.00902 | 0.0001 | -6.4191
0 | 0 | 0.00908 | 0 | 0
0.5 | 0.0578 | 0.00902 | -0.0001 | 6.408
1 | 0.1159 | 0.00902 | -0.0002 | 12.8492
1.5 | 0.1738 | 0.00899 | -0.0004 | 19.3326
2 | 0.2313 | 0.00893 | -0.0003 | 25.9015
2.5 | 0.289 | 0.00883 | -0.0003 | 32.7293
3 | 0.3463 | 0.00873 | -0.0002 | 39.6678
3.5 | 0.4028 | 0.00872 | 0 | 46.1927
4 | 0.4588 | 0.00888 | 0.0002 | 51.6667
4.5 | 0.5125 | 0.00924 | 0.0006 | 55.4654
5 | 0.561 | 0.01025 | 0.0014 | 54.7317
5.5 | 0.6059 | 0.01172 | 0.0024 | 51.698
6 | 0.6522 | 0.01286 | 0.0033 | 50.7154
6.5 | 0.6984 | 0.01393 | 0.0043 | 50.1364
7 | 0.7427 | 0.01513 | 0.0056 | 49.0879
7.5 | 0.787 | 0.01611 | 0.007 | 48.8516
8 | 0.8301 | 0.01715 | 0.0086 | 48.4023
8.5 | 0.869 | 0.01824 | 0.0105 | 47.6425
9 | 0.901 | 0.01965 | 0.0132 | 45.8524
9.5 | 0.9239 | 0.02098 | 0.0172 | 44.0372
10 | 0.9388 | 0.02289 | 0.0211 | 41.0135
10.5 | 0.9574 | 0.02498 | 0.0238 | 38.3267
11 | 0.9773 | 0.02707 | 0.0262 | 36.1027
11.5 | 0.9965 | 0.02927 | 0.0286 | 34.0451
12 | 1.0483 | 0.03217 | 0.0238 | 32.5863
12.5 | 1.0711 | 0.03506 | 0.0252 | 30.5505
13 | 1.0948 | 0.03808 | 0.0265 | 28.75
13.5 | 1.1148 | 0.0414 | 0.0275 | 26.9275
14 | 1.1281 | 0.04531 | 0.0281 | 24.8974
14.5 | 1.1388 | 0.04974 | 0.0285 | 22.8951
15 | 1.1435 | 0.05495 | 0.0284 | 20.8098
15.5 | 1.1365 | 0.06145 | 0.0271 | 18.4947
16 | 1.1265 | 0.06891 | 0.0252 | 16.3474
16.5 | 1.1057 | 0.07826 | 0.021 | 14.1285
17 | 1.0768 | 0.09 | 0.0145 | 11.9644
17.5 | 0.728 | 0.1947 | -0.0435 | 3.7391
18 | 0.7474 | 0.19981 | -0.0458 | 3.7406
18.5 | 0.7434 | 0.21347 | -0.0546 | 3.4825
19 | 0.7597 | 0.21952 | -0.0582 | 3.4607
19.5 | 0.778 | 0.22491 | -0.0613 | 3.4592
20 | 0.7998 | 0.22967 | -0.0634 | 3.4824

## 27. Re 500k Mach 0.10 (1)
BIGFOIL.COM POLAR EXPORT
fx711520
FX 71-L-150/20 |  |  |  | Cl Max: | 0.954 | at alpha= | 14 | deg
JavaFoil+Calcfoil stall+Eppler ext transition |  |  |  | L/D Max: | 46.743 | at alpha= | 3.5 | deg
Re: | 500000 |  |  | Cd Min: | 0.00613 | at alpha= | -0.5 | deg
Mach: | 0.1 |  |  | Cl=0 at alpha= | 0 | deg
|  |  |  | @ Cl=0.1, Cd= | 0.0061428
|  |  |  | @ Cl=0.4, Cd= | 0.0089666
|  |  |  | @ Cl=0.6, Cd= | 0.041319
alpha (deg) | Cl | Cd | Cm | Cl/Cd
-19.5 | -0.836 | 0.1903 | 0.005 | -4.392
-19 | -0.854 | 0.17941 | 0.005 | -4.761
-18.5 | -0.872 | 0.16884 | 0.005 | -5.164
-18 | -0.888 | 0.15936 | 0.005 | -5.574
-17.5 | -0.903 | 0.15265 | 0.005 | -5.918
-17 | -0.917 | 0.14368 | 0.004 | -6.381
-16.5 | -0.929 | 0.13741 | 0.004 | -6.758
-16 | -0.938 | 0.12884 | 0.004 | -7.283
-15.5 | -0.946 | 0.12223 | 0.004 | -7.739
-15 | -0.951 | 0.11506 | 0.004 | -8.268
-14.5 | -0.954 | 0.10774 | 0.004 | -8.856
-14 | -0.954 | 0.10216 | 0.004 | -9.34
-13.5 | -0.951 | 0.09614 | 0.003 | -9.896
-13 | -0.946 | 0.09095 | 0.003 | -10.398
-12.5 | -0.937 | 0.08593 | 0.003 | -10.903
-12 | -0.925 | 0.08123 | 0.003 | -11.39
-11.5 | -0.91 | 0.07636 | 0.003 | -11.921
-11 | -0.892 | 0.0713 | 0.003 | -12.515
-10.5 | -0.871 | 0.06713 | 0.003 | -12.978
-10 | -0.847 | 0.06335 | 0.003 | -13.375
-9.5 | -0.82 | 0.05968 | 0.002 | -13.748
-9 | -0.791 | 0.05618 | 0.002 | -14.079
-8.5 | -0.759 | 0.05275 | 0.002 | -14.385
-8 | -0.724 | 0.04963 | 0.002 | -14.595
-7.5 | -0.688 | 0.04692 | 0.002 | -14.657
-7 | -0.649 | 0.04426 | 0.002 | -14.666
-6.5 | -0.609 | 0.04179 | 0.002 | -14.567
-6 | -0.567 | 0.03959 | 0.002 | -14.312
-5.5 | -0.523 | 0.03754 | 0.002 | -13.94
-5 | -0.479 | 0.03573 | 0.001 | -13.4
-4.5 | -0.433 | 0.03409 | 0.001 | -12.707
-4 | -0.48 | 0.01152 | 0.003 | -41.7
-3.5 | -0.422 | 0.00903 | 0.002 | -46.743
-3 | -0.363 | 0.00886 | 0.002 | -40.962
-2.5 | -0.303 | 0.00869 | 0.002 | -34.907
-2 | -0.243 | 0.00848 | 0.001 | -28.67
-1.5 | -0.183 | 0.00618 | 0.001 | -29.533
-1 | -0.122 | 0.00615 | 0.001 | -19.794
-0.5 | -0.061 | 0.00613 | 0 | -9.927
0 | 0 | 0.00614 | 0 | 0
0.5 | 0.061 | 0.00613 | 0 | 9.927
1 | 0.122 | 0.00615 | -0.001 | 19.794
1.5 | 0.183 | 0.00618 | -0.001 | 29.533
2 | 0.243 | 0.00848 | -0.001 | 28.67
2.5 | 0.303 | 0.00869 | -0.002 | 34.907
3 | 0.363 | 0.00886 | -0.002 | 40.962
3.5 | 0.422 | 0.00903 | -0.002 | 46.743
4 | 0.48 | 0.01152 | -0.003 | 41.7
4.5 | 0.433 | 0.03409 | -0.001 | 12.707
5 | 0.479 | 0.03573 | -0.001 | 13.4
5.5 | 0.523 | 0.03754 | -0.002 | 13.94
6 | 0.567 | 0.03959 | -0.002 | 14.312
6.5 | 0.609 | 0.04179 | -0.002 | 14.567
7 | 0.649 | 0.04426 | -0.002 | 14.666
7.5 | 0.688 | 0.04692 | -0.002 | 14.657
8 | 0.724 | 0.04963 | -0.002 | 14.595
8.5 | 0.759 | 0.05275 | -0.002 | 14.385
9 | 0.791 | 0.05618 | -0.002 | 14.079
9.5 | 0.82 | 0.05968 | -0.002 | 13.748
10 | 0.847 | 0.06335 | -0.003 | 13.375
10.5 | 0.871 | 0.06713 | -0.003 | 12.978
11 | 0.892 | 0.0713 | -0.003 | 12.515
11.5 | 0.91 | 0.07636 | -0.003 | 11.921
12 | 0.925 | 0.08123 | -0.003 | 11.39
12.5 | 0.937 | 0.08593 | -0.003 | 10.903
13 | 0.946 | 0.09095 | -0.003 | 10.398
13.5 | 0.951 | 0.09614 | -0.003 | 9.896
14 | 0.954 | 0.10216 | -0.004 | 9.34
14.5 | 0.954 | 0.10774 | -0.004 | 8.856
15 | 0.951 | 0.11506 | -0.004 | 8.268
15.5 | 0.946 | 0.12223 | -0.004 | 7.739
16 | 0.938 | 0.12884 | -0.004 | 7.283
16.5 | 0.929 | 0.13741 | -0.004 | 6.758
17 | 0.917 | 0.14368 | -0.004 | 6.381
17.5 | 0.903 | 0.15265 | -0.005 | 5.918
18 | 0.888 | 0.15936 | -0.005 | 5.574
18.5 | 0.872 | 0.16884 | -0.005 | 5.164
19 | 0.854 | 0.17941 | -0.005 | 4.761

## 28. Re 500k Mach 0.10 (2)
BIGFOIL.COM POLAR EXPORT
fx711520
FX 71-L-150/20 |  |  |  | Cl Max: | 1.122 | at alpha= | 14.5 | deg
XFOIL ncrit=9 |  |  |  | L/D Max: | 55.3706 | at alpha= | 4.5 | deg
Re: | 500000 |  |  | Cd Min: | 0.22603 | at alpha= | 19.5 | deg
Mach: | 0.1 |  |  | Cl=0 at alpha= | 0 | deg
|  |  |  | @ Cl=0.1, Cd= | 0.0090472
|  |  |  | @ Cl=0.4, Cd= | 0.00875
|  |  |  | @ Cl=0.6, Cd= | 0.011562
alpha (deg) | Cl | Cd | Cm | Cl/Cd
-19.5 | -0.7789 | 0.2254 | 0.0618 | -3.4556
-19 | -0.7599 | 0.22023 | 0.0588 | -3.4505
-18.5 | -0.7435 | 0.21413 | 0.0551 | -3.4722
-16.5 | -1.0624 | 0.08618 | -0.017 | -12.3277
-16 | -1.0883 | 0.07515 | -0.0228 | -14.4817
-15.5 | -1.1063 | 0.06628 | -0.0265 | -16.6913
-15 | -1.1186 | 0.05879 | -0.0284 | -19.027
-14.5 | -1.1206 | 0.05274 | -0.0292 | -21.2476
-14 | -1.1173 | 0.0475 | -0.0292 | -23.5221
-13.5 | -1.1048 | 0.04322 | -0.0286 | -25.5622
-13 | -1.0891 | 0.03948 | -0.0278 | -27.5861
-12.5 | -1.0669 | 0.03624 | -0.0265 | -29.4398
-12 | -1.0444 | 0.03318 | -0.0251 | -31.4768
-11.5 | -0.9927 | 0.03012 | -0.0298 | -32.9582
-10.5 | -0.9529 | 0.02574 | -0.0251 | -37.0202
-10 | -0.9343 | 0.02352 | -0.0224 | -39.7236
-9.5 | -0.9182 | 0.02146 | -0.0191 | -42.7866
-9 | -0.9004 | 0.01998 | -0.0145 | -45.0651
-8.5 | -0.8697 | 0.01855 | -0.0115 | -46.8841
-8 | -0.8325 | 0.01736 | -0.0093 | -47.9551
-7.5 | -0.7892 | 0.01636 | -0.0077 | -48.2396
-7 | -0.7457 | 0.01533 | -0.0061 | -48.6432
-6.5 | -0.7014 | 0.0141 | -0.0047 | -49.7447
-6 | -0.6552 | 0.01301 | -0.0036 | -50.3613
-5.5 | -0.6088 | 0.01186 | -0.0026 | -51.3322
-5 | -0.5637 | 0.01039 | -0.0016 | -54.2541
-4.5 | -0.5156 | 0.0093 | -0.0007 | -55.4409
-4 | -0.4619 | 0.00891 | -0.0002 | -51.8406
-3.5 | -0.4053 | 0.00875 | -0.0001 | -46.32
-3 | -0.3487 | 0.00875 | 0.0002 | -39.8514
-2.5 | -0.2909 | 0.00886 | 0.0003 | -32.833
-2 | -0.2329 | 0.00894 | 0.0003 | -26.0515
-1.5 | -0.1751 | 0.00902 | 0.0004 | -19.4124
-1 | -0.1167 | 0.00905 | 0.0002 | -12.895
-0.5 | -0.0583 | 0.00904 | 0.0001 | -6.4491
0 | 0 | 0.00916 | 0 | 0
0.5 | 0.0582 | 0.00904 | -0.0001 | 6.4381
1 | 0.1166 | 0.00905 | -0.0002 | 12.884
1.5 | 0.175 | 0.00902 | -0.0004 | 19.4013
2 | 0.2328 | 0.00894 | -0.0003 | 26.0403
2.5 | 0.2908 | 0.00886 | -0.0002 | 32.8217
3 | 0.3486 | 0.00875 | -0.0002 | 39.84
3.5 | 0.4052 | 0.00875 | 0.0001 | 46.3086
4 | 0.4618 | 0.00891 | 0.0002 | 51.8294
4.5 | 0.5155 | 0.00931 | 0.0007 | 55.3706
5 | 0.5637 | 0.01039 | 0.0016 | 54.2541
5.5 | 0.6089 | 0.01185 | 0.0026 | 51.384
6 | 0.6552 | 0.01301 | 0.0036 | 50.3613
6.5 | 0.7013 | 0.01411 | 0.0047 | 49.7023
7.5 | 0.7897 | 0.01632 | 0.0076 | 48.3885
8 | 0.8325 | 0.01736 | 0.0093 | 47.9551
8.5 | 0.87 | 0.01854 | 0.0115 | 46.9256
9 | 0.9002 | 0.01999 | 0.0145 | 45.0325
9.5 | 0.9187 | 0.02145 | 0.019 | 42.8298
10 | 0.9344 | 0.02354 | 0.0224 | 39.6941
11 | 0.9737 | 0.02787 | 0.0274 | 34.9372
11.5 | 0.9931 | 0.03016 | 0.0298 | 32.9277
12 | 1.0452 | 0.03318 | 0.025 | 31.5009
12.5 | 1.0678 | 0.0362 | 0.0263 | 29.4972
13 | 1.09 | 0.03944 | 0.0276 | 27.6369
13.5 | 1.1073 | 0.04314 | 0.0286 | 25.6676
14 | 1.1163 | 0.04755 | 0.0289 | 23.4763
14.5 | 1.122 | 0.05261 | 0.0289 | 21.3267
15 | 1.1212 | 0.05858 | 0.0283 | 19.1396
15.5 | 1.1082 | 0.06609 | 0.0262 | 16.768
16 | 1.0922 | 0.07471 | 0.0227 | 14.6192
16.5 | 1.0608 | 0.08669 | 0.0163 | 12.2367
17.5 | 0.7283 | 0.19589 | -0.0441 | 3.7179
18 | 0.7481 | 0.20102 | -0.0464 | 3.7215
18.5 | 0.7446 | 0.21448 | -0.0553 | 3.4717
19 | 0.7612 | 0.22059 | -0.0589 | 3.4507
19.5 | 0.7796 | 0.22603 | -0.0621 | 3.4491

## 29. Re 500k Mach 0.25 (1)
BIGFOIL.COM POLAR EXPORT
fx711520
FX 71-L-150/20 |  |  |  | Cl Max: | 0.869 | at alpha= | 12 | deg
JavaFoil+Calcfoil stall+Eppler ext transition |  |  |  | L/D Max: | 38.187 | at alpha= | 3.5 | deg
Re: | 500000 |  |  | Cd Min: | 0.00611 | at alpha= | 0 | deg
Mach: | 0.25 |  |  | Cl=0 at alpha= | 0 | deg
|  |  |  | @ Cl=0.1, Cd= | 0.0061519
|  |  |  | @ Cl=0.4, Cd= | 0.011192
|  |  |  | @ Cl=0.6, Cd= | 0.04091
alpha (deg) | Cl | Cd | Cm | Cl/Cd
-17 | -0.622 | 0.1337 | 0.007 | -4.65
-16.5 | -0.667 | 0.12696 | 0.007 | -5.252
-16 | -0.698 | 0.14905 | 0.004 | -4.682
-15.5 | -0.735 | 0.13759 | 0.004 | -5.342
-15 | -0.768 | 0.12982 | 0.004 | -5.917
-14.5 | -0.797 | 0.12031 | 0.004 | -6.623
-14 | -0.821 | 0.111 | 0.004 | -7.398
-13.5 | -0.841 | 0.10399 | 0.004 | -8.084
-13 | -0.855 | 0.09639 | 0.003 | -8.871
-12.5 | -0.865 | 0.08977 | 0.003 | -9.632
-12 | -0.869 | 0.08422 | 0.003 | -10.316
-11.5 | -0.868 | 0.07907 | 0.003 | -10.976
-11 | -0.862 | 0.07378 | 0.003 | -11.683
-10.5 | -0.851 | 0.06921 | 0.003 | -12.298
-10 | -0.836 | 0.06467 | 0.003 | -12.921
-9.5 | -0.816 | 0.06063 | 0.003 | -13.453
-9 | -0.792 | 0.05705 | 0.002 | -13.876
-8.5 | -0.764 | 0.05347 | 0.002 | -14.282
-8 | -0.732 | 0.05026 | 0.002 | -14.57
-7.5 | -0.698 | 0.04743 | 0.002 | -14.713
-7 | -0.661 | 0.04454 | 0.002 | -14.835
-6.5 | -0.621 | 0.04206 | 0.002 | -14.764
-6 | -0.579 | 0.03976 | 0.002 | -14.57
-5.5 | -0.536 | 0.03772 | 0.002 | -14.2
-5 | -0.491 | 0.03583 | 0.001 | -13.695
-4.5 | -0.444 | 0.03418 | 0.001 | -13.001
-4 | -0.397 | 0.03268 | 0.001 | -12.147
-3.5 | -0.433 | 0.01134 | 0.003 | -38.187
-3 | -0.373 | 0.01107 | 0.002 | -33.657
-2.5 | -0.311 | 0.00877 | 0.002 | -35.523
-2 | -0.25 | 0.00854 | 0.001 | -29.222
-1.5 | -0.188 | 0.00626 | 0.001 | -29.97
-1 | -0.125 | 0.00616 | 0.001 | -20.312
-0.5 | -0.063 | 0.00614 | 0 | -10.19
0 | 0 | 0.00611 | 0 | 0
0.5 | 0.063 | 0.00614 | 0 | 10.19
1 | 0.125 | 0.00616 | -0.001 | 20.312
1.5 | 0.188 | 0.00626 | -0.001 | 29.97
2 | 0.25 | 0.00854 | -0.001 | 29.222
2.5 | 0.311 | 0.00877 | -0.002 | 35.523
3 | 0.373 | 0.01107 | -0.002 | 33.657
3.5 | 0.433 | 0.01134 | -0.003 | 38.187
4 | 0.397 | 0.03268 | -0.001 | 12.147
4.5 | 0.444 | 0.03418 | -0.001 | 13.001
5 | 0.491 | 0.03583 | -0.001 | 13.695
5.5 | 0.536 | 0.03772 | -0.002 | 14.2
6 | 0.579 | 0.03976 | -0.002 | 14.57
6.5 | 0.621 | 0.04206 | -0.002 | 14.764
7 | 0.661 | 0.04454 | -0.002 | 14.835
7.5 | 0.698 | 0.04743 | -0.002 | 14.713
8 | 0.732 | 0.05026 | -0.002 | 14.57
8.5 | 0.764 | 0.05347 | -0.002 | 14.282
9 | 0.792 | 0.05707 | -0.002 | 13.87
9.5 | 0.816 | 0.06063 | -0.003 | 13.453
10 | 0.836 | 0.06467 | -0.003 | 12.921
10.5 | 0.851 | 0.06921 | -0.003 | 12.298
11 | 0.862 | 0.07378 | -0.003 | 11.682
11.5 | 0.868 | 0.07907 | -0.003 | 10.976
12 | 0.869 | 0.08422 | -0.003 | 10.316
12.5 | 0.865 | 0.08973 | -0.003 | 9.636
13 | 0.855 | 0.09635 | -0.003 | 8.876
13.5 | 0.841 | 0.10399 | -0.004 | 8.084
14 | 0.821 | 0.111 | -0.004 | 7.398
14.5 | 0.797 | 0.11814 | -0.004 | 6.746
15 | 0.768 | 0.12815 | -0.004 | 5.994
15.5 | 0.735 | 0.13624 | -0.004 | 5.395
16 | 0.698 | 0.15054 | -0.004 | 4.635
16.5 | 0.667 | 0.12734 | -0.007 | 5.234
17 | 0.622 | 0.13399 | -0.007 | 4.64

## 30. Re 500k Mach 0.25 (2)
BIGFOIL.COM POLAR EXPORT
fx711520
FX 71-L-150/20 |  |  |  | Cl Max: | 1.0338 | at alpha= | 13 | deg
XFOIL ncrit=9 |  |  |  | L/D Max: | 52.4506 | at alpha= | 4 | deg
Re: | 500000 |  |  | Cd Min: | 0.20752 | at alpha= | 18 | deg
Mach: | 0.25 |  |  | Cl=0 at alpha= | 0 | deg
|  |  |  | @ Cl=0.1, Cd= | 0.0091964
|  |  |  | @ Cl=0.4, Cd= | 0.0088833
|  |  |  | @ Cl=0.6, Cd= | 0.011801
alpha (deg) | Cl | Cd | Cm | Cl/Cd
-18 | -0.7512 | 0.20731 | 0.0502 | -3.6236
-17.5 | -0.729 | 0.20211 | 0.048 | -3.6069
-17 | -0.7107 | 0.19594 | 0.0448 | -3.6271
-16.5 | -0.6952 | 0.18883 | 0.0408 | -3.6816
-15.5 | -0.7808 | 0.13606 | 0.0155 | -5.7386
-15 | -0.9148 | 0.09578 | -0.0099 | -9.5511
-14.5 | -0.9738 | 0.0774 | -0.0211 | -12.5814
-14 | -1.007 | 0.06536 | -0.0269 | -15.407
-13.5 | -1.0264 | 0.0564 | -0.03 | -18.1986
-13 | -1.0323 | 0.04977 | -0.0311 | -20.7414
-12.5 | -1.0298 | 0.04424 | -0.0312 | -23.2776
-12 | -1.0192 | 0.03964 | -0.0306 | -25.7114
-11 | -0.9546 | 0.03256 | -0.0335 | -29.3182
-10.5 | -0.9341 | 0.02983 | -0.0312 | -31.3141
-10 | -0.9144 | 0.02722 | -0.0286 | -33.5929
-9.5 | -0.8948 | 0.02472 | -0.0258 | -36.1974
-9 | -0.8766 | 0.02238 | -0.0226 | -39.1689
-8.5 | -0.8616 | 0.0203 | -0.0184 | -42.4433
-8 | -0.8398 | 0.01868 | -0.014 | -44.9572
-7.5 | -0.8028 | 0.01738 | -0.0112 | -46.191
-7 | -0.7612 | 0.01621 | -0.009 | -46.9587
-6.5 | -0.7165 | 0.01502 | -0.0071 | -47.7031
-6 | -0.6717 | 0.01378 | -0.0053 | -48.7446
-5.5 | -0.6241 | 0.0126 | -0.0041 | -49.5317
-5 | -0.5785 | 0.0111 | -0.0028 | -52.1171
-4 | -0.4774 | 0.0091 | -0.0008 | -52.4615
-3.5 | -0.4196 | 0.00888 | -0.0004 | -47.2523
-3 | -0.361 | 0.00889 | 0 | -40.6074
-2.5 | -0.301 | 0.00896 | 0.0001 | -33.5938
-2 | -0.241 | 0.00904 | 0.0002 | -26.6593
-1.5 | -0.1812 | 0.00919 | 0.0003 | -19.7171
-1 | -0.1206 | 0.0092 | 0.0002 | -13.1087
-0.5 | -0.0603 | 0.00917 | 0.0001 | -6.5758
0 | 0 | 0.00924 | 0 | 0
0.5 | 0.0603 | 0.00917 | -0.0001 | 6.5758
1 | 0.1205 | 0.00921 | -0.0001 | 13.0836
1.5 | 0.1811 | 0.00919 | -0.0003 | 19.7062
2 | 0.2409 | 0.00904 | -0.0002 | 26.6482
2.5 | 0.3009 | 0.00896 | -0.0001 | 33.5826
3 | 0.3608 | 0.00889 | 0 | 40.5849
3.5 | 0.4195 | 0.00888 | 0.0004 | 47.241
4 | 0.4773 | 0.0091 | 0.0008 | 52.4505
5 | 0.5785 | 0.0111 | 0.0028 | 52.1171
5.5 | 0.6242 | 0.01259 | 0.0041 | 49.579
6 | 0.6717 | 0.01378 | 0.0053 | 48.7446
6.5 | 0.7164 | 0.01503 | 0.0071 | 47.6647
7 | 0.7612 | 0.01621 | 0.009 | 46.9587
7.5 | 0.803 | 0.01738 | 0.0112 | 46.2025
8 | 0.84 | 0.01867 | 0.0139 | 44.992
9 | 0.8766 | 0.02239 | 0.0226 | 39.1514
9.5 | 0.8953 | 0.0247 | 0.0258 | 36.247
10 | 0.9145 | 0.02724 | 0.0286 | 33.572
10.5 | 0.935 | 0.02979 | 0.0311 | 31.3864
11 | 0.9553 | 0.03247 | 0.0333 | 29.421
12 | 1.0203 | 0.03961 | 0.0305 | 25.7586
12.5 | 1.0316 | 0.0441 | 0.031 | 23.3923
13 | 1.0338 | 0.04969 | 0.031 | 20.805
13.5 | 1.0264 | 0.05655 | 0.0298 | 18.1503
14 | 1.0126 | 0.06471 | 0.027 | 15.6483
14.5 | 0.982 | 0.0763 | 0.0215 | 12.8702
15 | 0.9182 | 0.09539 | 0.0099 | 9.6257
15.5 | 0.7893 | 0.13422 | -0.0147 | 5.8806
16.5 | 0.6964 | 0.189 | -0.041 | 3.6847
17 | 0.7115 | 0.19626 | -0.045 | 3.6253
17.5 | 0.7309 | 0.20216 | -0.048 | 3.6155
18 | 0.7527 | 0.20752 | -0.0502 | 3.6271

## 31. Re 500k Mach 0.50 (1)
BIGFOIL.COM POLAR EXPORT
fx711520
FX 71-L-150/20 |  |  |  | Cl Max: | 1.096 | at alpha= | 20 | deg
JavaFoil+Calcfoil stall+Eppler ext transition |  |  |  | L/D Max: | 30.747 | at alpha= | 3 | deg
Re: | 500000 |  |  | Cd Min: | 0.00621 | at alpha= | -0.5 | deg
Mach: | 0.5 |  |  | Cl=0 at alpha= | 0 | deg
|  |  |  | @ Cl=0.1, Cd= | 0.0062914
|  |  |  | @ Cl=0.4, Cd= | 0.031974
|  |  |  | @ Cl=0.6, Cd= | 0.040051
alpha (deg) | Cl | Cd | Cm | Cl/Cd
-20 | -1.096 | 0.23928 | 0.009 | -4.58
-19.5 | -1.07 | 0.23497 | 0.009 | -4.552
-19 | -1.043 | 0.2336 | 0.009 | -4.467
-18.5 | -1.014 | 0.22295 | 0.008 | -4.549
-18 | -0.987 | 0.21417 | 0.008 | -4.61
-17.5 | -0.961 | 0.21032 | 0.008 | -4.568
-17 | -0.932 | 0.20466 | 0.007 | -4.552
-16.5 | -0.905 | 0.19565 | 0.007 | -4.625
-16 | -0.878 | 0.18906 | 0.007 | -4.645
-15.5 | -0.851 | 0.18285 | 0.006 | -4.657
-15 | -0.825 | 0.23009 | 0.006 | -3.584
-14.5 | -0.797 | 0.16673 | 0.006 | -4.779
-14 | -0.769 | 0.15819 | 0.005 | -4.862
-13.5 | -0.742 | 0.15199 | 0.005 | -4.88
-13 | -0.714 | 0.14591 | 0.005 | -4.891
-12.5 | -0.687 | 0.13304 | 0.005 | -5.162
-12 | -0.66 | 0.13006 | 0.004 | -5.073
-11.5 | -0.633 | 0.12717 | 0.004 | -4.975
-11 | -0.606 | 0.12451 | 0.004 | -4.864
-10.5 | -0.577 | 0.10689 | 0.003 | -5.397
-10 | -0.55 | 0.10451 | 0.003 | -5.26
-9.5 | -0.588 | 0.03837 | 0.007 | -15.338
-9 | -0.573 | 0.03018 | 0.007 | -18.983
-8.5 | -0.546 | 0.02666 | 0.006 | -20.469
-8 | -0.516 | 0.02424 | 0.006 | -21.291
-7.5 | -0.622 | 0.05627 | 0.002 | -11.053
-7 | -0.655 | 0.04905 | 0.002 | -13.361
-6.5 | -0.646 | 0.0446 | 0.002 | -14.476
-6 | -0.618 | 0.04116 | 0.002 | -15.027
-5.5 | -0.581 | 0.03865 | 0.002 | -15.044
-5 | -0.538 | 0.03642 | 0.002 | -14.776
-4.5 | -0.491 | 0.03461 | 0.001 | -14.177
-4 | -0.44 | 0.03302 | 0.001 | -13.337
-3.5 | -0.388 | 0.03169 | 0.001 | -12.247
-3 | -0.4 | 0.01301 | 0.002 | -30.747
-2.5 | -0.335 | 0.01238 | 0.002 | -27.057
-2 | -0.278 | 0.01111 | 0.002 | -25.028
-1.5 | -0.209 | 0.01068 | 0.001 | -19.572
-1 | -0.14 | 0.0064 | 0.001 | -21.824
-0.5 | -0.07 | 0.00621 | 0 | -11.266
0 | 0 | 0.00624 | 0 | 0
0.5 | 0.07 | 0.00621 | 0 | 11.266
1 | 0.14 | 0.0064 | -0.001 | 21.824
1.5 | 0.209 | 0.01068 | -0.001 | 19.572
2 | 0.278 | 0.01111 | -0.002 | 25.028
2.5 | 0.335 | 0.01238 | -0.002 | 27.057
3 | 0.4 | 0.01301 | -0.002 | 30.747
3.5 | 0.388 | 0.03166 | -0.001 | 12.256
4 | 0.44 | 0.03302 | -0.001 | 13.337
4.5 | 0.491 | 0.03459 | -0.001 | 14.183
5 | 0.538 | 0.0365 | -0.002 | 14.744
5.5 | 0.581 | 0.03869 | -0.002 | 15.029
6 | 0.618 | 0.04134 | -0.002 | 14.961
6.5 | 0.646 | 0.04433 | -0.002 | 14.565
7 | 0.655 | 0.0487 | -0.002 | 13.459
7.5 | 0.622 | 0.05628 | -0.002 | 11.053
8 | 0.516 | 0.02423 | -0.006 | 21.308
8.5 | 0.546 | 0.0266 | -0.006 | 20.515
9 | 0.574 | 0.02967 | -0.007 | 19.336
9.5 | 0.572 | 0.04541 | -0.006 | 12.59
10 | 0.55 | 0.1045 | -0.003 | 5.261
10.5 | 0.577 | 0.10668 | -0.003 | 5.407
11 | 0.606 | 0.12406 | -0.004 | 4.882
11.5 | 0.633 | 0.12677 | -0.004 | 4.991
12 | 0.66 | 0.12968 | -0.004 | 5.088
12.5 | 0.687 | 0.13301 | -0.005 | 5.163
13 | 0.714 | 0.14592 | -0.005 | 4.89
13.5 | 0.742 | 0.15242 | -0.005 | 4.867
14 | 0.769 | 0.15826 | -0.005 | 4.86
14.5 | 0.797 | 0.1668 | -0.006 | 4.777
15 | 0.825 | 0.17777 | -0.006 | 4.64
15.5 | 0.851 | 0.18266 | -0.006 | 4.661
16 | 0.878 | 0.18908 | -0.007 | 4.644
16.5 | 0.905 | 0.19565 | -0.007 | 4.625
17 | 0.932 | 0.20483 | -0.007 | 4.548
17.5 | 0.961 | 0.21022 | -0.008 | 4.57
18 | 0.987 | 0.21408 | -0.008 | 4.612
18.5 | 1.014 | 0.22268 | -0.008 | 4.555
19 | 1.043 | 0.23347 | -0.009 | 4.469
19.5 | 1.07 | 0.23486 | -0.009 | 4.554
20 | 1.096 | 0.23925 | -0.009 | 4.58

## 32. Re 500k Mach 0.50 (2)
BIGFOIL.COM POLAR EXPORT
fx711520
FX 71-L-150/20 |  |  |  | Cl Max: | 0.8723 | at alpha= | 20 | deg
XFOIL ncrit=9 |  |  |  | L/D Max: | 51.1909 | at alpha= | 4 | deg
Re: | 500000 |  |  | Cd Min: | 0.26757 | at alpha= | 20 | deg
Mach: | 0.5 |  |  | Cl=0 at alpha= | 0 | deg
|  |  |  | @ Cl=0.1, Cd= | 0.0098944
|  |  |  | @ Cl=0.4, Cd= | 0.0095025
|  |  |  | @ Cl=0.6, Cd= | 0.012724
alpha (deg) | Cl | Cd | Cm | Cl/Cd
-20 | -0.8713 | 0.26694 | 0.0882 | -3.264
-19.5 | -0.8484 | 0.25969 | 0.0838 | -3.267
-19 | -0.8265 | 0.2519 | 0.079 | -3.2811
-18.5 | -0.816 | 0.24115 | 0.07 | -3.3838
-18 | -0.7874 | 0.23405 | 0.0677 | -3.3642
-17.5 | -0.7641 | 0.22677 | 0.0636 | -3.3695
-17 | -0.7428 | 0.2188 | 0.0588 | -3.3949
-16.5 | -0.7358 | 0.20696 | 0.0497 | -3.5553
-16 | -0.709 | 0.19985 | 0.0471 | -3.5477
-15.5 | -0.686 | 0.19254 | 0.0433 | -3.5629
-15 | -0.6672 | 0.18398 | 0.0384 | -3.6265
-14 | -0.6368 | 0.15734 | 0.0202 | -4.0473
-13.5 | -0.6285 | 0.14726 | 0.015 | -4.268
-13 | -0.6294 | 0.13495 | 0.0084 | -4.6639
-12.5 | -0.6428 | 0.12015 | 0.0002 | -5.35
-12 | -0.6828 | 0.10066 | -0.0114 | -6.7832
-11 | -0.7502 | 0.07033 | -0.0317 | -10.6669
-10.5 | -0.7767 | 0.05905 | -0.038 | -13.1533
-10 | -0.7988 | 0.0496 | -0.0417 | -16.1048
-9.5 | -0.8094 | 0.04237 | -0.0425 | -19.1031
-9 | -0.8075 | 0.03675 | -0.0411 | -21.9728
-8.5 | -0.7943 | 0.0324 | -0.0384 | -24.5154
-8 | -0.7766 | 0.02889 | -0.0349 | -26.8813
-7.5 | -0.7582 | 0.02566 | -0.0313 | -29.5479
-7 | -0.7434 | 0.02254 | -0.0272 | -32.9814
-6.5 | -0.7265 | 0.01977 | -0.0229 | -36.7476
-6 | -0.7109 | 0.01753 | -0.0174 | -40.5533
-5.5 | -0.6767 | 0.0158 | -0.0129 | -42.8291
-5 | -0.6341 | 0.01412 | -0.0096 | -44.9079
-4.5 | -0.5896 | 0.0123 | -0.0068 | -47.935
-4 | -0.5418 | 0.01057 | -0.0043 | -51.2583
-3.5 | -0.4822 | 0.00967 | -0.0027 | -49.8656
-3 | -0.4155 | 0.00948 | -0.0016 | -43.8291
-2.5 | -0.347 | 0.00958 | -0.0009 | -36.2213
-2 | -0.2774 | 0.00966 | -0.0005 | -28.7164
-1.5 | -0.2081 | 0.00981 | -0.0001 | -21.213
-1 | -0.1386 | 0.0099 | -0.0001 | -14
-0.5 | -0.0692 | 0.00988 | 0 | -7.004
0 | 0 | 0.00994 | 0 | 0
0.5 | 0.0692 | 0.00989 | 0.0001 | 6.997
1 | 0.1385 | 0.0099 | 0.0001 | 13.9899
1.5 | 0.208 | 0.00981 | 0.0001 | 21.2029
2 | 0.2773 | 0.00966 | 0.0006 | 28.706
2.5 | 0.3469 | 0.00958 | 0.0009 | 36.2109
3 | 0.4154 | 0.00948 | 0.0016 | 43.8186
3.5 | 0.4822 | 0.00967 | 0.0027 | 49.8656
4 | 0.5416 | 0.01058 | 0.0043 | 51.1909
4.5 | 0.5896 | 0.0123 | 0.0068 | 47.935
5 | 0.6342 | 0.01412 | 0.0096 | 44.915
5.5 | 0.6766 | 0.0158 | 0.0129 | 42.8228
6 | 0.7111 | 0.01752 | 0.0173 | 40.5879
6.5 | 0.7265 | 0.01978 | 0.0229 | 36.729
7 | 0.7436 | 0.02255 | 0.0272 | 32.9756
7.5 | 0.7599 | 0.02558 | 0.0312 | 29.7068
8 | 0.7772 | 0.02888 | 0.0349 | 26.9114
8.5 | 0.7949 | 0.03239 | 0.0384 | 24.5415
9 | 0.8087 | 0.03668 | 0.0411 | 22.0474
9.5 | 0.8095 | 0.04241 | 0.0424 | 19.0875
10 | 0.7979 | 0.04976 | 0.0416 | 16.035
10.5 | 0.7787 | 0.05887 | 0.0381 | 13.2275
11 | 0.7494 | 0.07056 | 0.0315 | 10.6207
12 | 0.6823 | 0.10093 | 0.0112 | 6.7601
12.5 | 0.6438 | 0.12011 | -0.0002 | 5.3601
13 | 0.6303 | 0.13492 | -0.0085 | 4.6717
13.5 | 0.6296 | 0.14719 | -0.0151 | 4.2775
14 | 0.6364 | 0.15782 | -0.0205 | 4.0324
15 | 0.6683 | 0.18407 | -0.0385 | 3.6307
15.5 | 0.6871 | 0.19265 | -0.0435 | 3.5666
16 | 0.7096 | 0.20014 | -0.0475 | 3.5455
17 | 0.7439 | 0.21901 | -0.059 | 3.3966
17.5 | 0.7652 | 0.22704 | -0.0637 | 3.3703
18 | 0.7883 | 0.23443 | -0.0679 | 3.3626
18.5 | 0.8169 | 0.24151 | -0.0702 | 3.3825
19 | 0.8275 | 0.25237 | -0.0792 | 3.2789
19.5 | 0.8494 | 0.26024 | -0.0841 | 3.2639
20 | 0.8723 | 0.26757 | -0.0885 | 3.2601

## 33. Re 750k Mach 0.00 (1)
BIGFOIL.COM POLAR EXPORT
fx711520
FX 71-L-150/20 |  |  |  | Cl Max: | 0.972 | at alpha= | 14.5 | deg
JavaFoil+Calcfoil stall+Eppler ext transition |  |  |  | L/D Max: | 55.815 | at alpha= | 4 | deg
Re: | 750000 |  |  | Cd Min: | 0.00544 | at alpha= | -0.5 | deg
Mach: | 0 |  |  | Cl=0 at alpha= | 0 | deg
|  |  |  | @ Cl=0.1, Cd= | 0.005453
|  |  |  | @ Cl=0.4, Cd= | 0.0082559
|  |  |  | @ Cl=0.6, Cd= | 0.040721
alpha (deg) | Cl | Cd | Cm | Cl/Cd
-20 | -0.87 | 0.1861 | 0.005 | -4.677
-19.5 | -0.9 | 0.1553 | 0.008 | -5.795
-19 | -0.902 | 0.16755 | 0.005 | -5.382
-18.5 | -0.916 | 0.15912 | 0.005 | -5.756
-18 | -0.929 | 0.15007 | 0.005 | -6.189
-17.5 | -0.94 | 0.1442 | 0.005 | -6.522
-17 | -0.951 | 0.13507 | 0.004 | -7.037
-16.5 | -0.959 | 0.129 | 0.004 | -7.434
-16 | -0.965 | 0.12312 | 0.004 | -7.841
-15.5 | -0.97 | 0.11542 | 0.004 | -8.405
-15 | -0.972 | 0.11004 | 0.004 | -8.835
-14.5 | -0.972 | 0.10388 | 0.004 | -9.358
-14 | -0.969 | 0.09788 | 0.004 | -9.905
-13.5 | -0.964 | 0.0926 | 0.003 | -10.411
-13 | -0.956 | 0.08729 | 0.003 | -10.952
-12.5 | -0.945 | 0.08263 | 0.003 | -11.438
-12 | -0.931 | 0.0782 | 0.003 | -11.911
-11.5 | -0.915 | 0.07327 | 0.003 | -12.486
-11 | -0.895 | 0.06926 | 0.003 | -12.928
-10.5 | -0.873 | 0.06533 | 0.003 | -13.363
-10 | -0.848 | 0.06146 | 0.003 | -13.797
-9.5 | -0.82 | 0.05793 | 0.002 | -14.16
-9 | -0.79 | 0.05471 | 0.002 | -14.443
-8.5 | -0.758 | 0.05165 | 0.002 | -14.666
-8 | -0.723 | 0.04859 | 0.002 | -14.874
-7.5 | -0.686 | 0.04602 | 0.002 | -14.899
-7 | -0.647 | 0.04341 | 0.002 | -14.903
-6.5 | -0.606 | 0.04103 | 0.002 | -14.78
-6 | -0.564 | 0.03887 | 0.002 | -14.522
-5.5 | -0.521 | 0.03692 | 0.002 | -14.116
-5 | -0.477 | 0.03517 | 0.001 | -13.555
-4.5 | -0.535 | 0.01103 | 0.003 | -48.556
-4 | -0.478 | 0.00857 | 0.003 | -55.815
-3.5 | -0.42 | 0.0083 | 0.002 | -50.636
-3 | -0.361 | 0.00817 | 0.002 | -44.249
-2.5 | -0.302 | 0.00845 | 0.002 | -35.739
-2 | -0.242 | 0.00826 | 0.001 | -29.282
-1.5 | -0.182 | 0.00555 | 0.001 | -32.705
-1 | -0.121 | 0.00546 | 0.001 | -22.206
-0.5 | -0.061 | 0.00544 | 0 | -11.146
0 | 0 | 0.00546 | 0 | 0
0.5 | 0.061 | 0.00544 | 0 | 11.146
1 | 0.121 | 0.00546 | -0.001 | 22.206
1.5 | 0.182 | 0.00555 | -0.001 | 32.705
2 | 0.242 | 0.00826 | -0.001 | 29.282
2.5 | 0.302 | 0.00845 | -0.002 | 35.739
3 | 0.361 | 0.00817 | -0.002 | 44.249
3.5 | 0.42 | 0.0083 | -0.002 | 50.636
4 | 0.478 | 0.00857 | -0.003 | 55.815
4.5 | 0.535 | 0.01103 | -0.003 | 48.556
5 | 0.477 | 0.03517 | -0.001 | 13.555
5.5 | 0.521 | 0.03692 | -0.002 | 14.116
6 | 0.564 | 0.03887 | -0.002 | 14.522
6.5 | 0.606 | 0.04103 | -0.002 | 14.78
7 | 0.647 | 0.04341 | -0.002 | 14.903
7.5 | 0.686 | 0.04602 | -0.002 | 14.899
8 | 0.723 | 0.04859 | -0.002 | 14.874
8.5 | 0.758 | 0.05165 | -0.002 | 14.666
9 | 0.79 | 0.05471 | -0.002 | 14.443
9.5 | 0.82 | 0.05793 | -0.002 | 14.16
10 | 0.848 | 0.06146 | -0.003 | 13.797
10.5 | 0.873 | 0.06533 | -0.003 | 13.363
11 | 0.895 | 0.06926 | -0.003 | 12.928
11.5 | 0.915 | 0.07327 | -0.003 | 12.486
12 | 0.931 | 0.0782 | -0.003 | 11.911
12.5 | 0.945 | 0.08263 | -0.003 | 11.438
13 | 0.956 | 0.08729 | -0.003 | 10.952
13.5 | 0.964 | 0.0926 | -0.003 | 10.411
14 | 0.969 | 0.09788 | -0.004 | 9.905
14.5 | 0.972 | 0.10388 | -0.004 | 9.358
15 | 0.972 | 0.11004 | -0.004 | 8.835
15.5 | 0.97 | 0.11542 | -0.004 | 8.405
16 | 0.965 | 0.12312 | -0.004 | 7.841
16.5 | 0.959 | 0.129 | -0.004 | 7.434
17 | 0.951 | 0.13507 | -0.004 | 7.037
17.5 | 0.94 | 0.1442 | -0.005 | 6.522
18 | 0.929 | 0.15007 | -0.005 | 6.189
18.5 | 0.916 | 0.15912 | -0.005 | 5.756
19 | 0.902 | 0.16755 | -0.005 | 5.382
19.5 | 0.9 | 0.1553 | -0.008 | 5.795

## 34. Re 750k Mach 0.00 (2)
BIGFOIL.COM POLAR EXPORT
fx711520
FX 71-L-150/20 |  |  |  | Cl Max: | 1.165 | at alpha= | 15.5 | deg
XFOIL ncrit=9 |  |  |  | L/D Max: | 57.5659 | at alpha= | 4 | deg
Re: | 750000 |  |  | Cd Min: | 0.23145 | at alpha= | 20 | deg
Mach: | 0 |  |  | Cl=0 at alpha= | 0 | deg
|  |  |  | @ Cl=0.1, Cd= | 0.007353
|  |  |  | @ Cl=0.4, Cd= | 0.0074804
|  |  |  | @ Cl=0.6, Cd= | 0.011133
alpha (deg) | Cl | Cd | Cm | Cl/Cd
-20 | -0.7878 | 0.23079 | 0.0655 | -3.4135
-19.5 | -0.7716 | 0.22488 | 0.0617 | -3.4312
-19 | -0.9881 | 0.14119 | 0.0184 | -6.9984
-18.5 | -1.0415 | 0.1206 | 0.0056 | -8.636
-18 | -1.0865 | 0.10308 | -0.0051 | -10.5404
-17.5 | -1.1159 | 0.09001 | -0.0124 | -12.3975
-17 | -1.1386 | 0.07906 | -0.0174 | -14.4017
-16.5 | -1.1526 | 0.07002 | -0.0213 | -16.461
-16 | -1.1599 | 0.06254 | -0.0239 | -18.5465
-15.5 | -1.1623 | 0.05614 | -0.0254 | -20.7036
-15 | -1.1593 | 0.05076 | -0.0262 | -22.8388
-14.5 | -1.1521 | 0.04619 | -0.0263 | -24.9426
-14 | -1.1418 | 0.04205 | -0.0259 | -27.1534
-13.5 | -1.1283 | 0.03836 | -0.0252 | -29.4135
-13 | -1.1119 | 0.03504 | -0.0245 | -31.7323
-12.5 | -1.0697 | 0.03156 | -0.0287 | -33.8942
-12 | -1.0463 | 0.02901 | -0.0282 | -36.0669
-11.5 | -1.0298 | 0.02654 | -0.026 | -38.8018
-11 | -1.0116 | 0.0243 | -0.0236 | -41.6296
-10.5 | -0.9939 | 0.02216 | -0.0208 | -44.8511
-10 | -0.9888 | 0.01979 | -0.016 | -49.9646
-9.5 | -0.9668 | 0.01843 | -0.0118 | -52.4579
-9 | -0.9325 | 0.01716 | -0.0093 | -54.3415
-8.5 | -0.8925 | 0.01613 | -0.0074 | -55.3317
-8 | -0.848 | 0.01521 | -0.006 | -55.7528
-7.5 | -0.8017 | 0.0144 | -0.0048 | -55.6736
-7 | -0.753 | 0.01367 | -0.0039 | -55.0841
-6.5 | -0.7033 | 0.01296 | -0.0031 | -54.267
-5.5 | -0.6051 | 0.01124 | -0.0016 | -53.8345
-5 | -0.5563 | 0.0102 | -0.0009 | -54.5392
-4.5 | -0.5081 | 0.00909 | -0.0002 | -55.8966
-4 | -0.4589 | 0.00796 | 0.0005 | -57.6508
-3.5 | -0.4047 | 0.00749 | 0.0007 | -54.032
-3 | -0.3483 | 0.00737 | 0.0008 | -47.2592
-2.5 | -0.2907 | 0.00727 | 0.0007 | -39.9862
-2 | -0.2329 | 0.00724 | 0.0006 | -32.1685
-1.5 | -0.1751 | 0.00731 | 0.0006 | -23.9535
-1 | -0.1166 | 0.00737 | 0.0004 | -15.8209
-0.5 | -0.0584 | 0.00731 | 0.0002 | -7.9891
0 | 0 | 0.0074 | 0 | 0
0.5 | 0.0583 | 0.00731 | -0.0002 | 7.9754
1 | 0.1165 | 0.00737 | -0.0003 | 15.8073
1.5 | 0.175 | 0.00731 | -0.0006 | 23.9398
2 | 0.2329 | 0.00724 | -0.0006 | 32.1685
2.5 | 0.2906 | 0.00727 | -0.0007 | 39.9725
3 | 0.3482 | 0.00737 | -0.0008 | 47.2456
3.5 | 0.4045 | 0.00749 | -0.0007 | 54.0053
4 | 0.4588 | 0.00797 | -0.0004 | 57.5659
4.5 | 0.5081 | 0.00909 | 0.0002 | 55.8966
5 | 0.5562 | 0.0102 | 0.001 | 54.5294
5.5 | 0.605 | 0.01124 | 0.0017 | 53.8256
6.5 | 0.7033 | 0.01296 | 0.0032 | 54.267
7 | 0.753 | 0.01367 | 0.0039 | 55.0841
7.5 | 0.8019 | 0.01438 | 0.0048 | 55.765
8 | 0.8481 | 0.01521 | 0.006 | 55.7594
8.5 | 0.8925 | 0.01613 | 0.0074 | 55.3317
9 | 0.9328 | 0.01714 | 0.0093 | 54.4224
9.5 | 0.967 | 0.01842 | 0.0118 | 52.4973
10 | 0.9881 | 0.01983 | 0.016 | 49.8285
10.5 | 0.9978 | 0.02193 | 0.0205 | 45.4993
11 | 1.0134 | 0.02419 | 0.0234 | 41.8933
11.5 | 1.0295 | 0.02659 | 0.026 | 38.7176
12 | 1.0469 | 0.02899 | 0.0281 | 36.1125
12.5 | 1.071 | 0.03141 | 0.0286 | 34.0974
13 | 1.1137 | 0.03497 | 0.0242 | 31.8473
13.5 | 1.1296 | 0.03834 | 0.0251 | 29.4627
14 | 1.1437 | 0.04199 | 0.0255 | 27.2374
14.5 | 1.1545 | 0.04606 | 0.0259 | 25.0651
15 | 1.1618 | 0.05065 | 0.0259 | 22.9378
15.5 | 1.165 | 0.05599 | 0.0251 | 20.8073
16 | 1.163 | 0.06234 | 0.0237 | 18.6558
16.5 | 1.1538 | 0.07007 | 0.0212 | 16.4664
17 | 1.1415 | 0.07884 | 0.0174 | 14.4787
17.5 | 1.1176 | 0.09011 | 0.0118 | 12.4026
18 | 1.087 | 0.10336 | 0.0046 | 10.5166
18.5 | 1.0437 | 0.12041 | -0.0057 | 8.6679
19 | 0.9846 | 0.14246 | -0.0194 | 6.9114
19.5 | 0.7726 | 0.22544 | -0.0619 | 3.4271
20 | 0.7887 | 0.23145 | -0.0658 | 3.4076

## 35. Re 750k Mach 0.10 (1)
BIGFOIL.COM POLAR EXPORT
fx711520
FX 71-L-150/20 |  |  |  | Cl Max: | 0.954 | at alpha= | 14 | deg
JavaFoil+Calcfoil stall+Eppler ext transition |  |  |  | L/D Max: | 55.969 | at alpha= | 4 | deg
Re: | 750000 |  |  | Cd Min: | 0.00544 | at alpha= | -0.5 | deg
Mach: | 0.1 |  |  | Cl=0 at alpha= | 0 | deg
|  |  |  | @ Cl=0.1, Cd= | 0.0054528
|  |  |  | @ Cl=0.4, Cd= | 0.0082615
|  |  |  | @ Cl=0.6, Cd= | 0.040601
alpha (deg) | Cl | Cd | Cm | Cl/Cd
-19.5 | -0.836 | 0.1813 | 0.005 | -4.611
-19 | -0.854 | 0.1702 | 0.005 | -5.02
-18.5 | -0.886 | 0.14256 | 0.007 | -6.217
-18 | -0.889 | 0.15272 | 0.005 | -5.818
-17.5 | -0.904 | 0.14544 | 0.005 | -6.213
-17 | -0.917 | 0.13784 | 0.004 | -6.653
-16.5 | -0.929 | 0.1312 | 0.004 | -7.079
-16 | -0.938 | 0.12413 | 0.004 | -7.561
-15.5 | -0.946 | 0.11726 | 0.004 | -8.068
-15 | -0.952 | 0.11109 | 0.004 | -8.565
-14.5 | -0.954 | 0.10495 | 0.004 | -9.093
-14 | -0.954 | 0.09899 | 0.004 | -9.64
-13.5 | -0.952 | 0.09326 | 0.004 | -10.203
-13 | -0.946 | 0.08779 | 0.003 | -10.773
-12.5 | -0.937 | 0.08325 | 0.003 | -11.255
-12 | -0.925 | 0.07868 | 0.003 | -11.759
-11.5 | -0.91 | 0.07408 | 0.003 | -12.289
-11 | -0.892 | 0.0693 | 0.003 | -12.877
-10.5 | -0.871 | 0.06544 | 0.003 | -13.315
-10 | -0.847 | 0.06186 | 0.003 | -13.698
-9.5 | -0.821 | 0.05823 | 0.002 | -14.09
-9 | -0.791 | 0.05505 | 0.002 | -14.369
-8.5 | -0.759 | 0.05168 | 0.002 | -14.686
-8 | -0.725 | 0.04877 | 0.002 | -14.856
-7.5 | -0.688 | 0.04603 | 0.002 | -14.941
-7 | -0.649 | 0.04342 | 0.002 | -14.953
-6.5 | -0.609 | 0.04106 | 0.002 | -14.828
-6 | -0.567 | 0.03892 | 0.002 | -14.564
-5.5 | -0.523 | 0.03693 | 0.002 | -14.177
-5 | -0.479 | 0.03517 | 0.001 | -13.617
-4.5 | -0.538 | 0.01107 | 0.003 | -48.601
-4 | -0.481 | 0.00859 | 0.003 | -55.969
-3.5 | -0.422 | 0.00831 | 0.002 | -50.79
-3 | -0.363 | 0.00818 | 0.002 | -44.41
-2.5 | -0.304 | 0.00801 | 0.002 | -37.903
-2 | -0.243 | 0.00826 | 0.001 | -29.433
-1.5 | -0.183 | 0.00556 | 0.001 | -32.829
-1 | -0.122 | 0.00546 | 0.001 | -22.305
-0.5 | -0.061 | 0.00544 | 0 | -11.197
0 | 0 | 0.00544 | 0 | 0
0.5 | 0.061 | 0.00544 | 0 | 11.197
1 | 0.122 | 0.00546 | -0.001 | 22.305
1.5 | 0.183 | 0.00556 | -0.001 | 32.829
2 | 0.243 | 0.00826 | -0.001 | 29.433
2.5 | 0.304 | 0.00801 | -0.002 | 37.903
3 | 0.363 | 0.00818 | -0.002 | 44.41
3.5 | 0.422 | 0.00831 | -0.002 | 50.79
4 | 0.481 | 0.00859 | -0.003 | 55.969
4.5 | 0.538 | 0.01107 | -0.003 | 48.601
5 | 0.479 | 0.03517 | -0.001 | 13.617
5.5 | 0.523 | 0.03693 | -0.002 | 14.177
6 | 0.567 | 0.03892 | -0.002 | 14.564
6.5 | 0.609 | 0.04106 | -0.002 | 14.828
7 | 0.649 | 0.04342 | -0.002 | 14.953
7.5 | 0.688 | 0.04603 | -0.002 | 14.941
8 | 0.725 | 0.04877 | -0.002 | 14.856
8.5 | 0.759 | 0.05168 | -0.002 | 14.686
9 | 0.791 | 0.05505 | -0.002 | 14.369
9.5 | 0.821 | 0.05823 | -0.002 | 14.09
10 | 0.847 | 0.06186 | -0.003 | 13.698
10.5 | 0.871 | 0.06544 | -0.003 | 13.315
11 | 0.892 | 0.0693 | -0.003 | 12.877
11.5 | 0.91 | 0.07408 | -0.003 | 12.289
12 | 0.925 | 0.07868 | -0.003 | 11.759
12.5 | 0.937 | 0.08325 | -0.003 | 11.255
13 | 0.946 | 0.08779 | -0.003 | 10.773
13.5 | 0.952 | 0.09326 | -0.004 | 10.203
14 | 0.954 | 0.09899 | -0.004 | 9.64
14.5 | 0.954 | 0.10495 | -0.004 | 9.093
15 | 0.952 | 0.11109 | -0.004 | 8.565
15.5 | 0.946 | 0.11726 | -0.004 | 8.068
16 | 0.938 | 0.12413 | -0.004 | 7.561
16.5 | 0.929 | 0.1312 | -0.004 | 7.079
17 | 0.917 | 0.13784 | -0.004 | 6.653
17.5 | 0.904 | 0.14544 | -0.005 | 6.213
18 | 0.889 | 0.15272 | -0.005 | 5.818
18.5 | 0.886 | 0.14256 | -0.007 | 6.217
19 | 0.854 | 0.1702 | -0.005 | 5.02

## 36. Re 750k Mach 0.10 (2)
BIGFOIL.COM POLAR EXPORT
fx711520
FX 71-L-150/20 |  |  |  | Cl Max: | 1.1468 | at alpha= | 15 | deg
XFOIL ncrit=9 |  |  |  | L/D Max: | 57.4595 | at alpha= | 4 | deg
Re: | 750000 |  |  | Cd Min: | 0.23256 | at alpha= | 20 | deg
Mach: | 0.1 |  |  | Cl=0 at alpha= | 0 | deg
|  |  |  | @ Cl=0.1, Cd= | 0.0073794
|  |  |  | @ Cl=0.4, Cd= | 0.0075039
|  |  |  | @ Cl=0.6, Cd= | 0.011178
alpha (deg) | Cl | Cd | Cm | Cl/Cd
-20 | -0.7897 | 0.2319 | 0.0662 | -3.4053
-19.5 | -0.7733 | 0.22597 | 0.0624 | -3.4221
-18.5 | -0.9755 | 0.13712 | 0.0159 | -7.1142
-18 | -1.0335 | 0.11542 | 0.0022 | -8.9543
-17.5 | -1.0704 | 0.09991 | -0.007 | -10.7136
-17 | -1.1001 | 0.087 | -0.0138 | -12.6448
-16.5 | -1.1214 | 0.07622 | -0.0191 | -14.7127
-16 | -1.1349 | 0.06738 | -0.0228 | -16.8433
-15.5 | -1.1428 | 0.05988 | -0.0252 | -19.0848
-15 | -1.1442 | 0.05368 | -0.0265 | -21.3152
-14.5 | -1.1405 | 0.04851 | -0.0269 | -23.5106
-14 | -1.133 | 0.04394 | -0.0268 | -25.7852
-13.5 | -1.1213 | 0.03995 | -0.0262 | -28.0676
-13 | -1.1063 | 0.03641 | -0.0256 | -30.3845
-12.5 | -1.0611 | 0.03265 | -0.0306 | -32.4992
-12 | -1.0415 | 0.03002 | -0.0294 | -34.6935
-11.5 | -1.0252 | 0.02743 | -0.0272 | -37.3751
-11 | -1.0073 | 0.02507 | -0.0249 | -40.1795
-10.5 | -0.9889 | 0.02287 | -0.0223 | -43.2401
-10 | -0.9832 | 0.02025 | -0.0181 | -48.5531
-9.5 | -0.9664 | 0.01877 | -0.0132 | -51.4864
-9 | -0.9344 | 0.01743 | -0.0103 | -53.6087
-8.5 | -0.8954 | 0.01635 | -0.0082 | -54.7645
-8 | -0.8516 | 0.01538 | -0.0067 | -55.3706
-7.5 | -0.8054 | 0.01456 | -0.0053 | -55.3159
-7 | -0.7569 | 0.01378 | -0.0043 | -54.9274
-6.5 | -0.707 | 0.01306 | -0.0035 | -54.1348
-6 | -0.6583 | 0.01222 | -0.0025 | -53.8707
-5.5 | -0.6082 | 0.01134 | -0.0019 | -53.6332
-5 | -0.5591 | 0.01031 | -0.0011 | -54.2289
-4 | -0.4615 | 0.00802 | 0.0003 | -57.5436
-3.5 | -0.4071 | 0.00752 | 0.0007 | -54.1356
-3 | -0.3505 | 0.00739 | 0.0008 | -47.429
-2.5 | -0.2925 | 0.00729 | 0.0007 | -40.1235
-2 | -0.2344 | 0.00726 | 0.0006 | -32.2865
-1.5 | -0.1762 | 0.00734 | 0.0006 | -24.0054
-1 | -0.1173 | 0.0074 | 0.0004 | -15.8514
-0.5 | -0.0587 | 0.00733 | 0.0002 | -8.0082
0 | 0 | 0.00741 | 0 | 0
0.5 | 0.0587 | 0.00733 | -0.0002 | 8.0082
1 | 0.1172 | 0.0074 | -0.0003 | 15.8378
1.5 | 0.1761 | 0.00734 | -0.0005 | 23.9918
2 | 0.2343 | 0.00726 | -0.0006 | 32.2727
2.5 | 0.2924 | 0.00729 | -0.0007 | 40.1097
3 | 0.3504 | 0.00739 | -0.0008 | 47.4154
3.5 | 0.407 | 0.00752 | -0.0007 | 54.1223
4 | 0.4614 | 0.00803 | -0.0003 | 57.4595
5 | 0.5591 | 0.01031 | 0.0011 | 54.2289
5.5 | 0.6081 | 0.01135 | 0.0019 | 53.5771
6 | 0.6582 | 0.01222 | 0.0026 | 53.8625
6.5 | 0.707 | 0.01306 | 0.0035 | 54.1348
7 | 0.7569 | 0.01378 | 0.0043 | 54.9274
7.5 | 0.8056 | 0.01453 | 0.0053 | 55.4439
8 | 0.8517 | 0.01538 | 0.0067 | 55.3771
8.5 | 0.8955 | 0.01634 | 0.0082 | 54.8042
9 | 0.9348 | 0.01741 | 0.0103 | 53.6933
9.5 | 0.9667 | 0.01877 | 0.0131 | 51.5024
10 | 0.9822 | 0.02031 | 0.0182 | 48.3604
10.5 | 0.9928 | 0.02264 | 0.0219 | 43.8516
11 | 1.009 | 0.02497 | 0.0248 | 40.4085
11.5 | 1.0249 | 0.02748 | 0.0272 | 37.2962
12 | 1.0422 | 0.03 | 0.0294 | 34.74
12.5 | 1.0626 | 0.0325 | 0.0305 | 32.6954
13 | 1.108 | 0.03634 | 0.0253 | 30.4898
13.5 | 1.1227 | 0.03993 | 0.0261 | 28.1167
14 | 1.1349 | 0.04388 | 0.0264 | 25.8637
14.5 | 1.1432 | 0.04836 | 0.0266 | 23.6394
15 | 1.1468 | 0.05354 | 0.0262 | 21.4195
15.5 | 1.1459 | 0.0597 | 0.0248 | 19.1943
16 | 1.1381 | 0.06715 | 0.0226 | 16.9486
16.5 | 1.1222 | 0.07633 | 0.0189 | 14.702
17 | 1.1032 | 0.08673 | 0.0138 | 12.7199
17.5 | 1.0712 | 0.10023 | 0.0063 | 10.6874
18 | 1.0333 | 0.11589 | -0.0028 | 8.9162
18.5 | 0.9784 | 0.13667 | -0.0157 | 7.1588
19 | 0.76 | 0.21936 | -0.0582 | 3.4646
19.5 | 0.7743 | 0.22653 | -0.0626 | 3.4181
20 | 0.7906 | 0.23256 | -0.0665 | 3.3996

## 37. Re 750k Mach 0.25 (1)
BIGFOIL.COM POLAR EXPORT
fx711520
FX 71-L-150/20 |  |  |  | Cl Max: | 0.869 | at alpha= | 12 | deg
JavaFoil+Calcfoil stall+Eppler ext transition |  |  |  | L/D Max: | 48.503 | at alpha= | 4.5 | deg
Re: | 750000 |  |  | Cd Min: | 0.00544 | at alpha= | -0.5 | deg
Mach: | 0.25 |  |  | Cl=0 at alpha= | 0 | deg
|  |  |  | @ Cl=0.1, Cd= | 0.0054639
|  |  |  | @ Cl=0.4, Cd= | 0.009301
|  |  |  | @ Cl=0.6, Cd= | 0.040175
alpha (deg) | Cl | Cd | Cm | Cl/Cd
-17 | -0.628 | 0.12264 | 0.008 | -5.122
-16.5 | -0.675 | 0.11496 | 0.008 | -5.871
-16 | -0.722 | 0.10482 | 0.008 | -6.887
-15.5 | -0.766 | 0.09523 | 0.008 | -8.045
-15 | -0.808 | 0.0852 | 0.008 | -9.484
-14.5 | -0.797 | 0.11382 | 0.004 | -7.003
-14 | -0.821 | 0.10615 | 0.004 | -7.738
-13.5 | -0.841 | 0.09854 | 0.004 | -8.533
-13 | -0.855 | 0.09277 | 0.004 | -9.22
-12.5 | -0.865 | 0.08646 | 0.003 | -10.002
-12 | -0.869 | 0.08109 | 0.003 | -10.715
-11.5 | -0.868 | 0.0767 | 0.003 | -11.316
-11 | -0.862 | 0.07158 | 0.003 | -12.042
-10.5 | -0.851 | 0.06702 | 0.003 | -12.7
-10 | -0.836 | 0.06299 | 0.003 | -13.267
-9.5 | -0.816 | 0.05921 | 0.003 | -13.776
-9 | -0.792 | 0.05566 | 0.002 | -14.222
-8.5 | -0.764 | 0.05229 | 0.002 | -14.607
-8 | -0.732 | 0.04921 | 0.002 | -14.884
-7.5 | -0.698 | 0.04645 | 0.002 | -15.027
-7 | -0.661 | 0.04369 | 0.002 | -15.125
-6.5 | -0.621 | 0.04128 | 0.002 | -15.047
-6 | -0.579 | 0.03907 | 0.002 | -14.829
-5.5 | -0.536 | 0.03709 | 0.002 | -14.445
-5 | -0.491 | 0.03528 | 0.001 | -13.912
-4.5 | -0.551 | 0.01137 | 0.003 | -48.503
-4 | -0.493 | 0.0109 | 0.003 | -45.233
-3.5 | -0.433 | 0.0105 | 0.003 | -41.271
-3 | -0.373 | 0.00832 | 0.002 | -44.808
-2.5 | -0.312 | 0.0081 | 0.002 | -38.481
-2 | -0.25 | 0.00789 | 0.001 | -31.651
-1.5 | -0.188 | 0.00562 | 0.001 | -33.382
-1 | -0.125 | 0.00548 | 0.001 | -22.838
-0.5 | -0.063 | 0.00544 | 0 | -11.494
0 | 0 | 0.00547 | 0 | 0
0.5 | 0.063 | 0.00544 | 0 | 11.494
1 | 0.125 | 0.00548 | -0.001 | 22.838
1.5 | 0.188 | 0.00562 | -0.001 | 33.382
2 | 0.25 | 0.00789 | -0.001 | 31.651
2.5 | 0.312 | 0.0081 | -0.002 | 38.481
3 | 0.373 | 0.00832 | -0.002 | 44.808
3.5 | 0.433 | 0.0105 | -0.003 | 41.271
4 | 0.493 | 0.0109 | -0.003 | 45.233
4.5 | 0.551 | 0.01137 | -0.003 | 48.503
5 | 0.491 | 0.03528 | -0.001 | 13.912
5.5 | 0.536 | 0.03709 | -0.002 | 14.445
6 | 0.579 | 0.03907 | -0.002 | 14.829
6.5 | 0.621 | 0.04128 | -0.002 | 15.047
7 | 0.661 | 0.04369 | -0.002 | 15.125
7.5 | 0.698 | 0.04645 | -0.002 | 15.027
8 | 0.732 | 0.04921 | -0.002 | 14.884
8.5 | 0.764 | 0.05229 | -0.002 | 14.607
9 | 0.792 | 0.05567 | -0.002 | 14.221
9.5 | 0.816 | 0.05921 | -0.003 | 13.776
10 | 0.836 | 0.06299 | -0.003 | 13.267
10.5 | 0.851 | 0.06702 | -0.003 | 12.7
11 | 0.862 | 0.07157 | -0.003 | 12.045
11.5 | 0.868 | 0.0767 | -0.003 | 11.316
12 | 0.869 | 0.08109 | -0.003 | 10.715
12.5 | 0.865 | 0.08641 | -0.003 | 10.007
13 | 0.855 | 0.09271 | -0.004 | 9.226
13.5 | 0.841 | 0.09854 | -0.004 | 8.533
14 | 0.821 | 0.10615 | -0.004 | 7.738
14.5 | 0.862 | 0.06732 | -0.008 | 12.804
15 | 0.806 | 0.08686 | -0.008 | 9.278
15.5 | 0.763 | 0.09758 | -0.008 | 7.822
16 | 0.722 | 0.10502 | -0.008 | 6.873
16.5 | 0.675 | 0.11491 | -0.008 | 5.875
17 | 0.628 | 0.12235 | -0.008 | 5.136

## 38. Re 750k Mach 0.25 (2)
BIGFOIL.COM POLAR EXPORT
fx711520
FX 71-L-150/20 |  |  |  | Cl Max: | 1.0635 | at alpha= | 13 | deg
XFOIL ncrit=9 |  |  |  | L/D Max: | 56.8339 | at alpha= | 4 | deg
Re: | 750000 |  |  | Cd Min: | 0.20873 | at alpha= | 18 | deg
Mach: | 0.25 |  |  | Cl=0 at alpha= | 0 | deg
|  |  |  | @ Cl=0.1, Cd= | 0.0074594
|  |  |  | @ Cl=0.4, Cd= | 0.0076247
|  |  |  | @ Cl=0.6, Cd= | 0.011369
alpha (deg) | Cl | Cd | Cm | Cl/Cd
-18 | -0.7413 | 0.20835 | 0.0521 | -3.558
-17.5 | -0.7237 | 0.20223 | 0.0485 | -3.5786
-17 | -0.8713 | 0.14293 | 0.0195 | -6.096
-16.5 | -0.9228 | 0.12094 | 0.0058 | -7.6302
-16 | -0.9607 | 0.10419 | -0.0045 | -9.2207
-15.5 | -0.9941 | 0.08962 | -0.013 | -11.0924
-15 | -1.0217 | 0.0772 | -0.0198 | -13.2345
-14.5 | -1.0407 | 0.06709 | -0.0245 | -15.512
-14 | -1.0554 | 0.05833 | -0.0277 | -18.0936
-13.5 | -1.0615 | 0.05131 | -0.0293 | -20.688
-13 | -1.0616 | 0.04551 | -0.03 | -23.3267
-12.5 | -1.0232 | 0.03984 | -0.0368 | -25.6827
-12 | -1.0134 | 0.03609 | -0.0352 | -28.0798
-11.5 | -0.9995 | 0.03272 | -0.0334 | -30.5471
-11 | -0.9832 | 0.02969 | -0.0313 | -33.1155
-10.5 | -0.9698 | 0.02667 | -0.0287 | -36.363
-10 | -0.9587 | 0.02364 | -0.0256 | -40.5541
-9.5 | -0.9421 | 0.02125 | -0.0223 | -44.3341
-9 | -0.9299 | 0.01912 | -0.0178 | -48.6349
-8.5 | -0.9052 | 0.01769 | -0.0134 | -51.1702
-8 | -0.8675 | 0.01645 | -0.0106 | -52.7356
-7.5 | -0.8241 | 0.01541 | -0.0085 | -53.4783
-7 | -0.777 | 0.01443 | -0.0068 | -53.8462
-6.5 | -0.7268 | 0.01365 | -0.0054 | -53.2454
-6 | -0.6756 | 0.01286 | -0.0043 | -52.535
-5.5 | -0.6256 | 0.01185 | -0.0032 | -52.7932
-5 | -0.5748 | 0.01088 | -0.0022 | -52.8309
-4.5 | -0.525 | 0.00972 | -0.0013 | -54.0123
-4 | -0.4758 | 0.00837 | -0.0003 | -56.8459
-3.5 | -0.4211 | 0.0077 | 0.0003 | -54.6883
-3 | -0.3625 | 0.00749 | 0.0005 | -48.3979
-2.5 | -0.3027 | 0.00738 | 0.0005 | -41.0163
-2 | -0.2425 | 0.00737 | 0.0005 | -32.9037
-1.5 | -0.1821 | 0.00744 | 0.0004 | -24.4758
-1 | -0.1214 | 0.00747 | 0.0003 | -16.2517
-0.5 | -0.0609 | 0.00744 | 0.0002 | -8.1855
0 | 0 | 0.00747 | 0 | 0
0.5 | 0.0608 | 0.00744 | -0.0002 | 8.172
1 | 0.1213 | 0.00747 | -0.0003 | 16.2383
1.5 | 0.182 | 0.00744 | -0.0004 | 24.4624
2 | 0.2424 | 0.00737 | -0.0005 | 32.8901
2.5 | 0.3026 | 0.00738 | -0.0005 | 41.0027
3 | 0.3624 | 0.00749 | -0.0005 | 48.3845
3.5 | 0.421 | 0.0077 | -0.0003 | 54.6753
4 | 0.4757 | 0.00837 | 0.0003 | 56.8339
4.5 | 0.5249 | 0.00972 | 0.0013 | 54.0021
5 | 0.5746 | 0.01089 | 0.0022 | 52.764
5.5 | 0.6255 | 0.01185 | 0.0032 | 52.7848
6 | 0.6755 | 0.01286 | 0.0043 | 52.5272
6.5 | 0.7267 | 0.01365 | 0.0055 | 53.2381
7 | 0.777 | 0.01443 | 0.0068 | 53.8462
7.5 | 0.8243 | 0.0154 | 0.0084 | 53.526
8 | 0.8676 | 0.01644 | 0.0106 | 52.7737
8.5 | 0.9053 | 0.01769 | 0.0134 | 51.1758
9 | 0.9307 | 0.0191 | 0.0177 | 48.7277
9.5 | 0.9425 | 0.02123 | 0.0223 | 44.3947
10 | 0.9582 | 0.02368 | 0.0256 | 40.4645
10.5 | 0.973 | 0.02646 | 0.0284 | 36.7725
11 | 0.9848 | 0.02959 | 0.0312 | 33.2815
11.5 | 0.9995 | 0.03275 | 0.0334 | 30.5191
12 | 1.0141 | 0.03607 | 0.0351 | 28.1148
12.5 | 1.025 | 0.0397 | 0.0367 | 25.8186
13 | 1.0635 | 0.04544 | 0.0297 | 23.4045
13.5 | 1.0633 | 0.05125 | 0.0292 | 20.7473
14 | 1.0569 | 0.05836 | 0.0273 | 18.11
14.5 | 1.0443 | 0.06685 | 0.0243 | 15.6215
15 | 1.0252 | 0.07693 | 0.0197 | 13.3264
15.5 | 0.9979 | 0.08931 | 0.0129 | 11.1734
16 | 0.9654 | 0.10355 | 0.0047 | 9.323
16.5 | 0.9261 | 0.12048 | -0.0056 | 7.6868
17.5 | 0.7249 | 0.2025 | -0.0487 | 3.5798
18 | 0.7423 | 0.20873 | -0.0523 | 3.5563

## 39. Re 750k Mach 0.50 (1)
BIGFOIL.COM POLAR EXPORT
fx711520
FX 71-L-150/20 |  |  |  | Cl Max: | 1.096 | at alpha= | 20 | deg
JavaFoil+Calcfoil stall+Eppler ext transition |  |  |  | L/D Max: | 36.87 | at alpha= | 3 | deg
Re: | 750000 |  |  | Cd Min: | 0.00552 | at alpha= | 0 | deg
Mach: | 0.5 |  |  | Cl=0 at alpha= | 0 | deg
|  |  |  | @ Cl=0.1, Cd= | 0.0056
|  |  |  | @ Cl=0.4, Cd= | 0.011108
|  |  |  | @ Cl=0.6, Cd= | 0.039163
alpha (deg) | Cl | Cd | Cm | Cl/Cd
-20 | -1.096 | 0.21762 | 0.009 | -5.036
-19.5 | -1.07 | 0.21514 | 0.009 | -4.972
-19 | -1.043 | 0.20613 | 0.009 | -5.062
-18.5 | -1.014 | 0.2013 | 0.008 | -5.04
-18 | -0.987 | 0.19533 | 0.008 | -5.055
-17.5 | -0.961 | 0.18991 | 0.008 | -5.059
-17 | -0.932 | 0.18552 | 0.007 | -5.023
-16.5 | -0.905 | 0.17436 | 0.007 | -5.19
-16 | -0.878 | 0.17061 | 0.007 | -5.148
-15.5 | -0.851 | 0.16669 | 0.006 | -5.108
-15 | -0.825 | 0.2002 | 0.006 | -4.119
-14.5 | -0.797 | 0.15318 | 0.006 | -5.205
-14 | -0.769 | 0.14602 | 0.006 | -5.268
-13.5 | -0.742 | 0.14038 | 0.005 | -5.288
-13 | -0.714 | 0.13087 | 0.005 | -5.453
-12.5 | -0.687 | 0.12116 | 0.005 | -5.669
-12 | -0.66 | 0.12101 | 0.004 | -5.453
-11.5 | -0.633 | 0.11816 | 0.004 | -5.356
-11 | -0.606 | 0.11557 | 0.004 | -5.241
-10.5 | -0.577 | 0.09875 | 0.003 | -5.843
-10 | -0.55 | 0.09448 | 0.003 | -5.82
-9.5 | -0.602 | 0.03152 | 0.007 | -19.084
-9 | -0.576 | 0.02763 | 0.007 | -20.831
-8.5 | -0.548 | 0.02459 | 0.006 | -22.27
-8 | -0.517 | 0.0225 | 0.006 | -22.998
-7.5 | -0.622 | 0.05376 | 0.002 | -11.572
-7 | -0.655 | 0.04737 | 0.002 | -13.836
-6.5 | -0.646 | 0.04335 | 0.002 | -14.895
-6 | -0.619 | 0.0403 | 0.002 | -15.347
-5.5 | -0.581 | 0.03787 | 0.002 | -15.354
-5 | -0.538 | 0.03577 | 0.002 | -15.046
-4.5 | -0.491 | 0.03401 | 0.001 | -14.429
-4 | -0.44 | 0.03247 | 0.001 | -13.566
-3.5 | -0.464 | 0.01264 | 0.003 | -36.743
-3 | -0.413 | 0.01121 | 0.002 | -36.87
-2.5 | -0.347 | 0.01069 | 0.002 | -32.46
-2 | -0.278 | 0.01025 | 0.002 | -27.156
-1.5 | -0.209 | 0.00989 | 0.001 | -21.15
-1 | -0.14 | 0.00568 | 0.001 | -24.609
-0.5 | -0.07 | 0.00554 | 0 | -12.629
0 | 0 | 0.00552 | 0 | 0
0.5 | 0.07 | 0.00554 | 0 | 12.629
1 | 0.14 | 0.00568 | -0.001 | 24.609
1.5 | 0.209 | 0.00989 | -0.001 | 21.15
2 | 0.278 | 0.01025 | -0.002 | 27.156
2.5 | 0.347 | 0.01069 | -0.002 | 32.46
3 | 0.413 | 0.01121 | -0.002 | 36.87
3.5 | 0.464 | 0.01266 | -0.003 | 36.688
4 | 0.44 | 0.03247 | -0.001 | 13.566
4.5 | 0.491 | 0.03402 | -0.001 | 14.423
5 | 0.538 | 0.03586 | -0.002 | 15.01
5.5 | 0.581 | 0.03792 | -0.002 | 15.334
6 | 0.618 | 0.04034 | -0.002 | 15.332
6.5 | 0.646 | 0.0433 | -0.002 | 14.912
7 | 0.655 | 0.04714 | -0.002 | 13.905
7.5 | 0.622 | 0.0538 | -0.002 | 11.565
8 | 0.517 | 0.02246 | -0.006 | 23.041
8.5 | 0.548 | 0.02457 | -0.006 | 22.29
9 | 0.576 | 0.02727 | -0.007 | 21.13
9.5 | 0.601 | 0.03179 | -0.007 | 18.899
10 | 0.55 | 0.09447 | -0.003 | 5.821
10.5 | 0.577 | 0.09908 | -0.003 | 5.824
11 | 0.606 | 0.11504 | -0.004 | 5.265
11.5 | 0.633 | 0.1177 | -0.004 | 5.377
12 | 0.66 | 0.12058 | -0.004 | 5.472
12.5 | 0.687 | 0.1239 | -0.005 | 5.543
13 | 0.714 | 0.13094 | -0.005 | 5.45
13.5 | 0.742 | 0.14084 | -0.005 | 5.271
14 | 0.769 | 0.14607 | -0.006 | 5.266
14.5 | 0.797 | 0.15287 | -0.006 | 5.215
15 | 0.825 | 0.16188 | -0.006 | 5.095
15.5 | 0.851 | 0.16652 | -0.006 | 5.113
16 | 0.878 | 0.17062 | -0.007 | 5.147
16.5 | 0.905 | 0.17438 | -0.007 | 5.189
17 | 0.932 | 0.1857 | -0.007 | 5.018
17.5 | 0.961 | 0.18983 | -0.008 | 5.062
18 | 0.987 | 0.19524 | -0.008 | 5.057
18.5 | 1.014 | 0.20103 | -0.008 | 5.046
19 | 1.043 | 0.20604 | -0.009 | 5.064
19.5 | 1.07 | 0.21504 | -0.009 | 4.974
20 | 1.096 | 0.2176 | -0.009 | 5.036

## 40. Re 750k Mach 0.50 (2)
BIGFOIL.COM POLAR EXPORT
fx711520
FX 71-L-150/20 |  |  |  | Cl Max: | 0.8687 | at alpha= | 20 | deg
XFOIL ncrit=9 |  |  |  | L/D Max: | 51.8385 | at alpha= | 3 | deg
Re: | 750000 |  |  | Cd Min: | 0.26757 | at alpha= | 20 | deg
Mach: | 0.5 |  |  | Cl=0 at alpha= | 0.00071429 | deg
|  |  |  | @ Cl=0.1, Cd= | 0.0079115
|  |  |  | @ Cl=0.4, Cd= | 0.0080121
|  |  |  | @ Cl=0.6, Cd= | 0.012185
alpha (deg) | Cl | Cd | Cm | Cl/Cd
-20 | -0.8676 | 0.26697 | 0.0882 | -3.2498
-19.5 | -0.8462 | 0.25896 | 0.0831 | -3.2677
-19 | -0.8314 | 0.24778 | 0.0755 | -3.3554
-18.5 | -0.8063 | 0.24106 | 0.0721 | -3.3448
-18 | -0.7837 | 0.23372 | 0.0677 | -3.3532
-17.5 | -0.7624 | 0.22574 | 0.0628 | -3.3773
-17 | -0.7532 | 0.21332 | 0.0542 | -3.5308
-16.5 | -0.7276 | 0.20659 | 0.0513 | -3.522
-16 | -0.7053 | 0.19923 | 0.0472 | -3.5401
-15.5 | -0.6704 | 0.1891 | 0.0373 | -3.5452
-15 | -0.6574 | 0.1797 | 0.0324 | -3.6583
-14.5 | -0.6425 | 0.17059 | 0.0277 | -3.7663
-14 | -0.6559 | 0.15186 | 0.0186 | -4.3191
-13.5 | -0.6522 | 0.1407 | 0.0125 | -4.6354
-13 | -0.6726 | 0.12438 | 0.0033 | -5.4076
-12.5 | -0.7142 | 0.10507 | -0.0085 | -6.7974
-12 | -0.7409 | 0.09013 | -0.0182 | -8.2203
-11.5 | -0.7668 | 0.07653 | -0.0273 | -10.0196
-11 | -0.7931 | 0.06441 | -0.0347 | -12.3133
-10.5 | -0.8163 | 0.05405 | -0.0398 | -15.1027
-10 | -0.8349 | 0.04543 | -0.0422 | -18.3777
-9.5 | -0.8424 | 0.03883 | -0.042 | -21.6946
-9 | -0.8387 | 0.03365 | -0.04 | -24.9242
-8.5 | -0.8284 | 0.0295 | -0.0369 | -28.0814
-8 | -0.8147 | 0.02588 | -0.0333 | -31.4799
-7.5 | -0.7994 | 0.02266 | -0.0293 | -35.278
-7 | -0.7829 | 0.01978 | -0.0249 | -39.5804
-6.5 | -0.7681 | 0.01725 | -0.0197 | -44.5275
-6 | -0.7356 | 0.01565 | -0.0148 | -47.0032
-5.5 | -0.6888 | 0.01438 | -0.0113 | -47.8999
-5 | -0.6381 | 0.0131 | -0.0084 | -48.7099
-4.5 | -0.5852 | 0.01184 | -0.0061 | -49.4257
-4 | -0.5332 | 0.01036 | -0.0039 | -51.4672
-3 | -0.4174 | 0.00805 | -0.0009 | -51.8509
-2.5 | -0.3489 | 0.0079 | -0.0004 | -44.1646
-2 | -0.2796 | 0.00782 | -0.0001 | -35.7545
-1.5 | -0.2098 | 0.00785 | 0 | -26.7261
-1 | -0.1399 | 0.00794 | 0.0001 | -17.6196
-0.5 | -0.07 | 0.00789 | 0.0001 | -8.872
0 | -0.0001 | 0.00796 | 0 | -0.012563
0.5 | 0.0699 | 0.00789 | -0.0001 | 8.8593
1 | 0.1398 | 0.00794 | -0.0001 | 17.6071
1.5 | 0.2097 | 0.00785 | 0 | 26.7134
2 | 0.2795 | 0.00782 | 0.0002 | 35.7417
2.5 | 0.3488 | 0.0079 | 0.0005 | 44.1519
3 | 0.4173 | 0.00805 | 0.0009 | 51.8385
4 | 0.5332 | 0.01036 | 0.004 | 51.4672
4.5 | 0.5852 | 0.01183 | 0.0061 | 49.4675
5 | 0.6381 | 0.0131 | 0.0084 | 48.7099
5.5 | 0.6889 | 0.01438 | 0.0113 | 47.9068
6 | 0.7357 | 0.01564 | 0.0147 | 47.0396
6.5 | 0.7681 | 0.01725 | 0.0197 | 44.5275
7 | 0.7829 | 0.01979 | 0.0248 | 39.5604
7.5 | 0.8005 | 0.02261 | 0.0292 | 35.4047
8 | 0.8153 | 0.02587 | 0.0332 | 31.5153
8.5 | 0.8287 | 0.0295 | 0.0369 | 28.0915
9 | 0.8396 | 0.03362 | 0.04 | 24.9732
9.5 | 0.8423 | 0.03888 | 0.042 | 21.6641
10 | 0.8331 | 0.04566 | 0.0421 | 18.2457
10.5 | 0.8173 | 0.054 | 0.0398 | 15.1352
11 | 0.7936 | 0.06443 | 0.0346 | 12.3172
11.5 | 0.7686 | 0.07638 | 0.0273 | 10.0628
12 | 0.7422 | 0.09005 | 0.0182 | 8.2421
12.5 | 0.7126 | 0.10561 | 0.008 | 6.7475
13 | 0.671 | 0.12495 | -0.0037 | 5.3701
13.5 | 0.655 | 0.14014 | -0.0122 | 4.6739
14 | 0.6538 | 0.15281 | -0.0192 | 4.2785
14.5 | 0.6624 | 0.16312 | -0.0246 | 4.0608
15 | 0.6575 | 0.17996 | -0.0326 | 3.6536
15.5 | 0.6712 | 0.18917 | -0.0373 | 3.5481
16 | 0.7063 | 0.19944 | -0.0475 | 3.5414
16.5 | 0.7283 | 0.20687 | -0.0515 | 3.5206
17 | 0.7536 | 0.21371 | -0.0546 | 3.5263
17.5 | 0.7634 | 0.22607 | -0.063 | 3.3768
18 | 0.7847 | 0.23409 | -0.0679 | 3.3521
18.5 | 0.8073 | 0.24146 | -0.0723 | 3.3434
19 | 0.833 | 0.2481 | -0.0754 | 3.3575
19.5 | 0.8474 | 0.25929 | -0.0832 | 3.2682
20 | 0.8687 | 0.26757 | -0.0885 | 3.2466

## 41. Re 1M Mach 0.00 (1)
BIGFOIL.COM POLAR EXPORT
fx711520
FX 71-L-150/20 |  |  |  | Cl Max: | 0.972 | at alpha= | 14.5 | deg
JavaFoil+Calcfoil stall+Eppler ext transition |  |  |  | L/D Max: | 64.079 | at alpha= | 4.5 | deg
Re: | 1000000 |  |  | Cd Min: | 0.00505 | at alpha= | 0 | deg
Mach: | 0 |  |  | Cl=0 at alpha= | 0 | deg
|  |  |  | @ Cl=0.1, Cd= | 0.0051255
|  |  |  | @ Cl=0.4, Cd= | 0.0078683
|  |  |  | @ Cl=0.6, Cd= | 0.010931
alpha (deg) | Cl | Cd | Cm | Cl/Cd
-20 | -0.886 | 0.15748 | 0.008 | -5.624
-19.5 | -0.911 | 0.14141 | 0.008 | -6.443
-19 | -0.923 | 0.13935 | 0.008 | -6.626
-18.5 | -0.941 | 0.13004 | 0.008 | -7.237
-18 | -0.929 | 0.14615 | 0.005 | -6.357
-17.5 | -0.941 | 0.13922 | 0.005 | -6.756
-17 | -0.951 | 0.1316 | 0.004 | -7.224
-16.5 | -0.959 | 0.12501 | 0.004 | -7.672
-16 | -0.966 | 0.11969 | 0.004 | -8.067
-15.5 | -0.97 | 0.11321 | 0.004 | -8.57
-15 | -0.972 | 0.10716 | 0.004 | -9.074
-14.5 | -0.972 | 0.10178 | 0.004 | -9.553
-14 | -0.97 | 0.09597 | 0.004 | -10.103
-13.5 | -0.964 | 0.09077 | 0.004 | -10.623
-13 | -0.956 | 0.08553 | 0.003 | -11.178
-12.5 | -0.945 | 0.0816 | 0.003 | -11.584
-12 | -0.932 | 0.07668 | 0.003 | -12.148
-11.5 | -0.915 | 0.0724 | 0.003 | -12.638
-11 | -0.895 | 0.06809 | 0.003 | -13.151
-10.5 | -0.873 | 0.06422 | 0.003 | -13.596
-10 | -0.848 | 0.06054 | 0.003 | -14.008
-9.5 | -0.82 | 0.05724 | 0.003 | -14.332
-9 | -0.79 | 0.05402 | 0.002 | -14.627
-8.5 | -0.758 | 0.05095 | 0.002 | -14.87
-8 | -0.723 | 0.04807 | 0.002 | -15.035
-7.5 | -0.686 | 0.04544 | 0.002 | -15.093
-7 | -0.647 | 0.04294 | 0.002 | -15.069
-6.5 | -0.607 | 0.04057 | 0.002 | -14.953
-6 | -0.565 | 0.03849 | 0.002 | -14.667
-5.5 | -0.647 | 0.01129 | 0.004 | -57.292
-5 | -0.592 | 0.01087 | 0.004 | -54.47
-4.5 | -0.536 | 0.00836 | 0.003 | -64.079
-4 | -0.479 | 0.00811 | 0.003 | -59.023
-3.5 | -0.42 | 0.00792 | 0.002 | -53.096
-3 | -0.362 | 0.00777 | 0.002 | -46.551
-2.5 | -0.302 | 0.00803 | 0.002 | -37.608
-2 | -0.242 | 0.00785 | 0.001 | -30.813
-1.5 | -0.182 | 0.00525 | 0.001 | -34.632
-1 | -0.121 | 0.00515 | 0.001 | -23.54
-0.5 | -0.061 | 0.00508 | 0 | -11.934
0 | 0 | 0.00505 | 0 | 0
0.5 | 0.061 | 0.00508 | 0 | 11.934
1 | 0.121 | 0.00515 | -0.001 | 23.54
1.5 | 0.182 | 0.00525 | -0.001 | 34.632
2 | 0.242 | 0.00785 | -0.001 | 30.813
2.5 | 0.302 | 0.00803 | -0.002 | 37.608
3 | 0.362 | 0.00777 | -0.002 | 46.551
3.5 | 0.42 | 0.00792 | -0.002 | 53.096
4 | 0.479 | 0.00811 | -0.003 | 59.023
4.5 | 0.536 | 0.00836 | -0.003 | 64.079
5 | 0.592 | 0.01087 | -0.004 | 54.47
5.5 | 0.647 | 0.01129 | -0.004 | 57.292
6 | 0.565 | 0.03849 | -0.002 | 14.667
6.5 | 0.607 | 0.04057 | -0.002 | 14.953
7 | 0.647 | 0.04294 | -0.002 | 15.069
7.5 | 0.686 | 0.04544 | -0.002 | 15.093
8 | 0.723 | 0.04807 | -0.002 | 15.035
8.5 | 0.758 | 0.05095 | -0.002 | 14.87
9 | 0.79 | 0.05402 | -0.002 | 14.627
9.5 | 0.82 | 0.05724 | -0.003 | 14.332
10 | 0.848 | 0.06054 | -0.003 | 14.008
10.5 | 0.873 | 0.06422 | -0.003 | 13.596
11 | 0.895 | 0.06809 | -0.003 | 13.151
11.5 | 0.915 | 0.0724 | -0.003 | 12.638
12 | 0.932 | 0.07668 | -0.003 | 12.148
12.5 | 0.945 | 0.0816 | -0.003 | 11.584
13 | 0.956 | 0.08553 | -0.003 | 11.178
13.5 | 0.964 | 0.09077 | -0.004 | 10.623
14 | 0.97 | 0.09597 | -0.004 | 10.103
14.5 | 0.972 | 0.10178 | -0.004 | 9.553
15 | 0.972 | 0.10716 | -0.004 | 9.074
15.5 | 0.97 | 0.11321 | -0.004 | 8.57
16 | 0.966 | 0.11969 | -0.004 | 8.067
16.5 | 0.959 | 0.12501 | -0.004 | 7.672
17 | 0.951 | 0.1316 | -0.004 | 7.224
17.5 | 0.941 | 0.13922 | -0.005 | 6.756
18 | 0.929 | 0.14615 | -0.005 | 6.357
18.5 | 0.941 | 0.13004 | -0.008 | 7.237
19 | 0.923 | 0.13935 | -0.008 | 6.626
19.5 | 0.911 | 0.14141 | -0.008 | 6.443

## 42. Re 1M Mach 0.00 (2)
BIGFOIL.COM POLAR EXPORT
fx711520
FX 71-L-150/20 |  |  |  | Cl Max: | 1.1906 | at alpha= | 16 | deg
XFOIL ncrit=9 |  |  |  | L/D Max: | 59.874 | at alpha= | 8 | deg
Re: | 1000000 |  |  | Cd Min: | 0.15376 | at alpha= | 20 | deg
Mach: | 0 |  |  | Cl=0 at alpha= | 0.0008547 | deg
|  |  |  | @ Cl=0.1, Cd= | 0.0064871
|  |  |  | @ Cl=0.4, Cd= | 0.007044
|  |  |  | @ Cl=0.6, Cd= | 0.010772
alpha (deg) | Cl | Cd | Cm | Cl/Cd
-20 | -1.0353 | 0.14914 | 0.0241 | -6.9418
-19.5 | -1.0831 | 0.12902 | 0.0111 | -8.3948
-19 | -1.1113 | 0.11461 | 0.0021 | -9.6964
-18.5 | -1.1274 | 0.10318 | -0.0047 | -10.9265
-18 | -1.1605 | 0.08991 | -0.0116 | -12.9074
-17.5 | -1.1734 | 0.08051 | -0.0162 | -14.5746
-17 | -1.1717 | 0.07361 | -0.0195 | -15.9177
-16.5 | -1.1808 | 0.06574 | -0.0225 | -17.9617
-16 | -1.1856 | 0.05893 | -0.0242 | -20.1188
-15.5 | -1.1843 | 0.05323 | -0.0252 | -22.2487
-15 | -1.1808 | 0.04813 | -0.0254 | -24.5336
-14.5 | -1.1718 | 0.04385 | -0.0254 | -26.7229
-14 | -1.1623 | 0.03976 | -0.0248 | -29.2329
-13.5 | -1.148 | 0.03622 | -0.0243 | -31.6952
-12.5 | -1.0875 | 0.02944 | -0.0288 | -36.9395
-12 | -1.0751 | 0.02662 | -0.0265 | -40.3869
-11.5 | -1.0603 | 0.02409 | -0.0241 | -44.0141
-11 | -1.045 | 0.02181 | -0.0213 | -47.9138
-10.5 | -1.0318 | 0.01979 | -0.0176 | -52.1374
-10 | -1.0154 | 0.01834 | -0.0127 | -55.3653
-9.5 | -0.9826 | 0.01718 | -0.0099 | -57.1944
-9 | -0.9437 | 0.01608 | -0.0079 | -58.6878
-8.5 | -0.9014 | 0.01513 | -0.0062 | -59.577
-8 | -0.8556 | 0.01429 | -0.005 | -59.874
-7.5 | -0.8075 | 0.01355 | -0.004 | -59.5941
-7 | -0.7587 | 0.01283 | -0.0031 | -59.1348
-6.5 | -0.7075 | 0.0122 | -0.0025 | -57.9918
-6 | -0.656 | 0.0116 | -0.0019 | -56.5517
-5.5 | -0.6055 | 0.01086 | -0.0013 | -55.7551
-5 | -0.5547 | 0.01002 | -0.0008 | -55.3593
-4.5 | -0.5041 | 0.00912 | -0.0002 | -55.2741
-4 | -0.4549 | 0.00806 | 0.0004 | -56.4392
-3.5 | -0.4039 | 0.00708 | 0.0009 | -57.048
-3 | -0.3485 | 0.0067 | 0.001 | -52.0149
-2.5 | -0.2915 | 0.00659 | 0.001 | -44.2337
-2 | -0.2335 | 0.00649 | 0.0008 | -35.9784
-1.5 | -0.1754 | 0.00643 | 0.0006 | -27.2784
-1 | -0.1174 | 0.00649 | 0.0005 | -18.0894
-0.5 | -0.0585 | 0.00648 | 0.0002 | -9.0278
0 | -0.0001 | 0.00645 | 0 | -0.015504
0.5 | 0.0584 | 0.00648 | -0.0002 | 9.0123
1 | 0.1173 | 0.00649 | -0.0005 | 18.074
1.5 | 0.1753 | 0.00643 | -0.0006 | 27.2628
2 | 0.2334 | 0.00649 | -0.0008 | 35.963
2.5 | 0.2914 | 0.00659 | -0.001 | 44.2185
3 | 0.3484 | 0.0067 | -0.001 | 52
3.5 | 0.4039 | 0.00707 | -0.0009 | 57.1287
4 | 0.4549 | 0.00806 | -0.0004 | 56.4392
4.5 | 0.504 | 0.00912 | 0.0003 | 55.2632
5 | 0.5545 | 0.01003 | 0.0008 | 55.2841
5.5 | 0.6054 | 0.01086 | 0.0013 | 55.7459
6 | 0.656 | 0.0116 | 0.002 | 56.5517
6.5 | 0.7075 | 0.0122 | 0.0025 | 57.9918
7 | 0.7587 | 0.01283 | 0.0031 | 59.1348
7.5 | 0.8076 | 0.01354 | 0.004 | 59.6455
8 | 0.8556 | 0.01429 | 0.005 | 59.874
8.5 | 0.9015 | 0.01513 | 0.0062 | 59.5836
9 | 0.9441 | 0.01606 | 0.0079 | 58.7858
9.5 | 0.9828 | 0.01717 | 0.0099 | 57.2394
10 | 1.0158 | 0.01833 | 0.0126 | 55.4173
10.5 | 1.0341 | 0.01969 | 0.0173 | 52.519
11 | 1.045 | 0.02183 | 0.0213 | 47.8699
11.5 | 1.0615 | 0.02404 | 0.024 | 44.1556
12 | 1.0758 | 0.0266 | 0.0265 | 40.4436
12.5 | 1.089 | 0.02936 | 0.0287 | 37.0913
14 | 1.1617 | 0.03995 | 0.0248 | 29.0788
14.5 | 1.1742 | 0.04378 | 0.025 | 26.8205
15 | 1.1839 | 0.04801 | 0.025 | 24.6594
15.5 | 1.1866 | 0.05318 | 0.0248 | 22.3129
16 | 1.1906 | 0.05861 | 0.0237 | 20.3139
16.5 | 1.1869 | 0.06526 | 0.0221 | 18.1873
17 | 1.1795 | 0.07281 | 0.0194 | 16.1997
17.5 | 1.1624 | 0.08227 | 0.0155 | 14.1291
18 | 1.1577 | 0.0906 | 0.0111 | 12.7781
18.5 | 1.1358 | 0.10212 | 0.0049 | 11.1222
19 | 1.1112 | 0.11497 | -0.0026 | 9.6651
19.5 | 1.0849 | 0.12906 | -0.0114 | 8.4062
20 | 1.0189 | 0.15376 | -0.0273 | 6.6266

## 43. Re 1M Mach 0.10 (1)
BIGFOIL.COM POLAR EXPORT
fx711520
FX 71-L-150/20 |  |  |  | Cl Max: | 0.954 | at alpha= | 14 | deg
JavaFoil+Calcfoil stall+Eppler ext transition |  |  |  | L/D Max: | 59.044 | at alpha= | 4 | deg
Re: | 1000000 |  |  | Cd Min: | 0.00508 | at alpha= | -0.5 | deg
Mach: | 0.1 |  |  | Cl=0 at alpha= | 0 | deg
|  |  |  | @ Cl=0.1, Cd= | 0.0051439
|  |  |  | @ Cl=0.4, Cd= | 0.0079003
|  |  |  | @ Cl=0.6, Cd= | 0.010968
alpha (deg) | Cl | Cd | Cm | Cl/Cd
-19.5 | -0.852 | 0.15083 | 0.008 | -5.646
-19 | -0.876 | 0.13876 | 0.008 | -6.316
-18.5 | -0.9 | 0.1276 | 0.008 | -7.052
-18 | -0.921 | 0.11837 | 0.008 | -7.78
-17.5 | -0.939 | 0.11076 | 0.008 | -8.48
-17 | -0.917 | 0.13404 | 0.005 | -6.843
-16.5 | -0.929 | 0.12848 | 0.004 | -7.23
-16 | -0.939 | 0.12094 | 0.004 | -7.761
-15.5 | -0.946 | 0.11492 | 0.004 | -8.234
-15 | -0.952 | 0.1086 | 0.004 | -8.764
-14.5 | -0.954 | 0.10223 | 0.004 | -9.336
-14 | -0.954 | 0.09696 | 0.004 | -9.844
-13.5 | -0.952 | 0.09144 | 0.004 | -10.408
-13 | -0.946 | 0.08609 | 0.003 | -10.987
-12.5 | -0.937 | 0.08185 | 0.003 | -11.449
-12 | -0.925 | 0.07707 | 0.003 | -12.006
-11.5 | -0.91 | 0.07265 | 0.003 | -12.531
-11 | -0.892 | 0.06847 | 0.003 | -13.035
-10.5 | -0.871 | 0.06452 | 0.003 | -13.507
-10 | -0.847 | 0.06089 | 0.003 | -13.916
-9.5 | -0.821 | 0.05733 | 0.003 | -14.313
-9 | -0.791 | 0.05412 | 0.002 | -14.618
-8.5 | -0.759 | 0.05101 | 0.002 | -14.879
-8 | -0.725 | 0.0481 | 0.002 | -15.065
-7.5 | -0.688 | 0.04546 | 0.002 | -15.13
-7 | -0.649 | 0.04295 | 0.002 | -15.117
-6.5 | -0.609 | 0.0406 | 0.002 | -15
-6 | -0.567 | 0.0385 | 0.002 | -14.725
-5.5 | -0.649 | 0.01136 | 0.004 | -57.18
-5 | -0.594 | 0.01092 | 0.004 | -54.451
-4.5 | -0.538 | 0.0105 | 0.003 | -51.263
-4 | -0.481 | 0.00814 | 0.003 | -59.044
-3.5 | -0.422 | 0.00796 | 0.002 | -53.091
-3 | -0.363 | 0.0078 | 0.002 | -46.597
-2.5 | -0.304 | 0.00803 | 0.002 | -37.799
-2 | -0.243 | 0.00783 | 0.001 | -31.06
-1.5 | -0.183 | 0.00525 | 0.001 | -34.793
-1 | -0.122 | 0.00518 | 0.001 | -23.517
-0.5 | -0.061 | 0.00508 | 0 | -11.988
0 | 0 | 0.00508 | 0 | 0
0.5 | 0.061 | 0.00508 | 0 | 11.988
1 | 0.122 | 0.00518 | -0.001 | 23.517
1.5 | 0.183 | 0.00525 | -0.001 | 34.793
2 | 0.243 | 0.00783 | -0.001 | 31.06
2.5 | 0.304 | 0.00803 | -0.002 | 37.799
3 | 0.363 | 0.0078 | -0.002 | 46.597
3.5 | 0.422 | 0.00796 | -0.002 | 53.091
4 | 0.481 | 0.00814 | -0.003 | 59.044
4.5 | 0.538 | 0.0105 | -0.003 | 51.263
5 | 0.594 | 0.01092 | -0.004 | 54.451
5.5 | 0.649 | 0.01136 | -0.004 | 57.18
6 | 0.567 | 0.0385 | -0.002 | 14.725
6.5 | 0.609 | 0.0406 | -0.002 | 15
7 | 0.649 | 0.04295 | -0.002 | 15.117
7.5 | 0.688 | 0.04546 | -0.002 | 15.13
8 | 0.725 | 0.0481 | -0.002 | 15.065
8.5 | 0.759 | 0.05101 | -0.002 | 14.879
9 | 0.791 | 0.05412 | -0.002 | 14.618
9.5 | 0.821 | 0.05733 | -0.003 | 14.313
10 | 0.847 | 0.06089 | -0.003 | 13.916
10.5 | 0.871 | 0.06452 | -0.003 | 13.507
11 | 0.892 | 0.06847 | -0.003 | 13.035
11.5 | 0.91 | 0.07265 | -0.003 | 12.531
12 | 0.925 | 0.07707 | -0.003 | 12.006
12.5 | 0.937 | 0.08185 | -0.003 | 11.449
13 | 0.946 | 0.08609 | -0.003 | 10.987
13.5 | 0.952 | 0.09144 | -0.004 | 10.408
14 | 0.954 | 0.09696 | -0.004 | 9.844
14.5 | 0.954 | 0.10223 | -0.004 | 9.336
15 | 0.952 | 0.1086 | -0.004 | 8.764
15.5 | 0.946 | 0.11492 | -0.004 | 8.234
16 | 0.939 | 0.12094 | -0.004 | 7.761
16.5 | 0.929 | 0.12848 | -0.004 | 7.23
17 | 0.917 | 0.13404 | -0.005 | 6.843
17.5 | 0.939 | 0.11076 | -0.008 | 8.48
18 | 0.921 | 0.11837 | -0.008 | 7.78
18.5 | 0.9 | 0.1276 | -0.008 | 7.052
19 | 0.876 | 0.13876 | -0.008 | 6.316

## 44. Re 1M Mach 0.10 (2)
BIGFOIL.COM POLAR EXPORT
fx711520
FX 71-L-150/20 |  |  |  | Cl Max: | 1.1711 | at alpha= | 15 | deg
XFOIL ncrit=9 |  |  |  | L/D Max: | 59.5291 | at alpha= | 8 | deg
Re: | 1000000 |  |  | Cd Min: | 0.23021 | at alpha= | -20 | deg
Mach: | 0.1 |  |  | Cl=0 at alpha= | 0.0008489 | deg
|  |  |  | @ Cl=0.1, Cd= | 0.0065109
|  |  |  | @ Cl=0.4, Cd= | 0.0070754
|  |  |  | @ Cl=0.6, Cd= | 0.010805
alpha (deg) | Cl | Cd | Cm | Cl/Cd
-20 | -0.7907 | 0.23021 | 0.0653 | -3.4347
-19.5 | -1.0162 | 0.14675 | 0.0224 | -6.9247
-19 | -1.0634 | 0.12684 | 0.0096 | -8.3838
-18.5 | -1.0861 | 0.11334 | 0.0012 | -9.5827
-18 | -1.1224 | 0.09859 | -0.0071 | -11.3845
-17.5 | -1.1401 | 0.08777 | -0.0129 | -12.9896
-17 | -1.1402 | 0.0801 | -0.017 | -14.2347
-16.5 | -1.1546 | 0.07095 | -0.021 | -16.2734
-16 | -1.1651 | 0.06303 | -0.0236 | -18.4848
-15.5 | -1.1679 | 0.05652 | -0.0252 | -20.6635
-15 | -1.1679 | 0.05071 | -0.0259 | -23.031
-14.5 | -1.1612 | 0.04602 | -0.0262 | -25.2325
-14 | -1.1538 | 0.04159 | -0.0257 | -27.7422
-13.5 | -1.1408 | 0.03783 | -0.0253 | -30.156
-13 | -1.0937 | 0.03349 | -0.0321 | -32.6575
-12.5 | -1.0818 | 0.03058 | -0.0301 | -35.3761
-12 | -1.0699 | 0.02761 | -0.0279 | -38.7505
-11.5 | -1.0553 | 0.02496 | -0.0255 | -42.2796
-11 | -1.04 | 0.02256 | -0.0228 | -46.0993
-10.5 | -1.0249 | 0.0204 | -0.0196 | -50.2402
-10 | -1.013 | 0.01869 | -0.0145 | -54.2001
-9.5 | -0.9839 | 0.01747 | -0.0111 | -56.3194
-9 | -0.9465 | 0.01633 | -0.0088 | -57.9608
-8.5 | -0.9051 | 0.01533 | -0.007 | -59.0411
-8 | -0.8595 | 0.01444 | -0.0056 | -59.5222
-7.5 | -0.8117 | 0.01367 | -0.0045 | -59.3782
-7 | -0.7628 | 0.01293 | -0.0035 | -58.9946
-6 | -0.6597 | 0.01168 | -0.0022 | -56.4812
-5.5 | -0.6088 | 0.01093 | -0.0015 | -55.6999
-4.5 | -0.5069 | 0.0092 | -0.0004 | -55.0978
-4 | -0.4573 | 0.00813 | 0.0003 | -56.2485
-3.5 | -0.4062 | 0.00713 | 0.0008 | -56.9705
-3 | -0.3507 | 0.00672 | 0.001 | -52.1875
-2.5 | -0.2934 | 0.00661 | 0.001 | -44.3873
-2 | -0.2349 | 0.0065 | 0.0008 | -36.1385
-1.5 | -0.1765 | 0.00645 | 0.0006 | -27.3643
-1 | -0.1181 | 0.00652 | 0.0005 | -18.1135
-0.5 | -0.0589 | 0.00649 | 0.0002 | -9.0755
0 | -0.0001 | 0.00647 | 0 | -0.015456
0.5 | 0.0588 | 0.00649 | -0.0002 | 9.0601
1 | 0.118 | 0.00652 | -0.0005 | 18.0982
1.5 | 0.1764 | 0.00645 | -0.0006 | 27.3488
2 | 0.2348 | 0.00651 | -0.0007 | 36.0676
2.5 | 0.2933 | 0.00661 | -0.0009 | 44.3722
3 | 0.3506 | 0.00672 | -0.001 | 52.1726
3.5 | 0.4062 | 0.00712 | -0.0008 | 57.0506
4 | 0.4573 | 0.00813 | -0.0003 | 56.2485
4.5 | 0.5068 | 0.0092 | 0.0004 | 55.087
5 | 0.5572 | 0.01014 | 0.001 | 54.9507
5.5 | 0.6087 | 0.01094 | 0.0015 | 55.6399
6 | 0.6597 | 0.01168 | 0.0022 | 56.4812
7 | 0.7628 | 0.01293 | 0.0035 | 58.9946
7.5 | 0.8117 | 0.01367 | 0.0045 | 59.3782
8 | 0.8596 | 0.01444 | 0.0056 | 59.5291
8.5 | 0.9052 | 0.01533 | 0.007 | 59.0476
9 | 0.947 | 0.0163 | 0.0088 | 58.0982
9.5 | 0.9842 | 0.01746 | 0.0111 | 56.3688
10 | 1.0135 | 0.01869 | 0.0144 | 54.2269
10.5 | 1.0274 | 0.02029 | 0.0194 | 50.6358
11 | 1.0399 | 0.02258 | 0.0228 | 46.054
11.5 | 1.0565 | 0.02491 | 0.0255 | 42.4127
12 | 1.0706 | 0.02759 | 0.0279 | 38.8039
12.5 | 1.0831 | 0.03051 | 0.03 | 35.4998
13 | 1.0953 | 0.03339 | 0.032 | 32.8032
13.5 | 1.1447 | 0.03761 | 0.0249 | 30.4361
14 | 1.1527 | 0.04184 | 0.0257 | 27.5502
14.5 | 1.1634 | 0.04597 | 0.0258 | 25.3078
15 | 1.1711 | 0.05058 | 0.0255 | 23.1534
15.5 | 1.17 | 0.05649 | 0.0249 | 20.7116
16 | 1.1709 | 0.0626 | 0.0232 | 18.7045
16.5 | 1.1619 | 0.0703 | 0.0207 | 16.5277
17 | 1.1496 | 0.07906 | 0.017 | 14.5409
17.5 | 1.1276 | 0.08988 | 0.0119 | 12.5456
18 | 1.1195 | 0.09935 | 0.0065 | 11.2682
18.5 | 1.0937 | 0.11235 | -0.0009 | 9.7348
19 | 1.0644 | 0.12697 | -0.0099 | 8.3831
19.5 | 1.0156 | 0.14738 | -0.023 | 6.891

## 45. Re 1M Mach 0.25 (1)
BIGFOIL.COM POLAR EXPORT
fx711520
FX 71-L-150/20 |  |  |  | Cl Max: | 0.937 | at alpha= | 14 | deg
JavaFoil+Calcfoil stall+Eppler ext transition |  |  |  | L/D Max: | 56.279 | at alpha= | 5.5 | deg
Re: | 1000000 |  |  | Cd Min: | 0.00506 | at alpha= | 0 | deg
Mach: | 0.25 |  |  | Cl=0 at alpha= | 0 | deg
|  |  |  | @ Cl=0.1, Cd= | 0.0051616
|  |  |  | @ Cl=0.4, Cd= | 0.007979
|  |  |  | @ Cl=0.6, Cd= | 0.15202
alpha (deg) | Cl | Cd | Cm | Cl/Cd
-19 | -0.41 | 0.15294 | 0.008 | -2.68
-18.5 | -0.469 | 0.14456 | 0.008 | -3.248
-18 | -0.528 | 0.13314 | 0.008 | -3.962
-17.5 | -0.581 | 0.12391 | 0.008 | -4.69
-17 | -0.635 | 0.1126 | 0.008 | -5.639
-16.5 | -0.688 | 0.10017 | 0.008 | -6.869
-16 | -0.743 | 0.08509 | 0.009 | -8.732
-15.5 | -0.804 | 0.06717 | 0.009 | -11.964
-15 | -0.857 | 0.05487 | 0.009 | -15.61
-14.5 | -0.9 | 0.04701 | 0.009 | -19.148
-14 | -0.937 | 0.04144 | 0.009 | -22.599
-13.5 | -0.841 | 0.09712 | 0.004 | -8.66
-13 | -0.855 | 0.09028 | 0.004 | -9.475
-12.5 | -0.865 | 0.08529 | 0.003 | -10.142
-12 | -0.869 | 0.07976 | 0.003 | -10.896
-11.5 | -0.868 | 0.07518 | 0.003 | -11.546
-11 | -0.862 | 0.07016 | 0.003 | -12.288
-10.5 | -0.851 | 0.06587 | 0.003 | -12.923
-10 | -0.836 | 0.06191 | 0.003 | -13.497
-9.5 | -0.816 | 0.05817 | 0.003 | -14.024
-9 | -0.792 | 0.05479 | 0.002 | -14.451
-8.5 | -0.764 | 0.05152 | 0.002 | -14.825
-8 | -0.733 | 0.04855 | 0.002 | -15.089
-7.5 | -0.698 | 0.04582 | 0.002 | -15.233
-7 | -0.661 | 0.04315 | 0.002 | -15.315
-6.5 | -0.621 | 0.04082 | 0.002 | -15.219
-6 | -0.579 | 0.03864 | 0.002 | -14.996
-5.5 | -0.662 | 0.01177 | 0.004 | -56.279
-5 | -0.609 | 0.01124 | 0.004 | -54.141
-4.5 | -0.552 | 0.01076 | 0.003 | -51.251
-4 | -0.493 | 0.01035 | 0.003 | -47.661
-3.5 | -0.433 | 0.0081 | 0.003 | -53.5
-3 | -0.373 | 0.00788 | 0.002 | -47.31
-2.5 | -0.312 | 0.00767 | 0.002 | -40.619
-2 | -0.25 | 0.00795 | 0.001 | -31.42
-1.5 | -0.188 | 0.00528 | 0.001 | -35.559
-1 | -0.125 | 0.00521 | 0.001 | -24.008
-0.5 | -0.063 | 0.00509 | 0 | -12.29
0 | 0 | 0.00506 | 0 | 0
0.5 | 0.063 | 0.00509 | 0 | 12.29
1 | 0.125 | 0.00521 | -0.001 | 24.008
1.5 | 0.188 | 0.00528 | -0.001 | 35.559
2 | 0.25 | 0.00795 | -0.001 | 31.42
2.5 | 0.312 | 0.00767 | -0.002 | 40.619
3 | 0.373 | 0.00788 | -0.002 | 47.31
3.5 | 0.433 | 0.0081 | -0.003 | 53.5
4 | 0.493 | 0.01035 | -0.003 | 47.661
4.5 | 0.552 | 0.01076 | -0.003 | 51.251
5 | 0.609 | 0.01124 | -0.004 | 54.141
5.5 | 0.662 | 0.01177 | -0.004 | 56.279
6 | 0.579 | 0.03864 | -0.002 | 14.996
6.5 | 0.621 | 0.04082 | -0.002 | 15.219
7 | 0.661 | 0.04315 | -0.002 | 15.315
7.5 | 0.698 | 0.04582 | -0.002 | 15.233
8 | 0.733 | 0.04855 | -0.002 | 15.089
8.5 | 0.764 | 0.05152 | -0.002 | 14.825
9 | 0.792 | 0.05479 | -0.002 | 14.451
9.5 | 0.816 | 0.05817 | -0.003 | 14.024
10 | 0.836 | 0.06191 | -0.003 | 13.497
10.5 | 0.851 | 0.06587 | -0.003 | 12.923
11 | 0.862 | 0.07016 | -0.003 | 12.288
11.5 | 0.868 | 0.07518 | -0.003 | 11.546
12 | 0.869 | 0.07976 | -0.003 | 10.896
12.5 | 0.865 | 0.08522 | -0.003 | 10.15
13 | 0.855 | 0.09021 | -0.004 | 9.482
13.5 | 0.841 | 0.09712 | -0.004 | 8.66
14 | 0.937 | 0.04144 | -0.009 | 22.599
14.5 | 0.899 | 0.04751 | -0.009 | 18.932
15 | 0.855 | 0.05583 | -0.009 | 15.31
15.5 | 0.801 | 0.06858 | -0.009 | 11.686
16 | 0.743 | 0.0855 | -0.009 | 8.685
16.5 | 0.689 | 0.09957 | -0.008 | 6.915
17 | 0.635 | 0.11203 | -0.008 | 5.672
17.5 | 0.582 | 0.12299 | -0.008 | 4.731
18 | 0.528 | 0.13249 | -0.008 | 3.984
18.5 | 0.471 | 0.14112 | -0.008 | 3.34
19 | 0.41 | 0.15202 | -0.008 | 2.697

## 46. Re 1M Mach 0.25 (2)
BIGFOIL.COM POLAR EXPORT
fx711520
FX 71-L-150/20 |  |  |  | Cl Max: | 1.098 | at alpha= | 13.5 | deg
XFOIL ncrit=9 |  |  |  | L/D Max: | 57.8951 | at alpha= | 7 | deg
Re: | 1000000 |  |  | Cd Min: | 0.21864 | at alpha= | -19 | deg
Mach: | 0.25 |  |  | Cl=0 at alpha= | 0 | deg
|  |  |  | @ Cl=0.1, Cd= | 0.0065786
|  |  |  | @ Cl=0.4, Cd= | 0.0071786
|  |  |  | @ Cl=0.6, Cd= | 0.01099
alpha (deg) | Cl | Cd | Cm | Cl/Cd
-19 | -0.7777 | 0.21864 | 0.0581 | -3.557
-18.5 | -0.7636 | 0.21114 | 0.054 | -3.6166
-18 | -0.7444 | 0.2059 | 0.0509 | -3.6153
-17.5 | -0.7271 | 0.1998 | 0.0473 | -3.6391
-17 | -0.9636 | 0.1226 | 0.007 | -7.8597
-16.5 | -1.0005 | 0.10628 | -0.0028 | -9.4138
-16 | -1.03 | 0.0925 | -0.0106 | -11.1351
-15.5 | -1.0554 | 0.08037 | -0.017 | -13.1318
-15 | -1.0751 | 0.07 | -0.0219 | -15.3586
-14.5 | -1.0865 | 0.06138 | -0.0253 | -17.7012
-14 | -1.0946 | 0.05384 | -0.0275 | -20.3306
-13 | -1.0585 | 0.04129 | -0.0369 | -25.6357
-12.5 | -1.051 | 0.03719 | -0.0358 | -28.2603
-12 | -1.0423 | 0.03336 | -0.0341 | -31.244
-11.5 | -1.0299 | 0.02999 | -0.0322 | -34.3414
-11 | -1.0159 | 0.02694 | -0.0299 | -37.7097
-10.5 | -1.0003 | 0.02421 | -0.0272 | -41.3176
-10 | -0.9844 | 0.02166 | -0.0241 | -45.4478
-9.5 | -0.9687 | 0.01945 | -0.0205 | -49.8046
-9 | -0.953 | 0.01786 | -0.0151 | -53.3595
-8.5 | -0.9197 | 0.01654 | -0.0117 | -55.6046
-8 | -0.8784 | 0.01539 | -0.0093 | -57.076
-7.5 | -0.8328 | 0.01443 | -0.0074 | -57.7131
-7 | -0.7839 | 0.01354 | -0.0059 | -57.8951
-6.5 | -0.7326 | 0.01277 | -0.0047 | -57.3688
-6 | -0.6796 | 0.01214 | -0.0037 | -55.9802
-5.5 | -0.6263 | 0.01142 | -0.0028 | -54.8424
-5 | -0.5739 | 0.01055 | -0.002 | -54.3981
-4.5 | -0.5217 | 0.00966 | -0.0012 | -54.0062
-4 | -0.4704 | 0.00856 | -0.0004 | -54.9533
-3.5 | -0.4195 | 0.00735 | 0.0004 | -57.0748
-3 | -0.3628 | 0.00687 | 0.0007 | -52.8093
-2.5 | -0.3035 | 0.00668 | 0.0008 | -45.4341
-2 | -0.2431 | 0.00657 | 0.0007 | -37.0015
-1.5 | -0.1826 | 0.00655 | 0.0006 | -27.8779
-1 | -0.1218 | 0.0066 | 0.0004 | -18.4545
-0.5 | -0.061 | 0.00654 | 0.0002 | -9.3272
0 | 0 | 0.00662 | 0 | 0
0.5 | 0.0609 | 0.00654 | -0.0002 | 9.3119
1 | 0.1217 | 0.0066 | -0.0004 | 18.4394
1.5 | 0.1825 | 0.00655 | -0.0005 | 27.8626
2 | 0.243 | 0.00657 | -0.0007 | 36.9863
2.5 | 0.3034 | 0.00668 | -0.0008 | 45.4192
3 | 0.3627 | 0.00687 | -0.0007 | 52.7948
3.5 | 0.4195 | 0.00734 | -0.0004 | 57.1526
4 | 0.4703 | 0.00856 | 0.0004 | 54.9416
4.5 | 0.5216 | 0.00966 | 0.0012 | 53.9959
5 | 0.5738 | 0.01056 | 0.002 | 54.3371
5.5 | 0.6262 | 0.01142 | 0.0028 | 54.8336
6 | 0.6796 | 0.01214 | 0.0037 | 55.9802
6.5 | 0.7326 | 0.01276 | 0.0047 | 57.4138
7 | 0.7839 | 0.01354 | 0.0059 | 57.8951
7.5 | 0.8329 | 0.01442 | 0.0074 | 57.7601
8 | 0.8785 | 0.01538 | 0.0093 | 57.1196
8.5 | 0.9199 | 0.01653 | 0.0117 | 55.6503
9 | 0.9539 | 0.01782 | 0.015 | 53.5297
9.5 | 0.9697 | 0.01942 | 0.0204 | 49.9331
10 | 0.9853 | 0.02162 | 0.024 | 45.5735
10.5 | 1.0024 | 0.0241 | 0.027 | 41.5934
11 | 1.0161 | 0.02694 | 0.0299 | 37.7171
11.5 | 1.0309 | 0.02996 | 0.0322 | 34.4092
12 | 1.0429 | 0.03336 | 0.0341 | 31.262
12.5 | 1.0524 | 0.0371 | 0.0356 | 28.3666
13 | 1.06 | 0.04119 | 0.0368 | 25.7344
13.5 | 1.098 | 0.04756 | 0.0283 | 23.0866
14 | 1.0939 | 0.05408 | 0.0272 | 20.2274
14.5 | 1.0897 | 0.06122 | 0.025 | 17.7997
15 | 1.079 | 0.06977 | 0.0216 | 15.4651
15.5 | 1.0593 | 0.08009 | 0.0168 | 13.2264
16 | 1.0334 | 0.09235 | 0.0104 | 11.19
16.5 | 0.9981 | 0.10717 | 0.0019 | 9.3132
17 | 0.9619 | 0.1234 | -0.0078 | 7.795
18 | 0.7456 | 0.20618 | -0.051 | 3.6163
18.5 | 0.7645 | 0.21163 | -0.0542 | 3.6124

## 47. Re 1M Mach 0.50 (1)
BIGFOIL.COM POLAR EXPORT
fx711520
FX 71-L-150/20 |  |  |  | Cl Max: | 1.096 | at alpha= | 20 | deg
JavaFoil+Calcfoil stall+Eppler ext transition |  |  |  | L/D Max: | 43.1 | at alpha= | 3.5 | deg
Re: | 1000000 |  |  | Cd Min: | 0.00512 | at alpha= | 0 | deg
Mach: | 0.5 |  |  | Cl=0 at alpha= | 0 | deg
|  |  |  | @ Cl=0.1, Cd= | 0.0052443
|  |  |  | @ Cl=0.4, Cd= | 0.01051
|  |  |  | @ Cl=0.6, Cd= | 0.038609
alpha (deg) | Cl | Cd | Cm | Cl/Cd
-20 | -1.096 | 0.20476 | 0.009 | -5.352
-19.5 | -1.07 | 0.20306 | 0.009 | -5.269
-19 | -1.044 | 0.19483 | 0.009 | -5.356
-18.5 | -1.015 | 0.18997 | 0.008 | -5.342
-18 | -0.987 | 0.18388 | 0.008 | -5.37
-17.5 | -0.961 | 0.17772 | 0.008 | -5.407
-17 | -0.932 | 0.17574 | 0.007 | -5.304
-16.5 | -0.905 | 0.16459 | 0.007 | -5.498
-16 | -0.878 | 0.15959 | 0.007 | -5.503
-15.5 | -0.852 | 0.15721 | 0.006 | -5.416
-15 | -0.825 | 0.19119 | 0.006 | -4.314
-14.5 | -0.798 | 0.14361 | 0.006 | -5.554
-14 | -0.769 | 0.13871 | 0.006 | -5.547
-13.5 | -0.743 | 0.13287 | 0.005 | -5.59
-13 | -0.714 | 0.12437 | 0.005 | -5.738
-12.5 | -0.687 | 0.11609 | 0.005 | -5.917
-12 | -0.66 | 0.11256 | 0.004 | -5.863
-11.5 | -0.633 | 0.1097 | 0.004 | -5.769
-11 | -0.606 | 0.10707 | 0.004 | -5.658
-10.5 | -0.579 | 0.08449 | 0.004 | -6.857
-10 | -0.555 | 0.07228 | 0.004 | -7.68
-9.5 | -0.605 | 0.02932 | 0.007 | -20.616
-9 | -0.577 | 0.02601 | 0.007 | -22.193
-8.5 | -0.549 | 0.02329 | 0.006 | -23.554
-8 | -0.518 | 0.02133 | 0.006 | -24.301
-7.5 | -0.622 | 0.05228 | 0.002 | -11.902
-7 | -0.656 | 0.04652 | 0.002 | -14.092
-6.5 | -0.646 | 0.04269 | 0.002 | -15.128
-6 | -0.619 | 0.03977 | 0.002 | -15.555
-5.5 | -0.582 | 0.0374 | 0.002 | -15.548
-5 | -0.538 | 0.03535 | 0.002 | -15.225
-4.5 | -0.491 | 0.03365 | 0.001 | -14.584
-4 | -0.527 | 0.01265 | 0.003 | -41.658
-3.5 | -0.479 | 0.01113 | 0.003 | -43.056
-3 | -0.414 | 0.01061 | 0.002 | -39.067
-2.5 | -0.347 | 0.01013 | 0.002 | -34.272
-2 | -0.278 | 0.00974 | 0.002 | -28.578
-1.5 | -0.209 | 0.00758 | 0.001 | -27.603
-1 | -0.14 | 0.00529 | 0.001 | -26.401
-0.5 | -0.07 | 0.00521 | 0 | -13.41
0 | 0 | 0.00512 | 0 | 0
0.5 | 0.07 | 0.00521 | 0 | 13.41
1 | 0.14 | 0.00529 | -0.001 | 26.401
1.5 | 0.209 | 0.00758 | -0.001 | 27.603
2 | 0.278 | 0.00974 | -0.002 | 28.578
2.5 | 0.347 | 0.01013 | -0.002 | 34.272
3 | 0.414 | 0.01061 | -0.002 | 39.067
3.5 | 0.479 | 0.01112 | -0.003 | 43.1
4 | 0.527 | 0.01265 | -0.003 | 41.658
4.5 | 0.491 | 0.03364 | -0.001 | 14.59
5 | 0.538 | 0.03542 | -0.002 | 15.196
5.5 | 0.582 | 0.03749 | -0.002 | 15.511
6 | 0.619 | 0.03979 | -0.002 | 15.547
6.5 | 0.646 | 0.04254 | -0.002 | 15.181
7 | 0.656 | 0.04635 | -0.002 | 14.142
7.5 | 0.622 | 0.05229 | -0.002 | 11.9
8 | 0.518 | 0.02129 | -0.006 | 24.347
8.5 | 0.549 | 0.02326 | -0.006 | 23.589
9 | 0.578 | 0.02572 | -0.007 | 22.468
9.5 | 0.604 | 0.02947 | -0.007 | 20.498
10 | 0.555 | 0.07286 | -0.004 | 7.615
10.5 | 0.579 | 0.08356 | -0.004 | 6.933
11 | 0.606 | 0.10659 | -0.004 | 5.684
11.5 | 0.633 | 0.10926 | -0.004 | 5.792
12 | 0.66 | 0.11215 | -0.004 | 5.884
12.5 | 0.687 | 0.11548 | -0.005 | 5.948
13 | 0.714 | 0.12465 | -0.005 | 5.726
13.5 | 0.743 | 0.13333 | -0.005 | 5.571
14 | 0.769 | 0.13877 | -0.006 | 5.545
14.5 | 0.798 | 0.14479 | -0.006 | 5.509
15 | 0.825 | 0.15024 | -0.006 | 5.49
15.5 | 0.852 | 0.15705 | -0.006 | 5.422
16 | 0.878 | 0.1596 | -0.007 | 5.503
16.5 | 0.905 | 0.16459 | -0.007 | 5.498
17 | 0.932 | 0.17591 | -0.007 | 5.299
17.5 | 0.961 | 0.18155 | -0.008 | 5.293
18 | 0.987 | 0.18379 | -0.008 | 5.373
18.5 | 1.015 | 0.18967 | -0.008 | 5.35
19 | 1.044 | 0.19474 | -0.009 | 5.359
19.5 | 1.07 | 0.20294 | -0.009 | 5.272
20 | 1.096 | 0.20473 | -0.009 | 5.353

## 48. Re 1M Mach 0.50 (2)
BIGFOIL.COM POLAR EXPORT
fx711520
FX 71-L-150/20 |  |  |  | Cl Max: | 0.8681 | at alpha= | 20 | deg
XFOIL ncrit=9 |  |  |  | L/D Max: | 55.1592 | at alpha= | 3 | deg
Re: | 1000000 |  |  | Cd Min: | 0.26648 | at alpha= | 20 | deg
Mach: | 0.5 |  |  | Cl=0 at alpha= | 0.00071023 | deg
|  |  |  | @ Cl=0.1, Cd= | 0.0069158
|  |  |  | @ Cl=0.4, Cd= | 0.0074394
|  |  |  | @ Cl=0.6, Cd= | 0.01169
alpha (deg) | Cl | Cd | Cm | Cl/Cd
-20 | -0.8671 | 0.26584 | 0.0874 | -3.2617
-19.5 | -0.8454 | 0.2581 | 0.0824 | -3.2755
-19 | -0.8318 | 0.24608 | 0.0743 | -3.3802
-18.5 | -0.8069 | 0.23935 | 0.071 | -3.3712
-18 | -0.784 | 0.23226 | 0.0668 | -3.3755
-17.5 | -0.7623 | 0.22462 | 0.0621 | -3.3937
-17 | -0.7513 | 0.21222 | 0.0539 | -3.5402
-16.5 | -0.7242 | 0.2041 | 0.0484 | -3.5483
-16 | -0.6928 | 0.19595 | 0.0415 | -3.5356
-15.5 | -0.6742 | 0.18805 | 0.0373 | -3.5852
-15 | -0.6676 | 0.17514 | 0.031 | -3.8118
-14.5 | -0.6682 | 0.16087 | 0.0237 | -4.1537
-14 | -0.6706 | 0.14751 | 0.0166 | -4.5461
-13.5 | -0.6789 | 0.13389 | 0.0089 | -5.0706
-13 | -0.7128 | 0.11589 | -0.0019 | -6.1507
-12.5 | -0.7345 | 0.10139 | -0.0109 | -7.2443
-12 | -0.7638 | 0.08629 | -0.0209 | -8.8515
-11.5 | -0.7904 | 0.07295 | -0.0297 | -10.8348
-11 | -0.8153 | 0.06135 | -0.0365 | -13.2893
-10.5 | -0.8382 | 0.05136 | -0.041 | -16.3201
-10 | -0.8569 | 0.043 | -0.0429 | -19.9279
-9.5 | -0.8644 | 0.03666 | -0.0422 | -23.5788
-9 | -0.8622 | 0.03157 | -0.0398 | -27.3107
-8.5 | -0.8542 | 0.02741 | -0.0364 | -31.1638
-8 | -0.8428 | 0.02382 | -0.0324 | -35.382
-7.5 | -0.8278 | 0.02067 | -0.0281 | -40.0484
-7 | -0.8117 | 0.0179 | -0.0233 | -45.3464
-6.5 | -0.7938 | 0.01583 | -0.0174 | -50.1453
-6 | -0.7509 | 0.01444 | -0.0133 | -52.0014
-5.5 | -0.6986 | 0.01337 | -0.0102 | -52.2513
-5 | -0.6413 | 0.01247 | -0.0079 | -51.4274
-4 | -0.5277 | 0.01029 | -0.004 | -51.2828
-3.5 | -0.4735 | 0.00884 | -0.0022 | -53.5633
-3 | -0.4161 | 0.00753 | -0.0008 | -55.259
-2.5 | -0.3496 | 0.00711 | -0.0001 | -49.1702
-2 | -0.2805 | 0.00698 | 0.0001 | -40.1862
-1.5 | -0.2105 | 0.00691 | 0.0002 | -30.4631
-1 | -0.1406 | 0.00691 | 0.0002 | -20.3473
-0.5 | -0.0704 | 0.00692 | 0.0002 | -10.1734
0 | -0.0001 | 0.00688 | 0 | -0.014535
0.5 | 0.0703 | 0.00692 | -0.0001 | 10.159
1 | 0.1406 | 0.00691 | -0.0002 | 20.3473
1.5 | 0.2104 | 0.00691 | -0.0002 | 30.4486
2 | 0.2804 | 0.00698 | -0.0001 | 40.1719
2.5 | 0.3495 | 0.00712 | 0.0002 | 49.0871
3 | 0.4159 | 0.00754 | 0.0008 | 55.1592
3.5 | 0.4739 | 0.0088 | 0.0022 | 53.8523
4 | 0.5275 | 0.0103 | 0.004 | 51.2136
5 | 0.6412 | 0.01248 | 0.0079 | 51.3782
5.5 | 0.6987 | 0.01337 | 0.0102 | 52.2588
6 | 0.751 | 0.01444 | 0.0133 | 52.0083
6.5 | 0.7939 | 0.01583 | 0.0173 | 50.1516
7 | 0.8118 | 0.01791 | 0.0232 | 45.3266
7.5 | 0.8294 | 0.02059 | 0.028 | 40.2817
8 | 0.8433 | 0.02381 | 0.0323 | 35.4179
8.5 | 0.8545 | 0.02741 | 0.0363 | 31.1748
9 | 0.8632 | 0.03152 | 0.0398 | 27.3858
9.5 | 0.8642 | 0.03671 | 0.0422 | 23.5413
10 | 0.8555 | 0.04317 | 0.0428 | 19.817
10.5 | 0.8406 | 0.05117 | 0.0411 | 16.4276
11 | 0.818 | 0.06112 | 0.0366 | 13.3835
11.5 | 0.7907 | 0.07299 | 0.0296 | 10.833
12 | 0.7652 | 0.08621 | 0.0209 | 8.876
12.5 | 0.7408 | 0.10041 | 0.0116 | 7.3778
13 | 0.714 | 0.11579 | 0.0019 | 6.1663
13.5 | 0.6844 | 0.13279 | -0.0083 | 5.154
14 | 0.6673 | 0.1487 | -0.0172 | 4.4876
14.5 | 0.6721 | 0.15968 | -0.0233 | 4.209
15 | 0.6682 | 0.17525 | -0.0311 | 3.8128
15.5 | 0.675 | 0.18811 | -0.0374 | 3.5883
16 | 0.6935 | 0.19609 | -0.0416 | 3.5366
16.5 | 0.7251 | 0.20443 | -0.0487 | 3.5469
17 | 0.7529 | 0.21218 | -0.054 | 3.5484
17.5 | 0.7633 | 0.22493 | -0.0623 | 3.3935
18 | 0.785 | 0.23264 | -0.067 | 3.3743
18.5 | 0.8078 | 0.23978 | -0.0712 | 3.3689
19 | 0.8324 | 0.2467 | -0.0746 | 3.3741
19.5 | 0.8464 | 0.2586 | -0.0827 | 3.273
20 | 0.8681 | 0.26648 | -0.0877 | 3.2577

## 49. Re 2M Mach 0.00 (1)
BIGFOIL.COM POLAR EXPORT
fx711520
FX 71-L-150/20 |  |  |  | Cl Max: | 1.129 | at alpha= | 14 | deg
JavaFoil+Calcfoil stall+Eppler ext transition |  |  |  | L/D Max: | 81.946 | at alpha= | 5.5 | deg
Re: | 2000000 |  |  | Cd Min: | 0.00453 | at alpha= | -1 | deg
Mach: | 0 |  |  | Cl=0 at alpha= | 0 | deg
|  |  |  | @ Cl=0.1, Cd= | 0.0045475
|  |  |  | @ Cl=0.4, Cd= | 0.0074759
|  |  |  | @ Cl=0.6, Cd= | 0.0077433
alpha (deg) | Cl | Cd | Cm | Cl/Cd
-19.5 | -0.959 | 0.09276 | 0.01 | -10.342
-19 | -0.982 | 0.08522 | 0.01 | -11.518
-18.5 | -1.012 | 0.0717 | 0.01 | -14.117
-18 | -1.04 | 0.06125 | 0.01 | -16.971
-17.5 | -1.059 | 0.05529 | 0.01 | -19.161
-17 | -1.08 | 0.04874 | 0.01 | -22.16
-16.5 | -1.096 | 0.04427 | 0.01 | -24.747
-16 | -1.107 | 0.04089 | 0.01 | -27.075
-15.5 | -1.117 | 0.03761 | 0.01 | -29.696
-15 | -1.124 | 0.0347 | 0.009 | -32.389
-14.5 | -1.129 | 0.0318 | 0.009 | -35.488
-14 | -1.129 | 0.02954 | 0.009 | -38.228
-13.5 | -0.965 | 0.08732 | 0.004 | -11.047
-13 | -0.956 | 0.08272 | 0.003 | -11.563
-12.5 | -0.946 | 0.07837 | 0.003 | -12.066
-12 | -0.932 | 0.07398 | 0.003 | -12.596
-11.5 | -0.915 | 0.06986 | 0.003 | -13.102
-11 | -0.896 | 0.06607 | 0.003 | -13.558
-10.5 | -0.874 | 0.06237 | 0.003 | -14.007
-10 | -0.848 | 0.05887 | 0.003 | -14.412
-9.5 | -0.821 | 0.05574 | 0.003 | -14.725
-9 | -0.944 | 0.01535 | 0.006 | -61.515
-8.5 | -0.907 | 0.01453 | 0.006 | -62.39
-8 | -0.888 | 0.01248 | 0.006 | -71.114
-7.5 | -0.846 | 0.01188 | 0.005 | -71.248
-7 | -0.801 | 0.01131 | 0.005 | -70.792
-6.5 | -0.753 | 0.01082 | 0.005 | -69.534
-6 | -0.701 | 0.01038 | 0.004 | -67.528
-5.5 | -0.647 | 0.0079 | 0.004 | -81.946
-5 | -0.593 | 0.00772 | 0.004 | -76.775
-4.5 | -0.536 | 0.0075 | 0.003 | -71.553
-4 | -0.479 | 0.00728 | 0.003 | -65.826
-3.5 | -0.421 | 0.00754 | 0.002 | -55.836
-3 | -0.362 | 0.00736 | 0.002 | -49.169
-2.5 | -0.302 | 0.00714 | 0.002 | -42.283
-2 | -0.242 | 0.00696 | 0.001 | -34.758
-1.5 | -0.182 | 0.00458 | 0.001 | -39.66
-1 | -0.121 | 0.00453 | 0.001 | -26.722
-0.5 | -0.061 | 0.00458 | 0 | -13.225
0 | 0 | 0.00462 | 0 | 0
0.5 | 0.061 | 0.00458 | 0 | 13.225
1 | 0.121 | 0.00453 | -0.001 | 26.722
1.5 | 0.182 | 0.00458 | -0.001 | 39.66
2 | 0.242 | 0.00696 | -0.001 | 34.758
2.5 | 0.302 | 0.00714 | -0.002 | 42.283
3 | 0.362 | 0.00736 | -0.002 | 49.169
3.5 | 0.421 | 0.00754 | -0.002 | 55.836
4 | 0.479 | 0.00728 | -0.003 | 65.826
4.5 | 0.536 | 0.0075 | -0.003 | 71.553
5 | 0.593 | 0.00772 | -0.004 | 76.775
5.5 | 0.647 | 0.0079 | -0.004 | 81.946
6 | 0.701 | 0.01038 | -0.004 | 67.528
6.5 | 0.753 | 0.01082 | -0.005 | 69.534
7 | 0.801 | 0.01131 | -0.005 | 70.792
7.5 | 0.846 | 0.01188 | -0.005 | 71.248
8 | 0.888 | 0.01248 | -0.006 | 71.114
8.5 | 0.907 | 0.01453 | -0.006 | 62.39
9 | 0.944 | 0.01535 | -0.006 | 61.515
9.5 | 0.821 | 0.05574 | -0.003 | 14.725
10 | 0.848 | 0.05887 | -0.003 | 14.412
10.5 | 0.874 | 0.06237 | -0.003 | 14.007
11 | 0.896 | 0.06607 | -0.003 | 13.558
11.5 | 0.915 | 0.06986 | -0.003 | 13.102
12 | 0.932 | 0.07398 | -0.003 | 12.596
12.5 | 0.946 | 0.07837 | -0.003 | 12.066
13 | 0.956 | 0.08272 | -0.003 | 11.563
13.5 | 0.965 | 0.08732 | -0.004 | 11.047
14 | 1.129 | 0.02954 | -0.009 | 38.228
14.5 | 1.129 | 0.0318 | -0.009 | 35.488
15 | 1.124 | 0.0347 | -0.009 | 32.389
15.5 | 1.117 | 0.03761 | -0.01 | 29.696
16 | 1.107 | 0.04089 | -0.01 | 27.075
16.5 | 1.096 | 0.04427 | -0.01 | 24.747
17 | 1.08 | 0.04874 | -0.01 | 22.16
17.5 | 1.059 | 0.05529 | -0.01 | 19.161
18 | 1.04 | 0.06125 | -0.01 | 16.971
18.5 | 1.012 | 0.0717 | -0.01 | 14.117
19 | 0.982 | 0.08522 | -0.01 | 11.518

## 50. Re 2M Mach 0.00 (2)
BIGFOIL.COM POLAR EXPORT
fx711520
FX 71-L-150/20 |  |  |  | Cl Max: | 1.2706 | at alpha= | 16 | deg
XFOIL ncrit=9 |  |  |  | L/D Max: | 69.7753 | at alpha= | 8 | deg
Re: | 2000000 |  |  | Cd Min: | 0.12643 | at alpha= | 20 | deg
Mach: | 0 |  |  | Cl=0 at alpha= | 0.0008489 | deg
|  |  |  | @ Cl=0.1, Cd= | 0.0051183
|  |  |  | @ Cl=0.4, Cd= | 0.0074312
|  |  |  | @ Cl=0.6, Cd= | 0.0097671
alpha (deg) | Cl | Cd | Cm | Cl/Cd
-20 | -1.1507 | 0.12576 | 0.0109 | -9.15
-19.5 | -1.1781 | 0.11293 | 0.0041 | -10.4321
-19 | -1.2019 | 0.10151 | -0.0013 | -11.8402
-18.5 | -1.2251 | 0.09071 | -0.006 | -13.5057
-18 | -1.2388 | 0.08154 | -0.0099 | -15.1925
-17.5 | -1.2507 | 0.07302 | -0.0131 | -17.1282
-17 | -1.2666 | 0.06456 | -0.0157 | -19.619
-16.5 | -1.2693 | 0.05786 | -0.0177 | -21.9374
-16 | -1.267 | 0.05204 | -0.0192 | -24.3467
-15.5 | -1.2641 | 0.04661 | -0.0202 | -27.1208
-14.5 | -1.187 | 0.03665 | -0.034 | -32.3874
-14 | -1.1807 | 0.0333 | -0.0323 | -35.4565
-13.5 | -1.1725 | 0.02995 | -0.0306 | -39.1486
-13 | -1.1544 | 0.02745 | -0.029 | -42.0546
-12.5 | -1.1382 | 0.02496 | -0.027 | -45.601
-12 | -1.1243 | 0.02248 | -0.0243 | -50.0133
-11.5 | -1.107 | 0.02042 | -0.0215 | -54.2116
-11 | -1.0948 | 0.01859 | -0.0173 | -58.8919
-10.5 | -1.0766 | 0.01735 | -0.0123 | -62.0519
-10 | -1.0416 | 0.01627 | -0.0097 | -64.0197
-9.5 | -1.0022 | 0.01528 | -0.0077 | -65.589
-9 | -0.9586 | 0.01441 | -0.0062 | -66.5232
-8.5 | -0.9163 | 0.01329 | -0.0045 | -68.9466
-8 | -0.8693 | 0.01248 | -0.0034 | -69.6554
-7.5 | -0.8194 | 0.01178 | -0.0026 | -69.5586
-7 | -0.7682 | 0.0112 | -0.002 | -68.5893
-6.5 | -0.7157 | 0.01071 | -0.0015 | -66.8254
-6 | -0.6618 | 0.01027 | -0.0012 | -64.4401
-5.5 | -0.6078 | 0.00984 | -0.0009 | -61.7683
-5 | -0.5539 | 0.00939 | -0.0006 | -58.9883
-4.5 | -0.5003 | 0.0088 | -0.0003 | -56.8523
-4 | -0.4472 | 0.00812 | 0 | -55.0739
-3 | -0.3429 | 0.0065 | 0.0007 | -52.7538
-2.5 | -0.2896 | 0.00573 | 0.001 | -50.541
-2 | -0.2335 | 0.00537 | 0.001 | -43.4823
-1.5 | -0.1757 | 0.00524 | 0.0008 | -33.5305
-1 | -0.1172 | 0.00513 | 0.0006 | -22.846
-0.5 | -0.0589 | 0.00509 | 0.0003 | -11.5717
0 | -0.0001 | 0.00506 | 0 | -0.019763
0.5 | 0.0588 | 0.00509 | -0.0003 | 11.5521
1 | 0.1171 | 0.00513 | -0.0005 | 22.8265
1.5 | 0.1756 | 0.00524 | -0.0008 | 33.5115
2 | 0.2333 | 0.00537 | -0.001 | 43.4451
2.5 | 0.2897 | 0.00571 | -0.001 | 50.7356
3.5 | 0.3947 | 0.00735 | -0.0003 | 53.7007
4 | 0.4469 | 0.00815 | 0.0001 | 54.8344
4.5 | 0.5002 | 0.0088 | 0.0004 | 56.8409
5 | 0.5538 | 0.00939 | 0.0007 | 58.9776
5.5 | 0.6077 | 0.00983 | 0.001 | 61.821
6 | 0.6618 | 0.01027 | 0.0012 | 64.4401
6.5 | 0.7157 | 0.01071 | 0.0015 | 66.8254
7 | 0.7682 | 0.0112 | 0.002 | 68.5893
7.5 | 0.8196 | 0.01177 | 0.0026 | 69.6347
8 | 0.8694 | 0.01246 | 0.0034 | 69.7753
8.5 | 0.9164 | 0.01328 | 0.0045 | 69.006
9 | 0.9596 | 0.01433 | 0.0061 | 66.9644
9.5 | 1.0024 | 0.01527 | 0.0077 | 65.6451
10 | 1.0425 | 0.01622 | 0.0096 | 64.2725
10.5 | 1.077 | 0.01733 | 0.0122 | 62.1466
11 | 1.0983 | 0.01846 | 0.0169 | 59.4962
11.5 | 1.1053 | 0.02053 | 0.0216 | 53.8383
12 | 1.1249 | 0.02246 | 0.0243 | 50.0846
12.5 | 1.1434 | 0.02462 | 0.0266 | 46.4419
13 | 1.1568 | 0.0273 | 0.0289 | 42.3736
13.5 | 1.1704 | 0.03014 | 0.0307 | 38.8321
14 | 1.1879 | 0.03275 | 0.0319 | 36.2718
14.5 | 1.193 | 0.03613 | 0.0338 | 33.0197
15 | 1.2617 | 0.04185 | 0.0201 | 30.1481
15.5 | 1.2698 | 0.04636 | 0.0196 | 27.39
16 | 1.2706 | 0.05198 | 0.0187 | 24.444
16.5 | 1.2696 | 0.05817 | 0.0172 | 21.8257
17 | 1.2683 | 0.06473 | 0.0151 | 19.5937
17.5 | 1.2608 | 0.07238 | 0.0124 | 17.4192
18 | 1.2442 | 0.08142 | 0.0092 | 15.2813
18.5 | 1.2274 | 0.09098 | 0.0052 | 13.4909
19 | 1.2077 | 0.10135 | 0.0006 | 11.9161
19.5 | 1.1811 | 0.11312 | -0.0049 | 10.4411
20 | 1.1503 | 0.12643 | -0.0118 | 9.0983

## 51. Re 2M Mach 0.10 (1)
BIGFOIL.COM POLAR EXPORT
fx711520
FX 71-L-150/20 |  |  |  | Cl Max: | 1.111 | at alpha= | 13.5 | deg
JavaFoil+Calcfoil stall+Eppler ext transition |  |  |  | L/D Max: | 76.871 | at alpha= | 5 | deg
Re: | 2000000 |  |  | Cd Min: | 0.00453 | at alpha= | -1 | deg
Mach: | 0.1 |  |  | Cl=0 at alpha= | 0 | deg
|  |  |  | @ Cl=0.1, Cd= | 0.0045516
|  |  |  | @ Cl=0.4, Cd= | 0.0074518
|  |  |  | @ Cl=0.6, Cd= | 0.0079482
alpha (deg) | Cl | Cd | Cm | Cl/Cd
-18.5 | -0.956 | 0.07723 | 0.01 | -12.384
-18 | -0.988 | 0.06578 | 0.01 | -15.017
-17.5 | -1.015 | 0.05717 | 0.01 | -17.758
-17 | -1.036 | 0.05213 | 0.01 | -19.875
-16.5 | -1.058 | 0.04592 | 0.01 | -23.049
-16 | -1.074 | 0.04209 | 0.01 | -25.52
-15.5 | -1.088 | 0.0386 | 0.01 | -28.177
-15 | -1.098 | 0.03565 | 0.009 | -30.805
-14.5 | -1.106 | 0.03275 | 0.009 | -33.771
-14 | -1.11 | 0.03021 | 0.009 | -36.744
-13.5 | -1.111 | 0.02795 | 0.009 | -39.759
-13 | -0.946 | 0.08291 | 0.004 | -11.414
-12.5 | -0.937 | 0.07876 | 0.003 | -11.902
-12 | -0.926 | 0.07425 | 0.003 | -12.466
-11.5 | -0.911 | 0.07011 | 0.003 | -12.991
-11 | -0.893 | 0.0661 | 0.003 | -13.508
-10.5 | -0.872 | 0.06257 | 0.003 | -13.933
-10 | -0.848 | 0.05903 | 0.003 | -14.361
-9.5 | -0.821 | 0.05569 | 0.003 | -14.74
-9 | -0.791 | 0.05276 | 0.003 | -15
-8.5 | -0.908 | 0.01468 | 0.006 | -61.87
-8 | -0.868 | 0.0139 | 0.005 | -62.454
-7.5 | -0.848 | 0.01198 | 0.005 | -70.772
-7 | -0.803 | 0.01141 | 0.005 | -70.408
-6.5 | -0.755 | 0.01091 | 0.005 | -69.229
-6 | -0.704 | 0.01043 | 0.004 | -67.472
-5.5 | -0.65 | 0.01003 | 0.004 | -64.855
-5 | -0.595 | 0.00774 | 0.004 | -76.871
-4.5 | -0.539 | 0.00751 | 0.003 | -71.737
-4 | -0.481 | 0.00731 | 0.003 | -65.861
-3.5 | -0.423 | 0.00754 | 0.002 | -56.108
-3 | -0.363 | 0.00731 | 0.002 | -49.696
-2.5 | -0.304 | 0.00712 | 0.002 | -42.627
-2 | -0.243 | 0.00698 | 0.001 | -34.844
-1.5 | -0.183 | 0.00456 | 0.001 | -40.021
-1 | -0.122 | 0.00453 | 0.001 | -26.853
-0.5 | -0.061 | 0.00459 | 0 | -13.271
0 | 0 | 0.00464 | 0 | 0
0.5 | 0.061 | 0.00459 | 0 | 13.271
1 | 0.122 | 0.00453 | -0.001 | 26.853
1.5 | 0.183 | 0.00456 | -0.001 | 40.021
2 | 0.243 | 0.00698 | -0.001 | 34.844
2.5 | 0.304 | 0.00712 | -0.002 | 42.627
3 | 0.363 | 0.00731 | -0.002 | 49.696
3.5 | 0.423 | 0.00754 | -0.002 | 56.108
4 | 0.481 | 0.00731 | -0.003 | 65.861
4.5 | 0.539 | 0.00751 | -0.003 | 71.737
5 | 0.595 | 0.00774 | -0.004 | 76.871
5.5 | 0.65 | 0.01003 | -0.004 | 64.855
6 | 0.704 | 0.01043 | -0.004 | 67.472
6.5 | 0.755 | 0.01091 | -0.005 | 69.229
7 | 0.803 | 0.01141 | -0.005 | 70.408
7.5 | 0.848 | 0.01198 | -0.005 | 70.772
8 | 0.868 | 0.0139 | -0.005 | 62.454
8.5 | 0.908 | 0.01468 | -0.006 | 61.87
9 | 0.791 | 0.05276 | -0.003 | 15
9.5 | 0.821 | 0.05569 | -0.003 | 14.74
10 | 0.848 | 0.05903 | -0.003 | 14.361
10.5 | 0.872 | 0.06257 | -0.003 | 13.933
11 | 0.893 | 0.0661 | -0.003 | 13.508
11.5 | 0.911 | 0.07011 | -0.003 | 12.991
12 | 0.926 | 0.07425 | -0.003 | 12.466
12.5 | 0.937 | 0.07876 | -0.003 | 11.902
13 | 0.946 | 0.08291 | -0.004 | 11.414
13.5 | 1.111 | 0.02795 | -0.009 | 39.759
14 | 1.11 | 0.03021 | -0.009 | 36.744
14.5 | 1.106 | 0.03275 | -0.009 | 33.771
15 | 1.098 | 0.03565 | -0.009 | 30.805
15.5 | 1.088 | 0.0386 | -0.01 | 28.177
16 | 1.074 | 0.04209 | -0.01 | 25.52
16.5 | 1.058 | 0.04592 | -0.01 | 23.049
17 | 1.036 | 0.05213 | -0.01 | 19.875
17.5 | 1.015 | 0.05717 | -0.01 | 17.758
18 | 0.988 | 0.06578 | -0.01 | 15.017
18.5 | 0.956 | 0.07723 | -0.01 | 12.384

## 52. Re 2M Mach 0.10 (2)
BIGFOIL.COM POLAR EXPORT
fx711520
FX 71-L-150/20 |  |  |  | Cl Max: | 1.2554 | at alpha= | 15.5 | deg
XFOIL ncrit=9 |  |  |  | L/D Max: | 69.4271 | at alpha= | 7.5 | deg
Re: | 2000000 |  |  | Cd Min: | 0.13934 | at alpha= | 20 | deg
Mach: | 0.1 |  |  | Cl=0 at alpha= | 0.00084317 | deg
|  |  |  | @ Cl=0.1, Cd= | 0.0051278
|  |  |  | @ Cl=0.4, Cd= | 0.0074573
|  |  |  | @ Cl=0.6, Cd= | 0.0097725
alpha (deg) | Cl | Cd | Cm | Cl/Cd
-20 | -1.0979 | 0.13856 | 0.0179 | -7.9236
-19.5 | -1.13 | 0.12402 | 0.0096 | -9.1114
-19 | -1.1577 | 0.11108 | 0.0028 | -10.4222
-18.5 | -1.1856 | 0.09904 | -0.0029 | -11.9709
-18 | -1.2045 | 0.08864 | -0.0076 | -13.5887
-17.5 | -1.2214 | 0.07909 | -0.0116 | -15.4432
-17 | -1.2426 | 0.06956 | -0.0148 | -17.8637
-16.5 | -1.2486 | 0.06212 | -0.0174 | -20.0998
-16 | -1.2496 | 0.05566 | -0.0192 | -22.4506
-15.5 | -1.2495 | 0.04966 | -0.0206 | -25.1611
-14.5 | -1.1775 | 0.03865 | -0.0349 | -30.4657
-14 | -1.1712 | 0.035 | -0.0336 | -33.4629
-13.5 | -1.1646 | 0.03138 | -0.032 | -37.1128
-13 | -1.1472 | 0.02871 | -0.0306 | -39.9582
-12.5 | -1.1316 | 0.02605 | -0.0286 | -43.4395
-12 | -1.1184 | 0.02341 | -0.026 | -47.7745
-11.5 | -1.1009 | 0.02123 | -0.0233 | -51.8559
-11 | -1.0862 | 0.01919 | -0.0199 | -56.6024
-10.5 | -1.0746 | 0.01772 | -0.0143 | -60.6433
-10 | -1.0432 | 0.01658 | -0.0111 | -62.9192
-9.5 | -1.0053 | 0.01554 | -0.0088 | -64.6911
-9 | -0.9625 | 0.01462 | -0.0071 | -65.8345
-8.5 | -0.9204 | 0.01349 | -0.0052 | -68.2283
-8 | -0.8738 | 0.01262 | -0.0039 | -69.2393
-7.5 | -0.824 | 0.01189 | -0.003 | -69.3019
-7 | -0.7726 | 0.01129 | -0.0023 | -68.4322
-6.5 | -0.7199 | 0.01078 | -0.0018 | -66.7811
-6 | -0.6658 | 0.01032 | -0.0014 | -64.5155
-5.5 | -0.6114 | 0.00988 | -0.0011 | -61.8826
-4.5 | -0.5031 | 0.00885 | -0.0005 | -56.8475
-3.5 | -0.397 | 0.00741 | 0.0003 | -53.5762
-2.5 | -0.2914 | 0.00574 | 0.001 | -50.7666
-2 | -0.2349 | 0.00538 | 0.001 | -43.6617
-1.5 | -0.1768 | 0.00525 | 0.0008 | -33.6762
-1 | -0.1179 | 0.00514 | 0.0005 | -22.9377
-0.5 | -0.0593 | 0.0051 | 0.0003 | -11.6275
0 | -0.0001 | 0.00506 | 0 | -0.019763
0.5 | 0.0592 | 0.0051 | -0.0003 | 11.6078
1 | 0.1178 | 0.00514 | -0.0005 | 22.9183
1.5 | 0.1767 | 0.00525 | -0.0008 | 33.6571
2 | 0.2348 | 0.00539 | -0.001 | 43.5622
2.5 | 0.2914 | 0.00573 | -0.001 | 50.8551
3 | 0.3447 | 0.00654 | -0.0007 | 52.7064
3.5 | 0.3969 | 0.00741 | -0.0002 | 53.5628
4 | 0.4493 | 0.00821 | 0.0002 | 54.7259
4.5 | 0.503 | 0.00885 | 0.0005 | 56.8362
5.5 | 0.6113 | 0.00988 | 0.0011 | 61.8725
6 | 0.6657 | 0.01032 | 0.0015 | 64.5058
6.5 | 0.7199 | 0.01078 | 0.0018 | 66.7811
7 | 0.7726 | 0.01128 | 0.0023 | 68.4929
7.5 | 0.8241 | 0.01187 | 0.003 | 69.4271
8 | 0.8739 | 0.0126 | 0.0039 | 69.3571
8.5 | 0.9205 | 0.01347 | 0.0052 | 68.337
9 | 0.963 | 0.01458 | 0.007 | 66.0494
9.5 | 1.0055 | 0.01552 | 0.0088 | 64.7874
10 | 1.0443 | 0.01652 | 0.011 | 63.2143
10.5 | 1.0754 | 0.0177 | 0.0141 | 60.7571
11 | 1.0903 | 0.01901 | 0.0195 | 57.354
11.5 | 1.0991 | 0.02135 | 0.0234 | 51.4801
12 | 1.1191 | 0.02339 | 0.026 | 47.8452
12.5 | 1.1371 | 0.02569 | 0.0283 | 44.2624
13 | 1.1497 | 0.02855 | 0.0304 | 40.2697
13.5 | 1.1624 | 0.03158 | 0.0321 | 36.8081
14 | 1.1788 | 0.03442 | 0.0333 | 34.2475
14.5 | 1.1836 | 0.03814 | 0.0347 | 31.033
15.5 | 1.2554 | 0.04939 | 0.02 | 25.4181
16 | 1.2532 | 0.05561 | 0.0187 | 22.5355
16.5 | 1.2486 | 0.06248 | 0.0168 | 19.984
17 | 1.2442 | 0.06978 | 0.0142 | 17.8303
17.5 | 1.2319 | 0.07837 | 0.0109 | 15.719
18 | 1.2098 | 0.08856 | 0.0069 | 13.6608
18.5 | 1.1874 | 0.0994 | 0.0021 | 11.9457
19 | 1.1632 | 0.1109 | -0.0033 | 10.4887
19.5 | 1.1319 | 0.12432 | -0.0103 | 9.1047
20 | 1.0968 | 0.13934 | -0.0187 | 7.8714

## 53. Re 2M Mach 0.25 (1)
BIGFOIL.COM POLAR EXPORT
fx711520
FX 71-L-150/20 |  |  |  | Cl Max: | 1.021 | at alpha= | 11.5 | deg
JavaFoil+Calcfoil stall+Eppler ext transition |  |  |  | L/D Max: | 72.077 | at alpha= | 4.5 | deg
Re: | 2000000 |  |  | Cd Min: | 0.00454 | at alpha= | -1 | deg
Mach: | 0.25 |  |  | Cl=0 at alpha= | 0 | deg
|  |  |  | @ Cl=0.1, Cd= | 0.0045763
|  |  |  | @ Cl=0.4, Cd= | 0.0073249
|  |  |  | @ Cl=0.6, Cd= | 0.0096131
alpha (deg) | Cl | Cd | Cm | Cl/Cd
-16.5 | -0.73 | 0.06111 | 0.01 | -11.944
-16 | -0.786 | 0.05165 | 0.01 | -15.22
-15.5 | -0.835 | 0.04592 | 0.01 | -18.176
-15 | -0.878 | 0.04121 | 0.009 | -21.307
-14.5 | -0.916 | 0.03752 | 0.009 | -24.403
-14 | -0.948 | 0.03439 | 0.009 | -27.562
-13.5 | -0.975 | 0.03133 | 0.009 | -31.129
-13 | -0.996 | 0.0289 | 0.009 | -34.458
-12.5 | -1.011 | 0.02668 | 0.008 | -37.888
-12 | -1.019 | 0.02478 | 0.008 | -41.123
-11.5 | -1.021 | 0.02308 | 0.008 | -44.212
-11 | -0.863 | 0.06753 | 0.003 | -12.773
-10.5 | -0.852 | 0.06352 | 0.003 | -13.408
-10 | -0.836 | 0.05989 | 0.003 | -13.959
-9.5 | -0.816 | 0.05641 | 0.003 | -14.466
-9 | -0.792 | 0.05315 | 0.003 | -14.904
-8.5 | -0.764 | 0.05009 | 0.002 | -15.255
-8 | -0.876 | 0.01466 | 0.006 | -59.727
-7.5 | -0.836 | 0.01388 | 0.005 | -60.227
-7 | -0.814 | 0.01194 | 0.005 | -68.117
-6.5 | -0.768 | 0.01134 | 0.005 | -67.749
-6 | -0.718 | 0.01082 | 0.004 | -66.37
-5.5 | -0.665 | 0.01037 | 0.004 | -64.139
-5 | -0.61 | 0.01002 | 0.004 | -60.837
-4.5 | -0.552 | 0.00766 | 0.003 | -72.077
-4 | -0.494 | 0.00741 | 0.003 | -66.58
-3.5 | -0.434 | 0.00718 | 0.003 | -60.417
-3 | -0.373 | 0.00744 | 0.002 | -50.201
-2.5 | -0.312 | 0.00723 | 0.002 | -43.124
-2 | -0.25 | 0.00704 | 0.001 | -35.505
-1.5 | -0.188 | 0.00482 | 0.001 | -38.93
-1 | -0.125 | 0.00454 | 0.001 | -27.589
-0.5 | -0.063 | 0.00463 | 0 | -13.517
0 | 0 | 0.00462 | 0 | 0
0.5 | 0.063 | 0.00463 | 0 | 13.517
1 | 0.125 | 0.00454 | -0.001 | 27.589
1.5 | 0.188 | 0.00482 | -0.001 | 38.93
2 | 0.25 | 0.00704 | -0.001 | 35.505
2.5 | 0.312 | 0.00723 | -0.002 | 43.124
3 | 0.373 | 0.00744 | -0.002 | 50.201
3.5 | 0.434 | 0.00718 | -0.003 | 60.417
4 | 0.494 | 0.00741 | -0.003 | 66.58
4.5 | 0.552 | 0.00766 | -0.003 | 72.077
5 | 0.61 | 0.01002 | -0.004 | 60.837
5.5 | 0.665 | 0.01037 | -0.004 | 64.139
6 | 0.718 | 0.01082 | -0.004 | 66.37
6.5 | 0.768 | 0.01134 | -0.005 | 67.749
7 | 0.814 | 0.01194 | -0.005 | 68.117
7.5 | 0.836 | 0.01388 | -0.005 | 60.227
8 | 0.876 | 0.01466 | -0.006 | 59.727
8.5 | 0.764 | 0.05009 | -0.002 | 15.255
9 | 0.792 | 0.05315 | -0.003 | 14.902
9.5 | 0.816 | 0.05641 | -0.003 | 14.466
10 | 0.836 | 0.05989 | -0.003 | 13.959
10.5 | 0.852 | 0.06352 | -0.003 | 13.408
11 | 0.863 | 0.06752 | -0.003 | 12.774
11.5 | 1.021 | 0.02308 | -0.008 | 44.212
12 | 1.019 | 0.02478 | -0.008 | 41.123
12.5 | 1.011 | 0.02653 | -0.008 | 38.118
13 | 0.997 | 0.02862 | -0.009 | 34.816
13.5 | 0.975 | 0.03133 | -0.009 | 31.129
14 | 0.948 | 0.03439 | -0.009 | 27.562
14.5 | 0.915 | 0.03781 | -0.009 | 24.201
15 | 0.878 | 0.0413 | -0.009 | 21.258
15.5 | 0.834 | 0.04618 | -0.01 | 18.063
16 | 0.786 | 0.05186 | -0.01 | 15.153
16.5 | 0.73 | 0.06072 | -0.01 | 12.03

## 54. Re 2M Mach 0.25 (2)
BIGFOIL.COM POLAR EXPORT
fx711520
FX 71-L-150/20 |  |  |  | Cl Max: | 1.1269 | at alpha= | 15 | deg
XFOIL ncrit=9 |  |  |  | L/D Max: | 67.7476 | at alpha= | 7.5 | deg
Re: | 2000000 |  |  | Cd Min: | 0.23448 | at alpha= | 20 | deg
Mach: | 0.25 |  |  | Cl=0 at alpha= | 0.00081433 | deg
|  |  |  | @ Cl=0.1, Cd= | 0.0051783
|  |  |  | @ Cl=0.4, Cd= | 0.007464
|  |  |  | @ Cl=0.6, Cd= | 0.009923
alpha (deg) | Cl | Cd | Cm | Cl/Cd
-20 | -0.8041 | 0.23383 | 0.0681 | -3.4388
-19.5 | -0.788 | 0.22702 | 0.0638 | -3.4711
-19 | -0.7725 | 0.21993 | 0.0594 | -3.5125
-18.5 | -0.9381 | 0.1572 | 0.0279 | -5.9676
-18 | -0.9759 | 0.13935 | 0.0173 | -7.0032
-17.5 | -1.0112 | 0.1236 | 0.0084 | -8.1812
-17 | -1.0571 | 0.10734 | -0.0002 | -9.8481
-16.5 | -1.087 | 0.09443 | -0.0066 | -11.5112
-15 | -1.121 | 0.06094 | -0.0285 | -18.3951
-14.5 | -1.106 | 0.05243 | -0.0369 | -21.0948
-14 | -1.1093 | 0.04621 | -0.0379 | -24.0056
-13.5 | -1.1118 | 0.04066 | -0.0379 | -27.3438
-13 | -1.1006 | 0.03676 | -0.0372 | -29.9402
-12.5 | -1.0911 | 0.03292 | -0.0359 | -33.144
-12 | -1.0828 | 0.02926 | -0.034 | -37.0062
-11 | -1.0525 | 0.02355 | -0.029 | -44.6921
-10.5 | -1.0373 | 0.02104 | -0.0258 | -49.3013
-10 | -1.0206 | 0.01885 | -0.0223 | -54.1432
-9.5 | -1.0094 | 0.01723 | -0.0163 | -58.5839
-9 | -0.9766 | 0.01596 | -0.0127 | -61.1905
-8.5 | -0.9399 | 0.01462 | -0.0096 | -64.2886
-8 | -0.897 | 0.01343 | -0.0073 | -66.7908
-7.5 | -0.8479 | 0.01255 | -0.0057 | -67.5618
-7 | -0.7965 | 0.01181 | -0.0045 | -67.4428
-6.5 | -0.7427 | 0.01117 | -0.0035 | -66.4906
-6 | -0.6874 | 0.01063 | -0.0028 | -64.666
-5.5 | -0.6313 | 0.01017 | -0.0022 | -62.0747
-5 | -0.5746 | 0.00972 | -0.0017 | -59.1152
-4.5 | -0.5184 | 0.00916 | -0.0013 | -56.5939
-4 | -0.4635 | 0.00847 | -0.0007 | -54.7226
-3 | -0.3555 | 0.00675 | 0.0003 | -52.6667
-2.5 | -0.3011 | 0.00586 | 0.0008 | -51.3823
-2 | -0.2431 | 0.00548 | 0.0009 | -44.3613
-1.5 | -0.1828 | 0.0053 | 0.0007 | -34.4906
-1 | -0.122 | 0.00521 | 0.0005 | -23.4165
-0.5 | -0.0614 | 0.00514 | 0.0003 | -11.9455
0 | -0.0001 | 0.00511 | 0 | -0.019569
0.5 | 0.0613 | 0.00514 | -0.0003 | 11.9261
1 | 0.1219 | 0.0052 | -0.0005 | 23.4423
1.5 | 0.1827 | 0.0053 | -0.0007 | 34.4717
2 | 0.2429 | 0.00549 | -0.0009 | 44.2441
2.5 | 0.3013 | 0.00583 | -0.0008 | 51.681
3 | 0.3554 | 0.00674 | -0.0003 | 52.73
4 | 0.4632 | 0.00849 | 0.0008 | 54.5583
4.5 | 0.5183 | 0.00917 | 0.0013 | 56.5213
5 | 0.5745 | 0.00973 | 0.0018 | 59.0442
5.5 | 0.6313 | 0.01016 | 0.0022 | 62.1358
6 | 0.6874 | 0.01063 | 0.0028 | 64.666
6.5 | 0.7427 | 0.01117 | 0.0035 | 66.4906
7 | 0.7965 | 0.0118 | 0.0045 | 67.5
7.5 | 0.8482 | 0.01252 | 0.0057 | 67.7476
8 | 0.8972 | 0.01341 | 0.0073 | 66.9053
8.5 | 0.9402 | 0.01459 | 0.0096 | 64.4414
9 | 0.9778 | 0.0159 | 0.0126 | 61.4969
9.5 | 1.0103 | 0.0172 | 0.0161 | 58.7384
10 | 1.0244 | 0.01868 | 0.022 | 54.8394
10.5 | 1.0386 | 0.02097 | 0.0257 | 49.5279
11 | 1.0576 | 0.02325 | 0.0287 | 45.4882
12 | 1.0841 | 0.02919 | 0.0339 | 37.1394
12.5 | 1.0982 | 0.0324 | 0.0357 | 33.8951
13.5 | 1.1091 | 0.04093 | 0.0379 | 27.0975
14 | 1.1176 | 0.04547 | 0.0378 | 24.5788
14.5 | 1.1139 | 0.05165 | 0.0369 | 21.5663
15 | 1.1269 | 0.06067 | 0.028 | 18.5743
16 | 1.1147 | 0.08302 | 0.0114 | 13.4269
16.5 | 1.0843 | 0.09537 | 0.0056 | 11.3694
17 | 1.0575 | 0.10784 | -0.0006 | 9.8062
17.5 | 1.0214 | 0.12251 | -0.0082 | 8.3373
18 | 0.979 | 0.13939 | -0.0177 | 7.0235
18.5 | 0.9367 | 0.15806 | -0.0287 | 5.9262
19.5 | 0.7892 | 0.22767 | -0.0642 | 3.4664
20 | 0.8055 | 0.23448 | -0.0685 | 3.4353

## 55. Re 2M Mach 0.50 (1)
BIGFOIL.COM POLAR EXPORT
fx711520
FX 71-L-150/20 |  |  |  | Cl Max: | 1.097 | at alpha= | 20 | deg
JavaFoil+Calcfoil stall+Eppler ext transition |  |  |  | L/D Max: | 55.594 | at alpha= | 4.5 | deg
Re: | 2000000 |  |  | Cd Min: | 0.00468 | at alpha= | -0.5 | deg
Mach: | 0.5 |  |  | Cl=0 at alpha= | 0 | deg
|  |  |  | @ Cl=0.1, Cd= | 0.0047743
|  |  |  | @ Cl=0.4, Cd= | 0.0088937
|  |  |  | @ Cl=0.6, Cd= | 0.010835
alpha (deg) | Cl | Cd | Cm | Cl/Cd
-20 | -1.097 | 0.18265 | 0.009 | -6.004
-19.5 | -1.07 | 0.17799 | 0.009 | -6.013
-19 | -1.044 | 0.17168 | 0.009 | -6.08
-18.5 | -1.017 | 0.16837 | 0.008 | -6.039
-18 | -0.989 | 0.16306 | 0.008 | -6.062
-17.5 | -0.962 | 0.15937 | 0.008 | -6.034
-17 | -0.934 | 0.15492 | 0.007 | -6.027
-16.5 | -0.906 | 0.14736 | 0.007 | -6.146
-16 | -0.879 | 0.14059 | 0.007 | -6.25
-15.5 | -0.852 | 0.13877 | 0.006 | -6.138
-15 | -0.825 | 0.15556 | 0.006 | -5.303
-14.5 | -0.799 | 0.12756 | 0.006 | -6.261
-14 | -0.77 | 0.12141 | 0.006 | -6.341
-13.5 | -0.744 | 0.11846 | 0.006 | -6.281
-13 | -0.714 | 0.11026 | 0.005 | -6.475
-12.5 | -0.687 | 0.10296 | 0.005 | -6.675
-12 | -0.66 | 0.10076 | 0.005 | -6.553
-11.5 | -0.633 | 0.0981 | 0.004 | -6.455
-11 | -0.606 | 0.09347 | 0.004 | -6.484
-10.5 | -0.581 | 0.07832 | 0.004 | -7.423
-10 | -0.601 | 0.0444 | 0.007 | -13.526
-9.5 | -0.609 | 0.02526 | 0.007 | -24.122
-9 | -0.581 | 0.02271 | 0.007 | -25.576
-8.5 | -0.551 | 0.02052 | 0.006 | -26.857
-8 | -0.521 | 0.01872 | 0.006 | -27.828
-7.5 | -0.737 | 0.01742 | 0.006 | -42.324
-7 | -0.779 | 0.0163 | 0.005 | -47.769
-6.5 | -0.646 | 0.04133 | 0.002 | -15.63
-6 | -0.619 | 0.0387 | 0.002 | -15.99
-5.5 | -0.695 | 0.01334 | 0.004 | -52.072
-5 | -0.644 | 0.01255 | 0.004 | -51.345
-4.5 | -0.605 | 0.01092 | 0.004 | -55.439
-4 | -0.545 | 0.01033 | 0.003 | -52.769
-3.5 | -0.482 | 0.00982 | 0.003 | -49.02
-3 | -0.415 | 0.00939 | 0.002 | -44.235
-2.5 | -0.347 | 0.00714 | 0.002 | -48.667
-2 | -0.279 | 0.00691 | 0.002 | -40.362
-1.5 | -0.209 | 0.0067 | 0.001 | -31.234
-1 | -0.14 | 0.0049 | 0.001 | -28.526
-0.5 | -0.07 | 0.00468 | 0 | -14.936
0 | 0 | 0.0047 | 0 | 0
0.5 | 0.07 | 0.00468 | 0 | 14.936
1 | 0.14 | 0.0049 | -0.001 | 28.526
1.5 | 0.209 | 0.0067 | -0.001 | 31.234
2 | 0.279 | 0.00691 | -0.002 | 40.362
2.5 | 0.347 | 0.00714 | -0.002 | 48.667
3 | 0.415 | 0.00939 | -0.002 | 44.235
3.5 | 0.482 | 0.00982 | -0.003 | 49.051
4 | 0.545 | 0.01033 | -0.003 | 52.769
4.5 | 0.606 | 0.01089 | -0.004 | 55.594
5 | 0.644 | 0.01257 | -0.004 | 51.262
5.5 | 0.695 | 0.01337 | -0.004 | 51.982
6 | 0.619 | 0.03875 | -0.002 | 15.969
6.5 | 0.646 | 0.04126 | -0.002 | 15.657
7 | 0.779 | 0.01625 | -0.005 | 47.922
7.5 | 0.737 | 0.01738 | -0.006 | 42.422
8 | 0.521 | 0.01868 | -0.006 | 27.886
8.5 | 0.551 | 0.02049 | -0.006 | 26.89
9 | 0.581 | 0.02248 | -0.007 | 25.847
9.5 | 0.609 | 0.02534 | -0.007 | 24.039
10 | 0.571 | 0.05961 | -0.006 | 9.582
10.5 | 0.58 | 0.07894 | -0.004 | 7.353
11 | 0.606 | 0.09497 | -0.004 | 6.382
11.5 | 0.633 | 0.09744 | -0.004 | 6.499
12 | 0.66 | 0.10016 | -0.005 | 6.593
12.5 | 0.687 | 0.10344 | -0.005 | 6.644
13 | 0.714 | 0.1112 | -0.005 | 6.421
13.5 | 0.744 | 0.1174 | -0.006 | 6.338
14 | 0.77 | 0.12146 | -0.006 | 6.338
14.5 | 0.799 | 0.12809 | -0.006 | 6.236
15 | 0.825 | 0.13138 | -0.006 | 6.28
15.5 | 0.852 | 0.13856 | -0.006 | 6.147
16 | 0.879 | 0.14058 | -0.007 | 6.25
16.5 | 0.906 | 0.14732 | -0.007 | 6.148
17 | 0.934 | 0.15513 | -0.007 | 6.019
17.5 | 0.962 | 0.1592 | -0.008 | 6.04
18 | 0.989 | 0.16287 | -0.008 | 6.069
18.5 | 1.017 | 0.16974 | -0.008 | 5.99
19 | 1.044 | 0.17157 | -0.009 | 6.084
19.5 | 1.07 | 0.17784 | -0.009 | 6.018
20 | 1.097 | 0.18258 | -0.009 | 6.007

## 56. Re 2M Mach 0.50 (2)
BIGFOIL.COM POLAR EXPORT
fx711520
FX 71-L-150/20 |  |  |  | Cl Max: | 0.9212 | at alpha= | 9.5 | deg
XFOIL ncrit=9 |  |  |  | L/D Max: | 61.7266 | at alpha= | 6 | deg
Re: | 2000000 |  |  | Cd Min: | 0.15598 | at alpha= | -14.5 | deg
Mach: | 0.5 |  |  | Cl=0 at alpha= | 0.00070821 | deg
|  |  |  | @ Cl=0.1, Cd= | 0.0053953
|  |  |  | @ Cl=0.4, Cd= | 0.0078124
|  |  |  | @ Cl=0.6, Cd= | 0.010403
alpha (deg) | Cl | Cd | Cm | Cl/Cd
-14.5 | -0.6818 | 0.15598 | 0.0208 | -4.3711
-14 | -0.6918 | 0.1415 | 0.0125 | -4.889
-13.5 | -0.7213 | 0.1242 | 0.002 | -5.8076
-13 | -0.7574 | 0.10695 | -0.0088 | -7.0818
-12.5 | -0.7903 | 0.09117 | -0.019 | -8.6684
-11.5 | -0.8534 | 0.06392 | -0.0366 | -13.3511
-11 | -0.8807 | 0.0531 | -0.042 | -16.5857
-10.5 | -0.9009 | 0.04434 | -0.0447 | -20.318
-10 | -0.9185 | 0.03691 | -0.0449 | -24.8849
-9.5 | -0.9207 | 0.03151 | -0.043 | -29.2193
-9 | -0.9178 | 0.02697 | -0.0398 | -34.0304
-8.5 | -0.9096 | 0.02313 | -0.0357 | -39.3256
-8 | -0.8959 | 0.01993 | -0.0312 | -44.9523
-7.5 | -0.8786 | 0.01719 | -0.0262 | -51.1111
-7 | -0.8658 | 0.01498 | -0.0195 | -57.7971
-6.5 | -0.8244 | 0.01358 | -0.0149 | -60.7069
-6 | -0.7721 | 0.01251 | -0.0115 | -61.7186
-5.5 | -0.7136 | 0.01161 | -0.0089 | -61.4643
-5 | -0.6516 | 0.01089 | -0.0069 | -59.8347
-4.5 | -0.5879 | 0.01029 | -0.0054 | -57.1331
-4 | -0.5235 | 0.00967 | -0.0041 | -54.1365
-3.5 | -0.4616 | 0.00882 | -0.0029 | -52.3356
-3 | -0.4014 | 0.00783 | -0.0016 | -51.2644
-2.5 | -0.3434 | 0.00658 | -0.0004 | -52.1884
-2 | -0.2794 | 0.00581 | 0.0003 | -48.0895
-1.5 | -0.2108 | 0.00558 | 0.0004 | -37.7778
-1 | -0.1406 | 0.00544 | 0.0003 | -25.8456
-0.5 | -0.0706 | 0.00537 | 0.0002 | -13.1471
0 | -0.0001 | 0.00533 | 0 | -0.018762
0.5 | 0.0705 | 0.00537 | -0.0002 | 13.1285
1 | 0.1405 | 0.00543 | -0.0003 | 25.8748
1.5 | 0.2107 | 0.00558 | -0.0004 | 37.7599
2 | 0.2792 | 0.00582 | -0.0002 | 47.9725
2.5 | 0.3439 | 0.00652 | 0.0003 | 52.7454
3 | 0.4012 | 0.00784 | 0.0017 | 51.1735
3.5 | 0.4617 | 0.00881 | 0.0029 | 52.4064
4 | 0.5233 | 0.00968 | 0.0042 | 54.0599
4.5 | 0.5878 | 0.01029 | 0.0054 | 57.1234
5 | 0.6516 | 0.01088 | 0.0069 | 59.8897
5.5 | 0.7136 | 0.01161 | 0.0089 | 61.4643
6 | 0.7722 | 0.01251 | 0.0115 | 61.7266
6.5 | 0.8246 | 0.01357 | 0.0149 | 60.7664
7 | 0.866 | 0.01497 | 0.0195 | 57.849
7.5 | 0.8806 | 0.0171 | 0.026 | 51.4971
8 | 0.8964 | 0.01991 | 0.0311 | 45.0226
8.5 | 0.91 | 0.02311 | 0.0357 | 39.3769
9 | 0.9194 | 0.0269 | 0.0397 | 34.1784
9.5 | 0.9212 | 0.03151 | 0.043 | 29.2352
10 | 0.9158 | 0.03715 | 0.0448 | 24.6514
10.5 | 0.9045 | 0.04407 | 0.0447 | 20.5242
11 | 0.8782 | 0.05342 | 0.0418 | 16.4395
11.5 | 0.8554 | 0.06376 | 0.0366 | 13.4159
12 | 0.8227 | 0.07678 | 0.0285 | 10.715
12.5 | 0.7909 | 0.09123 | 0.019 | 8.6693
13 | 0.7584 | 0.10691 | 0.0088 | 7.0938
13.5 | 0.7226 | 0.12408 | -0.002 | 5.8237
14 | 0.6973 | 0.14044 | -0.0119 | 4.9651
14.5 | 0.6873 | 0.15473 | -0.0201 | 4.4419

## 57. Re 3M Mach 0.00 (1)
BIGFOIL.COM POLAR EXPORT
fx711520
FX 71-L-150/20 |  |  |  | Cl Max: | 1.135 | at alpha= | 14 | deg
JavaFoil+Calcfoil stall+Eppler ext transition |  |  |  | L/D Max: | 91.03 | at alpha= | 6 | deg
Re: | 3000000 |  |  | Cd Min: | 0.00433 | at alpha= | -0.5 | deg
Mach: | 0 |  |  | Cl=0 at alpha= | 0 | deg
|  |  |  | @ Cl=0.1, Cd= | 0.0044795
|  |  |  | @ Cl=0.4, Cd= | 0.0069724
|  |  |  | @ Cl=0.6, Cd= | 0.0072493
alpha (deg) | Cl | Cd | Cm | Cl/Cd
-19 | -1.005 | 0.06697 | 0.011 | -15.005
-18.5 | -1.031 | 0.05854 | 0.011 | -17.606
-18 | -1.053 | 0.0522 | 0.011 | -20.168
-17.5 | -1.072 | 0.04744 | 0.01 | -22.595
-17 | -1.088 | 0.04327 | 0.01 | -25.155
-16.5 | -1.102 | 0.03983 | 0.01 | -27.675
-16 | -1.114 | 0.03674 | 0.01 | -30.328
-15.5 | -1.123 | 0.03396 | 0.01 | -33.08
-15 | -1.13 | 0.0315 | 0.009 | -35.87
-14.5 | -1.134 | 0.02896 | 0.009 | -39.168
-14 | -1.135 | 0.02695 | 0.009 | -42.109
-13.5 | -1.132 | 0.02505 | 0.009 | -45.174
-13 | -1.125 | 0.02348 | 0.008 | -47.914
-12.5 | -1.115 | 0.02204 | 0.008 | -50.594
-12 | -1.102 | 0.02053 | 0.008 | -53.676
-11.5 | -1.086 | 0.01916 | 0.008 | -56.666
-11 | -1.065 | 0.01797 | 0.007 | -59.239
-10.5 | -1.04 | 0.01693 | 0.007 | -61.43
-10 | -1.012 | 0.01592 | 0.007 | -63.585
-9.5 | -0.981 | 0.01502 | 0.006 | -65.342
-9 | -0.947 | 0.0142 | 0.006 | -66.647
-8.5 | -0.932 | 0.01213 | 0.006 | -76.816
-8 | -0.893 | 0.01151 | 0.006 | -77.551
-7.5 | -0.849 | 0.01101 | 0.005 | -77.175
-7 | -0.803 | 0.0105 | 0.005 | -76.452
-6.5 | -0.753 | 0.01008 | 0.005 | -74.756
-6 | -0.701 | 0.00771 | 0.004 | -91.03
-5.5 | -0.648 | 0.00745 | 0.004 | -87.027
-5 | -0.593 | 0.00722 | 0.004 | -82.15
-4.5 | -0.537 | 0.00748 | 0.003 | -71.793
-4 | -0.479 | 0.00729 | 0.003 | -65.77
-3.5 | -0.421 | 0.00704 | 0.002 | -59.752
-3 | -0.362 | 0.00685 | 0.002 | -52.779
-2.5 | -0.302 | 0.00667 | 0.002 | -45.267
-2 | -0.242 | 0.0065 | 0.001 | -37.222
-1.5 | -0.182 | 0.00453 | 0.001 | -40.141
-1 | -0.121 | 0.00456 | 0.001 | -26.59
-0.5 | -0.061 | 0.00433 | 0 | -13.995
0 | 0 | 0.00433 | 0 | 0
0.5 | 0.061 | 0.00433 | 0 | 13.995
1 | 0.121 | 0.00456 | -0.001 | 26.59
1.5 | 0.182 | 0.00453 | -0.001 | 40.141
2 | 0.242 | 0.0065 | -0.001 | 37.222
2.5 | 0.302 | 0.00667 | -0.002 | 45.267
3 | 0.362 | 0.00685 | -0.002 | 52.779
3.5 | 0.421 | 0.00704 | -0.002 | 59.752
4 | 0.479 | 0.00729 | -0.003 | 65.77
4.5 | 0.537 | 0.00748 | -0.003 | 71.793
5 | 0.593 | 0.00722 | -0.004 | 82.15
5.5 | 0.648 | 0.00745 | -0.004 | 87.027
6 | 0.701 | 0.00771 | -0.004 | 91.03
6.5 | 0.753 | 0.01008 | -0.005 | 74.756
7 | 0.803 | 0.0105 | -0.005 | 76.452
7.5 | 0.849 | 0.01101 | -0.005 | 77.175
8 | 0.893 | 0.01151 | -0.006 | 77.551
8.5 | 0.932 | 0.01213 | -0.006 | 76.816
9 | 0.947 | 0.0142 | -0.006 | 66.647
9.5 | 0.981 | 0.01502 | -0.006 | 65.342
10 | 1.012 | 0.01592 | -0.007 | 63.585
10.5 | 1.04 | 0.01693 | -0.007 | 61.43
11 | 1.065 | 0.01797 | -0.007 | 59.239
11.5 | 1.086 | 0.01916 | -0.008 | 56.666
12 | 1.102 | 0.02053 | -0.008 | 53.676
12.5 | 1.115 | 0.02204 | -0.008 | 50.594
13 | 1.125 | 0.02348 | -0.008 | 47.914
13.5 | 1.132 | 0.02505 | -0.009 | 45.174
14 | 1.135 | 0.02695 | -0.009 | 42.109
14.5 | 1.134 | 0.02896 | -0.009 | 39.168
15 | 1.13 | 0.0315 | -0.009 | 35.87
15.5 | 1.123 | 0.03396 | -0.01 | 33.08
16 | 1.114 | 0.03674 | -0.01 | 30.328
16.5 | 1.102 | 0.03983 | -0.01 | 27.675
17 | 1.088 | 0.04327 | -0.01 | 25.155
17.5 | 1.072 | 0.04744 | -0.01 | 22.595
18 | 1.053 | 0.0522 | -0.011 | 20.168
18.5 | 1.031 | 0.05854 | -0.011 | 17.606
19 | 1.005 | 0.06697 | -0.011 | 15.005

## 58. Re 3M Mach 0.00 (2)
BIGFOIL.COM POLAR EXPORT
fx711520
FX 71-L-150/20 |  |  |  | Cl Max: | 1.3521 | at alpha= | 17.5 | deg
XFOIL ncrit=9 |  |  |  | L/D Max: | 77.5272 | at alpha= | 8.5 | deg
Re: | 3000000 |  |  | Cd Min: | 0.11201 | at alpha= | 20 | deg
Mach: | 0 |  |  | Cl=0 at alpha= | 0 | deg
|  |  |  | @ Cl=0.1, Cd= | 0.004703
|  |  |  | @ Cl=0.4, Cd= | 0.0074251
|  |  |  | @ Cl=0.6, Cd= | 0.009057
alpha (deg) | Cl | Cd | Cm | Cl/Cd
-20 | -1.2491 | 0.11162 | 0.0062 | -11.1906
-19.5 | -1.2778 | 0.10001 | 0.0012 | -12.7767
-19 | -1.3014 | 0.08933 | -0.0033 | -14.5685
-18.5 | -1.3204 | 0.07959 | -0.0072 | -16.59
-18 | -1.3378 | 0.07043 | -0.0106 | -18.9947
-17.5 | -1.3462 | 0.06277 | -0.0132 | -21.4466
-15.5 | -1.3021 | 0.03761 | -0.0292 | -34.6211
-14.5 | -1.2632 | 0.03037 | -0.0319 | -41.5937
-14 | -1.253 | 0.02728 | -0.0301 | -45.9311
-13.5 | -1.2418 | 0.02447 | -0.0279 | -50.7479
-13 | -1.2229 | 0.02235 | -0.0256 | -54.7159
-12.5 | -1.2054 | 0.02029 | -0.023 | -59.4086
-12 | -1.195 | 0.01822 | -0.0191 | -65.5873
-11.5 | -1.1817 | 0.01698 | -0.0134 | -69.5936
-11 | -1.1502 | 0.01593 | -0.0103 | -72.2034
-10.5 | -1.112 | 0.01498 | -0.0081 | -74.2323
-10 | -1.0695 | 0.01411 | -0.0064 | -75.7973
-9.5 | -1.0244 | 0.01334 | -0.0051 | -76.7916
-9 | -0.9771 | 0.01263 | -0.004 | -77.3634
-8.5 | -0.9281 | 0.01197 | -0.0031 | -77.5355
-8 | -0.8775 | 0.01142 | -0.0024 | -76.8389
-7.5 | -0.8258 | 0.01087 | -0.0019 | -75.9706
-7 | -0.7731 | 0.01039 | -0.0014 | -74.4081
-6.5 | -0.7195 | 0.00998 | -0.0011 | -72.0942
-6 | -0.6657 | 0.00952 | -0.0008 | -69.9265
-5.5 | -0.611 | 0.00912 | -0.0006 | -66.9956
-5 | -0.5556 | 0.0088 | -0.0005 | -63.1364
-4 | -0.4458 | 0.00792 | -0.0002 | -56.2879
-3.5 | -0.3917 | 0.00732 | 0 | -53.5109
-3 | -0.3383 | 0.00665 | 0.0003 | -50.8722
-2 | -0.2314 | 0.00518 | 0.0008 | -44.6718
-1.5 | -0.1748 | 0.00488 | 0.0008 | -35.8197
-1 | -0.1167 | 0.00472 | 0.0005 | -24.7246
-0.5 | -0.0583 | 0.00466 | 0.0003 | -12.5107
0 | 0 | 0.00459 | 0 | 0
0.5 | 0.0582 | 0.00466 | -0.0002 | 12.4893
1 | 0.1166 | 0.00472 | -0.0005 | 24.7034
1.5 | 0.1747 | 0.00488 | -0.0007 | 35.7992
2 | 0.2313 | 0.00517 | -0.0008 | 44.7389
2.5 | 0.285 | 0.0059 | -0.0006 | 48.3051
3 | 0.338 | 0.00667 | -0.0003 | 50.6747
3.5 | 0.3916 | 0.00733 | 0 | 53.4243
4 | 0.4455 | 0.00794 | 0.0002 | 56.1083
4.5 | 0.4999 | 0.00849 | 0.0004 | 58.881
5 | 0.5555 | 0.0088 | 0.0005 | 63.125
5.5 | 0.6109 | 0.00912 | 0.0006 | 66.9846
6 | 0.6656 | 0.00952 | 0.0008 | 69.916
6.5 | 0.7194 | 0.00999 | 0.0011 | 72.012
7 | 0.773 | 0.01039 | 0.0015 | 74.3985
7.5 | 0.8258 | 0.01087 | 0.0019 | 75.9706
8 | 0.8774 | 0.01142 | 0.0024 | 76.8301
8.5 | 0.928 | 0.01197 | 0.0031 | 77.5272
9 | 0.9772 | 0.01262 | 0.004 | 77.4326
9.5 | 1.0244 | 0.01333 | 0.0051 | 76.8492
10 | 1.0699 | 0.01409 | 0.0064 | 75.9333
10.5 | 1.1124 | 0.01495 | 0.008 | 74.408
11 | 1.1509 | 0.01589 | 0.0102 | 72.4292
11.5 | 1.1812 | 0.01701 | 0.0134 | 69.4415
12 | 1.1957 | 0.01821 | 0.019 | 65.6617
12.5 | 1.2097 | 0.02006 | 0.0226 | 60.3041
13 | 1.2248 | 0.02225 | 0.0255 | 55.0472
13.5 | 1.2404 | 0.02459 | 0.028 | 50.4433
14 | 1.258 | 0.02695 | 0.0298 | 46.679
14.5 | 1.2695 | 0.02992 | 0.0316 | 42.4298
15.5 | 1.3072 | 0.03721 | 0.029 | 35.1303
17.5 | 1.3521 | 0.06263 | 0.0125 | 21.5887
18 | 1.3414 | 0.0706 | 0.0098 | 19
18.5 | 1.3254 | 0.07963 | 0.0064 | 16.6445
19 | 1.3064 | 0.08944 | 0.0024 | 14.6064
19.5 | 1.2816 | 0.10035 | -0.0022 | 12.7713
20 | 1.2534 | 0.11201 | -0.0074 | 11.1901

## 59. Re 3M Mach 0.10 (1)
BIGFOIL.COM POLAR EXPORT
fx711520
FX 71-L-150/20 |  |  |  | Cl Max: | 1.116 | at alpha= | 13.5 | deg
JavaFoil+Calcfoil stall+Eppler ext transition |  |  |  | L/D Max: | 91.111 | at alpha= | 6 | deg
Re: | 3000000 |  |  | Cd Min: | 0.00435 | at alpha= | -0.5 | deg
Mach: | 0.1 |  |  | Cl=0 at alpha= | 0 | deg
|  |  |  | @ Cl=0.1, Cd= | 0.0044843
|  |  |  | @ Cl=0.4, Cd= | 0.0070195
|  |  |  | @ Cl=0.6, Cd= | 0.0072674
alpha (deg) | Cl | Cd | Cm | Cl/Cd
-19 | -0.949 | 0.06975 | 0.011 | -13.605
-18.5 | -0.978 | 0.06117 | 0.011 | -15.986
-18 | -1.003 | 0.05505 | 0.011 | -18.215
-17.5 | -1.027 | 0.04919 | 0.01 | -20.883
-17 | -1.047 | 0.04515 | 0.01 | -23.192
-16.5 | -1.065 | 0.04134 | 0.01 | -25.764
-16 | -1.081 | 0.03788 | 0.01 | -28.538
-15.5 | -1.094 | 0.03481 | 0.01 | -31.437
-15 | -1.104 | 0.03231 | 0.009 | -34.175
-14.5 | -1.111 | 0.0298 | 0.009 | -37.302
-14 | -1.116 | 0.02753 | 0.009 | -40.516
-13.5 | -1.116 | 0.02562 | 0.009 | -43.546
-13 | -1.112 | 0.0239 | 0.008 | -46.533
-12.5 | -1.104 | 0.02245 | 0.008 | -49.177
-12 | -1.094 | 0.02093 | 0.008 | -52.257
-11.5 | -1.079 | 0.0195 | 0.008 | -55.353
-11 | -1.061 | 0.01822 | 0.007 | -58.216
-10.5 | -1.037 | 0.01717 | 0.007 | -60.437
-10 | -1.011 | 0.01613 | 0.007 | -62.669
-9.5 | -0.981 | 0.01521 | 0.006 | -64.498
-9 | -0.947 | 0.0144 | 0.006 | -65.766
-8.5 | -0.932 | 0.01227 | 0.006 | -75.961
-8 | -0.894 | 0.01163 | 0.006 | -76.883
-7.5 | -0.852 | 0.0111 | 0.005 | -76.694
-7 | -0.806 | 0.01057 | 0.005 | -76.259
-6.5 | -0.756 | 0.01013 | 0.005 | -74.64
-6 | -0.704 | 0.00773 | 0.004 | -91.111
-5.5 | -0.651 | 0.00749 | 0.004 | -86.852
-5 | -0.596 | 0.00725 | 0.004 | -82.142
-4.5 | -0.539 | 0.00704 | 0.003 | -76.577
-4 | -0.481 | 0.00729 | 0.003 | -66.053
-3.5 | -0.423 | 0.0071 | 0.002 | -59.526
-3 | -0.363 | 0.00689 | 0.002 | -52.749
-2.5 | -0.304 | 0.00669 | 0.002 | -45.374
-2 | -0.243 | 0.00652 | 0.001 | -37.318
-1.5 | -0.183 | 0.00455 | 0.001 | -40.122
-1 | -0.122 | 0.00456 | 0.001 | -26.725
-0.5 | -0.061 | 0.00435 | 0 | -13.992
0 | 0 | 0.00435 | 0 | 0
0.5 | 0.061 | 0.00435 | 0 | 13.992
1 | 0.122 | 0.00456 | -0.001 | 26.725
1.5 | 0.183 | 0.00455 | -0.001 | 40.122
2 | 0.243 | 0.00652 | -0.001 | 37.318
2.5 | 0.304 | 0.00669 | -0.002 | 45.374
3 | 0.363 | 0.00689 | -0.002 | 52.749
3.5 | 0.423 | 0.0071 | -0.002 | 59.526
4 | 0.481 | 0.00729 | -0.003 | 66.053
4.5 | 0.539 | 0.00704 | -0.003 | 76.577
5 | 0.596 | 0.00725 | -0.004 | 82.142
5.5 | 0.651 | 0.00749 | -0.004 | 86.852
6 | 0.704 | 0.00773 | -0.004 | 91.111
6.5 | 0.756 | 0.01013 | -0.005 | 74.64
7 | 0.806 | 0.01057 | -0.005 | 76.259
7.5 | 0.852 | 0.0111 | -0.005 | 76.694
8 | 0.894 | 0.01163 | -0.006 | 76.883
8.5 | 0.932 | 0.01227 | -0.006 | 75.961
9 | 0.947 | 0.0144 | -0.006 | 65.766
9.5 | 0.981 | 0.01521 | -0.006 | 64.498
10 | 1.011 | 0.01613 | -0.007 | 62.669
10.5 | 1.037 | 0.01717 | -0.007 | 60.437
11 | 1.061 | 0.01822 | -0.007 | 58.216
11.5 | 1.079 | 0.0195 | -0.008 | 55.353
12 | 1.094 | 0.02093 | -0.008 | 52.257
12.5 | 1.104 | 0.02245 | -0.008 | 49.177
13 | 1.112 | 0.0239 | -0.008 | 46.533
13.5 | 1.116 | 0.02562 | -0.009 | 43.546
14 | 1.116 | 0.02753 | -0.009 | 40.516
14.5 | 1.111 | 0.0298 | -0.009 | 37.302
15 | 1.104 | 0.03231 | -0.009 | 34.175
15.5 | 1.094 | 0.03481 | -0.01 | 31.437
16 | 1.081 | 0.03788 | -0.01 | 28.538
16.5 | 1.065 | 0.04134 | -0.01 | 25.764
17 | 1.047 | 0.04515 | -0.01 | 23.192
17.5 | 1.027 | 0.04919 | -0.01 | 20.883
18 | 1.003 | 0.05505 | -0.011 | 18.215
18.5 | 0.978 | 0.06117 | -0.011 | 15.986

## 60. Re 3M Mach 0.10 (2)
BIGFOIL.COM POLAR EXPORT
fx711520
FX 71-L-150/20 |  |  |  | Cl Max: | 1.3384 | at alpha= | 16.5 | deg
XFOIL ncrit=9 |  |  |  | L/D Max: | 77.0603 | at alpha= | 8.5 | deg
Re: | 3000000 |  |  | Cd Min: | 0.12259 | at alpha= | 20 | deg
Mach: | 0.1 |  |  | Cl=0 at alpha= | 0 | deg
|  |  |  | @ Cl=0.1, Cd= | 0.0047053
|  |  |  | @ Cl=0.4, Cd= | 0.0074508
|  |  |  | @ Cl=0.6, Cd= | 0.0090735
alpha (deg) | Cl | Cd | Cm | Cl/Cd
-20 | -1.1995 | 0.12203 | 0.0103 | -9.8296
-19.5 | -1.2315 | 0.10958 | 0.0047 | -11.2384
-19 | -1.2584 | 0.0981 | -0.0004 | -12.8277
-18.5 | -1.2815 | 0.08743 | -0.0049 | -14.6574
-18 | -1.3046 | 0.07707 | -0.0091 | -16.9275
-17.5 | -1.3176 | 0.06848 | -0.0123 | -19.2407
-17 | -1.3299 | 0.06038 | -0.0149 | -22.0255
-16.5 | -1.3365 | 0.05329 | -0.0169 | -25.0798
-15.5 | -1.278 | 0.04011 | -0.0321 | -31.8624
-15 | -1.2575 | 0.03599 | -0.0348 | -34.9403
-14 | -1.2425 | 0.02891 | -0.032 | -42.9782
-13.5 | -1.2329 | 0.02584 | -0.0298 | -47.7128
-13 | -1.2148 | 0.02354 | -0.0277 | -51.6058
-12.5 | -1.1977 | 0.02131 | -0.0251 | -56.2037
-12 | -1.1845 | 0.01908 | -0.0218 | -62.0807
-11.5 | -1.1737 | 0.01743 | -0.0168 | -67.3379
-11 | -1.151 | 0.01632 | -0.0121 | -70.527
-10.5 | -1.115 | 0.01529 | -0.0095 | -72.9235
-10 | -1.0736 | 0.01437 | -0.0075 | -74.7112
-9.5 | -1.0291 | 0.01355 | -0.006 | -75.9483
-9 | -0.9821 | 0.0128 | -0.0047 | -76.7266
-8.5 | -0.9332 | 0.01211 | -0.0037 | -77.0603
-7.5 | -0.8307 | 0.01096 | -0.0023 | -75.7938
-7 | -0.7778 | 0.01046 | -0.0018 | -74.3595
-6.5 | -0.7239 | 0.01004 | -0.0014 | -72.1016
-6 | -0.6697 | 0.00958 | -0.001 | -69.9061
-5.5 | -0.6147 | 0.00916 | -0.0008 | -67.107
-5 | -0.559 | 0.00883 | -0.0007 | -63.3069
-4.5 | -0.503 | 0.00852 | -0.0005 | -59.0376
-4 | -0.4483 | 0.00796 | -0.0003 | -56.3191
-3.5 | -0.3938 | 0.00738 | 0 | -53.3604
-3 | -0.3401 | 0.0067 | 0.0003 | -50.7612
-2.5 | -0.2865 | 0.00595 | 0.0005 | -48.1513
-2 | -0.2328 | 0.0052 | 0.0008 | -44.7692
-1.5 | -0.176 | 0.00489 | 0.0008 | -35.9918
-1 | -0.1174 | 0.00473 | 0.0005 | -24.8203
-0.5 | -0.0587 | 0.00466 | 0.0003 | -12.5966
0 | 0 | 0.0046 | 0 | 0
0.5 | 0.0586 | 0.00467 | -0.0002 | 12.5482
1 | 0.1173 | 0.00472 | -0.0005 | 24.8517
1.5 | 0.1759 | 0.00489 | -0.0007 | 35.9714
2 | 0.2327 | 0.00519 | -0.0008 | 44.8362
2.5 | 0.2866 | 0.00592 | -0.0005 | 48.4122
3.5 | 0.3937 | 0.00738 | 0.0001 | 53.3469
4 | 0.448 | 0.00799 | 0.0003 | 56.0701
4.5 | 0.5029 | 0.00853 | 0.0006 | 58.9566
5 | 0.5589 | 0.00883 | 0.0007 | 63.2956
5.5 | 0.6146 | 0.00916 | 0.0008 | 67.0961
6 | 0.6696 | 0.00957 | 0.001 | 69.9687
6.5 | 0.7238 | 0.01005 | 0.0014 | 72.0199
7 | 0.7777 | 0.01046 | 0.0018 | 74.3499
7.5 | 0.8306 | 0.01096 | 0.0023 | 75.7847
8 | 0.8825 | 0.01154 | 0.0029 | 76.4731
8.5 | 0.9332 | 0.01211 | 0.0037 | 77.0603
9 | 0.9822 | 0.01279 | 0.0047 | 76.7944
9.5 | 1.0292 | 0.01354 | 0.006 | 76.0118
10 | 1.0741 | 0.01434 | 0.0075 | 74.9024
10.5 | 1.1154 | 0.01527 | 0.0094 | 73.0452
11 | 1.152 | 0.01627 | 0.012 | 70.8052
11.5 | 1.173 | 0.01747 | 0.0169 | 67.1437
12 | 1.1852 | 0.01906 | 0.0217 | 62.1826
12.5 | 1.2023 | 0.02104 | 0.0248 | 57.1435
13 | 1.2169 | 0.02342 | 0.0276 | 51.9599
13.5 | 1.2315 | 0.02596 | 0.0299 | 47.4384
14 | 1.2478 | 0.02855 | 0.0317 | 43.7058
15 | 1.2622 | 0.03563 | 0.0347 | 35.4252
15.5 | 1.2839 | 0.03969 | 0.0319 | 32.3482
16.5 | 1.3384 | 0.05356 | 0.0161 | 24.9888
17 | 1.3354 | 0.06026 | 0.0142 | 22.1606
17.5 | 1.3217 | 0.06855 | 0.0115 | 19.2808
18 | 1.3077 | 0.07733 | 0.0082 | 16.9106
18.5 | 1.2869 | 0.08744 | 0.0041 | 14.7175
19 | 1.2628 | 0.09832 | -0.0006 | 12.8438
19.5 | 1.2348 | 0.11003 | -0.0058 | 11.2224
20 | 1.2033 | 0.12259 | -0.0116 | 9.8156

## 61. Re 3M Mach 0.25 (1)
BIGFOIL.COM POLAR EXPORT
fx711520
FX 71-L-150/20 |  |  |  | Cl Max: | 1.024 | at alpha= | 11.5 | deg
JavaFoil+Calcfoil stall+Eppler ext transition |  |  |  | L/D Max: | 82.588 | at alpha= | 5 | deg
Re: | 3000000 |  |  | Cd Min: | 0.00433 | at alpha= | 0 | deg
Mach: | 0.25 |  |  | Cl=0 at alpha= | 0 | deg
|  |  |  | @ Cl=0.1, Cd= | 0.004556
|  |  |  | @ Cl=0.4, Cd= | 0.0070285
|  |  |  | @ Cl=0.6, Cd= | 0.0073479
alpha (deg) | Cl | Cd | Cm | Cl/Cd
-16.5 | -0.741 | 0.0515 | 0.01 | -14.388
-16 | -0.795 | 0.04482 | 0.01 | -17.734
-15.5 | -0.841 | 0.04105 | 0.01 | -20.484
-15 | -0.883 | 0.03736 | 0.01 | -23.638
-14.5 | -0.921 | 0.03403 | 0.009 | -27.056
-14 | -0.953 | 0.03131 | 0.009 | -30.426
-13.5 | -0.98 | 0.02861 | 0.009 | -34.237
-13 | -1 | 0.02644 | 0.009 | -37.834
-12.5 | -1.014 | 0.02455 | 0.008 | -41.316
-12 | -1.022 | 0.0229 | 0.008 | -44.632
-11.5 | -1.024 | 0.02132 | 0.008 | -48.029
-11 | -1.021 | 0.01974 | 0.007 | -51.692
-10.5 | -1.01 | 0.01853 | 0.007 | -54.527
-10 | -0.994 | 0.01738 | 0.007 | -57.18
-9.5 | -0.972 | 0.01634 | 0.007 | -59.5
-9 | -0.945 | 0.01535 | 0.006 | -61.576
-8.5 | -0.914 | 0.0144 | 0.006 | -63.443
-8 | -0.878 | 0.01358 | 0.006 | -64.626
-7.5 | -0.86 | 0.01166 | 0.005 | -73.769
-7 | -0.817 | 0.01104 | 0.005 | -74.044
-6.5 | -0.771 | 0.01054 | 0.005 | -73.119
-6 | -0.719 | 0.01015 | 0.004 | -70.857
-5.5 | -0.666 | 0.00977 | 0.004 | -68.098
-5 | -0.61 | 0.00739 | 0.004 | -82.588
-4.5 | -0.553 | 0.00715 | 0.003 | -77.33
-4 | -0.494 | 0.00694 | 0.003 | -71.224
-3.5 | -0.434 | 0.00714 | 0.003 | -60.789
-3 | -0.373 | 0.00694 | 0.002 | -53.807
-2.5 | -0.312 | 0.00675 | 0.002 | -46.232
-2 | -0.25 | 0.00657 | 0.001 | -38.054
-1.5 | -0.188 | 0.00458 | 0.001 | -40.996
-1 | -0.125 | 0.00456 | 0.001 | -27.463
-0.5 | -0.063 | 0.00455 | 0 | -13.738
0 | 0 | 0.00433 | 0 | 0
0.5 | 0.063 | 0.00455 | 0 | 13.738
1 | 0.125 | 0.00456 | -0.001 | 27.463
1.5 | 0.188 | 0.00458 | -0.001 | 40.996
2 | 0.25 | 0.00657 | -0.001 | 38.054
2.5 | 0.312 | 0.00675 | -0.002 | 46.232
3 | 0.373 | 0.00694 | -0.002 | 53.807
3.5 | 0.434 | 0.00714 | -0.003 | 60.789
4 | 0.494 | 0.00694 | -0.003 | 71.224
4.5 | 0.553 | 0.00715 | -0.003 | 77.33
5 | 0.61 | 0.00739 | -0.004 | 82.588
5.5 | 0.666 | 0.00977 | -0.004 | 68.098
6 | 0.719 | 0.01015 | -0.004 | 70.857
6.5 | 0.771 | 0.01054 | -0.005 | 73.119
7 | 0.817 | 0.01104 | -0.005 | 74.044
7.5 | 0.86 | 0.01166 | -0.005 | 73.769
8 | 0.878 | 0.01358 | -0.006 | 64.626
8.5 | 0.914 | 0.0144 | -0.006 | 63.443
9 | 0.945 | 0.01532 | -0.006 | 61.682
9.5 | 0.972 | 0.01634 | -0.007 | 59.5
10 | 0.994 | 0.01738 | -0.007 | 57.18
10.5 | 1.01 | 0.01853 | -0.007 | 54.527
11 | 1.02 | 0.0198 | -0.007 | 51.547
11.5 | 1.024 | 0.02132 | -0.008 | 48.029
12 | 1.022 | 0.0229 | -0.008 | 44.632
12.5 | 1.015 | 0.02444 | -0.008 | 41.516
13 | 1.001 | 0.02621 | -0.009 | 38.19
13.5 | 0.98 | 0.02861 | -0.009 | 34.237
14 | 0.953 | 0.03131 | -0.009 | 30.426
14.5 | 0.92 | 0.03424 | -0.009 | 26.882
15 | 0.883 | 0.03741 | -0.01 | 23.605
15.5 | 0.841 | 0.04113 | -0.01 | 20.439
16 | 0.795 | 0.04495 | -0.01 | 17.678
16.5 | 0.741 | 0.05136 | -0.01 | 14.432

## 62. Re 3M Mach 0.25 (2)
BIGFOIL.COM POLAR EXPORT
fx711520
FX 71-L-150/20 |  |  |  | Cl Max: | 1.1829 | at alpha= | 14 | deg
XFOIL ncrit=9 |  |  |  | L/D Max: | 74.3576 | at alpha= | 7.5 | deg
Re: | 3000000 |  |  | Cd Min: | 0.18622 | at alpha= | -20 | deg
Mach: | 0.25 |  |  | Cl=0 at alpha= | 0 | deg
|  |  |  | @ Cl=0.1, Cd= | 0.0047419
|  |  |  | @ Cl=0.4, Cd= | 0.0075052
|  |  |  | @ Cl=0.6, Cd= | 0.0091741
alpha (deg) | Cl | Cd | Cm | Cl/Cd
-20 | -0.9429 | 0.18622 | 0.0454 | -5.0634
-19.5 | -0.983 | 0.16681 | 0.0334 | -5.8929
-19 | -1.013 | 0.15137 | 0.0242 | -6.6922
-18.5 | -1.0493 | 0.13583 | 0.0155 | -7.7251
-18 | -1.081 | 0.12232 | 0.0087 | -8.8375
-17.5 | -1.1156 | 0.10886 | 0.0023 | -10.248
-17 | -1.1567 | 0.09469 | -0.0044 | -12.2157
-16 | -1.1779 | 0.06919 | -0.024 | -17.0241
-15.5 | -1.1652 | 0.05819 | -0.0361 | -20.0241
-15 | -1.1709 | 0.0512 | -0.0381 | -22.8691
-14.5 | -1.1738 | 0.045 | -0.0391 | -26.0844
-14 | -1.1758 | 0.0395 | -0.0392 | -29.7671
-13.5 | -1.1757 | 0.03473 | -0.0382 | -33.8526
-13 | -1.1641 | 0.03119 | -0.0369 | -37.3229
-12.5 | -1.1529 | 0.02784 | -0.0348 | -41.4116
-12 | -1.144 | 0.02456 | -0.0322 | -46.5798
-11.5 | -1.1292 | 0.02191 | -0.0292 | -51.5381
-11 | -1.1127 | 0.01955 | -0.0259 | -56.9156
-10.5 | -1.1028 | 0.0174 | -0.0212 | -63.3793
-10 | -1.0849 | 0.01608 | -0.0153 | -67.4689
-9 | -1.0057 | 0.0139 | -0.0095 | -72.3525
-8.5 | -0.959 | 0.01299 | -0.0076 | -73.826
-8 | -0.9087 | 0.01224 | -0.0061 | -74.2402
-7.5 | -0.8565 | 0.01153 | -0.0048 | -74.2845
-7 | -0.8029 | 0.01091 | -0.0038 | -73.593
-6.5 | -0.7478 | 0.01039 | -0.003 | -71.9731
-6 | -0.6914 | 0.00991 | -0.0024 | -69.7679
-5.5 | -0.6351 | 0.00941 | -0.0018 | -67.492
-5 | -0.5777 | 0.00902 | -0.0015 | -64.0466
-4.5 | -0.5195 | 0.00869 | -0.0012 | -59.7814
-4 | -0.462 | 0.00823 | -0.0009 | -56.1361
-3.5 | -0.4063 | 0.00757 | -0.0005 | -53.6724
-3 | -0.3509 | 0.0069 | -0.0001 | -50.8551
-2.5 | -0.2956 | 0.00608 | 0.0003 | -48.6184
-2 | -0.2407 | 0.00528 | 0.0007 | -45.5871
-1.5 | -0.1819 | 0.00494 | 0.0007 | -36.8219
-1 | -0.1214 | 0.00478 | 0.0005 | -25.3975
-0.5 | -0.0608 | 0.00469 | 0.0003 | -12.9638
0 | 0 | 0.00465 | 0 | 0
0.5 | 0.0607 | 0.00469 | -0.0002 | 12.9424
1 | 0.1213 | 0.00477 | -0.0005 | 25.4298
1.5 | 0.1818 | 0.00494 | -0.0007 | 36.8016
2 | 0.2406 | 0.00528 | -0.0007 | 45.5682
2.5 | 0.2957 | 0.00606 | -0.0003 | 48.7954
3 | 0.3507 | 0.00691 | 0.0001 | 50.7525
3.5 | 0.4062 | 0.00758 | 0.0005 | 53.5884
4 | 0.4618 | 0.00824 | 0.001 | 56.0437
4.5 | 0.5194 | 0.00869 | 0.0012 | 59.7699
5 | 0.5776 | 0.00903 | 0.0015 | 63.9646
5.5 | 0.6351 | 0.0094 | 0.0019 | 67.5638
6 | 0.6913 | 0.00992 | 0.0025 | 69.6875
6.5 | 0.7477 | 0.01039 | 0.003 | 71.9634
7 | 0.8028 | 0.01091 | 0.0038 | 73.5839
7.5 | 0.8566 | 0.01152 | 0.0048 | 74.3576
8 | 0.9088 | 0.01223 | 0.0061 | 74.3091
8.5 | 0.959 | 0.01299 | 0.0076 | 73.826
9 | 1.006 | 0.01388 | 0.0095 | 72.4784
10 | 1.0862 | 0.01603 | 0.0151 | 67.7604
10.5 | 1.1049 | 0.01734 | 0.0209 | 63.7197
11 | 1.116 | 0.01939 | 0.0257 | 57.5554
11.5 | 1.1279 | 0.02201 | 0.0293 | 51.2449
12 | 1.145 | 0.02451 | 0.0321 | 46.7156
12.5 | 1.1598 | 0.02739 | 0.0346 | 42.3439
13 | 1.1671 | 0.03098 | 0.0367 | 37.6727
13.5 | 1.1734 | 0.03494 | 0.0383 | 33.5833
14 | 1.1829 | 0.03894 | 0.039 | 30.3775
14.5 | 1.1821 | 0.04426 | 0.0391 | 26.7081
15 | 1.1759 | 0.05072 | 0.0381 | 23.1841
15.5 | 1.1714 | 0.05752 | 0.0362 | 20.3651
16 | 1.1823 | 0.06892 | 0.0238 | 17.1547
17 | 1.1598 | 0.09495 | 0.0036 | 12.2148
17.5 | 1.1249 | 0.10828 | -0.0028 | 10.3888
18 | 1.0852 | 0.1226 | -0.0097 | 8.8515
18.5 | 1.0497 | 0.13676 | -0.0168 | 7.6755
19 | 1.0178 | 0.15135 | -0.0248 | 6.7248

## 63. Re 3M Mach 0.50 (1)
BIGFOIL.COM POLAR EXPORT
fx711520
FX 71-L-150/20 |  |  |  | Cl Max: | 1.097 | at alpha= | 20 | deg
JavaFoil+Calcfoil stall+Eppler ext transition |  |  |  | L/D Max: | 61.897 | at alpha= | 5 | deg
Re: | 3000000 |  |  | Cd Min: | 0.00435 | at alpha= | 0 | deg
Mach: | 0.5 |  |  | Cl=0 at alpha= | 0 | deg
|  |  |  | @ Cl=0.1, Cd= | 0.0045943
|  |  |  | @ Cl=0.4, Cd= | 0.0068285
|  |  |  | @ Cl=0.6, Cd= | 0.010072
alpha (deg) | Cl | Cd | Cm | Cl/Cd
-20 | -1.097 | 0.17292 | 0.009 | -6.346
-19.5 | -1.071 | 0.16793 | 0.009 | -6.377
-19 | -1.044 | 0.16306 | 0.009 | -6.405
-18.5 | -1.019 | 0.15884 | 0.008 | -6.412
-18 | -0.989 | 0.15239 | 0.008 | -6.493
-17.5 | -0.962 | 0.14999 | 0.008 | -6.416
-17 | -0.937 | 0.1459 | 0.008 | -6.421
-16.5 | -0.906 | 0.13811 | 0.007 | -6.563
-16 | -0.879 | 0.13472 | 0.007 | -6.525
-15.5 | -0.852 | 0.12966 | 0.007 | -6.573
-15 | -0.825 | 0.14568 | 0.006 | -5.664
-14.5 | -0.799 | 0.11969 | 0.006 | -6.679
-14 | -0.77 | 0.11484 | 0.006 | -6.709
-13.5 | -0.745 | 0.11106 | 0.006 | -6.71
-13 | -0.715 | 0.10598 | 0.005 | -6.742
-12.5 | -0.688 | 0.09703 | 0.005 | -7.087
-12 | -0.661 | 0.09425 | 0.005 | -7.009
-11.5 | -0.634 | 0.09164 | 0.004 | -6.914
-11 | -0.606 | 0.08937 | 0.004 | -6.786
-10.5 | -0.582 | 0.07538 | 0.005 | -7.726
-10 | -0.63 | 0.0304 | 0.007 | -20.725
-9.5 | -0.612 | 0.02325 | 0.007 | -26.313
-9 | -0.582 | 0.02105 | 0.007 | -27.668
-8.5 | -0.553 | 0.01896 | 0.006 | -29.161
-8 | -0.523 | 0.01731 | 0.006 | -30.199
-7.5 | -0.739 | 0.01619 | 0.006 | -45.637
-7 | -0.78 | 0.01516 | 0.005 | -51.473
-6.5 | -0.77 | 0.01425 | 0.005 | -54.043
-6 | -0.739 | 0.01328 | 0.005 | -55.699
-5.5 | -0.696 | 0.01242 | 0.004 | -56.08
-5 | -0.664 | 0.01072 | 0.004 | -61.99
-4.5 | -0.608 | 0.01014 | 0.004 | -59.929
-4 | -0.547 | 0.00962 | 0.003 | -56.823
-3.5 | -0.482 | 0.00915 | 0.003 | -52.656
-3 | -0.415 | 0.00688 | 0.002 | -60.398
-2.5 | -0.348 | 0.00665 | 0.002 | -52.268
-2 | -0.279 | 0.00652 | 0.002 | -42.759
-1.5 | -0.21 | 0.00677 | 0.001 | -30.928
-1 | -0.14 | 0.0046 | 0.001 | -30.373
-0.5 | -0.07 | 0.00459 | 0 | -15.24
0 | 0 | 0.00435 | 0 | 0
0.5 | 0.07 | 0.00459 | 0 | 15.24
1 | 0.14 | 0.0046 | -0.001 | 30.373
1.5 | 0.21 | 0.00677 | -0.001 | 30.928
2 | 0.279 | 0.00652 | -0.002 | 42.759
2.5 | 0.348 | 0.00665 | -0.002 | 52.268
3 | 0.415 | 0.00688 | -0.002 | 60.398
3.5 | 0.482 | 0.00917 | -0.003 | 52.54
4 | 0.547 | 0.00962 | -0.003 | 56.823
4.5 | 0.608 | 0.01014 | -0.004 | 59.958
5 | 0.664 | 0.01073 | -0.004 | 61.897
5.5 | 0.696 | 0.01244 | -0.004 | 55.986
6 | 0.739 | 0.0133 | -0.005 | 55.604
6.5 | 0.77 | 0.01421 | -0.005 | 54.21
7 | 0.78 | 0.01511 | -0.005 | 51.636
7.5 | 0.739 | 0.01616 | -0.006 | 45.739
8 | 0.523 | 0.01728 | -0.006 | 30.24
8.5 | 0.553 | 0.01894 | -0.006 | 29.187
9 | 0.583 | 0.02086 | -0.007 | 27.94
9.5 | 0.612 | 0.02331 | -0.007 | 26.246
10 | 0.628 | 0.03113 | -0.007 | 20.184
10.5 | 0.582 | 0.07562 | -0.005 | 7.696
11 | 0.606 | 0.08852 | -0.004 | 6.851
11.5 | 0.634 | 0.09091 | -0.004 | 6.969
12 | 0.661 | 0.09577 | -0.005 | 6.898
12.5 | 0.688 | 0.09902 | -0.005 | 6.945
13 | 0.715 | 0.10525 | -0.005 | 6.789
13.5 | 0.745 | 0.11131 | -0.006 | 6.695
14 | 0.77 | 0.11488 | -0.006 | 6.706
14.5 | 0.799 | 0.12041 | -0.006 | 6.639
15 | 0.825 | 0.12301 | -0.006 | 6.71
15.5 | 0.852 | 0.12937 | -0.007 | 6.587
16 | 0.879 | 0.13471 | -0.007 | 6.526
16.5 | 0.906 | 0.13806 | -0.007 | 6.566
17 | 0.937 | 0.14614 | -0.008 | 6.41
17.5 | 0.962 | 0.14976 | -0.008 | 6.426
18 | 0.989 | 0.15481 | -0.008 | 6.391
18.5 | 1.019 | 0.15833 | -0.008 | 6.433
19 | 1.044 | 0.16288 | -0.009 | 6.412
19.5 | 1.071 | 0.16772 | -0.009 | 6.385
20 | 1.097 | 0.17281 | -0.009 | 6.35

## 64. Re 3M Mach 0.50 (2)
BIGFOIL.COM POLAR EXPORT
fx711520
FX 71-L-150/20 |  |  |  | Cl Max: | 0.9542 | at alpha= | 9.5 | deg
XFOIL ncrit=9 |  |  |  | L/D Max: | 66.8954 | at alpha= | 6 | deg
Re: | 3000000 |  |  | Cd Min: | 0.14991 | at alpha= | -14.5 | deg
Mach: | 0.5 |  |  | Cl=0 at alpha= | 0 | deg
|  |  |  | @ Cl=0.1, Cd= | 0.0049329
|  |  |  | @ Cl=0.4, Cd= | 0.0078467
|  |  |  | @ Cl=0.6, Cd= | 0.0095671
alpha (deg) | Cl | Cd | Cm | Cl/Cd
-14.5 | -0.7027 | 0.14991 | 0.0168 | -4.6875
-14 | -0.7362 | 0.13142 | 0.0055 | -5.6019
-13.5 | -0.7648 | 0.1154 | -0.0046 | -6.6274
-13 | -0.7989 | 0.09934 | -0.0151 | -8.0421
-12.5 | -0.822 | 0.0856 | -0.0241 | -9.6028
-12 | -0.8519 | 0.07199 | -0.0331 | -11.8336
-11.5 | -0.8784 | 0.06026 | -0.0401 | -14.5768
-11 | -0.9045 | 0.04999 | -0.0449 | -18.0936
-10 | -0.9473 | 0.03421 | -0.0465 | -27.6907
-9.5 | -0.9547 | 0.02874 | -0.0439 | -33.2185
-8.5 | -0.9435 | 0.02079 | -0.0353 | -45.3824
-8 | -0.9247 | 0.01798 | -0.0304 | -51.4294
-7.5 | -0.9021 | 0.01571 | -0.0254 | -57.422
-7 | -0.88 | 0.01402 | -0.0186 | -62.7675
-6.5 | -0.8348 | 0.01269 | -0.0142 | -65.7841
-6 | -0.7801 | 0.01166 | -0.0109 | -66.9039
-5.5 | -0.7199 | 0.01085 | -0.0085 | -66.3502
-5 | -0.6577 | 0.01007 | -0.0065 | -65.3128
-4.5 | -0.5924 | 0.0095 | -0.005 | -62.3579
-4 | -0.5256 | 0.00908 | -0.004 | -57.8855
-3.5 | -0.4595 | 0.00856 | -0.0031 | -53.6799
-3 | -0.3963 | 0.00779 | -0.0021 | -50.8729
-2.5 | -0.3349 | 0.00687 | -0.0011 | -48.7482
-2 | -0.2746 | 0.00578 | -0.0001 | -47.5087
-1.5 | -0.2091 | 0.00521 | 0.0003 | -40.1344
-1 | -0.1399 | 0.00499 | 0.0003 | -28.0361
-0.5 | -0.0701 | 0.00488 | 0.0002 | -14.3648
0 | 0 | 0.0048 | 0 | 0
0.5 | 0.07 | 0.00489 | -0.0002 | 14.3149
1 | 0.1399 | 0.00499 | -0.0003 | 28.0361
1.5 | 0.209 | 0.00521 | -0.0003 | 40.1152
2 | 0.2747 | 0.00576 | 0.0001 | 47.691
2.5 | 0.335 | 0.00685 | 0.0011 | 48.9051
3 | 0.3961 | 0.0078 | 0.0021 | 50.7821
3.5 | 0.4595 | 0.00856 | 0.0031 | 53.6799
4 | 0.5255 | 0.00909 | 0.004 | 57.8108
4.5 | 0.5923 | 0.0095 | 0.0051 | 62.3474
5 | 0.6577 | 0.01007 | 0.0065 | 65.3128
5.5 | 0.7206 | 0.0108 | 0.0084 | 66.7222
6 | 0.78 | 0.01166 | 0.0109 | 66.8954
6.5 | 0.8348 | 0.01269 | 0.0142 | 65.7841
7 | 0.8798 | 0.01403 | 0.0186 | 62.7085
7.5 | 0.9079 | 0.0155 | 0.0249 | 58.5742
8 | 0.9259 | 0.01793 | 0.0303 | 51.6397
8.5 | 0.9441 | 0.02077 | 0.0352 | 45.455
9.5 | 0.9542 | 0.02878 | 0.0439 | 33.155
10 | 0.9453 | 0.03438 | 0.0465 | 27.4956
10.5 | 0.9304 | 0.04117 | 0.047 | 22.599
11 | 0.9047 | 0.05005 | 0.0448 | 18.0759
11.5 | 0.8806 | 0.06008 | 0.0402 | 14.6571
12 | 0.8521 | 0.07207 | 0.0329 | 11.8232
12.5 | 0.8266 | 0.08508 | 0.0244 | 9.7156
13 | 0.8006 | 0.09918 | 0.0152 | 8.0722
13.5 | 0.7668 | 0.11513 | 0.0047 | 6.6603
14 | 0.7339 | 0.13204 | -0.006 | 5.5582
14.5 | 0.7051 | 0.14953 | -0.0166 | 4.7154

## 65. Re 4M Mach 0.00 (1)
BIGFOIL.COM POLAR EXPORT
fx711520
FX 71-L-150/20 |  |  |  | Cl Max: | 1.138 | at alpha= | 14 | deg
JavaFoil+Calcfoil stall+Eppler ext transition |  |  |  | L/D Max: | 99.433 | at alpha= | 6.5 | deg
Re: | 4000000 |  |  | Cd Min: | 0.00435 | at alpha= | -0.5 | deg
Mach: | 0 |  |  | Cl=0 at alpha= | 0 | deg
|  |  |  | @ Cl=0.1, Cd= | 0.004363
|  |  |  | @ Cl=0.4, Cd= | 0.0066559
|  |  |  | @ Cl=0.6, Cd= | 0.0069267
alpha (deg) | Cl | Cd | Cm | Cl/Cd
-19.5 | -0.996 | 0.06302 | 0.011 | -15.797
-19 | -1.015 | 0.05908 | 0.011 | -17.186
-18.5 | -1.038 | 0.05311 | 0.011 | -19.544
-18 | -1.06 | 0.04746 | 0.011 | -22.33
-17.5 | -1.077 | 0.0441 | 0.011 | -24.412
-17 | -1.093 | 0.04025 | 0.01 | -27.151
-16.5 | -1.107 | 0.03703 | 0.01 | -29.896
-16 | -1.118 | 0.03426 | 0.01 | -32.651
-15.5 | -1.127 | 0.03175 | 0.01 | -35.503
-15 | -1.134 | 0.02944 | 0.009 | -38.516
-14.5 | -1.138 | 0.02711 | 0.009 | -41.979
-14 | -1.138 | 0.02537 | 0.009 | -44.847
-13.5 | -1.134 | 0.02364 | 0.009 | -47.982
-13 | -1.128 | 0.02212 | 0.008 | -50.985
-12.5 | -1.118 | 0.02067 | 0.008 | -54.098
-12 | -1.105 | 0.01935 | 0.008 | -57.121
-11.5 | -1.088 | 0.01812 | 0.008 | -60.045
-11 | -1.067 | 0.01701 | 0.007 | -62.726
-10.5 | -1.042 | 0.01601 | 0.007 | -65.101
-10 | -1.014 | 0.01506 | 0.007 | -67.346
-9.5 | -0.983 | 0.01419 | 0.006 | -69.257
-9 | -0.971 | 0.01206 | 0.006 | -80.58
-8.5 | -0.936 | 0.01145 | 0.006 | -81.724
-8 | -0.895 | 0.01091 | 0.006 | -82.048
-7.5 | -0.851 | 0.01043 | 0.005 | -81.64
-7 | -0.803 | 0.01007 | 0.005 | -79.796
-6.5 | -0.754 | 0.00758 | 0.005 | -99.433
-6 | -0.702 | 0.00734 | 0.004 | -95.603
-5.5 | -0.648 | 0.00711 | 0.004 | -91.227
-5 | -0.593 | 0.0069 | 0.004 | -86.038
-4.5 | -0.537 | 0.00713 | 0.003 | -75.273
-4 | -0.479 | 0.00693 | 0.003 | -69.16
-3.5 | -0.421 | 0.00672 | 0.002 | -62.649
-3 | -0.362 | 0.00654 | 0.002 | -55.337
-2.5 | -0.302 | 0.00645 | 0.002 | -46.845
-2 | -0.242 | 0.00636 | 0.001 | -38.082
-1.5 | -0.182 | 0.00436 | 0.001 | -41.628
-1 | -0.121 | 0.00437 | 0.001 | -27.718
-0.5 | -0.061 | 0.00435 | 0 | -13.938
0 | 0 | 0.00454 | 0 | 0
0.5 | 0.061 | 0.00435 | 0 | 13.938
1 | 0.121 | 0.00437 | -0.001 | 27.718
1.5 | 0.182 | 0.00436 | -0.001 | 41.628
2 | 0.242 | 0.00636 | -0.001 | 38.082
2.5 | 0.302 | 0.00645 | -0.002 | 46.845
3 | 0.362 | 0.00654 | -0.002 | 55.337
3.5 | 0.421 | 0.00672 | -0.002 | 62.649
4 | 0.479 | 0.00693 | -0.003 | 69.16
4.5 | 0.537 | 0.00713 | -0.003 | 75.273
5 | 0.593 | 0.0069 | -0.004 | 86.038
5.5 | 0.648 | 0.00711 | -0.004 | 91.227
6 | 0.702 | 0.00734 | -0.004 | 95.603
6.5 | 0.754 | 0.00758 | -0.005 | 99.433
7 | 0.803 | 0.01007 | -0.005 | 79.796
7.5 | 0.851 | 0.01043 | -0.005 | 81.64
8 | 0.895 | 0.01091 | -0.006 | 82.048
8.5 | 0.936 | 0.01145 | -0.006 | 81.724
9 | 0.971 | 0.01206 | -0.006 | 80.58
9.5 | 0.983 | 0.01419 | -0.006 | 69.257
10 | 1.014 | 0.01506 | -0.007 | 67.346
10.5 | 1.042 | 0.01601 | -0.007 | 65.101
11 | 1.067 | 0.01701 | -0.007 | 62.726
11.5 | 1.088 | 0.01812 | -0.008 | 60.045
12 | 1.105 | 0.01935 | -0.008 | 57.121
12.5 | 1.118 | 0.02067 | -0.008 | 54.098
13 | 1.128 | 0.02212 | -0.008 | 50.985
13.5 | 1.134 | 0.02364 | -0.009 | 47.982
14 | 1.138 | 0.02537 | -0.009 | 44.847
14.5 | 1.138 | 0.02711 | -0.009 | 41.979
15 | 1.134 | 0.02944 | -0.009 | 38.516
15.5 | 1.127 | 0.03175 | -0.01 | 35.503
16 | 1.118 | 0.03426 | -0.01 | 32.651
16.5 | 1.107 | 0.03703 | -0.01 | 29.896
17 | 1.093 | 0.04025 | -0.01 | 27.151
17.5 | 1.077 | 0.0441 | -0.011 | 24.412
18 | 1.06 | 0.04746 | -0.011 | 22.33
18.5 | 1.038 | 0.05311 | -0.011 | 19.544
19 | 1.015 | 0.05908 | -0.011 | 17.186

## 66. Re 4M Mach 0.00 (2)
BIGFOIL.COM POLAR EXPORT
fx711520
FX 71-L-150/20 |  |  |  | Cl Max: | 1.3833 | at alpha= | 17 | deg
XFOIL ncrit=9 |  |  |  | L/D Max: | 82.9574 | at alpha= | 8.5 | deg
Re: | 4000000 |  |  | Cd Min: | 0.10985 | at alpha= | 20 | deg
Mach: | 0 |  |  | Cl=0 at alpha= | 0 | deg
|  |  |  | @ Cl=0.1, Cd= | 0.0045197
|  |  |  | @ Cl=0.4, Cd= | 0.0073133
|  |  |  | @ Cl=0.6, Cd= | 0.0086307
alpha (deg) | Cl | Cd | Cm | Cl/Cd
-20 | -1.2772 | 0.10879 | 0.0066 | -11.74
-19.5 | -1.3062 | 0.09692 | 0.0012 | -13.4771
-19 | -1.3291 | 0.08636 | -0.0033 | -15.3902
-18.5 | -1.353 | 0.07601 | -0.0074 | -17.8003
-18 | -1.3524 | 0.06918 | -0.01 | -19.549
-17.5 | -1.3603 | 0.0616 | -0.0126 | -22.0828
-16 | -1.2859 | 0.04083 | -0.0354 | -31.494
-15.5 | -1.282 | 0.0368 | -0.0347 | -34.837
-15 | -1.267 | 0.03377 | -0.0339 | -37.5185
-14.5 | -1.2598 | 0.03028 | -0.0325 | -41.605
-14 | -1.2473 | 0.02736 | -0.0309 | -45.5885
-13.5 | -1.2418 | 0.02418 | -0.0283 | -51.3565
-13 | -1.2131 | 0.0227 | -0.0267 | -53.4405
-12.5 | -1.194 | 0.02071 | -0.0242 | -57.6533
-12 | -1.1852 | 0.01848 | -0.0204 | -64.1342
-11 | -1.1509 | 0.01578 | -0.0103 | -72.9341
-10.5 | -1.1147 | 0.01466 | -0.0079 | -76.0368
-9.5 | -1.0299 | 0.01276 | -0.0045 | -80.7132
-9 | -0.9831 | 0.01198 | -0.0033 | -82.0618
-8.5 | -0.9341 | 0.01127 | -0.0024 | -82.8838
-8 | -0.883 | 0.0107 | -0.0018 | -82.5234
-7.5 | -0.8308 | 0.01021 | -0.0013 | -81.3712
-7 | -0.7775 | 0.00976 | -0.0009 | -79.6619
-6.5 | -0.7232 | 0.00936 | -0.0007 | -77.265
-6 | -0.6684 | 0.00901 | -0.0005 | -74.1842
-5.5 | -0.613 | 0.00871 | -0.0004 | -70.3789
-5 | -0.5574 | 0.00837 | -0.0003 | -66.595
-4.5 | -0.5013 | 0.00806 | -0.0003 | -62.196
-4 | -0.4457 | 0.00769 | -0.0002 | -57.9584
-3.5 | -0.3909 | 0.00723 | -0.0001 | -54.0664
-3 | -0.3364 | 0.00663 | 0.0001 | -50.7391
-2.5 | -0.282 | 0.00603 | 0.0003 | -46.7662
-1.5 | -0.1732 | 0.00479 | 0.0006 | -36.1587
-1 | -0.1161 | 0.00455 | 0.0005 | -25.5165
-0.5 | -0.0581 | 0.00443 | 0.0002 | -13.1151
0 | 0 | 0.00442 | 0 | 0
0.5 | 0.058 | 0.00444 | -0.0002 | 13.0631
1 | 0.116 | 0.00455 | -0.0005 | 25.4945
1.5 | 0.1731 | 0.00479 | -0.0006 | 36.1378
2 | 0.2285 | 0.00529 | -0.0005 | 43.1947
2.5 | 0.282 | 0.00603 | -0.0003 | 46.7662
3 | 0.3361 | 0.00664 | -0.0001 | 50.6175
3.5 | 0.3907 | 0.00723 | 0.0001 | 54.0387
4 | 0.4454 | 0.00772 | 0.0003 | 57.6943
4.5 | 0.5012 | 0.00807 | 0.0004 | 62.1066
5 | 0.5573 | 0.00837 | 0.0004 | 66.583
5.5 | 0.613 | 0.00871 | 0.0004 | 70.3789
6 | 0.6683 | 0.00901 | 0.0005 | 74.1731
6.5 | 0.7231 | 0.00936 | 0.0007 | 77.2543
7 | 0.7773 | 0.00976 | 0.0009 | 79.6414
7.5 | 0.8307 | 0.0102 | 0.0013 | 81.4412
8 | 0.8829 | 0.01069 | 0.0018 | 82.5912
8.5 | 0.9341 | 0.01126 | 0.0024 | 82.9574
9 | 0.9836 | 0.01191 | 0.0032 | 82.5861
9.5 | 1.0298 | 0.01275 | 0.0045 | 80.7686
10.5 | 1.1162 | 0.01456 | 0.0077 | 76.6621
11 | 1.1496 | 0.01586 | 0.0105 | 72.4842
11.5 | 1.1782 | 0.017 | 0.014 | 69.3059
12 | 1.1869 | 0.01843 | 0.0202 | 64.4004
12.5 | 1.2051 | 0.02008 | 0.0234 | 60.0149
13.5 | 1.2335 | 0.02475 | 0.0288 | 49.8384
14 | 1.2633 | 0.02625 | 0.0301 | 48.1257
14.5 | 1.2704 | 0.0295 | 0.0321 | 43.0644
15 | 1.2722 | 0.03338 | 0.0338 | 38.1126
15.5 | 1.2904 | 0.03611 | 0.0345 | 35.7353
16 | 1.2879 | 0.04068 | 0.0354 | 31.6593
17 | 1.3833 | 0.05317 | 0.0141 | 26.0166
17.5 | 1.3824 | 0.05952 | 0.0123 | 23.2258
18 | 1.3622 | 0.06853 | 0.0095 | 19.8774
18.5 | 1.3514 | 0.07683 | 0.0063 | 17.5895
19 | 1.3364 | 0.08607 | 0.0026 | 15.5269
19.5 | 1.3108 | 0.09704 | -0.0021 | 13.5078
20 | 1.2762 | 0.10985 | -0.0079 | 11.6177

## 67. Re 4M Mach 0.10 (1)
BIGFOIL.COM POLAR EXPORT
fx711520
FX 71-L-150/20 |  |  |  | Cl Max: | 1.119 | at alpha= | 14 | deg
JavaFoil+Calcfoil stall+Eppler ext transition |  |  |  | L/D Max: | 95.713 | at alpha= | 6 | deg
Re: | 4000000 |  |  | Cd Min: | 0.00437 | at alpha= | -1 | deg
Mach: | 0.1 |  |  | Cl=0 at alpha= | 0 | deg
|  |  |  | @ Cl=0.1, Cd= | 0.00437
|  |  |  | @ Cl=0.4, Cd= | 0.0066872
|  |  |  | @ Cl=0.6, Cd= | 0.0069267
alpha (deg) | Cl | Cd | Cm | Cl/Cd
-19 | -0.96 | 0.06121 | 0.011 | -15.681
-18.5 | -0.985 | 0.05553 | 0.011 | -17.737
-18 | -1.011 | 0.04963 | 0.011 | -20.363
-17.5 | -1.032 | 0.04533 | 0.011 | -22.775
-17 | -1.051 | 0.04207 | 0.01 | -24.988
-16.5 | -1.07 | 0.03839 | 0.01 | -27.863
-16 | -1.085 | 0.0353 | 0.01 | -30.747
-15.5 | -1.098 | 0.03253 | 0.01 | -33.755
-15 | -1.108 | 0.03021 | 0.009 | -36.671
-14.5 | -1.115 | 0.02788 | 0.009 | -40.004
-14 | -1.119 | 0.02588 | 0.009 | -43.227
-13.5 | -1.118 | 0.02417 | 0.009 | -46.279
-13 | -1.115 | 0.02256 | 0.008 | -49.406
-12.5 | -1.108 | 0.02107 | 0.008 | -52.574
-12 | -1.097 | 0.01966 | 0.008 | -55.799
-11.5 | -1.082 | 0.01844 | 0.008 | -58.641
-11 | -1.063 | 0.01724 | 0.007 | -61.624
-10.5 | -1.039 | 0.01624 | 0.007 | -64.007
-10 | -1.013 | 0.01525 | 0.007 | -66.419
-9.5 | -0.983 | 0.01438 | 0.006 | -68.344
-9 | -0.971 | 0.01224 | 0.006 | -79.355
-8.5 | -0.936 | 0.01156 | 0.006 | -80.974
-8 | -0.897 | 0.01101 | 0.006 | -81.433
-7.5 | -0.854 | 0.01051 | 0.005 | -81.195
-7 | -0.806 | 0.01013 | 0.005 | -79.554
-6.5 | -0.756 | 0.00974 | 0.005 | -77.643
-6 | -0.705 | 0.00736 | 0.004 | -95.713
-5.5 | -0.651 | 0.00714 | 0.004 | -91.204
-5 | -0.596 | 0.00691 | 0.004 | -86.253
-4.5 | -0.539 | 0.00717 | 0.003 | -75.172
-4 | -0.482 | 0.00697 | 0.003 | -69.04
-3.5 | -0.423 | 0.00676 | 0.002 | -62.588
-3 | -0.363 | 0.00657 | 0.002 | -55.308
-2.5 | -0.304 | 0.00645 | 0.002 | -47.095
-2 | -0.243 | 0.00637 | 0.001 | -38.187
-1.5 | -0.183 | 0.00439 | 0.001 | -41.632
-1 | -0.122 | 0.00437 | 0.001 | -27.86
-0.5 | -0.061 | 0.00437 | 0 | -13.936
0 | 0 | 0.00456 | 0 | 0
0.5 | 0.061 | 0.00437 | 0 | 13.936
1 | 0.122 | 0.00437 | -0.001 | 27.86
1.5 | 0.183 | 0.00439 | -0.001 | 41.632
2 | 0.243 | 0.00637 | -0.001 | 38.187
2.5 | 0.304 | 0.00645 | -0.002 | 47.095
3 | 0.363 | 0.00657 | -0.002 | 55.308
3.5 | 0.423 | 0.00676 | -0.002 | 62.588
4 | 0.482 | 0.00697 | -0.003 | 69.04
4.5 | 0.539 | 0.00717 | -0.003 | 75.172
5 | 0.596 | 0.00691 | -0.004 | 86.253
5.5 | 0.651 | 0.00714 | -0.004 | 91.204
6 | 0.705 | 0.00736 | -0.004 | 95.713
6.5 | 0.756 | 0.00974 | -0.005 | 77.643
7 | 0.806 | 0.01013 | -0.005 | 79.554
7.5 | 0.854 | 0.01051 | -0.005 | 81.195
8 | 0.897 | 0.01101 | -0.006 | 81.433
8.5 | 0.936 | 0.01156 | -0.006 | 80.974
9 | 0.971 | 0.01224 | -0.006 | 79.355
9.5 | 0.983 | 0.01438 | -0.006 | 68.344
10 | 1.013 | 0.01525 | -0.007 | 66.419
10.5 | 1.039 | 0.01624 | -0.007 | 64.007
11 | 1.063 | 0.01724 | -0.007 | 61.624
11.5 | 1.082 | 0.01844 | -0.008 | 58.641
12 | 1.097 | 0.01966 | -0.008 | 55.799
12.5 | 1.108 | 0.02107 | -0.008 | 52.574
13 | 1.115 | 0.02256 | -0.008 | 49.406
13.5 | 1.118 | 0.02417 | -0.009 | 46.279
14 | 1.119 | 0.02588 | -0.009 | 43.227
14.5 | 1.115 | 0.02788 | -0.009 | 40.004
15 | 1.108 | 0.03021 | -0.009 | 36.671
15.5 | 1.098 | 0.03253 | -0.01 | 33.755
16 | 1.085 | 0.0353 | -0.01 | 30.747
16.5 | 1.07 | 0.03839 | -0.01 | 27.863
17 | 1.051 | 0.04207 | -0.01 | 24.988
17.5 | 1.032 | 0.04533 | -0.011 | 22.775
18 | 1.011 | 0.04963 | -0.011 | 20.363
18.5 | 0.985 | 0.05553 | -0.011 | 17.737
19 | 0.96 | 0.06121 | -0.011 | 15.681

## 68. Re 4M Mach 0.10 (2)
BIGFOIL.COM POLAR EXPORT
fx711520
FX 71-L-150/20 |  |  |  | Cl Max: | 1.3574 | at alpha= | 17.5 | deg
XFOIL ncrit=9 |  |  |  | L/D Max: | 82.4035 | at alpha= | 8.5 | deg
Re: | 4000000 |  |  | Cd Min: | 0.12045 | at alpha= | 20 | deg
Mach: | 0.1 |  |  | Cl=0 at alpha= | 0 | deg
|  |  |  | @ Cl=0.1, Cd= | 0.0045255
|  |  |  | @ Cl=0.4, Cd= | 0.0073392
|  |  |  | @ Cl=0.6, Cd= | 0.0086456
alpha (deg) | Cl | Cd | Cm | Cl/Cd
-20 | -1.2281 | 0.11927 | 0.0108 | -10.2968
-19.5 | -1.2602 | 0.10667 | 0.0049 | -11.814
-19 | -1.2881 | 0.09489 | -0.0004 | -13.5747
-18.5 | -1.3176 | 0.08337 | -0.0053 | -15.8042
-18 | -1.321 | 0.07569 | -0.0085 | -17.4528
-17.5 | -1.333 | 0.06722 | -0.0116 | -19.8304
-17 | -1.3648 | 0.05683 | -0.0148 | -24.0155
-16 | -1.2717 | 0.04368 | -0.0362 | -29.114
-15.5 | -1.2686 | 0.03917 | -0.0359 | -32.387
-15 | -1.2553 | 0.03582 | -0.0353 | -35.0447
-14.5 | -1.2491 | 0.03207 | -0.0342 | -38.9492
-14 | -1.2384 | 0.02887 | -0.0326 | -42.8957
-13.5 | -1.2343 | 0.02543 | -0.0302 | -48.5372
-12.5 | -1.187 | 0.02169 | -0.0263 | -54.7257
-12 | -1.1753 | 0.01936 | -0.0229 | -60.7076
-11.5 | -1.1655 | 0.01758 | -0.018 | -66.2969
-11 | -1.1508 | 0.01622 | -0.0122 | -70.9494
-10.5 | -1.1172 | 0.01502 | -0.0093 | -74.3808
-10 | -1.0789 | 0.01389 | -0.007 | -77.6746
-9.5 | -1.0347 | 0.01298 | -0.0054 | -79.7149
-9 | -0.9883 | 0.01215 | -0.004 | -81.3416
-8.5 | -0.9394 | 0.01141 | -0.003 | -82.3313
-8 | -0.8883 | 0.0108 | -0.0022 | -82.25
-7.5 | -0.8359 | 0.01029 | -0.0016 | -81.2342
-7 | -0.7823 | 0.00983 | -0.0012 | -79.5829
-6.5 | -0.7277 | 0.00941 | -0.0009 | -77.3326
-6 | -0.6726 | 0.00905 | -0.0007 | -74.3204
-5.5 | -0.6169 | 0.00875 | -0.0006 | -70.5029
-5 | -0.5608 | 0.0084 | -0.0005 | -66.7619
-4.5 | -0.5043 | 0.00809 | -0.0004 | -62.3362
-4 | -0.4484 | 0.00772 | -0.0003 | -58.0829
-3.5 | -0.3931 | 0.00727 | -0.0002 | -54.0715
-3 | -0.3382 | 0.00666 | 0 | -50.7808
-2.5 | -0.2837 | 0.00605 | 0.0002 | -46.8926
-2 | -0.2298 | 0.00534 | 0.0005 | -43.0337
-1.5 | -0.1743 | 0.0048 | 0.0006 | -36.3125
-1 | -0.1169 | 0.00456 | 0.0005 | -25.636
-0.5 | -0.0585 | 0.00444 | 0.0002 | -13.1757
0 | 0 | 0.00442 | 0 | 0
0.5 | 0.0584 | 0.00444 | -0.0002 | 13.1532
1 | 0.1168 | 0.00456 | -0.0004 | 25.614
1.5 | 0.1742 | 0.0048 | -0.0006 | 36.2917
2 | 0.2299 | 0.00531 | -0.0005 | 43.2957
2.5 | 0.2836 | 0.00605 | -0.0002 | 46.876
3 | 0.338 | 0.00667 | 0 | 50.6747
3.5 | 0.3929 | 0.00728 | 0.0002 | 53.9698
4 | 0.4481 | 0.00774 | 0.0004 | 57.8941
4.5 | 0.5042 | 0.00809 | 0.0005 | 62.3239
5 | 0.5607 | 0.0084 | 0.0005 | 66.75
5.5 | 0.6167 | 0.00875 | 0.0006 | 70.48
6 | 0.6724 | 0.00905 | 0.0007 | 74.2983
6.5 | 0.7276 | 0.00941 | 0.001 | 77.322
7 | 0.7821 | 0.00983 | 0.0013 | 79.5626
7.5 | 0.8358 | 0.01028 | 0.0017 | 81.3035
8 | 0.8882 | 0.0108 | 0.0023 | 82.2407
8.5 | 0.9394 | 0.0114 | 0.003 | 82.4035
9 | 0.9889 | 0.01208 | 0.004 | 81.8626
9.5 | 1.0347 | 0.01297 | 0.0054 | 79.7764
10 | 1.0792 | 0.01386 | 0.007 | 77.8644
10.5 | 1.1189 | 0.01491 | 0.0091 | 75.0436
11 | 1.1493 | 0.01631 | 0.0124 | 70.466
11.5 | 1.169 | 0.01747 | 0.0176 | 66.9147
12 | 1.1773 | 0.01927 | 0.0227 | 61.095
12.5 | 1.1987 | 0.021 | 0.0254 | 57.081
13.5 | 1.2257 | 0.02603 | 0.0307 | 47.088
14 | 1.2554 | 0.02765 | 0.0319 | 45.4033
14.5 | 1.2609 | 0.03118 | 0.0338 | 40.4394
15 | 1.2609 | 0.03538 | 0.0352 | 35.6388
15.5 | 1.2777 | 0.0384 | 0.0358 | 33.2734
17.5 | 1.3574 | 0.06471 | 0.0117 | 20.9767
18 | 1.3314 | 0.07496 | 0.008 | 17.7615
18.5 | 1.3156 | 0.08432 | 0.0042 | 15.6025
19 | 1.2959 | 0.09454 | -0.0003 | 13.7074
19.5 | 1.2642 | 0.10694 | -0.0059 | 11.8216
20 | 1.227 | 0.12045 | -0.0123 | 10.1868

## 69. Re 4M Mach 0.25 (1)
BIGFOIL.COM POLAR EXPORT
fx711520
FX 71-L-150/20 |  |  |  | Cl Max: | 1.027 | at alpha= | 11.5 | deg
JavaFoil+Calcfoil stall+Eppler ext transition |  |  |  | L/D Max: | 91.274 | at alpha= | 5.5 | deg
Re: | 4000000 |  |  | Cd Min: | 0.00436 | at alpha= | -0.5 | deg
Mach: | 0.25 |  |  | Cl=0 at alpha= | 0 | deg
|  |  |  | @ Cl=0.1, Cd= | 0.0043779
|  |  |  | @ Cl=0.4, Cd= | 0.0067474
|  |  |  | @ Cl=0.6, Cd= | 0.0070097
alpha (deg) | Cl | Cd | Cm | Cl/Cd
-16.5 | -0.747 | 0.04663 | 0.01 | -16.011
-16 | -0.798 | 0.0418 | 0.01 | -19.091
-15.5 | -0.844 | 0.03837 | 0.01 | -21.999
-15 | -0.887 | 0.03487 | 0.01 | -25.426
-14.5 | -0.924 | 0.03186 | 0.009 | -29.007
-14 | -0.956 | 0.02935 | 0.009 | -32.571
-13.5 | -0.983 | 0.02684 | 0.009 | -36.613
-13 | -1.003 | 0.02492 | 0.009 | -40.25
-12.5 | -1.017 | 0.0232 | 0.008 | -43.83
-12 | -1.025 | 0.0216 | 0.008 | -47.451
-11.5 | -1.027 | 0.02002 | 0.008 | -51.293
-11 | -1.023 | 0.01863 | 0.007 | -54.927
-10.5 | -1.012 | 0.01754 | 0.007 | -57.719
-10 | -0.996 | 0.01648 | 0.007 | -60.416
-9.5 | -0.974 | 0.01546 | 0.007 | -62.996
-9 | -0.947 | 0.01452 | 0.006 | -65.225
-8.5 | -0.915 | 0.01364 | 0.006 | -67.102
-8 | -0.902 | 0.01161 | 0.006 | -77.74
-7.5 | -0.863 | 0.01103 | 0.005 | -78.268
-7 | -0.819 | 0.01058 | 0.005 | -77.489
-6.5 | -0.771 | 0.01009 | 0.005 | -76.448
-6 | -0.72 | 0.00967 | 0.004 | -74.45
-5.5 | -0.666 | 0.0073 | 0.004 | -91.274
-5 | -0.61 | 0.00705 | 0.004 | -86.593
-4.5 | -0.553 | 0.00682 | 0.003 | -81.121
-4 | -0.494 | 0.00708 | 0.003 | -69.794
-3.5 | -0.434 | 0.00687 | 0.003 | -63.229
-3 | -0.373 | 0.00665 | 0.002 | -56.116
-2.5 | -0.312 | 0.00655 | 0.002 | -47.636
-2 | -0.25 | 0.00641 | 0.001 | -38.971
-1.5 | -0.188 | 0.00441 | 0.001 | -42.532
-1 | -0.125 | 0.00439 | 0.001 | -28.535
-0.5 | -0.063 | 0.00436 | 0 | -14.345
0 | 0 | 0.00453 | 0 | 0
0.5 | 0.063 | 0.00436 | 0 | 14.345
1 | 0.125 | 0.00439 | -0.001 | 28.535
1.5 | 0.188 | 0.00441 | -0.001 | 42.532
2 | 0.25 | 0.00641 | -0.001 | 38.971
2.5 | 0.312 | 0.00655 | -0.002 | 47.636
3 | 0.373 | 0.00665 | -0.002 | 56.116
3.5 | 0.434 | 0.00687 | -0.003 | 63.229
4 | 0.494 | 0.00708 | -0.003 | 69.794
4.5 | 0.553 | 0.00682 | -0.003 | 81.121
5 | 0.61 | 0.00705 | -0.004 | 86.593
5.5 | 0.666 | 0.0073 | -0.004 | 91.274
6 | 0.72 | 0.00967 | -0.004 | 74.45
6.5 | 0.771 | 0.01009 | -0.005 | 76.448
7 | 0.819 | 0.01058 | -0.005 | 77.489
7.5 | 0.863 | 0.01103 | -0.005 | 78.268
8 | 0.902 | 0.01161 | -0.006 | 77.74
8.5 | 0.915 | 0.01364 | -0.006 | 67.102
9 | 0.947 | 0.0145 | -0.006 | 65.333
9.5 | 0.974 | 0.01546 | -0.007 | 62.996
10 | 0.996 | 0.01648 | -0.007 | 60.416
10.5 | 1.012 | 0.01754 | -0.007 | 57.719
11 | 1.023 | 0.01867 | -0.007 | 54.798
11.5 | 1.027 | 0.02002 | -0.008 | 51.293
12 | 1.025 | 0.0216 | -0.008 | 47.451
12.5 | 1.017 | 0.0231 | -0.008 | 44.028
13 | 1.003 | 0.02474 | -0.009 | 40.556
13.5 | 0.983 | 0.02684 | -0.009 | 36.613
14 | 0.956 | 0.02935 | -0.009 | 32.571
14.5 | 0.924 | 0.03203 | -0.009 | 28.841
15 | 0.887 | 0.0349 | -0.01 | 25.404
15.5 | 0.844 | 0.03843 | -0.01 | 21.964
16 | 0.798 | 0.04192 | -0.01 | 19.035
16.5 | 0.747 | 0.04647 | -0.01 | 16.076

## 70. Re 4M Mach 0.25 (2)
BIGFOIL.COM POLAR EXPORT
fx711520
FX 71-L-150/20 |  |  |  | Cl Max: | 1.1943 | at alpha= | 14 | deg
XFOIL ncrit=9 |  |  |  | L/D Max: | 80.0874 | at alpha= | 8 | deg
Re: | 4000000 |  |  | Cd Min: | 0.14994 | at alpha= | 19 | deg
Mach: | 0.25 |  |  | Cl=0 at alpha= | 0.00082645 | deg
|  |  |  | @ Cl=0.1, Cd= | 0.0045556
|  |  |  | @ Cl=0.4, Cd= | 0.0073859
|  |  |  | @ Cl=0.6, Cd= | 0.0087068
alpha (deg) | Cl | Cd | Cm | Cl/Cd
-18.5 | -1.0687 | 0.13455 | 0.0166 | -7.9428
-18 | -1.0904 | 0.12264 | 0.0108 | -8.8911
-17.5 | -1.1165 | 0.10738 | 0.0006 | -10.3977
-16.5 | -1.1549 | 0.07345 | -0.03 | -15.7236
-16 | -1.1607 | 0.06533 | -0.0336 | -17.7667
-15 | -1.1688 | 0.05091 | -0.0386 | -22.9582
-14.5 | -1.1721 | 0.04468 | -0.0397 | -26.2332
-14 | -1.172 | 0.03936 | -0.0398 | -29.7764
-13.5 | -1.1801 | 0.03396 | -0.0388 | -34.7497
-13 | -1.1529 | 0.03161 | -0.0377 | -36.4726
-12.5 | -1.1482 | 0.02779 | -0.0356 | -41.317
-12 | -1.1414 | 0.02439 | -0.0328 | -46.7979
-11.5 | -1.1304 | 0.02152 | -0.0296 | -52.5279
-11 | -1.1212 | 0.01884 | -0.0257 | -59.5117
-10.5 | -1.1136 | 0.01686 | -0.0201 | -66.0498
-10 | -1.0956 | 0.0154 | -0.0142 | -71.1429
-9.5 | -1.0577 | 0.01423 | -0.0111 | -74.3289
-9 | -1.0146 | 0.01317 | -0.0086 | -77.0387
-8.5 | -0.9671 | 0.01221 | -0.0067 | -79.2056
-8 | -0.9162 | 0.01145 | -0.0052 | -80.0175
-7 | -0.8083 | 0.01023 | -0.0032 | -79.0127
-6.5 | -0.7523 | 0.00973 | -0.0025 | -77.3176
-6 | -0.6954 | 0.00931 | -0.002 | -74.6939
-5.5 | -0.6378 | 0.00894 | -0.0016 | -71.3423
-5 | -0.5796 | 0.00858 | -0.0013 | -67.5524
-4.5 | -0.5212 | 0.00824 | -0.0011 | -63.2524
-4 | -0.4625 | 0.00796 | -0.0009 | -58.103
-3.5 | -0.4055 | 0.00743 | -0.0006 | -54.576
-3 | -0.3488 | 0.00684 | -0.0003 | -50.9942
-2.5 | -0.2925 | 0.00623 | 0 | -46.9502
-2 | -0.2368 | 0.00548 | 0.0003 | -43.2117
-1.5 | -0.1803 | 0.00485 | 0.0005 | -37.1753
-1 | -0.1209 | 0.00459 | 0.0004 | -26.3399
-0.5 | -0.0605 | 0.00448 | 0.0002 | -13.5045
0 | -0.0001 | 0.00445 | 0 | -0.022472
0.5 | 0.0604 | 0.00449 | -0.0002 | 13.4521
1 | 0.1208 | 0.00459 | -0.0004 | 26.3181
1.5 | 0.1802 | 0.00486 | -0.0005 | 37.0782
2 | 0.2371 | 0.00543 | -0.0003 | 43.6648
2.5 | 0.2925 | 0.00622 | 0 | 47.0257
3 | 0.3485 | 0.00686 | 0.0004 | 50.8017
3.5 | 0.4053 | 0.00744 | 0.0006 | 54.4758
4 | 0.4623 | 0.00797 | 0.001 | 58.005
4.5 | 0.5211 | 0.00824 | 0.0011 | 63.2403
5 | 0.5795 | 0.00858 | 0.0013 | 67.5408
5.5 | 0.6377 | 0.00894 | 0.0016 | 71.3311
6 | 0.6953 | 0.00931 | 0.002 | 74.6831
6.5 | 0.7522 | 0.00973 | 0.0025 | 77.3073
7 | 0.8082 | 0.01023 | 0.0032 | 79.0029
7.5 | 0.8631 | 0.0108 | 0.0041 | 79.9167
8 | 0.9162 | 0.01144 | 0.0052 | 80.0874
8.5 | 0.9672 | 0.0122 | 0.0067 | 79.2787
9 | 1.0156 | 0.01309 | 0.0085 | 77.5859
9.5 | 1.0575 | 0.01423 | 0.0111 | 74.3148
10 | 1.0954 | 0.01542 | 0.0142 | 71.0376
10.5 | 1.1185 | 0.01672 | 0.0194 | 66.8959
11 | 1.1131 | 0.01928 | 0.0263 | 57.7334
11.5 | 1.1374 | 0.02113 | 0.0292 | 53.8287
12 | 1.1398 | 0.02451 | 0.0329 | 46.5035
12.5 | 1.1571 | 0.0272 | 0.0352 | 42.5404
13 | 1.1599 | 0.03112 | 0.0375 | 37.2719
13.5 | 1.1678 | 0.03495 | 0.039 | 33.4134
14 | 1.1943 | 0.03754 | 0.0397 | 31.8141
14.5 | 1.1889 | 0.04315 | 0.0399 | 27.5527
15 | 1.1751 | 0.0503 | 0.0387 | 23.3618
15.5 | 1.1848 | 0.05563 | 0.0374 | 21.2979
16 | 1.1616 | 0.06527 | 0.0336 | 17.7968
16.5 | 1.142 | 0.07535 | 0.0288 | 15.1559
17 | 1.1616 | 0.08917 | 0.0121 | 13.0268
18 | 1.0994 | 0.12211 | -0.0113 | 9.0034
18.5 | 1.0654 | 0.13617 | -0.0184 | 7.824
19 | 1.0353 | 0.14994 | -0.0255 | 6.9048

## 71. Re 4M Mach 0.50 (1)
BIGFOIL.COM POLAR EXPORT
fx711520
FX 71-L-150/20 |  |  |  | Cl Max: | 1.098 | at alpha= | 20 | deg
JavaFoil+Calcfoil stall+Eppler ext transition |  |  |  | L/D Max: | 70.742 | at alpha= | 3.5 | deg
Re: | 4000000 |  |  | Cd Min: | 0.00442 | at alpha= | -1 | deg
Mach: | 0.5 |  |  | Cl=0 at alpha= | 0 | deg
|  |  |  | @ Cl=0.1, Cd= | 0.0045229
|  |  |  | @ Cl=0.4, Cd= | 0.0065618
|  |  |  | @ Cl=0.6, Cd= | 0.0095603
alpha (deg) | Cl | Cd | Cm | Cl/Cd
-20 | -1.098 | 0.1646 | 0.009 | -6.67
-19.5 | -1.071 | 0.16064 | 0.009 | -6.67
-19 | -1.045 | 0.15615 | 0.009 | -6.691
-18.5 | -1.02 | 0.15189 | 0.009 | -6.714
-18 | -0.99 | 0.1479 | 0.008 | -6.695
-17.5 | -0.963 | 0.14344 | 0.008 | -6.711
-17 | -0.939 | 0.13926 | 0.008 | -6.743
-16.5 | -0.907 | 0.13365 | 0.007 | -6.787
-16 | -0.88 | 0.12741 | 0.007 | -6.903
-15.5 | -0.852 | 0.12369 | 0.007 | -6.891
-15 | -0.825 | 0.13666 | 0.006 | -6.039
-14.5 | -0.8 | 0.1148 | 0.006 | -6.968
-14 | -0.771 | 0.11045 | 0.006 | -6.979
-13.5 | -0.746 | 0.10755 | 0.006 | -6.935
-13 | -0.715 | 0.10179 | 0.005 | -7.022
-12.5 | -0.692 | 0.08693 | 0.006 | -7.962
-12 | -0.675 | 0.07502 | 0.006 | -8.997
-11.5 | -0.723 | 0.03208 | 0.008 | -22.545
-11 | -0.702 | 0.02658 | 0.008 | -26.416
-10.5 | -0.583 | 0.07314 | 0.005 | -7.969
-10 | -0.635 | 0.02765 | 0.007 | -22.955
-9.5 | -0.613 | 0.02201 | 0.007 | -27.859
-9 | -0.584 | 0.01995 | 0.007 | -29.249
-8.5 | -0.554 | 0.01789 | 0.007 | -30.981
-8 | -0.523 | 0.01644 | 0.006 | -31.847
-7.5 | -0.74 | 0.01546 | 0.006 | -47.879
-7 | -0.782 | 0.01447 | 0.005 | -54.023
-6.5 | -0.772 | 0.01355 | 0.005 | -56.957
-6 | -0.741 | 0.0126 | 0.005 | -58.791
-5.5 | -0.717 | 0.0108 | 0.004 | -66.347
-5 | -0.666 | 0.01017 | 0.004 | -65.505
-4.5 | -0.609 | 0.00966 | 0.004 | -63.022
-4 | -0.547 | 0.00915 | 0.003 | -59.747
-3.5 | -0.482 | 0.00683 | 0.003 | -70.638
-3 | -0.416 | 0.00659 | 0.002 | -63.066
-2.5 | -0.348 | 0.00647 | 0.002 | -53.723
-2 | -0.279 | 0.00627 | 0.002 | -44.54
-1.5 | -0.21 | 0.00648 | 0.001 | -32.312
-1 | -0.14 | 0.00442 | 0.001 | -31.651
-0.5 | -0.07 | 0.0046 | 0 | -15.205
0 | 0 | 0.00461 | 0 | 0
0.5 | 0.07 | 0.0046 | 0 | 15.205
1 | 0.14 | 0.00442 | -0.001 | 31.651
1.5 | 0.21 | 0.00648 | -0.001 | 32.312
2 | 0.279 | 0.00627 | -0.002 | 44.54
2.5 | 0.348 | 0.00647 | -0.002 | 53.723
3 | 0.416 | 0.00659 | -0.002 | 63.066
3.5 | 0.482 | 0.00682 | -0.003 | 70.742
4 | 0.547 | 0.00915 | -0.003 | 59.747
4.5 | 0.609 | 0.00963 | -0.004 | 63.209
5 | 0.666 | 0.01018 | -0.004 | 65.397
5.5 | 0.717 | 0.01082 | -0.004 | 66.256
6 | 0.741 | 0.01262 | -0.005 | 58.689
6.5 | 0.772 | 0.01351 | -0.005 | 57.133
7 | 0.782 | 0.01443 | -0.005 | 54.192
7.5 | 0.74 | 0.01543 | -0.006 | 47.981
8 | 0.524 | 0.01642 | -0.006 | 31.889
8.5 | 0.554 | 0.01788 | -0.007 | 31.005
9 | 0.584 | 0.01975 | -0.007 | 29.564
9.5 | 0.613 | 0.02206 | -0.007 | 27.792
10 | 0.634 | 0.02808 | -0.007 | 22.563
10.5 | 0.583 | 0.07377 | -0.005 | 7.897
11 | 0.702 | 0.02658 | -0.008 | 26.422
11.5 | 0.725 | 0.03158 | -0.008 | 22.944
12 | 0.676 | 0.07385 | -0.006 | 9.158
12.5 | 0.692 | 0.08769 | -0.005 | 7.89
13 | 0.715 | 0.10135 | -0.005 | 7.053
13.5 | 0.746 | 0.10777 | -0.006 | 6.92
14 | 0.771 | 0.11053 | -0.006 | 6.974
14.5 | 0.8 | 0.11562 | -0.006 | 6.918
15 | 0.826 | 0.12014 | -0.006 | 6.873
15.5 | 0.852 | 0.1234 | -0.007 | 6.908
16 | 0.88 | 0.12738 | -0.007 | 6.905
16.5 | 0.907 | 0.13358 | -0.007 | 6.79
17 | 0.939 | 0.13947 | -0.008 | 6.733
17.5 | 0.963 | 0.14321 | -0.008 | 6.722
18 | 0.99 | 0.14766 | -0.008 | 6.706
18.5 | 1.02 | 0.1515 | -0.009 | 6.731
19 | 1.045 | 0.15594 | -0.009 | 6.7
19.5 | 1.071 | 0.1604 | -0.009 | 6.679
20 | 1.098 | 0.16449 | -0.009 | 6.675

## 72. Re 4M Mach 0.50 (2)
BIGFOIL.COM POLAR EXPORT
fx711520
FX 71-L-150/20 |  |  |  | Cl Max: | 0.9727 | at alpha= | 9.5 | deg
XFOIL ncrit=9 |  |  |  | L/D Max: | 72.546 | at alpha= | 6 | deg
Re: | 4000000 |  |  | Cd Min: | 0.14437 | at alpha= | -14.5 | deg
Mach: | 0.5 |  |  | Cl=0 at alpha= | 0 | deg
|  |  |  | @ Cl=0.1, Cd= | 0.0047159
|  |  |  | @ Cl=0.4, Cd= | 0.0077344
|  |  |  | @ Cl=0.6, Cd= | 0.0090846
alpha (deg) | Cl | Cd | Cm | Cl/Cd
-14.5 | -0.725 | 0.14437 | 0.0129 | -5.0218
-14 | -0.7501 | 0.12822 | 0.0027 | -5.8501
-13.5 | -0.7781 | 0.11264 | -0.0073 | -6.9078
-13 | -0.8107 | 0.09694 | -0.0175 | -8.3629
-12.5 | -0.8417 | 0.08226 | -0.0272 | -10.2322
-12 | -0.875 | 0.06859 | -0.0361 | -12.757
-11.5 | -0.9046 | 0.05699 | -0.0427 | -15.873
-11 | -0.9327 | 0.04693 | -0.047 | -19.8743
-10.5 | -0.954 | 0.03882 | -0.0484 | -24.575
-10 | -0.9729 | 0.03207 | -0.0472 | -30.3368
-9.5 | -0.9734 | 0.02721 | -0.0442 | -35.7736
-9 | -0.9677 | 0.02316 | -0.0401 | -41.7832
-8.5 | -0.96 | 0.01961 | -0.0351 | -48.9546
-8 | -0.9438 | 0.01679 | -0.0299 | -56.212
-7.5 | -0.9364 | 0.01442 | -0.0226 | -64.9376
-7 | -0.8993 | 0.01295 | -0.017 | -69.444
-6.5 | -0.8479 | 0.01181 | -0.013 | -71.7951
-6 | -0.7893 | 0.01089 | -0.0101 | -72.4793
-5.5 | -0.7268 | 0.01013 | -0.0078 | -71.7473
-5 | -0.6619 | 0.00954 | -0.0061 | -69.3816
-4.5 | -0.5954 | 0.00906 | -0.0048 | -65.7174
-4 | -0.5281 | 0.00859 | -0.0039 | -61.4785
-3.5 | -0.4602 | 0.00822 | -0.0031 | -55.9854
-3 | -0.3949 | 0.00766 | -0.0023 | -51.5535
-2.5 | -0.3312 | 0.0069 | -0.0015 | -48
-1.5 | -0.2072 | 0.0051 | 0.0001 | -40.6275
-0.5 | -0.0694 | 0.00464 | 0.0001 | -14.9569
0 | 0 | 0.00455 | 0 | 0
0.5 | 0.0693 | 0.00465 | -0.0001 | 14.9032
1 | 0.1392 | 0.0048 | -0.0002 | 29
1.5 | 0.207 | 0.00511 | -0.0001 | 40.5088
2.5 | 0.3313 | 0.00688 | 0.0015 | 48.1541
3 | 0.3945 | 0.00769 | 0.0024 | 51.3004
3.5 | 0.4601 | 0.00822 | 0.0032 | 55.9732
4 | 0.528 | 0.00859 | 0.0039 | 61.4668
4.5 | 0.5953 | 0.00905 | 0.0049 | 65.779
5 | 0.6618 | 0.00954 | 0.0061 | 69.3711
5.5 | 0.7268 | 0.01013 | 0.0079 | 71.7473
6 | 0.7893 | 0.01088 | 0.0101 | 72.546
6.5 | 0.848 | 0.01181 | 0.013 | 71.8036
7 | 0.8993 | 0.01295 | 0.017 | 69.444
7.5 | 0.938 | 0.01438 | 0.0224 | 65.2295
8 | 0.9444 | 0.01678 | 0.0298 | 56.2813
8.5 | 0.9609 | 0.01958 | 0.0351 | 49.0756
9 | 0.9709 | 0.023 | 0.04 | 42.213
9.5 | 0.9727 | 0.02726 | 0.0442 | 35.6823
10 | 0.9708 | 0.03224 | 0.0472 | 30.1117
10.5 | 0.9572 | 0.03861 | 0.0484 | 24.7915
11 | 0.9286 | 0.04737 | 0.0467 | 19.6031
11.5 | 0.9064 | 0.05686 | 0.0427 | 15.9409
12 | 0.8731 | 0.06889 | 0.0359 | 12.6738
12.5 | 0.8412 | 0.0824 | 0.0271 | 10.2087
13 | 0.8115 | 0.0969 | 0.0174 | 8.3746
13.5 | 0.7803 | 0.11236 | 0.0074 | 6.9446
14 | 0.7523 | 0.12795 | -0.0025 | 5.8796
14.5 | 0.732 | 0.14305 | -0.012 | 5.1171

## 73. Re 5M Mach 0.00 (1)
BIGFOIL.COM POLAR EXPORT
fx711520
FX 71-L-150/20 |  |  |  | Cl Max: | 1.14 | at alpha= | 14 | deg
JavaFoil+Calcfoil stall+Eppler ext transition |  |  |  | L/D Max: | 103.106 | at alpha= | 6.5 | deg
Re: | 5000000 |  |  | Cd Min: | 0.0044 | at alpha= | -1 | deg
Mach: | 0 |  |  | Cl=0 at alpha= | 0 | deg
|  |  |  | @ Cl=0.1, Cd= | 0.0044035
|  |  |  | @ Cl=0.4, Cd= | 0.006468
|  |  |  | @ Cl=0.6, Cd= | 0.0070787
alpha (deg) | Cl | Cd | Cm | Cl/Cd
-19.5 | -1 | 0.05883 | 0.011 | -17.004
-19 | -1.021 | 0.05499 | 0.011 | -18.561
-18.5 | -1.044 | 0.04916 | 0.011 | -21.233
-18 | -1.063 | 0.04493 | 0.011 | -23.658
-17.5 | -1.08 | 0.04176 | 0.011 | -25.857
-17 | -1.096 | 0.03805 | 0.01 | -28.818
-16.5 | -1.11 | 0.03508 | 0.01 | -31.644
-16 | -1.121 | 0.03251 | 0.01 | -34.5
-15.5 | -1.13 | 0.03011 | 0.01 | -37.544
-15 | -1.137 | 0.02793 | 0.009 | -40.699
-14.5 | -1.14 | 0.02587 | 0.009 | -44.083
-14 | -1.14 | 0.02424 | 0.009 | -47.027
-13.5 | -1.137 | 0.02257 | 0.009 | -50.374
-13 | -1.131 | 0.02103 | 0.008 | -53.774
-12.5 | -1.121 | 0.01969 | 0.008 | -56.935
-12 | -1.107 | 0.0185 | 0.008 | -59.818
-11.5 | -1.089 | 0.01733 | 0.008 | -62.862
-11 | -1.068 | 0.01628 | 0.007 | -65.638
-10.5 | -1.044 | 0.01532 | 0.007 | -68.148
-10 | -1.016 | 0.01441 | 0.007 | -70.526
-9.5 | -1.008 | 0.01215 | 0.007 | -82.946
-9 | -0.975 | 0.01151 | 0.006 | -84.656
-8.5 | -0.937 | 0.01097 | 0.006 | -85.448
-8 | -0.897 | 0.01045 | 0.006 | -85.783
-7.5 | -0.852 | 0.01012 | 0.005 | -84.161
-7 | -0.804 | 0.00969 | 0.005 | -82.916
-6.5 | -0.754 | 0.00731 | 0.005 | -103.106
-6 | -0.702 | 0.00707 | 0.004 | -99.296
-5.5 | -0.649 | 0.00686 | 0.004 | -94.533
-5 | -0.593 | 0.00711 | 0.004 | -83.489
-4.5 | -0.537 | 0.00692 | 0.003 | -77.518
-4 | -0.479 | 0.00669 | 0.003 | -71.615
-3.5 | -0.421 | 0.0065 | 0.002 | -64.712
-3 | -0.362 | 0.00641 | 0.002 | -56.41
-2.5 | -0.302 | 0.00626 | 0.002 | -48.242
-2 | -0.242 | 0.00615 | 0.001 | -39.349
-1.5 | -0.182 | 0.00446 | 0.001 | -40.757
-1 | -0.121 | 0.0044 | 0.001 | -27.512
-0.5 | -0.061 | 0.00441 | 0 | -13.755
0 | 0 | 0.00443 | 0 | 0
0.5 | 0.061 | 0.00441 | 0 | 13.755
1 | 0.121 | 0.0044 | -0.001 | 27.512
1.5 | 0.182 | 0.00446 | -0.001 | 40.757
2 | 0.242 | 0.00615 | -0.001 | 39.349
2.5 | 0.302 | 0.00626 | -0.002 | 48.242
3 | 0.362 | 0.00641 | -0.002 | 56.41
3.5 | 0.421 | 0.0065 | -0.002 | 64.712
4 | 0.479 | 0.00669 | -0.003 | 71.615
4.5 | 0.537 | 0.00692 | -0.003 | 77.518
5 | 0.593 | 0.00711 | -0.004 | 83.489
5.5 | 0.649 | 0.00686 | -0.004 | 94.533
6 | 0.702 | 0.00707 | -0.004 | 99.296
6.5 | 0.754 | 0.00731 | -0.005 | 103.106
7 | 0.804 | 0.00969 | -0.005 | 82.916
7.5 | 0.852 | 0.01012 | -0.005 | 84.161
8 | 0.897 | 0.01045 | -0.006 | 85.783
8.5 | 0.937 | 0.01097 | -0.006 | 85.448
9 | 0.975 | 0.01151 | -0.006 | 84.656
9.5 | 1.008 | 0.01215 | -0.007 | 82.946
10 | 1.016 | 0.01441 | -0.007 | 70.526
10.5 | 1.044 | 0.01532 | -0.007 | 68.148
11 | 1.068 | 0.01628 | -0.007 | 65.638
11.5 | 1.089 | 0.01733 | -0.008 | 62.862
12 | 1.107 | 0.0185 | -0.008 | 59.818
12.5 | 1.121 | 0.01969 | -0.008 | 56.935
13 | 1.131 | 0.02103 | -0.008 | 53.774
13.5 | 1.137 | 0.02257 | -0.009 | 50.374
14 | 1.14 | 0.02424 | -0.009 | 47.027
14.5 | 1.14 | 0.02587 | -0.009 | 44.083
15 | 1.137 | 0.02793 | -0.009 | 40.699
15.5 | 1.13 | 0.03011 | -0.01 | 37.544
16 | 1.121 | 0.03251 | -0.01 | 34.5
16.5 | 1.11 | 0.03508 | -0.01 | 31.644
17 | 1.096 | 0.03805 | -0.01 | 28.818
17.5 | 1.08 | 0.04176 | -0.011 | 25.857
18 | 1.063 | 0.04493 | -0.011 | 23.658
18.5 | 1.044 | 0.04916 | -0.011 | 21.233
19 | 1.021 | 0.05499 | -0.011 | 18.561

## 74. Re 5M Mach 0.00 (2)
BIGFOIL.COM POLAR EXPORT
fx711520
FX 71-L-150/20 |  |  |  | Cl Max: | 1.4676 | at alpha= | 17.5 | deg
XFOIL ncrit=9 |  |  |  | L/D Max: | 86.2533 | at alpha= | 9 | deg
Re: | 5000000 |  |  | Cd Min: | 0.09488 | at alpha= | 20 | deg
Mach: | 0 |  |  | Cl=0 at alpha= | 0.00086956 | deg
|  |  |  | @ Cl=0.1, Cd= | 0.0044609
|  |  |  | @ Cl=0.4, Cd= | 0.0071935
|  |  |  | @ Cl=0.6, Cd= | 0.0082463
alpha (deg) | Cl | Cd | Cm | Cl/Cd
-20 | -1.38 | 0.09389 | 0.0006 | -14.6981
-19.5 | -1.4097 | 0.0825 | -0.0042 | -17.0873
-19 | -1.4295 | 0.07296 | -0.0079 | -19.5929
-18.5 | -1.4485 | 0.06389 | -0.0111 | -22.6718
-18 | -1.4485 | 0.05759 | -0.0129 | -25.1519
-17.5 | -1.4489 | 0.05128 | -0.0148 | -28.2547
-17 | -1.4416 | 0.04285 | -0.0219 | -33.6429
-16.5 | -1.3719 | 0.03741 | -0.0357 | -36.672
-16 | -1.3606 | 0.03421 | -0.0347 | -39.772
-15.5 | -1.3546 | 0.03064 | -0.0334 | -44.2102
-15 | -1.3396 | 0.02793 | -0.032 | -47.9628
-14.5 | -1.3268 | 0.02519 | -0.03 | -52.6717
-14 | -1.314 | 0.02264 | -0.0276 | -58.0389
-13.5 | -1.3016 | 0.02027 | -0.0246 | -64.2131
-13 | -1.2792 | 0.01866 | -0.0221 | -68.5531
-12.5 | -1.2684 | 0.01705 | -0.0173 | -74.393
-12 | -1.2514 | 0.01594 | -0.0118 | -78.5069
-11.5 | -1.2158 | 0.015 | -0.0092 | -81.0533
-11 | -1.1752 | 0.01416 | -0.0073 | -82.9944
-10.5 | -1.1317 | 0.01339 | -0.0057 | -84.5183
-10 | -1.0853 | 0.01269 | -0.0046 | -85.524
-9.5 | -1.0374 | 0.01205 | -0.0035 | -86.0913
-9 | -0.9878 | 0.01145 | -0.0027 | -86.2707
-8.5 | -0.9369 | 0.01091 | -0.0021 | -85.8753
-8 | -0.8846 | 0.01047 | -0.0016 | -84.489
-7.5 | -0.8325 | 0.00992 | -0.0011 | -83.9214
-7 | -0.78 | 0.00936 | -0.0006 | -83.3333
-6.5 | -0.7258 | 0.00896 | -0.0004 | -81.0045
-6 | -0.6707 | 0.00863 | -0.0002 | -77.7173
-5.5 | -0.6149 | 0.00832 | -0.0002 | -73.9062
-5 | -0.5587 | 0.00804 | -0.0002 | -69.49
-4.5 | -0.5025 | 0.00778 | -0.0002 | -64.5887
-4 | -0.446 | 0.00752 | -0.0003 | -59.3085
-3.5 | -0.3901 | 0.00711 | -0.0002 | -54.8664
-3 | -0.3354 | 0.0066 | 0 | -50.8182
-2.5 | -0.2805 | 0.00607 | 0.0001 | -46.2109
-2 | -0.226 | 0.00545 | 0.0003 | -41.4679
-1.5 | -0.1717 | 0.00484 | 0.0004 | -35.4752
-1 | -0.1153 | 0.0045 | 0.0004 | -25.6222
-0.5 | -0.0576 | 0.00437 | 0.0002 | -13.1808
0 | -0.0001 | 0.00432 | 0 | -0.023148
0.5 | 0.0574 | 0.00438 | -0.0002 | 13.105
1 | 0.1153 | 0.00449 | -0.0004 | 25.6793
1.5 | 0.1716 | 0.00484 | -0.0004 | 35.4545
2 | 0.226 | 0.00545 | -0.0002 | 41.4679
3 | 0.3352 | 0.00661 | 0 | 50.711
3.5 | 0.39 | 0.00712 | 0.0002 | 54.7753
4 | 0.4458 | 0.00753 | 0.0003 | 59.2032
4.5 | 0.5024 | 0.00778 | 0.0002 | 64.5758
5 | 0.5586 | 0.00804 | 0.0002 | 69.4776
5.5 | 0.6148 | 0.00832 | 0.0002 | 73.8942
6 | 0.6705 | 0.00863 | 0.0003 | 77.6941
6.5 | 0.7256 | 0.00896 | 0.0004 | 80.9821
7 | 0.7799 | 0.00935 | 0.0006 | 83.4118
7.5 | 0.8326 | 0.00988 | 0.0011 | 84.2713
8 | 0.8845 | 0.01046 | 0.0017 | 84.5602
8.5 | 0.9367 | 0.01091 | 0.0021 | 85.857
9 | 0.9876 | 0.01145 | 0.0028 | 86.2533
9.5 | 1.0374 | 0.01204 | 0.0036 | 86.1628
10 | 1.0856 | 0.01266 | 0.0045 | 85.7504
10.5 | 1.1318 | 0.01337 | 0.0057 | 84.6522
11 | 1.1758 | 0.01411 | 0.0072 | 83.331
11.5 | 1.2149 | 0.01506 | 0.0093 | 80.6707
12 | 1.2518 | 0.01593 | 0.0117 | 78.5813
12.5 | 1.2737 | 0.01688 | 0.0166 | 75.4562
13 | 1.2816 | 0.01854 | 0.0219 | 69.1262
13.5 | 1.2978 | 0.0205 | 0.0249 | 63.3073
14 | 1.3222 | 0.02213 | 0.0271 | 59.7469
14.5 | 1.3355 | 0.02461 | 0.0295 | 54.2666
15 | 1.3443 | 0.0276 | 0.0318 | 48.7065
15.5 | 1.3619 | 0.0301 | 0.0332 | 45.2458
16 | 1.3641 | 0.03395 | 0.0346 | 40.1797
16.5 | 1.3635 | 0.0382 | 0.0357 | 35.6937
17 | 1.4395 | 0.04334 | 0.0215 | 33.2141
17.5 | 1.4676 | 0.04954 | 0.0147 | 29.6245
18 | 1.4555 | 0.05724 | 0.0124 | 25.428
18.5 | 1.4475 | 0.06456 | 0.0101 | 22.421
19 | 1.4369 | 0.07258 | 0.0073 | 19.7975
19.5 | 1.4142 | 0.08253 | 0.0034 | 17.1356
20 | 1.3786 | 0.09488 | -0.0018 | 14.5299

## 75. Re 5M Mach 0.10 (1)
BIGFOIL.COM POLAR EXPORT
fx711520
FX 71-L-150/20 |  |  |  | Cl Max: | 1.121 | at alpha= | 14 | deg
JavaFoil+Calcfoil stall+Eppler ext transition |  |  |  | L/D Max: | 102.999 | at alpha= | 6.5 | deg
Re: | 5000000 |  |  | Cd Min: | 0.00441 | at alpha= | -0.5 | deg
Mach: | 0.1 |  |  | Cl=0 at alpha= | 0 | deg
|  |  |  | @ Cl=0.1, Cd= | 0.0044228
|  |  |  | @ Cl=0.4, Cd= | 0.0064932
|  |  |  | @ Cl=0.6, Cd= | 0.0071489
alpha (deg) | Cl | Cd | Cm | Cl/Cd
-19 | -0.965 | 0.05707 | 0.011 | -16.902
-18.5 | -0.991 | 0.05129 | 0.011 | -19.315
-18 | -1.014 | 0.04666 | 0.011 | -21.739
-17.5 | -1.035 | 0.04297 | 0.011 | -24.099
-17 | -1.055 | 0.03974 | 0.01 | -26.542
-16.5 | -1.073 | 0.03634 | 0.01 | -29.525
-16 | -1.088 | 0.03347 | 0.01 | -32.513
-15.5 | -1.101 | 0.03089 | 0.01 | -35.643
-15 | -1.111 | 0.02867 | 0.009 | -38.75
-14.5 | -1.118 | 0.02652 | 0.009 | -42.156
-14 | -1.121 | 0.02472 | 0.009 | -45.353
-13.5 | -1.12 | 0.02309 | 0.009 | -48.522
-13 | -1.117 | 0.02143 | 0.008 | -52.14
-12.5 | -1.11 | 0.02003 | 0.008 | -55.422
-12 | -1.099 | 0.01881 | 0.008 | -58.396
-11.5 | -1.083 | 0.01766 | 0.008 | -61.343
-11 | -1.064 | 0.0165 | 0.007 | -64.491
-10.5 | -1.041 | 0.01554 | 0.007 | -66.998
-10 | -1.015 | 0.0146 | 0.007 | -69.491
-9.5 | -1.006 | 0.01233 | 0.007 | -81.621
-9 | -0.975 | 0.01167 | 0.006 | -83.519
-8.5 | -0.939 | 0.01108 | 0.006 | -84.692
-8 | -0.898 | 0.01058 | 0.006 | -84.951
-7.5 | -0.854 | 0.01019 | 0.005 | -83.826
-7 | -0.807 | 0.00976 | 0.005 | -82.607
-6.5 | -0.757 | 0.00735 | 0.005 | -102.999
-6 | -0.705 | 0.0071 | 0.004 | -99.223
-5.5 | -0.651 | 0.00688 | 0.004 | -94.726
-5 | -0.596 | 0.00717 | 0.004 | -83.096
-4.5 | -0.539 | 0.00693 | 0.003 | -77.847
-4 | -0.482 | 0.00675 | 0.003 | -71.341
-3.5 | -0.423 | 0.00652 | 0.002 | -64.822
-3 | -0.363 | 0.00645 | 0.002 | -56.374
-2.5 | -0.304 | 0.0063 | 0.002 | -48.225
-2 | -0.243 | 0.00618 | 0.001 | -39.355
-1.5 | -0.183 | 0.00444 | 0.001 | -41.162
-1 | -0.122 | 0.00443 | 0.001 | -27.521
-0.5 | -0.061 | 0.00441 | 0 | -13.823
0 | 0 | 0.00441 | 0 | 0
0.5 | 0.061 | 0.00441 | 0 | 13.823
1 | 0.122 | 0.00443 | -0.001 | 27.521
1.5 | 0.183 | 0.00444 | -0.001 | 41.162
2 | 0.243 | 0.00618 | -0.001 | 39.355
2.5 | 0.304 | 0.0063 | -0.002 | 48.225
3 | 0.363 | 0.00645 | -0.002 | 56.374
3.5 | 0.423 | 0.00652 | -0.002 | 64.822
4 | 0.482 | 0.00675 | -0.003 | 71.341
4.5 | 0.539 | 0.00693 | -0.003 | 77.847
5 | 0.596 | 0.00717 | -0.004 | 83.096
5.5 | 0.651 | 0.00688 | -0.004 | 94.726
6 | 0.705 | 0.0071 | -0.004 | 99.223
6.5 | 0.757 | 0.00735 | -0.005 | 102.999
7 | 0.807 | 0.00976 | -0.005 | 82.607
7.5 | 0.854 | 0.01019 | -0.005 | 83.826
8 | 0.898 | 0.01058 | -0.006 | 84.951
8.5 | 0.939 | 0.01108 | -0.006 | 84.692
9 | 0.975 | 0.01167 | -0.006 | 83.519
9.5 | 1.006 | 0.01233 | -0.007 | 81.621
10 | 1.015 | 0.0146 | -0.007 | 69.491
10.5 | 1.041 | 0.01554 | -0.007 | 66.998
11 | 1.064 | 0.0165 | -0.007 | 64.491
11.5 | 1.083 | 0.01766 | -0.008 | 61.343
12 | 1.099 | 0.01881 | -0.008 | 58.396
12.5 | 1.11 | 0.02003 | -0.008 | 55.422
13 | 1.117 | 0.02143 | -0.008 | 52.14
13.5 | 1.12 | 0.02309 | -0.009 | 48.522
14 | 1.121 | 0.02472 | -0.009 | 45.353
14.5 | 1.118 | 0.02652 | -0.009 | 42.156
15 | 1.111 | 0.02867 | -0.009 | 38.75
15.5 | 1.101 | 0.03089 | -0.01 | 35.643
16 | 1.088 | 0.03347 | -0.01 | 32.513
16.5 | 1.073 | 0.03634 | -0.01 | 29.525
17 | 1.055 | 0.03974 | -0.01 | 26.542
17.5 | 1.035 | 0.04297 | -0.011 | 24.099
18 | 1.014 | 0.04666 | -0.011 | 21.739
18.5 | 0.991 | 0.05129 | -0.011 | 19.315
19 | 0.965 | 0.05707 | -0.011 | 16.902

## 76. Re 5M Mach 0.10 (2)
BIGFOIL.COM POLAR EXPORT
fx711520
FX 71-L-150/20 |  |  |  | Cl Max: | 1.4345 | at alpha= | 17.5 | deg
XFOIL ncrit=9 |  |  |  | L/D Max: | 85.6207 | at alpha= | 9 | deg
Re: | 5000000 |  |  | Cd Min: | 0.10651 | at alpha= | 20 | deg
Mach: | 0.1 |  |  | Cl=0 at alpha= | 0.00086356 | deg
|  |  |  | @ Cl=0.1, Cd= | 0.004467
|  |  |  | @ Cl=0.4, Cd= | 0.0072054
|  |  |  | @ Cl=0.6, Cd= | 0.0082578
alpha (deg) | Cl | Cd | Cm | Cl/Cd
-20 | -1.3241 | 0.10518 | 0.0048 | -12.5889
-19.5 | -1.357 | 0.09285 | -0.0008 | -14.615
-19 | -1.3847 | 0.08166 | -0.0056 | -16.9569
-18.5 | -1.41 | 0.07134 | -0.0095 | -19.7645
-18 | -1.414 | 0.06411 | -0.012 | -22.0558
-17.5 | -1.4151 | 0.05646 | -0.0159 | -25.0638
-17 | -1.4187 | 0.04707 | -0.0225 | -30.1402
-16.5 | -1.3527 | 0.04065 | -0.0369 | -33.2768
-16 | -1.3428 | 0.03696 | -0.0364 | -36.3312
-15.5 | -1.339 | 0.03298 | -0.0354 | -40.6004
-15 | -1.3258 | 0.02995 | -0.0341 | -44.2671
-14.5 | -1.3149 | 0.0269 | -0.0323 | -48.881
-14 | -1.3038 | 0.02408 | -0.03 | -54.1445
-13.5 | -1.2931 | 0.02145 | -0.0271 | -60.2844
-13 | -1.2693 | 0.01976 | -0.0247 | -64.2358
-12.5 | -1.2552 | 0.01783 | -0.0212 | -70.3982
-12 | -1.2471 | 0.0164 | -0.0148 | -76.0427
-11.5 | -1.2178 | 0.0154 | -0.0111 | -79.0779
-11 | -1.1789 | 0.01449 | -0.0088 | -81.3596
-10.5 | -1.1365 | 0.01366 | -0.007 | -83.1991
-10 | -1.0906 | 0.01292 | -0.0056 | -84.4118
-9.5 | -1.043 | 0.01224 | -0.0044 | -85.2124
-9 | -0.9934 | 0.0116 | -0.0034 | -85.6379
-8.5 | -0.9424 | 0.01103 | -0.0027 | -85.4397
-8 | -0.89 | 0.01056 | -0.0021 | -84.2803
-7.5 | -0.8373 | 0.01003 | -0.0016 | -83.4796
-7 | -0.7848 | 0.00943 | -0.0009 | -83.2238
-6.5 | -0.7303 | 0.00901 | -0.0006 | -81.0544
-6 | -0.6749 | 0.00867 | -0.0004 | -77.8431
-5.5 | -0.6187 | 0.00835 | -0.0004 | -74.0958
-5 | -0.5622 | 0.00807 | -0.0003 | -69.6654
-4.5 | -0.5056 | 0.00781 | -0.0003 | -64.7375
-4 | -0.4486 | 0.00754 | -0.0003 | -59.496
-3.5 | -0.3924 | 0.00715 | -0.0003 | -54.8811
-3 | -0.3374 | 0.00662 | -0.0001 | -50.9668
-2.5 | -0.2819 | 0.00611 | 0 | -46.1375
-2 | -0.2273 | 0.00548 | 0.0002 | -41.4781
-1.5 | -0.1727 | 0.00485 | 0.0004 | -35.6082
-1 | -0.1161 | 0.0045 | 0.0004 | -25.8
-0.5 | -0.0579 | 0.00438 | 0.0002 | -13.2192
0 | -0.0001 | 0.00433 | 0 | -0.023095
0.5 | 0.0578 | 0.00438 | -0.0002 | 13.1963
1 | 0.116 | 0.0045 | -0.0004 | 25.7778
1.5 | 0.1726 | 0.00485 | -0.0004 | 35.5876
2 | 0.2272 | 0.00548 | -0.0002 | 41.4599
2.5 | 0.2819 | 0.00609 | 0 | 46.289
3 | 0.3372 | 0.00663 | 0.0001 | 50.8597
3.5 | 0.3922 | 0.00715 | 0.0003 | 54.8531
4 | 0.4485 | 0.00755 | 0.0004 | 59.404
4.5 | 0.5055 | 0.00781 | 0.0004 | 64.7247
5 | 0.5621 | 0.00807 | 0.0004 | 69.653
5.5 | 0.6186 | 0.00835 | 0.0004 | 74.0838
6 | 0.6748 | 0.00867 | 0.0005 | 77.8316
6.5 | 0.7302 | 0.00901 | 0.0007 | 81.0433
7 | 0.7847 | 0.00942 | 0.001 | 83.3015
7.5 | 0.8375 | 0.00999 | 0.0015 | 83.8338
8 | 0.8899 | 0.01056 | 0.0021 | 84.2708
8.5 | 0.9423 | 0.01103 | 0.0027 | 85.4306
9 | 0.9932 | 0.0116 | 0.0035 | 85.6207
9.5 | 1.043 | 0.01222 | 0.0044 | 85.3519
10 | 1.091 | 0.01287 | 0.0055 | 84.7708
10.5 | 1.1366 | 0.01364 | 0.007 | 83.3284
11 | 1.1798 | 0.01443 | 0.0087 | 81.7602
11.5 | 1.2166 | 0.01547 | 0.0113 | 78.6425
12 | 1.2481 | 0.01638 | 0.0147 | 76.1966
12.5 | 1.2619 | 0.01756 | 0.0205 | 71.8622
13 | 1.272 | 0.01962 | 0.0245 | 64.8318
13.5 | 1.2885 | 0.02174 | 0.0274 | 59.2686
14 | 1.3133 | 0.02347 | 0.0294 | 55.9565
14.5 | 1.3246 | 0.02624 | 0.0318 | 50.4802
15 | 1.3309 | 0.02959 | 0.0339 | 44.978
15.5 | 1.3471 | 0.03236 | 0.0352 | 41.6286
16 | 1.3465 | 0.03668 | 0.0363 | 36.7094
16.5 | 1.3437 | 0.04157 | 0.0368 | 32.3238
17 | 1.4169 | 0.04761 | 0.0219 | 29.7606
17.5 | 1.4345 | 0.05465 | 0.0157 | 26.2489
18 | 1.4214 | 0.06372 | 0.0115 | 22.307
18.5 | 1.4087 | 0.07208 | 0.0085 | 19.5436
19 | 1.3922 | 0.08127 | 0.005 | 17.1306
19.5 | 1.361 | 0.093 | -0.0001 | 14.6344
20 | 1.3211 | 0.10651 | -0.0063 | 12.4035

## 77. Re 5M Mach 0.25 (1)
BIGFOIL.COM POLAR EXPORT
fx711520
FX 71-L-150/20 |  |  |  | Cl Max: | 1.029 | at alpha= | 11.5 | deg
JavaFoil+Calcfoil stall+Eppler ext transition |  |  |  | L/D Max: | 99.036 | at alpha= | 6 | deg
Re: | 5000000 |  |  | Cd Min: | 0.00441 | at alpha= | -1 | deg
Mach: | 0.25 |  |  | Cl=0 at alpha= | 0 | deg
|  |  |  | @ Cl=0.1, Cd= | 0.004414
|  |  |  | @ Cl=0.4, Cd= | 0.0065621
|  |  |  | @ Cl=0.6, Cd= | 0.0068493
alpha (deg) | Cl | Cd | Cm | Cl/Cd
-16.5 | -0.75 | 0.04384 | 0.01 | -17.1
-16 | -0.801 | 0.03955 | 0.01 | -20.241
-15.5 | -0.846 | 0.03662 | 0.01 | -23.108
-15 | -0.889 | 0.03311 | 0.01 | -26.851
-14.5 | -0.926 | 0.03031 | 0.009 | -30.56
-14 | -0.958 | 0.02791 | 0.009 | -34.342
-13.5 | -0.985 | 0.0256 | 0.009 | -38.475
-13 | -1.005 | 0.02382 | 0.009 | -42.183
-12.5 | -1.019 | 0.02218 | 0.008 | -45.926
-12 | -1.027 | 0.02054 | 0.008 | -50.009
-11.5 | -1.029 | 0.0191 | 0.008 | -53.889
-11 | -1.025 | 0.01784 | 0.007 | -57.423
-10.5 | -1.014 | 0.0168 | 0.007 | -60.318
-10 | -0.997 | 0.01578 | 0.007 | -63.197
-9.5 | -0.975 | 0.01481 | 0.007 | -65.871
-9 | -0.948 | 0.01391 | 0.006 | -68.177
-8.5 | -0.939 | 0.01174 | 0.006 | -79.985
-8 | -0.905 | 0.01113 | 0.006 | -81.328
-7.5 | -0.865 | 0.01067 | 0.005 | -81.009
-7 | -0.82 | 0.01015 | 0.005 | -80.843
-6.5 | -0.772 | 0.00972 | 0.005 | -79.4
-6 | -0.72 | 0.00727 | 0.004 | -99.036
-5.5 | -0.666 | 0.00704 | 0.004 | -94.668
-5 | -0.611 | 0.0068 | 0.004 | -89.852
-4.5 | -0.553 | 0.00706 | 0.003 | -78.344
-4 | -0.494 | 0.00683 | 0.003 | -72.335
-3.5 | -0.434 | 0.00659 | 0.003 | -65.928
-3 | -0.373 | 0.00654 | 0.002 | -57.039
-2.5 | -0.312 | 0.00636 | 0.002 | -49.042
-2 | -0.25 | 0.0062 | 0.001 | -40.307
-1.5 | -0.188 | 0.00446 | 0.001 | -42.048
-1 | -0.125 | 0.00441 | 0.001 | -28.348
-0.5 | -0.063 | 0.00442 | 0 | -14.168
0 | 0 | 0.00442 | 0 | 0
0.5 | 0.063 | 0.00442 | 0 | 14.168
1 | 0.125 | 0.00441 | -0.001 | 28.348
1.5 | 0.188 | 0.00446 | -0.001 | 42.048
2 | 0.25 | 0.0062 | -0.001 | 40.307
2.5 | 0.312 | 0.00636 | -0.002 | 49.042
3 | 0.373 | 0.00654 | -0.002 | 57.039
3.5 | 0.434 | 0.00659 | -0.003 | 65.928
4 | 0.494 | 0.00683 | -0.003 | 72.335
4.5 | 0.553 | 0.00706 | -0.003 | 78.344
5 | 0.611 | 0.0068 | -0.004 | 89.852
5.5 | 0.666 | 0.00704 | -0.004 | 94.668
6 | 0.72 | 0.00727 | -0.004 | 99.036
6.5 | 0.772 | 0.00972 | -0.005 | 79.4
7 | 0.82 | 0.01015 | -0.005 | 80.843
7.5 | 0.865 | 0.01067 | -0.005 | 81.009
8 | 0.905 | 0.01113 | -0.006 | 81.328
8.5 | 0.939 | 0.01174 | -0.006 | 79.985
9 | 0.949 | 0.01389 | -0.006 | 68.302
9.5 | 0.975 | 0.01481 | -0.007 | 65.871
10 | 0.997 | 0.01578 | -0.007 | 63.197
10.5 | 1.014 | 0.0168 | -0.007 | 60.318
11 | 1.025 | 0.01788 | -0.007 | 57.29
11.5 | 1.029 | 0.0191 | -0.008 | 53.889
12 | 1.027 | 0.02054 | -0.008 | 50.009
12.5 | 1.019 | 0.02208 | -0.008 | 46.14
13 | 1.005 | 0.02366 | -0.009 | 42.486
13.5 | 0.985 | 0.0256 | -0.009 | 38.475
14 | 0.958 | 0.02791 | -0.009 | 34.342
14.5 | 0.926 | 0.03047 | -0.009 | 30.399
15 | 0.889 | 0.03313 | -0.01 | 26.837
15.5 | 0.847 | 0.03631 | -0.01 | 23.322
16 | 0.8 | 0.04017 | -0.01 | 19.908
16.5 | 0.749 | 0.04423 | -0.01 | 16.941

## 78. Re 5M Mach 0.25 (2)
BIGFOIL.COM POLAR EXPORT
fx711520
FX 71-L-150/20 |  |  |  | Cl Max: | 1.248 | at alpha= | 14 | deg
XFOIL ncrit=9 |  |  |  | L/D Max: | 82.2939 | at alpha= | 8 | deg
Re: | 5000000 |  |  | Cd Min: | 0.16815 | at alpha= | -20 | deg
Mach: | 0.25 |  |  | Cl=0 at alpha= | 0.00083333 | deg
|  |  |  | @ Cl=0.1, Cd= | 0.0044934
|  |  |  | @ Cl=0.4, Cd= | 0.007235
|  |  |  | @ Cl=0.6, Cd= | 0.0083291
alpha (deg) | Cl | Cd | Cm | Cl/Cd
-20 | -1.0316 | 0.16815 | 0.0354 | -6.135
-19.5 | -1.064 | 0.1536 | 0.0273 | -6.9271
-18 | -1.1691 | 0.1104 | 0.0041 | -10.5897
-17.5 | -1.1711 | 0.09185 | -0.0154 | -12.7501
-17 | -1.2083 | 0.07363 | -0.031 | -16.4104
-16.5 | -1.219 | 0.06489 | -0.035 | -18.7856
-16 | -1.2234 | 0.05747 | -0.0378 | -21.2876
-15.5 | -1.2333 | 0.04996 | -0.04 | -24.6857
-15 | -1.2309 | 0.04433 | -0.0409 | -27.7667
-14.5 | -1.2317 | 0.03893 | -0.041 | -31.6388
-14 | -1.2316 | 0.03419 | -0.04 | -36.0222
-13.5 | -1.2338 | 0.02969 | -0.0382 | -41.5561
-13 | -1.213 | 0.02708 | -0.0364 | -44.7932
-12.5 | -1.1992 | 0.02417 | -0.0339 | -49.6152
-12 | -1.1898 | 0.02122 | -0.0306 | -56.0697
-11.5 | -1.1746 | 0.01886 | -0.027 | -62.28
-11 | -1.1648 | 0.01683 | -0.0221 | -69.2097
-10.5 | -1.1487 | 0.01554 | -0.0157 | -73.9189
-10 | -1.1111 | 0.01446 | -0.0125 | -76.8396
-9.5 | -1.0682 | 0.01347 | -0.0099 | -79.3022
-9 | -1.021 | 0.01259 | -0.0079 | -81.0961
-8.5 | -0.971 | 0.01181 | -0.0063 | -82.2185
-8 | -0.9185 | 0.01116 | -0.005 | -82.3029
-7.5 | -0.8643 | 0.01057 | -0.004 | -81.7692
-7 | -0.8107 | 0.00988 | -0.003 | -82.0547
-6.5 | -0.7552 | 0.00934 | -0.0022 | -80.8565
-6 | -0.698 | 0.00891 | -0.0017 | -78.3389
-5.5 | -0.64 | 0.00854 | -0.0013 | -74.9415
-5 | -0.5814 | 0.00823 | -0.0011 | -70.644
-4.5 | -0.5227 | 0.00795 | -0.001 | -65.7484
-4 | -0.4636 | 0.00766 | -0.0009 | -60.5222
-3.5 | -0.4051 | 0.00728 | -0.0007 | -55.6456
-3 | -0.3483 | 0.00676 | -0.0004 | -51.5237
-2.5 | -0.2906 | 0.00626 | -0.0002 | -46.4217
-2 | -0.2345 | 0.0056 | 0.0001 | -41.875
-1.5 | -0.1784 | 0.00491 | 0.0003 | -36.334
-1 | -0.1201 | 0.00455 | 0.0004 | -26.3956
-0.5 | -0.06 | 0.0044 | 0.0002 | -13.6364
0 | -0.0001 | 0.00434 | 0 | -0.023041
0.5 | 0.0599 | 0.0044 | -0.0001 | 13.6136
1 | 0.12 | 0.00454 | -0.0003 | 26.4317
1.5 | 0.1783 | 0.00492 | -0.0003 | 36.2398
2 | 0.2344 | 0.00561 | 0 | 41.7825
2.5 | 0.2906 | 0.00625 | 0.0002 | 46.496
3.5 | 0.405 | 0.00728 | 0.0007 | 55.6319
4 | 0.4634 | 0.00766 | 0.0009 | 60.4961
4.5 | 0.5226 | 0.00795 | 0.001 | 65.7358
5 | 0.5813 | 0.00823 | 0.0011 | 70.6318
5.5 | 0.6398 | 0.00854 | 0.0014 | 74.918
6 | 0.6979 | 0.00891 | 0.0017 | 78.3277
6.5 | 0.7551 | 0.00933 | 0.0022 | 80.9325
7 | 0.8107 | 0.00987 | 0.003 | 82.1378
7.5 | 0.8638 | 0.01059 | 0.0041 | 81.5675
8 | 0.9184 | 0.01116 | 0.0051 | 82.2939
8.5 | 0.9709 | 0.01181 | 0.0063 | 82.21
9 | 1.021 | 0.01258 | 0.0079 | 81.1606
9.5 | 1.0685 | 0.01345 | 0.0099 | 79.4424
10 | 1.1127 | 0.01437 | 0.0123 | 77.4322
10.5 | 1.1497 | 0.0155 | 0.0156 | 74.1742
11 | 1.1707 | 0.01665 | 0.0214 | 70.3123
11.5 | 1.1703 | 0.0191 | 0.0274 | 61.2723
12 | 1.1915 | 0.02114 | 0.0305 | 56.3623
12.5 | 1.2104 | 0.02348 | 0.0334 | 51.5503
13 | 1.218 | 0.02675 | 0.0362 | 45.5327
13.5 | 1.2263 | 0.03025 | 0.0384 | 40.5388
14 | 1.248 | 0.03296 | 0.0398 | 37.8641
14.5 | 1.2462 | 0.03775 | 0.0409 | 33.0119
15 | 1.237 | 0.0438 | 0.0409 | 28.242
15.5 | 1.2446 | 0.04882 | 0.0403 | 25.4937
16 | 1.2265 | 0.05716 | 0.0379 | 21.4573
16.5 | 1.2084 | 0.06628 | 0.0342 | 18.2317
17 | 1.2012 | 0.0747 | 0.0303 | 16.0803
18 | 1.1652 | 0.10806 | 0.0001 | 10.7829
18.5 | 1.1345 | 0.12371 | -0.0103 | 9.1706
19 | 1.1044 | 0.1392 | -0.0203 | 7.9339

## 79. Re 5M Mach 0.50 (1)
BIGFOIL.COM POLAR EXPORT
fx711520
FX 71-L-150/20 |  |  |  | Cl Max: | 1.098 | at alpha= | 20 | deg
JavaFoil+Calcfoil stall+Eppler ext transition |  |  |  | L/D Max: | 72.912 | at alpha= | 3.5 | deg
Re: | 5000000 |  |  | Cd Min: | 0.00442 | at alpha= | 0 | deg
Mach: | 0.5 |  |  | Cl=0 at alpha= | 0 | deg
|  |  |  | @ Cl=0.1, Cd= | 0.0044614
|  |  |  | @ Cl=0.4, Cd= | 0.0063853
|  |  |  | @ Cl=0.6, Cd= | 0.0091961
alpha (deg) | Cl | Cd | Cm | Cl/Cd
-20 | -1.098 | 0.16066 | 0.009 | -6.836
-19.5 | -1.072 | 0.1564 | 0.009 | -6.852
-19 | -1.045 | 0.15128 | 0.009 | -6.908
-18.5 | -1.02 | 0.14695 | 0.009 | -6.944
-18 | -0.992 | 0.14316 | 0.008 | -6.929
-17.5 | -0.963 | 0.13965 | 0.008 | -6.897
-17 | -0.94 | 0.13433 | 0.008 | -7.001
-16.5 | -0.91 | 0.12961 | 0.007 | -7.019
-16 | -0.88 | 0.12628 | 0.007 | -6.969
-15.5 | -0.853 | 0.12201 | 0.007 | -6.99
-15 | -0.825 | 0.13073 | 0.006 | -6.314
-14.5 | -0.8 | 0.1134 | 0.006 | -7.056
-14 | -0.772 | 0.10722 | 0.006 | -7.2
-13.5 | -0.746 | 0.10437 | 0.006 | -7.149
-13 | -0.718 | 0.09866 | 0.005 | -7.274
-12.5 | -0.704 | 0.07892 | 0.007 | -8.917
-12 | -0.746 | 0.03704 | 0.008 | -20.146
-11.5 | -0.73 | 0.02896 | 0.008 | -25.21
-11 | -0.705 | 0.02508 | 0.008 | -28.103
-10.5 | -0.586 | 0.07071 | 0.005 | -8.281
-10 | -0.637 | 0.02597 | 0.007 | -24.542
-9.5 | -0.614 | 0.02109 | 0.007 | -29.128
-9 | -0.585 | 0.01899 | 0.007 | -30.801
-8.5 | -0.555 | 0.01719 | 0.007 | -32.297
-8 | -0.524 | 0.01586 | 0.006 | -33.05
-7.5 | -0.741 | 0.01486 | 0.006 | -49.875
-7 | -0.783 | 0.0139 | 0.005 | -56.316
-6.5 | -0.773 | 0.01302 | 0.005 | -59.362
-6 | -0.761 | 0.01106 | 0.005 | -68.816
-5.5 | -0.719 | 0.01037 | 0.004 | -69.304
-5 | -0.667 | 0.00978 | 0.004 | -68.21
-4.5 | -0.609 | 0.00931 | 0.004 | -65.459
-4 | -0.547 | 0.00882 | 0.003 | -62.06
-3.5 | -0.482 | 0.00662 | 0.003 | -72.843
-3 | -0.416 | 0.00643 | 0.002 | -64.627
-2.5 | -0.348 | 0.00624 | 0.002 | -55.793
-2 | -0.279 | 0.00646 | 0.002 | -43.192
-1.5 | -0.21 | 0.00627 | 0.001 | -33.445
-1 | -0.14 | 0.00445 | 0.001 | -31.389
-0.5 | -0.07 | 0.00447 | 0 | -15.647
0 | 0 | 0.00442 | 0 | 0
0.5 | 0.07 | 0.00447 | 0 | 15.647
1 | 0.14 | 0.00445 | -0.001 | 31.389
1.5 | 0.21 | 0.00627 | -0.001 | 33.445
2 | 0.279 | 0.00646 | -0.002 | 43.192
2.5 | 0.348 | 0.00624 | -0.002 | 55.793
3 | 0.416 | 0.00643 | -0.002 | 64.627
3.5 | 0.482 | 0.00662 | -0.003 | 72.912
4 | 0.547 | 0.00882 | -0.003 | 62.06
4.5 | 0.609 | 0.00926 | -0.004 | 65.811
5 | 0.667 | 0.0098 | -0.004 | 68.105
5.5 | 0.719 | 0.01037 | -0.004 | 69.336
6 | 0.761 | 0.01107 | -0.005 | 68.705
6.5 | 0.773 | 0.01298 | -0.005 | 59.543
7 | 0.783 | 0.01386 | -0.005 | 56.5
7.5 | 0.741 | 0.01483 | -0.006 | 49.98
8 | 0.524 | 0.01583 | -0.006 | 33.113
8.5 | 0.555 | 0.01718 | -0.007 | 32.327
9 | 0.585 | 0.01888 | -0.007 | 31.001
9.5 | 0.614 | 0.02108 | -0.007 | 29.141
10 | 0.637 | 0.02628 | -0.007 | 24.228
10.5 | 0.583 | 0.0725 | -0.005 | 8.041
11 | 0.705 | 0.0251 | -0.008 | 28.088
11.5 | 0.73 | 0.02879 | -0.008 | 25.372
12 | 0.749 | 0.03579 | -0.009 | 20.935
12.5 | 0.702 | 0.08063 | -0.006 | 8.702
13 | 0.718 | 0.0979 | -0.006 | 7.335
13.5 | 0.746 | 0.10455 | -0.006 | 7.137
14 | 0.772 | 0.10736 | -0.006 | 7.189
14.5 | 0.8 | 0.11196 | -0.006 | 7.146
15 | 0.826 | 0.11581 | -0.006 | 7.133
15.5 | 0.853 | 0.12162 | -0.007 | 7.012
16 | 0.88 | 0.12623 | -0.007 | 6.972
16.5 | 0.91 | 0.12947 | -0.007 | 7.026
17 | 0.94 | 0.13449 | -0.008 | 6.993
17.5 | 0.963 | 0.13941 | -0.008 | 6.909
18 | 0.992 | 0.14289 | -0.008 | 6.942
18.5 | 1.021 | 0.14849 | -0.009 | 6.873
19 | 1.045 | 0.15107 | -0.009 | 6.918
19.5 | 1.072 | 0.15615 | -0.009 | 6.863
20 | 1.098 | 0.16054 | -0.009 | 6.842

## 80. Re 5M Mach 0.50 (2)
BIGFOIL.COM POLAR EXPORT
fx711520
FX 71-L-150/20 |  |  |  | Cl Max: | 0.9914 | at alpha= | 9.5 | deg
XFOIL ncrit=9 |  |  |  | L/D Max: | 76.6538 | at alpha= | 6 | deg
Re: | 5000000 |  |  | Cd Min: | 0.13839 | at alpha= | -14.5 | deg
Mach: | 0.5 |  |  | Cl=0 at alpha= | 0.00072674 | deg
|  |  |  | @ Cl=0.1, Cd= | 0.0046371
|  |  |  | @ Cl=0.4, Cd= | 0.0075346
|  |  |  | @ Cl=0.6, Cd= | 0.0086542
alpha (deg) | Cl | Cd | Cm | Cl/Cd
-14.5 | -0.7521 | 0.13839 | 0.0085 | -5.4346
-14 | -0.7717 | 0.12385 | -0.0008 | -6.2309
-13.5 | -0.7962 | 0.10918 | -0.0103 | -7.2925
-13 | -0.8229 | 0.09454 | -0.0198 | -8.7043
-12.5 | -0.8503 | 0.08053 | -0.0291 | -10.5588
-12 | -0.8825 | 0.06716 | -0.0379 | -13.1403
-11.5 | -0.9115 | 0.05576 | -0.0443 | -16.3468
-11 | -0.9411 | 0.04578 | -0.0482 | -20.557
-10.5 | -0.9647 | 0.03769 | -0.0494 | -25.5956
-10 | -0.9858 | 0.03091 | -0.0479 | -31.8926
-9.5 | -0.992 | 0.02585 | -0.0445 | -38.3752
-9 | -0.9889 | 0.0218 | -0.0399 | -45.3624
-8.5 | -0.98 | 0.0184 | -0.0347 | -53.2609
-8 | -0.9653 | 0.01564 | -0.029 | -61.7199
-7.5 | -0.9539 | 0.01367 | -0.0211 | -69.7805
-7 | -0.9101 | 0.01231 | -0.0161 | -73.9318
-6.5 | -0.8554 | 0.01123 | -0.0124 | -76.171
-6 | -0.7949 | 0.01038 | -0.0096 | -76.58
-5.5 | -0.7314 | 0.00969 | -0.0074 | -75.4799
-5 | -0.6656 | 0.00912 | -0.0058 | -72.9825
-4.5 | -0.5981 | 0.00864 | -0.0046 | -69.2245
-4 | -0.53 | 0.00826 | -0.0037 | -64.1646
-3.5 | -0.4619 | 0.00792 | -0.003 | -58.3207
-3 | -0.3944 | 0.0075 | -0.0024 | -52.5867
-2.5 | -0.3295 | 0.00691 | -0.0017 | -47.6845
-2 | -0.2659 | 0.00614 | -0.001 | -43.3062
-1.5 | -0.2042 | 0.00524 | -0.0002 | -38.9695
-1 | -0.1378 | 0.00473 | 0.0001 | -29.1332
-0.5 | -0.0688 | 0.00456 | 0 | -15.0877
0 | -0.0001 | 0.00445 | 0 | -0.022472
0.5 | 0.0687 | 0.00456 | 0 | 15.0658
1 | 0.1377 | 0.00473 | -0.0001 | 29.1121
2 | 0.2657 | 0.00615 | 0.001 | 43.2033
2.5 | 0.3295 | 0.0069 | 0.0017 | 47.7536
3 | 0.3943 | 0.0075 | 0.0025 | 52.5733
3.5 | 0.4618 | 0.00791 | 0.003 | 58.3818
4 | 0.5299 | 0.00827 | 0.0038 | 64.075
4.5 | 0.598 | 0.00864 | 0.0046 | 69.213
5 | 0.6654 | 0.00912 | 0.0058 | 72.9605
5.5 | 0.7314 | 0.00968 | 0.0074 | 75.5579
6 | 0.7949 | 0.01037 | 0.0096 | 76.6538
6.5 | 0.8555 | 0.01122 | 0.0124 | 76.2478
7 | 0.9101 | 0.0123 | 0.0161 | 73.9919
7.5 | 0.9548 | 0.01363 | 0.021 | 70.0514
8 | 0.9666 | 0.01559 | 0.0289 | 62.0013
8.5 | 0.9806 | 0.01838 | 0.0346 | 53.3515
9 | 0.9912 | 0.02169 | 0.0398 | 45.6985
9.5 | 0.9914 | 0.02589 | 0.0445 | 38.2928
10 | 0.9836 | 0.03108 | 0.0479 | 31.6474
11 | 0.9375 | 0.04615 | 0.0481 | 20.3142
11.5 | 0.9139 | 0.05557 | 0.0443 | 16.4459
12 | 0.8814 | 0.06738 | 0.0377 | 13.081
12.5 | 0.8524 | 0.08033 | 0.0292 | 10.6112
13 | 0.8244 | 0.09441 | 0.0198 | 8.7321
13.5 | 0.7971 | 0.10912 | 0.0103 | 7.3048
14 | 0.7753 | 0.12334 | 0.0012 | 6.2859
14.5 | 0.7589 | 0.13719 | -0.0077 | 5.5317

## 81. Re 6M Mach 0.00 (1)
BIGFOIL.COM POLAR EXPORT
fx711520
FX 71-L-150/20 |  |  |  | Cl Max: | 1.142 | at alpha= | 14 | deg
JavaFoil+Calcfoil stall+Eppler ext transition |  |  |  | L/D Max: | 109.632 | at alpha= | 7 | deg
Re: | 6000000 |  |  | Cd Min: | 0.00429 | at alpha= | -0.5 | deg
Mach: | 0 |  |  | Cl=0 at alpha= | 0 | deg
|  |  |  | @ Cl=0.1, Cd= | 0.004433
|  |  |  | @ Cl=0.4, Cd= | 0.006353
|  |  |  | @ Cl=0.6, Cd= | 0.0069413
alpha (deg) | Cl | Cd | Cm | Cl/Cd
-19.5 | -1.004 | 0.05543 | 0.011 | -18.121
-19 | -1.026 | 0.0514 | 0.011 | -19.953
-18.5 | -1.046 | 0.04696 | 0.011 | -22.281
-18 | -1.065 | 0.04305 | 0.011 | -24.751
-17.5 | -1.083 | 0.03984 | 0.011 | -27.174
-17 | -1.099 | 0.03639 | 0.01 | -30.202
-16.5 | -1.113 | 0.03359 | 0.01 | -33.121
-16 | -1.124 | 0.03114 | 0.01 | -36.097
-15.5 | -1.133 | 0.02883 | 0.01 | -39.292
-15 | -1.139 | 0.02681 | 0.009 | -42.477
-14.5 | -1.142 | 0.0249 | 0.009 | -45.873
-14 | -1.142 | 0.02333 | 0.009 | -48.923
-13.5 | -1.139 | 0.02161 | 0.009 | -52.706
-13 | -1.133 | 0.02016 | 0.008 | -56.2
-12.5 | -1.122 | 0.01898 | 0.008 | -59.141
-12 | -1.108 | 0.01785 | 0.008 | -62.105
-11.5 | -1.091 | 0.01672 | 0.008 | -65.24
-11 | -1.07 | 0.01569 | 0.007 | -68.169
-10.5 | -1.045 | 0.01477 | 0.007 | -70.765
-10 | -1.038 | 0.01243 | 0.007 | -83.522
-9.5 | -1.01 | 0.01168 | 0.007 | -86.543
-9 | -0.977 | 0.01111 | 0.006 | -87.885
-8.5 | -0.939 | 0.01069 | 0.006 | -87.854
-8 | -0.897 | 0.0102 | 0.006 | -87.934
-7.5 | -0.852 | 0.00981 | 0.005 | -86.809
-7 | -0.804 | 0.00733 | 0.005 | -109.632
-6.5 | -0.754 | 0.00711 | 0.005 | -106.147
-6 | -0.702 | 0.00687 | 0.004 | -102.197
-5.5 | -0.649 | 0.00716 | 0.004 | -90.571
-5 | -0.593 | 0.00691 | 0.004 | -85.928
-4.5 | -0.537 | 0.00671 | 0.003 | -80.028
-4 | -0.479 | 0.00652 | 0.003 | -73.525
-3.5 | -0.421 | 0.00641 | 0.002 | -65.643
-3 | -0.362 | 0.00625 | 0.002 | -57.864
-2.5 | -0.302 | 0.00613 | 0.002 | -49.241
-2 | -0.242 | 0.00599 | 0.001 | -40.424
-1.5 | -0.182 | 0.00453 | 0.001 | -40.073
-1 | -0.121 | 0.00451 | 0.001 | -26.891
-0.5 | -0.061 | 0.00429 | 0 | -14.125
0 | 0 | 0.00429 | 0 | 0
0.5 | 0.061 | 0.00429 | 0 | 14.125
1 | 0.121 | 0.00451 | -0.001 | 26.891
1.5 | 0.182 | 0.00453 | -0.001 | 40.073
2 | 0.242 | 0.00599 | -0.001 | 40.424
2.5 | 0.302 | 0.00613 | -0.002 | 49.241
3 | 0.362 | 0.00625 | -0.002 | 57.864
3.5 | 0.421 | 0.00641 | -0.002 | 65.643
4 | 0.479 | 0.00652 | -0.003 | 73.525
4.5 | 0.537 | 0.00671 | -0.003 | 80.028
5 | 0.593 | 0.00691 | -0.004 | 85.928
5.5 | 0.649 | 0.00716 | -0.004 | 90.571
6 | 0.702 | 0.00687 | -0.004 | 102.197
6.5 | 0.754 | 0.00711 | -0.005 | 106.147
7 | 0.804 | 0.00733 | -0.005 | 109.632
7.5 | 0.852 | 0.00981 | -0.005 | 86.809
8 | 0.897 | 0.0102 | -0.006 | 87.934
8.5 | 0.939 | 0.01069 | -0.006 | 87.854
9 | 0.977 | 0.01111 | -0.006 | 87.885
9.5 | 1.01 | 0.01168 | -0.007 | 86.543
10 | 1.038 | 0.01243 | -0.007 | 83.522
10.5 | 1.045 | 0.01477 | -0.007 | 70.765
11 | 1.07 | 0.01569 | -0.007 | 68.169
11.5 | 1.091 | 0.01672 | -0.008 | 65.24
12 | 1.108 | 0.01785 | -0.008 | 62.105
12.5 | 1.122 | 0.01898 | -0.008 | 59.141
13 | 1.133 | 0.02016 | -0.008 | 56.2
13.5 | 1.139 | 0.02161 | -0.009 | 52.706
14 | 1.142 | 0.02333 | -0.009 | 48.923
14.5 | 1.142 | 0.0249 | -0.009 | 45.873
15 | 1.139 | 0.02681 | -0.009 | 42.477
15.5 | 1.133 | 0.02883 | -0.01 | 39.292
16 | 1.124 | 0.03114 | -0.01 | 36.097
16.5 | 1.113 | 0.03359 | -0.01 | 33.121
17 | 1.099 | 0.03639 | -0.01 | 30.202
17.5 | 1.083 | 0.03984 | -0.011 | 27.174
18 | 1.065 | 0.04305 | -0.011 | 24.751
18.5 | 1.046 | 0.04696 | -0.011 | 22.281
19 | 1.026 | 0.0514 | -0.011 | 19.953

## 82. Re 6M Mach 0.00 (2)
BIGFOIL.COM POLAR EXPORT
fx711520
FX 71-L-150/20 |  |  |  | Cl Max: | 1.5186 | at alpha= | 18.5 | deg
XFOIL ncrit=9 |  |  |  | L/D Max: | 92.288 | at alpha= | 9.5 | deg
Re: | 6000000 |  |  | Cd Min: | 0.08209 | at alpha= | 20 | deg
Mach: | 0 |  |  | Cl=0 at alpha= | 0.00087413 | deg
|  |  |  | @ Cl=0.1, Cd= | 0.0044496
|  |  |  | @ Cl=0.4, Cd= | 0.0070182
|  |  |  | @ Cl=0.6, Cd= | 0.007965
alpha (deg) | Cl | Cd | Cm | Cl/Cd
-20 | -1.4697 | 0.08118 | -0.0046 | -18.1042
-19.5 | -1.4932 | 0.07129 | -0.0083 | -20.9454
-19 | -1.5063 | 0.06314 | -0.0111 | -23.8565
-18.5 | -1.52 | 0.05531 | -0.0133 | -27.4815
-18 | -1.511 | 0.04969 | -0.0157 | -30.4085
-16.5 | -1.4223 | 0.03312 | -0.035 | -42.9438
-16 | -1.4081 | 0.03027 | -0.0338 | -46.518
-15.5 | -1.4 | 0.02709 | -0.032 | -51.6796
-15 | -1.3822 | 0.02475 | -0.0303 | -55.8465
-14.5 | -1.3671 | 0.02238 | -0.0279 | -61.0858
-13.5 | -1.3388 | 0.01809 | -0.0219 | -74.0077
-13 | -1.3237 | 0.01671 | -0.0175 | -79.216
-12.5 | -1.3065 | 0.01571 | -0.0119 | -83.1636
-12 | -1.2721 | 0.01477 | -0.0092 | -86.1273
-11.5 | -1.2318 | 0.01394 | -0.0072 | -88.3644
-11 | -1.1883 | 0.01321 | -0.0056 | -89.9546
-10.5 | -1.1422 | 0.01252 | -0.0044 | -91.23
-10 | -1.0943 | 0.01191 | -0.0034 | -91.8808
-9.5 | -1.0448 | 0.01133 | -0.0026 | -92.2154
-9 | -0.9941 | 0.0108 | -0.0019 | -92.0463
-8.5 | -0.9423 | 0.01033 | -0.0014 | -91.2197
-8 | -0.8891 | 0.00992 | -0.001 | -89.627
-7.5 | -0.8356 | 0.0095 | -0.0007 | -87.9579
-7 | -0.7814 | 0.00914 | -0.0005 | -85.4923
-6.5 | -0.7275 | 0.00869 | -0.0002 | -83.7169
-6 | -0.6722 | 0.00833 | -0.0001 | -80.6963
-5.5 | -0.6163 | 0.00804 | 0 | -76.6542
-5 | -0.5601 | 0.00778 | -0.0001 | -71.9923
-4.5 | -0.5035 | 0.00755 | -0.0001 | -66.6887
-4 | -0.4466 | 0.00729 | -0.0002 | -61.262
-3.5 | -0.3906 | 0.00696 | -0.0002 | -56.1207
-3 | -0.3352 | 0.00651 | -0.0001 | -51.49
-2.5 | -0.2795 | 0.00606 | 0 | -46.1221
-2 | -0.2247 | 0.00553 | 0.0001 | -40.6329
-1.5 | -0.1701 | 0.00494 | 0.0003 | -34.4332
-1 | -0.1146 | 0.00449 | 0.0003 | -25.5234
-0.5 | -0.0572 | 0.00433 | 0.0001 | -13.2102
0 | -0.0001 | 0.00429 | 0 | -0.02331
0.5 | 0.0571 | 0.00433 | -0.0001 | 13.1871
1 | 0.1145 | 0.00449 | -0.0003 | 25.5011
1.5 | 0.17 | 0.00494 | -0.0002 | 34.413
2 | 0.2246 | 0.00553 | -0.0001 | 40.6148
2.5 | 0.2795 | 0.00606 | 0 | 46.1221
3 | 0.3349 | 0.00653 | 0.0001 | 51.2864
3.5 | 0.3904 | 0.00696 | 0.0002 | 56.092
4 | 0.4465 | 0.0073 | 0.0002 | 61.1644
4.5 | 0.5034 | 0.00755 | 0.0001 | 66.6755
5 | 0.56 | 0.00778 | 0.0001 | 71.9794
5.5 | 0.6162 | 0.00804 | 0.0001 | 76.6418
6 | 0.672 | 0.00833 | 0.0001 | 80.6723
6.5 | 0.7274 | 0.00868 | 0.0002 | 83.8018
7 | 0.7811 | 0.00914 | 0.0005 | 85.4595
7.5 | 0.8354 | 0.0095 | 0.0008 | 87.9368
8 | 0.8889 | 0.00991 | 0.0011 | 89.6973
8.5 | 0.9421 | 0.01033 | 0.0014 | 91.2004
9 | 0.9939 | 0.01079 | 0.002 | 92.1131
9.5 | 1.0447 | 0.01132 | 0.0026 | 92.288
10 | 1.0945 | 0.01189 | 0.0034 | 92.0521
10.5 | 1.1423 | 0.0125 | 0.0044 | 91.384
11 | 1.1885 | 0.01318 | 0.0056 | 90.1745
11.5 | 1.2313 | 0.01397 | 0.0073 | 88.1389
12 | 1.2723 | 0.01476 | 0.0092 | 86.1992
12.5 | 1.3084 | 0.01562 | 0.0117 | 83.7644
13 | 1.3258 | 0.01665 | 0.0172 | 79.6276
13.5 | 1.3361 | 0.01824 | 0.0221 | 73.2511
14.5 | 1.3749 | 0.0219 | 0.0274 | 62.7808
15 | 1.3862 | 0.02449 | 0.03 | 56.6027
15.5 | 1.4062 | 0.02666 | 0.0317 | 52.7457
16 | 1.4129 | 0.02991 | 0.0337 | 47.2384
16.5 | 1.4153 | 0.03372 | 0.0351 | 41.9721
17 | 1.4281 | 0.0366 | 0.0363 | 39.0191
17.5 | 1.4986 | 0.04217 | 0.0222 | 35.5371
18 | 1.5159 | 0.0494 | 0.0154 | 30.6862
18.5 | 1.5186 | 0.05597 | 0.0124 | 27.1324
19 | 1.5144 | 0.06263 | 0.0106 | 24.1801
19.5 | 1.4971 | 0.07134 | 0.0076 | 20.9854
20 | 1.4678 | 0.08209 | 0.0035 | 17.8804

## 83. Re 6M Mach 0.10 (1)
BIGFOIL.COM POLAR EXPORT
fx711520
FX 71-L-150/20 |  |  |  | Cl Max: | 1.123 | at alpha= | 13.5 | deg
JavaFoil+Calcfoil stall+Eppler ext transition |  |  |  | L/D Max: | 109.238 | at alpha= | 7 | deg
Re: | 6000000 |  |  | Cd Min: | 0.00431 | at alpha= | -0.5 | deg
Mach: | 0.1 |  |  | Cl=0 at alpha= | 0 | deg
|  |  |  | @ Cl=0.1, Cd= | 0.0044315
|  |  |  | @ Cl=0.4, Cd= | 0.0063848
|  |  |  | @ Cl=0.6, Cd= | 0.0069307
alpha (deg) | Cl | Cd | Cm | Cl/Cd
-19 | -0.968 | 0.05433 | 0.011 | -17.814
-18.5 | -0.994 | 0.04851 | 0.011 | -20.498
-18 | -1.017 | 0.04466 | 0.011 | -22.772
-17.5 | -1.038 | 0.04106 | 0.011 | -25.28
-17 | -1.057 | 0.03797 | 0.01 | -27.846
-16.5 | -1.075 | 0.03478 | 0.01 | -30.92
-16 | -1.091 | 0.03208 | 0.01 | -33.999
-15.5 | -1.104 | 0.02958 | 0.01 | -37.306
-15 | -1.113 | 0.02748 | 0.01 | -40.51
-14.5 | -1.12 | 0.02553 | 0.009 | -43.863
-14 | -1.123 | 0.0238 | 0.009 | -47.164
-13.5 | -1.123 | 0.02217 | 0.009 | -50.636
-13 | -1.12 | 0.02055 | 0.008 | -54.49
-12.5 | -1.112 | 0.01928 | 0.008 | -57.685
-12 | -1.1 | 0.01814 | 0.008 | -60.635
-11.5 | -1.085 | 0.01704 | 0.008 | -63.662
-11 | -1.066 | 0.01591 | 0.007 | -66.993
-10.5 | -1.043 | 0.01497 | 0.007 | -69.624
-10 | -1.016 | 0.01409 | 0.007 | -72.122
-9.5 | -1.009 | 0.01185 | 0.007 | -85.174
-9 | -0.977 | 0.01125 | 0.006 | -86.869
-8.5 | -0.94 | 0.01078 | 0.006 | -87.208
-8 | -0.899 | 0.0103 | 0.006 | -87.293
-7.5 | -0.854 | 0.00988 | 0.005 | -86.462
-7 | -0.807 | 0.00739 | 0.005 | -109.238
-6.5 | -0.757 | 0.00713 | 0.005 | -106.222
-6 | -0.705 | 0.0069 | 0.004 | -102.135
-5.5 | -0.652 | 0.00668 | 0.004 | -97.481
-5 | -0.596 | 0.00695 | 0.004 | -85.713
-4.5 | -0.539 | 0.00673 | 0.003 | -80.111
-4 | -0.482 | 0.00655 | 0.003 | -73.459
-3.5 | -0.423 | 0.00645 | 0.002 | -65.6
-3 | -0.363 | 0.00628 | 0.002 | -57.846
-2.5 | -0.304 | 0.00613 | 0.002 | -49.543
-2 | -0.243 | 0.006 | 0.001 | -40.542
-1.5 | -0.183 | 0.00453 | 0.001 | -40.292
-1 | -0.122 | 0.0045 | 0.001 | -27.038
-0.5 | -0.061 | 0.00431 | 0 | -14.129
0 | 0 | 0.00431 | 0 | 0
0.5 | 0.061 | 0.00431 | 0 | 14.129
1 | 0.122 | 0.0045 | -0.001 | 27.038
1.5 | 0.183 | 0.00453 | -0.001 | 40.292
2 | 0.243 | 0.006 | -0.001 | 40.542
2.5 | 0.304 | 0.00613 | -0.002 | 49.543
3 | 0.363 | 0.00628 | -0.002 | 57.846
3.5 | 0.423 | 0.00645 | -0.002 | 65.6
4 | 0.482 | 0.00655 | -0.003 | 73.459
4.5 | 0.539 | 0.00673 | -0.003 | 80.111
5 | 0.596 | 0.00695 | -0.004 | 85.713
5.5 | 0.652 | 0.00668 | -0.004 | 97.481
6 | 0.705 | 0.0069 | -0.004 | 102.135
6.5 | 0.757 | 0.00713 | -0.005 | 106.222
7 | 0.807 | 0.00739 | -0.005 | 109.238
7.5 | 0.854 | 0.00988 | -0.005 | 86.462
8 | 0.899 | 0.0103 | -0.006 | 87.293
8.5 | 0.94 | 0.01078 | -0.006 | 87.208
9 | 0.977 | 0.01125 | -0.006 | 86.869
9.5 | 1.009 | 0.01185 | -0.007 | 85.174
10 | 1.016 | 0.01409 | -0.007 | 72.122
10.5 | 1.043 | 0.01497 | -0.007 | 69.624
11 | 1.066 | 0.01591 | -0.007 | 66.993
11.5 | 1.085 | 0.01704 | -0.008 | 63.662
12 | 1.1 | 0.01814 | -0.008 | 60.635
12.5 | 1.112 | 0.01928 | -0.008 | 57.685
13 | 1.12 | 0.02055 | -0.008 | 54.49
13.5 | 1.123 | 0.02217 | -0.009 | 50.636
14 | 1.123 | 0.0238 | -0.009 | 47.164
14.5 | 1.12 | 0.02553 | -0.009 | 43.863
15 | 1.113 | 0.02748 | -0.01 | 40.51
15.5 | 1.104 | 0.02958 | -0.01 | 37.306
16 | 1.091 | 0.03208 | -0.01 | 33.999
16.5 | 1.075 | 0.03478 | -0.01 | 30.92
17 | 1.057 | 0.03797 | -0.01 | 27.846
17.5 | 1.038 | 0.04106 | -0.011 | 25.28
18 | 1.017 | 0.04466 | -0.011 | 22.772
18.5 | 0.994 | 0.04851 | -0.011 | 20.498

## 84. Re 6M Mach 0.10 (2)
BIGFOIL.COM POLAR EXPORT
fx711520
FX 71-L-150/20 |  |  |  | Cl Max: | 1.4803 | at alpha= | 18.5 | deg
XFOIL ncrit=9 |  |  |  | L/D Max: | 91.5331 | at alpha= | 9.5 | deg
Re: | 6000000 |  |  | Cd Min: | 0.09398 | at alpha= | 20 | deg
Mach: | 0.1 |  |  | Cl=0 at alpha= | 0.00086806 | deg
|  |  |  | @ Cl=0.1, Cd= | 0.0044552
|  |  |  | @ Cl=0.4, Cd= | 0.0070234
|  |  |  | @ Cl=0.6, Cd= | 0.0079777
alpha (deg) | Cl | Cd | Cm | Cl/Cd
-20 | -1.409 | 0.09277 | -0.0007 | -15.1881
-19.5 | -1.4406 | 0.08117 | -0.0057 | -17.7479
-19 | -1.4616 | 0.07153 | -0.0094 | -20.4334
-18.5 | -1.4827 | 0.06225 | -0.0126 | -23.8185
-18 | -1.4716 | 0.05562 | -0.0167 | -26.4581
-17 | -1.4119 | 0.03965 | -0.0377 | -35.6091
-16.5 | -1.4031 | 0.03605 | -0.0369 | -38.9209
-16 | -1.3907 | 0.03282 | -0.036 | -42.3736
-15.5 | -1.3855 | 0.02921 | -0.0344 | -47.4324
-15 | -1.369 | 0.02661 | -0.0328 | -51.4468
-14.5 | -1.3557 | 0.02397 | -0.0306 | -56.5582
-13.5 | -1.3291 | 0.01921 | -0.0248 | -69.1879
-13 | -1.3098 | 0.01756 | -0.0217 | -74.59
-12.5 | -1.2988 | 0.01621 | -0.0158 | -80.1234
-12 | -1.274 | 0.01519 | -0.0113 | -83.871
-11.5 | -1.2358 | 0.01429 | -0.0089 | -86.4801
-11 | -1.1933 | 0.0135 | -0.007 | -88.3926
-10.5 | -1.1479 | 0.01276 | -0.0055 | -89.9608
-10 | -1.1003 | 0.01211 | -0.0043 | -90.8588
-9.5 | -1.0508 | 0.01149 | -0.0034 | -91.4534
-9 | -1.0001 | 0.01093 | -0.0026 | -91.5005
-8.5 | -0.9482 | 0.01043 | -0.0019 | -90.9108
-8 | -0.8947 | 0.01 | -0.0015 | -89.47
-7.5 | -0.8409 | 0.00957 | -0.0011 | -87.8683
-7 | -0.7863 | 0.0092 | -0.0008 | -85.4674
-6.5 | -0.7319 | 0.00876 | -0.0005 | -83.5502
-6 | -0.6764 | 0.00837 | -0.0003 | -80.8124
-5.5 | -0.6202 | 0.00807 | -0.0002 | -76.8525
-5 | -0.5636 | 0.00781 | -0.0002 | -72.1639
-4.5 | -0.5066 | 0.00757 | -0.0002 | -66.9221
-4 | -0.4493 | 0.00731 | -0.0003 | -61.4637
-3.5 | -0.3929 | 0.00698 | -0.0002 | -56.2894
-3 | -0.3371 | 0.00653 | -0.0001 | -51.6233
-2.5 | -0.2812 | 0.00609 | -0.0001 | -46.1741
-2 | -0.2261 | 0.00554 | 0.0001 | -40.8123
-1.5 | -0.1711 | 0.00496 | 0.0002 | -34.496
-1 | -0.1152 | 0.0045 | 0.0003 | -25.6
-0.5 | -0.0576 | 0.00433 | 0.0001 | -13.3025
0 | -0.0001 | 0.0043 | 0 | -0.023256
0.5 | 0.0575 | 0.00433 | -0.0001 | 13.2794
1 | 0.1152 | 0.0045 | -0.0003 | 25.6
2.5 | 0.2811 | 0.00608 | 0.0001 | 46.2336
3 | 0.3367 | 0.00658 | 0.0002 | 51.1702
3.5 | 0.3928 | 0.00698 | 0.0003 | 56.2751
4 | 0.4492 | 0.00732 | 0.0003 | 61.3661
4.5 | 0.5065 | 0.00757 | 0.0003 | 66.9089
5 | 0.5635 | 0.00781 | 0.0002 | 72.1511
5.5 | 0.6201 | 0.00807 | 0.0002 | 76.8401
6 | 0.6763 | 0.00837 | 0.0003 | 80.8005
6.5 | 0.7319 | 0.00874 | 0.0005 | 83.7414
7 | 0.7861 | 0.0092 | 0.0009 | 85.4457
7.5 | 0.8406 | 0.00958 | 0.0011 | 87.7453
8 | 0.8945 | 0.01 | 0.0015 | 89.45
8.5 | 0.948 | 0.01043 | 0.002 | 90.8917
9 | 1 | 0.01093 | 0.0026 | 91.4913
9.5 | 1.0508 | 0.01148 | 0.0034 | 91.5331
10 | 1.1005 | 0.01208 | 0.0043 | 91.101
10.5 | 1.1481 | 0.01274 | 0.0055 | 90.1177
11 | 1.1937 | 0.01347 | 0.007 | 88.6192
11.5 | 1.2352 | 0.01433 | 0.009 | 86.1968
12 | 1.2743 | 0.01518 | 0.0113 | 83.946
12.5 | 1.303 | 0.01609 | 0.0152 | 80.982
13 | 1.3124 | 0.01746 | 0.0214 | 75.1661
13.5 | 1.3259 | 0.01939 | 0.025 | 68.3806
14.5 | 1.3649 | 0.02338 | 0.0301 | 58.379
15 | 1.3737 | 0.0263 | 0.0326 | 52.2319
15.5 | 1.3924 | 0.02872 | 0.0342 | 48.4819
16 | 1.3955 | 0.03246 | 0.0359 | 42.9914
16.5 | 1.3952 | 0.03674 | 0.037 | 37.975
17 | 1.408 | 0.04007 | 0.0376 | 35.1385
18 | 1.4772 | 0.05526 | 0.0164 | 26.7318
18.5 | 1.4803 | 0.06306 | 0.0116 | 23.4745
19 | 1.4697 | 0.07101 | 0.0089 | 20.6971
19.5 | 1.4449 | 0.08119 | 0.0049 | 17.7965
20 | 1.4058 | 0.09398 | -0.0006 | 14.9585

## 85. Re 6M Mach 0.25 (1)
BIGFOIL.COM POLAR EXPORT
fx711520
FX 71-L-150/20 |  |  |  | Cl Max: | 1.031 | at alpha= | 11.5 | deg
JavaFoil+Calcfoil stall+Eppler ext transition |  |  |  | L/D Max: | 102.014 | at alpha= | 6 | deg
Re: | 6000000 |  |  | Cd Min: | 0.00432 | at alpha= | -0.5 | deg
Mach: | 0.25 |  |  | Cl=0 at alpha= | 0 | deg
|  |  |  | @ Cl=0.1, Cd= | 0.0044334
|  |  |  | @ Cl=0.4, Cd= | 0.0064297
|  |  |  | @ Cl=0.6, Cd= | 0.0066493
alpha (deg) | Cl | Cd | Cm | Cl/Cd
-16.5 | -0.751 | 0.04201 | 0.01 | -17.887
-16 | -0.803 | 0.03782 | 0.01 | -21.22
-15.5 | -0.848 | 0.03506 | 0.01 | -24.197
-15 | -0.891 | 0.03194 | 0.01 | -27.882
-14.5 | -0.928 | 0.02922 | 0.009 | -31.767
-14 | -0.96 | 0.02674 | 0.009 | -35.923
-13.5 | -0.987 | 0.02466 | 0.009 | -40.009
-13 | -1.006 | 0.02296 | 0.009 | -43.837
-12.5 | -1.021 | 0.02128 | 0.008 | -47.96
-12 | -1.029 | 0.01972 | 0.008 | -52.197
-11.5 | -1.031 | 0.01843 | 0.008 | -55.92
-11 | -1.026 | 0.01722 | 0.007 | -59.564
-10.5 | -1.015 | 0.01622 | 0.007 | -62.56
-10 | -0.998 | 0.01522 | 0.007 | -65.591
-9.5 | -0.977 | 0.01429 | 0.007 | -68.345
-9 | -0.972 | 0.01205 | 0.006 | -80.628
-8.5 | -0.942 | 0.01139 | 0.006 | -82.681
-8 | -0.906 | 0.01081 | 0.006 | -83.813
-7.5 | -0.866 | 0.01034 | 0.005 | -83.769
-7 | -0.821 | 0.00984 | 0.005 | -83.396
-6.5 | -0.772 | 0.00943 | 0.005 | -81.836
-6 | -0.72 | 0.00706 | 0.004 | -102.014
-5.5 | -0.666 | 0.00684 | 0.004 | -97.484
-5 | -0.611 | 0.0066 | 0.004 | -92.505
-4.5 | -0.553 | 0.00686 | 0.003 | -80.676
-4 | -0.494 | 0.00665 | 0.003 | -74.263
-3.5 | -0.434 | 0.00653 | 0.003 | -66.523
-3 | -0.373 | 0.00635 | 0.002 | -58.764
-2.5 | -0.312 | 0.00619 | 0.002 | -50.399
-2 | -0.25 | 0.00603 | 0.001 | -41.435
-1.5 | -0.188 | 0.00455 | 0.001 | -41.195
-1 | -0.125 | 0.00451 | 0.001 | -27.715
-0.5 | -0.063 | 0.00432 | 0 | -14.489
0 | 0 | 0.00432 | 0 | 0
0.5 | 0.063 | 0.00432 | 0 | 14.489
1 | 0.125 | 0.00451 | -0.001 | 27.715
1.5 | 0.188 | 0.00455 | -0.001 | 41.195
2 | 0.25 | 0.00603 | -0.001 | 41.435
2.5 | 0.312 | 0.00619 | -0.002 | 50.399
3 | 0.373 | 0.00635 | -0.002 | 58.764
3.5 | 0.434 | 0.00653 | -0.003 | 66.523
4 | 0.494 | 0.00665 | -0.003 | 74.263
4.5 | 0.553 | 0.00686 | -0.003 | 80.676
5 | 0.611 | 0.0066 | -0.004 | 92.505
5.5 | 0.666 | 0.00684 | -0.004 | 97.484
6 | 0.72 | 0.00706 | -0.004 | 102.014
6.5 | 0.772 | 0.00943 | -0.005 | 81.836
7 | 0.821 | 0.00984 | -0.005 | 83.396
7.5 | 0.866 | 0.01034 | -0.005 | 83.769
8 | 0.906 | 0.01081 | -0.006 | 83.813
8.5 | 0.942 | 0.01139 | -0.006 | 82.681
9 | 0.972 | 0.01202 | -0.006 | 80.809
9.5 | 0.977 | 0.01429 | -0.007 | 68.345
10 | 0.998 | 0.01522 | -0.007 | 65.591
10.5 | 1.015 | 0.01622 | -0.007 | 62.56
11 | 1.026 | 0.01726 | -0.007 | 59.429
11.5 | 1.031 | 0.01843 | -0.008 | 55.92
12 | 1.029 | 0.01972 | -0.008 | 52.197
12.5 | 1.021 | 0.02119 | -0.008 | 48.178
13 | 1.007 | 0.02281 | -0.009 | 44.137
13.5 | 0.987 | 0.02466 | -0.009 | 40.009
14 | 0.96 | 0.02674 | -0.009 | 35.923
14.5 | 0.928 | 0.02917 | -0.009 | 31.821
15 | 0.891 | 0.03172 | -0.01 | 28.091
15.5 | 0.849 | 0.03478 | -0.01 | 24.408
16 | 0.802 | 0.03843 | -0.01 | 20.863
16.5 | 0.751 | 0.04236 | -0.01 | 17.732

## 86. Re 6M Mach 0.25 (2)
BIGFOIL.COM POLAR EXPORT
fx711520
FX 71-L-150/20 |  |  |  | Cl Max: | 1.2875 | at alpha= | 15.5 | deg
XFOIL ncrit=9 |  |  |  | L/D Max: | 88.0126 | at alpha= | 8.5 | deg
Re: | 6000000 |  |  | Cd Min: | 0.16215 | at alpha= | 20 | deg
Mach: | 0.25 |  |  | Cl=0 at alpha= | 0.00084034 | deg
|  |  |  | @ Cl=0.1, Cd= | 0.0044758
|  |  |  | @ Cl=0.4, Cd= | 0.0070897
|  |  |  | @ Cl=0.6, Cd= | 0.0080546
alpha (deg) | Cl | Cd | Cm | Cl/Cd
-20 | -1.0789 | 0.16057 | 0.0317 | -6.7192
-19.5 | -1.1163 | 0.14541 | 0.0231 | -7.6769
-19 | -1.1454 | 0.12875 | 0.0111 | -8.8963
-18.5 | -1.1979 | 0.11396 | 0.0051 | -10.5116
-18 | -1.1948 | 0.09567 | -0.0149 | -12.4888
-17.5 | -1.205 | 0.08178 | -0.0272 | -14.7347
-17 | -1.2593 | 0.06675 | -0.0352 | -18.8659
-16.5 | -1.2671 | 0.05882 | -0.0384 | -21.542
-16 | -1.2679 | 0.0522 | -0.0404 | -24.2893
-15.5 | -1.2764 | 0.04533 | -0.0418 | -28.158
-15 | -1.2716 | 0.04031 | -0.042 | -31.5455
-14.5 | -1.2711 | 0.03545 | -0.0414 | -35.8561
-14 | -1.2711 | 0.03101 | -0.0399 | -40.99
-13.5 | -1.2702 | 0.02695 | -0.0375 | -47.1317
-13 | -1.2495 | 0.02449 | -0.0353 | -51.0208
-12.5 | -1.2346 | 0.02183 | -0.0324 | -56.5552
-12 | -1.2239 | 0.01917 | -0.0287 | -63.8445
-11.5 | -1.2135 | 0.01693 | -0.0243 | -71.6775
-11 | -1.2032 | 0.01559 | -0.0172 | -77.1777
-10.5 | -1.1688 | 0.01445 | -0.0134 | -80.8858
-10 | -1.1267 | 0.01348 | -0.0107 | -83.5831
-9.5 | -1.0801 | 0.01259 | -0.0085 | -85.7903
-9 | -1.0306 | 0.01181 | -0.0068 | -87.265
-8.5 | -0.9788 | 0.01112 | -0.0054 | -88.0216
-8 | -0.9246 | 0.01054 | -0.0043 | -87.723
-7.5 | -0.8695 | 0.01002 | -0.0034 | -86.7764
-7 | -0.8134 | 0.00956 | -0.0027 | -85.0837
-6.5 | -0.7564 | 0.00912 | -0.0021 | -82.9386
-6 | -0.6996 | 0.00863 | -0.0015 | -81.066
-5.5 | -0.6417 | 0.00826 | -0.0012 | -77.6877
-5 | -0.583 | 0.00797 | -0.0009 | -73.1493
-4.5 | -0.5238 | 0.00768 | -0.0008 | -68.2031
-4 | -0.4644 | 0.00742 | -0.0008 | -62.5876
-3.5 | -0.4059 | 0.0071 | -0.0006 | -57.169
-3 | -0.3476 | 0.0067 | -0.0005 | -51.8806
-2.5 | -0.2903 | 0.0062 | -0.0003 | -46.8226
-1.5 | -0.1766 | 0.00504 | 0.0001 | -35.0397
-1 | -0.1191 | 0.00453 | 0.0002 | -26.2914
-0.5 | -0.0595 | 0.00436 | 0.0001 | -13.6468
0 | -0.0001 | 0.00432 | 0 | -0.023148
0.5 | 0.0594 | 0.00436 | -0.0001 | 13.6239
1 | 0.119 | 0.00453 | -0.0002 | 26.2693
1.5 | 0.1766 | 0.00503 | -0.0001 | 35.1093
2 | 0.2329 | 0.00567 | 0.0001 | 41.0758
2.5 | 0.2903 | 0.00617 | 0.0003 | 47.0502
3 | 0.3473 | 0.00671 | 0.0005 | 51.7586
3.5 | 0.4056 | 0.00713 | 0.0007 | 56.8864
4 | 0.4643 | 0.00743 | 0.0008 | 62.4899
4.5 | 0.5237 | 0.00768 | 0.0009 | 68.1901
5 | 0.5829 | 0.00797 | 0.001 | 73.1368
5.5 | 0.6415 | 0.00826 | 0.0012 | 77.6634
6 | 0.6995 | 0.00862 | 0.0015 | 81.1485
6.5 | 0.7561 | 0.00913 | 0.0022 | 82.8149
7 | 0.8132 | 0.00956 | 0.0027 | 85.0628
7.5 | 0.8693 | 0.01003 | 0.0034 | 86.67
8 | 0.9245 | 0.01054 | 0.0043 | 87.7135
8.5 | 0.9787 | 0.01112 | 0.0054 | 88.0126
9 | 1.0307 | 0.0118 | 0.0068 | 87.3475
9.5 | 1.0802 | 0.01257 | 0.0085 | 85.9348
10 | 1.1276 | 0.01342 | 0.0106 | 84.0238
10.5 | 1.1697 | 0.0144 | 0.0133 | 81.2292
11 | 1.2056 | 0.01551 | 0.0169 | 77.7305
11.5 | 1.2099 | 0.01708 | 0.0246 | 70.8372
12 | 1.2254 | 0.01909 | 0.0286 | 64.1907
12.5 | 1.244 | 0.02129 | 0.0319 | 58.4312
13 | 1.2539 | 0.02423 | 0.0351 | 51.7499
13.5 | 1.2635 | 0.02743 | 0.0378 | 46.0627
14 | 1.2854 | 0.02999 | 0.0395 | 42.861
14.5 | 1.2863 | 0.03428 | 0.0412 | 37.5233
15 | 1.2784 | 0.03973 | 0.042 | 32.1772
15.5 | 1.2875 | 0.0443 | 0.042 | 29.0632
16 | 1.2721 | 0.05178 | 0.0405 | 24.5674
16.5 | 1.2543 | 0.0604 | 0.0375 | 20.7666
17 | 1.2516 | 0.0678 | 0.0345 | 18.4602
17.5 | 1.2329 | 0.0778 | 0.0297 | 15.847
18 | 1.2027 | 0.09525 | 0.0144 | 12.6268
18.5 | 1.1916 | 0.11446 | -0.0049 | 10.4106
19 | 1.1526 | 0.1281 | -0.0111 | 8.9977
19.5 | 1.1163 | 0.14606 | -0.024 | 7.6427
20 | 1.0773 | 0.16215 | -0.0336 | 6.6438

## 87. Re 6M Mach 0.50 (1)
BIGFOIL.COM POLAR EXPORT
fx711520
FX 71-L-150/20 |  |  |  | Cl Max: | 1.099 | at alpha= | 20 | deg
JavaFoil+Calcfoil stall+Eppler ext transition |  |  |  | L/D Max: | 81.787 | at alpha= | 4 | deg
Re: | 6000000 |  |  | Cd Min: | 0.00431 | at alpha= | 0 | deg
Mach: | 0.5 |  |  | Cl=0 at alpha= | 0 | deg
|  |  |  | @ Cl=0.1, Cd= | 0.0044414
|  |  |  | @ Cl=0.4, Cd= | 0.0063094
|  |  |  | @ Cl=0.6, Cd= | 0.0086647
alpha (deg) | Cl | Cd | Cm | Cl/Cd
-20 | -1.099 | 0.15704 | 0.009 | -6.997
-19.5 | -1.072 | 0.15367 | 0.009 | -6.977
-19 | -1.046 | 0.14686 | 0.009 | -7.119
-18.5 | -1.024 | 0.14369 | 0.009 | -7.126
-18 | -0.993 | 0.1401 | 0.008 | -7.087
-17.5 | -0.963 | 0.13437 | 0.008 | -7.17
-17 | -0.943 | 0.13029 | 0.008 | -7.241
-16.5 | -0.913 | 0.1259 | 0.008 | -7.248
-16 | -0.88 | 0.12328 | 0.007 | -7.14
-15.5 | -0.853 | 0.11792 | 0.007 | -7.234
-15 | -0.826 | 0.1292 | 0.006 | -6.39
-14.5 | -0.801 | 0.11094 | 0.006 | -7.217
-14 | -0.772 | 0.10477 | 0.006 | -7.373
-13.5 | -0.747 | 0.10281 | 0.006 | -7.268
-13 | -0.719 | 0.09624 | 0.006 | -7.468
-12.5 | -0.741 | 0.05616 | 0.008 | -13.189
-12 | -0.754 | 0.03308 | 0.009 | -22.8
-11.5 | -0.733 | 0.02748 | 0.008 | -26.662
-11 | -0.706 | 0.02416 | 0.008 | -29.239
-10.5 | -0.587 | 0.06927 | 0.005 | -8.468
-10 | -0.639 | 0.02481 | 0.007 | -25.763
-9.5 | -0.615 | 0.02037 | 0.007 | -30.196
-9 | -0.586 | 0.0183 | 0.007 | -32.033
-8.5 | -0.556 | 0.0167 | 0.007 | -33.279
-8 | -0.525 | 0.01537 | 0.006 | -34.142
-7.5 | -0.742 | 0.01438 | 0.006 | -51.616
-7 | -0.784 | 0.01344 | 0.005 | -58.301
-6.5 | -0.774 | 0.01259 | 0.005 | -61.438
-6 | -0.763 | 0.01067 | 0.005 | -71.49
-5.5 | -0.72 | 0.01004 | 0.004 | -71.702
-5 | -0.668 | 0.00946 | 0.004 | -70.631
-4.5 | -0.609 | 0.00903 | 0.004 | -67.523
-4 | -0.547 | 0.00669 | 0.003 | -81.787
-3.5 | -0.482 | 0.00648 | 0.003 | -74.402
-3 | -0.416 | 0.00626 | 0.002 | -66.41
-2.5 | -0.348 | 0.00647 | 0.002 | -53.827
-2 | -0.279 | 0.00626 | 0.002 | -44.575
-1.5 | -0.21 | 0.00626 | 0.001 | -33.496
-1 | -0.14 | 0.00459 | 0.001 | -30.468
-0.5 | -0.07 | 0.00433 | 0 | -16.148
0 | 0 | 0.00431 | 0 | 0
0.5 | 0.07 | 0.00433 | 0 | 16.148
1 | 0.14 | 0.00459 | -0.001 | 30.468
1.5 | 0.21 | 0.00626 | -0.001 | 33.496
2 | 0.279 | 0.00626 | -0.002 | 44.575
2.5 | 0.348 | 0.00647 | -0.002 | 53.827
3 | 0.416 | 0.00626 | -0.002 | 66.41
3.5 | 0.482 | 0.0065 | -0.003 | 74.224
4 | 0.547 | 0.00669 | -0.003 | 81.787
4.5 | 0.609 | 0.009 | -0.004 | 67.725
5 | 0.668 | 0.00948 | -0.004 | 70.488
5.5 | 0.72 | 0.01003 | -0.004 | 71.747
6 | 0.763 | 0.01069 | -0.005 | 71.388
6.5 | 0.774 | 0.01256 | -0.005 | 61.624
7 | 0.784 | 0.0134 | -0.005 | 58.479
7.5 | 0.742 | 0.01435 | -0.006 | 51.725
8 | 0.525 | 0.01534 | -0.006 | 34.207
8.5 | 0.556 | 0.01669 | -0.007 | 33.308
9 | 0.586 | 0.01819 | -0.007 | 32.235
9.5 | 0.615 | 0.02036 | -0.007 | 30.209
10 | 0.639 | 0.02505 | -0.007 | 25.494
10.5 | 0.586 | 0.0701 | -0.005 | 8.354
11 | 0.707 | 0.02405 | -0.008 | 29.385
11.5 | 0.733 | 0.02737 | -0.008 | 26.778
12 | 0.755 | 0.03276 | -0.009 | 23.046
12.5 | 0.727 | 0.06424 | -0.008 | 11.31
13 | 0.719 | 0.09474 | -0.006 | 7.588
13.5 | 0.747 | 0.10336 | -0.006 | 7.226
14 | 0.772 | 0.10481 | -0.006 | 7.37
14.5 | 0.8 | 0.1114 | -0.006 | 7.185
15 | 0.826 | 0.11478 | -0.006 | 7.199
15.5 | 0.853 | 0.11758 | -0.007 | 7.255
16 | 0.88 | 0.12323 | -0.007 | 7.143
16.5 | 0.913 | 0.12579 | -0.008 | 7.255
17 | 0.943 | 0.13038 | -0.008 | 7.236
17.5 | 0.964 | 0.13671 | -0.008 | 7.048
18 | 0.993 | 0.13985 | -0.008 | 7.1
18.5 | 1.025 | 0.14256 | -0.009 | 7.19
19 | 1.046 | 0.14951 | -0.009 | 6.993
19.5 | 1.072 | 0.15341 | -0.009 | 6.989
20 | 1.099 | 0.15693 | -0.009 | 7.002

## 88. Re 6M Mach 0.50 (2)
BIGFOIL.COM POLAR EXPORT
fx711520
FX 71-L-150/20 |  |  |  | Cl Max: | 1.0062 | at alpha= | 9 | deg
XFOIL ncrit=9 |  |  |  | L/D Max: | 79.1805 | at alpha= | 6.5 | deg
Re: | 6000000 |  |  | Cd Min: | 0.12018 | at alpha= | -14 | deg
Mach: | 0.5 |  |  | Cl=0 at alpha= | 0.00073314 | deg
|  |  |  | @ Cl=0.1, Cd= | 0.0046076
|  |  |  | @ Cl=0.4, Cd= | 0.0073736
|  |  |  | @ Cl=0.6, Cd= | 0.008339
alpha (deg) | Cl | Cd | Cm | Cl/Cd
-14 | -0.7906 | 0.12018 | -0.0039 | -6.5785
-13.5 | -0.8136 | 0.10604 | -0.013 | -7.6726
-12.5 | -0.8623 | 0.0785 | -0.0311 | -10.9847
-12 | -0.8939 | 0.06546 | -0.0396 | -13.6557
-11.5 | -0.9222 | 0.05436 | -0.0456 | -16.9647
-11 | -0.951 | 0.04463 | -0.0493 | -21.3085
-10.5 | -0.9755 | 0.03661 | -0.0502 | -26.6457
-10 | -0.9982 | 0.02989 | -0.0484 | -33.3958
-9 | -1.0038 | 0.02082 | -0.0398 | -48.2133
-8.5 | -0.9955 | 0.01749 | -0.0342 | -56.9182
-8 | -0.987 | 0.0147 | -0.028 | -67.1429
-7.5 | -0.965 | 0.0131 | -0.0201 | -73.6641
-7 | -0.917 | 0.01184 | -0.0155 | -77.4493
-6.5 | -0.8597 | 0.01087 | -0.012 | -79.0892
-6 | -0.7979 | 0.0101 | -0.0094 | -79
-5.5 | -0.7342 | 0.00938 | -0.0072 | -78.2729
-5 | -0.6681 | 0.00879 | -0.0056 | -76.0068
-4.5 | -0.6003 | 0.00834 | -0.0044 | -71.9784
-4 | -0.532 | 0.008 | -0.0036 | -66.5
-3.5 | -0.4631 | 0.00766 | -0.003 | -60.4569
-3 | -0.3955 | 0.0073 | -0.0024 | -54.1781
-2.5 | -0.3284 | 0.00686 | -0.0018 | -47.8717
-2 | -0.2642 | 0.0062 | -0.0011 | -42.6129
-1.5 | -0.2014 | 0.00535 | -0.0005 | -37.6449
-1 | -0.1368 | 0.00472 | 0 | -28.9831
-0.5 | -0.0682 | 0.0045 | 0 | -15.1556
0 | -0.0001 | 0.00445 | 0 | -0.022472
0.5 | 0.0681 | 0.00451 | 0 | 15.0998
1 | 0.1367 | 0.00472 | 0 | 28.9619
2 | 0.264 | 0.00621 | 0.0012 | 42.5121
2.5 | 0.3284 | 0.00685 | 0.0019 | 47.9416
3 | 0.3948 | 0.00735 | 0.0024 | 53.7143
3.5 | 0.463 | 0.00766 | 0.003 | 60.4439
4 | 0.5319 | 0.008 | 0.0036 | 66.4875
4.5 | 0.6002 | 0.00834 | 0.0044 | 71.9664
5 | 0.6679 | 0.00879 | 0.0056 | 75.9841
5.5 | 0.7344 | 0.00936 | 0.0072 | 78.4615
6 | 0.798 | 0.01008 | 0.0094 | 79.1667
6.5 | 0.8599 | 0.01086 | 0.012 | 79.1805
7 | 0.9172 | 0.01183 | 0.0155 | 77.5317
7.5 | 0.9659 | 0.01307 | 0.02 | 73.9021
8 | 0.9887 | 0.01465 | 0.0278 | 67.4881
8.5 | 0.996 | 0.01747 | 0.0342 | 57.012
9 | 1.0062 | 0.02071 | 0.0397 | 48.5852
9.5 | 1.0054 | 0.02489 | 0.0447 | 40.3937
10 | 0.9959 | 0.03006 | 0.0484 | 33.1304
10.5 | 0.9787 | 0.0364 | 0.0502 | 26.8874
11 | 0.9492 | 0.04485 | 0.0492 | 21.1639
11.5 | 0.9246 | 0.05417 | 0.0457 | 17.0685
12 | 0.8935 | 0.06558 | 0.0395 | 13.6246
12.5 | 0.8664 | 0.07806 | 0.0315 | 11.0992
13.5 | 0.8143 | 0.106 | 0.013 | 7.6821
14 | 0.7936 | 0.1198 | 0.0042 | 6.6244

## 89. Re 7M Mach 0.00 (1)
BIGFOIL.COM POLAR EXPORT
fx711520
FX 71-L-150/20 |  |  |  | Cl Max: | 1.144 | at alpha= | 14.5 | deg
JavaFoil+Calcfoil stall+Eppler ext transition |  |  |  | L/D Max: | 112.421 | at alpha= | 7 | deg
Re: | 7000000 |  |  | Cd Min: | 0.00421 | at alpha= | 0 | deg
Mach: | 0 |  |  | Cl=0 at alpha= | 0 | deg
|  |  |  | @ Cl=0.1, Cd= | 0.004416
|  |  |  | @ Cl=0.4, Cd= | 0.0062366
|  |  |  | @ Cl=0.6, Cd= | 0.0068138
alpha (deg) | Cl | Cd | Cm | Cl/Cd
-19.5 | -1.008 | 0.0525 | 0.011 | -19.208
-19 | -1.028 | 0.04918 | 0.011 | -20.911
-18.5 | -1.048 | 0.04525 | 0.011 | -23.169
-18 | -1.068 | 0.04136 | 0.011 | -25.818
-17.5 | -1.085 | 0.03833 | 0.011 | -28.302
-17 | -1.101 | 0.03528 | 0.01 | -31.199
-16.5 | -1.114 | 0.03259 | 0.01 | -34.195
-16 | -1.126 | 0.03017 | 0.01 | -37.306
-15.5 | -1.135 | 0.02781 | 0.01 | -40.811
-15 | -1.141 | 0.02595 | 0.01 | -43.949
-14.5 | -1.144 | 0.02411 | 0.009 | -47.443
-14 | -1.143 | 0.02253 | 0.009 | -50.743
-13.5 | -1.141 | 0.02084 | 0.009 | -54.754
-13 | -1.134 | 0.01951 | 0.008 | -58.13
-12.5 | -1.124 | 0.0184 | 0.008 | -61.081
-12 | -1.109 | 0.0173 | 0.008 | -64.128
-11.5 | -1.092 | 0.0162 | 0.008 | -67.417
-11 | -1.071 | 0.01521 | 0.007 | -70.412
-10.5 | -1.046 | 0.01432 | 0.007 | -73.066
-10 | -1.042 | 0.01197 | 0.007 | -87.085
-9.5 | -1.013 | 0.01131 | 0.007 | -89.567
-9 | -0.978 | 0.01087 | 0.006 | -89.957
-8.5 | -0.94 | 0.01038 | 0.006 | -90.589
-8 | -0.897 | 0.00994 | 0.006 | -90.304
-7.5 | -0.852 | 0.00957 | 0.005 | -89.073
-7 | -0.804 | 0.00715 | 0.005 | -112.421
-6.5 | -0.754 | 0.00692 | 0.005 | -108.985
-6 | -0.703 | 0.00671 | 0.004 | -104.751
-5.5 | -0.649 | 0.00698 | 0.004 | -92.994
-5 | -0.593 | 0.00679 | 0.004 | -87.4
-4.5 | -0.537 | 0.0066 | 0.003 | -81.386
-4 | -0.479 | 0.0065 | 0.003 | -73.738
-3.5 | -0.421 | 0.00629 | 0.002 | -66.847
-3 | -0.362 | 0.00614 | 0.002 | -58.931
-2.5 | -0.302 | 0.00599 | 0.002 | -50.467
-2 | -0.242 | 0.00603 | 0.001 | -40.13
-1.5 | -0.182 | 0.00468 | 0.001 | -38.826
-1 | -0.121 | 0.00443 | 0.001 | -27.346
-0.5 | -0.061 | 0.00439 | 0 | -13.793
0 | 0 | 0.00421 | 0 | 0
0.5 | 0.061 | 0.00439 | 0 | 13.793
1 | 0.121 | 0.00443 | -0.001 | 27.346
1.5 | 0.182 | 0.00468 | -0.001 | 38.826
2 | 0.242 | 0.00603 | -0.001 | 40.13
2.5 | 0.302 | 0.00599 | -0.002 | 50.467
3 | 0.362 | 0.00614 | -0.002 | 58.931
3.5 | 0.421 | 0.00629 | -0.002 | 66.847
4 | 0.479 | 0.0065 | -0.003 | 73.738
4.5 | 0.537 | 0.0066 | -0.003 | 81.386
5 | 0.593 | 0.00679 | -0.004 | 87.4
5.5 | 0.649 | 0.00698 | -0.004 | 92.994
6 | 0.703 | 0.00671 | -0.004 | 104.751
6.5 | 0.754 | 0.00692 | -0.005 | 108.985
7 | 0.804 | 0.00715 | -0.005 | 112.421
7.5 | 0.852 | 0.00957 | -0.005 | 89.073
8 | 0.897 | 0.00994 | -0.006 | 90.304
8.5 | 0.94 | 0.01038 | -0.006 | 90.589
9 | 0.978 | 0.01087 | -0.006 | 89.957
9.5 | 1.013 | 0.01131 | -0.007 | 89.567
10 | 1.042 | 0.01197 | -0.007 | 87.085
10.5 | 1.046 | 0.01432 | -0.007 | 73.066
11 | 1.071 | 0.01521 | -0.007 | 70.412
11.5 | 1.092 | 0.0162 | -0.008 | 67.417
12 | 1.109 | 0.0173 | -0.008 | 64.128
12.5 | 1.124 | 0.0184 | -0.008 | 61.081
13 | 1.134 | 0.01951 | -0.008 | 58.13
13.5 | 1.141 | 0.02084 | -0.009 | 54.754
14 | 1.143 | 0.02253 | -0.009 | 50.743
14.5 | 1.144 | 0.02411 | -0.009 | 47.443
15 | 1.141 | 0.02595 | -0.01 | 43.949
15.5 | 1.135 | 0.02781 | -0.01 | 40.811
16 | 1.126 | 0.03017 | -0.01 | 37.306
16.5 | 1.114 | 0.03259 | -0.01 | 34.195
17 | 1.101 | 0.03528 | -0.01 | 31.199
17.5 | 1.085 | 0.03833 | -0.011 | 28.302
18 | 1.068 | 0.04136 | -0.011 | 25.818
18.5 | 1.048 | 0.04525 | -0.011 | 23.169
19 | 1.028 | 0.04918 | -0.011 | 20.911
19.5 | 1.008 | 0.0525 | -0.011 | 19.208

## 90. Re 7M Mach 0.00 (2)
BIGFOIL.COM POLAR EXPORT
fx711520
FX 71-L-150/20 |  |  |  | Cl Max: | 1.5781 | at alpha= | 19 | deg
XFOIL ncrit=9 |  |  |  | L/D Max: | 96.7458 | at alpha= | 10 | deg
Re: | 7000000 |  |  | Cd Min: | 0.07155 | at alpha= | 20 | deg
Mach: | 0 |  |  | Cl=0 at alpha= | 0.00088183 | deg
|  |  |  | @ Cl=0.1, Cd= | 0.0045012
|  |  |  | @ Cl=0.4, Cd= | 0.0068601
|  |  |  | @ Cl=0.6, Cd= | 0.0077529
alpha (deg) | Cl | Cd | Cm | Cl/Cd
-20 | -1.549 | 0.07046 | -0.0087 | -21.9841
-19.5 | -1.5646 | 0.06214 | -0.0114 | -25.1786
-19 | -1.5701 | 0.05547 | -0.0132 | -28.3054
-18.5 | -1.573 | 0.04863 | -0.0157 | -32.3463
-17.5 | -1.4929 | 0.03822 | -0.0304 | -39.0607
-17 | -1.4745 | 0.03285 | -0.0354 | -44.8858
-16.5 | -1.4616 | 0.02993 | -0.0341 | -48.8339
-16 | -1.4449 | 0.02738 | -0.0327 | -52.7721
-15.5 | -1.4334 | 0.02462 | -0.0306 | -58.221
-15 | -1.4143 | 0.02253 | -0.0286 | -62.7741
-14.5 | -1.3969 | 0.02045 | -0.0261 | -68.3081
-14 | -1.3813 | 0.01843 | -0.0231 | -74.9485
-13.5 | -1.372 | 0.01662 | -0.0186 | -82.5511
-13 | -1.355 | 0.01568 | -0.013 | -86.4158
-12.5 | -1.3232 | 0.01483 | -0.0098 | -89.2245
-12 | -1.2845 | 0.01398 | -0.0076 | -91.8813
-11.5 | -1.2419 | 0.01324 | -0.0059 | -93.7991
-11 | -1.1963 | 0.01257 | -0.0046 | -95.171
-10.5 | -1.149 | 0.01196 | -0.0035 | -96.0702
-10 | -1.0999 | 0.01139 | -0.0027 | -96.5672
-9.5 | -1.0495 | 0.01086 | -0.002 | -96.639
-9 | -0.9982 | 0.01038 | -0.0014 | -96.1657
-8.5 | -0.9457 | 0.00992 | -0.0009 | -95.3327
-8 | -0.8922 | 0.00953 | -0.0006 | -93.6201
-7.5 | -0.8384 | 0.00915 | -0.0004 | -91.6284
-7 | -0.7837 | 0.00882 | -0.0002 | -88.8549
-6.5 | -0.7284 | 0.00849 | -0.0001 | -85.7951
-6 | -0.6734 | 0.00812 | 0.0001 | -82.931
-5.5 | -0.6176 | 0.00783 | 0.0001 | -78.8761
-5 | -0.5612 | 0.00758 | 0.0001 | -74.0369
-4.5 | -0.5043 | 0.00733 | 0 | -68.7995
-4 | -0.4474 | 0.00712 | -0.0001 | -62.8371
-3.5 | -0.3911 | 0.00681 | -0.0001 | -57.4302
-3 | -0.3348 | 0.00645 | -0.0001 | -51.907
-2.5 | -0.2789 | 0.00608 | -0.0001 | -45.8717
-2 | -0.2238 | 0.00556 | 0 | -40.2518
-1.5 | -0.169 | 0.00502 | 0.0001 | -33.6653
-1 | -0.1139 | 0.00455 | 0.0002 | -25.033
-0.5 | -0.0567 | 0.00438 | 0.0001 | -12.9452
0 | -0.0001 | 0.00429 | 0 | -0.02331
0.5 | 0.0566 | 0.00438 | -0.0001 | 12.9224
1 | 0.1139 | 0.00454 | -0.0002 | 25.0881
1.5 | 0.1689 | 0.00501 | -0.0001 | 33.7126
2 | 0.2236 | 0.00557 | 0 | 40.1436
2.5 | 0.2789 | 0.00608 | 0.0001 | 45.8717
3 | 0.3346 | 0.00646 | 0.0002 | 51.7957
3.5 | 0.3909 | 0.00681 | 0.0002 | 57.4009
4 | 0.4472 | 0.00712 | 0.0002 | 62.809
4.5 | 0.5042 | 0.00733 | 0.0001 | 68.7858
5 | 0.561 | 0.00758 | 0 | 74.0106
5.5 | 0.6174 | 0.00783 | -0.0001 | 78.8506
6 | 0.6732 | 0.00812 | 0 | 82.9064
6.5 | 0.7282 | 0.0085 | 0.0002 | 85.6706
7 | 0.7835 | 0.00882 | 0.0002 | 88.8322
7.5 | 0.8381 | 0.00916 | 0.0004 | 91.4956
8 | 0.892 | 0.00953 | 0.0007 | 93.5992
8.5 | 0.9456 | 0.00992 | 0.001 | 95.3226
9 | 0.9981 | 0.01037 | 0.0014 | 96.2488
9.5 | 1.0494 | 0.01085 | 0.002 | 96.7189
10 | 1.1 | 0.01137 | 0.0027 | 96.7458
10.5 | 1.1491 | 0.01194 | 0.0035 | 96.2395
11 | 1.1965 | 0.01255 | 0.0046 | 95.3386
11.5 | 1.2415 | 0.01327 | 0.006 | 93.5569
12 | 1.2846 | 0.01397 | 0.0076 | 91.9542
12.5 | 1.3244 | 0.01476 | 0.0097 | 89.729
13 | 1.3566 | 0.01565 | 0.0128 | 86.6837
13.5 | 1.3696 | 0.01672 | 0.0189 | 81.9139
14 | 1.3867 | 0.01815 | 0.0226 | 76.4022
14.5 | 1.4039 | 0.02005 | 0.0256 | 70.02
15 | 1.4181 | 0.0223 | 0.0284 | 63.5919
15.5 | 1.4389 | 0.02426 | 0.0303 | 59.3116
16 | 1.4495 | 0.02706 | 0.0325 | 53.5661
16.5 | 1.4546 | 0.03048 | 0.0343 | 47.7231
17 | 1.4717 | 0.0331 | 0.0354 | 44.4622
17.5 | 1.5055 | 0.03688 | 0.0307 | 40.8216
18.5 | 1.5707 | 0.04911 | 0.0153 | 31.9833
19 | 1.5781 | 0.05495 | 0.0127 | 28.7188
19.5 | 1.5687 | 0.06214 | 0.0107 | 25.2446
20 | 1.5454 | 0.07155 | 0.0076 | 21.5989

## 91. Re 7M Mach 0.10 (1)
BIGFOIL.COM POLAR EXPORT
fx711520
FX 71-L-150/20 |  |  |  | Cl Max: | 1.125 | at alpha= | 13.5 | deg
JavaFoil+Calcfoil stall+Eppler ext transition |  |  |  | L/D Max: | 112.205 | at alpha= | 7 | deg
Re: | 7000000 |  |  | Cd Min: | 0.00423 | at alpha= | 0 | deg
Mach: | 0.1 |  |  | Cl=0 at alpha= | 0 | deg
|  |  |  | @ Cl=0.1, Cd= | 0.0044228
|  |  |  | @ Cl=0.4, Cd= | 0.006244
|  |  |  | @ Cl=0.6, Cd= | 0.00677
alpha (deg) | Cl | Cd | Cm | Cl/Cd
-18.5 | -0.996 | 0.04671 | 0.011 | -21.333
-18 | -1.019 | 0.04308 | 0.011 | -23.649
-17.5 | -1.04 | 0.03951 | 0.011 | -26.334
-17 | -1.06 | 0.03657 | 0.01 | -28.977
-16.5 | -1.077 | 0.03353 | 0.01 | -32.135
-16 | -1.093 | 0.03092 | 0.01 | -35.339
-15.5 | -1.105 | 0.02868 | 0.01 | -38.53
-15 | -1.115 | 0.02657 | 0.01 | -41.962
-14.5 | -1.121 | 0.02471 | 0.009 | -45.373
-14 | -1.124 | 0.02305 | 0.009 | -48.771
-13.5 | -1.125 | 0.02138 | 0.009 | -52.613
-13 | -1.121 | 0.01984 | 0.008 | -56.519
-12.5 | -1.113 | 0.01868 | 0.008 | -59.582
-12 | -1.101 | 0.01759 | 0.008 | -62.607
-11.5 | -1.086 | 0.01652 | 0.008 | -65.732
-11 | -1.067 | 0.01542 | 0.007 | -69.199
-10.5 | -1.044 | 0.01452 | 0.007 | -71.884
-10 | -1.04 | 0.01215 | 0.007 | -85.609
-9.5 | -1.012 | 0.01147 | 0.007 | -88.185
-9 | -0.978 | 0.011 | 0.006 | -88.948
-8.5 | -0.941 | 0.01049 | 0.006 | -89.756
-8 | -0.9 | 0.01004 | 0.006 | -89.592
-7.5 | -0.855 | 0.00962 | 0.005 | -88.804
-7 | -0.807 | 0.00719 | 0.005 | -112.205
-6.5 | -0.757 | 0.00695 | 0.005 | -108.902
-6 | -0.705 | 0.00674 | 0.004 | -104.701
-5.5 | -0.652 | 0.00703 | 0.004 | -92.705
-5 | -0.596 | 0.00675 | 0.004 | -88.287
-4.5 | -0.539 | 0.00658 | 0.003 | -81.975
-4 | -0.482 | 0.00646 | 0.003 | -74.536
-3.5 | -0.423 | 0.00629 | 0.002 | -67.208
-3 | -0.363 | 0.00617 | 0.002 | -58.924
-2.5 | -0.304 | 0.006 | 0.002 | -50.61
-2 | -0.243 | 0.00603 | 0.001 | -40.369
-1.5 | -0.183 | 0.0047 | 0.001 | -38.839
-1 | -0.122 | 0.00443 | 0.001 | -27.504
-0.5 | -0.061 | 0.00441 | 0 | -13.796
0 | 0 | 0.00423 | 0 | 0
0.5 | 0.061 | 0.00441 | 0 | 13.796
1 | 0.122 | 0.00443 | -0.001 | 27.504
1.5 | 0.183 | 0.0047 | -0.001 | 38.839
2 | 0.243 | 0.00603 | -0.001 | 40.369
2.5 | 0.304 | 0.006 | -0.002 | 50.61
3 | 0.363 | 0.00617 | -0.002 | 58.924
3.5 | 0.423 | 0.00629 | -0.002 | 67.208
4 | 0.482 | 0.00646 | -0.003 | 74.536
4.5 | 0.539 | 0.00658 | -0.003 | 81.975
5 | 0.596 | 0.00675 | -0.004 | 88.287
5.5 | 0.652 | 0.00703 | -0.004 | 92.705
6 | 0.705 | 0.00674 | -0.004 | 104.701
6.5 | 0.757 | 0.00695 | -0.005 | 108.902
7 | 0.807 | 0.00719 | -0.005 | 112.205
7.5 | 0.855 | 0.00962 | -0.005 | 88.804
8 | 0.9 | 0.01004 | -0.006 | 89.592
8.5 | 0.941 | 0.01049 | -0.006 | 89.756
9 | 0.978 | 0.011 | -0.006 | 88.948
9.5 | 1.012 | 0.01147 | -0.007 | 88.185
10 | 1.04 | 0.01215 | -0.007 | 85.609
10.5 | 1.044 | 0.01452 | -0.007 | 71.884
11 | 1.067 | 0.01542 | -0.007 | 69.199
11.5 | 1.086 | 0.01652 | -0.008 | 65.732
12 | 1.101 | 0.01759 | -0.008 | 62.607
12.5 | 1.113 | 0.01868 | -0.008 | 59.582
13 | 1.121 | 0.01984 | -0.008 | 56.519
13.5 | 1.125 | 0.02138 | -0.009 | 52.613
14 | 1.124 | 0.02305 | -0.009 | 48.771
14.5 | 1.121 | 0.02471 | -0.009 | 45.373
15 | 1.115 | 0.02657 | -0.01 | 41.962
15.5 | 1.105 | 0.02868 | -0.01 | 38.53
16 | 1.093 | 0.03092 | -0.01 | 35.339
16.5 | 1.077 | 0.03353 | -0.01 | 32.135
17 | 1.06 | 0.03657 | -0.01 | 28.977
17.5 | 1.04 | 0.03951 | -0.011 | 26.334
18 | 1.019 | 0.04308 | -0.011 | 23.649
18.5 | 0.996 | 0.04671 | -0.011 | 21.333

## 92. Re 7M Mach 0.10 (2)
BIGFOIL.COM POLAR EXPORT
fx711520
FX 71-L-150/20 |  |  |  | Cl Max: | 1.5373 | at alpha= | 19 | deg
XFOIL ncrit=9 |  |  |  | L/D Max: | 95.9818 | at alpha= | 9.5 | deg
Re: | 7000000 |  |  | Cd Min: | 0.08232 | at alpha= | 20 | deg
Mach: | 0.1 |  |  | Cl=0 at alpha= | 0.00087566 | deg
|  |  |  | @ Cl=0.1, Cd= | 0.0045146
|  |  |  | @ Cl=0.4, Cd= | 0.0068666
|  |  |  | @ Cl=0.6, Cd= | 0.0077623
alpha (deg) | Cl | Cd | Cm | Cl/Cd
0 | -0.0001 | 0.00429 | 0 | -0.02331
0.5 | 0.057 | 0.00438 | -0.0001 | 13.0137
1 | 0.1145 | 0.00456 | -0.0002 | 25.1096
1.5 | 0.17 | 0.00502 | -0.0001 | 33.8645
2 | 0.2249 | 0.00559 | 0.0001 | 40.2326
2.5 | 0.2805 | 0.0061 | 0.0002 | 45.9836
3 | 0.3366 | 0.00648 | 0.0002 | 51.9444
3.5 | 0.3933 | 0.00683 | 0.0002 | 57.5842
4 | 0.45 | 0.00714 | 0.0002 | 63.0252
4.5 | 0.5074 | 0.00735 | 0.0002 | 69.034
5 | 0.5646 | 0.0076 | 0.0001 | 74.2895
5.5 | 0.6213 | 0.00786 | 0.0001 | 79.0458
6 | 0.6775 | 0.00816 | 0.0002 | 83.027
6.5 | 0.7328 | 0.00854 | 0.0004 | 85.808
7 | 0.7885 | 0.00887 | 0.0005 | 88.8952
7.5 | 0.8436 | 0.00922 | 0.0008 | 91.4967
8 | 0.8978 | 0.00961 | 0.0011 | 93.4235
8.5 | 0.9516 | 0.01002 | 0.0015 | 94.9701
9 | 1.0044 | 0.01049 | 0.002 | 95.7483
9.5 | 1.0558 | 0.011 | 0.0028 | 95.9818
10 | 1.1065 | 0.01154 | 0.0036 | 95.8839
10.5 | 1.1554 | 0.01215 | 0.0046 | 95.0947
11 | 1.2025 | 0.01281 | 0.0059 | 93.872
12 | 1.2885 | 0.01434 | 0.0095 | 89.8536
12.5 | 1.326 | 0.01521 | 0.012 | 87.1795
13 | 1.3458 | 0.01619 | 0.0175 | 83.1254
13.5 | 1.3559 | 0.01772 | 0.0228 | 76.5181
14 | 1.378 | 0.0193 | 0.0256 | 71.399
14.5 | 1.3949 | 0.02138 | 0.0284 | 65.2432
15 | 1.4066 | 0.02395 | 0.0312 | 58.7307
15.5 | 1.4271 | 0.02609 | 0.033 | 54.6991
16 | 1.4342 | 0.02932 | 0.0351 | 48.9154
16.5 | 1.4362 | 0.03321 | 0.0366 | 43.246
17 | 1.4518 | 0.03617 | 0.0375 | 40.1382
17.5 | 1.4764 | 0.0404 | 0.034 | 36.5446
19 | 1.5373 | 0.06245 | 0.0119 | 24.6165
19.5 | 1.5189 | 0.07131 | 0.0089 | 21.3
20 | 1.4875 | 0.08232 | 0.0046 | 18.0697

## 93. Re 7M Mach 0.25 (1)
BIGFOIL.COM POLAR EXPORT
fx711520
FX 71-L-150/20 |  |  |  | Cl Max: | 1.032 | at alpha= | 11.5 | deg
JavaFoil+Calcfoil stall+Eppler ext transition |  |  |  | L/D Max: | 107.979 | at alpha= | 6.5 | deg
Re: | 7000000 |  |  | Cd Min: | 0.00423 | at alpha= | 0 | deg
Mach: | 0.25 |  |  | Cl=0 at alpha= | 0 | deg
|  |  |  | @ Cl=0.1, Cd= | 0.0044239
|  |  |  | @ Cl=0.4, Cd= | 0.0062741
|  |  |  | @ Cl=0.6, Cd= | 0.0068864
alpha (deg) | Cl | Cd | Cm | Cl/Cd
-16.5 | -0.753 | 0.04082 | 0.01 | -18.436
-16 | -0.804 | 0.03667 | 0.01 | -21.922
-15.5 | -0.85 | 0.03381 | 0.01 | -25.144
-15 | -0.892 | 0.03085 | 0.01 | -28.924
-14.5 | -0.93 | 0.02819 | 0.009 | -32.982
-14 | -0.962 | 0.02585 | 0.009 | -37.21
-13.5 | -0.988 | 0.02386 | 0.009 | -41.414
-13 | -1.008 | 0.02221 | 0.009 | -45.369
-12.5 | -1.022 | 0.02055 | 0.008 | -49.761
-12 | -1.031 | 0.019 | 0.008 | -54.266
-11.5 | -1.032 | 0.01788 | 0.008 | -57.711
-11 | -1.027 | 0.01671 | 0.008 | -61.454
-10.5 | -1.016 | 0.01573 | 0.007 | -64.585
-10 | -1 | 0.01476 | 0.007 | -67.701
-9.5 | -0.978 | 0.01386 | 0.007 | -70.537
-9 | -0.974 | 0.01173 | 0.006 | -82.988
-8.5 | -0.944 | 0.01106 | 0.006 | -85.319
-8 | -0.908 | 0.01052 | 0.006 | -86.287
-7.5 | -0.866 | 0.01005 | 0.005 | -86.223
-7 | -0.821 | 0.00959 | 0.005 | -85.592
-6.5 | -0.772 | 0.00715 | 0.005 | -107.979
-6 | -0.721 | 0.00689 | 0.004 | -104.628
-5.5 | -0.667 | 0.00667 | 0.004 | -99.961
-5 | -0.611 | 0.00693 | 0.004 | -88.15
-4.5 | -0.553 | 0.0067 | 0.003 | -82.542
-4 | -0.494 | 0.00657 | 0.003 | -75.265
-3.5 | -0.434 | 0.00638 | 0.003 | -68.024
-3 | -0.373 | 0.00619 | 0.002 | -60.263
-2.5 | -0.312 | 0.00607 | 0.002 | -51.37
-2 | -0.25 | 0.00609 | 0.001 | -41.028
-1.5 | -0.188 | 0.00472 | 0.001 | -39.706
-1 | -0.125 | 0.00444 | 0.001 | -28.204
-0.5 | -0.063 | 0.0044 | 0 | -14.216
0 | 0 | 0.00423 | 0 | 0
0.5 | 0.063 | 0.0044 | 0 | 14.216
1 | 0.125 | 0.00444 | -0.001 | 28.204
1.5 | 0.188 | 0.00472 | -0.001 | 39.706
2 | 0.25 | 0.00609 | -0.001 | 41.028
2.5 | 0.312 | 0.00607 | -0.002 | 51.37
3 | 0.373 | 0.00619 | -0.002 | 60.263
3.5 | 0.434 | 0.00638 | -0.003 | 68.024
4 | 0.494 | 0.00657 | -0.003 | 75.265
4.5 | 0.553 | 0.0067 | -0.003 | 82.542
5 | 0.611 | 0.00693 | -0.004 | 88.15
5.5 | 0.667 | 0.00667 | -0.004 | 99.961
6 | 0.721 | 0.00689 | -0.004 | 104.628
6.5 | 0.772 | 0.00715 | -0.005 | 107.979
7 | 0.821 | 0.00959 | -0.005 | 85.592
7.5 | 0.866 | 0.01005 | -0.005 | 86.223
8 | 0.908 | 0.01052 | -0.006 | 86.287
8.5 | 0.944 | 0.01106 | -0.006 | 85.319
9 | 0.974 | 0.01171 | -0.006 | 83.165
9.5 | 0.978 | 0.01386 | -0.007 | 70.537
10 | 1 | 0.01476 | -0.007 | 67.701
10.5 | 1.016 | 0.01573 | -0.007 | 64.585
11 | 1.027 | 0.01675 | -0.008 | 61.317
11.5 | 1.032 | 0.01788 | -0.008 | 57.711
12 | 1.031 | 0.019 | -0.008 | 54.266
12.5 | 1.022 | 0.02055 | -0.008 | 49.756
13 | 1.008 | 0.02218 | -0.009 | 45.431
13.5 | 0.988 | 0.02386 | -0.009 | 41.414
14 | 0.962 | 0.02585 | -0.009 | 37.21
14.5 | 0.93 | 0.02815 | -0.009 | 33.034
15 | 0.893 | 0.03063 | -0.01 | 29.141
15.5 | 0.85 | 0.03355 | -0.01 | 25.351
16 | 0.803 | 0.03725 | -0.01 | 21.562
16.5 | 0.753 | 0.04089 | -0.01 | 18.404

## 94. Re 7M Mach 0.25 (2)
BIGFOIL.COM POLAR EXPORT
fx711520
FX 71-L-150/20 |  |  |  | Cl Max: | 1.3241 | at alpha= | 15.5 | deg
XFOIL ncrit=9 |  |  |  | L/D Max: | 92.453 | at alpha= | 8.5 | deg
Re: | 7000000 |  |  | Cd Min: | 0.15393 | at alpha= | 20 | deg
Mach: | 0.25 |  |  | Cl=0 at alpha= | 0.00084746 | deg
|  |  |  | @ Cl=0.1, Cd= | 0.0045388
|  |  |  | @ Cl=0.4, Cd= | 0.006968
|  |  |  | @ Cl=0.6, Cd= | 0.0078242
alpha (deg) | Cl | Cd | Cm | Cl/Cd
-20 | -1.12 | 0.15271 | 0.0264 | -7.3342
-19 | -1.2016 | 0.12111 | 0.0079 | -9.9216
-18.5 | -1.2346 | 0.10026 | -0.0107 | -12.314
-18 | -1.227 | 0.08652 | -0.0253 | -14.1817
-17.5 | -1.2481 | 0.07555 | -0.0312 | -16.5202
-17 | -1.3052 | 0.06091 | -0.0385 | -21.4283
-16.5 | -1.3081 | 0.05392 | -0.0409 | -24.26
-16 | -1.3063 | 0.04797 | -0.0422 | -27.2316
-15.5 | -1.313 | 0.04166 | -0.043 | -31.517
-15 | -1.3056 | 0.03719 | -0.0425 | -35.1062
-14 | -1.302 | 0.02862 | -0.0395 | -45.4927
-13.5 | -1.2998 | 0.02488 | -0.0367 | -52.2428
-13 | -1.2774 | 0.02261 | -0.0343 | -56.4971
-12.5 | -1.2617 | 0.02016 | -0.031 | -62.5843
-12 | -1.2511 | 0.01766 | -0.027 | -70.8437
-11.5 | -1.245 | 0.01585 | -0.0206 | -78.5489
-11 | -1.2209 | 0.01473 | -0.0151 | -82.8853
-10 | -1.1364 | 0.0128 | -0.0096 | -88.7812
-9.5 | -1.0878 | 0.012 | -0.0076 | -90.65
-9 | -1.0369 | 0.01129 | -0.006 | -91.8423
-8.5 | -0.9838 | 0.01064 | -0.0048 | -92.4624
-8 | -0.9288 | 0.01012 | -0.0038 | -91.7787
-7.5 | -0.8732 | 0.00963 | -0.0029 | -90.675
-7 | -0.8164 | 0.00918 | -0.0023 | -88.9325
-6.5 | -0.7589 | 0.00878 | -0.0018 | -86.4351
-6 | -0.7008 | 0.00843 | -0.0014 | -83.1317
-5.5 | -0.643 | 0.00805 | -0.001 | -79.8758
-5 | -0.5841 | 0.00774 | -0.0008 | -75.4651
-4.5 | -0.5248 | 0.00746 | -0.0007 | -70.3485
-4 | -0.4654 | 0.00724 | -0.0007 | -64.2818
-3.5 | -0.4059 | 0.007 | -0.0007 | -57.9857
-3 | -0.3473 | 0.00665 | -0.0006 | -52.2256
-2.5 | -0.2895 | 0.0062 | -0.0004 | -46.6935
-2 | -0.2322 | 0.00569 | -0.0002 | -40.8084
-1.5 | -0.1752 | 0.00512 | 0 | -34.2188
-1 | -0.1182 | 0.00461 | 0.0001 | -25.6399
-0.5 | -0.059 | 0.0044 | 0.0001 | -13.4091
0 | -0.0001 | 0.00431 | 0 | -0.023202
0.5 | 0.0589 | 0.0044 | 0 | 13.3864
1 | 0.1181 | 0.0046 | -0.0001 | 25.6739
1.5 | 0.1753 | 0.00509 | 0 | 34.4401
2 | 0.2321 | 0.0057 | 0.0002 | 40.7193
2.5 | 0.2894 | 0.0062 | 0.0004 | 46.6774
3 | 0.347 | 0.00667 | 0.0006 | 52.024
3.5 | 0.4057 | 0.007 | 0.0007 | 57.9571
4 | 0.4653 | 0.00724 | 0.0007 | 64.268
4.5 | 0.5247 | 0.00746 | 0.0008 | 70.3351
5 | 0.584 | 0.00774 | 0.0009 | 75.4522
5.5 | 0.6429 | 0.00805 | 0.001 | 79.8634
6 | 0.7006 | 0.00844 | 0.0015 | 83.0095
6.5 | 0.7586 | 0.00879 | 0.0018 | 86.3026
7 | 0.8162 | 0.00918 | 0.0023 | 88.9107
7.5 | 0.873 | 0.00963 | 0.003 | 90.6542
8 | 0.9288 | 0.01012 | 0.0038 | 91.7787
8.5 | 0.9837 | 0.01064 | 0.0048 | 92.453
9 | 1.037 | 0.01127 | 0.006 | 92.0142
9.5 | 1.0879 | 0.01199 | 0.0076 | 90.7339
10 | 1.1371 | 0.01275 | 0.0095 | 89.1843
11 | 1.2223 | 0.01466 | 0.015 | 83.3765
11.5 | 1.2425 | 0.01594 | 0.021 | 77.9486
12 | 1.2526 | 0.0176 | 0.0269 | 71.1705
12.5 | 1.2701 | 0.0197 | 0.0305 | 64.4721
13 | 1.2816 | 0.02238 | 0.0341 | 57.2654
13.5 | 1.2931 | 0.02532 | 0.037 | 51.0703
14 | 1.3166 | 0.02764 | 0.039 | 47.6339
15 | 1.3132 | 0.0366 | 0.0425 | 35.8798
15.5 | 1.3241 | 0.04068 | 0.0431 | 32.5492
16 | 1.3103 | 0.0476 | 0.0423 | 27.5273
16.5 | 1.2951 | 0.0554 | 0.0402 | 23.3773
17 | 1.297 | 0.06192 | 0.038 | 20.9464
17.5 | 1.2808 | 0.07118 | 0.0338 | 17.9938
18 | 1.2344 | 0.08546 | 0.026 | 14.4442
18.5 | 1.222 | 0.10079 | 0.0117 | 12.1242
19 | 1.2095 | 0.12046 | -0.008 | 10.0407
19.5 | 1.156 | 0.13532 | -0.0141 | 8.5427
20 | 1.1153 | 0.15393 | -0.0274 | 7.2455

## 95. Re 7M Mach 0.50 (1)
BIGFOIL.COM POLAR EXPORT
fx711520
FX 71-L-150/20 |  |  |  | Cl Max: | 1.099 | at alpha= | 20 | deg
JavaFoil+Calcfoil stall+Eppler ext transition |  |  |  | L/D Max: | 83.226 | at alpha= | 4 | deg
Re: | 7000000 |  |  | Cd Min: | 0.00421 | at alpha= | 0 | deg
Mach: | 0.5 |  |  | Cl=0 at alpha= | 0 | deg
|  |  |  | @ Cl=0.1, Cd= | 0.0045714
|  |  |  | @ Cl=0.4, Cd= | 0.0062271
|  |  |  | @ Cl=0.6, Cd= | 0.0084644
alpha (deg) | Cl | Cd | Cm | Cl/Cd
-20 | -1.099 | 0.15477 | 0.009 | -7.102
-19.5 | -1.072 | 0.14954 | 0.009 | -7.171
-19 | -1.046 | 0.14651 | 0.009 | -7.138
-18.5 | -1.027 | 0.13917 | 0.009 | -7.383
-18 | -0.994 | 0.13704 | 0.008 | -7.252
-17.5 | -0.964 | 0.13321 | 0.008 | -7.24
-17 | -0.947 | 0.12573 | 0.009 | -7.536
-16.5 | -0.914 | 0.12295 | 0.008 | -7.433
-16 | -0.88 | 0.12036 | 0.007 | -7.315
-15.5 | -0.853 | 0.11599 | 0.007 | -7.356
-15 | -0.827 | 0.12842 | 0.006 | -6.436
-14.5 | -0.803 | 0.10844 | 0.007 | -7.401
-14 | -0.773 | 0.1031 | 0.006 | -7.496
-13.5 | -0.749 | 0.10055 | 0.006 | -7.449
-13 | -0.719 | 0.0938 | 0.006 | -7.668
-12.5 | -0.769 | 0.04189 | 0.009 | -18.365
-12 | -0.757 | 0.03144 | 0.009 | -24.083
-11.5 | -0.734 | 0.02656 | 0.008 | -27.64
-11 | -0.708 | 0.02335 | 0.008 | -30.305
-10.5 | -0.586 | 0.06952 | 0.005 | -8.429
-10 | -0.64 | 0.02417 | 0.007 | -26.479
-9.5 | -0.616 | 0.01976 | 0.007 | -31.162
-9 | -0.587 | 0.0178 | 0.007 | -32.978
-8.5 | -0.556 | 0.01624 | 0.007 | -34.263
-8 | -0.525 | 0.01495 | 0.006 | -35.142
-7.5 | -0.743 | 0.01397 | 0.006 | -53.171
-7 | -0.784 | 0.01308 | 0.005 | -59.956
-6.5 | -0.794 | 0.01114 | 0.005 | -71.231
-6 | -0.764 | 0.01036 | 0.005 | -73.758
-5.5 | -0.721 | 0.00977 | 0.004 | -73.793
-5 | -0.668 | 0.00922 | 0.004 | -72.476
-4.5 | -0.61 | 0.00885 | 0.004 | -68.857
-4 | -0.547 | 0.00658 | 0.003 | -83.226
-3.5 | -0.483 | 0.00635 | 0.003 | -76.034
-3 | -0.416 | 0.00614 | 0.002 | -67.728
-2.5 | -0.348 | 0.00651 | 0.002 | -53.478
-2 | -0.279 | 0.00631 | 0.002 | -44.221
-1.5 | -0.21 | 0.00613 | 0.001 | -34.203
-1 | -0.14 | 0.00472 | 0.001 | -29.607
-0.5 | -0.07 | 0.00446 | 0 | -15.661
0 | 0 | 0.00421 | 0 | 0
0.5 | 0.07 | 0.00446 | 0 | 15.661
1 | 0.14 | 0.00472 | -0.001 | 29.607
1.5 | 0.21 | 0.00613 | -0.001 | 34.203
2 | 0.279 | 0.00631 | -0.002 | 44.221
2.5 | 0.348 | 0.00651 | -0.002 | 53.478
3 | 0.416 | 0.00614 | -0.002 | 67.728
3.5 | 0.483 | 0.00634 | -0.003 | 76.126
4 | 0.547 | 0.00658 | -0.003 | 83.226
4.5 | 0.61 | 0.00882 | -0.004 | 69.097
5 | 0.668 | 0.00923 | -0.004 | 72.39
5.5 | 0.721 | 0.00978 | -0.004 | 73.681
6 | 0.764 | 0.01038 | -0.005 | 73.621
6.5 | 0.794 | 0.01111 | -0.005 | 71.485
7 | 0.785 | 0.01304 | -0.005 | 60.151
7.5 | 0.743 | 0.01394 | -0.006 | 53.279
8 | 0.525 | 0.01492 | -0.006 | 35.203
8.5 | 0.556 | 0.01623 | -0.007 | 34.292
9 | 0.587 | 0.01769 | -0.007 | 33.18
9.5 | 0.616 | 0.01975 | -0.007 | 31.178
10 | 0.641 | 0.02382 | -0.007 | 26.914
10.5 | 0.586 | 0.06903 | -0.005 | 8.493
11 | 0.708 | 0.02336 | -0.008 | 30.285
11.5 | 0.734 | 0.02647 | -0.008 | 27.748
12 | 0.758 | 0.0312 | -0.009 | 24.294
12.5 | 0.763 | 0.04501 | -0.009 | 16.943
13 | 0.722 | 0.0923 | -0.006 | 7.819
13.5 | 0.749 | 0.10101 | -0.006 | 7.411
14 | 0.773 | 0.10299 | -0.006 | 7.504
14.5 | 0.802 | 0.10888 | -0.007 | 7.369
15 | 0.826 | 0.11033 | -0.006 | 7.49
15.5 | 0.853 | 0.11566 | -0.007 | 7.377
16 | 0.88 | 0.12032 | -0.007 | 7.317
16.5 | 0.914 | 0.12286 | -0.008 | 7.439
17 | 0.947 | 0.12588 | -0.009 | 7.527
17.5 | 0.964 | 0.13299 | -0.008 | 7.252
18 | 0.994 | 0.13684 | -0.008 | 7.263
18.5 | 1.028 | 0.13861 | -0.009 | 7.416
19 | 1.046 | 0.14626 | -0.009 | 7.15
19.5 | 1.072 | 0.14932 | -0.009 | 7.182
20 | 1.099 | 0.15466 | -0.009 | 7.107

## 96. Re 7M Mach 0.50 (2)
BIGFOIL.COM POLAR EXPORT
fx711520
FX 71-L-150/20 |  |  |  | Cl Max: | 1.0188 | at alpha= | 9 | deg
XFOIL ncrit=9 |  |  |  | L/D Max: | 81.2589 | at alpha= | 6 | deg
Re: | 7000000 |  |  | Cd Min: | 0.13453 | at alpha= | -14.5 | deg
Mach: | 0.5 |  |  | Cl=0 at alpha= | 0.00073746 | deg
|  |  |  | @ Cl=0.1, Cd= | 0.0046396
|  |  |  | @ Cl=0.4, Cd= | 0.0072087
|  |  |  | @ Cl=0.6, Cd= | 0.0081095
alpha (deg) | Cl | Cd | Cm | Cl/Cd
-14.5 | -0.7689 | 0.13453 | 0.0053 | -5.7155
-14 | -0.8029 | 0.11786 | -0.0059 | -6.8123
-13.5 | -0.8273 | 0.10361 | -0.0152 | -7.9848
-13 | -0.8509 | 0.08969 | -0.0243 | -9.4871
-12.5 | -0.8747 | 0.07656 | -0.0331 | -11.425
-12 | -0.906 | 0.06381 | -0.0412 | -14.1984
-11.5 | -0.9338 | 0.05296 | -0.0469 | -17.6322
-11 | -0.9617 | 0.04347 | -0.0503 | -22.1233
-10.5 | -0.9869 | 0.03559 | -0.0508 | -27.7297
-10 | -1.0094 | 0.02902 | -0.0487 | -34.7829
-9.5 | -1.0181 | 0.024 | -0.0448 | -42.4208
-9 | -1.0164 | 0.02003 | -0.0396 | -50.7439
-8.5 | -1.009 | 0.01675 | -0.0338 | -60.2388
-8 | -1.0033 | 0.01416 | -0.0265 | -70.8545
-7.5 | -0.9714 | 0.01274 | -0.0196 | -76.248
-7 | -0.9165 | 0.01177 | -0.0156 | -77.8675
-6.5 | -0.8616 | 0.01069 | -0.0119 | -80.5987
-6 | -0.8005 | 0.00985 | -0.0092 | -81.269
-5.5 | -0.7358 | 0.00916 | -0.0071 | -80.3275
-5 | -0.6699 | 0.00856 | -0.0054 | -78.2593
-4.5 | -0.6022 | 0.00812 | -0.0043 | -74.1626
-4 | -0.5334 | 0.00776 | -0.0034 | -68.7371
-3.5 | -0.4644 | 0.00747 | -0.0028 | -62.1687
-3 | -0.3956 | 0.00719 | -0.0024 | -55.0209
-2.5 | -0.3282 | 0.0068 | -0.0019 | -48.2647
-2 | -0.2636 | 0.00614 | -0.0012 | -42.9316
-1.5 | -0.1994 | 0.00546 | -0.0007 | -36.5201
-1 | -0.1349 | 0.00479 | -0.0002 | -28.1628
-0.5 | -0.0677 | 0.00449 | -0.0001 | -15.078
0 | -0.0001 | 0.00443 | 0 | -0.022573
0.5 | 0.0677 | 0.0045 | 0.0001 | 15.0444
1 | 0.1348 | 0.00479 | 0.0002 | 28.142
1.5 | 0.1994 | 0.00545 | 0.0007 | 36.5872
2 | 0.2635 | 0.00614 | 0.0013 | 42.9153
2.5 | 0.3285 | 0.00676 | 0.0019 | 48.5947
3 | 0.3954 | 0.00719 | 0.0024 | 54.993
3.5 | 0.4643 | 0.00747 | 0.0029 | 62.1553
4 | 0.5332 | 0.00776 | 0.0035 | 68.7113
4.5 | 0.602 | 0.00812 | 0.0043 | 74.1379
5 | 0.6697 | 0.00856 | 0.0055 | 78.236
5.5 | 0.7354 | 0.00918 | 0.0072 | 80.1089
6 | 0.8004 | 0.00985 | 0.0092 | 81.2589
6.5 | 0.8612 | 0.01071 | 0.012 | 80.4108
7 | 0.9174 | 0.01173 | 0.0155 | 78.2097
7.5 | 0.9725 | 0.01269 | 0.0195 | 76.6351
8 | 1.0046 | 0.01414 | 0.0263 | 71.0467
8.5 | 1.0095 | 0.01674 | 0.0337 | 60.3047
9 | 1.0188 | 0.01992 | 0.0395 | 51.1446
9.5 | 1.0174 | 0.02405 | 0.0448 | 42.3035
10 | 1.0075 | 0.02917 | 0.0488 | 34.5389
10.5 | 0.99 | 0.03539 | 0.0508 | 27.974
11 | 0.9612 | 0.04357 | 0.0502 | 22.0611
11.5 | 0.9363 | 0.05275 | 0.047 | 17.7498
12 | 0.9061 | 0.06388 | 0.0411 | 14.1844
12.5 | 0.8797 | 0.076 | 0.0335 | 11.575
13 | 0.8529 | 0.0895 | 0.0244 | 9.5296
13.5 | 0.8286 | 0.10346 | 0.0153 | 8.0089
14 | 0.7955 | 0.11922 | 0.0048 | 6.6725

## 97. Re 8M Mach 0.00 (1)
BIGFOIL.COM POLAR EXPORT
fx711520
FX 71-L-150/20 |  |  |  | Cl Max: | 1.145 | at alpha= | 14 | deg
JavaFoil+Calcfoil stall+Eppler ext transition |  |  |  | L/D Max: | 117.473 | at alpha= | 7.5 | deg
Re: | 8000000 |  |  | Cd Min: | 0.00433 | at alpha= | -0.5 | deg
Mach: | 0 |  |  | Cl=0 at alpha= | 0 | deg
|  |  |  | @ Cl=0.1, Cd= | 0.004486
|  |  |  | @ Cl=0.4, Cd= | 0.0061073
|  |  |  | @ Cl=0.6, Cd= | 0.0066513
alpha (deg) | Cl | Cd | Cm | Cl/Cd
-19.5 | -1.01 | 0.05095 | 0.011 | -19.829
-19 | -1.03 | 0.04777 | 0.011 | -21.564
-18.5 | -1.05 | 0.04416 | 0.011 | -23.773
-18 | -1.069 | 0.04026 | 0.011 | -26.56
-17.5 | -1.086 | 0.03734 | 0.011 | -29.098
-17 | -1.103 | 0.03402 | 0.01 | -32.416
-16.5 | -1.117 | 0.0313 | 0.01 | -35.673
-16 | -1.127 | 0.02934 | 0.01 | -38.422
-15.5 | -1.137 | 0.027 | 0.01 | -42.093
-15 | -1.142 | 0.02522 | 0.01 | -45.279
-14.5 | -1.145 | 0.02343 | 0.009 | -48.86
-14 | -1.145 | 0.02182 | 0.009 | -52.488
-13.5 | -1.143 | 0.0202 | 0.009 | -56.578
-13 | -1.136 | 0.01899 | 0.008 | -59.807
-12.5 | -1.125 | 0.0179 | 0.008 | -62.834
-12 | -1.111 | 0.01684 | 0.008 | -65.949
-11.5 | -1.093 | 0.01576 | 0.008 | -69.37
-11 | -1.072 | 0.0148 | 0.007 | -72.436
-10.5 | -1.069 | 0.01243 | 0.007 | -86
-10 | -1.044 | 0.01163 | 0.007 | -89.834
-9.5 | -1.014 | 0.01109 | 0.007 | -91.429
-9 | -0.979 | 0.01061 | 0.006 | -92.277
-8.5 | -0.94 | 0.01014 | 0.006 | -92.784
-8 | -0.898 | 0.00972 | 0.006 | -92.349
-7.5 | -0.852 | 0.00726 | 0.005 | -117.473
-7 | -0.805 | 0.00699 | 0.005 | -115.067
-6.5 | -0.755 | 0.00678 | 0.005 | -111.346
-6 | -0.703 | 0.00706 | 0.004 | -99.544
-5.5 | -0.649 | 0.00687 | 0.004 | -94.414
-5 | -0.593 | 0.00662 | 0.004 | -89.618
-4.5 | -0.537 | 0.00651 | 0.003 | -82.514
-4 | -0.479 | 0.00634 | 0.003 | -75.643
-3.5 | -0.421 | 0.00615 | 0.002 | -68.392
-3 | -0.362 | 0.00603 | 0.002 | -59.937
-2.5 | -0.302 | 0.00603 | 0.002 | -50.063
-2 | -0.242 | 0.00589 | 0.001 | -41.061
-1.5 | -0.182 | 0.00485 | 0.001 | -37.473
-1 | -0.121 | 0.00457 | 0.001 | -26.498
-0.5 | -0.061 | 0.00433 | 0 | -14.011
0 | 0 | 0.00449 | 0 | 0
0.5 | 0.061 | 0.00433 | 0 | 14.011
1 | 0.121 | 0.00457 | -0.001 | 26.498
1.5 | 0.182 | 0.00485 | -0.001 | 37.473
2 | 0.242 | 0.00589 | -0.001 | 41.061
2.5 | 0.302 | 0.00603 | -0.002 | 50.063
3 | 0.362 | 0.00603 | -0.002 | 59.937
3.5 | 0.421 | 0.00615 | -0.002 | 68.392
4 | 0.479 | 0.00634 | -0.003 | 75.643
4.5 | 0.537 | 0.00651 | -0.003 | 82.514
5 | 0.593 | 0.00662 | -0.004 | 89.618
5.5 | 0.649 | 0.00687 | -0.004 | 94.414
6 | 0.703 | 0.00706 | -0.004 | 99.544
6.5 | 0.755 | 0.00678 | -0.005 | 111.346
7 | 0.805 | 0.00699 | -0.005 | 115.067
7.5 | 0.852 | 0.00726 | -0.005 | 117.473
8 | 0.898 | 0.00972 | -0.006 | 92.349
8.5 | 0.94 | 0.01014 | -0.006 | 92.784
9 | 0.979 | 0.01061 | -0.006 | 92.277
9.5 | 1.014 | 0.01109 | -0.007 | 91.429
10 | 1.044 | 0.01163 | -0.007 | 89.834
10.5 | 1.069 | 0.01243 | -0.007 | 86
11 | 1.072 | 0.0148 | -0.007 | 72.436
11.5 | 1.093 | 0.01576 | -0.008 | 69.37
12 | 1.111 | 0.01684 | -0.008 | 65.949
12.5 | 1.125 | 0.0179 | -0.008 | 62.834
13 | 1.136 | 0.01899 | -0.008 | 59.807
13.5 | 1.143 | 0.0202 | -0.009 | 56.578
14 | 1.145 | 0.02182 | -0.009 | 52.488
14.5 | 1.145 | 0.02343 | -0.009 | 48.86
15 | 1.142 | 0.02522 | -0.01 | 45.279
15.5 | 1.137 | 0.027 | -0.01 | 42.093
16 | 1.127 | 0.02934 | -0.01 | 38.422
16.5 | 1.117 | 0.0313 | -0.01 | 35.673
17 | 1.103 | 0.03402 | -0.01 | 32.416
17.5 | 1.086 | 0.03734 | -0.011 | 29.098
18 | 1.069 | 0.04026 | -0.011 | 26.56
18.5 | 1.05 | 0.04416 | -0.011 | 23.773
19 | 1.03 | 0.04777 | -0.011 | 21.564

## 98. Re 8M Mach 0.00 (2)
BIGFOIL.COM POLAR EXPORT
fx711520
FX 71-L-150/20 |  |  |  | Cl Max: | 1.6261 | at alpha= | 19 | deg
XFOIL ncrit=9 |  |  |  | L/D Max: | 100.647 | at alpha= | 10 | deg
Re: | 8000000 |  |  | Cd Min: | 0.06327 | at alpha= | 20 | deg
Mach: | 0 |  |  | Cl=0 at alpha= | 0.00088183 | deg
|  |  |  | @ Cl=0.1, Cd= | 0.0045802
|  |  |  | @ Cl=0.4, Cd= | 0.006777
|  |  |  | @ Cl=0.6, Cd= | 0.0075755
alpha (deg) | Cl | Cd | Cm | Cl/Cd
-17.5 | -1.5013 | 0.03462 | -0.0363 | -43.3651
-17 | -1.5074 | 0.03017 | -0.0346 | -49.9635
-16.5 | -1.4921 | 0.02753 | -0.0332 | -54.1991
-16 | -1.4743 | 0.02521 | -0.0315 | -58.4808
-15.5 | -1.4606 | 0.02274 | -0.0293 | -64.2304
-15 | -1.4403 | 0.02082 | -0.027 | -69.1787
-14.5 | -1.4214 | 0.01895 | -0.0244 | -75.0079
-14 | -1.408 | 0.01705 | -0.0209 | -82.5806
-13.5 | -1.3985 | 0.01571 | -0.015 | -89.0197
-13 | -1.3724 | 0.01494 | -0.0107 | -91.8608
-12.5 | -1.3346 | 0.01415 | -0.0083 | -94.318
-12 | -1.2935 | 0.01339 | -0.0065 | -96.6019
-11.5 | -1.2491 | 0.01271 | -0.005 | -98.2769
-11 | -1.2023 | 0.01209 | -0.0039 | -99.4458
-10.5 | -1.1539 | 0.01153 | -0.0029 | -100.0781
-10 | -1.104 | 0.01099 | -0.0021 | -100.455
-9.5 | -1.0531 | 0.01051 | -0.0015 | -100.1998
-9 | -1.0011 | 0.01005 | -0.001 | -99.6119
-8.5 | -0.9482 | 0.00962 | -0.0006 | -98.5655
-8 | -0.8946 | 0.00925 | -0.0003 | -96.7135
-7.5 | -0.8404 | 0.00889 | -0.0001 | -94.5332
-7 | -0.7854 | 0.00856 | 0 | -91.7523
-6.5 | -0.73 | 0.00825 | 0.0001 | -88.4848
-6 | -0.6743 | 0.00797 | 0.0001 | -84.6048
-5.5 | -0.6185 | 0.00767 | 0.0002 | -80.6389
-5 | -0.562 | 0.00739 | 0.0001 | -76.0487
-4.5 | -0.5051 | 0.00716 | 0.0001 | -70.5447
-4 | -0.4482 | 0.00697 | -0.0001 | -64.3042
-3.5 | -0.391 | 0.00674 | -0.0002 | -58.0119
-3 | -0.335 | 0.00639 | -0.0001 | -52.4257
-2.5 | -0.2788 | 0.00602 | -0.0001 | -46.3123
-2 | -0.2232 | 0.00561 | -0.0001 | -39.7861
-1.5 | -0.1678 | 0.0051 | 0 | -32.902
-1 | -0.1128 | 0.00463 | 0.0001 | -24.3629
-0.5 | -0.0567 | 0.00441 | 0.0001 | -12.8571
0 | -0.0001 | 0.00431 | 0 | -0.023202
0.5 | 0.0566 | 0.00441 | -0.0001 | 12.8345
1 | 0.1127 | 0.00463 | -0.0001 | 24.3413
1.5 | 0.1679 | 0.00508 | 0 | 33.0512
2 | 0.223 | 0.00562 | 0.0001 | 39.6797
2.5 | 0.2787 | 0.00601 | 0.0001 | 46.3727
3 | 0.3345 | 0.00644 | 0.0002 | 51.941
3.5 | 0.3908 | 0.00674 | 0.0002 | 57.9822
4 | 0.448 | 0.00697 | 0.0001 | 64.2755
4.5 | 0.505 | 0.00716 | 0 | 70.5307
5 | 0.5618 | 0.0074 | -0.0001 | 75.9189
5.5 | 0.6184 | 0.00766 | -0.0002 | 80.7311
6 | 0.6742 | 0.00796 | -0.0001 | 84.6985
6.5 | 0.7297 | 0.00826 | 0 | 88.3414
7 | 0.7852 | 0.00856 | 0 | 91.729
7.5 | 0.8402 | 0.00889 | 0.0001 | 94.5107
8 | 0.8944 | 0.00925 | 0.0004 | 96.6919
8.5 | 0.9481 | 0.00962 | 0.0007 | 98.5551
9 | 1.0011 | 0.01004 | 0.001 | 99.7112
9.5 | 1.053 | 0.0105 | 0.0015 | 100.2857
10 | 1.1041 | 0.01097 | 0.0022 | 100.6472
10.5 | 1.154 | 0.01151 | 0.0029 | 100.2606
11 | 1.2024 | 0.01208 | 0.0039 | 99.5364
11.5 | 1.2487 | 0.01273 | 0.0051 | 98.0911
12 | 1.2936 | 0.01338 | 0.0065 | 96.6816
12.5 | 1.3355 | 0.01409 | 0.0082 | 94.7835
13 | 1.373 | 0.01491 | 0.0106 | 92.0858
13.5 | 1.3968 | 0.01577 | 0.0153 | 88.5732
14 | 1.4133 | 0.01683 | 0.0203 | 83.975
14.5 | 1.4277 | 0.01861 | 0.0239 | 76.7168
15 | 1.4436 | 0.02063 | 0.0268 | 69.9758
15.5 | 1.4654 | 0.02245 | 0.029 | 65.2739
16 | 1.4787 | 0.02492 | 0.0313 | 59.3379
16.5 | 1.4864 | 0.02796 | 0.0334 | 53.1617
17 | 1.5056 | 0.03033 | 0.0347 | 49.6406
17.5 | 1.5147 | 0.03354 | 0.036 | 45.161
18 | 1.5845 | 0.0389 | 0.0221 | 40.7326
18.5 | 1.5927 | 0.04359 | 0.0211 | 36.5382
19 | 1.6261 | 0.04909 | 0.0145 | 33.1249
19.5 | 1.625 | 0.05537 | 0.0126 | 29.348
20 | 1.6095 | 0.06327 | 0.0104 | 25.4386

## 99. Re 8M Mach 0.10 (1)
BIGFOIL.COM POLAR EXPORT
fx711520
FX 71-L-150/20 |  |  |  | Cl Max: | 1.126 | at alpha= | 13.5 | deg
JavaFoil+Calcfoil stall+Eppler ext transition |  |  |  | L/D Max: | 117.184 | at alpha= | 7.5 | deg
Re: | 8000000 |  |  | Cd Min: | 0.00435 | at alpha= | -0.5 | deg
Mach: | 0.1 |  |  | Cl=0 at alpha= | 0 | deg
|  |  |  | @ Cl=0.1, Cd= | 0.0045034
|  |  |  | @ Cl=0.4, Cd= | 0.0061276
|  |  |  | @ Cl=0.6, Cd= | 0.0066757
alpha (deg) | Cl | Cd | Cm | Cl/Cd
-19 | -0.974 | 0.04942 | 0.011 | -19.711
-18.5 | -0.998 | 0.04525 | 0.011 | -22.059
-18 | -1.021 | 0.04165 | 0.011 | -24.51
-17.5 | -1.042 | 0.03847 | 0.011 | -27.082
-17 | -1.061 | 0.03561 | 0.01 | -29.798
-16.5 | -1.078 | 0.03283 | 0.01 | -32.85
-16 | -1.094 | 0.03025 | 0.01 | -36.163
-15.5 | -1.107 | 0.0279 | 0.01 | -39.664
-15 | -1.116 | 0.0259 | 0.01 | -43.103
-14.5 | -1.123 | 0.02402 | 0.009 | -46.736
-14 | -1.126 | 0.02233 | 0.009 | -50.412
-13.5 | -1.126 | 0.02071 | 0.009 | -54.395
-13 | -1.123 | 0.0193 | 0.009 | -58.149
-12.5 | -1.114 | 0.01819 | 0.008 | -61.252
-12 | -1.102 | 0.01712 | 0.008 | -64.384
-11.5 | -1.087 | 0.01607 | 0.008 | -67.649
-11 | -1.068 | 0.015 | 0.007 | -71.19
-10.5 | -1.045 | 0.01412 | 0.007 | -74.024
-10 | -1.042 | 0.0118 | 0.007 | -88.347
-9.5 | -1.014 | 0.01124 | 0.007 | -90.205
-9 | -0.98 | 0.01074 | 0.006 | -91.257
-8.5 | -0.942 | 0.01022 | 0.006 | -92.219
-8 | -0.9 | 0.00981 | 0.006 | -91.75
-7.5 | -0.855 | 0.00729 | 0.005 | -117.184
-7 | -0.807 | 0.00704 | 0.005 | -114.661
-6.5 | -0.757 | 0.00681 | 0.005 | -111.272
-6 | -0.706 | 0.0066 | 0.004 | -106.948
-5.5 | -0.652 | 0.00688 | 0.004 | -94.725
-5 | -0.596 | 0.00666 | 0.004 | -89.476
-4.5 | -0.539 | 0.00653 | 0.003 | -82.642
-4 | -0.482 | 0.00635 | 0.003 | -75.782
-3.5 | -0.423 | 0.00619 | 0.002 | -68.344
-3 | -0.364 | 0.00603 | 0.002 | -60.293
-2.5 | -0.304 | 0.00606 | 0.002 | -50.064
-2 | -0.243 | 0.00592 | 0.001 | -41.064
-1.5 | -0.183 | 0.00484 | 0.001 | -37.691
-1 | -0.122 | 0.00459 | 0.001 | -26.508
-0.5 | -0.061 | 0.00435 | 0 | -14.014
0 | 0 | 0.00447 | 0 | 0
0.5 | 0.061 | 0.00435 | 0 | 14.014
1 | 0.122 | 0.00459 | -0.001 | 26.508
1.5 | 0.183 | 0.00484 | -0.001 | 37.691
2 | 0.243 | 0.00592 | -0.001 | 41.064
2.5 | 0.304 | 0.00606 | -0.002 | 50.064
3 | 0.364 | 0.00603 | -0.002 | 60.293
3.5 | 0.423 | 0.00619 | -0.002 | 68.344
4 | 0.482 | 0.00635 | -0.003 | 75.782
4.5 | 0.539 | 0.00653 | -0.003 | 82.642
5 | 0.596 | 0.00666 | -0.004 | 89.476
5.5 | 0.652 | 0.00688 | -0.004 | 94.725
6 | 0.706 | 0.0066 | -0.004 | 106.948
6.5 | 0.757 | 0.00681 | -0.005 | 111.272
7 | 0.807 | 0.00704 | -0.005 | 114.661
7.5 | 0.855 | 0.00729 | -0.005 | 117.184
8 | 0.9 | 0.00981 | -0.006 | 91.75
8.5 | 0.942 | 0.01022 | -0.006 | 92.219
9 | 0.98 | 0.01074 | -0.006 | 91.257
9.5 | 1.014 | 0.01124 | -0.007 | 90.205
10 | 1.042 | 0.0118 | -0.007 | 88.347
10.5 | 1.045 | 0.01412 | -0.007 | 74.024
11 | 1.068 | 0.015 | -0.007 | 71.19
11.5 | 1.087 | 0.01607 | -0.008 | 67.649
12 | 1.102 | 0.01712 | -0.008 | 64.384
12.5 | 1.114 | 0.01819 | -0.008 | 61.252
13 | 1.123 | 0.0193 | -0.009 | 58.149
13.5 | 1.126 | 0.02071 | -0.009 | 54.395
14 | 1.126 | 0.02233 | -0.009 | 50.412
14.5 | 1.123 | 0.02402 | -0.009 | 46.736
15 | 1.116 | 0.0259 | -0.01 | 43.103
15.5 | 1.107 | 0.0279 | -0.01 | 39.664
16 | 1.094 | 0.03025 | -0.01 | 36.163
16.5 | 1.078 | 0.03283 | -0.01 | 32.85
17 | 1.061 | 0.03561 | -0.01 | 29.798
17.5 | 1.042 | 0.03847 | -0.011 | 27.082
18 | 1.021 | 0.04165 | -0.011 | 24.51
18.5 | 0.998 | 0.04525 | -0.011 | 22.059

## 100. Re 8M Mach 0.10 (2)
BIGFOIL.COM POLAR EXPORT
fx711520
FX 71-L-150/20 |  |  |  | Cl Max: | 1.586 | at alpha= | 19 | deg
XFOIL ncrit=9 |  |  |  | L/D Max: | 99.8113 | at alpha= | 10 | deg
Re: | 8000000 |  |  | Cd Min: | 0.07294 | at alpha= | 20 | deg
Mach: | 0.1 |  |  | Cl=0 at alpha= | 0.00087719 | deg
|  |  |  | @ Cl=0.1, Cd= | 0.0045858
|  |  |  | @ Cl=0.4, Cd= | 0.0067871
|  |  |  | @ Cl=0.6, Cd= | 0.0075844
alpha (deg) | Cl | Cd | Cm | Cl/Cd
-20 | -1.5605 | 0.07198 | -0.0096 | -21.6796
-19.5 | -1.5779 | 0.06332 | -0.0125 | -24.9195
-19 | -1.5788 | 0.05597 | -0.016 | -28.208
-18 | -1.5459 | 0.04364 | -0.0251 | -35.4239
-17.5 | -1.4773 | 0.03828 | -0.0382 | -38.592
-17 | -1.4913 | 0.03279 | -0.0371 | -45.4803
-16.5 | -1.4773 | 0.02986 | -0.0358 | -49.4742
-16 | -1.4607 | 0.02728 | -0.0343 | -53.5447
-15.5 | -1.4496 | 0.02445 | -0.0321 | -59.2883
-15 | -1.4298 | 0.02235 | -0.03 | -63.9732
-14.5 | -1.4122 | 0.02025 | -0.0274 | -69.7383
-14 | -1.3965 | 0.01821 | -0.0243 | -76.6886
-13.5 | -1.3872 | 0.01635 | -0.0197 | -84.844
-13 | -1.3705 | 0.01542 | -0.0139 | -88.8781
-12.5 | -1.3379 | 0.01456 | -0.0106 | -91.8887
-12 | -1.2986 | 0.01373 | -0.0082 | -94.5812
-11.5 | -1.2551 | 0.01299 | -0.0065 | -96.6205
-11 | -1.2089 | 0.01233 | -0.0051 | -98.0454
-10.5 | -1.1607 | 0.01172 | -0.0039 | -99.0358
-10 | -1.1108 | 0.01115 | -0.003 | -99.6233
-9.5 | -1.0598 | 0.01064 | -0.0022 | -99.6053
-9 | -1.0076 | 0.01016 | -0.0016 | -99.1732
-8.5 | -0.9544 | 0.00971 | -0.0011 | -98.2904
-8 | -0.9004 | 0.00933 | -0.0008 | -96.5059
-7.5 | -0.8459 | 0.00895 | -0.0005 | -94.514
-7 | -0.7905 | 0.00861 | -0.0003 | -91.8118
-6.5 | -0.7347 | 0.00829 | -0.0001 | -88.6248
-6 | -0.6785 | 0.00802 | -0.0001 | -84.601
-5.5 | -0.6224 | 0.00769 | 0 | -80.9363
-5 | -0.5655 | 0.00742 | 0 | -76.2129
-4.5 | -0.5083 | 0.00718 | 0 | -70.7939
-4 | -0.4509 | 0.00699 | -0.0001 | -64.5064
-3.5 | -0.3933 | 0.00676 | -0.0002 | -58.1805
-3 | -0.3367 | 0.00645 | -0.0002 | -52.2016
-2.5 | -0.2804 | 0.00604 | -0.0002 | -46.4238
-2 | -0.2245 | 0.00562 | -0.0001 | -39.9466
-1.5 | -0.1687 | 0.00512 | 0 | -32.9492
-1 | -0.1134 | 0.00464 | 0.0001 | -24.4397
-0.5 | -0.057 | 0.00441 | 0.0001 | -12.9252
0 | -0.0001 | 0.00431 | 0 | -0.023202
0.5 | 0.0569 | 0.00441 | -0.0001 | 12.9025
1 | 0.1133 | 0.00464 | -0.0001 | 24.4181
1.5 | 0.1688 | 0.0051 | 0 | 33.098
2 | 0.2243 | 0.00564 | 0.0001 | 39.7695
2.5 | 0.2803 | 0.00603 | 0.0002 | 46.4842
3 | 0.3364 | 0.00647 | 0.0003 | 51.9938
3.5 | 0.3932 | 0.00676 | 0.0003 | 58.1657
4 | 0.4508 | 0.00699 | 0.0002 | 64.4921
4.5 | 0.5082 | 0.00718 | 0.0001 | 70.7799
5 | 0.5653 | 0.00742 | 0 | 76.186
5.5 | 0.6223 | 0.00769 | 0 | 80.9233
6 | 0.6783 | 0.00802 | 0.0001 | 84.5761
6.5 | 0.7344 | 0.0083 | 0.0002 | 88.4819
7 | 0.7903 | 0.00861 | 0.0003 | 91.7886
7.5 | 0.8457 | 0.00895 | 0.0005 | 94.4916
8 | 0.9003 | 0.00933 | 0.0008 | 96.4952
8.5 | 0.9543 | 0.00971 | 0.0012 | 98.2801
9 | 1.0075 | 0.01015 | 0.0016 | 99.2611
9.5 | 1.0597 | 0.01064 | 0.0023 | 99.5959
10 | 1.1109 | 0.01113 | 0.003 | 99.8113
10.5 | 1.1608 | 0.0117 | 0.0039 | 99.2137
11 | 1.209 | 0.01231 | 0.0051 | 98.2128
11.5 | 1.2547 | 0.01301 | 0.0066 | 96.4412
12 | 1.2988 | 0.01372 | 0.0082 | 94.6647
12.5 | 1.3391 | 0.01449 | 0.0104 | 92.4155
13 | 1.3721 | 0.01539 | 0.0136 | 89.1553
13.5 | 1.3846 | 0.01646 | 0.02 | 84.1191
14 | 1.4022 | 0.01791 | 0.0238 | 78.2915
14.5 | 1.4195 | 0.01983 | 0.0269 | 71.5835
15 | 1.4337 | 0.02212 | 0.0298 | 64.8146
15.5 | 1.4553 | 0.02409 | 0.0318 | 60.411
16 | 1.4659 | 0.02693 | 0.0341 | 54.4337
16.5 | 1.4702 | 0.03042 | 0.0361 | 48.33
17 | 1.4884 | 0.03304 | 0.0371 | 45.0484
17.5 | 1.4955 | 0.03668 | 0.0381 | 40.7715
18 | 1.5485 | 0.04333 | 0.0253 | 35.7374
18.5 | 1.5611 | 0.04874 | 0.0226 | 32.0291
19 | 1.586 | 0.05545 | 0.0157 | 28.6023
19.5 | 1.5821 | 0.06327 | 0.0118 | 25.0055
20 | 1.5572 | 0.07294 | 0.0085 | 21.3491

## 101. Re 8M Mach 0.25 (1)
BIGFOIL.COM POLAR EXPORT
fx711520
FX 71-L-150/20 |  |  |  | Cl Max: | 1.033 | at alpha= | 11.5 | deg
JavaFoil+Calcfoil stall+Eppler ext transition |  |  |  | L/D Max: | 110.572 | at alpha= | 6.5 | deg
Re: | 8000000 |  |  | Cd Min: | 0.00435 | at alpha= | -0.5 | deg
Mach: | 0.25 |  |  | Cl=0 at alpha= | 0 | deg
|  |  |  | @ Cl=0.1, Cd= | 0.0044992
|  |  |  | @ Cl=0.4, Cd= | 0.0061808
|  |  |  | @ Cl=0.6, Cd= | 0.0067535
alpha (deg) | Cl | Cd | Cm | Cl/Cd
-16.5 | -0.754 | 0.03956 | 0.01 | -19.058
-16 | -0.805 | 0.03554 | 0.01 | -22.664
-15.5 | -0.851 | 0.03277 | 0.01 | -25.98
-15 | -0.893 | 0.03007 | 0.01 | -29.711
-14.5 | -0.931 | 0.02747 | 0.009 | -33.885
-14 | -0.963 | 0.02514 | 0.009 | -38.313
-13.5 | -0.989 | 0.02321 | 0.009 | -42.617
-13 | -1.009 | 0.02153 | 0.009 | -46.872
-12.5 | -1.024 | 0.01992 | 0.008 | -51.388
-12 | -1.032 | 0.01851 | 0.008 | -55.753
-11.5 | -1.033 | 0.01743 | 0.008 | -59.247
-11 | -1.028 | 0.01628 | 0.008 | -63.158
-10.5 | -1.017 | 0.01531 | 0.007 | -66.421
-10 | -1.001 | 0.01438 | 0.007 | -69.56
-9.5 | -1.001 | 0.01213 | 0.007 | -82.486
-9 | -0.976 | 0.01142 | 0.006 | -85.482
-8.5 | -0.945 | 0.01079 | 0.006 | -87.553
-8 | -0.909 | 0.01029 | 0.006 | -88.36
-7.5 | -0.867 | 0.00982 | 0.005 | -88.266
-7 | -0.821 | 0.00937 | 0.005 | -87.624
-6.5 | -0.772 | 0.00698 | 0.005 | -110.572
-6 | -0.721 | 0.00674 | 0.004 | -106.941
-5.5 | -0.667 | 0.00653 | 0.004 | -102.152
-5 | -0.611 | 0.00678 | 0.004 | -90.06
-4.5 | -0.553 | 0.00664 | 0.003 | -83.321
-4 | -0.494 | 0.00646 | 0.003 | -76.554
-3.5 | -0.434 | 0.00627 | 0.003 | -69.19
-3 | -0.373 | 0.00611 | 0.002 | -61.136
-2.5 | -0.312 | 0.0061 | 0.002 | -51.15
-2 | -0.25 | 0.00599 | 0.001 | -41.747
-1.5 | -0.188 | 0.00487 | 0.001 | -38.516
-1 | -0.125 | 0.0046 | 0.001 | -27.18
-0.5 | -0.063 | 0.00435 | 0 | -14.38
0 | 0 | 0.00452 | 0 | 0
0.5 | 0.063 | 0.00435 | 0 | 14.38
1 | 0.125 | 0.0046 | -0.001 | 27.18
1.5 | 0.188 | 0.00487 | -0.001 | 38.516
2 | 0.25 | 0.00599 | -0.001 | 41.747
2.5 | 0.312 | 0.0061 | -0.002 | 51.15
3 | 0.373 | 0.00611 | -0.002 | 61.136
3.5 | 0.434 | 0.00627 | -0.003 | 69.19
4 | 0.494 | 0.00646 | -0.003 | 76.554
4.5 | 0.553 | 0.00664 | -0.003 | 83.321
5 | 0.611 | 0.00678 | -0.004 | 90.06
5.5 | 0.667 | 0.00653 | -0.004 | 102.152
6 | 0.721 | 0.00674 | -0.004 | 106.941
6.5 | 0.772 | 0.00698 | -0.005 | 110.572
7 | 0.821 | 0.00937 | -0.005 | 87.624
7.5 | 0.867 | 0.00982 | -0.005 | 88.266
8 | 0.909 | 0.01029 | -0.006 | 88.36
8.5 | 0.945 | 0.01079 | -0.006 | 87.553
9 | 0.976 | 0.01139 | -0.006 | 85.657
9.5 | 1.001 | 0.01213 | -0.007 | 82.486
10 | 1.001 | 0.01438 | -0.007 | 69.56
10.5 | 1.017 | 0.01531 | -0.007 | 66.421
11 | 1.028 | 0.01631 | -0.008 | 63.017
11.5 | 1.033 | 0.01743 | -0.008 | 59.247
12 | 1.032 | 0.01851 | -0.008 | 55.753
12.5 | 1.024 | 0.01993 | -0.008 | 51.382
13 | 1.009 | 0.02151 | -0.009 | 46.934
13.5 | 0.989 | 0.02321 | -0.009 | 42.617
14 | 0.963 | 0.02514 | -0.009 | 38.313
14.5 | 0.931 | 0.02729 | -0.009 | 34.124
15 | 0.894 | 0.02986 | -0.01 | 29.935
15.5 | 0.852 | 0.03252 | -0.01 | 26.194
16 | 0.805 | 0.03605 | -0.01 | 22.315
16.5 | 0.754 | 0.0399 | -0.01 | 18.883

## 102. Re 8M Mach 0.25 (2)
BIGFOIL.COM POLAR EXPORT
fx711520
FX 71-L-150/20 |  |  |  | Cl Max: | 1.3577 | at alpha= | 15.5 | deg
XFOIL ncrit=9 |  |  |  | L/D Max: | 96.0603 | at alpha= | 8.5 | deg
Re: | 8000000 |  |  | Cd Min: | 0.14395 | at alpha= | 20 | deg
Mach: | 0.25 |  |  | Cl=0 at alpha= | 0.0008489 | deg
|  |  |  | @ Cl=0.1, Cd= | 0.0045999
|  |  |  | @ Cl=0.4, Cd= | 0.006829
|  |  |  | @ Cl=0.6, Cd= | 0.0076393
alpha (deg) | Cl | Cd | Cm | Cl/Cd
-19.5 | -1.216 | 0.12872 | 0.013 | -9.4469
-19 | -1.2377 | 0.10866 | -0.006 | -11.3906
-18 | -1.2703 | 0.08009 | -0.0296 | -15.8609
-17.5 | -1.29 | 0.06973 | -0.0349 | -18.4999
-17 | -1.3477 | 0.05578 | -0.0413 | -24.161
-16.5 | -1.3461 | 0.04971 | -0.0428 | -27.0791
-16 | -1.3409 | 0.04437 | -0.0435 | -30.2209
-15.5 | -1.3462 | 0.03855 | -0.0437 | -34.9209
-15 | -1.3366 | 0.03458 | -0.0427 | -38.6524
-14.5 | -1.3331 | 0.03044 | -0.0412 | -43.7943
-14 | -1.3292 | 0.02666 | -0.0389 | -49.8575
-13.5 | -1.3253 | 0.02315 | -0.0358 | -57.2484
-13 | -1.3019 | 0.02108 | -0.0332 | -61.76
-12.5 | -1.2849 | 0.01879 | -0.0297 | -68.3821
-12 | -1.2788 | 0.01643 | -0.0248 | -77.8332
-11.5 | -1.2693 | 0.01513 | -0.0174 | -83.8929
-11 | -1.2335 | 0.01407 | -0.0137 | -87.6688
-10.5 | -1.1908 | 0.01311 | -0.0109 | -90.8314
-10 | -1.1437 | 0.01228 | -0.0087 | -93.1352
-9.5 | -1.0936 | 0.01155 | -0.0069 | -94.684
-9 | -1.0414 | 0.01088 | -0.0055 | -95.7169
-8.5 | -0.9876 | 0.01029 | -0.0043 | -95.9767
-8 | -0.932 | 0.0098 | -0.0034 | -95.102
-7.5 | -0.8758 | 0.00933 | -0.0026 | -93.8692
-7 | -0.8186 | 0.0089 | -0.002 | -91.9775
-6.5 | -0.7608 | 0.00853 | -0.0016 | -89.1911
-6 | -0.7025 | 0.00821 | -0.0012 | -85.5664
-5.5 | -0.644 | 0.00788 | -0.0009 | -81.7259
-5 | -0.585 | 0.00756 | -0.0007 | -77.381
-4.5 | -0.5257 | 0.0073 | -0.0006 | -72.0137
-4 | -0.4662 | 0.00708 | -0.0006 | -65.8475
-3.5 | -0.4064 | 0.00686 | -0.0006 | -59.242
-3 | -0.3476 | 0.00656 | -0.0005 | -52.9878
-2.5 | -0.2893 | 0.00615 | -0.0004 | -47.0407
-2 | -0.2315 | 0.00572 | -0.0003 | -40.472
-1.5 | -0.1742 | 0.00518 | -0.0001 | -33.6293
-1 | -0.1171 | 0.00467 | 0 | -25.0749
-0.5 | -0.0589 | 0.00442 | 0.0001 | -13.3258
0 | -0.0001 | 0.00433 | 0 | -0.023095
0.5 | 0.0588 | 0.00443 | 0 | 13.2731
1 | 0.117 | 0.00467 | 0 | 25.0535
1.5 | 0.1742 | 0.00517 | 0.0002 | 33.6944
2 | 0.2313 | 0.00572 | 0.0003 | 40.4371
2.5 | 0.2894 | 0.00613 | 0.0004 | 47.2104
3 | 0.3474 | 0.00657 | 0.0006 | 52.8767
3.5 | 0.4063 | 0.00686 | 0.0007 | 59.2274
4 | 0.4661 | 0.00708 | 0.0006 | 65.8333
4.5 | 0.5256 | 0.0073 | 0.0007 | 72
5 | 0.5849 | 0.00756 | 0.0008 | 77.3677
5.5 | 0.6439 | 0.00787 | 0.001 | 81.817
6 | 0.7023 | 0.00821 | 0.0013 | 85.542
6.5 | 0.7606 | 0.00854 | 0.0016 | 89.0632
7 | 0.8184 | 0.0089 | 0.0021 | 91.9551
7.5 | 0.8756 | 0.00933 | 0.0027 | 93.8478
8 | 0.9319 | 0.0098 | 0.0034 | 95.0918
8.5 | 0.9875 | 0.01028 | 0.0043 | 96.0603
9 | 1.0415 | 0.01086 | 0.0055 | 95.9024
9.5 | 1.0937 | 0.01154 | 0.007 | 94.7747
10 | 1.1442 | 0.01224 | 0.0087 | 93.4804
10.5 | 1.1913 | 0.01307 | 0.0109 | 91.1477
11 | 1.2345 | 0.01401 | 0.0136 | 88.1156
11.5 | 1.2676 | 0.01519 | 0.0176 | 83.4496
12 | 1.2804 | 0.01639 | 0.0246 | 78.1208
12.5 | 1.2932 | 0.01837 | 0.0291 | 70.3974
13 | 1.3058 | 0.02086 | 0.0329 | 62.5983
13.5 | 1.3187 | 0.02357 | 0.0362 | 55.9482
14 | 1.3442 | 0.02568 | 0.0383 | 52.3442
14.5 | 1.3489 | 0.02933 | 0.0408 | 45.9905
15 | 1.3441 | 0.03401 | 0.0427 | 39.5207
15.5 | 1.3577 | 0.03761 | 0.0437 | 36.0994
16 | 1.3453 | 0.04398 | 0.0436 | 30.5889
16.5 | 1.3322 | 0.0512 | 0.0422 | 26.0195
17 | 1.3373 | 0.057 | 0.0407 | 23.4614
17.5 | 1.326 | 0.06517 | 0.0375 | 20.3468
18.5 | 1.2554 | 0.09032 | 0.024 | 13.8995
19 | 1.2498 | 0.10747 | 0.0061 | 11.6293
19.5 | 1.2156 | 0.12893 | -0.0132 | 9.4284
20 | 1.1538 | 0.14395 | -0.0186 | 8.0153

## 103. Re 8M Mach 0.50 (1)
BIGFOIL.COM POLAR EXPORT
fx711520
FX 71-L-150/20 |  |  |  | Cl Max: | 1.105 | at alpha= | 20 | deg
JavaFoil+Calcfoil stall+Eppler ext transition |  |  |  | L/D Max: | 84.931 | at alpha= | 4 | deg
Re: | 8000000 |  |  | Cd Min: | 0.00438 | at alpha= | -0.5 | deg
Mach: | 0.5 |  |  | Cl=0 at alpha= | 0 | deg
|  |  |  | @ Cl=0.1, Cd= | 0.0045043
|  |  |  | @ Cl=0.4, Cd= | 0.0061047
|  |  |  | @ Cl=0.6, Cd= | 0.0083203
alpha (deg) | Cl | Cd | Cm | Cl/Cd
-20 | -1.106 | 0.1509 | 0.01 | -7.327
-19.5 | -1.073 | 0.14981 | 0.009 | -7.164
-19 | -1.047 | 0.14597 | 0.009 | -7.17
-18.5 | -1.029 | 0.13613 | 0.009 | -7.562
-18 | -0.994 | 0.13433 | 0.008 | -7.402
-17.5 | -0.965 | 0.13115 | 0.008 | -7.361
-17 | -0.949 | 0.1227 | 0.009 | -7.735
-16.5 | -0.919 | 0.11796 | 0.008 | -7.793
-16 | -0.884 | 0.11849 | 0.007 | -7.457
-15.5 | -0.853 | 0.11349 | 0.007 | -7.52
-15 | -0.827 | 0.12879 | 0.006 | -6.42
-14.5 | -0.804 | 0.1067 | 0.007 | -7.533
-14 | -0.773 | 0.10194 | 0.006 | -7.585
-13.5 | -0.75 | 0.09914 | 0.006 | -7.563
-13 | -0.723 | 0.09149 | 0.006 | -7.897
-12.5 | -0.776 | 0.03826 | 0.009 | -20.286
-12 | -0.76 | 0.03015 | 0.009 | -25.196
-11.5 | -0.736 | 0.02568 | 0.009 | -28.643
-11 | -0.708 | 0.02271 | 0.008 | -31.2
-10.5 | -0.586 | 0.06872 | 0.005 | -8.534
-10 | -0.641 | 0.02372 | 0.007 | -27.001
-9.5 | -0.617 | 0.01928 | 0.007 | -31.986
-9 | -0.588 | 0.01735 | 0.007 | -33.865
-8.5 | -0.557 | 0.01586 | 0.007 | -35.104
-8 | -0.526 | 0.01458 | 0.006 | -36.052
-7.5 | -0.744 | 0.01363 | 0.006 | -54.569
-7 | -0.785 | 0.01276 | 0.005 | -61.529
-6.5 | -0.795 | 0.01085 | 0.005 | -73.324
-6 | -0.765 | 0.01013 | 0.005 | -75.527
-5.5 | -0.722 | 0.00952 | 0.004 | -75.841
-5 | -0.668 | 0.00906 | 0.004 | -73.743
-4.5 | -0.61 | 0.00871 | 0.004 | -70.022
-4 | -0.548 | 0.00645 | 0.003 | -84.931
-3.5 | -0.483 | 0.00622 | 0.003 | -77.592
-3 | -0.416 | 0.00602 | 0.002 | -69.111
-2.5 | -0.348 | 0.00638 | 0.002 | -54.52
-2 | -0.279 | 0.00619 | 0.002 | -45.09
-1.5 | -0.21 | 0.00601 | 0.001 | -34.885
-1 | -0.14 | 0.00467 | 0.001 | -29.95
-0.5 | -0.07 | 0.00438 | 0 | -15.967
0 | 0 | 0.00457 | 0 | 0
0.5 | 0.07 | 0.00438 | 0 | 15.967
1 | 0.14 | 0.00467 | -0.001 | 29.95
1.5 | 0.21 | 0.00601 | -0.001 | 34.885
2 | 0.279 | 0.00619 | -0.002 | 45.09
2.5 | 0.348 | 0.00638 | -0.002 | 54.52
3 | 0.416 | 0.00602 | -0.002 | 69.111
3.5 | 0.483 | 0.00621 | -0.003 | 77.685
4 | 0.548 | 0.00645 | -0.003 | 84.931
4.5 | 0.61 | 0.00868 | -0.004 | 70.245
5 | 0.668 | 0.00908 | -0.004 | 73.613
5.5 | 0.722 | 0.00953 | -0.004 | 75.751
6 | 0.765 | 0.01013 | -0.005 | 75.552
6.5 | 0.796 | 0.01081 | -0.005 | 73.592
7 | 0.785 | 0.01272 | -0.005 | 61.713
7.5 | 0.744 | 0.0136 | -0.006 | 54.68
8 | 0.526 | 0.01456 | -0.006 | 36.119
8.5 | 0.557 | 0.01585 | -0.007 | 35.132
9 | 0.588 | 0.01726 | -0.007 | 34.046
9.5 | 0.617 | 0.01927 | -0.007 | 32.002
10 | 0.642 | 0.02318 | -0.007 | 27.687
10.5 | 0.587 | 0.06794 | -0.005 | 8.641
11 | 0.708 | 0.02272 | -0.008 | 31.178
11.5 | 0.736 | 0.0256 | -0.009 | 28.739
12 | 0.76 | 0.02995 | -0.009 | 25.377
12.5 | 0.773 | 0.0397 | -0.009 | 19.474
13 | 0.724 | 0.08985 | -0.006 | 8.054
13.5 | 0.75 | 0.0995 | -0.006 | 7.533
14 | 0.773 | 0.10159 | -0.006 | 7.611
14.5 | 0.804 | 0.10724 | -0.007 | 7.494
15 | 0.827 | 0.11034 | -0.006 | 7.493
15.5 | 0.853 | 0.11323 | -0.007 | 7.537
16 | 0.884 | 0.11839 | -0.007 | 7.463
16.5 | 0.92 | 0.11763 | -0.008 | 7.817
17 | 0.949 | 0.12284 | -0.009 | 7.727
17.5 | 0.965 | 0.13091 | -0.008 | 7.375
18 | 0.994 | 0.13417 | -0.008 | 7.411
18.5 | 1.03 | 0.13552 | -0.009 | 7.599
19 | 1.046 | 0.14354 | -0.009 | 7.291
19.5 | 1.073 | 0.14847 | -0.009 | 7.228
20 | 1.105 | 0.15127 | -0.01 | 7.307

## 104. Re 8M Mach 0.50 (2)
BIGFOIL.COM POLAR EXPORT
fx711520
FX 71-L-150/20 |  |  |  | Cl Max: | 1.0304 | at alpha= | 9 | deg
XFOIL ncrit=9 |  |  |  | L/D Max: | 84.5741 | at alpha= | 6 | deg
Re: | 8000000 |  |  | Cd Min: | 0.11729 | at alpha= | 14 | deg
Mach: | 0.5 |  |  | Cl=0 at alpha= | 0 | deg
|  |  |  | @ Cl=0.1, Cd= | 0.0046926
|  |  |  | @ Cl=0.4, Cd= | 0.0070637
|  |  |  | @ Cl=0.6, Cd= | 0.0079127
alpha (deg) | Cl | Cd | Cm | Cl/Cd
-13 | -0.8626 | 0.08776 | -0.0262 | -9.8291
-12.5 | -0.8863 | 0.07483 | -0.0347 | -11.8442
-12 | -0.9172 | 0.06232 | -0.0426 | -14.7176
-11.5 | -0.9447 | 0.05168 | -0.0481 | -18.2798
-11 | -0.972 | 0.04242 | -0.0511 | -22.9137
-10.5 | -0.9975 | 0.03469 | -0.0513 | -28.7547
-10 | -1.02 | 0.02822 | -0.049 | -36.1446
-9.5 | -1.0293 | 0.02325 | -0.0448 | -44.271
-9 | -1.028 | 0.01935 | -0.0394 | -53.1266
-8.5 | -1.0199 | 0.01617 | -0.0334 | -63.0736
-8 | -1.0138 | 0.01385 | -0.0254 | -73.1986
-7.5 | -0.9719 | 0.01264 | -0.0197 | -76.8908
-7 | -0.9239 | 0.01135 | -0.0149 | -81.4009
-6.5 | -0.8671 | 0.01032 | -0.0114 | -84.0213
-6 | -0.8044 | 0.00951 | -0.0088 | -84.5846
-5.5 | -0.7388 | 0.00887 | -0.0068 | -83.292
-5 | -0.6712 | 0.0084 | -0.0054 | -79.9048
-4.5 | -0.6036 | 0.00793 | -0.0041 | -76.116
-4 | -0.5346 | 0.00758 | -0.0033 | -70.5277
-3.5 | -0.4656 | 0.0073 | -0.0027 | -63.7808
-3 | -0.3964 | 0.00704 | -0.0023 | -56.3068
-2.5 | -0.3284 | 0.00671 | -0.0019 | -48.9419
-2 | -0.2623 | 0.00619 | -0.0014 | -42.3748
-1.5 | -0.1977 | 0.00555 | -0.0008 | -35.6216
-1 | -0.133 | 0.00491 | -0.0004 | -27.0876
-0.5 | -0.0677 | 0.00449 | -0.0001 | -15.078
0 | 0 | 0.00443 | 0 | 0
0.5 | 0.0676 | 0.0045 | 0.0001 | 15.0222
1 | 0.1332 | 0.00489 | 0.0004 | 27.2393
1.5 | 0.198 | 0.00552 | 0.0008 | 35.8696
2 | 0.2622 | 0.00619 | 0.0014 | 42.3586
2.5 | 0.3283 | 0.00671 | 0.0019 | 48.927
3 | 0.3962 | 0.00705 | 0.0024 | 56.1986
3.5 | 0.4655 | 0.0073 | 0.0028 | 63.7671
4 | 0.5344 | 0.00758 | 0.0034 | 70.5013
4.5 | 0.6034 | 0.00793 | 0.0042 | 76.0908
5 | 0.671 | 0.0084 | 0.0054 | 79.881
5.5 | 0.7385 | 0.00888 | 0.0069 | 83.1644
6 | 0.8043 | 0.00951 | 0.0088 | 84.5741
6.5 | 0.8669 | 0.01032 | 0.0114 | 84.0019
7 | 0.9237 | 0.01135 | 0.015 | 81.3833
7.5 | 0.9719 | 0.01264 | 0.0197 | 76.8908
8 | 1.0139 | 0.01385 | 0.0254 | 73.2058
8.5 | 1.0204 | 0.01616 | 0.0333 | 63.1436
9 | 1.0304 | 0.01924 | 0.0393 | 53.5551
9.5 | 1.0285 | 0.0233 | 0.0448 | 44.1416
10 | 1.0181 | 0.02836 | 0.049 | 35.8992
10.5 | 1.0004 | 0.03451 | 0.0513 | 28.9887
11 | 0.9721 | 0.04247 | 0.051 | 22.8891
11.5 | 0.9474 | 0.05146 | 0.0482 | 18.4104
12 | 0.9175 | 0.06237 | 0.0425 | 14.7106
12.5 | 0.8911 | 0.07432 | 0.0351 | 11.99
13 | 0.8644 | 0.08759 | 0.0262 | 9.8687
13.5 | 0.8389 | 0.10164 | 0.017 | 8.2536
14 | 0.8055 | 0.11729 | 0.0066 | 6.8676

## 105. Re 10M Mach 0.00 (1)
BIGFOIL.COM POLAR EXPORT
fx711520
FX 71-L-150/20 |  |  |  | Cl Max: | 1.148 | at alpha= | 14 | deg
JavaFoil+Calcfoil stall+Eppler ext transition |  |  |  | L/D Max: | 124.183 | at alpha= | 8 | deg
Re: | 10000000 |  |  | Cd Min: | 0.00438 | at alpha= | 0 | deg
Mach: | 0 |  |  | Cl=0 at alpha= | 0 | deg
|  |  |  | @ Cl=0.1, Cd= | 0.0046455
|  |  |  | @ Cl=0.4, Cd= | 0.0060766
|  |  |  | @ Cl=0.6, Cd= | 0.00653
alpha (deg) | Cl | Cd | Cm | Cl/Cd
-19.5 | -1.013 | 0.04826 | 0.012 | -20.995
-19 | -1.033 | 0.0453 | 0.011 | -22.806
-18.5 | -1.053 | 0.04172 | 0.011 | -25.241
-18 | -1.073 | 0.03809 | 0.011 | -28.159
-17.5 | -1.09 | 0.03533 | 0.011 | -30.839
-17 | -1.106 | 0.03225 | 0.011 | -34.285
-16.5 | -1.12 | 0.02966 | 0.01 | -37.75
-16 | -1.13 | 0.0278 | 0.01 | -40.653
-15.5 | -1.139 | 0.02557 | 0.01 | -44.559
-15 | -1.144 | 0.0241 | 0.01 | -47.465
-14.5 | -1.148 | 0.02217 | 0.009 | -51.78
-14 | -1.148 | 0.02072 | 0.009 | -55.416
-13.5 | -1.145 | 0.0193 | 0.009 | -59.302
-13 | -1.137 | 0.01816 | 0.008 | -62.64
-12.5 | -1.127 | 0.01713 | 0.008 | -65.775
-12 | -1.113 | 0.01608 | 0.008 | -69.2
-11.5 | -1.095 | 0.01507 | 0.008 | -72.662
-11 | -1.093 | 0.01266 | 0.007 | -86.356
-10.5 | -1.074 | 0.01182 | 0.007 | -90.883
-10 | -1.048 | 0.01119 | 0.007 | -93.625
-9.5 | -1.016 | 0.01067 | 0.007 | -95.218
-9 | -0.981 | 0.01018 | 0.006 | -96.376
-8.5 | -0.941 | 0.00975 | 0.006 | -96.508
-8 | -0.898 | 0.00723 | 0.006 | -124.183
-7.5 | -0.853 | 0.00699 | 0.005 | -122.036
-7 | -0.805 | 0.00675 | 0.005 | -119.25
-6.5 | -0.755 | 0.00654 | 0.005 | -115.396
-6 | -0.703 | 0.0068 | 0.004 | -103.29
-5.5 | -0.649 | 0.00667 | 0.004 | -97.249
-5 | -0.593 | 0.00651 | 0.004 | -91.09
-4.5 | -0.537 | 0.00631 | 0.003 | -85.036
-4 | -0.479 | 0.00615 | 0.003 | -77.97
-3.5 | -0.421 | 0.00613 | 0.002 | -68.695
-3 | -0.362 | 0.00598 | 0.002 | -60.518
-2.5 | -0.302 | 0.00587 | 0.002 | -51.462
-2 | -0.242 | 0.00573 | 0.001 | -42.217
-1.5 | -0.182 | 0.00473 | 0.001 | -38.429
-1 | -0.121 | 0.00467 | 0.001 | -25.946
-0.5 | -0.061 | 0.0046 | 0 | -13.177
0 | 0 | 0.00438 | 0 | 0
0.5 | 0.061 | 0.0046 | 0 | 13.177
1 | 0.121 | 0.00467 | -0.001 | 25.946
1.5 | 0.182 | 0.00473 | -0.001 | 38.429
2 | 0.242 | 0.00573 | -0.001 | 42.217
2.5 | 0.302 | 0.00587 | -0.002 | 51.462
3 | 0.362 | 0.00598 | -0.002 | 60.518
3.5 | 0.421 | 0.00613 | -0.002 | 68.695
4 | 0.479 | 0.00615 | -0.003 | 77.97
4.5 | 0.537 | 0.00631 | -0.003 | 85.036
5 | 0.593 | 0.00651 | -0.004 | 91.09
5.5 | 0.649 | 0.00667 | -0.004 | 97.249
6 | 0.703 | 0.0068 | -0.004 | 103.29
6.5 | 0.755 | 0.00654 | -0.005 | 115.396
7 | 0.805 | 0.00675 | -0.005 | 119.25
7.5 | 0.853 | 0.00699 | -0.005 | 122.036
8 | 0.898 | 0.00723 | -0.006 | 124.183
8.5 | 0.941 | 0.00975 | -0.006 | 96.508
9 | 0.981 | 0.01018 | -0.006 | 96.376
9.5 | 1.016 | 0.01067 | -0.007 | 95.218
10 | 1.048 | 0.01119 | -0.007 | 93.625
10.5 | 1.074 | 0.01182 | -0.007 | 90.883
11 | 1.093 | 0.01266 | -0.007 | 86.356
11.5 | 1.095 | 0.01507 | -0.008 | 72.662
12 | 1.113 | 0.01608 | -0.008 | 69.2
12.5 | 1.127 | 0.01713 | -0.008 | 65.775
13 | 1.137 | 0.01816 | -0.008 | 62.64
13.5 | 1.145 | 0.0193 | -0.009 | 59.302
14 | 1.148 | 0.02072 | -0.009 | 55.416
14.5 | 1.148 | 0.02217 | -0.009 | 51.78
15 | 1.144 | 0.0241 | -0.01 | 47.465
15.5 | 1.139 | 0.02557 | -0.01 | 44.559
16 | 1.13 | 0.0278 | -0.01 | 40.653
16.5 | 1.12 | 0.02966 | -0.01 | 37.75
17 | 1.106 | 0.03225 | -0.011 | 34.285
17.5 | 1.09 | 0.03533 | -0.011 | 30.839
18 | 1.073 | 0.03809 | -0.011 | 28.159
18.5 | 1.053 | 0.04172 | -0.011 | 25.241
19 | 1.033 | 0.0453 | -0.011 | 22.806

## 106. Re 10M Mach 0.00 (2)
BIGFOIL.COM POLAR EXPORT
fx711520
FX 71-L-150/20 |  |  |  | Cl Max: | 1.6778 | at alpha= | 20 | deg
XFOIL ncrit=9 |  |  |  | L/D Max: | 106.486 | at alpha= | 10.5 | deg
Re: | 10000000 |  |  | Cd Min: | 0.05513 | at alpha= | 20 | deg
Mach: | 0 |  |  | Cl=0 at alpha= | 0 | deg
|  |  |  | @ Cl=0.1, Cd= | 0.0047243
|  |  |  | @ Cl=0.4, Cd= | 0.0065727
|  |  |  | @ Cl=0.6, Cd= | 0.0072965
alpha (deg) | Cl | Cd | Cm | Cl/Cd
-20 | -1.677 | 0.05485 | -0.0132 | -30.5743
-19.5 | -1.667 | 0.04838 | -0.0175 | -34.4564
-19 | -1.636 | 0.04289 | -0.0237 | -38.1441
-18 | -1.5605 | 0.03373 | -0.0366 | -46.2645
-17.5 | -1.5488 | 0.0307 | -0.0354 | -50.4495
-17 | -1.546 | 0.02714 | -0.0335 | -56.9639
-16.5 | -1.5289 | 0.02481 | -0.0318 | -61.6243
-16 | -1.5101 | 0.0227 | -0.0298 | -66.5242
-15.5 | -1.4953 | 0.02046 | -0.0272 | -73.0841
-15 | -1.4741 | 0.01874 | -0.0248 | -78.6606
-14.5 | -1.4563 | 0.01703 | -0.0217 | -85.5138
-14 | -1.4477 | 0.01557 | -0.0161 | -92.9801
-13.5 | -1.4282 | 0.0147 | -0.0107 | -97.1565
-13 | -1.3901 | 0.01397 | -0.0084 | -99.5061
-12.5 | -1.3489 | 0.01327 | -0.0065 | -101.6503
-12 | -1.3049 | 0.01259 | -0.005 | -103.6458
-11.5 | -1.2586 | 0.01199 | -0.0038 | -104.9708
-11 | -1.2104 | 0.01143 | -0.0028 | -105.8968
-10.5 | -1.1606 | 0.01092 | -0.0021 | -106.2821
-10 | -1.1099 | 0.01044 | -0.0014 | -106.3123
-9.5 | -1.058 | 0.00999 | -0.0009 | -105.9059
-9 | -1.0054 | 0.00957 | -0.0005 | -105.0575
-8.5 | -0.952 | 0.00919 | -0.0001 | -103.5909
-8 | -0.8979 | 0.00884 | 0.0001 | -101.5724
-7.5 | -0.8432 | 0.00849 | 0.0003 | -99.3168
-7 | -0.7879 | 0.00819 | 0.0003 | -96.2027
-6.5 | -0.7323 | 0.00791 | 0.0004 | -92.579
-6 | -0.6762 | 0.00766 | 0.0004 | -88.2768
-5.5 | -0.6198 | 0.00738 | 0.0003 | -83.9837
-5 | -0.5633 | 0.00713 | 0.0003 | -79.0042
-4.5 | -0.5065 | 0.00692 | 0.0002 | -73.1936
-4 | -0.4492 | 0.00671 | 0.0001 | -66.9449
-3.5 | -0.392 | 0.00654 | -0.0001 | -59.9388
-3 | -0.3352 | 0.00626 | -0.0001 | -53.5463
-2.5 | -0.2786 | 0.00598 | -0.0002 | -46.5886
-2 | -0.2228 | 0.00555 | -0.0001 | -40.1441
-1.5 | -0.1667 | 0.00519 | -0.0001 | -32.1195
-1 | -0.1116 | 0.00478 | 0 | -23.3473
-0.5 | -0.0561 | 0.00456 | 0 | -12.3026
0 | 0 | 0.00443 | 0 | 0
0.5 | 0.0562 | 0.00455 | 0 | 12.3516
1 | 0.1115 | 0.00477 | 0.0001 | 23.3753
1.5 | 0.1667 | 0.00517 | 0.0001 | 32.2437
2 | 0.2227 | 0.00555 | 0.0002 | 40.1261
2.5 | 0.2785 | 0.00598 | 0.0002 | 46.5719
3 | 0.3351 | 0.00626 | 0.0002 | 53.5304
3.5 | 0.3919 | 0.00655 | 0.0001 | 59.8321
4 | 0.4491 | 0.00671 | 0 | 66.93
4.5 | 0.5063 | 0.00692 | -0.0002 | 73.1647
5 | 0.5631 | 0.00714 | -0.0003 | 78.8655
5.5 | 0.6197 | 0.00738 | -0.0003 | 83.9702
6 | 0.676 | 0.00766 | -0.0003 | 88.2507
6.5 | 0.7321 | 0.00792 | -0.0003 | 92.4369
7 | 0.7878 | 0.00819 | -0.0003 | 96.1905
7.5 | 0.843 | 0.00849 | -0.0002 | 99.2933
8 | 0.8977 | 0.00883 | -0.0001 | 101.6648
8.5 | 0.9519 | 0.00919 | 0.0002 | 103.58
9 | 1.0054 | 0.00956 | 0.0005 | 105.1674
9.5 | 1.0579 | 0.00999 | 0.0009 | 105.8959
10 | 1.11 | 0.01043 | 0.0014 | 106.4238
10.5 | 1.1607 | 0.0109 | 0.002 | 106.4862
11 | 1.2104 | 0.01142 | 0.0028 | 105.9895
11.5 | 1.2584 | 0.01199 | 0.0038 | 104.9541
12 | 1.305 | 0.01258 | 0.005 | 103.7361
12.5 | 1.3494 | 0.01323 | 0.0065 | 101.9955
13 | 1.3906 | 0.01394 | 0.0083 | 99.7561
13.5 | 1.4276 | 0.01474 | 0.0108 | 96.8521
14 | 1.451 | 0.01548 | 0.0156 | 93.7339
14.5 | 1.4634 | 0.01671 | 0.021 | 87.5763
15 | 1.477 | 0.01859 | 0.0245 | 79.4513
15.5 | 1.4992 | 0.02023 | 0.027 | 74.1078
16 | 1.514 | 0.02246 | 0.0296 | 67.4087
16.5 | 1.5255 | 0.02505 | 0.032 | 60.8982
17 | 1.5468 | 0.0271 | 0.0335 | 57.0775
17.5 | 1.5557 | 0.0302 | 0.0352 | 51.5132
19 | 1.6442 | 0.04225 | 0.0234 | 38.916
19.5 | 1.6699 | 0.04829 | 0.0171 | 34.5807
20 | 1.6778 | 0.05513 | 0.0126 | 30.4335

## 107. Re 10M Mach 0.10 (1)
BIGFOIL.COM POLAR EXPORT
fx711520
FX 71-L-150/20 |  |  |  | Cl Max: | 1.129 | at alpha= | 13.5 | deg
JavaFoil+Calcfoil stall+Eppler ext transition |  |  |  | L/D Max: | 121.524 | at alpha= | 7.5 | deg
Re: | 10000000 |  |  | Cd Min: | 0.0044 | at alpha= | 0 | deg
Mach: | 0.1 |  |  | Cl=0 at alpha= | 0 | deg
|  |  |  | @ Cl=0.1, Cd= | 0.004652
|  |  |  | @ Cl=0.4, Cd= | 0.0060815
|  |  |  | @ Cl=0.6, Cd= | 0.0065336
alpha (deg) | Cl | Cd | Cm | Cl/Cd
-19 | -0.977 | 0.04715 | 0.011 | -20.713
-18.5 | -1.001 | 0.04323 | 0.011 | -23.143
-18 | -1.024 | 0.03963 | 0.011 | -25.826
-17.5 | -1.045 | 0.03641 | 0.011 | -28.701
-17 | -1.064 | 0.03373 | 0.011 | -31.546
-16.5 | -1.081 | 0.03111 | 0.01 | -34.759
-16 | -1.097 | 0.02866 | 0.01 | -38.272
-15.5 | -1.109 | 0.02653 | 0.01 | -41.814
-15 | -1.118 | 0.02467 | 0.01 | -45.336
-14.5 | -1.125 | 0.02282 | 0.009 | -49.305
-14 | -1.129 | 0.02113 | 0.009 | -53.437
-13.5 | -1.129 | 0.01969 | 0.009 | -57.318
-13 | -1.124 | 0.01847 | 0.009 | -60.866
-12.5 | -1.116 | 0.01741 | 0.008 | -64.128
-12 | -1.104 | 0.01635 | 0.008 | -67.561
-11.5 | -1.089 | 0.01534 | 0.008 | -70.996
-11 | -1.07 | 0.01437 | 0.007 | -74.424
-10.5 | -1.07 | 0.012 | 0.007 | -89.174
-10 | -1.046 | 0.01133 | 0.007 | -92.303
-9.5 | -1.016 | 0.01078 | 0.007 | -94.2
-9 | -0.982 | 0.01032 | 0.006 | -95.14
-8.5 | -0.943 | 0.00984 | 0.006 | -95.796
-8 | -0.9 | 0.00943 | 0.006 | -95.439
-7.5 | -0.855 | 0.00704 | 0.005 | -121.524
-7 | -0.808 | 0.00678 | 0.005 | -119.091
-6.5 | -0.758 | 0.00657 | 0.005 | -115.297
-6 | -0.706 | 0.00683 | 0.004 | -103.254
-5.5 | -0.652 | 0.00671 | 0.004 | -97.076
-5 | -0.596 | 0.00652 | 0.004 | -91.486
-4.5 | -0.539 | 0.00637 | 0.003 | -84.71
-4 | -0.482 | 0.00618 | 0.003 | -77.929
-3.5 | -0.423 | 0.00614 | 0.002 | -68.866
-3 | -0.364 | 0.00599 | 0.002 | -60.684
-2.5 | -0.304 | 0.00585 | 0.002 | -51.939
-2 | -0.243 | 0.00574 | 0.001 | -42.362
-1.5 | -0.183 | 0.00471 | 0.001 | -38.806
-1 | -0.122 | 0.00467 | 0.001 | -26.102
-0.5 | -0.061 | 0.00462 | 0 | -13.181
0 | 0 | 0.0044 | 0 | 0
0.5 | 0.061 | 0.00462 | 0 | 13.181
1 | 0.122 | 0.00467 | -0.001 | 26.102
1.5 | 0.183 | 0.00471 | -0.001 | 38.806
2 | 0.243 | 0.00574 | -0.001 | 42.362
2.5 | 0.304 | 0.00585 | -0.002 | 51.939
3 | 0.364 | 0.00599 | -0.002 | 60.684
3.5 | 0.423 | 0.00614 | -0.002 | 68.866
4 | 0.482 | 0.00618 | -0.003 | 77.929
4.5 | 0.539 | 0.00637 | -0.003 | 84.71
5 | 0.596 | 0.00652 | -0.004 | 91.486
5.5 | 0.652 | 0.00671 | -0.004 | 97.076
6 | 0.706 | 0.00683 | -0.004 | 103.254
6.5 | 0.758 | 0.00657 | -0.005 | 115.297
7 | 0.808 | 0.00678 | -0.005 | 119.091
7.5 | 0.855 | 0.00704 | -0.005 | 121.524
8 | 0.9 | 0.00943 | -0.006 | 95.439
8.5 | 0.943 | 0.00984 | -0.006 | 95.796
9 | 0.982 | 0.01032 | -0.006 | 95.14
9.5 | 1.016 | 0.01078 | -0.007 | 94.2
10 | 1.046 | 0.01133 | -0.007 | 92.303
10.5 | 1.07 | 0.012 | -0.007 | 89.174
11 | 1.07 | 0.01437 | -0.007 | 74.424
11.5 | 1.089 | 0.01534 | -0.008 | 70.996
12 | 1.104 | 0.01635 | -0.008 | 67.561
12.5 | 1.116 | 0.01741 | -0.008 | 64.128
13 | 1.124 | 0.01847 | -0.009 | 60.866
13.5 | 1.129 | 0.01969 | -0.009 | 57.318
14 | 1.129 | 0.02113 | -0.009 | 53.437
14.5 | 1.125 | 0.02282 | -0.009 | 49.305
15 | 1.118 | 0.02467 | -0.01 | 45.336
15.5 | 1.109 | 0.02653 | -0.01 | 41.814
16 | 1.097 | 0.02866 | -0.01 | 38.272
16.5 | 1.081 | 0.03111 | -0.01 | 34.759
17 | 1.064 | 0.03373 | -0.011 | 31.546
17.5 | 1.045 | 0.03641 | -0.011 | 28.701
18 | 1.024 | 0.03963 | -0.011 | 25.826
18.5 | 1.001 | 0.04323 | -0.011 | 23.143

## 108. Re 10M Mach 0.10 (2)
BIGFOIL.COM POLAR EXPORT
fx711520
FX 71-L-150/20 |  |  |  | Cl Max: | 1.6361 | at alpha= | 20 | deg
XFOIL ncrit=9 |  |  |  | L/D Max: | 105.805 | at alpha= | 10 | deg
Re: | 10000000 |  |  | Cd Min: | 0.06288 | at alpha= | 20 | deg
Mach: | 0.1 |  |  | Cl=0 at alpha= | 0 | deg
|  |  |  | @ Cl=0.1, Cd= | 0.0047296
|  |  |  | @ Cl=0.4, Cd= | 0.0065768
|  |  |  | @ Cl=0.6, Cd= | 0.0073063
alpha (deg) | Cl | Cd | Cm | Cl/Cd
-20 | -1.6367 | 0.06248 | -0.0129 | -26.1956
-19.5 | -1.6313 | 0.05426 | -0.019 | -30.0645
-19 | -1.6076 | 0.04787 | -0.0253 | -33.5826
-18.5 | -1.5951 | 0.04206 | -0.0288 | -37.9244
-17.5 | -1.5324 | 0.03345 | -0.038 | -45.8117
-17 | -1.5338 | 0.02935 | -0.0363 | -52.2589
-16.5 | -1.5186 | 0.0267 | -0.0347 | -56.8764
-16 | -1.501 | 0.02435 | -0.0328 | -61.6427
-15.5 | -1.4878 | 0.02186 | -0.0303 | -68.0604
-15 | -1.4671 | 0.01996 | -0.0278 | -73.502
-14.5 | -1.4474 | 0.01816 | -0.025 | -79.7026
-14 | -1.4368 | 0.01626 | -0.0208 | -88.3641
-13.5 | -1.4261 | 0.01512 | -0.0143 | -94.3188
-13 | -1.3944 | 0.01436 | -0.0107 | -97.1031
-12.5 | -1.3548 | 0.0136 | -0.0084 | -99.6176
-12 | -1.3118 | 0.01286 | -0.0066 | -102.0062
-11.5 | -1.266 | 0.01221 | -0.0051 | -103.6855
-11 | -1.2179 | 0.01162 | -0.0039 | -104.8107
-10.5 | -1.1681 | 0.01108 | -0.003 | -105.4242
-10 | -1.1172 | 0.01057 | -0.0022 | -105.6954
-9.5 | -1.065 | 0.01011 | -0.0016 | -105.3412
-9 | -1.0121 | 0.00967 | -0.001 | -104.6639
-8.5 | -0.9584 | 0.00927 | -0.0006 | -103.3873
-8 | -0.9039 | 0.0089 | -0.0003 | -101.5618
-7.5 | -0.8487 | 0.00855 | -0.0001 | -99.2632
-7 | -0.7931 | 0.00823 | 0.0001 | -96.367
-6.5 | -0.7371 | 0.00795 | 0.0002 | -92.717
-6 | -0.6806 | 0.00768 | 0.0002 | -88.6198
-5.5 | -0.6238 | 0.00741 | 0.0002 | -84.1835
-5 | -0.5669 | 0.00716 | 0.0002 | -79.176
-4.5 | -0.5097 | 0.00694 | 0.0001 | -73.4438
-4 | -0.452 | 0.00673 | 0 | -67.162
-3.5 | -0.3944 | 0.00656 | -0.0001 | -60.122
-3 | -0.3372 | 0.00627 | -0.0002 | -53.7799
-2.5 | -0.2802 | 0.006 | -0.0002 | -46.7
-2 | -0.2241 | 0.00555 | -0.0002 | -40.3784
-1.5 | -0.1676 | 0.0052 | -0.0002 | -32.2308
-1 | -0.1122 | 0.00478 | 0 | -23.4728
-0.5 | -0.0565 | 0.00456 | 0 | -12.3904
0 | 0 | 0.00443 | 0 | 0
0.5 | 0.0565 | 0.00455 | 0 | 12.4176
1 | 0.1122 | 0.00478 | 0.0001 | 23.4728
1.5 | 0.1676 | 0.00519 | 0.0002 | 32.2929
2 | 0.2239 | 0.00557 | 0.0002 | 40.1975
2.5 | 0.2801 | 0.00599 | 0.0002 | 46.7613
3 | 0.3371 | 0.00628 | 0.0002 | 53.6783
3.5 | 0.3943 | 0.00656 | 0.0002 | 60.1067
4 | 0.4519 | 0.00673 | 0.0001 | 67.1471
4.5 | 0.5095 | 0.00694 | -0.0001 | 73.415
5 | 0.5667 | 0.00716 | -0.0001 | 79.148
5.5 | 0.6236 | 0.00741 | -0.0001 | 84.1565
6 | 0.6804 | 0.00769 | -0.0001 | 88.4785
6.5 | 0.7369 | 0.00796 | -0.0001 | 92.5754
7 | 0.793 | 0.00823 | 0 | 96.3548
7.5 | 0.8486 | 0.00854 | 0.0001 | 99.3677
8 | 0.9037 | 0.0089 | 0.0004 | 101.5393
8.5 | 0.9583 | 0.00927 | 0.0006 | 103.3765
9 | 1.0121 | 0.00966 | 0.001 | 104.7723
9.5 | 1.065 | 0.0101 | 0.0016 | 105.4455
10 | 1.1173 | 0.01056 | 0.0022 | 105.8049
10.5 | 1.1682 | 0.01106 | 0.003 | 105.6239
11 | 1.2179 | 0.01161 | 0.004 | 104.9009
11.5 | 1.2658 | 0.01222 | 0.0052 | 103.5843
12 | 1.3119 | 0.01285 | 0.0066 | 102.0934
12.5 | 1.3555 | 0.01355 | 0.0083 | 100.0369
13 | 1.395 | 0.01432 | 0.0107 | 97.4162
13.5 | 1.425 | 0.01516 | 0.0145 | 93.9974
14 | 1.4411 | 0.01611 | 0.0203 | 89.4538
14.5 | 1.4545 | 0.01779 | 0.0244 | 81.7594
15 | 1.4703 | 0.01978 | 0.0276 | 74.3327
15.5 | 1.4926 | 0.02157 | 0.03 | 69.198
16 | 1.5054 | 0.02408 | 0.0325 | 62.5166
16.5 | 1.514 | 0.02703 | 0.0349 | 56.0118
17 | 1.5344 | 0.02931 | 0.0363 | 52.3507
17.5 | 1.5408 | 0.03281 | 0.0378 | 46.9613
18.5 | 1.5877 | 0.04205 | 0.0301 | 37.7574
20 | 1.6361 | 0.06288 | 0.0123 | 26.0194

## 109. Re 10M Mach 0.25 (1)
BIGFOIL.COM POLAR EXPORT
fx711520
FX 71-L-150/20 |  |  |  | Cl Max: | 1.034 | at alpha= | 11.5 | deg
JavaFoil+Calcfoil stall+Eppler ext transition |  |  |  | L/D Max: | 117.645 | at alpha= | 7 | deg
Re: | 10000000 |  |  | Cd Min: | 0.0044 | at alpha= | 0 | deg
Mach: | 0.25 |  |  | Cl=0 at alpha= | 0 | deg
|  |  |  | @ Cl=0.1, Cd= | 0.0046718
|  |  |  | @ Cl=0.4, Cd= | 0.0061308
|  |  |  | @ Cl=0.6, Cd= | 0.006604
alpha (deg) | Cl | Cd | Cm | Cl/Cd
-16.5 | -0.756 | 0.03744 | 0.01 | -20.2
-16 | -0.807 | 0.03391 | 0.01 | -23.808
-15.5 | -0.853 | 0.03129 | 0.01 | -27.273
-15 | -0.896 | 0.02852 | 0.01 | -31.409
-14.5 | -0.933 | 0.02611 | 0.01 | -35.746
-14 | -0.965 | 0.02398 | 0.009 | -40.237
-13.5 | -0.991 | 0.02221 | 0.009 | -44.619
-13 | -1.012 | 0.02052 | 0.009 | -49.292
-12.5 | -1.026 | 0.01901 | 0.008 | -53.975
-12 | -1.033 | 0.01769 | 0.008 | -58.41
-11.5 | -1.034 | 0.01667 | 0.008 | -62.063
-11 | -1.03 | 0.01556 | 0.008 | -66.173
-10.5 | -1.019 | 0.01471 | 0.007 | -69.248
-10 | -1.021 | 0.01245 | 0.007 | -81.996
-9.5 | -1.004 | 0.01156 | 0.007 | -86.864
-9 | -0.979 | 0.01092 | 0.006 | -89.624
-8.5 | -0.947 | 0.01037 | 0.006 | -91.288
-8 | -0.909 | 0.00987 | 0.006 | -92.155
-7.5 | -0.867 | 0.00946 | 0.005 | -91.636
-7 | -0.821 | 0.00698 | 0.005 | -117.645
-6.5 | -0.773 | 0.00673 | 0.005 | -114.73
-6 | -0.721 | 0.0065 | 0.004 | -110.86
-5.5 | -0.667 | 0.00685 | 0.004 | -97.327
-5 | -0.611 | 0.00664 | 0.004 | -91.949
-4.5 | -0.553 | 0.00645 | 0.003 | -85.716
-4 | -0.494 | 0.00626 | 0.003 | -78.996
-3.5 | -0.434 | 0.00622 | 0.003 | -69.781
-3 | -0.373 | 0.00606 | 0.002 | -61.597
-2.5 | -0.312 | 0.00591 | 0.002 | -52.784
-2 | -0.25 | 0.0058 | 0.001 | -43.102
-1.5 | -0.188 | 0.00475 | 0.001 | -39.469
-1 | -0.125 | 0.0047 | 0.001 | -26.621
-0.5 | -0.063 | 0.00463 | 0 | -13.525
0 | 0 | 0.0044 | 0 | 0
0.5 | 0.063 | 0.00463 | 0 | 13.525
1 | 0.125 | 0.0047 | -0.001 | 26.621
1.5 | 0.188 | 0.00475 | -0.001 | 39.469
2 | 0.25 | 0.0058 | -0.001 | 43.102
2.5 | 0.312 | 0.00591 | -0.002 | 52.784
3 | 0.373 | 0.00606 | -0.002 | 61.597
3.5 | 0.434 | 0.00622 | -0.003 | 69.781
4 | 0.494 | 0.00626 | -0.003 | 78.996
4.5 | 0.553 | 0.00645 | -0.003 | 85.716
5 | 0.611 | 0.00664 | -0.004 | 91.949
5.5 | 0.667 | 0.00685 | -0.004 | 97.327
6 | 0.721 | 0.0065 | -0.004 | 110.86
6.5 | 0.773 | 0.00673 | -0.005 | 114.73
7 | 0.821 | 0.00698 | -0.005 | 117.645
7.5 | 0.867 | 0.00946 | -0.005 | 91.636
8 | 0.909 | 0.00987 | -0.006 | 92.155
8.5 | 0.947 | 0.01037 | -0.006 | 91.288
9 | 0.979 | 0.01091 | -0.006 | 89.737
9.5 | 1.004 | 0.01156 | -0.007 | 86.864
10 | 1.021 | 0.01245 | -0.007 | 81.996
10.5 | 1.019 | 0.01471 | -0.007 | 69.248
11 | 1.03 | 0.01559 | -0.008 | 66.041
11.5 | 1.034 | 0.01667 | -0.008 | 62.063
12 | 1.033 | 0.01769 | -0.008 | 58.41
12.5 | 1.026 | 0.019 | -0.008 | 53.993
13 | 1.012 | 0.0205 | -0.009 | 49.356
13.5 | 0.991 | 0.02221 | -0.009 | 44.619
14 | 0.965 | 0.02398 | -0.009 | 40.237
14.5 | 0.934 | 0.02596 | -0.01 | 35.965
15 | 0.896 | 0.02832 | -0.01 | 31.647
15.5 | 0.854 | 0.03106 | -0.01 | 27.49
16 | 0.807 | 0.0344 | -0.01 | 23.446
16.5 | 0.756 | 0.03775 | -0.01 | 20.025

## 110. Re 10M Mach 0.25 (2)
BIGFOIL.COM POLAR EXPORT
fx711520
FX 71-L-150/20 |  |  |  | Cl Max: | 1.4163 | at alpha= | 15.5 | deg
XFOIL ncrit=9 |  |  |  | L/D Max: | 102.074 | at alpha= | 9 | deg
Re: | 10000000 |  |  | Cd Min: | 0.12745 | at alpha= | -20 | deg
Mach: | 0.25 |  |  | Cl=0 at alpha= | 0 | deg
|  |  |  | @ Cl=0.1, Cd= | 0.0047365
|  |  |  | @ Cl=0.4, Cd= | 0.0066058
|  |  |  | @ Cl=0.6, Cd= | 0.0073645
alpha (deg) | Cl | Cd | Cm | Cl/Cd
-20 | -1.2588 | 0.12745 | 0.0088 | -9.8768
-19.5 | -1.2979 | 0.10662 | -0.0093 | -12.1731
-18.5 | -1.3503 | 0.07646 | -0.0334 | -17.6602
-18 | -1.351 | 0.06891 | -0.0368 | -19.6053
-17.5 | -1.3642 | 0.06027 | -0.0405 | -22.6348
-17 | -1.4158 | 0.04828 | -0.0448 | -29.3248
-16.5 | -1.4097 | 0.04317 | -0.0452 | -32.6546
-16 | -1.4018 | 0.03858 | -0.045 | -36.3349
-15.5 | -1.4038 | 0.0337 | -0.0441 | -41.6558
-15 | -1.3918 | 0.03023 | -0.0425 | -46.0404
-14.5 | -1.3833 | 0.02678 | -0.0403 | -51.6542
-14 | -1.376 | 0.02347 | -0.0375 | -58.628
-13.5 | -1.3684 | 0.02047 | -0.0339 | -66.849
-13 | -1.3434 | 0.01863 | -0.0309 | -72.1095
-12 | -1.3253 | 0.01498 | -0.019 | -88.4713
-11.5 | -1.2936 | 0.01395 | -0.0145 | -92.7312
-11 | -1.251 | 0.01303 | -0.0117 | -96.0092
-10.5 | -1.2042 | 0.01223 | -0.0093 | -98.4628
-10 | -1.1543 | 0.01151 | -0.0075 | -100.2867
-9.5 | -1.1019 | 0.01086 | -0.006 | -101.4641
-9 | -1.0482 | 0.01029 | -0.0047 | -101.8659
-8.5 | -0.9931 | 0.00977 | -0.0036 | -101.6479
-8 | -0.9365 | 0.00931 | -0.0029 | -100.5908
-7.5 | -0.8795 | 0.00888 | -0.0022 | -99.0428
-7 | -0.8219 | 0.0085 | -0.0016 | -96.6941
-6.5 | -0.7637 | 0.00817 | -0.0012 | -93.4761
-6 | -0.7049 | 0.00785 | -0.0009 | -89.7962
-5.5 | -0.6457 | 0.00757 | -0.0007 | -85.2972
-5 | -0.5866 | 0.0073 | -0.0006 | -80.3562
-4.5 | -0.5272 | 0.00705 | -0.0005 | -74.7801
-4 | -0.4675 | 0.00682 | -0.0005 | -68.5484
-3.5 | -0.4077 | 0.00664 | -0.0005 | -61.4006
-3 | -0.3484 | 0.00636 | -0.0005 | -54.7799
-2.5 | -0.2893 | 0.00607 | -0.0005 | -47.6606
-2 | -0.2306 | 0.00572 | -0.0004 | -40.3147
-1.5 | -0.173 | 0.00525 | -0.0003 | -32.9524
-0.5 | -0.0583 | 0.00459 | 0 | -12.7015
0 | 0 | 0.00444 | 0 | 0
0.5 | 0.0583 | 0.00457 | 0 | 12.7571
1 | 0.1159 | 0.0048 | 0.0001 | 24.1458
1.5 | 0.1729 | 0.00525 | 0.0003 | 32.9333
2 | 0.2304 | 0.00573 | 0.0005 | 40.2094
2.5 | 0.2892 | 0.00607 | 0.0005 | 47.6442
3 | 0.3483 | 0.00637 | 0.0005 | 54.6782
3.5 | 0.4075 | 0.00664 | 0.0005 | 61.3705
4 | 0.4673 | 0.00682 | 0.0005 | 68.5191
4.5 | 0.527 | 0.00705 | 0.0005 | 74.7518
5 | 0.5864 | 0.0073 | 0.0006 | 80.3288
5.5 | 0.6454 | 0.00758 | 0.0008 | 85.1451
6 | 0.7047 | 0.00785 | 0.001 | 89.7707
6.5 | 0.7635 | 0.00817 | 0.0013 | 93.4517
7 | 0.8217 | 0.0085 | 0.0017 | 96.6706
7.5 | 0.8794 | 0.00888 | 0.0022 | 99.0315
8 | 0.9364 | 0.00931 | 0.0029 | 100.58
8.5 | 0.993 | 0.00976 | 0.0037 | 101.7418
9 | 1.0483 | 0.01027 | 0.0047 | 102.074
9.5 | 1.1019 | 0.01085 | 0.006 | 101.5576
10 | 1.1546 | 0.01148 | 0.0074 | 100.5749
10.5 | 1.2046 | 0.01219 | 0.0093 | 98.8187
11 | 1.2517 | 0.01299 | 0.0116 | 96.3587
11.5 | 1.2926 | 0.014 | 0.0147 | 92.3286
12 | 1.3265 | 0.01496 | 0.0188 | 88.6698
12.5 | 1.3374 | 0.01622 | 0.026 | 82.4538
13 | 1.347 | 0.01845 | 0.0306 | 73.0081
13.5 | 1.3628 | 0.0208 | 0.0342 | 65.5192
14 | 1.3891 | 0.02267 | 0.0368 | 61.2748
14.5 | 1.3991 | 0.02575 | 0.0398 | 54.334
15 | 1.3983 | 0.02979 | 0.0424 | 46.9386
15.5 | 1.4163 | 0.03277 | 0.044 | 43.2194
16 | 1.4068 | 0.03818 | 0.0451 | 36.8465
16.5 | 1.3964 | 0.04444 | 0.0449 | 31.4221
17 | 1.4074 | 0.04916 | 0.0444 | 28.629
17.5 | 1.3987 | 0.05631 | 0.0425 | 24.8393
18 | 1.3593 | 0.06789 | 0.0374 | 20.0221
18.5 | 1.3411 | 0.07775 | 0.0325 | 17.2489
19 | 1.3224 | 0.08827 | 0.0268 | 14.9813
20 | 1.2407 | 0.12661 | -0.005 | 9.7994

## 111. Re 10M Mach 0.50 (1)
BIGFOIL.COM POLAR EXPORT
fx711520
FX 71-L-150/20 |  |  |  | Cl Max: | 1.103 | at alpha= | 20 | deg
JavaFoil+Calcfoil stall+Eppler ext transition |  |  |  | L/D Max: | 94.303 | at alpha= | 4.5 | deg
Re: | 10000000 |  |  | Cd Min: | 0.00442 | at alpha= | 0 | deg
Mach: | 0.5 |  |  | Cl=0 at alpha= | 0 | deg
|  |  |  | @ Cl=0.1, Cd= | 0.00471
|  |  |  | @ Cl=0.4, Cd= | 0.0063406
|  |  |  | @ Cl=0.6, Cd= | 0.0064313
alpha (deg) | Cl | Cd | Cm | Cl/Cd
-20 | -1.103 | 0.17429 | 0.01 | -6.329
-19.5 | -1.073 | 0.17068 | 0.009 | -6.289
-19 | -1.047 | 0.16865 | 0.009 | -6.207
-18.5 | -1.028 | 0.14273 | 0.009 | -7.203
-18 | -1 | 0.13736 | 0.009 | -7.277
-17.5 | -0.967 | 0.13566 | 0.008 | -7.13
-17 | -0.956 | 0.11584 | 0.009 | -8.252
-16.5 | -0.928 | 0.10921 | 0.009 | -8.501
-16 | -0.887 | 0.11372 | 0.008 | -7.796
-15.5 | -0.854 | 0.11297 | 0.007 | -7.557
-15 | -0.827 | 0.13586 | 0.007 | -6.087
-14.5 | -0.805 | 0.10401 | 0.007 | -7.74
-14 | -0.777 | 0.09784 | 0.007 | -7.941
-13.5 | -0.751 | 0.09666 | 0.006 | -7.767
-13 | -0.725 | 0.08821 | 0.006 | -8.219
-12.5 | -0.783 | 0.03445 | 0.009 | -22.737
-12 | -0.763 | 0.02827 | 0.009 | -26.982
-11.5 | -0.738 | 0.02431 | 0.009 | -30.347
-11 | -0.71 | 0.02166 | 0.008 | -32.769
-10.5 | -0.588 | 0.06714 | 0.005 | -8.751
-10 | -0.643 | 0.02251 | 0.007 | -28.553
-9.5 | -0.618 | 0.0184 | 0.007 | -33.59
-9 | -0.588 | 0.01665 | 0.007 | -35.336
-8.5 | -0.558 | 0.01523 | 0.007 | -36.608
-8 | -0.526 | 0.01399 | 0.006 | -37.622
-7.5 | -0.745 | 0.01308 | 0.006 | -56.95
-7 | -0.806 | 0.0111 | 0.006 | -72.564
-6.5 | -0.798 | 0.01039 | 0.005 | -76.777
-6 | -0.767 | 0.00972 | 0.005 | -78.859
-5.5 | -0.722 | 0.00925 | 0.004 | -78.048
-5 | -0.669 | 0.00879 | 0.004 | -76.111
-4.5 | -0.61 | 0.0065 | 0.004 | -93.89
-4 | -0.548 | 0.00623 | 0.003 | -87.889
-3.5 | -0.483 | 0.00617 | 0.003 | -78.275
-3 | -0.416 | 0.00639 | 0.002 | -65.128
-2.5 | -0.348 | 0.00618 | 0.002 | -56.28
-2 | -0.279 | 0.006 | 0.002 | -46.544
-1.5 | -0.21 | 0.00582 | 0.001 | -36.019
-1 | -0.14 | 0.00479 | 0.001 | -29.209
-0.5 | -0.07 | 0.00465 | 0 | -15.042
0 | 0 | 0.00442 | 0 | 0
0.5 | 0.07 | 0.00465 | 0 | 15.042
1 | 0.14 | 0.00479 | -0.001 | 29.209
1.5 | 0.21 | 0.00582 | -0.001 | 36.019
2 | 0.279 | 0.006 | -0.002 | 46.544
2.5 | 0.348 | 0.00618 | -0.002 | 56.28
3 | 0.416 | 0.00639 | -0.002 | 65.128
3.5 | 0.483 | 0.00616 | -0.003 | 78.38
4 | 0.548 | 0.00623 | -0.003 | 87.889
4.5 | 0.61 | 0.00647 | -0.004 | 94.303
5 | 0.669 | 0.0088 | -0.004 | 75.947
5.5 | 0.722 | 0.00926 | -0.004 | 77.965
6 | 0.767 | 0.00974 | -0.005 | 78.734
6.5 | 0.798 | 0.01036 | -0.005 | 77.02
7 | 0.806 | 0.01106 | -0.006 | 72.833
7.5 | 0.745 | 0.01305 | -0.006 | 57.061
8 | 0.527 | 0.01397 | -0.006 | 37.69
8.5 | 0.558 | 0.01522 | -0.007 | 36.637
9 | 0.588 | 0.01657 | -0.007 | 35.52
9.5 | 0.618 | 0.0184 | -0.007 | 33.606
10 | 0.644 | 0.02208 | -0.007 | 29.162
10.5 | 0.592 | 0.06455 | -0.005 | 9.165
11 | 0.71 | 0.02168 | -0.008 | 32.744
11.5 | 0.738 | 0.02425 | -0.009 | 30.433
12 | 0.763 | 0.02812 | -0.009 | 27.133
12.5 | 0.782 | 0.03506 | -0.009 | 22.308
13 | 0.73 | 0.08419 | -0.007 | 8.676
13.5 | 0.751 | 0.09729 | -0.006 | 7.715
14 | 0.777 | 0.09852 | -0.006 | 7.883
14.5 | 0.805 | 0.1046 | -0.007 | 7.695
15 | 0.827 | 0.10728 | -0.007 | 7.708
15.5 | 0.854 | 0.11267 | -0.007 | 7.577
16 | 0.887 | 0.11414 | -0.008 | 7.768
16.5 | 0.929 | 0.10872 | -0.009 | 8.543
17 | 0.956 | 0.11572 | -0.009 | 8.262
17.5 | 0.967 | 0.13476 | -0.008 | 7.178
18 | 1 | 0.13703 | -0.009 | 7.295
18.5 | 1.028 | 0.1419 | -0.009 | 7.248
19 | 1.047 | 0.16812 | -0.009 | 6.226
19.5 | 1.073 | 0.16969 | -0.009 | 6.325
20 | 1.103 | 0.17399 | -0.01 | 6.34

## 112. Re 10M Mach 0.50 (2)
BIGFOIL.COM POLAR EXPORT
fx711520
FX 71-L-150/20 |  |  |  | Cl Max: | 1.0482 | at alpha= | 9 | deg
XFOIL ncrit=9 |  |  |  | L/D Max: | 89.7894 | at alpha= | 6 | deg
Re: | 10000000 |  |  | Cd Min: | 0.1298 | at alpha= | -14.5 | deg
Mach: | 0.5 |  |  | Cl=0 at alpha= | 0 | deg
|  |  |  | @ Cl=0.1, Cd= | 0.0048504
|  |  |  | @ Cl=0.4, Cd= | 0.0068173
|  |  |  | @ Cl=0.6, Cd= | 0.0076333
alpha (deg) | Cl | Cd | Cm | Cl/Cd
-14.5 | -0.7917 | 0.1298 | 0.0011 | -6.0994
-14 | -0.8186 | 0.11465 | -0.009 | -7.14
-13.5 | -0.8438 | 0.10039 | -0.0183 | -8.4052
-13 | -0.8775 | 0.08533 | -0.0285 | -10.2836
-12.5 | -0.9045 | 0.07213 | -0.0374 | -12.5399
-12 | -0.9356 | 0.05994 | -0.0449 | -15.6089
-11.5 | -0.9634 | 0.04959 | -0.0499 | -19.4273
-11 | -0.9907 | 0.04062 | -0.0524 | -24.3895
-10.5 | -1.016 | 0.03316 | -0.0522 | -30.6393
-10 | -1.0388 | 0.02685 | -0.0494 | -38.689
-9.5 | -1.0482 | 0.02207 | -0.0447 | -47.4943
-9 | -1.0453 | 0.01834 | -0.039 | -56.9956
-8.5 | -1.0271 | 0.01566 | -0.0333 | -65.5875
-8 | -1.0257 | 0.01342 | -0.0243 | -76.4307
-7.5 | -0.987 | 0.01189 | -0.0183 | -83.0109
-7 | -0.9345 | 0.0107 | -0.0139 | -87.3364
-6.5 | -0.8745 | 0.00975 | -0.0107 | -89.6923
-6 | -0.81 | 0.00902 | -0.0082 | -89.8004
-5.5 | -0.7432 | 0.00846 | -0.0064 | -87.8487
-5 | -0.6747 | 0.00802 | -0.005 | -84.1272
-4.5 | -0.6055 | 0.00766 | -0.004 | -79.047
-4 | -0.5368 | 0.00732 | -0.0031 | -73.3333
-3.5 | -0.4674 | 0.00704 | -0.0026 | -66.392
-3 | -0.3979 | 0.00681 | -0.0022 | -58.4288
-2.5 | -0.3293 | 0.0065 | -0.0019 | -50.6615
-2 | -0.2617 | 0.00615 | -0.0015 | -42.5528
-1.5 | -0.1957 | 0.00559 | -0.0011 | -35.0089
-1 | -0.1314 | 0.00505 | -0.0006 | -26.0198
-0.5 | -0.0666 | 0.00466 | -0.0002 | -14.2918
0 | 0 | 0.00452 | 0 | 0
0.5 | 0.0665 | 0.00466 | 0.0002 | 14.2704
1 | 0.1316 | 0.00503 | 0.0006 | 26.163
1.5 | 0.1958 | 0.00557 | 0.0011 | 35.1526
2 | 0.2615 | 0.00615 | 0.0016 | 42.5203
2.5 | 0.3292 | 0.00649 | 0.0019 | 50.7242
3 | 0.3978 | 0.00681 | 0.0022 | 58.4141
3.5 | 0.4672 | 0.00704 | 0.0026 | 66.3636
4 | 0.5366 | 0.00732 | 0.0032 | 73.306
4.5 | 0.6054 | 0.00766 | 0.004 | 79.0339
5 | 0.6745 | 0.00802 | 0.005 | 84.1022
5.5 | 0.743 | 0.00847 | 0.0064 | 87.7214
6 | 0.8099 | 0.00902 | 0.0083 | 89.7894
6.5 | 0.8743 | 0.00975 | 0.0107 | 89.6718
7 | 0.9344 | 0.0107 | 0.014 | 87.3271
7.5 | 0.9872 | 0.01188 | 0.0183 | 83.0976
8 | 1.027 | 0.01337 | 0.0242 | 76.8138
8.5 | 1.028 | 0.01563 | 0.0333 | 65.771
9 | 1.0482 | 0.01821 | 0.0389 | 57.5618
9.5 | 1.0473 | 0.02212 | 0.0447 | 47.3463
10 | 1.0371 | 0.02698 | 0.0494 | 38.4396
10.5 | 1.0189 | 0.03298 | 0.0521 | 30.8945
11 | 0.9903 | 0.04071 | 0.0523 | 24.3257
11.5 | 0.9665 | 0.04934 | 0.05 | 19.5886
12 | 0.9353 | 0.06005 | 0.0447 | 15.5754
12.5 | 0.9056 | 0.07212 | 0.0373 | 12.5568
13 | 0.8761 | 0.08561 | 0.0282 | 10.2336
13.5 | 0.8471 | 0.09998 | 0.0186 | 8.4727
14 | 0.818 | 0.11484 | 0.0089 | 7.123

## 113. Re 12M Mach 0.00 (1)
BIGFOIL.COM POLAR EXPORT
fx711520
FX 71-L-150/20 |  |  |  | Cl Max: | 1.15 | at alpha= | 14 | deg
JavaFoil+Calcfoil stall+Eppler ext transition |  |  |  | L/D Max: | 127.93 | at alpha= | 8 | deg
Re: | 12000000 |  |  | Cd Min: | 0.0046 | at alpha= | -1.5 | deg
Mach: | 0 |  |  | Cl=0 at alpha= | 0 | deg
|  |  |  | @ Cl=0.1, Cd= | 0.004733
|  |  |  | @ Cl=0.4, Cd= | 0.0059409
|  |  |  | @ Cl=0.6, Cd= | 0.0063525
alpha (deg) | Cl | Cd | Cm | Cl/Cd
-19.5 | -1.016 | 0.04626 | 0.012 | -21.953
-19 | -1.036 | 0.04329 | 0.011 | -23.925
-18.5 | -1.056 | 0.03982 | 0.011 | -26.515
-18 | -1.075 | 0.0364 | 0.011 | -29.538
-17.5 | -1.092 | 0.0338 | 0.011 | -32.305
-17 | -1.108 | 0.03102 | 0.011 | -35.721
-16.5 | -1.122 | 0.02853 | 0.01 | -39.328
-16 | -1.132 | 0.02682 | 0.01 | -42.208
-15.5 | -1.141 | 0.02467 | 0.01 | -46.238
-15 | -1.146 | 0.02322 | 0.01 | -49.343
-14.5 | -1.15 | 0.02128 | 0.009 | -54.047
-14 | -1.15 | 0.01988 | 0.009 | -57.849
-13.5 | -1.146 | 0.01858 | 0.009 | -61.688
-13 | -1.139 | 0.01749 | 0.009 | -65.134
-12.5 | -1.128 | 0.01647 | 0.008 | -68.488
-12 | -1.114 | 0.01546 | 0.008 | -72.057
-11.5 | -1.097 | 0.01451 | 0.008 | -75.591
-11 | -1.1 | 0.01205 | 0.008 | -91.233
-10.5 | -1.077 | 0.01137 | 0.007 | -94.709
-10 | -1.049 | 0.0108 | 0.007 | -97.139
-9.5 | -1.018 | 0.01032 | 0.007 | -98.671
-9 | -0.981 | 0.00987 | 0.006 | -99.452
-8.5 | -0.941 | 0.00946 | 0.006 | -99.507
-8 | -0.899 | 0.00702 | 0.006 | -127.93
-7.5 | -0.853 | 0.00679 | 0.005 | -125.667
-7 | -0.805 | 0.00655 | 0.005 | -122.994
-6.5 | -0.755 | 0.00695 | 0.005 | -108.679
-6 | -0.703 | 0.00669 | 0.004 | -105.04
-5.5 | -0.649 | 0.00651 | 0.004 | -99.704
-5 | -0.593 | 0.00633 | 0.004 | -93.688
-4.5 | -0.537 | 0.00616 | 0.003 | -87.193
-4 | -0.479 | 0.00613 | 0.003 | -78.17
-3.5 | -0.421 | 0.00598 | 0.002 | -70.42
-3 | -0.362 | 0.00587 | 0.002 | -61.672
-2.5 | -0.302 | 0.00571 | 0.002 | -52.934
-2 | -0.242 | 0.00558 | 0.001 | -43.342
-1.5 | -0.182 | 0.0046 | 0.001 | -39.486
-1 | -0.121 | 0.00474 | 0.001 | -25.591
-0.5 | -0.061 | 0.00472 | 0 | -12.827
0 | 0 | 0.00469 | 0 | 0
0.5 | 0.061 | 0.00472 | 0 | 12.827
1 | 0.121 | 0.00474 | -0.001 | 25.591
1.5 | 0.182 | 0.0046 | -0.001 | 39.486
2 | 0.242 | 0.00558 | -0.001 | 43.342
2.5 | 0.302 | 0.00571 | -0.002 | 52.934
3 | 0.362 | 0.00587 | -0.002 | 61.672
3.5 | 0.421 | 0.00598 | -0.002 | 70.42
4 | 0.479 | 0.00613 | -0.003 | 78.17
4.5 | 0.537 | 0.00616 | -0.003 | 87.193
5 | 0.593 | 0.00633 | -0.004 | 93.688
5.5 | 0.649 | 0.00651 | -0.004 | 99.704
6 | 0.703 | 0.00669 | -0.004 | 105.04
6.5 | 0.755 | 0.00695 | -0.005 | 108.679
7 | 0.805 | 0.00655 | -0.005 | 122.994
7.5 | 0.853 | 0.00679 | -0.005 | 125.667
8 | 0.899 | 0.00702 | -0.006 | 127.93
8.5 | 0.941 | 0.00946 | -0.006 | 99.507
9 | 0.981 | 0.00987 | -0.006 | 99.452
9.5 | 1.018 | 0.01032 | -0.007 | 98.671
10 | 1.049 | 0.0108 | -0.007 | 97.139
10.5 | 1.077 | 0.01137 | -0.007 | 94.709
11 | 1.1 | 0.01205 | -0.008 | 91.233
11.5 | 1.097 | 0.01451 | -0.008 | 75.591
12 | 1.114 | 0.01546 | -0.008 | 72.057
12.5 | 1.128 | 0.01647 | -0.008 | 68.488
13 | 1.139 | 0.01749 | -0.009 | 65.134
13.5 | 1.146 | 0.01858 | -0.009 | 61.688
14 | 1.15 | 0.01988 | -0.009 | 57.849
14.5 | 1.15 | 0.02128 | -0.009 | 54.047
15 | 1.146 | 0.02322 | -0.01 | 49.343
15.5 | 1.141 | 0.02467 | -0.01 | 46.238
16 | 1.132 | 0.02682 | -0.01 | 42.208
16.5 | 1.122 | 0.02853 | -0.01 | 39.328
17 | 1.108 | 0.03102 | -0.011 | 35.721
17.5 | 1.092 | 0.0338 | -0.011 | 32.305
18 | 1.075 | 0.0364 | -0.011 | 29.538
18.5 | 1.056 | 0.03982 | -0.011 | 26.515
19 | 1.036 | 0.04329 | -0.011 | 23.925

## 114. Re 12M Mach 0.00 (2)
BIGFOIL.COM POLAR EXPORT
fx711520
FX 71-L-150/20 |  |  |  | Cl Max: | 1.6505 | at alpha= | 19 | deg
XFOIL ncrit=9 |  |  |  | L/D Max: | 110.337 | at alpha= | 10 | deg
Re: | 12000000 |  |  | Cd Min: | 0.05299 | at alpha= | -20 | deg
Mach: | 0 |  |  | Cl=0 at alpha= | -0.00089606 | deg
|  |  |  | @ Cl=0.1, Cd= | 0.0048522
|  |  |  | @ Cl=0.4, Cd= | 0.006383
|  |  |  | @ Cl=0.6, Cd= | 0.0070953
alpha (deg) | Cl | Cd | Cm | Cl/Cd
-20 | -1.6628 | 0.05299 | -0.0187 | -31.3795
-19.5 | -1.6503 | 0.04594 | -0.0246 | -35.9229
-19 | -1.6412 | 0.04137 | -0.0255 | -39.6713
-18.5 | -1.5785 | 0.03631 | -0.0375 | -43.4729
-18 | -1.5761 | 0.03238 | -0.0364 | -48.6751
-17.5 | -1.5648 | 0.02935 | -0.0352 | -53.3152
-17 | -1.5585 | 0.02616 | -0.0332 | -59.5757
-16.5 | -1.5412 | 0.02388 | -0.0314 | -64.5394
-16 | -1.5239 | 0.02173 | -0.0292 | -70.1289
-15.5 | -1.509 | 0.01957 | -0.0265 | -77.1078
-15 | -1.4891 | 0.01785 | -0.0238 | -83.423
-14.5 | -1.4746 | 0.01621 | -0.02 | -90.9685
-14 | -1.466 | 0.01505 | -0.0134 | -97.4086
-13.5 | -1.4375 | 0.01423 | -0.0095 | -101.019
-13 | -1.3979 | 0.01353 | -0.0074 | -103.3186
-12.5 | -1.3553 | 0.01284 | -0.0057 | -105.553
-12 | -1.3105 | 0.01219 | -0.0043 | -107.5062
-11.5 | -1.2635 | 0.0116 | -0.0032 | -108.9224
-11 | -1.2147 | 0.01106 | -0.0023 | -109.8282
-10.5 | -1.1645 | 0.01058 | -0.0016 | -110.0662
-10 | -1.1133 | 0.0101 | -0.001 | -110.2277
-9.5 | -1.0611 | 0.00968 | -0.0005 | -109.6178
-9 | -1.0082 | 0.00927 | -0.0001 | -108.7594
-8.5 | -0.9545 | 0.00888 | 0.0002 | -107.4887
-8 | -0.9001 | 0.00853 | 0.0004 | -105.5217
-7.5 | -0.8452 | 0.00821 | 0.0005 | -102.9476
-7 | -0.7899 | 0.00792 | 0.0006 | -99.7348
-6.5 | -0.734 | 0.00765 | 0.0006 | -95.9477
-6 | -0.6776 | 0.0074 | 0.0005 | -91.5676
-5.5 | -0.6211 | 0.00717 | 0.0005 | -86.6248
-5 | -0.5645 | 0.00695 | 0.0004 | -81.223
-4.5 | -0.5074 | 0.00672 | 0.0003 | -75.506
-3.5 | -0.3928 | 0.00636 | 0 | -61.761
-3 | -0.336 | 0.00612 | -0.0001 | -54.902
-2.5 | -0.2788 | 0.00587 | -0.0002 | -47.4957
-2 | -0.2222 | 0.00558 | -0.0002 | -39.8208
-1.5 | -0.1666 | 0.00522 | -0.0002 | -31.9157
-1 | -0.1108 | 0.00492 | -0.0001 | -22.5203
-0.5 | -0.0557 | 0.00471 | 0 | -11.8259
0 | 0.0001 | 0.00454 | 0 | 0.022026
0.5 | 0.0557 | 0.0047 | 0 | 11.8511
1 | 0.111 | 0.00489 | 0.0001 | 22.6994
1.5 | 0.1665 | 0.00523 | 0.0002 | 31.8356
2 | 0.222 | 0.00559 | 0.0003 | 39.7138
2.5 | 0.2787 | 0.00587 | 0.0002 | 47.4787
3 | 0.3358 | 0.00613 | 0.0001 | 54.7798
3.5 | 0.3927 | 0.00636 | 0 | 61.7453
4.5 | 0.5072 | 0.00672 | -0.0003 | 75.4762
5 | 0.5643 | 0.00695 | -0.0004 | 81.1942
5.5 | 0.6208 | 0.00718 | -0.0004 | 86.4624
6 | 0.6774 | 0.0074 | -0.0005 | 91.5405
6.5 | 0.7338 | 0.00766 | -0.0006 | 95.7963
7 | 0.7897 | 0.00792 | -0.0006 | 99.7096
7.5 | 0.8451 | 0.00821 | -0.0005 | 102.9354
8 | 0.9 | 0.00853 | -0.0003 | 105.51
8.5 | 0.9544 | 0.00888 | -0.0002 | 107.4775
9 | 1.0083 | 0.00926 | 0.0001 | 108.8877
9.5 | 1.061 | 0.00967 | 0.0005 | 109.7208
10 | 1.1133 | 0.01009 | 0.001 | 110.337
10.5 | 1.1646 | 0.01056 | 0.0016 | 110.2841
11 | 1.2146 | 0.01105 | 0.0023 | 109.9186
11.5 | 1.2633 | 0.0116 | 0.0032 | 108.9052
12 | 1.3106 | 0.01218 | 0.0043 | 107.6026
12.5 | 1.3558 | 0.0128 | 0.0057 | 105.9219
13 | 1.3984 | 0.0135 | 0.0074 | 103.5852
13.5 | 1.4371 | 0.01425 | 0.0096 | 100.8491
14 | 1.4684 | 0.01499 | 0.013 | 97.9586
14.5 | 1.4819 | 0.01596 | 0.0191 | 92.8509
15 | 1.4921 | 0.0177 | 0.0235 | 84.2994
15.5 | 1.5129 | 0.01935 | 0.0262 | 78.186
16 | 1.5281 | 0.02147 | 0.0289 | 71.1737
16.5 | 1.5383 | 0.02408 | 0.0316 | 63.8829
17 | 1.5603 | 0.02605 | 0.0332 | 59.8964
17.5 | 1.5688 | 0.02906 | 0.0351 | 53.9849
18 | 1.5736 | 0.03259 | 0.0365 | 48.2847
19 | 1.6505 | 0.041 | 0.0246 | 40.2561

## 115. Re 12M Mach 0.10 (1)
BIGFOIL.COM POLAR EXPORT
fx711520
FX 71-L-150/20 |  |  |  | Cl Max: | 1.131 | at alpha= | 14 | deg
JavaFoil+Calcfoil stall+Eppler ext transition |  |  |  | L/D Max: | 127.504 | at alpha= | 8 | deg
Re: | 12000000 |  |  | Cd Min: | 0.00462 | at alpha= | -1.5 | deg
Mach: | 0.1 |  |  | Cl=0 at alpha= | 0 | deg
|  |  |  | @ Cl=0.1, Cd= | 0.0047256
|  |  |  | @ Cl=0.4, Cd= | 0.0059315
|  |  |  | @ Cl=0.6, Cd= | 0.0063736
alpha (deg) | Cl | Cd | Cm | Cl/Cd
-19 | -0.979 | 0.04518 | 0.011 | -21.666
-18.5 | -1.003 | 0.04126 | 0.011 | -24.316
-18 | -1.026 | 0.03787 | 0.011 | -27.092
-17.5 | -1.047 | 0.03483 | 0.011 | -30.07
-17 | -1.066 | 0.03229 | 0.011 | -33.028
-16.5 | -1.084 | 0.02974 | 0.01 | -36.451
-16 | -1.099 | 0.02744 | 0.01 | -40.055
-15.5 | -1.111 | 0.02549 | 0.01 | -43.596
-15 | -1.12 | 0.02381 | 0.01 | -47.034
-14.5 | -1.127 | 0.02191 | 0.009 | -51.446
-14 | -1.131 | 0.02028 | 0.009 | -55.763
-13.5 | -1.13 | 0.01899 | 0.009 | -59.524
-13 | -1.126 | 0.01779 | 0.009 | -63.284
-12.5 | -1.118 | 0.01676 | 0.008 | -66.675
-12 | -1.106 | 0.01573 | 0.008 | -70.3
-11.5 | -1.09 | 0.01476 | 0.008 | -73.856
-11 | -1.094 | 0.01228 | 0.008 | -89.049
-10.5 | -1.073 | 0.01153 | 0.007 | -93.092
-10 | -1.048 | 0.01094 | 0.007 | -95.792
-9.5 | -1.017 | 0.01043 | 0.007 | -97.53
-9 | -0.982 | 0.00997 | 0.006 | -98.496
-8.5 | -0.943 | 0.00955 | 0.006 | -98.778
-8 | -0.901 | 0.00706 | 0.006 | -127.504
-7.5 | -0.856 | 0.00682 | 0.005 | -125.375
-7 | -0.808 | 0.00659 | 0.005 | -122.599
-6.5 | -0.758 | 0.00691 | 0.005 | -109.632
-6 | -0.706 | 0.00673 | 0.004 | -104.8
-5.5 | -0.652 | 0.00655 | 0.004 | -99.543
-5 | -0.596 | 0.00636 | 0.004 | -93.803
-4.5 | -0.539 | 0.00621 | 0.003 | -86.87
-4 | -0.482 | 0.00615 | 0.003 | -78.354
-3.5 | -0.423 | 0.00599 | 0.002 | -70.593
-3 | -0.364 | 0.00584 | 0.002 | -62.223
-2.5 | -0.304 | 0.00574 | 0.002 | -52.941
-2 | -0.243 | 0.00561 | 0.001 | -43.351
-1.5 | -0.183 | 0.00462 | 0.001 | -39.503
-1 | -0.122 | 0.00474 | 0.001 | -25.708
-0.5 | -0.061 | 0.0047 | 0 | -12.959
0 | 0 | 0.00471 | 0 | 0
0.5 | 0.061 | 0.0047 | 0 | 12.959
1 | 0.122 | 0.00474 | -0.001 | 25.708
1.5 | 0.183 | 0.00462 | -0.001 | 39.503
2 | 0.243 | 0.00561 | -0.001 | 43.351
2.5 | 0.304 | 0.00574 | -0.002 | 52.941
3 | 0.364 | 0.00584 | -0.002 | 62.223
3.5 | 0.423 | 0.00599 | -0.002 | 70.593
4 | 0.482 | 0.00615 | -0.003 | 78.354
4.5 | 0.539 | 0.00621 | -0.003 | 86.87
5 | 0.596 | 0.00636 | -0.004 | 93.803
5.5 | 0.652 | 0.00655 | -0.004 | 99.543
6 | 0.706 | 0.00673 | -0.004 | 104.8
6.5 | 0.758 | 0.00691 | -0.005 | 109.632
7 | 0.808 | 0.00659 | -0.005 | 122.599
7.5 | 0.856 | 0.00682 | -0.005 | 125.375
8 | 0.901 | 0.00706 | -0.006 | 127.504
8.5 | 0.943 | 0.00955 | -0.006 | 98.778
9 | 0.982 | 0.00997 | -0.006 | 98.496
9.5 | 1.017 | 0.01043 | -0.007 | 97.53
10 | 1.048 | 0.01094 | -0.007 | 95.792
10.5 | 1.073 | 0.01153 | -0.007 | 93.092
11 | 1.094 | 0.01228 | -0.008 | 89.049
11.5 | 1.09 | 0.01476 | -0.008 | 73.856
12 | 1.106 | 0.01573 | -0.008 | 70.3
12.5 | 1.118 | 0.01676 | -0.008 | 66.675
13 | 1.126 | 0.01779 | -0.009 | 63.284
13.5 | 1.13 | 0.01899 | -0.009 | 59.524
14 | 1.131 | 0.02028 | -0.009 | 55.763
14.5 | 1.127 | 0.02191 | -0.009 | 51.446
15 | 1.12 | 0.02381 | -0.01 | 47.034
15.5 | 1.111 | 0.02549 | -0.01 | 43.596
16 | 1.099 | 0.02744 | -0.01 | 40.055
16.5 | 1.084 | 0.02974 | -0.01 | 36.451
17 | 1.066 | 0.03229 | -0.011 | 33.028
17.5 | 1.047 | 0.03483 | -0.011 | 30.07
18 | 1.026 | 0.03787 | -0.011 | 27.092
18.5 | 1.003 | 0.04126 | -0.011 | 24.316
19 | 0.979 | 0.04518 | -0.011 | 21.666

## 116. Re 12M Mach 0.10 (2)
BIGFOIL.COM POLAR EXPORT
fx711520
FX 71-L-150/20 |  |  |  | Cl Max: | 1.6166 | at alpha= | 20 | deg
XFOIL ncrit=9 |  |  |  | L/D Max: | 109.775 | at alpha= | 10 | deg
Re: | 12000000 |  |  | Cd Min: | 0.06057 | at alpha= | 20 | deg
Mach: | 0.1 |  |  | Cl=0 at alpha= | -0.00089127 | deg
|  |  |  | @ Cl=0.1, Cd= | 0.0048604
|  |  |  | @ Cl=0.4, Cd= | 0.0063953
|  |  |  | @ Cl=0.6, Cd= | 0.0070999
alpha (deg) | Cl | Cd | Cm | Cl/Cd
-20 | -1.6144 | 0.06056 | -0.0197 | -26.6579
-19.5 | -1.6143 | 0.0519 | -0.0259 | -31.104
-18.5 | -1.5572 | 0.04012 | -0.0394 | -38.8136
-18 | -1.5582 | 0.03543 | -0.0389 | -43.9797
-17.5 | -1.5487 | 0.03202 | -0.0379 | -48.3666
-17 | -1.5458 | 0.02835 | -0.0362 | -54.5256
-16.5 | -1.5305 | 0.02577 | -0.0344 | -59.3908
-16 | -1.5149 | 0.02334 | -0.0323 | -64.9057
-15.5 | -1.5019 | 0.0209 | -0.0296 | -71.8612
-15 | -1.4824 | 0.01901 | -0.0269 | -77.98
-14.5 | -1.463 | 0.01726 | -0.024 | -84.7625
-14 | -1.4565 | 0.01558 | -0.0185 | -93.4852
-13.5 | -1.4408 | 0.01465 | -0.0122 | -98.3481
-13 | -1.4035 | 0.01388 | -0.0096 | -101.1167
-12.5 | -1.3622 | 0.01314 | -0.0075 | -103.6682
-12 | -1.3181 | 0.01244 | -0.0058 | -105.9566
-11.5 | -1.2713 | 0.0118 | -0.0045 | -107.7373
-11 | -1.2225 | 0.01123 | -0.0034 | -108.8602
-10.5 | -1.1722 | 0.01072 | -0.0025 | -109.347
-10 | -1.1208 | 0.01022 | -0.0018 | -109.6673
-9.5 | -1.0683 | 0.00978 | -0.0012 | -109.2331
-9 | -1.0151 | 0.00936 | -0.0007 | -108.4509
-8.5 | -0.961 | 0.00896 | -0.0003 | -107.2545
-8 | -0.9062 | 0.00859 | 0 | -105.4948
-7.5 | -0.8509 | 0.00826 | 0.0002 | -103.0145
-7 | -0.7952 | 0.00797 | 0.0003 | -99.7742
-6.5 | -0.7388 | 0.00769 | 0.0004 | -96.0728
-6 | -0.682 | 0.00742 | 0.0004 | -91.9137
-5.5 | -0.6251 | 0.00719 | 0.0003 | -86.9402
-5 | -0.568 | 0.00697 | 0.0003 | -81.4921
-4.5 | -0.5106 | 0.00674 | 0.0002 | -75.7567
-4 | -0.4531 | 0.00656 | 0.0001 | -69.0701
-3.5 | -0.3952 | 0.00638 | -0.0001 | -61.9436
-3 | -0.338 | 0.00613 | -0.0001 | -55.1387
-2.5 | -0.2804 | 0.00589 | -0.0002 | -47.6061
-2 | -0.2235 | 0.00559 | -0.0003 | -39.9821
-1.5 | -0.1675 | 0.00524 | -0.0002 | -31.9656
-1 | -0.1114 | 0.00493 | -0.0001 | -22.5963
-0.5 | -0.056 | 0.00471 | 0 | -11.8896
0 | 0.0001 | 0.00455 | 0 | 0.021978
0.5 | 0.056 | 0.00471 | 0 | 11.8896
1 | 0.1116 | 0.0049 | 0.0001 | 22.7755
1.5 | 0.1674 | 0.00524 | 0.0002 | 31.9466
2 | 0.2233 | 0.0056 | 0.0003 | 39.875
2.5 | 0.2803 | 0.00589 | 0.0002 | 47.5891
3 | 0.3378 | 0.00614 | 0.0001 | 55.0163
3.5 | 0.3951 | 0.00638 | 0.0001 | 61.9279
4 | 0.4529 | 0.00656 | -0.0001 | 69.0396
4.5 | 0.5104 | 0.00674 | -0.0002 | 75.727
5 | 0.5678 | 0.00697 | -0.0002 | 81.4634
5.5 | 0.6248 | 0.0072 | -0.0003 | 86.7778
6 | 0.6818 | 0.00743 | -0.0003 | 91.7631
6.5 | 0.7386 | 0.00769 | -0.0003 | 96.0468
7 | 0.795 | 0.00797 | -0.0003 | 99.7491
7.5 | 0.8508 | 0.00826 | -0.0002 | 103.0024
8 | 0.9061 | 0.00859 | 0.0001 | 105.4831
8.5 | 0.9609 | 0.00895 | 0.0003 | 107.3631
9 | 1.0151 | 0.00934 | 0.0007 | 108.6831
9.5 | 1.0682 | 0.00978 | 0.0012 | 109.2229
10 | 1.1208 | 0.01021 | 0.0018 | 109.7747
10.5 | 1.1724 | 0.0107 | 0.0025 | 109.5701
11 | 1.2225 | 0.01123 | 0.0034 | 108.8602
11.5 | 1.2712 | 0.01181 | 0.0045 | 107.6376
12 | 1.3182 | 0.01243 | 0.0058 | 106.0499
12.5 | 1.3627 | 0.0131 | 0.0075 | 104.0229
13 | 1.4041 | 0.01385 | 0.0095 | 101.3791
13.5 | 1.4403 | 0.01467 | 0.0123 | 98.18
14 | 1.4594 | 0.0155 | 0.018 | 94.1548
14.5 | 1.4709 | 0.01688 | 0.0233 | 87.1386
15 | 1.4855 | 0.01885 | 0.0267 | 78.8064
15.5 | 1.5063 | 0.02065 | 0.0293 | 72.9443
16 | 1.5201 | 0.02301 | 0.032 | 66.0626
16.5 | 1.5274 | 0.02599 | 0.0346 | 58.7688
17 | 1.5482 | 0.02819 | 0.0361 | 54.9202
17.5 | 1.5523 | 0.03175 | 0.0378 | 48.8913
18 | 1.555 | 0.03573 | 0.0389 | 43.5209
18.5 | 1.5585 | 0.04004 | 0.0394 | 38.9236
19.5 | 1.6151 | 0.05204 | 0.0255 | 31.0357
20 | 1.6166 | 0.06057 | 0.0193 | 26.6898

## 117. Re 12M Mach 0.25 (1)
BIGFOIL.COM POLAR EXPORT
fx711520
FX 71-L-150/20 |  |  |  | Cl Max: | 1.036 | at alpha= | 11.5 | deg
JavaFoil+Calcfoil stall+Eppler ext transition |  |  |  | L/D Max: | 122.945 | at alpha= | 7.5 | deg
Re: | 12000000 |  |  | Cd Min: | 0.00472 | at alpha= | 0 | deg
Mach: | 0.25 |  |  | Cl=0 at alpha= | 0 | deg
|  |  |  | @ Cl=0.1, Cd= | 0.004744
|  |  |  | @ Cl=0.4, Cd= | 0.0059808
|  |  |  | @ Cl=0.6, Cd= | 0.006444
alpha (deg) | Cl | Cd | Cm | Cl/Cd
-16.5 | -0.758 | 0.03606 | 0.01 | -21.018
-16 | -0.809 | 0.03249 | 0.01 | -24.907
-15.5 | -0.855 | 0.02997 | 0.01 | -28.54
-15 | -0.898 | 0.02732 | 0.01 | -32.866
-14.5 | -0.935 | 0.02521 | 0.01 | -37.068
-14 | -0.966 | 0.02317 | 0.009 | -41.706
-13.5 | -0.993 | 0.02126 | 0.009 | -46.713
-13 | -1.014 | 0.01966 | 0.009 | -51.56
-12.5 | -1.027 | 0.01832 | 0.008 | -56.091
-12 | -1.035 | 0.01706 | 0.008 | -60.675
-11.5 | -1.036 | 0.01606 | 0.008 | -64.5
-11 | -1.031 | 0.01507 | 0.008 | -68.419
-10.5 | -1.02 | 0.01417 | 0.007 | -71.981
-10 | -1.027 | 0.01183 | 0.007 | -86.763
-9.5 | -1.007 | 0.01114 | 0.007 | -90.433
-9 | -0.98 | 0.01056 | 0.006 | -92.824
-8.5 | -0.948 | 0.01002 | 0.006 | -94.583
-8 | -0.91 | 0.00957 | 0.006 | -95.042
-7.5 | -0.867 | 0.00706 | 0.005 | -122.945
-7 | -0.822 | 0.00678 | 0.005 | -121.214
-6.5 | -0.773 | 0.00659 | 0.005 | -117.195
-6 | -0.721 | 0.00641 | 0.004 | -112.456
-5.5 | -0.667 | 0.00666 | 0.004 | -100.081
-5 | -0.611 | 0.00648 | 0.004 | -94.342
-4.5 | -0.553 | 0.00629 | 0.003 | -87.952
-4 | -0.494 | 0.00623 | 0.003 | -79.278
-3.5 | -0.434 | 0.00607 | 0.003 | -71.571
-3 | -0.373 | 0.00591 | 0.002 | -63.186
-2.5 | -0.312 | 0.00576 | 0.002 | -54.168
-2 | -0.25 | 0.00565 | 0.001 | -44.218
-1.5 | -0.188 | 0.00483 | 0.001 | -38.874
-1 | -0.125 | 0.00474 | 0.001 | -26.395
-0.5 | -0.063 | 0.00475 | 0 | -13.17
0 | 0 | 0.00472 | 0 | 0
0.5 | 0.063 | 0.00475 | 0 | 13.17
1 | 0.125 | 0.00474 | -0.001 | 26.395
1.5 | 0.188 | 0.00483 | -0.001 | 38.874
2 | 0.25 | 0.00565 | -0.001 | 44.218
2.5 | 0.312 | 0.00576 | -0.002 | 54.168
3 | 0.373 | 0.00591 | -0.002 | 63.186
3.5 | 0.434 | 0.00607 | -0.003 | 71.571
4 | 0.494 | 0.00623 | -0.003 | 79.278
4.5 | 0.553 | 0.00629 | -0.003 | 87.952
5 | 0.611 | 0.00648 | -0.004 | 94.342
5.5 | 0.667 | 0.00666 | -0.004 | 100.081
6 | 0.721 | 0.00641 | -0.004 | 112.456
6.5 | 0.773 | 0.00659 | -0.005 | 117.195
7 | 0.822 | 0.00678 | -0.005 | 121.214
7.5 | 0.867 | 0.00706 | -0.005 | 122.945
8 | 0.91 | 0.00957 | -0.006 | 95.042
8.5 | 0.948 | 0.01002 | -0.006 | 94.583
9 | 0.98 | 0.01055 | -0.006 | 92.961
9.5 | 1.007 | 0.01114 | -0.007 | 90.433
10 | 1.027 | 0.01183 | -0.007 | 86.763
10.5 | 1.02 | 0.01417 | -0.007 | 71.981
11 | 1.031 | 0.0151 | -0.008 | 68.287
11.5 | 1.036 | 0.01606 | -0.008 | 64.5
12 | 1.035 | 0.01706 | -0.008 | 60.675
12.5 | 1.027 | 0.01831 | -0.008 | 56.104
13 | 1.014 | 0.01964 | -0.009 | 51.611
13.5 | 0.993 | 0.02126 | -0.009 | 46.713
14 | 0.966 | 0.02317 | -0.009 | 41.706
14.5 | 0.935 | 0.02507 | -0.01 | 37.292
15 | 0.898 | 0.02713 | -0.01 | 33.108
15.5 | 0.856 | 0.02974 | -0.01 | 28.775
16 | 0.808 | 0.03294 | -0.01 | 24.546
16.5 | 0.758 | 0.03635 | -0.01 | 20.842

## 118. Re 12M Mach 0.25 (2)
BIGFOIL.COM POLAR EXPORT
fx711520
FX 71-L-150/20 |  |  |  | Cl Max: | 1.4503 | at alpha= | 15.5 | deg
XFOIL ncrit=9 |  |  |  | L/D Max: | 106.657 | at alpha= | 9 | deg
Re: | 12000000 |  |  | Cd Min: | 0.11347 | at alpha= | 20 | deg
Mach: | 0.25 |  |  | Cl=0 at alpha= | -0.00086207 | deg
|  |  |  | @ Cl=0.1, Cd= | 0.0048772
|  |  |  | @ Cl=0.4, Cd= | 0.0064345
|  |  |  | @ Cl=0.6, Cd= | 0.00715
alpha (deg) | Cl | Cd | Cm | Cl/Cd
-19.5 | -1.3278 | 0.09553 | -0.0231 | -13.8993
-19 | -1.3563 | 0.08318 | -0.0304 | -16.3056
-18.5 | -1.3785 | 0.07253 | -0.0361 | -19.0059
-18 | -1.4085 | 0.06162 | -0.0413 | -22.8578
-17.5 | -1.4173 | 0.05406 | -0.0438 | -26.2172
-17 | -1.4401 | 0.04568 | -0.0459 | -31.5258
-16.5 | -1.4419 | 0.04008 | -0.0462 | -35.9755
-16 | -1.4384 | 0.03541 | -0.0456 | -40.6213
-15.5 | -1.4407 | 0.03081 | -0.044 | -46.7608
-15 | -1.4288 | 0.02754 | -0.042 | -51.8809
-14.5 | -1.4161 | 0.0245 | -0.0395 | -57.8
-14 | -1.4078 | 0.02147 | -0.0362 | -65.5706
-13.5 | -1.395 | 0.01889 | -0.0325 | -73.8486
-13 | -1.3735 | 0.01703 | -0.029 | -80.6518
-12.5 | -1.3655 | 0.01527 | -0.0229 | -89.4237
-12 | -1.347 | 0.01417 | -0.0163 | -95.06
-11.5 | -1.3071 | 0.01321 | -0.013 | -98.9478
-11 | -1.2615 | 0.01239 | -0.0104 | -101.816
-10.5 | -1.2122 | 0.01167 | -0.0084 | -103.8732
-10 | -1.1607 | 0.011 | -0.0067 | -105.5182
-9.5 | -1.1072 | 0.01043 | -0.0053 | -106.1553
-9 | -1.0525 | 0.00989 | -0.0042 | -106.4206
-8.5 | -0.9966 | 0.00939 | -0.0032 | -106.1342
-8 | -0.9397 | 0.00897 | -0.0025 | -104.7603
-7.5 | -0.8822 | 0.00858 | -0.0018 | -102.8205
-7 | -0.8242 | 0.00822 | -0.0013 | -100.2676
-6.5 | -0.7656 | 0.00788 | -0.001 | -97.1574
-6 | -0.7066 | 0.00759 | -0.0007 | -93.0962
-5.5 | -0.6473 | 0.00733 | -0.0005 | -88.3083
-5 | -0.5878 | 0.0071 | -0.0005 | -82.7887
-4.5 | -0.5283 | 0.00685 | -0.0004 | -77.1241
-4 | -0.4686 | 0.00665 | -0.0004 | -70.4662
-3.5 | -0.4087 | 0.00646 | -0.0004 | -63.2663
-3 | -0.3489 | 0.00624 | -0.0005 | -55.9135
-2.5 | -0.2892 | 0.00602 | -0.0005 | -48.0399
-2 | -0.2306 | 0.00565 | -0.0004 | -40.8142
-1.5 | -0.1725 | 0.00531 | -0.0003 | -32.4859
-1 | -0.115 | 0.00495 | -0.0002 | -23.2323
-0.5 | -0.0579 | 0.00472 | -0.0001 | -12.2669
0 | 0.0001 | 0.00456 | 0 | 0.02193
0.5 | 0.0579 | 0.00473 | 0.0001 | 12.241
1 | 0.1151 | 0.00493 | 0.0002 | 23.3469
1.5 | 0.1725 | 0.00531 | 0.0004 | 32.4859
2 | 0.2305 | 0.00566 | 0.0005 | 40.7244
2.5 | 0.2891 | 0.00602 | 0.0005 | 48.0233
3 | 0.3485 | 0.00628 | 0.0005 | 55.4936
3.5 | 0.4085 | 0.00646 | 0.0004 | 63.2353
4 | 0.4684 | 0.00665 | 0.0004 | 70.4361
4.5 | 0.5281 | 0.00685 | 0.0004 | 77.0949
5 | 0.5876 | 0.0071 | 0.0005 | 82.7606
5.5 | 0.6471 | 0.00734 | 0.0006 | 88.1608
6 | 0.7064 | 0.00759 | 0.0008 | 93.0698
6.5 | 0.7654 | 0.00789 | 0.001 | 97.0089
7 | 0.8241 | 0.00822 | 0.0014 | 100.2555
7.5 | 0.8821 | 0.00857 | 0.0019 | 102.9288
8 | 0.9396 | 0.00896 | 0.0025 | 104.8661
8.5 | 0.9965 | 0.00939 | 0.0032 | 106.1235
9 | 1.0527 | 0.00987 | 0.0042 | 106.6565
9.5 | 1.1072 | 0.01043 | 0.0053 | 106.1553
10 | 1.1609 | 0.01098 | 0.0067 | 105.7286
10.5 | 1.2126 | 0.01164 | 0.0084 | 104.1753
11 | 1.2616 | 0.01238 | 0.0104 | 101.9063
11.5 | 1.3067 | 0.01323 | 0.0131 | 98.768
12 | 1.3476 | 0.01415 | 0.0162 | 95.2367
12.5 | 1.3704 | 0.01514 | 0.0223 | 90.5152
13 | 1.3769 | 0.01687 | 0.0287 | 81.6183
13.5 | 1.3922 | 0.01905 | 0.0327 | 73.0814
14 | 1.4148 | 0.02106 | 0.0358 | 67.1795
14.5 | 1.4301 | 0.02365 | 0.0389 | 60.4693
15 | 1.4352 | 0.02713 | 0.0418 | 52.9008
15.5 | 1.4503 | 0.03013 | 0.0438 | 48.1347
16 | 1.4457 | 0.03486 | 0.0455 | 41.4716
16.5 | 1.4346 | 0.04075 | 0.0461 | 35.2049
17 | 1.447 | 0.04503 | 0.0461 | 32.1341
17.5 | 1.4247 | 0.05326 | 0.0442 | 26.7499
18 | 1.4077 | 0.06174 | 0.0412 | 22.8005
18.5 | 1.3829 | 0.07197 | 0.0364 | 19.215
19 | 1.3619 | 0.08243 | 0.0309 | 16.5219
19.5 | 1.3225 | 0.0964 | 0.0224 | 13.7189
20 | 1.2698 | 0.11347 | 0.0113 | 11.1906

## 119. Re 12M Mach 0.50 (1)
BIGFOIL.COM POLAR EXPORT
fx711520
FX 71-L-150/20 |  |  |  | Cl Max: | 1.102 | at alpha= | 20 | deg
JavaFoil+Calcfoil stall+Eppler ext transition |  |  |  | L/D Max: | 101.898 | at alpha= | 5 | deg
Re: | 12000000 |  |  | Cd Min: | 0.0048 | at alpha= | 0 | deg
Mach: | 0.5 |  |  | Cl=0 at alpha= | 0 | deg
|  |  |  | @ Cl=0.1, Cd= | 0.0049443
|  |  |  | @ Cl=0.4, Cd= | 0.0061629
|  |  |  | @ Cl=0.6, Cd= | 0.0062755
alpha (deg) | Cl | Cd | Cm | Cl/Cd
-20 | -1.102 | 0.18811 | 0.009 | -5.856
-19.5 | -1.073 | 0.18362 | 0.009 | -5.845
-19 | -1.047 | 0.18096 | 0.009 | -5.785
-18.5 | -1.022 | 0.16066 | 0.009 | -6.359
-18 | -0.994 | 0.15534 | 0.008 | -6.398
-17.5 | -0.966 | 0.15028 | 0.008 | -6.429
-17 | -0.948 | 0.12852 | 0.009 | -7.373
-16.5 | -0.94 | 0.09919 | 0.009 | -9.476
-16 | -0.894 | 0.10724 | 0.008 | -8.338
-15.5 | -0.855 | 0.11003 | 0.007 | -7.767
-15 | -0.827 | 0.13948 | 0.007 | -5.93
-14.5 | -0.806 | 0.10197 | 0.007 | -7.904
-14 | -0.779 | 0.09552 | 0.007 | -8.154
-13.5 | -0.752 | 0.09468 | 0.006 | -7.938
-13 | -0.731 | 0.08276 | 0.007 | -8.838
-12.5 | -0.786 | 0.03282 | 0.009 | -23.941
-12 | -0.764 | 0.02714 | 0.009 | -28.162
-11.5 | -0.739 | 0.02342 | 0.009 | -31.553
-11 | -0.711 | 0.02098 | 0.008 | -33.884
-10.5 | -0.593 | 0.06325 | 0.006 | -9.373
-10 | -0.644 | 0.02158 | 0.008 | -29.845
-9.5 | -0.619 | 0.01776 | 0.007 | -34.873
-9 | -0.589 | 0.01613 | 0.007 | -36.526
-8.5 | -0.558 | 0.01475 | 0.007 | -37.856
-8 | -0.527 | 0.01354 | 0.006 | -38.923
-7.5 | -0.746 | 0.01264 | 0.006 | -58.999
-7 | -0.808 | 0.0107 | 0.006 | -75.483
-6.5 | -0.799 | 0.0101 | 0.005 | -79.158
-6 | -0.768 | 0.0095 | 0.005 | -80.842
-5.5 | -0.722 | 0.00898 | 0.004 | -80.427
-5 | -0.669 | 0.00657 | 0.004 | -101.824
-4.5 | -0.61 | 0.00645 | 0.004 | -94.558
-4 | -0.548 | 0.0062 | 0.003 | -88.37
-3.5 | -0.483 | 0.00642 | 0.003 | -75.241
-3 | -0.416 | 0.00621 | 0.002 | -67.064
-2.5 | -0.348 | 0.00601 | 0.002 | -57.959
-2 | -0.279 | 0.00582 | 0.002 | -47.949
-1.5 | -0.21 | 0.00586 | 0.001 | -35.748
-1 | -0.14 | 0.00483 | 0.001 | -28.926
-0.5 | -0.07 | 0.00503 | 0 | -13.898
0 | 0 | 0.0048 | 0 | 0
0.5 | 0.07 | 0.00503 | 0 | 13.898
1 | 0.14 | 0.00483 | -0.001 | 28.926
1.5 | 0.21 | 0.00586 | -0.001 | 35.748
2 | 0.279 | 0.00582 | -0.002 | 47.949
2.5 | 0.348 | 0.00601 | -0.002 | 57.959
3 | 0.416 | 0.00621 | -0.002 | 67.064
3.5 | 0.483 | 0.00641 | -0.003 | 75.331
4 | 0.548 | 0.0062 | -0.003 | 88.37
4.5 | 0.61 | 0.00629 | -0.004 | 96.997
5 | 0.669 | 0.00656 | -0.004 | 101.898
5.5 | 0.722 | 0.00899 | -0.004 | 80.355
6 | 0.768 | 0.00951 | -0.005 | 80.755
6.5 | 0.799 | 0.01007 | -0.005 | 79.402
7 | 0.808 | 0.01067 | -0.006 | 75.742
7.5 | 0.746 | 0.01261 | -0.006 | 59.114
8 | 0.527 | 0.01352 | -0.006 | 38.994
8.5 | 0.558 | 0.01474 | -0.007 | 37.882
9 | 0.589 | 0.01605 | -0.007 | 36.715
9.5 | 0.619 | 0.01775 | -0.007 | 34.896
10 | 0.645 | 0.02122 | -0.008 | 30.39
10.5 | 0.597 | 0.06019 | -0.006 | 9.926
11 | 0.711 | 0.021 | -0.008 | 33.855
11.5 | 0.739 | 0.02338 | -0.009 | 31.616
12 | 0.765 | 0.027 | -0.009 | 28.319
12.5 | 0.785 | 0.03332 | -0.009 | 23.554
13 | 0.738 | 0.07773 | -0.007 | 9.499
13.5 | 0.751 | 0.09524 | -0.006 | 7.889
14 | 0.779 | 0.0958 | -0.007 | 8.127
14.5 | 0.806 | 0.10257 | -0.007 | 7.857
15 | 0.831 | 0.10137 | -0.007 | 8.193
15.5 | 0.855 | 0.11 | -0.007 | 7.772
16 | 0.894 | 0.10717 | -0.008 | 8.346
16.5 | 0.941 | 0.09859 | -0.009 | 9.541
17 | 0.948 | 0.12861 | -0.009 | 7.367
17.5 | 0.966 | 0.14958 | -0.008 | 6.459
18 | 0.994 | 0.15457 | -0.008 | 6.429
18.5 | 1.022 | 0.15957 | -0.009 | 6.406
19 | 1.047 | 0.18021 | -0.009 | 5.809
19.5 | 1.073 | 0.18325 | -0.009 | 5.857
20 | 1.102 | 0.18827 | -0.009 | 5.851

## 120. Re 12M Mach 0.50 (2)
BIGFOIL.COM POLAR EXPORT
fx711520
FX 71-L-150/20 |  |  |  | Cl Max: | 1.0604 | at alpha= | 9.5 | deg
XFOIL ncrit=9 |  |  |  | L/D Max: | 94.0749 | at alpha= | 6.5 | deg
Re: | 12000000 |  |  | Cd Min: | 0.12761 | at alpha= | -14.5 | deg
Mach: | 0.5 |  |  | Cl=0 at alpha= | 0 | deg
|  |  |  | @ Cl=0.1, Cd= | 0.0049652
|  |  |  | @ Cl=0.4, Cd= | 0.0066134
|  |  |  | @ Cl=0.6, Cd= | 0.0073868
alpha (deg) | Cl | Cd | Cm | Cl/Cd
-14.5 | -0.8025 | 0.12761 | -0.0009 | -6.2887
-13.5 | -0.8525 | 0.09868 | -0.0201 | -8.639
-13 | -0.8835 | 0.08405 | -0.03 | -10.5116
-12.5 | -0.912 | 0.07093 | -0.0386 | -12.8577
-12 | -0.9453 | 0.05866 | -0.0461 | -16.1149
-11.5 | -0.9757 | 0.04822 | -0.051 | -20.2343
-11 | -1.0048 | 0.03928 | -0.0533 | -25.5804
-10.5 | -1.0304 | 0.03201 | -0.0527 | -32.1899
-10 | -1.0534 | 0.02586 | -0.0495 | -40.7347
-9.5 | -1.0608 | 0.02125 | -0.0446 | -49.92
-9 | -1.0518 | 0.01787 | -0.039 | -58.8584
-8.5 | -1.0494 | 0.01465 | -0.0324 | -71.6314
-8 | -1.0406 | 0.0128 | -0.023 | -81.2969
-7.5 | -0.9966 | 0.01137 | -0.0174 | -87.6517
-7 | -0.9414 | 0.01023 | -0.0133 | -92.0235
-6.5 | -0.8797 | 0.00935 | -0.0102 | -94.0856
-6 | -0.8142 | 0.00868 | -0.0078 | -93.8018
-5.5 | -0.7464 | 0.00816 | -0.006 | -91.4706
-5 | -0.6773 | 0.00774 | -0.0047 | -87.5065
-4.5 | -0.6079 | 0.00742 | -0.0037 | -81.9272
-4 | -0.5383 | 0.00711 | -0.003 | -75.7103
-3.5 | -0.4688 | 0.00685 | -0.0025 | -68.438
-3 | -0.3991 | 0.00661 | -0.0021 | -60.3782
-2.5 | -0.3297 | 0.00641 | -0.0019 | -51.4353
-2 | -0.2618 | 0.00601 | -0.0015 | -43.5607
-1.5 | -0.1958 | 0.00555 | -0.0011 | -35.2793
-1 | -0.1308 | 0.00512 | -0.0007 | -25.5469
-0.5 | -0.0657 | 0.00487 | -0.0003 | -13.4908
0 | 0 | 0.00462 | 0 | 0
0.5 | 0.0657 | 0.00485 | 0.0003 | 13.5464
1 | 0.1312 | 0.00507 | 0.0006 | 25.8777
1.5 | 0.1957 | 0.00555 | 0.0011 | 35.2613
2 | 0.2615 | 0.00603 | 0.0016 | 43.3665
3 | 0.399 | 0.00661 | 0.0021 | 60.3631
3.5 | 0.4687 | 0.00685 | 0.0025 | 68.4234
4 | 0.5381 | 0.00712 | 0.003 | 75.5758
4.5 | 0.6077 | 0.00742 | 0.0038 | 81.9003
5 | 0.6771 | 0.00774 | 0.0048 | 87.4806
5.5 | 0.7462 | 0.00816 | 0.0061 | 91.4461
6 | 0.814 | 0.00868 | 0.0078 | 93.7788
6.5 | 0.8796 | 0.00935 | 0.0102 | 94.0749
7 | 0.9413 | 0.01023 | 0.0133 | 92.0137
7.5 | 0.997 | 0.01135 | 0.0174 | 87.8414
8 | 1.0415 | 0.01276 | 0.0229 | 81.6223
8.5 | 1.0505 | 0.01461 | 0.0324 | 71.9028
9 | 1.0542 | 0.01776 | 0.0389 | 59.3581
9.5 | 1.0604 | 0.02128 | 0.0447 | 49.8308
10 | 1.051 | 0.02603 | 0.0496 | 40.3765
10.5 | 1.0332 | 0.03186 | 0.0527 | 32.4294
11 | 0.9997 | 0.03973 | 0.0531 | 25.1623
11.5 | 0.9784 | 0.04802 | 0.0511 | 20.3748
12 | 0.9429 | 0.05896 | 0.0459 | 15.9922
12.5 | 0.9104 | 0.07112 | 0.0386 | 12.8009
13 | 0.8836 | 0.08408 | 0.0299 | 10.509
13.5 | 0.8559 | 0.09824 | 0.0204 | 8.7123
14.5 | 0.8084 | 0.12666 | 0.0017 | 6.3824

## 121. Re 14M Mach 0.00 (1)
BIGFOIL.COM POLAR EXPORT
fx711520
FX 71-L-150/20 |  |  |  | Cl Max: | 1.152 | at alpha= | 14 | deg
JavaFoil+Calcfoil stall+Eppler ext transition |  |  |  | L/D Max: | 132.84 | at alpha= | 8.5 | deg
Re: | 14000000 |  |  | Cd Min: | 0.00467 | at alpha= | -1 | deg
Mach: | 0 |  |  | Cl=0 at alpha= | 0 | deg
|  |  |  | @ Cl=0.1, Cd= | 0.0047225
|  |  |  | @ Cl=0.4, Cd= | 0.0058066
|  |  |  | @ Cl=0.6, Cd= | 0.0063075
alpha (deg) | Cl | Cd | Cm | Cl/Cd
-19.5 | -1.017 | 0.0449 | 0.012 | -22.654
-19 | -1.037 | 0.04189 | 0.011 | -24.763
-18.5 | -1.058 | 0.03856 | 0.011 | -27.427
-18 | -1.077 | 0.03527 | 0.011 | -30.531
-17.5 | -1.094 | 0.03276 | 0.011 | -33.389
-17 | -1.11 | 0.02985 | 0.011 | -37.191
-16.5 | -1.124 | 0.02753 | 0.01 | -40.822
-16 | -1.134 | 0.02591 | 0.01 | -43.752
-15.5 | -1.142 | 0.02386 | 0.01 | -47.886
-15 | -1.148 | 0.02233 | 0.01 | -51.408
-14.5 | -1.152 | 0.02048 | 0.009 | -56.264
-14 | -1.152 | 0.01924 | 0.009 | -59.851
-13.5 | -1.148 | 0.01799 | 0.009 | -63.807
-13 | -1.14 | 0.01693 | 0.009 | -67.377
-12.5 | -1.13 | 0.01594 | 0.008 | -70.881
-12 | -1.116 | 0.01503 | 0.008 | -74.246
-11.5 | -1.119 | 0.01248 | 0.008 | -89.67
-11 | -1.102 | 0.01164 | 0.008 | -94.711
-10.5 | -1.079 | 0.01104 | 0.007 | -97.764
-10 | -1.051 | 0.0105 | 0.007 | -100.103
-9.5 | -1.018 | 0.01002 | 0.007 | -101.592
-9 | -0.982 | 0.00961 | 0.006 | -102.112
-8.5 | -0.942 | 0.00709 | 0.006 | -132.84
-8 | -0.899 | 0.00684 | 0.006 | -131.495
-7.5 | -0.853 | 0.00662 | 0.005 | -128.888
-7 | -0.805 | 0.00698 | 0.005 | -115.366
-6.5 | -0.755 | 0.00681 | 0.005 | -110.936
-6 | -0.703 | 0.00654 | 0.004 | -107.5
-5.5 | -0.649 | 0.00636 | 0.004 | -102.051
-5 | -0.593 | 0.0063 | 0.004 | -94.169
-4.5 | -0.537 | 0.00615 | 0.003 | -87.315
-4 | -0.479 | 0.00599 | 0.003 | -79.987
-3.5 | -0.421 | 0.00586 | 0.002 | -71.831
-3 | -0.362 | 0.00571 | 0.002 | -63.297
-2.5 | -0.302 | 0.00558 | 0.002 | -54.183
-2 | -0.242 | 0.00562 | 0.001 | -43.064
-1.5 | -0.182 | 0.00507 | 0.001 | -35.858
-1 | -0.121 | 0.00467 | 0.001 | -25.95
-0.5 | -0.061 | 0.00482 | 0 | -12.583
0 | 0 | 0.00499 | 0 | 0
0.5 | 0.061 | 0.00482 | 0 | 12.583
1 | 0.121 | 0.00467 | -0.001 | 25.95
1.5 | 0.182 | 0.00507 | -0.001 | 35.858
2 | 0.242 | 0.00562 | -0.001 | 43.064
2.5 | 0.302 | 0.00558 | -0.002 | 54.183
3 | 0.362 | 0.00571 | -0.002 | 63.297
3.5 | 0.421 | 0.00586 | -0.002 | 71.831
4 | 0.479 | 0.00599 | -0.003 | 79.987
4.5 | 0.537 | 0.00615 | -0.003 | 87.315
5 | 0.593 | 0.0063 | -0.004 | 94.169
5.5 | 0.649 | 0.00636 | -0.004 | 102.051
6 | 0.703 | 0.00654 | -0.004 | 107.5
6.5 | 0.755 | 0.00681 | -0.005 | 110.936
7 | 0.805 | 0.00698 | -0.005 | 115.366
7.5 | 0.853 | 0.00662 | -0.005 | 128.888
8 | 0.899 | 0.00684 | -0.006 | 131.495
8.5 | 0.942 | 0.00709 | -0.006 | 132.84
9 | 0.982 | 0.00961 | -0.006 | 102.112
9.5 | 1.018 | 0.01002 | -0.007 | 101.592
10 | 1.051 | 0.0105 | -0.007 | 100.103
10.5 | 1.079 | 0.01104 | -0.007 | 97.764
11 | 1.102 | 0.01164 | -0.008 | 94.711
11.5 | 1.119 | 0.01248 | -0.008 | 89.67
12 | 1.116 | 0.01503 | -0.008 | 74.246
12.5 | 1.13 | 0.01594 | -0.008 | 70.881
13 | 1.14 | 0.01693 | -0.009 | 67.377
13.5 | 1.148 | 0.01799 | -0.009 | 63.807
14 | 1.152 | 0.01924 | -0.009 | 59.851
14.5 | 1.152 | 0.02048 | -0.009 | 56.264
15 | 1.148 | 0.02233 | -0.01 | 51.408
15.5 | 1.142 | 0.02386 | -0.01 | 47.886
16 | 1.134 | 0.02591 | -0.01 | 43.752
16.5 | 1.124 | 0.02753 | -0.01 | 40.822
17 | 1.11 | 0.02985 | -0.011 | 37.191
17.5 | 1.094 | 0.03276 | -0.011 | 33.389
18 | 1.077 | 0.03527 | -0.011 | 30.531
18.5 | 1.058 | 0.03856 | -0.011 | 27.427
19 | 1.037 | 0.04189 | -0.011 | 24.763

## 122. Re 14M Mach 0.00 (2)
BIGFOIL.COM POLAR EXPORT
fx711520
FX 71-L-150/20 |  |  |  | Cl Max: | 1.6236 | at alpha= | 20 | deg
XFOIL ncrit=9 |  |  |  | L/D Max: | 113.201 | at alpha= | 10.5 | deg
Re: | 14000000 |  |  | Cd Min: | 0.05427 | at alpha= | -20 | deg
Mach: | 0 |  |  | Cl=0 at alpha= | -0.00089928 | deg
|  |  |  | @ Cl=0.1, Cd= | 0.0049325
|  |  |  | @ Cl=0.4, Cd= | 0.0062493
|  |  |  | @ Cl=0.6, Cd= | 0.0069149
alpha (deg) | Cl | Cd | Cm | Cl/Cd
-20 | -1.6181 | 0.05427 | -0.024 | -29.8157
-19.5 | -1.6246 | 0.04667 | -0.0276 | -34.8104
-19 | -1.5799 | 0.04068 | -0.038 | -38.8373
-18.5 | -1.573 | 0.03672 | -0.0377 | -42.8377
-18 | -1.5786 | 0.03206 | -0.0366 | -49.2389
-17.5 | -1.5678 | 0.02904 | -0.0353 | -53.9876
-17 | -1.5585 | 0.02605 | -0.0335 | -59.8273
-16.5 | -1.5436 | 0.02364 | -0.0315 | -65.2961
-16 | -1.5278 | 0.02142 | -0.0292 | -71.3259
-15.5 | -1.5143 | 0.01921 | -0.0263 | -78.8287
-15 | -1.496 | 0.01743 | -0.0234 | -85.829
-14.5 | -1.4836 | 0.01588 | -0.0191 | -93.4257
-14 | -1.4756 | 0.01481 | -0.012 | -99.6354
-13.5 | -1.4423 | 0.01399 | -0.009 | -103.0951
-13 | -1.4021 | 0.01327 | -0.0069 | -105.6594
-12.5 | -1.3591 | 0.01259 | -0.0053 | -107.9508
-12 | -1.3139 | 0.01194 | -0.0039 | -110.0419
-11.5 | -1.2665 | 0.01135 | -0.0029 | -111.5859
-11 | -1.2175 | 0.01082 | -0.002 | -112.5231
-10.5 | -1.1669 | 0.01034 | -0.0013 | -112.853
-10 | -1.1156 | 0.00987 | -0.0007 | -113.0294
-9.5 | -1.0632 | 0.00946 | -0.0003 | -112.389
-9 | -1.01 | 0.00905 | 0.0001 | -111.6022
-8.5 | -0.9562 | 0.00866 | 0.0004 | -110.4157
-8 | -0.9018 | 0.00832 | 0.0006 | -108.3894
-7.5 | -0.8468 | 0.00801 | 0.0007 | -105.7179
-7 | -0.7913 | 0.00771 | 0.0008 | -102.6329
-6.5 | -0.7352 | 0.00744 | 0.0008 | -98.8172
-6 | -0.6788 | 0.0072 | 0.0007 | -94.2778
-5 | -0.5653 | 0.00678 | 0.0005 | -83.3776
-4.5 | -0.5084 | 0.00659 | 0.0004 | -77.1472
-4 | -0.451 | 0.0064 | 0.0003 | -70.4688
-3.5 | -0.3936 | 0.00624 | 0.0001 | -63.0769
-3 | -0.3365 | 0.00599 | 0 | -56.177
-2.5 | -0.2789 | 0.00584 | -0.0002 | -47.7568
-2 | -0.2225 | 0.00556 | -0.0002 | -40.018
-1.5 | -0.1665 | 0.00528 | -0.0002 | -31.5341
-1 | -0.1107 | 0.00499 | -0.0001 | -22.1844
-0.5 | -0.0555 | 0.00482 | 0 | -11.5145
0 | 0.0001 | 0.00477 | 0 | 0.020964
0.5 | 0.0554 | 0.00482 | 0.0001 | 11.4938
1 | 0.1109 | 0.00496 | 0.0001 | 22.3589
1.5 | 0.1664 | 0.00528 | 0.0002 | 31.5152
2 | 0.2223 | 0.00557 | 0.0002 | 39.9102
2.5 | 0.2788 | 0.00584 | 0.0002 | 47.7397
3 | 0.336 | 0.00603 | 0.0001 | 55.7214
3.5 | 0.3935 | 0.00623 | -0.0001 | 63.1621
4 | 0.4508 | 0.0064 | -0.0002 | 70.4375
4.5 | 0.5082 | 0.00659 | -0.0004 | 77.1168
5 | 0.5651 | 0.00678 | -0.0005 | 83.3481
5.5 | 0.622 | 0.007 | -0.0006 | 88.8571
6 | 0.6787 | 0.00721 | -0.0007 | 94.1331
6.5 | 0.735 | 0.00745 | -0.0007 | 98.6577
7 | 0.7912 | 0.00771 | -0.0007 | 102.62
7.5 | 0.8468 | 0.008 | -0.0007 | 105.85
8 | 0.9017 | 0.00832 | -0.0006 | 108.3774
8.5 | 0.9561 | 0.00866 | -0.0003 | 110.4042
9 | 1.0101 | 0.00903 | -0.0001 | 111.8605
9.5 | 1.0631 | 0.00946 | 0.0003 | 112.3784
10 | 1.1156 | 0.00986 | 0.0007 | 113.144
10.5 | 1.1671 | 0.01031 | 0.0013 | 113.2008
11 | 1.2174 | 0.01082 | 0.002 | 112.5139
11.5 | 1.2663 | 0.01135 | 0.0029 | 111.5683
12 | 1.3139 | 0.01193 | 0.0039 | 110.1341
12.5 | 1.3595 | 0.01256 | 0.0052 | 108.2404
13 | 1.4025 | 0.01324 | 0.0069 | 105.929
13.5 | 1.442 | 0.014 | 0.009 | 103
14 | 1.477 | 0.01478 | 0.0118 | 99.9323
14.5 | 1.4908 | 0.01565 | 0.0181 | 95.2588
15 | 1.4992 | 0.01728 | 0.0231 | 86.7593
15.5 | 1.5182 | 0.01899 | 0.026 | 79.9473
16 | 1.5323 | 0.02115 | 0.0289 | 72.4492
16.5 | 1.5411 | 0.02381 | 0.0316 | 64.7249
17 | 1.5618 | 0.02584 | 0.0333 | 60.4412
17.5 | 1.5667 | 0.02913 | 0.0354 | 53.783
18 | 1.5729 | 0.03253 | 0.0368 | 48.3523
18.5 | 1.576 | 0.03648 | 0.0377 | 43.2018
19 | 1.584 | 0.04032 | 0.038 | 39.2857
20 | 1.6236 | 0.05387 | 0.0238 | 30.1392

## 123. Re 14M Mach 0.10 (1)
BIGFOIL.COM POLAR EXPORT
fx711520
FX 71-L-150/20 |  |  |  | Cl Max: | 1.133 | at alpha= | 14 | deg
JavaFoil+Calcfoil stall+Eppler ext transition |  |  |  | L/D Max: | 132.043 | at alpha= | 8.5 | deg
Re: | 14000000 |  |  | Cd Min: | 0.00467 | at alpha= | -1 | deg
Mach: | 0.1 |  |  | Cl=0 at alpha= | 0 | deg
|  |  |  | @ Cl=0.1, Cd= | 0.0047241
|  |  |  | @ Cl=0.4, Cd= | 0.0058071
|  |  |  | @ Cl=0.6, Cd= | 0.0063429
alpha (deg) | Cl | Cd | Cm | Cl/Cd
-19 | -0.98 | 0.04383 | 0.011 | -22.366
-18.5 | -1.005 | 0.03995 | 0.011 | -25.155
-18 | -1.028 | 0.03669 | 0.011 | -28.014
-17.5 | -1.049 | 0.03375 | 0.011 | -31.081
-17 | -1.068 | 0.03124 | 0.011 | -34.195
-16.5 | -1.086 | 0.02878 | 0.01 | -37.723
-16 | -1.101 | 0.02663 | 0.01 | -41.321
-15.5 | -1.113 | 0.02474 | 0.01 | -44.962
-15 | -1.122 | 0.02297 | 0.01 | -48.853
-14.5 | -1.129 | 0.02109 | 0.009 | -53.551
-14 | -1.133 | 0.01963 | 0.009 | -57.706
-13.5 | -1.132 | 0.01837 | 0.009 | -61.592
-13 | -1.127 | 0.01723 | 0.009 | -65.429
-12.5 | -1.119 | 0.01622 | 0.008 | -69.001
-12 | -1.107 | 0.01528 | 0.008 | -72.474
-11.5 | -1.095 | 0.01404 | 0.008 | -78.019
-11 | -1.097 | 0.01183 | 0.008 | -92.698
-10.5 | -1.076 | 0.01118 | 0.007 | -96.272
-10 | -1.049 | 0.01065 | 0.007 | -98.542
-9.5 | -1.019 | 0.01013 | 0.007 | -100.573
-9 | -0.983 | 0.00971 | 0.006 | -101.209
-8.5 | -0.943 | 0.00714 | 0.006 | -132.043
-8 | -0.901 | 0.00689 | 0.006 | -130.833
-7.5 | -0.856 | 0.00665 | 0.005 | -128.639
-7 | -0.808 | 0.0065 | 0.005 | -124.275
-6.5 | -0.758 | 0.00682 | 0.005 | -111.216
-6 | -0.706 | 0.00658 | 0.004 | -107.278
-5.5 | -0.652 | 0.00638 | 0.004 | -102.142
-5 | -0.596 | 0.00634 | 0.004 | -94.065
-4.5 | -0.539 | 0.00616 | 0.003 | -87.499
-4 | -0.482 | 0.00601 | 0.003 | -80.179
-3.5 | -0.423 | 0.00585 | 0.002 | -72.242
-3 | -0.364 | 0.00574 | 0.002 | -63.307
-2.5 | -0.304 | 0.0056 | 0.002 | -54.191
-2 | -0.243 | 0.00561 | 0.001 | -43.329
-1.5 | -0.183 | 0.00504 | 0.001 | -36.218
-1 | -0.122 | 0.00467 | 0.001 | -26.078
-0.5 | -0.061 | 0.00482 | 0 | -12.646
0 | 0 | 0.00497 | 0 | 0
0.5 | 0.061 | 0.00482 | 0 | 12.646
1 | 0.122 | 0.00467 | -0.001 | 26.078
1.5 | 0.183 | 0.00504 | -0.001 | 36.218
2 | 0.243 | 0.00561 | -0.001 | 43.329
2.5 | 0.304 | 0.0056 | -0.002 | 54.191
3 | 0.364 | 0.00574 | -0.002 | 63.307
3.5 | 0.423 | 0.00585 | -0.002 | 72.242
4 | 0.482 | 0.00601 | -0.003 | 80.179
4.5 | 0.539 | 0.00616 | -0.003 | 87.499
5 | 0.596 | 0.00634 | -0.004 | 94.065
5.5 | 0.652 | 0.00638 | -0.004 | 102.142
6 | 0.706 | 0.00658 | -0.004 | 107.278
6.5 | 0.758 | 0.00682 | -0.005 | 111.216
7 | 0.808 | 0.0065 | -0.005 | 124.275
7.5 | 0.856 | 0.00665 | -0.005 | 128.639
8 | 0.901 | 0.00689 | -0.006 | 130.833
8.5 | 0.943 | 0.00714 | -0.006 | 132.043
9 | 0.983 | 0.00971 | -0.006 | 101.209
9.5 | 1.019 | 0.01013 | -0.007 | 100.573
10 | 1.049 | 0.01065 | -0.007 | 98.542
10.5 | 1.076 | 0.01118 | -0.007 | 96.272
11 | 1.097 | 0.01183 | -0.008 | 92.698
11.5 | 1.095 | 0.01404 | -0.008 | 78.019
12 | 1.107 | 0.01528 | -0.008 | 72.474
12.5 | 1.119 | 0.01622 | -0.008 | 69.001
13 | 1.127 | 0.01723 | -0.009 | 65.429
13.5 | 1.132 | 0.01837 | -0.009 | 61.592
14 | 1.133 | 0.01963 | -0.009 | 57.706
14.5 | 1.129 | 0.02109 | -0.009 | 53.551
15 | 1.122 | 0.02297 | -0.01 | 48.853
15.5 | 1.113 | 0.02474 | -0.01 | 44.962
16 | 1.101 | 0.02663 | -0.01 | 41.321
16.5 | 1.086 | 0.02878 | -0.01 | 37.723
17 | 1.068 | 0.03124 | -0.011 | 34.195
17.5 | 1.049 | 0.03375 | -0.011 | 31.081
18 | 1.028 | 0.03669 | -0.011 | 28.014
18.5 | 1.005 | 0.03995 | -0.011 | 25.155
19 | 0.98 | 0.04383 | -0.011 | 22.366

## 124. Re 14M Mach 0.10 (2)
BIGFOIL.COM POLAR EXPORT
fx711520
FX 71-L-150/20 |  |  |  | Cl Max: | 1.5618 | at alpha= | 20 | deg
XFOIL ncrit=9 |  |  |  | L/D Max: | 112.555 | at alpha= | 10 | deg
Re: | 14000000 |  |  | Cd Min: | 0.06428 | at alpha= | -20 | deg
Mach: | 0.1 |  |  | Cl=0 at alpha= | -0.00089445 | deg
|  |  |  | @ Cl=0.1, Cd= | 0.0049391
|  |  |  | @ Cl=0.4, Cd= | 0.0062621
|  |  |  | @ Cl=0.6, Cd= | 0.00693
alpha (deg) | Cl | Cd | Cm | Cl/Cd
-20 | -1.5509 | 0.06428 | -0.0236 | -24.1273
-19.5 | -1.5823 | 0.05455 | -0.0265 | -29.0064
-19 | -1.5458 | 0.0462 | -0.0391 | -33.4589
-18.5 | -1.5401 | 0.04168 | -0.0394 | -36.9506
-18 | -1.5571 | 0.0354 | -0.0391 | -43.9859
-17.5 | -1.5489 | 0.03191 | -0.0381 | -48.5396
-17 | -1.5411 | 0.02857 | -0.0366 | -53.9412
-16.5 | -1.5294 | 0.02574 | -0.0347 | -59.4172
-16 | -1.5169 | 0.02313 | -0.0324 | -65.5815
-15.5 | -1.5052 | 0.02064 | -0.0296 | -72.9264
-15 | -1.4875 | 0.01866 | -0.0267 | -79.716
-14.5 | -1.47 | 0.01688 | -0.0236 | -87.0853
-14 | -1.4653 | 0.01531 | -0.0173 | -95.7087
-13.5 | -1.4459 | 0.01442 | -0.0116 | -100.2705
-13 | -1.4079 | 0.01363 | -0.0091 | -103.2942
-12.5 | -1.3661 | 0.01289 | -0.0071 | -105.9814
-12 | -1.3216 | 0.01219 | -0.0054 | -108.4167
-11.5 | -1.2745 | 0.01155 | -0.0041 | -110.3463
-11 | -1.2255 | 0.01099 | -0.003 | -111.5105
-10.5 | -1.1748 | 0.01048 | -0.0022 | -112.0992
-10 | -1.1232 | 0.00999 | -0.0015 | -112.4324
-9.5 | -1.0705 | 0.00956 | -0.0009 | -111.977
-9 | -1.017 | 0.00913 | -0.0005 | -111.391
-8.5 | -0.9628 | 0.00873 | -0.0001 | -110.2864
-8 | -0.9079 | 0.00838 | 0.0002 | -108.3413
-7.5 | -0.8525 | 0.00806 | 0.0004 | -105.7692
-7 | -0.7966 | 0.00775 | 0.0005 | -102.7871
-6.5 | -0.7401 | 0.00747 | 0.0005 | -99.0763
-6 | -0.6833 | 0.00723 | 0.0005 | -94.509
-5.5 | -0.6263 | 0.00702 | 0.0005 | -89.2165
-5 | -0.5689 | 0.0068 | 0.0004 | -83.6618
-4.5 | -0.5116 | 0.00661 | 0.0003 | -77.3979
-4 | -0.4538 | 0.00641 | 0.0002 | -70.7956
-3.5 | -0.396 | 0.00625 | 0 | -63.36
-3 | -0.3385 | 0.006 | -0.0001 | -56.4167
-2.5 | -0.2805 | 0.00585 | -0.0002 | -47.9487
-2 | -0.2237 | 0.00557 | -0.0002 | -40.1616
-1.5 | -0.1674 | 0.00528 | -0.0002 | -31.7045
-1 | -0.1113 | 0.005 | -0.0002 | -22.26
-0.5 | -0.0558 | 0.00482 | -0.0001 | -11.5768
0 | 0.0001 | 0.00477 | 0 | 0.020964
0.5 | 0.0557 | 0.00482 | 0.0001 | 11.556
1 | 0.1115 | 0.00497 | 0.0001 | 22.4346
1.5 | 0.1673 | 0.00529 | 0.0002 | 31.6257
2 | 0.2236 | 0.00557 | 0.0003 | 40.1436
2.5 | 0.2804 | 0.00585 | 0.0003 | 47.9316
3 | 0.3379 | 0.00607 | 0.0002 | 55.6672
3.5 | 0.3959 | 0.00625 | 0 | 63.344
4 | 0.4536 | 0.00642 | -0.0001 | 70.6542
4.5 | 0.5114 | 0.00661 | -0.0003 | 77.3676
5 | 0.5687 | 0.00681 | -0.0003 | 83.5095
5.5 | 0.6261 | 0.00703 | -0.0004 | 89.0612
6 | 0.6831 | 0.00723 | -0.0005 | 94.4813
6.5 | 0.7399 | 0.00748 | -0.0005 | 98.9171
7 | 0.7965 | 0.00775 | -0.0005 | 102.7742
7.5 | 0.8525 | 0.00805 | -0.0004 | 105.9006
8 | 0.9078 | 0.00838 | -0.0002 | 108.3294
8.5 | 0.9627 | 0.00873 | 0.0001 | 110.2749
9 | 1.0171 | 0.00911 | 0.0005 | 111.6465
9.5 | 1.0704 | 0.00956 | 0.0009 | 111.9665
10 | 1.1233 | 0.00998 | 0.0015 | 112.5551
10.5 | 1.175 | 0.01045 | 0.0022 | 112.4402
11 | 1.2254 | 0.01099 | 0.0031 | 111.5014
11.5 | 1.2743 | 0.01156 | 0.0041 | 110.2336
12 | 1.3217 | 0.01218 | 0.0054 | 108.514
12.5 | 1.3667 | 0.01285 | 0.007 | 106.358
13 | 1.4085 | 0.0136 | 0.009 | 103.5662
13.5 | 1.4456 | 0.01443 | 0.0117 | 100.1802
14 | 1.4671 | 0.01526 | 0.017 | 96.1402
14.5 | 1.4784 | 0.01651 | 0.0228 | 89.5457
15 | 1.4909 | 0.01848 | 0.0265 | 80.6764
15.5 | 1.51 | 0.02036 | 0.0292 | 74.165
16 | 1.5225 | 0.02279 | 0.0321 | 66.8056
16.5 | 1.5273 | 0.02589 | 0.0348 | 58.9919
17 | 1.5462 | 0.02822 | 0.0364 | 54.7909
17.5 | 1.5428 | 0.03239 | 0.0382 | 47.632
18 | 1.5497 | 0.03605 | 0.0392 | 42.9875
18.5 | 1.5474 | 0.04099 | 0.0395 | 37.7507
19 | 1.5481 | 0.04601 | 0.0391 | 33.647
20 | 1.5618 | 0.0632 | 0.0237 | 24.712

## 125. Re 14M Mach 0.25 (1)
BIGFOIL.COM POLAR EXPORT
fx711520
FX 71-L-150/20 |  |  |  | Cl Max: | 1.042 | at alpha= | 10.5 | deg
JavaFoil+Calcfoil stall+Eppler ext transition |  |  |  | L/D Max: | 126.211 | at alpha= | 7.5 | deg
Re: | 14000000 |  |  | Cd Min: | 0.00467 | at alpha= | -1 | deg
Mach: | 0.25 |  |  | Cl=0 at alpha= | 0 | deg
|  |  |  | @ Cl=0.1, Cd= | 0.0047305
|  |  |  | @ Cl=0.4, Cd= | 0.0058364
|  |  |  | @ Cl=0.6, Cd= | 0.006414
alpha (deg) | Cl | Cd | Cm | Cl/Cd
-15.5 | -0.857 | 0.02903 | 0.01 | -29.51
-15 | -0.899 | 0.02648 | 0.01 | -33.954
-14.5 | -0.936 | 0.02439 | 0.01 | -38.37
-14 | -0.968 | 0.0224 | 0.009 | -43.201
-13.5 | -0.995 | 0.02049 | 0.009 | -48.565
-13 | -1.015 | 0.01904 | 0.009 | -53.297
-12.5 | -1.029 | 0.01775 | 0.008 | -57.953
-12 | -1.036 | 0.01663 | 0.008 | -62.301
-11.5 | -1.037 | 0.01566 | 0.008 | -66.203
-11 | -1.032 | 0.0146 | 0.008 | -70.686
-10.5 | -1.042 | 0.01223 | 0.007 | -85.219
-10 | -1.029 | 0.01146 | 0.007 | -89.8
-9.5 | -1.009 | 0.01081 | 0.007 | -93.315
-9 | -0.982 | 0.01027 | 0.006 | -95.609
-8.5 | -0.948 | 0.00975 | 0.006 | -97.264
-8 | -0.91 | 0.00933 | 0.006 | -97.593
-7.5 | -0.868 | 0.00688 | 0.005 | -126.211
-7 | -0.822 | 0.00669 | 0.005 | -122.791
-6.5 | -0.773 | 0.00646 | 0.005 | -119.646
-6 | -0.721 | 0.00676 | 0.004 | -106.669
-5.5 | -0.667 | 0.00651 | 0.004 | -102.515
-5 | -0.611 | 0.00645 | 0.004 | -94.703
-4.5 | -0.553 | 0.00626 | 0.003 | -88.419
-4 | -0.494 | 0.00609 | 0.003 | -81.172
-3.5 | -0.434 | 0.00592 | 0.003 | -73.293
-3 | -0.373 | 0.00577 | 0.002 | -64.728
-2.5 | -0.312 | 0.00566 | 0.002 | -55.129
-2 | -0.25 | 0.00565 | 0.001 | -44.223
-1.5 | -0.188 | 0.00509 | 0.001 | -36.842
-1 | -0.125 | 0.00467 | 0.001 | -26.782
-0.5 | -0.063 | 0.00482 | 0 | -12.992
0 | 0 | 0.00502 | 0 | 0
0.5 | 0.063 | 0.00482 | 0 | 12.992
1 | 0.125 | 0.00467 | -0.001 | 26.782
1.5 | 0.188 | 0.00509 | -0.001 | 36.842
2 | 0.25 | 0.00565 | -0.001 | 44.223
2.5 | 0.312 | 0.00566 | -0.002 | 55.129
3 | 0.373 | 0.00577 | -0.002 | 64.728
3.5 | 0.434 | 0.00592 | -0.003 | 73.293
4 | 0.494 | 0.00609 | -0.003 | 81.172
4.5 | 0.553 | 0.00626 | -0.003 | 88.419
5 | 0.611 | 0.00645 | -0.004 | 94.703
5.5 | 0.667 | 0.00651 | -0.004 | 102.515
6 | 0.721 | 0.00676 | -0.004 | 106.669
6.5 | 0.773 | 0.00646 | -0.005 | 119.646
7 | 0.822 | 0.00669 | -0.005 | 122.791
7.5 | 0.868 | 0.00688 | -0.005 | 126.211
8 | 0.91 | 0.00933 | -0.006 | 97.593
8.5 | 0.948 | 0.00975 | -0.006 | 97.264
9 | 0.982 | 0.01025 | -0.006 | 95.744
9.5 | 1.009 | 0.01081 | -0.007 | 93.315
10 | 1.029 | 0.01146 | -0.007 | 89.8
10.5 | 1.042 | 0.01223 | -0.007 | 85.219
11 | 1.032 | 0.01463 | -0.008 | 70.537
11.5 | 1.037 | 0.01566 | -0.008 | 66.203
12 | 1.036 | 0.01663 | -0.008 | 62.301
12.5 | 1.029 | 0.01774 | -0.008 | 57.972
13 | 1.015 | 0.01902 | -0.009 | 53.377
13.5 | 0.995 | 0.02049 | -0.009 | 48.565
14 | 0.968 | 0.0224 | -0.009 | 43.201
14.5 | 0.936 | 0.02426 | -0.01 | 38.597
15 | 0.899 | 0.02632 | -0.01 | 34.177
15.5 | 0.857 | 0.02881 | -0.01 | 29.75

## 126. Re 14M Mach 0.25 (2)
BIGFOIL.COM POLAR EXPORT
fx711520
FX 71-L-150/20 |  |  |  | Cl Max: | 1.4506 | at alpha= | 15.5 | deg
XFOIL ncrit=9 |  |  |  | L/D Max: | 109.813 | at alpha= | 9 | deg
Re: | 14000000 |  |  | Cd Min: | 0.12611 | at alpha= | -20 | deg
Mach: | 0.25 |  |  | Cl=0 at alpha= | -0.00086655 | deg
|  |  |  | @ Cl=0.1, Cd= | 0.0050246
|  |  |  | @ Cl=0.4, Cd= | 0.0062937
|  |  |  | @ Cl=0.6, Cd= | 0.0069635
alpha (deg) | Cl | Cd | Cm | Cl/Cd
-20 | -1.1984 | 0.12611 | -0.0019 | -9.5028
-19.5 | -1.2432 | 0.10927 | -0.0131 | -11.3773
-19 | -1.2896 | 0.09304 | -0.0236 | -13.8607
-18.5 | -1.3231 | 0.07988 | -0.0315 | -16.5636
-18 | -1.4218 | 0.05989 | -0.0424 | -23.7402
-17.5 | -1.43 | 0.05251 | -0.0448 | -27.2329
-17 | -1.4062 | 0.0489 | -0.045 | -28.7566
-16.5 | -1.4211 | 0.04179 | -0.0461 | -34.0057
-16 | -1.437 | 0.03537 | -0.0458 | -40.6277
-15.5 | -1.4453 | 0.03036 | -0.0442 | -47.6054
-15 | -1.4402 | 0.02665 | -0.0419 | -54.0413
-14.5 | -1.4261 | 0.02379 | -0.0393 | -59.9454
-14 | -1.4194 | 0.0207 | -0.0358 | -68.57
-13.5 | -1.4033 | 0.01839 | -0.0321 | -76.3078
-13 | -1.3878 | 0.01631 | -0.0281 | -85.0889
-12.5 | -1.381 | 0.01484 | -0.0209 | -93.0593
-12 | -1.3545 | 0.0138 | -0.0155 | -98.1522
-11.5 | -1.313 | 0.01287 | -0.0123 | -102.0202
-11 | -1.2664 | 0.01207 | -0.0099 | -104.9213
-10.5 | -1.2161 | 0.01138 | -0.008 | -106.8629
-10 | -1.1642 | 0.01073 | -0.0063 | -108.4995
-9.5 | -1.1102 | 0.01017 | -0.005 | -109.1642
-9 | -1.055 | 0.00964 | -0.0039 | -109.4398
-8.5 | -0.9989 | 0.00915 | -0.003 | -109.1694
-8 | -0.9419 | 0.00873 | -0.0022 | -107.8923
-7.5 | -0.8842 | 0.00835 | -0.0016 | -105.8922
-7 | -0.8259 | 0.00799 | -0.0011 | -103.3667
-6.5 | -0.7671 | 0.00767 | -0.0008 | -100.013
-6 | -0.708 | 0.00739 | -0.0006 | -95.8051
-5.5 | -0.6487 | 0.00715 | -0.0004 | -90.7273
-5 | -0.5889 | 0.00692 | -0.0003 | -85.1012
-4.5 | -0.5293 | 0.00671 | -0.0003 | -78.8823
-4 | -0.4694 | 0.0065 | -0.0003 | -72.2154
-3.5 | -0.4095 | 0.00632 | -0.0003 | -64.7943
-3 | -0.3493 | 0.00614 | -0.0004 | -56.8893
-2.5 | -0.2897 | 0.00591 | -0.0005 | -49.0186
-2 | -0.2306 | 0.00567 | -0.0005 | -40.6702
-1.5 | -0.1727 | 0.00533 | -0.0003 | -32.4015
-1 | -0.1147 | 0.00505 | -0.0003 | -22.7129
-0.5 | -0.0576 | 0.00483 | -0.0001 | -11.9255
0 | 0.0001 | 0.00479 | 0 | 0.020877
0.5 | 0.0575 | 0.00484 | 0.0001 | 11.8802
1.5 | 0.1726 | 0.00534 | 0.0004 | 32.3221
2 | 0.2304 | 0.00567 | 0.0005 | 40.6349
2.5 | 0.2896 | 0.00591 | 0.0005 | 49.0017
3 | 0.3491 | 0.00615 | 0.0005 | 56.7642
3.5 | 0.4093 | 0.00632 | 0.0004 | 64.7627
4 | 0.4693 | 0.0065 | 0.0003 | 72.2
4.5 | 0.5291 | 0.00671 | 0.0003 | 78.8525
5 | 0.5887 | 0.00692 | 0.0004 | 85.0723
5.5 | 0.6484 | 0.00715 | 0.0004 | 90.6853
6 | 0.7079 | 0.00739 | 0.0006 | 95.7916
6.5 | 0.767 | 0.00766 | 0.0008 | 100.1305
7 | 0.8258 | 0.00799 | 0.0012 | 103.3542
7.5 | 0.8841 | 0.00835 | 0.0016 | 105.8802
8 | 0.9418 | 0.00873 | 0.0022 | 107.8809
8.5 | 0.9989 | 0.00914 | 0.003 | 109.2888
9 | 1.0553 | 0.00961 | 0.0039 | 109.8127
9.5 | 1.1101 | 0.01017 | 0.005 | 109.1544
10 | 1.1644 | 0.01071 | 0.0063 | 108.7208
10.5 | 1.2166 | 0.01133 | 0.0079 | 107.3786
11 | 1.2663 | 0.01208 | 0.0099 | 104.8262
11.5 | 1.3129 | 0.01287 | 0.0124 | 102.0124
12 | 1.355 | 0.01378 | 0.0154 | 98.3309
12.5 | 1.384 | 0.01477 | 0.0205 | 93.7035
13 | 1.3912 | 0.01618 | 0.0278 | 85.9827
13.5 | 1.4039 | 0.01837 | 0.0321 | 76.4235
14 | 1.4183 | 0.02077 | 0.0358 | 68.286
14.5 | 1.4369 | 0.02314 | 0.0388 | 62.0959
15 | 1.4471 | 0.0262 | 0.0417 | 55.2328
15.5 | 1.4506 | 0.03 | 0.0441 | 48.3533
16 | 1.4502 | 0.03437 | 0.0458 | 42.1938
16.5 | 1.4316 | 0.04087 | 0.0463 | 35.0281
17 | 1.4268 | 0.04687 | 0.0457 | 30.4416
17.5 | 1.3839 | 0.0576 | 0.0423 | 24.026
18 | 1.3954 | 0.06303 | 0.0407 | 22.1387
18.5 | 1.3209 | 0.0802 | 0.0312 | 16.4701
19 | 1.2928 | 0.09256 | 0.0239 | 13.9672
19.5 | 1.2442 | 0.10913 | 0.0132 | 11.4011
20 | 1.2021 | 0.12549 | 0.0024 | 9.5792

## 127. Re 14M Mach 0.50 (1)
BIGFOIL.COM POLAR EXPORT
fx711520
FX 71-L-150/20 |  |  |  | Cl Max: | 1.101 | at alpha= | 20 | deg
JavaFoil+Calcfoil stall+Eppler ext transition |  |  |  | L/D Max: | 102.366 | at alpha= | 5 | deg
Re: | 14000000 |  |  | Cd Min: | 0.00495 | at alpha= | -0.5 | deg
Mach: | 0.5 |  |  | Cl=0 at alpha= | 0 | deg
|  |  |  | @ Cl=0.1, Cd= | 0.0050271
|  |  |  | @ Cl=0.4, Cd= | 0.0060429
|  |  |  | @ Cl=0.6, Cd= | 0.0062613
alpha (deg) | Cl | Cd | Cm | Cl/Cd
-20 | -1.101 | 0.19644 | 0.009 | -5.607
-19.5 | -1.073 | 0.19077 | 0.009 | -5.626
-19 | -1.047 | 0.18721 | 0.009 | -5.591
-18.5 | -1.021 | 0.16788 | 0.009 | -6.08
-18 | -0.993 | 0.16307 | 0.008 | -6.092
-17.5 | -0.966 | 0.1583 | 0.008 | -6.101
-17 | -0.941 | 0.14154 | 0.008 | -6.648
-16.5 | -0.918 | 0.1241 | 0.008 | -7.397
-16 | -0.886 | 0.12212 | 0.008 | -7.258
-15.5 | -0.857 | 0.11904 | 0.007 | -7.196
-15 | -0.827 | 0.13636 | 0.007 | -6.065
-14.5 | -0.807 | 0.10067 | 0.007 | -8.012
-14 | -0.784 | 0.0906 | 0.007 | -8.658
-13.5 | -0.752 | 0.09368 | 0.006 | -8.027
-13 | -0.739 | 0.07741 | 0.007 | -9.54
-12.5 | -0.789 | 0.03121 | 0.009 | -25.267
-12 | -0.766 | 0.0261 | 0.009 | -29.357
-11.5 | -0.74 | 0.02268 | 0.009 | -32.632
-11 | -0.712 | 0.02029 | 0.008 | -35.09
-10.5 | -0.598 | 0.0595 | 0.006 | -10.053
-10 | -0.645 | 0.02097 | 0.008 | -30.754
-9.5 | -0.62 | 0.01725 | 0.007 | -35.95
-9 | -0.59 | 0.0157 | 0.007 | -37.568
-8.5 | -0.559 | 0.01432 | 0.007 | -39.037
-8 | -0.528 | 0.01316 | 0.006 | -40.112
-7.5 | -0.764 | 0.01108 | 0.006 | -69.017
-7 | -0.81 | 0.01045 | 0.006 | -77.452
-6.5 | -0.8 | 0.00985 | 0.005 | -81.209
-6 | -0.768 | 0.00926 | 0.005 | -82.906
-5.5 | -0.722 | 0.00876 | 0.004 | -82.487
-5 | -0.669 | 0.00654 | 0.004 | -102.31
-4.5 | -0.61 | 0.0063 | 0.004 | -96.844
-4 | -0.548 | 0.00606 | 0.003 | -90.514
-3.5 | -0.483 | 0.0063 | 0.003 | -76.708
-3 | -0.416 | 0.00609 | 0.002 | -68.376
-2.5 | -0.348 | 0.00589 | 0.002 | -59.091
-2 | -0.279 | 0.00587 | 0.002 | -47.551
-1.5 | -0.21 | 0.00571 | 0.001 | -36.694
-1 | -0.14 | 0.00513 | 0.001 | -27.274
-0.5 | -0.07 | 0.00495 | 0 | -14.136
0 | 0 | 0.00511 | 0 | 0
0.5 | 0.07 | 0.00495 | 0 | 14.136
1 | 0.14 | 0.00513 | -0.001 | 27.274
1.5 | 0.21 | 0.00571 | -0.001 | 36.694
2 | 0.279 | 0.00587 | -0.002 | 47.551
2.5 | 0.348 | 0.00589 | -0.002 | 59.091
3 | 0.416 | 0.00609 | -0.002 | 68.376
3.5 | 0.483 | 0.00629 | -0.003 | 76.8
4 | 0.548 | 0.00606 | -0.003 | 90.514
4.5 | 0.61 | 0.0063 | -0.004 | 96.93
5 | 0.669 | 0.00654 | -0.004 | 102.366
5.5 | 0.722 | 0.00877 | -0.004 | 82.414
6 | 0.768 | 0.00927 | -0.005 | 82.815
6.5 | 0.8 | 0.00983 | -0.005 | 81.454
7 | 0.81 | 0.01042 | -0.006 | 77.692
7.5 | 0.765 | 0.01105 | -0.006 | 69.173
8 | 0.528 | 0.01313 | -0.006 | 40.191
8.5 | 0.559 | 0.01432 | -0.007 | 39.04
9 | 0.59 | 0.01559 | -0.007 | 37.835
9.5 | 0.62 | 0.01726 | -0.007 | 35.924
10 | 0.646 | 0.02063 | -0.008 | 31.298
10.5 | 0.605 | 0.05503 | -0.006 | 11
11 | 0.712 | 0.02031 | -0.008 | 35.06
11.5 | 0.74 | 0.02265 | -0.009 | 32.688
12 | 0.767 | 0.02591 | -0.009 | 29.591
12.5 | 0.788 | 0.03155 | -0.009 | 24.973
13 | 0.748 | 0.0708 | -0.008 | 10.566
13.5 | 0.752 | 0.09388 | -0.006 | 8.009
14 | 0.784 | 0.0915 | -0.007 | 8.564
14.5 | 0.806 | 0.10084 | -0.007 | 7.997
15 | 0.831 | 0.10916 | -0.007 | 7.612
15.5 | 0.857 | 0.11861 | -0.007 | 7.223
16 | 0.886 | 0.12144 | -0.008 | 7.298
16.5 | 0.918 | 0.12363 | -0.008 | 7.428
17 | 0.941 | 0.14161 | -0.008 | 6.644
17.5 | 0.966 | 0.1596 | -0.008 | 6.051
18 | 0.993 | 0.1625 | -0.008 | 6.113
18.5 | 1.021 | 0.17037 | -0.009 | 5.991
19 | 1.047 | 0.18693 | -0.009 | 5.6
19.5 | 1.073 | 0.19048 | -0.009 | 5.635
20 | 1.101 | 0.19647 | -0.009 | 5.606

## 128. Re 14M Mach 0.50 (2)
BIGFOIL.COM POLAR EXPORT
fx711520
FX 71-L-150/20 |  |  |  | Cl Max: | 1.071 | at alpha= | 8.5 | deg
XFOIL ncrit=9 |  |  |  | L/D Max: | 97.7655 | at alpha= | 6.5 | deg
Re: | 14000000 |  |  | Cd Min: | 0.09716 | at alpha= | -13.5 | deg
Mach: | 0.5 |  |  | Cl=0 at alpha= | -0.00076336 | deg
|  |  |  | @ Cl=0.1, Cd= | 0.0050742
|  |  |  | @ Cl=0.4, Cd= | 0.0064697
|  |  |  | @ Cl=0.6, Cd= | 0.007195
alpha (deg) | Cl | Cd | Cm | Cl/Cd
-13.5 | -0.8606 | 0.09716 | -0.0216 | -8.8576
-13 | -0.8896 | 0.08291 | -0.0312 | -10.7297
-12.5 | -0.9178 | 0.0699 | -0.0399 | -13.1302
-12 | -0.9504 | 0.05783 | -0.0471 | -16.4344
-11.5 | -0.9805 | 0.04754 | -0.0518 | -20.6247
-11 | -1.0124 | 0.03852 | -0.0539 | -26.2825
-10.5 | -1.0381 | 0.03138 | -0.053 | -33.0816
-10 | -1.0629 | 0.02518 | -0.0497 | -42.2121
-9.5 | -1.0686 | 0.02071 | -0.0447 | -51.5983
-9 | -1.0664 | 0.0171 | -0.0386 | -62.3626
-8.5 | -1.0702 | 0.01397 | -0.031 | -76.607
-8 | -1.0509 | 0.01234 | -0.0221 | -85.1621
-7.5 | -1.0036 | 0.01097 | -0.0168 | -91.4859
-7 | -0.9468 | 0.00987 | -0.0128 | -95.9271
-6.5 | -0.884 | 0.00904 | -0.0097 | -97.7876
-6 | -0.8174 | 0.00842 | -0.0075 | -97.0784
-5.5 | -0.7488 | 0.00791 | -0.0058 | -94.665
-5 | -0.6795 | 0.00754 | -0.0045 | -90.1194
-4.5 | -0.6095 | 0.00722 | -0.0036 | -84.4183
-4 | -0.5397 | 0.00696 | -0.0029 | -77.5431
-3.5 | -0.4699 | 0.00669 | -0.0024 | -70.2392
-3 | -0.4002 | 0.00647 | -0.002 | -61.8547
-2.5 | -0.3303 | 0.00625 | -0.0018 | -52.848
-2 | -0.2617 | 0.00599 | -0.0016 | -43.6895
-1.5 | -0.1952 | 0.00562 | -0.0012 | -34.7331
-0.5 | -0.0654 | 0.00495 | -0.0003 | -13.2121
0 | 0.0001 | 0.00485 | 0 | 0.020619
0.5 | 0.0655 | 0.00493 | 0.0003 | 13.286
1 | 0.1301 | 0.0052 | 0.0007 | 25.0192
1.5 | 0.1952 | 0.00562 | 0.0012 | 34.7331
2 | 0.2616 | 0.006 | 0.0016 | 43.6
2.5 | 0.3302 | 0.00625 | 0.0019 | 52.832
3 | 0.4001 | 0.00647 | 0.002 | 61.8393
3.5 | 0.4697 | 0.00669 | 0.0024 | 70.2093
4 | 0.5395 | 0.00697 | 0.0029 | 77.4032
4.5 | 0.6094 | 0.00723 | 0.0036 | 84.2877
5 | 0.6793 | 0.00755 | 0.0045 | 89.9735
5.5 | 0.7486 | 0.00791 | 0.0058 | 94.6397
6 | 0.8173 | 0.00841 | 0.0075 | 97.1819
6.5 | 0.8838 | 0.00904 | 0.0098 | 97.7655
7 | 0.9467 | 0.00987 | 0.0128 | 95.9169
7.5 | 1.004 | 0.01094 | 0.0168 | 91.7733
8 | 1.0515 | 0.01231 | 0.0221 | 85.4184
8.5 | 1.071 | 0.01396 | 0.0309 | 76.7192
9 | 1.0691 | 0.01699 | 0.0385 | 62.9253
9.5 | 1.0679 | 0.02076 | 0.0447 | 51.4403
10 | 1.059 | 0.02543 | 0.0498 | 41.6437
10.5 | 1.0411 | 0.03121 | 0.053 | 33.3579
11 | 1.0052 | 0.03911 | 0.0538 | 25.7019
11.5 | 0.9835 | 0.04731 | 0.0519 | 20.7884
12 | 0.9478 | 0.05814 | 0.0469 | 16.302
12.5 | 0.9166 | 0.07009 | 0.0397 | 13.0775
13 | 0.89 | 0.08292 | 0.0312 | 10.7332
13.5 | 0.8636 | 0.09677 | 0.0218 | 8.9243

## 129. Re 16M Mach 0.00 (1)
BIGFOIL.COM POLAR EXPORT
fx711520
FX 71-L-150/20 |  |  |  | Cl Max: | 1.154 | at alpha= | 14.5 | deg
JavaFoil+Calcfoil stall+Eppler ext transition |  |  |  | L/D Max: | 135.866 | at alpha= | 8.5 | deg
Re: | 16000000 |  |  | Cd Min: | 0.0049 | at alpha= | -0.5 | deg
Mach: | 0 |  |  | Cl=0 at alpha= | 0 | deg
|  |  |  | @ Cl=0.1, Cd= | 0.0049195
|  |  |  | @ Cl=0.4, Cd= | 0.0056908
|  |  |  | @ Cl=0.6, Cd= | 0.0062312
alpha (deg) | Cl | Cd | Cm | Cl/Cd
-19.5 | -1.019 | 0.04337 | 0.012 | -23.499
-19 | -1.039 | 0.04048 | 0.011 | -25.679
-18.5 | -1.059 | 0.03729 | 0.011 | -28.411
-18 | -1.079 | 0.03413 | 0.011 | -31.607
-17.5 | -1.096 | 0.03165 | 0.011 | -34.618
-17 | -1.112 | 0.02887 | 0.011 | -38.52
-16.5 | -1.125 | 0.02671 | 0.01 | -42.123
-16 | -1.135 | 0.02515 | 0.01 | -45.138
-15.5 | -1.144 | 0.02307 | 0.01 | -49.614
-15 | -1.15 | 0.02159 | 0.01 | -53.278
-14.5 | -1.154 | 0.0199 | 0.009 | -57.977
-14 | -1.153 | 0.0187 | 0.009 | -61.66
-13.5 | -1.149 | 0.01749 | 0.009 | -65.701
-13 | -1.142 | 0.01644 | 0.009 | -69.439
-12.5 | -1.131 | 0.01555 | 0.008 | -72.741
-12 | -1.117 | 0.01461 | 0.008 | -76.429
-11.5 | -1.123 | 0.012 | 0.008 | -93.607
-11 | -1.105 | 0.01131 | 0.008 | -97.691
-10.5 | -1.08 | 0.01076 | 0.007 | -100.422
-10 | -1.052 | 0.01026 | 0.007 | -102.519
-9.5 | -1.019 | 0.00979 | 0.007 | -104.038
-9 | -0.982 | 0.0094 | 0.006 | -104.487
-8.5 | -0.942 | 0.00693 | 0.006 | -135.866
-8 | -0.899 | 0.00669 | 0.006 | -134.297
-7.5 | -0.854 | 0.00655 | 0.005 | -130.245
-7 | -0.806 | 0.00683 | 0.005 | -117.922
-6.5 | -0.755 | 0.00664 | 0.005 | -113.738
-6 | -0.703 | 0.00644 | 0.004 | -109.192
-5.5 | -0.649 | 0.00638 | 0.004 | -101.658
-5 | -0.593 | 0.00621 | 0.004 | -95.634
-4.5 | -0.537 | 0.00605 | 0.003 | -88.695
-4 | -0.479 | 0.0059 | 0.003 | -81.246
-3.5 | -0.421 | 0.00573 | 0.002 | -73.417
-3 | -0.362 | 0.00562 | 0.002 | -64.323
-2.5 | -0.302 | 0.00562 | 0.002 | -53.784
-2 | -0.242 | 0.00553 | 0.001 | -43.798
-1.5 | -0.182 | 0.005 | 0.001 | -36.355
-1 | -0.121 | 0.00493 | 0.001 | -24.578
-0.5 | -0.061 | 0.0049 | 0 | -12.368
0 | 0 | 0.00493 | 0 | 0
0.5 | 0.061 | 0.0049 | 0 | 12.368
1 | 0.121 | 0.00493 | -0.001 | 24.578
1.5 | 0.182 | 0.005 | -0.001 | 36.355
2 | 0.242 | 0.00553 | -0.001 | 43.798
2.5 | 0.302 | 0.00562 | -0.002 | 53.784
3 | 0.362 | 0.00562 | -0.002 | 64.323
3.5 | 0.421 | 0.00573 | -0.002 | 73.417
4 | 0.479 | 0.0059 | -0.003 | 81.246
4.5 | 0.537 | 0.00605 | -0.003 | 88.695
5 | 0.593 | 0.00621 | -0.004 | 95.634
5.5 | 0.649 | 0.00638 | -0.004 | 101.658
6 | 0.703 | 0.00644 | -0.004 | 109.192
6.5 | 0.755 | 0.00664 | -0.005 | 113.738
7 | 0.806 | 0.00683 | -0.005 | 117.922
7.5 | 0.854 | 0.00655 | -0.005 | 130.245
8 | 0.899 | 0.00669 | -0.006 | 134.297
8.5 | 0.942 | 0.00693 | -0.006 | 135.866
9 | 0.982 | 0.0094 | -0.006 | 104.487
9.5 | 1.019 | 0.00979 | -0.007 | 104.038
10 | 1.052 | 0.01026 | -0.007 | 102.519
10.5 | 1.08 | 0.01076 | -0.007 | 100.422
11 | 1.105 | 0.01131 | -0.008 | 97.691
11.5 | 1.123 | 0.012 | -0.008 | 93.607
12 | 1.117 | 0.01461 | -0.008 | 76.429
12.5 | 1.131 | 0.01555 | -0.008 | 72.741
13 | 1.142 | 0.01644 | -0.009 | 69.439
13.5 | 1.149 | 0.01749 | -0.009 | 65.701
14 | 1.153 | 0.0187 | -0.009 | 61.66
14.5 | 1.154 | 0.0199 | -0.009 | 57.977
15 | 1.15 | 0.02159 | -0.01 | 53.278
15.5 | 1.144 | 0.02307 | -0.01 | 49.614
16 | 1.135 | 0.02515 | -0.01 | 45.138
16.5 | 1.125 | 0.02671 | -0.01 | 42.123
17 | 1.112 | 0.02887 | -0.011 | 38.52
17.5 | 1.096 | 0.03165 | -0.011 | 34.618
18 | 1.079 | 0.03413 | -0.011 | 31.607
18.5 | 1.059 | 0.03729 | -0.011 | 28.411
19 | 1.039 | 0.04048 | -0.011 | 25.679
19.5 | 1.019 | 0.04337 | -0.012 | 23.499

## 130. Re 16M Mach 0.00 (2)
BIGFOIL.COM POLAR EXPORT
fx711520
FX 71-L-150/20 |  |  |  | Cl Max: | 1.5659 | at alpha= | 20 | deg
XFOIL ncrit=9 |  |  |  | L/D Max: | 115.315 | at alpha= | 10 | deg
Re: | 16000000 |  |  | Cd Min: | 0.05864 | at alpha= | 20 | deg
Mach: | 0 |  |  | Cl=0 at alpha= | -0.0017986 | deg
|  |  |  | @ Cl=0.1, Cd= | 0.0050726
|  |  |  | @ Cl=0.4, Cd= | 0.0061287
|  |  |  | @ Cl=0.6, Cd= | 0.0067637
alpha (deg) | Cl | Cd | Cm | Cl/Cd
-19.5 | -1.5479 | 0.04895 | -0.0372 | -31.6221
-19 | -1.5544 | 0.04313 | -0.0379 | -36.0399
-18.5 | -1.5442 | 0.03927 | -0.038 | -39.3226
-18 | -1.5682 | 0.0328 | -0.037 | -47.811
-17.5 | -1.5589 | 0.0296 | -0.0358 | -52.6655
-17 | -1.5444 | 0.02696 | -0.0343 | -57.2849
-16.5 | -1.5345 | 0.02418 | -0.0321 | -63.4615
-16 | -1.5227 | 0.02166 | -0.0297 | -70.3001
-15.5 | -1.5111 | 0.01933 | -0.0267 | -78.1738
-15 | -1.496 | 0.01739 | -0.0235 | -86.0265
-14.5 | -1.4848 | 0.01584 | -0.019 | -93.7374
-14 | -1.4778 | 0.01476 | -0.0117 | -100.122
-13.5 | -1.4438 | 0.01391 | -0.0088 | -103.7958
-13 | -1.404 | 0.01315 | -0.0068 | -106.7681
-12.5 | -1.361 | 0.01247 | -0.0051 | -109.1419
-12 | -1.3158 | 0.01179 | -0.0037 | -111.6031
-11.5 | -1.2684 | 0.0112 | -0.0026 | -113.25
-11 | -1.2193 | 0.01065 | -0.0018 | -114.4883
-10.5 | -1.1687 | 0.01017 | -0.0011 | -114.9164
-10 | -1.1173 | 0.00971 | -0.0005 | -115.0669
-9.5 | -1.0647 | 0.00929 | -0.0001 | -114.6071
-9 | -1.0115 | 0.00888 | 0.0002 | -113.9077
-8.5 | -0.9576 | 0.0085 | 0.0005 | -112.6588
-8 | -0.9031 | 0.00816 | 0.0007 | -110.674
-7.5 | -0.848 | 0.00785 | 0.0008 | -108.0255
-7 | -0.7925 | 0.00753 | 0.0009 | -105.2457
-6.5 | -0.7363 | 0.00727 | 0.0009 | -101.2792
-6 | -0.68 | 0.00706 | 0.0008 | -96.3173
-5.5 | -0.6231 | 0.00684 | 0.0007 | -91.0965
-4.5 | -0.509 | 0.00646 | 0.0005 | -78.7926
-4 | -0.4518 | 0.00629 | 0.0003 | -71.8283
-3.5 | -0.3941 | 0.00611 | 0.0001 | -64.5008
-3 | -0.3366 | 0.00596 | 0 | -56.4765
-2.5 | -0.2792 | 0.00575 | -0.0002 | -48.5565
-2 | -0.2227 | 0.00558 | -0.0002 | -39.9104
-1 | -0.1109 | 0.00513 | -0.0001 | -21.6179
-0.5 | -0.0554 | 0.00488 | -0.0001 | -11.3525
0 | 0.0002 | 0.00495 | 0 | 0.040404
0.5 | 0.0553 | 0.00488 | 0.0001 | 11.332
1 | 0.111 | 0.00512 | 0.0001 | 21.6797
1.5 | 0.1665 | 0.00525 | 0.0002 | 31.7143
2 | 0.2225 | 0.00558 | 0.0002 | 39.8746
2.5 | 0.2791 | 0.00575 | 0.0002 | 48.5391
3 | 0.3364 | 0.00597 | 0.0001 | 56.3484
3.5 | 0.394 | 0.00611 | -0.0001 | 64.4845
4 | 0.4516 | 0.00629 | -0.0003 | 71.7965
4.5 | 0.5088 | 0.00646 | -0.0004 | 78.7616
5.5 | 0.6229 | 0.00684 | -0.0007 | 91.0673
6 | 0.6798 | 0.00706 | -0.0008 | 96.289
6.5 | 0.7361 | 0.00728 | -0.0008 | 101.1126
7 | 0.7923 | 0.00753 | -0.0009 | 105.2191
7.5 | 0.8479 | 0.00784 | -0.0008 | 108.1505
8 | 0.903 | 0.00816 | -0.0007 | 110.6618
8.5 | 0.9575 | 0.00849 | -0.0005 | 112.7797
9 | 1.0116 | 0.00885 | -0.0003 | 114.3051
9.5 | 1.0646 | 0.00928 | 0.0001 | 114.7198
10 | 1.1174 | 0.00969 | 0.0005 | 115.3148
10.5 | 1.1689 | 0.01014 | 0.0011 | 115.2761
11 | 1.2192 | 0.01066 | 0.0018 | 114.3715
11.5 | 1.2683 | 0.0112 | 0.0027 | 113.2411
12 | 1.3158 | 0.01178 | 0.0037 | 111.6978
12.5 | 1.3615 | 0.01243 | 0.005 | 109.5334
13 | 1.4044 | 0.01313 | 0.0067 | 106.9612
13.5 | 1.4438 | 0.01391 | 0.0088 | 103.7958
14 | 1.478 | 0.01475 | 0.0117 | 100.2034
14.5 | 1.4917 | 0.01563 | 0.0181 | 95.4383
15 | 1.4994 | 0.01722 | 0.0233 | 87.0732
15.5 | 1.5153 | 0.01911 | 0.0263 | 79.2936
16 | 1.5283 | 0.02133 | 0.0293 | 71.6503
17 | 1.551 | 0.02652 | 0.034 | 58.4842
17.5 | 1.5466 | 0.03053 | 0.0362 | 50.6584
18 | 1.5579 | 0.03364 | 0.0373 | 46.3109
18.5 | 1.5544 | 0.03833 | 0.038 | 40.5531
19 | 1.5536 | 0.04323 | 0.0379 | 35.938
19.5 | 1.5526 | 0.04851 | 0.0372 | 32.0058
20 | 1.5659 | 0.05864 | 0.0253 | 26.7036

## 131. Re 16M Mach 0.10 (1)
BIGFOIL.COM POLAR EXPORT
fx711520
FX 71-L-150/20 |  |  |  | Cl Max: | 1.134 | at alpha= | 14 | deg
JavaFoil+Calcfoil stall+Eppler ext transition |  |  |  | L/D Max: | 135.066 | at alpha= | 8.5 | deg
Re: | 16000000 |  |  | Cd Min: | 0.0049 | at alpha= | 0 | deg
Mach: | 0.1 |  |  | Cl=0 at alpha= | 0 | deg
|  |  |  | @ Cl=0.1, Cd= | 0.0049264
|  |  |  | @ Cl=0.4, Cd= | 0.0057054
|  |  |  | @ Cl=0.6, Cd= | 0.0062143
alpha (deg) | Cl | Cd | Cm | Cl/Cd
-19 | -0.982 | 0.04233 | 0.011 | -23.207
-18.5 | -1.007 | 0.03863 | 0.011 | -26.061
-18 | -1.03 | 0.03549 | 0.011 | -29.006
-17.5 | -1.051 | 0.03266 | 0.011 | -32.172
-17 | -1.07 | 0.0302 | 0.011 | -35.435
-16.5 | -1.087 | 0.02785 | 0.01 | -39.042
-16 | -1.102 | 0.02585 | 0.01 | -42.635
-15.5 | -1.114 | 0.02402 | 0.01 | -46.369
-15 | -1.124 | 0.0222 | 0.01 | -50.625
-14.5 | -1.131 | 0.0204 | 0.009 | -55.449
-14 | -1.134 | 0.01907 | 0.009 | -59.448
-13.5 | -1.133 | 0.01787 | 0.009 | -63.393
-13 | -1.129 | 0.01674 | 0.009 | -67.414
-12.5 | -1.12 | 0.01581 | 0.008 | -70.86
-12 | -1.109 | 0.01486 | 0.008 | -74.626
-11.5 | -1.115 | 0.01229 | 0.008 | -90.799
-11 | -1.099 | 0.01149 | 0.008 | -95.666
-10.5 | -1.077 | 0.01089 | 0.007 | -98.963
-10 | -1.051 | 0.01039 | 0.007 | -101.164
-9.5 | -1.019 | 0.00989 | 0.007 | -102.997
-9 | -0.983 | 0.00949 | 0.006 | -103.572
-8.5 | -0.944 | 0.00699 | 0.006 | -135.066
-8 | -0.901 | 0.00674 | 0.006 | -133.674
-7.5 | -0.856 | 0.0066 | 0.005 | -129.758
-7 | -0.808 | 0.00688 | 0.005 | -117.53
-6.5 | -0.758 | 0.00667 | 0.005 | -113.693
-6 | -0.706 | 0.0065 | 0.004 | -108.639
-5.5 | -0.652 | 0.0064 | 0.004 | -101.762
-5 | -0.596 | 0.0062 | 0.004 | -96.129
-4.5 | -0.539 | 0.00603 | 0.003 | -89.431
-4 | -0.482 | 0.00591 | 0.003 | -81.454
-3.5 | -0.423 | 0.00576 | 0.002 | -73.389
-3 | -0.364 | 0.00562 | 0.002 | -64.713
-2.5 | -0.304 | 0.00564 | 0.002 | -53.796
-2 | -0.243 | 0.00553 | 0.001 | -43.957
-1.5 | -0.183 | 0.00497 | 0.001 | -36.714
-1 | -0.122 | 0.00493 | 0.001 | -24.726
-0.5 | -0.061 | 0.00492 | 0 | -12.372
0 | 0 | 0.0049 | 0 | 0
0.5 | 0.061 | 0.00492 | 0 | 12.372
1 | 0.122 | 0.00493 | -0.001 | 24.726
1.5 | 0.183 | 0.00497 | -0.001 | 36.714
2 | 0.243 | 0.00553 | -0.001 | 43.957
2.5 | 0.304 | 0.00564 | -0.002 | 53.796
3 | 0.364 | 0.00562 | -0.002 | 64.713
3.5 | 0.423 | 0.00576 | -0.002 | 73.389
4 | 0.482 | 0.00591 | -0.003 | 81.454
4.5 | 0.539 | 0.00603 | -0.003 | 89.431
5 | 0.596 | 0.0062 | -0.004 | 96.129
5.5 | 0.652 | 0.0064 | -0.004 | 101.762
6 | 0.706 | 0.0065 | -0.004 | 108.639
6.5 | 0.758 | 0.00667 | -0.005 | 113.693
7 | 0.808 | 0.00688 | -0.005 | 117.53
7.5 | 0.856 | 0.0066 | -0.005 | 129.758
8 | 0.901 | 0.00674 | -0.006 | 133.674
8.5 | 0.944 | 0.00699 | -0.006 | 135.066
9 | 0.983 | 0.00949 | -0.006 | 103.572
9.5 | 1.019 | 0.00989 | -0.007 | 102.997
10 | 1.051 | 0.01039 | -0.007 | 101.164
10.5 | 1.077 | 0.01089 | -0.007 | 98.963
11 | 1.099 | 0.01149 | -0.008 | 95.666
11.5 | 1.115 | 0.01229 | -0.008 | 90.799
12 | 1.109 | 0.01486 | -0.008 | 74.626
12.5 | 1.12 | 0.01581 | -0.008 | 70.86
13 | 1.129 | 0.01674 | -0.009 | 67.414
13.5 | 1.133 | 0.01787 | -0.009 | 63.393
14 | 1.134 | 0.01907 | -0.009 | 59.448
14.5 | 1.131 | 0.0204 | -0.009 | 55.449
15 | 1.124 | 0.0222 | -0.01 | 50.625
15.5 | 1.114 | 0.02402 | -0.01 | 46.369
16 | 1.102 | 0.02585 | -0.01 | 42.635
16.5 | 1.087 | 0.02785 | -0.01 | 39.042
17 | 1.07 | 0.0302 | -0.011 | 35.435
17.5 | 1.051 | 0.03266 | -0.011 | 32.172
18 | 1.03 | 0.03549 | -0.011 | 29.006
18.5 | 1.007 | 0.03863 | -0.011 | 26.061
19 | 0.982 | 0.04233 | -0.011 | 23.207

## 132. Re 16M Mach 0.10 (2)
BIGFOIL.COM POLAR EXPORT
fx711520
FX 71-L-150/20 |  |  |  | Cl Max: | 1.5544 | at alpha= | 20 | deg
XFOIL ncrit=9 |  |  |  | L/D Max: | 114.679 | at alpha= | 10 | deg
Re: | 16000000 |  |  | Cd Min: | 0.06455 | at alpha= | 20 | deg
Mach: | 0.1 |  |  | Cl=0 at alpha= | -0.0017905 | deg
|  |  |  | @ Cl=0.1, Cd= | 0.0050723
|  |  |  | @ Cl=0.4, Cd= | 0.0061318
|  |  |  | @ Cl=0.6, Cd= | 0.0067707
alpha (deg) | Cl | Cd | Cm | Cl/Cd
-20 | -1.5652 | 0.06116 | -0.0265 | -25.5919
-19.5 | -1.5293 | 0.05344 | -0.0377 | -28.6171
-19 | -1.5113 | 0.04982 | -0.0384 | -30.3352
-18.5 | -1.5311 | 0.04243 | -0.0396 | -36.0853
-18 | -1.5412 | 0.03667 | -0.0395 | -42.0289
-17.5 | -1.5339 | 0.03297 | -0.0386 | -46.5241
-17 | -1.5354 | 0.02891 | -0.037 | -53.1097
-16.5 | -1.5123 | 0.02685 | -0.0356 | -56.324
-16 | -1.5055 | 0.02378 | -0.0332 | -63.3095
-15.5 | -1.4978 | 0.02102 | -0.0302 | -71.2559
-15 | -1.4851 | 0.01873 | -0.0271 | -79.2899
-14.5 | -1.4686 | 0.01692 | -0.0238 | -86.7967
-14 | -1.4661 | 0.01529 | -0.0173 | -95.8862
-13.5 | -1.4465 | 0.01439 | -0.0116 | -100.5212
-13 | -1.4095 | 0.01354 | -0.009 | -104.099
-12.5 | -1.3679 | 0.01278 | -0.0069 | -107.0344
-12 | -1.3234 | 0.01205 | -0.0052 | -109.8257
-11.5 | -1.2764 | 0.01141 | -0.0039 | -111.8668
-11 | -1.2273 | 0.01083 | -0.0029 | -113.3241
-10.5 | -1.1765 | 0.01032 | -0.002 | -114.0019
-10 | -1.125 | 0.00983 | -0.0013 | -114.4456
-9.5 | -1.072 | 0.00939 | -0.0008 | -114.164
-9 | -1.0184 | 0.00896 | -0.0003 | -113.6607
-8.5 | -0.9642 | 0.00857 | 0.0001 | -112.5088
-8 | -0.9093 | 0.00822 | 0.0003 | -110.6204
-7.5 | -0.8537 | 0.0079 | 0.0005 | -108.0633
-7 | -0.7978 | 0.00757 | 0.0006 | -105.3897
-6.5 | -0.7412 | 0.00731 | 0.0007 | -101.3953
-6 | -0.6844 | 0.00708 | 0.0007 | -96.6667
-5.5 | -0.6272 | 0.00686 | 0.0006 | -91.4286
-5 | -0.5699 | 0.00668 | 0.0005 | -85.3144
-4.5 | -0.5123 | 0.00648 | 0.0004 | -79.0586
-4 | -0.4546 | 0.00631 | 0.0003 | -72.0444
-3.5 | -0.3966 | 0.00612 | 0.0001 | -64.8039
-3 | -0.3386 | 0.00597 | -0.0001 | -56.7169
-2.5 | -0.2809 | 0.00575 | -0.0002 | -48.8522
-2 | -0.2239 | 0.00559 | -0.0002 | -40.0537
-1.5 | -0.1676 | 0.00525 | -0.0002 | -31.9238
-1 | -0.1115 | 0.00514 | -0.0001 | -21.6926
0 | 0.0002 | 0.00495 | 0 | 0.040404
0.5 | 0.0557 | 0.00489 | 0.0001 | 11.3906
1 | 0.1116 | 0.00512 | 0.0001 | 21.7969
1.5 | 0.1675 | 0.00526 | 0.0002 | 31.8441
2 | 0.2238 | 0.00559 | 0.0003 | 40.0358
2.5 | 0.2808 | 0.00576 | 0.0002 | 48.75
3 | 0.3385 | 0.00598 | 0.0001 | 56.6054
3.5 | 0.3964 | 0.00612 | -0.0001 | 64.7712
4 | 0.4544 | 0.00631 | -0.0002 | 72.0127
4.5 | 0.5121 | 0.00648 | -0.0003 | 79.0278
5.5 | 0.627 | 0.00686 | -0.0005 | 91.3994
6 | 0.6843 | 0.00709 | -0.0006 | 96.5162
6.5 | 0.7411 | 0.00731 | -0.0006 | 101.3817
7 | 0.7976 | 0.00757 | -0.0006 | 105.3633
7.5 | 0.8537 | 0.00789 | -0.0005 | 108.2003
8 | 0.9092 | 0.00822 | -0.0003 | 110.6083
8.5 | 0.9641 | 0.00856 | 0 | 112.6285
9 | 1.0186 | 0.00893 | 0.0003 | 114.0649
9.5 | 1.072 | 0.00938 | 0.0008 | 114.2857
10 | 1.125 | 0.00981 | 0.0013 | 114.6789
10.5 | 1.1768 | 0.01029 | 0.002 | 114.3635
11 | 1.2272 | 0.01083 | 0.0029 | 113.3149
11.5 | 1.2763 | 0.01141 | 0.0039 | 111.858
12 | 1.3235 | 0.01204 | 0.0052 | 109.9252
12.5 | 1.3684 | 0.01275 | 0.0069 | 107.3255
13 | 1.4101 | 0.01351 | 0.0089 | 104.3745
13.5 | 1.4468 | 0.01438 | 0.0116 | 100.612
14 | 1.4654 | 0.01532 | 0.0174 | 95.6527
14.5 | 1.4764 | 0.01658 | 0.0231 | 89.047
15 | 1.4885 | 0.01855 | 0.0268 | 80.2426
15.5 | 1.5023 | 0.02075 | 0.0299 | 72.4
16 | 1.5135 | 0.02328 | 0.0328 | 65.0129
17 | 1.5268 | 0.02955 | 0.0372 | 51.6684
17.5 | 1.536 | 0.03281 | 0.0386 | 46.815
18 | 1.5227 | 0.03834 | 0.0395 | 39.7157
18.5 | 1.5098 | 0.04456 | 0.0392 | 33.8824
19 | 1.5384 | 0.04692 | 0.0391 | 32.7877
19.5 | 1.5331 | 0.05304 | 0.0378 | 28.9046
20 | 1.5544 | 0.06455 | 0.0225 | 24.0806

## 133. Re 16M Mach 0.25 (1)
BIGFOIL.COM POLAR EXPORT
fx711520
FX 71-L-150/20 |  |  |  | Cl Max: | 1.046 | at alpha= | 10.5 | deg
JavaFoil+Calcfoil stall+Eppler ext transition |  |  |  | L/D Max: | 130.441 | at alpha= | 8 | deg
Re: | 16000000 |  |  | Cd Min: | 0.00492 | at alpha= | -0.5 | deg
Mach: | 0.25 |  |  | Cl=0 at alpha= | 0 | deg
|  |  |  | @ Cl=0.1, Cd= | 0.0049439
|  |  |  | @ Cl=0.4, Cd= | 0.0057464
|  |  |  | @ Cl=0.6, Cd= | 0.0063064
alpha (deg) | Cl | Cd | Cm | Cl/Cd
-15.5 | -0.858 | 0.02808 | 0.01 | -30.562
-15 | -0.9 | 0.02572 | 0.01 | -35.009
-14.5 | -0.937 | 0.0237 | 0.01 | -39.539
-14 | -0.969 | 0.02168 | 0.009 | -44.717
-13.5 | -0.996 | 0.01984 | 0.009 | -50.218
-13 | -1.016 | 0.01858 | 0.009 | -54.675
-12.5 | -1.03 | 0.01736 | 0.008 | -59.289
-12 | -1.037 | 0.01617 | 0.008 | -64.128
-11.5 | -1.038 | 0.01524 | 0.008 | -68.124
-11 | -1.033 | 0.01423 | 0.008 | -72.638
-10.5 | -1.046 | 0.01182 | 0.007 | -88.491
-10 | -1.031 | 0.01114 | 0.007 | -92.567
-9.5 | -1.01 | 0.01054 | 0.007 | -95.828
-9 | -0.983 | 0.01 | 0.006 | -98.287
-8.5 | -0.949 | 0.00954 | 0.006 | -99.405
-8 | -0.91 | 0.00698 | 0.006 | -130.441
-7.5 | -0.868 | 0.0068 | 0.005 | -127.717
-7 | -0.822 | 0.00656 | 0.005 | -125.371
-6.5 | -0.773 | 0.00634 | 0.005 | -121.96
-6 | -0.721 | 0.00661 | 0.004 | -109.131
-5.5 | -0.667 | 0.00653 | 0.004 | -102.185
-5 | -0.611 | 0.00635 | 0.004 | -96.219
-4.5 | -0.553 | 0.00612 | 0.003 | -90.445
-4 | -0.494 | 0.00599 | 0.003 | -82.492
-3.5 | -0.434 | 0.00583 | 0.003 | -74.49
-3 | -0.373 | 0.00568 | 0.002 | -65.779
-2.5 | -0.312 | 0.0057 | 0.002 | -54.758
-2 | -0.25 | 0.00557 | 0.001 | -44.879
-1.5 | -0.188 | 0.00499 | 0.001 | -37.593
-1 | -0.125 | 0.00496 | 0.001 | -25.248
-0.5 | -0.063 | 0.00492 | 0 | -12.712
0 | 0 | 0.00495 | 0 | 0
0.5 | 0.063 | 0.00492 | 0 | 12.712
1 | 0.125 | 0.00496 | -0.001 | 25.248
1.5 | 0.188 | 0.00499 | -0.001 | 37.593
2 | 0.25 | 0.00557 | -0.001 | 44.879
2.5 | 0.312 | 0.0057 | -0.002 | 54.758
3 | 0.373 | 0.00568 | -0.002 | 65.779
3.5 | 0.434 | 0.00583 | -0.003 | 74.49
4 | 0.494 | 0.00599 | -0.003 | 82.492
4.5 | 0.553 | 0.00612 | -0.003 | 90.445
5 | 0.611 | 0.00635 | -0.004 | 96.219
5.5 | 0.667 | 0.00653 | -0.004 | 102.185
6 | 0.721 | 0.00661 | -0.004 | 109.131
6.5 | 0.773 | 0.00634 | -0.005 | 121.96
7 | 0.822 | 0.00656 | -0.005 | 125.371
7.5 | 0.868 | 0.0068 | -0.005 | 127.717
8 | 0.91 | 0.00698 | -0.006 | 130.441
8.5 | 0.949 | 0.00954 | -0.006 | 99.405
9 | 0.983 | 0.00999 | -0.006 | 98.375
9.5 | 1.01 | 0.01054 | -0.007 | 95.828
10 | 1.031 | 0.01114 | -0.007 | 92.567
10.5 | 1.046 | 0.01182 | -0.007 | 88.491
11 | 1.033 | 0.01426 | -0.008 | 72.484
11.5 | 1.038 | 0.01524 | -0.008 | 68.124
12 | 1.037 | 0.01617 | -0.008 | 64.128
12.5 | 1.03 | 0.01736 | -0.008 | 59.294
13 | 1.016 | 0.01856 | -0.009 | 54.731
13.5 | 0.996 | 0.01984 | -0.009 | 50.218
14 | 0.969 | 0.02168 | -0.009 | 44.717
14.5 | 0.937 | 0.02357 | -0.01 | 39.769
15 | 0.901 | 0.02556 | -0.01 | 35.234
15.5 | 0.859 | 0.02765 | -0.01 | 31.066

## 134. Re 16M Mach 0.25 (2)
BIGFOIL.COM POLAR EXPORT
fx711520
FX 71-L-150/20 |  |  |  | Cl Max: | 1.4362 | at alpha= | 15 | deg
XFOIL ncrit=9 |  |  |  | L/D Max: | 112.219 | at alpha= | 9 | deg
Re: | 16000000 |  |  | Cd Min: | 0.12039 | at alpha= | 20 | deg
Mach: | 0.25 |  |  | Cl=0 at alpha= | -0.0017391 | deg
|  |  |  | @ Cl=0.1, Cd= | 0.0050847
|  |  |  | @ Cl=0.4, Cd= | 0.0061669
|  |  |  | @ Cl=0.6, Cd= | 0.0068239
alpha (deg) | Cl | Cd | Cm | Cl/Cd
-20 | -1.2597 | 0.1152 | -0.01 | -10.9349
-19.5 | -1.3013 | 0.09955 | -0.0203 | -13.0718
-19 | -1.3215 | 0.08802 | -0.0273 | -15.0136
-18.5 | -1.3719 | 0.07309 | -0.036 | -18.77
-18 | -1.3612 | 0.06704 | -0.0385 | -20.3043
-17.5 | -1.3809 | 0.05781 | -0.0424 | -23.8869
-17 | -1.4433 | 0.0451 | -0.0465 | -32.0022
-16.5 | -1.4229 | 0.04149 | -0.0463 | -34.295
-16 | -1.4043 | 0.03793 | -0.0459 | -37.0235
-15.5 | -1.4116 | 0.03267 | -0.0448 | -43.2078
-15 | -1.4299 | 0.02723 | -0.0424 | -52.5119
-14.5 | -1.4164 | 0.0243 | -0.0399 | -58.2881
-14 | -1.4155 | 0.02085 | -0.0362 | -67.8897
-13.5 | -1.3958 | 0.01872 | -0.0328 | -74.562
-13 | -1.3898 | 0.01621 | -0.0281 | -85.7372
-12.5 | -1.3842 | 0.01476 | -0.0205 | -93.7805
-12 | -1.3566 | 0.01369 | -0.0153 | -99.0942
-11.5 | -1.3153 | 0.01274 | -0.0121 | -103.2418
-11 | -1.2686 | 0.01191 | -0.0097 | -106.5155
-10.5 | -1.2182 | 0.01122 | -0.0078 | -108.574
-10 | -1.1663 | 0.01056 | -0.0061 | -110.4451
-9.5 | -1.112 | 0.00999 | -0.0048 | -111.3113
-9 | -1.0568 | 0.00946 | -0.0037 | -111.7125
-8.5 | -1.0006 | 0.00898 | -0.0028 | -111.4254
-8 | -0.9435 | 0.00856 | -0.002 | -110.222
-7.5 | -0.8856 | 0.00818 | -0.0015 | -108.2641
-7 | -0.8272 | 0.00781 | -0.001 | -105.9155
-6.5 | -0.7684 | 0.0075 | -0.0007 | -102.4533
-6 | -0.7093 | 0.00724 | -0.0004 | -97.9696
-5.5 | -0.6497 | 0.00698 | -0.0003 | -93.0802
-5 | -0.5901 | 0.00679 | -0.0002 | -86.9072
-4.5 | -0.5301 | 0.00658 | -0.0002 | -80.5623
-4 | -0.4703 | 0.00639 | -0.0002 | -73.5994
-3.5 | -0.4101 | 0.00619 | -0.0003 | -66.252
-3 | -0.3499 | 0.00604 | -0.0004 | -57.9305
-2.5 | -0.2901 | 0.0058 | -0.0004 | -50.0172
-2 | -0.2311 | 0.00564 | -0.0004 | -40.9752
-1.5 | -0.1723 | 0.00538 | -0.0004 | -32.026
-1 | -0.1148 | 0.00518 | -0.0002 | -22.1622
-0.5 | -0.0573 | 0.00491 | -0.0001 | -11.6701
0 | 0.0002 | 0.00496 | 0 | 0.040323
0.5 | 0.0573 | 0.00491 | 0.0001 | 11.6701
1.5 | 0.1722 | 0.00538 | 0.0004 | 32.0074
2 | 0.2309 | 0.00563 | 0.0005 | 41.0124
2.5 | 0.29 | 0.0058 | 0.0005 | 50
3 | 0.3498 | 0.00605 | 0.0004 | 57.8182
3.5 | 0.4099 | 0.00619 | 0.0003 | 66.2197
4 | 0.4701 | 0.00639 | 0.0002 | 73.5681
4.5 | 0.5299 | 0.00658 | 0.0002 | 80.5319
5 | 0.5899 | 0.00679 | 0.0002 | 86.8778
5.5 | 0.6495 | 0.00699 | 0.0003 | 92.9185
6 | 0.7091 | 0.00724 | 0.0004 | 97.942
6.5 | 0.7683 | 0.00749 | 0.0007 | 102.5768
7 | 0.8271 | 0.00781 | 0.001 | 105.9027
7.5 | 0.8855 | 0.00817 | 0.0015 | 108.3843
8 | 0.9434 | 0.00855 | 0.0021 | 110.3392
8.5 | 1.0006 | 0.00897 | 0.0028 | 111.5496
9 | 1.0571 | 0.00942 | 0.0037 | 112.2187
9.5 | 1.1119 | 0.00999 | 0.0048 | 111.3013
10 | 1.1665 | 0.01054 | 0.0061 | 110.6736
10.5 | 1.2188 | 0.01117 | 0.0077 | 109.1137
11 | 1.2683 | 0.01193 | 0.0097 | 106.3118
11.5 | 1.3155 | 0.01273 | 0.0121 | 103.3386
12 | 1.357 | 0.01367 | 0.0153 | 99.2685
12.5 | 1.3856 | 0.01473 | 0.0203 | 94.0665
13 | 1.3926 | 0.0161 | 0.0279 | 86.4969
13.5 | 1.4023 | 0.01839 | 0.0324 | 76.2534
14 | 1.4051 | 0.02145 | 0.0367 | 65.5058
14.5 | 1.4186 | 0.02417 | 0.0398 | 58.6926
15 | 1.4362 | 0.02683 | 0.0422 | 53.5296
15.5 | 1.4322 | 0.03119 | 0.0446 | 45.9186
16 | 1.4119 | 0.0373 | 0.0459 | 37.8525
16.5 | 1.3947 | 0.04413 | 0.0457 | 31.6044
17 | 1.4263 | 0.04678 | 0.0459 | 30.4895
17.5 | 1.4246 | 0.05298 | 0.0446 | 26.8894
18 | 1.363 | 0.06684 | 0.0386 | 20.392
18.5 | 1.3501 | 0.07604 | 0.0341 | 17.7551
19 | 1.3472 | 0.08425 | 0.0299 | 15.9905
19.5 | 1.3032 | 0.09927 | 0.0205 | 13.1278
20 | 1.2299 | 0.12039 | 0.0062 | 10.216

## 135. Re 16M Mach 0.50 (1)
BIGFOIL.COM POLAR EXPORT
fx711520
FX 71-L-150/20 |  |  |  | Cl Max: | 1.102 | at alpha= | 20 | deg
JavaFoil+Calcfoil stall+Eppler ext transition |  |  |  | L/D Max: | 104.544 | at alpha= | 5 | deg
Re: | 16000000 |  |  | Cd Min: | 0.00503 | at alpha= | 0 | deg
Mach: | 0.5 |  |  | Cl=0 at alpha= | 0 | deg
|  |  |  | @ Cl=0.1, Cd= | 0.0051357
|  |  |  | @ Cl=0.4, Cd= | 0.0059324
|  |  |  | @ Cl=0.6, Cd= | 0.0062049
alpha (deg) | Cl | Cd | Cm | Cl/Cd
-20 | -1.102 | 0.20181 | 0.009 | -5.459
-19.5 | -1.073 | 0.20006 | 0.009 | -5.365
-19 | -1.047 | 0.19685 | 0.009 | -5.318
-18.5 | -1.021 | 0.1761 | 0.009 | -5.796
-18 | -0.993 | 0.16934 | 0.008 | -5.866
-17.5 | -0.966 | 0.16547 | 0.008 | -5.836
-17 | -0.94 | 0.14869 | 0.008 | -6.324
-16.5 | -0.913 | 0.13411 | 0.008 | -6.811
-16 | -0.885 | 0.13046 | 0.007 | -6.781
-15.5 | -0.855 | 0.12686 | 0.007 | -6.741
-15 | -0.827 | 0.13938 | 0.007 | -5.934
-14.5 | -0.811 | 0.09671 | 0.007 | -8.389
-14 | -0.787 | 0.08775 | 0.007 | -8.97
-13.5 | -0.755 | 0.09112 | 0.007 | -8.286
-13 | -0.748 | 0.07065 | 0.008 | -10.586
-12.5 | -0.791 | 0.03002 | 0.009 | -26.334
-12 | -0.768 | 0.02518 | 0.009 | -30.495
-11.5 | -0.741 | 0.02203 | 0.009 | -33.643
-11 | -0.713 | 0.01967 | 0.008 | -36.246
-10.5 | -0.607 | 0.05353 | 0.006 | -11.346
-10 | -0.646 | 0.02037 | 0.008 | -31.707
-9.5 | -0.621 | 0.01685 | 0.007 | -36.828
-9 | -0.59 | 0.01532 | 0.007 | -38.512
-8.5 | -0.559 | 0.014 | 0.007 | -39.952
-8 | -0.528 | 0.01278 | 0.006 | -41.327
-7.5 | -0.766 | 0.01082 | 0.006 | -70.826
-7 | -0.811 | 0.01021 | 0.006 | -79.392
-6.5 | -0.801 | 0.00965 | 0.005 | -83.025
-6 | -0.768 | 0.00906 | 0.005 | -84.844
-5.5 | -0.723 | 0.00666 | 0.004 | -108.511
-5 | -0.669 | 0.00641 | 0.004 | -104.477
-4.5 | -0.611 | 0.00617 | 0.004 | -98.887
-4 | -0.548 | 0.00637 | 0.003 | -86.075
-3.5 | -0.483 | 0.00613 | 0.003 | -78.796
-3 | -0.416 | 0.00593 | 0.002 | -70.229
-2.5 | -0.348 | 0.00594 | 0.002 | -58.622
-2 | -0.279 | 0.00577 | 0.002 | -48.355
-1.5 | -0.21 | 0.00561 | 0.001 | -37.328
-1 | -0.14 | 0.00525 | 0.001 | -26.646
-0.5 | -0.07 | 0.00505 | 0 | -13.849
0 | 0 | 0.00503 | 0 | 0
0.5 | 0.07 | 0.00505 | 0 | 13.849
1 | 0.14 | 0.00525 | -0.001 | 26.646
1.5 | 0.21 | 0.00561 | -0.001 | 37.328
2 | 0.279 | 0.00577 | -0.002 | 48.355
2.5 | 0.348 | 0.00594 | -0.002 | 58.622
3 | 0.416 | 0.00593 | -0.002 | 70.229
3.5 | 0.483 | 0.00615 | -0.003 | 78.579
4 | 0.548 | 0.00637 | -0.003 | 86.075
4.5 | 0.611 | 0.00617 | -0.004 | 98.988
5 | 0.669 | 0.0064 | -0.004 | 104.544
5.5 | 0.723 | 0.0087 | -0.004 | 83.06
6 | 0.768 | 0.00906 | -0.005 | 84.754
6.5 | 0.801 | 0.00962 | -0.005 | 83.302
7 | 0.811 | 0.01018 | -0.006 | 79.68
7.5 | 0.766 | 0.01085 | -0.006 | 70.626
8 | 0.528 | 0.01281 | -0.006 | 41.221
8.5 | 0.559 | 0.01397 | -0.007 | 40.031
9 | 0.59 | 0.01524 | -0.007 | 38.722
9.5 | 0.62 | 0.01686 | -0.007 | 36.793
10 | 0.647 | 0.02006 | -0.008 | 32.245
10.5 | 0.631 | 0.04114 | -0.007 | 15.336
11 | 0.713 | 0.01962 | -0.008 | 36.357
11.5 | 0.741 | 0.02195 | -0.009 | 33.774
12 | 0.768 | 0.02504 | -0.009 | 30.682
12.5 | 0.79 | 0.0303 | -0.009 | 26.074
13 | 0.767 | 0.05917 | -0.008 | 12.957
13.5 | 0.754 | 0.09205 | -0.007 | 8.187
14 | 0.786 | 0.08843 | -0.007 | 8.893
14.5 | 0.811 | 0.0972 | -0.007 | 8.343
15 | 0.829 | 0.11718 | -0.007 | 7.07
15.5 | 0.855 | 0.12639 | -0.007 | 6.767
16 | 0.885 | 0.12977 | -0.007 | 6.819
16.5 | 0.914 | 0.13318 | -0.008 | 6.859
17 | 0.94 | 0.14876 | -0.008 | 6.321
17.5 | 0.966 | 0.16504 | -0.008 | 5.852
18 | 0.993 | 0.16886 | -0.008 | 5.883
18.5 | 1.021 | 0.17557 | -0.009 | 5.813
19 | 1.047 | 0.19658 | -0.009 | 5.325
19.5 | 1.073 | 0.19979 | -0.009 | 5.372
20 | 1.102 | 0.20184 | -0.009 | 5.458

## 136. Re 16M Mach 0.50 (2)
BIGFOIL.COM POLAR EXPORT
fx711520
FX 71-L-150/20 |  |  |  | Cl Max: | 1.0857 | at alpha= | 8.5 | deg
XFOIL ncrit=9 |  |  |  | L/D Max: | 101.071 | at alpha= | 6.5 | deg
Re: | 16000000 |  |  | Cd Min: | 0.09583 | at alpha= | -13.5 | deg
Mach: | 0.5 |  |  | Cl=0 at alpha= | -0.0007716 | deg
|  |  |  | @ Cl=0.1, Cd= | 0.0051636
|  |  |  | @ Cl=0.4, Cd= | 0.0063377
|  |  |  | @ Cl=0.6, Cd= | 0.0070381
alpha (deg) | Cl | Cd | Cm | Cl/Cd
-13.5 | -0.8681 | 0.09583 | -0.0229 | -9.0587
-13 | -0.8957 | 0.08184 | -0.0324 | -10.9445
-12.5 | -0.923 | 0.06903 | -0.0409 | -13.371
-12 | -0.9553 | 0.0571 | -0.048 | -16.7303
-11.5 | -0.9855 | 0.04691 | -0.0525 | -21.0083
-11 | -1.0184 | 0.03792 | -0.0545 | -26.8565
-10.5 | -1.0452 | 0.03078 | -0.0535 | -33.9571
-10 | -1.0701 | 0.02466 | -0.0499 | -43.3942
-9.5 | -1.079 | 0.02011 | -0.0446 | -53.6549
-9 | -1.0781 | 0.01651 | -0.0382 | -65.2998
-8.5 | -1.085 | 0.01358 | -0.0295 | -79.8969
-8 | -1.0586 | 0.01197 | -0.0215 | -88.4378
-7.5 | -1.0093 | 0.01063 | -0.0163 | -94.9483
-7 | -0.9513 | 0.00957 | -0.0123 | -99.4044
-6.5 | -0.8875 | 0.00878 | -0.0094 | -101.082
-6 | -0.82 | 0.00818 | -0.0072 | -100.2445
-5.5 | -0.7509 | 0.00773 | -0.0056 | -97.141
-5 | -0.6811 | 0.00737 | -0.0043 | -92.4152
-4.5 | -0.6111 | 0.00707 | -0.0034 | -86.4356
-4 | -0.5409 | 0.0068 | -0.0028 | -79.5441
-3.5 | -0.4709 | 0.00656 | -0.0023 | -71.7835
-3 | -0.401 | 0.00634 | -0.0019 | -63.2492
-2.5 | -0.331 | 0.00613 | -0.0018 | -53.9967
-2 | -0.2623 | 0.0059 | -0.0016 | -44.4576
-1.5 | -0.1957 | 0.0056 | -0.0012 | -34.9464
-1 | -0.1295 | 0.00534 | -0.0008 | -24.2509
-0.5 | -0.0647 | 0.00502 | -0.0004 | -12.8884
0 | 0.0001 | 0.00501 | 0 | 0.01996
0.5 | 0.0648 | 0.00504 | 0.0004 | 12.8571
1 | 0.1303 | 0.00527 | 0.0007 | 24.7249
1.5 | 0.1957 | 0.0056 | 0.0012 | 34.9464
2 | 0.2622 | 0.0059 | 0.0016 | 44.4407
2.5 | 0.3309 | 0.00614 | 0.0018 | 53.8925
3 | 0.4008 | 0.00634 | 0.002 | 63.2177
3.5 | 0.4707 | 0.00656 | 0.0023 | 71.753
4 | 0.5407 | 0.00681 | 0.0028 | 79.3979
4.5 | 0.6109 | 0.00708 | 0.0035 | 86.2853
5 | 0.681 | 0.00737 | 0.0044 | 92.4016
5.5 | 0.7508 | 0.00773 | 0.0056 | 97.1281
6 | 0.8198 | 0.00818 | 0.0073 | 100.22
6.5 | 0.8874 | 0.00878 | 0.0094 | 101.0706
7 | 0.9512 | 0.00957 | 0.0124 | 99.3939
7.5 | 1.0097 | 0.01061 | 0.0163 | 95.1649
8 | 1.0592 | 0.01194 | 0.0214 | 88.7102
8.5 | 1.0857 | 0.01357 | 0.0294 | 80.0074
9 | 1.0809 | 0.01639 | 0.0381 | 65.9487
9.5 | 1.0783 | 0.02015 | 0.0446 | 53.5136
10 | 1.0672 | 0.02484 | 0.05 | 42.963
10.5 | 1.0479 | 0.03062 | 0.0535 | 34.2227
11 | 1.0112 | 0.03849 | 0.0543 | 26.2718
11.5 | 0.9888 | 0.04665 | 0.0526 | 21.1961
12 | 0.9532 | 0.05737 | 0.0478 | 16.615
12.5 | 0.9227 | 0.06911 | 0.0408 | 13.3512
13 | 0.8964 | 0.08181 | 0.0324 | 10.9571
13.5 | 0.8708 | 0.09549 | 0.0231 | 9.1193

## 137. Re 18M Mach 0.00 (1)
BIGFOIL.COM POLAR EXPORT
fx711520
FX 71-L-150/20 |  |  |  | Cl Max: | 1.155 | at alpha= | 14.5 | deg
JavaFoil+Calcfoil stall+Eppler ext transition |  |  |  | L/D Max: | 139.454 | at alpha= | 9 | deg
Re: | 18000000 |  |  | Cd Min: | 0.00486 | at alpha= | 0 | deg
Mach: | 0 |  |  | Cl=0 at alpha= | 0 | deg
|  |  |  | @ Cl=0.1, Cd= | 0.005026
|  |  |  | @ Cl=0.4, Cd= | 0.0056564
|  |  |  | @ Cl=0.6, Cd= | 0.0061012
alpha (deg) | Cl | Cd | Cm | Cl/Cd
-19.5 | -1.021 | 0.04207 | 0.012 | -24.265
-19 | -1.041 | 0.03929 | 0.011 | -26.499
-18.5 | -1.061 | 0.0362 | 0.011 | -29.313
-18 | -1.08 | 0.03315 | 0.011 | -32.592
-17.5 | -1.097 | 0.0307 | 0.011 | -35.74
-17 | -1.113 | 0.02807 | 0.011 | -39.67
-16.5 | -1.127 | 0.02601 | 0.01 | -43.311
-16 | -1.136 | 0.02449 | 0.01 | -46.404
-15.5 | -1.146 | 0.02238 | 0.01 | -51.212
-15 | -1.152 | 0.02095 | 0.01 | -54.976
-14.5 | -1.155 | 0.0194 | 0.009 | -59.511
-14 | -1.154 | 0.01823 | 0.009 | -63.303
-13.5 | -1.15 | 0.01704 | 0.009 | -67.475
-13 | -1.143 | 0.01613 | 0.009 | -70.834
-12.5 | -1.132 | 0.0152 | 0.008 | -74.453
-12 | -1.138 | 0.01266 | 0.008 | -89.859
-11.5 | -1.126 | 0.01168 | 0.008 | -96.349
-11 | -1.106 | 0.01104 | 0.008 | -100.177
-10.5 | -1.082 | 0.01052 | 0.007 | -102.833
-10 | -1.053 | 0.01003 | 0.007 | -104.955
-9.5 | -1.019 | 0.00961 | 0.007 | -106.043
-9 | -0.982 | 0.00704 | 0.006 | -139.454
-8.5 | -0.942 | 0.00681 | 0.006 | -138.344
-8 | -0.899 | 0.00665 | 0.006 | -135.262
-7.5 | -0.854 | 0.00696 | 0.005 | -122.608
-7 | -0.806 | 0.00675 | 0.005 | -119.283
-6.5 | -0.755 | 0.00654 | 0.005 | -115.436
-6 | -0.703 | 0.00648 | 0.004 | -108.46
-5.5 | -0.649 | 0.00625 | 0.004 | -103.795
-5 | -0.593 | 0.00608 | 0.004 | -97.633
-4.5 | -0.537 | 0.00593 | 0.003 | -90.558
-4 | -0.479 | 0.00581 | 0.003 | -82.463
-3.5 | -0.421 | 0.00566 | 0.002 | -74.297
-3 | -0.362 | 0.00565 | 0.002 | -64.017
-2.5 | -0.302 | 0.00556 | 0.002 | -54.339
-2 | -0.242 | 0.00545 | 0.001 | -44.406
-1.5 | -0.182 | 0.00521 | 0.001 | -34.845
-1 | -0.121 | 0.00504 | 0.001 | -24.055
-0.5 | -0.061 | 0.005 | 0 | -12.129
0 | 0 | 0.00486 | 0 | 0
0.5 | 0.061 | 0.005 | 0 | 12.129
1 | 0.121 | 0.00504 | -0.001 | 24.055
1.5 | 0.182 | 0.00521 | -0.001 | 34.845
2 | 0.242 | 0.00545 | -0.001 | 44.406
2.5 | 0.302 | 0.00556 | -0.002 | 54.339
3 | 0.362 | 0.00565 | -0.002 | 64.017
3.5 | 0.421 | 0.00566 | -0.002 | 74.297
4 | 0.479 | 0.00581 | -0.003 | 82.463
4.5 | 0.537 | 0.00593 | -0.003 | 90.558
5 | 0.593 | 0.00608 | -0.004 | 97.633
5.5 | 0.649 | 0.00625 | -0.004 | 103.795
6 | 0.703 | 0.00648 | -0.004 | 108.46
6.5 | 0.755 | 0.00654 | -0.005 | 115.436
7 | 0.806 | 0.00675 | -0.005 | 119.283
7.5 | 0.854 | 0.00696 | -0.005 | 122.608
8 | 0.899 | 0.00665 | -0.006 | 135.262
8.5 | 0.942 | 0.00681 | -0.006 | 138.344
9 | 0.982 | 0.00704 | -0.006 | 139.454
9.5 | 1.019 | 0.00961 | -0.007 | 106.043
10 | 1.053 | 0.01003 | -0.007 | 104.955
10.5 | 1.082 | 0.01052 | -0.007 | 102.833
11 | 1.106 | 0.01104 | -0.008 | 100.177
11.5 | 1.126 | 0.01168 | -0.008 | 96.349
12 | 1.138 | 0.01266 | -0.008 | 89.859
12.5 | 1.132 | 0.0152 | -0.008 | 74.453
13 | 1.143 | 0.01613 | -0.009 | 70.834
13.5 | 1.15 | 0.01704 | -0.009 | 67.475
14 | 1.154 | 0.01823 | -0.009 | 63.303
14.5 | 1.155 | 0.0194 | -0.009 | 59.511
15 | 1.152 | 0.02095 | -0.01 | 54.976
15.5 | 1.146 | 0.02238 | -0.01 | 51.212
16 | 1.136 | 0.02449 | -0.01 | 46.404
16.5 | 1.127 | 0.02601 | -0.01 | 43.311
17 | 1.113 | 0.02807 | -0.011 | 39.67
17.5 | 1.097 | 0.0307 | -0.011 | 35.74
18 | 1.08 | 0.03315 | -0.011 | 32.592
18.5 | 1.061 | 0.0362 | -0.011 | 29.313
19 | 1.041 | 0.03929 | -0.011 | 26.499
19.5 | 1.021 | 0.04207 | -0.012 | 24.265

## 138. Re 18M Mach 0.00 (2)
BIGFOIL.COM POLAR EXPORT
fx711520
FX 71-L-150/20 |  |  |  | Cl Max: | 1.6005 | at alpha= | 19.5 | deg
XFOIL ncrit=9 |  |  |  | L/D Max: | 116.876 | at alpha= | 10 | deg
Re: | 18000000 |  |  | Cd Min: | 0.04931 | at alpha= | -20 | deg
Mach: | 0 |  |  | Cl=0 at alpha= | -0.00089767 | deg
|  |  |  | @ Cl=0.1, Cd= | 0.0051322
|  |  |  | @ Cl=0.4, Cd= | 0.006036
|  |  |  | @ Cl=0.6, Cd= | 0.0066448
alpha (deg) | Cl | Cd | Cm | Cl/Cd
-20 | -1.6328 | 0.04931 | -0.0302 | -33.113
-19.5 | -1.597 | 0.04379 | -0.0381 | -36.4695
-19 | -1.5743 | 0.04111 | -0.0382 | -38.2948
-18.5 | -1.5842 | 0.03556 | -0.0379 | -44.5501
-18 | -1.546 | 0.03451 | -0.0377 | -44.7986
-17.5 | -1.5378 | 0.03114 | -0.0366 | -49.3834
-17 | -1.5752 | 0.02479 | -0.033 | -63.5418
-16.5 | -1.5474 | 0.02327 | -0.0316 | -66.4976
-16 | -1.5196 | 0.0218 | -0.03 | -69.7064
-15.5 | -1.5118 | 0.01924 | -0.0268 | -78.5759
-15 | -1.4883 | 0.01776 | -0.0243 | -83.8007
-14.5 | -1.4771 | 0.01609 | -0.0201 | -91.8024
-14 | -1.4739 | 0.01491 | -0.0123 | -98.8531
-13.5 | -1.4418 | 0.01402 | -0.0092 | -102.8388
-13 | -1.4038 | 0.01318 | -0.0068 | -106.5099
-12.5 | -1.3612 | 0.01245 | -0.0051 | -109.3333
-12 | -1.3164 | 0.01175 | -0.0037 | -112.034
-11.5 | -1.2693 | 0.01112 | -0.0026 | -114.1457
-11 | -1.2203 | 0.01055 | -0.0017 | -115.6682
-10.5 | -1.1698 | 0.01007 | -0.001 | -116.1668
-10 | -1.1185 | 0.00958 | -0.0004 | -116.7537
-9.5 | -1.0658 | 0.00915 | 0 | -116.4809
-9 | -1.0126 | 0.00874 | 0.0004 | -115.8581
-8.5 | -0.9587 | 0.00837 | 0.0006 | -114.54
-8 | -0.9041 | 0.00803 | 0.0008 | -112.5903
-7.5 | -0.8489 | 0.00771 | 0.0009 | -110.1038
-7 | -0.7934 | 0.00739 | 0.001 | -107.3613
-6.5 | -0.7374 | 0.00715 | 0.001 | -103.1329
-6 | -0.6808 | 0.00692 | 0.0009 | -98.3815
-5.5 | -0.624 | 0.00672 | 0.0008 | -92.8571
-5 | -0.567 | 0.00654 | 0.0007 | -86.6972
-4.5 | -0.5098 | 0.00636 | 0.0006 | -80.1572
-4 | -0.4523 | 0.00618 | 0.0004 | -73.1877
-3.5 | -0.3947 | 0.00602 | 0.0002 | -65.5648
-3 | -0.337 | 0.00587 | 0 | -57.4106
-2.5 | -0.2799 | 0.00569 | -0.0001 | -49.1916
-2 | -0.2232 | 0.00556 | -0.0001 | -40.1439
-1.5 | -0.1663 | 0.00534 | -0.0002 | -31.1423
-1 | -0.1108 | 0.00521 | -0.0001 | -21.2668
-0.5 | -0.0556 | 0.00501 | 0 | -11.0978
0 | 0.0001 | 0.00507 | 0 | 0.019724
0.5 | 0.0555 | 0.00502 | 0.0001 | 11.0558
1 | 0.111 | 0.00516 | 0.0001 | 21.5116
1.5 | 0.1661 | 0.00534 | 0.0003 | 31.1049
2 | 0.223 | 0.00556 | 0.0002 | 40.1079
2.5 | 0.2797 | 0.00568 | 0.0001 | 49.243
3 | 0.3368 | 0.00587 | 0 | 57.3765
3.5 | 0.3946 | 0.00602 | -0.0002 | 65.5482
4 | 0.4521 | 0.00619 | -0.0004 | 73.0372
4.5 | 0.5096 | 0.00637 | -0.0005 | 80
5 | 0.5668 | 0.00654 | -0.0007 | 86.6667
5.5 | 0.6238 | 0.00672 | -0.0008 | 92.8274
6 | 0.6806 | 0.00692 | -0.0009 | 98.3526
6.5 | 0.7372 | 0.00715 | -0.001 | 103.1049
7 | 0.7933 | 0.00739 | -0.001 | 107.3478
7.5 | 0.8488 | 0.0077 | -0.0009 | 110.2338
8 | 0.904 | 0.00803 | -0.0008 | 112.5778
8.5 | 0.9586 | 0.00836 | -0.0006 | 114.6651
9 | 1.0127 | 0.00872 | -0.0004 | 116.1353
9.5 | 1.0657 | 0.00915 | 0 | 116.4699
10 | 1.1185 | 0.00957 | 0.0004 | 116.8757
10.5 | 1.1701 | 0.01004 | 0.001 | 116.5438
11 | 1.2202 | 0.01056 | 0.0017 | 115.5492
11.5 | 1.2692 | 0.01112 | 0.0026 | 114.1367
12 | 1.3165 | 0.01174 | 0.0037 | 112.138
12.5 | 1.3615 | 0.01242 | 0.0051 | 109.6216
13 | 1.4041 | 0.01316 | 0.0068 | 106.6945
13.5 | 1.4424 | 0.01399 | 0.0091 | 103.1022
14 | 1.4803 | 0.01468 | 0.0114 | 100.8379
14.5 | 1.4928 | 0.01559 | 0.018 | 95.7537
15 | 1.4913 | 0.01761 | 0.0241 | 84.6848
15.5 | 1.5223 | 0.01866 | 0.0259 | 81.5809
16 | 1.5285 | 0.02127 | 0.0294 | 71.8618
17 | 1.5691 | 0.02521 | 0.0333 | 62.2412
17.5 | 1.5807 | 0.02794 | 0.0351 | 56.5748
18 | 1.5592 | 0.03345 | 0.0374 | 46.6129
18.5 | 1.5689 | 0.0369 | 0.0381 | 42.5176
19 | 1.595 | 0.03917 | 0.0382 | 40.7199
19.5 | 1.6005 | 0.04345 | 0.0381 | 36.8354

## 139. Re 18M Mach 0.10 (1)
BIGFOIL.COM POLAR EXPORT
fx711520
FX 71-L-150/20 |  |  |  | Cl Max: | 1.135 | at alpha= | 14 | deg
JavaFoil+Calcfoil stall+Eppler ext transition |  |  |  | L/D Max: | 137.598 | at alpha= | 8.5 | deg
Re: | 18000000 |  |  | Cd Min: | 0.00488 | at alpha= | 0 | deg
Mach: | 0.1 |  |  | Cl=0 at alpha= | 0 | deg
|  |  |  | @ Cl=0.1, Cd= | 0.0050328
|  |  |  | @ Cl=0.4, Cd= | 0.0056722
|  |  |  | @ Cl=0.6, Cd= | 0.0061214
alpha (deg) | Cl | Cd | Cm | Cl/Cd
-19 | -0.984 | 0.04106 | 0.011 | -23.964
-18.5 | -1.008 | 0.0375 | 0.011 | -26.892
-18 | -1.031 | 0.03447 | 0.011 | -29.914
-17.5 | -1.052 | 0.03168 | 0.011 | -33.214
-17 | -1.072 | 0.02931 | 0.011 | -36.556
-16.5 | -1.089 | 0.02712 | 0.01 | -40.143
-16 | -1.103 | 0.02517 | 0.01 | -43.831
-15.5 | -1.115 | 0.02335 | 0.01 | -47.761
-15 | -1.125 | 0.02154 | 0.01 | -52.258
-14.5 | -1.132 | 0.01988 | 0.009 | -56.944
-14 | -1.135 | 0.01861 | 0.009 | -60.996
-13.5 | -1.134 | 0.01743 | 0.009 | -65.068
-13 | -1.13 | 0.01637 | 0.009 | -69.019
-12.5 | -1.122 | 0.01541 | 0.008 | -72.758
-12 | -1.111 | 0.01437 | 0.008 | -77.358
-11.5 | -1.118 | 0.01191 | 0.008 | -93.916
-11 | -1.101 | 0.0112 | 0.008 | -98.328
-10.5 | -1.079 | 0.01066 | 0.007 | -101.224
-10 | -1.052 | 0.01014 | 0.007 | -103.729
-9.5 | -1.019 | 0.00971 | 0.007 | -104.981
-9 | -0.983 | 0.0093 | 0.006 | -105.693
-8.5 | -0.944 | 0.00686 | 0.006 | -137.598
-8 | -0.901 | 0.00668 | 0.006 | -134.9
-7.5 | -0.856 | 0.00649 | 0.005 | -131.994
-7 | -0.808 | 0.00678 | 0.005 | -119.271
-6.5 | -0.758 | 0.0066 | 0.005 | -114.804
-6 | -0.706 | 0.00646 | 0.004 | -109.248
-5.5 | -0.652 | 0.00627 | 0.004 | -103.899
-5 | -0.596 | 0.00611 | 0.004 | -97.542
-4.5 | -0.539 | 0.00596 | 0.003 | -90.5
-4 | -0.482 | 0.00579 | 0.003 | -83.187
-3.5 | -0.423 | 0.00568 | 0.002 | -74.501
-3 | -0.364 | 0.00566 | 0.002 | -64.237
-2.5 | -0.304 | 0.00557 | 0.002 | -54.538
-2 | -0.243 | 0.00546 | 0.001 | -44.583
-1.5 | -0.183 | 0.00521 | 0.001 | -35.06
-1 | -0.122 | 0.00504 | 0.001 | -24.164
-0.5 | -0.061 | 0.00502 | 0 | -12.135
0 | 0 | 0.00488 | 0 | 0
0.5 | 0.061 | 0.00502 | 0 | 12.135
1 | 0.122 | 0.00504 | -0.001 | 24.164
1.5 | 0.183 | 0.00521 | -0.001 | 35.06
2 | 0.243 | 0.00546 | -0.001 | 44.583
2.5 | 0.304 | 0.00557 | -0.002 | 54.538
3 | 0.364 | 0.00566 | -0.002 | 64.237
3.5 | 0.423 | 0.00568 | -0.002 | 74.501
4 | 0.482 | 0.00579 | -0.003 | 83.187
4.5 | 0.539 | 0.00596 | -0.003 | 90.5
5 | 0.596 | 0.00611 | -0.004 | 97.542
5.5 | 0.652 | 0.00627 | -0.004 | 103.899
6 | 0.706 | 0.00646 | -0.004 | 109.248
6.5 | 0.758 | 0.0066 | -0.005 | 114.804
7 | 0.808 | 0.00678 | -0.005 | 119.271
7.5 | 0.856 | 0.00649 | -0.005 | 131.994
8 | 0.901 | 0.00668 | -0.006 | 134.9
8.5 | 0.944 | 0.00686 | -0.006 | 137.598
9 | 0.983 | 0.0093 | -0.006 | 105.693
9.5 | 1.019 | 0.00971 | -0.007 | 104.981
10 | 1.052 | 0.01014 | -0.007 | 103.729
10.5 | 1.079 | 0.01066 | -0.007 | 101.224
11 | 1.101 | 0.0112 | -0.008 | 98.328
11.5 | 1.118 | 0.01191 | -0.008 | 93.916
12 | 1.111 | 0.01437 | -0.008 | 77.358
12.5 | 1.122 | 0.01541 | -0.008 | 72.758
13 | 1.13 | 0.01637 | -0.009 | 69.019
13.5 | 1.134 | 0.01743 | -0.009 | 65.068
14 | 1.135 | 0.01861 | -0.009 | 60.996
14.5 | 1.132 | 0.01988 | -0.009 | 56.944
15 | 1.125 | 0.02154 | -0.01 | 52.258
15.5 | 1.115 | 0.02335 | -0.01 | 47.761
16 | 1.103 | 0.02517 | -0.01 | 43.831
16.5 | 1.089 | 0.02712 | -0.01 | 40.143
17 | 1.072 | 0.02931 | -0.011 | 36.556
17.5 | 1.052 | 0.03168 | -0.011 | 33.214
18 | 1.031 | 0.03447 | -0.011 | 29.914
18.5 | 1.008 | 0.0375 | -0.011 | 26.892
19 | 0.984 | 0.04106 | -0.011 | 23.964

## 140. Re 18M Mach 0.10 (2)
BIGFOIL.COM POLAR EXPORT
fx711520
FX 71-L-150/20 |  |  |  | Cl Max: | 1.579 | at alpha= | 19 | deg
XFOIL ncrit=9 |  |  |  | L/D Max: | 116.213 | at alpha= | 10 | deg
Re: | 18000000 |  |  | Cd Min: | 0.0568 | at alpha= | 20 | deg
Mach: | 0.1 |  |  | Cl=0 at alpha= | -0.00089286 | deg
|  |  |  | @ Cl=0.1, Cd= | 0.0051509
|  |  |  | @ Cl=0.4, Cd= | 0.0060388
|  |  |  | @ Cl=0.6, Cd= | 0.0066478
alpha (deg) | Cl | Cd | Cm | Cl/Cd
-19.5 | -1.5747 | 0.04842 | -0.0392 | -32.5217
-19 | -1.5558 | 0.04506 | -0.0396 | -34.5273
-18.5 | -1.5704 | 0.03863 | -0.0399 | -40.6523
-17 | -1.5664 | 0.02665 | -0.036 | -58.7767
-16.5 | -1.5393 | 0.02493 | -0.0346 | -61.7449
-16 | -1.513 | 0.02325 | -0.0329 | -65.0753
-15.5 | -1.5056 | 0.02048 | -0.0299 | -73.5156
-15 | -1.4737 | 0.01933 | -0.0281 | -76.239
-14.5 | -1.4572 | 0.01743 | -0.0249 | -83.603
-14 | -1.4574 | 0.01556 | -0.0186 | -93.6632
-13.5 | -1.446 | 0.01442 | -0.0117 | -100.2774
-13 | -1.4083 | 0.01362 | -0.0092 | -103.3994
-12.5 | -1.3674 | 0.0128 | -0.007 | -106.8281
-12 | -1.3237 | 0.01203 | -0.0053 | -110.0333
-11.5 | -1.2771 | 0.01135 | -0.0039 | -112.5198
-11 | -1.2282 | 0.01074 | -0.0028 | -114.3575
-10.5 | -1.1776 | 0.01022 | -0.0019 | -115.225
-10 | -1.1261 | 0.00971 | -0.0012 | -115.9732
-9.5 | -1.0731 | 0.00926 | -0.0007 | -115.8855
-9 | -1.0196 | 0.00883 | -0.0002 | -115.47
-8.5 | -0.9653 | 0.00844 | 0.0002 | -114.372
-8 | -0.9103 | 0.00809 | 0.0004 | -112.5216
-7.5 | -0.8546 | 0.00776 | 0.0006 | -110.1289
-7 | -0.7987 | 0.00743 | 0.0007 | -107.4966
-6.5 | -0.7423 | 0.00718 | 0.0008 | -103.3844
-6 | -0.6853 | 0.00695 | 0.0008 | -98.6043
-5.5 | -0.628 | 0.00674 | 0.0007 | -93.1751
-5 | -0.5706 | 0.00655 | 0.0006 | -87.1145
-4.5 | -0.513 | 0.00638 | 0.0005 | -80.4075
-4 | -0.4551 | 0.0062 | 0.0003 | -73.4032
-3.5 | -0.3972 | 0.00603 | 0.0001 | -65.8706
-3 | -0.339 | 0.00588 | 0 | -57.6531
-2.5 | -0.2815 | 0.00569 | -0.0001 | -49.4728
-2 | -0.2245 | 0.00557 | -0.0002 | -40.3052
-1.5 | -0.1672 | 0.00535 | -0.0003 | -31.2523
-0.5 | -0.0559 | 0.00502 | 0 | -11.1355
0 | 0.0001 | 0.00507 | 0 | 0.019724
0.5 | 0.0559 | 0.00502 | 0.0001 | 11.1355
1.5 | 0.1671 | 0.00535 | 0.0003 | 31.2336
2 | 0.2243 | 0.00556 | 0.0002 | 40.3417
2.5 | 0.2814 | 0.00569 | 0.0002 | 49.4552
3 | 0.3389 | 0.00588 | 0.0001 | 57.6361
3.5 | 0.397 | 0.00603 | -0.0001 | 65.8375
4 | 0.4549 | 0.0062 | -0.0003 | 73.371
4.5 | 0.5128 | 0.00638 | -0.0004 | 80.3762
5 | 0.5704 | 0.00655 | -0.0006 | 87.084
5.5 | 0.6279 | 0.00674 | -0.0007 | 93.1602
6 | 0.6851 | 0.00695 | -0.0007 | 98.5755
6.5 | 0.7421 | 0.00718 | -0.0008 | 103.3565
7 | 0.7986 | 0.00743 | -0.0007 | 107.4832
7.5 | 0.8546 | 0.00775 | -0.0006 | 110.271
8 | 0.9102 | 0.00808 | -0.0004 | 112.6485
8.5 | 0.9653 | 0.00843 | -0.0002 | 114.5077
9 | 1.0197 | 0.0088 | 0.0002 | 115.875
9.5 | 1.073 | 0.00925 | 0.0007 | 116
10 | 1.1261 | 0.00969 | 0.0012 | 116.2126
10.5 | 1.178 | 0.01019 | 0.0019 | 115.6035
11 | 1.228 | 0.01075 | 0.0028 | 114.2326
11.5 | 1.277 | 0.01135 | 0.0039 | 112.511
12 | 1.3237 | 0.01202 | 0.0053 | 110.1248
12.5 | 1.3677 | 0.01278 | 0.007 | 107.0188
13 | 1.4087 | 0.0136 | 0.0091 | 103.5809
13.5 | 1.4435 | 0.01454 | 0.0121 | 99.2779
14 | 1.4752 | 0.01506 | 0.0159 | 97.9548
14.5 | 1.4824 | 0.01631 | 0.0226 | 90.889
15 | 1.4817 | 0.01889 | 0.0275 | 78.4383
15.5 | 1.5172 | 0.01982 | 0.0291 | 76.5489
16 | 1.5224 | 0.02266 | 0.0324 | 67.1845
16.5 | 1.5195 | 0.02628 | 0.0355 | 57.8196
17 | 1.5592 | 0.02715 | 0.0362 | 57.4291
17.5 | 1.57 | 0.03015 | 0.0379 | 52.073
18.5 | 1.5544 | 0.0401 | 0.04 | 38.7631
19 | 1.579 | 0.04273 | 0.0399 | 36.953
19.5 | 1.579 | 0.04797 | 0.0393 | 32.9164
20 | 1.5502 | 0.0568 | 0.037 | 27.2923

## 141. Re 18M Mach 0.25 (1)
BIGFOIL.COM POLAR EXPORT
fx711520
FX 71-L-150/20 |  |  |  | Cl Max: | 1.053 | at alpha= | 11 | deg
JavaFoil+Calcfoil stall+Eppler ext transition |  |  |  | L/D Max: | 131.67 | at alpha= | 8 | deg
Re: | 18000000 |  |  | Cd Min: | 0.00488 | at alpha= | 0 | deg
Mach: | 0.25 |  |  | Cl=0 at alpha= | 0 | deg
|  |  |  | @ Cl=0.1, Cd= | 0.0050319
|  |  |  | @ Cl=0.4, Cd= | 0.0057233
|  |  |  | @ Cl=0.6, Cd= | 0.0061778
alpha (deg) | Cl | Cd | Cm | Cl/Cd
-16 | -0.813 | 0.02983 | 0.01 | -27.246
-15.5 | -0.859 | 0.02728 | 0.01 | -31.498
-15 | -0.901 | 0.02504 | 0.01 | -35.995
-14.5 | -0.938 | 0.02309 | 0.01 | -40.633
-14 | -0.971 | 0.02102 | 0.009 | -46.203
-13.5 | -0.997 | 0.01939 | 0.009 | -51.441
-13 | -1.017 | 0.01817 | 0.009 | -55.952
-12.5 | -1.03 | 0.01696 | 0.008 | -60.744
-12 | -1.038 | 0.01579 | 0.008 | -65.749
-11.5 | -1.039 | 0.01487 | 0.008 | -69.898
-11 | -1.054 | 0.01236 | 0.008 | -85.26
-10.5 | -1.048 | 0.01152 | 0.007 | -90.92
-10 | -1.033 | 0.01088 | 0.007 | -94.944
-9.5 | -1.011 | 0.01032 | 0.007 | -97.989
-9 | -0.983 | 0.0098 | 0.006 | -100.335
-8.5 | -0.949 | 0.00936 | 0.006 | -101.438
-8 | -0.911 | 0.00692 | 0.006 | -131.67
-7.5 | -0.868 | 0.00669 | 0.005 | -129.807
-7 | -0.822 | 0.00644 | 0.005 | -127.686
-6.5 | -0.773 | 0.00673 | 0.005 | -114.926
-6 | -0.721 | 0.00663 | 0.004 | -108.795
-5.5 | -0.667 | 0.00643 | 0.004 | -103.724
-5 | -0.611 | 0.00621 | 0.004 | -98.299
-4.5 | -0.553 | 0.00604 | 0.003 | -91.539
-4 | -0.494 | 0.00586 | 0.003 | -84.304
-3.5 | -0.434 | 0.00574 | 0.003 | -75.637
-3 | -0.373 | 0.00571 | 0.002 | -65.34
-2.5 | -0.312 | 0.00558 | 0.002 | -55.879
-2 | -0.25 | 0.00549 | 0.001 | -45.522
-1.5 | -0.188 | 0.00526 | 0.001 | -35.684
-1 | -0.125 | 0.00504 | 0.001 | -24.828
-0.5 | -0.063 | 0.00502 | 0 | -12.467
0 | 0 | 0.00488 | 0 | 0
0.5 | 0.063 | 0.00502 | 0 | 12.467
1 | 0.125 | 0.00504 | -0.001 | 24.828
1.5 | 0.188 | 0.00526 | -0.001 | 35.684
2 | 0.25 | 0.00549 | -0.001 | 45.522
2.5 | 0.312 | 0.00558 | -0.002 | 55.879
3 | 0.373 | 0.00571 | -0.002 | 65.34
3.5 | 0.434 | 0.00574 | -0.003 | 75.637
4 | 0.494 | 0.00586 | -0.003 | 84.304
4.5 | 0.553 | 0.00604 | -0.003 | 91.539
5 | 0.611 | 0.00621 | -0.004 | 98.299
5.5 | 0.667 | 0.00643 | -0.004 | 103.724
6 | 0.721 | 0.00663 | -0.004 | 108.795
6.5 | 0.773 | 0.00673 | -0.005 | 114.926
7 | 0.822 | 0.00644 | -0.005 | 127.686
7.5 | 0.868 | 0.00669 | -0.005 | 129.807
8 | 0.911 | 0.00692 | -0.006 | 131.67
8.5 | 0.949 | 0.00936 | -0.006 | 101.438
9 | 0.983 | 0.00978 | -0.006 | 100.491
9.5 | 1.011 | 0.01032 | -0.007 | 97.989
10 | 1.033 | 0.01088 | -0.007 | 94.944
10.5 | 1.048 | 0.01152 | -0.007 | 90.92
11 | 1.053 | 0.0124 | -0.008 | 84.954
11.5 | 1.039 | 0.01487 | -0.008 | 69.898
12 | 1.038 | 0.01579 | -0.008 | 65.749
12.5 | 1.03 | 0.01695 | -0.008 | 60.803
13 | 1.017 | 0.01816 | -0.009 | 55.998
13.5 | 0.997 | 0.01939 | -0.009 | 51.441
14 | 0.971 | 0.02102 | -0.009 | 46.203
14.5 | 0.939 | 0.02283 | -0.01 | 41.115
15 | 0.902 | 0.02474 | -0.01 | 36.452
15.5 | 0.86 | 0.02689 | -0.01 | 31.99
16 | 0.812 | 0.03002 | -0.01 | 27.056

## 142. Re 18M Mach 0.25 (2)
BIGFOIL.COM POLAR EXPORT
fx711520
FX 71-L-150/20 |  |  |  | Cl Max: | 1.4594 | at alpha= | 17.5 | deg
XFOIL ncrit=9 |  |  |  | L/D Max: | 113.929 | at alpha= | 9 | deg
Re: | 18000000 |  |  | Cd Min: | 0.11087 | at alpha= | 20 | deg
Mach: | 0.25 |  |  | Cl=0 at alpha= | -0.00086655 | deg
|  |  |  | @ Cl=0.1, Cd= | 0.0051429
|  |  |  | @ Cl=0.4, Cd= | 0.0060721
|  |  |  | @ Cl=0.6, Cd= | 0.0067044
alpha (deg) | Cl | Cd | Cm | Cl/Cd
-20 | -1.315 | 0.10585 | -0.0171 | -12.4232
-19.5 | -1.3519 | 0.09157 | -0.0262 | -14.7636
-19 | -1.3671 | 0.08129 | -0.032 | -16.8176
-18.5 | -1.4152 | 0.06734 | -0.0397 | -21.0157
-18 | -1.3829 | 0.06428 | -0.0402 | -21.5137
-17.5 | -1.3892 | 0.05675 | -0.043 | -24.4793
-17 | -1.4745 | 0.04212 | -0.0475 | -35.0071
-16.5 | -1.4535 | 0.03869 | -0.047 | -37.5678
-16 | -1.4345 | 0.03535 | -0.0462 | -40.5799
-15.5 | -1.4402 | 0.0305 | -0.0447 | -47.2197
-15 | -1.4099 | 0.02849 | -0.0431 | -49.4875
-14.5 | -1.398 | 0.02536 | -0.0407 | -55.1262
-14 | -1.3951 | 0.02196 | -0.0374 | -63.5291
-13.5 | -1.3973 | 0.01858 | -0.0329 | -75.2045
-13 | -1.3793 | 0.01662 | -0.0291 | -82.9904
-12.5 | -1.3764 | 0.01496 | -0.0217 | -92.0053
-12 | -1.3541 | 0.01382 | -0.0156 | -97.9812
-11.5 | -1.3144 | 0.01278 | -0.0123 | -102.8482
-11 | -1.2688 | 0.01189 | -0.0097 | -106.7115
-10.5 | -1.2189 | 0.01117 | -0.0077 | -109.1226
-10 | -1.1673 | 0.01046 | -0.006 | -111.5966
-9.5 | -1.1131 | 0.00988 | -0.0047 | -112.6619
-9 | -1.058 | 0.00933 | -0.0036 | -113.3976
-8.5 | -1.0019 | 0.00885 | -0.0027 | -113.209
-8 | -0.9446 | 0.00842 | -0.0019 | -112.1853
-7.5 | -0.8866 | 0.00803 | -0.0014 | -110.411
-7 | -0.8282 | 0.00767 | -0.0009 | -107.9791
-6.5 | -0.7695 | 0.00737 | -0.0005 | -104.4098
-6 | -0.7102 | 0.00709 | -0.0003 | -100.1693
-5.5 | -0.6507 | 0.00686 | -0.0002 | -94.8542
-4 | -0.4708 | 0.00628 | -0.0001 | -74.9682
-3.5 | -0.4107 | 0.0061 | -0.0002 | -67.3279
-3 | -0.3504 | 0.00593 | -0.0003 | -59.0894
-2.5 | -0.2908 | 0.00575 | -0.0004 | -50.5739
-2 | -0.2317 | 0.00562 | -0.0004 | -41.2278
-1.5 | -0.1726 | 0.00538 | -0.0004 | -32.0818
-1 | -0.1148 | 0.00526 | -0.0003 | -21.8251
-0.5 | -0.0576 | 0.00502 | -0.0001 | -11.4741
0 | 0.0001 | 0.00509 | 0 | 0.019646
0.5 | 0.0576 | 0.00504 | 0.0001 | 11.4286
1 | 0.1153 | 0.00518 | 0.0002 | 22.2587
1.5 | 0.1725 | 0.00538 | 0.0004 | 32.0632
2.5 | 0.2907 | 0.00575 | 0.0004 | 50.5565
3 | 0.3503 | 0.00594 | 0.0004 | 58.9731
3.5 | 0.4105 | 0.0061 | 0.0002 | 67.2951
4 | 0.4706 | 0.00628 | 0.0002 | 74.9363
5.5 | 0.6505 | 0.00687 | 0.0002 | 94.687
6 | 0.7101 | 0.00709 | 0.0003 | 100.1551
6.5 | 0.7694 | 0.00736 | 0.0005 | 104.538
7 | 0.8282 | 0.00767 | 0.0009 | 107.9791
7.5 | 0.8866 | 0.00802 | 0.0014 | 110.5486
8 | 0.9446 | 0.00842 | 0.0019 | 112.1853
8.5 | 1.0019 | 0.00884 | 0.0027 | 113.3371
9 | 1.0584 | 0.00929 | 0.0036 | 113.929
9.5 | 1.113 | 0.00987 | 0.0048 | 112.766
10 | 1.1674 | 0.01044 | 0.006 | 111.8199
10.5 | 1.2197 | 0.01111 | 0.0077 | 109.784
11 | 1.2681 | 0.01192 | 0.0098 | 106.3842
11.5 | 1.3151 | 0.01273 | 0.0122 | 103.3071
12 | 1.3543 | 0.01381 | 0.0156 | 98.0666
12.5 | 1.3734 | 0.01504 | 0.0221 | 91.3165
13 | 1.38 | 0.0166 | 0.029 | 83.1325
13.5 | 1.3859 | 0.0192 | 0.0336 | 72.1823
14 | 1.4264 | 0.02019 | 0.0357 | 70.6488
14.5 | 1.4338 | 0.02316 | 0.0393 | 61.9085
15 | 1.4227 | 0.02765 | 0.0428 | 51.4539
15.5 | 1.4585 | 0.02923 | 0.0443 | 49.8974
16 | 1.4412 | 0.03485 | 0.0462 | 41.3544
16.5 | 1.4261 | 0.04112 | 0.0466 | 34.6814
17 | 1.4586 | 0.04359 | 0.0471 | 33.4618
17.5 | 1.4594 | 0.04924 | 0.0464 | 29.6385
18 | 1.4006 | 0.06217 | 0.0414 | 22.5286
18.5 | 1.3927 | 0.07022 | 0.0379 | 19.8334
19 | 1.3934 | 0.07766 | 0.0344 | 17.9423
19.5 | 1.3559 | 0.091 | 0.0266 | 14.9
20 | 1.2846 | 0.11087 | 0.0134 | 11.5865

## 143. Re 18M Mach 0.50 (1)
BIGFOIL.COM POLAR EXPORT
fx711520
FX 71-L-150/20 |  |  |  | Cl Max: | 1.102 | at alpha= | 20 | deg
JavaFoil+Calcfoil stall+Eppler ext transition |  |  |  | L/D Max: | 110.101 | at alpha= | 5.5 | deg
Re: | 18000000 |  |  | Cd Min: | 0.00495 | at alpha= | 0 | deg
Mach: | 0.5 |  |  | Cl=0 at alpha= | 0 | deg
|  |  |  | @ Cl=0.1, Cd= | 0.0051314
|  |  |  | @ Cl=0.4, Cd= | 0.0059394
|  |  |  | @ Cl=0.6, Cd= | 0.0060949
alpha (deg) | Cl | Cd | Cm | Cl/Cd
-20 | -1.102 | 0.20598 | 0.009 | -5.35
-19.5 | -1.073 | 0.19889 | 0.009 | -5.397
-19 | -1.047 | 0.19527 | 0.009 | -5.361
-18.5 | -1.021 | 0.17858 | 0.009 | -5.715
-18 | -0.993 | 0.17489 | 0.008 | -5.68
-17.5 | -0.966 | 0.16956 | 0.008 | -5.696
-17 | -0.94 | 0.15382 | 0.008 | -6.111
-16.5 | -0.913 | 0.14 | 0.008 | -6.519
-16 | -0.884 | 0.13597 | 0.007 | -6.502
-15.5 | -0.854 | 0.1333 | 0.007 | -6.41
-15 | -0.827 | 0.1362 | 0.007 | -6.073
-14.5 | -0.806 | 0.10247 | 0.007 | -7.864
-14 | -0.779 | 0.09514 | 0.007 | -8.192
-13.5 | -0.757 | 0.0895 | 0.007 | -8.455
-13 | -0.76 | 0.06291 | 0.008 | -12.074
-12.5 | -0.792 | 0.02931 | 0.009 | -27.016
-12 | -0.769 | 0.0246 | 0.009 | -31.253
-11.5 | -0.742 | 0.02157 | 0.009 | -34.395
-11 | -0.714 | 0.01921 | 0.008 | -37.166
-10.5 | -0.633 | 0.03972 | 0.007 | -15.946
-10 | -0.647 | 0.01986 | 0.008 | -32.571
-9.5 | -0.621 | 0.01648 | 0.007 | -37.677
-9 | -0.591 | 0.01498 | 0.007 | -39.439
-8.5 | -0.56 | 0.01368 | 0.007 | -40.926
-8 | -0.541 | 0.01132 | 0.006 | -47.798
-7.5 | -0.768 | 0.01057 | 0.006 | -72.634
-7 | -0.812 | 0.01001 | 0.006 | -81.053
-6.5 | -0.802 | 0.00943 | 0.005 | -85.003
-6 | -0.768 | 0.00899 | 0.005 | -85.456
-5.5 | -0.723 | 0.00656 | 0.004 | -110.134
-5 | -0.669 | 0.0063 | 0.004 | -106.24
-4.5 | -0.611 | 0.00606 | 0.004 | -100.694
-4 | -0.548 | 0.00626 | 0.003 | -87.56
-3.5 | -0.483 | 0.00605 | 0.003 | -79.854
-3 | -0.416 | 0.00597 | 0.002 | -69.686
-2.5 | -0.348 | 0.00584 | 0.002 | -59.575
-2 | -0.279 | 0.00568 | 0.002 | -49.161
-1.5 | -0.21 | 0.00569 | 0.001 | -36.807
-1 | -0.14 | 0.00516 | 0.001 | -27.086
-0.5 | -0.07 | 0.00511 | 0 | -13.682
0 | 0 | 0.00495 | 0 | 0
0.5 | 0.07 | 0.00511 | 0 | 13.682
1 | 0.14 | 0.00516 | -0.001 | 27.086
1.5 | 0.21 | 0.00569 | -0.001 | 36.807
2 | 0.279 | 0.00568 | -0.002 | 49.161
2.5 | 0.348 | 0.00584 | -0.002 | 59.575
3 | 0.416 | 0.00597 | -0.002 | 69.686
3.5 | 0.483 | 0.00604 | -0.003 | 79.933
4 | 0.548 | 0.00626 | -0.003 | 87.56
4.5 | 0.611 | 0.00606 | -0.004 | 100.799
5 | 0.669 | 0.00628 | -0.004 | 106.598
5.5 | 0.723 | 0.00657 | -0.004 | 110.101
6 | 0.768 | 0.00903 | -0.005 | 85.055
6.5 | 0.802 | 0.00941 | -0.005 | 85.215
7 | 0.812 | 0.00998 | -0.006 | 81.325
7.5 | 0.768 | 0.0106 | -0.006 | 72.417
8 | 0.541 | 0.01136 | -0.006 | 47.635
8.5 | 0.56 | 0.01365 | -0.007 | 41.006
9 | 0.591 | 0.0149 | -0.007 | 39.65
9.5 | 0.621 | 0.0165 | -0.007 | 37.643
10 | 0.647 | 0.01956 | -0.008 | 33.105
10.5 | 0.647 | 0.03375 | -0.007 | 19.161
11 | 0.714 | 0.01915 | -0.008 | 37.283
11.5 | 0.742 | 0.02149 | -0.009 | 34.531
12 | 0.769 | 0.02447 | -0.009 | 31.422
12.5 | 0.791 | 0.02958 | -0.009 | 26.746
13 | 0.781 | 0.05113 | -0.009 | 15.272
13.5 | 0.756 | 0.08972 | -0.007 | 8.432
14 | 0.779 | 0.09522 | -0.007 | 8.184
14.5 | 0.806 | 0.10315 | -0.007 | 7.812
15 | 0.828 | 0.12117 | -0.007 | 6.834
15.5 | 0.854 | 0.13278 | -0.007 | 6.435
16 | 0.884 | 0.136 | -0.007 | 6.5
16.5 | 0.913 | 0.13911 | -0.008 | 6.561
17 | 0.94 | 0.15269 | -0.008 | 6.157
17.5 | 0.966 | 0.16918 | -0.008 | 5.708
18 | 0.993 | 0.17445 | -0.008 | 5.694
18.5 | 1.021 | 0.17815 | -0.009 | 5.729
19 | 1.047 | 0.19507 | -0.009 | 5.366
19.5 | 1.073 | 0.19867 | -0.009 | 5.403
20 | 1.102 | 0.20601 | -0.009 | 5.349

## 144. Re 18M Mach 0.50 (2)
BIGFOIL.COM POLAR EXPORT
fx711520
FX 71-L-150/20 |  |  |  | Cl Max: | 1.0983 | at alpha= | 8.5 | deg
XFOIL ncrit=9 |  |  |  | L/D Max: | 104.129 | at alpha= | 6.5 | deg
Re: | 18000000 |  |  | Cd Min: | 0.09434 | at alpha= | 13.5 | deg
Mach: | 0.5 |  |  | Cl=0 at alpha= | -99 | deg
|  |  |  | @ Cl=0.1, Cd= | 0.0052494
|  |  |  | @ Cl=0.4, Cd= | 0.0062261
|  |  |  | @ Cl=0.6, Cd= | 0.0068953
alpha (deg) | Cl | Cd | Cm | Cl/Cd
0 | 0.0003 | 0.00516 | 0 | 0.05814
0.5 | 0.0652 | 0.00511 | 0.0003 | 12.7593
1 | 0.1301 | 0.00537 | 0.0008 | 24.2272
1.5 | 0.1957 | 0.00562 | 0.0012 | 34.8221
2 | 0.2631 | 0.00585 | 0.0015 | 44.9744
2.5 | 0.3318 | 0.00605 | 0.0017 | 54.843
3 | 0.4015 | 0.00623 | 0.0019 | 64.4462
3.5 | 0.4716 | 0.00646 | 0.0022 | 73.0031
4 | 0.5417 | 0.00668 | 0.0027 | 81.0928
4.5 | 0.6121 | 0.00694 | 0.0033 | 88.1988
5 | 0.6825 | 0.00723 | 0.0042 | 94.3983
5.5 | 0.7526 | 0.00758 | 0.0054 | 99.2876
6 | 0.822 | 0.00799 | 0.007 | 102.8786
6.5 | 0.8903 | 0.00855 | 0.0091 | 104.1287
7 | 0.9551 | 0.00932 | 0.012 | 102.4785
7.5 | 1.0145 | 0.01032 | 0.0158 | 98.3043
8 | 1.0654 | 0.01163 | 0.0209 | 91.6079
8.5 | 1.0983 | 0.01329 | 0.0281 | 82.6411
9 | 1.0908 | 0.0159 | 0.0378 | 68.6038
9.5 | 1.087 | 0.01965 | 0.0446 | 55.3181
10 | 1.0738 | 0.02438 | 0.0502 | 44.0443
10.5 | 1.0538 | 0.03013 | 0.0538 | 34.9751
11 | 1.0172 | 0.03791 | 0.0548 | 26.832
11.5 | 0.994 | 0.04606 | 0.0532 | 21.5805
12 | 0.9588 | 0.05664 | 0.0485 | 16.928
12.5 | 0.9287 | 0.0682 | 0.0418 | 13.6173
13 | 0.9024 | 0.08078 | 0.0335 | 11.1711
13.5 | 0.8774 | 0.09434 | 0.0243 | 9.3004

## 145. Re 20M Mach 0.00 (1)
BIGFOIL.COM POLAR EXPORT
fx711520
FX 71-L-150/20 |  |  |  | Cl Max: | 1.156 | at alpha= | 14.5 | deg
JavaFoil+Calcfoil stall+Eppler ext transition |  |  |  | L/D Max: | 141.236 | at alpha= | 9 | deg
Re: | 20000000 |  |  | Cd Min: | 0.0048 | at alpha= | 0 | deg
Mach: | 0 |  |  | Cl=0 at alpha= | 0 | deg
|  |  |  | @ Cl=0.1, Cd= | 0.0050575
|  |  |  | @ Cl=0.4, Cd= | 0.0056573
|  |  |  | @ Cl=0.6, Cd= | 0.00603
alpha (deg) | Cl | Cd | Cm | Cl/Cd
-19.5 | -1.022 | 0.04096 | 0.012 | -24.959
-19 | -1.043 | 0.03824 | 0.011 | -27.266
-18.5 | -1.063 | 0.03525 | 0.011 | -30.147
-18 | -1.082 | 0.03225 | 0.011 | -33.548
-17.5 | -1.099 | 0.02988 | 0.011 | -36.771
-17 | -1.114 | 0.02753 | 0.011 | -40.485
-16.5 | -1.127 | 0.02551 | 0.01 | -44.201
-16 | -1.137 | 0.02402 | 0.01 | -47.356
-15.5 | -1.147 | 0.02188 | 0.01 | -52.44
-15 | -1.153 | 0.02051 | 0.01 | -56.216
-14.5 | -1.156 | 0.01903 | 0.009 | -60.739
-14 | -1.155 | 0.01787 | 0.009 | -64.613
-13.5 | -1.151 | 0.01676 | 0.009 | -68.674
-13 | -1.144 | 0.01576 | 0.009 | -72.559
-12.5 | -1.133 | 0.01486 | 0.008 | -76.241
-12 | -1.143 | 0.01216 | 0.008 | -93.941
-11.5 | -1.127 | 0.01144 | 0.008 | -98.566
-11 | -1.107 | 0.01082 | 0.008 | -102.382
-10.5 | -1.083 | 0.01031 | 0.007 | -104.999
-10 | -1.053 | 0.00985 | 0.007 | -106.896
-9.5 | -1.019 | 0.00945 | 0.007 | -107.917
-9 | -0.982 | 0.00696 | 0.006 | -141.236
-8.5 | -0.942 | 0.00675 | 0.006 | -139.617
-8 | -0.9 | 0.00654 | 0.006 | -137.59
-7.5 | -0.854 | 0.00689 | 0.005 | -123.862
-7 | -0.806 | 0.00665 | 0.005 | -121.093
-6.5 | -0.755 | 0.00653 | 0.005 | -115.709
-6 | -0.703 | 0.00633 | 0.004 | -110.962
-5.5 | -0.649 | 0.00617 | 0.004 | -105.229
-5 | -0.593 | 0.00601 | 0.004 | -98.735
-4.5 | -0.537 | 0.00585 | 0.003 | -91.835
-4 | -0.479 | 0.0057 | 0.003 | -84.146
-3.5 | -0.421 | 0.0057 | 0.002 | -73.773
-3 | -0.362 | 0.00558 | 0.002 | -64.847
-2.5 | -0.302 | 0.00549 | 0.002 | -55.053
-2 | -0.242 | 0.00552 | 0.001 | -43.885
-1.5 | -0.182 | 0.00517 | 0.001 | -35.143
-1 | -0.121 | 0.00511 | 0.001 | -23.692
-0.5 | -0.061 | 0.00496 | 0 | -12.221
0 | 0 | 0.0048 | 0 | 0
0.5 | 0.061 | 0.00496 | 0 | 12.221
1 | 0.121 | 0.00511 | -0.001 | 23.692
1.5 | 0.182 | 0.00517 | -0.001 | 35.143
2 | 0.242 | 0.00552 | -0.001 | 43.885
2.5 | 0.302 | 0.00549 | -0.002 | 55.053
3 | 0.362 | 0.00558 | -0.002 | 64.847
3.5 | 0.421 | 0.0057 | -0.002 | 73.773
4 | 0.479 | 0.0057 | -0.003 | 84.146
4.5 | 0.537 | 0.00585 | -0.003 | 91.835
5 | 0.593 | 0.00601 | -0.004 | 98.735
5.5 | 0.649 | 0.00617 | -0.004 | 105.229
6 | 0.703 | 0.00633 | -0.004 | 110.962
6.5 | 0.755 | 0.00653 | -0.005 | 115.709
7 | 0.806 | 0.00665 | -0.005 | 121.093
7.5 | 0.854 | 0.00689 | -0.005 | 123.862
8 | 0.9 | 0.00654 | -0.006 | 137.59
8.5 | 0.942 | 0.00675 | -0.006 | 139.617
9 | 0.982 | 0.00696 | -0.006 | 141.236
9.5 | 1.019 | 0.00945 | -0.007 | 107.917
10 | 1.053 | 0.00985 | -0.007 | 106.896
10.5 | 1.083 | 0.01031 | -0.007 | 104.999
11 | 1.107 | 0.01082 | -0.008 | 102.382
11.5 | 1.127 | 0.01144 | -0.008 | 98.566
12 | 1.143 | 0.01216 | -0.008 | 93.941
12.5 | 1.133 | 0.01486 | -0.008 | 76.241
13 | 1.144 | 0.01576 | -0.009 | 72.559
13.5 | 1.151 | 0.01676 | -0.009 | 68.674
14 | 1.155 | 0.01787 | -0.009 | 64.613
14.5 | 1.156 | 0.01903 | -0.009 | 60.739
15 | 1.153 | 0.02051 | -0.01 | 56.216
15.5 | 1.147 | 0.02188 | -0.01 | 52.44
16 | 1.137 | 0.02402 | -0.01 | 47.356
16.5 | 1.127 | 0.02551 | -0.01 | 44.201
17 | 1.114 | 0.02753 | -0.011 | 40.485
17.5 | 1.099 | 0.02988 | -0.011 | 36.771
18 | 1.082 | 0.03225 | -0.011 | 33.548
18.5 | 1.063 | 0.03525 | -0.011 | 30.147
19 | 1.043 | 0.03824 | -0.011 | 27.266
19.5 | 1.022 | 0.04096 | -0.012 | 24.959

## 146. Re 20M Mach 0.00 (2)
BIGFOIL.COM POLAR EXPORT
fx711520
FX 71-L-150/20 |  |  |  | Cl Max: | 1.6379 | at alpha= | 19.5 | deg
XFOIL ncrit=9 |  |  |  | L/D Max: | 118.33 | at alpha= | 10 | deg
Re: | 20000000 |  |  | Cd Min: | 0.0464 | at alpha= | 20 | deg
Mach: | 0 |  |  | Cl=0 at alpha= | -0.00089286 | deg
|  |  |  | @ Cl=0.1, Cd= | 0.0052104
|  |  |  | @ Cl=0.4, Cd= | 0.0059619
|  |  |  | @ Cl=0.6, Cd= | 0.0065481
alpha (deg) | Cl | Cd | Cm | Cl/Cd
-20 | -1.6404 | 0.04434 | -0.0383 | -36.9959
-19.5 | -1.6349 | 0.04004 | -0.0385 | -40.8317
-19 | -1.6138 | 0.03733 | -0.0384 | -43.2306
-18.5 | -1.618 | 0.03272 | -0.0374 | -49.4499
-17 | -1.5998 | 0.02314 | -0.0317 | -69.1357
-16.5 | -1.5733 | 0.02159 | -0.0301 | -72.8717
-16 | -1.5465 | 0.02014 | -0.0283 | -76.7875
-15.5 | -1.5359 | 0.01788 | -0.0249 | -85.9004
-15 | -1.5098 | 0.01668 | -0.0225 | -90.5156
-14.5 | -1.5002 | 0.01536 | -0.017 | -97.6693
-14 | -1.4874 | 0.01434 | -0.0105 | -103.7238
-13.5 | -1.453 | 0.01341 | -0.0077 | -108.352
-13 | -1.4079 | 0.01293 | -0.0063 | -108.8863
-12.5 | -1.364 | 0.01225 | -0.0048 | -111.3469
-12 | -1.3188 | 0.01157 | -0.0034 | -113.9844
-11.5 | -1.2711 | 0.01097 | -0.0024 | -115.8706
-11 | -1.2217 | 0.01044 | -0.0015 | -117.0211
-10.5 | -1.1708 | 0.00997 | -0.0009 | -117.4323
-10 | -1.1191 | 0.0095 | -0.0004 | -117.8
-9.5 | -1.0665 | 0.00906 | 0.0001 | -117.7152
-9 | -1.0134 | 0.00865 | 0.0005 | -117.1561
-8.5 | -0.9596 | 0.00826 | 0.0007 | -116.1743
-8 | -0.9049 | 0.00792 | 0.0009 | -114.2551
-7.5 | -0.8496 | 0.0076 | 0.001 | -111.7895
-7 | -0.7942 | 0.00728 | 0.0011 | -109.0934
-6.5 | -0.7382 | 0.00703 | 0.0011 | -105.0071
-6 | -0.6815 | 0.00681 | 0.001 | -100.0734
-5.5 | -0.6248 | 0.00662 | 0.0009 | -94.3807
-5 | -0.5676 | 0.00644 | 0.0008 | -88.1366
-4 | -0.4528 | 0.00609 | 0.0004 | -74.3514
-3.5 | -0.3952 | 0.00595 | 0.0003 | -66.4202
-3 | -0.3374 | 0.0058 | 0.0001 | -58.1724
-2.5 | -0.2805 | 0.00566 | 0 | -49.5583
-2 | -0.2236 | 0.00555 | -0.0001 | -40.2883
-1.5 | -0.1667 | 0.00535 | -0.0002 | -31.1589
-1 | -0.1109 | 0.00526 | -0.0001 | -21.0837
-0.5 | -0.0559 | 0.00505 | 0 | -11.0693
0 | 0.0001 | 0.00512 | 0 | 0.019531
0.5 | 0.0558 | 0.00505 | 0 | 11.0495
1 | 0.1109 | 0.00525 | 0.0001 | 21.1238
1.5 | 0.1665 | 0.00535 | 0.0002 | 31.1215
2 | 0.2234 | 0.00553 | 0.0001 | 40.3978
2.5 | 0.2804 | 0.00566 | 0 | 49.5406
3 | 0.3373 | 0.0058 | 0 | 58.1552
3.5 | 0.3951 | 0.00595 | -0.0002 | 66.4034
4 | 0.4526 | 0.00609 | -0.0004 | 74.3186
5 | 0.5675 | 0.00644 | -0.0008 | 88.1211
5.5 | 0.6246 | 0.00663 | -0.0009 | 94.2081
6 | 0.6814 | 0.00681 | -0.001 | 100.0587
6.5 | 0.7381 | 0.00703 | -0.0011 | 104.9929
7 | 0.7941 | 0.00728 | -0.0011 | 109.0797
7.5 | 0.8496 | 0.00759 | -0.001 | 111.9368
8 | 0.9048 | 0.00791 | -0.0009 | 114.3869
8.5 | 0.9595 | 0.00826 | -0.0007 | 116.1622
9 | 1.0136 | 0.00862 | -0.0005 | 117.587
9.5 | 1.0664 | 0.00906 | -0.0001 | 117.7042
10 | 1.1194 | 0.00946 | 0.0003 | 118.3298
10.5 | 1.1712 | 0.00993 | 0.0009 | 117.9456
11 | 1.2219 | 0.01041 | 0.0015 | 117.3775
11.5 | 1.2703 | 0.01102 | 0.0025 | 115.2722
12 | 1.319 | 0.01155 | 0.0034 | 114.1991
12.5 | 1.3657 | 0.01213 | 0.0045 | 112.5886
13 | 1.4092 | 0.01284 | 0.0061 | 109.7508
13.5 | 1.45 | 0.01358 | 0.0081 | 106.7747
14 | 1.4934 | 0.01404 | 0.0097 | 106.3675
14.5 | 1.5189 | 0.01485 | 0.0141 | 102.2828
15 | 1.5182 | 0.01633 | 0.0217 | 92.97
15.5 | 1.5448 | 0.01742 | 0.0242 | 88.6797
16 | 1.5535 | 0.01974 | 0.0278 | 78.6981
16.5 | 1.5582 | 0.02254 | 0.0311 | 69.1304
17 | 1.5948 | 0.02346 | 0.032 | 67.9795
17.5 | 1.6088 | 0.02591 | 0.0341 | 62.0919
18 | 1.5957 | 0.03051 | 0.0367 | 52.3009
18.5 | 1.6066 | 0.03363 | 0.0377 | 47.7728
19 | 1.6304 | 0.03588 | 0.0382 | 45.4404
19.5 | 1.6379 | 0.03977 | 0.0385 | 41.1843
20 | 1.6209 | 0.0464 | 0.038 | 34.9332

## 147. Re 20M Mach 0.10 (1)
BIGFOIL.COM POLAR EXPORT
fx711520
FX 71-L-150/20 |  |  |  | Cl Max: | 1.136 | at alpha= | 14 | deg
JavaFoil+Calcfoil stall+Eppler ext transition |  |  |  | L/D Max: | 140.173 | at alpha= | 9 | deg
Re: | 20000000 |  |  | Cd Min: | 0.00482 | at alpha= | 0 | deg
Mach: | 0.1 |  |  | Cl=0 at alpha= | 0 | deg
|  |  |  | @ Cl=0.1, Cd= | 0.0050751
|  |  |  | @ Cl=0.4, Cd= | 0.0056449
|  |  |  | @ Cl=0.6, Cd= | 0.0060414
alpha (deg) | Cl | Cd | Cm | Cl/Cd
-19 | -0.985 | 0.03996 | 0.012 | -24.659
-18.5 | -1.01 | 0.03652 | 0.011 | -27.654
-18 | -1.032 | 0.03358 | 0.011 | -30.742
-17.5 | -1.054 | 0.03084 | 0.011 | -34.165
-17 | -1.073 | 0.02854 | 0.011 | -37.6
-16.5 | -1.09 | 0.02647 | 0.01 | -41.169
-16 | -1.104 | 0.02458 | 0.01 | -44.937
-15.5 | -1.117 | 0.02272 | 0.01 | -49.161
-15 | -1.127 | 0.02095 | 0.01 | -53.781
-14.5 | -1.133 | 0.01944 | 0.009 | -58.296
-14 | -1.136 | 0.01824 | 0.009 | -62.253
-13.5 | -1.135 | 0.01713 | 0.009 | -66.235
-13 | -1.131 | 0.01604 | 0.009 | -70.469
-12.5 | -1.122 | 0.01512 | 0.008 | -74.21
-12 | -1.131 | 0.01256 | 0.008 | -90.039
-11.5 | -1.12 | 0.01165 | 0.008 | -96.112
-11 | -1.103 | 0.01096 | 0.008 | -100.623
-10.5 | -1.08 | 0.01044 | 0.007 | -103.397
-10 | -1.052 | 0.00995 | 0.007 | -105.709
-9.5 | -1.019 | 0.00953 | 0.007 | -106.979
-9 | -0.983 | 0.00701 | 0.006 | -140.173
-8.5 | -0.944 | 0.0068 | 0.006 | -138.832
-8 | -0.902 | 0.00657 | 0.006 | -137.231
-7.5 | -0.856 | 0.00692 | 0.005 | -123.763
-7 | -0.808 | 0.00664 | 0.005 | -121.753
-6.5 | -0.758 | 0.00655 | 0.005 | -115.703
-6 | -0.706 | 0.00637 | 0.004 | -110.751
-5.5 | -0.652 | 0.00619 | 0.004 | -105.359
-5 | -0.596 | 0.00603 | 0.004 | -98.911
-4.5 | -0.539 | 0.00588 | 0.003 | -91.79
-4 | -0.482 | 0.00572 | 0.003 | -84.123
-3.5 | -0.423 | 0.00568 | 0.002 | -74.438
-3 | -0.364 | 0.00559 | 0.002 | -65.07
-2.5 | -0.304 | 0.00546 | 0.002 | -55.602
-2 | -0.243 | 0.00554 | 0.001 | -43.901
-1.5 | -0.183 | 0.00514 | 0.001 | -35.504
-1 | -0.122 | 0.00514 | 0.001 | -23.707
-0.5 | -0.061 | 0.00496 | 0 | -12.284
0 | 0 | 0.00482 | 0 | 0
0.5 | 0.061 | 0.00496 | 0 | 12.284
1 | 0.122 | 0.00514 | -0.001 | 23.707
1.5 | 0.183 | 0.00514 | -0.001 | 35.504
2 | 0.243 | 0.00554 | -0.001 | 43.901
2.5 | 0.304 | 0.00546 | -0.002 | 55.602
3 | 0.364 | 0.00559 | -0.002 | 65.07
3.5 | 0.423 | 0.00568 | -0.002 | 74.438
4 | 0.482 | 0.00572 | -0.003 | 84.123
4.5 | 0.539 | 0.00588 | -0.003 | 91.79
5 | 0.596 | 0.00603 | -0.004 | 98.911
5.5 | 0.652 | 0.00619 | -0.004 | 105.359
6 | 0.706 | 0.00637 | -0.004 | 110.751
6.5 | 0.758 | 0.00655 | -0.005 | 115.703
7 | 0.808 | 0.00664 | -0.005 | 121.753
7.5 | 0.856 | 0.00692 | -0.005 | 123.763
8 | 0.902 | 0.00657 | -0.006 | 137.231
8.5 | 0.944 | 0.0068 | -0.006 | 138.832
9 | 0.983 | 0.00701 | -0.006 | 140.173
9.5 | 1.019 | 0.00953 | -0.007 | 106.979
10 | 1.052 | 0.00995 | -0.007 | 105.709
10.5 | 1.08 | 0.01044 | -0.007 | 103.397
11 | 1.103 | 0.01096 | -0.008 | 100.623
11.5 | 1.12 | 0.01165 | -0.008 | 96.112
12 | 1.131 | 0.01256 | -0.008 | 90.039
12.5 | 1.122 | 0.01512 | -0.008 | 74.21
13 | 1.131 | 0.01604 | -0.009 | 70.469
13.5 | 1.135 | 0.01713 | -0.009 | 66.235
14 | 1.136 | 0.01824 | -0.009 | 62.253
14.5 | 1.133 | 0.01944 | -0.009 | 58.296
15 | 1.127 | 0.02095 | -0.01 | 53.781
15.5 | 1.117 | 0.02272 | -0.01 | 49.161
16 | 1.104 | 0.02458 | -0.01 | 44.937
16.5 | 1.09 | 0.02647 | -0.01 | 41.169
17 | 1.073 | 0.02854 | -0.011 | 37.6
17.5 | 1.054 | 0.03084 | -0.011 | 34.165
18 | 1.032 | 0.03358 | -0.011 | 30.742
18.5 | 1.01 | 0.03652 | -0.011 | 27.654
19 | 0.985 | 0.03996 | -0.012 | 24.659

## 148. Re 20M Mach 0.10 (2)
BIGFOIL.COM POLAR EXPORT
fx711520
FX 71-L-150/20 |  |  |  | Cl Max: | 1.6188 | at alpha= | 19.5 | deg
XFOIL ncrit=9 |  |  |  | L/D Max: | 117.529 | at alpha= | 10 | deg
Re: | 20000000 |  |  | Cd Min: | 0.05159 | at alpha= | 20 | deg
Mach: | 0.1 |  |  | Cl=0 at alpha= | -0.0008881 | deg
|  |  |  | @ Cl=0.1, Cd= | 0.0052085
|  |  |  | @ Cl=0.4, Cd= | 0.0059665
|  |  |  | @ Cl=0.6, Cd= | 0.0065503
alpha (deg) | Cl | Cd | Cm | Cl/Cd
-20 | -1.6167 | 0.04929 | -0.0394 | -32.7998
-19.5 | -1.614 | 0.04428 | -0.0401 | -36.4499
-19 | -1.5942 | 0.04117 | -0.0402 | -38.7224
-18.5 | -1.6034 | 0.03566 | -0.0399 | -44.9635
-18 | -1.571 | 0.03399 | -0.0395 | -46.2195
-17.5 | -1.5579 | 0.03097 | -0.0384 | -50.3035
-17 | -1.5917 | 0.02488 | -0.0349 | -63.9751
-16.5 | -1.5651 | 0.02321 | -0.0333 | -67.4321
-16 | -1.5392 | 0.02156 | -0.0315 | -71.3915
-15.5 | -1.5296 | 0.01907 | -0.0283 | -80.2098
-15 | -1.4986 | 0.01793 | -0.0263 | -83.5806
-14.5 | -1.4865 | 0.01614 | -0.0223 | -92.1004
-14 | -1.4855 | 0.0148 | -0.0144 | -100.3716
-13.5 | -1.4585 | 0.0138 | -0.0101 | -105.6884
-13 | -1.4141 | 0.01329 | -0.0084 | -106.4033
-12.5 | -1.3712 | 0.01256 | -0.0066 | -109.172
-12 | -1.3267 | 0.01183 | -0.0049 | -112.1471
-11.5 | -1.2792 | 0.01118 | -0.0036 | -114.4186
-11 | -1.2297 | 0.01062 | -0.0026 | -115.791
-10.5 | -1.1787 | 0.01013 | -0.0018 | -116.3574
-10 | -1.1267 | 0.00963 | -0.0011 | -116.999
-9.5 | -1.0738 | 0.00917 | -0.0006 | -117.0992
-9 | -1.0204 | 0.00874 | -0.0001 | -116.7506
-8.5 | -0.9662 | 0.00833 | 0.0003 | -115.9904
-8 | -0.9111 | 0.00798 | 0.0005 | -114.1729
-7.5 | -0.8554 | 0.00764 | 0.0007 | -111.9634
-7 | -0.7995 | 0.00733 | 0.0008 | -109.0723
-6.5 | -0.7431 | 0.00706 | 0.0009 | -105.255
-6 | -0.686 | 0.00683 | 0.0009 | -100.4392
-5.5 | -0.6289 | 0.00664 | 0.0008 | -94.7139
-5 | -0.5713 | 0.00645 | 0.0007 | -88.5736
-4 | -0.4556 | 0.00611 | 0.0004 | -74.5663
-3.5 | -0.3977 | 0.00596 | 0.0002 | -66.7282
-3 | -0.3395 | 0.0058 | 0 | -58.5345
-2.5 | -0.2822 | 0.00566 | -0.0001 | -49.8587
-1.5 | -0.1676 | 0.00535 | -0.0002 | -31.3271
-1 | -0.1115 | 0.00526 | -0.0002 | -21.1977
-0.5 | -0.0562 | 0.00505 | 0 | -11.1287
0 | 0.0001 | 0.00512 | 0 | 0.019531
0.5 | 0.0561 | 0.00505 | 0 | 11.1089
1 | 0.1115 | 0.00525 | 0.0002 | 21.2381
1.5 | 0.1675 | 0.00535 | 0.0002 | 31.3084
2 | 0.2247 | 0.00554 | 0.0002 | 40.5596
2.5 | 0.2821 | 0.00566 | 0.0001 | 49.841
3 | 0.3394 | 0.00581 | 0 | 58.4165
3.5 | 0.3975 | 0.00596 | -0.0002 | 66.6946
4 | 0.4554 | 0.00611 | -0.0003 | 74.5336
5 | 0.5711 | 0.00645 | -0.0006 | 88.5426
5.5 | 0.6287 | 0.00665 | -0.0008 | 94.5414
6 | 0.6859 | 0.00683 | -0.0008 | 100.4246
6.5 | 0.743 | 0.00706 | -0.0009 | 105.2408
7 | 0.7994 | 0.00732 | -0.0008 | 109.2077
7.5 | 0.8554 | 0.00763 | -0.0007 | 112.1101
8 | 0.911 | 0.00797 | -0.0005 | 114.3036
8.5 | 0.9662 | 0.00833 | -0.0003 | 115.9904
9 | 1.0206 | 0.0087 | 0.0001 | 117.3103
9.5 | 1.0737 | 0.00917 | 0.0006 | 117.0883
10 | 1.1271 | 0.00959 | 0.0011 | 117.5287
10.5 | 1.1791 | 0.01008 | 0.0018 | 116.9742
11 | 1.23 | 0.01059 | 0.0026 | 116.1473
11.5 | 1.2782 | 0.01124 | 0.0038 | 113.7189
12 | 1.327 | 0.0118 | 0.0049 | 112.4576
12.5 | 1.3733 | 0.01242 | 0.0063 | 110.5717
13 | 1.4157 | 0.01319 | 0.0082 | 107.3313
13.5 | 1.4548 | 0.01399 | 0.0106 | 103.9886
14 | 1.497 | 0.01447 | 0.0126 | 103.4554
14.5 | 1.509 | 0.0154 | 0.0195 | 97.987
15 | 1.5066 | 0.01752 | 0.0256 | 85.9932
15.5 | 1.5388 | 0.01857 | 0.0276 | 82.8648
16 | 1.5469 | 0.0211 | 0.031 | 73.3128
16.5 | 1.5492 | 0.02424 | 0.0342 | 63.9109
17 | 1.5859 | 0.02528 | 0.0352 | 62.7334
17.5 | 1.5985 | 0.028 | 0.0371 | 57.0893
18 | 1.5807 | 0.03324 | 0.0393 | 47.5542
18.5 | 1.5904 | 0.03677 | 0.0401 | 43.2527
19 | 1.6135 | 0.03937 | 0.0403 | 40.983
19.5 | 1.6188 | 0.04379 | 0.0402 | 36.9673
20 | 1.5958 | 0.05159 | 0.0387 | 30.9324

## 149. Re 20M Mach 0.25 (1)
BIGFOIL.COM POLAR EXPORT
fx711520
FX 71-L-150/20 |  |  |  | Cl Max: | 1.058 | at alpha= | 11 | deg
JavaFoil+Calcfoil stall+Eppler ext transition |  |  |  | L/D Max: | 134.04 | at alpha= | 8 | deg
Re: | 20000000 |  |  | Cd Min: | 0.00482 | at alpha= | 0 | deg
Mach: | 0.25 |  |  | Cl=0 at alpha= | 0 | deg
|  |  |  | @ Cl=0.1, Cd= | 0.0050755
|  |  |  | @ Cl=0.4, Cd= | 0.0056954
|  |  |  | @ Cl=0.6, Cd= | 0.0060978
alpha (deg) | Cl | Cd | Cm | Cl/Cd
-16 | -0.814 | 0.02905 | 0.01 | -28.009
-15.5 | -0.86 | 0.02661 | 0.01 | -32.331
-15 | -0.902 | 0.02457 | 0.01 | -36.708
-14.5 | -0.939 | 0.02264 | 0.01 | -41.477
-14 | -0.972 | 0.02047 | 0.009 | -47.494
-13.5 | -0.998 | 0.01901 | 0.009 | -52.521
-13 | -1.018 | 0.01771 | 0.009 | -57.466
-12.5 | -1.031 | 0.01659 | 0.008 | -62.157
-12 | -1.039 | 0.01544 | 0.008 | -67.296
-11.5 | -1.04 | 0.01454 | 0.008 | -71.525
-11 | -1.058 | 0.01194 | 0.008 | -88.6
-10.5 | -1.049 | 0.01126 | 0.007 | -93.22
-10 | -1.034 | 0.01067 | 0.007 | -96.909
-9.5 | -1.012 | 0.01012 | 0.007 | -100.037
-9 | -0.983 | 0.00964 | 0.006 | -102.032
-8.5 | -0.949 | 0.00926 | 0.006 | -102.534
-8 | -0.911 | 0.0068 | 0.006 | -134.04
-7.5 | -0.868 | 0.00659 | 0.005 | -131.853
-7 | -0.823 | 0.00634 | 0.005 | -129.749
-6.5 | -0.773 | 0.00673 | 0.005 | -114.85
-6 | -0.721 | 0.00654 | 0.004 | -110.358
-5.5 | -0.667 | 0.0063 | 0.004 | -105.891
-5 | -0.611 | 0.00613 | 0.004 | -99.717
-4.5 | -0.553 | 0.00596 | 0.003 | -92.867
-4 | -0.494 | 0.0058 | 0.003 | -85.272
-3.5 | -0.434 | 0.00574 | 0.003 | -75.65
-3 | -0.373 | 0.00566 | 0.002 | -65.984
-2.5 | -0.312 | 0.00553 | 0.002 | -56.438
-2 | -0.25 | 0.00557 | 0.001 | -44.845
-1.5 | -0.188 | 0.00519 | 0.001 | -36.153
-1 | -0.125 | 0.00514 | 0.001 | -24.357
-0.5 | -0.063 | 0.00498 | 0 | -12.561
0 | 0 | 0.00482 | 0 | 0
0.5 | 0.063 | 0.00498 | 0 | 12.561
1 | 0.125 | 0.00514 | -0.001 | 24.357
1.5 | 0.188 | 0.00519 | -0.001 | 36.153
2 | 0.25 | 0.00557 | -0.001 | 44.845
2.5 | 0.312 | 0.00553 | -0.002 | 56.438
3 | 0.373 | 0.00566 | -0.002 | 65.984
3.5 | 0.434 | 0.00574 | -0.003 | 75.65
4 | 0.494 | 0.0058 | -0.003 | 85.272
4.5 | 0.553 | 0.00596 | -0.003 | 92.867
5 | 0.611 | 0.00613 | -0.004 | 99.717
5.5 | 0.667 | 0.0063 | -0.004 | 105.891
6 | 0.721 | 0.00654 | -0.004 | 110.358
6.5 | 0.773 | 0.00673 | -0.005 | 114.85
7 | 0.823 | 0.00634 | -0.005 | 129.749
7.5 | 0.868 | 0.00659 | -0.005 | 131.853
8 | 0.911 | 0.0068 | -0.006 | 134.04
8.5 | 0.949 | 0.00926 | -0.006 | 102.534
9 | 0.983 | 0.00963 | -0.006 | 102.094
9.5 | 1.012 | 0.01012 | -0.007 | 100.037
10 | 1.034 | 0.01067 | -0.007 | 96.909
10.5 | 1.049 | 0.01126 | -0.007 | 93.22
11 | 1.058 | 0.01197 | -0.008 | 88.334
11.5 | 1.04 | 0.01454 | -0.008 | 71.525
12 | 1.039 | 0.01544 | -0.008 | 67.296
12.5 | 1.031 | 0.01657 | -0.008 | 62.241
13 | 1.018 | 0.01775 | -0.009 | 57.356
13.5 | 0.998 | 0.01901 | -0.009 | 52.521
14 | 0.972 | 0.02047 | -0.009 | 47.494
14.5 | 0.94 | 0.02235 | -0.01 | 42.055
15 | 0.903 | 0.02429 | -0.01 | 37.16
15.5 | 0.861 | 0.02626 | -0.01 | 32.785
16 | 0.813 | 0.02924 | -0.01 | 27.817

## 150. Re 20M Mach 0.25 (2)
BIGFOIL.COM POLAR EXPORT
fx711520
FX 71-L-150/20 |  |  |  | Cl Max: | 1.4885 | at alpha= | 17.5 | deg
XFOIL ncrit=9 |  |  |  | L/D Max: | 114.881 | at alpha= | 9 | deg
Re: | 20000000 |  |  | Cd Min: | 0.10284 | at alpha= | 20 | deg
Mach: | 0.25 |  |  | Cl=0 at alpha= | -0.0017212 | deg
|  |  |  | @ Cl=0.1, Cd= | 0.0052172
|  |  |  | @ Cl=0.4, Cd= | 0.0059906
|  |  |  | @ Cl=0.6, Cd= | 0.0065884
alpha (deg) | Cl | Cd | Cm | Cl/Cd
-20 | -1.3652 | 0.09774 | -0.0231 | -13.9677
-19.5 | -1.3965 | 0.08493 | -0.0309 | -16.443
-19 | -1.4092 | 0.0754 | -0.0361 | -18.6897
-18.5 | -1.4508 | 0.06293 | -0.0424 | -23.0542
-18 | -1.4183 | 0.05995 | -0.0427 | -23.658
-17.5 | -1.4218 | 0.05308 | -0.0449 | -26.786
-17 | -1.5006 | 0.03971 | -0.0481 | -37.789
-16.5 | -1.4787 | 0.03651 | -0.0474 | -40.5012
-16 | -1.4605 | 0.03327 | -0.0463 | -43.8984
-15.5 | -1.4633 | 0.02883 | -0.0444 | -50.7562
-15 | -1.4327 | 0.02689 | -0.0426 | -53.28
-14.5 | -1.421 | 0.02388 | -0.04 | -59.5059
-14 | -1.4165 | 0.02068 | -0.0364 | -68.4961
-13 | -1.3801 | 0.01655 | -0.0291 | -83.3897
-12.5 | -1.3771 | 0.01494 | -0.0216 | -92.1754
-12 | -1.3557 | 0.01374 | -0.0155 | -98.6681
-11.5 | -1.315 | 0.01273 | -0.0123 | -103.2993
-11 | -1.2685 | 0.01191 | -0.0098 | -106.5071
-10.5 | -1.2184 | 0.01119 | -0.0079 | -108.8829
-10 | -1.1672 | 0.01044 | -0.0061 | -111.8008
-9.5 | -1.1134 | 0.00983 | -0.0047 | -113.2655
-9 | -1.0587 | 0.00926 | -0.0036 | -114.3305
-8.5 | -1.0028 | 0.00875 | -0.0026 | -114.6057
-8 | -0.9455 | 0.00831 | -0.0019 | -113.7786
-7.5 | -0.8875 | 0.00792 | -0.0013 | -112.0581
-7 | -0.8292 | 0.00757 | -0.0008 | -109.5376
-6.5 | -0.7704 | 0.00726 | -0.0004 | -106.1157
-6 | -0.7111 | 0.00698 | -0.0002 | -101.8768
-5.5 | -0.6515 | 0.00676 | -0.0001 | -96.3757
-5 | -0.5916 | 0.00656 | 0 | -90.1829
-4.5 | -0.5316 | 0.00637 | 0 | -83.4537
-4 | -0.4714 | 0.00618 | -0.0001 | -76.2783
-3.5 | -0.4113 | 0.00602 | -0.0001 | -68.3223
-3 | -0.3509 | 0.00585 | -0.0003 | -59.9829
-2.5 | -0.2914 | 0.00569 | -0.0003 | -51.2127
-2 | -0.2318 | 0.00564 | -0.0004 | -41.0993
-1.5 | -0.173 | 0.00538 | -0.0003 | -32.1561
-1 | -0.115 | 0.00528 | -0.0002 | -21.7803
-0.5 | -0.0579 | 0.00507 | -0.0001 | -11.4201
0 | 0.0002 | 0.00513 | 0 | 0.038986
0.5 | 0.0579 | 0.00507 | 0.0001 | 11.4201
1 | 0.1151 | 0.00527 | 0.0002 | 21.8406
1.5 | 0.1729 | 0.00538 | 0.0004 | 32.1375
2 | 0.2315 | 0.00562 | 0.0004 | 41.1922
2.5 | 0.2914 | 0.0057 | 0.0003 | 51.1228
3 | 0.3507 | 0.00586 | 0.0003 | 59.8464
3.5 | 0.4111 | 0.00602 | 0.0002 | 68.289
4 | 0.4712 | 0.00618 | 0.0001 | 76.246
4.5 | 0.5315 | 0.00637 | 0 | 83.438
5 | 0.5915 | 0.00656 | 0 | 90.1677
5.5 | 0.6514 | 0.00676 | 0.0001 | 96.3609
6 | 0.7109 | 0.00698 | 0.0002 | 101.8481
6.5 | 0.7704 | 0.00725 | 0.0004 | 106.2621
7 | 0.8291 | 0.00756 | 0.0008 | 109.6693
7.5 | 0.8875 | 0.0079 | 0.0013 | 112.3418
8 | 0.9454 | 0.0083 | 0.0019 | 113.9036
8.5 | 1.0027 | 0.00874 | 0.0026 | 114.7254
9 | 1.0592 | 0.00922 | 0.0035 | 114.8807
9.5 | 1.1133 | 0.00983 | 0.0048 | 113.2553
10 | 1.1675 | 0.01041 | 0.0061 | 112.1518
10.5 | 1.2195 | 0.0111 | 0.0077 | 109.8649
11 | 1.2697 | 0.01183 | 0.0097 | 107.3288
11.5 | 1.3126 | 0.01287 | 0.0126 | 101.9891
12 | 1.3569 | 0.01368 | 0.0154 | 99.1886
12.5 | 1.3924 | 0.0146 | 0.0194 | 95.3699
13 | 1.3912 | 0.0161 | 0.0282 | 86.4099
13.5 | 1.4017 | 0.01833 | 0.0327 | 76.4703
14 | 1.4447 | 0.01914 | 0.0347 | 75.4807
14.5 | 1.4548 | 0.02188 | 0.0385 | 66.4899
15 | 1.4462 | 0.02601 | 0.0422 | 55.6017
15.5 | 1.4827 | 0.02753 | 0.0439 | 53.8576
16 | 1.4677 | 0.03274 | 0.0463 | 44.829
16.5 | 1.454 | 0.03858 | 0.0472 | 37.6879
17 | 1.4871 | 0.0409 | 0.0479 | 36.3594
17.5 | 1.4885 | 0.0463 | 0.0475 | 32.149
18 | 1.434 | 0.05818 | 0.0437 | 24.6476
18.5 | 1.4283 | 0.06566 | 0.0408 | 21.753
19 | 1.4345 | 0.07212 | 0.0381 | 19.8905
19.5 | 1.4022 | 0.08409 | 0.0315 | 16.675
20 | 1.333 | 0.10284 | 0.0194 | 12.9619

## 151. Re 20M Mach 0.50 (1)
BIGFOIL.COM POLAR EXPORT
fx711520
FX 71-L-150/20 |  |  |  | Cl Max: | 1.102 | at alpha= | 20 | deg
JavaFoil+Calcfoil stall+Eppler ext transition |  |  |  | L/D Max: | 112.075 | at alpha= | 5.5 | deg
Re: | 20000000 |  |  | Cd Min: | 0.00487 | at alpha= | 0 | deg
Mach: | 0.5 |  |  | Cl=0 at alpha= | 0 | deg
|  |  |  | @ Cl=0.1, Cd= | 0.0052329
|  |  |  | @ Cl=0.4, Cd= | 0.0058494
|  |  |  | @ Cl=0.6, Cd= | 0.0060097
alpha (deg) | Cl | Cd | Cm | Cl/Cd
-20 | -1.102 | 0.20877 | 0.009 | -5.279
-19.5 | -1.073 | 0.20475 | 0.009 | -5.242
-19 | -1.047 | 0.20163 | 0.009 | -5.192
-18.5 | -1.021 | 0.18146 | 0.009 | -5.624
-18 | -0.993 | 0.17736 | 0.008 | -5.601
-17.5 | -0.966 | 0.17327 | 0.008 | -5.574
-17 | -0.94 | 0.15789 | 0.008 | -5.953
-16.5 | -0.912 | 0.14305 | 0.008 | -6.378
-16 | -0.884 | 0.14026 | 0.007 | -6.3
-15.5 | -0.854 | 0.13719 | 0.007 | -6.227
-15 | -0.827 | 0.13119 | 0.007 | -6.306
-14.5 | -0.804 | 0.10711 | 0.007 | -7.511
-14 | -0.776 | 0.10171 | 0.006 | -7.633
-13.5 | -0.758 | 0.08806 | 0.007 | -8.605
-13 | -0.783 | 0.04968 | 0.009 | -15.765
-12.5 | -0.793 | 0.02844 | 0.009 | -27.892
-12 | -0.77 | 0.02395 | 0.009 | -32.149
-11.5 | -0.743 | 0.02108 | 0.009 | -35.237
-11 | -0.715 | 0.01874 | 0.008 | -38.136
-10.5 | -0.648 | 0.03301 | 0.007 | -19.625
-10 | -0.647 | 0.01942 | 0.008 | -33.337
-9.5 | -0.622 | 0.01615 | 0.007 | -38.497
-9 | -0.591 | 0.01466 | 0.007 | -40.31
-8.5 | -0.56 | 0.01348 | 0.007 | -41.564
-8 | -0.542 | 0.01107 | 0.006 | -48.943
-7.5 | -0.769 | 0.01039 | 0.006 | -73.991
-7 | -0.812 | 0.00982 | 0.006 | -82.707
-6.5 | -0.802 | 0.00938 | 0.005 | -85.5
-6 | -0.769 | 0.00886 | 0.005 | -86.797
-5.5 | -0.723 | 0.00645 | 0.004 | -112.108
-5 | -0.67 | 0.00619 | 0.004 | -108.122
-4.5 | -0.611 | 0.00598 | 0.004 | -102.094
-4 | -0.548 | 0.00615 | 0.003 | -89.172
-3.5 | -0.483 | 0.00595 | 0.003 | -81.185
-3 | -0.416 | 0.00588 | 0.002 | -70.77
-2.5 | -0.348 | 0.00575 | 0.002 | -60.526
-2 | -0.279 | 0.00575 | 0.002 | -48.525
-1.5 | -0.21 | 0.00563 | 0.001 | -37.206
-1 | -0.14 | 0.00525 | 0.001 | -26.616
-0.5 | -0.07 | 0.00522 | 0 | -13.404
0 | 0 | 0.00487 | 0 | 0
0.5 | 0.07 | 0.00522 | 0 | 13.404
1 | 0.14 | 0.00525 | -0.001 | 26.616
1.5 | 0.21 | 0.00563 | -0.001 | 37.206
2 | 0.279 | 0.00575 | -0.002 | 48.525
2.5 | 0.348 | 0.00575 | -0.002 | 60.526
3 | 0.416 | 0.00588 | -0.002 | 70.77
3.5 | 0.483 | 0.00594 | -0.003 | 81.275
4 | 0.548 | 0.00615 | -0.003 | 89.172
4.5 | 0.611 | 0.00598 | -0.004 | 102.214
5 | 0.67 | 0.00619 | -0.004 | 108.093
5.5 | 0.723 | 0.00645 | -0.004 | 112.075
6 | 0.769 | 0.00887 | -0.005 | 86.61
6.5 | 0.802 | 0.00935 | -0.005 | 85.785
7 | 0.812 | 0.00979 | -0.006 | 82.981
7.5 | 0.769 | 0.01039 | -0.006 | 73.961
8 | 0.542 | 0.01111 | -0.006 | 48.773
8.5 | 0.56 | 0.01346 | -0.007 | 41.642
9 | 0.591 | 0.01459 | -0.007 | 40.526
9.5 | 0.622 | 0.01616 | -0.007 | 38.461
10 | 0.648 | 0.01909 | -0.008 | 33.953
10.5 | 0.653 | 0.03083 | -0.007 | 21.171
11 | 0.715 | 0.01869 | -0.008 | 38.255
11.5 | 0.743 | 0.021 | -0.009 | 35.373
12 | 0.77 | 0.02383 | -0.009 | 32.315
12.5 | 0.793 | 0.02869 | -0.009 | 27.633
13 | 0.792 | 0.04521 | -0.009 | 17.517
13.5 | 0.758 | 0.08834 | -0.007 | 8.575
14 | 0.776 | 0.10194 | -0.006 | 7.614
14.5 | 0.804 | 0.10814 | -0.007 | 7.435
15 | 0.828 | 0.12476 | -0.007 | 6.636
15.5 | 0.854 | 0.13675 | -0.007 | 6.247
16 | 0.884 | 0.13963 | -0.007 | 6.329
16.5 | 0.912 | 0.14307 | -0.008 | 6.377
17 | 0.94 | 0.15797 | -0.008 | 5.95
17.5 | 0.966 | 0.17293 | -0.008 | 5.585
18 | 0.993 | 0.17697 | -0.008 | 5.613
18.5 | 1.021 | 0.18107 | -0.009 | 5.636
19 | 1.047 | 0.20143 | -0.009 | 5.197
19.5 | 1.073 | 0.20431 | -0.009 | 5.254
20 | 1.102 | 0.2088 | -0.009 | 5.279

## 152. Re 20M Mach 0.50 (2)
BIGFOIL.COM POLAR EXPORT
fx711520
FX 71-L-150/20 |  |  |  | Cl Max: | 1.1071 | at alpha= | 8.5 | deg
XFOIL ncrit=9 |  |  |  | L/D Max: | 106.782 | at alpha= | 6.5 | deg
Re: | 20000000 |  |  | Cd Min: | 0.09354 | at alpha= | -13.5 | deg
Mach: | 0.5 |  |  | Cl=0 at alpha= | -0.0030395 | deg
|  |  |  | @ Cl=0.1, Cd= | 0.0052821
|  |  |  | @ Cl=0.4, Cd= | 0.0061343
|  |  |  | @ Cl=0.6, Cd= | 0.0067753
alpha (deg) | Cl | Cd | Cm | Cl/Cd
-13.5 | -0.8812 | 0.09354 | -0.0252 | -9.4206
-13 | -0.9069 | 0.07994 | -0.0344 | -11.3448
-12.5 | -0.9333 | 0.06745 | -0.0426 | -13.8369
-12 | -0.9656 | 0.05573 | -0.0494 | -17.3264
-11.5 | -0.9956 | 0.04576 | -0.0537 | -21.757
-11 | -1.0281 | 0.03694 | -0.0553 | -27.8316
-10.5 | -1.0565 | 0.02984 | -0.0541 | -35.4055
-10 | -1.0839 | 0.02374 | -0.0501 | -45.6571
-9.5 | -1.0951 | 0.01919 | -0.0444 | -57.0662
-9 | -1.0962 | 0.0156 | -0.0377 | -70.2692
-8.5 | -1.1068 | 0.01303 | -0.0273 | -84.9424
-8 | -1.0701 | 0.01139 | -0.0205 | -93.9508
-7.5 | -1.0184 | 0.01011 | -0.0154 | -100.7319
-7 | -0.9586 | 0.0091 | -0.0116 | -105.3407
-6.5 | -0.8928 | 0.00836 | -0.0088 | -106.7943
-6 | -0.8241 | 0.00785 | -0.0068 | -104.9809
-5.5 | -0.7541 | 0.00745 | -0.0053 | -101.2215
-5 | -0.6839 | 0.00712 | -0.0041 | -96.0534
-4.5 | -0.6133 | 0.00682 | -0.0032 | -89.9267
-4 | -0.5429 | 0.00658 | -0.0026 | -82.5076
-3.5 | -0.4725 | 0.00635 | -0.0021 | -74.4094
-3 | -0.4024 | 0.00614 | -0.0018 | -65.5375
-2.5 | -0.3324 | 0.00596 | -0.0017 | -55.7718
-2 | -0.2641 | 0.00581 | -0.0014 | -45.4561
-1.5 | -0.1959 | 0.0056 | -0.0012 | -34.9821
-1 | -0.1302 | 0.00538 | -0.0008 | -24.2007
-0.5 | -0.0654 | 0.00516 | -0.0003 | -12.6744
0 | 0.0004 | 0.00521 | 0 | 0.076775
0.5 | 0.0654 | 0.00517 | 0.0003 | 12.6499
1 | 0.1302 | 0.00538 | 0.0008 | 24.2007
1.5 | 0.1958 | 0.00561 | 0.0012 | 34.902
2 | 0.2639 | 0.00581 | 0.0014 | 45.4217
2.5 | 0.3323 | 0.00596 | 0.0017 | 55.755
3 | 0.4022 | 0.00614 | 0.0019 | 65.5049
3.5 | 0.4723 | 0.00635 | 0.0022 | 74.378
4 | 0.5427 | 0.00658 | 0.0026 | 82.4772
4.5 | 0.6131 | 0.00682 | 0.0032 | 89.8974
5 | 0.6838 | 0.00712 | 0.0041 | 96.0393
5.5 | 0.754 | 0.00744 | 0.0053 | 101.3441
6 | 0.824 | 0.00785 | 0.0068 | 104.9682
6.5 | 0.8927 | 0.00836 | 0.0089 | 106.7823
7 | 0.9585 | 0.0091 | 0.0116 | 105.3297
7.5 | 1.0188 | 0.01008 | 0.0154 | 101.0714
8 | 1.0707 | 0.01136 | 0.0204 | 94.2518
8.5 | 1.1071 | 0.01302 | 0.0273 | 85.0307
9 | 1.0991 | 0.01549 | 0.0375 | 70.9555
9.5 | 1.0943 | 0.01923 | 0.0445 | 56.9059
10 | 1.0797 | 0.02398 | 0.0503 | 45.025
10.5 | 1.0591 | 0.0297 | 0.0541 | 35.6599
11 | 1.0226 | 0.03738 | 0.0552 | 27.3569
11.5 | 0.9991 | 0.04549 | 0.0538 | 21.9631
12 | 0.9642 | 0.05594 | 0.0493 | 17.2363
12.5 | 0.9345 | 0.06737 | 0.0427 | 13.8712
13 | 0.9079 | 0.07988 | 0.0344 | 11.3658
13.5 | 0.8834 | 0.09325 | 0.0254 | 9.4735