## index
index | Re | Mach | Datasource
1 | 50000 | 0 | JavaFoil+Calcfoil stall+Eppler ext transition
2 | 50000 | 0 | XFOIL ncrit=9
3 | 50000 | 0.1 | JavaFoil+Calcfoil stall+Eppler ext transition
4 | 50000 | 0.1 | XFOIL ncrit=9
5 | 50000 | 0.25 | JavaFoil+Calcfoil stall+Eppler ext transition
6 | 50000 | 0.25 | XFOIL ncrit=9
7 | 50000 | 0.5 | JavaFoil+Calcfoil stall+Eppler ext transition
8 | 50000 | 0.5 | XFOIL ncrit=9
9 | 100000 | 0 | JavaFoil+Calcfoil stall+Eppler ext transition
10 | 100000 | 0 | XFOIL ncrit=9
11 | 100000 | 0.1 | JavaFoil+Calcfoil stall+Eppler ext transition
12 | 100000 | 0.1 | XFOIL ncrit=9
13 | 100000 | 0.25 | JavaFoil+Calcfoil stall+Eppler ext transition
14 | 100000 | 0.25 | XFOIL ncrit=9
15 | 100000 | 0.5 | JavaFoil+Calcfoil stall+Eppler ext transition
16 | 100000 | 0.5 | XFOIL ncrit=9
17 | 250000 | 0 | JavaFoil+Calcfoil stall+Eppler ext transition
18 | 250000 | 0 | XFOIL ncrit=9
19 | 250000 | 0.1 | JavaFoil+Calcfoil stall+Eppler ext transition
20 | 250000 | 0.1 | XFOIL ncrit=9
21 | 250000 | 0.25 | JavaFoil+Calcfoil stall+Eppler ext transition
22 | 250000 | 0.25 | XFOIL ncrit=9
23 | 250000 | 0.5 | JavaFoil+Calcfoil stall+Eppler ext transition
24 | 250000 | 0.5 | XFOIL ncrit=9
25 | 500000 | 0 | JavaFoil+Calcfoil stall+Eppler ext transition
26 | 500000 | 0 | XFOIL ncrit=9
27 | 500000 | 0.1 | JavaFoil+Calcfoil stall+Eppler ext transition
28 | 500000 | 0.1 | XFOIL ncrit=9
29 | 500000 | 0.25 | JavaFoil+Calcfoil stall+Eppler ext transition
30 | 500000 | 0.25 | XFOIL ncrit=9
31 | 500000 | 0.5 | JavaFoil+Calcfoil stall+Eppler ext transition
32 | 500000 | 0.5 | XFOIL ncrit=9
33 | 750000 | 0 | JavaFoil+Calcfoil stall+Eppler ext transition
34 | 750000 | 0 | XFOIL ncrit=9
35 | 750000 | 0.1 | JavaFoil+Calcfoil stall+Eppler ext transition
36 | 750000 | 0.1 | XFOIL ncrit=9
37 | 750000 | 0.25 | JavaFoil+Calcfoil stall+Eppler ext transition
38 | 750000 | 0.25 | XFOIL ncrit=9
39 | 750000 | 0.5 | JavaFoil+Calcfoil stall+Eppler ext transition
40 | 750000 | 0.5 | XFOIL ncrit=9
41 | 1000000 | 0 | JavaFoil+Calcfoil stall+Eppler ext transition
42 | 1000000 | 0 | XFOIL ncrit=9
43 | 1000000 | 0.1 | JavaFoil+Calcfoil stall+Eppler ext transition
44 | 1000000 | 0.1 | XFOIL ncrit=9
45 | 1000000 | 0.25 | JavaFoil+Calcfoil stall+Eppler ext transition
46 | 1000000 | 0.25 | XFOIL ncrit=9
47 | 1000000 | 0.5 | JavaFoil+Calcfoil stall+Eppler ext transition
48 | 1000000 | 0.5 | XFOIL ncrit=9
49 | 2000000 | 0 | JavaFoil+Calcfoil stall+Eppler ext transition
50 | 2000000 | 0 | XFOIL ncrit=9
51 | 2000000 | 0.1 | JavaFoil+Calcfoil stall+Eppler ext transition
52 | 2000000 | 0.1 | XFOIL ncrit=9
53 | 2000000 | 0.25 | JavaFoil+Calcfoil stall+Eppler ext transition
54 | 2000000 | 0.25 | XFOIL ncrit=9
55 | 2000000 | 0.5 | JavaFoil+Calcfoil stall+Eppler ext transition
56 | 2000000 | 0.5 | XFOIL ncrit=9
57 | 3000000 | 0 | JavaFoil+Calcfoil stall+Eppler ext transition
58 | 3000000 | 0 | XFOIL ncrit=9
59 | 3000000 | 0.1 | JavaFoil+Calcfoil stall+Eppler ext transition
60 | 3000000 | 0.1 | XFOIL ncrit=9
61 | 3000000 | 0.25 | JavaFoil+Calcfoil stall+Eppler ext transition
62 | 3000000 | 0.25 | XFOIL ncrit=9
63 | 3000000 | 0.5 | JavaFoil+Calcfoil stall+Eppler ext transition
64 | 3000000 | 0.5 | XFOIL ncrit=9
65 | 4000000 | 0 | JavaFoil+Calcfoil stall+Eppler ext transition
66 | 4000000 | 0 | XFOIL ncrit=9
67 | 4000000 | 0.1 | JavaFoil+Calcfoil stall+Eppler ext transition
68 | 4000000 | 0.1 | XFOIL ncrit=9
69 | 4000000 | 0.25 | JavaFoil+Calcfoil stall+Eppler ext transition
70 | 4000000 | 0.25 | XFOIL ncrit=9
71 | 4000000 | 0.5 | JavaFoil+Calcfoil stall+Eppler ext transition
72 | 4000000 | 0.5 | XFOIL ncrit=9
73 | 5000000 | 0 | JavaFoil+Calcfoil stall+Eppler ext transition
74 | 5000000 | 0 | XFOIL ncrit=9
75 | 5000000 | 0.1 | JavaFoil+Calcfoil stall+Eppler ext transition
76 | 5000000 | 0.1 | XFOIL ncrit=9
77 | 5000000 | 0.25 | JavaFoil+Calcfoil stall+Eppler ext transition
78 | 5000000 | 0.25 | XFOIL ncrit=9
79 | 5000000 | 0.5 | JavaFoil+Calcfoil stall+Eppler ext transition
80 | 5000000 | 0.5 | XFOIL ncrit=9
81 | 6000000 | 0 | JavaFoil+Calcfoil stall+Eppler ext transition
82 | 6000000 | 0 | XFOIL ncrit=9
83 | 6000000 | 0.1 | JavaFoil+Calcfoil stall+Eppler ext transition
84 | 6000000 | 0.1 | XFOIL ncrit=9
85 | 6000000 | 0.25 | JavaFoil+Calcfoil stall+Eppler ext transition
86 | 6000000 | 0.25 | XFOIL ncrit=9
87 | 6000000 | 0.5 | JavaFoil+Calcfoil stall+Eppler ext transition
88 | 6000000 | 0.5 | XFOIL ncrit=9
89 | 7000000 | 0 | JavaFoil+Calcfoil stall+Eppler ext transition
90 | 7000000 | 0 | XFOIL ncrit=9
91 | 7000000 | 0.1 | JavaFoil+Calcfoil stall+Eppler ext transition
92 | 7000000 | 0.1 | XFOIL ncrit=9
93 | 7000000 | 0.25 | JavaFoil+Calcfoil stall+Eppler ext transition
94 | 7000000 | 0.25 | XFOIL ncrit=9
95 | 7000000 | 0.5 | JavaFoil+Calcfoil stall+Eppler ext transition
96 | 7000000 | 0.5 | XFOIL ncrit=9
97 | 8000000 | 0 | JavaFoil+Calcfoil stall+Eppler ext transition
98 | 8000000 | 0 | XFOIL ncrit=9
99 | 8000000 | 0.1 | JavaFoil+Calcfoil stall+Eppler ext transition
100 | 8000000 | 0.1 | XFOIL ncrit=9
101 | 8000000 | 0.25 | JavaFoil+Calcfoil stall+Eppler ext transition
102 | 8000000 | 0.25 | XFOIL ncrit=9
103 | 8000000 | 0.5 | JavaFoil+Calcfoil stall+Eppler ext transition
104 | 8000000 | 0.5 | XFOIL ncrit=9
105 | 10000000 | 0 | JavaFoil+Calcfoil stall+Eppler ext transition
106 | 10000000 | 0 | XFOIL ncrit=9
107 | 10000000 | 0.1 | JavaFoil+Calcfoil stall+Eppler ext transition
108 | 10000000 | 0.1 | XFOIL ncrit=9
109 | 10000000 | 0.25 | JavaFoil+Calcfoil stall+Eppler ext transition
110 | 10000000 | 0.25 | XFOIL ncrit=9
111 | 10000000 | 0.5 | JavaFoil+Calcfoil stall+Eppler ext transition
112 | 10000000 | 0.5 | XFOIL ncrit=9
113 | 12000000 | 0 | JavaFoil+Calcfoil stall+Eppler ext transition
114 | 12000000 | 0 | XFOIL ncrit=9
115 | 12000000 | 0.1 | JavaFoil+Calcfoil stall+Eppler ext transition
116 | 12000000 | 0.1 | XFOIL ncrit=9
117 | 12000000 | 0.25 | JavaFoil+Calcfoil stall+Eppler ext transition
118 | 12000000 | 0.25 | XFOIL ncrit=9
119 | 12000000 | 0.5 | JavaFoil+Calcfoil stall+Eppler ext transition
120 | 12000000 | 0.5 | XFOIL ncrit=9
121 | 14000000 | 0 | JavaFoil+Calcfoil stall+Eppler ext transition
122 | 14000000 | 0 | XFOIL ncrit=9
123 | 14000000 | 0.1 | JavaFoil+Calcfoil stall+Eppler ext transition
124 | 14000000 | 0.1 | XFOIL ncrit=9
125 | 14000000 | 0.25 | JavaFoil+Calcfoil stall+Eppler ext transition
126 | 14000000 | 0.25 | XFOIL ncrit=9
127 | 14000000 | 0.5 | JavaFoil+Calcfoil stall+Eppler ext transition
128 | 14000000 | 0.5 | XFOIL ncrit=9
129 | 16000000 | 0 | JavaFoil+Calcfoil stall+Eppler ext transition
130 | 16000000 | 0 | XFOIL ncrit=9
131 | 16000000 | 0.1 | JavaFoil+Calcfoil stall+Eppler ext transition
132 | 16000000 | 0.1 | XFOIL ncrit=9
133 | 16000000 | 0.25 | JavaFoil+Calcfoil stall+Eppler ext transition
134 | 16000000 | 0.25 | XFOIL ncrit=9
135 | 16000000 | 0.5 | JavaFoil+Calcfoil stall+Eppler ext transition
136 | 16000000 | 0.5 | XFOIL ncrit=9
137 | 18000000 | 0 | JavaFoil+Calcfoil stall+Eppler ext transition
138 | 18000000 | 0 | XFOIL ncrit=9
139 | 18000000 | 0.1 | JavaFoil+Calcfoil stall+Eppler ext transition
140 | 18000000 | 0.1 | XFOIL ncrit=9
141 | 18000000 | 0.25 | JavaFoil+Calcfoil stall+Eppler ext transition
142 | 18000000 | 0.25 | XFOIL ncrit=9
143 | 18000000 | 0.5 | JavaFoil+Calcfoil stall+Eppler ext transition
144 | 18000000 | 0.5 | XFOIL ncrit=9
145 | 20000000 | 0 | JavaFoil+Calcfoil stall+Eppler ext transition
146 | 20000000 | 0 | XFOIL ncrit=9
147 | 20000000 | 0.1 | JavaFoil+Calcfoil stall+Eppler ext transition
148 | 20000000 | 0.1 | XFOIL ncrit=9
149 | 20000000 | 0.25 | JavaFoil+Calcfoil stall+Eppler ext transition
150 | 20000000 | 0.25 | XFOIL ncrit=9
151 | 20000000 | 0.5 | JavaFoil+Calcfoil stall+Eppler ext transition
152 | 20000000 | 0.5 | XFOIL ncrit=9

## 1. Re 50k Mach 0.00 (1)
BIGFOIL.COM POLAR EXPORT
rae104
RAE 104 |  |  |  | Cl Max: | 0.676 | at alpha= | 10 | deg
JavaFoil+Calcfoil stall+Eppler ext transition |  |  |  | L/D Max: | 23.263 | at alpha= | 3.5 | deg
Re: | 50000 |  |  | Cd Min: | 0.01597 | at alpha= | 0 | deg
Mach: | 0 |  |  | Cl=0 at alpha= | 0 | deg
|  |  |  | @ Cl=0.1, Cd= | 0.016084
|  |  |  | @ Cl=0.4, Cd= | 0.040448
|  |  |  | @ Cl=0.6, Cd= | 0.27187
alpha (deg) | Cl | Cd | Cm | Cl/Cd
-15 | -0.5 | 0.27187 | 0.006 | -1.841
-14.5 | -0.528 | 0.24374 | 0.006 | -2.164
-14 | -0.555 | 0.22011 | 0.006 | -2.52
-13.5 | -0.581 | 0.20037 | 0.006 | -2.901
-13 | -0.607 | 0.183 | 0.005 | -3.317
-12.5 | -0.627 | 0.16751 | 0.005 | -3.744
-12 | -0.643 | 0.1519 | 0.005 | -4.234
-11.5 | -0.657 | 0.14085 | 0.005 | -4.662
-11 | -0.667 | 0.12857 | 0.005 | -5.187
-10.5 | -0.674 | 0.11835 | 0.004 | -5.693
-10 | -0.676 | 0.10455 | 0.004 | -6.47
-9.5 | -0.675 | 0.09741 | 0.004 | -6.928
-9 | -0.669 | 0.08899 | 0.004 | -7.513
-8.5 | -0.657 | 0.07851 | 0.004 | -8.374
-8 | -0.642 | 0.07213 | 0.003 | -8.895
-7.5 | -0.621 | 0.06664 | 0.003 | -9.318
-7 | -0.596 | 0.06031 | 0.003 | -9.882
-6.5 | -0.567 | 0.05535 | 0.003 | -10.239
-6 | -0.534 | 0.05138 | 0.003 | -10.391
-5.5 | -0.498 | 0.04766 | 0.003 | -10.441
-5 | -0.459 | 0.04441 | 0.003 | -10.329
-4.5 | -0.418 | 0.04177 | 0.003 | -10.001
-4 | -0.377 | 0.03876 | 0.003 | -9.718
-3.5 | -0.409 | 0.01765 | 0.005 | -23.202
-3 | -0.34 | 0.01698 | 0.004 | -20.034
-2.5 | -0.286 | 0.01652 | 0.003 | -17.308
-2 | -0.23 | 0.01649 | 0.003 | -13.973
-1.5 | -0.174 | 0.01626 | 0.002 | -10.702
-1 | -0.117 | 0.01611 | 0.001 | -7.235
-0.5 | -0.059 | 0.01602 | 0.001 | -3.652
0 | 0 | 0.01597 | 0 | 0
0.5 | 0.059 | 0.01602 | -0.001 | 3.652
1 | 0.117 | 0.01611 | -0.001 | 7.235
1.5 | 0.174 | 0.01626 | -0.002 | 10.702
2 | 0.23 | 0.01649 | -0.003 | 13.973
2.5 | 0.286 | 0.01652 | -0.003 | 17.308
3 | 0.34 | 0.01698 | -0.004 | 20.034
3.5 | 0.41 | 0.01764 | -0.005 | 23.263
4 | 0.377 | 0.03876 | -0.003 | 9.718
4.5 | 0.418 | 0.04177 | -0.003 | 10.001
5 | 0.459 | 0.04441 | -0.003 | 10.329
5.5 | 0.498 | 0.04766 | -0.003 | 10.441
6 | 0.534 | 0.05138 | -0.003 | 10.391
6.5 | 0.567 | 0.05535 | -0.003 | 10.239
7 | 0.596 | 0.06031 | -0.003 | 9.882
7.5 | 0.621 | 0.06664 | -0.003 | 9.318
8 | 0.642 | 0.07213 | -0.003 | 8.895
8.5 | 0.657 | 0.07851 | -0.004 | 8.374
9 | 0.669 | 0.08899 | -0.004 | 7.513
9.5 | 0.675 | 0.09741 | -0.004 | 6.928
10 | 0.676 | 0.10455 | -0.004 | 6.47
10.5 | 0.674 | 0.11835 | -0.004 | 5.693
11 | 0.667 | 0.12857 | -0.005 | 5.187
11.5 | 0.657 | 0.14085 | -0.005 | 4.662
12 | 0.643 | 0.1519 | -0.005 | 4.234
12.5 | 0.627 | 0.16751 | -0.005 | 3.744
13 | 0.607 | 0.183 | -0.005 | 3.317
13.5 | 0.581 | 0.20037 | -0.006 | 2.901
14 | 0.555 | 0.22011 | -0.006 | 2.52
14.5 | 0.528 | 0.24374 | -0.006 | 2.164
15 | 0.5 | 0.27187 | -0.006 | 1.841

## 2. Re 50k Mach 0.00 (2)
BIGFOIL.COM POLAR EXPORT
rae104
RAE 104 |  |  |  | Cl Max: | 0.7794 | at alpha= | 20 | deg
XFOIL ncrit=9 |  |  |  | L/D Max: | 24.586 | at alpha= | 4.5 | deg
Re: | 50000 |  |  | Cd Min: | 0.2481 | at alpha= | 20 | deg
Mach: | 0 |  |  | Cl=0 at alpha= | 0.59091 | deg
|  |  |  | @ Cl=0.1, Cd= | 0.024363
|  |  |  | @ Cl=0.4, Cd= | 0.023194
|  |  |  | @ Cl=0.6, Cd= | 0.15508
alpha (deg) | Cl | Cd | Cm | Cl/Cd
-20 | -0.7782 | 0.24731 | 0.0511 | -3.1467
-19.5 | -0.7639 | 0.24198 | 0.0471 | -3.1569
-19 | -0.7665 | 0.24518 | 0.0401 | -3.1263
-18.5 | -0.7328 | 0.22877 | 0.0402 | -3.2032
-18 | -0.7282 | 0.22697 | 0.0347 | -3.2084
-17.5 | -0.7053 | 0.21626 | 0.0329 | -3.2614
-17 | -0.6947 | 0.21133 | 0.029 | -3.2873
-16.5 | -0.6801 | 0.20376 | 0.026 | -3.3378
-16 | -0.6691 | 0.19814 | 0.0227 | -3.3769
-15.5 | -0.652 | 0.18988 | 0.0204 | -3.4337
-15 | -0.6595 | 0.188 | 0.0154 | -3.508
-14.5 | -0.639 | 0.17879 | 0.014 | -3.574
-14 | -0.623 | 0.1706 | 0.0123 | -3.6518
-13.5 | -0.6092 | 0.16277 | 0.0105 | -3.7427
-13 | -0.5997 | 0.15558 | 0.0086 | -3.8546
-12.5 | -0.5921 | 0.14853 | 0.0068 | -3.9864
-12 | -0.5939 | 0.14246 | 0.0046 | -4.1689
-11.5 | -0.5756 | 0.13415 | 0.0047 | -4.2907
-11 | -0.5842 | 0.12824 | 0.003 | -4.5555
-10.5 | -0.5674 | 0.12051 | 0.0034 | -4.7083
-10 | -0.5539 | 0.11267 | 0.0037 | -4.9161
-8.5 | -0.6702 | 0.07869 | -0.0203 | -8.517
-7.5 | -0.7316 | 0.05475 | -0.0197 | -13.3626
-7 | -0.7257 | 0.04706 | -0.0139 | -15.4207
-6.5 | -0.7034 | 0.04074 | -0.0087 | -17.2656
-6 | -0.6696 | 0.0352 | -0.0047 | -19.0227
-5.5 | -0.6255 | 0.03054 | -0.0016 | -20.4813
-5 | -0.5671 | 0.02636 | -0.0004 | -21.5137
-4.5 | -0.5345 | 0.02175 | 0.0044 | -24.5747
-4 | -0.1404 | 0.02601 | -0.0317 | -5.3979
-3.5 | -0.0975 | 0.02429 | -0.0335 | -4.014
-3 | -0.0703 | 0.02325 | -0.0315 | -3.0237
-2.5 | -0.0449 | 0.02247 | -0.0288 | -1.9982
-2 | -0.0233 | 0.02194 | -0.0252 | -1.062
-1.5 | -0.0077 | 0.02166 | -0.0205 | -0.35549
-1 | -0.0009 | 0.02161 | -0.0143 | -0.041647
-0.5 | 0.0002 | 0.02166 | -0.0072 | 0.0092336
0 | 0 | 0.02168 | 0 | 0
0.5 | -0.0002 | 0.02166 | 0.0072 | -0.0092336
1 | 0.0009 | 0.02161 | 0.0143 | 0.041647
1.5 | 0.0077 | 0.02166 | 0.0205 | 0.35549
2 | 0.0233 | 0.02194 | 0.0252 | 1.062
2.5 | 0.045 | 0.02246 | 0.0288 | 2.0036
3 | 0.0704 | 0.02324 | 0.0315 | 3.0293
3.5 | 0.0977 | 0.02427 | 0.0334 | 4.0255
4 | 0.1405 | 0.026 | 0.0317 | 5.4038
4.5 | 0.5345 | 0.02174 | -0.0044 | 24.586
5 | 0.5671 | 0.02636 | 0.0004 | 21.5137
5.5 | 0.6254 | 0.03053 | 0.0016 | 20.4848
6 | 0.6695 | 0.03517 | 0.0047 | 19.0361
6.5 | 0.7033 | 0.04073 | 0.0087 | 17.2674
7 | 0.7258 | 0.04703 | 0.0138 | 15.4327
7.5 | 0.7316 | 0.05476 | 0.0197 | 13.3601
8 | 0.724 | 0.0643 | 0.0236 | 11.2597
8.5 | 0.6647 | 0.07789 | 0.0209 | 8.5338
9 | 0.5424 | 0.09918 | -0.0059 | 5.4688
10 | 0.5547 | 0.11266 | -0.0038 | 4.9237
10.5 | 0.5688 | 0.12052 | -0.0036 | 4.7195
11.5 | 0.5766 | 0.13419 | -0.0048 | 4.2969
12 | 0.5953 | 0.14251 | -0.0047 | 4.1773
12.5 | 0.5931 | 0.14856 | -0.0069 | 3.9923
13 | 0.6006 | 0.15565 | -0.0088 | 3.8587
13.5 | 0.6107 | 0.16285 | -0.0107 | 3.7501
14 | 0.625 | 0.17079 | -0.0124 | 3.6595
14.5 | 0.6438 | 0.17964 | -0.0139 | 3.5838
15 | 0.663 | 0.1887 | -0.0153 | 3.5135
15.5 | 0.6526 | 0.18996 | -0.0207 | 3.4355
16 | 0.6707 | 0.19849 | -0.0228 | 3.379
16.5 | 0.6807 | 0.20385 | -0.0263 | 3.3392
17 | 0.6958 | 0.21165 | -0.0293 | 3.2875
17.5 | 0.7065 | 0.21667 | -0.0331 | 3.2607
18 | 0.7282 | 0.22698 | -0.0351 | 3.2082
18.5 | 0.7339 | 0.22931 | -0.0405 | 3.2005
19 | 0.7651 | 0.24457 | -0.0407 | 3.1283
19.5 | 0.7649 | 0.24265 | -0.0474 | 3.1523
20 | 0.7794 | 0.2481 | -0.0514 | 3.1415

## 3. Re 50k Mach 0.10 (1)
BIGFOIL.COM POLAR EXPORT
rae104
RAE 104 |  |  |  | Cl Max: | 0.667 | at alpha= | 9.5 | deg
JavaFoil+Calcfoil stall+Eppler ext transition |  |  |  | L/D Max: | 23.369 | at alpha= | 3.5 | deg
Re: | 50000 |  |  | Cd Min: | 0.016 | at alpha= | 0 | deg
Mach: | 0.1 |  |  | Cl=0 at alpha= | 0 | deg
|  |  |  | @ Cl=0.1, Cd= | 0.016114
|  |  |  | @ Cl=0.4, Cd= | 0.040599
|  |  |  | @ Cl=0.6, Cd= | 0.26633
alpha (deg) | Cl | Cd | Cm | Cl/Cd
-14.5 | -0.484 | 0.26633 | 0.006 | -1.819
-14 | -0.515 | 0.23882 | 0.006 | -2.156
-13.5 | -0.545 | 0.216 | 0.006 | -2.525
-13 | -0.575 | 0.19595 | 0.006 | -2.934
-12.5 | -0.599 | 0.17722 | 0.005 | -3.379
-12 | -0.619 | 0.16123 | 0.005 | -3.836
-11.5 | -0.636 | 0.14688 | 0.005 | -4.328
-11 | -0.65 | 0.12957 | 0.005 | -5.013
-10.5 | -0.66 | 0.11898 | 0.005 | -5.545
-10 | -0.666 | 0.10945 | 0.004 | -6.081
-9.5 | -0.667 | 0.09788 | 0.004 | -6.812
-9 | -0.663 | 0.08956 | 0.004 | -7.402
-8.5 | -0.654 | 0.07908 | 0.004 | -8.269
-8 | -0.64 | 0.07208 | 0.003 | -8.875
-7.5 | -0.62 | 0.06675 | 0.003 | -9.296
-7 | -0.596 | 0.06089 | 0.003 | -9.794
-6.5 | -0.568 | 0.05545 | 0.003 | -10.243
-6 | -0.535 | 0.05177 | 0.003 | -10.343
-5.5 | -0.5 | 0.04796 | 0.003 | -10.416
-5 | -0.461 | 0.04472 | 0.003 | -10.301
-4.5 | -0.42 | 0.04189 | 0.003 | -10.014
-4 | -0.378 | 0.03918 | 0.003 | -9.637
-3.5 | -0.411 | 0.01765 | 0.005 | -23.307
-3 | -0.341 | 0.01703 | 0.004 | -20.048
-2.5 | -0.287 | 0.01657 | 0.003 | -17.325
-2 | -0.231 | 0.01654 | 0.003 | -13.997
-1.5 | -0.175 | 0.0163 | 0.002 | -10.719
-1 | -0.117 | 0.01614 | 0.001 | -7.255
-0.5 | -0.059 | 0.01605 | 0.001 | -3.663
0 | 0 | 0.016 | 0 | 0
0.5 | 0.059 | 0.01605 | -0.001 | 3.663
1 | 0.117 | 0.01614 | -0.001 | 7.255
1.5 | 0.175 | 0.0163 | -0.002 | 10.719
2 | 0.231 | 0.01654 | -0.003 | 13.997
2.5 | 0.287 | 0.01657 | -0.003 | 17.325
3 | 0.341 | 0.01703 | -0.004 | 20.048
3.5 | 0.412 | 0.01765 | -0.005 | 23.369
4 | 0.378 | 0.03918 | -0.003 | 9.637
4.5 | 0.42 | 0.04189 | -0.003 | 10.014
5 | 0.461 | 0.04453 | -0.003 | 10.345
5.5 | 0.5 | 0.04796 | -0.003 | 10.416
6 | 0.535 | 0.05177 | -0.003 | 10.343
6.5 | 0.568 | 0.05566 | -0.003 | 10.203
7 | 0.596 | 0.06038 | -0.003 | 9.877
7.5 | 0.62 | 0.06731 | -0.003 | 9.217
8 | 0.64 | 0.0739 | -0.003 | 8.657
8.5 | 0.654 | 0.07908 | -0.004 | 8.269
9 | 0.663 | 0.08956 | -0.004 | 7.402
9.5 | 0.667 | 0.09788 | -0.004 | 6.812
10 | 0.666 | 0.10945 | -0.004 | 6.081
10.5 | 0.66 | 0.11891 | -0.004 | 5.548
11 | 0.65 | 0.12957 | -0.005 | 5.013
11.5 | 0.636 | 0.14688 | -0.005 | 4.328
12 | 0.619 | 0.16123 | -0.005 | 3.836
12.5 | 0.599 | 0.17722 | -0.005 | 3.379
13 | 0.575 | 0.19595 | -0.006 | 2.934
13.5 | 0.545 | 0.216 | -0.006 | 2.525
14 | 0.515 | 0.23882 | -0.006 | 2.156
14.5 | 0.484 | 0.26633 | -0.006 | 1.819

## 4. Re 50k Mach 0.10 (2)
BIGFOIL.COM POLAR EXPORT
rae104
RAE 104 |  |  |  | Cl Max: | 0.7817 | at alpha= | 20 | deg
XFOIL ncrit=9 |  |  |  | L/D Max: | 23.9497 | at alpha= | 4.5 | deg
Re: | 50000 |  |  | Cd Min: | 0.24884 | at alpha= | 20 | deg
Mach: | 0.1 |  |  | Cl=0 at alpha= | 0 | deg
|  |  |  | @ Cl=0.1, Cd= | 0.024461
|  |  |  | @ Cl=0.4, Cd= | 0.023673
|  |  |  | @ Cl=0.6, Cd= | 0.1554
alpha (deg) | Cl | Cd | Cm | Cl/Cd
-20 | -0.7805 | 0.24805 | 0.0516 | -3.1465
-19.5 | -0.7669 | 0.24314 | 0.0473 | -3.1541
-19 | -0.7708 | 0.24716 | 0.0402 | -3.1186
-18.5 | -0.7348 | 0.2295 | 0.0406 | -3.2017
-18 | -0.7321 | 0.2286 | 0.0347 | -3.2025
-17.5 | -0.7063 | 0.21674 | 0.0334 | -3.2587
-17 | -0.698 | 0.21259 | 0.029 | -3.2833
-16.5 | -0.6799 | 0.20398 | 0.0265 | -3.3332
-16 | -0.6723 | 0.19935 | 0.0226 | -3.3725
-15.5 | -0.6521 | 0.1903 | 0.0207 | -3.4267
-15 | -0.6631 | 0.1893 | 0.0152 | -3.5029
-14.5 | -0.6424 | 0.17998 | 0.0139 | -3.5693
-14 | -0.626 | 0.17163 | 0.0122 | -3.6474
-13.5 | -0.6105 | 0.16347 | 0.0105 | -3.7346
-13 | -0.6002 | 0.15617 | 0.0087 | -3.8432
-12.5 | -0.593 | 0.14917 | 0.0068 | -3.9753
-12 | -0.597 | 0.14336 | 0.0044 | -4.1643
-11.5 | -0.5752 | 0.13469 | 0.0047 | -4.2705
-11 | -0.5757 | 0.12796 | 0.0035 | -4.4991
-10.5 | -0.5707 | 0.12132 | 0.0033 | -4.7041
-10 | -0.553 | 0.11312 | 0.0037 | -4.8886
-9.5 | -0.5629 | 0.10761 | 0.0043 | -5.2309
-8 | -0.7352 | 0.06507 | -0.0237 | -11.2986
-7.5 | -0.73 | 0.05529 | -0.0204 | -13.2031
-7 | -0.7261 | 0.04763 | -0.0145 | -15.2446
-6.5 | -0.7053 | 0.04125 | -0.0092 | -17.0982
-6 | -0.6727 | 0.03566 | -0.0051 | -18.8643
-5.5 | -0.6294 | 0.0309 | -0.0018 | -20.3689
-5 | -0.5717 | 0.02674 | -0.0004 | -21.38
-4.5 | -0.5336 | 0.02228 | 0.0037 | -23.9497
-4 | -0.1498 | 0.02629 | -0.03 | -5.698
-3.5 | -0.0973 | 0.02438 | -0.0336 | -3.991
-3 | -0.0702 | 0.02334 | -0.0316 | -3.0077
-2.5 | -0.0448 | 0.02256 | -0.0289 | -1.9858
-2 | -0.0233 | 0.02203 | -0.0253 | -1.0576
-1.5 | -0.008 | 0.02175 | -0.0205 | -0.36782
-1 | -0.0013 | 0.02171 | -0.0143 | -0.05988
-0.5 | -0.0001 | 0.02175 | -0.0072 | -0.0045977
0 | 0 | 0.02178 | 0 | 0
0.5 | 0.0001 | 0.02175 | 0.0072 | 0.0045977
1 | 0.0014 | 0.0217 | 0.0143 | 0.064516
1.5 | 0.008 | 0.02175 | 0.0205 | 0.36782
2 | 0.0234 | 0.02202 | 0.0253 | 1.0627
2.5 | 0.0449 | 0.02255 | 0.0289 | 1.9911
3 | 0.0703 | 0.02333 | 0.0316 | 3.0133
3.5 | 0.0975 | 0.02437 | 0.0336 | 4.0008
4 | 0.1499 | 0.02628 | 0.03 | 5.704
4.5 | 0.5336 | 0.02228 | -0.0037 | 23.9497
5 | 0.5719 | 0.02674 | 0.0004 | 21.3874
5.5 | 0.6293 | 0.03088 | 0.0018 | 20.3789
6 | 0.6726 | 0.03563 | 0.0051 | 18.8774
6.5 | 0.7051 | 0.04124 | 0.0093 | 17.0975
7 | 0.7263 | 0.0476 | 0.0145 | 15.2584
7.5 | 0.73 | 0.0553 | 0.0204 | 13.2007
8 | 0.7349 | 0.06503 | 0.0237 | 11.3009
8.5 | 0.6691 | 0.07712 | 0.0226 | 8.6761
9.5 | 0.5619 | 0.10754 | -0.0044 | 5.225
10 | 0.5535 | 0.11308 | -0.0038 | 4.8948
10.5 | 0.5721 | 0.12134 | -0.0034 | 4.7149
11 | 0.5772 | 0.12806 | -0.0036 | 4.5073
11.5 | 0.5757 | 0.1347 | -0.0049 | 4.2739
12 | 0.5984 | 0.14341 | -0.0045 | 4.1727
12.5 | 0.5939 | 0.14919 | -0.0069 | 3.9808
13 | 0.6008 | 0.15621 | -0.0088 | 3.8461
13.5 | 0.6121 | 0.16358 | -0.0107 | 3.7419
14 | 0.6282 | 0.17187 | -0.0123 | 3.6551
14.5 | 0.6473 | 0.18084 | -0.0137 | 3.5794
15 | 0.6666 | 0.18999 | -0.0152 | 3.5086
15.5 | 0.653 | 0.19045 | -0.021 | 3.4287
16 | 0.674 | 0.19972 | -0.0227 | 3.3747
16.5 | 0.6807 | 0.20414 | -0.0268 | 3.3345
17 | 0.699 | 0.21292 | -0.0292 | 3.2829
17.5 | 0.7075 | 0.21714 | -0.0336 | 3.2583
18 | 0.732 | 0.22858 | -0.0351 | 3.2024
18.5 | 0.7359 | 0.23004 | -0.0408 | 3.199
19 | 0.7694 | 0.24652 | -0.0407 | 3.121
19.5 | 0.7679 | 0.24379 | -0.0476 | 3.1498
20 | 0.7817 | 0.24884 | -0.0519 | 3.1414

## 5. Re 50k Mach 0.25 (1)
BIGFOIL.COM POLAR EXPORT
rae104
RAE 104 |  |  |  | Cl Max: | 0.621 | at alpha= | 8.5 | deg
JavaFoil+Calcfoil stall+Eppler ext transition |  |  |  | L/D Max: | 23.453 | at alpha= | 3.5 | deg
Re: | 50000 |  |  | Cd Min: | 0.01615 | at alpha= | 0 | deg
Mach: | 0.25 |  |  | Cl=0 at alpha= | 0 | deg
|  |  |  | @ Cl=0.1, Cd= | 0.01628
|  |  |  | @ Cl=0.4, Cd= | 0.30283
|  |  |  | @ Cl=0.6, Cd= | 0.30283
alpha (deg) | Cl | Cd | Cm | Cl/Cd
-13.5 | -0.173 | 0.39539 | 0.006 | -0.438
-13 | -0.266 | 0.26489 | 0.006 | -1.006
-12.5 | -0.335 | 0.22289 | 0.006 | -1.503
-12 | -0.394 | 0.19581 | 0.005 | -2.011
-11.5 | -0.447 | 0.17652 | 0.005 | -2.533
-11 | -0.495 | 0.1682 | 0.005 | -2.942
-10.5 | -0.536 | 0.14695 | 0.005 | -3.647
-10 | -0.57 | 0.12769 | 0.005 | -4.462
-9.5 | -0.595 | 0.11185 | 0.004 | -5.322
-9 | -0.612 | 0.09897 | 0.004 | -6.187
-8.5 | -0.621 | 0.09043 | 0.004 | -6.863
-8 | -0.62 | 0.07893 | 0.004 | -7.858
-7.5 | -0.611 | 0.0692 | 0.003 | -8.835
-7 | -0.595 | 0.06354 | 0.003 | -9.365
-6.5 | -0.572 | 0.05773 | 0.003 | -9.906
-6 | -0.543 | 0.05234 | 0.003 | -10.371
-5.5 | -0.509 | 0.04882 | 0.003 | -10.422
-5 | -0.471 | 0.04544 | 0.003 | -10.36
-4.5 | -0.43 | 0.04263 | 0.003 | -10.077
-4 | -0.386 | 0.03975 | 0.003 | -9.722
-3.5 | -0.422 | 0.01765 | 0.005 | -23.928
-3 | -0.35 | 0.01771 | 0.004 | -19.737
-2.5 | -0.294 | 0.01719 | 0.004 | -17.079
-2 | -0.237 | 0.0168 | 0.003 | -14.095
-1.5 | -0.179 | 0.01651 | 0.002 | -10.835
-1 | -0.12 | 0.01632 | 0.001 | -7.349
-0.5 | -0.06 | 0.0162 | 0.001 | -3.718
0 | 0 | 0.01615 | 0 | 0
0.5 | 0.06 | 0.0162 | -0.001 | 3.718
1 | 0.12 | 0.01632 | -0.001 | 7.349
1.5 | 0.179 | 0.01651 | -0.002 | 10.835
2 | 0.237 | 0.0168 | -0.003 | 14.095
2.5 | 0.294 | 0.01719 | -0.004 | 17.079
3 | 0.35 | 0.01733 | -0.004 | 20.164
3.5 | 0.423 | 0.01805 | -0.005 | 23.453
4 | 0.386 | 0.03978 | -0.003 | 9.715
4.5 | 0.43 | 0.04232 | -0.003 | 10.151
5 | 0.471 | 0.04535 | -0.003 | 10.381
5.5 | 0.509 | 0.04878 | -0.003 | 10.429
6 | 0.543 | 0.05281 | -0.003 | 10.279
6.5 | 0.572 | 0.0579 | -0.003 | 9.878
7 | 0.595 | 0.0641 | -0.003 | 9.284
7.5 | 0.611 | 0.07074 | -0.003 | 8.644
8 | 0.62 | 0.08035 | -0.004 | 7.718
8.5 | 0.621 | 0.08988 | -0.004 | 6.906
9 | 0.612 | 0.09881 | -0.004 | 6.198
9.5 | 0.595 | 0.11302 | -0.004 | 5.267
10 | 0.57 | 0.12875 | -0.004 | 4.425
10.5 | 0.536 | 0.14755 | -0.005 | 3.632
11 | 0.495 | 0.17073 | -0.005 | 2.898
11.5 | 0.447 | 0.17952 | -0.005 | 2.491
12 | 0.394 | 0.19218 | -0.005 | 2.049
12.5 | 0.335 | 0.22289 | -0.006 | 1.503
13 | 0.266 | 0.25865 | -0.006 | 1.03
13.5 | 0.173 | 0.30283 | -0.006 | 0.571

## 6. Re 50k Mach 0.25 (2)
BIGFOIL.COM POLAR EXPORT
rae104
RAE 104 |  |  |  | Cl Max: | 0.7959 | at alpha= | 20 | deg
XFOIL ncrit=9 |  |  |  | L/D Max: | 22.1487 | at alpha= | 4.5 | deg
Re: | 50000 |  |  | Cd Min: | 0.2535 | at alpha= | 20 | deg
Mach: | 0.25 |  |  | Cl=0 at alpha= | 0 | deg
|  |  |  | @ Cl=0.1, Cd= | 0.025009
|  |  |  | @ Cl=0.4, Cd= | 0.025835
|  |  |  | @ Cl=0.6, Cd= | 0.15085
alpha (deg) | Cl | Cd | Cm | Cl/Cd
-20 | -0.7948 | 0.25271 | 0.0542 | -3.1451
-19.5 | -0.7872 | 0.25184 | 0.0481 | -3.1258
-19 | -0.763 | 0.23988 | 0.0462 | -3.1808
-18.5 | -0.7488 | 0.23466 | 0.042 | -3.191
-18 | -0.7378 | 0.22946 | 0.0373 | -3.2154
-17.5 | -0.7153 | 0.22025 | 0.0353 | -3.2477
-17 | -0.7187 | 0.22098 | 0.0289 | -3.2523
-16.5 | -0.6851 | 0.20677 | 0.0284 | -3.3133
-16 | -0.6928 | 0.20715 | 0.0222 | -3.3444
-15.5 | -0.6593 | 0.19392 | 0.0217 | -3.3999
-15 | -0.6435 | 0.18631 | 0.0191 | -3.4539
-14.5 | -0.6336 | 0.17977 | 0.016 | -3.5245
-14 | -0.638 | 0.17614 | 0.012 | -3.6221
-13.5 | -0.6274 | 0.16903 | 0.0097 | -3.7118
-13 | -0.6149 | 0.16115 | 0.0079 | -3.8157
-12.5 | -0.6091 | 0.15417 | 0.0058 | -3.9508
-12 | -0.5789 | 0.144 | 0.0062 | -4.0201
-11.5 | -0.5878 | 0.13894 | 0.004 | -4.2306
-11 | -0.5613 | 0.12953 | 0.0043 | -4.3334
-10.5 | -0.5671 | 0.12346 | 0.0031 | -4.5934
-10 | -0.5604 | 0.11644 | 0.0032 | -4.8128
-9.5 | -0.5405 | 0.1083 | 0.0043 | -4.9908
-9 | -0.5292 | 0.10072 | 0.0043 | -5.2542
-8.5 | -0.6665 | 0.07621 | -0.0282 | -8.7456
-8 | -0.7 | 0.06652 | -0.0276 | -10.5232
-7.5 | -0.7183 | 0.05796 | -0.0241 | -12.393
-7 | -0.726 | 0.05054 | -0.0182 | -14.3649
-6.5 | -0.7127 | 0.044 | -0.0125 | -16.1977
-6 | -0.6866 | 0.03811 | -0.0076 | -18.0163
-5.5 | -0.6497 | 0.03308 | -0.0031 | -19.6403
-5 | -0.5955 | 0.02844 | -0.001 | -20.9388
-4.5 | -0.5391 | 0.02434 | 0.001 | -22.1487
-4 | -0.206 | 0.02793 | -0.0203 | -7.3756
-3.5 | -0.0962 | 0.02493 | -0.0346 | -3.8588
-3 | -0.0694 | 0.02383 | -0.0325 | -2.9123
-2.5 | -0.0445 | 0.02303 | -0.0296 | -1.9323
-2 | -0.0239 | 0.02251 | -0.0257 | -1.0618
-1.5 | -0.0098 | 0.02226 | -0.0206 | -0.44025
-1 | -0.0038 | 0.02223 | -0.0141 | -0.17094
-0.5 | -0.0016 | 0.02227 | -0.0071 | -0.071846
0 | 0 | 0.02229 | 0 | 0
0.5 | 0.0016 | 0.02227 | 0.0071 | 0.071846
1 | 0.0038 | 0.02222 | 0.0141 | 0.17102
1.5 | 0.0098 | 0.02225 | 0.0206 | 0.44045
2 | 0.0239 | 0.0225 | 0.0257 | 1.0622
2.5 | 0.0446 | 0.02302 | 0.0296 | 1.9374
3 | 0.0695 | 0.02382 | 0.0325 | 2.9177
3.5 | 0.0964 | 0.02491 | 0.0346 | 3.8699
4 | 0.2061 | 0.02792 | 0.0203 | 7.3818
4.5 | 0.5391 | 0.02434 | -0.001 | 22.1487
5 | 0.5955 | 0.02844 | 0.001 | 20.9388
5.5 | 0.6495 | 0.03306 | 0.0031 | 19.6461
6 | 0.6866 | 0.03808 | 0.0076 | 18.0305
6.5 | 0.7125 | 0.04399 | 0.0125 | 16.1969
7 | 0.7263 | 0.05051 | 0.0181 | 14.3793
7.5 | 0.7184 | 0.05797 | 0.0241 | 12.3926
8 | 0.7002 | 0.06653 | 0.0276 | 10.5246
9 | 0.5299 | 0.10075 | -0.0044 | 5.2596
9.5 | 0.5425 | 0.10844 | -0.0044 | 5.0028
10 | 0.5595 | 0.11629 | -0.0034 | 4.8112
10.5 | 0.5677 | 0.12341 | -0.0033 | 4.6001
11 | 0.5622 | 0.12957 | -0.0045 | 4.339
11.5 | 0.5874 | 0.13886 | -0.0042 | 4.2302
12 | 0.5799 | 0.14403 | -0.0063 | 4.0262
12.5 | 0.6098 | 0.15418 | -0.006 | 3.9551
13 | 0.6147 | 0.16106 | -0.0082 | 3.8166
13.5 | 0.6293 | 0.16922 | -0.0099 | 3.7188
14 | 0.6344 | 0.17507 | -0.0126 | 3.6237
14.5 | 0.6335 | 0.17964 | -0.0164 | 3.5265
15 | 0.6447 | 0.18652 | -0.0194 | 3.4565
15.5 | 0.6619 | 0.19453 | -0.0217 | 3.4026
16 | 0.6945 | 0.20756 | -0.0223 | 3.346
16.5 | 0.6862 | 0.20704 | -0.0286 | 3.3143
17 | 0.7196 | 0.22128 | -0.0291 | 3.252
17.5 | 0.7163 | 0.22064 | -0.0355 | 3.2465
18 | 0.7405 | 0.23084 | -0.0373 | 3.2078
18.5 | 0.7499 | 0.23521 | -0.0423 | 3.1882
19 | 0.7646 | 0.24072 | -0.0463 | 3.1763
19.5 | 0.7881 | 0.25244 | -0.0484 | 3.1219
20 | 0.7959 | 0.2535 | -0.0545 | 3.1396

## 7. Re 50k Mach 0.50 (1)
BIGFOIL.COM POLAR EXPORT
rae104
RAE 104 |  |  |  | Cl Max: | 1.071 | at alpha= | 20 | deg
JavaFoil+Calcfoil stall+Eppler ext transition |  |  |  | L/D Max: | 20.129 | at alpha= | 3 | deg
Re: | 50000 |  |  | Cd Min: | 0.01683 | at alpha= | 0 | deg
Mach: | 0.5 |  |  | Cl=0 at alpha= | 0 | deg
|  |  |  | @ Cl=0.1, Cd= | 0.017164
|  |  |  | @ Cl=0.4, Cd= | 0.040448
|  |  |  | @ Cl=0.6, Cd= | 0.19602
alpha (deg) | Cl | Cd | Cm | Cl/Cd
-20 | -1.071 | 0.45751 | 0.017 | -2.341
-19.5 | -1.046 | 0.45282 | 0.017 | -2.309
-19 | -1.018 | 0.42518 | 0.016 | -2.394
-18.5 | -0.992 | 0.43391 | 0.016 | -2.286
-18 | -0.966 | 0.40238 | 0.015 | -2.401
-17.5 | -0.94 | 0.39463 | 0.015 | -2.383
-17 | -0.912 | 0.38633 | 0.014 | -2.361
-16.5 | -0.886 | 0.39158 | 0.014 | -2.263
-16 | -0.86 | 0.38736 | 0.013 | -2.221
-15.5 | -0.833 | 0.37131 | 0.013 | -2.244
-15 | -0.807 | 0.34579 | 0.012 | -2.334
-14.5 | -0.781 | 0.34049 | 0.012 | -2.294
-14 | -0.754 | 0.32912 | 0.011 | -2.29
-13.5 | -0.727 | 0.32179 | 0.01 | -2.259
-13 | -0.7 | 0.30801 | 0.01 | -2.274
-12.5 | -0.674 | 0.29862 | 0.01 | -2.257
-12 | -0.647 | 0.28729 | 0.009 | -2.251
-11.5 | -0.62 | 0.28568 | 0.009 | -2.171
-11 | -0.593 | 0.1645 | 0.008 | -3.607
-10.5 | -0.566 | 0.25096 | 0.008 | -2.257
-10 | -0.54 | 0.25198 | 0.007 | -2.141
-9.5 | -0.513 | 0.13241 | 0.007 | -3.872
-9 | -0.486 | 0.22118 | 0.006 | -2.196
-8.5 | -0.459 | 0.12527 | 0.006 | -3.663
-8 | -0.432 | 0.11734 | 0.005 | -3.681
-7.5 | -0.405 | 0.13222 | 0.004 | -3.062
-7 | -0.378 | 0.10258 | 0.004 | -3.685
-6.5 | -0.351 | 0.09293 | 0.004 | -3.776
-6 | -0.441 | 0.07512 | 0.003 | -5.864
-5.5 | -0.513 | 0.05993 | 0.003 | -8.555
-5 | -0.501 | 0.05152 | 0.003 | -9.727
-4.5 | -0.469 | 0.04587 | 0.003 | -10.215
-4 | -0.426 | 0.04221 | 0.003 | -10.094
-3.5 | -0.379 | 0.03911 | 0.003 | -9.695
-3 | -0.385 | 0.01913 | 0.005 | -20.125
-2.5 | -0.324 | 0.01854 | 0.004 | -17.451
-2 | -0.261 | 0.01805 | 0.003 | -14.444
-1.5 | -0.197 | 0.01764 | 0.002 | -11.152
-1 | -0.132 | 0.0173 | 0.002 | -7.632
-0.5 | -0.066 | 0.01702 | 0.001 | -3.904
0 | 0 | 0.01683 | 0 | 0
0.5 | 0.066 | 0.01702 | -0.001 | 3.904
1 | 0.132 | 0.0173 | -0.002 | 7.632
1.5 | 0.197 | 0.01764 | -0.002 | 11.152
2 | 0.261 | 0.01804 | -0.003 | 14.445
2.5 | 0.324 | 0.01854 | -0.004 | 17.453
3 | 0.385 | 0.01913 | -0.005 | 20.129
3.5 | 0.379 | 0.03905 | -0.003 | 9.715
4 | 0.426 | 0.04218 | -0.003 | 10.104
4.5 | 0.469 | 0.04556 | -0.003 | 10.284
5 | 0.501 | 0.05133 | -0.003 | 9.764
5.5 | 0.513 | 0.06026 | -0.003 | 8.508
6 | 0.441 | 0.07545 | -0.003 | 5.839
6.5 | 0.351 | 0.09466 | -0.004 | 3.707
7 | 0.378 | 0.10051 | -0.004 | 3.76
7.5 | 0.405 | 0.13387 | -0.004 | 3.024
8 | 0.432 | 0.11863 | -0.005 | 3.64
8.5 | 0.459 | 0.12257 | -0.006 | 3.744
9 | 0.486 | 0.22223 | -0.006 | 2.186
9.5 | 0.513 | 0.12993 | -0.007 | 3.946
10 | 0.54 | 0.24349 | -0.007 | 2.216
10.5 | 0.566 | 0.25078 | -0.008 | 2.259
11 | 0.593 | 0.16489 | -0.008 | 3.598
11.5 | 0.62 | 0.28496 | -0.009 | 2.176
12 | 0.647 | 0.28301 | -0.009 | 2.285
12.5 | 0.674 | 0.29865 | -0.01 | 2.257
13 | 0.7 | 0.30804 | -0.01 | 2.273
13.5 | 0.727 | 0.32183 | -0.01 | 2.258
14 | 0.754 | 0.3241 | -0.011 | 2.326
14.5 | 0.781 | 0.34125 | -0.012 | 2.289
15 | 0.807 | 0.35189 | -0.012 | 2.294
15.5 | 0.833 | 0.37338 | -0.013 | 2.232
16 | 0.86 | 0.38739 | -0.013 | 2.221
16.5 | 0.886 | 0.39089 | -0.014 | 2.267
17 | 0.912 | 0.38634 | -0.014 | 2.361
17.5 | 0.94 | 0.42436 | -0.015 | 2.216
18 | 0.966 | 0.43277 | -0.015 | 2.232
18.5 | 0.992 | 0.43367 | -0.016 | 2.287
19 | 1.018 | 0.4258 | -0.016 | 2.39
19.5 | 1.046 | 0.44944 | -0.017 | 2.326
20 | 1.071 | 0.45464 | -0.017 | 2.356

## 8. Re 50k Mach 0.50 (2)
BIGFOIL.COM POLAR EXPORT
rae104
RAE 104 |  |  |  | Cl Max: | 0.8684 | at alpha= | 20 | deg
XFOIL ncrit=9 |  |  |  | L/D Max: | 21.2746 | at alpha= | 4 | deg
Re: | 50000 |  |  | Cd Min: | 0.27754 | at alpha= | 20 | deg
Mach: | 0.5 |  |  | Cl=0 at alpha= | 0 | deg
|  |  |  | @ Cl=0.1, Cd= | 0.026871
|  |  |  | @ Cl=0.4, Cd= | 0.028025
|  |  |  | @ Cl=0.6, Cd= | 0.16501
alpha (deg) | Cl | Cd | Cm | Cl/Cd
-20 | -0.8673 | 0.27678 | 0.0661 | -3.1335
-19.5 | -0.8499 | 0.27159 | 0.0605 | -3.1293
-19 | -0.8288 | 0.2624 | 0.056 | -3.1585
-18.5 | -0.8063 | 0.25362 | 0.0521 | -3.1792
-18 | -0.8001 | 0.25429 | 0.045 | -3.1464
-17.5 | -0.7658 | 0.23762 | 0.0434 | -3.2228
-17 | -0.7589 | 0.23631 | 0.037 | -3.2115
-16.5 | -0.7268 | 0.22211 | 0.0351 | -3.2723
-16 | -0.7115 | 0.21542 | 0.0306 | -3.3029
-15.5 | -0.6993 | 0.21054 | 0.0261 | -3.3215
-15 | -0.6741 | 0.20011 | 0.0236 | -3.3686
-14.5 | -0.6533 | 0.19128 | 0.0206 | -3.4154
-14 | -0.6377 | 0.18373 | 0.0172 | -3.4709
-13.5 | -0.6241 | 0.17656 | 0.014 | -3.5348
-13 | -0.6059 | 0.16839 | 0.0117 | -3.5982
-12.5 | -0.5909 | 0.16105 | 0.0096 | -3.669
-12 | -0.5911 | 0.15602 | 0.007 | -3.7886
-11.5 | -0.5665 | 0.14594 | 0.0056 | -3.8817
-11 | -0.5492 | 0.13771 | 0.0043 | -3.9881
-10.5 | -0.5566 | 0.13268 | 0.0027 | -4.1951
-10 | -0.5398 | 0.12442 | 0.0026 | -4.3385
-9.5 | -0.5195 | 0.11515 | 0.0012 | -4.5115
-9 | -0.5607 | 0.09779 | -0.021 | -5.7337
-8.5 | -0.5815 | 0.08583 | -0.0303 | -6.775
-8 | -0.5908 | 0.07575 | -0.0344 | -7.7993
-7.5 | -0.6451 | 0.06703 | -0.0367 | -9.624
-7 | -0.6664 | 0.05977 | -0.0333 | -11.1494
-6.5 | -0.6852 | 0.05301 | -0.028 | -12.9259
-6 | -0.6954 | 0.0468 | -0.0211 | -14.859
-5.5 | -0.6964 | 0.04124 | -0.0132 | -16.8865
-5 | -0.6759 | 0.03601 | -0.0065 | -18.7698
-4.5 | -0.6308 | 0.03095 | -0.0018 | -20.3813
-4 | -0.5627 | 0.02644 | 0.0004 | -21.2821
-3.5 | -0.2252 | 0.02974 | -0.0143 | -7.5723
-3 | -0.067 | 0.02614 | -0.0359 | -2.5631
-2.5 | -0.0459 | 0.02526 | -0.0321 | -1.8171
-2 | -0.0299 | 0.02477 | -0.0271 | -1.2071
-1.5 | -0.0203 | 0.02459 | -0.0207 | -0.82554
-1 | -0.0137 | 0.02455 | -0.0138 | -0.55804
-0.5 | -0.0071 | 0.02454 | -0.0069 | -0.28932
0 | 0 | 0.02454 | 0 | 0
0.5 | 0.0071 | 0.02454 | 0.0069 | 0.28932
1 | 0.0137 | 0.02454 | 0.0138 | 0.55827
1.5 | 0.0203 | 0.02458 | 0.0207 | 0.82587
2 | 0.0299 | 0.02476 | 0.0271 | 1.2076
2.5 | 0.046 | 0.02525 | 0.0321 | 1.8218
3 | 0.0671 | 0.02612 | 0.0359 | 2.5689
3.5 | 0.2252 | 0.02973 | 0.0143 | 7.5748
4 | 0.5625 | 0.02644 | -0.0004 | 21.2746
4.5 | 0.6306 | 0.03095 | 0.0018 | 20.3748
5 | 0.6759 | 0.036 | 0.0065 | 18.775
5.5 | 0.6963 | 0.04123 | 0.0132 | 16.8882
6 | 0.6958 | 0.04677 | 0.021 | 14.8771
6.5 | 0.6852 | 0.05301 | 0.028 | 12.9259
7 | 0.6676 | 0.05975 | 0.0332 | 11.1732
7.5 | 0.6455 | 0.06705 | 0.0366 | 9.6271
8 | 0.5911 | 0.07576 | 0.0343 | 7.8023
8.5 | 0.5813 | 0.08593 | 0.0301 | 6.7648
9 | 0.5608 | 0.09785 | 0.0208 | 5.7312
10 | 0.5394 | 0.12428 | -0.0027 | 4.3402
10.5 | 0.558 | 0.13272 | -0.0029 | 4.2043
11 | 0.55 | 0.13775 | -0.0045 | 3.9927
11.5 | 0.5682 | 0.14613 | -0.0057 | 3.8883
12 | 0.5922 | 0.15608 | -0.0071 | 3.7942
12.5 | 0.5916 | 0.16106 | -0.0098 | 3.6732
13 | 0.6077 | 0.16864 | -0.0118 | 3.6035
13.5 | 0.6247 | 0.17652 | -0.0143 | 3.539
14 | 0.6384 | 0.18376 | -0.0175 | 3.4741
14.5 | 0.6543 | 0.19138 | -0.0208 | 3.4189
15 | 0.6755 | 0.20042 | -0.0238 | 3.3704
15.5 | 0.7025 | 0.21153 | -0.0261 | 3.321
16 | 0.7116 | 0.21534 | -0.0309 | 3.3045
16.5 | 0.7278 | 0.22239 | -0.0353 | 3.2726
17 | 0.7598 | 0.23663 | -0.0372 | 3.2109
17.5 | 0.7668 | 0.23801 | -0.0437 | 3.2217
18 | 0.8004 | 0.25437 | -0.0453 | 3.1466
18.5 | 0.8073 | 0.25413 | -0.0524 | 3.1767
19 | 0.8305 | 0.26349 | -0.0562 | 3.1519
19.5 | 0.8509 | 0.27227 | -0.0608 | 3.1252
20 | 0.8684 | 0.27754 | -0.0665 | 3.1289

## 9. Re 100k Mach 0.00 (1)
BIGFOIL.COM POLAR EXPORT
rae104
RAE 104 |  |  |  | Cl Max: | 0.676 | at alpha= | 10 | deg
JavaFoil+Calcfoil stall+Eppler ext transition |  |  |  | L/D Max: | 33.924 | at alpha= | 4 | deg
Re: | 100000 |  |  | Cd Min: | 0.01086 | at alpha= | -3 | deg
Mach: | 0 |  |  | Cl=0 at alpha= | 0 | deg
|  |  |  | @ Cl=0.1, Cd= | 0.011416
|  |  |  | @ Cl=0.4, Cd= | 0.0129
|  |  |  | @ Cl=0.6, Cd= | 0.20834
alpha (deg) | Cl | Cd | Cm | Cl/Cd
-15 | -0.5 | 0.20834 | 0.006 | -2.402
-14.5 | -0.528 | 0.20034 | 0.006 | -2.633
-14 | -0.555 | 0.18241 | 0.006 | -3.041
-13.5 | -0.581 | 0.16999 | 0.006 | -3.42
-13 | -0.607 | 0.15641 | 0.006 | -3.882
-12.5 | -0.627 | 0.13915 | 0.005 | -4.507
-12 | -0.643 | 0.12725 | 0.005 | -5.054
-11.5 | -0.657 | 0.11864 | 0.005 | -5.534
-11 | -0.667 | 0.10919 | 0.005 | -6.109
-10.5 | -0.674 | 0.09774 | 0.004 | -6.893
-10 | -0.676 | 0.09066 | 0.004 | -7.462
-9.5 | -0.675 | 0.08259 | 0.004 | -8.171
-9 | -0.669 | 0.07607 | 0.004 | -8.789
-8.5 | -0.657 | 0.06927 | 0.004 | -9.492
-8 | -0.642 | 0.06387 | 0.003 | -10.046
-7.5 | -0.621 | 0.05911 | 0.003 | -10.506
-7 | -0.596 | 0.05369 | 0.003 | -11.101
-6.5 | -0.567 | 0.04928 | 0.003 | -11.502
-6 | -0.534 | 0.0469 | 0.003 | -11.386
-5.5 | -0.498 | 0.04373 | 0.003 | -11.383
-5 | -0.459 | 0.03994 | 0.003 | -11.493
-4.5 | -0.418 | 0.03736 | 0.003 | -11.2
-4 | -0.465 | 0.01375 | 0.006 | -33.833
-3.5 | -0.409 | 0.0133 | 0.005 | -30.777
-3 | -0.349 | 0.01086 | 0.004 | -32.155
-2.5 | -0.293 | 0.01183 | 0.004 | -24.736
-2 | -0.235 | 0.0117 | 0.003 | -20.061
-1.5 | -0.177 | 0.0116 | 0.002 | -15.216
-1 | -0.118 | 0.01152 | 0.001 | -10.228
-0.5 | -0.059 | 0.01118 | 0.001 | -5.281
0 | 0 | 0.01117 | 0 | 0
0.5 | 0.059 | 0.01118 | -0.001 | 5.296
1 | 0.118 | 0.01152 | -0.001 | 10.228
1.5 | 0.177 | 0.0116 | -0.002 | 15.216
2 | 0.235 | 0.0117 | -0.003 | 20.061
2.5 | 0.293 | 0.01183 | -0.004 | 24.736
3 | 0.349 | 0.01086 | -0.004 | 32.155
3.5 | 0.41 | 0.0133 | -0.005 | 30.858
4 | 0.466 | 0.01375 | -0.006 | 33.924
4.5 | 0.418 | 0.03736 | -0.003 | 11.2
5 | 0.459 | 0.03994 | -0.003 | 11.493
5.5 | 0.498 | 0.04373 | -0.003 | 11.383
6 | 0.534 | 0.0469 | -0.003 | 11.386
6.5 | 0.567 | 0.04928 | -0.003 | 11.502
7 | 0.596 | 0.05369 | -0.003 | 11.101
7.5 | 0.621 | 0.05911 | -0.003 | 10.506
8 | 0.642 | 0.06387 | -0.003 | 10.046
8.5 | 0.657 | 0.06927 | -0.004 | 9.492
9 | 0.669 | 0.07607 | -0.004 | 8.789
9.5 | 0.675 | 0.08259 | -0.004 | 8.171
10 | 0.676 | 0.09066 | -0.004 | 7.462
10.5 | 0.674 | 0.09774 | -0.004 | 6.893
11 | 0.667 | 0.10919 | -0.005 | 6.109
11.5 | 0.657 | 0.11864 | -0.005 | 5.534
12 | 0.643 | 0.12725 | -0.005 | 5.054
12.5 | 0.627 | 0.13915 | -0.005 | 4.507
13 | 0.607 | 0.15641 | -0.006 | 3.882
13.5 | 0.581 | 0.16999 | -0.006 | 3.42
14 | 0.555 | 0.18241 | -0.006 | 3.041
14.5 | 0.528 | 0.20034 | -0.006 | 2.633
15 | 0.5 | 0.20834 | -0.006 | 2.402

## 10. Re 100k Mach 0.00 (2)
BIGFOIL.COM POLAR EXPORT
rae104
RAE 104 |  |  |  | Cl Max: | 0.7841 | at alpha= | 20 | deg
XFOIL ncrit=9 |  |  |  | L/D Max: | 38.7153 | at alpha= | 3.5 | deg
Re: | 100000 |  |  | Cd Min: | 0.25273 | at alpha= | 20 | deg
Mach: | 0 |  |  | Cl=0 at alpha= | 0.53815 | deg
|  |  |  | @ Cl=0.1, Cd= | 0.019003
|  |  |  | @ Cl=0.4, Cd= | 0.017962
|  |  |  | @ Cl=0.6, Cd= | 0.022244
alpha (deg) | Cl | Cd | Cm | Cl/Cd
-20 | -0.784 | 0.25261 | 0.0459 | -3.1036
-19.5 | -0.7588 | 0.23832 | 0.0448 | -3.184
-19 | -0.7407 | 0.23108 | 0.0424 | -3.2054
-18.5 | -0.7252 | 0.22475 | 0.0389 | -3.2267
-18 | -0.7124 | 0.21888 | 0.0344 | -3.2548
-17.5 | -0.7127 | 0.21732 | 0.0274 | -3.2795
-17 | -0.6924 | 0.20607 | 0.0253 | -3.36
-16.5 | -0.6704 | 0.19782 | 0.0242 | -3.3889
-16 | -0.6574 | 0.19113 | 0.0208 | -3.4395
-15.5 | -0.6623 | 0.18762 | 0.0137 | -3.53
-15 | -0.6389 | 0.17693 | 0.0131 | -3.611
-14.5 | -0.6242 | 0.16994 | 0.0109 | -3.6731
-14 | -0.6382 | 0.16496 | 0.0029 | -3.8688
-13.5 | -0.6116 | 0.15466 | 0.0039 | -3.9545
-13 | -0.6039 | 0.14742 | 0.001 | -4.0965
-12.5 | -0.6344 | 0.14079 | -0.0097 | -4.506
-12 | -0.5931 | 0.13143 | -0.0046 | -4.5127
-11.5 | -0.6295 | 0.12317 | -0.0158 | -5.1108
-11 | -0.5987 | 0.11517 | -0.012 | -5.1984
-10.5 | -0.5951 | 0.10699 | -0.0136 | -5.5622
-10 | -0.6402 | 0.09614 | -0.0254 | -6.659
-9.5 | -0.6438 | 0.08777 | -0.0267 | -7.3351
-9 | -0.6451 | 0.07967 | -0.0265 | -8.0972
-7.5 | -0.7496 | 0.04725 | -0.0164 | -15.8646
-7 | -0.7294 | 0.03881 | -0.0099 | -18.7941
-6.5 | -0.7039 | 0.03274 | -0.0047 | -21.4997
-6 | -0.6726 | 0.0282 | -0.0001 | -23.8511
-5.5 | -0.6322 | 0.02462 | 0.0033 | -25.6783
-5 | -0.5948 | 0.02187 | 0.0069 | -27.1971
-4.5 | -0.566 | 0.01953 | 0.0117 | -28.9811
-4 | -0.5484 | 0.01696 | 0.0183 | -32.3349
-3.5 | -0.5576 | 0.0144 | 0.0326 | -38.7222
-3 | -0.5291 | 0.01554 | 0.0418 | -34.0476
-2.5 | -0.3297 | 0.01929 | 0.0224 | -17.0918
-2 | -0.1927 | 0.01946 | 0.0068 | -9.9024
-1.5 | -0.1047 | 0.01903 | -0.0016 | -5.5018
-1 | -0.023 | 0.01856 | -0.0093 | -1.2392
-0.5 | 0.0019 | 0.01852 | -0.0071 | 0.10259
0 | 0 | 0.01858 | 0 | 0
0.5 | -0.0019 | 0.01852 | 0.0071 | -0.10259
1 | 0.023 | 0.01855 | 0.0093 | 1.2399
1.5 | 0.1046 | 0.01903 | 0.0016 | 5.4966
2 | 0.1928 | 0.01945 | -0.0068 | 9.9126
2.5 | 0.3292 | 0.01929 | -0.0223 | 17.0658
3 | 0.5291 | 0.01554 | -0.0419 | 34.0476
3.5 | 0.5575 | 0.0144 | -0.0326 | 38.7153
4 | 0.5482 | 0.01697 | -0.0182 | 32.3041
4.5 | 0.566 | 0.01953 | -0.0117 | 28.9811
5 | 0.5948 | 0.02186 | -0.0069 | 27.2095
5.5 | 0.6322 | 0.02462 | -0.0033 | 25.6783
6 | 0.6726 | 0.02818 | 0.0001 | 23.868
6.5 | 0.7038 | 0.03273 | 0.0047 | 21.5032
7 | 0.7295 | 0.03874 | 0.0099 | 18.8307
7.5 | 0.7446 | 0.0474 | 0.0167 | 15.7089
9 | 0.6447 | 0.0797 | 0.0264 | 8.0891
9.5 | 0.6414 | 0.08787 | 0.0262 | 7.2994
10 | 0.6138 | 0.09753 | 0.0189 | 6.2934
10.5 | 0.5958 | 0.10701 | 0.0134 | 5.5677
11 | 0.5978 | 0.11521 | 0.0115 | 5.1888
11.5 | 0.6307 | 0.12318 | 0.0157 | 5.1201
12 | 0.5944 | 0.13141 | 0.0044 | 4.5232
12.5 | 0.6364 | 0.1408 | 0.0098 | 4.5199
13 | 0.6043 | 0.1475 | -0.0013 | 4.0969
13.5 | 0.6122 | 0.15467 | -0.0043 | 3.9581
14 | 0.6412 | 0.16516 | -0.0026 | 3.8823
14.5 | 0.6262 | 0.17002 | -0.011 | 3.6831
15 | 0.6377 | 0.17696 | -0.0139 | 3.6036
15.5 | 0.6635 | 0.18772 | -0.0139 | 3.5345
16 | 0.659 | 0.19142 | -0.0209 | 3.4427
16.5 | 0.6714 | 0.19803 | -0.0245 | 3.3904
17 | 0.6937 | 0.20646 | -0.0254 | 3.36
17.5 | 0.7133 | 0.21753 | -0.0277 | 3.2791
18 | 0.713 | 0.21922 | -0.0348 | 3.2524
18.5 | 0.7264 | 0.22527 | -0.0391 | 3.2246
19 | 0.742 | 0.23177 | -0.0426 | 3.2014
19.5 | 0.7604 | 0.23917 | -0.0449 | 3.1793
20 | 0.7841 | 0.25273 | -0.0463 | 3.1025

## 11. Re 100k Mach 0.10 (1)
BIGFOIL.COM POLAR EXPORT
rae104
RAE 104 |  |  |  | Cl Max: | 0.667 | at alpha= | 9.5 | deg
JavaFoil+Calcfoil stall+Eppler ext transition |  |  |  | L/D Max: | 34.07 | at alpha= | 4 | deg
Re: | 100000 |  |  | Cd Min: | 0.01116 | at alpha= | 0 | deg
Mach: | 0.1 |  |  | Cl=0 at alpha= | 0 | deg
|  |  |  | @ Cl=0.1, Cd= | 0.01142
|  |  |  | @ Cl=0.4, Cd= | 0.013112
|  |  |  | @ Cl=0.6, Cd= | 0.19903
alpha (deg) | Cl | Cd | Cm | Cl/Cd
-14.5 | -0.485 | 0.19903 | 0.006 | -2.434
-14 | -0.515 | 0.18169 | 0.006 | -2.835
-13.5 | -0.545 | 0.17359 | 0.006 | -3.142
-13 | -0.575 | 0.15881 | 0.006 | -3.621
-12.5 | -0.599 | 0.14493 | 0.005 | -4.132
-12 | -0.619 | 0.13295 | 0.005 | -4.653
-11.5 | -0.636 | 0.12211 | 0.005 | -5.206
-11 | -0.65 | 0.10964 | 0.005 | -5.925
-10.5 | -0.66 | 0.10142 | 0.005 | -6.505
-10 | -0.666 | 0.09089 | 0.004 | -7.323
-9.5 | -0.667 | 0.08523 | 0.004 | -7.823
-9 | -0.663 | 0.07836 | 0.004 | -8.46
-8.5 | -0.654 | 0.06969 | 0.004 | -9.383
-8 | -0.64 | 0.06399 | 0.003 | -9.996
-7.5 | -0.621 | 0.05912 | 0.003 | -10.496
-7 | -0.596 | 0.05412 | 0.003 | -11.02
-6.5 | -0.568 | 0.04955 | 0.003 | -11.462
-6 | -0.536 | 0.04709 | 0.003 | -11.373
-5.5 | -0.5 | 0.04386 | 0.003 | -11.392
-5 | -0.461 | 0.04114 | 0.003 | -11.201
-4.5 | -0.42 | 0.03746 | 0.003 | -11.215
-4 | -0.468 | 0.01376 | 0.006 | -33.978
-3.5 | -0.411 | 0.01338 | 0.005 | -30.752
-3 | -0.351 | 0.01202 | 0.004 | -29.18
-2.5 | -0.294 | 0.01184 | 0.004 | -24.826
-2 | -0.236 | 0.01171 | 0.003 | -20.144
-1.5 | -0.177 | 0.01161 | 0.002 | -15.281
-1 | -0.118 | 0.01153 | 0.001 | -10.273
-0.5 | -0.059 | 0.01117 | 0.001 | -5.312
0 | 0 | 0.01116 | 0 | 0
0.5 | 0.059 | 0.01117 | -0.001 | 5.326
1 | 0.118 | 0.01153 | -0.001 | 10.273
1.5 | 0.177 | 0.01161 | -0.002 | 15.281
2 | 0.236 | 0.01171 | -0.003 | 20.144
2.5 | 0.294 | 0.01184 | -0.004 | 24.826
3 | 0.351 | 0.01202 | -0.004 | 29.18
3.5 | 0.412 | 0.01338 | -0.005 | 30.834
4 | 0.469 | 0.01376 | -0.006 | 34.07
4.5 | 0.42 | 0.03746 | -0.003 | 11.215
5 | 0.461 | 0.04006 | -0.003 | 11.503
5.5 | 0.5 | 0.04386 | -0.003 | 11.392
6 | 0.536 | 0.04709 | -0.003 | 11.373
6.5 | 0.568 | 0.04955 | -0.003 | 11.463
7 | 0.596 | 0.05385 | -0.003 | 11.076
7.5 | 0.62 | 0.05949 | -0.003 | 10.429
8 | 0.64 | 0.06517 | -0.003 | 9.817
8.5 | 0.654 | 0.06969 | -0.004 | 9.383
9 | 0.663 | 0.07836 | -0.004 | 8.46
9.5 | 0.667 | 0.08523 | -0.004 | 7.823
10 | 0.666 | 0.09089 | -0.004 | 7.323
10.5 | 0.66 | 0.1012 | -0.005 | 6.519
11 | 0.65 | 0.10964 | -0.005 | 5.925
11.5 | 0.636 | 0.12211 | -0.005 | 5.206
12 | 0.619 | 0.13295 | -0.005 | 4.653
12.5 | 0.599 | 0.14493 | -0.005 | 4.132
13 | 0.575 | 0.15881 | -0.006 | 3.621
13.5 | 0.545 | 0.17359 | -0.006 | 3.142
14 | 0.515 | 0.18169 | -0.006 | 2.835
14.5 | 0.485 | 0.19903 | -0.006 | 2.434

## 12. Re 100k Mach 0.10 (2)
BIGFOIL.COM POLAR EXPORT
rae104
RAE 104 |  |  |  | Cl Max: | 0.7877 | at alpha= | 20 | deg
XFOIL ncrit=9 |  |  |  | L/D Max: | 38.8804 | at alpha= | 3.5 | deg
Re: | 100000 |  |  | Cd Min: | 0.25427 | at alpha= | 20 | deg
Mach: | 0.1 |  |  | Cl=0 at alpha= | 0.52595 | deg
|  |  |  | @ Cl=0.1, Cd= | 0.019082
|  |  |  | @ Cl=0.4, Cd= | 0.018344
|  |  |  | @ Cl=0.6, Cd= | 0.022229
alpha (deg) | Cl | Cd | Cm | Cl/Cd
-20 | -0.7876 | 0.25414 | 0.0461 | -3.0991
-19.5 | -0.7604 | 0.2388 | 0.0455 | -3.1843
-19 | -0.7427 | 0.23179 | 0.0428 | -3.2042
-18.5 | -0.7272 | 0.22544 | 0.0392 | -3.2257
-18 | -0.7147 | 0.21981 | 0.0345 | -3.2514
-17.5 | -0.7159 | 0.21863 | 0.0275 | -3.2745
-17 | -0.691 | 0.20599 | 0.0262 | -3.3545
-16.5 | -0.6713 | 0.1984 | 0.0245 | -3.3836
-16 | -0.6586 | 0.19175 | 0.0209 | -3.4347
-15.5 | -0.665 | 0.18865 | 0.0135 | -3.525
-15 | -0.6375 | 0.17739 | 0.0137 | -3.5938
-14.5 | -0.6248 | 0.17051 | 0.011 | -3.6643
-14 | -0.6406 | 0.16588 | 0.0025 | -3.8618
-13.5 | -0.6098 | 0.15522 | 0.0044 | -3.9286
-13 | -0.6052 | 0.14807 | 0.0008 | -4.0873
-12.5 | -0.6365 | 0.14162 | -0.0101 | -4.4944
-12 | -0.5921 | 0.13204 | -0.0045 | -4.4842
-11.5 | -0.6323 | 0.12392 | -0.0164 | -5.1025
-11 | -0.6016 | 0.11574 | -0.0128 | -5.1979
-10.5 | -0.6518 | 0.10461 | -0.0263 | -6.2308
-10 | -0.6041 | 0.09876 | -0.0176 | -6.1168
-9.5 | -0.6501 | 0.08836 | -0.0277 | -7.3574
-9 | -0.6469 | 0.08038 | -0.027 | -8.048
-7 | -0.7303 | 0.03943 | -0.0107 | -18.5214
-6.5 | -0.7061 | 0.03323 | -0.0053 | -21.2489
-6 | -0.6762 | 0.02864 | -0.0004 | -23.6103
-5.5 | -0.6361 | 0.02492 | 0.003 | -25.5257
-5 | -0.5984 | 0.02211 | 0.0067 | -27.0647
-4.5 | -0.5684 | 0.01973 | 0.0114 | -28.8089
-4 | -0.5489 | 0.01734 | 0.0178 | -31.6551
-3.5 | -0.5592 | 0.01438 | 0.0319 | -38.8873
-3 | -0.5312 | 0.01553 | 0.0415 | -34.2048
-2.5 | -0.3691 | 0.01899 | 0.0286 | -19.4365
-2 | -0.1999 | 0.01956 | 0.0079 | -10.2198
-1.5 | -0.1089 | 0.01913 | -0.0009 | -5.6926
-1 | -0.0274 | 0.01869 | -0.0086 | -1.466
-0.5 | 0.0015 | 0.01861 | -0.007 | 0.080602
0 | 0 | 0.01868 | 0 | 0
0.5 | -0.0015 | 0.01861 | 0.007 | -0.080602
1 | 0.0274 | 0.01868 | 0.0086 | 1.4668
1.5 | 0.1087 | 0.01913 | 0.001 | 5.6822
2 | 0.1999 | 0.01956 | -0.0079 | 10.2198
2.5 | 0.3704 | 0.01898 | -0.0289 | 19.5153
3 | 0.5311 | 0.01553 | -0.0415 | 34.1983
3.5 | 0.5591 | 0.01438 | -0.0319 | 38.8804
4 | 0.5487 | 0.01735 | -0.0177 | 31.6254
4.5 | 0.5683 | 0.01974 | -0.0114 | 28.7893
5 | 0.5984 | 0.02211 | -0.0067 | 27.0647
5.5 | 0.6361 | 0.02492 | -0.003 | 25.5257
6 | 0.6761 | 0.02861 | 0.0005 | 23.6316
6.5 | 0.706 | 0.03322 | 0.0053 | 21.2523
7 | 0.7304 | 0.03936 | 0.0106 | 18.5569
7.5 | 0.7362 | 0.04896 | 0.0195 | 15.0368
9 | 0.6454 | 0.08043 | 0.0268 | 8.0244
9.5 | 0.7115 | 0.08887 | 0.03 | 8.0061
10 | 0.6555 | 0.09639 | 0.0279 | 6.8005
10.5 | 0.5931 | 0.10777 | 0.0131 | 5.5034
11 | 0.6003 | 0.11579 | 0.0122 | 5.1844
11.5 | 0.6336 | 0.12393 | 0.0164 | 5.1126
12 | 0.5934 | 0.13202 | 0.0043 | 4.4948
12.5 | 0.6205 | 0.13983 | 0.0062 | 4.4375
13 | 0.6052 | 0.14813 | -0.0011 | 4.0856
13.5 | 0.6106 | 0.15524 | -0.0047 | 3.9333
14 | 0.6435 | 0.16607 | -0.0023 | 3.8749
14.5 | 0.6271 | 0.17063 | -0.011 | 3.6752
15 | 0.6372 | 0.17749 | -0.0143 | 3.5901
15.5 | 0.6662 | 0.18876 | -0.0137 | 3.5293
16 | 0.6604 | 0.19209 | -0.021 | 3.438
16.5 | 0.6723 | 0.19861 | -0.0248 | 3.385
17 | 0.6921 | 0.20635 | -0.0264 | 3.354
17.5 | 0.7165 | 0.21884 | -0.0278 | 3.2741
18 | 0.7152 | 0.22008 | -0.035 | 3.2497
18.5 | 0.7283 | 0.22596 | -0.0395 | 3.2231
19 | 0.744 | 0.23248 | -0.043 | 3.2003
19.5 | 0.7618 | 0.23959 | -0.0457 | 3.1796
20 | 0.7877 | 0.25427 | -0.0466 | 3.0979

## 13. Re 100k Mach 0.25 (1)
BIGFOIL.COM POLAR EXPORT
rae104
RAE 104 |  |  |  | Cl Max: | 0.621 | at alpha= | 8.5 | deg
JavaFoil+Calcfoil stall+Eppler ext transition |  |  |  | L/D Max: | 32.078 | at alpha= | 4 | deg
Re: | 100000 |  |  | Cd Min: | 0.01119 | at alpha= | 0 | deg
Mach: | 0.25 |  |  | Cl=0 at alpha= | 0 | deg
|  |  |  | @ Cl=0.1, Cd= | 0.011578
|  |  |  | @ Cl=0.4, Cd= | 0.23867
|  |  |  | @ Cl=0.6, Cd= | 0.23867
alpha (deg) | Cl | Cd | Cm | Cl/Cd
-13.5 | -0.173 | 0.24183 | 0.006 | -0.716
-13 | -0.267 | 0.21059 | 0.006 | -1.266
-12.5 | -0.335 | 0.17993 | 0.006 | -1.862
-12 | -0.394 | 0.16109 | 0.006 | -2.444
-11.5 | -0.447 | 0.14136 | 0.005 | -3.163
-11 | -0.495 | 0.12687 | 0.005 | -3.9
-10.5 | -0.536 | 0.12075 | 0.005 | -4.438
-10 | -0.57 | 0.10572 | 0.005 | -5.389
-9.5 | -0.595 | 0.09427 | 0.004 | -6.315
-9 | -0.612 | 0.08494 | 0.004 | -7.21
-8.5 | -0.621 | 0.07596 | 0.004 | -8.17
-8 | -0.62 | 0.06899 | 0.004 | -8.99
-7.5 | -0.611 | 0.06135 | 0.003 | -9.966
-7 | -0.595 | 0.05551 | 0.003 | -10.721
-6.5 | -0.572 | 0.05114 | 0.003 | -11.182
-6 | -0.543 | 0.04692 | 0.003 | -11.57
-5.5 | -0.509 | 0.0446 | 0.003 | -11.408
-5 | -0.471 | 0.04173 | 0.003 | -11.282
-4.5 | -0.43 | 0.03917 | 0.003 | -10.978
-4 | -0.48 | 0.01499 | 0.006 | -31.989
-3.5 | -0.422 | 0.01459 | 0.005 | -28.959
-3 | -0.359 | 0.01246 | 0.004 | -28.844
-2.5 | -0.301 | 0.01194 | 0.004 | -25.235
-2 | -0.242 | 0.0118 | 0.003 | -20.52
-1.5 | -0.182 | 0.01168 | 0.002 | -15.582
-1 | -0.122 | 0.0116 | 0.001 | -10.488
-0.5 | -0.061 | 0.01154 | 0.001 | -5.275
0 | 0 | 0.01119 | 0 | 0
0.5 | 0.061 | 0.01154 | -0.001 | 5.275
1 | 0.122 | 0.0116 | -0.001 | 10.488
1.5 | 0.182 | 0.01168 | -0.002 | 15.582
2 | 0.242 | 0.0118 | -0.003 | 20.52
2.5 | 0.301 | 0.01194 | -0.004 | 25.235
3 | 0.359 | 0.01217 | -0.004 | 29.511
3.5 | 0.423 | 0.01483 | -0.005 | 28.541
4 | 0.481 | 0.01499 | -0.006 | 32.078
4.5 | 0.43 | 0.039 | -0.003 | 11.024
5 | 0.471 | 0.04047 | -0.003 | 11.634
5.5 | 0.509 | 0.04456 | -0.003 | 11.42
6 | 0.543 | 0.04814 | -0.003 | 11.276
6.5 | 0.572 | 0.05212 | -0.003 | 10.974
7 | 0.595 | 0.05668 | -0.003 | 10.5
7.5 | 0.611 | 0.06246 | -0.003 | 9.789
8 | 0.62 | 0.06998 | -0.004 | 8.862
8.5 | 0.621 | 0.07555 | -0.004 | 8.215
9 | 0.612 | 0.08485 | -0.004 | 7.218
9.5 | 0.595 | 0.09531 | -0.004 | 6.246
10 | 0.57 | 0.10267 | -0.005 | 5.549
10.5 | 0.536 | 0.12095 | -0.005 | 4.431
11 | 0.495 | 0.12693 | -0.005 | 3.898
11.5 | 0.447 | 0.14322 | -0.005 | 3.122
12 | 0.394 | 0.15869 | -0.006 | 2.481
12.5 | 0.335 | 0.17993 | -0.006 | 1.862
13 | 0.267 | 0.20567 | -0.006 | 1.296
13.5 | 0.173 | 0.23867 | -0.006 | 0.725

## 14. Re 100k Mach 0.25 (2)
BIGFOIL.COM POLAR EXPORT
rae104
RAE 104 |  |  |  | Cl Max: | 0.808 | at alpha= | 20 | deg
XFOIL ncrit=9 |  |  |  | L/D Max: | 38.7319 | at alpha= | 3.5 | deg
Re: | 100000 |  |  | Cd Min: | 0.26305 | at alpha= | 20 | deg
Mach: | 0.25 |  |  | Cl=0 at alpha= | 0 | deg
|  |  |  | @ Cl=0.1, Cd= | 0.019531
|  |  |  | @ Cl=0.4, Cd= | 0.018316
|  |  |  | @ Cl=0.6, Cd= | 0.14474
alpha (deg) | Cl | Cd | Cm | Cl/Cd
-20 | -0.8078 | 0.26288 | 0.0475 | -3.0729
-19.5 | -0.7716 | 0.24255 | 0.0488 | -3.1812
-19 | -0.7545 | 0.23585 | 0.0453 | -3.1991
-18.5 | -0.7388 | 0.22946 | 0.0411 | -3.2197
-18 | -0.7312 | 0.22632 | 0.0347 | -3.2308
-17.5 | -0.7323 | 0.22542 | 0.0279 | -3.2486
-17 | -0.6939 | 0.20848 | 0.0294 | -3.3284
-16.5 | -0.6775 | 0.20162 | 0.0262 | -3.3603
-16 | -0.6702 | 0.19635 | 0.0208 | -3.4133
-15.5 | -0.6789 | 0.19423 | 0.0129 | -3.4953
-15 | -0.6375 | 0.18028 | 0.0157 | -3.5362
-14.5 | -0.6347 | 0.17468 | 0.0104 | -3.6335
-14 | -0.6309 | 0.16667 | 0.0058 | -3.7853
-13.5 | -0.6061 | 0.15813 | 0.0058 | -3.8329
-13 | -0.6212 | 0.15257 | -0.0022 | -4.0716
-12.5 | -0.5934 | 0.14261 | -0.0009 | -4.161
-12 | -0.6006 | 0.13558 | -0.0065 | -4.4299
-11.5 | -0.5823 | 0.12703 | -0.0063 | -4.584
-11 | -0.5898 | 0.11862 | -0.0109 | -4.9722
-10.5 | -0.605 | 0.11108 | -0.0168 | -5.4465
-10 | -0.5852 | 0.10282 | -0.0153 | -5.6915
-9.5 | -0.5894 | 0.0943 | -0.0179 | -6.2503
-9 | -0.6044 | 0.08539 | -0.0218 | -7.0781
-7 | -0.7323 | 0.04254 | -0.015 | -17.2144
-6.5 | -0.7148 | 0.03592 | -0.0091 | -19.8998
-6 | -0.6929 | 0.03104 | -0.0028 | -22.3228
-5.5 | -0.6574 | 0.02677 | 0.0016 | -24.5573
-5 | -0.6185 | 0.02351 | 0.0056 | -26.308
-4.5 | -0.5827 | 0.02089 | 0.01 | -27.8937
-4 | -0.5577 | 0.01867 | 0.0159 | -29.8715
-3.5 | -0.5621 | 0.01451 | 0.0265 | -38.7388
-3 | -0.5475 | 0.01532 | 0.0398 | -35.7376
-2.5 | -0.4696 | 0.01764 | 0.0423 | -26.6213
-2 | -0.2291 | 0.02002 | 0.012 | -11.4436
-1.5 | -0.1342 | 0.01971 | 0.003 | -6.8087
-1 | -0.0492 | 0.01929 | -0.0051 | -2.5505
-0.5 | -0.0007 | 0.01913 | -0.0069 | -0.036592
0 | 0 | 0.01918 | 0 | 0
0.5 | 0.0007 | 0.01912 | 0.0069 | 0.036611
1 | 0.0493 | 0.01928 | 0.0051 | 2.5571
1.5 | 0.1342 | 0.0197 | -0.0029 | 6.8122
2 | 0.229 | 0.02002 | -0.012 | 11.4386
2.5 | 0.4708 | 0.01761 | -0.0425 | 26.7348
3 | 0.5474 | 0.01531 | -0.0398 | 35.7544
3.5 | 0.562 | 0.01451 | -0.0265 | 38.7319
4 | 0.5576 | 0.01868 | -0.0158 | 29.8501
4.5 | 0.5827 | 0.02089 | -0.0099 | 27.8937
5 | 0.6185 | 0.02351 | -0.0056 | 26.308
5.5 | 0.6573 | 0.02676 | -0.0016 | 24.5628
6 | 0.6928 | 0.031 | 0.0028 | 22.3484
6.5 | 0.7148 | 0.03591 | 0.0091 | 19.9053
7 | 0.7324 | 0.04246 | 0.015 | 17.2492
7.5 | 0.7307 | 0.04998 | 0.0233 | 14.6198
8.5 | 0.6359 | 0.07624 | 0.0262 | 8.3408
9 | 0.6058 | 0.08535 | 0.0219 | 7.0978
9.5 | 0.5902 | 0.09432 | 0.0178 | 6.2574
10 | 0.5866 | 0.10273 | 0.0153 | 5.7101
10.5 | 0.6086 | 0.11103 | 0.0172 | 5.4814
11 | 0.6183 | 0.11932 | 0.0166 | 5.1819
11.5 | 0.5832 | 0.12713 | 0.0061 | 4.5874
12 | 0.6032 | 0.13563 | 0.0067 | 4.4474
12.5 | 0.5944 | 0.14263 | 0.0007 | 4.1674
13 | 0.6208 | 0.15257 | 0.0017 | 4.069
13.5 | 0.6075 | 0.15816 | -0.006 | 3.841
14 | 0.6285 | 0.16625 | -0.0068 | 3.7805
14.5 | 0.6395 | 0.17532 | -0.0099 | 3.6476
15 | 0.6386 | 0.18043 | -0.0159 | 3.5393
15.5 | 0.6799 | 0.19432 | -0.0131 | 3.4989
16 | 0.6734 | 0.19716 | -0.0205 | 3.4155
16.5 | 0.6787 | 0.20185 | -0.0265 | 3.3624
17 | 0.6949 | 0.20883 | -0.0296 | 3.3276
17.5 | 0.733 | 0.22568 | -0.0281 | 3.248
18 | 0.7311 | 0.22633 | -0.0352 | 3.2302
18.5 | 0.7399 | 0.22998 | -0.0414 | 3.2172
19 | 0.7557 | 0.23654 | -0.0455 | 3.1948
19.5 | 0.7728 | 0.24326 | -0.0491 | 3.1768
20 | 0.808 | 0.26305 | -0.0479 | 3.0717

## 15. Re 100k Mach 0.50 (1)
BIGFOIL.COM POLAR EXPORT
rae104
RAE 104 |  |  |  | Cl Max: | 1.071 | at alpha= | 20 | deg
JavaFoil+Calcfoil stall+Eppler ext transition |  |  |  | L/D Max: | 29.829 | at alpha= | 3 | deg
Re: | 100000 |  |  | Cd Min: | 0.01221 | at alpha= | -1.5 | deg
Mach: | 0.5 |  |  | Cl=0 at alpha= | 0 | deg
|  |  |  | @ Cl=0.1, Cd= | 0.012353
|  |  |  | @ Cl=0.4, Cd= | 0.013447
|  |  |  | @ Cl=0.6, Cd= | 0.15612
alpha (deg) | Cl | Cd | Cm | Cl/Cd
-20 | -1.071 | 0.35512 | 0.017 | -3.016
-19.5 | -1.046 | 0.3504 | 0.017 | -2.984
-19 | -1.018 | 0.33784 | 0.016 | -3.013
-18.5 | -0.992 | 0.33342 | 0.016 | -2.975
-18 | -0.966 | 0.32958 | 0.015 | -2.932
-17.5 | -0.94 | 0.32257 | 0.015 | -2.915
-17 | -0.912 | 0.3114 | 0.014 | -2.93
-16.5 | -0.886 | 0.29884 | 0.014 | -2.966
-16 | -0.86 | 0.29464 | 0.013 | -2.92
-15.5 | -0.833 | 0.28094 | 0.013 | -2.966
-15 | -0.807 | 0.26471 | 0.012 | -3.049
-14.5 | -0.781 | 0.25982 | 0.012 | -3.006
-14 | -0.754 | 0.26596 | 0.011 | -2.834
-13.5 | -0.727 | 0.25112 | 0.01 | -2.894
-13 | -0.7 | 0.23295 | 0.01 | -3.006
-12.5 | -0.674 | 0.22534 | 0.01 | -2.991
-12 | -0.647 | 0.22871 | 0.009 | -2.827
-11.5 | -0.62 | 0.22601 | 0.009 | -2.744
-11 | -0.593 | 0.13068 | 0.008 | -4.54
-10.5 | -0.566 | 0.12927 | 0.008 | -4.382
-10 | -0.54 | 0.19913 | 0.007 | -2.71
-9.5 | -0.513 | 0.11166 | 0.007 | -4.592
-9 | -0.486 | 0.10519 | 0.006 | -4.618
-8.5 | -0.459 | 0.09964 | 0.006 | -4.605
-8 | -0.432 | 0.08945 | 0.005 | -4.828
-7.5 | -0.405 | 0.10764 | 0.005 | -3.761
-7 | -0.378 | 0.08196 | 0.004 | -4.612
-6.5 | -0.351 | 0.07746 | 0.004 | -4.531
-6 | -0.441 | 0.0634 | 0.003 | -6.948
-5.5 | -0.513 | 0.05185 | 0.003 | -9.888
-5 | -0.501 | 0.04618 | 0.003 | -10.853
-4.5 | -0.469 | 0.04167 | 0.003 | -11.248
-4 | -0.426 | 0.0386 | 0.003 | -11.047
-3.5 | -0.468 | 0.01624 | 0.006 | -28.83
-3 | -0.394 | 0.01321 | 0.005 | -29.811
-2.5 | -0.332 | 0.01275 | 0.004 | -26.04
-2 | -0.268 | 0.01242 | 0.003 | -21.564
-1.5 | -0.202 | 0.01221 | 0.002 | -16.546
-1 | -0.135 | 0.01239 | 0.002 | -10.914
-0.5 | -0.068 | 0.01232 | 0.001 | -5.504
0 | 0 | 0.01229 | 0 | 0
0.5 | 0.068 | 0.01232 | -0.001 | 5.504
1 | 0.135 | 0.01239 | -0.002 | 10.914
1.5 | 0.202 | 0.01221 | -0.002 | 16.546
2 | 0.268 | 0.01243 | -0.003 | 21.551
2.5 | 0.332 | 0.01274 | -0.004 | 26.044
3 | 0.394 | 0.0132 | -0.005 | 29.829
3.5 | 0.468 | 0.01624 | -0.006 | 28.827
4 | 0.426 | 0.03829 | -0.003 | 11.137
4.5 | 0.469 | 0.04146 | -0.003 | 11.305
5 | 0.501 | 0.04566 | -0.003 | 10.977
5.5 | 0.513 | 0.05301 | -0.003 | 9.673
6 | 0.441 | 0.06448 | -0.003 | 6.832
6.5 | 0.351 | 0.07878 | -0.004 | 4.455
7 | 0.378 | 0.08369 | -0.004 | 4.516
7.5 | 0.405 | 0.10887 | -0.005 | 3.719
8 | 0.432 | 0.0904 | -0.005 | 4.778
8.5 | 0.459 | 0.10299 | -0.006 | 4.455
9 | 0.486 | 0.10513 | -0.006 | 4.62
9.5 | 0.513 | 0.10933 | -0.007 | 4.69
10 | 0.54 | 0.18201 | -0.007 | 2.965
10.5 | 0.566 | 0.12994 | -0.008 | 4.36
11 | 0.593 | 0.13164 | -0.008 | 4.507
11.5 | 0.62 | 0.22608 | -0.009 | 2.743
12 | 0.647 | 0.2257 | -0.009 | 2.865
12.5 | 0.674 | 0.22522 | -0.01 | 2.992
13 | 0.7 | 0.23297 | -0.01 | 3.006
13.5 | 0.727 | 0.25116 | -0.01 | 2.894
14 | 0.754 | 0.26261 | -0.011 | 2.871
14.5 | 0.781 | 0.26037 | -0.012 | 3
15 | 0.807 | 0.28541 | -0.012 | 2.828
15.5 | 0.833 | 0.2824 | -0.013 | 2.951
16 | 0.86 | 0.29463 | -0.013 | 2.92
16.5 | 0.886 | 0.29836 | -0.014 | 2.971
17 | 0.912 | 0.31141 | -0.014 | 2.93
17.5 | 0.94 | 0.32397 | -0.015 | 2.903
18 | 0.966 | 0.33119 | -0.015 | 2.917
18.5 | 0.992 | 0.33325 | -0.016 | 2.976
19 | 1.018 | 0.33831 | -0.016 | 3.008
19.5 | 1.046 | 0.34803 | -0.017 | 3.004
20 | 1.071 | 0.3531 | -0.017 | 3.033

## 16. Re 100k Mach 0.50 (2)
BIGFOIL.COM POLAR EXPORT
rae104
RAE 104 |  |  |  | Cl Max: | 0.8597 | at alpha= | 20 | deg
XFOIL ncrit=9 |  |  |  | L/D Max: | 34.6191 | at alpha= | 2.5 | deg
Re: | 100000 |  |  | Cd Min: | 0.27344 | at alpha= | 20 | deg
Mach: | 0.5 |  |  | Cl=0 at alpha= | 0 | deg
|  |  |  | @ Cl=0.1, Cd= | 0.021501
|  |  |  | @ Cl=0.4, Cd= | 0.020209
|  |  |  | @ Cl=0.6, Cd= | 0.15887
alpha (deg) | Cl | Cd | Cm | Cl/Cd
-20 | -0.8585 | 0.2727 | 0.0653 | -3.1481
-19.5 | -0.8388 | 0.26547 | 0.0598 | -3.1597
-19 | -0.8269 | 0.26367 | 0.0522 | -3.1361
-18.5 | -0.8043 | 0.25234 | 0.0482 | -3.1874
-18 | -0.7777 | 0.24065 | 0.046 | -3.2317
-17.5 | -0.757 | 0.23267 | 0.0418 | -3.2535
-17 | -0.7419 | 0.22679 | 0.0357 | -3.2713
-16 | -0.6995 | 0.20877 | 0.0288 | -3.3506
-15.5 | -0.6865 | 0.20281 | 0.0231 | -3.3849
-15 | -0.6761 | 0.19589 | 0.0176 | -3.4514
-14.5 | -0.6464 | 0.18505 | 0.0166 | -3.4931
-14 | -0.6439 | 0.18017 | 0.0102 | -3.5738
-13.5 | -0.6186 | 0.16928 | 0.0084 | -3.6543
-13 | -0.6052 | 0.16189 | 0.0049 | -3.7383
-12.5 | -0.5902 | 0.15336 | 0.002 | -3.8485
-12 | -0.6012 | 0.14827 | -0.0049 | -4.0548
-11.5 | -0.5691 | 0.13773 | -0.004 | -4.132
-11 | -0.5637 | 0.12946 | -0.0075 | -4.3542
-10.5 | -0.5841 | 0.12326 | -0.0146 | -4.7388
-10 | -0.5492 | 0.11329 | -0.0125 | -4.8477
-9.5 | -0.5457 | 0.10515 | -0.0148 | -5.1897
-9 | -0.5463 | 0.09699 | -0.0174 | -5.6325
-8.5 | -0.5868 | 0.07433 | -0.0394 | -7.8945
-8 | -0.6062 | 0.06482 | -0.043 | -9.3521
-7.5 | -0.6401 | 0.05699 | -0.0424 | -11.2318
-7 | -0.6726 | 0.05089 | -0.0363 | -13.2167
-6.5 | -0.6941 | 0.04502 | -0.0286 | -15.4176
-6 | -0.7059 | 0.03959 | -0.0196 | -17.8303
-5.5 | -0.7077 | 0.03472 | -0.01 | -20.3831
-5 | -0.6945 | 0.03034 | -0.0013 | -22.8906
-4.5 | -0.6628 | 0.02634 | 0.0052 | -25.1632
-4 | -0.6186 | 0.02304 | 0.0102 | -26.849
-3.5 | -0.5824 | 0.02047 | 0.0163 | -28.4514
-3 | -0.5669 | 0.0174 | 0.0248 | -32.5805
-2.5 | -0.5682 | 0.01641 | 0.0423 | -34.6252
-2 | -0.4659 | 0.01961 | 0.0451 | -23.7583
-1.5 | -0.2346 | 0.02175 | 0.0176 | -10.7862
-1 | -0.1381 | 0.02159 | 0.0091 | -6.3965
-0.5 | -0.0477 | 0.02139 | 0.0008 | -2.23
0 | 0 | 0.02134 | 0 | 0
0.5 | 0.0476 | 0.02138 | -0.0008 | 2.2264
1 | 0.1383 | 0.02159 | -0.0091 | 6.4057
1.5 | 0.2348 | 0.02174 | -0.0176 | 10.8004
2 | 0.4657 | 0.0196 | -0.045 | 23.7602
2.5 | 0.5681 | 0.01641 | -0.0423 | 34.6191
3 | 0.5666 | 0.01741 | -0.0247 | 32.5445
3.5 | 0.5824 | 0.02046 | -0.0163 | 28.4653
4 | 0.6185 | 0.02304 | -0.0101 | 26.8446
4.5 | 0.6628 | 0.02636 | -0.0051 | 25.1442
5 | 0.6945 | 0.03034 | 0.0013 | 22.8906
5.5 | 0.7077 | 0.03471 | 0.01 | 20.3889
6 | 0.7061 | 0.03956 | 0.0195 | 17.8488
6.5 | 0.6941 | 0.045 | 0.0286 | 15.4244
7 | 0.6734 | 0.05081 | 0.0362 | 13.2533
7.5 | 0.6403 | 0.05693 | 0.0424 | 11.2471
8 | 0.6065 | 0.06481 | 0.0429 | 9.3581
8.5 | 0.5833 | 0.07475 | 0.0384 | 7.8033
9 | 0.55 | 0.09686 | 0.0179 | 5.6783
9.5 | 0.5463 | 0.10518 | 0.0147 | 5.194
10 | 0.5499 | 0.11322 | 0.0124 | 4.8569
10.5 | 0.5831 | 0.12301 | 0.0141 | 4.7403
11 | 0.5649 | 0.12952 | 0.0074 | 4.3615
11.5 | 0.5698 | 0.13776 | 0.0038 | 4.1362
12 | 0.6051 | 0.14861 | 0.0052 | 4.0717
12.5 | 0.591 | 0.1534 | -0.0023 | 3.8527
13 | 0.6048 | 0.16179 | -0.0053 | 3.7382
13.5 | 0.6192 | 0.16926 | -0.0087 | 3.6583
14 | 0.6465 | 0.18058 | -0.0101 | 3.5801
14.5 | 0.6474 | 0.1851 | -0.0169 | 3.4976
15 | 0.6754 | 0.19548 | -0.0181 | 3.4551
15.5 | 0.6882 | 0.20317 | -0.0232 | 3.3873
16 | 0.7004 | 0.209 | -0.029 | 3.3512
16.5 | 0.7433 | 0.22715 | -0.0279 | 3.2723
17 | 0.7429 | 0.22716 | -0.036 | 3.2704
17.5 | 0.7581 | 0.23304 | -0.0421 | 3.2531
18 | 0.7789 | 0.2412 | -0.0462 | 3.2293
18.5 | 0.8057 | 0.25308 | -0.0484 | 3.1836
19 | 0.8265 | 0.26337 | -0.0529 | 3.1382
19.5 | 0.8398 | 0.26609 | -0.0602 | 3.1561
20 | 0.8597 | 0.27344 | -0.0656 | 3.144

## 17. Re 250k Mach 0.00 (1)
BIGFOIL.COM POLAR EXPORT
rae104
RAE 104 |  |  |  | Cl Max: | 0.677 | at alpha= | 10 | deg
JavaFoil+Calcfoil stall+Eppler ext transition |  |  |  | L/D Max: | 50.252 | at alpha= | 2.5 | deg
Re: | 250000 |  |  | Cd Min: | 0.00573 | at alpha= | 0 | deg
Mach: | 0 |  |  | Cl=0 at alpha= | 0 | deg
|  |  |  | @ Cl=0.1, Cd= | 0.005763
|  |  |  | @ Cl=0.4, Cd= | 0.0083668
|  |  |  | @ Cl=0.6, Cd= | 0.16399
alpha (deg) | Cl | Cd | Cm | Cl/Cd
-15 | -0.501 | 0.16399 | 0.007 | -3.052
-14.5 | -0.528 | 0.15261 | 0.007 | -3.458
-14 | -0.555 | 0.14155 | 0.006 | -3.919
-13.5 | -0.581 | 0.13032 | 0.006 | -4.462
-13 | -0.607 | 0.12185 | 0.006 | -4.983
-12.5 | -0.627 | 0.11414 | 0.006 | -5.495
-12 | -0.643 | 0.10353 | 0.005 | -6.213
-11.5 | -0.657 | 0.09767 | 0.005 | -6.724
-11 | -0.667 | 0.09038 | 0.005 | -7.38
-10.5 | -0.674 | 0.08455 | 0.005 | -7.969
-10 | -0.677 | 0.07756 | 0.004 | -8.723
-9.5 | -0.675 | 0.07175 | 0.004 | -9.406
-9 | -0.669 | 0.06638 | 0.004 | -10.073
-8.5 | -0.658 | 0.06123 | 0.004 | -10.739
-8 | -0.642 | 0.05667 | 0.004 | -11.325
-7.5 | -0.621 | 0.05235 | 0.003 | -11.866
-7 | -0.596 | 0.0486 | 0.003 | -12.267
-6.5 | -0.567 | 0.04519 | 0.003 | -12.55
-6 | -0.534 | 0.04219 | 0.003 | -12.664
-5.5 | -0.499 | 0.03931 | 0.003 | -12.689
-5 | -0.571 | 0.01201 | 0.007 | -47.548
-4.5 | -0.519 | 0.0116 | 0.006 | -44.753
-4 | -0.465 | 0.01109 | 0.006 | -41.947
-3.5 | -0.409 | 0.00863 | 0.005 | -47.446
-3 | -0.352 | 0.00713 | 0.004 | -49.408
-2.5 | -0.294 | 0.00587 | 0.004 | -50.108
-2 | -0.236 | 0.00584 | 0.003 | -40.394
-1.5 | -0.177 | 0.00579 | 0.002 | -30.592
-1 | -0.118 | 0.00577 | 0.001 | -20.479
-0.5 | -0.059 | 0.00578 | 0.001 | -10.223
0 | 0 | 0.00573 | 0 | 0
0.5 | 0.059 | 0.00577 | -0.001 | 10.251
1 | 0.118 | 0.00576 | -0.001 | 20.536
1.5 | 0.177 | 0.00578 | -0.002 | 30.678
2 | 0.236 | 0.00583 | -0.003 | 40.509
2.5 | 0.295 | 0.00587 | -0.004 | 50.252
3 | 0.353 | 0.00713 | -0.004 | 49.549
3.5 | 0.41 | 0.00863 | -0.005 | 47.575
4 | 0.466 | 0.01109 | -0.006 | 42.058
4.5 | 0.521 | 0.0116 | -0.006 | 44.874
5 | 0.572 | 0.012 | -0.007 | 47.678
5.5 | 0.499 | 0.03931 | -0.003 | 12.689
6 | 0.534 | 0.04219 | -0.003 | 12.664
6.5 | 0.567 | 0.04519 | -0.003 | 12.55
7 | 0.596 | 0.0486 | -0.003 | 12.267
7.5 | 0.621 | 0.05235 | -0.003 | 11.866
8 | 0.642 | 0.05667 | -0.004 | 11.325
8.5 | 0.658 | 0.06123 | -0.004 | 10.739
9 | 0.669 | 0.06638 | -0.004 | 10.073
9.5 | 0.675 | 0.07175 | -0.004 | 9.406
10 | 0.677 | 0.07756 | -0.004 | 8.723
10.5 | 0.674 | 0.08455 | -0.005 | 7.969
11 | 0.667 | 0.09038 | -0.005 | 7.38
11.5 | 0.657 | 0.09767 | -0.005 | 6.724
12 | 0.643 | 0.10353 | -0.005 | 6.213
12.5 | 0.627 | 0.11414 | -0.006 | 5.495
13 | 0.607 | 0.12185 | -0.006 | 4.983
13.5 | 0.581 | 0.13032 | -0.006 | 4.462
14 | 0.555 | 0.14155 | -0.006 | 3.919
14.5 | 0.528 | 0.15261 | -0.007 | 3.458
15 | 0.501 | 0.16399 | -0.007 | 3.052

## 18. Re 250k Mach 0.00 (2)
BIGFOIL.COM POLAR EXPORT
rae104
RAE 104 |  |  |  | Cl Max: | 0.7669 | at alpha= | 8 | deg
XFOIL ncrit=9 |  |  |  | L/D Max: | 45.4855 | at alpha= | 3.5 | deg
Re: | 250000 |  |  | Cd Min: | 0.24115 | at alpha= | -20 | deg
Mach: | 0 |  |  | Cl=0 at alpha= | 0 | deg
|  |  |  | @ Cl=0.1, Cd= | 0.010486
|  |  |  | @ Cl=0.4, Cd= | 0.009725
|  |  |  | @ Cl=0.6, Cd= | 0.016196
alpha (deg) | Cl | Cd | Cm | Cl/Cd
-20 | -0.7646 | 0.24115 | 0.0485 | -3.1706
-19.5 | -0.7491 | 0.23495 | 0.045 | -3.1883
-19 | -0.734 | 0.2285 | 0.0413 | -3.2123
-18.5 | -0.7191 | 0.22185 | 0.0374 | -3.2414
-18 | -0.7075 | 0.21557 | 0.0318 | -3.282
-17.5 | -0.7011 | 0.20994 | 0.0259 | -3.3395
-17 | -0.6802 | 0.20004 | 0.0255 | -3.4003
-16.5 | -0.6653 | 0.19357 | 0.0227 | -3.437
-16 | -0.6523 | 0.1866 | 0.0194 | -3.4957
-15.5 | -0.6407 | 0.17933 | 0.0157 | -3.5727
-15 | -0.6367 | 0.17195 | 0.0098 | -3.7028
-14.5 | -0.6309 | 0.16398 | 0.0044 | -3.8474
-14 | -0.6292 | 0.15305 | 0.0002 | -4.1111
-13.5 | -0.6124 | 0.14654 | 0.0007 | -4.1791
-13 | -0.6032 | 0.13931 | -0.0016 | -4.3299
-12.5 | -0.5992 | 0.13105 | -0.0051 | -4.5723
-12 | -0.605 | 0.12045 | -0.0124 | -5.0228
-11.5 | -0.614 | 0.1085 | -0.0211 | -5.659
-11 | -0.6343 | 0.09372 | -0.0323 | -6.768
-10.5 | -0.6286 | 0.08885 | -0.0269 | -7.0748
-9.5 | -0.7453 | 0.06418 | -0.0356 | -11.6127
-9 | -0.7357 | 0.05964 | -0.033 | -12.3357
-8.5 | -0.7453 | 0.05388 | -0.0281 | -13.8326
-7.5 | -0.7633 | 0.03269 | -0.0101 | -23.3496
-7 | -0.7446 | 0.02701 | -0.0037 | -27.5676
-6.5 | -0.7179 | 0.02382 | 0.0018 | -30.1385
-6 | -0.6904 | 0.02022 | 0.0067 | -34.1444
-5.5 | -0.6639 | 0.0184 | 0.0117 | -36.0815
-5 | -0.5975 | 0.01612 | 0.0087 | -37.0658
-4.5 | -0.5315 | 0.01448 | 0.0056 | -36.7058
-4 | -0.4766 | 0.01214 | 0.0042 | -39.2586
-3.5 | -0.4403 | 0.00968 | 0.0068 | -45.4855
-2.5 | -0.3127 | 0.00991 | 0.0048 | -31.554
-2 | -0.2508 | 0.01013 | 0.0043 | -24.7581
-1.5 | -0.1862 | 0.01034 | 0.0033 | -18.0077
-1 | -0.1266 | 0.01047 | 0.0029 | -12.0917
-0.5 | -0.0587 | 0.01051 | 0.0006 | -5.5852
0 | 0 | 0.01054 | 0 | 0
0.5 | 0.0587 | 0.01051 | -0.0006 | 5.5852
1 | 0.1266 | 0.01047 | -0.0029 | 12.0917
1.5 | 0.1863 | 0.01034 | -0.0033 | 18.0174
2 | 0.2508 | 0.01013 | -0.0043 | 24.7581
2.5 | 0.3126 | 0.00991 | -0.0048 | 31.5439
3 | 0.3776 | 0.00975 | -0.006 | 38.7282
3.5 | 0.4403 | 0.00968 | -0.0068 | 45.4855
4 | 0.4765 | 0.01215 | -0.0042 | 39.2181
4.5 | 0.5315 | 0.01448 | -0.0056 | 36.7058
5 | 0.5975 | 0.01611 | -0.0087 | 37.0888
5.5 | 0.664 | 0.01839 | -0.0117 | 36.1066
6 | 0.6903 | 0.0202 | -0.0067 | 34.1733
6.5 | 0.718 | 0.02392 | -0.0018 | 30.0167
7 | 0.7446 | 0.027 | 0.0037 | 27.5778
7.5 | 0.7633 | 0.03268 | 0.0101 | 23.3568
8 | 0.7669 | 0.04718 | 0.0198 | 16.2548
8.5 | 0.7457 | 0.05403 | 0.028 | 13.8016
9 | 0.7344 | 0.05986 | 0.0331 | 12.2686
9.5 | 0.7032 | 0.0664 | 0.0381 | 10.5904
10 | 0.6643 | 0.07462 | 0.0374 | 8.9024
10.5 | 0.6247 | 0.09038 | 0.0251 | 6.9119
11.5 | 0.6173 | 0.10789 | 0.0221 | 5.7216
12 | 0.6095 | 0.11975 | 0.0139 | 5.0898
12.5 | 0.6011 | 0.13091 | 0.0052 | 4.5917
13 | 0.6042 | 0.13941 | 0.0014 | 4.334

## 19. Re 250k Mach 0.10 (1)
BIGFOIL.COM POLAR EXPORT
rae104
RAE 104 |  |  |  | Cl Max: | 0.667 | at alpha= | 9.5 | deg
JavaFoil+Calcfoil stall+Eppler ext transition |  |  |  | L/D Max: | 49.898 | at alpha= | 3 | deg
Re: | 250000 |  |  | Cd Min: | 0.00571 | at alpha= | -0.5 | deg
Mach: | 0.1 |  |  | Cl=0 at alpha= | 0 | deg
|  |  |  | @ Cl=0.1, Cd= | 0.0057305
|  |  |  | @ Cl=0.4, Cd= | 0.0098811
|  |  |  | @ Cl=0.6, Cd= | 0.1521
alpha (deg) | Cl | Cd | Cm | Cl/Cd
-14.5 | -0.485 | 0.1521 | 0.007 | -3.186
-14 | -0.515 | 0.1414 | 0.006 | -3.643
-13.5 | -0.545 | 0.13391 | 0.006 | -4.073
-13 | -0.575 | 0.12482 | 0.006 | -4.608
-12.5 | -0.599 | 0.11607 | 0.006 | -5.16
-12 | -0.619 | 0.10859 | 0.005 | -5.697
-11.5 | -0.636 | 0.0988 | 0.005 | -6.435
-11 | -0.65 | 0.09102 | 0.005 | -7.138
-10.5 | -0.66 | 0.08534 | 0.005 | -7.732
-10 | -0.666 | 0.079 | 0.004 | -8.426
-9.5 | -0.667 | 0.07315 | 0.004 | -9.116
-9 | -0.663 | 0.06769 | 0.004 | -9.794
-8.5 | -0.654 | 0.06155 | 0.004 | -10.626
-8 | -0.64 | 0.05738 | 0.004 | -11.15
-7.5 | -0.621 | 0.0527 | 0.004 | -11.776
-7 | -0.597 | 0.04885 | 0.003 | -12.212
-6.5 | -0.568 | 0.04533 | 0.003 | -12.533
-6 | -0.536 | 0.04224 | 0.003 | -12.687
-5.5 | -0.5 | 0.03945 | 0.003 | -12.684
-5 | -0.573 | 0.01201 | 0.007 | -47.754
-4.5 | -0.522 | 0.01161 | 0.006 | -44.939
-4 | -0.468 | 0.01117 | 0.006 | -41.854
-3.5 | -0.411 | 0.01063 | 0.005 | -38.728
-3 | -0.354 | 0.00711 | 0.004 | -49.756
-2.5 | -0.296 | 0.007 | 0.004 | -42.248
-2 | -0.237 | 0.00579 | 0.003 | -40.922
-1.5 | -0.178 | 0.00579 | 0.002 | -30.713
-1 | -0.119 | 0.00575 | 0.001 | -20.658
-0.5 | -0.059 | 0.00571 | 0.001 | -10.391
0 | 0 | 0.00577 | 0 | 0
0.5 | 0.059 | 0.00571 | -0.001 | 10.42
1 | 0.119 | 0.00574 | -0.001 | 20.716
1.5 | 0.178 | 0.00579 | -0.002 | 30.8
2 | 0.238 | 0.00579 | -0.003 | 41.039
2.5 | 0.296 | 0.007 | -0.004 | 42.366
3 | 0.355 | 0.00711 | -0.004 | 49.898
3.5 | 0.412 | 0.01062 | -0.005 | 38.83
4 | 0.469 | 0.01117 | -0.006 | 41.967
4.5 | 0.523 | 0.0116 | -0.006 | 45.061
5 | 0.575 | 0.01198 | -0.007 | 47.955
5.5 | 0.5 | 0.03945 | -0.003 | 12.684
6 | 0.536 | 0.04224 | -0.003 | 12.687
6.5 | 0.568 | 0.04532 | -0.003 | 12.536
7 | 0.597 | 0.04869 | -0.003 | 12.253
7.5 | 0.621 | 0.05293 | -0.003 | 11.725
8 | 0.64 | 0.05708 | -0.004 | 11.209
8.5 | 0.654 | 0.06155 | -0.004 | 10.626
9 | 0.663 | 0.06769 | -0.004 | 9.794
9.5 | 0.667 | 0.07315 | -0.004 | 9.116
10 | 0.666 | 0.079 | -0.004 | 8.426
10.5 | 0.66 | 0.08534 | -0.005 | 7.732
11 | 0.65 | 0.09102 | -0.005 | 7.138
11.5 | 0.636 | 0.0988 | -0.005 | 6.435
12 | 0.619 | 0.10859 | -0.005 | 5.697
12.5 | 0.599 | 0.11607 | -0.006 | 5.16
13 | 0.575 | 0.12482 | -0.006 | 4.608
13.5 | 0.545 | 0.13391 | -0.006 | 4.073
14 | 0.515 | 0.1414 | -0.006 | 3.643
14.5 | 0.485 | 0.1521 | -0.007 | 3.186

## 20. Re 250k Mach 0.10 (2)
BIGFOIL.COM POLAR EXPORT
rae104
RAE 104 |  |  |  | Cl Max: | 0.7632 | at alpha= | 8 | deg
XFOIL ncrit=9 |  |  |  | L/D Max: | 45.3965 | at alpha= | 3.5 | deg
Re: | 250000 |  |  | Cd Min: | 0.09239 | at alpha= | 10.5 | deg
Mach: | 0.1 |  |  | Cl=0 at alpha= | -99 | deg
|  |  |  | @ Cl=0.1, Cd= | 0.010522
|  |  |  | @ Cl=0.4, Cd= | 0.0097433
|  |  |  | @ Cl=0.6, Cd= | 0.016302
alpha (deg) | Cl | Cd | Cm | Cl/Cd
0 | 0 | 0.01056 | 0 | 0
0.5 | 0.0578 | 0.01054 | -0.0004 | 5.4839
1 | 0.1265 | 0.01051 | -0.0028 | 12.0362
1.5 | 0.186 | 0.01036 | -0.0031 | 17.9537
2 | 0.2517 | 0.01016 | -0.0042 | 24.7736
2.5 | 0.3128 | 0.00993 | -0.0044 | 31.5005
3 | 0.3796 | 0.00976 | -0.0059 | 38.8934
3.5 | 0.4408 | 0.00971 | -0.0063 | 45.3965
4 | 0.4762 | 0.01234 | -0.0036 | 38.59
4.5 | 0.5324 | 0.01456 | -0.0051 | 36.5659
5 | 0.5988 | 0.01626 | -0.0081 | 36.8266
5.5 | 0.6656 | 0.0186 | -0.011 | 35.7849
6 | 0.6942 | 0.02057 | -0.0064 | 33.7482
6.5 | 0.7209 | 0.0242 | -0.0012 | 29.7893
7 | 0.7461 | 0.02763 | 0.0046 | 27.0033
7.5 | 0.7625 | 0.03349 | 0.0113 | 22.768
8 | 0.7632 | 0.04773 | 0.0212 | 15.9899
8.5 | 0.7475 | 0.05759 | 0.0269 | 12.9797
9 | 0.7234 | 0.06111 | 0.0342 | 11.8377
9.5 | 0.687 | 0.06775 | 0.0387 | 10.1402
10 | 0.6436 | 0.07817 | 0.0344 | 8.2333
10.5 | 0.6175 | 0.09239 | 0.0235 | 6.6836

## 21. Re 250k Mach 0.25 (1)
BIGFOIL.COM POLAR EXPORT
rae104
RAE 104 |  |  |  | Cl Max: | 0.621 | at alpha= | 8.5 | deg
JavaFoil+Calcfoil stall+Eppler ext transition |  |  |  | L/D Max: | 51.601 | at alpha= | 3 | deg
Re: | 250000 |  |  | Cd Min: | 0.00554 | at alpha= | 0 | deg
Mach: | 0.25 |  |  | Cl=0 at alpha= | 0 | deg
|  |  |  | @ Cl=0.1, Cd= | 0.0055892
|  |  |  | @ Cl=0.4, Cd= | 0.15785
|  |  |  | @ Cl=0.6, Cd= | 0.15785
alpha (deg) | Cl | Cd | Cm | Cl/Cd
-13.5 | -0.173 | 0.16919 | 0.007 | -1.023
-13 | -0.267 | 0.14943 | 0.006 | -1.784
-12.5 | -0.335 | 0.13168 | 0.006 | -2.545
-12 | -0.394 | 0.11896 | 0.006 | -3.311
-11.5 | -0.447 | 0.11286 | 0.006 | -3.963
-11 | -0.495 | 0.10459 | 0.005 | -4.732
-10.5 | -0.536 | 0.09457 | 0.005 | -5.668
-10 | -0.57 | 0.08411 | 0.005 | -6.774
-9.5 | -0.595 | 0.07789 | 0.004 | -7.645
-9 | -0.612 | 0.07169 | 0.004 | -8.543
-8.5 | -0.621 | 0.06534 | 0.004 | -9.5
-8 | -0.62 | 0.05949 | 0.004 | -10.426
-7.5 | -0.612 | 0.05444 | 0.003 | -11.232
-7 | -0.595 | 0.05 | 0.003 | -11.906
-6.5 | -0.572 | 0.04623 | 0.003 | -12.374
-6 | -0.543 | 0.04283 | 0.003 | -12.681
-5.5 | -0.509 | 0.03994 | 0.003 | -12.752
-5 | -0.586 | 0.01205 | 0.007 | -48.622
-4.5 | -0.534 | 0.01165 | 0.007 | -45.883
-4 | -0.48 | 0.01122 | 0.006 | -42.743
-3.5 | -0.422 | 0.01077 | 0.005 | -39.209
-3 | -0.364 | 0.00707 | 0.004 | -51.42
-2.5 | -0.304 | 0.00693 | 0.004 | -43.841
-2 | -0.243 | 0.00684 | 0.003 | -35.605
-1.5 | -0.183 | 0.00675 | 0.002 | -27.089
-1 | -0.122 | 0.00561 | 0.001 | -21.748
-0.5 | -0.061 | 0.00557 | 0.001 | -10.944
0 | 0 | 0.00554 | 0 | 0
0.5 | 0.061 | 0.00557 | -0.001 | 10.975
1 | 0.122 | 0.0056 | -0.001 | 21.811
1.5 | 0.183 | 0.00675 | -0.002 | 27.164
2 | 0.244 | 0.00684 | -0.003 | 35.706
2.5 | 0.305 | 0.00693 | -0.004 | 43.967
3 | 0.364 | 0.00706 | -0.004 | 51.601
3.5 | 0.423 | 0.01078 | -0.005 | 39.284
4 | 0.481 | 0.01123 | -0.006 | 42.824
4.5 | 0.536 | 0.01163 | -0.007 | 46.056
5 | 0.587 | 0.01206 | -0.007 | 48.695
5.5 | 0.509 | 0.04002 | -0.003 | 12.725
6 | 0.543 | 0.04289 | -0.003 | 12.662
6.5 | 0.572 | 0.04634 | -0.003 | 12.347
7 | 0.595 | 0.05017 | -0.003 | 11.864
7.5 | 0.612 | 0.05441 | -0.003 | 11.239
8 | 0.62 | 0.05963 | -0.004 | 10.401
8.5 | 0.621 | 0.0651 | -0.004 | 9.535
9 | 0.612 | 0.07163 | -0.004 | 8.55
9.5 | 0.595 | 0.07883 | -0.004 | 7.553
10 | 0.57 | 0.0851 | -0.005 | 6.696
10.5 | 0.536 | 0.09403 | -0.005 | 5.7
11 | 0.495 | 0.10198 | -0.005 | 4.852
11.5 | 0.447 | 0.11378 | -0.005 | 3.931
12 | 0.394 | 0.11889 | -0.006 | 3.313
12.5 | 0.335 | 0.13169 | -0.006 | 2.545
13 | 0.267 | 0.14847 | -0.006 | 1.796
13.5 | 0.173 | 0.15785 | -0.007 | 1.097

## 22. Re 250k Mach 0.25 (2)
BIGFOIL.COM POLAR EXPORT
rae104
RAE 104 |  |  |  | Cl Max: | 0.7819 | at alpha= | 20 | deg
XFOIL ncrit=9 |  |  |  | L/D Max: | 44.5015 | at alpha= | 3.5 | deg
Re: | 250000 |  |  | Cd Min: | 0.24742 | at alpha= | 20 | deg
Mach: | 0.25 |  |  | Cl=0 at alpha= | 0 | deg
|  |  |  | @ Cl=0.1, Cd= | 0.01069
|  |  |  | @ Cl=0.4, Cd= | 0.0098708
|  |  |  | @ Cl=0.6, Cd= | 0.14617
alpha (deg) | Cl | Cd | Cm | Cl/Cd
-20 | -0.7806 | 0.24672 | 0.0518 | -3.1639
-19.5 | -0.7641 | 0.24012 | 0.0479 | -3.1822
-19 | -0.7479 | 0.23329 | 0.0439 | -3.2059
-18.5 | -0.7321 | 0.22651 | 0.0393 | -3.2321
-18 | -0.7225 | 0.22112 | 0.0329 | -3.2675
-17.5 | -0.7126 | 0.21492 | 0.0276 | -3.3157
-17 | -0.6873 | 0.20456 | 0.0282 | -3.3599
-16.5 | -0.6721 | 0.19774 | 0.0248 | -3.3989
-16 | -0.6581 | 0.19044 | 0.0211 | -3.4557
-15.5 | -0.6479 | 0.18327 | 0.0158 | -3.5352
-15 | -0.6431 | 0.1763 | 0.0097 | -3.6478
-14.5 | -0.6335 | 0.16821 | 0.0052 | -3.7661
-14 | -0.6179 | 0.1585 | 0.0052 | -3.8984
-13.5 | -0.6045 | 0.15144 | 0.0031 | -3.9917
-13 | -0.5966 | 0.14361 | -0.0002 | -4.1543
-12.5 | -0.5954 | 0.13462 | -0.0058 | -4.4228
-12 | -0.5991 | 0.12471 | -0.0134 | -4.8039
-11.5 | -0.6005 | 0.11432 | -0.0151 | -5.2528
-11 | -0.5896 | 0.10826 | -0.0154 | -5.4461
-10.5 | -0.594 | 0.09869 | -0.0202 | -6.0188
-10 | -0.6134 | 0.0846 | -0.0317 | -7.2506
-9.5 | -0.6605 | 0.07254 | -0.041 | -9.1053
-7.5 | -0.7537 | 0.03737 | -0.0179 | -20.1686
-7 | -0.7487 | 0.03108 | -0.0101 | -24.0894
-6.5 | -0.7339 | 0.02641 | -0.0025 | -27.7887
-6 | -0.7147 | 0.02304 | 0.0044 | -31.02
-5.5 | -0.6748 | 0.01982 | 0.0073 | -34.0464
-5 | -0.6051 | 0.01724 | 0.0048 | -35.0986
-4.5 | -0.5377 | 0.01505 | 0.0021 | -35.7276
-4 | -0.4759 | 0.01318 | 0.0004 | -36.1077
-3.5 | -0.4419 | 0.00993 | 0.003 | -44.5015
-3 | -0.3854 | 0.00985 | 0.0043 | -39.1269
-2.5 | -0.3134 | 0.01004 | 0.0024 | -31.2151
-2 | -0.2554 | 0.01027 | 0.0032 | -24.8685
-1.5 | -0.1865 | 0.01048 | 0.0019 | -17.7958
-1 | -0.1263 | 0.01066 | 0.002 | -11.848
-0.5 | -0.0642 | 0.01073 | 0.0013 | -5.9832
0 | 0 | 0.01068 | 0 | 0
0.5 | 0.0643 | 0.01073 | -0.0013 | 5.9925
1 | 0.1264 | 0.01066 | -0.002 | 11.8574
1.5 | 0.1865 | 0.01048 | -0.0019 | 17.7958
2 | 0.2554 | 0.01027 | -0.0032 | 24.8685
2.5 | 0.3134 | 0.01004 | -0.0024 | 31.2151
3 | 0.3853 | 0.00985 | -0.0042 | 39.1168
3.5 | 0.4419 | 0.00993 | -0.003 | 44.5015
4 | 0.4758 | 0.01319 | -0.0004 | 36.0728
4.5 | 0.5376 | 0.01506 | -0.002 | 35.6972
5 | 0.6051 | 0.01723 | -0.0048 | 35.119
5.5 | 0.6749 | 0.01981 | -0.0073 | 34.0687
6 | 0.7146 | 0.02303 | -0.0044 | 31.0291
6.5 | 0.7339 | 0.02643 | 0.0025 | 27.7677
7 | 0.7488 | 0.03103 | 0.01 | 24.1315
7.5 | 0.7538 | 0.03736 | 0.0178 | 20.1767
8 | 0.738 | 0.051 | 0.0282 | 14.4706
9 | 0.7108 | 0.06811 | 0.0362 | 10.4361
9.5 | 0.6681 | 0.07294 | 0.041 | 9.1596
10 | 0.627 | 0.08213 | 0.0363 | 7.6342
10.5 | 0.5956 | 0.0985 | 0.0203 | 6.0467
11 | 0.5904 | 0.10831 | 0.0153 | 5.451
11.5 | 0.5936 | 0.1164 | 0.0124 | 5.0997
12 | 0.6017 | 0.12452 | 0.0139 | 4.8322
12.5 | 0.6004 | 0.13425 | 0.0074 | 4.4723
13 | 0.5975 | 0.14374 | 0 | 4.1568
13.5 | 0.6055 | 0.15153 | -0.0034 | 3.9959
14 | 0.6175 | 0.15872 | -0.0059 | 3.8905
14.5 | 0.6355 | 0.16816 | -0.0052 | 3.7791
15 | 0.6448 | 0.17643 | -0.0097 | 3.6547
15.5 | 0.6499 | 0.1835 | -0.0158 | 3.5417
16 | 0.6592 | 0.19064 | -0.0213 | 3.4578
16.5 | 0.6733 | 0.19796 | -0.025 | 3.4012
17 | 0.69 | 0.20443 | -0.0276 | 3.3752
17.5 | 0.7136 | 0.21526 | -0.0279 | 3.3151
18 | 0.7221 | 0.22123 | -0.0337 | 3.264
18.5 | 0.7331 | 0.22697 | -0.0398 | 3.2299
19 | 0.749 | 0.23401 | -0.0443 | 3.2007
19.5 | 0.7654 | 0.24077 | -0.0482 | 3.179
20 | 0.7819 | 0.24742 | -0.0521 | 3.1602

## 23. Re 250k Mach 0.50 (1)
BIGFOIL.COM POLAR EXPORT
rae104
RAE 104 |  |  |  | Cl Max: | 1.071 | at alpha= | 20 | deg
JavaFoil+Calcfoil stall+Eppler ext transition |  |  |  | L/D Max: | 52.3 | at alpha= | 3 | deg
Re: | 250000 |  |  | Cd Min: | 0.00684 | at alpha= | -1 | deg
Mach: | 0.5 |  |  | Cl=0 at alpha= | 0 | deg
|  |  |  | @ Cl=0.1, Cd= | 0.0073923
|  |  |  | @ Cl=0.4, Cd= | 0.0076981
|  |  |  | @ Cl=0.6, Cd= | 0.12073
alpha (deg) | Cl | Cd | Cm | Cl/Cd
-20 | -1.071 | 0.27649 | 0.017 | -3.874
-19.5 | -1.046 | 0.27174 | 0.017 | -3.848
-19 | -1.018 | 0.2579 | 0.016 | -3.947
-18.5 | -0.992 | 0.24532 | 0.016 | -4.043
-18 | -0.966 | 0.24112 | 0.015 | -4.007
-17.5 | -0.94 | 0.23505 | 0.015 | -4.001
-17 | -0.912 | 0.23376 | 0.014 | -3.903
-16.5 | -0.886 | 0.22716 | 0.014 | -3.902
-16 | -0.86 | 0.22293 | 0.013 | -3.86
-15.5 | -0.833 | 0.21032 | 0.013 | -3.963
-15 | -0.807 | 0.2016 | 0.012 | -4.004
-14.5 | -0.781 | 0.19709 | 0.012 | -3.963
-14 | -0.754 | 0.1983 | 0.011 | -3.801
-13.5 | -0.727 | 0.18558 | 0.011 | -3.917
-13 | -0.7 | 0.18175 | 0.01 | -3.854
-12.5 | -0.674 | 0.17518 | 0.01 | -3.847
-12 | -0.647 | 0.16672 | 0.009 | -3.879
-11.5 | -0.62 | 0.16384 | 0.009 | -3.785
-11 | -0.593 | 0.105 | 0.008 | -5.651
-10.5 | -0.566 | 0.09883 | 0.008 | -5.732
-10 | -0.54 | 0.0953 | 0.007 | -5.662
-9.5 | -0.513 | 0.08898 | 0.007 | -5.763
-9 | -0.486 | 0.08443 | 0.006 | -5.753
-8.5 | -0.459 | 0.07972 | 0.006 | -5.756
-8 | -0.432 | 0.07191 | 0.005 | -6.006
-7.5 | -0.405 | 0.08173 | 0.005 | -4.954
-7 | -0.378 | 0.06215 | 0.004 | -6.082
-6.5 | -0.351 | 0.05721 | 0.004 | -6.135
-6 | -0.441 | 0.05298 | 0.003 | -8.315
-5.5 | -0.513 | 0.04534 | 0.003 | -11.31
-5 | -0.501 | 0.04039 | 0.003 | -12.413
-4.5 | -0.469 | 0.03687 | 0.003 | -12.723
-4 | -0.529 | 0.01282 | 0.007 | -41.271
-3.5 | -0.469 | 0.01159 | 0.006 | -40.511
-3 | -0.404 | 0.0077 | 0.005 | -52.464
-2.5 | -0.339 | 0.00721 | 0.004 | -47.062
-2 | -0.272 | 0.00707 | 0.003 | -38.475
-1.5 | -0.204 | 0.00697 | 0.002 | -29.304
-1 | -0.136 | 0.00684 | 0.002 | -19.924
-0.5 | -0.068 | 0.00787 | 0.001 | -8.663
0 | 0 | 0.00786 | 0 | 0
0.5 | 0.068 | 0.00787 | -0.001 | 8.687
1 | 0.137 | 0.00684 | -0.002 | 19.981
1.5 | 0.205 | 0.00697 | -0.002 | 29.389
2 | 0.273 | 0.00707 | -0.003 | 38.574
2.5 | 0.34 | 0.00722 | -0.004 | 47.086
3 | 0.404 | 0.00773 | -0.005 | 52.3
3.5 | 0.471 | 0.01162 | -0.006 | 40.516
4 | 0.529 | 0.01283 | -0.007 | 41.226
4.5 | 0.469 | 0.03695 | -0.003 | 12.695
5 | 0.501 | 0.0404 | -0.003 | 12.408
5.5 | 0.513 | 0.04539 | -0.003 | 11.297
6 | 0.441 | 0.05286 | -0.003 | 8.335
6.5 | 0.351 | 0.05725 | -0.004 | 6.13
7 | 0.378 | 0.06259 | -0.004 | 6.039
7.5 | 0.405 | 0.08177 | -0.005 | 4.951
8 | 0.432 | 0.07195 | -0.005 | 6.003
8.5 | 0.459 | 0.08202 | -0.006 | 5.594
9 | 0.486 | 0.08443 | -0.006 | 5.754
9.5 | 0.513 | 0.08758 | -0.007 | 5.855
10 | 0.54 | 0.09385 | -0.007 | 5.75
10.5 | 0.566 | 0.09946 | -0.008 | 5.695
11 | 0.593 | 0.10563 | -0.008 | 5.617
11.5 | 0.62 | 0.16386 | -0.009 | 3.785
12 | 0.647 | 0.16499 | -0.009 | 3.92
12.5 | 0.674 | 0.1751 | -0.01 | 3.849
13 | 0.7 | 0.18163 | -0.01 | 3.856
13.5 | 0.727 | 0.18548 | -0.01 | 3.919
14 | 0.754 | 0.18714 | -0.011 | 4.028
14.5 | 0.781 | 0.19742 | -0.012 | 3.956
15 | 0.807 | 0.20419 | -0.012 | 3.953
15.5 | 0.833 | 0.21103 | -0.013 | 3.949
16 | 0.86 | 0.2228 | -0.013 | 3.862
16.5 | 0.886 | 0.2268 | -0.014 | 3.908
17 | 0.912 | 0.23376 | -0.014 | 3.903
17.5 | 0.94 | 0.24687 | -0.015 | 3.809
18 | 0.966 | 0.25328 | -0.015 | 3.815
18.5 | 0.992 | 0.24522 | -0.016 | 4.045
19 | 1.018 | 0.25824 | -0.016 | 3.942
19.5 | 1.046 | 0.27037 | -0.017 | 3.867
20 | 1.071 | 0.27533 | -0.017 | 3.89

## 24. Re 250k Mach 0.50 (2)
BIGFOIL.COM POLAR EXPORT
rae104
RAE 104 |  |  |  | Cl Max: | 0.852 | at alpha= | 20 | deg
XFOIL ncrit=9 |  |  |  | L/D Max: | 39.3659 | at alpha= | 3 | deg
Re: | 250000 |  |  | Cd Min: | 0.27102 | at alpha= | 20 | deg
Mach: | 0.5 |  |  | Cl=0 at alpha= | 0 | deg
|  |  |  | @ Cl=0.1, Cd= | 0.01151
|  |  |  | @ Cl=0.4, Cd= | 0.010264
|  |  |  | @ Cl=0.6, Cd= | 0.15211
alpha (deg) | Cl | Cd | Cm | Cl/Cd
-20 | -0.8507 | 0.27032 | 0.064 | -3.147
-19.5 | -0.8305 | 0.26273 | 0.0581 | -3.161
-19 | -0.8147 | 0.25699 | 0.0512 | -3.1702
-18.5 | -0.7988 | 0.25036 | 0.0453 | -3.1906
-18 | -0.7708 | 0.23717 | 0.0441 | -3.25
-17.5 | -0.7498 | 0.22934 | 0.0405 | -3.2694
-17 | -0.7301 | 0.22126 | 0.036 | -3.2997
-16.5 | -0.7136 | 0.21413 | 0.0298 | -3.3326
-16 | -0.7038 | 0.20809 | 0.023 | -3.3822
-15.5 | -0.6854 | 0.19809 | 0.0191 | -3.46
-15 | -0.6586 | 0.18804 | 0.0182 | -3.5024
-14.5 | -0.6401 | 0.18018 | 0.0149 | -3.5526
-14 | -0.6239 | 0.17205 | 0.0109 | -3.6263
-13.5 | -0.6191 | 0.16469 | 0.0035 | -3.7592
-13 | -0.6106 | 0.15615 | -0.0023 | -3.9103
-12.5 | -0.5867 | 0.14656 | -0.0013 | -4.0031
-12 | -0.5738 | 0.13876 | -0.0042 | -4.1352
-11.5 | -0.5773 | 0.12983 | -0.0127 | -4.4466
-11 | -0.5764 | 0.1202 | -0.0189 | -4.7953
-10.5 | -0.5629 | 0.11109 | -0.0179 | -5.0671
-10 | -0.5563 | 0.10278 | -0.0202 | -5.4125
-9.5 | -0.5647 | 0.08953 | -0.027 | -6.3074
-9 | -0.5737 | 0.07866 | -0.0325 | -7.2934
-8.5 | -0.5973 | 0.06379 | -0.0435 | -9.3635
-8 | -0.6355 | 0.05221 | -0.0487 | -12.172
-7.5 | -0.6673 | 0.04558 | -0.0449 | -14.6402
-7 | -0.6991 | 0.04053 | -0.0358 | -17.249
-6.5 | -0.7164 | 0.03609 | -0.0261 | -19.8504
-6 | -0.7365 | 0.03254 | -0.0139 | -22.6337
-5.5 | -0.7086 | 0.02654 | -0.0095 | -26.6993
-5 | -0.6348 | 0.02129 | -0.0103 | -29.8168
-4.5 | -0.5613 | 0.01758 | -0.011 | -31.9283
-4 | -0.4918 | 0.01515 | -0.0115 | -32.462
-3.5 | -0.4296 | 0.01274 | -0.0118 | -33.7206
-3 | -0.4036 | 0.01025 | -0.0047 | -39.3756
-2.5 | -0.3366 | 0.01051 | -0.0029 | -32.0266
-2 | -0.2735 | 0.01088 | -0.0006 | -25.1379
-1.5 | -0.201 | 0.01124 | -0.0004 | -17.8826
-1 | -0.1341 | 0.01146 | 0.0002 | -11.7016
-0.5 | -0.0728 | 0.01155 | 0.0013 | -6.303
0 | 0 | 0.01161 | 0 | 0
0.5 | 0.0729 | 0.01155 | -0.0013 | 6.3117
1 | 0.1341 | 0.01146 | -0.0002 | 11.7016
1.5 | 0.2009 | 0.01124 | 0.0004 | 17.8737
2 | 0.2736 | 0.01088 | 0.0006 | 25.1471
2.5 | 0.3365 | 0.01051 | 0.0029 | 32.0171
3 | 0.4035 | 0.01025 | 0.0047 | 39.3659
3.5 | 0.4296 | 0.01274 | 0.0118 | 33.7206
4 | 0.4918 | 0.01515 | 0.0115 | 32.462
4.5 | 0.5613 | 0.01759 | 0.011 | 31.9102
5 | 0.6351 | 0.0212 | 0.0103 | 29.9575
5.5 | 0.7087 | 0.02652 | 0.0094 | 26.7232
6 | 0.7368 | 0.03248 | 0.0138 | 22.6847
6.5 | 0.7158 | 0.03629 | 0.0262 | 19.7244
7 | 0.6973 | 0.041 | 0.0359 | 17.0073
7.5 | 0.6684 | 0.04556 | 0.0449 | 14.6708
8 | 0.6332 | 0.05284 | 0.0483 | 11.9833
8.5 | 0.5972 | 0.06393 | 0.0434 | 9.3415
9 | 0.5742 | 0.07872 | 0.0323 | 7.2942
9.5 | 0.5649 | 0.08973 | 0.0266 | 6.2956
10 | 0.5569 | 0.10284 | 0.0199 | 5.4152
10.5 | 0.5636 | 0.11109 | 0.0176 | 5.0734
11 | 0.5771 | 0.12025 | 0.0187 | 4.7992
11.5 | 0.5786 | 0.12984 | 0.0127 | 4.4563
12 | 0.5751 | 0.13873 | 0.0041 | 4.1455
12.5 | 0.586 | 0.14694 | 0.0005 | 3.988
13 | 0.6113 | 0.15629 | 0.002 | 3.9113
13.5 | 0.6215 | 0.16482 | -0.0033 | 3.7708
14 | 0.6253 | 0.17207 | -0.011 | 3.634
14.5 | 0.641 | 0.18029 | -0.0152 | 3.5554
15 | 0.6593 | 0.18819 | -0.0185 | 3.5034
15.5 | 0.6848 | 0.19768 | -0.0197 | 3.4642
16 | 0.7049 | 0.20833 | -0.0232 | 3.3836
16.5 | 0.7153 | 0.21455 | -0.0298 | 3.334
17 | 0.7311 | 0.22159 | -0.0363 | 3.2993
17.5 | 0.7509 | 0.22968 | -0.0408 | 3.2693
18 | 0.7723 | 0.23776 | -0.0441 | 3.2482
18.5 | 0.7995 | 0.25071 | -0.0457 | 3.1889
19 | 0.8143 | 0.25692 | -0.0521 | 3.1695
19.5 | 0.8315 | 0.26328 | -0.0585 | 3.1582
20 | 0.852 | 0.27102 | -0.0643 | 3.1437

## 25. Re 500k Mach 0.00 (1)
BIGFOIL.COM POLAR EXPORT
rae104
RAE 104 |  |  |  | Cl Max: | 0.677 | at alpha= | 10 | deg
JavaFoil+Calcfoil stall+Eppler ext transition |  |  |  | L/D Max: | 76.786 | at alpha= | 3 | deg
Re: | 500000 |  |  | Cd Min: | 0.00448 | at alpha= | -1 | deg
Mach: | 0 |  |  | Cl=0 at alpha= | 0 | deg
|  |  |  | @ Cl=0.1, Cd= | 0.004483
|  |  |  | @ Cl=0.4, Cd= | 0.0068675
|  |  |  | @ Cl=0.6, Cd= | 0.139
alpha (deg) | Cl | Cd | Cm | Cl/Cd
-15 | -0.501 | 0.139 | 0.007 | -3.603
-14.5 | -0.528 | 0.1287 | 0.007 | -4.102
-14 | -0.555 | 0.12177 | 0.007 | -4.558
-13.5 | -0.582 | 0.11386 | 0.006 | -5.108
-13 | -0.607 | 0.10619 | 0.006 | -5.719
-12.5 | -0.627 | 0.09919 | 0.006 | -6.325
-12 | -0.643 | 0.09383 | 0.006 | -6.857
-11.5 | -0.657 | 0.08863 | 0.005 | -7.411
-11 | -0.667 | 0.08219 | 0.005 | -8.117
-10.5 | -0.674 | 0.07662 | 0.005 | -8.795
-10 | -0.677 | 0.07137 | 0.005 | -9.481
-9.5 | -0.675 | 0.0665 | 0.004 | -10.15
-9 | -0.669 | 0.06152 | 0.004 | -10.87
-8.5 | -0.658 | 0.05686 | 0.004 | -11.568
-8 | -0.642 | 0.05318 | 0.004 | -12.07
-7.5 | -0.621 | 0.04945 | 0.004 | -12.566
-7 | -0.597 | 0.046 | 0.004 | -12.975
-6.5 | -0.569 | 0.04284 | 0.004 | -13.273
-6 | -0.665 | 0.01125 | 0.008 | -59.123
-5.5 | -0.62 | 0.01089 | 0.008 | -56.929
-5 | -0.571 | 0.01039 | 0.007 | -54.955
-4.5 | -0.519 | 0.00807 | 0.006 | -64.338
-4 | -0.465 | 0.00779 | 0.006 | -59.743
-3.5 | -0.41 | 0.00735 | 0.005 | -55.714
-3 | -0.352 | 0.0046 | 0.004 | -76.566
-2.5 | -0.294 | 0.00456 | 0.004 | -64.578
-2 | -0.236 | 0.00456 | 0.003 | -51.776
-1.5 | -0.177 | 0.00452 | 0.002 | -39.169
-1 | -0.118 | 0.00448 | 0.001 | -26.345
-0.5 | -0.059 | 0.00449 | 0.001 | -13.144
0 | 0 | 0.0045 | 0 | 0
0.5 | 0.059 | 0.00449 | -0.001 | 13.18
1 | 0.118 | 0.00448 | -0.001 | 26.417
1.5 | 0.177 | 0.00452 | -0.002 | 39.277
2 | 0.236 | 0.00455 | -0.003 | 51.921
2.5 | 0.295 | 0.00455 | -0.004 | 64.761
3 | 0.353 | 0.0046 | -0.004 | 76.786
3.5 | 0.41 | 0.00735 | -0.005 | 55.865
4 | 0.466 | 0.00779 | -0.006 | 59.907
4.5 | 0.521 | 0.00807 | -0.006 | 64.517
5 | 0.572 | 0.01039 | -0.007 | 55.105
5.5 | 0.621 | 0.01088 | -0.008 | 57.087
6 | 0.667 | 0.01124 | -0.008 | 59.289
6.5 | 0.569 | 0.04284 | -0.004 | 13.273
7 | 0.597 | 0.046 | -0.004 | 12.975
7.5 | 0.621 | 0.04945 | -0.004 | 12.566
8 | 0.642 | 0.05318 | -0.004 | 12.07
8.5 | 0.658 | 0.05686 | -0.004 | 11.568
9 | 0.669 | 0.06152 | -0.004 | 10.87
9.5 | 0.675 | 0.0665 | -0.004 | 10.15
10 | 0.677 | 0.07137 | -0.005 | 9.481
10.5 | 0.674 | 0.07662 | -0.005 | 8.795
11 | 0.667 | 0.08219 | -0.005 | 8.117
11.5 | 0.657 | 0.08863 | -0.005 | 7.411
12 | 0.643 | 0.09383 | -0.006 | 6.857
12.5 | 0.627 | 0.09919 | -0.006 | 6.325
13 | 0.607 | 0.10619 | -0.006 | 5.719
13.5 | 0.582 | 0.11386 | -0.006 | 5.108
14 | 0.555 | 0.12177 | -0.007 | 4.558
14.5 | 0.528 | 0.1287 | -0.007 | 4.102
15 | 0.501 | 0.139 | -0.007 | 3.603

## 26. Re 500k Mach 0.00 (2)
BIGFOIL.COM POLAR EXPORT
rae104
RAE 104 |  |  |  | Cl Max: | 0.8345 | at alpha= | 8.5 | deg
XFOIL ncrit=9 |  |  |  | L/D Max: | 50.7812 | at alpha= | 3.5 | deg
Re: | 500000 |  |  | Cd Min: | 0.0372 | at alpha= | 9 | deg
Mach: | 0 |  |  | Cl=0 at alpha= | 0 | deg
|  |  |  | @ Cl=0.1, Cd= | 0.0065356
|  |  |  | @ Cl=0.4, Cd= | 0.009097
|  |  |  | @ Cl=0.6, Cd= | 0.013527
alpha (deg) | Cl | Cd | Cm | Cl/Cd
-9 | -0.8322 | 0.03715 | -0.0222 | -22.4011
-8.5 | -0.8357 | 0.02987 | -0.0142 | -27.9779
-8 | -0.8181 | 0.02517 | -0.0081 | -32.503
-7.5 | -0.7903 | 0.02345 | -0.0031 | -33.7015
-7 | -0.7701 | 0.01847 | 0.0029 | -41.6946
-6.5 | -0.7111 | 0.01644 | 0.0012 | -43.2543
-6 | -0.6437 | 0.01505 | -0.0019 | -42.7708
-5.5 | -0.5809 | 0.01291 | -0.0044 | -44.9961
-5 | -0.5151 | 0.01161 | -0.0073 | -44.3669
-4.5 | -0.4508 | 0.0105 | -0.0097 | -42.9333
-4 | -0.3955 | 0.00896 | -0.0108 | -44.1406
-3.5 | -0.3574 | 0.00704 | -0.0083 | -50.767
-3 | -0.3153 | 0.00646 | -0.0053 | -48.808
-2.5 | -0.2642 | 0.00643 | -0.004 | -41.0886
-2 | -0.2124 | 0.00645 | -0.0029 | -32.9302
-1.5 | -0.1601 | 0.00649 | -0.0019 | -24.6687
-1 | -0.1074 | 0.00653 | -0.0011 | -16.4472
0 | 0 | 0.00658 | 0 | 0
0.5 | 0.0542 | 0.00657 | 0.0005 | 8.2496
1 | 0.1075 | 0.00653 | 0.0011 | 16.4625
1.5 | 0.1603 | 0.00649 | 0.0019 | 24.6995
2 | 0.2125 | 0.00645 | 0.0029 | 32.9457
2.5 | 0.2643 | 0.00643 | 0.004 | 41.1042
3 | 0.3153 | 0.00646 | 0.0053 | 48.808
3.5 | 0.3575 | 0.00704 | 0.0083 | 50.7812
4 | 0.3954 | 0.00897 | 0.0108 | 44.0803
4.5 | 0.4508 | 0.0105 | 0.0097 | 42.9333
5 | 0.515 | 0.01161 | 0.0073 | 44.3583
5.5 | 0.5809 | 0.01291 | 0.0045 | 44.9961
6 | 0.6441 | 0.01495 | 0.0018 | 43.0836
6.5 | 0.7111 | 0.01645 | -0.0012 | 43.228
7 | 0.7701 | 0.01846 | -0.0029 | 41.7172
7.5 | 0.7911 | 0.02312 | 0.003 | 34.2171
8 | 0.8166 | 0.02565 | 0.0083 | 31.8363
8.5 | 0.8345 | 0.03014 | 0.0143 | 27.6875
9 | 0.8318 | 0.0372 | 0.0223 | 22.3602

## 27. Re 500k Mach 0.10 (1)
BIGFOIL.COM POLAR EXPORT
rae104
RAE 104 |  |  |  | Cl Max: | 0.669 | at alpha= | 6 | deg
JavaFoil+Calcfoil stall+Eppler ext transition |  |  |  | L/D Max: | 76.846 | at alpha= | 3 | deg
Re: | 500000 |  |  | Cd Min: | 0.00446 | at alpha= | -0.5 | deg
Mach: | 0.1 |  |  | Cl=0 at alpha= | 0 | deg
|  |  |  | @ Cl=0.1, Cd= | 0.0044873
|  |  |  | @ Cl=0.4, Cd= | 0.0067989
|  |  |  | @ Cl=0.6, Cd= | 0.010693
alpha (deg) | Cl | Cd | Cm | Cl/Cd
-14.5 | -0.485 | 0.13091 | 0.007 | -3.703
-14 | -0.515 | 0.12402 | 0.007 | -4.155
-13.5 | -0.546 | 0.1162 | 0.006 | -4.696
-13 | -0.575 | 0.1082 | 0.006 | -5.317
-12.5 | -0.599 | 0.10236 | 0.006 | -5.853
-12 | -0.619 | 0.09581 | 0.006 | -6.459
-11.5 | -0.636 | 0.08771 | 0.005 | -7.25
-11 | -0.65 | 0.08278 | 0.005 | -7.85
-10.5 | -0.66 | 0.07715 | 0.005 | -8.554
-10 | -0.666 | 0.07204 | 0.005 | -9.242
-9.5 | -0.667 | 0.06733 | 0.004 | -9.905
-9 | -0.663 | 0.0624 | 0.004 | -10.627
-8.5 | -0.654 | 0.05768 | 0.004 | -11.341
-8 | -0.64 | 0.05348 | 0.004 | -11.966
-7.5 | -0.621 | 0.04951 | 0.004 | -12.541
-7 | -0.597 | 0.04634 | 0.004 | -12.886
-6.5 | -0.569 | 0.04303 | 0.004 | -13.228
-6 | -0.667 | 0.01126 | 0.009 | -59.209
-5.5 | -0.622 | 0.01089 | 0.008 | -57.13
-5 | -0.573 | 0.01048 | 0.007 | -54.732
-4.5 | -0.522 | 0.00805 | 0.006 | -64.817
-4 | -0.468 | 0.00776 | 0.006 | -60.271
-3.5 | -0.412 | 0.00738 | 0.005 | -55.77
-3 | -0.354 | 0.00462 | 0.004 | -76.624
-2.5 | -0.296 | 0.00456 | 0.004 | -64.923
-2 | -0.237 | 0.0045 | 0.003 | -52.714
-1.5 | -0.178 | 0.00449 | 0.002 | -39.632
-1 | -0.119 | 0.0045 | 0.001 | -26.374
-0.5 | -0.059 | 0.00446 | 0.001 | -13.308
0 | 0 | 0.00446 | 0 | 0
0.5 | 0.059 | 0.00446 | -0.001 | 13.344
1 | 0.119 | 0.0045 | -0.001 | 26.447
1.5 | 0.178 | 0.00449 | -0.002 | 39.742
2 | 0.238 | 0.00449 | -0.003 | 52.862
2.5 | 0.296 | 0.00455 | -0.004 | 65.108
3 | 0.355 | 0.00462 | -0.004 | 76.846
3.5 | 0.412 | 0.00738 | -0.005 | 55.922
4 | 0.469 | 0.00775 | -0.006 | 60.437
4.5 | 0.523 | 0.00804 | -0.006 | 64.998
5 | 0.575 | 0.01049 | -0.007 | 54.791
5.5 | 0.623 | 0.01088 | -0.008 | 57.288
6 | 0.669 | 0.01126 | -0.009 | 59.375
6.5 | 0.569 | 0.04304 | -0.004 | 13.226
7 | 0.597 | 0.04625 | -0.004 | 12.911
7.5 | 0.621 | 0.04971 | -0.004 | 12.492
8 | 0.64 | 0.05321 | -0.004 | 12.028
8.5 | 0.654 | 0.05768 | -0.004 | 11.341
9 | 0.663 | 0.0624 | -0.004 | 10.627
9.5 | 0.667 | 0.06733 | -0.004 | 9.905
10 | 0.666 | 0.07204 | -0.005 | 9.242
10.5 | 0.66 | 0.07715 | -0.005 | 8.554
11 | 0.65 | 0.08278 | -0.005 | 7.85

## 28. Re 500k Mach 0.10 (2)
BIGFOIL.COM POLAR EXPORT
rae104
RAE 104 |  |  |  | Cl Max: | 0.8294 | at alpha= | 8.5 | deg
XFOIL ncrit=9 |  |  |  | L/D Max: | 50.1543 | at alpha= | 3.5 | deg
Re: | 500000 |  |  | Cd Min: | 0.03881 | at alpha= | 9 | deg
Mach: | 0.1 |  |  | Cl=0 at alpha= | -99 | deg
|  |  |  | @ Cl=0.1, Cd= | 0.006556
|  |  |  | @ Cl=0.4, Cd= | 0.0091657
|  |  |  | @ Cl=0.6, Cd= | 0.013558
alpha (deg) | Cl | Cd | Cm | Cl/Cd
0 | 0 | 0.0066 | 0 | 0
0.5 | 0.0544 | 0.00659 | 0.0005 | 8.2549
1 | 0.108 | 0.00655 | 0.0011 | 16.4885
1.5 | 0.1611 | 0.0065 | 0.0019 | 24.7846
2 | 0.2135 | 0.00647 | 0.003 | 32.9985
2.5 | 0.266 | 0.00645 | 0.004 | 41.2403
3 | 0.3171 | 0.00648 | 0.0053 | 48.9352
3.5 | 0.3576 | 0.00713 | 0.0087 | 50.1543
4 | 0.396 | 0.00906 | 0.0112 | 43.7086
4.5 | 0.452 | 0.01054 | 0.0102 | 42.8843
5 | 0.5164 | 0.01167 | 0.0078 | 44.2502
5.5 | 0.5828 | 0.01301 | 0.005 | 44.7963
6 | 0.6465 | 0.01504 | 0.0024 | 42.9854
6.5 | 0.7134 | 0.0167 | -0.0005 | 42.7186
7 | 0.7729 | 0.01892 | -0.0022 | 40.851
7.5 | 0.7918 | 0.02401 | 0.0042 | 32.9779
8 | 0.8162 | 0.02645 | 0.0097 | 30.8582
8.5 | 0.8294 | 0.03155 | 0.0164 | 26.2884
9 | 0.822 | 0.03881 | 0.0246 | 21.1801

## 29. Re 500k Mach 0.25 (1)
BIGFOIL.COM POLAR EXPORT
rae104
RAE 104 |  |  |  | Cl Max: | 0.635 | at alpha= | 5.5 | deg
JavaFoil+Calcfoil stall+Eppler ext transition |  |  |  | L/D Max: | 81.644 | at alpha= | 3 | deg
Re: | 500000 |  |  | Cd Min: | 0.00436 | at alpha= | -1.5 | deg
Mach: | 0.25 |  |  | Cl=0 at alpha= | 0 | deg
|  |  |  | @ Cl=0.1, Cd= | 0.00436
|  |  |  | @ Cl=0.4, Cd= | 0.0061807
|  |  |  | @ Cl=0.6, Cd= | 0.08148
alpha (deg) | Cl | Cd | Cm | Cl/Cd
-10.5 | -0.536 | 0.08187 | 0.005 | -6.548
-10 | -0.57 | 0.07521 | 0.005 | -7.578
-9.5 | -0.596 | 0.06982 | 0.005 | -8.529
-9 | -0.613 | 0.06507 | 0.004 | -9.414
-8.5 | -0.621 | 0.06023 | 0.004 | -10.307
-8 | -0.62 | 0.0554 | 0.004 | -11.198
-7.5 | -0.612 | 0.05102 | 0.004 | -11.988
-7 | -0.596 | 0.04731 | 0.004 | -12.588
-6.5 | -0.573 | 0.04393 | 0.004 | -13.039
-6 | -0.545 | 0.04058 | 0.004 | -13.424
-5.5 | -0.634 | 0.01105 | 0.008 | -57.365
-5 | -0.586 | 0.01057 | 0.007 | -55.458
-4.5 | -0.534 | 0.01013 | 0.007 | -52.744
-4 | -0.48 | 0.00968 | 0.006 | -49.555
-3.5 | -0.422 | 0.00732 | 0.005 | -57.692
-3 | -0.364 | 0.00448 | 0.004 | -81.145
-2.5 | -0.304 | 0.00442 | 0.004 | -68.764
-2 | -0.244 | 0.0044 | 0.003 | -55.307
-1.5 | -0.183 | 0.00436 | 0.002 | -41.888
-1 | -0.122 | 0.00436 | 0.001 | -27.963
-0.5 | -0.061 | 0.00436 | 0.001 | -13.986
0 | 0 | 0.00436 | 0 | 0
0.5 | 0.061 | 0.00436 | -0.001 | 14.025
1 | 0.122 | 0.00436 | -0.001 | 28.042
1.5 | 0.183 | 0.00436 | -0.002 | 42.008
2 | 0.244 | 0.0044 | -0.003 | 55.468
2.5 | 0.305 | 0.00442 | -0.004 | 68.966
3 | 0.364 | 0.00446 | -0.004 | 81.644
3.5 | 0.423 | 0.00728 | -0.005 | 58.123
4 | 0.481 | 0.00968 | -0.006 | 49.652
4.5 | 0.536 | 0.01014 | -0.007 | 52.826
5 | 0.587 | 0.01059 | -0.007 | 55.47
5.5 | 0.635 | 0.01105 | -0.008 | 57.493
6 | 0.545 | 0.04068 | -0.004 | 13.389
6.5 | 0.573 | 0.04383 | -0.004 | 13.066
7 | 0.596 | 0.04737 | -0.004 | 12.572
7.5 | 0.612 | 0.05092 | -0.004 | 12.011
8 | 0.62 | 0.05544 | -0.004 | 11.189
8.5 | 0.621 | 0.05972 | -0.004 | 10.395
9 | 0.613 | 0.06513 | -0.004 | 9.405
9.5 | 0.596 | 0.07041 | -0.005 | 8.458
10 | 0.57 | 0.07569 | -0.005 | 7.53
10.5 | 0.536 | 0.08148 | -0.005 | 6.58

## 30. Re 500k Mach 0.25 (2)
BIGFOIL.COM POLAR EXPORT
rae104
RAE 104 |  |  |  | Cl Max: | 0.8002 | at alpha= | 8 | deg
XFOIL ncrit=9 |  |  |  | L/D Max: | 49.5593 | at alpha= | 3 | deg
Re: | 500000 |  |  | Cd Min: | 0.13885 | at alpha= | -13 | deg
Mach: | 0.25 |  |  | Cl=0 at alpha= | 0 | deg
|  |  |  | @ Cl=0.1, Cd= | 0.0066559
|  |  |  | @ Cl=0.4, Cd= | 0.0095209
|  |  |  | @ Cl=0.6, Cd= | 0.013849
alpha (deg) | Cl | Cd | Cm | Cl/Cd
-13 | -0.6014 | 0.13885 | -0.0028 | -4.3313
-12.5 | -0.5964 | 0.12954 | -0.0075 | -4.604
-12 | -0.5951 | 0.1195 | -0.012 | -4.9799
-11 | -0.6224 | 0.09406 | -0.0233 | -6.6171
-10.5 | -0.6338 | 0.08201 | -0.0303 | -7.7283
-10 | -0.6838 | 0.06009 | -0.0431 | -11.3796
-9.5 | -0.7271 | 0.05137 | -0.0431 | -14.1542
-9 | -0.7672 | 0.04509 | -0.0356 | -17.0149
-8.5 | -0.7924 | 0.03826 | -0.0272 | -20.7109
-8 | -0.8014 | 0.03161 | -0.0187 | -25.3527
-7.5 | -0.7883 | 0.0279 | -0.0113 | -28.2545
-7 | -0.7844 | 0.02211 | -0.0025 | -35.4772
-6.5 | -0.726 | 0.01832 | -0.0035 | -39.6288
-6 | -0.6581 | 0.01587 | -0.0058 | -41.4682
-5.5 | -0.5926 | 0.01361 | -0.008 | -43.5415
-5 | -0.523 | 0.01204 | -0.0109 | -43.4385
-4.5 | -0.4572 | 0.01088 | -0.0128 | -42.0221
-4 | -0.3987 | 0.00948 | -0.0137 | -42.057
-3.5 | -0.3606 | 0.00765 | -0.0108 | -47.1373
-3 | -0.3261 | 0.00658 | -0.006 | -49.5593
-2.5 | -0.2741 | 0.00654 | -0.0043 | -41.9113
-2 | -0.2202 | 0.00656 | -0.0031 | -33.5671
0 | 0 | 0.0067 | 0 | 0
0.5 | 0.0557 | 0.00668 | 0.0005 | 8.3383
1 | 0.1109 | 0.00665 | 0.0012 | 16.6767
1.5 | 0.166 | 0.00662 | 0.0021 | 25.0755
2 | 0.2203 | 0.00656 | 0.0031 | 33.5823
2.5 | 0.2742 | 0.00654 | 0.0043 | 41.9266
3 | 0.3261 | 0.00658 | 0.006 | 49.5593
3.5 | 0.3607 | 0.00765 | 0.0108 | 47.1503
4 | 0.3987 | 0.00949 | 0.0137 | 42.0126
4.5 | 0.4572 | 0.01088 | 0.0129 | 42.0221
5 | 0.5231 | 0.01202 | 0.0108 | 43.5191
5.5 | 0.5926 | 0.0136 | 0.008 | 43.5735
6 | 0.6583 | 0.01581 | 0.0058 | 41.6382
6.5 | 0.726 | 0.01834 | 0.0035 | 39.5856
7 | 0.7848 | 0.02197 | 0.0025 | 35.7214
7.5 | 0.7909 | 0.02751 | 0.011 | 28.7495
8 | 0.8002 | 0.03177 | 0.0187 | 25.1873
8.5 | 0.7915 | 0.03829 | 0.0272 | 20.6712
9 | 0.7668 | 0.0451 | 0.0356 | 17.0022
10.5 | 0.6228 | 0.08773 | 0.0253 | 7.0991
11 | 0.6224 | 0.09489 | 0.0225 | 6.5592
11.5 | 0.6146 | 0.10613 | 0.017 | 5.791

## 31. Re 500k Mach 0.50 (1)
BIGFOIL.COM POLAR EXPORT
rae104
RAE 104 |  |  |  | Cl Max: | 1.071 | at alpha= | 20 | deg
JavaFoil+Calcfoil stall+Eppler ext transition |  |  |  | L/D Max: | 75.253 | at alpha= | 2.5 | deg
Re: | 500000 |  |  | Cd Min: | 0.00435 | at alpha= | 0 | deg
Mach: | 0.5 |  |  | Cl=0 at alpha= | 0 | deg
|  |  |  | @ Cl=0.1, Cd= | 0.00438
|  |  |  | @ Cl=0.4, Cd= | 0.0055564
|  |  |  | @ Cl=0.6, Cd= | 0.1028
alpha (deg) | Cl | Cd | Cm | Cl/Cd
-20 | -1.071 | 0.23469 | 0.017 | -4.564
-19.5 | -1.046 | 0.22992 | 0.017 | -4.548
-19 | -1.018 | 0.2179 | 0.016 | -4.672
-18.5 | -0.992 | 0.20779 | 0.016 | -4.774
-18 | -0.966 | 0.20353 | 0.015 | -4.748
-17.5 | -0.94 | 0.19782 | 0.015 | -4.754
-17 | -0.912 | 0.19243 | 0.014 | -4.742
-16.5 | -0.886 | 0.1887 | 0.014 | -4.698
-16 | -0.86 | 0.18446 | 0.013 | -4.665
-15.5 | -0.833 | 0.17831 | 0.013 | -4.674
-15 | -0.807 | 0.16768 | 0.012 | -4.814
-14.5 | -0.781 | 0.16337 | 0.012 | -4.781
-14 | -0.754 | 0.16173 | 0.011 | -4.661
-13.5 | -0.727 | 0.15173 | 0.011 | -4.791
-13 | -0.7 | 0.1467 | 0.01 | -4.774
-12.5 | -0.674 | 0.14082 | 0.01 | -4.786
-12 | -0.647 | 0.13764 | 0.009 | -4.699
-11.5 | -0.62 | 0.13471 | 0.009 | -4.604
-11 | -0.593 | 0.09099 | 0.008 | -6.521
-10.5 | -0.567 | 0.08814 | 0.008 | -6.427
-10 | -0.54 | 0.08429 | 0.007 | -6.402
-9.5 | -0.513 | 0.07667 | 0.007 | -6.688
-9 | -0.486 | 0.07344 | 0.006 | -6.615
-8.5 | -0.459 | 0.07026 | 0.006 | -6.531
-8 | -0.432 | 0.06365 | 0.005 | -6.786
-7.5 | -0.405 | 0.06175 | 0.005 | -6.558
-7 | -0.378 | 0.056 | 0.004 | -6.751
-6.5 | -0.351 | 0.0512 | 0.004 | -6.856
-6 | -0.441 | 0.04747 | 0.003 | -9.283
-5.5 | -0.513 | 0.04236 | 0.003 | -12.109
-5 | -0.502 | 0.0382 | 0.003 | -13.135
-4.5 | -0.583 | 0.01117 | 0.007 | -52.21
-4 | -0.53 | 0.01058 | 0.007 | -50.085
-3.5 | -0.47 | 0.01 | 0.006 | -46.95
-3 | -0.405 | 0.00564 | 0.005 | -71.875
-2.5 | -0.339 | 0.00453 | 0.004 | -74.88
-2 | -0.272 | 0.00447 | 0.003 | -60.805
-1.5 | -0.204 | 0.00442 | 0.002 | -46.187
-1 | -0.136 | 0.00439 | 0.002 | -31.082
-0.5 | -0.068 | 0.00438 | 0.001 | -15.552
0 | 0 | 0.00435 | 0 | 0
0.5 | 0.068 | 0.00438 | -0.001 | 15.598
1 | 0.137 | 0.00438 | -0.002 | 31.173
1.5 | 0.205 | 0.00442 | -0.002 | 46.325
2 | 0.273 | 0.00446 | -0.003 | 61.062
2.5 | 0.34 | 0.00452 | -0.004 | 75.253
3 | 0.406 | 0.00566 | -0.005 | 71.809
3.5 | 0.471 | 0.01002 | -0.006 | 46.965
4 | 0.531 | 0.01058 | -0.007 | 50.198
4.5 | 0.585 | 0.01121 | -0.007 | 52.153
5 | 0.502 | 0.03821 | -0.003 | 13.133
5.5 | 0.513 | 0.04238 | -0.003 | 12.101
6 | 0.441 | 0.04815 | -0.003 | 9.151
6.5 | 0.351 | 0.05124 | -0.004 | 6.851
7 | 0.378 | 0.0555 | -0.004 | 6.811
7.5 | 0.405 | 0.06179 | -0.005 | 6.554
8 | 0.432 | 0.06369 | -0.005 | 6.782
8.5 | 0.459 | 0.0701 | -0.006 | 6.546
9 | 0.486 | 0.07317 | -0.006 | 6.639
9.5 | 0.513 | 0.07728 | -0.007 | 6.635
10 | 0.54 | 0.08357 | -0.007 | 6.458
10.5 | 0.567 | 0.08861 | -0.008 | 6.394
11 | 0.593 | 0.0916 | -0.008 | 6.478
11.5 | 0.62 | 0.13479 | -0.009 | 4.602
12 | 0.647 | 0.13682 | -0.009 | 4.727
12.5 | 0.674 | 0.14088 | -0.01 | 4.784
13 | 0.7 | 0.14662 | -0.01 | 4.777
13.5 | 0.727 | 0.15168 | -0.011 | 4.793
14 | 0.754 | 0.15484 | -0.011 | 4.869
14.5 | 0.781 | 0.16362 | -0.012 | 4.774
15 | 0.807 | 0.16932 | -0.012 | 4.768
15.5 | 0.833 | 0.17864 | -0.013 | 4.666
16 | 0.86 | 0.18437 | -0.013 | 4.667
16.5 | 0.886 | 0.18832 | -0.014 | 4.707
17 | 0.912 | 0.19243 | -0.014 | 4.741
17.5 | 0.94 | 0.19828 | -0.015 | 4.743
18 | 0.966 | 0.20417 | -0.015 | 4.732
18.5 | 0.992 | 0.20771 | -0.016 | 4.776
19 | 1.018 | 0.21819 | -0.016 | 4.666
19.5 | 1.046 | 0.22087 | -0.017 | 4.734
20 | 1.071 | 0.22578 | -0.017 | 4.744

## 32. Re 500k Mach 0.50 (2)
BIGFOIL.COM POLAR EXPORT
rae104
RAE 104 |  |  |  | Cl Max: | 0.849 | at alpha= | 20 | deg
XFOIL ncrit=9 |  |  |  | L/D Max: | 45.9181 | at alpha= | 3 | deg
Re: | 500000 |  |  | Cd Min: | 0.27028 | at alpha= | 20 | deg
Mach: | 0.5 |  |  | Cl=0 at alpha= | 0 | deg
|  |  |  | @ Cl=0.1, Cd= | 0.00715
|  |  |  | @ Cl=0.4, Cd= | 0.010261
|  |  |  | @ Cl=0.6, Cd= | 0.15098
alpha (deg) | Cl | Cd | Cm | Cl/Cd
-20 | -0.8478 | 0.26966 | 0.0608 | -3.144
-19.5 | -0.8276 | 0.26065 | 0.0561 | -3.1751
-19 | -0.8063 | 0.25209 | 0.053 | -3.1985
-18.5 | -0.786 | 0.24426 | 0.0486 | -3.2179
-18 | -0.7659 | 0.23623 | 0.0441 | -3.2422
-17.5 | -0.7459 | 0.22794 | 0.0396 | -3.2724
-17 | -0.7281 | 0.21947 | 0.0332 | -3.3175
-16.5 | -0.7117 | 0.21134 | 0.0279 | -3.3676
-16 | -0.6908 | 0.20199 | 0.0256 | -3.42
-15.5 | -0.6719 | 0.19447 | 0.0221 | -3.455
-15 | -0.6541 | 0.18649 | 0.0182 | -3.5074
-14.5 | -0.6374 | 0.17814 | 0.014 | -3.5781
-14 | -0.6263 | 0.16934 | 0.0075 | -3.6985
-13.5 | -0.6129 | 0.16049 | 0.003 | -3.8189
-13 | -0.5999 | 0.15142 | -0.0011 | -3.9618
-12.5 | -0.5904 | 0.14211 | -0.0034 | -4.1545
-12 | -0.5773 | 0.1345 | -0.0057 | -4.2922
-11.5 | -0.5686 | 0.12611 | -0.009 | -4.5088
-11 | -0.5637 | 0.11702 | -0.0131 | -4.8171
-10.5 | -0.5602 | 0.10649 | -0.0205 | -5.2606
-10 | -0.5703 | 0.09506 | -0.0228 | -5.9994
-9.5 | -0.5783 | 0.08424 | -0.0281 | -6.8649
-9 | -0.5915 | 0.0722 | -0.0352 | -8.1925
-8.5 | -0.6137 | 0.05845 | -0.0457 | -10.4996
-8 | -0.6466 | 0.04883 | -0.0489 | -13.2419
-7.5 | -0.683 | 0.04192 | -0.0446 | -16.2929
-7 | -0.7167 | 0.03662 | -0.0343 | -19.5713
-6 | -0.6943 | 0.02287 | -0.0234 | -30.3585
-5.5 | -0.626 | 0.01735 | -0.0237 | -36.0807
-5 | -0.5501 | 0.01426 | -0.0247 | -38.5764
-4.5 | -0.4802 | 0.01218 | -0.0251 | -39.4253
-4 | -0.4205 | 0.01084 | -0.0233 | -38.7915
-3.5 | -0.3742 | 0.00953 | -0.0194 | -39.2655
-3 | -0.3476 | 0.00757 | -0.0125 | -45.9181
-2.5 | -0.3071 | 0.00692 | -0.0066 | -44.3786
-2 | -0.248 | 0.00696 | -0.0045 | -35.6322
-1.5 | -0.187 | 0.00705 | -0.0029 | -26.5248
-1 | -0.1247 | 0.00713 | -0.0017 | -17.4895
-0.5 | -0.0626 | 0.00718 | -0.0008 | -8.7187
0 | 0 | 0.00719 | 0 | 0
0.5 | 0.0627 | 0.00718 | 0.0007 | 8.7326
1 | 0.1248 | 0.00713 | 0.0017 | 17.5035
1.5 | 0.1872 | 0.00705 | 0.0029 | 26.5532
2 | 0.2481 | 0.00696 | 0.0045 | 35.6466
2.5 | 0.3072 | 0.00692 | 0.0066 | 44.3931
3 | 0.3476 | 0.00757 | 0.0125 | 45.9181
3.5 | 0.3744 | 0.00953 | 0.0194 | 39.2865
4 | 0.4206 | 0.01085 | 0.0233 | 38.765
4.5 | 0.4802 | 0.01218 | 0.0251 | 39.4253
5 | 0.5503 | 0.01424 | 0.0247 | 38.6447
5.5 | 0.626 | 0.01734 | 0.0237 | 36.1015
6 | 0.6946 | 0.02281 | 0.0234 | 30.4516
7 | 0.7179 | 0.03648 | 0.0341 | 19.6793
7.5 | 0.6836 | 0.04189 | 0.0445 | 16.3189
8 | 0.6477 | 0.04872 | 0.0489 | 13.2943
8.5 | 0.614 | 0.0585 | 0.0456 | 10.4957
9 | 0.5919 | 0.07233 | 0.035 | 8.1833
9.5 | 0.5789 | 0.08443 | 0.0278 | 6.8566
10 | 0.5652 | 0.09726 | 0.0218 | 5.8112
11 | 0.5651 | 0.11624 | 0.0154 | 4.8615
11.5 | 0.5693 | 0.12631 | 0.0089 | 4.5072
12 | 0.5777 | 0.13481 | 0.0052 | 4.2853
12.5 | 0.5889 | 0.14285 | 0.0022 | 4.1225
13 | 0.6008 | 0.15157 | 0.0009 | 3.9638
13.5 | 0.6143 | 0.16043 | -0.0031 | 3.8291
14 | 0.628 | 0.16932 | -0.0075 | 3.709
14.5 | 0.6388 | 0.17801 | -0.0138 | 3.5886
15 | 0.6553 | 0.18659 | -0.0184 | 3.512
15.5 | 0.6732 | 0.19443 | -0.0223 | 3.4624
16 | 0.6946 | 0.20198 | -0.0243 | 3.439
16.5 | 0.7128 | 0.21152 | -0.0282 | 3.3699
17 | 0.7276 | 0.21973 | -0.0345 | 3.3113
17.5 | 0.7471 | 0.22828 | -0.0399 | 3.2727
18 | 0.7671 | 0.2367 | -0.0444 | 3.2408
18.5 | 0.7872 | 0.24471 | -0.0489 | 3.2169
19 | 0.8075 | 0.25259 | -0.053 | 3.1969
19.5 | 0.8292 | 0.26158 | -0.0562 | 3.17
20 | 0.849 | 0.27028 | -0.0612 | 3.1412

## 33. Re 750k Mach 0.00 (1)
BIGFOIL.COM POLAR EXPORT
rae104
RAE 104 |  |  |  | Cl Max: | 0.708 | at alpha= | 6.5 | deg
JavaFoil+Calcfoil stall+Eppler ext transition |  |  |  | L/D Max: | 86.927 | at alpha= | 3 | deg
Re: | 750000 |  |  | Cd Min: | 0.00395 | at alpha= | 0.5 | deg
Mach: | 0 |  |  | Cl=0 at alpha= | 0 | deg
|  |  |  | @ Cl=0.1, Cd= | 0.0039708
|  |  |  | @ Cl=0.4, Cd= | 0.0062863
|  |  |  | @ Cl=0.6, Cd= | 0.0090614
alpha (deg) | Cl | Cd | Cm | Cl/Cd
-11.5 | -0.657 | 0.08332 | 0.006 | -7.885
-11 | -0.667 | 0.0783 | 0.005 | -8.522
-10.5 | -0.674 | 0.07277 | 0.005 | -9.262
-10 | -0.677 | 0.06846 | 0.005 | -9.886
-9.5 | -0.675 | 0.06342 | 0.004 | -10.645
-9 | -0.669 | 0.05937 | 0.004 | -11.266
-8.5 | -0.658 | 0.05535 | 0.004 | -11.888
-8 | -0.642 | 0.0516 | 0.004 | -12.45
-7.5 | -0.622 | 0.04821 | 0.004 | -12.902
-7 | -0.601 | 0.04355 | 0.005 | -13.806
-6.5 | -0.706 | 0.01092 | 0.009 | -64.687
-6 | -0.665 | 0.01042 | 0.008 | -63.802
-5.5 | -0.62 | 0.01003 | 0.008 | -61.76
-5 | -0.571 | 0.00777 | 0.007 | -73.487
-4.5 | -0.519 | 0.0074 | 0.006 | -70.161
-4 | -0.465 | 0.00716 | 0.006 | -65.018
-3.5 | -0.41 | 0.00677 | 0.005 | -60.507
-3 | -0.352 | 0.00406 | 0.004 | -86.68
-2.5 | -0.294 | 0.00403 | 0.004 | -73.01
-2 | -0.236 | 0.00403 | 0.003 | -58.534
-1.5 | -0.177 | 0.00399 | 0.002 | -44.429
-1 | -0.118 | 0.00398 | 0.001 | -29.669
-0.5 | -0.059 | 0.00396 | 0.001 | -14.928
0 | 0 | 0.00396 | 0 | 0
0.5 | 0.059 | 0.00395 | -0.001 | 14.968
1 | 0.118 | 0.00398 | -0.001 | 29.75
1.5 | 0.177 | 0.00398 | -0.002 | 44.551
2 | 0.236 | 0.00403 | -0.003 | 58.697
2.5 | 0.295 | 0.00403 | -0.004 | 73.216
3 | 0.353 | 0.00406 | -0.004 | 86.927
3.5 | 0.41 | 0.00676 | -0.005 | 60.671
4 | 0.466 | 0.00715 | -0.006 | 65.196
4.5 | 0.521 | 0.0074 | -0.006 | 70.356
5 | 0.572 | 0.00777 | -0.007 | 73.695
5.5 | 0.621 | 0.01003 | -0.008 | 61.93
6 | 0.667 | 0.01042 | -0.008 | 63.979
6.5 | 0.708 | 0.01091 | -0.009 | 64.872
7 | 0.601 | 0.04355 | -0.005 | 13.806
7.5 | 0.622 | 0.04821 | -0.004 | 12.902
8 | 0.642 | 0.0516 | -0.004 | 12.45
8.5 | 0.658 | 0.05535 | -0.004 | 11.888
9 | 0.669 | 0.05937 | -0.004 | 11.266
9.5 | 0.675 | 0.06342 | -0.004 | 10.645
10 | 0.677 | 0.06846 | -0.005 | 9.886
10.5 | 0.674 | 0.07277 | -0.005 | 9.262
11 | 0.667 | 0.0783 | -0.005 | 8.522
11.5 | 0.657 | 0.08332 | -0.006 | 7.885

## 34. Re 750k Mach 0.00 (2)
BIGFOIL.COM POLAR EXPORT
rae104
RAE 104 |  |  |  | Cl Max: | 0.8975 | at alpha= | 9.5 | deg
XFOIL ncrit=9 |  |  |  | L/D Max: | 55.2632 | at alpha= | 3 | deg
Re: | 750000 |  |  | Cd Min: | 0.15816 | at alpha= | -14.5 | deg
Mach: | 0 |  |  | Cl=0 at alpha= | 0 | deg
|  |  |  | @ Cl=0.1, Cd= | 0.0054515
|  |  |  | @ Cl=0.4, Cd= | 0.0085497
|  |  |  | @ Cl=0.6, Cd= | 0.01153
alpha (deg) | Cl | Cd | Cm | Cl/Cd
-14.5 | -0.6292 | 0.15816 | 0.0077 | -3.9782
-14 | -0.6207 | 0.15102 | 0.0048 | -4.1101
-13.5 | -0.6161 | 0.14239 | 0.0013 | -4.3268
-13 | -0.6152 | 0.13201 | -0.0034 | -4.6603
-12.5 | -0.6129 | 0.12199 | -0.0079 | -5.0242
-11.5 | -0.6893 | 0.08136 | -0.0263 | -8.4722
-11 | -0.7545 | 0.0588 | -0.0423 | -12.8316
-10.5 | -0.8092 | 0.0488 | -0.041 | -16.582
-10 | -0.8819 | 0.03818 | -0.029 | -23.0985
-9.5 | -0.9053 | 0.02968 | -0.0193 | -30.502
-9 | -0.8919 | 0.02523 | -0.0132 | -35.3508
-8.5 | -0.868 | 0.02188 | -0.0082 | -39.6709
-8 | -0.8382 | 0.01982 | -0.0038 | -42.2906
-7.5 | -0.8161 | 0.01661 | 0.0019 | -49.1331
-7 | -0.7499 | 0.01521 | -0.0014 | -49.3031
-6.5 | -0.6861 | 0.0138 | -0.0038 | -49.7174
-6 | -0.6249 | 0.01193 | -0.006 | -52.3806
-5.5 | -0.559 | 0.01093 | -0.0088 | -51.1436
-5 | -0.4947 | 0.01005 | -0.0112 | -49.2239
-4.5 | -0.4349 | 0.00919 | -0.0125 | -47.3232
-4 | -0.3875 | 0.00832 | -0.0113 | -46.5745
-3.5 | -0.3475 | 0.00712 | -0.0088 | -48.8062
-3 | -0.3149 | 0.0057 | -0.0046 | -55.2456
-2.5 | -0.2669 | 0.00547 | -0.0029 | -48.7934
-2 | -0.2144 | 0.00545 | -0.0021 | -39.3394
-1 | -0.1077 | 0.00545 | -0.0009 | -19.7615
-0.5 | -0.0539 | 0.00546 | -0.0005 | -9.8718
0 | 0 | 0.00547 | 0 | 0
0.5 | 0.054 | 0.00546 | 0.0004 | 9.8901
1 | 0.1078 | 0.00545 | 0.0009 | 19.7798
2 | 0.2145 | 0.00545 | 0.0021 | 39.3578
2.5 | 0.267 | 0.00547 | 0.0029 | 48.8117
3 | 0.315 | 0.0057 | 0.0046 | 55.2632
3.5 | 0.3478 | 0.00711 | 0.0087 | 48.917
4 | 0.3876 | 0.00832 | 0.0113 | 46.5865
4.5 | 0.4351 | 0.0092 | 0.0125 | 47.2935
5 | 0.4948 | 0.01002 | 0.0112 | 49.3812
5.5 | 0.559 | 0.01092 | 0.0088 | 51.1905
6 | 0.6249 | 0.0119 | 0.006 | 52.5126
6.5 | 0.6862 | 0.01377 | 0.0038 | 49.833
7 | 0.7498 | 0.01522 | 0.0014 | 49.2641
7.5 | 0.8158 | 0.01671 | -0.0018 | 48.8211
8 | 0.8368 | 0.02021 | 0.004 | 41.4052
8.5 | 0.8669 | 0.02215 | 0.0084 | 39.1377
9 | 0.8912 | 0.02536 | 0.0133 | 35.142
9.5 | 0.8975 | 0.03101 | 0.0203 | 28.9423
10 | 0.8753 | 0.0391 | 0.0296 | 22.3862
10.5 | 0.8203 | 0.04734 | 0.0403 | 17.3278
11 | 0.7567 | 0.05848 | 0.0422 | 12.9395
11.5 | 0.7125 | 0.07125 | 0.0334 | 10
12 | 0.6208 | 0.10998 | 0.013 | 5.6447
12.5 | 0.6154 | 0.12128 | 0.0082 | 5.0742
13 | 0.6161 | 0.13194 | 0.0034 | 4.6695
13.5 | 0.6182 | 0.14208 | -0.0013 | 4.3511
14 | 0.6228 | 0.15084 | -0.005 | 4.1289
14.5 | 0.633 | 0.15725 | -0.0077 | 4.0254

## 35. Re 750k Mach 0.10 (1)
BIGFOIL.COM POLAR EXPORT
rae104
RAE 104 |  |  |  | Cl Max: | 0.709 | at alpha= | 6.5 | deg
JavaFoil+Calcfoil stall+Eppler ext transition |  |  |  | L/D Max: | 87.272 | at alpha= | 3 | deg
Re: | 750000 |  |  | Cd Min: | 0.00396 | at alpha= | -1 | deg
Mach: | 0.1 |  |  | Cl=0 at alpha= | 0 | deg
|  |  |  | @ Cl=0.1, Cd= | 0.00396
|  |  |  | @ Cl=0.4, Cd= | 0.0061858
|  |  |  | @ Cl=0.6, Cd= | 0.0089383
alpha (deg) | Cl | Cd | Cm | Cl/Cd
-11.5 | -0.636 | 0.08431 | 0.006 | -7.544
-11 | -0.65 | 0.07899 | 0.005 | -8.229
-10.5 | -0.66 | 0.07362 | 0.005 | -8.966
-10 | -0.666 | 0.06862 | 0.005 | -9.705
-9.5 | -0.667 | 0.06407 | 0.004 | -10.411
-9 | -0.663 | 0.05968 | 0.004 | -11.114
-8.5 | -0.654 | 0.05574 | 0.004 | -11.741
-8 | -0.64 | 0.05192 | 0.004 | -12.333
-7.5 | -0.622 | 0.04826 | 0.004 | -12.882
-7 | -0.599 | 0.04478 | 0.005 | -13.374
-6.5 | -0.708 | 0.01091 | 0.009 | -64.829
-6 | -0.667 | 0.01054 | 0.009 | -63.271
-5.5 | -0.622 | 0.01005 | 0.008 | -61.886
-5 | -0.573 | 0.00773 | 0.007 | -74.141
-4.5 | -0.522 | 0.00746 | 0.006 | -69.979
-4 | -0.468 | 0.0071 | 0.006 | -65.819
-3.5 | -0.412 | 0.00676 | 0.005 | -60.91
-3 | -0.354 | 0.00407 | 0.004 | -87.022
-2.5 | -0.296 | 0.00401 | 0.004 | -73.806
-2 | -0.237 | 0.004 | 0.003 | -59.333
-1.5 | -0.178 | 0.00399 | 0.002 | -44.624
-1 | -0.119 | 0.00396 | 0.001 | -29.968
-0.5 | -0.059 | 0.00396 | 0.001 | -14.995
0 | 0 | 0.00396 | 0 | 0
0.5 | 0.059 | 0.00396 | -0.001 | 15.036
1 | 0.119 | 0.00396 | -0.001 | 30.05
1.5 | 0.178 | 0.00399 | -0.002 | 44.747
2 | 0.238 | 0.00399 | -0.003 | 59.499
2.5 | 0.296 | 0.00401 | -0.004 | 74.014
3 | 0.355 | 0.00407 | -0.004 | 87.272
3.5 | 0.412 | 0.00675 | -0.005 | 61.076
4 | 0.469 | 0.0071 | -0.006 | 66
4.5 | 0.523 | 0.00745 | -0.006 | 70.175
5 | 0.575 | 0.00773 | -0.007 | 74.334
5.5 | 0.623 | 0.01005 | -0.008 | 62.057
6 | 0.669 | 0.01054 | -0.009 | 63.448
6.5 | 0.709 | 0.0109 | -0.009 | 65.051
7 | 0.6 | 0.0445 | -0.005 | 13.473
7.5 | 0.622 | 0.04845 | -0.004 | 12.83
8 | 0.64 | 0.05185 | -0.004 | 12.349
8.5 | 0.654 | 0.05574 | -0.004 | 11.741
9 | 0.663 | 0.05968 | -0.004 | 11.114
9.5 | 0.667 | 0.06407 | -0.004 | 10.411
10 | 0.666 | 0.06862 | -0.005 | 9.705
10.5 | 0.66 | 0.07361 | -0.005 | 8.967
11 | 0.65 | 0.07899 | -0.005 | 8.229
11.5 | 0.636 | 0.08431 | -0.006 | 7.544

## 36. Re 750k Mach 0.10 (2)
BIGFOIL.COM POLAR EXPORT
rae104
RAE 104 |  |  |  | Cl Max: | 0.8863 | at alpha= | 9 | deg
XFOIL ncrit=9 |  |  |  | L/D Max: | 54.9739 | at alpha= | 3 | deg
Re: | 750000 |  |  | Cd Min: | 0.06173 | at alpha= | 11 | deg
Mach: | 0.1 |  |  | Cl=0 at alpha= | -99 | deg
|  |  |  | @ Cl=0.1, Cd= | 0.00547
|  |  |  | @ Cl=0.4, Cd= | 0.0085862
|  |  |  | @ Cl=0.6, Cd= | 0.011618
alpha (deg) | Cl | Cd | Cm | Cl/Cd
0 | 0 | 0.00548 | 0 | 0
0.5 | 0.0543 | 0.00547 | 0.0005 | 9.9269
1 | 0.1084 | 0.00547 | 0.0009 | 19.8172
1.5 | 0.1622 | 0.00548 | 0.0015 | 29.5985
2 | 0.2157 | 0.00547 | 0.0021 | 39.4333
2.5 | 0.2685 | 0.00549 | 0.0029 | 48.9071
3 | 0.3161 | 0.00575 | 0.0048 | 54.9739
3.5 | 0.3489 | 0.00718 | 0.009 | 48.5933
4 | 0.3889 | 0.00838 | 0.0116 | 46.4081
4.5 | 0.4368 | 0.00927 | 0.0128 | 47.1197
5 | 0.4957 | 0.01015 | 0.0118 | 48.8374
5.5 | 0.5603 | 0.01108 | 0.0095 | 50.5686
6 | 0.6275 | 0.01199 | 0.0065 | 52.3353
6.5 | 0.6889 | 0.01391 | 0.0044 | 49.5255
7 | 0.7526 | 0.0155 | 0.0021 | 48.5548
7.5 | 0.8188 | 0.01711 | -0.001 | 47.8551
8 | 0.8387 | 0.02073 | 0.0051 | 40.4583
8.5 | 0.8665 | 0.0231 | 0.0099 | 37.5108
9 | 0.8863 | 0.0269 | 0.0156 | 32.948
9.5 | 0.8818 | 0.03362 | 0.0238 | 26.2284
10 | 0.8477 | 0.04226 | 0.0337 | 20.0592
10.5 | 0.7965 | 0.04947 | 0.0423 | 16.1007
11 | 0.7356 | 0.06173 | 0.0409 | 11.9164

## 37. Re 750k Mach 0.25 (1)
BIGFOIL.COM POLAR EXPORT
rae104
RAE 104 |  |  |  | Cl Max: | 0.678 | at alpha= | 6 | deg
JavaFoil+Calcfoil stall+Eppler ext transition |  |  |  | L/D Max: | 93.045 | at alpha= | 3 | deg
Re: | 750000 |  |  | Cd Min: | 0.00385 | at alpha= | -1 | deg
Mach: | 0.25 |  |  | Cl=0 at alpha= | 0 | deg
|  |  |  | @ Cl=0.1, Cd= | 0.00385
|  |  |  | @ Cl=0.4, Cd= | 0.0056041
|  |  |  | @ Cl=0.6, Cd= | 0.08336
alpha (deg) | Cl | Cd | Cm | Cl/Cd
-11 | -0.495 | 0.08325 | 0.006 | -5.948
-10.5 | -0.536 | 0.07797 | 0.005 | -6.878
-10 | -0.57 | 0.07221 | 0.005 | -7.895
-9.5 | -0.596 | 0.06698 | 0.005 | -8.894
-9 | -0.613 | 0.06193 | 0.004 | -9.892
-8.5 | -0.621 | 0.05774 | 0.004 | -10.754
-8 | -0.621 | 0.05333 | 0.004 | -11.636
-7.5 | -0.612 | 0.04961 | 0.004 | -12.334
-7 | -0.596 | 0.04595 | 0.004 | -12.976
-6.5 | -0.577 | 0.04152 | 0.005 | -13.9
-6 | -0.676 | 0.01071 | 0.009 | -63.16
-5.5 | -0.634 | 0.01024 | 0.008 | -61.892
-5 | -0.586 | 0.00976 | 0.007 | -60.044
-4.5 | -0.534 | 0.00937 | 0.007 | -57.041
-4 | -0.48 | 0.00707 | 0.006 | -67.805
-3.5 | -0.422 | 0.00672 | 0.005 | -62.888
-3 | -0.364 | 0.00393 | 0.004 | -92.438
-2.5 | -0.304 | 0.00391 | 0.004 | -77.811
-2 | -0.244 | 0.00389 | 0.003 | -62.607
-1.5 | -0.183 | 0.00386 | 0.002 | -47.401
-1 | -0.122 | 0.00385 | 0.001 | -31.657
-0.5 | -0.061 | 0.00385 | 0.001 | -15.844
0 | 0 | 0.00385 | 0 | 0
0.5 | 0.061 | 0.00385 | -0.001 | 15.889
1 | 0.122 | 0.00385 | -0.001 | 31.747
1.5 | 0.183 | 0.00385 | -0.002 | 47.537
2 | 0.244 | 0.00389 | -0.003 | 62.789
2.5 | 0.305 | 0.0039 | -0.004 | 78.039
3 | 0.364 | 0.00392 | -0.004 | 93.045
3.5 | 0.423 | 0.00668 | -0.005 | 63.358
4 | 0.481 | 0.00705 | -0.006 | 68.171
4.5 | 0.536 | 0.00936 | -0.007 | 57.247
5 | 0.587 | 0.00978 | -0.007 | 60.067
5.5 | 0.635 | 0.01026 | -0.008 | 61.905
6 | 0.678 | 0.01072 | -0.009 | 63.247
6.5 | 0.577 | 0.04157 | -0.005 | 13.875
7 | 0.596 | 0.04601 | -0.004 | 12.959
7.5 | 0.612 | 0.04962 | -0.004 | 12.333
8 | 0.621 | 0.05371 | -0.004 | 11.554
8.5 | 0.621 | 0.05775 | -0.004 | 10.753
9 | 0.613 | 0.06201 | -0.004 | 9.88
9.5 | 0.596 | 0.06717 | -0.005 | 8.868
10 | 0.57 | 0.07259 | -0.005 | 7.853
10.5 | 0.536 | 0.0776 | -0.005 | 6.911
11 | 0.495 | 0.08336 | -0.006 | 5.94

## 38. Re 750k Mach 0.25 (2)
BIGFOIL.COM POLAR EXPORT
rae104
RAE 104 |  |  |  | Cl Max: | 0.8406 | at alpha= | 8.5 | deg
XFOIL ncrit=9 |  |  |  | L/D Max: | 52.6273 | at alpha= | 3 | deg
Re: | 750000 |  |  | Cd Min: | 0.14576 | at alpha= | -13.5 | deg
Mach: | 0.25 |  |  | Cl=0 at alpha= | -0.00089445 | deg
|  |  |  | @ Cl=0.1, Cd= | 0.00557
|  |  |  | @ Cl=0.4, Cd= | 0.0087718
|  |  |  | @ Cl=0.6, Cd= | 0.012067
alpha (deg) | Cl | Cd | Cm | Cl/Cd
-13.5 | -0.6101 | 0.14576 | 0.0012 | -4.1856
-13 | -0.6038 | 0.13663 | -0.0028 | -4.4192
-12.5 | -0.6006 | 0.12729 | -0.0066 | -4.7184
-12 | -0.6013 | 0.11702 | -0.0108 | -5.1384
-11 | -0.6581 | 0.08364 | -0.0247 | -7.8682
-10.5 | -0.6937 | 0.06384 | -0.0397 | -10.8662
-10 | -0.7335 | 0.05363 | -0.0445 | -13.677
-9.5 | -0.7816 | 0.04481 | -0.0406 | -17.4425
-9 | -0.8235 | 0.03724 | -0.0305 | -22.1133
-8.5 | -0.8423 | 0.02993 | -0.0211 | -28.1423
-8 | -0.8373 | 0.02473 | -0.0131 | -33.8577
-7 | -0.7676 | 0.01734 | -0.0063 | -44.2676
-6.5 | -0.7027 | 0.01498 | -0.0081 | -46.9092
-6 | -0.6401 | 0.01268 | -0.0095 | -50.4811
-5.5 | -0.5689 | 0.01162 | -0.0127 | -48.9587
-5 | -0.5041 | 0.01035 | -0.0145 | -48.7053
-4.5 | -0.4459 | 0.00951 | -0.0146 | -46.8875
-4 | -0.3961 | 0.00871 | -0.0131 | -45.4765
-3.5 | -0.3543 | 0.00759 | -0.0104 | -46.6798
-3 | -0.3205 | 0.00608 | -0.0062 | -52.7138
-2.5 | -0.2761 | 0.00558 | -0.0033 | -49.4803
-2 | -0.2223 | 0.00553 | -0.0023 | -40.1989
-1.5 | -0.1672 | 0.00553 | -0.0016 | -30.2351
-1 | -0.1116 | 0.00557 | -0.001 | -20.0359
-0.5 | -0.0558 | 0.00556 | -0.0005 | -10.036
0 | 0.0001 | 0.00556 | 0 | 0.017986
0.5 | 0.0559 | 0.00557 | 0.0005 | 10.0359
1 | 0.1117 | 0.00557 | 0.001 | 20.0539
1.5 | 0.1673 | 0.00553 | 0.0016 | 30.2532
2 | 0.2224 | 0.00553 | 0.0023 | 40.217
2.5 | 0.2763 | 0.00558 | 0.0033 | 49.5161
3 | 0.3205 | 0.00609 | 0.0062 | 52.6273
3.5 | 0.3545 | 0.00758 | 0.0104 | 46.7678
4 | 0.3962 | 0.00871 | 0.0131 | 45.4879
4.5 | 0.446 | 0.00952 | 0.0146 | 46.8487
5 | 0.5042 | 0.01034 | 0.0144 | 48.7621
5.5 | 0.569 | 0.0116 | 0.0127 | 49.0517
6 | 0.64 | 0.01267 | 0.0096 | 50.513
6.5 | 0.7026 | 0.015 | 0.0081 | 46.84
7 | 0.7671 | 0.01748 | 0.0064 | 43.8844
7.5 | 0.824 | 0.02076 | 0.0054 | 39.6917
8 | 0.8353 | 0.02504 | 0.0133 | 33.3586
8.5 | 0.8406 | 0.03011 | 0.0213 | 27.9176
9 | 0.8236 | 0.03719 | 0.0305 | 22.1457
9.5 | 0.785 | 0.04342 | 0.0403 | 18.0792
10 | 0.7445 | 0.05109 | 0.0445 | 14.5723
10.5 | 0.6523 | 0.0777 | 0.0303 | 8.3951
11 | 0.664 | 0.08248 | 0.0253 | 8.0504
11.5 | 0.6244 | 0.10232 | 0.0168 | 6.1024
12 | 0.604 | 0.11651 | 0.0108 | 5.1841
12.5 | 0.6031 | 0.12675 | 0.0067 | 4.7582
13 | 0.6049 | 0.13677 | 0.0026 | 4.4228
13.5 | 0.6112 | 0.14557 | -0.0011 | 4.1987

## 39. Re 750k Mach 0.50 (1)
BIGFOIL.COM POLAR EXPORT
rae104
RAE 104 |  |  |  | Cl Max: | 1.071 | at alpha= | 20 | deg
JavaFoil+Calcfoil stall+Eppler ext transition |  |  |  | L/D Max: | 100.948 | at alpha= | 3 | deg
Re: | 750000 |  |  | Cd Min: | 0.00383 | at alpha= | 0 | deg
Mach: | 0.5 |  |  | Cl=0 at alpha= | 0 | deg
|  |  |  | @ Cl=0.1, Cd= | 0.0038539
|  |  |  | @ Cl=0.4, Cd= | 0.0040146
|  |  |  | @ Cl=0.6, Cd= | 0.096137
alpha (deg) | Cl | Cd | Cm | Cl/Cd
-20 | -1.071 | 0.21039 | 0.017 | -5.091
-19.5 | -1.046 | 0.20561 | 0.017 | -5.085
-19 | -1.018 | 0.20024 | 0.016 | -5.085
-18.5 | -0.992 | 0.1917 | 0.016 | -5.175
-18 | -0.966 | 0.18742 | 0.015 | -5.156
-17.5 | -0.941 | 0.18185 | 0.015 | -5.172
-17 | -0.913 | 0.17826 | 0.014 | -5.119
-16.5 | -0.886 | 0.17203 | 0.014 | -5.153
-16 | -0.86 | 0.16779 | 0.013 | -5.128
-15.5 | -0.834 | 0.16012 | 0.013 | -5.206
-15 | -0.807 | 0.15289 | 0.012 | -5.28
-14.5 | -0.781 | 0.14868 | 0.012 | -5.254
-14 | -0.754 | 0.14572 | 0.011 | -5.174
-13.5 | -0.727 | 0.13836 | 0.011 | -5.255
-13 | -0.7 | 0.13499 | 0.01 | -5.189
-12.5 | -0.674 | 0.12937 | 0.01 | -5.21
-12 | -0.647 | 0.12483 | 0.009 | -5.182
-11.5 | -0.62 | 0.12187 | 0.009 | -5.09
-11 | -0.593 | 0.08657 | 0.008 | -6.855
-10.5 | -0.567 | 0.08182 | 0.008 | -6.925
-10 | -0.54 | 0.07778 | 0.007 | -6.938
-9.5 | -0.513 | 0.0725 | 0.007 | -7.074
-9 | -0.486 | 0.06908 | 0.006 | -7.034
-8.5 | -0.459 | 0.06598 | 0.006 | -6.956
-8 | -0.432 | 0.05957 | 0.005 | -7.253
-7.5 | -0.405 | 0.05719 | 0.005 | -7.082
-7 | -0.378 | 0.05213 | 0.004 | -7.252
-6.5 | -0.351 | 0.04857 | 0.004 | -7.228
-6 | -0.441 | 0.04552 | 0.003 | -9.683
-5.5 | -0.513 | 0.04123 | 0.003 | -12.443
-5 | -0.623 | 0.01137 | 0.008 | -54.832
-4.5 | -0.583 | 0.01036 | 0.007 | -56.332
-4 | -0.53 | 0.00976 | 0.007 | -54.309
-3.5 | -0.47 | 0.00921 | 0.006 | -50.99
-3 | -0.405 | 0.004 | 0.005 | -101.294
-2.5 | -0.339 | 0.00397 | 0.004 | -85.36
-2 | -0.272 | 0.0039 | 0.003 | -69.824
-1.5 | -0.204 | 0.00388 | 0.002 | -52.632
-1 | -0.136 | 0.00388 | 0.002 | -35.175
-0.5 | -0.068 | 0.00384 | 0.001 | -17.764
0 | 0 | 0.00383 | 0 | 0
0.5 | 0.068 | 0.00384 | -0.001 | 17.816
1 | 0.137 | 0.00387 | -0.002 | 35.279
1.5 | 0.205 | 0.00388 | -0.002 | 52.788
2 | 0.273 | 0.00392 | -0.003 | 69.638
2.5 | 0.34 | 0.00396 | -0.004 | 85.781
3 | 0.406 | 0.00402 | -0.005 | 100.948
3.5 | 0.471 | 0.00923 | -0.006 | 51.011
4 | 0.531 | 0.00978 | -0.007 | 54.309
4.5 | 0.585 | 0.01037 | -0.007 | 56.401
5 | 0.623 | 0.01131 | -0.008 | 55.096
5.5 | 0.513 | 0.04124 | -0.003 | 12.441
6 | 0.441 | 0.04552 | -0.003 | 9.681
6.5 | 0.351 | 0.04861 | -0.004 | 7.223
7 | 0.378 | 0.05209 | -0.004 | 7.258
7.5 | 0.405 | 0.05722 | -0.005 | 7.077
8 | 0.432 | 0.05958 | -0.005 | 7.251
8.5 | 0.459 | 0.06614 | -0.006 | 6.939
9 | 0.486 | 0.06937 | -0.006 | 7.005
9.5 | 0.513 | 0.07149 | -0.007 | 7.174
10 | 0.54 | 0.07749 | -0.007 | 6.964
10.5 | 0.567 | 0.08219 | -0.008 | 6.893
11 | 0.593 | 0.08712 | -0.008 | 6.812
11.5 | 0.62 | 0.1219 | -0.009 | 5.089
12 | 0.647 | 0.1244 | -0.009 | 5.2
12.5 | 0.674 | 0.12942 | -0.01 | 5.208
13 | 0.7 | 0.13504 | -0.01 | 5.187
13.5 | 0.727 | 0.1383 | -0.011 | 5.258
14 | 0.754 | 0.14472 | -0.011 | 5.21
14.5 | 0.781 | 0.14888 | -0.012 | 5.247
15 | 0.807 | 0.15413 | -0.012 | 5.237
15.5 | 0.833 | 0.16034 | -0.013 | 5.198
16 | 0.86 | 0.16772 | -0.013 | 5.131
16.5 | 0.886 | 0.1717 | -0.014 | 5.163
17 | 0.913 | 0.17818 | -0.014 | 5.121
17.5 | 0.94 | 0.18213 | -0.015 | 5.164
18 | 0.966 | 0.18785 | -0.015 | 5.144
18.5 | 0.992 | 0.19162 | -0.016 | 5.177
19 | 1.018 | 0.19705 | -0.016 | 5.167
19.5 | 1.046 | 0.20484 | -0.017 | 5.105
20 | 1.071 | 0.20979 | -0.017 | 5.106

## 40. Re 750k Mach 0.50 (2)
BIGFOIL.COM POLAR EXPORT
rae104
RAE 104 |  |  |  | Cl Max: | 0.8468 | at alpha= | 20 | deg
XFOIL ncrit=9 |  |  |  | L/D Max: | 51.3 | at alpha= | 2.5 | deg
Re: | 750000 |  |  | Cd Min: | 0.2685 | at alpha= | 20 | deg
Mach: | 0.5 |  |  | Cl=0 at alpha= | -0.00079114 | deg
|  |  |  | @ Cl=0.1, Cd= | 0.00591
|  |  |  | @ Cl=0.4, Cd= | 0.0093059
|  |  |  | @ Cl=0.6, Cd= | 0.14717
alpha (deg) | Cl | Cd | Cm | Cl/Cd
-19.5 | -0.8252 | 0.26007 | 0.0576 | -3.173
-19 | -0.805 | 0.25221 | 0.0531 | -3.1918
-18.5 | -0.7848 | 0.24416 | 0.0484 | -3.2143
-18 | -0.7647 | 0.23589 | 0.0438 | -3.2418
-17.5 | -0.7445 | 0.22691 | 0.0386 | -3.281
-17 | -0.7272 | 0.21809 | 0.0329 | -3.3344
-16.5 | -0.7092 | 0.20956 | 0.0281 | -3.3842
-16 | -0.6898 | 0.20129 | 0.0257 | -3.4269
-15.5 | -0.6717 | 0.19351 | 0.0219 | -3.4711
-15 | -0.654 | 0.18558 | 0.0179 | -3.5241
-14.5 | -0.6389 | 0.17652 | 0.0123 | -3.6194
-14 | -0.6252 | 0.16755 | 0.0076 | -3.7314
-13.5 | -0.6115 | 0.15865 | 0.0036 | -3.8544
-13 | -0.599 | 0.14963 | -0.0002 | -4.0032
-12.5 | -0.5924 | 0.14023 | -0.0034 | -4.2245
-12 | -0.5816 | 0.13244 | -0.006 | -4.3914
-11.5 | -0.5765 | 0.12238 | -0.0101 | -4.7107
-11 | -0.5747 | 0.11318 | -0.0136 | -5.0778
-10.5 | -0.5758 | 0.10334 | -0.0178 | -5.5719
-10 | -0.583 | 0.09264 | -0.0226 | -6.2932
-9.5 | -0.5932 | 0.08154 | -0.0283 | -7.275
-9 | -0.6073 | 0.06864 | -0.0367 | -8.8476
-8.5 | -0.6328 | 0.0549 | -0.0472 | -11.5264
-8 | -0.6657 | 0.04578 | -0.0492 | -14.5413
-7.5 | -0.7025 | 0.03913 | -0.0435 | -17.953
-7 | -0.7357 | 0.03381 | -0.0324 | -21.7598
-6.5 | -0.7305 | 0.02588 | -0.0274 | -28.2264
-6 | -0.678 | 0.01847 | -0.0268 | -36.7082
-5 | -0.5356 | 0.01194 | -0.0275 | -44.8576
-4.5 | -0.4804 | 0.01076 | -0.0244 | -44.6468
-4 | -0.4298 | 0.0098 | -0.0205 | -43.8571
-3.5 | -0.3788 | 0.00896 | -0.0171 | -42.2768
-3 | -0.3382 | 0.00758 | -0.0126 | -44.6174
-2.5 | -0.3077 | 0.006 | -0.0059 | -51.2833
-2 | -0.2506 | 0.00586 | -0.0035 | -42.7645
-1.5 | -0.1889 | 0.00586 | -0.0023 | -32.2355
-1 | -0.1262 | 0.0059 | -0.0014 | -21.3898
-0.5 | -0.0631 | 0.00591 | -0.0007 | -10.6768
0 | 0.0001 | 0.00592 | 0 | 0.016892
0.5 | 0.0632 | 0.00591 | 0.0006 | 10.6937
1 | 0.1264 | 0.00591 | 0.0013 | 21.3875
1.5 | 0.189 | 0.00586 | 0.0023 | 32.2526
2 | 0.2507 | 0.00586 | 0.0035 | 42.7816
2.5 | 0.3078 | 0.006 | 0.0059 | 51.3
3 | 0.3382 | 0.00759 | 0.0126 | 44.5586
3.5 | 0.379 | 0.00896 | 0.0171 | 42.2991
4 | 0.43 | 0.0098 | 0.0204 | 43.8776
4.5 | 0.4807 | 0.01076 | 0.0243 | 44.6747
5 | 0.5356 | 0.01196 | 0.0275 | 44.7826
5.5 | 0.6047 | 0.01429 | 0.0278 | 42.3163
6 | 0.6781 | 0.01842 | 0.0268 | 36.8132
6.5 | 0.731 | 0.02579 | 0.0274 | 28.3443
7 | 0.7371 | 0.0336 | 0.0323 | 21.9375
7.5 | 0.7028 | 0.03901 | 0.0435 | 18.0159
8 | 0.6666 | 0.04545 | 0.0492 | 14.6667
8.5 | 0.6319 | 0.0548 | 0.0471 | 11.531
9 | 0.6075 | 0.06864 | 0.0366 | 8.8505
9.5 | 0.5921 | 0.08147 | 0.0283 | 7.2677
10 | 0.5838 | 0.09209 | 0.0229 | 6.3395
10.5 | 0.5765 | 0.10352 | 0.0179 | 5.569
11 | 0.5757 | 0.11318 | 0.0135 | 5.0866
11.5 | 0.5735 | 0.12457 | 0.0089 | 4.6038
12 | 0.581 | 0.1332 | 0.0053 | 4.3619
12.5 | 0.5906 | 0.14154 | 0.0019 | 4.1727
13 | 0.6031 | 0.14903 | 0 | 4.0468
13.5 | 0.613 | 0.15857 | -0.0038 | 3.8658
14 | 0.6266 | 0.16749 | -0.0077 | 3.7411
14.5 | 0.6391 | 0.17704 | -0.014 | 3.6099
15 | 0.6555 | 0.18556 | -0.0182 | 3.5326
15.5 | 0.673 | 0.19357 | -0.0221 | 3.4768
16 | 0.6915 | 0.20104 | -0.0256 | 3.4396
16.5 | 0.7103 | 0.20977 | -0.0285 | 3.3861
17 | 0.7271 | 0.21868 | -0.0338 | 3.3249
17.5 | 0.7457 | 0.22726 | -0.0389 | 3.2813
18 | 0.766 | 0.23641 | -0.0442 | 3.2401
18.5 | 0.7861 | 0.24461 | -0.0488 | 3.2137
19 | 0.8063 | 0.25274 | -0.0534 | 3.1902
19.5 | 0.8266 | 0.26066 | -0.058 | 3.1712
20 | 0.8468 | 0.2685 | -0.0619 | 3.1538

## 41. Re 1M Mach 0.00 (1)
BIGFOIL.COM POLAR EXPORT
rae104
RAE 104 |  |  |  | Cl Max: | 0.744 | at alpha= | 7 | deg
JavaFoil+Calcfoil stall+Eppler ext transition |  |  |  | L/D Max: | 93.859 | at alpha= | 3 | deg
Re: | 1000000 |  |  | Cd Min: | 0.00368 | at alpha= | -0.5 | deg
Mach: | 0 |  |  | Cl=0 at alpha= | 0 | deg
|  |  |  | @ Cl=0.1, Cd= | 0.0036939
|  |  |  | @ Cl=0.4, Cd= | 0.0059533
|  |  |  | @ Cl=0.6, Cd= | 0.0075157
alpha (deg) | Cl | Cd | Cm | Cl/Cd
-12 | -0.644 | 0.08603 | 0.006 | -7.483
-11.5 | -0.657 | 0.08127 | 0.006 | -8.086
-11 | -0.667 | 0.07616 | 0.005 | -8.764
-10.5 | -0.674 | 0.07113 | 0.005 | -9.479
-10 | -0.677 | 0.06639 | 0.005 | -10.196
-9.5 | -0.675 | 0.06229 | 0.005 | -10.842
-9 | -0.669 | 0.05796 | 0.005 | -11.544
-8.5 | -0.658 | 0.05431 | 0.005 | -12.123
-8 | -0.643 | 0.05063 | 0.005 | -12.703
-7.5 | -0.624 | 0.047 | 0.005 | -13.274
-7 | -0.743 | 0.0108 | 0.01 | -68.742
-6.5 | -0.706 | 0.01044 | 0.009 | -67.628
-6 | -0.665 | 0.00994 | 0.008 | -66.907
-5.5 | -0.62 | 0.00767 | 0.008 | -80.783
-5 | -0.571 | 0.00731 | 0.007 | -78.09
-4.5 | -0.519 | 0.00704 | 0.006 | -73.752
-4 | -0.465 | 0.00678 | 0.006 | -68.633
-3.5 | -0.41 | 0.00642 | 0.005 | -63.798
-3 | -0.352 | 0.00376 | 0.004 | -93.593
-2.5 | -0.294 | 0.00373 | 0.004 | -78.875
-2 | -0.236 | 0.00372 | 0.003 | -63.455
-1.5 | -0.177 | 0.00371 | 0.002 | -47.746
-1 | -0.118 | 0.0037 | 0.001 | -31.893
-0.5 | -0.059 | 0.00368 | 0.001 | -16.056
0 | 0 | 0.00368 | 0 | 0
0.5 | 0.059 | 0.00368 | -0.001 | 16.1
1 | 0.118 | 0.0037 | -0.001 | 31.979
1.5 | 0.177 | 0.00371 | -0.002 | 47.877
2 | 0.236 | 0.00371 | -0.003 | 63.631
2.5 | 0.295 | 0.00373 | -0.004 | 79.097
3 | 0.353 | 0.00376 | -0.004 | 93.859
3.5 | 0.41 | 0.00642 | -0.005 | 63.971
4 | 0.466 | 0.00678 | -0.006 | 68.821
4.5 | 0.521 | 0.00704 | -0.006 | 73.957
5 | 0.572 | 0.00731 | -0.007 | 78.31
5.5 | 0.621 | 0.00767 | -0.008 | 81.014
6 | 0.667 | 0.00993 | -0.008 | 67.093
6.5 | 0.708 | 0.01044 | -0.009 | 67.82
7 | 0.744 | 0.0108 | -0.01 | 68.939
7.5 | 0.624 | 0.047 | -0.005 | 13.274
8 | 0.643 | 0.05063 | -0.005 | 12.703
8.5 | 0.658 | 0.05431 | -0.005 | 12.123
9 | 0.669 | 0.05796 | -0.004 | 11.544
9.5 | 0.675 | 0.06229 | -0.005 | 10.842
10 | 0.677 | 0.06639 | -0.005 | 10.196
10.5 | 0.674 | 0.07113 | -0.005 | 9.479
11 | 0.667 | 0.07616 | -0.005 | 8.764
11.5 | 0.657 | 0.08127 | -0.006 | 8.086
12 | 0.644 | 0.08603 | -0.006 | 7.483

## 42. Re 1M Mach 0.00 (2)
BIGFOIL.COM POLAR EXPORT
rae104
RAE 104 |  |  |  | Cl Max: | 0.9569 | at alpha= | 10.5 | deg
XFOIL ncrit=9 |  |  |  | L/D Max: | 57.7942 | at alpha= | 7 | deg
Re: | 1000000 |  |  | Cd Min: | 0.17478 | at alpha= | -15.5 | deg
Mach: | 0 |  |  | Cl=0 at alpha= | -0.00046168 | deg
|  |  |  | @ Cl=0.1, Cd= | 0.0049131
|  |  |  | @ Cl=0.4, Cd= | 0.0081277
|  |  |  | @ Cl=0.6, Cd= | 0.010556
alpha (deg) | Cl | Cd | Cm | Cl/Cd
-15.5 | -0.6467 | 0.17478 | 0.0156 | -3.7001
-15 | -0.6373 | 0.16698 | 0.0122 | -3.8166
-14.5 | -0.6301 | 0.15728 | 0.0076 | -4.0062
-14 | -0.6247 | 0.14808 | 0.0039 | -4.2187
-13.5 | -0.622 | 0.13848 | 0.0002 | -4.4916
-13 | -0.6225 | 0.12851 | -0.0036 | -4.844
-12 | -0.8256 | 0.05646 | -0.0411 | -14.6227
-11.5 | -0.894 | 0.04365 | -0.0426 | -20.4811
-11 | -0.9483 | 0.03556 | -0.0342 | -26.6676
-10.5 | -0.9663 | 0.03046 | -0.0252 | -31.7236
-10 | -0.9616 | 0.026 | -0.0186 | -36.9846
-9.5 | -0.9434 | 0.02255 | -0.0132 | -41.8359
-9 | -0.9231 | 0.01906 | -0.0079 | -48.4313
-8.5 | -0.892 | 0.01749 | -0.0038 | -51.0006
-8 | -0.8624 | 0.01619 | 0.0007 | -53.2674
-7.5 | -0.8005 | 0.01474 | -0.0016 | -54.308
-7 | -0.7416 | 0.01283 | -0.0034 | -57.802
-6.5 | -0.6763 | 0.01178 | -0.0062 | -57.4109
-6 | -0.614 | 0.01076 | -0.0083 | -57.0632
-5.5 | -0.5487 | 0.00992 | -0.011 | -55.3125
-5 | -0.4876 | 0.00917 | -0.0126 | -53.1734
-4.5 | -0.4369 | 0.0086 | -0.0117 | -50.8023
-4 | -0.3898 | 0.008 | -0.0103 | -48.725
-3.5 | -0.3463 | 0.00714 | -0.0083 | -48.5014
-3 | -0.3078 | 0.00593 | -0.0054 | -51.9056
-2.5 | -0.2678 | 0.00505 | -0.0024 | -53.0297
-2 | -0.2159 | 0.00494 | -0.0016 | -43.7045
-1.5 | -0.1623 | 0.00491 | -0.0011 | -33.055
-1 | -0.1083 | 0.00491 | -0.0007 | -22.057
-0.5 | -0.0541 | 0.00493 | -0.0004 | -10.9736
0.5 | 0.0542 | 0.00493 | 0.0004 | 10.9939
1 | 0.1084 | 0.00491 | 0.0007 | 22.0774
1.5 | 0.1624 | 0.00491 | 0.0011 | 33.0754
2 | 0.216 | 0.00494 | 0.0016 | 43.7247
2.5 | 0.2679 | 0.00505 | 0.0024 | 53.0495
3 | 0.3079 | 0.00593 | 0.0054 | 51.9224
3.5 | 0.3466 | 0.00713 | 0.0082 | 48.6115
4 | 0.39 | 0.008 | 0.0102 | 48.75
4.5 | 0.437 | 0.0086 | 0.0117 | 50.814
5 | 0.4876 | 0.00917 | 0.0126 | 53.1734
5.5 | 0.5487 | 0.00992 | 0.011 | 55.3125
6 | 0.614 | 0.01073 | 0.0083 | 57.2227
6.5 | 0.6763 | 0.01177 | 0.0062 | 57.4596
7 | 0.7415 | 0.01283 | 0.0034 | 57.7942
7.5 | 0.8001 | 0.01484 | 0.0017 | 53.9151
8 | 0.8613 | 0.01633 | -0.0005 | 52.7434
8.5 | 0.8908 | 0.01769 | 0.0041 | 50.3561
9 | 0.9226 | 0.01915 | 0.008 | 48.1775
9.5 | 0.9492 | 0.02164 | 0.0124 | 43.8632
10 | 0.9483 | 0.02796 | 0.0202 | 33.9163
10.5 | 0.9569 | 0.03158 | 0.0262 | 30.3008
11 | 0.9469 | 0.03572 | 0.0343 | 26.509
11.5 | 0.8943 | 0.04356 | 0.0424 | 20.5303
12 | 0.836 | 0.0549 | 0.0416 | 15.2277
12.5 | 0.6525 | 0.11236 | 0.0096 | 5.8072
13 | 0.6239 | 0.12861 | 0.0033 | 4.8511
13.5 | 0.6246 | 0.13815 | -0.0004 | 4.5212
14 | 0.6273 | 0.14776 | -0.0041 | 4.2454
14.5 | 0.6326 | 0.15704 | -0.0079 | 4.0283
15 | 0.6393 | 0.16705 | -0.0126 | 3.827
15.5 | 0.6487 | 0.17476 | -0.0159 | 3.7119

## 43. Re 1M Mach 0.10 (1)
BIGFOIL.COM POLAR EXPORT
rae104
RAE 104 |  |  |  | Cl Max: | 0.745 | at alpha= | 7 | deg
JavaFoil+Calcfoil stall+Eppler ext transition |  |  |  | L/D Max: | 94.267 | at alpha= | 3 | deg
Re: | 1000000 |  |  | Cd Min: | 0.00367 | at alpha= | 0 | deg
Mach: | 0.1 |  |  | Cl=0 at alpha= | 0 | deg
|  |  |  | @ Cl=0.1, Cd= | 0.00368
|  |  |  | @ Cl=0.4, Cd= | 0.0058442
|  |  |  | @ Cl=0.6, Cd= | 0.0075058
alpha (deg) | Cl | Cd | Cm | Cl/Cd
-12 | -0.619 | 0.08763 | 0.006 | -7.066
-11.5 | -0.636 | 0.08147 | 0.006 | -7.81
-11 | -0.65 | 0.07663 | 0.006 | -8.484
-10.5 | -0.66 | 0.07157 | 0.005 | -9.225
-10 | -0.666 | 0.06701 | 0.005 | -9.939
-9.5 | -0.667 | 0.06279 | 0.005 | -10.627
-9 | -0.663 | 0.05836 | 0.005 | -11.367
-8.5 | -0.655 | 0.05459 | 0.005 | -11.995
-8 | -0.641 | 0.05107 | 0.004 | -12.546
-7.5 | -0.624 | 0.04687 | 0.005 | -13.312
-7 | -0.743 | 0.01088 | 0.01 | -68.328
-6.5 | -0.708 | 0.01043 | 0.009 | -67.843
-6 | -0.667 | 0.01005 | 0.009 | -66.367
-5.5 | -0.622 | 0.00764 | 0.008 | -81.399
-5 | -0.573 | 0.00736 | 0.007 | -77.906
-4.5 | -0.522 | 0.00709 | 0.006 | -73.592
-4 | -0.468 | 0.00677 | 0.006 | -69.081
-3.5 | -0.412 | 0.00641 | 0.005 | -64.238
-3 | -0.354 | 0.00377 | 0.004 | -93.998
-2.5 | -0.296 | 0.00373 | 0.004 | -79.267
-2 | -0.237 | 0.00372 | 0.003 | -63.767
-1.5 | -0.178 | 0.00371 | 0.002 | -47.983
-1 | -0.119 | 0.00368 | 0.001 | -32.227
-0.5 | -0.059 | 0.00368 | 0.001 | -16.14
0 | 0 | 0.00367 | 0 | 0
0.5 | 0.059 | 0.00368 | -0.001 | 16.184
1 | 0.119 | 0.00368 | -0.001 | 32.315
1.5 | 0.178 | 0.00371 | -0.002 | 48.115
2 | 0.238 | 0.00371 | -0.003 | 63.945
2.5 | 0.296 | 0.00373 | -0.004 | 79.491
3 | 0.355 | 0.00376 | -0.004 | 94.267
3.5 | 0.412 | 0.0064 | -0.005 | 64.413
4 | 0.469 | 0.00677 | -0.006 | 69.271
4.5 | 0.523 | 0.00709 | -0.006 | 73.798
5 | 0.575 | 0.00736 | -0.007 | 78.116
5.5 | 0.623 | 0.00764 | -0.008 | 81.632
6 | 0.669 | 0.01004 | -0.009 | 66.553
6.5 | 0.709 | 0.01043 | -0.009 | 67.991
7 | 0.745 | 0.01087 | -0.01 | 68.502
7.5 | 0.623 | 0.04725 | -0.005 | 13.188
8 | 0.641 | 0.05089 | -0.005 | 12.595
8.5 | 0.655 | 0.05459 | -0.005 | 11.995
9 | 0.663 | 0.05836 | -0.005 | 11.367
9.5 | 0.667 | 0.06279 | -0.005 | 10.627
10 | 0.666 | 0.06701 | -0.005 | 9.939
10.5 | 0.66 | 0.07157 | -0.005 | 9.225
11 | 0.65 | 0.07663 | -0.006 | 8.484
11.5 | 0.636 | 0.08147 | -0.006 | 7.81
12 | 0.619 | 0.08763 | -0.006 | 7.066

## 44. Re 1M Mach 0.10 (2)
BIGFOIL.COM POLAR EXPORT
rae104
RAE 104 |  |  |  | Cl Max: | 0.9455 | at alpha= | 9.5 | deg
XFOIL ncrit=9 |  |  |  | L/D Max: | 57.1152 | at alpha= | 6.5 | deg
Re: | 1000000 |  |  | Cd Min: | 0.15776 | at alpha= | 14.5 | deg
Mach: | 0.1 |  |  | Cl=0 at alpha= | -0.00091743 | deg
|  |  |  | @ Cl=0.1, Cd= | 0.0049233
|  |  |  | @ Cl=0.4, Cd= | 0.0081475
|  |  |  | @ Cl=0.6, Cd= | 0.010747
alpha (deg) | Cl | Cd | Cm | Cl/Cd
-15 | -0.5044 | 0.15179 | 0.0068 | -3.323
-14.5 | -0.5009 | 0.14494 | 0.0027 | -3.4559
-14 | -0.512 | 0.13742 | -0.0019 | -3.7258
-13.5 | -0.5105 | 0.13109 | -0.0053 | -3.8943
-13 | -0.51 | 0.12336 | -0.009 | -4.1342
-12.5 | -0.634 | 0.11646 | -0.0083 | -5.4439
-12 | -0.7793 | 0.06567 | -0.0347 | -11.8669
-11.5 | -0.8415 | 0.04978 | -0.0436 | -16.9044
-11 | -0.9001 | 0.03994 | -0.0402 | -22.5363
-10.5 | -0.9397 | 0.03372 | -0.03 | -27.8677
-10 | -0.9523 | 0.02781 | -0.0216 | -34.2431
-9.5 | -0.9289 | 0.02556 | -0.0169 | -36.3419
-9 | -0.9235 | 0.01985 | -0.0095 | -46.5239
-8.5 | -0.8934 | 0.01808 | -0.0052 | -49.4137
-8 | -0.8641 | 0.01665 | -0.0006 | -51.8979
-7.5 | -0.8041 | 0.01499 | -0.0023 | -53.6424
-7 | -0.7445 | 0.01304 | -0.0041 | -57.0936
-6.5 | -0.6791 | 0.01191 | -0.0068 | -57.0193
-6 | -0.6154 | 0.01101 | -0.009 | -55.8946
-5.5 | -0.5507 | 0.00997 | -0.0115 | -55.2357
-5 | -0.4899 | 0.0092 | -0.0129 | -53.25
-4.5 | -0.4387 | 0.00865 | -0.012 | -50.7168
-4 | -0.3914 | 0.00805 | -0.0105 | -48.6211
-3.5 | -0.3477 | 0.0072 | -0.0085 | -48.2917
-3 | -0.3088 | 0.00599 | -0.0056 | -51.5526
-2 | -0.217 | 0.00496 | -0.0016 | -43.75
-1.5 | -0.1632 | 0.00492 | -0.0012 | -33.1707
-1 | -0.1089 | 0.00492 | -0.0008 | -22.1341
-0.5 | -0.0544 | 0.00494 | -0.0004 | -11.0121
0 | 0.0001 | 0.00495 | 0 | 0.020202
0.5 | 0.0545 | 0.00494 | 0.0004 | 11.0324
1 | 0.109 | 0.00492 | 0.0007 | 22.1545
1.5 | 0.1633 | 0.00492 | 0.0011 | 33.1911
2 | 0.2171 | 0.00496 | 0.0016 | 43.7702
3 | 0.3089 | 0.00599 | 0.0056 | 51.5693
3.5 | 0.3479 | 0.00719 | 0.0084 | 48.3866
4 | 0.3917 | 0.00804 | 0.0104 | 48.7189
4.5 | 0.4388 | 0.00865 | 0.012 | 50.7283
5 | 0.49 | 0.0092 | 0.0128 | 53.2609
5.5 | 0.5507 | 0.00997 | 0.0115 | 55.2357
6 | 0.6154 | 0.01099 | 0.009 | 55.9964
6.5 | 0.6791 | 0.01189 | 0.0068 | 57.1152
7 | 0.7444 | 0.01305 | 0.0041 | 57.0421
7.5 | 0.8036 | 0.0151 | 0.0024 | 53.2185
8 | 0.8629 | 0.01682 | 0.0008 | 51.302
8.5 | 0.8921 | 0.01832 | 0.0055 | 48.6954
9 | 0.923 | 0.01994 | 0.0096 | 46.2889
9.5 | 0.9455 | 0.02303 | 0.0147 | 41.0551
10 | 0.9388 | 0.02956 | 0.0231 | 31.7591
10.5 | 0.9301 | 0.03458 | 0.031 | 26.8971
11 | 0.8996 | 0.04001 | 0.0401 | 22.4844
11.5 | 0.8441 | 0.04929 | 0.0434 | 17.1252
12 | 0.7882 | 0.06364 | 0.0359 | 12.3853
12.5 | 0.6459 | 0.11482 | 0.0087 | 5.6253
13 | 0.6216 | 0.1296 | 0.003 | 4.7963
13.5 | 0.623 | 0.13902 | -0.0006 | 4.4814
14 | 0.6262 | 0.14854 | -0.0043 | 4.2157
14.5 | 0.6319 | 0.15776 | -0.008 | 4.0055

## 45. Re 1M Mach 0.25 (1)
BIGFOIL.COM POLAR EXPORT
rae104
RAE 104 |  |  |  | Cl Max: | 0.714 | at alpha= | 6.5 | deg
JavaFoil+Calcfoil stall+Eppler ext transition |  |  |  | L/D Max: | 99.657 | at alpha= | 3 | deg
Re: | 1000000 |  |  | Cd Min: | 0.00356 | at alpha= | -0.5 | deg
Mach: | 0.25 |  |  | Cl=0 at alpha= | 0 | deg
|  |  |  | @ Cl=0.1, Cd= | 0.0035792
|  |  |  | @ Cl=0.4, Cd= | 0.0053014
|  |  |  | @ Cl=0.6, Cd= | 0.0851
alpha (deg) | Cl | Cd | Cm | Cl/Cd
-11.5 | -0.448 | 0.0851 | 0.006 | -5.261
-11 | -0.495 | 0.08083 | 0.006 | -6.128
-10.5 | -0.536 | 0.07461 | 0.006 | -7.19
-10 | -0.57 | 0.06982 | 0.005 | -8.168
-9.5 | -0.596 | 0.06472 | 0.005 | -9.206
-9 | -0.613 | 0.06037 | 0.005 | -10.151
-8.5 | -0.621 | 0.05621 | 0.004 | -11.049
-8 | -0.621 | 0.05247 | 0.004 | -11.833
-7.5 | -0.612 | 0.04861 | 0.004 | -12.598
-7 | -0.599 | 0.04456 | 0.005 | -13.434
-6.5 | -0.713 | 0.0107 | 0.009 | -66.584
-6 | -0.676 | 0.01027 | 0.009 | -65.874
-5.5 | -0.634 | 0.00974 | 0.008 | -65.078
-5 | -0.586 | 0.00929 | 0.007 | -63.1
-4.5 | -0.534 | 0.00698 | 0.007 | -76.576
-4 | -0.48 | 0.00671 | 0.006 | -71.525
-3.5 | -0.422 | 0.00638 | 0.005 | -66.219
-3 | -0.364 | 0.00365 | 0.004 | -99.537
-2.5 | -0.304 | 0.00362 | 0.004 | -83.902
-2 | -0.244 | 0.00361 | 0.003 | -67.53
-1.5 | -0.183 | 0.0036 | 0.002 | -50.814
-1 | -0.122 | 0.00359 | 0.001 | -33.951
-0.5 | -0.061 | 0.00356 | 0.001 | -17.115
0 | 0 | 0.00356 | 0 | 0
0.5 | 0.061 | 0.00356 | -0.001 | 17.164
1 | 0.122 | 0.00359 | -0.001 | 34.047
1.5 | 0.183 | 0.0036 | -0.002 | 50.96
2 | 0.244 | 0.0036 | -0.003 | 67.726
2.5 | 0.305 | 0.00362 | -0.004 | 84.149
3 | 0.364 | 0.00366 | -0.004 | 99.657
3.5 | 0.423 | 0.00635 | -0.005 | 66.707
4 | 0.481 | 0.00668 | -0.006 | 71.913
4.5 | 0.536 | 0.00696 | -0.007 | 76.917
5 | 0.587 | 0.00929 | -0.007 | 63.25
5.5 | 0.635 | 0.00976 | -0.008 | 65.097
6 | 0.678 | 0.01026 | -0.009 | 66.048
6.5 | 0.714 | 0.01069 | -0.009 | 66.843
7 | 0.598 | 0.04473 | -0.005 | 13.375
7.5 | 0.612 | 0.0487 | -0.004 | 12.576
8 | 0.621 | 0.05253 | -0.004 | 11.818
8.5 | 0.621 | 0.05622 | -0.004 | 11.047
9 | 0.613 | 0.06072 | -0.005 | 10.093
9.5 | 0.596 | 0.0651 | -0.005 | 9.153
10 | 0.57 | 0.06981 | -0.005 | 8.169
10.5 | 0.536 | 0.0743 | -0.006 | 7.219
11 | 0.495 | 0.07958 | -0.006 | 6.224
11.5 | 0.448 | 0.0851 | -0.006 | 5.26

## 46. Re 1M Mach 0.25 (2)
BIGFOIL.COM POLAR EXPORT
rae104
RAE 104 |  |  |  | Cl Max: | 0.8974 | at alpha= | 9 | deg
XFOIL ncrit=9 |  |  |  | L/D Max: | 54.7254 | at alpha= | 6 | deg
Re: | 1000000 |  |  | Cd Min: | 0.15239 | at alpha= | 14 | deg
Mach: | 0.25 |  |  | Cl=0 at alpha= | -0.00088968 | deg
|  |  |  | @ Cl=0.1, Cd= | 0.0049722
|  |  |  | @ Cl=0.4, Cd= | 0.0083127
|  |  |  | @ Cl=0.6, Cd= | 0.010966
alpha (deg) | Cl | Cd | Cm | Cl/Cd
-11.5 | -0.6349 | 0.10199 | -0.0148 | -6.2251
-11 | -0.7372 | 0.06212 | -0.0377 | -11.8674
-10 | -0.8163 | 0.04193 | -0.0428 | -19.4682
-9 | -0.898 | 0.02704 | -0.0219 | -33.2101
-8.5 | -0.888 | 0.02307 | -0.0148 | -38.4915
-8 | -0.8669 | 0.02032 | -0.0085 | -42.6624
-7.5 | -0.8205 | 0.01729 | -0.0069 | -47.4552
-7 | -0.7558 | 0.01527 | -0.0086 | -49.4957
-6.5 | -0.6938 | 0.01271 | -0.0102 | -54.5869
-6 | -0.6277 | 0.0115 | -0.0122 | -54.5826
-5.5 | -0.5606 | 0.01026 | -0.0145 | -54.6394
-5 | -0.5013 | 0.00943 | -0.0148 | -53.1601
-4.5 | -0.4494 | 0.00888 | -0.0135 | -50.6081
-4 | -0.4002 | 0.00832 | -0.0118 | -48.101
-3.5 | -0.3546 | 0.00749 | -0.0097 | -47.3431
-3 | -0.3145 | 0.00629 | -0.0067 | -50
-2.5 | -0.2767 | 0.00515 | -0.0029 | -53.7282
-2 | -0.2236 | 0.00503 | -0.0018 | -44.4533
-1.5 | -0.1681 | 0.005 | -0.0013 | -33.62
-1 | -0.1122 | 0.00497 | -0.0008 | -22.5755
-0.5 | -0.0561 | 0.00498 | -0.0004 | -11.2651
0 | 0.0001 | 0.00499 | 0 | 0.02004
0.5 | 0.0562 | 0.00498 | 0.0004 | 11.2851
1 | 0.1123 | 0.00497 | 0.0008 | 22.5956
1.5 | 0.1682 | 0.005 | 0.0012 | 33.64
2 | 0.2237 | 0.00503 | 0.0018 | 44.4732
2.5 | 0.2768 | 0.00515 | 0.0029 | 53.7476
3 | 0.3145 | 0.0063 | 0.0067 | 49.9206
3.5 | 0.3548 | 0.00749 | 0.0096 | 47.3698
4 | 0.4004 | 0.00832 | 0.0118 | 48.125
4.5 | 0.4495 | 0.00888 | 0.0135 | 50.6194
5 | 0.5015 | 0.00943 | 0.0148 | 53.1813
5.5 | 0.5607 | 0.01025 | 0.0145 | 54.7024
6 | 0.6277 | 0.01147 | 0.0122 | 54.7254
6.5 | 0.6937 | 0.0127 | 0.0103 | 54.622
7 | 0.7544 | 0.01557 | 0.0088 | 48.4522
7.5 | 0.8202 | 0.01737 | 0.007 | 47.2193
8 | 0.8651 | 0.02065 | 0.0087 | 41.8935
8.5 | 0.8843 | 0.02371 | 0.0153 | 37.2965
9 | 0.8974 | 0.0272 | 0.022 | 32.9926
9.5 | 0.8786 | 0.03392 | 0.0315 | 25.9021
10 | 0.8442 | 0.03922 | 0.0413 | 21.5247
10.5 | 0.7134 | 0.06238 | 0.041 | 11.4364
11 | 0.697 | 0.07613 | 0.0294 | 9.1554
11.5 | 0.6306 | 0.10354 | 0.0143 | 6.0904
12 | 0.6333 | 0.11055 | 0.011 | 5.7286
12.5 | 0.6169 | 0.12548 | 0.0049 | 4.9163
13 | 0.6219 | 0.13283 | 0.0022 | 4.6819
13.5 | 0.6255 | 0.14128 | -0.0011 | 4.4274
14 | 0.6222 | 0.15239 | -0.0052 | 4.0829

## 47. Re 1M Mach 0.50 (1)
BIGFOIL.COM POLAR EXPORT
rae104
RAE 104 |  |  |  | Cl Max: | 1.071 | at alpha= | 20 | deg
JavaFoil+Calcfoil stall+Eppler ext transition |  |  |  | L/D Max: | 109.714 | at alpha= | 3 | deg
Re: | 1000000 |  |  | Cd Min: | 0.00355 | at alpha= | -0.5 | deg
Mach: | 0.5 |  |  | Cl=0 at alpha= | 0 | deg
|  |  |  | @ Cl=0.1, Cd= | 0.0035639
|  |  |  | @ Cl=0.4, Cd= | 0.0036946
|  |  |  | @ Cl=0.6, Cd= | 0.091017
alpha (deg) | Cl | Cd | Cm | Cl/Cd
-20 | -1.071 | 0.20114 | 0.017 | -5.325
-19.5 | -1.046 | 0.19636 | 0.017 | -5.325
-19 | -1.018 | 0.1894 | 0.016 | -5.377
-18.5 | -0.992 | 0.18231 | 0.016 | -5.442
-18 | -0.966 | 0.17804 | 0.015 | -5.428
-17.5 | -0.941 | 0.17253 | 0.015 | -5.451
-17 | -0.913 | 0.16638 | 0.014 | -5.485
-16.5 | -0.887 | 0.16214 | 0.014 | -5.467
-16 | -0.861 | 0.1579 | 0.013 | -5.45
-15.5 | -0.834 | 0.14929 | 0.013 | -5.584
-15 | -0.807 | 0.14406 | 0.012 | -5.604
-14.5 | -0.781 | 0.1398 | 0.012 | -5.588
-14 | -0.754 | 0.13599 | 0.011 | -5.544
-13.5 | -0.727 | 0.13132 | 0.011 | -5.538
-13 | -0.701 | 0.12482 | 0.01 | -5.612
-12.5 | -0.674 | 0.11942 | 0.01 | -5.645
-12 | -0.647 | 0.11693 | 0.009 | -5.532
-11.5 | -0.62 | 0.11397 | 0.009 | -5.443
-11 | -0.593 | 0.08251 | 0.008 | -7.192
-10.5 | -0.567 | 0.078 | 0.008 | -7.264
-10 | -0.54 | 0.07523 | 0.007 | -7.174
-9.5 | -0.513 | 0.06959 | 0.007 | -7.37
-9 | -0.486 | 0.06411 | 0.006 | -7.58
-8.5 | -0.459 | 0.0633 | 0.006 | -7.251
-8 | -0.432 | 0.05711 | 0.005 | -7.565
-7.5 | -0.405 | 0.05433 | 0.005 | -7.454
-7 | -0.378 | 0.05035 | 0.004 | -7.511
-6.5 | -0.351 | 0.0471 | 0.004 | -7.456
-6 | -0.441 | 0.04415 | 0.003 | -9.985
-5.5 | -0.513 | 0.0404 | 0.003 | -12.704
-5 | -0.624 | 0.01044 | 0.008 | -59.799
-4.5 | -0.583 | 0.00983 | 0.007 | -59.365
-4 | -0.53 | 0.00927 | 0.007 | -57.156
-3.5 | -0.47 | 0.00874 | 0.006 | -53.713
-3 | -0.405 | 0.0037 | 0.005 | -109.408
-2.5 | -0.339 | 0.00365 | 0.004 | -92.836
-2 | -0.272 | 0.00364 | 0.003 | -74.825
-1.5 | -0.204 | 0.00362 | 0.002 | -56.454
-1 | -0.136 | 0.00358 | 0.002 | -38.058
-0.5 | -0.068 | 0.00355 | 0.001 | -19.208
0 | 0 | 0.00355 | 0 | 0
0.5 | 0.068 | 0.00355 | -0.001 | 19.264
1 | 0.137 | 0.00358 | -0.002 | 38.169
1.5 | 0.205 | 0.00362 | -0.002 | 56.621
2 | 0.273 | 0.00363 | -0.003 | 75.129
2.5 | 0.34 | 0.00364 | -0.004 | 93.29
3 | 0.406 | 0.0037 | -0.005 | 109.714
3.5 | 0.471 | 0.00876 | -0.006 | 53.738
4 | 0.531 | 0.00927 | -0.007 | 57.302
4.5 | 0.585 | 0.00986 | -0.007 | 59.313
5 | 0.626 | 0.01044 | -0.008 | 59.955
5.5 | 0.513 | 0.04046 | -0.003 | 12.687
6 | 0.441 | 0.04434 | -0.003 | 9.942
6.5 | 0.351 | 0.04713 | -0.004 | 7.451
7 | 0.378 | 0.05076 | -0.004 | 7.449
7.5 | 0.405 | 0.05437 | -0.005 | 7.449
8 | 0.432 | 0.05715 | -0.005 | 7.56
8.5 | 0.459 | 0.06017 | -0.006 | 7.628
9 | 0.486 | 0.06589 | -0.006 | 7.375
9.5 | 0.513 | 0.06907 | -0.007 | 7.426
10 | 0.54 | 0.0752 | -0.007 | 7.177
10.5 | 0.567 | 0.07834 | -0.008 | 7.233
11 | 0.593 | 0.08299 | -0.008 | 7.151
11.5 | 0.62 | 0.11395 | -0.009 | 5.444
12 | 0.647 | 0.11679 | -0.009 | 5.539
12.5 | 0.674 | 0.11946 | -0.01 | 5.643
13 | 0.701 | 0.12486 | -0.01 | 5.611
13.5 | 0.727 | 0.12888 | -0.011 | 5.643
14 | 0.754 | 0.13531 | -0.011 | 5.572
14.5 | 0.781 | 0.14008 | -0.012 | 5.576
15 | 0.807 | 0.14505 | -0.012 | 5.566
15.5 | 0.834 | 0.15301 | -0.013 | 5.448
16 | 0.861 | 0.15784 | -0.013 | 5.452
16.5 | 0.887 | 0.16184 | -0.014 | 5.478
17 | 0.913 | 0.16631 | -0.014 | 5.487
17.5 | 0.941 | 0.17266 | -0.015 | 5.447
18 | 0.966 | 0.17832 | -0.015 | 5.419
18.5 | 0.992 | 0.18217 | -0.016 | 5.446
19 | 1.018 | 0.18677 | -0.016 | 5.452
19.5 | 1.046 | 0.1958 | -0.017 | 5.341
20 | 1.071 | 0.20071 | -0.017 | 5.337

## 48. Re 1M Mach 0.50 (2)
BIGFOIL.COM POLAR EXPORT
rae104
RAE 104 |  |  |  | Cl Max: | 0.8474 | at alpha= | 20 | deg
XFOIL ncrit=9 |  |  |  | L/D Max: | 49.8833 | at alpha= | 2.5 | deg
Re: | 1000000 |  |  | Cd Min: | 0.26978 | at alpha= | 20 | deg
Mach: | 0.5 |  |  | Cl=0 at alpha= | -0.0007874 | deg
|  |  |  | @ Cl=0.1, Cd= | 0.0052485
|  |  |  | @ Cl=0.4, Cd= | 0.0087314
|  |  |  | @ Cl=0.6, Cd= | 0.15047
alpha (deg) | Cl | Cd | Cm | Cl/Cd
-20 | -0.8459 | 0.26906 | 0.0628 | -3.1439
-19.5 | -0.8247 | 0.26052 | 0.0579 | -3.1656
-19 | -0.804 | 0.25155 | 0.0523 | -3.1962
-18.5 | -0.7843 | 0.24306 | 0.0472 | -3.2268
-18 | -0.7649 | 0.23442 | 0.0423 | -3.2629
-17.5 | -0.7459 | 0.22564 | 0.0385 | -3.3057
-17 | -0.7266 | 0.2181 | 0.0347 | -3.3315
-16.5 | -0.7076 | 0.21018 | 0.0305 | -3.3666
-16 | -0.6889 | 0.20164 | 0.0261 | -3.4165
-15.5 | -0.672 | 0.1926 | 0.0208 | -3.4891
-15 | -0.656 | 0.18377 | 0.0162 | -3.5697
-14.5 | -0.6404 | 0.17503 | 0.0121 | -3.6588
-14 | -0.626 | 0.16717 | 0.0097 | -3.7447
-13.5 | -0.6118 | 0.15913 | 0.0062 | -3.8447
-13 | -0.5995 | 0.15065 | 0.0025 | -3.9794
-12.5 | -0.5891 | 0.14196 | -0.0012 | -4.1498
-12 | -0.5868 | 0.13028 | -0.0059 | -4.5041
-11.5 | -0.5838 | 0.12091 | -0.0096 | -4.8284
-11 | -0.5841 | 0.11094 | -0.0136 | -5.265
-10.5 | -0.5873 | 0.10068 | -0.018 | -5.8333
-10 | -0.5948 | 0.09032 | -0.0229 | -6.5855
-9.5 | -0.6086 | 0.07847 | -0.0291 | -7.7558
-9 | -0.6258 | 0.06386 | -0.0396 | -9.7996
-8.5 | -0.6541 | 0.05125 | -0.0484 | -12.7629
-8 | -0.6879 | 0.04249 | -0.049 | -16.1897
-7.5 | -0.7232 | 0.03587 | -0.0422 | -20.1617
-7 | -0.7607 | 0.03066 | -0.0299 | -24.8108
-6.5 | -0.7291 | 0.02254 | -0.0295 | -32.3469
-6 | -0.6679 | 0.01591 | -0.0296 | -41.9799
-5.5 | -0.5933 | 0.01259 | -0.0302 | -47.1247
-5 | -0.5418 | 0.01095 | -0.0263 | -49.4795
-4.5 | -0.4926 | 0.00991 | -0.0217 | -49.7074
-4 | -0.4386 | 0.00922 | -0.0184 | -47.5705
-3.5 | -0.3846 | 0.00854 | -0.0155 | -45.0351
-3 | -0.3375 | 0.00748 | -0.0119 | -45.1203
-2.5 | -0.2993 | 0.006 | -0.007 | -49.8833
-2 | -0.252 | 0.00531 | -0.003 | -47.4576
-1.5 | -0.1901 | 0.00526 | -0.0019 | -36.1407
-1 | -0.1269 | 0.00524 | -0.0012 | -24.2176
-0.5 | -0.0634 | 0.00526 | -0.0006 | -12.0532
0 | 0.0001 | 0.00528 | 0 | 0.018939
0.5 | 0.0635 | 0.00526 | 0.0006 | 12.0722
1 | 0.127 | 0.00524 | 0.0011 | 24.2366
1.5 | 0.1902 | 0.00526 | 0.0019 | 36.1597
2 | 0.2521 | 0.00531 | 0.003 | 47.4765
2.5 | 0.2993 | 0.006 | 0.007 | 49.8833
3 | 0.3376 | 0.00748 | 0.0119 | 45.1337
3.5 | 0.3848 | 0.00854 | 0.0155 | 45.0585
4 | 0.4388 | 0.00922 | 0.0184 | 47.5922
4.5 | 0.4929 | 0.0099 | 0.0217 | 49.7879
5 | 0.5421 | 0.01094 | 0.0262 | 49.5521
5.5 | 0.5932 | 0.0126 | 0.0302 | 47.0794
6 | 0.6681 | 0.01586 | 0.0296 | 42.1248
6.5 | 0.7294 | 0.02249 | 0.0295 | 32.4322
7 | 0.7613 | 0.03111 | 0.0298 | 24.4712
7.5 | 0.7284 | 0.03574 | 0.0418 | 20.3805
8 | 0.6914 | 0.04181 | 0.049 | 16.5367
8.5 | 0.6517 | 0.05087 | 0.0481 | 12.8111
9 | 0.6259 | 0.06399 | 0.0392 | 9.7812
9.5 | 0.608 | 0.07887 | 0.029 | 7.7089
10 | 0.5974 | 0.08922 | 0.0231 | 6.6958
10.5 | 0.5909 | 0.09971 | 0.0183 | 5.9262
11.5 | 0.5888 | 0.11973 | 0.0101 | 4.9177
12 | 0.5819 | 0.13172 | 0.0062 | 4.4177
12.5 | 0.5903 | 0.14099 | 0.0025 | 4.1868
13 | 0.6004 | 0.15086 | -0.0028 | 3.9798
13.5 | 0.6131 | 0.15927 | -0.0065 | 3.8494
14 | 0.6276 | 0.16704 | -0.0099 | 3.7572
14.5 | 0.6418 | 0.17504 | -0.0125 | 3.6666
15 | 0.6572 | 0.1839 | -0.0166 | 3.5737
15.5 | 0.6731 | 0.19278 | -0.0212 | 3.4915
16 | 0.6905 | 0.20217 | -0.0266 | 3.4154
16.5 | 0.7089 | 0.21037 | -0.0308 | 3.3698
17 | 0.728 | 0.21786 | -0.0347 | 3.3416
17.5 | 0.7472 | 0.22592 | -0.0388 | 3.3074
18 | 0.766 | 0.23502 | -0.0428 | 3.2593
18.5 | 0.7854 | 0.24363 | -0.0477 | 3.2237
19 | 0.8053 | 0.25243 | -0.0529 | 3.1902
19.5 | 0.8266 | 0.26135 | -0.0584 | 3.1628
20 | 0.8474 | 0.26978 | -0.0633 | 3.1411

## 49. Re 2M Mach 0.00 (1)
BIGFOIL.COM POLAR EXPORT
rae104
RAE 104 |  |  |  | Cl Max: | 0.816 | at alpha= | 8.5 | deg
JavaFoil+Calcfoil stall+Eppler ext transition |  |  |  | L/D Max: | 107.204 | at alpha= | 3 | deg
Re: | 2000000 |  |  | Cd Min: | 0.00315 | at alpha= | 0 | deg
Mach: | 0 |  |  | Cl=0 at alpha= | 0 | deg
|  |  |  | @ Cl=0.1, Cd= | 0.00317
|  |  |  | @ Cl=0.4, Cd= | 0.0052689
|  |  |  | @ Cl=0.6, Cd= | 0.09708
alpha (deg) | Cl | Cd | Cm | Cl/Cd
-13.5 | -0.583 | 0.09708 | 0.008 | -6.005
-13 | -0.609 | 0.092 | 0.008 | -6.617
-12.5 | -0.629 | 0.08622 | 0.007 | -7.293
-12 | -0.645 | 0.08153 | 0.007 | -7.91
-11.5 | -0.658 | 0.07672 | 0.007 | -8.582
-11 | -0.669 | 0.07183 | 0.006 | -9.309
-10.5 | -0.676 | 0.06762 | 0.006 | -9.991
-10 | -0.678 | 0.0633 | 0.006 | -10.718
-9.5 | -0.677 | 0.05937 | 0.006 | -11.408
-9 | -0.672 | 0.05503 | 0.006 | -12.221
-8.5 | -0.816 | 0.01151 | 0.012 | -70.91
-8 | -0.8 | 0.01056 | 0.011 | -75.734
-7.5 | -0.774 | 0.01015 | 0.011 | -76.248
-7 | -0.743 | 0.00775 | 0.01 | -95.843
-6.5 | -0.706 | 0.00748 | 0.009 | -94.445
-6 | -0.665 | 0.00708 | 0.008 | -93.983
-5.5 | -0.62 | 0.00683 | 0.008 | -90.741
-5 | -0.571 | 0.00658 | 0.007 | -86.789
-4.5 | -0.519 | 0.00626 | 0.006 | -83.019
-4 | -0.465 | 0.00604 | 0.006 | -77.071
-3.5 | -0.41 | 0.00569 | 0.005 | -71.93
-3 | -0.352 | 0.0033 | 0.004 | -106.903
-2.5 | -0.294 | 0.0032 | 0.004 | -91.947
-2 | -0.236 | 0.00319 | 0.003 | -74.048
-1.5 | -0.177 | 0.00316 | 0.002 | -56.051
-1 | -0.118 | 0.00317 | 0.001 | -37.24
-0.5 | -0.059 | 0.00317 | 0.001 | -18.648
0 | 0 | 0.00315 | 0 | 0
0.5 | 0.059 | 0.00317 | -0.001 | 18.698
1 | 0.118 | 0.00317 | -0.001 | 37.341
1.5 | 0.177 | 0.00316 | -0.002 | 56.205
2 | 0.236 | 0.00318 | -0.003 | 74.253
2.5 | 0.295 | 0.0032 | -0.004 | 92.205
3 | 0.353 | 0.00329 | -0.004 | 107.204
3.5 | 0.41 | 0.00569 | -0.005 | 72.124
4 | 0.466 | 0.00604 | -0.006 | 77.281
4.5 | 0.521 | 0.00625 | -0.006 | 83.248
5 | 0.572 | 0.00658 | -0.007 | 87.032
5.5 | 0.621 | 0.00683 | -0.008 | 90.998
6 | 0.667 | 0.00707 | -0.008 | 94.253
6.5 | 0.708 | 0.00747 | -0.009 | 94.722
7 | 0.744 | 0.00774 | -0.01 | 96.129
7.5 | 0.776 | 0.01014 | -0.011 | 76.469
8 | 0.801 | 0.01055 | -0.011 | 75.959
8.5 | 0.816 | 0.01151 | -0.012 | 70.91
9 | 0.672 | 0.05503 | -0.006 | 12.221
9.5 | 0.677 | 0.05937 | -0.006 | 11.408
10 | 0.678 | 0.0633 | -0.006 | 10.718
10.5 | 0.676 | 0.06762 | -0.006 | 9.991
11 | 0.669 | 0.07183 | -0.006 | 9.309
11.5 | 0.658 | 0.07672 | -0.007 | 8.582
12 | 0.645 | 0.08153 | -0.007 | 7.91
12.5 | 0.629 | 0.08622 | -0.007 | 7.293
13 | 0.609 | 0.092 | -0.008 | 6.617
13.5 | 0.583 | 0.09708 | -0.008 | 6.005

## 50. Re 2M Mach 0.00 (2)
BIGFOIL.COM POLAR EXPORT
rae104
RAE 104 |  |  |  | Cl Max: | 1.1897 | at alpha= | 13.5 | deg
XFOIL ncrit=9 |  |  |  | L/D Max: | 72.9585 | at alpha= | 7 | deg
Re: | 2000000 |  |  | Cd Min: | 0.22129 | at alpha= | 18.5 | deg
Mach: | 0 |  |  | Cl=0 at alpha= | -0.00090744 | deg
|  |  |  | @ Cl=0.1, Cd= | 0.0039946
|  |  |  | @ Cl=0.4, Cd= | 0.0072338
|  |  |  | @ Cl=0.6, Cd= | 0.0086409
alpha (deg) | Cl | Cd | Cm | Cl/Cd
-15.5 | -1.0677 | 0.06681 | -0.0305 | -15.9811
-15 | -1.1678 | 0.04417 | -0.043 | -26.4388
-14.5 | -1.1892 | 0.03712 | -0.0429 | -32.0366
-14 | -1.1902 | 0.03295 | -0.0409 | -36.1214
-13.5 | -1.1926 | 0.02914 | -0.037 | -40.9266
-13 | -1.1866 | 0.02637 | -0.0322 | -44.9981
-12.5 | -1.1828 | 0.0238 | -0.0255 | -49.6975
-12 | -1.1593 | 0.02237 | -0.0211 | -51.8239
-11.5 | -1.1296 | 0.02098 | -0.0176 | -53.8418
-11 | -1.0981 | 0.01959 | -0.0142 | -56.0541
-10.5 | -1.0595 | 0.01887 | -0.0118 | -56.1473
-10 | -1.0383 | 0.01625 | -0.0064 | -63.8954
-9.5 | -1.011 | 0.0145 | -0.0016 | -69.7241
-9 | -0.9662 | 0.01362 | -0.0002 | -70.9398
-8.5 | -0.9049 | 0.01252 | -0.0024 | -72.2764
-8 | -0.8456 | 0.01164 | -0.004 | -72.646
-7 | -0.7204 | 0.00984 | -0.0085 | -73.2114
-6.5 | -0.652 | 0.00928 | -0.0119 | -70.2586
-6 | -0.5972 | 0.00862 | -0.0121 | -69.2807
-5.5 | -0.5476 | 0.00835 | -0.011 | -65.5808
-5 | -0.4991 | 0.00795 | -0.0097 | -62.7799
-4.5 | -0.4493 | 0.00761 | -0.0087 | -59.0407
-4 | -0.3994 | 0.00722 | -0.0077 | -55.3186
-3.5 | -0.3501 | 0.00676 | -0.0067 | -51.7899
-3 | -0.3027 | 0.00612 | -0.0054 | -49.4608
-1.5 | -0.164 | 0.00406 | -0.0005 | -40.3941
-1 | -0.1097 | 0.004 | -0.0003 | -27.425
-0.5 | -0.055 | 0.00397 | -0.0001 | -13.8539
0 | 0.0001 | 0.00396 | 0 | 0.025253
0.5 | 0.0551 | 0.00397 | 0.0001 | 13.8791
1 | 0.1099 | 0.004 | 0.0003 | 27.475
1.5 | 0.164 | 0.00406 | 0.0005 | 40.3941
2 | 0.2152 | 0.00433 | 0.0014 | 49.6998
3 | 0.3028 | 0.00613 | 0.0054 | 49.3964
3.5 | 0.35 | 0.00677 | 0.0067 | 51.6987
4 | 0.3995 | 0.00723 | 0.0077 | 55.2559
4.5 | 0.4494 | 0.00761 | 0.0086 | 59.0539
5 | 0.4992 | 0.00795 | 0.0097 | 62.7925
5.5 | 0.5478 | 0.00835 | 0.011 | 65.6048
6 | 0.5974 | 0.00861 | 0.0121 | 69.3844
6.5 | 0.6521 | 0.00926 | 0.0119 | 70.4212
7 | 0.7201 | 0.00987 | 0.0086 | 72.9585
8 | 0.8451 | 0.01173 | 0.0041 | 72.046
8.5 | 0.9044 | 0.0126 | 0.0025 | 71.7778
9 | 0.9659 | 0.01366 | 0.0003 | 70.7101
9.5 | 1.0086 | 0.01473 | 0.0021 | 68.4725
10 | 1.042 | 0.01586 | 0.0057 | 65.6999
10.5 | 1.0579 | 0.01904 | 0.012 | 55.562
11 | 1.0963 | 0.01978 | 0.0145 | 55.4247
11.5 | 1.1239 | 0.02158 | 0.0184 | 52.0806
12 | 1.1532 | 0.02297 | 0.0219 | 50.2046
12.5 | 1.1736 | 0.02451 | 0.0268 | 47.8825
13 | 1.1876 | 0.02638 | 0.032 | 45.019
13.5 | 1.1897 | 0.02949 | 0.0371 | 40.3425
14 | 1.1821 | 0.03384 | 0.041 | 34.932
14.5 | 1.1767 | 0.03856 | 0.0428 | 30.5161
15 | 1.1627 | 0.04505 | 0.0425 | 25.8091
15.5 | 1.1176 | 0.05766 | 0.0366 | 19.3826
17 | 0.6898 | 0.19767 | -0.029 | 3.4897
17.5 | 0.7024 | 0.20521 | -0.0326 | 3.4228
18 | 0.7154 | 0.21363 | -0.0367 | 3.3488
18.5 | 0.7302 | 0.22129 | -0.0406 | 3.2997

## 51. Re 2M Mach 0.10 (1)
BIGFOIL.COM POLAR EXPORT
rae104
RAE 104 |  |  |  | Cl Max: | 0.799 | at alpha= | 8 | deg
JavaFoil+Calcfoil stall+Eppler ext transition |  |  |  | L/D Max: | 107.904 | at alpha= | 3 | deg
Re: | 2000000 |  |  | Cd Min: | 0.00314 | at alpha= | 0 | deg
Mach: | 0.1 |  |  | Cl=0 at alpha= | 0 | deg
|  |  |  | @ Cl=0.1, Cd= | 0.0031468
|  |  |  | @ Cl=0.4, Cd= | 0.0051532
|  |  |  | @ Cl=0.6, Cd= | 0.09267
alpha (deg) | Cl | Cd | Cm | Cl/Cd
-13 | -0.577 | 0.09267 | 0.008 | -6.222
-12.5 | -0.6 | 0.0873 | 0.007 | -6.878
-12 | -0.62 | 0.08226 | 0.007 | -7.541
-11.5 | -0.637 | 0.07704 | 0.007 | -8.275
-11 | -0.651 | 0.07246 | 0.007 | -8.989
-10.5 | -0.662 | 0.06806 | 0.006 | -9.72
-10 | -0.667 | 0.06369 | 0.006 | -10.481
-9.5 | -0.669 | 0.05962 | 0.006 | -11.221
-9 | -0.666 | 0.0555 | 0.006 | -12.005
-8.5 | -0.665 | 0.04852 | 0.007 | -13.714
-8 | -0.797 | 0.01064 | 0.011 | -74.945
-7.5 | -0.773 | 0.01016 | 0.011 | -76.11
-7 | -0.743 | 0.0098 | 0.01 | -75.8
-6.5 | -0.708 | 0.00745 | 0.009 | -95.004
-6 | -0.667 | 0.00707 | 0.009 | -94.306
-5.5 | -0.622 | 0.00681 | 0.008 | -91.367
-5 | -0.573 | 0.00651 | 0.007 | -88.028
-4.5 | -0.522 | 0.0063 | 0.006 | -82.874
-4 | -0.468 | 0.00606 | 0.006 | -77.181
-3.5 | -0.412 | 0.00566 | 0.005 | -72.762
-3 | -0.354 | 0.00329 | 0.004 | -107.598
-2.5 | -0.296 | 0.0032 | 0.004 | -92.466
-2 | -0.237 | 0.00318 | 0.003 | -74.466
-1.5 | -0.178 | 0.00316 | 0.002 | -56.384
-1 | -0.119 | 0.00315 | 0.001 | -37.683
-0.5 | -0.059 | 0.00315 | 0.001 | -18.868
0 | 0 | 0.00314 | 0 | 0
0.5 | 0.059 | 0.00314 | -0.001 | 18.919
1 | 0.119 | 0.00315 | -0.001 | 37.785
1.5 | 0.178 | 0.00315 | -0.002 | 56.54
2 | 0.238 | 0.00318 | -0.003 | 74.673
2.5 | 0.296 | 0.0032 | -0.004 | 92.727
3 | 0.355 | 0.00329 | -0.004 | 107.904
3.5 | 0.412 | 0.00565 | -0.005 | 72.959
4 | 0.469 | 0.00606 | -0.006 | 77.392
4.5 | 0.523 | 0.00629 | -0.006 | 83.104
5 | 0.575 | 0.00652 | -0.007 | 88.094
5.5 | 0.623 | 0.0068 | -0.008 | 91.628
6 | 0.669 | 0.00707 | -0.009 | 94.579
6.5 | 0.709 | 0.00743 | -0.009 | 95.465
7 | 0.745 | 0.00978 | -0.01 | 76.149
7.5 | 0.775 | 0.01025 | -0.011 | 75.645
8 | 0.799 | 0.01064 | -0.011 | 75.122
8.5 | 0.665 | 0.04852 | -0.007 | 13.714
9 | 0.666 | 0.0555 | -0.006 | 12.005
9.5 | 0.669 | 0.05962 | -0.006 | 11.221
10 | 0.667 | 0.06369 | -0.006 | 10.481
10.5 | 0.662 | 0.06806 | -0.006 | 9.72
11 | 0.651 | 0.07246 | -0.007 | 8.989
11.5 | 0.637 | 0.07704 | -0.007 | 8.275
12 | 0.62 | 0.08226 | -0.007 | 7.541
12.5 | 0.6 | 0.0873 | -0.007 | 6.878
13 | 0.577 | 0.09267 | -0.008 | 6.222

## 52. Re 2M Mach 0.10 (2)
BIGFOIL.COM POLAR EXPORT
rae104
RAE 104 |  |  |  | Cl Max: | 1.1455 | at alpha= | 13 | deg
XFOIL ncrit=9 |  |  |  | L/D Max: | 72.6406 | at alpha= | 7 | deg
Re: | 2000000 |  |  | Cd Min: | 0.05428 | at alpha= | 14.5 | deg
Mach: | 0.1 |  |  | Cl=0 at alpha= | -0.00090253 | deg
|  |  |  | @ Cl=0.1, Cd= | 0.0040024
|  |  |  | @ Cl=0.4, Cd= | 0.0072482
|  |  |  | @ Cl=0.6, Cd= | 0.0086682
alpha (deg) | Cl | Cd | Cm | Cl/Cd
-14.5 | -1.0701 | 0.05269 | -0.0407 | -20.3094
-14 | -1.1009 | 0.04305 | -0.044 | -25.5726
-13.5 | -1.1319 | 0.03539 | -0.0427 | -31.9836
-13 | -1.1428 | 0.0307 | -0.0388 | -37.2248
-12.5 | -1.1531 | 0.02661 | -0.0322 | -43.3333
-12 | -1.1445 | 0.02447 | -0.0258 | -46.7716
-11.5 | -1.122 | 0.02261 | -0.0212 | -49.6241
-11 | -1.0961 | 0.02068 | -0.017 | -53.0029
-10.5 | -1.0609 | 0.01957 | -0.0138 | -54.2105
-10 | -1.0309 | 0.01784 | -0.0098 | -57.7859
-9.5 | -1.0127 | 0.01502 | -0.0034 | -67.4234
-9 | -0.9712 | 0.01401 | -0.0012 | -69.3219
-8.5 | -0.9095 | 0.01282 | -0.0033 | -70.9438
-8 | -0.85 | 0.01184 | -0.0047 | -71.7905
-7.5 | -0.7866 | 0.01115 | -0.0069 | -70.5471
-7 | -0.7239 | 0.00992 | -0.0091 | -72.9738
-6.5 | -0.6549 | 0.00933 | -0.0125 | -70.1929
-6 | -0.6001 | 0.00867 | -0.0125 | -69.2157
-5.5 | -0.5505 | 0.00838 | -0.0113 | -65.6921
-5 | -0.5018 | 0.00797 | -0.0099 | -62.9611
-4.5 | -0.4515 | 0.00764 | -0.0089 | -59.0969
-4 | -0.4012 | 0.00726 | -0.0079 | -55.2617
-3.5 | -0.3516 | 0.0068 | -0.0069 | -51.7059
-3 | -0.304 | 0.00615 | -0.0055 | -49.4309
-2.5 | -0.259 | 0.00532 | -0.0037 | -48.6842
-2 | -0.2161 | 0.00435 | -0.0015 | -49.6782
-1.5 | -0.1649 | 0.00407 | -0.0006 | -40.516
-1 | -0.1103 | 0.00401 | -0.0003 | -27.5062
-0.5 | -0.0553 | 0.00397 | -0.0001 | -13.9295
0 | 0.0001 | 0.00397 | 0 | 0.025189
0.5 | 0.0554 | 0.00397 | 0.0001 | 13.9547
1 | 0.1104 | 0.00401 | 0.0003 | 27.5312
1.5 | 0.1649 | 0.00407 | 0.0006 | 40.516
2 | 0.2162 | 0.00435 | 0.0015 | 49.7011
2.5 | 0.2592 | 0.00532 | 0.0037 | 48.7218
3 | 0.3041 | 0.00615 | 0.0055 | 49.4472
3.5 | 0.3516 | 0.00681 | 0.0069 | 51.63
4 | 0.4013 | 0.00726 | 0.0079 | 55.2755
4.5 | 0.4517 | 0.00764 | 0.0089 | 59.123
5 | 0.5019 | 0.00798 | 0.0099 | 62.8947
5.5 | 0.5507 | 0.00837 | 0.0113 | 65.7945
6 | 0.6003 | 0.00867 | 0.0125 | 69.2388
6.5 | 0.655 | 0.00932 | 0.0125 | 70.279
7 | 0.7235 | 0.00996 | 0.0092 | 72.6406
8 | 0.8495 | 0.01193 | 0.0048 | 71.207
8.5 | 0.909 | 0.01292 | 0.0034 | 70.356
9 | 0.9708 | 0.01407 | 0.0012 | 68.9979
9.5 | 1.0102 | 0.01526 | 0.0039 | 66.1992
10 | 1.0407 | 0.01675 | 0.0082 | 62.1313
10.5 | 1.0539 | 0.02036 | 0.0149 | 51.7633
11 | 1.0944 | 0.02087 | 0.0172 | 52.4389
11.5 | 1.1171 | 0.02312 | 0.0219 | 48.3175
12 | 1.1361 | 0.02515 | 0.0269 | 45.173
12.5 | 1.1443 | 0.02736 | 0.0332 | 41.8238
13 | 1.1455 | 0.03057 | 0.0384 | 37.4714
13.5 | 1.1292 | 0.03579 | 0.0426 | 31.5507
14 | 1.0939 | 0.04405 | 0.0435 | 24.8331
14.5 | 1.0612 | 0.05428 | 0.0394 | 19.5505

## 53. Re 2M Mach 0.25 (1)
BIGFOIL.COM POLAR EXPORT
rae104
RAE 104 |  |  |  | Cl Max: | 0.764 | at alpha= | 7.5 | deg
JavaFoil+Calcfoil stall+Eppler ext transition |  |  |  | L/D Max: | 110.317 | at alpha= | 3 | deg
Re: | 2000000 |  |  | Cd Min: | 0.00302 | at alpha= | 0 | deg
Mach: | 0.25 |  |  | Cl=0 at alpha= | 0 | deg
|  |  |  | @ Cl=0.1, Cd= | 0.0030464
|  |  |  | @ Cl=0.4, Cd= | 0.09131
|  |  |  | @ Cl=0.6, Cd= | 0.09131
alpha (deg) | Cl | Cd | Cm | Cl/Cd
-12.5 | -0.336 | 0.09092 | 0.008 | -3.696
-12 | -0.395 | 0.08597 | 0.007 | -4.594
-11.5 | -0.448 | 0.08029 | 0.007 | -5.585
-11 | -0.496 | 0.07515 | 0.007 | -6.601
-10.5 | -0.537 | 0.07037 | 0.006 | -7.634
-10 | -0.571 | 0.06579 | 0.006 | -8.683
-9.5 | -0.597 | 0.06174 | 0.006 | -9.668
-9 | -0.614 | 0.05761 | 0.005 | -10.656
-8.5 | -0.623 | 0.05367 | 0.005 | -11.603
-8 | -0.625 | 0.04926 | 0.006 | -12.68
-7.5 | -0.762 | 0.01045 | 0.011 | -72.881
-7 | -0.742 | 0.01 | 0.01 | -74.155
-6.5 | -0.713 | 0.00956 | 0.009 | -74.506
-6 | -0.676 | 0.00908 | 0.009 | -74.509
-5.5 | -0.634 | 0.00673 | 0.008 | -94.213
-5 | -0.586 | 0.00647 | 0.007 | -90.558
-4.5 | -0.534 | 0.00621 | 0.007 | -86.066
-4 | -0.48 | 0.00596 | 0.006 | -80.494
-3.5 | -0.422 | 0.00566 | 0.005 | -74.666
-3 | -0.364 | 0.0033 | 0.004 | -110.122
-2.5 | -0.304 | 0.00308 | 0.004 | -98.684
-2 | -0.244 | 0.00306 | 0.003 | -79.501
-1.5 | -0.183 | 0.00308 | 0.002 | -59.442
-1 | -0.122 | 0.00305 | 0.001 | -39.997
-0.5 | -0.061 | 0.00305 | 0.001 | -20.033
0 | 0 | 0.00302 | 0 | 0
0.5 | 0.061 | 0.00304 | -0.001 | 20.09
1 | 0.122 | 0.00305 | -0.001 | 40.112
1.5 | 0.183 | 0.00307 | -0.002 | 59.614
2 | 0.244 | 0.00306 | -0.003 | 79.732
2.5 | 0.305 | 0.00308 | -0.004 | 98.975
3 | 0.364 | 0.0033 | -0.004 | 110.317
3.5 | 0.423 | 0.00563 | -0.005 | 75.212
4 | 0.481 | 0.00594 | -0.006 | 80.939
4.5 | 0.536 | 0.00614 | -0.007 | 87.286
5 | 0.587 | 0.00643 | -0.007 | 91.31
5.5 | 0.635 | 0.0067 | -0.008 | 94.729
6 | 0.678 | 0.00907 | -0.009 | 74.695
6.5 | 0.714 | 0.00954 | -0.009 | 74.869
7 | 0.743 | 0.01001 | -0.01 | 74.273
7.5 | 0.764 | 0.01045 | -0.011 | 73.057
8 | 0.624 | 0.04971 | -0.006 | 12.55
8.5 | 0.623 | 0.05376 | -0.005 | 11.583
9 | 0.614 | 0.05764 | -0.005 | 10.652
9.5 | 0.597 | 0.06148 | -0.006 | 9.709
10 | 0.571 | 0.06575 | -0.006 | 8.688
10.5 | 0.537 | 0.0704 | -0.006 | 7.631
11 | 0.496 | 0.07544 | -0.007 | 6.575
11.5 | 0.448 | 0.08014 | -0.007 | 5.595
12 | 0.395 | 0.08577 | -0.007 | 4.604
12.5 | 0.336 | 0.09131 | -0.008 | 3.68

## 54. Re 2M Mach 0.25 (2)
BIGFOIL.COM POLAR EXPORT
rae104
RAE 104 |  |  |  | Cl Max: | 0.9977 | at alpha= | 9.5 | deg
XFOIL ncrit=9 |  |  |  | L/D Max: | 70.3128 | at alpha= | 7 | deg
Re: | 2000000 |  |  | Cd Min: | 0.15669 | at alpha= | 14.5 | deg
Mach: | 0.25 |  |  | Cl=0 at alpha= | -99 | deg
|  |  |  | @ Cl=0.1, Cd= | 0.0040327
|  |  |  | @ Cl=0.4, Cd= | 0.0073153
|  |  |  | @ Cl=0.6, Cd= | 0.0089053
alpha (deg) | Cl | Cd | Cm | Cl/Cd
0 | 0.0001 | 0.004 | 0 | 0.025
0.5 | 0.0571 | 0.00401 | 0.0001 | 14.2394
1 | 0.1138 | 0.00404 | 0.0003 | 28.1683
1.5 | 0.1702 | 0.00411 | 0.0006 | 41.4112
2 | 0.2213 | 0.0045 | 0.0019 | 49.1778
2.5 | 0.2648 | 0.00548 | 0.0044 | 48.3212
3 | 0.3111 | 0.00633 | 0.0063 | 49.1469
3.5 | 0.3604 | 0.00697 | 0.0078 | 51.7073
4 | 0.412 | 0.00742 | 0.0089 | 55.5256
4.5 | 0.4642 | 0.00779 | 0.0101 | 59.5892
5 | 0.516 | 0.00815 | 0.0114 | 63.3129
5.5 | 0.5664 | 0.00857 | 0.0131 | 66.091
6 | 0.6155 | 0.00906 | 0.0151 | 67.936
7 | 0.7418 | 0.01055 | 0.0128 | 70.3128
8 | 0.8701 | 0.01366 | 0.0097 | 63.6969
8.5 | 0.9303 | 0.01554 | 0.0089 | 59.8649
9 | 0.9809 | 0.01744 | 0.0099 | 56.2443
9.5 | 0.9977 | 0.02063 | 0.0169 | 48.3616
10 | 0.986 | 0.02681 | 0.0265 | 36.7773
10.5 | 0.9567 | 0.03285 | 0.0371 | 29.1233
11 | 0.9087 | 0.04103 | 0.0442 | 22.1472
11.5 | 0.8406 | 0.05449 | 0.0422 | 15.4267
12.5 | 0.7519 | 0.09475 | 0.0151 | 7.9356
13 | 0.6573 | 0.1255 | 0.0006 | 5.2375
13.5 | 0.6615 | 0.13391 | -0.0027 | 4.9399
14 | 0.6552 | 0.14563 | -0.0074 | 4.4991
14.5 | 0.6529 | 0.15669 | -0.0117 | 4.1668

## 55. Re 2M Mach 0.50 (1)
BIGFOIL.COM POLAR EXPORT
rae104
RAE 104 |  |  |  | Cl Max: | 1.072 | at alpha= | 20 | deg
JavaFoil+Calcfoil stall+Eppler ext transition |  |  |  | L/D Max: | 108.887 | at alpha= | 2.5 | deg
Re: | 2000000 |  |  | Cd Min: | 0.00302 | at alpha= | 1 | deg
Mach: | 0.5 |  |  | Cl=0 at alpha= | 0 | deg
|  |  |  | @ Cl=0.1, Cd= | 0.0030307
|  |  |  | @ Cl=0.4, Cd= | 0.0037291
|  |  |  | @ Cl=0.6, Cd= | 0.076708
alpha (deg) | Cl | Cd | Cm | Cl/Cd
-20 | -1.071 | 0.17706 | 0.017 | -6.051
-19.5 | -1.046 | 0.1723 | 0.017 | -6.07
-19 | -1.019 | 0.16763 | 0.016 | -6.08
-18.5 | -0.992 | 0.16104 | 0.016 | -6.162
-18 | -0.967 | 0.15659 | 0.015 | -6.173
-17.5 | -0.941 | 0.15109 | 0.015 | -6.227
-17 | -0.913 | 0.14832 | 0.014 | -6.157
-16.5 | -0.887 | 0.1436 | 0.014 | -6.176
-16 | -0.861 | 0.13937 | 0.013 | -6.177
-15.5 | -0.834 | 0.13394 | 0.013 | -6.225
-15 | -0.808 | 0.12789 | 0.012 | -6.316
-14.5 | -0.782 | 0.12399 | 0.012 | -6.303
-14 | -0.754 | 0.12079 | 0.011 | -6.244
-13.5 | -0.728 | 0.11569 | 0.011 | -6.289
-13 | -0.701 | 0.10977 | 0.01 | -6.384
-12.5 | -0.674 | 0.10638 | 0.01 | -6.339
-12 | -0.647 | 0.08843 | 0.009 | -7.319
-11.5 | -0.621 | 0.0781 | 0.009 | -7.947
-11 | -0.594 | 0.07615 | 0.008 | -7.795
-10.5 | -0.567 | 0.07034 | 0.008 | -8.059
-10 | -0.54 | 0.06742 | 0.007 | -8.008
-9.5 | -0.513 | 0.06244 | 0.007 | -8.217
-9 | -0.486 | 0.06024 | 0.006 | -8.072
-8.5 | -0.459 | 0.05585 | 0.006 | -8.221
-8 | -0.432 | 0.05324 | 0.005 | -8.12
-7.5 | -0.405 | 0.05066 | 0.005 | -8
-7 | -0.378 | 0.04731 | 0.005 | -7.998
-6.5 | -0.352 | 0.04476 | 0.004 | -7.856
-6 | -0.441 | 0.04216 | 0.004 | -10.469
-5.5 | -0.639 | 0.00974 | 0.009 | -65.586
-5 | -0.624 | 0.00931 | 0.008 | -67.03
-4.5 | -0.583 | 0.00873 | 0.007 | -66.801
-4 | -0.53 | 0.00821 | 0.007 | -64.532
-3.5 | -0.47 | 0.006 | 0.006 | -78.268
-3 | -0.405 | 0.0038 | 0.005 | -106.526
-2.5 | -0.339 | 0.00313 | 0.004 | -108.332
-2 | -0.272 | 0.00307 | 0.003 | -88.509
-1.5 | -0.204 | 0.00306 | 0.002 | -66.818
-1 | -0.136 | 0.00303 | 0.002 | -45.032
-0.5 | -0.068 | 0.00305 | 0.001 | -22.383
0 | 0 | 0.00304 | 0 | 0
0.5 | 0.068 | 0.00304 | -0.001 | 22.45
1 | 0.137 | 0.00302 | -0.002 | 45.165
1.5 | 0.205 | 0.00306 | -0.002 | 67.017
2 | 0.273 | 0.00307 | -0.003 | 88.885
2.5 | 0.34 | 0.00312 | -0.004 | 108.887
3 | 0.406 | 0.00379 | -0.005 | 107.221
3.5 | 0.471 | 0.00595 | -0.006 | 79.042
4 | 0.531 | 0.00823 | -0.007 | 64.549
4.5 | 0.585 | 0.00874 | -0.007 | 66.901
5 | 0.626 | 0.00932 | -0.008 | 67.157
5.5 | 0.641 | 0.00984 | -0.009 | 65.12
6 | 0.441 | 0.04212 | -0.004 | 10.48
6.5 | 0.352 | 0.04485 | -0.004 | 7.84
7 | 0.378 | 0.04773 | -0.005 | 7.928
7.5 | 0.405 | 0.05068 | -0.005 | 7.996
8 | 0.432 | 0.05326 | -0.005 | 8.116
8.5 | 0.459 | 0.05591 | -0.006 | 8.213
9 | 0.486 | 0.06055 | -0.006 | 8.03
9.5 | 0.513 | 0.06227 | -0.007 | 8.24
10 | 0.54 | 0.06703 | -0.007 | 8.055
10.5 | 0.567 | 0.07035 | -0.008 | 8.057
11 | 0.594 | 0.07635 | -0.008 | 7.775
11.5 | 0.621 | 0.07796 | -0.009 | 7.962
12 | 0.647 | 0.088 | -0.009 | 7.354
12.5 | 0.674 | 0.10641 | -0.01 | 6.337
13 | 0.701 | 0.10979 | -0.01 | 6.382
13.5 | 0.728 | 0.11377 | -0.011 | 6.395
14 | 0.754 | 0.11845 | -0.011 | 6.367
14.5 | 0.782 | 0.1242 | -0.012 | 6.293
15 | 0.808 | 0.1308 | -0.012 | 6.176
15.5 | 0.834 | 0.13372 | -0.013 | 6.235
16 | 0.861 | 0.13939 | -0.013 | 6.176
16.5 | 0.887 | 0.14333 | -0.014 | 6.188
17 | 0.913 | 0.14835 | -0.014 | 6.155
17.5 | 0.941 | 0.15411 | -0.015 | 6.105
18 | 0.967 | 0.15669 | -0.015 | 6.169
18.5 | 0.992 | 0.16092 | -0.016 | 6.167
19 | 1.019 | 0.16797 | -0.016 | 6.068
19.5 | 1.046 | 0.17226 | -0.017 | 6.072
20 | 1.072 | 0.17708 | -0.017 | 6.051

## 56. Re 2M Mach 0.50 (2)
BIGFOIL.COM POLAR EXPORT
rae104
RAE 104 |  |  |  | Cl Max: | 0.854 | at alpha= | 20 | deg
XFOIL ncrit=9 |  |  |  | L/D Max: | 61.9957 | at alpha= | 5 | deg
Re: | 2000000 |  |  | Cd Min: | 0.27062 | at alpha= | 20 | deg
Mach: | 0.5 |  |  | Cl=0 at alpha= | -0.00077399 | deg
|  |  |  | @ Cl=0.1, Cd= | 0.0041866
|  |  |  | @ Cl=0.4, Cd= | 0.0075968
|  |  |  | @ Cl=0.6, Cd= | 0.009855
alpha (deg) | Cl | Cd | Cm | Cl/Cd
-20 | -0.852 | 0.26963 | 0.065 | -3.1599
-19.5 | -0.8313 | 0.2617 | 0.0601 | -3.1765
-19 | -0.8097 | 0.25262 | 0.0551 | -3.2052
-18.5 | -0.7891 | 0.24392 | 0.0501 | -3.2351
-18 | -0.7692 | 0.23515 | 0.0452 | -3.2711
-17.5 | -0.7499 | 0.22631 | 0.0405 | -3.3136
-17 | -0.7311 | 0.21752 | 0.036 | -3.3611
-16.5 | -0.7128 | 0.20898 | 0.0316 | -3.4109
-16 | -0.6962 | 0.20148 | 0.028 | -3.4554
-15.5 | -0.6787 | 0.19327 | 0.0239 | -3.5117
-15 | -0.6612 | 0.18402 | 0.0192 | -3.5931
-14.5 | -0.646 | 0.17521 | 0.0151 | -3.687
-14 | -0.6324 | 0.16631 | 0.0113 | -3.8025
-13.5 | -0.6215 | 0.15816 | 0.0081 | -3.9296
-13 | -0.6113 | 0.14908 | 0.0043 | -4.1005
-12.5 | -0.6048 | 0.13952 | 0.0005 | -4.3349
-12 | -0.6015 | 0.12936 | -0.0036 | -4.6498
-11.5 | -0.6009 | 0.11924 | -0.0077 | -5.0394
-11 | -0.6029 | 0.10899 | -0.0121 | -5.5317
-10.5 | -0.6079 | 0.09853 | -0.0168 | -6.1697
-10 | -0.6197 | 0.08718 | -0.0225 | -7.1083
-9.5 | -0.6359 | 0.07487 | -0.0296 | -8.4934
-9 | -0.6568 | 0.05915 | -0.0427 | -11.104
-8.5 | -0.6889 | 0.04795 | -0.0492 | -14.367
-8 | -0.7253 | 0.03999 | -0.0476 | -18.137
-7.5 | -0.7668 | 0.03425 | -0.0373 | -22.3883
-7 | -0.7635 | 0.02368 | -0.0354 | -32.2424
-6.5 | -0.7071 | 0.01512 | -0.0374 | -46.7659
-6 | -0.6653 | 0.01183 | -0.0314 | -56.2384
-5.5 | -0.6207 | 0.01032 | -0.0254 | -60.1453
-5 | -0.5711 | 0.00924 | -0.0205 | -61.8074
-4.5 | -0.5151 | 0.00854 | -0.0172 | -60.3162
-4 | -0.4565 | 0.00803 | -0.0146 | -56.8493
-3.5 | -0.3977 | 0.00758 | -0.0125 | -52.467
-3 | -0.3409 | 0.00698 | -0.0104 | -48.8395
-2.5 | -0.2889 | 0.00614 | -0.0077 | -47.0521
-2 | -0.2418 | 0.0051 | -0.0043 | -47.4118
-1.5 | -0.1918 | 0.00428 | -0.0013 | -44.8131
-1 | -0.1285 | 0.0042 | -0.0007 | -30.5952
-0.5 | -0.0645 | 0.00417 | -0.0003 | -15.4676
0 | 0.0001 | 0.00417 | 0 | 0.023981
0.5 | 0.0646 | 0.00417 | 0.0002 | 15.4916
1 | 0.1286 | 0.0042 | 0.0006 | 30.619
1.5 | 0.1919 | 0.00429 | 0.0013 | 44.7319
2 | 0.2419 | 0.0051 | 0.0043 | 47.4314
2.5 | 0.2889 | 0.00615 | 0.0077 | 46.9756
3 | 0.3409 | 0.00698 | 0.0104 | 48.8395
3.5 | 0.3978 | 0.00758 | 0.0125 | 52.4802
4 | 0.4567 | 0.00803 | 0.0146 | 56.8742
4.5 | 0.5153 | 0.00853 | 0.0171 | 60.4103
5 | 0.5716 | 0.00922 | 0.0204 | 61.9957
5.5 | 0.6208 | 0.01032 | 0.0253 | 60.155
6 | 0.6659 | 0.01179 | 0.0313 | 56.4801
6.5 | 0.7069 | 0.01517 | 0.0374 | 46.5985
7 | 0.7664 | 0.0232 | 0.0354 | 33.0345
7.5 | 0.7678 | 0.03407 | 0.0373 | 22.536
8 | 0.7278 | 0.03964 | 0.0475 | 18.3602
8.5 | 0.6902 | 0.04777 | 0.0491 | 14.4484
9 | 0.6574 | 0.05921 | 0.0425 | 11.1029
9.5 | 0.6365 | 0.07483 | 0.0292 | 8.5059
10 | 0.623 | 0.08661 | 0.0225 | 7.1932
10.5 | 0.6103 | 0.09817 | 0.0166 | 6.2168
11 | 0.6037 | 0.10916 | 0.0118 | 5.5304
11.5 | 0.6013 | 0.11949 | 0.0074 | 5.0322
12 | 0.6025 | 0.12955 | 0.0032 | 4.6507
12.5 | 0.6067 | 0.13944 | -0.0008 | 4.351
13 | 0.6129 | 0.14923 | -0.0047 | 4.1071
13.5 | 0.6237 | 0.1581 | -0.0084 | 3.945
14 | 0.6353 | 0.16678 | -0.0121 | 3.8092
14.5 | 0.6506 | 0.17509 | -0.0159 | 3.7158
15 | 0.6641 | 0.18474 | -0.0201 | 3.5948
15.5 | 0.6808 | 0.19293 | -0.0241 | 3.5287
16 | 0.6969 | 0.20055 | -0.0278 | 3.4749
16.5 | 0.7143 | 0.20927 | -0.032 | 3.4133
17 | 0.7323 | 0.21824 | -0.0365 | 3.3555
17.5 | 0.7514 | 0.22672 | -0.0409 | 3.3142
18 | 0.7707 | 0.23577 | -0.0457 | 3.2689
18.5 | 0.7907 | 0.24452 | -0.0506 | 3.2337
19 | 0.8118 | 0.25369 | -0.0557 | 3.2
19.5 | 0.8332 | 0.26238 | -0.0607 | 3.1755
20 | 0.854 | 0.27062 | -0.0657 | 3.1557

## 57. Re 3M Mach 0.00 (1)
BIGFOIL.COM POLAR EXPORT
rae104
RAE 104 |  |  |  | Cl Max: | 0.831 | at alpha= | 9 | deg
JavaFoil+Calcfoil stall+Eppler ext transition |  |  |  | L/D Max: | 102.867 | at alpha= | 7 | deg
Re: | 3000000 |  |  | Cd Min: | 0.00291 | at alpha= | 0 | deg
Mach: | 0 |  |  | Cl=0 at alpha= | 0 | deg
|  |  |  | @ Cl=0.1, Cd= | 0.0029161
|  |  |  | @ Cl=0.4, Cd= | 0.0050268
|  |  |  | @ Cl=0.6, Cd= | 0.09964
alpha (deg) | Cl | Cd | Cm | Cl/Cd
-14 | -0.557 | 0.09964 | 0.009 | -5.594
-13.5 | -0.584 | 0.09379 | 0.009 | -6.228
-13 | -0.61 | 0.08854 | 0.008 | -6.891
-12.5 | -0.63 | 0.0833 | 0.008 | -7.567
-12 | -0.647 | 0.07842 | 0.008 | -8.245
-11.5 | -0.66 | 0.07373 | 0.008 | -8.957
-11 | -0.671 | 0.06939 | 0.007 | -9.672
-10.5 | -0.679 | 0.06493 | 0.007 | -10.45
-10 | -0.683 | 0.06034 | 0.007 | -11.314
-9.5 | -0.689 | 0.0528 | 0.008 | -13.045
-9 | -0.831 | 0.01137 | 0.013 | -73.1
-8.5 | -0.819 | 0.01037 | 0.012 | -78.975
-8 | -0.8 | 0.00995 | 0.011 | -80.36
-7.5 | -0.774 | 0.00764 | 0.011 | -101.258
-7 | -0.743 | 0.00724 | 0.01 | -102.563
-6.5 | -0.706 | 0.00701 | 0.009 | -100.794
-6 | -0.665 | 0.00664 | 0.008 | -100.23
-5.5 | -0.62 | 0.00638 | 0.008 | -97.152
-5 | -0.571 | 0.00614 | 0.007 | -92.943
-4.5 | -0.519 | 0.00591 | 0.006 | -87.903
-4 | -0.465 | 0.0057 | 0.006 | -81.691
-3.5 | -0.41 | 0.0053 | 0.005 | -77.315
-3 | -0.352 | 0.0038 | 0.004 | -92.811
-2.5 | -0.294 | 0.00329 | 0.004 | -89.511
-2 | -0.236 | 0.00297 | 0.003 | -79.471
-1.5 | -0.177 | 0.00292 | 0.002 | -60.578
-1 | -0.118 | 0.00292 | 0.001 | -40.493
-0.5 | -0.059 | 0.00293 | 0.001 | -20.155
0 | 0 | 0.00291 | 0 | 0
0.5 | 0.059 | 0.00293 | -0.001 | 20.209
1 | 0.118 | 0.00291 | -0.001 | 40.603
1.5 | 0.177 | 0.00292 | -0.002 | 60.745
2 | 0.236 | 0.00297 | -0.003 | 79.691
2.5 | 0.295 | 0.00329 | -0.004 | 89.758
3 | 0.353 | 0.00379 | -0.004 | 93.066
3.5 | 0.41 | 0.00529 | -0.005 | 77.523
4 | 0.466 | 0.00569 | -0.006 | 81.912
4.5 | 0.521 | 0.00591 | -0.006 | 88.144
5 | 0.572 | 0.00614 | -0.007 | 93.202
5.5 | 0.621 | 0.00638 | -0.008 | 97.426
6 | 0.667 | 0.00663 | -0.008 | 100.518
6.5 | 0.708 | 0.007 | -0.009 | 101.088
7 | 0.744 | 0.00724 | -0.01 | 102.867
7.5 | 0.776 | 0.00764 | -0.011 | 101.565
8 | 0.801 | 0.00994 | -0.011 | 80.597
8.5 | 0.821 | 0.01037 | -0.012 | 79.214
9 | 0.831 | 0.01137 | -0.013 | 73.1
9.5 | 0.689 | 0.0528 | -0.008 | 13.045
10 | 0.683 | 0.06034 | -0.007 | 11.314
10.5 | 0.679 | 0.06493 | -0.007 | 10.45
11 | 0.671 | 0.06939 | -0.007 | 9.672
11.5 | 0.66 | 0.07373 | -0.008 | 8.957
12 | 0.647 | 0.07842 | -0.008 | 8.245
12.5 | 0.63 | 0.0833 | -0.008 | 7.567
13 | 0.61 | 0.08854 | -0.008 | 6.891
13.5 | 0.584 | 0.09379 | -0.009 | 6.228
14 | 0.557 | 0.09964 | -0.009 | 5.594

## 58. Re 3M Mach 0.00 (2)
BIGFOIL.COM POLAR EXPORT
rae104
RAE 104 |  |  |  | Cl Max: | 1.2787 | at alpha= | 15 | deg
XFOIL ncrit=9 |  |  |  | L/D Max: | 84.1908 | at alpha= | 8.5 | deg
Re: | 3000000 |  |  | Cd Min: | 0.24217 | at alpha= | 20 | deg
Mach: | 0 |  |  | Cl=0 at alpha= | -0.0009009 | deg
|  |  |  | @ Cl=0.1, Cd= | 0.0036605
|  |  |  | @ Cl=0.4, Cd= | 0.0067739
|  |  |  | @ Cl=0.6, Cd= | 0.0080272
alpha (deg) | Cl | Cd | Cm | Cl/Cd
-16.5 | -1.1786 | 0.06297 | -0.0327 | -18.7168
-16 | -1.2108 | 0.05066 | -0.0399 | -23.9005
-15.5 | -1.242 | 0.04135 | -0.0424 | -30.0363
-15 | -1.2753 | 0.03359 | -0.041 | -37.9667
-14.5 | -1.2772 | 0.02964 | -0.038 | -43.0904
-14 | -1.2661 | 0.02709 | -0.0346 | -46.7368
-13.5 | -1.2556 | 0.02471 | -0.0299 | -50.8134
-13 | -1.2414 | 0.02293 | -0.0245 | -54.1387
-12.5 | -1.2465 | 0.01889 | -0.0161 | -65.9873
-12 | -1.2188 | 0.01711 | -0.0121 | -71.2332
-11.5 | -1.1802 | 0.0163 | -0.0097 | -72.4049
-11 | -1.1426 | 0.01541 | -0.007 | -74.1467
-10.5 | -1.104 | 0.01468 | -0.0043 | -75.2044
-10 | -1.0697 | 0.01365 | -0.0007 | -78.3663
-9.5 | -1.014 | 0.01288 | -0.0016 | -78.7267
-9 | -0.9524 | 0.01222 | -0.0038 | -77.9378
-8.5 | -0.9004 | 0.01064 | -0.0039 | -84.6241
-7.5 | -0.7687 | 0.00936 | -0.0099 | -82.1261
-7 | -0.7042 | 0.00873 | -0.0124 | -80.6644
-6.5 | -0.6555 | 0.00833 | -0.0112 | -78.6915
-6 | -0.6065 | 0.00808 | -0.01 | -75.0619
-5.5 | -0.5577 | 0.00769 | -0.0088 | -72.5228
-5 | -0.507 | 0.0074 | -0.008 | -68.5135
-4.5 | -0.4558 | 0.00709 | -0.0073 | -64.2877
-4 | -0.4042 | 0.0068 | -0.0066 | -59.4412
-3 | -0.303 | 0.00596 | -0.0051 | -50.8389
-2.5 | -0.2545 | 0.00536 | -0.004 | -47.4813
-2 | -0.2075 | 0.00468 | -0.0026 | -44.3376
-1.5 | -0.1626 | 0.00388 | -0.0007 | -41.9072
-1 | -0.1103 | 0.00367 | -0.0001 | -30.0545
-0.5 | -0.0554 | 0.00362 | 0 | -15.3039
0 | 0.0001 | 0.00361 | 0 | 0.027701
0.5 | 0.0555 | 0.00362 | 0 | 15.3315
1 | 0.1104 | 0.00367 | 0.0001 | 30.0817
1.5 | 0.1629 | 0.00387 | 0.0006 | 42.093
2 | 0.2076 | 0.00468 | 0.0025 | 44.359
2.5 | 0.2546 | 0.00536 | 0.0039 | 47.5
3 | 0.3031 | 0.00596 | 0.0051 | 50.8557
4 | 0.4043 | 0.00681 | 0.0066 | 59.3686
4.5 | 0.456 | 0.0071 | 0.0072 | 64.2254
5 | 0.5073 | 0.00739 | 0.0079 | 68.6468
5.5 | 0.5579 | 0.00769 | 0.0088 | 72.5488
6 | 0.6066 | 0.00808 | 0.01 | 75.0743
6.5 | 0.6556 | 0.00833 | 0.0112 | 78.7035
7 | 0.7042 | 0.00875 | 0.0124 | 80.48
7.5 | 0.7685 | 0.00936 | 0.0099 | 82.1047
8 | 0.836 | 0.00996 | 0.0066 | 83.9357
8.5 | 0.9 | 0.01069 | 0.004 | 84.1908
9 | 0.9519 | 0.01229 | 0.0038 | 77.4532
9.5 | 1.0122 | 0.01319 | 0.0019 | 76.74
10 | 1.0661 | 0.01396 | 0.0013 | 76.3682
10.5 | 1.1016 | 0.01489 | 0.0047 | 73.9825
11 | 1.1415 | 0.0155 | 0.0072 | 73.6452
11.5 | 1.1773 | 0.01659 | 0.0102 | 70.9644
12 | 1.216 | 0.0174 | 0.0125 | 69.8851
12.5 | 1.2517 | 0.01846 | 0.0153 | 67.8061
13 | 1.2424 | 0.02296 | 0.0243 | 54.1115
13.5 | 1.255 | 0.02488 | 0.0298 | 50.4421
14 | 1.2613 | 0.02761 | 0.0347 | 45.6827
14.5 | 1.2741 | 0.03005 | 0.0379 | 42.3993
15 | 1.2787 | 0.0335 | 0.0405 | 38.1701
15.5 | 1.2713 | 0.03853 | 0.0419 | 32.9951
16 | 1.2385 | 0.0474 | 0.0407 | 26.1287
17 | 0.8788 | 0.13835 | -0.0091 | 6.352
18.5 | 0.7358 | 0.22033 | -0.0424 | 3.3395
19 | 0.7496 | 0.22789 | -0.0464 | 3.2893
19.5 | 0.7643 | 0.23495 | -0.0503 | 3.253
20 | 0.7793 | 0.24217 | -0.0544 | 3.218

## 59. Re 3M Mach 0.10 (1)
BIGFOIL.COM POLAR EXPORT
rae104
RAE 104 |  |  |  | Cl Max: | 0.823 | at alpha= | 9 | deg
JavaFoil+Calcfoil stall+Eppler ext transition |  |  |  | L/D Max: | 102.011 | at alpha= | 6.5 | deg
Re: | 3000000 |  |  | Cd Min: | 0.00291 | at alpha= | -1 | deg
Mach: | 0.1 |  |  | Cl=0 at alpha= | 0 | deg
|  |  |  | @ Cl=0.1, Cd= | 0.00291
|  |  |  | @ Cl=0.4, Cd= | 0.00498
|  |  |  | @ Cl=0.6, Cd= | 0.1002
alpha (deg) | Cl | Cd | Cm | Cl/Cd
-14 | -0.517 | 0.1002 | 0.009 | -5.165
-13.5 | -0.548 | 0.09474 | 0.009 | -5.784
-13 | -0.578 | 0.08923 | 0.008 | -6.475
-12.5 | -0.602 | 0.08404 | 0.008 | -7.161
-12 | -0.622 | 0.07907 | 0.008 | -7.863
-11.5 | -0.639 | 0.07442 | 0.008 | -8.589
-11 | -0.653 | 0.06979 | 0.007 | -9.363
-10.5 | -0.664 | 0.06548 | 0.007 | -10.142
-10 | -0.671 | 0.06099 | 0.007 | -11.001
-9.5 | -0.676 | 0.05551 | 0.008 | -12.173
-9 | -0.823 | 0.01151 | 0.013 | -71.483
-8.5 | -0.815 | 0.01047 | 0.012 | -77.828
-8 | -0.797 | 0.00999 | 0.011 | -79.822
-7.5 | -0.773 | 0.00953 | 0.011 | -81.16
-7 | -0.743 | 0.00737 | 0.01 | -100.888
-6.5 | -0.708 | 0.00695 | 0.009 | -101.759
-6 | -0.667 | 0.00669 | 0.009 | -99.775
-5.5 | -0.622 | 0.00637 | 0.008 | -97.693
-5 | -0.573 | 0.00613 | 0.007 | -93.593
-4.5 | -0.522 | 0.00589 | 0.006 | -88.528
-4 | -0.468 | 0.00564 | 0.006 | -82.933
-3.5 | -0.412 | 0.0053 | 0.005 | -77.627
-3 | -0.354 | 0.00378 | 0.004 | -93.727
-2.5 | -0.296 | 0.00329 | 0.004 | -89.794
-2 | -0.237 | 0.00297 | 0.003 | -79.882
-1.5 | -0.178 | 0.00292 | 0.002 | -60.954
-1 | -0.119 | 0.00291 | 0.001 | -40.75
-0.5 | -0.059 | 0.00291 | 0.001 | -20.407
0 | 0 | 0.00291 | 0 | 0
0.5 | 0.059 | 0.00291 | -0.001 | 20.462
1 | 0.119 | 0.00291 | -0.001 | 40.861
1.5 | 0.178 | 0.00292 | -0.002 | 61.123
2 | 0.238 | 0.00297 | -0.003 | 80.105
2.5 | 0.296 | 0.00329 | -0.004 | 90.043
3 | 0.355 | 0.00378 | -0.004 | 93.985
3.5 | 0.412 | 0.0053 | -0.005 | 77.837
4 | 0.469 | 0.00564 | -0.006 | 83.158
4.5 | 0.523 | 0.00589 | -0.006 | 88.772
5 | 0.575 | 0.00612 | -0.007 | 93.871
5.5 | 0.623 | 0.00636 | -0.008 | 97.97
6 | 0.669 | 0.00668 | -0.009 | 100.062
6.5 | 0.709 | 0.00695 | -0.009 | 102.011
7 | 0.745 | 0.00732 | -0.01 | 101.706
7.5 | 0.775 | 0.00954 | -0.011 | 81.248
8 | 0.799 | 0.00996 | -0.011 | 80.24
8.5 | 0.817 | 0.01046 | -0.012 | 78.065
9 | 0.823 | 0.01151 | -0.013 | 71.483
9.5 | 0.676 | 0.05551 | -0.007 | 12.173
10 | 0.671 | 0.06099 | -0.007 | 11.001
10.5 | 0.664 | 0.06548 | -0.007 | 10.142
11 | 0.653 | 0.06979 | -0.007 | 9.363
11.5 | 0.639 | 0.07442 | -0.008 | 8.589
12 | 0.622 | 0.07907 | -0.008 | 7.863
12.5 | 0.602 | 0.08404 | -0.008 | 7.161
13 | 0.578 | 0.08923 | -0.008 | 6.475
13.5 | 0.548 | 0.09474 | -0.009 | 5.784
14 | 0.517 | 0.1002 | -0.009 | 5.165

## 60. Re 3M Mach 0.10 (2)
BIGFOIL.COM POLAR EXPORT
rae104
RAE 104 |  |  |  | Cl Max: | 1.2457 | at alpha= | 12.5 | deg
XFOIL ncrit=9 |  |  |  | L/D Max: | 83.4127 | at alpha= | 8 | deg
Re: | 3000000 |  |  | Cd Min: | 0.11047 | at alpha= | 16.5 | deg
Mach: | 0.1 |  |  | Cl=0 at alpha= | -0.00089606 | deg
|  |  |  | @ Cl=0.1, Cd= | 0.003662
|  |  |  | @ Cl=0.4, Cd= | 0.0067758
|  |  |  | @ Cl=0.6, Cd= | 0.0080306
alpha (deg) | Cl | Cd | Cm | Cl/Cd
-15.5 | -1.0712 | 0.07044 | -0.027 | -15.2073
-15 | -1.1827 | 0.04453 | -0.043 | -26.5596
-14.5 | -1.2094 | 0.03686 | -0.0431 | -32.8106
-14 | -1.2171 | 0.03207 | -0.0407 | -37.9514
-13.5 | -1.2225 | 0.02807 | -0.0362 | -43.5518
-13 | -1.2157 | 0.0254 | -0.031 | -47.8622
-12.5 | -1.2131 | 0.02281 | -0.0237 | -53.1828
-12 | -1.2182 | 0.01818 | -0.0153 | -67.0077
-11.5 | -1.183 | 0.01699 | -0.0121 | -69.6292
-11 | -1.1455 | 0.01601 | -0.0092 | -71.549
-10.5 | -1.107 | 0.01521 | -0.0063 | -72.7811
-10 | -1.0733 | 0.01404 | -0.0024 | -76.4459
-9.5 | -1.0201 | 0.01319 | -0.0026 | -77.3389
-9 | -0.958 | 0.01246 | -0.0046 | -76.886
-8.5 | -0.9052 | 0.0109 | -0.0048 | -83.0459
-7.5 | -0.7727 | 0.00943 | -0.0105 | -81.9406
-7 | -0.7073 | 0.00885 | -0.0131 | -79.9209
-6.5 | -0.659 | 0.00838 | -0.0117 | -78.6396
-6 | -0.6098 | 0.00812 | -0.0104 | -75.0985
-5.5 | -0.5608 | 0.00772 | -0.0091 | -72.6425
-5 | -0.5096 | 0.00744 | -0.0082 | -68.4946
-4.5 | -0.4581 | 0.00712 | -0.0075 | -64.3399
-4 | -0.4062 | 0.00682 | -0.0068 | -59.5601
-3.5 | -0.3549 | 0.00646 | -0.0061 | -54.9381
-3 | -0.3045 | 0.00598 | -0.0052 | -50.9197
-2.5 | -0.2557 | 0.00538 | -0.004 | -47.5279
-2 | -0.2084 | 0.0047 | -0.0026 | -44.3404
-1.5 | -0.1634 | 0.00389 | -0.0007 | -42.0051
-1 | -0.1109 | 0.00367 | -0.0001 | -30.218
-0.5 | -0.0557 | 0.00363 | 0 | -15.3444
0 | 0.0001 | 0.00362 | 0 | 0.027624
0.5 | 0.0558 | 0.00363 | 0 | 15.3719
1 | 0.111 | 0.00367 | 0.0001 | 30.2452
1.5 | 0.1638 | 0.00388 | 0.0007 | 42.2165
2 | 0.2085 | 0.0047 | 0.0026 | 44.3617
2.5 | 0.2558 | 0.00538 | 0.004 | 47.5465
3 | 0.3046 | 0.00598 | 0.0052 | 50.9365
3.5 | 0.355 | 0.00646 | 0.006 | 54.9536
4 | 0.4063 | 0.00682 | 0.0068 | 59.5748
4.5 | 0.4582 | 0.00712 | 0.0075 | 64.3539
5 | 0.5098 | 0.00743 | 0.0082 | 68.6137
5.5 | 0.5609 | 0.00772 | 0.0091 | 72.6554
6 | 0.61 | 0.00811 | 0.0104 | 75.2158
6.5 | 0.6591 | 0.00839 | 0.0116 | 78.5578
7 | 0.7073 | 0.00887 | 0.0131 | 79.7407
7.5 | 0.7725 | 0.00944 | 0.0106 | 81.8326
8 | 0.8408 | 0.01008 | 0.0073 | 83.4127
8.5 | 0.9048 | 0.01095 | 0.0049 | 82.6301
9 | 0.9575 | 0.01254 | 0.0047 | 76.3557
9.5 | 1.018 | 0.01357 | 0.0029 | 75.0184
10 | 1.0693 | 0.01439 | 0.0031 | 74.3085
10.5 | 1.1041 | 0.01546 | 0.0068 | 71.4166
11 | 1.1443 | 0.01612 | 0.0094 | 70.9864
11.5 | 1.1798 | 0.01731 | 0.0127 | 68.1571
12 | 1.2173 | 0.01829 | 0.0154 | 66.5555
12.5 | 1.2457 | 0.02002 | 0.0193 | 62.2228
13 | 1.2183 | 0.02534 | 0.0306 | 48.0781
13.5 | 1.2237 | 0.02812 | 0.0359 | 43.5171
14 | 1.2159 | 0.03234 | 0.0404 | 37.5974
14.5 | 1.2194 | 0.03608 | 0.0425 | 33.7971
15 | 1.1973 | 0.04314 | 0.0429 | 27.7538
15.5 | 1.1518 | 0.05513 | 0.038 | 20.8924
16 | 1.0338 | 0.09041 | 0.0152 | 11.4346
16.5 | 0.9748 | 0.11047 | 0.0056 | 8.8241

## 61. Re 3M Mach 0.25 (1)
BIGFOIL.COM POLAR EXPORT
rae104
RAE 104 |  |  |  | Cl Max: | 0.775 | at alpha= | 8 | deg
JavaFoil+Calcfoil stall+Eppler ext transition |  |  |  | L/D Max: | 103.453 | at alpha= | 6.5 | deg
Re: | 3000000 |  |  | Cd Min: | 0.0028 | at alpha= | -0.5 | deg
Mach: | 0.25 |  |  | Cl=0 at alpha= | 0 | deg
|  |  |  | @ Cl=0.1, Cd= | 0.0028128
|  |  |  | @ Cl=0.4, Cd= | 0.09375
|  |  |  | @ Cl=0.6, Cd= | 0.09375
alpha (deg) | Cl | Cd | Cm | Cl/Cd
-13 | -0.268 | 0.09379 | 0.008 | -2.853
-12.5 | -0.336 | 0.08811 | 0.008 | -3.819
-12 | -0.395 | 0.08249 | 0.008 | -4.794
-11.5 | -0.449 | 0.07743 | 0.008 | -5.801
-11 | -0.497 | 0.07275 | 0.007 | -6.831
-10.5 | -0.538 | 0.06812 | 0.007 | -7.903
-10 | -0.573 | 0.06371 | 0.007 | -8.99
-9.5 | -0.599 | 0.05947 | 0.007 | -10.071
-9 | -0.617 | 0.05536 | 0.007 | -11.141
-8.5 | -0.63 | 0.04935 | 0.007 | -12.772
-8 | -0.773 | 0.01034 | 0.012 | -74.715
-7.5 | -0.762 | 0.00988 | 0.011 | -77.119
-7 | -0.742 | 0.0094 | 0.01 | -78.898
-6.5 | -0.713 | 0.00697 | 0.009 | -102.222
-6 | -0.676 | 0.00666 | 0.009 | -101.532
-5.5 | -0.634 | 0.00632 | 0.008 | -100.256
-5 | -0.586 | 0.00607 | 0.007 | -96.625
-4.5 | -0.534 | 0.00578 | 0.007 | -92.514
-4 | -0.48 | 0.00554 | 0.006 | -86.548
-3.5 | -0.422 | 0.00529 | 0.005 | -79.878
-3 | -0.364 | 0.00376 | 0.004 | -96.726
-2.5 | -0.304 | 0.00323 | 0.004 | -93.991
-2 | -0.244 | 0.0029 | 0.003 | -84.074
-1.5 | -0.183 | 0.00283 | 0.002 | -64.54
-1 | -0.122 | 0.00283 | 0.001 | -43.146
-0.5 | -0.061 | 0.0028 | 0.001 | -21.754
0 | 0 | 0.00282 | 0 | 0
0.5 | 0.061 | 0.0028 | -0.001 | 21.816
1 | 0.122 | 0.00282 | -0.001 | 43.27
1.5 | 0.183 | 0.00283 | -0.002 | 64.727
2 | 0.244 | 0.00289 | -0.003 | 84.32
2.5 | 0.305 | 0.00323 | -0.004 | 94.262
3 | 0.364 | 0.00374 | -0.004 | 97.443
3.5 | 0.423 | 0.00526 | -0.005 | 80.443
4 | 0.481 | 0.00552 | -0.006 | 87.021
4.5 | 0.536 | 0.00575 | -0.007 | 93.192
5 | 0.587 | 0.00604 | -0.007 | 97.17
5.5 | 0.635 | 0.0063 | -0.008 | 100.81
6 | 0.678 | 0.00662 | -0.009 | 102.408
6.5 | 0.714 | 0.0069 | -0.009 | 103.453
7 | 0.743 | 0.00941 | -0.01 | 78.999
7.5 | 0.764 | 0.00988 | -0.011 | 77.273
8 | 0.775 | 0.01036 | -0.012 | 74.754
8.5 | 0.631 | 0.04913 | -0.007 | 12.84
9 | 0.617 | 0.05527 | -0.007 | 11.16
9.5 | 0.599 | 0.05942 | -0.007 | 10.079
10 | 0.573 | 0.06373 | -0.007 | 8.986
10.5 | 0.538 | 0.06815 | -0.007 | 7.899
11 | 0.497 | 0.07268 | -0.007 | 6.838
11.5 | 0.449 | 0.07756 | -0.008 | 5.791
12 | 0.395 | 0.08265 | -0.008 | 4.785
12.5 | 0.336 | 0.08804 | -0.008 | 3.822
13 | 0.268 | 0.09375 | -0.009 | 2.855

## 62. Re 3M Mach 0.25 (2)
BIGFOIL.COM POLAR EXPORT
rae104
RAE 104 |  |  |  | Cl Max: | 1.089 | at alpha= | 11 | deg
XFOIL ncrit=9 |  |  |  | L/D Max: | 79.0538 | at alpha= | 7.5 | deg
Re: | 3000000 |  |  | Cd Min: | 0.18267 | at alpha= | 16 | deg
Mach: | 0.25 |  |  | Cl=0 at alpha= | -0.00087873 | deg
|  |  |  | @ Cl=0.1, Cd= | 0.0036874
|  |  |  | @ Cl=0.4, Cd= | 0.0068229
|  |  |  | @ Cl=0.6, Cd= | 0.008116
alpha (deg) | Cl | Cd | Cm | Cl/Cd
-15.5 | -0.522 | 0.15777 | 0.0136 | -3.3086
-15 | -0.518 | 0.15021 | 0.0089 | -3.4485
-14.5 | -0.5211 | 0.14159 | 0.0034 | -3.6803
-14 | -0.6594 | 0.10455 | -0.017 | -6.307
-13.5 | -0.8109 | 0.06396 | -0.0357 | -12.6782
-13 | -0.8566 | 0.04452 | -0.0464 | -19.2408
-12.5 | -0.9307 | 0.02894 | -0.0517 | -32.1596
-12 | -0.9683 | 0.02155 | -0.0501 | -44.9327
-11.5 | -1.0077 | 0.01597 | -0.0442 | -63.0996
-11 | -1.0259 | 0.01266 | -0.036 | -81.0348
-10.5 | -1.0265 | 0.01019 | -0.0278 | -100.736
-10 | -1.0214 | 0.00702 | -0.0201 | -145.4986
-9.5 | -0.9989 | 0.00523 | -0.0142 | -190.9943
-9 | -0.9476 | 0.00407 | -0.0136 | -232.8256
-8.5 | -0.8916 | 0.00323 | -0.0138 | -276.0372
-8 | -0.8318 | 0.00216 | -0.0152 | -385.0926
-7.5 | -0.7703 | 0.00183 | -0.0162 | -420.929
-7 | -0.723 | 0.00167 | -0.014 | -432.9341
-6.5 | -0.6759 | 0.0015 | -0.0119 | -450.6
-6 | -0.6261 | 0.00138 | -0.0103 | -453.6957
-5.5 | -0.5745 | 0.00128 | -0.0091 | -448.8281
-5 | -0.5223 | 0.0012 | -0.0081 | -435.25
-4.5 | -0.4695 | 0.00112 | -0.0073 | -419.1964
-4 | -0.4164 | 0.00106 | -0.0065 | -392.8302
-3.5 | -0.3635 | 0.00099 | -0.0058 | -367.1717
-3 | -0.3116 | 0.00091 | -0.005 | -342.4176
-2.5 | -0.2616 | 0.00081 | -0.0039 | -322.963
-2 | -0.2132 | 0.0007 | -0.0025 | -304.5714
-1.5 | -0.1664 | 0.00058 | -0.0008 | -286.8966
-1 | -0.1134 | 0.00053 | -0.0001 | -213.9623
-0.5 | -0.0568 | 0.00052 | 0 | -109.2308
0 | 0.0001 | 0.00363 | 0 | 0.027548
0.5 | 0.0574 | 0.00365 | 0 | 15.726
1 | 0.1143 | 0.0037 | 0.0002 | 30.8919
1.5 | 0.168 | 0.00394 | 0.0009 | 42.6396
2 | 0.2137 | 0.0048 | 0.003 | 44.5208
2.5 | 0.2622 | 0.0055 | 0.0046 | 47.6727
3 | 0.3123 | 0.00611 | 0.0059 | 51.1129
3.5 | 0.3641 | 0.00658 | 0.0069 | 55.3343
4 | 0.4173 | 0.00694 | 0.0078 | 60.1297
4.5 | 0.4708 | 0.00727 | 0.0087 | 64.7593
5 | 0.524 | 0.00761 | 0.0097 | 68.8568
5.5 | 0.5768 | 0.00794 | 0.0109 | 72.6448
6 | 0.6282 | 0.00833 | 0.0124 | 75.4142
6.5 | 0.6779 | 0.00874 | 0.0143 | 77.5629
7 | 0.7255 | 0.00938 | 0.0167 | 77.3454
7.5 | 0.7937 | 0.01004 | 0.0146 | 79.0538
8.5 | 0.9251 | 0.01333 | 0.0108 | 69.3998
9 | 0.9848 | 0.01472 | 0.0104 | 66.9022
9.5 | 1.0356 | 0.01722 | 0.0112 | 60.1394
10 | 1.0618 | 0.0194 | 0.017 | 54.732
10.5 | 1.0778 | 0.02273 | 0.0236 | 47.4175
11 | 1.089 | 0.02625 | 0.03 | 41.4857
11.5 | 1.052 | 0.03231 | 0.0407 | 32.5596
12 | 1.0063 | 0.04043 | 0.0458 | 24.8899
12.5 | 0.9683 | 0.04981 | 0.0447 | 19.4399
13 | 0.915 | 0.06547 | 0.0353 | 13.9759
13.5 | 0.6843 | 0.1298 | -0.0025 | 5.272
14 | 0.6633 | 0.14583 | -0.0088 | 4.5484
14.5 | 0.6659 | 0.15551 | -0.0128 | 4.282
15 | 0.6649 | 0.16736 | -0.0173 | 3.9729
15.5 | 0.6719 | 0.17673 | -0.0212 | 3.8018
16 | 0.6869 | 0.18267 | -0.0244 | 3.7603

## 63. Re 3M Mach 0.50 (1)
BIGFOIL.COM POLAR EXPORT
rae104
RAE 104 |  |  |  | Cl Max: | 1.072 | at alpha= | 20 | deg
JavaFoil+Calcfoil stall+Eppler ext transition |  |  |  | L/D Max: | 95.949 | at alpha= | 2.5 | deg
Re: | 3000000 |  |  | Cd Min: | 0.00279 | at alpha= | 0 | deg
Mach: | 0.5 |  |  | Cl=0 at alpha= | 0 | deg
|  |  |  | @ Cl=0.1, Cd= | 0.0027946
|  |  |  | @ Cl=0.4, Cd= | 0.0042854
|  |  |  | @ Cl=0.6, Cd= | 0.073644
alpha (deg) | Cl | Cd | Cm | Cl/Cd
-20 | -1.072 | 0.1687 | 0.018 | -6.354
-19.5 | -1.046 | 0.16395 | 0.017 | -6.382
-19 | -1.02 | 0.15956 | 0.017 | -6.395
-18.5 | -0.993 | 0.15265 | 0.016 | -6.504
-18 | -0.967 | 0.14835 | 0.016 | -6.519
-17.5 | -0.941 | 0.14262 | 0.015 | -6.6
-17 | -0.914 | 0.14122 | 0.014 | -6.471
-16.5 | -0.887 | 0.13541 | 0.014 | -6.552
-16 | -0.861 | 0.13119 | 0.013 | -6.564
-15.5 | -0.834 | 0.12639 | 0.013 | -6.601
-15 | -0.808 | 0.10673 | 0.013 | -7.574
-14.5 | -0.783 | 0.09768 | 0.012 | -8.013
-14 | -0.755 | 0.09972 | 0.011 | -7.569
-13.5 | -0.728 | 0.09794 | 0.011 | -7.434
-13 | -0.701 | 0.09056 | 0.01 | -7.745
-12.5 | -0.676 | 0.08183 | 0.01 | -8.259
-12 | -0.647 | 0.08369 | 0.009 | -7.737
-11.5 | -0.621 | 0.07514 | 0.009 | -8.267
-11 | -0.594 | 0.0729 | 0.008 | -8.146
-10.5 | -0.567 | 0.06835 | 0.008 | -8.299
-10 | -0.54 | 0.06505 | 0.007 | -8.305
-9.5 | -0.513 | 0.06079 | 0.007 | -8.446
-9 | -0.487 | 0.05835 | 0.007 | -8.34
-8.5 | -0.46 | 0.0547 | 0.006 | -8.401
-8 | -0.433 | 0.05201 | 0.006 | -8.321
-7.5 | -0.406 | 0.04938 | 0.005 | -8.215
-7 | -0.379 | 0.04614 | 0.005 | -8.212
-6.5 | -0.353 | 0.04324 | 0.005 | -8.155
-6 | -0.443 | 0.04077 | 0.005 | -10.863
-5.5 | -0.639 | 0.00936 | 0.009 | -68.259
-5 | -0.624 | 0.00872 | 0.008 | -71.625
-4.5 | -0.583 | 0.00626 | 0.007 | -93.161
-4 | -0.53 | 0.00597 | 0.007 | -88.77
-3.5 | -0.47 | 0.00561 | 0.006 | -83.635
-3 | -0.405 | 0.00434 | 0.005 | -93.448
-2.5 | -0.339 | 0.00356 | 0.004 | -95.366
-2 | -0.272 | 0.00302 | 0.003 | -90.22
-1.5 | -0.204 | 0.00281 | 0.002 | -72.805
-1 | -0.136 | 0.0028 | 0.002 | -48.703
-0.5 | -0.068 | 0.0028 | 0.001 | -24.384
0 | 0 | 0.00279 | 0 | 0
0.5 | 0.068 | 0.00279 | -0.001 | 24.456
1 | 0.137 | 0.0028 | -0.002 | 48.849
1.5 | 0.205 | 0.0028 | -0.002 | 73.024
2 | 0.273 | 0.00301 | -0.003 | 90.639
2.5 | 0.34 | 0.00354 | -0.004 | 95.949
3 | 0.406 | 0.00436 | -0.005 | 93.137
3.5 | 0.471 | 0.00557 | -0.006 | 84.466
4 | 0.531 | 0.0059 | -0.007 | 90
4.5 | 0.585 | 0.00812 | -0.007 | 72.038
5 | 0.626 | 0.00865 | -0.008 | 72.365
5.5 | 0.641 | 0.00938 | -0.009 | 68.303
6 | 0.443 | 0.04069 | -0.005 | 10.89
6.5 | 0.353 | 0.04333 | -0.005 | 8.136
7 | 0.379 | 0.04628 | -0.005 | 8.189
7.5 | 0.406 | 0.04941 | -0.005 | 8.21
8 | 0.433 | 0.05202 | -0.006 | 8.318
8.5 | 0.459 | 0.05429 | -0.006 | 8.463
9 | 0.487 | 0.05844 | -0.007 | 8.327
9.5 | 0.513 | 0.06076 | -0.007 | 8.45
10 | 0.54 | 0.06455 | -0.007 | 8.367
10.5 | 0.567 | 0.06834 | -0.008 | 8.3
11 | 0.594 | 0.07312 | -0.008 | 8.121
11.5 | 0.621 | 0.07548 | -0.009 | 8.23
12 | 0.647 | 0.08362 | -0.009 | 7.743
12.5 | 0.676 | 0.08195 | -0.01 | 8.246
13 | 0.701 | 0.09108 | -0.01 | 7.701
13.5 | 0.728 | 0.09803 | -0.011 | 7.428
14 | 0.755 | 0.09905 | -0.011 | 7.62
14.5 | 0.783 | 0.0977 | -0.012 | 8.011
15 | 0.808 | 0.10693 | -0.013 | 7.561
15.5 | 0.834 | 0.12574 | -0.013 | 6.635
16 | 0.861 | 0.1312 | -0.013 | 6.563
16.5 | 0.887 | 0.1351 | -0.014 | 6.567
17 | 0.914 | 0.14125 | -0.014 | 6.469
17.5 | 0.941 | 0.14484 | -0.015 | 6.499
18 | 0.967 | 0.14802 | -0.016 | 6.533
18.5 | 0.993 | 0.15258 | -0.016 | 6.507
19 | 1.02 | 0.16008 | -0.017 | 6.374
19.5 | 1.046 | 0.16141 | -0.017 | 6.483
20 | 1.072 | 0.16615 | -0.018 | 6.451

## 64. Re 3M Mach 0.50 (2)
BIGFOIL.COM POLAR EXPORT
rae104
RAE 104 |  |  |  | Cl Max: | 0.859 | at alpha= | 20 | deg
XFOIL ncrit=9 |  |  |  | L/D Max: | 68.7515 | at alpha= | 5 | deg
Re: | 3000000 |  |  | Cd Min: | 0.2709 | at alpha= | 20 | deg
Mach: | 0.5 |  |  | Cl=0 at alpha= | -0.00076923 | deg
|  |  |  | @ Cl=0.1, Cd= | 0.003798
|  |  |  | @ Cl=0.4, Cd= | 0.0070158
|  |  |  | @ Cl=0.6, Cd= | 0.0087819
alpha (deg) | Cl | Cd | Cm | Cl/Cd
-20 | -0.8571 | 0.27036 | 0.0673 | -3.1702
-19.5 | -0.8363 | 0.26142 | 0.0621 | -3.1991
-19 | -0.8159 | 0.25275 | 0.0572 | -3.2281
-18.5 | -0.7957 | 0.24422 | 0.0523 | -3.2581
-18 | -0.7772 | 0.23596 | 0.0477 | -3.2938
-17.5 | -0.7574 | 0.22808 | 0.0432 | -3.3208
-17 | -0.738 | 0.21979 | 0.0388 | -3.3578
-16.5 | -0.7192 | 0.21134 | 0.0344 | -3.403
-16 | -0.701 | 0.20158 | 0.0297 | -3.4775
-15.5 | -0.6855 | 0.19335 | 0.0257 | -3.5454
-15 | -0.6695 | 0.18447 | 0.0215 | -3.6293
-14.5 | -0.6548 | 0.17547 | 0.0174 | -3.7317
-14 | -0.6422 | 0.16626 | 0.0134 | -3.8626
-13.5 | -0.6312 | 0.15701 | 0.0094 | -4.0201
-13 | -0.6221 | 0.14749 | 0.0054 | -4.2179
-12.5 | -0.6159 | 0.13792 | 0.0015 | -4.4656
-12 | -0.6136 | 0.12762 | -0.0028 | -4.808
-11.5 | -0.6158 | 0.11688 | -0.0072 | -5.2687
-11 | -0.6217 | 0.10597 | -0.012 | -5.8668
-10.5 | -0.6325 | 0.0946 | -0.0176 | -6.686
-10 | -0.644 | 0.08342 | -0.0235 | -7.72
-9.5 | -0.6644 | 0.06997 | -0.0324 | -9.4955
-9 | -0.6831 | 0.05536 | -0.0452 | -12.3392
-8.5 | -0.7173 | 0.04519 | -0.0497 | -15.873
-8 | -0.75 | 0.0383 | -0.0463 | -19.5822
-7.5 | -0.7764 | 0.0314 | -0.0391 | -24.7261
-7 | -0.7423 | 0.01884 | -0.0436 | -39.4002
-6.5 | -0.7261 | 0.01314 | -0.0347 | -55.2588
-6 | -0.6903 | 0.01044 | -0.0272 | -66.1207
-5 | -0.5838 | 0.00848 | -0.0182 | -68.8443
-4.5 | -0.5247 | 0.00792 | -0.0154 | -66.25
-4 | -0.4642 | 0.00747 | -0.0132 | -62.1419
-3.5 | -0.4036 | 0.00705 | -0.0114 | -57.2482
-3 | -0.3442 | 0.0066 | -0.0096 | -52.1515
-2.5 | -0.288 | 0.00598 | -0.0076 | -48.1605
-2 | -0.2351 | 0.0052 | -0.0052 | -45.2115
-1.5 | -0.1853 | 0.0043 | -0.0023 | -43.093
-1 | -0.1293 | 0.00383 | -0.0004 | -33.7598
-0.5 | -0.0649 | 0.00376 | -0.0001 | -17.2606
0 | 0.0001 | 0.00375 | 0 | 0.026667
0.5 | 0.065 | 0.00376 | 0.0001 | 17.2872
1 | 0.1294 | 0.00383 | 0.0004 | 33.7859
1.5 | 0.186 | 0.00427 | 0.0022 | 43.5597
2 | 0.2352 | 0.0052 | 0.0052 | 45.2308
2.5 | 0.288 | 0.00598 | 0.0076 | 48.1605
3.5 | 0.4037 | 0.00705 | 0.0113 | 57.2624
4 | 0.4643 | 0.00747 | 0.0132 | 62.1553
4.5 | 0.525 | 0.00792 | 0.0153 | 66.2879
5 | 0.5837 | 0.00849 | 0.0182 | 68.7515
6 | 0.6909 | 0.01041 | 0.0271 | 66.3689
6.5 | 0.7258 | 0.0132 | 0.0348 | 54.9848
7 | 0.744 | 0.01858 | 0.0434 | 40.0431
7.5 | 0.7754 | 0.03155 | 0.0391 | 24.5769
8 | 0.7471 | 0.03857 | 0.0464 | 19.37
8.5 | 0.7109 | 0.04595 | 0.0493 | 15.4712
9 | 0.6809 | 0.05585 | 0.0447 | 12.1916
9.5 | 0.65 | 0.07311 | 0.0298 | 8.8907
10 | 0.64 | 0.08438 | 0.0229 | 7.5847
10.5 | 0.6251 | 0.09636 | 0.0166 | 6.4871
11 | 0.6218 | 0.10623 | 0.0116 | 5.8533
12 | 0.6164 | 0.12722 | 0.0026 | 4.8452
12.5 | 0.6193 | 0.13738 | -0.0016 | 4.5079
13 | 0.6236 | 0.14772 | -0.0058 | 4.2215
13.5 | 0.6335 | 0.15684 | -0.0097 | 4.0391
14 | 0.6445 | 0.16613 | -0.0137 | 3.8795
14.5 | 0.6586 | 0.17472 | -0.0176 | 3.7695
15 | 0.6725 | 0.18395 | -0.0218 | 3.6559
15.5 | 0.6883 | 0.19279 | -0.026 | 3.5702
16 | 0.7068 | 0.20012 | -0.03 | 3.5319
16.5 | 0.721 | 0.21157 | -0.0348 | 3.4079
17 | 0.74 | 0.21987 | -0.0392 | 3.3656
17.5 | 0.7591 | 0.22858 | -0.0437 | 3.3209
18 | 0.7789 | 0.23653 | -0.0483 | 3.293
18.5 | 0.7974 | 0.2448 | -0.0529 | 3.2574
19 | 0.8177 | 0.2536 | -0.0577 | 3.2244
19.5 | 0.8383 | 0.26217 | -0.0627 | 3.1975
20 | 0.859 | 0.2709 | -0.0678 | 3.1709

## 65. Re 4M Mach 0.00 (1)
BIGFOIL.COM POLAR EXPORT
rae104
RAE 104 |  |  |  | Cl Max: | 0.838 | at alpha= | 9.5 | deg
JavaFoil+Calcfoil stall+Eppler ext transition |  |  |  | L/D Max: | 106.917 | at alpha= | 7.5 | deg
Re: | 4000000 |  |  | Cd Min: | 0.00277 | at alpha= | -0.5 | deg
Mach: | 0 |  |  | Cl=0 at alpha= | 0 | deg
|  |  |  | @ Cl=0.1, Cd= | 0.00277
|  |  |  | @ Cl=0.4, Cd= | 0.0049028
|  |  |  | @ Cl=0.6, Cd= | 0.10257
alpha (deg) | Cl | Cd | Cm | Cl/Cd
-14.5 | -0.531 | 0.10257 | 0.01 | -5.177
-14 | -0.558 | 0.0968 | 0.009 | -5.767
-13.5 | -0.585 | 0.09123 | 0.009 | -6.416
-13 | -0.612 | 0.08599 | 0.009 | -7.112
-12.5 | -0.632 | 0.08099 | 0.009 | -7.804
-12 | -0.649 | 0.07604 | 0.009 | -8.531
-11.5 | -0.663 | 0.07115 | 0.008 | -9.32
-11 | -0.675 | 0.06639 | 0.008 | -10.162
-10.5 | -0.685 | 0.06053 | 0.009 | -11.318
-10 | -0.813 | 0.01434 | 0.013 | -56.691
-9.5 | -0.838 | 0.01147 | 0.013 | -73.06
-9 | -0.833 | 0.01092 | 0.013 | -76.325
-8.5 | -0.819 | 0.00997 | 0.012 | -82.209
-8 | -0.8 | 0.0076 | 0.011 | -105.203
-7.5 | -0.774 | 0.00726 | 0.011 | -106.596
-7 | -0.743 | 0.00697 | 0.01 | -106.532
-6.5 | -0.706 | 0.00664 | 0.009 | -106.395
-6 | -0.665 | 0.00635 | 0.008 | -104.711
-5.5 | -0.62 | 0.00613 | 0.008 | -101.123
-5 | -0.571 | 0.00583 | 0.007 | -97.964
-4.5 | -0.519 | 0.0056 | 0.006 | -92.68
-4 | -0.465 | 0.0054 | 0.006 | -86.136
-3.5 | -0.41 | 0.00508 | 0.005 | -80.652
-3 | -0.352 | 0.00407 | 0.004 | -86.552
-2.5 | -0.294 | 0.00357 | 0.004 | -82.505
-2 | -0.236 | 0.0032 | 0.003 | -73.663
-1.5 | -0.177 | 0.00288 | 0.002 | -61.42
-1 | -0.118 | 0.00278 | 0.001 | -42.565
-0.5 | -0.059 | 0.00277 | 0.001 | -21.308
0 | 0 | 0.00277 | 0 | 0
0.5 | 0.059 | 0.00277 | -0.001 | 21.366
1 | 0.118 | 0.00277 | -0.001 | 42.681
1.5 | 0.177 | 0.00288 | -0.002 | 61.588
2 | 0.236 | 0.0032 | -0.003 | 73.863
2.5 | 0.295 | 0.00357 | -0.004 | 82.728
3 | 0.353 | 0.00407 | -0.004 | 86.785
3.5 | 0.41 | 0.00508 | -0.005 | 80.868
4 | 0.466 | 0.0054 | -0.006 | 86.368
4.5 | 0.521 | 0.0056 | -0.006 | 92.933
5 | 0.572 | 0.00583 | -0.007 | 98.234
5.5 | 0.621 | 0.00613 | -0.008 | 101.407
6 | 0.667 | 0.00635 | -0.008 | 105.01
6.5 | 0.708 | 0.00663 | -0.009 | 106.704
7 | 0.744 | 0.00697 | -0.01 | 106.847
7.5 | 0.776 | 0.00726 | -0.011 | 106.917
8 | 0.801 | 0.00759 | -0.011 | 105.526
8.5 | 0.821 | 0.00996 | -0.012 | 82.457
9 | 0.835 | 0.01091 | -0.013 | 76.563
9.5 | 0.838 | 0.01147 | -0.013 | 73.06
10 | 0.813 | 0.01434 | -0.013 | 56.691
10.5 | 0.685 | 0.06053 | -0.009 | 11.318
11 | 0.675 | 0.06639 | -0.008 | 10.162
11.5 | 0.663 | 0.07115 | -0.008 | 9.32
12 | 0.649 | 0.07604 | -0.009 | 8.531
12.5 | 0.632 | 0.08099 | -0.009 | 7.804
13 | 0.612 | 0.08599 | -0.009 | 7.112
13.5 | 0.585 | 0.09123 | -0.009 | 6.416
14 | 0.558 | 0.0968 | -0.009 | 5.767
14.5 | 0.531 | 0.10257 | -0.01 | 5.177

## 66. Re 4M Mach 0.00 (2)
BIGFOIL.COM POLAR EXPORT
rae104
RAE 104 |  |  |  | Cl Max: | 1.4134 | at alpha= | 16 | deg
XFOIL ncrit=9 |  |  |  | L/D Max: | 90.5611 | at alpha= | 8 | deg
Re: | 4000000 |  |  | Cd Min: | 0.24253 | at alpha= | -20 | deg
Mach: | 0 |  |  | Cl=0 at alpha= | 0 | deg
|  |  |  | @ Cl=0.1, Cd= | 0.0035309
|  |  |  | @ Cl=0.4, Cd= | 0.0064478
|  |  |  | @ Cl=0.6, Cd= | 0.0075481
alpha (deg) | Cl | Cd | Cm | Cl/Cd
-20 | -0.782 | 0.24253 | 0.0553 | -3.2243
-19.5 | -0.7663 | 0.23531 | 0.0512 | -3.2566
-19 | -0.7517 | 0.22811 | 0.0473 | -3.2953
-18 | -1.341 | 0.05809 | -0.0366 | -23.0849
-17.5 | -1.349 | 0.05057 | -0.0401 | -26.6759
-17 | -1.3828 | 0.04114 | -0.0424 | -33.6121
-16.5 | -1.4015 | 0.03472 | -0.0416 | -40.3658
-16 | -1.4009 | 0.03073 | -0.0396 | -45.5874
-15.5 | -1.3972 | 0.02738 | -0.0365 | -51.0299
-15 | -1.391 | 0.02453 | -0.0323 | -56.7061
-14.5 | -1.3759 | 0.0225 | -0.0281 | -61.1511
-14 | -1.3561 | 0.02098 | -0.0235 | -64.6378
-13.5 | -1.333 | 0.01965 | -0.0189 | -67.8372
-13 | -1.3013 | 0.01843 | -0.0158 | -70.6077
-12.5 | -1.2681 | 0.01719 | -0.0127 | -73.7696
-12 | -1.2287 | 0.01646 | -0.0105 | -74.6476
-11.5 | -1.202 | 0.01449 | -0.006 | -82.9538
-11 | -1.1648 | 0.01362 | -0.003 | -85.5213
-10.5 | -1.126 | 0.01298 | -0.0002 | -86.7488
-10 | -1.0696 | 0.01204 | -0.0014 | -88.8372
-9.5 | -1.0097 | 0.0113 | -0.0032 | -89.354
-9 | -0.9536 | 0.01068 | -0.004 | -89.2884
-8 | -0.8235 | 0.00908 | -0.0097 | -90.6938
-7.5 | -0.7592 | 0.00858 | -0.0123 | -88.4848
-7 | -0.7108 | 0.00832 | -0.011 | -85.4327
-6.5 | -0.6635 | 0.00793 | -0.0095 | -83.6696
-6 | -0.6137 | 0.00764 | -0.0085 | -80.3272
-5.5 | -0.5629 | 0.00733 | -0.0077 | -76.794
-5 | -0.5111 | 0.00707 | -0.0072 | -72.2914
-4.5 | -0.4593 | 0.00678 | -0.0066 | -67.7434
-4 | -0.4072 | 0.00649 | -0.006 | -62.7427
-3.5 | -0.3553 | 0.00618 | -0.0055 | -57.4919
-3 | -0.3039 | 0.0058 | -0.0048 | -52.3966
-2.5 | -0.2538 | 0.00532 | -0.004 | -47.7068
-2 | -0.2049 | 0.00477 | -0.0029 | -42.956
-1.5 | -0.1568 | 0.00416 | -0.0017 | -37.6923
-1 | -0.1093 | 0.00355 | -0.0002 | -30.7887
-0.5 | -0.0551 | 0.00344 | 0 | -16.0174
0 | 0 | 0.00341 | 0 | 0
0.5 | 0.0552 | 0.00344 | 0 | 16.0465
1 | 0.1094 | 0.00355 | 0.0002 | 30.8169
1.5 | 0.1574 | 0.00413 | 0.0016 | 38.1114
2 | 0.205 | 0.00477 | 0.0029 | 42.9769
2.5 | 0.2537 | 0.00534 | 0.004 | 47.5094
3 | 0.3041 | 0.00579 | 0.0048 | 52.5216
3.5 | 0.3554 | 0.00619 | 0.0055 | 57.4152
4 | 0.4073 | 0.00649 | 0.006 | 62.7581
4.5 | 0.4594 | 0.00678 | 0.0065 | 67.7581
5 | 0.5113 | 0.00707 | 0.0071 | 72.3197
5.5 | 0.563 | 0.00733 | 0.0077 | 76.8076
6 | 0.6139 | 0.00763 | 0.0085 | 80.4587
6.5 | 0.6635 | 0.00793 | 0.0095 | 83.6696
7 | 0.7109 | 0.00832 | 0.011 | 85.4447
7.5 | 0.7593 | 0.00859 | 0.0123 | 88.3935
8 | 0.8232 | 0.00909 | 0.0098 | 90.5611
8.5 | 0.8906 | 0.01005 | 0.0064 | 88.6169
9 | 0.9535 | 0.01071 | 0.0041 | 89.0289
9.5 | 1.0089 | 0.01144 | 0.0034 | 88.1906
10 | 1.0687 | 0.01219 | 0.0016 | 87.6702
10.5 | 1.1246 | 0.01309 | 0.0005 | 85.9129
11 | 1.164 | 0.01367 | 0.0032 | 85.15
11.5 | 1.2014 | 0.01453 | 0.0061 | 82.6841
12 | 1.236 | 0.01578 | 0.0093 | 78.327
12.5 | 1.2623 | 0.01779 | 0.0135 | 70.9556
13 | 1.3012 | 0.01852 | 0.0157 | 70.2592
13.5 | 1.3328 | 0.01977 | 0.0188 | 67.4153
14 | 1.3535 | 0.02127 | 0.0237 | 63.6342
14.5 | 1.3745 | 0.02272 | 0.0281 | 60.4974
15 | 1.3949 | 0.02439 | 0.0317 | 57.1915
15.5 | 1.4075 | 0.02677 | 0.0354 | 52.5775
16 | 1.4134 | 0.02989 | 0.0385 | 47.2867
16.5 | 1.4081 | 0.03434 | 0.041 | 41.0047
17 | 1.4034 | 0.03926 | 0.0419 | 35.7463
17.5 | 1.3626 | 0.04922 | 0.0401 | 27.6839
18 | 1.3585 | 0.05596 | 0.0372 | 24.2763

## 67. Re 4M Mach 0.10 (1)
BIGFOIL.COM POLAR EXPORT
rae104
RAE 104 |  |  |  | Cl Max: | 0.828 | at alpha= | 9 | deg
JavaFoil+Calcfoil stall+Eppler ext transition |  |  |  | L/D Max: | 107.139 | at alpha= | 7 | deg
Re: | 4000000 |  |  | Cd Min: | 0.00275 | at alpha= | -0.5 | deg
Mach: | 0.1 |  |  | Cl=0 at alpha= | 0 | deg
|  |  |  | @ Cl=0.1, Cd= | 0.0027637
|  |  |  | @ Cl=0.4, Cd= | 0.0048695
|  |  |  | @ Cl=0.6, Cd= | 0.09791
alpha (deg) | Cl | Cd | Cm | Cl/Cd
-14.5 | -0.487 | 0.10338 | 0.01 | -4.715
-14 | -0.518 | 0.09791 | 0.009 | -5.293
-13.5 | -0.549 | 0.09228 | 0.009 | -5.948
-13 | -0.579 | 0.08686 | 0.009 | -6.664
-12.5 | -0.603 | 0.08178 | 0.009 | -7.375
-12 | -0.623 | 0.07682 | 0.009 | -8.116
-11.5 | -0.641 | 0.072 | 0.008 | -8.907
-11 | -0.656 | 0.06725 | 0.008 | -9.76
-10.5 | -0.669 | 0.06208 | 0.008 | -10.771
-10 | -0.683 | 0.05397 | 0.009 | -12.653
-9.5 | -0.826 | 0.01166 | 0.013 | -70.885
-9 | -0.826 | 0.01104 | 0.013 | -74.845
-8.5 | -0.815 | 0.01001 | 0.012 | -81.405
-8 | -0.797 | 0.00958 | 0.011 | -83.238
-7.5 | -0.773 | 0.00734 | 0.011 | -105.401
-7 | -0.743 | 0.00699 | 0.01 | -106.271
-6.5 | -0.708 | 0.00668 | 0.009 | -105.886
-6 | -0.667 | 0.00634 | 0.009 | -105.131
-5.5 | -0.622 | 0.00612 | 0.008 | -101.692
-5 | -0.573 | 0.00584 | 0.007 | -98.259
-4.5 | -0.522 | 0.00561 | 0.006 | -92.984
-4 | -0.468 | 0.00541 | 0.006 | -86.435
-3.5 | -0.412 | 0.00508 | 0.005 | -81.003
-3 | -0.354 | 0.00408 | 0.004 | -86.787
-2.5 | -0.296 | 0.00357 | 0.004 | -82.835
-2 | -0.237 | 0.0032 | 0.003 | -73.997
-1.5 | -0.178 | 0.00287 | 0.002 | -62.109
-1 | -0.119 | 0.00277 | 0.001 | -42.853
-0.5 | -0.059 | 0.00275 | 0.001 | -21.582
0 | 0 | 0.00277 | 0 | 0
0.5 | 0.059 | 0.00275 | -0.001 | 21.641
1 | 0.119 | 0.00277 | -0.001 | 42.97
1.5 | 0.178 | 0.00286 | -0.002 | 62.279
2 | 0.238 | 0.0032 | -0.003 | 74.198
2.5 | 0.296 | 0.00357 | -0.004 | 83.06
3 | 0.355 | 0.00408 | -0.004 | 87.023
3.5 | 0.412 | 0.00508 | -0.005 | 81.221
4 | 0.469 | 0.00541 | -0.006 | 86.669
4.5 | 0.523 | 0.00561 | -0.006 | 93.239
5 | 0.575 | 0.00583 | -0.007 | 98.551
5.5 | 0.623 | 0.00611 | -0.008 | 101.98
6 | 0.669 | 0.00634 | -0.009 | 105.433
6.5 | 0.709 | 0.00668 | -0.009 | 106.211
7 | 0.745 | 0.00695 | -0.01 | 107.139
7.5 | 0.775 | 0.00732 | -0.011 | 105.846
8 | 0.799 | 0.00957 | -0.011 | 83.508
8.5 | 0.817 | 0.01 | -0.012 | 81.651
9 | 0.828 | 0.01103 | -0.013 | 75.08
9.5 | 0.826 | 0.01166 | -0.013 | 70.885
10 | 0.683 | 0.05397 | -0.009 | 12.653
10.5 | 0.669 | 0.06208 | -0.008 | 10.771
11 | 0.656 | 0.06725 | -0.008 | 9.76
11.5 | 0.641 | 0.072 | -0.008 | 8.907
12 | 0.623 | 0.07682 | -0.008 | 8.116
12.5 | 0.603 | 0.08178 | -0.009 | 7.375
13 | 0.579 | 0.08686 | -0.009 | 6.664
13.5 | 0.549 | 0.09228 | -0.009 | 5.948
14 | 0.518 | 0.09791 | -0.009 | 5.293

## 68. Re 4M Mach 0.10 (2)
BIGFOIL.COM POLAR EXPORT
rae104
RAE 104 |  |  |  | Cl Max: | 1.3574 | at alpha= | 15 | deg
XFOIL ncrit=9 |  |  |  | L/D Max: | 89.9783 | at alpha= | 8 | deg
Re: | 4000000 |  |  | Cd Min: | 0.06761 | at alpha= | -17 | deg
Mach: | 0.1 |  |  | Cl=0 at alpha= | 0 | deg
|  |  |  | @ Cl=0.1, Cd= | 0.0035298
|  |  |  | @ Cl=0.4, Cd= | 0.0064548
|  |  |  | @ Cl=0.6, Cd= | 0.0075688
alpha (deg) | Cl | Cd | Cm | Cl/Cd
-17 | -1.2161 | 0.06761 | -0.0308 | -17.987
-16.5 | -1.2893 | 0.04877 | -0.0421 | -26.4363
-16 | -1.3128 | 0.04067 | -0.0438 | -32.2793
-15.5 | -1.335 | 0.03396 | -0.0427 | -39.311
-15 | -1.3456 | 0.02918 | -0.0394 | -46.1138
-14.5 | -1.3438 | 0.02586 | -0.0352 | -51.9644
-14 | -1.3344 | 0.02333 | -0.0302 | -57.1967
-13.5 | -1.3211 | 0.02139 | -0.0244 | -61.7625
-13 | -1.2979 | 0.01978 | -0.0197 | -65.6168
-12.5 | -1.2689 | 0.01818 | -0.0159 | -69.7965
-12 | -1.2317 | 0.01719 | -0.0131 | -71.6521
-11.5 | -1.1938 | 0.01624 | -0.0103 | -73.5099
-11 | -1.1693 | 0.01408 | -0.0051 | -83.0469
-10.5 | -1.1305 | 0.01336 | -0.0021 | -84.6183
-10 | -1.0766 | 0.01235 | -0.0025 | -87.1741
-9.5 | -1.0161 | 0.01155 | -0.0042 | -87.974
-9 | -0.9595 | 0.01087 | -0.0049 | -88.2705
-8 | -0.828 | 0.00919 | -0.0105 | -90.0979
-7.5 | -0.7634 | 0.00865 | -0.0129 | -88.2543
-7 | -0.7148 | 0.00837 | -0.0115 | -85.4002
-6.5 | -0.667 | 0.00798 | -0.0099 | -83.584
-6 | -0.6171 | 0.00767 | -0.0088 | -80.4563
-5.5 | -0.5658 | 0.00737 | -0.008 | -76.7707
-5 | -0.5139 | 0.00709 | -0.0074 | -72.4824
-4.5 | -0.4616 | 0.0068 | -0.0068 | -67.8824
-4 | -0.4092 | 0.00651 | -0.0062 | -62.8571
-3.5 | -0.357 | 0.0062 | -0.0056 | -57.5806
-3 | -0.3054 | 0.00582 | -0.0049 | -52.4742
-2.5 | -0.255 | 0.00534 | -0.0041 | -47.7528
-2 | -0.2058 | 0.00478 | -0.003 | -43.0544
-1.5 | -0.1576 | 0.00417 | -0.0017 | -37.7938
-1 | -0.1099 | 0.00355 | -0.0003 | -30.9577
-0.5 | -0.0554 | 0.00344 | 0 | -16.1047
0 | 0 | 0.00342 | 0 | 0
0.5 | 0.0555 | 0.00344 | 0 | 16.1337
1 | 0.11 | 0.00355 | 0.0002 | 30.9859
1.5 | 0.1581 | 0.00414 | 0.0016 | 38.1884
2 | 0.2059 | 0.00479 | 0.003 | 42.9854
2.5 | 0.2548 | 0.00536 | 0.0041 | 47.5373
3 | 0.3055 | 0.00581 | 0.0049 | 52.5818
3.5 | 0.3571 | 0.0062 | 0.0056 | 57.5968
4 | 0.4093 | 0.00651 | 0.0062 | 62.8725
4.5 | 0.4618 | 0.00681 | 0.0067 | 67.812
5 | 0.514 | 0.00709 | 0.0074 | 72.4965
5.5 | 0.566 | 0.00737 | 0.008 | 76.7978
6 | 0.6173 | 0.00767 | 0.0088 | 80.4824
6.5 | 0.667 | 0.008 | 0.0099 | 83.375
7 | 0.7149 | 0.00837 | 0.0115 | 85.4122
7.5 | 0.7634 | 0.00866 | 0.0129 | 88.1524
8 | 0.8278 | 0.0092 | 0.0105 | 89.9783
8.5 | 0.896 | 0.0102 | 0.0071 | 87.8431
9 | 0.9593 | 0.0109 | 0.0049 | 88.0092
9.5 | 1.015 | 0.01173 | 0.0044 | 86.5303
10 | 1.0754 | 0.01254 | 0.0027 | 85.7576
10.5 | 1.1287 | 0.0135 | 0.0025 | 83.6074
11 | 1.1686 | 0.01412 | 0.0053 | 82.762
11.5 | 1.2047 | 0.01519 | 0.0086 | 79.3088
12 | 1.2285 | 0.01754 | 0.0136 | 70.0399
12.5 | 1.2637 | 0.01872 | 0.0166 | 67.5053
13 | 1.2985 | 0.01982 | 0.0196 | 65.5146
13.5 | 1.3224 | 0.02141 | 0.0242 | 61.7655
14 | 1.3349 | 0.02342 | 0.03 | 56.9983
14.5 | 1.3515 | 0.02541 | 0.0342 | 53.1877
15 | 1.3574 | 0.02841 | 0.0384 | 47.779
15.5 | 1.3527 | 0.03261 | 0.0417 | 41.4811
16 | 1.3432 | 0.03784 | 0.0433 | 35.4968
16.5 | 1.3054 | 0.04712 | 0.0422 | 27.7037
17 | 1.2752 | 0.05766 | 0.0372 | 22.1159

## 69. Re 4M Mach 0.25 (1)
BIGFOIL.COM POLAR EXPORT
rae104
RAE 104 |  |  |  | Cl Max: | 0.775 | at alpha= | 8 | deg
JavaFoil+Calcfoil stall+Eppler ext transition |  |  |  | L/D Max: | 107.901 | at alpha= | 6.5 | deg
Re: | 4000000 |  |  | Cd Min: | 0.00266 | at alpha= | -0.5 | deg
Mach: | 0.25 |  |  | Cl=0 at alpha= | 0 | deg
|  |  |  | @ Cl=0.1, Cd= | 0.0026728
|  |  |  | @ Cl=0.4, Cd= | 0.09142
|  |  |  | @ Cl=0.6, Cd= | 0.09142
alpha (deg) | Cl | Cd | Cm | Cl/Cd
-13 | -0.268 | 0.09163 | 0.009 | -2.924
-12.5 | -0.337 | 0.08572 | 0.009 | -3.93
-12 | -0.396 | 0.08055 | 0.008 | -4.917
-11.5 | -0.45 | 0.07546 | 0.008 | -5.962
-11 | -0.498 | 0.07094 | 0.008 | -7.019
-10.5 | -0.54 | 0.06631 | 0.008 | -8.139
-10 | -0.575 | 0.06173 | 0.007 | -9.308
-9.5 | -0.602 | 0.05689 | 0.008 | -10.586
-9 | -0.627 | 0.0492 | 0.008 | -12.75
-8.5 | -0.772 | 0.011 | 0.012 | -70.135
-8 | -0.773 | 0.00988 | 0.012 | -78.204
-7.5 | -0.762 | 0.00944 | 0.011 | -80.757
-7 | -0.742 | 0.00702 | 0.01 | -105.622
-6.5 | -0.713 | 0.0067 | 0.009 | -106.404
-6 | -0.676 | 0.00633 | 0.009 | -106.848
-5.5 | -0.634 | 0.00606 | 0.008 | -104.602
-5 | -0.586 | 0.00576 | 0.007 | -101.829
-4.5 | -0.534 | 0.00553 | 0.007 | -96.573
-4 | -0.48 | 0.00531 | 0.006 | -90.39
-3.5 | -0.422 | 0.00506 | 0.005 | -83.47
-3 | -0.364 | 0.00405 | 0.004 | -89.813
-2.5 | -0.304 | 0.00352 | 0.004 | -86.393
-2 | -0.244 | 0.00314 | 0.003 | -77.484
-1.5 | -0.183 | 0.0028 | 0.002 | -65.284
-1 | -0.122 | 0.00268 | 0.001 | -45.493
-0.5 | -0.061 | 0.00266 | 0.001 | -22.944
0 | 0 | 0.00268 | 0 | 0
0.5 | 0.061 | 0.00266 | -0.001 | 23.01
1 | 0.122 | 0.00268 | -0.001 | 45.624
1.5 | 0.183 | 0.0028 | -0.002 | 65.472
2 | 0.244 | 0.00314 | -0.003 | 77.705
2.5 | 0.305 | 0.00351 | -0.004 | 86.637
3 | 0.364 | 0.00405 | -0.004 | 90.075
3.5 | 0.423 | 0.00504 | -0.005 | 84.052
4 | 0.481 | 0.00529 | -0.006 | 90.883
4.5 | 0.536 | 0.00552 | -0.007 | 97.014
5 | 0.587 | 0.00573 | -0.007 | 102.424
5.5 | 0.635 | 0.00604 | -0.008 | 105.175
6 | 0.678 | 0.0063 | -0.009 | 107.614
6.5 | 0.714 | 0.00662 | -0.009 | 107.901
7 | 0.743 | 0.00895 | -0.01 | 83.028
7.5 | 0.764 | 0.00943 | -0.011 | 81.014
8 | 0.775 | 0.00994 | -0.012 | 77.911
8.5 | 0.772 | 0.01101 | -0.012 | 70.083
9 | 0.629 | 0.0482 | -0.008 | 13.057
9.5 | 0.602 | 0.05683 | -0.008 | 10.597
10 | 0.575 | 0.06177 | -0.007 | 9.303
10.5 | 0.54 | 0.06642 | -0.008 | 8.124
11 | 0.498 | 0.07099 | -0.008 | 7.014
11.5 | 0.45 | 0.07572 | -0.008 | 5.941
12 | 0.396 | 0.08077 | -0.008 | 4.903
12.5 | 0.337 | 0.08586 | -0.009 | 3.924
13 | 0.268 | 0.09142 | -0.009 | 2.931

## 70. Re 4M Mach 0.25 (2)
BIGFOIL.COM POLAR EXPORT
rae104
RAE 104 |  |  |  | Cl Max: | 1.1314 | at alpha= | 10.5 | deg
XFOIL ncrit=9 |  |  |  | L/D Max: | 85.93 | at alpha= | 7.5 | deg
Re: | 4000000 |  |  | Cd Min: | 0.17248 | at alpha= | 15.5 | deg
Mach: | 0.25 |  |  | Cl=0 at alpha= | 0 | deg
|  |  |  | @ Cl=0.1, Cd= | 0.0035515
|  |  |  | @ Cl=0.4, Cd= | 0.0064984
|  |  |  | @ Cl=0.6, Cd= | 0.0076787
alpha (deg) | Cl | Cd | Cm | Cl/Cd
-14.5 | -0.7715 | 0.12702 | 0.0018 | -6.0738
-14 | -0.8547 | 0.10067 | -0.0122 | -8.4901
-13.5 | -0.8856 | 0.0855 | -0.021 | -10.3579
-13 | -0.9473 | 0.05962 | -0.04 | -15.889
-12.5 | -1.012 | 0.04498 | -0.0462 | -22.4989
-12 | -1.0578 | 0.03596 | -0.0443 | -29.416
-11.5 | -1.097 | 0.02921 | -0.0365 | -37.5556
-11 | -1.1182 | 0.02389 | -0.0265 | -46.8062
-10.5 | -1.1282 | 0.01813 | -0.0169 | -62.2284
-10 | -1.1069 | 0.01548 | -0.0102 | -71.5052
-9.5 | -1.0477 | 0.01375 | -0.0106 | -76.1964
-9 | -0.9885 | 0.01249 | -0.0107 | -79.1433
-8 | -0.851 | 0.01026 | -0.0151 | -82.9435
-7.5 | -0.7855 | 0.00912 | -0.0167 | -86.1294
-7 | -0.7367 | 0.00872 | -0.0145 | -84.4839
-6.5 | -0.6863 | 0.00836 | -0.0126 | -82.0933
-6 | -0.6355 | 0.00789 | -0.0109 | -80.545
-5.5 | -0.5823 | 0.00758 | -0.0098 | -76.8206
-5 | -0.5292 | 0.00722 | -0.0087 | -73.2964
-4.5 | -0.4751 | 0.00691 | -0.0078 | -68.7554
-4 | -0.4205 | 0.00662 | -0.0072 | -63.5196
-3.5 | -0.3663 | 0.0063 | -0.0065 | -58.1429
-3 | -0.3132 | 0.00592 | -0.0056 | -52.9054
-2 | -0.2111 | 0.00486 | -0.0033 | -43.4362
-1.5 | -0.1616 | 0.00423 | -0.002 | -38.2033
-1 | -0.1132 | 0.00357 | -0.0003 | -31.7087
-0.5 | -0.0572 | 0.00346 | -0.0001 | -16.5318
0 | 0 | 0.00343 | 0 | 0
0.5 | 0.0573 | 0.00346 | 0 | 16.5607
1 | 0.1133 | 0.00358 | 0.0003 | 31.648
1.5 | 0.1622 | 0.0042 | 0.0019 | 38.619
2 | 0.2112 | 0.00487 | 0.0033 | 43.3676
3 | 0.3134 | 0.00591 | 0.0056 | 53.0288
3.5 | 0.3664 | 0.0063 | 0.0064 | 58.1587
4 | 0.4206 | 0.00662 | 0.0071 | 63.5347
4.5 | 0.4752 | 0.00691 | 0.0078 | 68.7699
5.5 | 0.5825 | 0.00758 | 0.0097 | 76.847
6 | 0.6357 | 0.00788 | 0.0108 | 80.6726
6.5 | 0.6861 | 0.0084 | 0.0126 | 81.6786
7 | 0.7367 | 0.00873 | 0.0144 | 84.3872
7.5 | 0.7854 | 0.00914 | 0.0167 | 85.93
8 | 0.8502 | 0.01037 | 0.0152 | 81.9865
8.5 | 0.9246 | 0.01138 | 0.0118 | 81.2478
9 | 0.9881 | 0.01258 | 0.0107 | 78.5453
10 | 1.1027 | 0.01582 | 0.0109 | 69.7029
10.5 | 1.1314 | 0.01779 | 0.0165 | 63.5975
11 | 1.118 | 0.02397 | 0.0265 | 46.6416
11.5 | 1.0946 | 0.02948 | 0.0366 | 37.1303
12 | 1.0525 | 0.03659 | 0.0442 | 28.7647
12.5 | 1.0177 | 0.04457 | 0.0459 | 22.8337
13 | 0.9528 | 0.05911 | 0.0399 | 16.1191
13.5 | 0.9198 | 0.07691 | 0.0265 | 11.9594
14 | 0.9067 | 0.09069 | 0.018 | 9.9978
14.5 | 0.8611 | 0.10833 | 0.008 | 7.9489
15 | 0.7193 | 0.1505 | -0.0129 | 4.7794
15.5 | 0.6853 | 0.17248 | -0.0215 | 3.9732

## 71. Re 4M Mach 0.50 (1)
BIGFOIL.COM POLAR EXPORT
rae104
RAE 104 |  |  |  | Cl Max: | 1.072 | at alpha= | 20 | deg
JavaFoil+Calcfoil stall+Eppler ext transition |  |  |  | L/D Max: | 98.462 | at alpha= | 4.5 | deg
Re: | 4000000 |  |  | Cd Min: | 0.00264 | at alpha= | -0.5 | deg
Mach: | 0.5 |  |  | Cl=0 at alpha= | 0 | deg
|  |  |  | @ Cl=0.1, Cd= | 0.0026585
|  |  |  | @ Cl=0.4, Cd= | 0.0045655
|  |  |  | @ Cl=0.6, Cd= | 0.071591
alpha (deg) | Cl | Cd | Cm | Cl/Cd
-20 | -1.072 | 0.16155 | 0.018 | -6.638
-19.5 | -1.047 | 0.15682 | 0.017 | -6.675
-19 | -1.021 | 0.15267 | 0.017 | -6.689
-18.5 | -0.993 | 0.1467 | 0.016 | -6.769
-18 | -0.967 | 0.14242 | 0.016 | -6.792
-17.5 | -0.942 | 0.13908 | 0.015 | -6.77
-17 | -0.915 | 0.13548 | 0.015 | -6.751
-16.5 | -0.888 | 0.13052 | 0.014 | -6.801
-16 | -0.862 | 0.12632 | 0.014 | -6.821
-15.5 | -0.835 | 0.12091 | 0.013 | -6.905
-15 | -0.81 | 0.10415 | 0.013 | -7.773
-14.5 | -0.788 | 0.09321 | 0.014 | -8.451
-14 | -0.755 | 0.09678 | 0.012 | -7.804
-13.5 | -0.729 | 0.09461 | 0.011 | -7.703
-13 | -0.702 | 0.08827 | 0.011 | -7.952
-12.5 | -0.679 | 0.07853 | 0.011 | -8.648
-12 | -0.648 | 0.0817 | 0.01 | -7.931
-11.5 | -0.623 | 0.07306 | 0.01 | -8.533
-11 | -0.594 | 0.07117 | 0.009 | -8.352
-10.5 | -0.569 | 0.06652 | 0.009 | -8.551
-10 | -0.542 | 0.06351 | 0.008 | -8.527
-9.5 | -0.515 | 0.0594 | 0.008 | -8.663
-9 | -0.488 | 0.05695 | 0.007 | -8.565
-8.5 | -0.46 | 0.05352 | 0.007 | -8.603
-8 | -0.434 | 0.0507 | 0.006 | -8.554
-7.5 | -0.406 | 0.04835 | 0.006 | -8.406
-7 | -0.381 | 0.04467 | 0.006 | -8.52
-6.5 | -0.432 | 0.01069 | 0.01 | -40.386
-6 | -0.549 | 0.0094 | 0.01 | -58.367
-5.5 | -0.639 | 0.00891 | 0.009 | -71.749
-5 | -0.624 | 0.00641 | 0.008 | -97.395
-4.5 | -0.583 | 0.00599 | 0.007 | -97.462
-4 | -0.53 | 0.00565 | 0.007 | -93.894
-3.5 | -0.47 | 0.00537 | 0.006 | -87.504
-3 | -0.405 | 0.00469 | 0.005 | -86.444
-2.5 | -0.339 | 0.00384 | 0.004 | -88.395
-2 | -0.272 | 0.00333 | 0.003 | -81.695
-1.5 | -0.204 | 0.00291 | 0.002 | -70.157
-1 | -0.136 | 0.00268 | 0.002 | -50.864
-0.5 | -0.068 | 0.00264 | 0.001 | -25.786
0 | 0 | 0.00264 | 0 | 0
0.5 | 0.068 | 0.00264 | -0.001 | 25.863
1 | 0.137 | 0.00268 | -0.002 | 51.017
1.5 | 0.205 | 0.00291 | -0.002 | 70.366
2 | 0.273 | 0.00332 | -0.003 | 82.074
2.5 | 0.34 | 0.00382 | -0.004 | 88.987
3 | 0.406 | 0.00464 | -0.005 | 87.494
3.5 | 0.471 | 0.00533 | -0.006 | 88.367
4 | 0.531 | 0.0056 | -0.007 | 94.917
4.5 | 0.585 | 0.00594 | -0.007 | 98.462
5 | 0.626 | 0.00827 | -0.008 | 75.638
5.5 | 0.641 | 0.00892 | -0.009 | 71.778
6 | 0.55 | 0.00944 | -0.01 | 58.299
6.5 | 0.357 | 0.03982 | -0.006 | 8.969
7 | 0.38 | 0.04491 | -0.006 | 8.468
7.5 | 0.406 | 0.04833 | -0.006 | 8.409
8 | 0.434 | 0.05066 | -0.006 | 8.564
8.5 | 0.46 | 0.0533 | -0.007 | 8.636
9 | 0.488 | 0.05706 | -0.007 | 8.547
9.5 | 0.515 | 0.05943 | -0.008 | 8.659
10 | 0.542 | 0.06334 | -0.008 | 8.549
10.5 | 0.569 | 0.06651 | -0.009 | 8.551
11 | 0.594 | 0.07114 | -0.009 | 8.355
11.5 | 0.623 | 0.07332 | -0.01 | 8.501
12 | 0.648 | 0.08201 | -0.009 | 7.9
12.5 | 0.679 | 0.07878 | -0.011 | 8.615
13 | 0.702 | 0.08799 | -0.011 | 7.977
13.5 | 0.729 | 0.0948 | -0.011 | 7.688
14 | 0.755 | 0.09609 | -0.012 | 7.86
14.5 | 0.788 | 0.09295 | -0.014 | 8.478
15 | 0.81 | 0.10376 | -0.013 | 7.803
15.5 | 0.835 | 0.12251 | -0.013 | 6.815
16 | 0.862 | 0.12633 | -0.014 | 6.82
16.5 | 0.888 | 0.13014 | -0.014 | 6.821
17 | 0.915 | 0.13522 | -0.015 | 6.764
17.5 | 0.942 | 0.1383 | -0.015 | 6.808
18 | 0.967 | 0.14434 | -0.016 | 6.702
18.5 | 0.993 | 0.14916 | -0.016 | 6.658
19 | 1.021 | 0.15313 | -0.017 | 6.669
19.5 | 1.047 | 0.15766 | -0.017 | 6.64
20 | 1.072 | 0.16232 | -0.018 | 6.607

## 72. Re 4M Mach 0.50 (2)
BIGFOIL.COM POLAR EXPORT
rae104
RAE 104 |  |  |  | Cl Max: | 0.8639 | at alpha= | 20 | deg
XFOIL ncrit=9 |  |  |  | L/D Max: | 75.7974 | at alpha= | 5.5 | deg
Re: | 4000000 |  |  | Cd Min: | 0.27254 | at alpha= | 20 | deg
Mach: | 0.5 |  |  | Cl=0 at alpha= | -0.00084222 | deg
|  |  |  | @ Cl=0.1, Cd= | 0.0036351
|  |  |  | @ Cl=0.4, Cd= | 0.0066735
|  |  |  | @ Cl=0.6, Cd= | 0.0080471
alpha (deg) | Cl | Cd | Cm | Cl/Cd
-20 | -0.8628 | 0.27163 | 0.0689 | -3.1764
-19.5 | -0.8407 | 0.26273 | 0.0638 | -3.1999
-19 | -0.8201 | 0.25395 | 0.0589 | -3.2294
-18.5 | -0.7998 | 0.24539 | 0.054 | -3.2593
-18 | -0.7797 | 0.23674 | 0.0492 | -3.2935
-17.5 | -0.7604 | 0.22791 | 0.0445 | -3.3364
-17 | -0.7429 | 0.21924 | 0.04 | -3.3885
-16.5 | -0.7247 | 0.21062 | 0.0355 | -3.4408
-16 | -0.7086 | 0.20028 | 0.0308 | -3.538
-15.5 | -0.5355 | 0.16599 | 0.0195 | -3.2261
-15 | -0.5228 | 0.15905 | 0.0149 | -3.287
-14.5 | -0.5126 | 0.15157 | 0.01 | -3.3819
-14 | -0.5044 | 0.14398 | 0.005 | -3.5033
-13.5 | -0.4978 | 0.13666 | 0 | -3.6426
-13 | -0.4989 | 0.12962 | -0.0056 | -3.8489
-12.5 | -0.5 | 0.12054 | -0.011 | -4.148
-12 | -0.5047 | 0.11035 | -0.0163 | -4.5736
-11.5 | -0.5147 | 0.09938 | -0.0217 | -5.1791
-11 | -0.5299 | 0.08786 | -0.0269 | -6.0312
-10.5 | -0.5473 | 0.07644 | -0.0316 | -7.1599
-10 | -0.5764 | 0.06314 | -0.0371 | -9.1289
-9.5 | -0.6035 | 0.04796 | -0.0458 | -12.5834
-9 | -0.6417 | 0.03582 | -0.0521 | -17.9146
-8.5 | -0.6844 | 0.02723 | -0.0529 | -25.134
-8 | -0.7266 | 0.02153 | -0.0476 | -33.7483
-7.5 | -0.7382 | 0.01163 | -0.0478 | -63.4738
-6.5 | -0.7335 | 0.00307 | -0.0293 | -238.9251
-6 | -0.6959 | 0.00181 | -0.0227 | -384.4751
-5.5 | -0.6467 | 0.00136 | -0.0179 | -475.5147
-5 | -0.5882 | 0.00119 | -0.0148 | -494.2857
-4.5 | -0.5283 | 0.00107 | -0.0125 | -493.7383
-4 | -0.4674 | 0.00099 | -0.0107 | -472.1212
-3.5 | -0.4061 | 0.00092 | -0.0092 | -441.413
-3 | -0.3459 | 0.00085 | -0.0079 | -406.9412
-2.5 | -0.2877 | 0.00077 | -0.0064 | -373.6364
-2 | -0.2322 | 0.00067 | -0.0047 | -346.5672
-1.5 | -0.178 | 0.00058 | -0.0029 | -306.8966
0 | 0.0001 | 0.00352 | 0 | 0.028409
0.5 | 0.0652 | 0.00354 | 0 | 18.4181
1 | 0.1274 | 0.00371 | 0.0007 | 34.3396
1.5 | 0.1795 | 0.00446 | 0.0032 | 40.2466
2 | 0.2325 | 0.00519 | 0.0055 | 44.7977
2.5 | 0.2878 | 0.00584 | 0.0075 | 49.2808
3 | 0.3468 | 0.00633 | 0.0091 | 54.7867
3.5 | 0.4072 | 0.00672 | 0.0107 | 60.5952
4 | 0.4694 | 0.00707 | 0.0122 | 66.3932
4.5 | 0.5312 | 0.00747 | 0.0142 | 71.1111
5 | 0.5918 | 0.00796 | 0.0168 | 74.3467
5.5 | 0.6511 | 0.00859 | 0.0201 | 75.7974
6 | 0.7025 | 0.00981 | 0.0252 | 71.6106
6.5 | 0.7409 | 0.01231 | 0.0325 | 60.1868
7 | 0.7587 | 0.01739 | 0.0416 | 43.6285
7.5 | 0.7729 | 0.02591 | 0.0458 | 29.8302
8 | 0.7706 | 0.03684 | 0.0448 | 20.9175
8.5 | 0.7302 | 0.04411 | 0.0493 | 16.5541
9 | 0.6961 | 0.0539 | 0.0457 | 12.9147
9.5 | 0.6742 | 0.06861 | 0.0328 | 9.8266
10 | 0.6546 | 0.08222 | 0.0234 | 7.9616
10.5 | 0.6372 | 0.09458 | 0.0165 | 6.7372
11 | 0.63 | 0.10541 | 0.0114 | 5.9767
11.5 | 0.624 | 0.1163 | 0.0065 | 5.3654
12 | 0.6218 | 0.12707 | 0.0019 | 4.8934
12.5 | 0.6255 | 0.13695 | -0.0023 | 4.5674
13 | 0.6309 | 0.14682 | -0.0065 | 4.2971
13.5 | 0.6399 | 0.15623 | -0.0105 | 4.0959
14 | 0.6517 | 0.16515 | -0.0145 | 3.9461
14.5 | 0.6651 | 0.17353 | -0.0186 | 3.8328
15 | 0.6787 | 0.1828 | -0.0228 | 3.7128
15.5 | 0.694 | 0.19203 | -0.027 | 3.614
16 | 0.7096 | 0.20176 | -0.0315 | 3.517
16.5 | 0.7265 | 0.21086 | -0.036 | 3.4454
17 | 0.7443 | 0.22001 | -0.0405 | 3.383
17.5 | 0.7622 | 0.22828 | -0.045 | 3.3389
18 | 0.7815 | 0.23735 | -0.0498 | 3.2926
18.5 | 0.8016 | 0.24597 | -0.0545 | 3.2589
19 | 0.8219 | 0.25479 | -0.0594 | 3.2258
19.5 | 0.8427 | 0.26351 | -0.0645 | 3.198
20 | 0.8639 | 0.27254 | -0.0696 | 3.1698

## 73. Re 5M Mach 0.00 (1)
BIGFOIL.COM POLAR EXPORT
rae104
RAE 104 |  |  |  | Cl Max: | 0.839 | at alpha= | 9.5 | deg
JavaFoil+Calcfoil stall+Eppler ext transition |  |  |  | L/D Max: | 110.568 | at alpha= | 7 | deg
Re: | 5000000 |  |  | Cd Min: | 0.00266 | at alpha= | 0 | deg
Mach: | 0 |  |  | Cl=0 at alpha= | 0 | deg
|  |  |  | @ Cl=0.1, Cd= | 0.0027912
|  |  |  | @ Cl=0.4, Cd= | 0.004789
|  |  |  | @ Cl=0.6, Cd= | 0.1002
alpha (deg) | Cl | Cd | Cm | Cl/Cd
-14.5 | -0.532 | 0.1002 | 0.01 | -5.307
-14 | -0.559 | 0.09478 | 0.01 | -5.9
-13.5 | -0.587 | 0.08922 | 0.01 | -6.575
-13 | -0.613 | 0.08386 | 0.009 | -7.31
-12.5 | -0.634 | 0.07869 | 0.009 | -8.056
-12 | -0.651 | 0.07359 | 0.009 | -8.85
-11.5 | -0.667 | 0.06797 | 0.009 | -9.813
-11 | -0.682 | 0.06162 | 0.009 | -11.061
-10.5 | -0.807 | 0.01509 | 0.014 | -53.507
-10 | -0.838 | 0.01176 | 0.014 | -71.255
-9.5 | -0.839 | 0.01104 | 0.013 | -76.007
-9 | -0.833 | 0.01057 | 0.013 | -78.8
-8.5 | -0.819 | 0.00957 | 0.012 | -85.635
-8 | -0.8 | 0.00735 | 0.011 | -108.792
-7.5 | -0.774 | 0.00703 | 0.011 | -110.092
-7 | -0.743 | 0.00674 | 0.01 | -110.243
-6.5 | -0.706 | 0.00642 | 0.009 | -109.93
-6 | -0.665 | 0.00615 | 0.008 | -108.186
-5.5 | -0.62 | 0.00592 | 0.008 | -104.729
-5 | -0.571 | 0.00563 | 0.007 | -101.464
-4.5 | -0.519 | 0.00542 | 0.006 | -95.771
-4 | -0.465 | 0.00522 | 0.006 | -89.247
-3.5 | -0.41 | 0.00491 | 0.005 | -83.388
-3 | -0.352 | 0.00422 | 0.004 | -83.489
-2.5 | -0.294 | 0.00375 | 0.004 | -78.525
-2 | -0.236 | 0.00338 | 0.003 | -69.692
-1.5 | -0.177 | 0.00311 | 0.002 | -56.949
-1 | -0.118 | 0.00284 | 0.001 | -41.523
-0.5 | -0.059 | 0.00268 | 0.001 | -22.064
0 | 0 | 0.00266 | 0 | 0
0.5 | 0.059 | 0.00268 | -0.001 | 22.124
1 | 0.118 | 0.00284 | -0.001 | 41.635
1.5 | 0.177 | 0.00311 | -0.002 | 57.102
2 | 0.236 | 0.00338 | -0.003 | 69.878
2.5 | 0.295 | 0.00375 | -0.004 | 78.734
3 | 0.353 | 0.00422 | -0.004 | 83.712
3.5 | 0.41 | 0.00491 | -0.005 | 83.61
4 | 0.466 | 0.00521 | -0.006 | 89.486
4.5 | 0.521 | 0.00542 | -0.006 | 96.031
5 | 0.572 | 0.00562 | -0.007 | 101.743
5.5 | 0.621 | 0.00591 | -0.008 | 105.022
6 | 0.667 | 0.00614 | -0.008 | 108.493
6.5 | 0.708 | 0.00642 | -0.009 | 110.248
7 | 0.744 | 0.00673 | -0.01 | 110.568
7.5 | 0.776 | 0.00702 | -0.011 | 110.423
8 | 0.801 | 0.00734 | -0.011 | 109.125
8.5 | 0.821 | 0.00956 | -0.012 | 85.89
9 | 0.835 | 0.01057 | -0.013 | 79.045
9.5 | 0.839 | 0.01104 | -0.013 | 76.007
10 | 0.838 | 0.01176 | -0.014 | 71.255
10.5 | 0.807 | 0.01509 | -0.014 | 53.507
11 | 0.682 | 0.06162 | -0.009 | 11.061
11.5 | 0.667 | 0.06797 | -0.009 | 9.813
12 | 0.651 | 0.07359 | -0.009 | 8.85
12.5 | 0.634 | 0.07869 | -0.009 | 8.056
13 | 0.613 | 0.08386 | -0.009 | 7.31
13.5 | 0.587 | 0.08922 | -0.01 | 6.575
14 | 0.559 | 0.09478 | -0.01 | 5.9
14.5 | 0.532 | 0.1002 | -0.01 | 5.307

## 74. Re 5M Mach 0.00 (2)
BIGFOIL.COM POLAR EXPORT
rae104
RAE 104 |  |  |  | Cl Max: | 1.495 | at alpha= | 17 | deg
XFOIL ncrit=9 |  |  |  | L/D Max: | 96.2107 | at alpha= | 9 | deg
Re: | 5000000 |  |  | Cd Min: | 0.24214 | at alpha= | -20 | deg
Mach: | 0 |  |  | Cl=0 at alpha= | 0 | deg
|  |  |  | @ Cl=0.1, Cd= | 0.0036691
|  |  |  | @ Cl=0.4, Cd= | 0.0062386
|  |  |  | @ Cl=0.6, Cd= | 0.0072523
alpha (deg) | Cl | Cd | Cm | Cl/Cd
-20 | -0.7865 | 0.24214 | 0.0561 | -3.2481
-19 | -1.3933 | 0.06434 | -0.0331 | -21.6553
-18.5 | -1.4478 | 0.0497 | -0.0405 | -29.1308
-18 | -1.4819 | 0.04052 | -0.0423 | -36.5721
-17.5 | -1.4752 | 0.03661 | -0.0419 | -40.295
-17 | -1.4827 | 0.03171 | -0.0402 | -46.7581
-16.5 | -1.4799 | 0.02816 | -0.0376 | -52.5533
-16 | -1.47 | 0.02545 | -0.0345 | -57.7603
-15.5 | -1.4558 | 0.02324 | -0.0308 | -62.642
-15 | -1.4391 | 0.02136 | -0.0266 | -67.3736
-14.5 | -1.4188 | 0.01988 | -0.0221 | -71.3682
-14 | -1.3941 | 0.01864 | -0.0177 | -74.7908
-13.5 | -1.3611 | 0.01751 | -0.0147 | -77.7327
-13 | -1.3254 | 0.01649 | -0.012 | -80.376
-12.5 | -1.2885 | 0.01549 | -0.0094 | -83.1827
-12 | -1.2476 | 0.01486 | -0.0073 | -83.9569
-11.5 | -1.2077 | 0.01419 | -0.0049 | -85.1092
-11 | -1.1765 | 0.01282 | -0.0009 | -91.7707
-10.5 | -1.1239 | 0.01196 | -0.0012 | -93.9716
-10 | -1.0653 | 0.01113 | -0.0028 | -95.7143
-9.5 | -1.0095 | 0.01046 | -0.0036 | -96.5105
-9 | -0.95 | 0.00986 | -0.0052 | -96.3489
-8.5 | -0.8805 | 0.00923 | -0.009 | -95.3954
-8 | -0.8132 | 0.00862 | -0.0123 | -94.3387
-7.5 | -0.7663 | 0.00825 | -0.0107 | -92.8848
-7 | -0.718 | 0.00797 | -0.0095 | -90.0878
-6.5 | -0.6681 | 0.00771 | -0.0085 | -86.6537
-6 | -0.618 | 0.00734 | -0.0076 | -84.1962
-5.5 | -0.5661 | 0.0071 | -0.0071 | -79.7324
-5 | -0.5143 | 0.0068 | -0.0065 | -75.6324
-4.5 | -0.462 | 0.00653 | -0.006 | -70.7504
-4 | -0.4092 | 0.00629 | -0.0056 | -65.0556
-3.5 | -0.3567 | 0.006 | -0.0052 | -59.45
-3 | -0.3045 | 0.00568 | -0.0047 | -53.6092
-2.5 | -0.2535 | 0.00528 | -0.004 | -48.0114
-2 | -0.2034 | 0.0048 | -0.0031 | -42.375
-1.5 | -0.1538 | 0.00429 | -0.0022 | -35.8508
-1 | -0.1054 | 0.00371 | -0.001 | -28.4097
-0.5 | -0.0549 | 0.00334 | -0.0001 | -16.4371
0 | 0 | 0.00331 | 0 | 0
0.5 | 0.055 | 0.00334 | 0 | 16.4671
1 | 0.1056 | 0.00371 | 0.0009 | 28.4636
1.5 | 0.1541 | 0.00428 | 0.0021 | 36.0047
2 | 0.2034 | 0.00481 | 0.0031 | 42.2869
2.5 | 0.2533 | 0.0053 | 0.004 | 47.7925
3 | 0.3047 | 0.00567 | 0.0046 | 53.739
3.5 | 0.3568 | 0.006 | 0.0052 | 59.4667
4 | 0.4093 | 0.00629 | 0.0056 | 65.0715
4.5 | 0.4621 | 0.00653 | 0.006 | 70.7657
5 | 0.5145 | 0.0068 | 0.0065 | 75.6618
5.5 | 0.5663 | 0.00709 | 0.0071 | 79.8731
6 | 0.6182 | 0.00734 | 0.0076 | 84.2234
6.5 | 0.668 | 0.00773 | 0.0086 | 86.4166
7 | 0.7181 | 0.00797 | 0.0094 | 90.1004
7.5 | 0.7663 | 0.00826 | 0.0107 | 92.7724
8 | 0.8133 | 0.00862 | 0.0123 | 94.3503
8.5 | 0.88 | 0.00926 | 0.0091 | 95.0324
9 | 0.9496 | 0.00987 | 0.0053 | 96.2107
9.5 | 1.0092 | 0.01055 | 0.0036 | 95.6588
10 | 1.0649 | 0.0112 | 0.0028 | 95.0804
10.5 | 1.1236 | 0.012 | 0.0013 | 93.6333
11 | 1.1761 | 0.01282 | 0.001 | 91.7395
11.5 | 1.2104 | 0.01392 | 0.0045 | 86.954
12 | 1.2452 | 0.01511 | 0.0077 | 82.409
12.5 | 1.2843 | 0.01594 | 0.0101 | 80.5709
13 | 1.3253 | 0.01656 | 0.012 | 80.0302
13.5 | 1.3613 | 0.01758 | 0.0146 | 77.4346
14 | 1.3934 | 0.0188 | 0.0177 | 74.117
14.5 | 1.419 | 0.01997 | 0.0219 | 71.0566
15 | 1.4423 | 0.02126 | 0.0261 | 67.841
15.5 | 1.4618 | 0.02297 | 0.03 | 63.6395
16 | 1.4774 | 0.02506 | 0.0336 | 58.9545
16.5 | 1.4864 | 0.02782 | 0.0369 | 53.4292
17 | 1.495 | 0.03084 | 0.0393 | 48.476
17.5 | 1.4832 | 0.0361 | 0.0413 | 41.0859
18 | 1.4883 | 0.04016 | 0.0417 | 37.0593
18.5 | 1.4657 | 0.04787 | 0.0405 | 30.6183
19 | 1.4321 | 0.05857 | 0.0359 | 24.4511

## 75. Re 5M Mach 0.10 (1)
BIGFOIL.COM POLAR EXPORT
rae104
RAE 104 |  |  |  | Cl Max: | 0.829 | at alpha= | 9.5 | deg
JavaFoil+Calcfoil stall+Eppler ext transition |  |  |  | L/D Max: | 110.702 | at alpha= | 7 | deg
Re: | 5000000 |  |  | Cd Min: | 0.00265 | at alpha= | 0 | deg
Mach: | 0.1 |  |  | Cl=0 at alpha= | 0 | deg
|  |  |  | @ Cl=0.1, Cd= | 0.0027725
|  |  |  | @ Cl=0.4, Cd= | 0.0047647
|  |  |  | @ Cl=0.6, Cd= | 0.10147
alpha (deg) | Cl | Cd | Cm | Cl/Cd
-14.5 | -0.488 | 0.10147 | 0.01 | -4.811
-14 | -0.519 | 0.09583 | 0.01 | -5.416
-13.5 | -0.55 | 0.09027 | 0.01 | -6.092
-13 | -0.58 | 0.08491 | 0.009 | -6.832
-12.5 | -0.605 | 0.07977 | 0.009 | -7.579
-12 | -0.625 | 0.0748 | 0.009 | -8.359
-11.5 | -0.644 | 0.0695 | 0.009 | -9.268
-11 | -0.661 | 0.06386 | 0.009 | -10.347
-10.5 | -0.682 | 0.05364 | 0.01 | -12.724
-10 | -0.821 | 0.01207 | 0.014 | -68.03
-9.5 | -0.829 | 0.01119 | 0.013 | -74.09
-9 | -0.826 | 0.01064 | 0.013 | -77.656
-8.5 | -0.815 | 0.00969 | 0.012 | -84.118
-8 | -0.797 | 0.00747 | 0.011 | -106.77
-7.5 | -0.773 | 0.0071 | 0.011 | -108.917
-7 | -0.743 | 0.00677 | 0.01 | -109.85
-6.5 | -0.708 | 0.00646 | 0.009 | -109.538
-6 | -0.667 | 0.00614 | 0.009 | -108.634
-5.5 | -0.622 | 0.00586 | 0.008 | -106.222
-5 | -0.573 | 0.00565 | 0.007 | -101.55
-4.5 | -0.522 | 0.00543 | 0.006 | -96.118
-4 | -0.468 | 0.00522 | 0.006 | -89.585
-3.5 | -0.412 | 0.00491 | 0.005 | -83.772
-3 | -0.354 | 0.00423 | 0.004 | -83.759
-2.5 | -0.296 | 0.00374 | 0.004 | -79.085
-2 | -0.237 | 0.00338 | 0.003 | -70.048
-1.5 | -0.178 | 0.00311 | 0.002 | -57.243
-1 | -0.119 | 0.00282 | 0.001 | -42.056
-0.5 | -0.059 | 0.00267 | 0.001 | -22.218
0 | 0 | 0.00265 | 0 | 0
0.5 | 0.059 | 0.00267 | -0.001 | 22.278
1 | 0.119 | 0.00282 | -0.001 | 42.17
1.5 | 0.178 | 0.00311 | -0.002 | 57.397
2 | 0.238 | 0.00338 | -0.003 | 70.236
2.5 | 0.296 | 0.00374 | -0.004 | 79.298
3 | 0.355 | 0.00422 | -0.004 | 83.985
3.5 | 0.412 | 0.00491 | -0.005 | 83.997
4 | 0.469 | 0.00522 | -0.006 | 89.827
4.5 | 0.523 | 0.00543 | -0.006 | 96.38
5 | 0.575 | 0.00563 | -0.007 | 102.1
5.5 | 0.623 | 0.00585 | -0.008 | 106.52
6 | 0.669 | 0.00614 | -0.009 | 108.944
6.5 | 0.709 | 0.00645 | -0.009 | 109.957
7 | 0.745 | 0.00673 | -0.01 | 110.702
7.5 | 0.775 | 0.00709 | -0.011 | 109.363
8 | 0.799 | 0.00743 | -0.011 | 107.498
8.5 | 0.817 | 0.00968 | -0.012 | 84.371
9 | 0.828 | 0.01063 | -0.013 | 77.897
9.5 | 0.829 | 0.01119 | -0.013 | 74.09
10 | 0.821 | 0.01207 | -0.014 | 68.03
10.5 | 0.683 | 0.05358 | -0.01 | 12.74
11 | 0.661 | 0.06386 | -0.009 | 10.347
11.5 | 0.644 | 0.0695 | -0.009 | 9.268
12 | 0.625 | 0.0748 | -0.009 | 8.359
12.5 | 0.605 | 0.07977 | -0.009 | 7.579
13 | 0.58 | 0.08491 | -0.009 | 6.832
13.5 | 0.55 | 0.09027 | -0.01 | 6.092
14 | 0.519 | 0.09583 | -0.01 | 5.416
14.5 | 0.488 | 0.10147 | -0.01 | 4.811

## 76. Re 5M Mach 0.10 (2)
BIGFOIL.COM POLAR EXPORT
rae104
RAE 104 |  |  |  | Cl Max: | 1.4379 | at alpha= | 16 | deg
XFOIL ncrit=9 |  |  |  | L/D Max: | 95.2841 | at alpha= | 9 | deg
Re: | 5000000 |  |  | Cd Min: | 0.24422 | at alpha= | 20 | deg
Mach: | 0.1 |  |  | Cl=0 at alpha= | -99 | deg
|  |  |  | @ Cl=0.1, Cd= | 0.0036744
|  |  |  | @ Cl=0.4, Cd= | 0.0062373
|  |  |  | @ Cl=0.6, Cd= | 0.0072709
alpha (deg) | Cl | Cd | Cm | Cl/Cd
0 | 0 | 0.00331 | 0 | 0
0.5 | 0.0553 | 0.00334 | 0 | 16.5569
1 | 0.1061 | 0.00372 | 0.001 | 28.5215
1.5 | 0.1548 | 0.00429 | 0.0022 | 36.0839
2 | 0.2043 | 0.00483 | 0.0032 | 42.2981
2.5 | 0.2546 | 0.00531 | 0.0041 | 47.9473
3 | 0.3062 | 0.00569 | 0.0047 | 53.8137
3.5 | 0.3587 | 0.00601 | 0.0053 | 59.6839
4 | 0.4114 | 0.0063 | 0.0058 | 65.3016
4.5 | 0.4645 | 0.00655 | 0.0062 | 70.916
5 | 0.5173 | 0.00682 | 0.0067 | 75.8504
5.5 | 0.5693 | 0.00713 | 0.0074 | 79.8457
6 | 0.6216 | 0.00737 | 0.0079 | 84.3419
6.5 | 0.6718 | 0.00777 | 0.009 | 86.4607
7 | 0.7222 | 0.00802 | 0.0099 | 90.0499
7.5 | 0.7706 | 0.00833 | 0.0113 | 92.509
8 | 0.8173 | 0.00875 | 0.0131 | 93.4057
8.5 | 0.8854 | 0.00937 | 0.0099 | 94.4931
9 | 0.9557 | 0.01003 | 0.0061 | 95.2841
9.5 | 1.0155 | 0.01079 | 0.0047 | 94.1149
10 | 1.072 | 0.01147 | 0.0039 | 93.4612
10.5 | 1.1312 | 0.01236 | 0.0025 | 91.521
11 | 1.178 | 0.01351 | 0.0036 | 87.1947
11.5 | 1.2104 | 0.01488 | 0.0076 | 81.3441
12 | 1.251 | 0.01561 | 0.0101 | 80.1409
12.5 | 1.2895 | 0.01657 | 0.0127 | 77.8214
13 | 1.328 | 0.01747 | 0.0153 | 76.016
13.5 | 1.3612 | 0.01875 | 0.0185 | 72.5973
14 | 1.3859 | 0.02029 | 0.023 | 68.3046
14.5 | 1.4063 | 0.02176 | 0.028 | 64.6278
15 | 1.4221 | 0.0238 | 0.0326 | 59.7521
15.5 | 1.4316 | 0.02643 | 0.0367 | 54.1657
16 | 1.4379 | 0.02955 | 0.0401 | 48.6599
16.5 | 1.4289 | 0.03436 | 0.0427 | 41.5861
17 | 1.4271 | 0.03906 | 0.0437 | 36.5361
17.5 | 1.3712 | 0.05086 | 0.041 | 26.9603
18 | 1.3692 | 0.05761 | 0.0379 | 23.7667
19 | 0.7596 | 0.23052 | -0.0491 | 3.2952
19.5 | 0.7748 | 0.23739 | -0.0531 | 3.2638
20 | 0.7903 | 0.24422 | -0.0572 | 3.236

## 77. Re 5M Mach 0.25 (1)
BIGFOIL.COM POLAR EXPORT
rae104
RAE 104 |  |  |  | Cl Max: | 0.775 | at alpha= | 8 | deg
JavaFoil+Calcfoil stall+Eppler ext transition |  |  |  | L/D Max: | 111.734 | at alpha= | 6.5 | deg
Re: | 5000000 |  |  | Cd Min: | 0.00256 | at alpha= | 0 | deg
Mach: | 0.25 |  |  | Cl=0 at alpha= | 0 | deg
|  |  |  | @ Cl=0.1, Cd= | 0.0026823
|  |  |  | @ Cl=0.4, Cd= | 0.08991
|  |  |  | @ Cl=0.6, Cd= | 0.08991
alpha (deg) | Cl | Cd | Cm | Cl/Cd
-13.5 | -0.174 | 0.09721 | 0.009 | -1.79
-13 | -0.268 | 0.09011 | 0.009 | -2.976
-12.5 | -0.337 | 0.08433 | 0.009 | -3.999
-12 | -0.397 | 0.07912 | 0.009 | -5.012
-11.5 | -0.451 | 0.07405 | 0.008 | -6.086
-11 | -0.499 | 0.06937 | 0.008 | -7.194
-10.5 | -0.541 | 0.06449 | 0.008 | -8.394
-10 | -0.577 | 0.05947 | 0.008 | -9.708
-9.5 | -0.611 | 0.05116 | 0.009 | -11.951
-9 | -0.759 | 0.01129 | 0.013 | -67.257
-8.5 | -0.773 | 0.01068 | 0.012 | -72.398
-8 | -0.773 | 0.00956 | 0.012 | -80.857
-7.5 | -0.762 | 0.00905 | 0.011 | -84.158
-7 | -0.742 | 0.00678 | 0.01 | -109.388
-6.5 | -0.713 | 0.00647 | 0.009 | -110.204
-6 | -0.676 | 0.0061 | 0.009 | -110.808
-5.5 | -0.634 | 0.00585 | 0.008 | -108.342
-5 | -0.586 | 0.00556 | 0.007 | -105.467
-4.5 | -0.534 | 0.00533 | 0.007 | -100.33
-4 | -0.48 | 0.00512 | 0.006 | -93.644
-3.5 | -0.423 | 0.00488 | 0.005 | -86.508
-3 | -0.364 | 0.00416 | 0.004 | -87.386
-2.5 | -0.304 | 0.00369 | 0.004 | -82.342
-2 | -0.244 | 0.00331 | 0.003 | -73.688
-1.5 | -0.183 | 0.00303 | 0.002 | -60.428
-1 | -0.122 | 0.00274 | 0.001 | -44.547
-0.5 | -0.061 | 0.00259 | 0.001 | -23.599
0 | 0 | 0.00256 | 0 | 0
0.5 | 0.061 | 0.00258 | -0.001 | 23.667
1 | 0.122 | 0.00274 | -0.001 | 44.674
1.5 | 0.183 | 0.00302 | -0.002 | 60.599
2 | 0.244 | 0.0033 | -0.003 | 73.895
2.5 | 0.305 | 0.00369 | -0.004 | 82.572
3 | 0.364 | 0.00416 | -0.004 | 87.671
3.5 | 0.423 | 0.00486 | -0.005 | 87.109
4 | 0.481 | 0.00511 | -0.006 | 94.154
4.5 | 0.536 | 0.00531 | -0.007 | 100.782
5 | 0.587 | 0.00554 | -0.007 | 106.094
5.5 | 0.635 | 0.00581 | -0.008 | 109.232
6 | 0.678 | 0.00607 | -0.009 | 111.702
6.5 | 0.714 | 0.00639 | -0.009 | 111.734
7 | 0.743 | 0.00673 | -0.01 | 110.488
7.5 | 0.764 | 0.00905 | -0.011 | 84.385
8 | 0.775 | 0.00959 | -0.012 | 80.826
8.5 | 0.775 | 0.0101 | -0.012 | 76.737
9 | 0.76 | 0.0113 | -0.013 | 67.238
9.5 | 0.612 | 0.05088 | -0.009 | 12.026
10 | 0.577 | 0.05949 | -0.008 | 9.703
10.5 | 0.541 | 0.06461 | -0.008 | 8.376
11 | 0.499 | 0.06941 | -0.008 | 7.189
11.5 | 0.451 | 0.07417 | -0.008 | 6.075
12 | 0.397 | 0.07915 | -0.009 | 5.01
12.5 | 0.337 | 0.08427 | -0.009 | 4.002
13 | 0.268 | 0.08991 | -0.009 | 2.983

## 78. Re 5M Mach 0.25 (2)
BIGFOIL.COM POLAR EXPORT
rae104
RAE 104 |  |  |  | Cl Max: | 1.1677 | at alpha= | 11.5 | deg
XFOIL ncrit=9 |  |  |  | L/D Max: | 89.3687 | at alpha= | 7.5 | deg
Re: | 5000000 |  |  | Cd Min: | 0.19083 | at alpha= | 16.5 | deg
Mach: | 0.25 |  |  | Cl=0 at alpha= | 0 | deg
|  |  |  | @ Cl=0.1, Cd= | 0.0036725
|  |  |  | @ Cl=0.4, Cd= | 0.0062623
|  |  |  | @ Cl=0.6, Cd= | 0.0073568
alpha (deg) | Cl | Cd | Cm | Cl/Cd
-16 | -0.6915 | 0.18274 | 0.026 | -3.7841
-15.5 | -0.6868 | 0.17243 | 0.0217 | -3.9831
-15 | -0.7612 | 0.09986 | -0.0213 | -7.6227
-14.5 | -0.849 | 0.07436 | -0.0336 | -11.4174
-14 | -0.9058 | 0.05235 | -0.0435 | -17.3028
-13.5 | -0.9569 | 0.037 | -0.0506 | -25.8622
-13 | -0.9979 | 0.0271 | -0.0522 | -36.8229
-12.5 | -1.0501 | 0.01892 | -0.0497 | -55.5021
-12 | -1.0845 | 0.01409 | -0.0435 | -76.9695
-11.5 | -1.1137 | 0.01047 | -0.0334 | -106.3706
-11 | -1.1161 | 0.00757 | -0.0248 | -147.4373
-10.5 | -1.0917 | 0.00594 | -0.0193 | -183.7879
-10 | -1.0612 | 0.00435 | -0.0148 | -243.954
-9.5 | -1.0166 | 0.00281 | -0.0133 | -361.7794
-9 | -0.9496 | 0.00233 | -0.0154 | -407.5536
-8.5 | -0.8832 | 0.00192 | -0.0174 | -460
-8 | -0.8373 | 0.00174 | -0.0148 | -481.2069
-7.5 | -0.7889 | 0.0016 | -0.0128 | -493.0625
-7 | -0.7412 | 0.00141 | -0.0107 | -525.6738
-6.5 | -0.6893 | 0.00132 | -0.0095 | -522.197
-6 | -0.6366 | 0.00123 | -0.0085 | -517.561
-5.5 | -0.5839 | 0.00115 | -0.0075 | -507.7391
-5 | -0.5301 | 0.00109 | -0.0068 | -486.3303
-4.5 | -0.476 | 0.00103 | -0.0061 | -462.1359
-4 | -0.4219 | 0.00098 | -0.0056 | -430.5102
-3.5 | -0.3674 | 0.00093 | -0.0051 | -395.0538
-3 | -0.3136 | 0.00088 | -0.0046 | -356.3636
-2.5 | -0.2609 | 0.00081 | -0.0039 | -322.0988
-2 | -0.2094 | 0.00073 | -0.003 | -286.8493
-1.5 | -0.1584 | 0.00065 | -0.0021 | -243.6923
-1 | -0.1083 | 0.00055 | -0.001 | -196.9091
-0.5 | -0.0565 | 0.00048 | -0.0001 | -117.7083
0 | 0 | 0.00332 | 0 | 0
0.5 | 0.057 | 0.00335 | 0.0001 | 17.0149
1 | 0.109 | 0.00374 | 0.0011 | 29.1444
1.5 | 0.1588 | 0.00433 | 0.0024 | 36.6744
2 | 0.2095 | 0.00489 | 0.0036 | 42.8425
2.5 | 0.2611 | 0.00539 | 0.0046 | 48.4416
3.5 | 0.3683 | 0.0061 | 0.0061 | 60.377
4 | 0.423 | 0.00638 | 0.0067 | 66.3009
4.5 | 0.4778 | 0.00667 | 0.0073 | 71.6342
5 | 0.5326 | 0.00695 | 0.008 | 76.6331
6 | 0.6403 | 0.0076 | 0.0099 | 84.25
6.5 | 0.6926 | 0.00799 | 0.0113 | 86.6834
7 | 0.7446 | 0.00835 | 0.0128 | 89.1737
7.5 | 0.7927 | 0.00887 | 0.0152 | 89.3687
8 | 0.84 | 0.00944 | 0.0179 | 88.9831
8.5 | 0.9142 | 0.01028 | 0.0145 | 88.93
9 | 0.9883 | 0.01135 | 0.0113 | 87.0749
9.5 | 1.0457 | 0.01269 | 0.0116 | 82.4035
10.5 | 1.139 | 0.01738 | 0.0153 | 65.5351
11 | 1.1642 | 0.01981 | 0.021 | 58.7683
11.5 | 1.1677 | 0.02417 | 0.0286 | 48.312
12 | 1.1416 | 0.02941 | 0.0388 | 38.8167
12.5 | 1.1143 | 0.03529 | 0.045 | 31.5755
13 | 1.0565 | 0.04558 | 0.0461 | 23.179
13.5 | 1.0266 | 0.05533 | 0.042 | 18.5541
14 | 0.9735 | 0.07459 | 0.0277 | 13.0513
15 | 0.7316 | 0.14797 | -0.0125 | 4.9442
15.5 | 0.6936 | 0.17082 | -0.0216 | 4.0604
16 | 0.6999 | 0.18042 | -0.0258 | 3.8793
16.5 | 0.7063 | 0.19083 | -0.0301 | 3.7012

## 79. Re 5M Mach 0.50 (1)
BIGFOIL.COM POLAR EXPORT
rae104
RAE 104 |  |  |  | Cl Max: | 1.073 | at alpha= | 20 | deg
JavaFoil+Calcfoil stall+Eppler ext transition |  |  |  | L/D Max: | 102.681 | at alpha= | 5 | deg
Re: | 5000000 |  |  | Cd Min: | 0.00256 | at alpha= | -0.5 | deg
Mach: | 0.5 |  |  | Cl=0 at alpha= | 0 | deg
|  |  |  | @ Cl=0.1, Cd= | 0.0026713
|  |  |  | @ Cl=0.4, Cd= | 0.0045973
|  |  |  | @ Cl=0.6, Cd= | 0.069912
alpha (deg) | Cl | Cd | Cm | Cl/Cd
-20 | -1.073 | 0.15875 | 0.018 | -6.756
-19.5 | -1.047 | 0.15405 | 0.017 | -6.797
-19 | -1.022 | 0.14953 | 0.017 | -6.834
-18.5 | -0.994 | 0.14466 | 0.016 | -6.868
-18 | -0.968 | 0.14052 | 0.016 | -6.887
-17.5 | -0.942 | 0.1345 | 0.015 | -7.003
-17 | -0.915 | 0.13129 | 0.015 | -6.971
-16.5 | -0.888 | 0.12759 | 0.014 | -6.959
-16 | -0.862 | 0.1234 | 0.014 | -6.984
-15.5 | -0.835 | 0.11894 | 0.013 | -7.022
-15 | -0.811 | 0.10119 | 0.013 | -8.017
-14.5 | -0.803 | 0.08163 | 0.016 | -9.833
-14 | -0.756 | 0.09431 | 0.012 | -8.021
-13.5 | -0.73 | 0.09247 | 0.012 | -7.896
-13 | -0.703 | 0.08599 | 0.011 | -8.181
-12.5 | -0.697 | 0.06586 | 0.014 | -10.584
-12 | -0.649 | 0.08004 | 0.01 | -8.104
-11.5 | -0.628 | 0.06958 | 0.011 | -9.021
-11 | -0.595 | 0.06962 | 0.009 | -8.551
-10.5 | -0.572 | 0.064 | 0.009 | -8.933
-10 | -0.544 | 0.06142 | 0.009 | -8.854
-9.5 | -0.522 | 0.05453 | 0.009 | -9.57
-9 | -0.49 | 0.05505 | 0.008 | -8.899
-8.5 | -0.466 | 0.04949 | 0.008 | -9.424
-8 | -0.437 | 0.04847 | 0.007 | -9.008
-7.5 | -0.409 | 0.04642 | 0.007 | -8.81
-7 | -0.469 | 0.01052 | 0.011 | -44.581
-6.5 | -0.437 | 0.00956 | 0.011 | -45.72
-6 | -0.549 | 0.00914 | 0.01 | -60.062
-5.5 | -0.639 | 0.00859 | 0.009 | -74.417
-5 | -0.624 | 0.00617 | 0.008 | -101.135
-4.5 | -0.583 | 0.00577 | 0.007 | -101.142
-4 | -0.53 | 0.0055 | 0.007 | -96.369
-3.5 | -0.47 | 0.00517 | 0.006 | -90.819
-3 | -0.405 | 0.00469 | 0.005 | -86.444
-2.5 | -0.339 | 0.00398 | 0.004 | -85.15
-2 | -0.272 | 0.00348 | 0.003 | -78.156
-1.5 | -0.204 | 0.00312 | 0.002 | -65.408
-1 | -0.136 | 0.0028 | 0.002 | -48.669
-0.5 | -0.068 | 0.00256 | 0.001 | -26.603
0 | 0 | 0.00256 | 0 | 0
0.5 | 0.068 | 0.00256 | -0.001 | 26.682
1 | 0.137 | 0.0028 | -0.002 | 48.813
1.5 | 0.205 | 0.00312 | -0.002 | 65.6
2 | 0.273 | 0.00347 | -0.003 | 78.534
2.5 | 0.34 | 0.00397 | -0.004 | 85.722
3 | 0.406 | 0.00466 | -0.005 | 87.096
3.5 | 0.471 | 0.00513 | -0.006 | 91.72
4 | 0.531 | 0.00544 | -0.007 | 97.713
4.5 | 0.585 | 0.00572 | -0.007 | 102.189
5 | 0.626 | 0.0061 | -0.008 | 102.681
5.5 | 0.641 | 0.0086 | -0.009 | 74.442
6 | 0.55 | 0.00916 | -0.01 | 60.063
6.5 | 0.438 | 0.00958 | -0.011 | 45.762
7 | 0.468 | 0.01067 | -0.011 | 43.818
7.5 | 0.409 | 0.04626 | -0.007 | 8.845
8 | 0.437 | 0.0481 | -0.007 | 9.087
8.5 | 0.47 | 0.04683 | -0.009 | 10.044
9 | 0.49 | 0.05508 | -0.008 | 8.896
9.5 | 0.523 | 0.05362 | -0.01 | 9.76
10 | 0.544 | 0.06116 | -0.009 | 8.895
10.5 | 0.571 | 0.06417 | -0.009 | 8.906
11 | 0.595 | 0.06992 | -0.009 | 8.513
11.5 | 0.627 | 0.06987 | -0.011 | 8.98
12 | 0.649 | 0.07974 | -0.01 | 8.133
12.5 | 0.696 | 0.06675 | -0.014 | 10.422
13 | 0.704 | 0.08587 | -0.011 | 8.193
13.5 | 0.73 | 0.0925 | -0.012 | 7.896
14 | 0.756 | 0.09444 | -0.012 | 8.009
14.5 | 0.804 | 0.08053 | -0.016 | 9.987
15 | 0.811 | 0.10125 | -0.013 | 8.014
15.5 | 0.835 | 0.11789 | -0.013 | 7.084
16 | 0.862 | 0.1234 | -0.014 | 6.984
16.5 | 0.888 | 0.12717 | -0.014 | 6.982
17 | 0.915 | 0.131 | -0.015 | 6.987
17.5 | 0.942 | 0.13603 | -0.015 | 6.925
18 | 0.968 | 0.13953 | -0.016 | 6.936
18.5 | 0.994 | 0.14456 | -0.016 | 6.873
19 | 1.022 | 0.14994 | -0.017 | 6.815
19.5 | 1.047 | 0.15242 | -0.017 | 6.87
20 | 1.073 | 0.15706 | -0.018 | 6.829

## 80. Re 5M Mach 0.50 (2)
BIGFOIL.COM POLAR EXPORT
rae104
RAE 104 |  |  |  | Cl Max: | 0.8678 | at alpha= | 20 | deg
XFOIL ncrit=9 |  |  |  | L/D Max: | 79.1435 | at alpha= | 5.5 | deg
Re: | 5000000 |  |  | Cd Min: | 0.27243 | at alpha= | 20 | deg
Mach: | 0.5 |  |  | Cl=0 at alpha= | 0 | deg
|  |  |  | @ Cl=0.1, Cd= | 0.0037014
|  |  |  | @ Cl=0.4, Cd= | 0.0064128
|  |  |  | @ Cl=0.6, Cd= | 0.0076317
alpha (deg) | Cl | Cd | Cm | Cl/Cd
-20 | -0.8649 | 0.27103 | 0.07 | -3.1912
-19.5 | -0.845 | 0.26377 | 0.065 | -3.2035
-19 | -0.8233 | 0.25485 | 0.0601 | -3.2305
-18.5 | -0.8028 | 0.24622 | 0.0552 | -3.2605
-18 | -0.7827 | 0.23752 | 0.0503 | -3.2953
-17.5 | -0.7634 | 0.22867 | 0.0457 | -3.3384
-17 | -0.7459 | 0.21989 | 0.041 | -3.3922
-16.5 | -0.728 | 0.21079 | 0.0364 | -3.4537
-16 | -0.7112 | 0.20155 | 0.0319 | -3.5287
-15.5 | -0.6947 | 0.19254 | 0.0275 | -3.6081
-15 | -0.6796 | 0.18312 | 0.0232 | -3.7112
-14.5 | -0.6645 | 0.17427 | 0.0191 | -3.813
-14 | -0.6535 | 0.16463 | 0.0149 | -3.9695
-13.5 | -0.6445 | 0.15482 | 0.0106 | -4.1629
-13 | -0.6379 | 0.14496 | 0.0062 | -4.4005
-12.5 | -0.634 | 0.13487 | 0.0019 | -4.7008
-12 | -0.6311 | 0.125 | -0.0024 | -5.0488
-11.5 | -0.6325 | 0.11463 | -0.007 | -5.5178
-11 | -0.6381 | 0.10392 | -0.012 | -6.1403
-10.5 | -0.6453 | 0.09326 | -0.0173 | -6.9194
-10 | -0.6622 | 0.08096 | -0.0242 | -8.1793
-9.5 | -0.6786 | 0.06753 | -0.0337 | -10.0489
-9 | -0.7028 | 0.05296 | -0.0463 | -13.2704
-8.5 | -0.737 | 0.0435 | -0.0494 | -16.9425
-7.5 | -0.7621 | 0.02249 | -0.0514 | -33.8862
-7 | -0.7748 | 0.01632 | -0.0395 | -47.4755
-6.5 | -0.7525 | 0.01155 | -0.0308 | -65.1515
-6 | -0.7111 | 0.00929 | -0.0238 | -76.5447
-5.5 | -0.6558 | 0.0083 | -0.0193 | -79.012
-5 | -0.597 | 0.00761 | -0.0159 | -78.4494
-4.5 | -0.5349 | 0.00718 | -0.0135 | -74.4986
-4 | -0.4722 | 0.00681 | -0.0117 | -69.3392
-3.5 | -0.4099 | 0.00647 | -0.0102 | -63.3539
-3 | -0.3481 | 0.00613 | -0.0089 | -56.7863
-2.5 | -0.2884 | 0.00568 | -0.0074 | -50.7746
-2 | -0.2312 | 0.00515 | -0.0057 | -44.8932
-1.5 | -0.1757 | 0.00455 | -0.0038 | -38.6154
-1 | -0.1215 | 0.00388 | -0.0018 | -31.3144
-0.5 | -0.0644 | 0.00342 | -0.0002 | -18.8304
0 | 0 | 0.00338 | 0 | 0
0.5 | 0.0646 | 0.00341 | 0.0002 | 18.9443
1 | 0.1217 | 0.00388 | 0.0017 | 31.366
1.5 | 0.1758 | 0.00455 | 0.0038 | 38.6374
2 | 0.2311 | 0.00516 | 0.0057 | 44.7868
2.5 | 0.2882 | 0.0057 | 0.0074 | 50.5614
3 | 0.3483 | 0.00612 | 0.0088 | 56.9118
3.5 | 0.4101 | 0.00647 | 0.0102 | 63.3849
4 | 0.4724 | 0.00681 | 0.0117 | 69.3686
4.5 | 0.5352 | 0.00718 | 0.0135 | 74.5404
5 | 0.5973 | 0.0076 | 0.0158 | 78.5921
5.5 | 0.6561 | 0.00829 | 0.0192 | 79.1435
6 | 0.7118 | 0.00925 | 0.0237 | 76.9514
6.5 | 0.7528 | 0.01154 | 0.0308 | 65.234
7 | 0.7755 | 0.01625 | 0.0394 | 47.7231
7.5 | 0.7622 | 0.02251 | 0.0513 | 33.8605
8 | 0.7788 | 0.03649 | 0.0439 | 21.3428
8.5 | 0.7384 | 0.04344 | 0.0493 | 16.9982
9 | 0.7031 | 0.05307 | 0.0461 | 13.2485
9.5 | 0.6776 | 0.06822 | 0.0327 | 9.9326
10 | 0.6644 | 0.08079 | 0.024 | 8.2238
10.5 | 0.6465 | 0.09332 | 0.0169 | 6.9278
11 | 0.638 | 0.10431 | 0.0115 | 6.1164
11.5 | 0.6301 | 0.11559 | 0.0063 | 5.4512
12 | 0.6305 | 0.12561 | 0.0018 | 5.0195
12.5 | 0.6348 | 0.13523 | -0.0024 | 4.6942
13 | 0.6405 | 0.14484 | -0.0066 | 4.4221
13.5 | 0.6491 | 0.15415 | -0.0107 | 4.2108
14 | 0.6557 | 0.1646 | -0.0153 | 3.9836
14.5 | 0.6694 | 0.17344 | -0.0192 | 3.8595
15 | 0.6819 | 0.18319 | -0.0236 | 3.7224
15.5 | 0.6967 | 0.1926 | -0.0279 | 3.6173
16 | 0.7138 | 0.20132 | -0.0323 | 3.5456
16.5 | 0.7301 | 0.21075 | -0.0368 | 3.4643
17 | 0.7473 | 0.22055 | -0.0415 | 3.3883
17.5 | 0.7652 | 0.22904 | -0.0462 | 3.3409
18 | 0.7845 | 0.23811 | -0.0509 | 3.2947
18.5 | 0.8046 | 0.24679 | -0.0557 | 3.2603
19 | 0.8252 | 0.25571 | -0.0606 | 3.2271
19.5 | 0.847 | 0.26436 | -0.0655 | 3.204
20 | 0.8678 | 0.27243 | -0.0706 | 3.1854

## 81. Re 6M Mach 0.00 (1)
BIGFOIL.COM POLAR EXPORT
rae104
RAE 104 |  |  |  | Cl Max: | 0.843 | at alpha= | 9.5 | deg
JavaFoil+Calcfoil stall+Eppler ext transition |  |  |  | L/D Max: | 113.832 | at alpha= | 7 | deg
Re: | 6000000 |  |  | Cd Min: | 0.00262 | at alpha= | 0 | deg
Mach: | 0 |  |  | Cl=0 at alpha= | 0 | deg
|  |  |  | @ Cl=0.1, Cd= | 0.0029368
|  |  |  | @ Cl=0.4, Cd= | 0.0046723
|  |  |  | @ Cl=0.6, Cd= | 0.09852
alpha (deg) | Cl | Cd | Cm | Cl/Cd
-14.5 | -0.532 | 0.09852 | 0.01 | -5.404
-14 | -0.56 | 0.09316 | 0.01 | -6.013
-13.5 | -0.588 | 0.0873 | 0.01 | -6.734
-13 | -0.615 | 0.08186 | 0.01 | -7.508
-12.5 | -0.636 | 0.07653 | 0.01 | -8.311
-12 | -0.654 | 0.07083 | 0.01 | -9.239
-11.5 | -0.673 | 0.06338 | 0.01 | -10.623
-11 | -0.769 | 0.02222 | 0.014 | -34.618
-10.5 | -0.83 | 0.01229 | 0.014 | -67.533
-10 | -0.84 | 0.01134 | 0.014 | -74.077
-9.5 | -0.841 | 0.01079 | 0.013 | -77.927
-9 | -0.833 | 0.01022 | 0.013 | -81.556
-8.5 | -0.819 | 0.00749 | 0.012 | -109.378
-8 | -0.8 | 0.00714 | 0.011 | -112.005
-7.5 | -0.774 | 0.00683 | 0.011 | -113.348
-7 | -0.743 | 0.00654 | 0.01 | -113.499
-6.5 | -0.706 | 0.00625 | 0.009 | -113.082
-6 | -0.665 | 0.00594 | 0.008 | -111.919
-5.5 | -0.62 | 0.00575 | 0.008 | -107.826
-5 | -0.571 | 0.00553 | 0.007 | -103.233
-4.5 | -0.519 | 0.00533 | 0.006 | -97.449
-4 | -0.465 | 0.00506 | 0.006 | -91.951
-3.5 | -0.41 | 0.00476 | 0.005 | -86.041
-3 | -0.352 | 0.00427 | 0.004 | -82.571
-2.5 | -0.294 | 0.00385 | 0.004 | -76.501
-2 | -0.236 | 0.00351 | 0.003 | -67.221
-1.5 | -0.177 | 0.00324 | 0.002 | -54.7
-1 | -0.118 | 0.00301 | 0.001 | -39.249
-0.5 | -0.059 | 0.00278 | 0.001 | -21.28
0 | 0 | 0.00262 | 0 | 0
0.5 | 0.059 | 0.00277 | -0.001 | 21.336
1 | 0.118 | 0.00301 | -0.001 | 39.353
1.5 | 0.177 | 0.00324 | -0.002 | 54.845
2 | 0.236 | 0.00351 | -0.003 | 67.398
2.5 | 0.295 | 0.00385 | -0.004 | 76.704
3 | 0.353 | 0.00426 | -0.004 | 82.79
3.5 | 0.41 | 0.00476 | -0.005 | 86.269
4 | 0.466 | 0.00506 | -0.006 | 92.196
4.5 | 0.521 | 0.00533 | -0.006 | 97.713
5 | 0.572 | 0.00553 | -0.007 | 103.516
5.5 | 0.621 | 0.00574 | -0.008 | 108.127
6 | 0.667 | 0.00594 | -0.008 | 112.235
6.5 | 0.708 | 0.00624 | -0.009 | 113.408
7 | 0.744 | 0.00654 | -0.01 | 113.832
7.5 | 0.776 | 0.00682 | -0.011 | 113.688
8 | 0.801 | 0.00713 | -0.011 | 112.347
8.5 | 0.821 | 0.00749 | -0.012 | 109.72
9 | 0.835 | 0.01021 | -0.013 | 81.806
9.5 | 0.843 | 0.01078 | -0.013 | 78.176
10 | 0.84 | 0.01134 | -0.014 | 74.077
10.5 | 0.83 | 0.01229 | -0.014 | 67.533
11 | 0.769 | 0.02222 | -0.014 | 34.618
11.5 | 0.673 | 0.06338 | -0.01 | 10.623
12 | 0.654 | 0.07083 | -0.01 | 9.239
12.5 | 0.636 | 0.07653 | -0.01 | 8.311
13 | 0.615 | 0.08186 | -0.01 | 7.508
13.5 | 0.588 | 0.0873 | -0.01 | 6.734
14 | 0.56 | 0.09316 | -0.01 | 6.013
14.5 | 0.532 | 0.09852 | -0.01 | 5.404

## 82. Re 6M Mach 0.00 (2)
BIGFOIL.COM POLAR EXPORT
rae104
RAE 104 |  |  |  | Cl Max: | 1.5399 | at alpha= | 17 | deg
XFOIL ncrit=9 |  |  |  | L/D Max: | 100.891 | at alpha= | 9.5 | deg
Re: | 6000000 |  |  | Cd Min: | 0.08107 | at alpha= | 20 | deg
Mach: | 0 |  |  | Cl=0 at alpha= | 0 | deg
|  |  |  | @ Cl=0.1, Cd= | 0.0038427
|  |  |  | @ Cl=0.4, Cd= | 0.006046
|  |  |  | @ Cl=0.6, Cd= | 0.0070227
alpha (deg) | Cl | Cd | Cm | Cl/Cd
-19.5 | -1.4278 | 0.06618 | -0.032 | -21.5745
-19 | -1.4777 | 0.05189 | -0.0395 | -28.4775
-18.5 | -1.5106 | 0.04253 | -0.0419 | -35.5185
-18 | -1.5336 | 0.03553 | -0.0415 | -43.1635
-17.5 | -1.5199 | 0.03261 | -0.0405 | -46.6084
-17 | -1.5236 | 0.02844 | -0.0378 | -53.5724
-16.5 | -1.5121 | 0.02584 | -0.035 | -58.5178
-16 | -1.5028 | 0.02325 | -0.0312 | -64.6366
-15.5 | -1.4873 | 0.02124 | -0.027 | -70.0235
-15 | -1.4652 | 0.01983 | -0.0229 | -73.888
-14.5 | -1.4441 | 0.01852 | -0.018 | -77.9752
-14 | -1.4129 | 0.01729 | -0.0149 | -81.7178
-13.5 | -1.3774 | 0.01627 | -0.0122 | -84.6589
-13 | -1.3398 | 0.01535 | -0.0097 | -87.2834
-12.5 | -1.3013 | 0.01447 | -0.0073 | -89.9309
-12 | -1.2602 | 0.01387 | -0.0052 | -90.858
-11.5 | -1.2204 | 0.01325 | -0.0027 | -92.1057
-11 | -1.1747 | 0.01267 | -0.0014 | -92.7151
-10 | -1.0623 | 0.01058 | -0.0037 | -100.4064
-9.5 | -1.0084 | 0.00993 | -0.0041 | -101.5509
-9 | -0.9406 | 0.00931 | -0.0076 | -101.0311
-8.5 | -0.869 | 0.00872 | -0.0119 | -99.656
-8 | -0.8176 | 0.00844 | -0.0114 | -96.872
-7.5 | -0.7719 | 0.00803 | -0.0095 | -96.127
-7 | -0.7228 | 0.00772 | -0.0085 | -93.6269
-6.5 | -0.6719 | 0.00746 | -0.0078 | -90.067
-6 | -0.621 | 0.00713 | -0.007 | -87.0968
-5.5 | -0.5688 | 0.00688 | -0.0066 | -82.6744
-5 | -0.5167 | 0.0066 | -0.0061 | -78.2879
-4.5 | -0.464 | 0.00635 | -0.0056 | -73.0709
-4 | -0.4109 | 0.0061 | -0.0053 | -67.3607
-3.5 | -0.358 | 0.00584 | -0.0049 | -61.3014
-3 | -0.3052 | 0.00558 | -0.0045 | -54.6953
-2.5 | -0.2535 | 0.00522 | -0.0039 | -48.5632
-2 | -0.2025 | 0.00481 | -0.0032 | -42.0998
-1.5 | -0.1522 | 0.00435 | -0.0024 | -34.9885
-1 | -0.1024 | 0.00387 | -0.0015 | -26.4599
-0.5 | -0.054 | 0.00333 | -0.0002 | -16.2162
0 | 0 | 0.00325 | 0 | 0
0.5 | 0.054 | 0.00334 | 0.0002 | 16.1677
1 | 0.1025 | 0.00387 | 0.0015 | 26.4858
1.5 | 0.1521 | 0.00437 | 0.0024 | 34.8055
2 | 0.2024 | 0.00482 | 0.0032 | 41.9917
2.5 | 0.2534 | 0.00524 | 0.004 | 48.3588
3 | 0.3054 | 0.00557 | 0.0045 | 54.8294
3.5 | 0.358 | 0.00584 | 0.0049 | 61.3014
4 | 0.411 | 0.0061 | 0.0053 | 67.377
4.5 | 0.4641 | 0.00635 | 0.0056 | 73.0866
5 | 0.5168 | 0.0066 | 0.006 | 78.303
5.5 | 0.5689 | 0.00688 | 0.0065 | 82.689
6 | 0.6212 | 0.00712 | 0.007 | 87.2472
6.5 | 0.672 | 0.00747 | 0.0078 | 89.9598
7 | 0.7228 | 0.00772 | 0.0085 | 93.6269
7.5 | 0.7718 | 0.00805 | 0.0096 | 95.8758
8 | 0.8173 | 0.00849 | 0.0114 | 96.2662
8.5 | 0.8688 | 0.00875 | 0.0119 | 99.2914
9.5 | 1.0079 | 0.00999 | 0.0042 | 100.8909
10 | 1.0627 | 0.01059 | 0.0036 | 100.3494
11 | 1.1751 | 0.01262 | 0.0014 | 93.1141
11.5 | 1.2176 | 0.01347 | 0.0032 | 90.3935
12 | 1.2582 | 0.01405 | 0.0055 | 89.5516
12.5 | 1.2982 | 0.0148 | 0.0078 | 87.7162
13 | 1.3398 | 0.01541 | 0.0097 | 86.9435
13.5 | 1.3778 | 0.01632 | 0.0121 | 84.424
14 | 1.4129 | 0.01738 | 0.0148 | 81.2946
14.5 | 1.4462 | 0.01847 | 0.0176 | 78.2999
15 | 1.47 | 0.01962 | 0.0222 | 74.9235
15.5 | 1.4906 | 0.02115 | 0.0264 | 70.4775
16 | 1.5113 | 0.02278 | 0.0301 | 66.3433
16.5 | 1.5242 | 0.02507 | 0.0338 | 60.7978
17 | 1.5399 | 0.02731 | 0.0365 | 56.3859
17.5 | 1.5257 | 0.03233 | 0.0399 | 47.1915
18 | 1.5334 | 0.03583 | 0.0411 | 42.7965
18.5 | 1.5295 | 0.04082 | 0.0415 | 37.4694
19 | 1.4976 | 0.04973 | 0.0398 | 30.1146
19.5 | 1.4535 | 0.06244 | 0.0337 | 23.2783
20 | 1.3917 | 0.08107 | 0.0223 | 17.1666

## 83. Re 6M Mach 0.10 (1)
BIGFOIL.COM POLAR EXPORT
rae104
RAE 104 |  |  |  | Cl Max: | 0.833 | at alpha= | 9.5 | deg
JavaFoil+Calcfoil stall+Eppler ext transition |  |  |  | L/D Max: | 113.994 | at alpha= | 7 | deg
Re: | 6000000 |  |  | Cd Min: | 0.00262 | at alpha= | 0 | deg
Mach: | 0.1 |  |  | Cl=0 at alpha= | 0 | deg
|  |  |  | @ Cl=0.1, Cd= | 0.0029272
|  |  |  | @ Cl=0.4, Cd= | 0.0046632
|  |  |  | @ Cl=0.6, Cd= | 0.09985
alpha (deg) | Cl | Cd | Cm | Cl/Cd
-14.5 | -0.489 | 0.09985 | 0.01 | -4.895
-14 | -0.52 | 0.0942 | 0.01 | -5.517
-13.5 | -0.551 | 0.08851 | 0.01 | -6.223
-13 | -0.581 | 0.08323 | 0.01 | -6.984
-12.5 | -0.606 | 0.07791 | 0.01 | -7.781
-12 | -0.627 | 0.07267 | 0.01 | -8.633
-11.5 | -0.648 | 0.06648 | 0.01 | -9.744
-11 | -0.671 | 0.0574 | 0.01 | -11.681
-10.5 | -0.804 | 0.01316 | 0.014 | -61.153
-10 | -0.825 | 0.01152 | 0.014 | -71.62
-9.5 | -0.831 | 0.01092 | 0.013 | -76.1
-9 | -0.826 | 0.01034 | 0.013 | -79.862
-8.5 | -0.815 | 0.00941 | 0.012 | -86.581
-8 | -0.797 | 0.00725 | 0.011 | -110.021
-7.5 | -0.773 | 0.00688 | 0.011 | -112.376
-7 | -0.743 | 0.00657 | 0.01 | -113.12
-6.5 | -0.708 | 0.00627 | 0.009 | -112.883
-6 | -0.667 | 0.00595 | 0.009 | -112.158
-5.5 | -0.622 | 0.00573 | 0.008 | -108.508
-5 | -0.573 | 0.00551 | 0.007 | -103.993
-4.5 | -0.522 | 0.00527 | 0.006 | -99.053
-4 | -0.468 | 0.00507 | 0.006 | -92.32
-3.5 | -0.412 | 0.00476 | 0.005 | -86.465
-3 | -0.354 | 0.0043 | 0.004 | -82.387
-2.5 | -0.296 | 0.00385 | 0.004 | -76.789
-2 | -0.237 | 0.00351 | 0.003 | -67.585
-1.5 | -0.178 | 0.00324 | 0.002 | -55.006
-1 | -0.119 | 0.00301 | 0.001 | -39.494
-0.5 | -0.059 | 0.00277 | 0.001 | -21.419
0 | 0 | 0.00262 | 0 | 0
0.5 | 0.059 | 0.00277 | -0.001 | 21.477
1 | 0.119 | 0.003 | -0.001 | 39.6
1.5 | 0.178 | 0.00323 | -0.002 | 55.153
2 | 0.238 | 0.00351 | -0.003 | 67.765
2.5 | 0.296 | 0.00385 | -0.004 | 76.994
3 | 0.355 | 0.0043 | -0.004 | 82.606
3.5 | 0.412 | 0.00476 | -0.005 | 86.695
4 | 0.469 | 0.00506 | -0.006 | 92.568
4.5 | 0.523 | 0.00526 | -0.006 | 99.322
5 | 0.575 | 0.00546 | -0.007 | 105.194
5.5 | 0.623 | 0.00573 | -0.008 | 108.812
6 | 0.669 | 0.00594 | -0.009 | 112.477
6.5 | 0.709 | 0.00626 | -0.009 | 113.253
7 | 0.745 | 0.00653 | -0.01 | 113.994
7.5 | 0.775 | 0.00687 | -0.011 | 112.836
8 | 0.799 | 0.00713 | -0.011 | 112.042
8.5 | 0.817 | 0.00941 | -0.012 | 86.839
9 | 0.828 | 0.01034 | -0.013 | 80.109
9.5 | 0.833 | 0.01091 | -0.013 | 76.345
10 | 0.825 | 0.01152 | -0.014 | 71.62
10.5 | 0.805 | 0.01314 | -0.014 | 61.251
11 | 0.671 | 0.0574 | -0.01 | 11.681
11.5 | 0.648 | 0.06648 | -0.01 | 9.744
12 | 0.627 | 0.07267 | -0.009 | 8.633
12.5 | 0.606 | 0.07791 | -0.01 | 7.781
13 | 0.581 | 0.08323 | -0.01 | 6.984
13.5 | 0.551 | 0.08851 | -0.01 | 6.223
14 | 0.52 | 0.0942 | -0.01 | 5.517
14.5 | 0.489 | 0.09985 | -0.01 | 4.895

## 84. Re 6M Mach 0.10 (2)
BIGFOIL.COM POLAR EXPORT
rae104
RAE 104 |  |  |  | Cl Max: | 1.4969 | at alpha= | 17 | deg
XFOIL ncrit=9 |  |  |  | L/D Max: | 99.6758 | at alpha= | 9.5 | deg
Re: | 6000000 |  |  | Cd Min: | 0.07803 | at alpha= | 19 | deg
Mach: | 0.1 |  |  | Cl=0 at alpha= | -99 | deg
|  |  |  | @ Cl=0.1, Cd= | 0.0038373
|  |  |  | @ Cl=0.4, Cd= | 0.0060561
|  |  |  | @ Cl=0.6, Cd= | 0.0070382
alpha (deg) | Cl | Cd | Cm | Cl/Cd
0 | 0 | 0.00325 | 0 | 0
0.5 | 0.0543 | 0.00334 | 0.0002 | 16.2575
1 | 0.103 | 0.00387 | 0.0015 | 26.615
1.5 | 0.1528 | 0.00438 | 0.0025 | 34.8858
2 | 0.2033 | 0.00484 | 0.0033 | 42.0041
2.5 | 0.2546 | 0.00525 | 0.004 | 48.4952
3 | 0.3069 | 0.00558 | 0.0046 | 55
3.5 | 0.3598 | 0.00586 | 0.0051 | 61.3993
4 | 0.4131 | 0.00612 | 0.0054 | 67.5
4.5 | 0.4665 | 0.00637 | 0.0058 | 73.2339
5 | 0.5196 | 0.00662 | 0.0063 | 78.4894
5.5 | 0.5721 | 0.0069 | 0.0068 | 82.913
6 | 0.6246 | 0.00716 | 0.0073 | 87.2346
6.5 | 0.6759 | 0.0075 | 0.0081 | 90.12
7 | 0.727 | 0.00778 | 0.0089 | 93.4447
7.5 | 0.7762 | 0.00812 | 0.0102 | 95.5911
8 | 0.8222 | 0.00855 | 0.0121 | 96.1637
8.5 | 0.8739 | 0.00884 | 0.0127 | 98.8575
9.5 | 1.0147 | 0.01018 | 0.0051 | 99.6758
10 | 1.0698 | 0.01083 | 0.0047 | 98.7812
11 | 1.1834 | 0.01299 | 0.0027 | 91.1008
11.5 | 1.2244 | 0.01379 | 0.0052 | 88.789
12 | 1.2652 | 0.01445 | 0.0077 | 87.5571
12.5 | 1.305 | 0.01531 | 0.0103 | 85.2384
13 | 1.345 | 0.01614 | 0.0127 | 83.3333
13.5 | 1.3812 | 0.01725 | 0.0156 | 80.0696
14 | 1.4136 | 0.01856 | 0.0189 | 76.1638
14.5 | 1.4389 | 0.01984 | 0.0235 | 72.5252
15 | 1.4581 | 0.02149 | 0.0284 | 67.8502
15.5 | 1.4727 | 0.02362 | 0.0329 | 62.3497
16 | 1.487 | 0.0259 | 0.0366 | 57.4131
16.5 | 1.4889 | 0.02938 | 0.0402 | 50.6773
17 | 1.4969 | 0.03266 | 0.0423 | 45.8328
17.5 | 1.4573 | 0.04102 | 0.0436 | 35.5266
18 | 1.454 | 0.0466 | 0.0428 | 31.2017
18.5 | 1.4248 | 0.05647 | 0.0388 | 25.2311
19 | 1.3439 | 0.07803 | 0.0252 | 17.2229

## 85. Re 6M Mach 0.25 (1)
BIGFOIL.COM POLAR EXPORT
rae104
RAE 104 |  |  |  | Cl Max: | 0.775 | at alpha= | 8 | deg
JavaFoil+Calcfoil stall+Eppler ext transition |  |  |  | L/D Max: | 115.384 | at alpha= | 6.5 | deg
Re: | 6000000 |  |  | Cd Min: | 0.00253 | at alpha= | 0 | deg
Mach: | 0.25 |  |  | Cl=0 at alpha= | 0 | deg
|  |  |  | @ Cl=0.1, Cd= | 0.0028343
|  |  |  | @ Cl=0.4, Cd= | 0.08886
|  |  |  | @ Cl=0.6, Cd= | 0.08886
alpha (deg) | Cl | Cd | Cm | Cl/Cd
-13.5 | -0.174 | 0.09638 | 0.009 | -1.806
-13 | -0.268 | 0.089 | 0.009 | -3.016
-12.5 | -0.338 | 0.08317 | 0.009 | -4.059
-12 | -0.397 | 0.07786 | 0.009 | -5.101
-11.5 | -0.451 | 0.07279 | 0.009 | -6.201
-11 | -0.5 | 0.06787 | 0.009 | -7.37
-10.5 | -0.543 | 0.06254 | 0.009 | -8.688
-10 | -0.581 | 0.05643 | 0.009 | -10.302
-9.5 | -0.73 | 0.0122 | 0.013 | -59.807
-9 | -0.761 | 0.0109 | 0.013 | -69.859
-8.5 | -0.773 | 0.01035 | 0.012 | -74.748
-8 | -0.773 | 0.00929 | 0.012 | -83.158
-7.5 | -0.762 | 0.00696 | 0.011 | -109.532
-7 | -0.742 | 0.00657 | 0.01 | -112.95
-6.5 | -0.713 | 0.00626 | 0.009 | -113.836
-6 | -0.676 | 0.00592 | 0.009 | -114.321
-5.5 | -0.634 | 0.00567 | 0.008 | -111.852
-5 | -0.586 | 0.00544 | 0.007 | -107.837
-4.5 | -0.534 | 0.00521 | 0.007 | -102.572
-4 | -0.48 | 0.00499 | 0.006 | -96.062
-3.5 | -0.423 | 0.00477 | 0.005 | -88.495
-3 | -0.364 | 0.00423 | 0.004 | -86.074
-2.5 | -0.304 | 0.00379 | 0.004 | -80.172
-2 | -0.244 | 0.00342 | 0.003 | -71.13
-1.5 | -0.183 | 0.00317 | 0.002 | -57.755
-1 | -0.122 | 0.00291 | 0.001 | -41.863
-0.5 | -0.061 | 0.0027 | 0.001 | -22.617
0 | 0 | 0.00253 | 0 | 0
0.5 | 0.061 | 0.0027 | -0.001 | 22.681
1 | 0.122 | 0.00291 | -0.001 | 41.981
1.5 | 0.183 | 0.00316 | -0.002 | 57.916
2 | 0.244 | 0.00342 | -0.003 | 71.328
2.5 | 0.305 | 0.00379 | -0.004 | 80.395
3 | 0.364 | 0.00422 | -0.004 | 86.378
3.5 | 0.423 | 0.00475 | -0.005 | 89.095
4 | 0.481 | 0.00498 | -0.006 | 96.584
4.5 | 0.536 | 0.0052 | -0.007 | 103.058
5 | 0.587 | 0.00542 | -0.007 | 108.463
5.5 | 0.635 | 0.00563 | -0.008 | 112.76
6 | 0.678 | 0.00587 | -0.009 | 115.381
6.5 | 0.714 | 0.00619 | -0.009 | 115.384
7 | 0.743 | 0.0065 | -0.01 | 114.298
7.5 | 0.764 | 0.00688 | -0.011 | 110.972
8 | 0.775 | 0.00931 | -0.012 | 83.237
8.5 | 0.775 | 0.00976 | -0.012 | 79.411
9 | 0.761 | 0.01091 | -0.013 | 69.803
9.5 | 0.731 | 0.01209 | -0.013 | 60.471
10 | 0.582 | 0.05622 | -0.009 | 10.347
10.5 | 0.543 | 0.06264 | -0.009 | 8.673
11 | 0.5 | 0.06796 | -0.009 | 7.358
11.5 | 0.451 | 0.07288 | -0.009 | 6.192
12 | 0.397 | 0.07794 | -0.009 | 5.095
12.5 | 0.338 | 0.08323 | -0.009 | 4.057
13 | 0.268 | 0.08886 | -0.009 | 3.021

## 86. Re 6M Mach 0.25 (2)
BIGFOIL.COM POLAR EXPORT
rae104
RAE 104 |  |  |  | Cl Max: | 1.2055 | at alpha= | 11.5 | deg
XFOIL ncrit=9 |  |  |  | L/D Max: | 94.2678 | at alpha= | 8.5 | deg
Re: | 6000000 |  |  | Cd Min: | 0.19094 | at alpha= | -16.5 | deg
Mach: | 0.25 |  |  | Cl=0 at alpha= | 0 | deg
|  |  |  | @ Cl=0.1, Cd= | 0.0038358
|  |  |  | @ Cl=0.4, Cd= | 0.0060988
|  |  |  | @ Cl=0.6, Cd= | 0.0071039
alpha (deg) | Cl | Cd | Cm | Cl/Cd
-16.5 | -0.7063 | 0.19094 | 0.0303 | -3.6991
-16 | -0.6963 | 0.18196 | 0.0263 | -3.8267
-15.5 | -0.6961 | 0.16989 | 0.0214 | -4.0974
-15 | -0.9009 | 0.10915 | -0.008 | -8.2538
-14.5 | -0.9661 | 0.08768 | -0.0206 | -11.0185
-14 | -1.0323 | 0.06219 | -0.0372 | -16.5991
-13.5 | -1.0765 | 0.04868 | -0.0458 | -22.1138
-13 | -1.1151 | 0.03944 | -0.0472 | -28.2733
-12.5 | -1.161 | 0.03145 | -0.0429 | -36.9157
-12 | -1.1938 | 0.02584 | -0.0337 | -46.1997
-11.5 | -1.2038 | 0.02107 | -0.0246 | -57.1334
-11 | -1.1911 | 0.0175 | -0.0175 | -68.0629
-10 | -1.1028 | 0.01339 | -0.0124 | -82.36
-9.5 | -1.0505 | 0.01163 | -0.0111 | -90.3267
-9 | -0.9812 | 0.01045 | -0.0132 | -93.8947
-8.5 | -0.9017 | 0.0095 | -0.0176 | -94.9158
-8 | -0.8484 | 0.00898 | -0.0162 | -94.4766
-7.5 | -0.7994 | 0.0086 | -0.0139 | -92.9535
-7 | -0.7497 | 0.00808 | -0.0118 | -92.7847
-6.5 | -0.6971 | 0.0077 | -0.0105 | -90.5325
-6 | -0.6429 | 0.00742 | -0.0095 | -86.6442
-5.5 | -0.5894 | 0.00704 | -0.0084 | -83.7216
-5 | -0.5345 | 0.00676 | -0.0076 | -79.068
-4.5 | -0.4795 | 0.00648 | -0.007 | -73.9969
-4 | -0.4246 | 0.00622 | -0.0064 | -68.2637
-3.5 | -0.3696 | 0.00595 | -0.0058 | -62.1176
-3 | -0.3149 | 0.00566 | -0.0053 | -55.636
-2.5 | -0.2613 | 0.0053 | -0.0045 | -49.3019
-2 | -0.2085 | 0.00488 | -0.0037 | -42.7254
-1.5 | -0.1568 | 0.0044 | -0.0027 | -35.6364
-1 | -0.1055 | 0.0039 | -0.0017 | -27.0513
-0.5 | -0.0559 | 0.00333 | -0.0003 | -16.7868
0 | 0 | 0.00326 | 0 | 0
0.5 | 0.056 | 0.00334 | 0.0003 | 16.7665
1 | 0.1057 | 0.0039 | 0.0017 | 27.1026
1.5 | 0.1568 | 0.00441 | 0.0027 | 35.5556
2 | 0.2085 | 0.00488 | 0.0037 | 42.7254
2.5 | 0.2613 | 0.0053 | 0.0045 | 49.3019
3 | 0.3151 | 0.00565 | 0.0052 | 55.7699
3.5 | 0.3697 | 0.00595 | 0.0058 | 62.1345
4 | 0.4247 | 0.00622 | 0.0064 | 68.2797
4.5 | 0.4797 | 0.00649 | 0.007 | 73.9137
5 | 0.5347 | 0.00675 | 0.0076 | 79.2148
5.5 | 0.5896 | 0.00703 | 0.0084 | 83.8691
6 | 0.6431 | 0.00741 | 0.0094 | 86.7881
6.5 | 0.6971 | 0.00771 | 0.0105 | 90.415
7 | 0.7497 | 0.00809 | 0.0118 | 92.67
7.5 | 0.7992 | 0.00862 | 0.0139 | 92.7146
8 | 0.8481 | 0.00902 | 0.0163 | 94.0244
8.5 | 0.9012 | 0.00956 | 0.0177 | 94.2678
9 | 0.9805 | 0.01049 | 0.0134 | 93.47
9.5 | 1.0501 | 0.01172 | 0.0112 | 89.599
10 | 1.1006 | 0.01375 | 0.0126 | 80.0436
11 | 1.1908 | 0.01752 | 0.0175 | 67.968
11.5 | 1.2055 | 0.02097 | 0.0244 | 57.4869
12 | 1.1963 | 0.02576 | 0.0333 | 46.4402
12.5 | 1.1744 | 0.03054 | 0.0419 | 38.4545
13 | 1.1215 | 0.03904 | 0.0468 | 28.7269
13.5 | 1.0939 | 0.04692 | 0.0462 | 23.3142
14 | 1.0531 | 0.05901 | 0.0394 | 17.8461
14.5 | 1.0297 | 0.07449 | 0.027 | 13.8233
15 | 0.9252 | 0.10501 | 0.0101 | 8.8106
15.5 | 0.8435 | 0.13027 | -0.004 | 6.475
16 | 0.7066 | 0.17873 | -0.0258 | 3.9534
16.5 | 0.7103 | 0.19013 | -0.0305 | 3.7359

## 87. Re 6M Mach 0.50 (1)
BIGFOIL.COM POLAR EXPORT
rae104
RAE 104 |  |  |  | Cl Max: | 1.073 | at alpha= | 20 | deg
JavaFoil+Calcfoil stall+Eppler ext transition |  |  |  | L/D Max: | 106.29 | at alpha= | 5 | deg
Re: | 6000000 |  |  | Cd Min: | 0.00254 | at alpha= | 0 | deg
Mach: | 0.5 |  |  | Cl=0 at alpha= | 0 | deg
|  |  |  | @ Cl=0.1, Cd= | 0.0028167
|  |  |  | @ Cl=0.4, Cd= | 0.0045836
|  |  |  | @ Cl=0.6, Cd= | 0.067207
alpha (deg) | Cl | Cd | Cm | Cl/Cd
-20 | -1.073 | 0.15511 | 0.018 | -6.916
-19.5 | -1.047 | 0.15041 | 0.017 | -6.963
-19 | -1.023 | 0.14607 | 0.017 | -7.004
-18.5 | -0.994 | 0.1403 | 0.016 | -7.083
-18 | -0.968 | 0.13613 | 0.016 | -7.111
-17.5 | -0.942 | 0.13249 | 0.015 | -7.111
-17 | -0.916 | 0.1296 | 0.015 | -7.068
-16.5 | -0.889 | 0.12077 | 0.014 | -7.358
-16 | -0.863 | 0.11166 | 0.014 | -7.728
-15.5 | -0.835 | 0.11502 | 0.013 | -7.264
-15 | -0.816 | 0.09715 | 0.014 | -8.399
-14.5 | -0.863 | 0.04488 | 0.02 | -19.236
-14 | -0.758 | 0.09257 | 0.012 | -8.188
-13.5 | -0.731 | 0.09083 | 0.012 | -8.051
-13 | -0.705 | 0.08401 | 0.012 | -8.395
-12.5 | -0.776 | 0.027 | 0.018 | -28.73
-12 | -0.65 | 0.07839 | 0.01 | -8.293
-11.5 | -0.646 | 0.05717 | 0.013 | -11.299
-11 | -0.599 | 0.06702 | 0.01 | -8.937
-10.5 | -0.586 | 0.05406 | 0.012 | -10.846
-10 | -0.549 | 0.05724 | 0.01 | -9.6
-9.5 | -0.619 | 0.01441 | 0.015 | -42.993
-9 | -0.499 | 0.04866 | 0.01 | -10.261
-8.5 | -0.564 | 0.01216 | 0.014 | -46.361
-8 | -0.532 | 0.01153 | 0.013 | -46.146
-7.5 | -0.497 | 0.01133 | 0.012 | -43.826
-7 | -0.471 | 0.01032 | 0.011 | -45.615
-6.5 | -0.437 | 0.00931 | 0.011 | -46.943
-6 | -0.549 | 0.00889 | 0.01 | -61.742
-5.5 | -0.639 | 0.00645 | 0.009 | -99.068
-5 | -0.624 | 0.00603 | 0.008 | -103.551
-4.5 | -0.583 | 0.00564 | 0.007 | -103.512
-4 | -0.53 | 0.0053 | 0.007 | -100.003
-3.5 | -0.47 | 0.00505 | 0.006 | -92.954
-3 | -0.405 | 0.00466 | 0.005 | -86.939
-2.5 | -0.339 | 0.00405 | 0.004 | -83.855
-2 | -0.272 | 0.0036 | 0.003 | -75.642
-1.5 | -0.204 | 0.00325 | 0.002 | -62.956
-1 | -0.136 | 0.00294 | 0.002 | -46.306
-0.5 | -0.068 | 0.00271 | 0.001 | -25.184
0 | 0 | 0.00254 | 0 | 0
0.5 | 0.068 | 0.00271 | -0.001 | 25.258
1 | 0.137 | 0.00294 | -0.002 | 46.441
1.5 | 0.205 | 0.00324 | -0.002 | 63.139
2 | 0.273 | 0.00359 | -0.003 | 76.01
2.5 | 0.34 | 0.00402 | -0.004 | 84.46
3 | 0.406 | 0.00464 | -0.005 | 87.601
3.5 | 0.471 | 0.00501 | -0.006 | 93.868
4 | 0.531 | 0.00526 | -0.007 | 101.088
4.5 | 0.585 | 0.00553 | -0.007 | 105.664
5 | 0.626 | 0.00589 | -0.008 | 106.29
5.5 | 0.641 | 0.00833 | -0.009 | 76.929
6 | 0.55 | 0.00891 | -0.01 | 61.739
6.5 | 0.438 | 0.00932 | -0.011 | 47.045
7 | 0.47 | 0.01032 | -0.011 | 45.54
7.5 | 0.499 | 0.01113 | -0.012 | 44.858
8 | 0.533 | 0.01148 | -0.013 | 46.441
8.5 | 0.566 | 0.01199 | -0.014 | 47.162
9 | 0.501 | 0.04791 | -0.01 | 10.447
9.5 | 0.622 | 0.01413 | -0.015 | 43.972
10 | 0.551 | 0.05591 | -0.01 | 9.862
10.5 | 0.585 | 0.05524 | -0.011 | 10.582
11 | 0.599 | 0.0674 | -0.01 | 8.88
11.5 | 0.644 | 0.05871 | -0.013 | 10.961
12 | 0.65 | 0.07833 | -0.01 | 8.297
12.5 | 0.775 | 0.0272 | -0.018 | 28.499
13 | 0.705 | 0.08384 | -0.012 | 8.414
13.5 | 0.732 | 0.09044 | -0.012 | 8.089
14 | 0.758 | 0.09251 | -0.012 | 8.192
14.5 | 0.869 | 0.0422 | -0.02 | 20.598
15 | 0.816 | 0.09695 | -0.014 | 8.421
15.5 | 0.835 | 0.11642 | -0.013 | 7.176
16 | 0.863 | 0.11163 | -0.014 | 7.732
16.5 | 0.889 | 0.12047 | -0.014 | 7.378
17 | 0.916 | 0.12945 | -0.015 | 7.076
17.5 | 0.942 | 0.13399 | -0.015 | 7.032
18 | 0.968 | 0.13752 | -0.016 | 7.039
18.5 | 0.994 | 0.14267 | -0.016 | 6.965
19 | 1.023 | 0.1468 | -0.017 | 6.968
19.5 | 1.047 | 0.14909 | -0.017 | 7.024
20 | 1.073 | 0.15625 | -0.018 | 6.866

## 88. Re 6M Mach 0.50 (2)
BIGFOIL.COM POLAR EXPORT
rae104
RAE 104 |  |  |  | Cl Max: | 0.8702 | at alpha= | 20 | deg
XFOIL ncrit=9 |  |  |  | L/D Max: | 83.2453 | at alpha= | 5.5 | deg
Re: | 6000000 |  |  | Cd Min: | 0.27193 | at alpha= | -20 | deg
Mach: | 0.5 |  |  | Cl=0 at alpha= | 0 | deg
|  |  |  | @ Cl=0.1, Cd= | 0.0037962
|  |  |  | @ Cl=0.4, Cd= | 0.0062159
|  |  |  | @ Cl=0.6, Cd= | 0.0073438
alpha (deg) | Cl | Cd | Cm | Cl/Cd
-20 | -0.8682 | 0.27193 | 0.0708 | -3.1927
-19.5 | -0.8476 | 0.26321 | 0.0657 | -3.2202
-19 | -0.8268 | 0.25539 | 0.0608 | -3.2374
-18.5 | -0.8062 | 0.24701 | 0.056 | -3.2638
-18 | -0.785 | 0.23812 | 0.0512 | -3.2967
-17.5 | -0.7657 | 0.22924 | 0.0465 | -3.3402
-17 | -0.75 | 0.21855 | 0.0415 | -3.4317
-16.5 | -0.7324 | 0.20952 | 0.0369 | -3.4956
-16 | -0.7139 | 0.20148 | 0.0326 | -3.5433
-15.5 | -0.6975 | 0.19248 | 0.0281 | -3.6238
-15 | -0.6818 | 0.18348 | 0.0239 | -3.7159
-14.5 | -0.668 | 0.17414 | 0.0196 | -3.836
-14 | -0.6566 | 0.16459 | 0.0154 | -3.9893
-13.5 | -0.6471 | 0.15486 | 0.0111 | -4.1786
-13 | -0.6384 | 0.14546 | 0.007 | -4.3888
-12.5 | -0.6351 | 0.13516 | 0.0026 | -4.6989
-12 | -0.6403 | 0.12334 | -0.0027 | -5.1913
-11.5 | -0.643 | 0.11277 | -0.0075 | -5.7019
-11 | -0.6489 | 0.10212 | -0.0126 | -6.3543
-10.5 | -0.6541 | 0.09191 | -0.0178 | -7.1167
-10 | -0.6736 | 0.07912 | -0.0252 | -8.5137
-9.5 | -0.6866 | 0.0653 | -0.0359 | -10.5145
-9 | -0.7107 | 0.052 | -0.0468 | -13.6673
-8.5 | -0.7452 | 0.0428 | -0.0494 | -17.4112
-8 | -0.7719 | 0.03432 | -0.0485 | -22.4913
-7.5 | -0.7709 | 0.02257 | -0.0498 | -34.156
-7 | -0.7852 | 0.01561 | -0.0381 | -50.3011
-6.5 | -0.7623 | 0.01088 | -0.0294 | -70.0643
-6 | -0.7185 | 0.00886 | -0.0226 | -81.0948
-5.5 | -0.6615 | 0.00796 | -0.0183 | -83.103
-5 | -0.6008 | 0.00735 | -0.0152 | -81.7415
-4.5 | -0.5375 | 0.00696 | -0.0131 | -77.227
-4 | -0.4746 | 0.00662 | -0.0113 | -71.6918
-3.5 | -0.412 | 0.00627 | -0.0098 | -65.7097
-3 | -0.3497 | 0.00595 | -0.0086 | -58.7731
-2.5 | -0.2891 | 0.00558 | -0.0072 | -51.81
-2 | -0.2305 | 0.00512 | -0.0058 | -45.0195
-1.5 | -0.1735 | 0.00457 | -0.0042 | -37.965
-1 | -0.1173 | 0.004 | -0.0025 | -29.325
-0.5 | -0.0633 | 0.00336 | -0.0004 | -18.8393
0 | 0 | 0.00329 | 0 | 0
0.5 | 0.0634 | 0.00337 | 0.0004 | 18.8131
1 | 0.1175 | 0.004 | 0.0024 | 29.375
1.5 | 0.1734 | 0.00458 | 0.0042 | 37.8603
2 | 0.2304 | 0.00513 | 0.0058 | 44.9123
2.5 | 0.2891 | 0.00559 | 0.0072 | 51.7174
3 | 0.3498 | 0.00595 | 0.0085 | 58.7899
3.5 | 0.4121 | 0.00628 | 0.0098 | 65.621
4 | 0.4748 | 0.00661 | 0.0113 | 71.8306
4.5 | 0.5378 | 0.00696 | 0.0131 | 77.2701
5 | 0.601 | 0.00735 | 0.0152 | 81.7687
5.5 | 0.6618 | 0.00795 | 0.0183 | 83.2453
6 | 0.7191 | 0.00882 | 0.0225 | 81.5306
6.5 | 0.7626 | 0.01087 | 0.0294 | 70.1564
7 | 0.7872 | 0.01539 | 0.0379 | 51.1501
7.5 | 0.7718 | 0.02251 | 0.0497 | 34.287
8 | 0.7737 | 0.03405 | 0.0485 | 22.7225
8.5 | 0.7447 | 0.04292 | 0.0492 | 17.3509
9 | 0.7104 | 0.0522 | 0.0465 | 13.6092
9.5 | 0.6836 | 0.06688 | 0.0338 | 10.2213
10 | 0.671 | 0.07987 | 0.0244 | 8.4012
10.5 | 0.6523 | 0.09255 | 0.017 | 7.0481
11 | 0.6479 | 0.1027 | 0.012 | 6.3087
11.5 | 0.6379 | 0.11432 | 0.0064 | 5.58
12 | 0.6398 | 0.12394 | 0.0021 | 5.1622
12.5 | 0.6426 | 0.13378 | -0.0023 | 4.8034
13 | 0.6417 | 0.14516 | -0.0073 | 4.4206
13.5 | 0.6502 | 0.15454 | -0.0114 | 4.2073
14 | 0.6602 | 0.16407 | -0.0156 | 4.0239
14.5 | 0.6717 | 0.17361 | -0.0198 | 3.869
15 | 0.6844 | 0.18328 | -0.0242 | 3.7342
15.5 | 0.6998 | 0.19234 | -0.0285 | 3.6383
16 | 0.7179 | 0.2004 | -0.0327 | 3.5823
16.5 | 0.7348 | 0.20926 | -0.0372 | 3.5114
17.5 | 0.7675 | 0.22962 | -0.047 | 3.3425
18 | 0.7868 | 0.23872 | -0.0518 | 3.2959
18.5 | 0.8072 | 0.24746 | -0.0566 | 3.2619
19 | 0.8287 | 0.25602 | -0.0614 | 3.2369
19.5 | 0.8495 | 0.26369 | -0.0662 | 3.2216
20 | 0.8702 | 0.27165 | -0.0713 | 3.2034

## 89. Re 7M Mach 0.00 (1)
BIGFOIL.COM POLAR EXPORT
rae104
RAE 104 |  |  |  | Cl Max: | 0.843 | at alpha= | 9.5 | deg
JavaFoil+Calcfoil stall+Eppler ext transition |  |  |  | L/D Max: | 116.987 | at alpha= | 7 | deg
Re: | 7000000 |  |  | Cd Min: | 0.00289 | at alpha= | 0 | deg
Mach: | 0 |  |  | Cl=0 at alpha= | 0 | deg
|  |  |  | @ Cl=0.1, Cd= | 0.003062
|  |  |  | @ Cl=0.4, Cd= | 0.0046316
|  |  |  | @ Cl=0.6, Cd= | 0.09739
alpha (deg) | Cl | Cd | Cm | Cl/Cd
-15 | -0.505 | 0.10351 | 0.011 | -4.881
-14.5 | -0.533 | 0.09739 | 0.011 | -5.475
-14 | -0.561 | 0.09155 | 0.01 | -6.128
-13.5 | -0.589 | 0.08592 | 0.01 | -6.853
-13 | -0.616 | 0.07992 | 0.01 | -7.713
-12.5 | -0.639 | 0.07412 | 0.01 | -8.615
-12 | -0.659 | 0.06735 | 0.01 | -9.78
-11.5 | -0.689 | 0.05317 | 0.012 | -12.961
-11 | -0.81 | 0.01374 | 0.015 | -58.927
-10.5 | -0.834 | 0.01178 | 0.014 | -70.753
-10 | -0.841 | 0.01102 | 0.014 | -76.313
-9.5 | -0.841 | 0.01048 | 0.013 | -80.232
-9 | -0.833 | 0.00996 | 0.013 | -83.689
-8.5 | -0.819 | 0.00731 | 0.012 | -112.172
-8 | -0.8 | 0.00695 | 0.011 | -115.064
-7.5 | -0.774 | 0.00664 | 0.011 | -116.496
-7 | -0.743 | 0.00637 | 0.01 | -116.646
-6.5 | -0.706 | 0.00607 | 0.009 | -116.37
-6 | -0.665 | 0.00582 | 0.008 | -114.311
-5.5 | -0.62 | 0.00557 | 0.008 | -111.294
-5 | -0.571 | 0.00536 | 0.007 | -106.52
-4.5 | -0.519 | 0.00517 | 0.006 | -100.564
-4 | -0.466 | 0.00497 | 0.006 | -93.74
-3.5 | -0.41 | 0.00471 | 0.005 | -87.019
-3 | -0.352 | 0.00431 | 0.004 | -81.782
-2.5 | -0.294 | 0.0039 | 0.004 | -75.513
-2 | -0.236 | 0.0036 | 0.003 | -65.462
-1.5 | -0.177 | 0.00334 | 0.002 | -53.025
-1 | -0.118 | 0.00312 | 0.001 | -37.886
-0.5 | -0.059 | 0.00293 | 0.001 | -20.173
0 | 0 | 0.00289 | 0 | 0
0.5 | 0.059 | 0.00293 | -0.001 | 20.227
1 | 0.118 | 0.00312 | -0.001 | 37.986
1.5 | 0.177 | 0.00334 | -0.002 | 53.164
2 | 0.236 | 0.0036 | -0.003 | 65.633
2.5 | 0.295 | 0.0039 | -0.004 | 75.71
3 | 0.353 | 0.00431 | -0.004 | 81.997
3.5 | 0.41 | 0.0047 | -0.005 | 87.249
4 | 0.466 | 0.00496 | -0.006 | 93.99
4.5 | 0.521 | 0.00516 | -0.006 | 100.835
5 | 0.572 | 0.00536 | -0.007 | 106.812
5.5 | 0.621 | 0.00557 | -0.008 | 111.602
6 | 0.667 | 0.00581 | -0.008 | 114.635
6.5 | 0.708 | 0.00606 | -0.009 | 116.704
7 | 0.744 | 0.00636 | -0.01 | 116.987
7.5 | 0.776 | 0.00664 | -0.011 | 116.844
8 | 0.801 | 0.00694 | -0.011 | 115.414
8.5 | 0.821 | 0.0073 | -0.012 | 112.521
9 | 0.835 | 0.00995 | -0.013 | 83.945
9.5 | 0.843 | 0.01047 | -0.013 | 80.485
10 | 0.841 | 0.01102 | -0.014 | 76.313
10.5 | 0.834 | 0.01178 | -0.014 | 70.753
11 | 0.81 | 0.01374 | -0.015 | 58.927
11.5 | 0.689 | 0.05317 | -0.012 | 12.961
12 | 0.659 | 0.06735 | -0.01 | 9.78
12.5 | 0.639 | 0.07412 | -0.01 | 8.615
13 | 0.616 | 0.07992 | -0.01 | 7.713
13.5 | 0.589 | 0.08592 | -0.01 | 6.853
14 | 0.561 | 0.09155 | -0.01 | 6.128
14.5 | 0.533 | 0.09739 | -0.011 | 5.475

## 90. Re 7M Mach 0.00 (2)
BIGFOIL.COM POLAR EXPORT
rae104
RAE 104 |  |  |  | Cl Max: | 1.5625 | at alpha= | 17 | deg
XFOIL ncrit=9 |  |  |  | L/D Max: | 104.539 | at alpha= | 9 | deg
Re: | 7000000 |  |  | Cd Min: | 0.08485 | at alpha= | -20 | deg
Mach: | 0 |  |  | Cl=0 at alpha= | -0.00097466 | deg
|  |  |  | @ Cl=0.1, Cd= | 0.0039741
|  |  |  | @ Cl=0.4, Cd= | 0.0059096
|  |  |  | @ Cl=0.6, Cd= | 0.0068517
alpha (deg) | Cl | Cd | Cm | Cl/Cd
-20 | -1.3708 | 0.08485 | -0.0202 | -16.1556
-19.5 | -1.4516 | 0.06251 | -0.034 | -23.2219
-19 | -1.4982 | 0.04946 | -0.0402 | -30.2911
-18.5 | -1.5293 | 0.04069 | -0.0418 | -37.5842
-18 | -1.5517 | 0.03399 | -0.0409 | -45.6517
-17.5 | -1.536 | 0.03136 | -0.0396 | -48.9796
-17 | -1.54 | 0.0273 | -0.0366 | -56.4103
-16.5 | -1.5261 | 0.02497 | -0.0337 | -61.1173
-16 | -1.5182 | 0.02235 | -0.0294 | -67.9284
-15.5 | -1.5047 | 0.02026 | -0.0247 | -74.2695
-15 | -1.4799 | 0.01911 | -0.0207 | -77.4411
-14.5 | -1.4564 | 0.01775 | -0.0162 | -82.0507
-14 | -1.425 | 0.01644 | -0.013 | -86.6788
-13.5 | -1.3885 | 0.01545 | -0.0104 | -89.8706
-13 | -1.3498 | 0.01458 | -0.0081 | -92.5789
-12.5 | -1.3105 | 0.01377 | -0.0057 | -95.1707
-12 | -1.2699 | 0.01318 | -0.0035 | -96.3505
-11.5 | -1.23 | 0.01258 | -0.0009 | -97.7742
-11 | -1.1726 | 0.01197 | -0.0023 | -97.9616
-10.5 | -1.1157 | 0.01109 | -0.0035 | -100.6041
-10 | -1.063 | 0.01026 | -0.0037 | -103.6062
-9.5 | -1.0028 | 0.00954 | -0.0055 | -105.1153
-9 | -0.9307 | 0.00889 | -0.01 | -104.6907
-8.5 | -0.8704 | 0.00845 | -0.0116 | -103.0059
-8 | -0.8237 | 0.00822 | -0.0101 | -100.2068
-7.5 | -0.7757 | 0.00787 | -0.0088 | -98.5642
-7 | -0.7261 | 0.00753 | -0.0078 | -96.4276
-6.5 | -0.6749 | 0.00726 | -0.0072 | -92.9614
-6 | -0.6232 | 0.00698 | -0.0066 | -89.2837
-5 | -0.5184 | 0.00644 | -0.0057 | -80.4969
-4.5 | -0.4653 | 0.0062 | -0.0054 | -75.0484
-4 | -0.4121 | 0.00596 | -0.0051 | -69.1443
-3.5 | -0.3589 | 0.00574 | -0.0048 | -62.5261
-3 | -0.306 | 0.00548 | -0.0044 | -55.8394
-2.5 | -0.2537 | 0.00518 | -0.0039 | -48.9768
-2 | -0.2021 | 0.00482 | -0.0033 | -41.9295
-1.5 | -0.1511 | 0.0044 | -0.0026 | -34.3409
-0.5 | -0.0512 | 0.00348 | -0.0008 | -14.7126
0 | 0.0001 | 0.00324 | 0 | 0.030864
0.5 | 0.0511 | 0.00349 | 0.0008 | 14.6418
1 | 0.1006 | 0.00398 | 0.0018 | 25.2764
1.5 | 0.1509 | 0.00442 | 0.0026 | 34.1403
2 | 0.2021 | 0.00482 | 0.0033 | 41.9295
2.5 | 0.2538 | 0.00518 | 0.0039 | 48.9961
3 | 0.3062 | 0.00548 | 0.0043 | 55.8759
3.5 | 0.359 | 0.00574 | 0.0047 | 62.5436
4 | 0.4122 | 0.00596 | 0.0051 | 69.1611
4.5 | 0.4653 | 0.00621 | 0.0054 | 74.9275
5 | 0.5186 | 0.00644 | 0.0057 | 80.528
6 | 0.6234 | 0.00697 | 0.0066 | 89.4405
6.5 | 0.675 | 0.00726 | 0.0072 | 92.9752
7 | 0.7261 | 0.00754 | 0.0078 | 96.2997
7.5 | 0.7756 | 0.00789 | 0.0088 | 98.3016
8 | 0.8235 | 0.00825 | 0.0101 | 99.8182
8.5 | 0.8703 | 0.00847 | 0.0117 | 102.7509
9 | 0.9304 | 0.0089 | 0.0101 | 104.5393
9.5 | 1.0021 | 0.0096 | 0.0057 | 104.3854
10 | 1.064 | 0.01022 | 0.0035 | 104.1096
10.5 | 1.1161 | 0.01108 | 0.0035 | 100.731
11 | 1.1725 | 0.012 | 0.0023 | 97.7083
12 | 1.268 | 0.01331 | 0.0038 | 95.2667
12.5 | 1.3082 | 0.01401 | 0.0062 | 93.3762
13 | 1.3499 | 0.01462 | 0.008 | 92.3324
13.5 | 1.3891 | 0.01547 | 0.0103 | 89.7931
14 | 1.426 | 0.01644 | 0.0128 | 86.7397
14.5 | 1.4611 | 0.01746 | 0.0154 | 83.6827
15 | 1.4879 | 0.01871 | 0.0194 | 79.5243
15.5 | 1.5062 | 0.02028 | 0.0243 | 74.2702
16 | 1.5298 | 0.02165 | 0.0279 | 70.6605
16.5 | 1.5421 | 0.02393 | 0.032 | 64.4421
17 | 1.5625 | 0.02571 | 0.0347 | 60.774
17.5 | 1.5415 | 0.03111 | 0.039 | 49.55
18 | 1.5494 | 0.03446 | 0.0405 | 44.9623
18.5 | 1.55 | 0.03884 | 0.0413 | 39.9073
19 | 1.5153 | 0.04772 | 0.0401 | 31.754
19.5 | 1.4796 | 0.05862 | 0.0356 | 25.2405
20 | 1.4384 | 0.07271 | 0.0273 | 19.7827

## 91. Re 7M Mach 0.10 (1)
BIGFOIL.COM POLAR EXPORT
rae104
RAE 104 |  |  |  | Cl Max: | 0.833 | at alpha= | 9.5 | deg
JavaFoil+Calcfoil stall+Eppler ext transition |  |  |  | L/D Max: | 117.206 | at alpha= | 7 | deg
Re: | 7000000 |  |  | Cd Min: | 0.00288 | at alpha= | 0 | deg
Mach: | 0.1 |  |  | Cl=0 at alpha= | 0 | deg
|  |  |  | @ Cl=0.1, Cd= | 0.0030362
|  |  |  | @ Cl=0.4, Cd= | 0.0046258
|  |  |  | @ Cl=0.6, Cd= | 0.09865
alpha (deg) | Cl | Cd | Cm | Cl/Cd
-14.5 | -0.489 | 0.09865 | 0.011 | -4.958
-14 | -0.52 | 0.09277 | 0.01 | -5.61
-13.5 | -0.552 | 0.08735 | 0.01 | -6.315
-13 | -0.583 | 0.08156 | 0.01 | -7.143
-12.5 | -0.608 | 0.07594 | 0.01 | -8.006
-12 | -0.63 | 0.07023 | 0.01 | -8.972
-11.5 | -0.654 | 0.06198 | 0.01 | -10.55
-11 | -0.766 | 0.01776 | 0.014 | -43.138
-10.5 | -0.813 | 0.01214 | 0.014 | -67.017
-10 | -0.827 | 0.0112 | 0.014 | -73.804
-9.5 | -0.831 | 0.01061 | 0.013 | -78.302
-9 | -0.826 | 0.01008 | 0.013 | -81.925
-8.5 | -0.815 | 0.00738 | 0.012 | -110.369
-8 | -0.797 | 0.00705 | 0.011 | -113.07
-7.5 | -0.773 | 0.0067 | 0.011 | -115.493
-7 | -0.743 | 0.00639 | 0.01 | -116.311
-6.5 | -0.708 | 0.00608 | 0.009 | -116.39
-6 | -0.667 | 0.00586 | 0.009 | -113.871
-5.5 | -0.622 | 0.00558 | 0.008 | -111.537
-5 | -0.573 | 0.00536 | 0.007 | -106.908
-4.5 | -0.522 | 0.00516 | 0.006 | -101.22
-4 | -0.468 | 0.00497 | 0.006 | -94.135
-3.5 | -0.412 | 0.00471 | 0.005 | -87.42
-3 | -0.354 | 0.00431 | 0.004 | -82.085
-2.5 | -0.296 | 0.0039 | 0.004 | -75.91
-2 | -0.237 | 0.0036 | 0.003 | -65.822
-1.5 | -0.178 | 0.00334 | 0.002 | -53.346
-1 | -0.119 | 0.00309 | 0.001 | -38.41
-0.5 | -0.059 | 0.00292 | 0.001 | -20.311
0 | 0 | 0.00288 | 0 | 0
0.5 | 0.059 | 0.00292 | -0.001 | 20.365
1 | 0.119 | 0.00309 | -0.001 | 38.511
1.5 | 0.178 | 0.00333 | -0.002 | 53.487
2 | 0.238 | 0.0036 | -0.003 | 65.996
2.5 | 0.296 | 0.00389 | -0.004 | 76.11
3 | 0.355 | 0.00431 | -0.004 | 82.302
3.5 | 0.412 | 0.00471 | -0.005 | 87.652
4 | 0.469 | 0.00497 | -0.006 | 94.387
4.5 | 0.523 | 0.00515 | -0.006 | 101.494
5 | 0.575 | 0.00536 | -0.007 | 107.213
5.5 | 0.623 | 0.00557 | -0.008 | 111.848
6 | 0.669 | 0.00585 | -0.009 | 114.194
6.5 | 0.709 | 0.00607 | -0.009 | 116.902
7 | 0.745 | 0.00636 | -0.01 | 117.206
7.5 | 0.775 | 0.00668 | -0.011 | 115.969
8 | 0.799 | 0.00703 | -0.011 | 113.719
8.5 | 0.817 | 0.00738 | -0.012 | 110.716
9 | 0.828 | 0.01008 | -0.013 | 82.177
9.5 | 0.833 | 0.0106 | -0.013 | 78.551
10 | 0.827 | 0.0112 | -0.014 | 73.804
10.5 | 0.813 | 0.01214 | -0.014 | 66.985
11 | 0.766 | 0.01776 | -0.014 | 43.138
11.5 | 0.654 | 0.06198 | -0.01 | 10.55
12 | 0.63 | 0.07023 | -0.01 | 8.972
12.5 | 0.608 | 0.07594 | -0.01 | 8.006
13 | 0.583 | 0.08156 | -0.01 | 7.143
13.5 | 0.552 | 0.08735 | -0.01 | 6.315
14 | 0.52 | 0.09277 | -0.01 | 5.61
14.5 | 0.489 | 0.09865 | -0.011 | 4.958

## 92. Re 7M Mach 0.10 (2)
BIGFOIL.COM POLAR EXPORT
rae104
RAE 104 |  |  |  | Cl Max: | 1.5263 | at alpha= | 17 | deg
XFOIL ncrit=9 |  |  |  | L/D Max: | 103.814 | at alpha= | 9 | deg
Re: | 7000000 |  |  | Cd Min: | 0.24388 | at alpha= | 20 | deg
Mach: | 0.1 |  |  | Cl=0 at alpha= | -0.00098749 | deg
|  |  |  | @ Cl=0.1, Cd= | 0.0039459
|  |  |  | @ Cl=0.4, Cd= | 0.0059185
|  |  |  | @ Cl=0.6, Cd= | 0.0068652
alpha (deg) | Cl | Cd | Cm | Cl/Cd
-19 | -1.3599 | 0.07467 | -0.0278 | -18.2121
-18.5 | -1.4309 | 0.05536 | -0.0397 | -25.8472
-18 | -1.4804 | 0.04344 | -0.0438 | -34.0792
-17.5 | -1.4742 | 0.03915 | -0.0439 | -37.6552
-17 | -1.4959 | 0.03269 | -0.0425 | -45.7602
-16.5 | -1.4915 | 0.02916 | -0.0402 | -51.1488
-16 | -1.4951 | 0.02533 | -0.036 | -59.0249
-15.5 | -1.4897 | 0.02246 | -0.0312 | -66.3268
-15 | -1.469 | 0.02085 | -0.027 | -70.4556
-14.5 | -1.4518 | 0.01919 | -0.0216 | -75.654
-14 | -1.427 | 0.01756 | -0.0171 | -81.2642
-13.5 | -1.3931 | 0.01631 | -0.0139 | -85.4139
-13 | -1.356 | 0.01524 | -0.0111 | -88.9764
-12.5 | -1.3174 | 0.01428 | -0.0083 | -92.2549
-12 | -1.2772 | 0.01354 | -0.0057 | -94.3279
-11.5 | -1.2374 | 0.01286 | -0.0029 | -96.2208
-10.5 | -1.122 | 0.01162 | -0.005 | -96.5577
-10 | -1.0698 | 0.01052 | -0.0049 | -101.692
-9.5 | -1.0098 | 0.00971 | -0.0064 | -103.9959
-9 | -0.9367 | 0.00901 | -0.0109 | -103.9623
-8.5 | -0.8756 | 0.00854 | -0.0124 | -102.5293
-8 | -0.8288 | 0.00828 | -0.0107 | -100.0966
-7.5 | -0.78 | 0.00795 | -0.0094 | -98.1132
-7 | -0.7303 | 0.00758 | -0.0083 | -96.3456
-6.5 | -0.6788 | 0.00729 | -0.0076 | -93.1139
-6 | -0.6266 | 0.00701 | -0.007 | -89.3866
-5.5 | -0.5742 | 0.00673 | -0.0064 | -85.3195
-5 | -0.5212 | 0.00647 | -0.0059 | -80.5564
-4.5 | -0.4677 | 0.00622 | -0.0056 | -75.1929
-4 | -0.4142 | 0.00598 | -0.0052 | -69.2642
-3.5 | -0.3607 | 0.00575 | -0.0049 | -62.7304
-3 | -0.3075 | 0.00549 | -0.0045 | -56.0109
-2.5 | -0.2549 | 0.00518 | -0.004 | -49.2085
-2 | -0.203 | 0.00483 | -0.0034 | -42.029
-1.5 | -0.1518 | 0.00441 | -0.0026 | -34.4218
0 | 0.0001 | 0.00324 | 0 | 0.030864
0.5 | 0.0514 | 0.00349 | 0.0008 | 14.7278
1.5 | 0.1516 | 0.00443 | 0.0027 | 34.2212
2 | 0.203 | 0.00483 | 0.0034 | 42.029
2.5 | 0.255 | 0.00519 | 0.004 | 49.1329
3 | 0.3076 | 0.00549 | 0.0045 | 56.0291
3.5 | 0.3608 | 0.00575 | 0.0049 | 62.7478
4 | 0.4143 | 0.00598 | 0.0052 | 69.2809
4.5 | 0.4678 | 0.00623 | 0.0056 | 75.0883
5 | 0.5214 | 0.00647 | 0.0059 | 80.5873
6 | 0.6268 | 0.007 | 0.0069 | 89.5429
6.5 | 0.6789 | 0.00729 | 0.0075 | 93.1276
7 | 0.7303 | 0.00759 | 0.0083 | 96.2187
7.5 | 0.7799 | 0.00797 | 0.0094 | 97.8545
8 | 0.8285 | 0.00831 | 0.0108 | 99.6992
8.5 | 0.8755 | 0.00856 | 0.0125 | 102.278
9 | 0.9364 | 0.00902 | 0.0109 | 103.8137
9.5 | 1.009 | 0.00977 | 0.0066 | 103.2753
10 | 1.0712 | 0.01045 | 0.0046 | 102.5072
10.5 | 1.1232 | 0.01149 | 0.0048 | 97.7546
11.5 | 1.235 | 0.01303 | 0.0034 | 94.7813
12 | 1.2755 | 0.01366 | 0.006 | 93.3748
12.5 | 1.3158 | 0.01445 | 0.0086 | 91.0588
13 | 1.3564 | 0.01526 | 0.0109 | 88.886
13.5 | 1.3943 | 0.01628 | 0.0136 | 85.645
14 | 1.4291 | 0.01747 | 0.0167 | 81.8031
14.5 | 1.4605 | 0.01871 | 0.0202 | 78.0599
15 | 1.4785 | 0.02031 | 0.0257 | 72.7967
15.5 | 1.4923 | 0.02243 | 0.0307 | 66.5314
16 | 1.5104 | 0.02435 | 0.0345 | 62.0287
16.5 | 1.5134 | 0.02758 | 0.0386 | 54.8731
17 | 1.5263 | 0.03029 | 0.041 | 50.3896
17.5 | 1.4818 | 0.03867 | 0.0434 | 38.3191
18 | 1.4751 | 0.04436 | 0.0431 | 33.2529
18.5 | 1.4613 | 0.0517 | 0.041 | 28.265
19 | 1.388 | 0.07013 | 0.0303 | 19.7918
19.5 | 0.78 | 0.23532 | -0.0541 | 3.3146
20 | 0.793 | 0.24388 | -0.0586 | 3.2516

## 93. Re 7M Mach 0.25 (1)
BIGFOIL.COM POLAR EXPORT
rae104
RAE 104 |  |  |  | Cl Max: | 0.775 | at alpha= | 8 | deg
JavaFoil+Calcfoil stall+Eppler ext transition |  |  |  | L/D Max: | 117.73 | at alpha= | 6.5 | deg
Re: | 7000000 |  |  | Cd Min: | 0.00278 | at alpha= | 0 | deg
Mach: | 0.25 |  |  | Cl=0 at alpha= | 0 | deg
|  |  |  | @ Cl=0.1, Cd= | 0.0029551
|  |  |  | @ Cl=0.4, Cd= | 0.0879
|  |  |  | @ Cl=0.6, Cd= | 0.0879
alpha (deg) | Cl | Cd | Cm | Cl/Cd
-13.5 | -0.174 | 0.09519 | 0.009 | -1.83
-13 | -0.269 | 0.08798 | 0.009 | -3.053
-12.5 | -0.338 | 0.08223 | 0.009 | -4.11
-12 | -0.398 | 0.0769 | 0.009 | -5.169
-11.5 | -0.452 | 0.07143 | 0.009 | -6.331
-11 | -0.501 | 0.06632 | 0.009 | -7.561
-10.5 | -0.546 | 0.06012 | 0.009 | -9.084
-10 | -0.594 | 0.04843 | 0.01 | -12.262
-9.5 | -0.737 | 0.01145 | 0.014 | -64.333
-9 | -0.762 | 0.01062 | 0.013 | -71.738
-8.5 | -0.773 | 0.01009 | 0.012 | -76.682
-8 | -0.773 | 0.00904 | 0.012 | -85.496
-7.5 | -0.762 | 0.00675 | 0.011 | -112.892
-7 | -0.742 | 0.00643 | 0.01 | -115.292
-6.5 | -0.713 | 0.00613 | 0.009 | -116.165
-6 | -0.676 | 0.0058 | 0.009 | -116.609
-5.5 | -0.634 | 0.00555 | 0.008 | -114.157
-5 | -0.586 | 0.00527 | 0.007 | -111.154
-4.5 | -0.534 | 0.00505 | 0.007 | -105.756
-4 | -0.48 | 0.00489 | 0.006 | -98.082
-3.5 | -0.423 | 0.00463 | 0.005 | -91.255
-3 | -0.364 | 0.00425 | 0.004 | -85.534
-2.5 | -0.304 | 0.00382 | 0.004 | -79.458
-2 | -0.244 | 0.00351 | 0.003 | -69.394
-1.5 | -0.183 | 0.00326 | 0.002 | -56.167
-1 | -0.122 | 0.00302 | 0.001 | -40.426
-0.5 | -0.061 | 0.00284 | 0.001 | -21.474
0 | 0 | 0.00278 | 0 | 0
0.5 | 0.061 | 0.00284 | -0.001 | 21.534
1 | 0.122 | 0.00302 | -0.001 | 40.539
1.5 | 0.183 | 0.00325 | -0.002 | 56.323
2 | 0.244 | 0.00351 | -0.003 | 69.586
2.5 | 0.305 | 0.00382 | -0.004 | 79.677
3 | 0.364 | 0.00425 | -0.004 | 85.826
3.5 | 0.423 | 0.00465 | -0.005 | 90.965
4 | 0.481 | 0.00487 | -0.006 | 98.613
4.5 | 0.536 | 0.00504 | -0.007 | 106.235
5 | 0.587 | 0.00531 | -0.007 | 110.68
5.5 | 0.635 | 0.00552 | -0.008 | 115.096
6 | 0.678 | 0.00576 | -0.009 | 117.709
6.5 | 0.714 | 0.00607 | -0.009 | 117.73
7 | 0.743 | 0.00637 | -0.01 | 116.645
7.5 | 0.764 | 0.00668 | -0.011 | 114.302
8 | 0.775 | 0.00906 | -0.012 | 85.536
8.5 | 0.775 | 0.00953 | -0.012 | 81.338
9 | 0.762 | 0.01063 | -0.013 | 71.662
9.5 | 0.737 | 0.01143 | -0.014 | 64.46
10 | 0.597 | 0.04681 | -0.01 | 12.743
10.5 | 0.546 | 0.06028 | -0.009 | 9.057
11 | 0.501 | 0.06647 | -0.009 | 7.542
11.5 | 0.452 | 0.07155 | -0.009 | 6.319
12 | 0.397 | 0.07703 | -0.009 | 5.16
12.5 | 0.338 | 0.08213 | -0.009 | 4.114
13 | 0.269 | 0.0879 | -0.009 | 3.056

## 94. Re 7M Mach 0.25 (2)
BIGFOIL.COM POLAR EXPORT
rae104
RAE 104 |  |  |  | Cl Max: | 1.2343 | at alpha= | 12 | deg
XFOIL ncrit=9 |  |  |  | L/D Max: | 98.3115 | at alpha= | 8.5 | deg
Re: | 7000000 |  |  | Cd Min: | 0.24716 | at alpha= | -20 | deg
Mach: | 0.25 |  |  | Cl=0 at alpha= | -0.00094162 | deg
|  |  |  | @ Cl=0.1, Cd= | 0.0039528
|  |  |  | @ Cl=0.4, Cd= | 0.0059478
|  |  |  | @ Cl=0.6, Cd= | 0.0069105
alpha (deg) | Cl | Cd | Cm | Cl/Cd
-20 | -0.8049 | 0.24716 | 0.0602 | -3.2566
-19 | -0.7746 | 0.23126 | 0.0515 | -3.3495
-18.5 | -0.7621 | 0.22182 | 0.0469 | -3.4357
-18 | -0.7522 | 0.21148 | 0.0421 | -3.5568
-17.5 | -0.7366 | 0.20524 | 0.0384 | -3.589
-15.5 | -0.8964 | 0.11888 | -0.0027 | -7.5404
-15 | -0.9736 | 0.09532 | -0.0164 | -10.214
-14.5 | -1.0419 | 0.07082 | -0.0302 | -14.7119
-14 | -1.0847 | 0.05411 | -0.0433 | -20.0462
-13.5 | -1.1303 | 0.04284 | -0.0477 | -26.3842
-13 | -1.1671 | 0.03489 | -0.0462 | -33.4508
-12.5 | -1.2082 | 0.02807 | -0.0395 | -43.0424
-12 | -1.2323 | 0.02323 | -0.0293 | -53.0478
-11.5 | -1.2288 | 0.01898 | -0.0216 | -64.7418
-11 | -1.2098 | 0.01603 | -0.0149 | -75.471
-10 | -1.1039 | 0.01239 | -0.0127 | -89.096
-9.5 | -1.0452 | 0.01143 | -0.0123 | -91.4436
-9 | -0.9701 | 0.00986 | -0.0159 | -98.3874
-8.5 | -0.9028 | 0.00914 | -0.0176 | -98.7746
-8 | -0.8554 | 0.00872 | -0.0148 | -98.0963
-7.5 | -0.8048 | 0.00833 | -0.0129 | -96.6146
-7 | -0.7532 | 0.00789 | -0.0112 | -95.4626
-6.5 | -0.7002 | 0.00749 | -0.0099 | -93.4846
-6 | -0.6457 | 0.0072 | -0.009 | -89.6806
-5.5 | -0.5916 | 0.00686 | -0.008 | -86.2391
-5 | -0.5364 | 0.0066 | -0.0073 | -81.2727
-4 | -0.4258 | 0.00607 | -0.0062 | -70.1483
-3.5 | -0.3708 | 0.0058 | -0.0056 | -63.931
-3 | -0.3158 | 0.00555 | -0.0051 | -56.9009
-2.5 | -0.2616 | 0.00523 | -0.0045 | -50.0191
-2 | -0.2081 | 0.00487 | -0.0038 | -42.731
-1.5 | -0.1556 | 0.00444 | -0.0029 | -35.045
-1 | -0.1036 | 0.004 | -0.002 | -25.9
-0.5 | -0.053 | 0.00347 | -0.0008 | -15.2738
0 | 0.0001 | 0.00324 | 0 | 0.030864
0.5 | 0.053 | 0.00348 | 0.0008 | 15.2299
1 | 0.1037 | 0.00399 | 0.002 | 25.99
1.5 | 0.1555 | 0.00446 | 0.0029 | 34.8655
2 | 0.2082 | 0.00487 | 0.0037 | 42.7515
2.5 | 0.2617 | 0.00523 | 0.0045 | 50.0382
3 | 0.3159 | 0.00555 | 0.0051 | 56.9189
3.5 | 0.3708 | 0.00581 | 0.0056 | 63.821
4 | 0.4259 | 0.00607 | 0.0061 | 70.1647
4.5 | 0.4815 | 0.00634 | 0.0066 | 75.9464
5 | 0.5366 | 0.0066 | 0.0073 | 81.303
5.5 | 0.5917 | 0.00686 | 0.008 | 86.2536
6 | 0.6459 | 0.00719 | 0.0089 | 89.8331
6.5 | 0.7002 | 0.0075 | 0.0099 | 93.36
7 | 0.7531 | 0.0079 | 0.0112 | 95.3291
7.5 | 0.8047 | 0.00834 | 0.0129 | 96.4868
8 | 0.8553 | 0.00874 | 0.0148 | 97.8604
8.5 | 0.9025 | 0.00918 | 0.0176 | 98.3115
9 | 0.9697 | 0.00988 | 0.016 | 98.1478
9.5 | 1.0465 | 0.01116 | 0.0122 | 93.7724
10 | 1.102 | 0.0127 | 0.0129 | 86.7717
10.5 | 1.1614 | 0.01416 | 0.0129 | 82.0198
11 | 1.2093 | 0.01604 | 0.0149 | 75.3928
11.5 | 1.2303 | 0.01888 | 0.0214 | 65.1642
12 | 1.2343 | 0.02314 | 0.029 | 53.3405
12.5 | 1.2199 | 0.02735 | 0.0383 | 44.6033
13 | 1.1738 | 0.03451 | 0.0457 | 34.0133
13.5 | 1.1479 | 0.04129 | 0.0476 | 27.8009
14 | 1.1074 | 0.05144 | 0.0445 | 21.528
14.5 | 1.0865 | 0.06214 | 0.0374 | 17.4847
15 | 1.0101 | 0.08876 | 0.0201 | 11.3801
15.5 | 0.931 | 0.11254 | 0.0061 | 8.2726
16 | 0.8329 | 0.14221 | -0.0105 | 5.8568
16.5 | 0.7142 | 0.1892 | -0.0308 | 3.7748
17 | 0.7307 | 0.19501 | -0.0341 | 3.747

## 95. Re 7M Mach 0.50 (1)
BIGFOIL.COM POLAR EXPORT
rae104
RAE 104 |  |  |  | Cl Max: | 1.073 | at alpha= | 20 | deg
JavaFoil+Calcfoil stall+Eppler ext transition |  |  |  | L/D Max: | 108.552 | at alpha= | 5 | deg
Re: | 7000000 |  |  | Cd Min: | 0.0028 | at alpha= | 0 | deg
Mach: | 0.5 |  |  | Cl=0 at alpha= | 0 | deg
|  |  |  | @ Cl=0.1, Cd= | 0.0029274
|  |  |  | @ Cl=0.4, Cd= | 0.0044964
|  |  |  | @ Cl=0.6, Cd= | 0.013206
alpha (deg) | Cl | Cd | Cm | Cl/Cd
-20 | -1.073 | 0.15097 | 0.018 | -7.109
-19.5 | -1.048 | 0.14175 | 0.017 | -7.392
-19 | -1.024 | 0.14377 | 0.017 | -7.124
-18.5 | -0.994 | 0.1397 | 0.016 | -7.117
-18 | -0.969 | 0.12954 | 0.016 | -7.478
-17.5 | -0.943 | 0.12093 | 0.016 | -7.801
-17 | -0.916 | 0.12714 | 0.015 | -7.208
-16.5 | -0.889 | 0.11865 | 0.014 | -7.496
-16 | -0.864 | 0.10984 | 0.014 | -7.865
-15.5 | -0.836 | 0.11272 | 0.013 | -7.413
-15 | -0.822 | 0.09198 | 0.015 | -8.935
-14.5 | -0.901 | 0.02952 | 0.021 | -30.512
-14 | -0.762 | 0.08924 | 0.013 | -8.537
-13.5 | -0.733 | 0.0888 | 0.012 | -8.254
-13 | -0.708 | 0.08155 | 0.012 | -8.68
-12.5 | -0.793 | 0.02157 | 0.019 | -36.747
-12 | -0.651 | 0.07678 | 0.011 | -8.483
-11.5 | -0.721 | 0.02262 | 0.017 | -31.89
-11 | -0.605 | 0.06263 | 0.011 | -9.66
-10.5 | -0.671 | 0.01775 | 0.016 | -37.828
-10 | -0.638 | 0.01755 | 0.015 | -36.332
-9.5 | -0.628 | 0.01314 | 0.015 | -47.777
-9 | -0.59 | 0.01334 | 0.014 | -44.235
-8.5 | -0.567 | 0.01168 | 0.014 | -48.506
-8 | -0.535 | 0.01109 | 0.013 | -48.22
-7.5 | -0.502 | 0.01067 | 0.012 | -47.075
-7 | -0.471 | 0.01005 | 0.011 | -46.813
-6.5 | -0.437 | 0.00908 | 0.011 | -48.16
-6 | -0.549 | 0.00865 | 0.01 | -63.462
-5.5 | -0.639 | 0.00631 | 0.009 | -101.209
-5 | -0.624 | 0.00584 | 0.008 | -106.937
-4.5 | -0.583 | 0.00546 | 0.007 | -106.909
-4 | -0.53 | 0.00519 | 0.007 | -102.147
-3.5 | -0.47 | 0.00489 | 0.006 | -96.025
-3 | -0.405 | 0.00457 | 0.005 | -88.739
-2.5 | -0.339 | 0.00408 | 0.004 | -83.085
-2 | -0.272 | 0.00366 | 0.003 | -74.309
-1.5 | -0.204 | 0.00333 | 0.002 | -61.399
-1 | -0.136 | 0.00304 | 0.002 | -44.851
-0.5 | -0.068 | 0.00284 | 0.001 | -24.044
0 | 0 | 0.0028 | 0 | 0
0.5 | 0.068 | 0.00283 | -0.001 | 24.114
1 | 0.137 | 0.00304 | -0.002 | 44.981
1.5 | 0.205 | 0.00333 | -0.002 | 61.576
2 | 0.273 | 0.00365 | -0.003 | 74.673
2.5 | 0.34 | 0.00406 | -0.004 | 83.702
3 | 0.406 | 0.00454 | -0.005 | 89.405
3.5 | 0.471 | 0.00491 | -0.006 | 95.885
4 | 0.531 | 0.00515 | -0.007 | 103.258
4.5 | 0.585 | 0.00542 | -0.007 | 107.887
5 | 0.626 | 0.00577 | -0.008 | 108.552
5.5 | 0.641 | 0.00622 | -0.009 | 102.9
6 | 0.55 | 0.00867 | -0.01 | 63.447
6.5 | 0.438 | 0.00908 | -0.011 | 48.238
7 | 0.472 | 0.00954 | -0.011 | 49.466
7.5 | 0.502 | 0.01069 | -0.012 | 46.987
8 | 0.535 | 0.01111 | -0.013 | 48.17
8.5 | 0.567 | 0.01162 | -0.014 | 48.831
9 | 0.591 | 0.01324 | -0.014 | 44.626
9.5 | 0.628 | 0.0131 | -0.015 | 47.943
10 | 0.645 | 0.01594 | -0.015 | 40.482
10.5 | 0.67 | 0.01818 | -0.016 | 36.82
11 | 0.604 | 0.06351 | -0.011 | 9.506
11.5 | 0.719 | 0.02332 | -0.017 | 30.847
12 | 0.651 | 0.07686 | -0.011 | 8.472
12.5 | 0.793 | 0.02156 | -0.019 | 36.767
13 | 0.708 | 0.08118 | -0.012 | 8.725
13.5 | 0.734 | 0.08828 | -0.012 | 8.309
14 | 0.762 | 0.08899 | -0.013 | 8.561
14.5 | 0.902 | 0.02916 | -0.021 | 30.915
15 | 0.822 | 0.09178 | -0.015 | 8.959
15.5 | 0.836 | 0.11401 | -0.013 | 7.329
16 | 0.864 | 0.10942 | -0.014 | 7.897
16.5 | 0.89 | 0.11832 | -0.014 | 7.518
17 | 0.917 | 0.12696 | -0.015 | 7.219
17.5 | 0.943 | 0.12125 | -0.016 | 7.779
18 | 0.969 | 0.12966 | -0.016 | 7.47
18.5 | 0.994 | 0.13958 | -0.016 | 7.123
19 | 1.024 | 0.14402 | -0.017 | 7.11
19.5 | 1.048 | 0.1412 | -0.017 | 7.42
20 | 1.073 | 0.15039 | -0.018 | 7.137

## 96. Re 7M Mach 0.50 (2)
BIGFOIL.COM POLAR EXPORT
rae104
RAE 104 |  |  |  | Cl Max: | 0.8719 | at alpha= | 20 | deg
XFOIL ncrit=9 |  |  |  | L/D Max: | 86.6927 | at alpha= | 5.5 | deg
Re: | 7000000 |  |  | Cd Min: | 0.27292 | at alpha= | 20 | deg
Mach: | 0.5 |  |  | Cl=0 at alpha= | 0 | deg
|  |  |  | @ Cl=0.1, Cd= | 0.0038814
|  |  |  | @ Cl=0.4, Cd= | 0.0060729
|  |  |  | @ Cl=0.6, Cd= | 0.0071293
alpha (deg) | Cl | Cd | Cm | Cl/Cd
-20 | -0.6592 | 0.23644 | 0.0622 | -2.788
-19.5 | -0.6455 | 0.22865 | 0.0577 | -2.8231
-19 | -0.6313 | 0.22107 | 0.0533 | -2.8557
-18.5 | -0.6169 | 0.21361 | 0.0489 | -2.888
-17 | -0.7516 | 0.2185 | 0.0421 | -3.4398
-16.5 | -0.7355 | 0.20877 | 0.0372 | -3.523
-16 | -0.7165 | 0.20119 | 0.033 | -3.5613
-15.5 | -0.7001 | 0.19222 | 0.0286 | -3.6422
-15 | -0.6838 | 0.18357 | 0.0244 | -3.725
-14.5 | -0.6698 | 0.1743 | 0.0201 | -3.8428
-14 | -0.6591 | 0.16451 | 0.0157 | -4.0064
-13.5 | -0.6502 | 0.15452 | 0.0113 | -4.2079
-13 | -0.6432 | 0.14467 | 0.0071 | -4.446
-11.5 | -0.6517 | 0.1113 | -0.0079 | -5.8553
-11 | -0.6589 | 0.10045 | -0.0133 | -6.5595
-10.5 | -0.6636 | 0.09037 | -0.0184 | -7.3431
-10 | -0.6841 | 0.07741 | -0.0262 | -8.8374
-9.5 | -0.6956 | 0.06299 | -0.0382 | -11.043
-9 | -0.72 | 0.05089 | -0.0474 | -14.1482
-8.5 | -0.7544 | 0.04198 | -0.0493 | -17.9705
-8 | -0.7612 | 0.03068 | -0.0556 | -24.811
-7.5 | -0.7772 | 0.02238 | -0.0489 | -34.7274
-7 | -0.7904 | 0.0153 | -0.0375 | -51.6601
-6.5 | -0.7701 | 0.01034 | -0.0283 | -74.4778
-6 | -0.7242 | 0.0085 | -0.0217 | -85.2
-5.5 | -0.6655 | 0.00768 | -0.0177 | -86.6536
-5 | -0.6036 | 0.00715 | -0.0148 | -84.4196
-4 | -0.4765 | 0.00644 | -0.011 | -73.9907
-3.5 | -0.4135 | 0.00613 | -0.0096 | -67.4551
-3 | -0.3509 | 0.00583 | -0.0084 | -60.1887
-2.5 | -0.2897 | 0.00547 | -0.0071 | -52.9616
-2 | -0.2299 | 0.00507 | -0.0059 | -45.3452
-1.5 | -0.172 | 0.00458 | -0.0044 | -37.5546
-0.5 | -0.06 | 0.00347 | -0.001 | -17.2911
0 | 0 | 0.00323 | 0 | 0
0.5 | 0.0599 | 0.00348 | 0.001 | 17.2126
1.5 | 0.1718 | 0.0046 | 0.0044 | 37.3478
2 | 0.23 | 0.00507 | 0.0058 | 45.3649
2.5 | 0.2898 | 0.00548 | 0.0071 | 52.8832
3 | 0.3511 | 0.00583 | 0.0083 | 60.223
3.5 | 0.4135 | 0.00614 | 0.0096 | 67.3453
4 | 0.4767 | 0.00644 | 0.011 | 74.0217
5 | 0.6037 | 0.00715 | 0.0147 | 84.4336
5.5 | 0.6658 | 0.00768 | 0.0176 | 86.6927
6 | 0.7249 | 0.00847 | 0.0216 | 85.5844
6.5 | 0.7705 | 0.01032 | 0.0282 | 74.6609
7 | 0.7926 | 0.01508 | 0.0372 | 52.5597
7.5 | 0.778 | 0.02233 | 0.0488 | 34.841
8 | 0.7622 | 0.0305 | 0.0556 | 24.9902
8.5 | 0.7522 | 0.04227 | 0.0491 | 17.7951
9 | 0.7189 | 0.05118 | 0.047 | 14.0465
9.5 | 0.6883 | 0.06551 | 0.0351 | 10.5068
10 | 0.6778 | 0.07883 | 0.0248 | 8.5982
10.5 | 0.6584 | 0.09168 | 0.0173 | 7.1815
11 | 0.6575 | 0.1011 | 0.0126 | 6.5035
11.5 | 0.646 | 0.11293 | 0.0068 | 5.7204
12 | 0.6475 | 0.12259 | 0.0023 | 5.2818
12.5 | 0.6431 | 0.1341 | -0.0029 | 4.7957
13 | 0.646 | 0.14452 | -0.0074 | 4.47
13.5 | 0.6539 | 0.15403 | -0.0116 | 4.2453
14 | 0.6627 | 0.16396 | -0.0159 | 4.0418
14.5 | 0.6741 | 0.17345 | -0.0202 | 3.8864
15 | 0.6869 | 0.18306 | -0.0246 | 3.7523
15.5 | 0.7025 | 0.19197 | -0.0289 | 3.6594
16 | 0.721 | 0.19984 | -0.0331 | 3.6079
16.5 | 0.7377 | 0.20865 | -0.0376 | 3.5356
17 | 0.7538 | 0.21866 | -0.0425 | 3.4474
18 | 0.79 | 0.23878 | -0.0523 | 3.3085
18.5 | 0.8104 | 0.24696 | -0.057 | 3.2815
19 | 0.8309 | 0.25513 | -0.0618 | 3.2568
19.5 | 0.8509 | 0.26381 | -0.0669 | 3.2254
20 | 0.8719 | 0.27292 | -0.072 | 3.1947

## 97. Re 8M Mach 0.00 (1)
BIGFOIL.COM POLAR EXPORT
rae104
RAE 104 |  |  |  | Cl Max: | 0.843 | at alpha= | 9.5 | deg
JavaFoil+Calcfoil stall+Eppler ext transition |  |  |  | L/D Max: | 119.584 | at alpha= | 7 | deg
Re: | 8000000 |  |  | Cd Min: | 0.00313 | at alpha= | 0.5 | deg
Mach: | 0 |  |  | Cl=0 at alpha= | 0 | deg
|  |  |  | @ Cl=0.1, Cd= | 0.0031786
|  |  |  | @ Cl=0.4, Cd= | 0.0045703
|  |  |  | @ Cl=0.6, Cd= | 0.09608
alpha (deg) | Cl | Cd | Cm | Cl/Cd
-15 | -0.506 | 0.1021 | 0.011 | -4.954
-14.5 | -0.534 | 0.09608 | 0.011 | -5.555
-14 | -0.562 | 0.09008 | 0.011 | -6.239
-13.5 | -0.59 | 0.08437 | 0.011 | -6.993
-13 | -0.618 | 0.07854 | 0.011 | -7.865
-12.5 | -0.642 | 0.07133 | 0.011 | -8.996
-12 | -0.666 | 0.06188 | 0.011 | -10.763
-11.5 | -0.777 | 0.01779 | 0.015 | -43.65
-11 | -0.819 | 0.0126 | 0.015 | -65.021
-10.5 | -0.835 | 0.01144 | 0.015 | -73.005
-10 | -0.842 | 0.01076 | 0.014 | -78.216
-9.5 | -0.841 | 0.01025 | 0.013 | -82.083
-9 | -0.833 | 0.00973 | 0.013 | -85.598
-8.5 | -0.819 | 0.00715 | 0.012 | -114.67
-8 | -0.8 | 0.0068 | 0.011 | -117.628
-7.5 | -0.774 | 0.00655 | 0.011 | -118.091
-7 | -0.743 | 0.00623 | 0.01 | -119.236
-6.5 | -0.706 | 0.00599 | 0.009 | -117.989
-6 | -0.665 | 0.00568 | 0.008 | -117.057
-5.5 | -0.62 | 0.00547 | 0.008 | -113.265
-5 | -0.571 | 0.00527 | 0.007 | -108.405
-4.5 | -0.519 | 0.00507 | 0.006 | -102.37
-4 | -0.466 | 0.00488 | 0.006 | -95.434
-3.5 | -0.41 | 0.00463 | 0.005 | -88.405
-3 | -0.352 | 0.0043 | 0.004 | -82.038
-2.5 | -0.294 | 0.00395 | 0.004 | -74.598
-2 | -0.236 | 0.00363 | 0.003 | -64.977
-1.5 | -0.177 | 0.00338 | 0.002 | -52.351
-1 | -0.118 | 0.0032 | 0.001 | -36.915
-0.5 | -0.059 | 0.00314 | 0.001 | -18.843
0 | 0 | 0.00315 | 0 | 0
0.5 | 0.059 | 0.00313 | -0.001 | 18.892
1 | 0.118 | 0.0032 | -0.001 | 37.011
1.5 | 0.177 | 0.00338 | -0.002 | 52.488
2 | 0.236 | 0.00363 | -0.003 | 65.146
2.5 | 0.295 | 0.00394 | -0.004 | 74.793
3 | 0.353 | 0.00429 | -0.004 | 82.252
3.5 | 0.41 | 0.00463 | -0.005 | 88.638
4 | 0.466 | 0.00487 | -0.006 | 95.688
4.5 | 0.521 | 0.00507 | -0.006 | 102.646
5 | 0.572 | 0.00526 | -0.007 | 108.701
5.5 | 0.621 | 0.00547 | -0.008 | 113.579
6 | 0.667 | 0.00568 | -0.008 | 117.386
6.5 | 0.708 | 0.00598 | -0.009 | 118.327
7 | 0.744 | 0.00622 | -0.01 | 119.584
7.5 | 0.776 | 0.00655 | -0.011 | 118.443
8 | 0.801 | 0.00679 | -0.011 | 117.986
8.5 | 0.821 | 0.00714 | -0.012 | 115.027
9 | 0.835 | 0.00973 | -0.013 | 85.858
9.5 | 0.843 | 0.01024 | -0.013 | 82.341
10 | 0.842 | 0.01076 | -0.014 | 78.216
10.5 | 0.835 | 0.01144 | -0.014 | 73.005
11 | 0.819 | 0.0126 | -0.015 | 65.021
11.5 | 0.777 | 0.01779 | -0.015 | 43.65
12 | 0.666 | 0.06188 | -0.011 | 10.763
12.5 | 0.642 | 0.07133 | -0.011 | 8.996
13 | 0.618 | 0.07854 | -0.011 | 7.865
13.5 | 0.59 | 0.08437 | -0.011 | 6.993
14 | 0.562 | 0.09008 | -0.011 | 6.239
14.5 | 0.534 | 0.09608 | -0.011 | 5.555

## 98. Re 8M Mach 0.00 (2)
BIGFOIL.COM POLAR EXPORT
rae104
RAE 104 |  |  |  | Cl Max: | 1.5731 | at alpha= | 17 | deg
XFOIL ncrit=9 |  |  |  | L/D Max: | 107.314 | at alpha= | 9 | deg
Re: | 8000000 |  |  | Cd Min: | 0.08384 | at alpha= | -20 | deg
Mach: | 0 |  |  | Cl=0 at alpha= | -0.0020325 | deg
|  |  |  | @ Cl=0.1, Cd= | 0.0040357
|  |  |  | @ Cl=0.4, Cd= | 0.0058124
|  |  |  | @ Cl=0.6, Cd= | 0.0066959
alpha (deg) | Cl | Cd | Cm | Cl/Cd
-20 | -1.3778 | 0.08384 | -0.0205 | -16.4337
-19.5 | -1.4509 | 0.06287 | -0.0335 | -23.0778
-19 | -1.5001 | 0.04939 | -0.0399 | -30.3725
-18.5 | -1.5334 | 0.0404 | -0.0416 | -37.9554
-18 | -1.5581 | 0.03353 | -0.0405 | -46.4688
-17.5 | -1.5417 | 0.031 | -0.0392 | -49.7323
-17 | -1.5478 | 0.02683 | -0.0359 | -57.6892
-16.5 | -1.5335 | 0.02458 | -0.0329 | -62.3881
-16 | -1.5269 | 0.02192 | -0.0283 | -69.6578
-15.5 | -1.5144 | 0.01981 | -0.0233 | -76.4462
-15 | -1.4896 | 0.01875 | -0.0191 | -79.4453
-14.5 | -1.4635 | 0.01736 | -0.0151 | -84.303
-14 | -1.4331 | 0.01589 | -0.0117 | -90.1888
-13.5 | -1.3966 | 0.01486 | -0.0091 | -93.9838
-13 | -1.3575 | 0.01402 | -0.0068 | -96.826
-12.5 | -1.3179 | 0.01325 | -0.0045 | -99.4642
-12 | -1.2776 | 0.01266 | -0.0021 | -100.9163
-11.5 | -1.2287 | 0.01203 | -0.0015 | -102.1363
-11 | -1.1708 | 0.01143 | -0.003 | -102.4322
-10.5 | -1.1122 | 0.01094 | -0.0045 | -101.6636
-10 | -1.0614 | 0.01002 | -0.0042 | -105.9281
-9.5 | -0.9941 | 0.00924 | -0.0077 | -107.5866
-9 | -0.9229 | 0.00859 | -0.012 | -107.4389
-8.5 | -0.8758 | 0.00829 | -0.0105 | -105.6454
-8 | -0.8279 | 0.00803 | -0.0092 | -103.1009
-7.5 | -0.7784 | 0.00774 | -0.0082 | -100.5685
-7 | -0.7285 | 0.00737 | -0.0073 | -98.8467
-6.5 | -0.6771 | 0.00709 | -0.0067 | -95.5007
-6 | -0.6248 | 0.00684 | -0.0063 | -91.345
-5.5 | -0.5726 | 0.00655 | -0.0058 | -87.4198
-5 | -0.5196 | 0.00632 | -0.0055 | -82.2152
-4.5 | -0.4664 | 0.00609 | -0.0052 | -76.5846
-4 | -0.4132 | 0.00587 | -0.0049 | -70.3918
-3.5 | -0.3601 | 0.00563 | -0.0045 | -63.9609
-3 | -0.3068 | 0.0054 | -0.0042 | -56.8148
-2.5 | -0.254 | 0.00512 | -0.0038 | -49.6094
-2 | -0.2017 | 0.00479 | -0.0033 | -42.1086
-1.5 | -0.1501 | 0.00442 | -0.0028 | -33.9593
-1 | -0.0991 | 0.00402 | -0.002 | -24.6517
-0.5 | -0.049 | 0.00362 | -0.0012 | -13.5359
0 | 0.0002 | 0.00329 | 0 | 0.06079
0.5 | 0.0489 | 0.00364 | 0.0012 | 13.4341
1 | 0.0993 | 0.00403 | 0.002 | 24.6402
1.5 | 0.1499 | 0.00444 | 0.0028 | 33.7613
2 | 0.2018 | 0.00479 | 0.0033 | 42.1294
2.5 | 0.2541 | 0.00512 | 0.0038 | 49.6289
3 | 0.3069 | 0.0054 | 0.0042 | 56.8333
3.5 | 0.3602 | 0.00564 | 0.0045 | 63.8652
4 | 0.4133 | 0.00587 | 0.0048 | 70.4089
4.5 | 0.4665 | 0.0061 | 0.0052 | 76.4754
5 | 0.5198 | 0.00631 | 0.0054 | 82.3772
5.5 | 0.5728 | 0.00655 | 0.0058 | 87.4504
6 | 0.625 | 0.00683 | 0.0063 | 91.5081
6.5 | 0.6772 | 0.00709 | 0.0067 | 95.5148
7 | 0.7284 | 0.00739 | 0.0074 | 98.5656
7.5 | 0.7783 | 0.00777 | 0.0083 | 100.1673
8 | 0.8277 | 0.00805 | 0.0092 | 102.8199
8.5 | 0.8757 | 0.0083 | 0.0105 | 105.506
9 | 0.9229 | 0.0086 | 0.012 | 107.314
9.5 | 0.9933 | 0.0093 | 0.0079 | 106.8065
10 | 1.0618 | 0.00996 | 0.0042 | 106.6064
10.5 | 1.1129 | 0.01091 | 0.0043 | 102.0073
11 | 1.171 | 0.01145 | 0.0029 | 102.2707
11.5 | 1.2281 | 0.01217 | 0.0016 | 100.9121
12 | 1.2759 | 0.01276 | 0.0024 | 99.9922
12.5 | 1.316 | 0.01342 | 0.0048 | 98.0626
13 | 1.3577 | 0.01404 | 0.0068 | 96.7023
13.5 | 1.3975 | 0.01485 | 0.0089 | 94.1077
14 | 1.4353 | 0.01578 | 0.0113 | 90.9569
14.5 | 1.4713 | 0.01678 | 0.0138 | 87.6818
15 | 1.499 | 0.01823 | 0.0176 | 82.2271
15.5 | 1.5155 | 0.01986 | 0.023 | 76.3092
16 | 1.5398 | 0.02114 | 0.0266 | 72.8382
16.5 | 1.5515 | 0.02341 | 0.031 | 66.2751
17 | 1.5731 | 0.02506 | 0.0337 | 62.7733
17.5 | 1.5477 | 0.03071 | 0.0386 | 50.3973
18 | 1.5543 | 0.03415 | 0.0402 | 45.5139
18.5 | 1.5565 | 0.03832 | 0.041 | 40.6185
19 | 1.5162 | 0.04777 | 0.0399 | 31.7396
19.5 | 1.4823 | 0.05842 | 0.0354 | 25.3732
20 | 1.4435 | 0.07208 | 0.0275 | 20.0264

## 99. Re 8M Mach 0.10 (1)
BIGFOIL.COM POLAR EXPORT
rae104
RAE 104 |  |  |  | Cl Max: | 0.833 | at alpha= | 9.5 | deg
JavaFoil+Calcfoil stall+Eppler ext transition |  |  |  | L/D Max: | 118.992 | at alpha= | 6.5 | deg
Re: | 8000000 |  |  | Cd Min: | 0.00313 | at alpha= | -0.5 | deg
Mach: | 0.1 |  |  | Cl=0 at alpha= | 0 | deg
|  |  |  | @ Cl=0.1, Cd= | 0.003171
|  |  |  | @ Cl=0.4, Cd= | 0.0045584
|  |  |  | @ Cl=0.6, Cd= | 0.09737
alpha (deg) | Cl | Cd | Cm | Cl/Cd
-14.5 | -0.49 | 0.09737 | 0.011 | -5.03
-14 | -0.521 | 0.09192 | 0.011 | -5.667
-13.5 | -0.553 | 0.08596 | 0.01 | -6.427
-13 | -0.583 | 0.08046 | 0.01 | -7.252
-12.5 | -0.61 | 0.07395 | 0.01 | -8.249
-12 | -0.634 | 0.06734 | 0.011 | -9.408
-11.5 | -0.669 | 0.05194 | 0.012 | -12.884
-11 | -0.789 | 0.01362 | 0.015 | -57.934
-10.5 | -0.816 | 0.01171 | 0.015 | -69.719
-10 | -0.827 | 0.01092 | 0.014 | -75.783
-9.5 | -0.831 | 0.01037 | 0.013 | -80.087
-9 | -0.826 | 0.00985 | 0.013 | -83.862
-8.5 | -0.815 | 0.00721 | 0.012 | -113.017
-8 | -0.797 | 0.00689 | 0.011 | -115.791
-7.5 | -0.773 | 0.00656 | 0.011 | -117.859
-7 | -0.743 | 0.0063 | 0.01 | -117.928
-6.5 | -0.708 | 0.00597 | 0.009 | -118.604
-6 | -0.667 | 0.00568 | 0.009 | -117.366
-5.5 | -0.622 | 0.00548 | 0.008 | -113.545
-5 | -0.573 | 0.00527 | 0.007 | -108.827
-4.5 | -0.522 | 0.00506 | 0.006 | -103.067
-4 | -0.468 | 0.00488 | 0.006 | -95.844
-3.5 | -0.412 | 0.00464 | 0.005 | -88.789
-3 | -0.354 | 0.00429 | 0.004 | -82.452
-2.5 | -0.296 | 0.00394 | 0.004 | -75
-2 | -0.237 | 0.00363 | 0.003 | -65.343
-1.5 | -0.178 | 0.00338 | 0.002 | -52.674
-1 | -0.119 | 0.00319 | 0.001 | -37.163
-0.5 | -0.059 | 0.00313 | 0.001 | -18.977
0 | 0 | 0.00314 | 0 | 0
0.5 | 0.059 | 0.00313 | -0.001 | 19.026
1 | 0.119 | 0.00319 | -0.001 | 37.26
1.5 | 0.178 | 0.00338 | -0.002 | 52.812
2 | 0.238 | 0.00363 | -0.003 | 65.514
2.5 | 0.296 | 0.00394 | -0.004 | 75.197
3 | 0.355 | 0.00429 | -0.004 | 82.669
3.5 | 0.412 | 0.00463 | -0.005 | 89.025
4 | 0.469 | 0.00488 | -0.006 | 96.1
4.5 | 0.523 | 0.00506 | -0.006 | 103.346
5 | 0.575 | 0.00526 | -0.007 | 109.163
5.5 | 0.623 | 0.00548 | -0.008 | 113.861
6 | 0.669 | 0.00568 | -0.009 | 117.698
6.5 | 0.709 | 0.00596 | -0.009 | 118.992
7 | 0.745 | 0.00627 | -0.01 | 118.838
7.5 | 0.775 | 0.00655 | -0.011 | 118.343
8 | 0.799 | 0.00685 | -0.011 | 116.673
8.5 | 0.817 | 0.00721 | -0.012 | 113.371
9 | 0.828 | 0.00984 | -0.013 | 84.119
9.5 | 0.833 | 0.01037 | -0.013 | 80.34
10 | 0.827 | 0.01092 | -0.014 | 75.783
10.5 | 0.816 | 0.0117 | -0.015 | 69.754
11 | 0.789 | 0.01362 | -0.015 | 57.934
11.5 | 0.669 | 0.05194 | -0.012 | 12.884
12 | 0.634 | 0.06734 | -0.011 | 9.408
12.5 | 0.61 | 0.07395 | -0.01 | 8.249
13 | 0.583 | 0.08046 | -0.01 | 7.252
13.5 | 0.553 | 0.08596 | -0.01 | 6.427
14 | 0.521 | 0.09192 | -0.011 | 5.667
14.5 | 0.49 | 0.09737 | -0.011 | 5.03

## 100. Re 8M Mach 0.10 (2)
BIGFOIL.COM POLAR EXPORT
rae104
RAE 104 |  |  |  | Cl Max: | 1.5375 | at alpha= | 17 | deg
XFOIL ncrit=9 |  |  |  | L/D Max: | 106.724 | at alpha= | 9 | deg
Re: | 8000000 |  |  | Cd Min: | 0.19529 | at alpha= | -19.5 | deg
Mach: | 0.1 |  |  | Cl=0 at alpha= | -0.0020202 | deg
|  |  |  | @ Cl=0.1, Cd= | 0.0040316
|  |  |  | @ Cl=0.4, Cd= | 0.0058134
|  |  |  | @ Cl=0.6, Cd= | 0.0067126
alpha (deg) | Cl | Cd | Cm | Cl/Cd
-19.5 | -0.861 | 0.19529 | 0.0402 | -4.4088
-19 | -1.3681 | 0.07344 | -0.0283 | -18.6288
-18.5 | -1.4344 | 0.05505 | -0.0396 | -26.0563
-18 | -1.484 | 0.04319 | -0.0437 | -34.3598
-17.5 | -1.4787 | 0.03883 | -0.0437 | -38.0814
-17 | -1.5037 | 0.03214 | -0.0421 | -46.7859
-16.5 | -1.4977 | 0.02879 | -0.0397 | -52.0215
-16 | -1.5044 | 0.02481 | -0.0351 | -60.6368
-15.5 | -1.5005 | 0.0219 | -0.0299 | -68.516
-15 | -1.4785 | 0.02042 | -0.0257 | -72.4045
-14.5 | -1.4622 | 0.01876 | -0.0199 | -77.9424
-14 | -1.4358 | 0.01699 | -0.0157 | -84.5085
-13.5 | -1.4018 | 0.0157 | -0.0125 | -89.2866
-13 | -1.3641 | 0.01465 | -0.0098 | -93.1126
-12.5 | -1.325 | 0.01373 | -0.0071 | -96.504
-12 | -1.2853 | 0.013 | -0.0043 | -98.8692
-11.5 | -1.2387 | 0.0123 | -0.0029 | -100.7073
-11 | -1.1801 | 0.01164 | -0.0042 | -101.3832
-10.5 | -1.1206 | 0.01113 | -0.0056 | -100.6828
-10 | -1.0683 | 0.01032 | -0.0054 | -103.5174
-9.5 | -1.0011 | 0.00941 | -0.0085 | -106.3868
-9 | -0.9285 | 0.0087 | -0.0129 | -106.7241
-8.5 | -0.8811 | 0.00838 | -0.0113 | -105.1432
-8 | -0.833 | 0.00808 | -0.0098 | -103.0941
-7.5 | -0.7827 | 0.00783 | -0.0089 | -99.9617
-7 | -0.7327 | 0.00743 | -0.0078 | -98.6137
-6.5 | -0.6811 | 0.00712 | -0.0071 | -95.6601
-6 | -0.6283 | 0.00688 | -0.0066 | -91.3227
-5.5 | -0.5758 | 0.00658 | -0.0061 | -87.5076
-5 | -0.5224 | 0.00634 | -0.0057 | -82.3975
-4.5 | -0.4689 | 0.00611 | -0.0054 | -76.743
-3.5 | -0.3619 | 0.00564 | -0.0047 | -64.1667
-3 | -0.3084 | 0.00541 | -0.0043 | -57.0055
-2.5 | -0.2552 | 0.00513 | -0.0039 | -49.7466
-2 | -0.2027 | 0.0048 | -0.0034 | -42.2292
-1.5 | -0.1507 | 0.00443 | -0.0028 | -34.0181
-1 | -0.0996 | 0.00403 | -0.0021 | -24.7146
-0.5 | -0.0493 | 0.00362 | -0.0012 | -13.6188
0 | 0.0002 | 0.00329 | 0 | 0.06079
0.5 | 0.0492 | 0.00363 | 0.0012 | 13.5537
1 | 0.0998 | 0.00403 | 0.002 | 24.7643
1.5 | 0.1506 | 0.00444 | 0.0028 | 33.9189
2 | 0.2028 | 0.0048 | 0.0034 | 42.25
2.5 | 0.2553 | 0.00513 | 0.0039 | 49.7661
3 | 0.3085 | 0.00541 | 0.0043 | 57.024
3.5 | 0.362 | 0.00565 | 0.0046 | 64.0708
4.5 | 0.469 | 0.00611 | 0.0054 | 76.7594
5 | 0.5226 | 0.00634 | 0.0057 | 82.429
5.5 | 0.576 | 0.00658 | 0.0061 | 87.538
6 | 0.6285 | 0.00687 | 0.0066 | 91.4847
6.5 | 0.6812 | 0.00713 | 0.0071 | 95.54
7 | 0.7326 | 0.00744 | 0.0078 | 98.4677
7.5 | 0.7827 | 0.00784 | 0.0089 | 99.8342
8 | 0.8329 | 0.00811 | 0.0099 | 102.7004
8.5 | 0.8811 | 0.00839 | 0.0113 | 105.0179
9 | 0.9285 | 0.0087 | 0.0129 | 106.7241
9.5 | 1.0002 | 0.00946 | 0.0087 | 105.7294
10 | 1.0691 | 0.01019 | 0.0052 | 104.9166
10.5 | 1.1202 | 0.01125 | 0.0056 | 99.5733
11 | 1.1802 | 0.01167 | 0.0042 | 101.1311
11.5 | 1.238 | 0.01245 | 0.003 | 99.4378
12 | 1.2838 | 0.01308 | 0.0046 | 98.1498
12.5 | 1.3241 | 0.01383 | 0.0072 | 95.7411
13 | 1.3647 | 0.01464 | 0.0096 | 93.2172
13.5 | 1.4033 | 0.01563 | 0.0123 | 89.7825
14 | 1.4394 | 0.01676 | 0.0151 | 85.8831
14.5 | 1.4729 | 0.01801 | 0.0183 | 81.7823
15 | 1.4899 | 0.01977 | 0.0241 | 75.3617
15.5 | 1.5023 | 0.02192 | 0.0295 | 68.5356
16 | 1.5213 | 0.02373 | 0.0334 | 64.1087
16.5 | 1.5235 | 0.02694 | 0.0377 | 56.5516
17 | 1.5375 | 0.0295 | 0.0403 | 52.1186
17.5 | 1.487 | 0.03828 | 0.0432 | 38.8454
18 | 1.4747 | 0.04455 | 0.0428 | 33.1021
18.5 | 1.4669 | 0.05114 | 0.041 | 28.684
19 | 1.3878 | 0.07046 | 0.0298 | 19.6963
19.5 | 1.2792 | 0.09972 | 0.0118 | 12.8279

## 101. Re 8M Mach 0.25 (1)
BIGFOIL.COM POLAR EXPORT
rae104
RAE 104 |  |  |  | Cl Max: | 0.775 | at alpha= | 8 | deg
JavaFoil+Calcfoil stall+Eppler ext transition |  |  |  | L/D Max: | 121.169 | at alpha= | 6.5 | deg
Re: | 8000000 |  |  | Cd Min: | 0.00303 | at alpha= | 0 | deg
Mach: | 0.25 |  |  | Cl=0 at alpha= | 0 | deg
|  |  |  | @ Cl=0.1, Cd= | 0.0030656
|  |  |  | @ Cl=0.4, Cd= | 0.08716
|  |  |  | @ Cl=0.6, Cd= | 0.08716
alpha (deg) | Cl | Cd | Cm | Cl/Cd
-13.5 | -0.174 | 0.09508 | 0.01 | -1.832
-13 | -0.269 | 0.08717 | 0.01 | -3.083
-12.5 | -0.338 | 0.08117 | 0.009 | -4.167
-12 | -0.398 | 0.07586 | 0.009 | -5.247
-11.5 | -0.453 | 0.07052 | 0.009 | -6.422
-11 | -0.503 | 0.06516 | 0.009 | -7.712
-10.5 | -0.551 | 0.0565 | 0.01 | -9.749
-10 | -0.687 | 0.01371 | 0.014 | -50.13
-9.5 | -0.739 | 0.0111 | 0.014 | -66.543
-9 | -0.763 | 0.01043 | 0.013 | -73.196
-8.5 | -0.773 | 0.00985 | 0.012 | -78.548
-8 | -0.773 | 0.00886 | 0.012 | -87.253
-7.5 | -0.762 | 0.00664 | 0.011 | -114.813
-7 | -0.742 | 0.00626 | 0.01 | -118.402
-6.5 | -0.713 | 0.00602 | 0.009 | -118.41
-6 | -0.676 | 0.00569 | 0.009 | -118.772
-5.5 | -0.634 | 0.00539 | 0.008 | -117.486
-5 | -0.586 | 0.00517 | 0.007 | -113.274
-4.5 | -0.534 | 0.00496 | 0.007 | -107.786
-4 | -0.48 | 0.00477 | 0.006 | -100.631
-3.5 | -0.423 | 0.00454 | 0.005 | -93.037
-3 | -0.364 | 0.0042 | 0.004 | -86.561
-2.5 | -0.304 | 0.00387 | 0.004 | -78.599
-2 | -0.244 | 0.00353 | 0.003 | -69.066
-1.5 | -0.183 | 0.00329 | 0.002 | -55.547
-1 | -0.122 | 0.00309 | 0.001 | -39.52
-0.5 | -0.061 | 0.00304 | 0.001 | -20.079
0 | 0 | 0.00303 | 0 | 0
0.5 | 0.061 | 0.00304 | -0.001 | 20.134
1 | 0.122 | 0.00308 | -0.001 | 39.628
1.5 | 0.183 | 0.00329 | -0.002 | 55.699
2 | 0.244 | 0.00352 | -0.003 | 69.255
2.5 | 0.305 | 0.00386 | -0.004 | 78.815
3 | 0.364 | 0.0042 | -0.004 | 86.794
3.5 | 0.423 | 0.00452 | -0.005 | 93.676
4 | 0.481 | 0.00475 | -0.006 | 101.177
4.5 | 0.536 | 0.00495 | -0.007 | 108.282
5 | 0.587 | 0.00516 | -0.007 | 113.928
5.5 | 0.635 | 0.00537 | -0.008 | 118.176
6 | 0.678 | 0.00565 | -0.009 | 119.927
6.5 | 0.714 | 0.00589 | -0.009 | 121.169
7 | 0.743 | 0.00621 | -0.01 | 119.784
7.5 | 0.764 | 0.00656 | -0.011 | 116.48
8 | 0.775 | 0.00888 | -0.012 | 87.249
8.5 | 0.775 | 0.0093 | -0.012 | 83.329
9 | 0.765 | 0.00988 | -0.013 | 77.419
9.5 | 0.739 | 0.01109 | -0.014 | 66.598
10 | 0.689 | 0.01344 | -0.014 | 51.27
10.5 | 0.55 | 0.05682 | -0.01 | 9.686
11 | 0.502 | 0.06525 | -0.009 | 7.701
11.5 | 0.453 | 0.07072 | -0.009 | 6.401
12 | 0.398 | 0.07598 | -0.009 | 5.238
12.5 | 0.338 | 0.08122 | -0.009 | 4.165
13 | 0.269 | 0.08716 | -0.01 | 3.083

## 102. Re 8M Mach 0.25 (2)
BIGFOIL.COM POLAR EXPORT
rae104
RAE 104 |  |  |  | Cl Max: | 1.2614 | at alpha= | 12 | deg
XFOIL ncrit=9 |  |  |  | L/D Max: | 101.394 | at alpha= | 8.5 | deg
Re: | 8000000 |  |  | Cd Min: | 0.19323 | at alpha= | 17 | deg
Mach: | 0.25 |  |  | Cl=0 at alpha= | -99 | deg
|  |  |  | @ Cl=0.1, Cd= | 0.0040205
|  |  |  | @ Cl=0.4, Cd= | 0.0058367
|  |  |  | @ Cl=0.6, Cd= | 0.0067563
alpha (deg) | Cl | Cd | Cm | Cl/Cd
0 | 0.0002 | 0.00326 | 0 | 0.06135
0.5 | 0.0506 | 0.00362 | 0.0012 | 13.9779
1 | 0.1024 | 0.00404 | 0.0022 | 25.3465
1.5 | 0.1545 | 0.00447 | 0.0031 | 34.5638
2 | 0.2081 | 0.00483 | 0.0038 | 43.0849
2.5 | 0.2621 | 0.00517 | 0.0044 | 50.6963
3.5 | 0.3719 | 0.00572 | 0.0054 | 65.0175
4 | 0.4273 | 0.00595 | 0.0059 | 71.8151
4.5 | 0.4828 | 0.00619 | 0.0064 | 77.9968
5 | 0.5381 | 0.00646 | 0.007 | 83.2972
5.5 | 0.5936 | 0.00672 | 0.0076 | 88.3333
6 | 0.6483 | 0.00703 | 0.0084 | 92.2191
6.5 | 0.7027 | 0.00734 | 0.0094 | 95.7357
7 | 0.7557 | 0.00777 | 0.0107 | 97.2587
7.5 | 0.8087 | 0.00812 | 0.0121 | 99.5936
8 | 0.8605 | 0.00852 | 0.0138 | 100.9977
8.5 | 0.9095 | 0.00897 | 0.0162 | 101.3935
9 | 0.9589 | 0.00946 | 0.0186 | 101.3636
9.5 | 1.0382 | 0.01083 | 0.0142 | 95.8633
10 | 1.1075 | 0.01199 | 0.0122 | 92.3686
11.5 | 1.2487 | 0.01737 | 0.019 | 71.8883
12 | 1.2614 | 0.02098 | 0.026 | 60.1239
12.5 | 1.2575 | 0.02496 | 0.0346 | 50.3806
13 | 1.2187 | 0.03104 | 0.0438 | 39.2622
13.5 | 1.1951 | 0.03697 | 0.0476 | 32.3262
14 | 1.1563 | 0.04576 | 0.0472 | 25.2688
14.5 | 1.1358 | 0.05456 | 0.0432 | 20.8174
15 | 1.0848 | 0.07323 | 0.0286 | 14.8136
15.5 | 1.0035 | 0.09899 | 0.0144 | 10.1374
16 | 0.9216 | 0.12318 | 0.0003 | 7.4817
16.5 | 0.8185 | 0.15553 | -0.0174 | 5.2627
17 | 0.7362 | 0.19323 | -0.034 | 3.81

## 103. Re 8M Mach 0.50 (1)
BIGFOIL.COM POLAR EXPORT
rae104
RAE 104 |  |  |  | Cl Max: | 1.074 | at alpha= | 20 | deg
JavaFoil+Calcfoil stall+Eppler ext transition |  |  |  | L/D Max: | 110.4 | at alpha= | 5 | deg
Re: | 8000000 |  |  | Cd Min: | 0.00304 | at alpha= | -0.5 | deg
Mach: | 0.5 |  |  | Cl=0 at alpha= | 0 | deg
|  |  |  | @ Cl=0.1, Cd= | 0.0030771
|  |  |  | @ Cl=0.4, Cd= | 0.0044418
|  |  |  | @ Cl=0.6, Cd= | 0.012438
alpha (deg) | Cl | Cd | Cm | Cl/Cd
-20 | -1.074 | 0.14896 | 0.018 | -7.209
-19.5 | -1.049 | 0.1399 | 0.018 | -7.496
-19 | -1.025 | 0.14131 | 0.018 | -7.257
-18.5 | -0.995 | 0.13742 | 0.017 | -7.244
-18 | -0.97 | 0.12711 | 0.016 | -7.634
-17.5 | -0.947 | 0.11764 | 0.016 | -8.051
-17 | -0.917 | 0.12485 | 0.015 | -7.348
-16.5 | -0.89 | 0.11749 | 0.015 | -7.576
-16 | -0.865 | 0.10812 | 0.015 | -8.005
-15.5 | -0.836 | 0.11225 | 0.013 | -7.446
-15 | -0.83 | 0.08522 | 0.016 | -9.741
-14.5 | -0.91 | 0.02616 | 0.021 | -34.772
-14 | -0.766 | 0.08563 | 0.014 | -8.945
-13.5 | -0.735 | 0.08694 | 0.013 | -8.45
-13 | -0.713 | 0.07745 | 0.013 | -9.207
-12.5 | -0.799 | 0.01974 | 0.019 | -40.49
-12 | -0.653 | 0.07503 | 0.011 | -8.704
-11.5 | -0.736 | 0.01869 | 0.017 | -39.357
-11 | -0.632 | 0.04558 | 0.014 | -13.862
-10.5 | -0.683 | 0.01533 | 0.016 | -44.539
-10 | -0.653 | 0.01451 | 0.016 | -44.984
-9.5 | -0.63 | 0.01273 | 0.015 | -49.48
-9 | -0.596 | 0.01241 | 0.014 | -48.049
-8.5 | -0.568 | 0.01137 | 0.014 | -49.933
-8 | -0.536 | 0.01084 | 0.013 | -49.418
-7.5 | -0.503 | 0.01045 | 0.012 | -48.101
-7 | -0.471 | 0.00982 | 0.011 | -47.917
-6.5 | -0.437 | 0.00891 | 0.011 | -49.089
-6 | -0.549 | 0.00848 | 0.01 | -64.722
-5.5 | -0.639 | 0.00621 | 0.009 | -102.97
-5 | -0.624 | 0.00572 | 0.008 | -109.11
-4.5 | -0.584 | 0.00535 | 0.007 | -109.02
-4 | -0.53 | 0.0051 | 0.007 | -103.851
-3.5 | -0.47 | 0.00479 | 0.006 | -97.95
-3 | -0.405 | 0.00448 | 0.005 | -90.465
-2.5 | -0.339 | 0.00408 | 0.004 | -83.091
-2 | -0.272 | 0.00367 | 0.003 | -74.102
-1.5 | -0.204 | 0.00339 | 0.002 | -60.226
-1 | -0.136 | 0.00312 | 0.002 | -43.712
-0.5 | -0.068 | 0.00304 | 0.001 | -22.4
0 | 0 | 0.00304 | 0 | 0
0.5 | 0.068 | 0.00304 | -0.001 | 22.463
1 | 0.137 | 0.00312 | -0.002 | 43.837
1.5 | 0.205 | 0.00339 | -0.002 | 60.398
2 | 0.273 | 0.00366 | -0.003 | 74.48
2.5 | 0.34 | 0.00406 | -0.004 | 83.718
3 | 0.406 | 0.00448 | -0.005 | 90.587
3.5 | 0.471 | 0.00476 | -0.006 | 98.918
4 | 0.531 | 0.00504 | -0.007 | 105.329
4.5 | 0.585 | 0.00531 | -0.007 | 110.042
5 | 0.626 | 0.00567 | -0.008 | 110.4
5.5 | 0.641 | 0.0061 | -0.009 | 104.947
6 | 0.55 | 0.00851 | -0.01 | 64.696
6.5 | 0.438 | 0.00893 | -0.011 | 49.072
7 | 0.472 | 0.00934 | -0.011 | 50.494
7.5 | 0.503 | 0.01047 | -0.012 | 48.035
8 | 0.536 | 0.01084 | -0.013 | 49.405
8.5 | 0.568 | 0.01132 | -0.014 | 50.156
9 | 0.596 | 0.0124 | -0.014 | 48.087
9.5 | 0.63 | 0.01272 | -0.015 | 49.537
10 | 0.655 | 0.01415 | -0.016 | 46.3
10.5 | 0.682 | 0.01547 | -0.016 | 44.104
11 | 0.622 | 0.0515 | -0.013 | 12.075
11.5 | 0.735 | 0.01889 | -0.017 | 38.892
12 | 0.653 | 0.07502 | -0.011 | 8.703
12.5 | 0.8 | 0.01972 | -0.019 | 40.552
13 | 0.714 | 0.07655 | -0.013 | 9.332
13.5 | 0.735 | 0.08635 | -0.013 | 8.515
14 | 0.766 | 0.08526 | -0.014 | 8.987
14.5 | 0.91 | 0.02597 | -0.021 | 35.054
15 | 0.831 | 0.08503 | -0.016 | 9.768
15.5 | 0.836 | 0.11363 | -0.013 | 7.355
16 | 0.866 | 0.10736 | -0.015 | 8.067
16.5 | 0.89 | 0.11732 | -0.015 | 7.588
17 | 0.917 | 0.12472 | -0.015 | 7.357
17.5 | 0.947 | 0.11821 | -0.016 | 8.008
18 | 0.97 | 0.12787 | -0.016 | 7.589
18.5 | 0.995 | 0.13728 | -0.016 | 7.251
19 | 1.025 | 0.14143 | -0.018 | 7.248
19.5 | 1.049 | 0.1397 | -0.018 | 7.507
20 | 1.074 | 0.14908 | -0.018 | 7.204

## 104. Re 8M Mach 0.50 (2)
BIGFOIL.COM POLAR EXPORT
rae104
RAE 104 |  |  |  | Cl Max: | 0.8734 | at alpha= | 20 | deg
XFOIL ncrit=9 |  |  |  | L/D Max: | 89.585 | at alpha= | 5.5 | deg
Re: | 8000000 |  |  | Cd Min: | 0.27325 | at alpha= | 20 | deg
Mach: | 0.5 |  |  | Cl=0 at alpha= | -0.0017513 | deg
|  |  |  | @ Cl=0.1, Cd= | 0.0040167
|  |  |  | @ Cl=0.4, Cd= | 0.005942
|  |  |  | @ Cl=0.6, Cd= | 0.0069744
alpha (deg) | Cl | Cd | Cm | Cl/Cd
-12.5 | -0.6449 | 0.13349 | 0.0025 | -4.8311
-12 | -0.646 | 0.12276 | -0.0023 | -5.2623
-11.5 | -0.6513 | 0.11166 | -0.0074 | -5.8329
-11 | -0.6668 | 0.09916 | -0.0138 | -6.7245
-10.5 | -0.6725 | 0.08892 | -0.0192 | -7.563
-10 | -0.6923 | 0.07605 | -0.0271 | -9.1032
-9.5 | -0.7043 | 0.06126 | -0.0397 | -11.4969
-9 | -0.7293 | 0.0498 | -0.0479 | -14.6446
-8.5 | -0.7606 | 0.04059 | -0.0509 | -18.7386
-8 | -0.7514 | 0.02757 | -0.0616 | -27.2543
-7.5 | -0.7831 | 0.02209 | -0.0482 | -35.4504
-6.5 | -0.776 | 0.00996 | -0.0274 | -77.9116
-6 | -0.729 | 0.00821 | -0.0209 | -88.7942
-5.5 | -0.669 | 0.00748 | -0.0171 | -89.4385
-5 | -0.6058 | 0.007 | -0.0144 | -86.5429
-4.5 | -0.5421 | 0.00662 | -0.0123 | -81.8882
-3.5 | -0.4146 | 0.00601 | -0.0094 | -68.985
-3 | -0.3519 | 0.00572 | -0.0082 | -61.521
-2.5 | -0.2903 | 0.0054 | -0.007 | -53.7593
-1.5 | -0.171 | 0.00458 | -0.0045 | -37.3362
-1 | -0.113 | 0.00412 | -0.0032 | -27.4272
-0.5 | -0.0569 | 0.00359 | -0.0016 | -15.8496
0 | 0.0002 | 0.00323 | 0 | 0.06192
1 | 0.1131 | 0.00412 | 0.0032 | 27.4515
1.5 | 0.1707 | 0.00461 | 0.0046 | 37.0282
2 | 0.2302 | 0.00503 | 0.0058 | 45.7654
2.5 | 0.2904 | 0.0054 | 0.007 | 53.7778
3 | 0.352 | 0.00572 | 0.0082 | 61.5385
3.5 | 0.4147 | 0.00601 | 0.0094 | 69.0017
4.5 | 0.5423 | 0.00662 | 0.0123 | 81.9184
5 | 0.6058 | 0.00701 | 0.0144 | 86.4194
5.5 | 0.6692 | 0.00747 | 0.017 | 89.585
6 | 0.7295 | 0.00818 | 0.0208 | 89.1809
6.5 | 0.7766 | 0.00993 | 0.0273 | 78.2075
7.5 | 0.7837 | 0.02205 | 0.0481 | 35.542
8 | 0.7526 | 0.02752 | 0.0614 | 27.3474
8.5 | 0.7574 | 0.04104 | 0.0505 | 18.4552
9 | 0.7278 | 0.05014 | 0.0475 | 14.5154
9.5 | 0.6934 | 0.06401 | 0.0366 | 10.8327
10 | 0.6851 | 0.07766 | 0.0255 | 8.8218
10.5 | 0.6649 | 0.09066 | 0.0177 | 7.334
11 | 0.6661 | 0.09968 | 0.0132 | 6.6824
11.5 | 0.6536 | 0.11162 | 0.0072 | 5.8556
12 | 0.6464 | 0.12317 | 0.0017 | 5.248
12.5 | 0.6477 | 0.13331 | -0.0028 | 4.8586
13 | 0.6492 | 0.14405 | -0.0075 | 4.5068
13.5 | 0.6566 | 0.15372 | -0.0118 | 4.2714
14 | 0.6646 | 0.16388 | -0.0163 | 4.0554
14.5 | 0.6766 | 0.17314 | -0.0205 | 3.9078
15 | 0.6893 | 0.18275 | -0.0249 | 3.7718
15.5 | 0.7049 | 0.1916 | -0.0292 | 3.679
16 | 0.7234 | 0.19946 | -0.0334 | 3.6268
16.5 | 0.7387 | 0.20908 | -0.0382 | 3.5331
17 | 0.7554 | 0.21882 | -0.0429 | 3.4522
17.5 | 0.7737 | 0.22794 | -0.0477 | 3.3943
18 | 0.7922 | 0.23762 | -0.0526 | 3.3339
18.5 | 0.812 | 0.24639 | -0.0574 | 3.2956
19 | 0.8311 | 0.25581 | -0.0626 | 3.2489
19.5 | 0.8527 | 0.26432 | -0.0674 | 3.226
20 | 0.8734 | 0.27325 | -0.0725 | 3.1963

## 105. Re 10M Mach 0.00 (1)
BIGFOIL.COM POLAR EXPORT
rae104
RAE 104 |  |  |  | Cl Max: | 0.845 | at alpha= | 10 | deg
JavaFoil+Calcfoil stall+Eppler ext transition |  |  |  | L/D Max: | 124.311 | at alpha= | 7 | deg
Re: | 10000000 |  |  | Cd Min: | 0.00346 | at alpha= | 0 | deg
Mach: | 0 |  |  | Cl=0 at alpha= | 0 | deg
|  |  |  | @ Cl=0.1, Cd= | 0.0035108
|  |  |  | @ Cl=0.4, Cd= | 0.0044644
|  |  |  | @ Cl=0.6, Cd= | 0.10052
alpha (deg) | Cl | Cd | Cm | Cl/Cd
-15 | -0.507 | 0.10052 | 0.011 | -5.039
-14.5 | -0.535 | 0.09371 | 0.011 | -5.71
-14 | -0.563 | 0.08811 | 0.011 | -6.394
-13.5 | -0.593 | 0.08128 | 0.011 | -7.291
-13 | -0.622 | 0.07455 | 0.011 | -8.339
-12.5 | -0.649 | 0.06563 | 0.012 | -9.883
-12 | -0.718 | 0.03272 | 0.014 | -21.932
-11.5 | -0.801 | 0.0133 | 0.016 | -60.249
-11 | -0.825 | 0.01176 | 0.015 | -70.15
-10.5 | -0.837 | 0.01096 | 0.015 | -76.367
-10 | -0.843 | 0.01039 | 0.014 | -81.113
-9.5 | -0.841 | 0.00991 | 0.013 | -84.838
-9 | -0.833 | 0.00941 | 0.013 | -88.591
-8.5 | -0.819 | 0.00691 | 0.012 | -118.676
-8 | -0.8 | 0.0066 | 0.011 | -121.251
-7.5 | -0.774 | 0.00627 | 0.011 | -123.499
-7 | -0.743 | 0.00599 | 0.01 | -123.952
-6.5 | -0.706 | 0.00581 | 0.009 | -121.476
-6 | -0.665 | 0.0055 | 0.008 | -120.89
-5.5 | -0.62 | 0.0053 | 0.008 | -116.985
-5 | -0.571 | 0.00511 | 0.007 | -111.718
-4.5 | -0.519 | 0.00491 | 0.006 | -105.738
-4 | -0.466 | 0.00472 | 0.006 | -98.629
-3.5 | -0.41 | 0.00452 | 0.005 | -90.719
-3 | -0.352 | 0.00425 | 0.004 | -82.878
-2.5 | -0.294 | 0.00393 | 0.004 | -74.875
-2 | -0.236 | 0.00368 | 0.003 | -64.096
-1.5 | -0.177 | 0.00355 | 0.002 | -49.822
-1 | -0.118 | 0.00352 | 0.001 | -33.556
-0.5 | -0.059 | 0.00349 | 0.001 | -16.909
0 | 0 | 0.00346 | 0 | 0
0.5 | 0.059 | 0.00349 | -0.001 | 16.951
1 | 0.118 | 0.00352 | -0.001 | 33.641
1.5 | 0.177 | 0.00355 | -0.002 | 49.949
2 | 0.236 | 0.00368 | -0.003 | 64.261
2.5 | 0.295 | 0.00393 | -0.004 | 75.068
3 | 0.353 | 0.00425 | -0.004 | 83.094
3.5 | 0.41 | 0.00451 | -0.005 | 90.957
4 | 0.466 | 0.00472 | -0.006 | 98.89
4.5 | 0.521 | 0.00491 | -0.006 | 106.022
5 | 0.572 | 0.00511 | -0.007 | 112.022
5.5 | 0.621 | 0.0053 | -0.008 | 117.308
6 | 0.667 | 0.0055 | -0.008 | 121.229
6.5 | 0.708 | 0.00581 | -0.009 | 121.822
7 | 0.744 | 0.00599 | -0.01 | 124.311
7.5 | 0.776 | 0.00626 | -0.011 | 123.864
8 | 0.801 | 0.00659 | -0.011 | 121.618
8.5 | 0.821 | 0.0069 | -0.012 | 119.043
9 | 0.835 | 0.0094 | -0.013 | 88.859
9.5 | 0.843 | 0.00991 | -0.013 | 85.103
10 | 0.845 | 0.01038 | -0.014 | 81.375
10.5 | 0.837 | 0.01096 | -0.015 | 76.367
11 | 0.825 | 0.01176 | -0.015 | 70.15
11.5 | 0.801 | 0.0133 | -0.016 | 60.249
12 | 0.718 | 0.03272 | -0.014 | 21.932
12.5 | 0.649 | 0.06563 | -0.012 | 9.883
13 | 0.622 | 0.07455 | -0.011 | 8.339
13.5 | 0.593 | 0.08128 | -0.011 | 7.291
14 | 0.563 | 0.08811 | -0.011 | 6.394
14.5 | 0.535 | 0.09371 | -0.011 | 5.71
15 | 0.507 | 0.10052 | -0.011 | 5.039

## 106. Re 10M Mach 0.00 (2)
BIGFOIL.COM POLAR EXPORT
rae104
RAE 104 |  |  |  | Cl Max: | 1.584 | at alpha= | 18 | deg
XFOIL ncrit=9 |  |  |  | L/D Max: | 111.389 | at alpha= | 9 | deg
Re: | 10000000 |  |  | Cd Min: | 0.06122 | at alpha= | 20 | deg
Mach: | 0 |  |  | Cl=0 at alpha= | -0.0010684 | deg
|  |  |  | @ Cl=0.1, Cd= | 0.0041239
|  |  |  | @ Cl=0.4, Cd= | 0.0056434
|  |  |  | @ Cl=0.6, Cd= | 0.0064617
alpha (deg) | Cl | Cd | Cm | Cl/Cd
-19.5 | -1.4795 | 0.05867 | -0.0355 | -25.2173
-19 | -1.5094 | 0.04846 | -0.0399 | -31.1473
-18.5 | -1.5469 | 0.03919 | -0.0413 | -39.4718
-18 | -1.5783 | 0.03191 | -0.0396 | -49.461
-17.5 | -1.5324 | 0.03198 | -0.0394 | -47.9174
-17 | -1.5453 | 0.02724 | -0.0359 | -56.7291
-16.5 | -1.5317 | 0.02496 | -0.0329 | -61.3662
-16 | -1.5333 | 0.02179 | -0.0274 | -70.3671
-15.5 | -1.5244 | 0.01951 | -0.0218 | -78.1343
-15 | -1.5004 | 0.01846 | -0.0173 | -81.2784
-14.5 | -1.4721 | 0.01696 | -0.0137 | -86.7983
-14 | -1.4418 | 0.0154 | -0.0103 | -93.6234
-13.5 | -1.4071 | 0.01415 | -0.0074 | -99.4417
-13 | -1.3683 | 0.01326 | -0.005 | -103.19
-12.5 | -1.3291 | 0.01253 | -0.0025 | -106.0734
-12 | -1.2821 | 0.01188 | -0.0016 | -107.9209
-11.5 | -1.2255 | 0.01124 | -0.0028 | -109.0302
-11 | -1.1682 | 0.01066 | -0.004 | -109.5872
-10.5 | -1.1155 | 0.01018 | -0.0041 | -109.5776
-9.5 | -0.9766 | 0.00879 | -0.012 | -111.1035
-9 | -0.93 | 0.00834 | -0.0105 | -111.5108
-8.5 | -0.883 | 0.00804 | -0.009 | -109.8259
-8 | -0.8338 | 0.00774 | -0.008 | -107.7261
-7.5 | -0.7828 | 0.00748 | -0.0074 | -104.6524
-7 | -0.732 | 0.00715 | -0.0067 | -102.3776
-6.5 | -0.6805 | 0.00684 | -0.0061 | -99.4883
-6 | -0.6276 | 0.00661 | -0.0058 | -94.947
-5.5 | -0.5751 | 0.00633 | -0.0054 | -90.8531
-5 | -0.5218 | 0.00612 | -0.0051 | -85.2614
-4.5 | -0.4685 | 0.0059 | -0.0048 | -79.4068
-4 | -0.4151 | 0.0057 | -0.0045 | -72.8246
-3 | -0.3079 | 0.00527 | -0.004 | -58.425
-2.5 | -0.2546 | 0.00502 | -0.0037 | -50.7171
-2 | -0.2018 | 0.00473 | -0.0033 | -42.6638
-1.5 | -0.1492 | 0.00444 | -0.0029 | -33.6036
-1 | -0.0977 | 0.00411 | -0.0023 | -23.7713
-0.5 | -0.0467 | 0.00382 | -0.0016 | -12.2251
0 | 0.0001 | 0.00376 | 0 | 0.026596
0.5 | 0.0467 | 0.00382 | 0.0015 | 12.2251
1 | 0.0979 | 0.00411 | 0.0022 | 23.82
1.5 | 0.1493 | 0.00445 | 0.0029 | 33.5506
2 | 0.2019 | 0.00474 | 0.0033 | 42.5949
2.5 | 0.2548 | 0.00502 | 0.0037 | 50.757
3 | 0.3081 | 0.00527 | 0.004 | 58.463
3.5 | 0.3616 | 0.0055 | 0.0043 | 65.7455
4.5 | 0.4687 | 0.0059 | 0.0048 | 79.4407
5 | 0.5219 | 0.00612 | 0.0051 | 85.2778
5.5 | 0.5753 | 0.00633 | 0.0053 | 90.8847
6 | 0.6278 | 0.00661 | 0.0057 | 94.9773
6.5 | 0.6806 | 0.00684 | 0.0061 | 99.5029
7 | 0.7318 | 0.00717 | 0.0067 | 102.0642
7.5 | 0.7829 | 0.00748 | 0.0074 | 104.6658
8 | 0.8338 | 0.00775 | 0.008 | 107.5871
8.5 | 0.8832 | 0.00804 | 0.009 | 109.8507
9 | 0.9301 | 0.00835 | 0.0104 | 111.3892
9.5 | 0.9761 | 0.00886 | 0.0121 | 110.1693
10 | 1.05 | 0.00956 | 0.0071 | 109.8326
10.5 | 1.1154 | 0.01026 | 0.0041 | 108.7135
11 | 1.1686 | 0.01068 | 0.0039 | 109.4195
11.5 | 1.2254 | 0.01133 | 0.0027 | 108.1553
12 | 1.2821 | 0.01194 | 0.0016 | 107.3786
12.5 | 1.3279 | 0.0126 | 0.0027 | 105.3889
13 | 1.3687 | 0.01325 | 0.0049 | 103.2981
13.5 | 1.4088 | 0.01405 | 0.0071 | 100.2705
14 | 1.4474 | 0.01497 | 0.0094 | 96.6867
14.5 | 1.4835 | 0.01603 | 0.0119 | 92.5452
15 | 1.51 | 0.01782 | 0.0158 | 84.7363
15.5 | 1.5257 | 0.01955 | 0.0214 | 78.0409
16 | 1.5494 | 0.02082 | 0.0253 | 74.4188
16.5 | 1.5577 | 0.02325 | 0.0302 | 66.9978
17 | 1.5792 | 0.02486 | 0.033 | 63.5237
17.5 | 1.5429 | 0.03132 | 0.0385 | 49.2625
18 | 1.584 | 0.03166 | 0.039 | 50.0316
18.5 | 1.58 | 0.0362 | 0.0405 | 43.6464
19 | 1.5696 | 0.04189 | 0.0407 | 37.4696
19.5 | 1.5152 | 0.05396 | 0.0373 | 28.0801
20 | 1.5105 | 0.06122 | 0.0338 | 24.6733

## 107. Re 10M Mach 0.10 (1)
BIGFOIL.COM POLAR EXPORT
rae104
RAE 104 |  |  |  | Cl Max: | 0.833 | at alpha= | 9.5 | deg
JavaFoil+Calcfoil stall+Eppler ext transition |  |  |  | L/D Max: | 124.067 | at alpha= | 7 | deg
Re: | 10000000 |  |  | Cd Min: | 0.00346 | at alpha= | 0 | deg
Mach: | 0.1 |  |  | Cl=0 at alpha= | 0 | deg
|  |  |  | @ Cl=0.1, Cd= | 0.0034868
|  |  |  | @ Cl=0.4, Cd= | 0.0044632
|  |  |  | @ Cl=0.6, Cd= | 0.09586
alpha (deg) | Cl | Cd | Cm | Cl/Cd
-14.5 | -0.49 | 0.09586 | 0.011 | -5.117
-14 | -0.522 | 0.08974 | 0.011 | -5.818
-13.5 | -0.554 | 0.08401 | 0.011 | -6.594
-13 | -0.586 | 0.07745 | 0.011 | -7.567
-12.5 | -0.614 | 0.07038 | 0.011 | -8.722
-12 | -0.648 | 0.05663 | 0.012 | -11.442
-11.5 | -0.763 | 0.01533 | 0.015 | -49.742
-11 | -0.8 | 0.01213 | 0.015 | -65.945
-10.5 | -0.819 | 0.01115 | 0.015 | -73.425
-10 | -0.829 | 0.01052 | 0.014 | -78.802
-9.5 | -0.831 | 0.00997 | 0.013 | -83.329
-9 | -0.826 | 0.00953 | 0.013 | -86.711
-8.5 | -0.815 | 0.00697 | 0.012 | -116.866
-8 | -0.797 | 0.00667 | 0.011 | -119.49
-7.5 | -0.773 | 0.0063 | 0.011 | -122.794
-7 | -0.743 | 0.00604 | 0.01 | -123.128
-6.5 | -0.708 | 0.00574 | 0.009 | -123.321
-6 | -0.667 | 0.00551 | 0.009 | -120.974
-5.5 | -0.622 | 0.0053 | 0.008 | -117.298
-5 | -0.573 | 0.00511 | 0.007 | -112.176
-4.5 | -0.522 | 0.00491 | 0.006 | -106.212
-4 | -0.468 | 0.00468 | 0.006 | -99.931
-3.5 | -0.412 | 0.00452 | 0.005 | -90.981
-3 | -0.354 | 0.00425 | 0.004 | -83.327
-2.5 | -0.296 | 0.00392 | 0.004 | -75.566
-2 | -0.237 | 0.00368 | 0.003 | -64.494
-1.5 | -0.178 | 0.00355 | 0.002 | -50.188
-1 | -0.119 | 0.00349 | 0.001 | -34.036
-0.5 | -0.059 | 0.00349 | 0.001 | -17.033
0 | 0 | 0.00346 | 0 | 0
0.5 | 0.059 | 0.00348 | -0.001 | 17.076
1 | 0.119 | 0.00349 | -0.001 | 34.123
1.5 | 0.178 | 0.00354 | -0.002 | 50.317
2 | 0.238 | 0.00367 | -0.003 | 64.661
2.5 | 0.296 | 0.00391 | -0.004 | 75.762
3 | 0.355 | 0.00425 | -0.004 | 83.545
3.5 | 0.412 | 0.00452 | -0.005 | 91.22
4 | 0.469 | 0.00468 | -0.006 | 100.196
4.5 | 0.523 | 0.00491 | -0.006 | 106.499
5 | 0.575 | 0.00511 | -0.007 | 112.532
5.5 | 0.623 | 0.0053 | -0.008 | 117.624
6 | 0.669 | 0.00551 | -0.009 | 121.315
6.5 | 0.709 | 0.00577 | -0.009 | 122.917
7 | 0.745 | 0.006 | -0.01 | 124.067
7.5 | 0.775 | 0.00629 | -0.011 | 123.306
8 | 0.799 | 0.00664 | -0.011 | 120.341
8.5 | 0.817 | 0.00697 | -0.012 | 117.23
9 | 0.828 | 0.00952 | -0.013 | 86.976
9.5 | 0.833 | 0.00996 | -0.013 | 83.589
10 | 0.831 | 0.01052 | -0.014 | 79.058
10.5 | 0.819 | 0.01116 | -0.015 | 73.356
11 | 0.8 | 0.01213 | -0.015 | 65.945
11.5 | 0.763 | 0.01533 | -0.015 | 49.742
12 | 0.648 | 0.05663 | -0.012 | 11.442
12.5 | 0.614 | 0.07038 | -0.011 | 8.722
13 | 0.586 | 0.07745 | -0.011 | 7.567
13.5 | 0.554 | 0.08401 | -0.011 | 6.594
14 | 0.522 | 0.08974 | -0.011 | 5.818
14.5 | 0.49 | 0.09586 | -0.011 | 5.117

## 108. Re 10M Mach 0.10 (2)
BIGFOIL.COM POLAR EXPORT
rae104
RAE 104 |  |  |  | Cl Max: | 1.5458 | at alpha= | 17 | deg
XFOIL ncrit=9 |  |  |  | L/D Max: | 110.472 | at alpha= | 9 | deg
Re: | 10000000 |  |  | Cd Min: | 0.20783 | at alpha= | -20 | deg
Mach: | 0.1 |  |  | Cl=0 at alpha= | -0.0010638 | deg
|  |  |  | @ Cl=0.1, Cd= | 0.0041205
|  |  |  | @ Cl=0.4, Cd= | 0.0056406
|  |  |  | @ Cl=0.6, Cd= | 0.0064636
alpha (deg) | Cl | Cd | Cm | Cl/Cd
-20 | -0.8592 | 0.20783 | 0.0475 | -4.1341
-19 | -1.3142 | 0.08451 | -0.0203 | -15.5508
-18.5 | -1.4294 | 0.05603 | -0.0387 | -25.5113
-18 | -1.5122 | 0.04039 | -0.0437 | -37.44
-17.5 | -1.447 | 0.04232 | -0.043 | -34.1919
-17 | -1.4889 | 0.03361 | -0.0422 | -44.2993
-16 | -1.5045 | 0.02505 | -0.0349 | -60.0599
-15.5 | -1.5069 | 0.02178 | -0.029 | -69.1873
-15 | -1.4856 | 0.02031 | -0.0246 | -73.1462
-14.5 | -1.4709 | 0.01842 | -0.0186 | -79.8534
-14 | -1.4453 | 0.01648 | -0.0143 | -87.7002
-13.5 | -1.4115 | 0.01509 | -0.011 | -93.5388
-13 | -1.3742 | 0.01397 | -0.0081 | -98.3679
-12.5 | -1.3357 | 0.01304 | -0.0052 | -102.431
-12 | -1.2927 | 0.01221 | -0.0032 | -105.8722
-10.5 | -1.1239 | 0.01035 | -0.0052 | -108.5894
-10 | -1.0588 | 0.00968 | -0.0079 | -109.3802
-9.5 | -0.9828 | 0.00894 | -0.013 | -109.9329
-9 | -0.9356 | 0.00846 | -0.0114 | -110.591
-8.5 | -0.8883 | 0.00814 | -0.0098 | -109.1278
-8 | -0.839 | 0.00779 | -0.0086 | -107.7022
-7 | -0.7363 | 0.0072 | -0.0071 | -102.2639
-6.5 | -0.6845 | 0.00687 | -0.0065 | -99.6361
-5.5 | -0.5783 | 0.00636 | -0.0056 | -90.9277
-5 | -0.5246 | 0.00614 | -0.0053 | -85.4397
-4.5 | -0.4711 | 0.00591 | -0.005 | -79.7124
-4 | -0.4173 | 0.00571 | -0.0047 | -73.0823
-3 | -0.3095 | 0.00528 | -0.0041 | -58.6174
-2.5 | -0.2559 | 0.00503 | -0.0038 | -50.8748
-2 | -0.2028 | 0.00474 | -0.0034 | -42.7848
-1.5 | -0.1499 | 0.00445 | -0.0029 | -33.6854
-1 | -0.0982 | 0.00411 | -0.0023 | -23.8929
-0.5 | -0.0469 | 0.00382 | -0.0016 | -12.2775
0 | 0.0001 | 0.00376 | 0 | 0.026596
0.5 | 0.0469 | 0.00382 | 0.0016 | 12.2775
1 | 0.0984 | 0.00411 | 0.0023 | 23.9416
1.5 | 0.15 | 0.00445 | 0.0029 | 33.7079
2 | 0.2029 | 0.00474 | 0.0034 | 42.8059
2.5 | 0.2561 | 0.00502 | 0.0037 | 51.0159
3 | 0.3096 | 0.00528 | 0.0041 | 58.6364
4 | 0.4174 | 0.00571 | 0.0046 | 73.0998
4.5 | 0.4712 | 0.00591 | 0.0049 | 79.7293
5 | 0.5248 | 0.00614 | 0.0053 | 85.4723
5.5 | 0.5785 | 0.00635 | 0.0056 | 91.1024
6 | 0.6315 | 0.00663 | 0.006 | 95.2489
6.5 | 0.6846 | 0.00688 | 0.0064 | 99.5058
7 | 0.7362 | 0.00722 | 0.0072 | 101.9668
8 | 0.839 | 0.0078 | 0.0086 | 107.5641
8.5 | 0.8885 | 0.00813 | 0.0098 | 109.2866
9 | 0.9357 | 0.00847 | 0.0114 | 110.4723
9.5 | 0.9824 | 0.00901 | 0.0131 | 109.0344
10 | 1.0576 | 0.00979 | 0.0081 | 108.0286
10.5 | 1.1238 | 0.01045 | 0.0052 | 107.5407
11 | 1.1778 | 0.01088 | 0.0052 | 108.2537
11.5 | 1.2355 | 0.01158 | 0.0041 | 106.6926
12 | 1.2928 | 0.01225 | 0.0032 | 105.5347
12.5 | 1.3363 | 0.01298 | 0.0052 | 102.9507
13 | 1.3755 | 0.01389 | 0.0079 | 99.0281
13.5 | 1.414 | 0.01492 | 0.0106 | 94.7721
14 | 1.4507 | 0.01608 | 0.0134 | 90.2177
14.5 | 1.4841 | 0.01739 | 0.0166 | 85.3422
15 | 1.5014 | 0.01942 | 0.0223 | 77.312
15.5 | 1.5088 | 0.02179 | 0.0286 | 69.2428
16 | 1.5264 | 0.02365 | 0.0327 | 64.5412
16.5 | 1.5217 | 0.0273 | 0.0376 | 55.7399
17 | 1.5458 | 0.02904 | 0.0396 | 53.23
17.5 | 1.4632 | 0.0409 | 0.0427 | 35.7751
18 | 1.5224 | 0.03966 | 0.0432 | 38.3863
18.5 | 1.4948 | 0.04789 | 0.0419 | 31.2132
19 | 1.4568 | 0.05931 | 0.0367 | 24.5625
19.5 | 1.2348 | 0.10898 | 0.0063 | 11.3305

## 109. Re 10M Mach 0.25 (1)
BIGFOIL.COM POLAR EXPORT
rae104
RAE 104 |  |  |  | Cl Max: | 0.775 | at alpha= | 8 | deg
JavaFoil+Calcfoil stall+Eppler ext transition |  |  |  | L/D Max: | 125.142 | at alpha= | 6.5 | deg
Re: | 10000000 |  |  | Cd Min: | 0.00335 | at alpha= | 0.5 | deg
Mach: | 0.25 |  |  | Cl=0 at alpha= | 0 | deg
|  |  |  | @ Cl=0.1, Cd= | 0.0033884
|  |  |  | @ Cl=0.4, Cd= | 0.08566
|  |  |  | @ Cl=0.6, Cd= | 0.08566
alpha (deg) | Cl | Cd | Cm | Cl/Cd
-13.5 | -0.174 | 0.09393 | 0.01 | -1.856
-13 | -0.269 | 0.08578 | 0.01 | -3.137
-12.5 | -0.339 | 0.07984 | 0.01 | -4.243
-12 | -0.399 | 0.07439 | 0.01 | -5.361
-11.5 | -0.455 | 0.06822 | 0.01 | -6.663
-11 | -0.506 | 0.06175 | 0.01 | -8.195
-10.5 | -0.605 | 0.02614 | 0.013 | -23.122
-10 | -0.703 | 0.01161 | 0.014 | -60.511
-9.5 | -0.74 | 0.01062 | 0.014 | -69.69
-9 | -0.763 | 0.00999 | 0.013 | -76.379
-8.5 | -0.773 | 0.00947 | 0.012 | -81.648
-8 | -0.773 | 0.00668 | 0.012 | -115.656
-7.5 | -0.762 | 0.00636 | 0.011 | -119.874
-7 | -0.742 | 0.00605 | 0.01 | -122.595
-6.5 | -0.713 | 0.00577 | 0.009 | -123.549
-6 | -0.676 | 0.0055 | 0.009 | -122.897
-5.5 | -0.634 | 0.00521 | 0.008 | -121.656
-5 | -0.586 | 0.00501 | 0.007 | -117.005
-4.5 | -0.534 | 0.0048 | 0.007 | -111.301
-4 | -0.48 | 0.0046 | 0.006 | -104.283
-3.5 | -0.423 | 0.0044 | 0.005 | -95.993
-3 | -0.364 | 0.0042 | 0.004 | -86.63
-2.5 | -0.304 | 0.00384 | 0.004 | -79.122
-2 | -0.244 | 0.00358 | 0.003 | -68.06
-1.5 | -0.183 | 0.00344 | 0.002 | -53.203
-1 | -0.122 | 0.00341 | 0.001 | -35.79
-0.5 | -0.061 | 0.00336 | 0.001 | -18.184
0 | 0 | 0.00337 | 0 | 0
0.5 | 0.061 | 0.00335 | -0.001 | 18.232
1 | 0.122 | 0.00341 | -0.001 | 35.886
1.5 | 0.183 | 0.00343 | -0.002 | 53.347
2 | 0.244 | 0.00358 | -0.003 | 68.244
2.5 | 0.305 | 0.00384 | -0.004 | 79.337
3 | 0.364 | 0.00419 | -0.004 | 86.918
3.5 | 0.423 | 0.00443 | -0.005 | 95.674
4 | 0.481 | 0.00458 | -0.006 | 104.854
4.5 | 0.536 | 0.00479 | -0.007 | 111.817
5 | 0.587 | 0.00498 | -0.007 | 118.018
5.5 | 0.635 | 0.00519 | -0.008 | 122.37
6 | 0.678 | 0.00547 | -0.009 | 123.88
6.5 | 0.714 | 0.00571 | -0.009 | 125.142
7 | 0.743 | 0.006 | -0.01 | 123.98
7.5 | 0.764 | 0.00629 | -0.011 | 121.514
8 | 0.775 | 0.00666 | -0.012 | 116.407
8.5 | 0.775 | 0.009 | -0.012 | 86.143
9 | 0.765 | 0.00946 | -0.013 | 80.884
9.5 | 0.74 | 0.01062 | -0.014 | 69.705
10 | 0.703 | 0.0116 | -0.014 | 60.606
10.5 | 0.576 | 0.03985 | -0.012 | 14.457
11 | 0.506 | 0.06188 | -0.01 | 8.174
11.5 | 0.454 | 0.06844 | -0.01 | 6.639
12 | 0.399 | 0.0746 | -0.01 | 5.344
12.5 | 0.339 | 0.07992 | -0.01 | 4.239
13 | 0.269 | 0.08566 | -0.01 | 3.141

## 110. Re 10M Mach 0.25 (2)
BIGFOIL.COM POLAR EXPORT
rae104
RAE 104 |  |  |  | Cl Max: | 1.3128 | at alpha= | 12.5 | deg
XFOIL ncrit=9 |  |  |  | L/D Max: | 105.885 | at alpha= | 8 | deg
Re: | 10000000 |  |  | Cd Min: | 0.24874 | at alpha= | 20 | deg
Mach: | 0.25 |  |  | Cl=0 at alpha= | -0.0019704 | deg
|  |  |  | @ Cl=0.1, Cd= | 0.0041049
|  |  |  | @ Cl=0.4, Cd= | 0.0056546
|  |  |  | @ Cl=0.6, Cd= | 0.0065278
alpha (deg) | Cl | Cd | Cm | Cl/Cd
-17.5 | -0.6954 | 0.14912 | 0.0149 | -4.6634
-17 | -0.7946 | 0.1254 | -0.0066 | -6.3365
-16.5 | -0.9037 | 0.09686 | -0.0263 | -9.33
-16 | -0.9701 | 0.07542 | -0.0369 | -12.8626
-15.5 | -1.0221 | 0.05814 | -0.0436 | -17.58
-15 | -1.0716 | 0.04259 | -0.0502 | -25.1608
-14.5 | -1.117 | 0.03059 | -0.0536 | -36.5152
-14 | -1.1552 | 0.022 | -0.0534 | -52.5091
-13.5 | -1.199 | 0.01541 | -0.0498 | -77.8066
-13 | -1.2265 | 0.01151 | -0.0434 | -106.5595
-12.5 | -1.2519 | 0.00841 | -0.0336 | -148.8585
-12 | -1.2486 | 0.00613 | -0.0254 | -203.6868
-11.5 | -1.2283 | 0.0044 | -0.0191 | -279.1591
-10.5 | -1.1316 | 0.00271 | -0.0156 | -417.5646
-10 | -1.0587 | 0.00213 | -0.0187 | -497.0423
-9.5 | -1.0071 | 0.00193 | -0.0171 | -521.8135
-9 | -0.9598 | 0.00176 | -0.0146 | -545.3409
-8.5 | -0.9119 | 0.00155 | -0.0124 | -588.3226
-8 | -0.8612 | 0.00141 | -0.0107 | -610.7801
-7.5 | -0.809 | 0.0013 | -0.0093 | -622.3077
-7 | -0.7555 | 0.00123 | -0.0083 | -614.2276
-6.5 | -0.7019 | 0.00115 | -0.0074 | -610.3478
-6 | -0.6479 | 0.00108 | -0.0066 | -599.9074
-5.5 | -0.593 | 0.00103 | -0.006 | -575.7282
-5 | -0.5384 | 0.00098 | -0.0054 | -549.3878
-4.5 | -0.4832 | 0.00094 | -0.0049 | -514.0426
-4 | -0.428 | 0.0009 | -0.0045 | -475.5556
-3.5 | -0.3726 | 0.00086 | -0.0042 | -433.2558
-3 | -0.3176 | 0.00083 | -0.0039 | -382.6506
-2.5 | -0.2626 | 0.00079 | -0.0036 | -332.4051
-2 | -0.2084 | 0.00074 | -0.0031 | -281.6216
-1.5 | -0.1543 | 0.00069 | -0.0027 | -223.6232
-1 | -0.1013 | 0.00063 | -0.0021 | -160.7937
0 | 0.0002 | 0.00372 | 0 | 0.053763
0.5 | 0.0479 | 0.00381 | 0.0017 | 12.5722
1 | 0.1009 | 0.00411 | 0.0025 | 24.5499
1.5 | 0.1538 | 0.00446 | 0.0032 | 34.4843
2.5 | 0.2629 | 0.00506 | 0.0042 | 51.9565
3 | 0.3182 | 0.00532 | 0.0046 | 59.812
3.5 | 0.3736 | 0.00556 | 0.0051 | 67.1942
4 | 0.4294 | 0.00576 | 0.0055 | 74.5486
4.5 | 0.4851 | 0.00598 | 0.006 | 81.1204
5 | 0.5407 | 0.00623 | 0.0065 | 86.7897
5.5 | 0.5962 | 0.00651 | 0.0071 | 91.5822
6 | 0.6517 | 0.00677 | 0.0078 | 96.2629
6.5 | 0.7062 | 0.0071 | 0.0088 | 99.4648
7 | 0.76 | 0.00748 | 0.0099 | 101.6043
7.5 | 0.8145 | 0.0078 | 0.011 | 104.4231
8 | 0.8672 | 0.00819 | 0.0126 | 105.8852
8.5 | 0.9178 | 0.00869 | 0.0146 | 105.6157
9 | 0.9653 | 0.00923 | 0.0174 | 104.5829
9.5 | 1.0164 | 0.01029 | 0.0192 | 98.7755
10 | 1.102 | 0.01093 | 0.014 | 100.8234
10.5 | 1.1682 | 0.01201 | 0.0129 | 97.2689
11.5 | 1.2754 | 0.01531 | 0.0154 | 83.305
12 | 1.299 | 0.01796 | 0.0216 | 72.3274
12.5 | 1.3128 | 0.02138 | 0.0284 | 61.4032
13 | 1.2895 | 0.02618 | 0.0388 | 49.2552
13.5 | 1.2716 | 0.0309 | 0.0453 | 41.1521
14 | 1.2384 | 0.03779 | 0.0487 | 32.7706
14.5 | 1.2195 | 0.0447 | 0.0485 | 27.2819
15 | 1.1671 | 0.05782 | 0.0416 | 20.1851
15.5 | 1.1247 | 0.07568 | 0.0276 | 14.8613
16 | 1.0623 | 0.0971 | 0.0164 | 10.9403
16.5 | 0.9557 | 0.12527 | -0.0004 | 7.6291
17 | 0.8594 | 0.15545 | -0.0177 | 5.5285
18.5 | 0.7749 | 0.21791 | -0.0473 | 3.5561
19 | 0.7899 | 0.2249 | -0.0514 | 3.5122
19.5 | 0.795 | 0.24069 | -0.0574 | 3.303
20 | 0.8103 | 0.24874 | -0.0619 | 3.2576

## 111. Re 10M Mach 0.50 (1)
BIGFOIL.COM POLAR EXPORT
rae104
RAE 104 |  |  |  | Cl Max: | 1.082 | at alpha= | 20 | deg
JavaFoil+Calcfoil stall+Eppler ext transition |  |  |  | L/D Max: | 114.565 | at alpha= | 5 | deg
Re: | 10000000 |  |  | Cd Min: | 0.00337 | at alpha= | 0 | deg
Mach: | 0.5 |  |  | Cl=0 at alpha= | 0 | deg
|  |  |  | @ Cl=0.1, Cd= | 0.0033932
|  |  |  | @ Cl=0.4, Cd= | 0.0043209
|  |  |  | @ Cl=0.6, Cd= | 0.011809
alpha (deg) | Cl | Cd | Cm | Cl/Cd
-20 | -1.081 | 0.14518 | 0.019 | -7.446
-19.5 | -1.064 | 0.12931 | 0.02 | -8.226
-19 | -1.028 | 0.13663 | 0.018 | -7.527
-18.5 | -0.997 | 0.13409 | 0.017 | -7.434
-18 | -0.975 | 0.12245 | 0.017 | -7.961
-17.5 | -0.961 | 0.10551 | 0.018 | -9.109
-17 | -0.919 | 0.12164 | 0.016 | -7.558
-16.5 | -0.893 | 0.11385 | 0.015 | -7.842
-16 | -0.873 | 0.10141 | 0.016 | -8.608
-15.5 | -0.837 | 0.11011 | 0.013 | -7.597
-15 | -0.86 | 0.06415 | 0.019 | -13.406
-14.5 | -0.919 | 0.02312 | 0.022 | -39.736
-14 | -0.781 | 0.07434 | 0.016 | -10.5
-13.5 | -0.739 | 0.08308 | 0.013 | -8.892
-13 | -0.728 | 0.06619 | 0.015 | -11.002
-12.5 | -0.807 | 0.01766 | 0.019 | -45.705
-12 | -0.659 | 0.07049 | 0.012 | -9.343
-11.5 | -0.745 | 0.01637 | 0.018 | -45.533
-11 | -0.711 | 0.01629 | 0.017 | -43.618
-10.5 | -0.69 | 0.01398 | 0.017 | -49.348
-10 | -0.66 | 0.01315 | 0.016 | -50.189
-9.5 | -0.632 | 0.0121 | 0.015 | -52.236
-9 | -0.599 | 0.01178 | 0.014 | -50.844
-8.5 | -0.569 | 0.01093 | 0.014 | -52.027
-8 | -0.536 | 0.01045 | 0.013 | -51.312
-7.5 | -0.504 | 0.01006 | 0.012 | -50.088
-7 | -0.471 | 0.00951 | 0.011 | -49.461
-6.5 | -0.437 | 0.00856 | 0.011 | -51.048
-6 | -0.549 | 0.00632 | 0.01 | -86.861
-5.5 | -0.639 | 0.00591 | 0.009 | -108.083
-5 | -0.624 | 0.00553 | 0.008 | -112.879
-4.5 | -0.584 | 0.00517 | 0.007 | -112.775
-4 | -0.53 | 0.00492 | 0.007 | -107.745
-3.5 | -0.47 | 0.00462 | 0.006 | -101.706
-3 | -0.405 | 0.00437 | 0.005 | -92.707
-2.5 | -0.339 | 0.00405 | 0.004 | -83.743
-2 | -0.272 | 0.0037 | 0.003 | -73.606
-1.5 | -0.204 | 0.00349 | 0.002 | -58.626
-1 | -0.136 | 0.00342 | 0.002 | -39.892
-0.5 | -0.068 | 0.00338 | 0.001 | -20.195
0 | 0 | 0.00337 | 0 | 0
0.5 | 0.068 | 0.00337 | -0.001 | 20.251
1 | 0.137 | 0.00342 | -0.002 | 40.003
1.5 | 0.205 | 0.00348 | -0.002 | 58.791
2 | 0.273 | 0.00369 | -0.003 | 73.968
2.5 | 0.34 | 0.00403 | -0.004 | 84.354
3 | 0.406 | 0.00435 | -0.005 | 93.457
3.5 | 0.471 | 0.00464 | -0.006 | 101.53
4 | 0.531 | 0.00488 | -0.007 | 108.901
4.5 | 0.585 | 0.00514 | -0.007 | 113.836
5 | 0.626 | 0.00546 | -0.008 | 114.565
5.5 | 0.641 | 0.0059 | -0.009 | 108.593
6 | 0.55 | 0.00821 | -0.01 | 67.063
6.5 | 0.438 | 0.00858 | -0.011 | 51.081
7 | 0.472 | 0.009 | -0.011 | 52.418
7.5 | 0.505 | 0.00951 | -0.012 | 53.123
8 | 0.536 | 0.01046 | -0.013 | 51.264
8.5 | 0.569 | 0.0109 | -0.014 | 52.16
9 | 0.599 | 0.0118 | -0.014 | 50.796
9.5 | 0.632 | 0.0121 | -0.015 | 52.228
10 | 0.661 | 0.01305 | -0.016 | 50.65
10.5 | 0.689 | 0.01404 | -0.016 | 49.096
11 | 0.709 | 0.01655 | -0.017 | 42.867
11.5 | 0.745 | 0.01645 | -0.018 | 45.284
12 | 0.659 | 0.07028 | -0.012 | 9.374
12.5 | 0.807 | 0.01764 | -0.019 | 45.759
13 | 0.732 | 0.06386 | -0.015 | 11.457
13.5 | 0.74 | 0.08222 | -0.013 | 8.998
14 | 0.782 | 0.07285 | -0.016 | 10.741
14.5 | 0.919 | 0.02303 | -0.022 | 39.904
15 | 0.859 | 0.06466 | -0.018 | 13.289
15.5 | 0.837 | 0.11 | -0.013 | 7.606
16 | 0.875 | 0.0994 | -0.016 | 8.806
16.5 | 0.893 | 0.1132 | -0.015 | 7.892
17 | 0.92 | 0.12145 | -0.016 | 7.571
17.5 | 0.959 | 0.10751 | -0.018 | 8.919
18 | 0.974 | 0.12305 | -0.017 | 7.917
18.5 | 0.997 | 0.1343 | -0.017 | 7.422
19 | 1.028 | 0.13719 | -0.018 | 7.493
19.5 | 1.065 | 0.12862 | -0.02 | 8.277
20 | 1.082 | 0.1444 | -0.019 | 7.493

## 112. Re 10M Mach 0.50 (2)
BIGFOIL.COM POLAR EXPORT
rae104
RAE 104 |  |  |  | Cl Max: | 0.8757 | at alpha= | 20 | deg
XFOIL ncrit=9 |  |  |  | L/D Max: | 94.2937 | at alpha= | 5.5 | deg
Re: | 10000000 |  |  | Cd Min: | 0.27346 | at alpha= | 20 | deg
Mach: | 0.5 |  |  | Cl=0 at alpha= | -0.0028196 | deg
|  |  |  | @ Cl=0.1, Cd= | 0.0040761
|  |  |  | @ Cl=0.4, Cd= | 0.0057363
|  |  |  | @ Cl=0.6, Cd= | 0.0066854
alpha (deg) | Cl | Cd | Cm | Cl/Cd
-20 | -0.8739 | 0.27215 | 0.0726 | -3.2111
-19.5 | -0.8531 | 0.26412 | 0.0676 | -3.23
-19 | -0.8328 | 0.25521 | 0.0626 | -3.2632
-18.5 | -0.8126 | 0.24642 | 0.0577 | -3.2976
-18 | -0.7928 | 0.23747 | 0.0528 | -3.3385
-17.5 | -0.7743 | 0.22797 | 0.0479 | -3.3965
-17 | -0.7573 | 0.21783 | 0.043 | -3.4766
-16 | -0.7223 | 0.20036 | 0.0339 | -3.605
-15.5 | -0.7062 | 0.19127 | 0.0294 | -3.6922
-15 | -0.6893 | 0.18299 | 0.0252 | -3.7669
-14.5 | -0.6747 | 0.17409 | 0.0209 | -3.8756
-14 | -0.6644 | 0.16416 | 0.0165 | -4.0473
-13.5 | -0.6569 | 0.15374 | 0.0119 | -4.2728
-13 | -0.6522 | 0.14329 | 0.0073 | -4.5516
-12.5 | -0.6521 | 0.13225 | 0.0024 | -4.9308
-12 | -0.6552 | 0.12118 | -0.0027 | -5.4068
-11.5 | -0.6619 | 0.10991 | -0.008 | -6.0222
-11 | -0.6716 | 0.09862 | -0.0137 | -6.81
-10.5 | -0.6862 | 0.08676 | -0.0203 | -7.9092
-10 | -0.6982 | 0.07522 | -0.0274 | -9.2821
-9.5 | -0.7152 | 0.05939 | -0.0413 | -12.0424
-9 | -0.745 | 0.04807 | -0.0487 | -15.4982
-8 | -0.7694 | 0.02757 | -0.0586 | -27.9071
-7.5 | -0.7938 | 0.02134 | -0.0471 | -37.1978
-7 | -0.8028 | 0.01443 | -0.036 | -55.6341
-6.5 | -0.7831 | 0.00953 | -0.0264 | -82.1721
-6 | -0.7351 | 0.00785 | -0.02 | -93.6433
-5.5 | -0.6739 | 0.00715 | -0.0163 | -94.2517
-5 | -0.6094 | 0.00674 | -0.0138 | -90.4154
-4.5 | -0.5455 | 0.00638 | -0.0117 | -85.5016
-4 | -0.4811 | 0.00607 | -0.0102 | -79.2586
-3.5 | -0.4171 | 0.00581 | -0.009 | -71.79
-3 | -0.3541 | 0.00554 | -0.0078 | -63.917
-2 | -0.2302 | 0.00493 | -0.0058 | -46.6937
-1.5 | -0.1698 | 0.00457 | -0.0047 | -37.1554
-1 | -0.1111 | 0.00415 | -0.0035 | -26.7711
-0.5 | -0.0529 | 0.00376 | -0.0023 | -14.0691
0 | 0.0003 | 0.00358 | -0.0001 | 0.083799
0.5 | 0.0528 | 0.00377 | 0.0023 | 14.0053
1 | 0.1114 | 0.00415 | 0.0035 | 26.8434
1.5 | 0.1698 | 0.00457 | 0.0047 | 37.1554
2 | 0.2303 | 0.00493 | 0.0058 | 46.714
3 | 0.3542 | 0.00554 | 0.0078 | 63.935
3.5 | 0.4172 | 0.00581 | 0.0089 | 71.8072
4 | 0.4812 | 0.00607 | 0.0102 | 79.2751
4.5 | 0.5457 | 0.00638 | 0.0117 | 85.5329
5 | 0.6097 | 0.00674 | 0.0137 | 90.4599
5.5 | 0.6742 | 0.00715 | 0.0162 | 94.2937
6 | 0.735 | 0.00786 | 0.02 | 93.5115
6.5 | 0.7837 | 0.0095 | 0.0263 | 82.4947
7 | 0.8051 | 0.01419 | 0.0357 | 56.7371
7.5 | 0.7939 | 0.02135 | 0.047 | 37.185
8 | 0.7694 | 0.02758 | 0.0585 | 27.897
9 | 0.7439 | 0.04835 | 0.0484 | 15.3857
9.5 | 0.7053 | 0.0615 | 0.0389 | 11.4683
10 | 0.6995 | 0.07525 | 0.027 | 9.2957
10.5 | 0.6785 | 0.08848 | 0.0188 | 7.6684
11 | 0.6708 | 0.09918 | 0.013 | 6.7635
11.5 | 0.6654 | 0.10964 | 0.0078 | 6.069
12 | 0.6557 | 0.12158 | 0.0021 | 5.3932
12.5 | 0.6554 | 0.13197 | -0.0026 | 4.9663
13 | 0.6549 | 0.14316 | -0.0076 | 4.5746
13.5 | 0.6612 | 0.15307 | -0.012 | 4.3196
14 | 0.6686 | 0.16341 | -0.0166 | 4.0915
14.5 | 0.6812 | 0.17235 | -0.0208 | 3.9524
15 | 0.6935 | 0.18203 | -0.0253 | 3.8098
15.5 | 0.7089 | 0.19096 | -0.0297 | 3.7123
16 | 0.7255 | 0.1997 | -0.0342 | 3.6329
16.5 | 0.7422 | 0.20863 | -0.0387 | 3.5575
17 | 0.7576 | 0.21919 | -0.0436 | 3.4564
17.5 | 0.776 | 0.22834 | -0.0484 | 3.3984
18 | 0.7945 | 0.23814 | -0.0534 | 3.3363
18.5 | 0.8143 | 0.24699 | -0.0582 | 3.2969
19 | 0.8344 | 0.2561 | -0.0632 | 3.2581
19.5 | 0.855 | 0.26477 | -0.0682 | 3.2292
20 | 0.8757 | 0.27346 | -0.0733 | 3.2023

## 113. Re 12M Mach 0.00 (1)
BIGFOIL.COM POLAR EXPORT
rae104
RAE 104 |  |  |  | Cl Max: | 0.845 | at alpha= | 10 | deg
JavaFoil+Calcfoil stall+Eppler ext transition |  |  |  | L/D Max: | 128.068 | at alpha= | 7 | deg
Re: | 12000000 |  |  | Cd Min: | 0.00369 | at alpha= | -0.5 | deg
Mach: | 0 |  |  | Cl=0 at alpha= | 0 | deg
|  |  |  | @ Cl=0.1, Cd= | 0.0037178
|  |  |  | @ Cl=0.4, Cd= | 0.0043549
|  |  |  | @ Cl=0.6, Cd= | 0.09872
alpha (deg) | Cl | Cd | Cm | Cl/Cd
-15 | -0.507 | 0.09872 | 0.012 | -5.14
-14.5 | -0.536 | 0.09216 | 0.012 | -5.816
-14 | -0.565 | 0.08574 | 0.012 | -6.591
-13.5 | -0.595 | 0.07907 | 0.012 | -7.52
-13 | -0.625 | 0.07131 | 0.012 | -8.766
-12.5 | -0.669 | 0.0514 | 0.013 | -13.005
-12 | -0.768 | 0.01635 | 0.016 | -46.957
-11.5 | -0.806 | 0.01249 | 0.016 | -64.523
-11 | -0.826 | 0.01136 | 0.015 | -72.752
-10.5 | -0.838 | 0.01059 | 0.015 | -79.11
-10 | -0.843 | 0.01004 | 0.014 | -83.924
-9.5 | -0.841 | 0.00956 | 0.013 | -87.955
-9 | -0.833 | 0.00706 | 0.013 | -117.998
-8.5 | -0.819 | 0.00672 | 0.012 | -122.035
-8 | -0.8 | 0.00642 | 0.011 | -124.656
-7.5 | -0.774 | 0.0061 | 0.011 | -126.955
-7 | -0.743 | 0.00582 | 0.01 | -127.699
-6.5 | -0.706 | 0.00565 | 0.009 | -125.014
-6 | -0.665 | 0.00535 | 0.008 | -124.234
-5.5 | -0.62 | 0.00516 | 0.008 | -120.219
-5 | -0.571 | 0.00496 | 0.007 | -115.081
-4.5 | -0.519 | 0.00478 | 0.006 | -108.683
-4 | -0.466 | 0.00459 | 0.006 | -101.355
-3.5 | -0.41 | 0.0044 | 0.005 | -93.147
-3 | -0.352 | 0.00419 | 0.004 | -84.039
-2.5 | -0.294 | 0.00396 | 0.004 | -74.344
-2 | -0.236 | 0.00384 | 0.003 | -61.414
-1.5 | -0.177 | 0.00377 | 0.002 | -46.959
-1 | -0.118 | 0.00374 | 0.001 | -31.622
-0.5 | -0.059 | 0.00369 | 0.001 | -16.007
0 | 0 | 0.0037 | 0 | 0
0.5 | 0.059 | 0.00369 | -0.001 | 16.046
1 | 0.118 | 0.00373 | -0.001 | 31.7
1.5 | 0.177 | 0.00377 | -0.002 | 47.076
2 | 0.236 | 0.00384 | -0.003 | 61.569
2.5 | 0.295 | 0.00396 | -0.004 | 74.534
3 | 0.353 | 0.00419 | -0.004 | 84.255
3.5 | 0.41 | 0.00439 | -0.005 | 93.39
4 | 0.466 | 0.00459 | -0.006 | 101.622
4.5 | 0.521 | 0.00478 | -0.006 | 108.973
5 | 0.572 | 0.00496 | -0.007 | 115.392
5.5 | 0.621 | 0.00515 | -0.008 | 120.549
6 | 0.667 | 0.00535 | -0.008 | 124.58
6.5 | 0.708 | 0.00565 | -0.009 | 125.368
7 | 0.744 | 0.00581 | -0.01 | 128.068
7.5 | 0.776 | 0.00609 | -0.011 | 127.329
8 | 0.801 | 0.00641 | -0.011 | 125.032
8.5 | 0.821 | 0.00671 | -0.012 | 122.411
9 | 0.835 | 0.00705 | -0.013 | 118.379
9.5 | 0.843 | 0.00955 | -0.013 | 88.227
10 | 0.845 | 0.01004 | -0.014 | 84.192
10.5 | 0.838 | 0.01059 | -0.015 | 79.11
11 | 0.826 | 0.01136 | -0.015 | 72.752
11.5 | 0.806 | 0.01249 | -0.016 | 64.523
12 | 0.768 | 0.01635 | -0.016 | 46.957
12.5 | 0.669 | 0.0514 | -0.013 | 13.005
13 | 0.625 | 0.07131 | -0.012 | 8.766
13.5 | 0.595 | 0.07907 | -0.012 | 7.52
14 | 0.565 | 0.08574 | -0.011 | 6.591
14.5 | 0.536 | 0.09216 | -0.012 | 5.816
15 | 0.507 | 0.09872 | -0.012 | 5.14

## 114. Re 12M Mach 0.00 (2)
BIGFOIL.COM POLAR EXPORT
rae104
RAE 104 |  |  |  | Cl Max: | 1.6393 | at alpha= | 19 | deg
XFOIL ncrit=9 |  |  |  | L/D Max: | 115.182 | at alpha= | 11 | deg
Re: | 12000000 |  |  | Cd Min: | 0.04696 | at alpha= | 20 | deg
Mach: | 0 |  |  | Cl=0 at alpha= | 0 | deg
|  |  |  | @ Cl=0.1, Cd= | 0.0041756
|  |  |  | @ Cl=0.4, Cd= | 0.0054937
|  |  |  | @ Cl=0.6, Cd= | 0.0062757
alpha (deg) | Cl | Cd | Cm | Cl/Cd
-9 | -0.936 | 0.0082 | -0.0092 | -114.1463
-8.5 | -0.8874 | 0.00788 | -0.0081 | -112.6142
-8 | -0.8376 | 0.00751 | -0.0073 | -111.5313
-7 | -0.7344 | 0.00698 | -0.0062 | -105.2149
-6.5 | -0.6828 | 0.00665 | -0.0057 | -102.6767
-5.5 | -0.577 | 0.00618 | -0.005 | -93.3657
-4.5 | -0.4704 | 0.00575 | -0.0045 | -81.8087
-4 | -0.4167 | 0.00555 | -0.0042 | -75.0811
-3.5 | -0.3628 | 0.00537 | -0.004 | -67.5605
-3 | -0.3091 | 0.00515 | -0.0038 | -60.0194
-2.5 | -0.2552 | 0.00495 | -0.0036 | -51.5556
-1.5 | -0.1491 | 0.00443 | -0.0029 | -33.6569
-1 | -0.097 | 0.00417 | -0.0024 | -23.2614
-0.5 | -0.0474 | 0.00408 | -0.0014 | -11.6176
0 | 0 | 0.00408 | 0 | 0
1 | 0.0971 | 0.00416 | 0.0024 | 23.3413
1.5 | 0.1493 | 0.00444 | 0.0029 | 33.6261
2 | 0.2023 | 0.00467 | 0.0032 | 43.3191
2.5 | 0.2554 | 0.00494 | 0.0036 | 51.7004
3 | 0.3091 | 0.00515 | 0.0038 | 60.0194
3.5 | 0.3629 | 0.00537 | 0.004 | 67.5791
4 | 0.4169 | 0.00555 | 0.0042 | 75.1171
4.5 | 0.4705 | 0.00575 | 0.0044 | 81.8261
5.5 | 0.5772 | 0.00617 | 0.005 | 93.5494
6.5 | 0.6829 | 0.00666 | 0.0056 | 102.5375
7 | 0.7343 | 0.007 | 0.0063 | 104.9
8 | 0.8377 | 0.00752 | 0.0073 | 111.3963
8.5 | 0.8877 | 0.00786 | 0.0081 | 112.9389
9 | 0.936 | 0.00821 | 0.0092 | 114.0073
9.5 | 0.9793 | 0.00875 | 0.0115 | 111.92
10 | 1.034 | 0.00905 | 0.0111 | 114.2541
10.5 | 1.1093 | 0.0097 | 0.0058 | 114.3608
11 | 1.1714 | 0.01017 | 0.0035 | 115.1819
11.5 | 1.2233 | 0.01075 | 0.0036 | 113.7953
12 | 1.2798 | 0.01135 | 0.0025 | 112.7577
12.5 | 1.3351 | 0.01202 | 0.0015 | 111.0732
13 | 1.3762 | 0.01275 | 0.0036 | 107.9373
13.5 | 1.4155 | 0.01362 | 0.006 | 103.928
14 | 1.4522 | 0.01475 | 0.0086 | 98.4542
14.5 | 1.4879 | 0.0159 | 0.0112 | 93.5786
15 | 1.5188 | 0.01733 | 0.0145 | 87.6399
15.5 | 1.5446 | 0.01865 | 0.0185 | 82.8204
16 | 1.5704 | 0.01966 | 0.0225 | 79.8779
16.5 | 1.587 | 0.02142 | 0.0269 | 74.0896
17 | 1.6135 | 0.02258 | 0.0297 | 71.457
17.5 | 1.6036 | 0.02653 | 0.0349 | 60.4448
18.5 | 1.6389 | 0.03098 | 0.0386 | 52.9019
19 | 1.6393 | 0.03504 | 0.0402 | 46.7837
19.5 | 1.6157 | 0.04196 | 0.0406 | 38.5057
20 | 1.6167 | 0.04696 | 0.0398 | 34.4272

## 115. Re 12M Mach 0.10 (1)
BIGFOIL.COM POLAR EXPORT
rae104
RAE 104 |  |  |  | Cl Max: | 0.833 | at alpha= | 9.5 | deg
JavaFoil+Calcfoil stall+Eppler ext transition |  |  |  | L/D Max: | 127.873 | at alpha= | 7 | deg
Re: | 12000000 |  |  | Cd Min: | 0.00365 | at alpha= | 0 | deg
Mach: | 0.1 |  |  | Cl=0 at alpha= | 0 | deg
|  |  |  | @ Cl=0.1, Cd= | 0.0036937
|  |  |  | @ Cl=0.4, Cd= | 0.0043479
|  |  |  | @ Cl=0.6, Cd= | 0.09409
alpha (deg) | Cl | Cd | Cm | Cl/Cd
-14.5 | -0.491 | 0.09409 | 0.011 | -5.222
-14 | -0.523 | 0.08831 | 0.011 | -5.922
-13.5 | -0.556 | 0.08171 | 0.011 | -6.8
-13 | -0.588 | 0.07526 | 0.011 | -7.814
-12.5 | -0.621 | 0.06448 | 0.012 | -9.625
-12 | -0.699 | 0.02874 | 0.015 | -24.327
-11.5 | -0.773 | 0.01352 | 0.016 | -57.178
-11 | -0.804 | 0.01155 | 0.015 | -69.57
-10.5 | -0.82 | 0.01076 | 0.015 | -76.178
-10 | -0.829 | 0.01018 | 0.014 | -81.513
-9.5 | -0.831 | 0.00969 | 0.013 | -85.755
-9 | -0.826 | 0.00706 | 0.013 | -116.996
-8.5 | -0.815 | 0.0067 | 0.012 | -121.685
-8 | -0.797 | 0.00649 | 0.011 | -122.915
-7.5 | -0.773 | 0.00612 | 0.011 | -126.271
-7 | -0.743 | 0.00586 | 0.01 | -126.907
-6.5 | -0.708 | 0.00557 | 0.009 | -126.954
-6 | -0.667 | 0.00536 | 0.009 | -124.366
-5.5 | -0.622 | 0.00516 | 0.008 | -120.572
-5 | -0.574 | 0.00496 | 0.007 | -115.591
-4.5 | -0.522 | 0.00478 | 0.006 | -109.189
-4 | -0.468 | 0.00459 | 0.006 | -101.86
-3.5 | -0.412 | 0.00439 | 0.005 | -93.668
-3 | -0.354 | 0.00419 | 0.004 | -84.56
-2.5 | -0.296 | 0.00396 | 0.004 | -74.799
-2 | -0.237 | 0.00383 | 0.003 | -61.847
-1.5 | -0.178 | 0.00375 | 0.002 | -47.513
-1 | -0.119 | 0.0037 | 0.001 | -32.079
-0.5 | -0.059 | 0.00368 | 0.001 | -16.129
0 | 0 | 0.00365 | 0 | 0
0.5 | 0.059 | 0.00368 | -0.001 | 16.168
1 | 0.119 | 0.0037 | -0.001 | 32.158
1.5 | 0.178 | 0.00374 | -0.002 | 47.633
2 | 0.238 | 0.00383 | -0.003 | 62.004
2.5 | 0.296 | 0.00395 | -0.004 | 74.992
3 | 0.355 | 0.00419 | -0.004 | 84.779
3.5 | 0.412 | 0.00439 | -0.005 | 93.914
4 | 0.469 | 0.00459 | -0.006 | 102.13
4.5 | 0.523 | 0.00478 | -0.006 | 109.482
5 | 0.575 | 0.00496 | -0.007 | 115.953
5.5 | 0.623 | 0.00516 | -0.008 | 120.905
6 | 0.669 | 0.00536 | -0.009 | 124.714
6.5 | 0.709 | 0.00561 | -0.009 | 126.353
7 | 0.745 | 0.00583 | -0.01 | 127.873
7.5 | 0.775 | 0.00611 | -0.011 | 126.793
8 | 0.799 | 0.00646 | -0.011 | 123.732
8.5 | 0.817 | 0.00669 | -0.012 | 122.062
9 | 0.828 | 0.00706 | -0.013 | 117.375
9.5 | 0.833 | 0.00968 | -0.013 | 86.022
10 | 0.831 | 0.01017 | -0.014 | 81.775
10.5 | 0.82 | 0.01077 | -0.015 | 76.166
11 | 0.804 | 0.01155 | -0.015 | 69.57
11.5 | 0.773 | 0.01352 | -0.016 | 57.178
12 | 0.699 | 0.02874 | -0.015 | 24.327
12.5 | 0.621 | 0.06448 | -0.012 | 9.625
13 | 0.588 | 0.07526 | -0.011 | 7.814
13.5 | 0.556 | 0.08171 | -0.011 | 6.8
14 | 0.523 | 0.08831 | -0.011 | 5.922
14.5 | 0.491 | 0.09409 | -0.011 | 5.222

## 116. Re 12M Mach 0.10 (2)
BIGFOIL.COM POLAR EXPORT
rae104
RAE 104 |  |  |  | Cl Max: | 1.5906 | at alpha= | 18 | deg
XFOIL ncrit=9 |  |  |  | L/D Max: | 114.077 | at alpha= | 11 | deg
Re: | 12000000 |  |  | Cd Min: | 0.07307 | at alpha= | 20 | deg
Mach: | 0.1 |  |  | Cl=0 at alpha= | 0 | deg
|  |  |  | @ Cl=0.1, Cd= | 0.0041728
|  |  |  | @ Cl=0.4, Cd= | 0.0054967
|  |  |  | @ Cl=0.6, Cd= | 0.0062818
alpha (deg) | Cl | Cd | Cm | Cl/Cd
-19.5 | -1.4487 | 0.06773 | -0.0323 | -21.3893
-19 | -1.4942 | 0.05369 | -0.0402 | -27.8301
-18.5 | -1.5436 | 0.04221 | -0.0437 | -36.5695
-18 | -1.584 | 0.03366 | -0.0429 | -47.0588
-17.5 | -1.5386 | 0.0335 | -0.0424 | -45.9284
-17 | -1.5474 | 0.02885 | -0.0397 | -53.636
-16.5 | -1.5434 | 0.02568 | -0.0362 | -60.1012
-16 | -1.5321 | 0.02329 | -0.0322 | -65.7836
-15.5 | -1.5274 | 0.02065 | -0.0264 | -73.9661
-15 | -1.5054 | 0.01936 | -0.0217 | -77.7583
-14.5 | -1.4795 | 0.01796 | -0.0173 | -82.3775
-14 | -1.4491 | 0.01639 | -0.0137 | -88.4137
-13.5 | -1.4165 | 0.01486 | -0.0102 | -95.323
-13 | -1.3795 | 0.01369 | -0.0073 | -100.767
-12.5 | -1.3421 | 0.01272 | -0.0041 | -105.511
-12 | -1.2899 | 0.01165 | -0.0042 | -110.721
-11.5 | -1.2331 | 0.01093 | -0.005 | -112.8179
-11 | -1.1796 | 0.01033 | -0.0051 | -114.1917
-10.5 | -1.1191 | 0.0098 | -0.0066 | -114.1939
-10 | -1.0422 | 0.00912 | -0.0119 | -114.2763
-9 | -0.9416 | 0.00833 | -0.0102 | -113.0372
-8.5 | -0.8927 | 0.00798 | -0.0089 | -111.8672
-8 | -0.8429 | 0.00757 | -0.0079 | -111.3474
-7.5 | -0.7912 | 0.00729 | -0.0072 | -108.5322
-7 | -0.7388 | 0.00703 | -0.0067 | -105.0925
-6.5 | -0.6868 | 0.00669 | -0.006 | -102.6607
-6 | -0.6337 | 0.00644 | -0.0056 | -98.4006
-5.5 | -0.5802 | 0.00621 | -0.0053 | -93.43
-5 | -0.5266 | 0.00598 | -0.0049 | -88.0602
-4.5 | -0.4729 | 0.00576 | -0.0046 | -82.1007
-4 | -0.4189 | 0.00556 | -0.0044 | -75.3417
-3.5 | -0.3647 | 0.00537 | -0.0042 | -67.9143
-3 | -0.3106 | 0.00516 | -0.0039 | -60.1938
-2.5 | -0.2564 | 0.00495 | -0.0037 | -51.798
-2 | -0.2031 | 0.00468 | -0.0033 | -43.3974
-1.5 | -0.1498 | 0.00443 | -0.0029 | -33.8149
-1 | -0.0974 | 0.00417 | -0.0024 | -23.3573
0 | 0 | 0.00407 | 0 | 0
0.5 | 0.0476 | 0.00407 | 0.0014 | 11.6953
1 | 0.0976 | 0.00416 | 0.0024 | 23.4615
1.5 | 0.15 | 0.00444 | 0.0029 | 33.7838
2 | 0.2032 | 0.00468 | 0.0033 | 43.4188
2.5 | 0.2567 | 0.00494 | 0.0036 | 51.9636
3 | 0.3107 | 0.00516 | 0.0039 | 60.2132
3.5 | 0.3648 | 0.00538 | 0.0041 | 67.8067
4 | 0.4191 | 0.00556 | 0.0043 | 75.3777
4.5 | 0.473 | 0.00576 | 0.0046 | 82.1181
5.5 | 0.5804 | 0.00619 | 0.0052 | 93.7641
6 | 0.6338 | 0.00644 | 0.0056 | 98.4161
6.5 | 0.6868 | 0.0067 | 0.006 | 102.5075
7 | 0.7388 | 0.00704 | 0.0067 | 104.9432
7.5 | 0.7913 | 0.00729 | 0.0072 | 108.546
8 | 0.843 | 0.00757 | 0.0079 | 111.3606
8.5 | 0.893 | 0.00796 | 0.0089 | 112.1859
9 | 0.9416 | 0.00833 | 0.0102 | 113.0372
9.5 | 0.9848 | 0.00892 | 0.0127 | 110.4036
10 | 1.0416 | 0.00918 | 0.0121 | 113.4641
10.5 | 1.1181 | 0.00987 | 0.0068 | 113.2827
11 | 1.1807 | 0.01035 | 0.0048 | 114.0773
11.5 | 1.2334 | 0.01098 | 0.005 | 112.3315
12 | 1.2905 | 0.01165 | 0.0041 | 110.7725
12.5 | 1.3452 | 0.01242 | 0.0036 | 108.3092
13 | 1.3811 | 0.01357 | 0.007 | 101.776
13.5 | 1.4194 | 0.01465 | 0.0097 | 96.8874
14 | 1.4559 | 0.01586 | 0.0126 | 91.797
14.5 | 1.4902 | 0.01716 | 0.0157 | 86.8415
15 | 1.5171 | 0.01876 | 0.0198 | 80.8689
15.5 | 1.5329 | 0.02043 | 0.0256 | 75.0318
16 | 1.5576 | 0.02172 | 0.0293 | 71.7127
16.5 | 1.5646 | 0.02433 | 0.0342 | 64.3074
17.5 | 1.5502 | 0.03273 | 0.0417 | 47.3633
18 | 1.5906 | 0.03334 | 0.0423 | 47.7085
18.5 | 1.5797 | 0.03884 | 0.0434 | 40.672
19 | 1.5633 | 0.04559 | 0.0428 | 34.2904
19.5 | 1.4895 | 0.06166 | 0.0356 | 24.1567
20 | 1.4659 | 0.07307 | 0.0288 | 20.0616

## 117. Re 12M Mach 0.25 (1)
BIGFOIL.COM POLAR EXPORT
rae104
RAE 104 |  |  |  | Cl Max: | 0.775 | at alpha= | 8 | deg
JavaFoil+Calcfoil stall+Eppler ext transition |  |  |  | L/D Max: | 127.988 | at alpha= | 6.5 | deg
Re: | 12000000 |  |  | Cd Min: | 0.00355 | at alpha= | 0 | deg
Mach: | 0.25 |  |  | Cl=0 at alpha= | 0 | deg
|  |  |  | @ Cl=0.1, Cd= | 0.0035792
|  |  |  | @ Cl=0.4, Cd= | 0.08469
|  |  |  | @ Cl=0.6, Cd= | 0.08469
alpha (deg) | Cl | Cd | Cm | Cl/Cd
-13.5 | -0.174 | 0.09317 | 0.01 | -1.871
-13 | -0.269 | 0.08472 | 0.01 | -3.179
-12.5 | -0.339 | 0.07883 | 0.01 | -4.302
-12 | -0.4 | 0.07271 | 0.01 | -5.498
-11.5 | -0.456 | 0.06656 | 0.01 | -6.849
-11 | -0.512 | 0.05623 | 0.011 | -9.11
-10.5 | -0.649 | 0.01332 | 0.015 | -48.732
-10 | -0.706 | 0.01108 | 0.014 | -63.716
-9.5 | -0.742 | 0.01027 | 0.014 | -72.209
-9 | -0.763 | 0.00966 | 0.013 | -78.967
-8.5 | -0.773 | 0.00919 | 0.012 | -84.138
-8 | -0.773 | 0.00648 | 0.012 | -119.213
-7.5 | -0.762 | 0.00617 | 0.011 | -123.57
-7 | -0.742 | 0.00587 | 0.01 | -126.37
-6.5 | -0.713 | 0.00564 | 0.009 | -126.394
-6 | -0.676 | 0.00533 | 0.009 | -126.792
-5.5 | -0.634 | 0.00511 | 0.008 | -124.082
-5 | -0.586 | 0.0049 | 0.007 | -119.668
-4.5 | -0.534 | 0.00471 | 0.007 | -113.54
-4 | -0.48 | 0.00451 | 0.006 | -106.368
-3.5 | -0.423 | 0.00431 | 0.005 | -98.109
-3 | -0.364 | 0.00408 | 0.004 | -89.123
-2.5 | -0.304 | 0.00386 | 0.004 | -78.798
-2 | -0.244 | 0.00372 | 0.003 | -65.545
-1.5 | -0.183 | 0.00366 | 0.002 | -49.973
-1 | -0.122 | 0.00359 | 0.001 | -33.989
-0.5 | -0.061 | 0.00356 | 0.001 | -17.134
0 | 0 | 0.00355 | 0 | 0
0.5 | 0.061 | 0.00356 | -0.001 | 17.178
1 | 0.122 | 0.00359 | -0.001 | 34.078
1.5 | 0.183 | 0.00366 | -0.002 | 50.106
2 | 0.244 | 0.00371 | -0.003 | 65.72
2.5 | 0.305 | 0.00385 | -0.004 | 79.01
3 | 0.364 | 0.00407 | -0.004 | 89.445
3.5 | 0.423 | 0.00429 | -0.005 | 98.744
4 | 0.481 | 0.0045 | -0.006 | 106.947
4.5 | 0.536 | 0.00469 | -0.007 | 114.079
5 | 0.587 | 0.00488 | -0.007 | 120.352
5.5 | 0.635 | 0.00509 | -0.008 | 124.794
6 | 0.678 | 0.00531 | -0.009 | 127.612
6.5 | 0.714 | 0.00558 | -0.009 | 127.988
7 | 0.743 | 0.00582 | -0.01 | 127.765
7.5 | 0.764 | 0.0061 | -0.011 | 125.191
8 | 0.775 | 0.00646 | -0.012 | 119.918
8.5 | 0.775 | 0.00678 | -0.012 | 114.39
9 | 0.765 | 0.00919 | -0.013 | 83.247
9.5 | 0.744 | 0.0103 | -0.014 | 72.222
10 | 0.706 | 0.01106 | -0.014 | 63.815
10.5 | 0.648 | 0.01356 | -0.015 | 47.756
11 | 0.512 | 0.05657 | -0.011 | 9.048
11.5 | 0.456 | 0.06688 | -0.01 | 6.812
12 | 0.4 | 0.07294 | -0.01 | 5.479
12.5 | 0.339 | 0.07886 | -0.01 | 4.3
13 | 0.269 | 0.08469 | -0.01 | 3.18

## 118. Re 12M Mach 0.25 (2)
BIGFOIL.COM POLAR EXPORT
rae104
RAE 104 |  |  |  | Cl Max: | 1.3459 | at alpha= | 12.5 | deg
XFOIL ncrit=9 |  |  |  | L/D Max: | 109.36 | at alpha= | 8 | deg
Re: | 12000000 |  |  | Cd Min: | 0.16953 | at alpha= | -17.5 | deg
Mach: | 0.25 |  |  | Cl=0 at alpha= | 0 | deg
|  |  |  | @ Cl=0.1, Cd= | 0.00416
|  |  |  | @ Cl=0.4, Cd= | 0.0055089
|  |  |  | @ Cl=0.6, Cd= | 0.0063377
alpha (deg) | Cl | Cd | Cm | Cl/Cd
-17.5 | -0.8416 | 0.16953 | 0.025 | -4.9643
-17 | -0.9098 | 0.14327 | 0.0105 | -6.3502
-16.5 | -0.9854 | 0.11925 | -0.0036 | -8.2633
-16 | -1.0955 | 0.09109 | -0.0201 | -12.0266
-15.5 | -1.1574 | 0.06818 | -0.0343 | -16.9757
-15 | -1.1854 | 0.05491 | -0.0441 | -21.5881
-14.5 | -1.226 | 0.04389 | -0.049 | -27.9335
-14 | -1.2757 | 0.03451 | -0.0486 | -36.9661
-13.5 | -1.3131 | 0.02791 | -0.0432 | -47.0477
-13 | -1.3348 | 0.02338 | -0.0344 | -57.0915
-12.5 | -1.3402 | 0.01926 | -0.0254 | -69.5846
-12 | -1.3218 | 0.01616 | -0.0187 | -81.7946
-11.5 | -1.2804 | 0.01388 | -0.0154 | -92.2478
-11 | -1.2233 | 0.01221 | -0.0148 | -100.1884
-10.5 | -1.1678 | 0.01115 | -0.0135 | -104.7354
-10 | -1.0863 | 0.01002 | -0.0179 | -108.4132
-9.5 | -1.0209 | 0.00941 | -0.0187 | -108.491
-9 | -0.9727 | 0.00904 | -0.016 | -107.5996
-8.5 | -0.9223 | 0.00853 | -0.0138 | -108.1243
-8 | -0.8711 | 0.00799 | -0.0119 | -109.0238
-7.5 | -0.8182 | 0.00755 | -0.0103 | -108.3709
-6.5 | -0.7087 | 0.00691 | -0.0083 | -102.5615
-6 | -0.654 | 0.00657 | -0.0074 | -99.5434
-5.5 | -0.598 | 0.00633 | -0.0068 | -94.4708
-5 | -0.5426 | 0.00606 | -0.0062 | -89.538
-4.5 | -0.4867 | 0.00584 | -0.0057 | -83.339
-3.5 | -0.375 | 0.00542 | -0.0048 | -69.1882
-3 | -0.319 | 0.00521 | -0.0045 | -61.2284
-2.5 | -0.2633 | 0.00498 | -0.0042 | -52.8715
-2 | -0.2082 | 0.00472 | -0.0037 | -44.1102
-1.5 | -0.1536 | 0.00444 | -0.0032 | -34.5946
-1 | -0.0998 | 0.00417 | -0.0026 | -23.9329
-0.5 | -0.0484 | 0.00405 | -0.0016 | -11.9506
0 | 0 | 0.00404 | 0 | 0
0.5 | 0.0484 | 0.00404 | 0.0016 | 11.9802
1 | 0.1 | 0.00416 | 0.0026 | 24.0385
1.5 | 0.1537 | 0.00445 | 0.0032 | 34.5393
2 | 0.2085 | 0.00471 | 0.0037 | 44.2675
2.5 | 0.2636 | 0.00497 | 0.0041 | 53.0382
3 | 0.319 | 0.00522 | 0.0045 | 61.1111
3.5 | 0.3751 | 0.00542 | 0.0048 | 69.2066
4 | 0.4311 | 0.00562 | 0.0052 | 76.7082
4.5 | 0.4869 | 0.00584 | 0.0056 | 83.3733
5 | 0.5428 | 0.00606 | 0.0061 | 89.571
5.5 | 0.5982 | 0.00633 | 0.0068 | 94.5024
6 | 0.6541 | 0.00657 | 0.0074 | 99.5586
6.5 | 0.7088 | 0.00692 | 0.0083 | 102.4277
7 | 0.7636 | 0.00724 | 0.0093 | 105.4696
7.5 | 0.8183 | 0.00755 | 0.0103 | 108.3841
8 | 0.8716 | 0.00797 | 0.0118 | 109.3601
8.5 | 0.9227 | 0.00851 | 0.0137 | 108.4254
9 | 0.9725 | 0.00907 | 0.016 | 107.2216
9.5 | 1.0168 | 0.00973 | 0.0195 | 104.5015
10 | 1.0852 | 0.01014 | 0.018 | 107.0217
10.5 | 1.1671 | 0.0112 | 0.0136 | 104.2054
11 | 1.2237 | 0.01221 | 0.0147 | 100.2211
11.5 | 1.2814 | 0.01383 | 0.0153 | 92.6537
12 | 1.3229 | 0.01608 | 0.0186 | 82.2699
12.5 | 1.3459 | 0.01887 | 0.0247 | 71.3249
13 | 1.3389 | 0.02325 | 0.0338 | 57.5871
13.5 | 1.3256 | 0.0272 | 0.0421 | 48.7353
14 | 1.2985 | 0.03285 | 0.0478 | 39.5282
14.5 | 1.2765 | 0.03919 | 0.0498 | 32.5721
15 | 1.2233 | 0.05041 | 0.0467 | 24.267
15.5 | 1.179 | 0.06463 | 0.0369 | 18.2423
16 | 1.1525 | 0.08076 | 0.0251 | 14.2707
16.5 | 1.0611 | 0.10588 | 0.0117 | 10.0217
17 | 0.9977 | 0.12591 | -0.0001 | 7.9239
17.5 | 0.8469 | 0.16899 | -0.0252 | 5.0115

## 119. Re 12M Mach 0.50 (1)
BIGFOIL.COM POLAR EXPORT
rae104
RAE 104 |  |  |  | Cl Max: | 1.078 | at alpha= | 20 | deg
JavaFoil+Calcfoil stall+Eppler ext transition |  |  |  | L/D Max: | 118.254 | at alpha= | 5 | deg
Re: | 12000000 |  |  | Cd Min: | 0.00353 | at alpha= | 0 | deg
Mach: | 0.5 |  |  | Cl=0 at alpha= | 0 | deg
|  |  |  | @ Cl=0.1, Cd= | 0.0035885
|  |  |  | @ Cl=0.4, Cd= | 0.0042418
|  |  |  | @ Cl=0.6, Cd= | 0.01138
alpha (deg) | Cl | Cd | Cm | Cl/Cd
-20 | -1.078 | 0.16093 | 0.019 | -6.696
-19.5 | -1.054 | 0.14814 | 0.018 | -7.114
-19 | -1.027 | 0.14297 | 0.018 | -7.185
-18.5 | -1 | 0.13656 | 0.017 | -7.323
-18 | -0.98 | 0.12133 | 0.018 | -8.081
-17.5 | -0.971 | 0.09983 | 0.019 | -9.724
-17 | -0.921 | 0.11843 | 0.016 | -7.779
-16.5 | -0.896 | 0.11005 | 0.016 | -8.144
-16 | -0.884 | 0.09184 | 0.017 | -9.628
-15.5 | -0.837 | 0.10811 | 0.014 | -7.746
-15 | -0.906 | 0.03949 | 0.021 | -22.945
-14.5 | -0.924 | 0.02122 | 0.022 | -43.559
-14 | -0.81 | 0.05488 | 0.018 | -14.763
-13.5 | -0.744 | 0.07864 | 0.014 | -9.457
-13 | -0.765 | 0.04409 | 0.017 | -17.352
-12.5 | -0.812 | 0.01643 | 0.019 | -49.4
-12 | -0.667 | 0.06398 | 0.013 | -10.428
-11.5 | -0.751 | 0.01516 | 0.018 | -49.513
-11 | -0.719 | 0.01462 | 0.017 | -49.151
-10.5 | -0.693 | 0.01322 | 0.017 | -52.408
-10 | -0.662 | 0.01261 | 0.016 | -52.525
-9.5 | -0.633 | 0.01165 | 0.015 | -54.363
-9 | -0.601 | 0.01131 | 0.014 | -53.118
-8.5 | -0.569 | 0.01056 | 0.014 | -53.904
-8 | -0.537 | 0.01013 | 0.013 | -53.035
-7.5 | -0.504 | 0.00974 | 0.012 | -51.742
-7 | -0.471 | 0.00918 | 0.011 | -51.254
-6.5 | -0.437 | 0.00648 | 0.011 | -67.431
-6 | -0.549 | 0.0062 | 0.01 | -88.61
-5.5 | -0.639 | 0.00579 | 0.009 | -110.321
-5 | -0.624 | 0.00536 | 0.008 | -116.549
-4.5 | -0.584 | 0.00501 | 0.007 | -116.418
-4 | -0.53 | 0.00477 | 0.007 | -111.207
-3.5 | -0.47 | 0.00453 | 0.006 | -103.766
-3 | -0.405 | 0.0043 | 0.005 | -94.331
-2.5 | -0.339 | 0.00398 | 0.004 | -85.226
-2 | -0.272 | 0.00379 | 0.003 | -71.76
-1.5 | -0.204 | 0.00369 | 0.002 | -55.391
-1 | -0.136 | 0.00361 | 0.002 | -37.778
-0.5 | -0.068 | 0.00357 | 0.001 | -19.081
0 | 0 | 0.00353 | 0 | 0
0.5 | 0.068 | 0.00357 | -0.001 | 19.133
1 | 0.137 | 0.00361 | -0.002 | 37.881
1.5 | 0.205 | 0.00369 | -0.002 | 55.544
2 | 0.273 | 0.00378 | -0.003 | 72.099
2.5 | 0.34 | 0.00396 | -0.004 | 85.855
3 | 0.406 | 0.00427 | -0.005 | 95.077
3.5 | 0.471 | 0.00449 | -0.006 | 104.774
4 | 0.531 | 0.00473 | -0.007 | 112.405
4.5 | 0.585 | 0.00496 | -0.007 | 117.864
5 | 0.626 | 0.00529 | -0.008 | 118.254
5.5 | 0.641 | 0.00572 | -0.009 | 112.06
6 | 0.55 | 0.00609 | -0.01 | 90.427
6.5 | 0.438 | 0.00832 | -0.011 | 52.652
7 | 0.472 | 0.00874 | -0.011 | 53.981
7.5 | 0.505 | 0.00921 | -0.012 | 54.873
8 | 0.539 | 0.00961 | -0.013 | 56.034
8.5 | 0.569 | 0.01055 | -0.014 | 53.967
9 | 0.6 | 0.01138 | -0.014 | 52.733
9.5 | 0.633 | 0.01166 | -0.015 | 54.318
10 | 0.663 | 0.01254 | -0.016 | 52.88
10.5 | 0.693 | 0.01328 | -0.017 | 52.187
11 | 0.718 | 0.01472 | -0.017 | 48.779
11.5 | 0.75 | 0.01521 | -0.018 | 49.328
12 | 0.668 | 0.06316 | -0.013 | 10.581
12.5 | 0.812 | 0.01642 | -0.019 | 49.426
13 | 0.778 | 0.03792 | -0.018 | 20.52
13.5 | 0.746 | 0.07714 | -0.014 | 9.668
14 | 0.818 | 0.05041 | -0.018 | 16.23
14.5 | 0.925 | 0.02117 | -0.022 | 43.671
15 | 0.903 | 0.04075 | -0.021 | 22.171
15.5 | 0.837 | 0.10802 | -0.014 | 7.753
16 | 0.889 | 0.08832 | -0.018 | 10.063
16.5 | 0.897 | 0.10908 | -0.016 | 8.225
17 | 0.922 | 0.11812 | -0.016 | 7.803
17.5 | 0.969 | 0.10115 | -0.019 | 9.582
18 | 0.98 | 0.12193 | -0.018 | 8.036
18.5 | 1 | 0.13707 | -0.017 | 7.296
19 | 1.027 | 0.14404 | -0.018 | 7.129
19.5 | 1.054 | 0.1479 | -0.019 | 7.128
20 | 1.078 | 0.16037 | -0.019 | 6.721

## 120. Re 12M Mach 0.50 (2)
BIGFOIL.COM POLAR EXPORT
rae104
RAE 104 |  |  |  | Cl Max: | 0.8774 | at alpha= | 20 | deg
XFOIL ncrit=9 |  |  |  | L/D Max: | 98.0753 | at alpha= | 5.5 | deg
Re: | 12000000 |  |  | Cd Min: | 0.27352 | at alpha= | 20 | deg
Mach: | 0.5 |  |  | Cl=0 at alpha= | -0.0019231 | deg
|  |  |  | @ Cl=0.1, Cd= | 0.0041579
|  |  |  | @ Cl=0.4, Cd= | 0.0055871
|  |  |  | @ Cl=0.6, Cd= | 0.0064787
alpha (deg) | Cl | Cd | Cm | Cl/Cd
-20 | -0.8757 | 0.27211 | 0.0732 | -3.2182
-19.5 | -0.8548 | 0.26435 | 0.0682 | -3.2336
-19 | -0.8345 | 0.25553 | 0.0632 | -3.2658
-18.5 | -0.8143 | 0.24669 | 0.0582 | -3.3009
-18 | -0.7945 | 0.23783 | 0.0534 | -3.3406
-17.5 | -0.7761 | 0.22811 | 0.0484 | -3.4023
-17 | -0.7592 | 0.21786 | 0.0434 | -3.4848
-16.5 | -0.742 | 0.20866 | 0.0388 | -3.556
-16 | -0.7251 | 0.19995 | 0.0343 | -3.6264
-15.5 | -0.7094 | 0.19071 | 0.0297 | -3.7198
-15 | -0.6927 | 0.18236 | 0.0255 | -3.7985
-14.5 | -0.678 | 0.17354 | 0.0212 | -3.9069
-14 | -0.6683 | 0.16348 | 0.0167 | -4.088
-13.5 | -0.6617 | 0.15283 | 0.0119 | -4.3296
-13 | -0.658 | 0.14222 | 0.0072 | -4.6266
-12.5 | -0.6588 | 0.13101 | 0.0021 | -5.0286
-12 | -0.6627 | 0.11988 | -0.003 | -5.528
-11.5 | -0.6705 | 0.10849 | -0.0086 | -6.1803
-11 | -0.6806 | 0.09719 | -0.0144 | -7.0028
-10.5 | -0.6886 | 0.08655 | -0.0201 | -7.9561
-10 | -0.7061 | 0.07392 | -0.0281 | -9.5522
-9.5 | -0.7206 | 0.05853 | -0.0419 | -12.3116
-8.5 | -0.7471 | 0.03163 | -0.0691 | -23.62
-8 | -0.7814 | 0.02696 | -0.0573 | -28.9837
-7.5 | -0.803 | 0.02064 | -0.0461 | -38.905
-7 | -0.8096 | 0.0139 | -0.0352 | -58.2446
-6.5 | -0.7895 | 0.00914 | -0.0255 | -86.3786
-6 | -0.7391 | 0.0076 | -0.0193 | -97.25
-5.5 | -0.6776 | 0.00691 | -0.0157 | -98.0608
-5 | -0.6127 | 0.00654 | -0.0132 | -93.685
-4.5 | -0.5479 | 0.00619 | -0.0114 | -88.5137
-4 | -0.4833 | 0.00591 | -0.0098 | -81.7766
-3.5 | -0.4193 | 0.00566 | -0.0086 | -74.0813
-3 | -0.3555 | 0.00542 | -0.0076 | -65.5904
-2.5 | -0.2923 | 0.00516 | -0.0067 | -56.6473
-2 | -0.2305 | 0.00485 | -0.0057 | -47.5258
-1.5 | -0.1694 | 0.00454 | -0.0048 | -37.3128
-1 | -0.1098 | 0.00418 | -0.0037 | -26.2679
-0.5 | -0.0518 | 0.00392 | -0.0024 | -13.2143
0 | 0.0002 | 0.00394 | 0 | 0.050761
1 | 0.1101 | 0.00418 | 0.0037 | 26.3397
1.5 | 0.1695 | 0.00454 | 0.0048 | 37.3348
2 | 0.2306 | 0.00485 | 0.0057 | 47.5464
2.5 | 0.2927 | 0.00514 | 0.0066 | 56.9455
3 | 0.3555 | 0.00542 | 0.0076 | 65.5904
3.5 | 0.4194 | 0.00566 | 0.0086 | 74.0989
4 | 0.4834 | 0.00591 | 0.0098 | 81.7936
4.5 | 0.548 | 0.00619 | 0.0113 | 88.5299
5.5 | 0.6777 | 0.00691 | 0.0156 | 98.0753
6 | 0.7395 | 0.00758 | 0.0193 | 97.5594
6.5 | 0.7902 | 0.0091 | 0.0253 | 86.8352
7 | 0.8118 | 0.01368 | 0.0349 | 59.3421
7.5 | 0.8029 | 0.02066 | 0.0461 | 38.8625
8 | 0.7811 | 0.02699 | 0.0573 | 28.9403
8.5 | 0.7462 | 0.03211 | 0.0684 | 23.2389
9.5 | 0.7172 | 0.05935 | 0.0408 | 12.0842
10 | 0.7115 | 0.07319 | 0.0284 | 9.7213
10.5 | 0.6905 | 0.08655 | 0.0198 | 7.978
11 | 0.68 | 0.0977 | 0.0137 | 6.9601
11.5 | 0.6653 | 0.11001 | 0.0073 | 6.0476
12 | 0.6634 | 0.12021 | 0.0025 | 5.5187
12.5 | 0.6616 | 0.13087 | -0.0025 | 5.0554
13 | 0.6603 | 0.14219 | -0.0076 | 4.6438
13.5 | 0.666 | 0.15216 | -0.012 | 4.377
14 | 0.6727 | 0.16264 | -0.0168 | 4.1361
14.5 | 0.6854 | 0.17153 | -0.0209 | 3.9958
15 | 0.6971 | 0.18133 | -0.0255 | 3.8444
15.5 | 0.712 | 0.19041 | -0.03 | 3.7393
16 | 0.7281 | 0.19941 | -0.0345 | 3.6513
16.5 | 0.7447 | 0.20833 | -0.0391 | 3.5746
17 | 0.7597 | 0.21913 | -0.0441 | 3.4669
17.5 | 0.7778 | 0.22847 | -0.0489 | 3.4044
18 | 0.7962 | 0.23844 | -0.0539 | 3.3392
18.5 | 0.816 | 0.2473 | -0.0588 | 3.2996
19 | 0.8361 | 0.25647 | -0.0638 | 3.26
19.5 | 0.8567 | 0.26492 | -0.0687 | 3.2338
20 | 0.8774 | 0.27352 | -0.0739 | 3.2078

## 121. Re 14M Mach 0.00 (1)
BIGFOIL.COM POLAR EXPORT
rae104
RAE 104 |  |  |  | Cl Max: | 0.845 | at alpha= | 10 | deg
JavaFoil+Calcfoil stall+Eppler ext transition |  |  |  | L/D Max: | 130.32 | at alpha= | 7 | deg
Re: | 14000000 |  |  | Cd Min: | 0.00381 | at alpha= | -0.5 | deg
Mach: | 0 |  |  | Cl=0 at alpha= | 0 | deg
|  |  |  | @ Cl=0.1, Cd= | 0.0038378
|  |  |  | @ Cl=0.4, Cd= | 0.0043172
|  |  |  | @ Cl=0.6, Cd= | 0.09766
alpha (deg) | Cl | Cd | Cm | Cl/Cd
-15 | -0.508 | 0.09766 | 0.012 | -5.201
-14.5 | -0.537 | 0.09026 | 0.012 | -5.952
-14 | -0.566 | 0.08425 | 0.012 | -6.72
-13.5 | -0.598 | 0.0757 | 0.012 | -7.896
-13 | -0.632 | 0.06545 | 0.012 | -9.655
-12.5 | -0.711 | 0.02884 | 0.015 | -24.66
-12 | -0.78 | 0.01398 | 0.016 | -55.796
-11.5 | -0.81 | 0.01189 | 0.016 | -68.13
-11 | -0.828 | 0.01101 | 0.015 | -75.176
-10.5 | -0.84 | 0.01037 | 0.015 | -80.969
-10 | -0.843 | 0.00979 | 0.014 | -86.087
-9.5 | -0.841 | 0.00932 | 0.013 | -90.25
-9 | -0.833 | 0.00688 | 0.013 | -121.055
-8.5 | -0.82 | 0.00654 | 0.012 | -125.276
-8 | -0.8 | 0.00625 | 0.011 | -127.877
-7.5 | -0.774 | 0.00602 | 0.011 | -128.681
-7 | -0.743 | 0.00572 | 0.01 | -129.946
-6.5 | -0.706 | 0.00548 | 0.009 | -128.948
-6 | -0.665 | 0.00527 | 0.008 | -126.162
-5.5 | -0.62 | 0.00503 | 0.008 | -123.339
-5 | -0.571 | 0.00484 | 0.007 | -118.102
-4.5 | -0.519 | 0.00465 | 0.006 | -111.822
-4 | -0.466 | 0.00448 | 0.006 | -103.971
-3.5 | -0.41 | 0.00434 | 0.005 | -94.311
-3 | -0.352 | 0.00421 | 0.004 | -83.615
-2.5 | -0.294 | 0.0041 | 0.004 | -71.795
-2 | -0.236 | 0.00398 | 0.003 | -59.256
-1.5 | -0.177 | 0.00389 | 0.002 | -45.485
-1 | -0.118 | 0.00385 | 0.001 | -30.655
-0.5 | -0.059 | 0.00381 | 0.001 | -15.516
0 | 0 | 0.00381 | 0 | 0
0.5 | 0.059 | 0.00381 | -0.001 | 15.554
1 | 0.118 | 0.00385 | -0.001 | 30.73
1.5 | 0.177 | 0.00389 | -0.002 | 45.597
2 | 0.236 | 0.00398 | -0.003 | 59.404
2.5 | 0.295 | 0.0041 | -0.004 | 71.976
3 | 0.353 | 0.00421 | -0.004 | 83.829
3.5 | 0.41 | 0.00434 | -0.005 | 94.556
4 | 0.466 | 0.00447 | -0.006 | 104.243
4.5 | 0.521 | 0.00464 | -0.006 | 112.118
5 | 0.572 | 0.00483 | -0.007 | 118.419
5.5 | 0.621 | 0.00502 | -0.008 | 123.676
6 | 0.667 | 0.00527 | -0.008 | 126.513
6.5 | 0.708 | 0.00547 | -0.009 | 129.312
7 | 0.744 | 0.00571 | -0.01 | 130.32
7.5 | 0.776 | 0.00601 | -0.011 | 129.059
8 | 0.801 | 0.00625 | -0.011 | 128.261
8.5 | 0.821 | 0.00654 | -0.012 | 125.66
9 | 0.835 | 0.00688 | -0.013 | 121.444
9.5 | 0.843 | 0.00931 | -0.013 | 90.527
10 | 0.845 | 0.00978 | -0.014 | 86.36
10.5 | 0.842 | 0.01036 | -0.015 | 81.237
11 | 0.828 | 0.01101 | -0.015 | 75.176
11.5 | 0.81 | 0.01189 | -0.016 | 68.13
12 | 0.78 | 0.01398 | -0.016 | 55.796
12.5 | 0.711 | 0.02884 | -0.015 | 24.66
13 | 0.632 | 0.06545 | -0.012 | 9.655
13.5 | 0.598 | 0.0757 | -0.012 | 7.896
14 | 0.566 | 0.08425 | -0.012 | 6.72
14.5 | 0.537 | 0.09026 | -0.012 | 5.952
15 | 0.508 | 0.09766 | -0.012 | 5.201

## 122. Re 14M Mach 0.00 (2)
BIGFOIL.COM POLAR EXPORT
rae104
RAE 104 |  |  |  | Cl Max: | 1.6813 | at alpha= | 19 | deg
XFOIL ncrit=9 |  |  |  | L/D Max: | 119.642 | at alpha= | 11 | deg
Re: | 14000000 |  |  | Cd Min: | 0.04346 | at alpha= | -20 | deg
Mach: | 0 |  |  | Cl=0 at alpha= | 0 | deg
|  |  |  | @ Cl=0.1, Cd= | 0.0042671
|  |  |  | @ Cl=0.4, Cd= | 0.0053798
|  |  |  | @ Cl=0.6, Cd= | 0.0061375
alpha (deg) | Cl | Cd | Cm | Cl/Cd
-20 | -1.645 | 0.04346 | -0.0411 | -37.8509
-19.5 | -1.6605 | 0.03717 | -0.0411 | -44.6731
-19 | -1.6625 | 0.03275 | -0.0399 | -50.7634
-18.5 | -1.664 | 0.02875 | -0.0377 | -57.8783
-18 | -1.6628 | 0.02533 | -0.0345 | -65.6455
-17.5 | -1.6364 | 0.02403 | -0.0325 | -68.0982
-17 | -1.623 | 0.02192 | -0.0288 | -74.042
-16.5 | -1.6039 | 0.02031 | -0.025 | -78.971
-16 | -1.5823 | 0.01896 | -0.0209 | -83.4546
-15.5 | -1.5632 | 0.01761 | -0.0157 | -88.7677
-15 | -1.5288 | 0.01659 | -0.013 | -92.1519
-14.5 | -1.4927 | 0.01559 | -0.0106 | -95.7473
-14 | -1.4555 | 0.01457 | -0.0081 | -99.897
-13 | -1.377 | 0.01286 | -0.0035 | -107.0762
-12.5 | -1.3312 | 0.01169 | -0.0026 | -113.8751
-12 | -1.2772 | 0.0109 | -0.0033 | -117.1743
-11.5 | -1.2209 | 0.01029 | -0.0044 | -118.6492
-11 | -1.1692 | 0.00975 | -0.0043 | -119.9179
-10.5 | -1.097 | 0.0092 | -0.0089 | -119.2391
-10 | -1.0321 | 0.00871 | -0.0117 | -118.496
-9.5 | -0.9872 | 0.00845 | -0.0098 | -116.8284
-9 | -0.9394 | 0.00809 | -0.0086 | -116.1187
-8.5 | -0.8901 | 0.00775 | -0.0076 | -114.8516
-8 | -0.8405 | 0.00734 | -0.0067 | -114.5095
-7.5 | -0.7889 | 0.00706 | -0.0062 | -111.7422
-7 | -0.7366 | 0.00682 | -0.0058 | -108.0059
-6.5 | -0.6847 | 0.00651 | -0.0053 | -105.1767
-5.5 | -0.5785 | 0.00606 | -0.0047 | -95.462
-5 | -0.5253 | 0.00583 | -0.0044 | -90.1029
-4.5 | -0.4717 | 0.00563 | -0.0042 | -83.7833
-4 | -0.418 | 0.00544 | -0.004 | -76.8382
-3.5 | -0.3639 | 0.00525 | -0.0038 | -69.3143
-3 | -0.3098 | 0.00507 | -0.0037 | -61.1045
-2.5 | -0.2557 | 0.00489 | -0.0035 | -52.2904
-2 | -0.2024 | 0.00465 | -0.0032 | -43.5269
-1.5 | -0.1495 | 0.00442 | -0.0028 | -33.8235
-1 | -0.0976 | 0.00427 | -0.0023 | -22.8571
-0.5 | -0.0488 | 0.00432 | -0.0011 | -11.2963
0 | 0 | 0.00428 | 0 | 0
0.5 | 0.0489 | 0.00431 | 0.0011 | 11.3457
1 | 0.0977 | 0.00426 | 0.0022 | 22.9343
1.5 | 0.1497 | 0.00442 | 0.0028 | 33.8688
2 | 0.2027 | 0.00463 | 0.0032 | 43.7797
2.5 | 0.2562 | 0.00485 | 0.0034 | 52.8247
3 | 0.3098 | 0.00508 | 0.0037 | 60.9843
3.5 | 0.364 | 0.00526 | 0.0038 | 69.2015
4 | 0.4181 | 0.00544 | 0.004 | 76.8566
4.5 | 0.4719 | 0.00563 | 0.0042 | 83.8188
5 | 0.5254 | 0.00583 | 0.0044 | 90.1201
5.5 | 0.5788 | 0.00605 | 0.0047 | 95.6694
6 | 0.6321 | 0.00627 | 0.0049 | 100.8134
6.5 | 0.6847 | 0.00652 | 0.0053 | 105.0153
7.5 | 0.789 | 0.00707 | 0.0062 | 111.5983
8 | 0.8406 | 0.00734 | 0.0067 | 114.5232
8.5 | 0.8904 | 0.00773 | 0.0076 | 115.1876
9 | 0.9395 | 0.0081 | 0.0086 | 115.9877
9.5 | 0.9862 | 0.00855 | 0.01 | 115.345
10 | 1.0318 | 0.00874 | 0.0117 | 118.0549
10.5 | 1.0963 | 0.00924 | 0.009 | 118.6472
11 | 1.1689 | 0.00977 | 0.0044 | 119.6418
11.5 | 1.2213 | 0.01032 | 0.0043 | 118.343
12 | 1.2778 | 0.01091 | 0.0032 | 117.1219
12.5 | 1.3331 | 0.01157 | 0.0023 | 115.2204
13 | 1.3816 | 0.01244 | 0.0027 | 111.0611
14 | 1.4575 | 0.01445 | 0.0077 | 100.8651
14.5 | 1.4972 | 0.01528 | 0.0098 | 97.9843
15 | 1.5326 | 0.01638 | 0.0124 | 93.5653
15.5 | 1.5656 | 0.01756 | 0.0152 | 89.1572
16 | 1.5917 | 0.0185 | 0.0194 | 86.0378
16.5 | 1.6119 | 0.01994 | 0.0238 | 80.8375
17 | 1.6378 | 0.02108 | 0.027 | 77.6945
17.5 | 1.6408 | 0.02391 | 0.0319 | 68.624
18 | 1.6663 | 0.02529 | 0.0339 | 65.8877
18.5 | 1.676 | 0.02802 | 0.0367 | 59.8144
19 | 1.6813 | 0.03135 | 0.0388 | 53.63
19.5 | 1.6716 | 0.0364 | 0.0403 | 45.9231
20 | 1.674 | 0.04073 | 0.0406 | 41.0999

## 123. Re 14M Mach 0.10 (1)
BIGFOIL.COM POLAR EXPORT
rae104
RAE 104 |  |  |  | Cl Max: | 0.833 | at alpha= | 9.5 | deg
JavaFoil+Calcfoil stall+Eppler ext transition |  |  |  | L/D Max: | 129.66 | at alpha= | 6.5 | deg
Re: | 14000000 |  |  | Cd Min: | 0.0038 | at alpha= | -0.5 | deg
Mach: | 0.1 |  |  | Cl=0 at alpha= | 0 | deg
|  |  |  | @ Cl=0.1, Cd= | 0.0038273
|  |  |  | @ Cl=0.4, Cd= | 0.0043105
|  |  |  | @ Cl=0.6, Cd= | 0.09234
alpha (deg) | Cl | Cd | Cm | Cl/Cd
-14.5 | -0.492 | 0.09234 | 0.012 | -5.331
-14 | -0.524 | 0.08651 | 0.011 | -6.059
-13.5 | -0.558 | 0.0793 | 0.012 | -7.031
-13 | -0.591 | 0.07187 | 0.012 | -8.23
-12.5 | -0.627 | 0.05954 | 0.012 | -10.528
-12 | -0.735 | 0.01709 | 0.016 | -42.978
-11.5 | -0.78 | 0.01245 | 0.016 | -62.615
-11 | -0.805 | 0.01124 | 0.015 | -71.623
-10.5 | -0.82 | 0.01051 | 0.015 | -78.07
-10 | -0.829 | 0.00992 | 0.014 | -83.613
-9.5 | -0.831 | 0.00944 | 0.013 | -87.981
-9 | -0.826 | 0.00688 | 0.013 | -120.043
-8.5 | -0.815 | 0.00654 | 0.012 | -124.653
-8 | -0.797 | 0.00632 | 0.011 | -126.211
-7.5 | -0.773 | 0.00602 | 0.011 | -128.531
-7 | -0.743 | 0.00578 | 0.01 | -128.597
-6.5 | -0.708 | 0.00549 | 0.009 | -129.006
-6 | -0.667 | 0.00526 | 0.009 | -126.819
-5.5 | -0.622 | 0.00503 | 0.008 | -123.755
-5 | -0.574 | 0.00484 | 0.007 | -118.617
-4.5 | -0.522 | 0.00464 | 0.006 | -112.38
-4 | -0.468 | 0.00448 | 0.006 | -104.491
-3.5 | -0.412 | 0.00434 | 0.005 | -94.874
-3 | -0.354 | 0.00421 | 0.004 | -84.212
-2.5 | -0.296 | 0.00409 | 0.004 | -72.301
-2 | -0.237 | 0.00397 | 0.003 | -59.684
-1.5 | -0.178 | 0.00388 | 0.002 | -45.819
-1 | -0.119 | 0.00384 | 0.001 | -30.884
-0.5 | -0.059 | 0.0038 | 0.001 | -15.636
0 | 0 | 0.0038 | 0 | 0
0.5 | 0.059 | 0.0038 | -0.001 | 15.673
1 | 0.119 | 0.00384 | -0.001 | 30.96
1.5 | 0.178 | 0.00388 | -0.002 | 45.933
2 | 0.238 | 0.00397 | -0.003 | 59.834
2.5 | 0.296 | 0.00409 | -0.004 | 72.485
3 | 0.355 | 0.0042 | -0.004 | 84.428
3.5 | 0.412 | 0.00434 | -0.005 | 95.122
4 | 0.469 | 0.00447 | -0.006 | 104.766
4.5 | 0.523 | 0.00464 | -0.006 | 112.68
5 | 0.575 | 0.00483 | -0.007 | 118.995
5.5 | 0.623 | 0.00502 | -0.008 | 124.095
6 | 0.669 | 0.00526 | -0.009 | 127.174
6.5 | 0.709 | 0.00547 | -0.009 | 129.66
7 | 0.745 | 0.00575 | -0.01 | 129.581
7.5 | 0.775 | 0.00601 | -0.011 | 129.046
8 | 0.799 | 0.00629 | -0.011 | 126.971
8.5 | 0.817 | 0.00653 | -0.012 | 125.038
9 | 0.828 | 0.00688 | -0.013 | 120.431
9.5 | 0.833 | 0.00944 | -0.013 | 88.253
10 | 0.831 | 0.00991 | -0.014 | 83.881
10.5 | 0.82 | 0.01051 | -0.015 | 78.092
11 | 0.805 | 0.01124 | -0.015 | 71.623
11.5 | 0.78 | 0.01245 | -0.016 | 62.615
12 | 0.735 | 0.01709 | -0.016 | 42.978
12.5 | 0.627 | 0.05954 | -0.012 | 10.528
13 | 0.591 | 0.07187 | -0.012 | 8.23
13.5 | 0.558 | 0.0793 | -0.012 | 7.031
14 | 0.524 | 0.08651 | -0.011 | 6.059
14.5 | 0.492 | 0.09234 | -0.012 | 5.331

## 124. Re 14M Mach 0.10 (2)
BIGFOIL.COM POLAR EXPORT
rae104
RAE 104 |  |  |  | Cl Max: | 1.6345 | at alpha= | 18 | deg
XFOIL ncrit=9 |  |  |  | L/D Max: | 118.452 | at alpha= | 11 | deg
Re: | 14000000 |  |  | Cd Min: | 0.06689 | at alpha= | -20 | deg
Mach: | 0.1 |  |  | Cl=0 at alpha= | 0 | deg
|  |  |  | @ Cl=0.1, Cd= | 0.0042562
|  |  |  | @ Cl=0.4, Cd= | 0.0053828
|  |  |  | @ Cl=0.6, Cd= | 0.0061436
alpha (deg) | Cl | Cd | Cm | Cl/Cd
-20 | -1.5003 | 0.06689 | -0.0333 | -22.4294
-19.5 | -1.5625 | 0.05108 | -0.0417 | -30.5893
-19 | -1.5834 | 0.04313 | -0.0438 | -36.7123
-18.5 | -1.6083 | 0.03588 | -0.0436 | -44.8244
-18 | -1.6291 | 0.02993 | -0.0413 | -54.4303
-17.5 | -1.5957 | 0.02883 | -0.0401 | -55.3486
-17 | -1.5939 | 0.02546 | -0.0366 | -62.6041
-16.5 | -1.5833 | 0.02301 | -0.0327 | -68.8092
-16 | -1.567 | 0.02112 | -0.0284 | -74.1951
-15.5 | -1.5544 | 0.01913 | -0.0228 | -81.2546
-15 | -1.53 | 0.01797 | -0.018 | -85.1419
-14.5 | -1.4965 | 0.01673 | -0.0149 | -89.4501
-14 | -1.4617 | 0.01545 | -0.0118 | -94.6084
-13.5 | -1.4237 | 0.01438 | -0.0091 | -99.0056
-13 | -1.3837 | 0.01349 | -0.0066 | -102.5723
-12.5 | -1.3392 | 0.01253 | -0.005 | -106.8795
-12 | -1.2875 | 0.01125 | -0.005 | -114.4444
-11.5 | -1.2309 | 0.01052 | -0.0058 | -117.0057
-11 | -1.1788 | 0.00993 | -0.0055 | -118.711
-10.5 | -1.1059 | 0.00935 | -0.0099 | -118.2781
-10 | -1.0389 | 0.00882 | -0.0129 | -117.7891
-9.5 | -0.9937 | 0.00855 | -0.0108 | -116.2222
-9 | -0.9452 | 0.00821 | -0.0095 | -115.1279
-8.5 | -0.8955 | 0.00784 | -0.0084 | -114.2219
-8 | -0.8457 | 0.0074 | -0.0074 | -114.2838
-7.5 | -0.7939 | 0.0071 | -0.0067 | -111.8169
-6.5 | -0.6886 | 0.00655 | -0.0057 | -105.1298
-6 | -0.6357 | 0.00629 | -0.0053 | -101.0652
-5.5 | -0.5818 | 0.00608 | -0.005 | -95.6908
-5 | -0.5282 | 0.00584 | -0.0046 | -90.4452
-4.5 | -0.4743 | 0.00564 | -0.0044 | -84.0957
-4 | -0.4202 | 0.00545 | -0.0041 | -77.1009
-3.5 | -0.3658 | 0.00526 | -0.004 | -69.5437
-3 | -0.3113 | 0.00508 | -0.0038 | -61.2795
-2.5 | -0.2569 | 0.00489 | -0.0036 | -52.5358
-2 | -0.2034 | 0.00465 | -0.0033 | -43.7419
-1.5 | -0.1502 | 0.00442 | -0.0029 | -33.9819
-1 | -0.0979 | 0.00426 | -0.0023 | -22.9812
-0.5 | -0.049 | 0.00432 | -0.0011 | -11.3426
0.5 | 0.049 | 0.0043 | 0.0011 | 11.3953
1 | 0.0981 | 0.00425 | 0.0023 | 23.0824
1.5 | 0.1504 | 0.00442 | 0.0028 | 34.0271
2 | 0.2036 | 0.00464 | 0.0032 | 43.8793
2.5 | 0.2575 | 0.00486 | 0.0035 | 52.9835
3 | 0.3113 | 0.00509 | 0.0038 | 61.1591
3.5 | 0.3659 | 0.00527 | 0.0039 | 69.4307
4 | 0.4203 | 0.00545 | 0.0041 | 77.1193
4.5 | 0.4744 | 0.00564 | 0.0043 | 84.1135
5 | 0.5283 | 0.00584 | 0.0046 | 90.4623
5.5 | 0.582 | 0.00607 | 0.0049 | 95.8814
6 | 0.6358 | 0.00629 | 0.0052 | 101.0811
6.5 | 0.6887 | 0.00656 | 0.0057 | 104.9848
7 | 0.7412 | 0.00685 | 0.0062 | 108.2044
7.5 | 0.7939 | 0.00711 | 0.0067 | 111.6596
8 | 0.8459 | 0.00739 | 0.0073 | 114.4655
8.5 | 0.8958 | 0.00783 | 0.0084 | 114.4061
9 | 0.9452 | 0.00822 | 0.0095 | 114.9878
9.5 | 0.9925 | 0.00866 | 0.0111 | 114.6074
10 | 1.0386 | 0.00885 | 0.0129 | 117.3559
10.5 | 1.1052 | 0.0094 | 0.01 | 117.5745
11 | 1.1786 | 0.00995 | 0.0055 | 118.4523
11.5 | 1.2313 | 0.01054 | 0.0057 | 116.8216
12 | 1.2885 | 0.01121 | 0.0048 | 114.942
12.5 | 1.3439 | 0.01199 | 0.0042 | 112.0851
13.5 | 1.425 | 0.01432 | 0.0089 | 99.5112
14 | 1.4646 | 0.01527 | 0.0113 | 95.9136
14.5 | 1.5036 | 0.01621 | 0.0138 | 92.7576
15 | 1.536 | 0.01759 | 0.0171 | 87.3223
15.5 | 1.5584 | 0.01902 | 0.0221 | 81.9348
16 | 1.5835 | 0.02019 | 0.0262 | 78.4299
16.5 | 1.5973 | 0.02224 | 0.031 | 71.821
17 | 1.6224 | 0.02362 | 0.034 | 68.6876
18 | 1.6345 | 0.02974 | 0.0406 | 54.9597
18.5 | 1.632 | 0.03404 | 0.0427 | 47.9436
19 | 1.6245 | 0.03925 | 0.0436 | 41.3885
19.5 | 1.5847 | 0.04879 | 0.042 | 32.48
20 | 1.5758 | 0.05602 | 0.0392 | 28.1292

## 125. Re 14M Mach 0.25 (1)
BIGFOIL.COM POLAR EXPORT
rae104
RAE 104 |  |  |  | Cl Max: | 0.775 | at alpha= | 8 | deg
JavaFoil+Calcfoil stall+Eppler ext transition |  |  |  | L/D Max: | 131.642 | at alpha= | 6.5 | deg
Re: | 14000000 |  |  | Cd Min: | 0.00365 | at alpha= | 0 | deg
Mach: | 0.25 |  |  | Cl=0 at alpha= | 0 | deg
|  |  |  | @ Cl=0.1, Cd= | 0.0037092
|  |  |  | @ Cl=0.4, Cd= | 0.0837
|  |  |  | @ Cl=0.6, Cd= | 0.0837
alpha (deg) | Cl | Cd | Cm | Cl/Cd
-13.5 | -0.174 | 0.09273 | 0.01 | -1.881
-13 | -0.27 | 0.08372 | 0.01 | -3.22
-12.5 | -0.34 | 0.07755 | 0.01 | -4.38
-12 | -0.401 | 0.07108 | 0.01 | -5.638
-11.5 | -0.458 | 0.06404 | 0.01 | -7.153
-11 | -0.519 | 0.05065 | 0.011 | -10.25
-10.5 | -0.655 | 0.01235 | 0.015 | -53.016
-10 | -0.707 | 0.01078 | 0.014 | -65.55
-9.5 | -0.742 | 0.01003 | 0.014 | -73.966
-9 | -0.763 | 0.00947 | 0.013 | -80.621
-8.5 | -0.773 | 0.00895 | 0.012 | -86.431
-8 | -0.773 | 0.00632 | 0.012 | -122.382
-7.5 | -0.762 | 0.00605 | 0.011 | -125.947
-7 | -0.742 | 0.00576 | 0.01 | -128.696
-6.5 | -0.713 | 0.00548 | 0.009 | -130.047
-6 | -0.676 | 0.00519 | 0.009 | -130.401
-5.5 | -0.634 | 0.00497 | 0.008 | -127.645
-5 | -0.586 | 0.00476 | 0.007 | -123.12
-4.5 | -0.534 | 0.00457 | 0.007 | -116.84
-4 | -0.48 | 0.00438 | 0.006 | -109.473
-3.5 | -0.423 | 0.00424 | 0.005 | -99.59
-3 | -0.364 | 0.0041 | 0.004 | -88.645
-2.5 | -0.304 | 0.00397 | 0.004 | -76.523
-2 | -0.244 | 0.00385 | 0.003 | -63.31
-1.5 | -0.183 | 0.00379 | 0.002 | -48.24
-1 | -0.122 | 0.00372 | 0.001 | -32.815
-0.5 | -0.061 | 0.0037 | 0.001 | -16.51
0 | 0 | 0.00365 | 0 | 0
0.5 | 0.061 | 0.00369 | -0.001 | 16.552
1 | 0.122 | 0.00372 | -0.001 | 32.899
1.5 | 0.183 | 0.00379 | -0.002 | 48.366
2 | 0.244 | 0.00384 | -0.003 | 63.476
2.5 | 0.305 | 0.00397 | -0.004 | 76.726
3 | 0.364 | 0.0041 | -0.004 | 88.961
3.5 | 0.423 | 0.00422 | -0.005 | 100.251
4 | 0.481 | 0.00437 | -0.006 | 110.069
4.5 | 0.536 | 0.00456 | -0.007 | 117.379
5 | 0.587 | 0.00474 | -0.007 | 123.832
5.5 | 0.635 | 0.00495 | -0.008 | 128.406
6 | 0.678 | 0.00516 | -0.009 | 131.34
6.5 | 0.714 | 0.00543 | -0.009 | 131.642
7 | 0.743 | 0.00571 | -0.01 | 130.084
7.5 | 0.764 | 0.00599 | -0.011 | 127.5
8 | 0.775 | 0.00634 | -0.012 | 122.121
8.5 | 0.775 | 0.00666 | -0.012 | 116.424
9 | 0.765 | 0.00896 | -0.013 | 85.386
9.5 | 0.744 | 0.01005 | -0.014 | 73.981
10 | 0.707 | 0.01077 | -0.014 | 65.612
10.5 | 0.654 | 0.01246 | -0.015 | 52.474
11 | 0.518 | 0.05123 | -0.011 | 10.118
11.5 | 0.458 | 0.06447 | -0.01 | 7.099
12 | 0.401 | 0.07134 | -0.01 | 5.615
12.5 | 0.34 | 0.0776 | -0.01 | 4.377
13 | 0.27 | 0.0837 | -0.01 | 3.221

## 126. Re 14M Mach 0.25 (2)
BIGFOIL.COM POLAR EXPORT
rae104
RAE 104 |  |  |  | Cl Max: | 1.3688 | at alpha= | 13 | deg
XFOIL ncrit=9 |  |  |  | L/D Max: | 112.115 | at alpha= | 8 | deg
Re: | 14000000 |  |  | Cd Min: | 0.18304 | at alpha= | 18 | deg
Mach: | 0.25 |  |  | Cl=0 at alpha= | 0 | deg
|  |  |  | @ Cl=0.1, Cd= | 0.0042401
|  |  |  | @ Cl=0.4, Cd= | 0.0054052
|  |  |  | @ Cl=0.6, Cd= | 0.0061791
alpha (deg) | Cl | Cd | Cm | Cl/Cd
-18 | -0.8558 | 0.17603 | 0.0288 | -4.8617
-17.5 | -0.8473 | 0.16848 | 0.0248 | -5.0291
-17 | -0.944 | 0.13637 | 0.0065 | -6.9223
-16.5 | -0.9904 | 0.11861 | -0.0038 | -8.3501
-16 | -1.1348 | 0.08418 | -0.0232 | -13.4806
-15.5 | -1.1886 | 0.06263 | -0.039 | -18.9781
-15 | -1.2025 | 0.05274 | -0.0454 | -22.8005
-14.5 | -1.2482 | 0.04176 | -0.0495 | -29.8898
-14 | -1.3109 | 0.03183 | -0.0476 | -41.1844
-13.5 | -1.3463 | 0.02582 | -0.0407 | -52.1418
-13 | -1.3659 | 0.02174 | -0.0307 | -62.8289
-12.5 | -1.3571 | 0.01803 | -0.0234 | -75.269
-12 | -1.3327 | 0.0152 | -0.0174 | -87.6776
-11.5 | -1.2803 | 0.01308 | -0.0161 | -97.8823
-11 | -1.229 | 0.01165 | -0.014 | -105.4936
-10.5 | -1.1567 | 0.01052 | -0.0162 | -109.9525
-10 | -1.0757 | 0.00956 | -0.0204 | -112.5209
-9.5 | -1.0296 | 0.00916 | -0.0171 | -112.4017
-9 | -0.9787 | 0.00875 | -0.0149 | -111.8514
-8.5 | -0.926 | 0.00834 | -0.0131 | -111.0312
-8 | -0.874 | 0.00783 | -0.0114 | -111.622
-7.5 | -0.821 | 0.00737 | -0.0098 | -111.3976
-7 | -0.7663 | 0.00704 | -0.0088 | -108.8494
-6 | -0.6559 | 0.00642 | -0.0071 | -102.1651
-5 | -0.5443 | 0.00593 | -0.0059 | -91.7875
-4.5 | -0.4881 | 0.00573 | -0.0054 | -85.1832
-4 | -0.4321 | 0.00552 | -0.005 | -78.279
-3.5 | -0.376 | 0.00532 | -0.0047 | -70.6767
-3 | -0.3199 | 0.00512 | -0.0043 | -62.4805
-2.5 | -0.2639 | 0.00492 | -0.004 | -53.6382
-2 | -0.2085 | 0.00468 | -0.0037 | -44.5513
-1.5 | -0.1539 | 0.00442 | -0.0032 | -34.819
-1 | -0.1001 | 0.00424 | -0.0026 | -23.6085
-0.5 | -0.0498 | 0.00428 | -0.0013 | -11.6355
0 | 0 | 0.00426 | 0 | 0
0.5 | 0.05 | 0.00427 | 0.0013 | 11.7096
1 | 0.1002 | 0.00424 | 0.0025 | 23.6321
1.5 | 0.1541 | 0.00442 | 0.0031 | 34.8643
2 | 0.2089 | 0.00466 | 0.0036 | 44.8283
2.5 | 0.2642 | 0.0049 | 0.004 | 53.9184
3 | 0.32 | 0.00512 | 0.0043 | 62.5
3.5 | 0.3761 | 0.00532 | 0.0046 | 70.6955
4 | 0.4322 | 0.00552 | 0.005 | 78.2971
4.5 | 0.4883 | 0.00572 | 0.0054 | 85.3671
5 | 0.5445 | 0.00592 | 0.0058 | 91.9764
5.5 | 0.6002 | 0.00618 | 0.0064 | 97.1197
6 | 0.656 | 0.00642 | 0.007 | 102.1807
7 | 0.7663 | 0.00704 | 0.0088 | 108.8494
7.5 | 0.8212 | 0.00737 | 0.0098 | 111.4247
8 | 0.8745 | 0.0078 | 0.0113 | 112.1154
8.5 | 0.9257 | 0.00839 | 0.0132 | 110.3337
9 | 0.9786 | 0.00878 | 0.0149 | 111.4579
9.5 | 1.0267 | 0.00941 | 0.0176 | 109.1073
10 | 1.0747 | 0.00964 | 0.0206 | 111.4834
10.5 | 1.1559 | 0.01057 | 0.0164 | 109.3567
11 | 1.2298 | 0.01164 | 0.0138 | 105.6529
12 | 1.3353 | 0.01499 | 0.017 | 89.0794
12.5 | 1.3648 | 0.01745 | 0.0224 | 78.212
13 | 1.3688 | 0.02164 | 0.0302 | 63.2532
13.5 | 1.3592 | 0.02512 | 0.0394 | 54.1083
14 | 1.3344 | 0.03024 | 0.0465 | 44.127
14.5 | 1.3035 | 0.03686 | 0.0498 | 35.3635
15 | 1.2468 | 0.04779 | 0.048 | 26.0891
15.5 | 1.1985 | 0.06144 | 0.0395 | 19.5068
16 | 1.1818 | 0.07448 | 0.0297 | 15.8673
16.5 | 1.1044 | 0.0987 | 0.0159 | 11.1895
17 | 1.0626 | 0.11418 | 0.0073 | 9.3064
17.5 | 0.8527 | 0.16789 | -0.0249 | 5.0789
18 | 0.8349 | 0.18304 | -0.0329 | 4.5613

## 127. Re 14M Mach 0.50 (1)
BIGFOIL.COM POLAR EXPORT
rae104
RAE 104 |  |  |  | Cl Max: | 1.077 | at alpha= | 20 | deg
JavaFoil+Calcfoil stall+Eppler ext transition |  |  |  | L/D Max: | 120.495 | at alpha= | 5 | deg
Re: | 14000000 |  |  | Cd Min: | 0.00368 | at alpha= | 0 | deg
Mach: | 0.5 |  |  | Cl=0 at alpha= | 0 | deg
|  |  |  | @ Cl=0.1, Cd= | 0.0037139
|  |  |  | @ Cl=0.4, Cd= | 0.0042218
|  |  |  | @ Cl=0.6, Cd= | 0.011014
alpha (deg) | Cl | Cd | Cm | Cl/Cd
-20 | -1.077 | 0.17052 | 0.018 | -6.315
-19.5 | -1.052 | 0.15696 | 0.018 | -6.705
-19 | -1.025 | 0.15493 | 0.018 | -6.615
-18.5 | -0.997 | 0.14836 | 0.017 | -6.724
-18 | -0.974 | 0.13452 | 0.017 | -7.239
-17.5 | -0.951 | 0.12156 | 0.017 | -7.824
-17 | -0.921 | 0.12225 | 0.016 | -7.532
-16.5 | -0.898 | 0.11092 | 0.016 | -8.092
-16 | -0.882 | 0.09466 | 0.017 | -9.322
-15.5 | -0.838 | 0.1064 | 0.014 | -7.878
-15 | -0.929 | 0.03026 | 0.022 | -30.696
-14.5 | -0.929 | 0.01991 | 0.022 | -46.643
-14 | -0.861 | 0.03116 | 0.02 | -27.627
-13.5 | -0.749 | 0.07416 | 0.015 | -10.104
-13 | -0.809 | 0.02585 | 0.019 | -31.302
-12.5 | -0.814 | 0.01571 | 0.019 | -51.817
-12 | -0.682 | 0.05395 | 0.014 | -12.645
-11.5 | -0.753 | 0.0145 | 0.018 | -51.928
-11 | -0.723 | 0.0138 | 0.017 | -52.349
-10.5 | -0.695 | 0.01272 | 0.017 | -54.642
-10 | -0.664 | 0.01215 | 0.016 | -54.66
-9.5 | -0.634 | 0.01133 | 0.015 | -55.958
-9 | -0.601 | 0.01098 | 0.014 | -54.768
-8.5 | -0.569 | 0.01031 | 0.014 | -55.242
-8 | -0.537 | 0.00986 | 0.013 | -54.471
-7.5 | -0.504 | 0.0095 | 0.012 | -53.045
-7 | -0.471 | 0.00901 | 0.011 | -52.223
-6.5 | -0.437 | 0.00636 | 0.011 | -68.719
-6 | -0.549 | 0.00602 | 0.01 | -91.25
-5.5 | -0.639 | 0.00564 | 0.009 | -113.411
-5 | -0.624 | 0.00526 | 0.008 | -118.768
-4.5 | -0.584 | 0.00492 | 0.007 | -118.597
-4 | -0.53 | 0.00468 | 0.007 | -113.341
-3.5 | -0.47 | 0.00444 | 0.006 | -105.734
-3 | -0.405 | 0.00421 | 0.005 | -96.237
-2.5 | -0.339 | 0.00406 | 0.004 | -83.49
-2 | -0.272 | 0.00392 | 0.003 | -69.479
-1.5 | -0.204 | 0.00379 | 0.002 | -53.88
-1 | -0.136 | 0.00373 | 0.002 | -36.569
-0.5 | -0.068 | 0.0037 | 0.001 | -18.423
0 | 0 | 0.00368 | 0 | 0
0.5 | 0.068 | 0.0037 | -0.001 | 18.472
1 | 0.137 | 0.00373 | -0.002 | 36.668
1.5 | 0.205 | 0.00379 | -0.002 | 54.026
2 | 0.273 | 0.00391 | -0.003 | 69.791
2.5 | 0.34 | 0.00404 | -0.004 | 84.06
3 | 0.406 | 0.00424 | -0.005 | 95.886
3.5 | 0.471 | 0.00439 | -0.006 | 107.249
4 | 0.531 | 0.00464 | -0.007 | 114.566
4.5 | 0.585 | 0.00487 | -0.007 | 120.106
5 | 0.626 | 0.00519 | -0.008 | 120.495
5.5 | 0.641 | 0.00555 | -0.009 | 115.502
6 | 0.55 | 0.00591 | -0.01 | 93.101
6.5 | 0.438 | 0.00816 | -0.011 | 53.703
7 | 0.472 | 0.00851 | -0.011 | 55.433
7.5 | 0.505 | 0.00898 | -0.012 | 56.276
8 | 0.539 | 0.00932 | -0.013 | 57.782
8.5 | 0.57 | 0.01025 | -0.014 | 55.566
9 | 0.601 | 0.01104 | -0.014 | 54.468
9.5 | 0.634 | 0.01136 | -0.015 | 55.811
10 | 0.664 | 0.0121 | -0.016 | 54.922
10.5 | 0.695 | 0.01275 | -0.017 | 54.481
11 | 0.722 | 0.01387 | -0.017 | 52.067
11.5 | 0.753 | 0.01456 | -0.018 | 51.703
12 | 0.687 | 0.05112 | -0.015 | 13.435
12.5 | 0.814 | 0.01571 | -0.019 | 51.827
13 | 0.812 | 0.02489 | -0.019 | 32.626
13.5 | 0.752 | 0.07218 | -0.015 | 10.419
14 | 0.865 | 0.02963 | -0.02 | 29.185
14.5 | 0.929 | 0.01988 | -0.022 | 46.722
15 | 0.928 | 0.03067 | -0.022 | 30.252
15.5 | 0.838 | 0.10651 | -0.014 | 7.872
16 | 0.885 | 0.09251 | -0.017 | 9.566
16.5 | 0.899 | 0.10963 | -0.016 | 8.197
17 | 0.921 | 0.12186 | -0.016 | 7.558
17.5 | 0.951 | 0.12208 | -0.017 | 7.787
18 | 0.974 | 0.13486 | -0.017 | 7.219
18.5 | 0.997 | 0.14879 | -0.017 | 6.704
19 | 1.025 | 0.15533 | -0.017 | 6.596
19.5 | 1.053 | 0.15619 | -0.018 | 6.739
20 | 1.077 | 0.16968 | -0.018 | 6.347

## 128. Re 14M Mach 0.50 (2)
BIGFOIL.COM POLAR EXPORT
rae104
RAE 104 |  |  |  | Cl Max: | 0.8175 | at alpha= | 7 | deg
XFOIL ncrit=9 |  |  |  | L/D Max: | 101.308 | at alpha= | 6 | deg
Re: | 14000000 |  |  | Cd Min: | 0.27204 | at alpha= | -20 | deg
Mach: | 0.5 |  |  | Cl=0 at alpha= | 0 | deg
|  |  |  | @ Cl=0.1, Cd= | 0.0041997
|  |  |  | @ Cl=0.4, Cd= | 0.0054651
|  |  |  | @ Cl=0.6, Cd= | 0.0062875
alpha (deg) | Cl | Cd | Cm | Cl/Cd
-20 | -0.8771 | 0.27204 | 0.0736 | -3.2242
-19.5 | -0.8562 | 0.26447 | 0.0686 | -3.2374
-19 | -0.8358 | 0.2557 | 0.0636 | -3.2687
-18.5 | -0.8157 | 0.2468 | 0.0587 | -3.3051
-18 | -0.7958 | 0.23799 | 0.0538 | -3.3438
-17.5 | -0.7778 | 0.22794 | 0.0488 | -3.4123
-17 | -0.761 | 0.21768 | 0.0438 | -3.496
-16.5 | -0.744 | 0.20847 | 0.0391 | -3.5689
-16 | -0.7273 | 0.19961 | 0.0346 | -3.6436
-15.5 | -0.7121 | 0.19019 | 0.0299 | -3.7442
-15 | -0.6956 | 0.18175 | 0.0256 | -3.8272
-14.5 | -0.6815 | 0.17281 | 0.0213 | -3.9436
-14 | -0.6725 | 0.16255 | 0.0167 | -4.1372
-13.5 | -0.6668 | 0.15171 | 0.0118 | -4.3952
-13 | -0.664 | 0.14101 | 0.007 | -4.7089
-12.5 | -0.6652 | 0.1298 | 0.0018 | -5.1248
-12 | -0.6691 | 0.11876 | -0.0034 | -5.6341
-11.5 | -0.6776 | 0.10734 | -0.009 | -6.3127
-11 | -0.6878 | 0.09605 | -0.0149 | -7.1609
-10.5 | -0.6963 | 0.08534 | -0.0208 | -8.1591
-10 | -0.712 | 0.07293 | -0.0288 | -9.7628
-9.5 | -0.7263 | 0.0575 | -0.0428 | -12.6313
-9 | -0.7451 | 0.0435 | -0.0578 | -17.1287
-8.5 | -0.7479 | 0.03106 | -0.0703 | -24.0792
-8 | -0.7902 | 0.02642 | -0.0565 | -29.9092
-7.5 | -0.8107 | 0.02005 | -0.0454 | -40.4339
-7 | -0.8154 | 0.01343 | -0.0345 | -60.7148
-6.5 | -0.7946 | 0.00881 | -0.0247 | -90.193
-6 | -0.7433 | 0.00735 | -0.0187 | -101.1293
-5.5 | -0.6805 | 0.00674 | -0.0152 | -100.9644
-5 | -0.615 | 0.00636 | -0.0129 | -96.6981
-4.5 | -0.55 | 0.00605 | -0.011 | -90.9091
-4 | -0.4851 | 0.00579 | -0.0095 | -83.7824
-3.5 | -0.4207 | 0.00554 | -0.0083 | -75.9386
-3 | -0.3567 | 0.0053 | -0.0074 | -67.3019
-2.5 | -0.2932 | 0.00507 | -0.0065 | -57.8304
-2 | -0.2311 | 0.00479 | -0.0056 | -48.2463
-1.5 | -0.1697 | 0.0045 | -0.0048 | -37.7111
-1 | -0.1093 | 0.00422 | -0.0038 | -25.9005
-0.5 | -0.0535 | 0.00416 | -0.0021 | -12.8606
0 | 0 | 0.00416 | 0 | 0
0.5 | 0.0536 | 0.00415 | 0.0021 | 12.9157
1 | 0.1096 | 0.00421 | 0.0038 | 26.0333
1.5 | 0.1698 | 0.0045 | 0.0047 | 37.7333
2 | 0.2314 | 0.00478 | 0.0056 | 48.41
2.5 | 0.2935 | 0.00506 | 0.0065 | 58.004
3 | 0.3567 | 0.00531 | 0.0074 | 67.1751
3.5 | 0.4209 | 0.00554 | 0.0083 | 75.9747
4 | 0.4852 | 0.00579 | 0.0095 | 83.7997
4.5 | 0.5502 | 0.00605 | 0.011 | 90.9421
5 | 0.6152 | 0.00636 | 0.0128 | 96.7296
5.5 | 0.6806 | 0.00674 | 0.0152 | 100.9792
6 | 0.7436 | 0.00734 | 0.0186 | 101.3079
6.5 | 0.7952 | 0.00878 | 0.0246 | 90.5695
7 | 0.8175 | 0.01323 | 0.0342 | 61.7914
7.5 | 0.8106 | 0.02007 | 0.0454 | 40.3886
8 | 0.7905 | 0.02639 | 0.0565 | 29.9545
8.5 | 0.7503 | 0.03085 | 0.0702 | 24.3209
9 | 0.7537 | 0.04552 | 0.0523 | 16.5576
9.5 | 0.7266 | 0.05778 | 0.0421 | 12.5753
10 | 0.7195 | 0.07177 | 0.0295 | 10.0251
10.5 | 0.6995 | 0.08513 | 0.0206 | 8.2168
11 | 0.6877 | 0.09648 | 0.0143 | 7.1279
13 | 0.6654 | 0.14125 | -0.0074 | 4.7108
13.5 | 0.6709 | 0.15116 | -0.0119 | 4.4383
14 | 0.677 | 0.16171 | -0.0167 | 4.1865
14.5 | 0.6893 | 0.17068 | -0.021 | 4.0386
15 | 0.7004 | 0.18064 | -0.0256 | 3.8773
15.5 | 0.7144 | 0.19002 | -0.0302 | 3.7596
16 | 0.5617 | 0.17122 | -0.026 | 3.2806
16.5 | 0.5734 | 0.17906 | -0.0311 | 3.2023
17 | 0.5862 | 0.18675 | -0.036 | 3.139
17.5 | 0.5997 | 0.19437 | -0.0406 | 3.0854
18 | 0.6113 | 0.20289 | -0.0453 | 3.013
18.5 | 0.6226 | 0.21188 | -0.05 | 2.9385
19 | 0.6354 | 0.22012 | -0.0545 | 2.8866
19.5 | 0.6478 | 0.22885 | -0.0589 | 2.8307
20 | 0.6617 | 0.23641 | -0.0632 | 2.799

## 129. Re 16M Mach 0.00 (1)
BIGFOIL.COM POLAR EXPORT
rae104
RAE 104 |  |  |  | Cl Max: | 0.845 | at alpha= | 10 | deg
JavaFoil+Calcfoil stall+Eppler ext transition |  |  |  | L/D Max: | 133.546 | at alpha= | 7 | deg
Re: | 16000000 |  |  | Cd Min: | 0.00389 | at alpha= | 0 | deg
Mach: | 0 |  |  | Cl=0 at alpha= | 0 | deg
|  |  |  | @ Cl=0.1, Cd= | 0.0039178
|  |  |  | @ Cl=0.4, Cd= | 0.0043377
|  |  |  | @ Cl=0.6, Cd= | 0.09605
alpha (deg) | Cl | Cd | Cm | Cl/Cd
-15 | -0.509 | 0.09605 | 0.012 | -5.297
-14.5 | -0.538 | 0.08937 | 0.012 | -6.018
-14 | -0.568 | 0.08204 | 0.012 | -6.922
-13.5 | -0.599 | 0.07389 | 0.012 | -8.112
-13 | -0.644 | 0.05629 | 0.013 | -11.433
-12.5 | -0.739 | 0.01902 | 0.016 | -38.845
-12 | -0.783 | 0.01333 | 0.016 | -58.769
-11.5 | -0.812 | 0.01149 | 0.016 | -70.647
-11 | -0.829 | 0.01072 | 0.015 | -77.326
-10.5 | -0.84 | 0.01013 | 0.015 | -82.85
-10 | -0.843 | 0.0096 | 0.014 | -87.841
-9.5 | -0.841 | 0.00701 | 0.013 | -120.003
-9 | -0.833 | 0.00673 | 0.013 | -123.766
-8.5 | -0.82 | 0.00641 | 0.012 | -127.931
-8 | -0.8 | 0.0061 | 0.011 | -131.041
-7.5 | -0.774 | 0.00585 | 0.011 | -132.376
-7 | -0.743 | 0.00558 | 0.01 | -133.164
-6.5 | -0.706 | 0.00539 | 0.009 | -131.147
-6 | -0.665 | 0.00512 | 0.008 | -129.812
-5.5 | -0.62 | 0.00495 | 0.008 | -125.336
-5 | -0.571 | 0.00476 | 0.007 | -120.012
-4.5 | -0.52 | 0.00457 | 0.006 | -113.636
-4 | -0.466 | 0.00444 | 0.006 | -104.892
-3.5 | -0.41 | 0.00436 | 0.005 | -94.019
-3 | -0.352 | 0.00429 | 0.004 | -82.234
-2.5 | -0.294 | 0.00417 | 0.004 | -70.611
-2 | -0.236 | 0.00406 | 0.003 | -58.172
-1.5 | -0.177 | 0.00396 | 0.002 | -44.679
-1 | -0.118 | 0.00393 | 0.001 | -30.071
-0.5 | -0.059 | 0.0039 | 0.001 | -15.162
0 | 0 | 0.00389 | 0 | 0
0.5 | 0.059 | 0.00389 | -0.001 | 15.198
1 | 0.118 | 0.00393 | -0.001 | 30.143
1.5 | 0.177 | 0.00396 | -0.002 | 44.788
2 | 0.236 | 0.00405 | -0.003 | 58.315
2.5 | 0.295 | 0.00417 | -0.004 | 70.787
3 | 0.353 | 0.00428 | -0.004 | 82.442
3.5 | 0.41 | 0.00435 | -0.005 | 94.259
4 | 0.466 | 0.00444 | -0.006 | 105.165
4.5 | 0.521 | 0.00457 | -0.006 | 113.936
5 | 0.572 | 0.00476 | -0.007 | 120.334
5.5 | 0.621 | 0.00494 | -0.008 | 125.677
6 | 0.667 | 0.00512 | -0.008 | 130.171
6.5 | 0.708 | 0.00538 | -0.009 | 131.516
7 | 0.744 | 0.00557 | -0.01 | 133.546
7.5 | 0.776 | 0.00584 | -0.011 | 132.764
8 | 0.801 | 0.0061 | -0.011 | 131.433
8.5 | 0.821 | 0.0064 | -0.012 | 128.323
9 | 0.835 | 0.00673 | -0.013 | 124.162
9.5 | 0.843 | 0.007 | -0.013 | 120.397
10 | 0.845 | 0.00959 | -0.014 | 88.118
10.5 | 0.842 | 0.01012 | -0.015 | 83.123
11 | 0.829 | 0.01072 | -0.015 | 77.326
11.5 | 0.812 | 0.01149 | -0.016 | 70.647
12 | 0.783 | 0.01333 | -0.016 | 58.769
12.5 | 0.739 | 0.01902 | -0.016 | 38.845
13 | 0.644 | 0.05629 | -0.013 | 11.433
13.5 | 0.599 | 0.07389 | -0.012 | 8.112
14 | 0.568 | 0.08204 | -0.012 | 6.922
14.5 | 0.538 | 0.08937 | -0.012 | 6.018
15 | 0.509 | 0.09605 | -0.012 | 5.297

## 130. Re 16M Mach 0.00 (2)
BIGFOIL.COM POLAR EXPORT
rae104
RAE 104 |  |  |  | Cl Max: | 1.7121 | at alpha= | 20 | deg
XFOIL ncrit=9 |  |  |  | L/D Max: | 123.185 | at alpha= | 11 | deg
Re: | 16000000 |  |  | Cd Min: | 0.03852 | at alpha= | -20 | deg
Mach: | 0 |  |  | Cl=0 at alpha= | -0.00066845 | deg
|  |  |  | @ Cl=0.1, Cd= | 0.00443
|  |  |  | @ Cl=0.4, Cd= | 0.0052968
|  |  |  | @ Cl=0.6, Cd= | 0.0060145
alpha (deg) | Cl | Cd | Cm | Cl/Cd
-20 | -1.6934 | 0.03852 | -0.0412 | -43.9616
-19.5 | -1.6998 | 0.03357 | -0.0402 | -50.6345
-19 | -1.6974 | 0.02981 | -0.0385 | -56.9406
-18.5 | -1.6928 | 0.02656 | -0.0359 | -63.7349
-18 | -1.6863 | 0.02373 | -0.0326 | -71.0619
-17.5 | -1.6623 | 0.02234 | -0.03 | -74.4091
-17 | -1.6453 | 0.02056 | -0.0263 | -80.0243
-16.5 | -1.6241 | 0.01916 | -0.0224 | -84.7651
-16 | -1.6012 | 0.01798 | -0.0181 | -89.0545
-15.5 | -1.5757 | 0.01677 | -0.0138 | -93.9595
-15 | -1.5398 | 0.01582 | -0.0114 | -97.3325
-14.5 | -1.5022 | 0.0149 | -0.0091 | -100.8188
-14 | -1.4636 | 0.01398 | -0.0068 | -104.6924
-13.5 | -1.4235 | 0.01316 | -0.0047 | -108.1687
-12 | -1.275 | 0.01057 | -0.0041 | -120.6244
-11.5 | -1.2244 | 0.00999 | -0.0038 | -122.5626
-11 | -1.1612 | 0.00942 | -0.0063 | -123.2696
-10.5 | -1.0837 | 0.00886 | -0.0121 | -122.3138
-10 | -1.0391 | 0.00857 | -0.0102 | -121.2485
-8.5 | -0.8923 | 0.00765 | -0.0072 | -116.6405
-8 | -0.8427 | 0.0072 | -0.0063 | -117.0417
-7.5 | -0.7911 | 0.00692 | -0.0058 | -114.3208
-7 | -0.7387 | 0.00668 | -0.0054 | -110.5838
-6.5 | -0.6862 | 0.0064 | -0.005 | -107.2188
-6 | -0.6334 | 0.00614 | -0.0047 | -103.1596
-5.5 | -0.5798 | 0.00595 | -0.0045 | -97.4454
-5 | -0.5266 | 0.00572 | -0.0042 | -92.0629
-4.5 | -0.4729 | 0.00554 | -0.004 | -85.361
-4 | -0.419 | 0.00535 | -0.0038 | -78.3178
-3.5 | -0.3648 | 0.00518 | -0.0037 | -70.4247
-3 | -0.3107 | 0.005 | -0.0035 | -62.14
-2.5 | -0.2566 | 0.00482 | -0.0034 | -53.2365
-2 | -0.2029 | 0.00462 | -0.0031 | -43.9177
-1.5 | -0.1501 | 0.00443 | -0.0027 | -33.8826
-1 | -0.0995 | 0.00442 | -0.0019 | -22.5113
-0.5 | -0.0498 | 0.00448 | -0.0009 | -11.1161
1 | 0.0998 | 0.00443 | 0.0018 | 22.5282
1.5 | 0.1502 | 0.00442 | 0.0027 | 33.9819
2 | 0.2031 | 0.00461 | 0.0031 | 44.0564
2.5 | 0.2568 | 0.00481 | 0.0033 | 53.3888
3 | 0.3107 | 0.00501 | 0.0035 | 62.016
3.5 | 0.3649 | 0.00518 | 0.0036 | 70.444
4 | 0.419 | 0.00536 | 0.0038 | 78.1716
4.5 | 0.473 | 0.00554 | 0.004 | 85.3791
5 | 0.5268 | 0.00572 | 0.0042 | 92.0979
5.5 | 0.5801 | 0.00594 | 0.0044 | 97.6599
6 | 0.6335 | 0.00614 | 0.0047 | 103.1759
6.5 | 0.6862 | 0.00641 | 0.005 | 107.0515
7 | 0.7388 | 0.00668 | 0.0054 | 110.5988
7.5 | 0.7912 | 0.00692 | 0.0058 | 114.3353
8 | 0.843 | 0.00719 | 0.0063 | 117.2462
8.5 | 0.8925 | 0.00764 | 0.0072 | 116.8194
9.5 | 0.991 | 0.00833 | 0.0091 | 118.9676
10 | 1.039 | 0.00858 | 0.0102 | 121.0956
10.5 | 1.0836 | 0.00889 | 0.0121 | 121.8898
11 | 1.1604 | 0.00942 | 0.0065 | 123.1847
11.5 | 1.2252 | 0.01001 | 0.0036 | 122.3976
12 | 1.2757 | 0.01057 | 0.0039 | 120.6906
12.5 | 1.3313 | 0.01121 | 0.003 | 118.76
14 | 1.4651 | 0.0139 | 0.0065 | 105.4029
14.5 | 1.5055 | 0.01469 | 0.0085 | 102.4847
15 | 1.5427 | 0.01569 | 0.0108 | 98.3238
15.5 | 1.5776 | 0.01674 | 0.0134 | 94.2413
16 | 1.6083 | 0.0177 | 0.0168 | 90.8644
16.5 | 1.63 | 0.01894 | 0.0214 | 86.0612
17 | 1.6557 | 0.02005 | 0.0248 | 82.5786
17.5 | 1.6661 | 0.02227 | 0.0294 | 74.8137
18 | 1.6894 | 0.02372 | 0.032 | 71.2226
18.5 | 1.7021 | 0.02609 | 0.0349 | 65.2396
19 | 1.7104 | 0.02901 | 0.0374 | 58.959
19.5 | 1.7085 | 0.03309 | 0.0394 | 51.6319
20 | 1.7121 | 0.037 | 0.0404 | 46.273

## 131. Re 16M Mach 0.10 (1)
BIGFOIL.COM POLAR EXPORT
rae104
RAE 104 |  |  |  | Cl Max: | 0.833 | at alpha= | 9.5 | deg
JavaFoil+Calcfoil stall+Eppler ext transition |  |  |  | L/D Max: | 133.394 | at alpha= | 7 | deg
Re: | 16000000 |  |  | Cd Min: | 0.00388 | at alpha= | 0 | deg
Mach: | 0.1 |  |  | Cl=0 at alpha= | 0 | deg
|  |  |  | @ Cl=0.1, Cd= | 0.0039073
|  |  |  | @ Cl=0.4, Cd= | 0.0043268
|  |  |  | @ Cl=0.6, Cd= | 0.09164
alpha (deg) | Cl | Cd | Cm | Cl/Cd
-14.5 | -0.493 | 0.09164 | 0.012 | -5.376
-14 | -0.525 | 0.08469 | 0.012 | -6.204
-13.5 | -0.559 | 0.0781 | 0.012 | -7.151
-13 | -0.596 | 0.06771 | 0.012 | -8.8
-12.5 | -0.65 | 0.04396 | 0.014 | -14.778
-12 | -0.746 | 0.01456 | 0.016 | -51.221
-11.5 | -0.783 | 0.01189 | 0.016 | -65.886
-11 | -0.806 | 0.01093 | 0.015 | -73.742
-10.5 | -0.822 | 0.00975 | 0.015 | -84.307
-10 | -0.829 | 0.00971 | 0.014 | -85.432
-9.5 | -0.831 | 0.00922 | 0.013 | -90.091
-9 | -0.826 | 0.00672 | 0.013 | -123.043
-8.5 | -0.815 | 0.00646 | 0.012 | -126.192
-8 | -0.797 | 0.00614 | 0.011 | -129.966
-7.5 | -0.773 | 0.00587 | 0.011 | -131.738
-7 | -0.743 | 0.00562 | 0.01 | -132.383
-6.5 | -0.708 | 0.00534 | 0.009 | -132.537
-6 | -0.667 | 0.00513 | 0.009 | -129.978
-5.5 | -0.622 | 0.00495 | 0.008 | -125.741
-5 | -0.574 | 0.00476 | 0.007 | -120.552
-4.5 | -0.522 | 0.00457 | 0.006 | -114.211
-4 | -0.468 | 0.00444 | 0.006 | -105.456
-3.5 | -0.412 | 0.00435 | 0.005 | -94.575
-3 | -0.354 | 0.00424 | 0.004 | -83.474
-2.5 | -0.296 | 0.00416 | 0.004 | -71.119
-2 | -0.237 | 0.00405 | 0.003 | -58.593
-1.5 | -0.178 | 0.00395 | 0.002 | -45.018
-1 | -0.119 | 0.00392 | 0.001 | -30.304
-0.5 | -0.059 | 0.00389 | 0.001 | -15.28
0 | 0 | 0.00388 | 0 | 0
0.5 | 0.059 | 0.00388 | -0.001 | 15.317
1 | 0.119 | 0.00392 | -0.001 | 30.377
1.5 | 0.178 | 0.00395 | -0.002 | 45.128
2 | 0.238 | 0.00404 | -0.003 | 58.738
2.5 | 0.296 | 0.00416 | -0.004 | 71.297
3 | 0.355 | 0.00424 | -0.004 | 83.686
3.5 | 0.412 | 0.00435 | -0.005 | 94.818
4 | 0.469 | 0.00443 | -0.006 | 105.733
4.5 | 0.523 | 0.00457 | -0.006 | 114.515
5 | 0.575 | 0.00475 | -0.007 | 120.942
5.5 | 0.623 | 0.00494 | -0.008 | 126.086
6 | 0.669 | 0.00513 | -0.009 | 130.34
6.5 | 0.709 | 0.00538 | -0.009 | 131.78
7 | 0.745 | 0.00558 | -0.01 | 133.394
7.5 | 0.775 | 0.00586 | -0.011 | 132.27
8 | 0.799 | 0.00612 | -0.011 | 130.6
8.5 | 0.817 | 0.00645 | -0.012 | 126.581
9 | 0.828 | 0.00671 | -0.013 | 123.439
9.5 | 0.833 | 0.00922 | -0.013 | 90.368
10 | 0.831 | 0.0097 | -0.014 | 85.704
10.5 | 0.824 | 0.01026 | -0.015 | 80.312
11 | 0.806 | 0.01093 | -0.015 | 73.742
11.5 | 0.783 | 0.01189 | -0.016 | 65.886
12 | 0.746 | 0.01456 | -0.016 | 51.221
12.5 | 0.65 | 0.04396 | -0.014 | 14.778
13 | 0.596 | 0.06771 | -0.012 | 8.8
13.5 | 0.559 | 0.0781 | -0.012 | 7.151
14 | 0.525 | 0.08469 | -0.012 | 6.204
14.5 | 0.493 | 0.09164 | -0.012 | 5.376

## 132. Re 16M Mach 0.10 (2)
BIGFOIL.COM POLAR EXPORT
rae104
RAE 104 |  |  |  | Cl Max: | 1.6675 | at alpha= | 18.5 | deg
XFOIL ncrit=9 |  |  |  | L/D Max: | 121.906 | at alpha= | 11 | deg
Re: | 16000000 |  |  | Cd Min: | 0.05358 | at alpha= | -20 | deg
Mach: | 0.1 |  |  | Cl=0 at alpha= | -0.00033311 | deg
|  |  |  | @ Cl=0.1, Cd= | 0.00442
|  |  |  | @ Cl=0.4, Cd= | 0.0052999
|  |  |  | @ Cl=0.6, Cd= | 0.006022
alpha (deg) | Cl | Cd | Cm | Cl/Cd
-20 | -1.5912 | 0.05358 | -0.0409 | -29.6976
-19.5 | -1.6261 | 0.04376 | -0.0439 | -37.1595
-19 | -1.6387 | 0.03763 | -0.044 | -43.5477
-18.5 | -1.6511 | 0.03215 | -0.0426 | -51.3561
-18 | -1.6602 | 0.02755 | -0.0397 | -60.2613
-17.5 | -1.6332 | 0.02607 | -0.0378 | -62.6467
-17 | -1.6253 | 0.02336 | -0.034 | -69.5762
-16.5 | -1.6104 | 0.02134 | -0.0298 | -75.4639
-16 | -1.5912 | 0.01972 | -0.0254 | -80.6897
-15.5 | -1.5747 | 0.01812 | -0.0197 | -86.904
-15 | -1.544 | 0.01699 | -0.016 | -90.877
-14.5 | -1.5084 | 0.01587 | -0.0131 | -95.0473
-14 | -1.4714 | 0.01474 | -0.0104 | -99.8236
-13.5 | -1.4319 | 0.01377 | -0.0078 | -103.9869
-13 | -1.3914 | 0.01295 | -0.0053 | -107.444
-12.5 | -1.3379 | 0.01209 | -0.0056 | -110.6617
-12 | -1.2849 | 0.01096 | -0.0058 | -117.2354
-11.5 | -1.2343 | 0.01023 | -0.0053 | -120.6549
-11 | -1.1711 | 0.00959 | -0.0075 | -122.1168
-10.5 | -1.0917 | 0.00899 | -0.0133 | -121.4349
-9.5 | -0.9984 | 0.00836 | -0.0099 | -119.4258
-8 | -0.8478 | 0.00728 | -0.007 | -116.456
-7.5 | -0.7961 | 0.00696 | -0.0063 | -114.3822
-7 | -0.7433 | 0.00671 | -0.0058 | -110.775
-6.5 | -0.6902 | 0.00644 | -0.0054 | -107.1739
-6 | -0.6371 | 0.00616 | -0.005 | -103.4253
-5.5 | -0.5831 | 0.00596 | -0.0047 | -97.8356
-5 | -0.5296 | 0.00574 | -0.0044 | -92.2648
-4.5 | -0.4754 | 0.00555 | -0.0042 | -85.6577
-4 | -0.4211 | 0.00537 | -0.004 | -78.4171
-3.5 | -0.3667 | 0.00519 | -0.0038 | -70.6551
-3 | -0.3123 | 0.00501 | -0.0036 | -62.3353
-2.5 | -0.2579 | 0.00483 | -0.0034 | -53.3954
-2 | -0.2038 | 0.00462 | -0.0032 | -44.1126
-1.5 | -0.1508 | 0.00443 | -0.0028 | -34.0406
-1 | -0.0999 | 0.00441 | -0.0019 | -22.6531
-0.5 | -0.05 | 0.00447 | -0.0009 | -11.1857
1 | 0.1001 | 0.00442 | 0.0019 | 22.6471
2 | 0.2041 | 0.00461 | 0.0031 | 44.2733
2.5 | 0.2581 | 0.00482 | 0.0034 | 53.5477
3 | 0.3123 | 0.00501 | 0.0036 | 62.3353
3.5 | 0.3668 | 0.00519 | 0.0038 | 70.6744
4 | 0.4212 | 0.00537 | 0.0039 | 78.4358
4.5 | 0.4755 | 0.00555 | 0.0041 | 85.6757
5 | 0.5297 | 0.00573 | 0.0044 | 92.4433
5.5 | 0.5833 | 0.00596 | 0.0047 | 97.8691
6 | 0.6372 | 0.00616 | 0.005 | 103.4416
6.5 | 0.6903 | 0.00645 | 0.0054 | 107.0233
7 | 0.7433 | 0.00671 | 0.0058 | 110.775
7.5 | 0.7962 | 0.00696 | 0.0063 | 114.3966
8 | 0.8483 | 0.00725 | 0.0069 | 117.0069
8.5 | 0.898 | 0.00772 | 0.008 | 116.3212
9 | 0.9487 | 0.00804 | 0.0088 | 117.9975
9.5 | 0.9976 | 0.00844 | 0.0101 | 118.1991
10 | 1.046 | 0.0087 | 0.0114 | 120.2299
10.5 | 1.0915 | 0.00902 | 0.0134 | 121.0089
11 | 1.1703 | 0.0096 | 0.0076 | 121.9062
11.5 | 1.2354 | 0.01023 | 0.005 | 120.7625
12 | 1.2862 | 0.01088 | 0.0056 | 118.2169
12.5 | 1.3418 | 0.01168 | 0.0049 | 114.8801
13.5 | 1.4329 | 0.01373 | 0.0076 | 104.3627
14 | 1.4736 | 0.01462 | 0.0099 | 100.7934
14.5 | 1.5135 | 0.01552 | 0.0123 | 97.5193
15 | 1.5485 | 0.01675 | 0.0153 | 92.4478
15.5 | 1.5781 | 0.01806 | 0.0191 | 87.381
16 | 1.6027 | 0.01913 | 0.0237 | 83.7794
16.5 | 1.6202 | 0.02086 | 0.0285 | 77.6702
17 | 1.6448 | 0.02222 | 0.0319 | 74.0234
17.5 | 1.6385 | 0.02588 | 0.0371 | 63.3114
18 | 1.6647 | 0.02743 | 0.039 | 60.689
18.5 | 1.6675 | 0.03103 | 0.0416 | 53.7383
19 | 1.6656 | 0.0354 | 0.0432 | 47.0508
19.5 | 1.6413 | 0.04251 | 0.0435 | 38.6097
20 | 1.6354 | 0.04854 | 0.0423 | 33.6918

## 133. Re 16M Mach 0.25 (1)
BIGFOIL.COM POLAR EXPORT
rae104
RAE 104 |  |  |  | Cl Max: | 0.775 | at alpha= | 8 | deg
JavaFoil+Calcfoil stall+Eppler ext transition |  |  |  | L/D Max: | 133.901 | at alpha= | 6.5 | deg
Re: | 16000000 |  |  | Cd Min: | 0.00375 | at alpha= | -0.5 | deg
Mach: | 0.25 |  |  | Cl=0 at alpha= | 0 | deg
|  |  |  | @ Cl=0.1, Cd= | 0.0037692
|  |  |  | @ Cl=0.4, Cd= | 0.08311
|  |  |  | @ Cl=0.6, Cd= | 0.08311
alpha (deg) | Cl | Cd | Cm | Cl/Cd
-13.5 | -0.174 | 0.09209 | 0.01 | -1.894
-13 | -0.27 | 0.0831 | 0.01 | -3.246
-12.5 | -0.34 | 0.07632 | 0.01 | -4.458
-12 | -0.401 | 0.07025 | 0.01 | -5.712
-11.5 | -0.461 | 0.0607 | 0.011 | -7.6
-11 | -0.577 | 0.01923 | 0.015 | -30.018
-10.5 | -0.66 | 0.01158 | 0.015 | -56.97
-10 | -0.708 | 0.01048 | 0.014 | -67.522
-9.5 | -0.742 | 0.00982 | 0.014 | -75.579
-9 | -0.763 | 0.00926 | 0.013 | -82.457
-8.5 | -0.773 | 0.00659 | 0.012 | -117.43
-8 | -0.773 | 0.00621 | 0.012 | -124.559
-7.5 | -0.762 | 0.00588 | 0.011 | -129.535
-7 | -0.742 | 0.00561 | 0.01 | -132.274
-6.5 | -0.713 | 0.0054 | 0.009 | -131.926
-6 | -0.676 | 0.0051 | 0.009 | -132.594
-5.5 | -0.634 | 0.00488 | 0.008 | -129.853
-5 | -0.586 | 0.00468 | 0.007 | -125.268
-4.5 | -0.534 | 0.0045 | 0.007 | -118.851
-4 | -0.48 | 0.00433 | 0.006 | -110.765
-3.5 | -0.423 | 0.00424 | 0.005 | -99.745
-3 | -0.364 | 0.00415 | 0.004 | -87.615
-2.5 | -0.304 | 0.00403 | 0.004 | -75.367
-2 | -0.244 | 0.00391 | 0.003 | -62.245
-1.5 | -0.183 | 0.00385 | 0.002 | -47.503
-1 | -0.122 | 0.00378 | 0.001 | -32.255
-0.5 | -0.061 | 0.00375 | 0.001 | -16.256
0 | 0 | 0.00377 | 0 | 0
0.5 | 0.061 | 0.00375 | -0.001 | 16.298
1 | 0.122 | 0.00378 | -0.001 | 32.337
1.5 | 0.183 | 0.00385 | -0.002 | 47.625
2 | 0.244 | 0.00391 | -0.003 | 62.407
2.5 | 0.305 | 0.00403 | -0.004 | 75.566
3 | 0.364 | 0.00414 | -0.004 | 87.924
3.5 | 0.423 | 0.00426 | -0.005 | 99.408
4 | 0.481 | 0.00432 | -0.006 | 111.27
4.5 | 0.536 | 0.00449 | -0.007 | 119.409
5 | 0.587 | 0.00466 | -0.007 | 125.997
5.5 | 0.635 | 0.00486 | -0.008 | 130.601
6 | 0.678 | 0.00507 | -0.009 | 133.581
6.5 | 0.714 | 0.00533 | -0.009 | 133.901
7 | 0.743 | 0.00556 | -0.01 | 133.709
7.5 | 0.764 | 0.00583 | -0.011 | 131.034
8 | 0.775 | 0.00618 | -0.012 | 125.41
8.5 | 0.775 | 0.0065 | -0.012 | 119.309
9 | 0.765 | 0.00876 | -0.013 | 87.361
9.5 | 0.744 | 0.00982 | -0.014 | 75.713
10 | 0.708 | 0.01048 | -0.014 | 67.559
10.5 | 0.659 | 0.01165 | -0.015 | 56.6
11 | 0.574 | 0.02044 | -0.014 | 28.08
11.5 | 0.46 | 0.06146 | -0.011 | 7.492
12 | 0.401 | 0.07053 | -0.01 | 5.686
12.5 | 0.34 | 0.07679 | -0.01 | 4.427
13 | 0.27 | 0.08311 | -0.01 | 3.246

## 134. Re 16M Mach 0.25 (2)
BIGFOIL.COM POLAR EXPORT
rae104
RAE 104 |  |  |  | Cl Max: | 1.3787 | at alpha= | 13 | deg
XFOIL ncrit=9 |  |  |  | L/D Max: | 114.994 | at alpha= | 9 | deg
Re: | 16000000 |  |  | Cd Min: | 0.18302 | at alpha= | 18 | deg
Mach: | 0.25 |  |  | Cl=0 at alpha= | 0.00097847 | deg
|  |  |  | @ Cl=0.1, Cd= | 0.0043917
|  |  |  | @ Cl=0.4, Cd= | 0.0053173
|  |  |  | @ Cl=0.6, Cd= | 0.006043
alpha (deg) | Cl | Cd | Cm | Cl/Cd
0 | -0.0001 | 0.00442 | 0 | -0.022624
0.5 | 0.051 | 0.00443 | 0.0011 | 11.5124
1 | 0.1022 | 0.00439 | 0.0022 | 23.2802
1.5 | 0.1546 | 0.00442 | 0.003 | 34.9774
2 | 0.2095 | 0.00463 | 0.0035 | 45.2484
2.5 | 0.2651 | 0.00484 | 0.0038 | 54.7727
3 | 0.321 | 0.00505 | 0.0041 | 63.5644
3.5 | 0.3771 | 0.00524 | 0.0045 | 71.9656
4 | 0.4334 | 0.00543 | 0.0048 | 79.8158
4.5 | 0.4895 | 0.00563 | 0.0052 | 86.9449
5 | 0.5458 | 0.00582 | 0.0056 | 93.7801
5.5 | 0.6017 | 0.00605 | 0.0061 | 99.4545
6 | 0.6576 | 0.00631 | 0.0068 | 104.2155
6.5 | 0.713 | 0.00661 | 0.0076 | 107.8669
7 | 0.7685 | 0.00689 | 0.0084 | 111.5385
7.5 | 0.8233 | 0.00722 | 0.0094 | 114.0305
8 | 0.8768 | 0.00767 | 0.0109 | 114.3155
8.5 | 0.9295 | 0.00816 | 0.0125 | 113.9093
9 | 0.9832 | 0.00855 | 0.0141 | 114.9942
9.5 | 1.0331 | 0.00914 | 0.0164 | 113.0306
10 | 1.0841 | 0.00944 | 0.0188 | 114.8411
10.5 | 1.1384 | 0.01003 | 0.0204 | 113.4995
11 | 1.225 | 0.0112 | 0.0151 | 109.375
11.5 | 1.2803 | 0.01241 | 0.0166 | 103.1668
12 | 1.3351 | 0.01436 | 0.0176 | 92.9735
12.5 | 1.3736 | 0.01685 | 0.0213 | 81.5193
13 | 1.3787 | 0.02099 | 0.0291 | 65.6837
13.5 | 1.3729 | 0.02439 | 0.0381 | 56.2895
14 | 1.3453 | 0.02955 | 0.0458 | 45.5262
14.5 | 1.2961 | 0.03758 | 0.0496 | 34.4891
16.5 | 1.1005 | 0.09956 | 0.0152 | 11.0536
17 | 1.0689 | 0.11327 | 0.0077 | 9.4367
17.5 | 0.8525 | 0.16834 | -0.0254 | 5.0642
18 | 0.8364 | 0.18302 | -0.0331 | 4.57

## 135. Re 16M Mach 0.50 (1)
BIGFOIL.COM POLAR EXPORT
rae104
RAE 104 |  |  |  | Cl Max: | 1.077 | at alpha= | 20 | deg
JavaFoil+Calcfoil stall+Eppler ext transition |  |  |  | L/D Max: | 124.056 | at alpha= | 5 | deg
Re: | 16000000 |  |  | Cd Min: | 0.00374 | at alpha= | 0 | deg
Mach: | 0.5 |  |  | Cl=0 at alpha= | 0 | deg
|  |  |  | @ Cl=0.1, Cd= | 0.0037985
|  |  |  | @ Cl=0.4, Cd= | 0.0042109
|  |  |  | @ Cl=0.6, Cd= | 0.010764
alpha (deg) | Cl | Cd | Cm | Cl/Cd
-20 | -1.077 | 0.17681 | 0.018 | -6.089
-19.5 | -1.052 | 0.16166 | 0.018 | -6.508
-19 | -1.024 | 0.16167 | 0.017 | -6.335
-18.5 | -0.997 | 0.15574 | 0.017 | -6.401
-18 | -0.973 | 0.14121 | 0.017 | -6.887
-17.5 | -0.948 | 0.1283 | 0.017 | -7.393
-17 | -0.918 | 0.13187 | 0.015 | -6.964
-16.5 | -0.893 | 0.12077 | 0.015 | -7.394
-16 | -0.87 | 0.10931 | 0.015 | -7.956
-15.5 | -0.838 | 0.11282 | 0.014 | -7.426
-15 | -0.848 | 0.07244 | 0.018 | -11.702
-14.5 | -0.912 | 0.02475 | 0.021 | -36.85
-14 | -0.873 | 0.02644 | 0.02 | -33.027
-13.5 | -0.757 | 0.06821 | 0.015 | -11.102
-13 | -0.82 | 0.0223 | 0.019 | -36.762
-12.5 | -0.817 | 0.01507 | 0.019 | -54.209
-12 | -0.731 | 0.02971 | 0.017 | -24.597
-11.5 | -0.755 | 0.01393 | 0.018 | -54.24
-11 | -0.724 | 0.01336 | 0.017 | -54.221
-10.5 | -0.696 | 0.01236 | 0.017 | -56.323
-10 | -0.665 | 0.01179 | 0.016 | -56.408
-9.5 | -0.634 | 0.01104 | 0.015 | -57.433
-9 | -0.602 | 0.01074 | 0.014 | -56.025
-8.5 | -0.571 | 0.00946 | 0.014 | -60.31
-8 | -0.537 | 0.00963 | 0.013 | -55.774
-7.5 | -0.504 | 0.00928 | 0.012 | -54.299
-7 | -0.471 | 0.00878 | 0.011 | -53.611
-6.5 | -0.437 | 0.00619 | 0.011 | -70.681
-6 | -0.549 | 0.00591 | 0.01 | -92.888
-5.5 | -0.639 | 0.00554 | 0.009 | -115.432
-5 | -0.624 | 0.00516 | 0.008 | -120.933
-4.5 | -0.584 | 0.00483 | 0.007 | -120.733
-4 | -0.53 | 0.00459 | 0.007 | -115.386
-3.5 | -0.47 | 0.00436 | 0.006 | -107.616
-3 | -0.405 | 0.00426 | 0.005 | -95.057
-2.5 | -0.339 | 0.00414 | 0.004 | -81.99
-2 | -0.272 | 0.00399 | 0.003 | -68.169
-1.5 | -0.204 | 0.00386 | 0.002 | -52.877
-1 | -0.136 | 0.00382 | 0.002 | -35.688
-0.5 | -0.068 | 0.00378 | 0.001 | -18.034
0 | 0 | 0.00374 | 0 | 0
0.5 | 0.068 | 0.00378 | -0.001 | 18.082
1 | 0.137 | 0.00382 | -0.002 | 35.783
1.5 | 0.205 | 0.00386 | -0.002 | 53.02
2 | 0.273 | 0.00398 | -0.003 | 68.472
2.5 | 0.34 | 0.00412 | -0.004 | 82.523
3 | 0.406 | 0.00422 | -0.005 | 96.182
3.5 | 0.471 | 0.00435 | -0.006 | 108.307
4 | 0.531 | 0.00455 | -0.007 | 116.637
4.5 | 0.585 | 0.0048 | -0.007 | 121.893
5 | 0.626 | 0.00504 | -0.008 | 124.056
5.5 | 0.641 | 0.00545 | -0.009 | 117.534
6 | 0.55 | 0.00581 | -0.01 | 94.741
6.5 | 0.438 | 0.00607 | -0.011 | 72.245
7 | 0.472 | 0.00835 | -0.011 | 56.494
7.5 | 0.505 | 0.00881 | -0.012 | 57.344
8 | 0.539 | 0.00909 | -0.013 | 59.236
8.5 | 0.572 | 0.00949 | -0.014 | 60.267
9 | 0.601 | 0.01081 | -0.014 | 55.661
9.5 | 0.634 | 0.01106 | -0.015 | 57.35
10 | 0.665 | 0.01178 | -0.016 | 56.491
10.5 | 0.696 | 0.01237 | -0.017 | 56.275
11 | 0.724 | 0.01342 | -0.017 | 53.968
11.5 | 0.755 | 0.01397 | -0.018 | 54.053
12 | 0.742 | 0.02563 | -0.017 | 28.967
12.5 | 0.817 | 0.01507 | -0.019 | 54.198
13 | 0.822 | 0.02178 | -0.019 | 37.73
13.5 | 0.761 | 0.06538 | -0.016 | 11.644
14 | 0.876 | 0.02552 | -0.02 | 34.316
14.5 | 0.912 | 0.02461 | -0.021 | 37.082
15 | 0.848 | 0.0724 | -0.018 | 11.712
15.5 | 0.838 | 0.11262 | -0.014 | 7.44
16 | 0.87 | 0.10861 | -0.015 | 8.013
16.5 | 0.893 | 0.11994 | -0.015 | 7.448
17 | 0.918 | 0.13104 | -0.015 | 7.009
17.5 | 0.948 | 0.12872 | -0.017 | 7.367
18 | 0.972 | 0.14174 | -0.017 | 6.86
18.5 | 0.997 | 0.1565 | -0.017 | 6.37
19 | 1.024 | 0.16284 | -0.017 | 6.288
19.5 | 1.052 | 0.16165 | -0.018 | 6.51
20 | 1.077 | 0.17584 | -0.018 | 6.124

## 136. Re 16M Mach 0.50 (2)
BIGFOIL.COM POLAR EXPORT
rae104
RAE 104 |  |  |  | Cl Max: | 0.8226 | at alpha= | 7 | deg
XFOIL ncrit=9 |  |  |  | L/D Max: | 104.608 | at alpha= | 6 | deg
Re: | 16000000 |  |  | Cd Min: | 0.08476 | at alpha= | 10.5 | deg
Mach: | 0.5 |  |  | Cl=0 at alpha= | -99 | deg
|  |  |  | @ Cl=0.1, Cd= | 0.0043763
|  |  |  | @ Cl=0.4, Cd= | 0.0053702
|  |  |  | @ Cl=0.6, Cd= | 0.0061535
alpha (deg) | Cl | Cd | Cm | Cl/Cd
0.5 | 0.0551 | 0.00431 | 0.0018 | 12.7842
1.5 | 0.1703 | 0.00448 | 0.0046 | 38.0134
2 | 0.2319 | 0.00472 | 0.0055 | 49.1314
2.5 | 0.2947 | 0.00498 | 0.0063 | 59.1767
3 | 0.3582 | 0.00522 | 0.0071 | 68.6207
3.5 | 0.4222 | 0.00545 | 0.0081 | 77.4679
4 | 0.4866 | 0.00568 | 0.0093 | 85.669
4.5 | 0.5517 | 0.00594 | 0.0107 | 92.8788
5 | 0.6173 | 0.00623 | 0.0125 | 99.0851
5.5 | 0.6827 | 0.00661 | 0.0148 | 103.2829
6 | 0.7469 | 0.00714 | 0.0181 | 104.6078
6.5 | 0.7997 | 0.00853 | 0.024 | 93.7515
7 | 0.8226 | 0.01286 | 0.0336 | 63.9658
7.5 | 0.8172 | 0.01958 | 0.0447 | 41.7365
8 | 0.7978 | 0.0259 | 0.0558 | 30.8031
8.5 | 0.7572 | 0.03076 | 0.0693 | 24.6164
9.5 | 0.7247 | 0.05483 | 0.0481 | 13.2172
10.5 | 0.7024 | 0.08476 | 0.0207 | 8.2869

## 137. Re 18M Mach 0.00 (1)
BIGFOIL.COM POLAR EXPORT
rae104
RAE 104 |  |  |  | Cl Max: | 0.845 | at alpha= | 10 | deg
JavaFoil+Calcfoil stall+Eppler ext transition |  |  |  | L/D Max: | 135.598 | at alpha= | 7 | deg
Re: | 18000000 |  |  | Cd Min: | 0.00393 | at alpha= | 0 | deg
Mach: | 0 |  |  | Cl=0 at alpha= | 0 | deg
|  |  |  | @ Cl=0.1, Cd= | 0.0039747
|  |  |  | @ Cl=0.4, Cd= | 0.0043642
|  |  |  | @ Cl=0.6, Cd= | 0.09466
alpha (deg) | Cl | Cd | Cm | Cl/Cd
-15 | -0.51 | 0.09466 | 0.012 | -5.383
-14.5 | -0.539 | 0.08763 | 0.012 | -6.15
-14 | -0.57 | 0.07955 | 0.012 | -7.166
-13.5 | -0.603 | 0.07013 | 0.013 | -8.602
-13 | -0.673 | 0.03755 | 0.015 | -17.916
-12.5 | -0.75 | 0.01619 | 0.016 | -46.287
-12 | -0.787 | 0.01267 | 0.016 | -62.11
-11.5 | -0.813 | 0.01127 | 0.016 | -72.149
-11 | -0.829 | 0.01047 | 0.015 | -79.231
-10.5 | -0.84 | 0.00994 | 0.015 | -84.461
-10 | -0.843 | 0.00939 | 0.014 | -89.759
-9.5 | -0.841 | 0.00689 | 0.013 | -122.047
-9 | -0.833 | 0.00658 | 0.013 | -126.574
-8.5 | -0.82 | 0.00626 | 0.012 | -130.976
-8 | -0.8 | 0.00604 | 0.011 | -132.446
-7.5 | -0.774 | 0.00576 | 0.011 | -134.348
-7 | -0.743 | 0.00549 | 0.01 | -135.211
-6.5 | -0.706 | 0.00527 | 0.009 | -134.097
-6 | -0.665 | 0.00505 | 0.008 | -131.784
-5.5 | -0.62 | 0.00487 | 0.008 | -127.263
-5 | -0.571 | 0.00469 | 0.007 | -121.8
-4.5 | -0.52 | 0.00455 | 0.006 | -114.06
-4 | -0.466 | 0.00447 | 0.006 | -104.09
-3.5 | -0.41 | 0.00439 | 0.005 | -93.401
-3 | -0.352 | 0.00429 | 0.004 | -82.083
-2.5 | -0.294 | 0.0042 | 0.004 | -70.038
-2 | -0.236 | 0.00411 | 0.003 | -57.345
-1.5 | -0.177 | 0.00403 | 0.002 | -43.992
-1 | -0.118 | 0.00399 | 0.001 | -29.608
-0.5 | -0.059 | 0.00394 | 0.001 | -14.989
0 | 0 | 0.00393 | 0 | 0
0.5 | 0.059 | 0.00394 | -0.001 | 15.024
1 | 0.118 | 0.00399 | -0.001 | 29.679
1.5 | 0.177 | 0.00402 | -0.002 | 44.098
2 | 0.236 | 0.00411 | -0.003 | 57.485
2.5 | 0.295 | 0.0042 | -0.004 | 70.211
3 | 0.353 | 0.00429 | -0.004 | 82.287
3.5 | 0.41 | 0.00438 | -0.005 | 93.638
4 | 0.466 | 0.00447 | -0.006 | 104.358
4.5 | 0.521 | 0.00455 | -0.006 | 114.36
5 | 0.572 | 0.00469 | -0.007 | 122.126
5.5 | 0.621 | 0.00487 | -0.008 | 127.609
6 | 0.667 | 0.00504 | -0.008 | 132.148
6.5 | 0.708 | 0.00526 | -0.009 | 134.472
7 | 0.744 | 0.00549 | -0.01 | 135.598
7.5 | 0.776 | 0.00576 | -0.011 | 134.74
8 | 0.801 | 0.00603 | -0.011 | 132.841
8.5 | 0.821 | 0.00625 | -0.012 | 131.375
9 | 0.835 | 0.00658 | -0.013 | 126.977
9.5 | 0.843 | 0.00688 | -0.013 | 122.447
10 | 0.845 | 0.00938 | -0.014 | 90.041
10.5 | 0.842 | 0.00993 | -0.015 | 84.738
11 | 0.829 | 0.01047 | -0.015 | 79.231
11.5 | 0.813 | 0.01127 | -0.016 | 72.149
12 | 0.787 | 0.01267 | -0.016 | 62.11
12.5 | 0.75 | 0.01619 | -0.016 | 46.287
13 | 0.673 | 0.03755 | -0.015 | 17.916
13.5 | 0.603 | 0.07013 | -0.013 | 8.602
14 | 0.57 | 0.07955 | -0.012 | 7.166
14.5 | 0.539 | 0.08763 | -0.012 | 6.15
15 | 0.51 | 0.09466 | -0.012 | 5.383

## 138. Re 18M Mach 0.00 (2)
BIGFOIL.COM POLAR EXPORT
rae104
RAE 104 |  |  |  | Cl Max: | 1.7398 | at alpha= | 20 | deg
XFOIL ncrit=9 |  |  |  | L/D Max: | 125.779 | at alpha= | 11 | deg
Re: | 18000000 |  |  | Cd Min: | 0.03542 | at alpha= | -20 | deg
Mach: | 0 |  |  | Cl=0 at alpha= | 0.0019685 | deg
|  |  |  | @ Cl=0.1, Cd= | 0.0045311
|  |  |  | @ Cl=0.4, Cd= | 0.0052337
|  |  |  | @ Cl=0.6, Cd= | 0.0059159
alpha (deg) | Cl | Cd | Cm | Cl/Cd
-20 | -1.726 | 0.03542 | -0.0407 | -48.7295
-19.5 | -1.7278 | 0.03117 | -0.0392 | -55.4315
-19 | -1.7225 | 0.02785 | -0.0371 | -61.8492
-18.5 | -1.7143 | 0.02503 | -0.0344 | -68.4898
-18 | -1.704 | 0.02259 | -0.0309 | -75.4316
-17.5 | -1.6809 | 0.02119 | -0.0281 | -79.3252
-17 | -1.6618 | 0.01961 | -0.0242 | -84.7425
-16.5 | -1.6392 | 0.01835 | -0.0203 | -89.3297
-16 | -1.6163 | 0.01729 | -0.0156 | -93.4818
-15.5 | -1.5851 | 0.01616 | -0.0124 | -98.0879
-15 | -1.5481 | 0.01526 | -0.0101 | -101.4482
-14.5 | -1.5094 | 0.01438 | -0.0079 | -104.9652
-14 | -1.4699 | 0.01353 | -0.0058 | -108.6401
-13.5 | -1.4294 | 0.01276 | -0.0037 | -112.0219
-13 | -1.3794 | 0.01202 | -0.0036 | -114.7587
-12 | -1.2727 | 0.01032 | -0.0048 | -123.3236
-11.5 | -1.2221 | 0.00973 | -0.0045 | -125.6012
-11 | -1.1474 | 0.00911 | -0.0097 | -125.9495
-10.5 | -1.0889 | 0.00873 | -0.011 | -124.7308
-10 | -1.0435 | 0.00843 | -0.0093 | -123.7841
-9.5 | -0.9951 | 0.00812 | -0.0082 | -122.5493
-9 | -0.9452 | 0.0078 | -0.0075 | -121.1795
-8 | -0.8444 | 0.00709 | -0.006 | -119.0973
-7.5 | -0.7928 | 0.00679 | -0.0055 | -116.7599
-7 | -0.7402 | 0.00655 | -0.0051 | -113.0076
-6.5 | -0.6875 | 0.0063 | -0.0048 | -109.127
-6 | -0.6348 | 0.00604 | -0.0044 | -105.0993
-5.5 | -0.5812 | 0.00586 | -0.0042 | -99.1809
-5 | -0.5279 | 0.00564 | -0.0039 | -93.5993
-4.5 | -0.4739 | 0.00547 | -0.0038 | -86.6362
-4 | -0.4199 | 0.00529 | -0.0036 | -79.3762
-3.5 | -0.3657 | 0.00512 | -0.0035 | -71.4258
-3 | -0.3115 | 0.00493 | -0.0034 | -63.1846
-2.5 | -0.2572 | 0.00478 | -0.0032 | -53.8075
-2 | -0.2034 | 0.00461 | -0.003 | -44.1215
-1.5 | -0.1516 | 0.00451 | -0.0024 | -33.6142
-1 | -0.1013 | 0.00453 | -0.0015 | -22.362
-0.5 | -0.0505 | 0.00459 | -0.0008 | -11.0022
0 | -0.0002 | 0.00456 | 0 | -0.04386
0.5 | 0.0506 | 0.00458 | 0.0008 | 11.048
1.5 | 0.1516 | 0.00448 | 0.0024 | 33.8393
2 | 0.2036 | 0.0046 | 0.003 | 44.2609
2.5 | 0.2576 | 0.00476 | 0.0032 | 54.1176
3 | 0.3116 | 0.00495 | 0.0034 | 62.9495
3.5 | 0.3657 | 0.00512 | 0.0035 | 71.4258
4 | 0.42 | 0.0053 | 0.0036 | 79.2453
4.5 | 0.4741 | 0.00547 | 0.0038 | 86.6728
5 | 0.5281 | 0.00564 | 0.0039 | 93.6348
5.5 | 0.5814 | 0.00585 | 0.0042 | 99.3846
6 | 0.635 | 0.00604 | 0.0044 | 105.1325
6.5 | 0.6875 | 0.00631 | 0.0048 | 108.954
7 | 0.7403 | 0.00655 | 0.0051 | 113.0229
7.5 | 0.7929 | 0.00679 | 0.0055 | 116.7747
8 | 0.8448 | 0.00707 | 0.0059 | 119.4908
8.5 | 0.8946 | 0.0075 | 0.0068 | 119.28
9 | 0.9453 | 0.0078 | 0.0074 | 121.1923
9.5 | 0.9947 | 0.00816 | 0.0083 | 121.8995
10.5 | 1.0886 | 0.00875 | 0.0111 | 124.4114
11 | 1.1471 | 0.00912 | 0.0097 | 125.7785
11.5 | 1.2219 | 0.00974 | 0.0045 | 125.4517
12 | 1.2735 | 0.01029 | 0.0046 | 123.7609
12.5 | 1.3293 | 0.01094 | 0.0036 | 121.5082
13 | 1.3806 | 0.012 | 0.0033 | 115.05
13.5 | 1.4298 | 0.01274 | 0.0036 | 112.2292
14 | 1.4711 | 0.01348 | 0.0055 | 109.132
14.5 | 1.512 | 0.01424 | 0.0074 | 106.1798
15 | 1.5505 | 0.01517 | 0.0096 | 102.2083
15.5 | 1.5868 | 0.01615 | 0.012 | 98.2539
16 | 1.6216 | 0.01711 | 0.0147 | 94.775
16.5 | 1.644 | 0.01821 | 0.0194 | 90.2801
17 | 1.6697 | 0.01928 | 0.023 | 86.6027
17.5 | 1.6843 | 0.02115 | 0.0274 | 79.6359
18 | 1.7069 | 0.02259 | 0.0303 | 75.56
18.5 | 1.7215 | 0.02472 | 0.0335 | 69.64
19 | 1.732 | 0.02735 | 0.0362 | 63.3272
19.5 | 1.7345 | 0.03087 | 0.0385 | 56.1872
20 | 1.7398 | 0.03446 | 0.0398 | 50.4875

## 139. Re 18M Mach 0.10 (1)
BIGFOIL.COM POLAR EXPORT
rae104
RAE 104 |  |  |  | Cl Max: | 0.833 | at alpha= | 9.5 | deg
JavaFoil+Calcfoil stall+Eppler ext transition |  |  |  | L/D Max: | 135.453 | at alpha= | 7 | deg
Re: | 18000000 |  |  | Cd Min: | 0.00392 | at alpha= | 0 | deg
Mach: | 0.1 |  |  | Cl=0 at alpha= | 0 | deg
|  |  |  | @ Cl=0.1, Cd= | 0.0039642
|  |  |  | @ Cl=0.4, Cd= | 0.004359
|  |  |  | @ Cl=0.6, Cd= | 0.0902
alpha (deg) | Cl | Cd | Cm | Cl/Cd
-14.5 | -0.493 | 0.0902 | 0.012 | -5.471
-14 | -0.526 | 0.08404 | 0.012 | -6.257
-13.5 | -0.561 | 0.07557 | 0.012 | -7.42
-13 | -0.602 | 0.06214 | 0.013 | -9.69
-12.5 | -0.696 | 0.02203 | 0.016 | -31.602
-12 | -0.747 | 0.01418 | 0.016 | -52.696
-11.5 | -0.785 | 0.01157 | 0.016 | -67.842
-11 | -0.807 | 0.01067 | 0.015 | -75.642
-10.5 | -0.822 | 0.00955 | 0.015 | -86.067
-10 | -0.829 | 0.00952 | 0.014 | -87.159
-9.5 | -0.831 | 0.00697 | 0.013 | -119.286
-9 | -0.826 | 0.00666 | 0.013 | -124.069
-8.5 | -0.815 | 0.00628 | 0.012 | -129.784
-8 | -0.797 | 0.00604 | 0.011 | -132.006
-7.5 | -0.773 | 0.00581 | 0.011 | -133.202
-7 | -0.743 | 0.00553 | 0.01 | -134.426
-6.5 | -0.708 | 0.00526 | 0.009 | -134.526
-6 | -0.667 | 0.00505 | 0.009 | -131.998
-5.5 | -0.622 | 0.00487 | 0.008 | -127.696
-5 | -0.574 | 0.00468 | 0.007 | -122.439
-4.5 | -0.522 | 0.00455 | 0.006 | -114.69
-4 | -0.468 | 0.00447 | 0.006 | -104.711
-3.5 | -0.412 | 0.00438 | 0.005 | -94
-3 | -0.354 | 0.00429 | 0.004 | -82.633
-2.5 | -0.296 | 0.0042 | 0.004 | -70.481
-2 | -0.237 | 0.0041 | 0.003 | -57.779
-1.5 | -0.178 | 0.00401 | 0.002 | -44.337
-1 | -0.119 | 0.00398 | 0.001 | -29.837
-0.5 | -0.059 | 0.00393 | 0.001 | -15.107
0 | 0 | 0.00392 | 0 | 0
0.5 | 0.059 | 0.00393 | -0.001 | 15.143
1 | 0.119 | 0.00398 | -0.001 | 29.908
1.5 | 0.178 | 0.00401 | -0.002 | 44.445
2 | 0.238 | 0.0041 | -0.003 | 57.921
2.5 | 0.296 | 0.0042 | -0.004 | 70.656
3 | 0.355 | 0.00428 | -0.004 | 82.841
3.5 | 0.412 | 0.00438 | -0.005 | 94.24
4 | 0.469 | 0.00446 | -0.006 | 104.983
4.5 | 0.523 | 0.00455 | -0.006 | 114.993
5 | 0.575 | 0.00468 | -0.007 | 122.841
5.5 | 0.623 | 0.00487 | -0.008 | 128.045
6 | 0.669 | 0.00505 | -0.009 | 132.364
6.5 | 0.709 | 0.00526 | -0.009 | 134.946
7 | 0.745 | 0.0055 | -0.01 | 135.453
7.5 | 0.775 | 0.0058 | -0.011 | 133.722
8 | 0.799 | 0.00603 | -0.011 | 132.609
8.5 | 0.817 | 0.00627 | -0.012 | 130.182
9 | 0.828 | 0.00665 | -0.013 | 124.467
9.5 | 0.833 | 0.00696 | -0.013 | 119.681
10 | 0.831 | 0.00951 | -0.014 | 87.435
10.5 | 0.824 | 0.01005 | -0.015 | 82.016
11 | 0.807 | 0.01067 | -0.015 | 75.642
11.5 | 0.785 | 0.01157 | -0.016 | 67.842
12 | 0.747 | 0.01418 | -0.016 | 52.696
12.5 | 0.696 | 0.02203 | -0.016 | 31.602
13 | 0.602 | 0.06214 | -0.013 | 9.69
13.5 | 0.561 | 0.07557 | -0.012 | 7.42
14 | 0.526 | 0.08404 | -0.012 | 6.257
14.5 | 0.493 | 0.0902 | -0.012 | 5.471

## 140. Re 18M Mach 0.10 (2)
BIGFOIL.COM POLAR EXPORT
rae104
RAE 104 |  |  |  | Cl Max: | 1.6959 | at alpha= | 19 | deg
XFOIL ncrit=9 |  |  |  | L/D Max: | 124.666 | at alpha= | 11 | deg
Re: | 18000000 |  |  | Cd Min: | 0.04693 | at alpha= | -20 | deg
Mach: | 0.1 |  |  | Cl=0 at alpha= | 0.00049261 | deg
|  |  |  | @ Cl=0.1, Cd= | 0.0045263
|  |  |  | @ Cl=0.4, Cd= | 0.005234
|  |  |  | @ Cl=0.6, Cd= | 0.0059238
alpha (deg) | Cl | Cd | Cm | Cl/Cd
-20 | -1.6463 | 0.04693 | -0.0434 | -35.0799
-19.5 | -1.6691 | 0.03943 | -0.0443 | -42.3307
-19 | -1.6759 | 0.03425 | -0.0435 | -48.9314
-18.5 | -1.6816 | 0.02969 | -0.0414 | -56.6386
-18 | -1.6836 | 0.02588 | -0.0382 | -65.0541
-17.5 | -1.6598 | 0.02425 | -0.0358 | -68.4454
-17 | -1.6478 | 0.02195 | -0.0318 | -75.0706
-16.5 | -1.6301 | 0.0202 | -0.0275 | -80.698
-16 | -1.609 | 0.01876 | -0.023 | -85.7676
-15.5 | -1.5897 | 0.01738 | -0.0174 | -91.4672
-15 | -1.5545 | 0.01628 | -0.0145 | -95.4853
-14.5 | -1.5173 | 0.01524 | -0.0118 | -99.5604
-14 | -1.4788 | 0.01421 | -0.0092 | -104.0676
-13.5 | -1.4385 | 0.01331 | -0.0067 | -108.0766
-13 | -1.3909 | 0.01249 | -0.0057 | -111.3611
-12.5 | -1.3368 | 0.01168 | -0.0061 | -114.4521
-12 | -1.2823 | 0.01072 | -0.0066 | -119.6175
-11.5 | -1.2324 | 0.00998 | -0.0058 | -123.487
-11 | -1.1572 | 0.00928 | -0.0108 | -124.6983
-10.5 | -1.0964 | 0.00886 | -0.0124 | -123.7472
-10 | -1.0508 | 0.00853 | -0.0104 | -123.1887
-9.5 | -1.0019 | 0.00821 | -0.0092 | -122.0341
-9 | -0.9515 | 0.00787 | -0.0083 | -120.9022
-8 | -0.8496 | 0.00717 | -0.0066 | -118.4937
-7.5 | -0.7979 | 0.00683 | -0.006 | -116.8228
-7 | -0.7448 | 0.00658 | -0.0056 | -113.1915
-6.5 | -0.6915 | 0.00633 | -0.0052 | -109.2417
-6 | -0.6386 | 0.00606 | -0.0047 | -105.3795
-5.5 | -0.5846 | 0.00587 | -0.0045 | -99.5911
-5 | -0.5309 | 0.00565 | -0.0041 | -93.9646
-4.5 | -0.4765 | 0.00549 | -0.004 | -86.7942
-4 | -0.4222 | 0.0053 | -0.0038 | -79.6604
-3.5 | -0.3675 | 0.00513 | -0.0036 | -71.6374
-3 | -0.3131 | 0.00494 | -0.0035 | -63.3806
-2.5 | -0.2584 | 0.00479 | -0.0033 | -53.9457
-2 | -0.2044 | 0.00461 | -0.0031 | -44.3384
-1.5 | -0.1522 | 0.0045 | -0.0025 | -33.8222
-1 | -0.1017 | 0.00453 | -0.0016 | -22.4503
-0.5 | -0.0508 | 0.00458 | -0.0008 | -11.0917
0.5 | 0.0507 | 0.00457 | 0.0008 | 11.0941
1.5 | 0.1522 | 0.00448 | 0.0025 | 33.9732
2 | 0.2046 | 0.0046 | 0.003 | 44.4783
2.5 | 0.2588 | 0.00476 | 0.0032 | 54.3697
3 | 0.3131 | 0.00495 | 0.0035 | 63.2525
3.5 | 0.3676 | 0.00513 | 0.0036 | 71.6569
4.5 | 0.4766 | 0.00548 | 0.0039 | 86.9708
5 | 0.531 | 0.00565 | 0.0041 | 93.9823
5.5 | 0.5847 | 0.00587 | 0.0044 | 99.6082
6 | 0.6387 | 0.00606 | 0.0047 | 105.396
7 | 0.7449 | 0.00658 | 0.0055 | 113.2067
7.5 | 0.798 | 0.00683 | 0.006 | 116.8375
8 | 0.8501 | 0.00714 | 0.0065 | 119.0616
9 | 0.9516 | 0.00788 | 0.0083 | 120.7614
9.5 | 1.0014 | 0.00826 | 0.0093 | 121.2349
10 | 1.0507 | 0.00854 | 0.0105 | 123.0328
10.5 | 1.0961 | 0.00888 | 0.0124 | 123.4347
11 | 1.1569 | 0.00928 | 0.0109 | 124.6659
11.5 | 1.2325 | 0.00995 | 0.0059 | 123.8693
12 | 1.2837 | 0.01062 | 0.0063 | 120.8757
12.5 | 1.3396 | 0.01142 | 0.0056 | 117.303
13 | 1.3922 | 0.01246 | 0.0055 | 111.7335
13.5 | 1.4392 | 0.01328 | 0.0066 | 108.3735
14 | 1.4806 | 0.01412 | 0.0089 | 104.8584
14.5 | 1.5212 | 0.015 | 0.0111 | 101.4133
15 | 1.558 | 0.01611 | 0.0139 | 96.7101
15.5 | 1.5921 | 0.01734 | 0.0169 | 91.8166
16 | 1.6179 | 0.01837 | 0.0216 | 88.0729
16.5 | 1.6376 | 0.01988 | 0.0264 | 82.3742
17 | 1.6621 | 0.0212 | 0.03 | 78.4009
17.5 | 1.6642 | 0.02415 | 0.0351 | 68.911
18 | 1.6875 | 0.02582 | 0.0376 | 65.3563
18.5 | 1.6939 | 0.02897 | 0.0405 | 58.4708
19 | 1.6959 | 0.03279 | 0.0425 | 51.72
19.5 | 1.6805 | 0.03864 | 0.0437 | 43.4912
20 | 1.6763 | 0.04399 | 0.0435 | 38.1064

## 141. Re 18M Mach 0.25 (1)
BIGFOIL.COM POLAR EXPORT
rae104
RAE 104 |  |  |  | Cl Max: | 0.775 | at alpha= | 8 | deg
JavaFoil+Calcfoil stall+Eppler ext transition |  |  |  | L/D Max: | 137.193 | at alpha= | 6.5 | deg
Re: | 18000000 |  |  | Cd Min: | 0.0038 | at alpha= | 0 | deg
Mach: | 0.25 |  |  | Cl=0 at alpha= | 0 | deg
|  |  |  | @ Cl=0.1, Cd= | 0.0038484
|  |  |  | @ Cl=0.4, Cd= | 0.08216
|  |  |  | @ Cl=0.6, Cd= | 0.08216
alpha (deg) | Cl | Cd | Cm | Cl/Cd
-13.5 | -0.175 | 0.09172 | 0.01 | -1.903
-13 | -0.27 | 0.08213 | 0.01 | -3.288
-12.5 | -0.34 | 0.07577 | 0.01 | -4.493
-12 | -0.402 | 0.06863 | 0.011 | -5.863
-11.5 | -0.463 | 0.05931 | 0.011 | -7.798
-11 | -0.592 | 0.01491 | 0.015 | -39.681
-10.5 | -0.662 | 0.01116 | 0.015 | -59.332
-10 | -0.708 | 0.01024 | 0.014 | -69.162
-9.5 | -0.742 | 0.0096 | 0.014 | -77.238
-9 | -0.763 | 0.00904 | 0.013 | -84.397
-8.5 | -0.774 | 0.00642 | 0.012 | -120.49
-8 | -0.773 | 0.00612 | 0.012 | -126.281
-7.5 | -0.762 | 0.0058 | 0.011 | -131.287
-7 | -0.742 | 0.00553 | 0.01 | -134.129
-6.5 | -0.713 | 0.00531 | 0.009 | -134.141
-6 | -0.676 | 0.00502 | 0.009 | -134.717
-5.5 | -0.634 | 0.0048 | 0.008 | -132.026
-5 | -0.586 | 0.00462 | 0.007 | -126.969
-4.5 | -0.535 | 0.00445 | 0.007 | -120.018
-4 | -0.48 | 0.00435 | 0.006 | -110.415
-3.5 | -0.423 | 0.00425 | 0.005 | -99.312
-3 | -0.364 | 0.00419 | 0.004 | -86.753
-2.5 | -0.304 | 0.00408 | 0.004 | -74.481
-2 | -0.244 | 0.00396 | 0.003 | -61.448
-1.5 | -0.183 | 0.00391 | 0.002 | -46.802
-1 | -0.122 | 0.00387 | 0.001 | -31.523
-0.5 | -0.061 | 0.00382 | 0.001 | -15.987
0 | 0 | 0.0038 | 0 | 0
0.5 | 0.061 | 0.00381 | -0.001 | 16.027
1 | 0.122 | 0.00387 | -0.001 | 31.603
1.5 | 0.183 | 0.00391 | -0.002 | 46.922
2 | 0.244 | 0.00396 | -0.003 | 61.607
2.5 | 0.305 | 0.00408 | -0.004 | 74.675
3 | 0.364 | 0.00419 | -0.004 | 87.049
3.5 | 0.423 | 0.00424 | -0.005 | 99.907
4 | 0.481 | 0.00433 | -0.006 | 110.973
4.5 | 0.536 | 0.00444 | -0.007 | 120.597
5 | 0.587 | 0.00459 | -0.007 | 128.09
5.5 | 0.635 | 0.00478 | -0.008 | 132.796
6 | 0.678 | 0.00499 | -0.009 | 135.759
6.5 | 0.714 | 0.00521 | -0.009 | 137.193
7 | 0.743 | 0.00547 | -0.01 | 135.89
7.5 | 0.764 | 0.00574 | -0.011 | 133.072
8 | 0.775 | 0.00608 | -0.012 | 127.465
8.5 | 0.775 | 0.0064 | -0.012 | 121.199
9 | 0.765 | 0.00669 | -0.013 | 114.312
9.5 | 0.744 | 0.00963 | -0.014 | 77.25
10 | 0.708 | 0.01022 | -0.014 | 69.292
10.5 | 0.662 | 0.01121 | -0.015 | 59.012
11 | 0.59 | 0.01532 | -0.015 | 38.521
11.5 | 0.462 | 0.06006 | -0.011 | 7.689
12 | 0.402 | 0.06899 | -0.011 | 5.829
12.5 | 0.34 | 0.07588 | -0.01 | 4.486
13 | 0.27 | 0.08216 | -0.01 | 3.287

## 142. Re 18M Mach 0.25 (2)
BIGFOIL.COM POLAR EXPORT
rae104
RAE 104 |  |  |  | Cl Max: | 1.3756 | at alpha= | 12.5 | deg
XFOIL ncrit=9 |  |  |  | L/D Max: | 118.156 | at alpha= | 9 | deg
Re: | 18000000 |  |  | Cd Min: | 0.07259 | at alpha= | 16 | deg
Mach: | 0.25 |  |  | Cl=0 at alpha= | -99 | deg
|  |  |  | @ Cl=0.1, Cd= | 0.00445
|  |  |  | @ Cl=0.4, Cd= | 0.0052398
|  |  |  | @ Cl=0.6, Cd= | 0.005938
alpha (deg) | Cl | Cd | Cm | Cl/Cd
1.5 | 0.1557 | 0.00445 | 0.0028 | 34.9888
2 | 0.21 | 0.00461 | 0.0034 | 45.5531
2.5 | 0.2656 | 0.00479 | 0.0037 | 55.4489
3 | 0.3216 | 0.00499 | 0.004 | 64.4489
3.5 | 0.3781 | 0.00517 | 0.0043 | 73.1335
4 | 0.4346 | 0.00535 | 0.0045 | 81.2336
4.5 | 0.4909 | 0.00555 | 0.0049 | 88.4505
5 | 0.5471 | 0.00574 | 0.0053 | 95.3136
5.5 | 0.6032 | 0.00595 | 0.0059 | 101.3782
6 | 0.6589 | 0.00621 | 0.0065 | 106.1031
7 | 0.7704 | 0.00676 | 0.008 | 113.9645
7.5 | 0.8253 | 0.00711 | 0.0091 | 116.0759
8 | 0.8788 | 0.00757 | 0.0105 | 116.0898
9 | 0.9866 | 0.00835 | 0.0135 | 118.1557
9.5 | 1.0379 | 0.00891 | 0.0156 | 116.4871
10 | 1.0901 | 0.00926 | 0.0177 | 117.7214
11 | 1.2127 | 0.01084 | 0.018 | 111.8727
11.5 | 1.2862 | 0.01219 | 0.0156 | 105.5127
12 | 1.332 | 0.01406 | 0.0185 | 94.7368
12.5 | 1.3756 | 0.01681 | 0.021 | 81.8322
13 | 1.3719 | 0.02169 | 0.0297 | 63.2503
13.5 | 1.3627 | 0.02517 | 0.0389 | 54.1398
14 | 1.336 | 0.0303 | 0.0461 | 44.0924
14.5 | 1.3248 | 0.03519 | 0.0495 | 37.6471
15 | 1.2591 | 0.04655 | 0.0483 | 27.0483
15.5 | 1.203 | 0.06093 | 0.0396 | 19.744
16 | 1.1925 | 0.07259 | 0.031 | 16.4279

## 143. Re 18M Mach 0.50 (1)
BIGFOIL.COM POLAR EXPORT
rae104
RAE 104 |  |  |  | Cl Max: | 1.077 | at alpha= | 20 | deg
JavaFoil+Calcfoil stall+Eppler ext transition |  |  |  | L/D Max: | 126.212 | at alpha= | 5 | deg
Re: | 18000000 |  |  | Cd Min: | 0.00381 | at alpha= | -0.5 | deg
Mach: | 0.5 |  |  | Cl=0 at alpha= | 0 | deg
|  |  |  | @ Cl=0.1, Cd= | 0.0038378
|  |  |  | @ Cl=0.4, Cd= | 0.0042755
|  |  |  | @ Cl=0.6, Cd= | 0.010474
alpha (deg) | Cl | Cd | Cm | Cl/Cd
-20 | -1.077 | 0.18185 | 0.018 | -5.92
-19.5 | -1.052 | 0.16588 | 0.018 | -6.342
-19 | -1.024 | 0.16741 | 0.017 | -6.116
-18.5 | -0.997 | 0.16046 | 0.017 | -6.212
-18 | -0.972 | 0.14551 | 0.017 | -6.681
-17.5 | -0.948 | 0.13236 | 0.016 | -7.16
-17 | -0.918 | 0.13803 | 0.015 | -6.649
-16.5 | -0.892 | 0.12664 | 0.015 | -7.042
-16 | -0.867 | 0.11501 | 0.015 | -7.54
-15.5 | -0.837 | 0.11866 | 0.014 | -7.054
-15 | -0.823 | 0.09251 | 0.015 | -8.902
-14.5 | -0.841 | 0.05626 | 0.018 | -14.945
-14 | -0.785 | 0.07165 | 0.016 | -10.949
-13.5 | -0.768 | 0.06075 | 0.016 | -12.641
-13 | -0.826 | 0.02029 | 0.02 | -40.72
-12.5 | -0.819 | 0.01455 | 0.019 | -56.249
-12 | -0.753 | 0.02203 | 0.018 | -34.173
-11.5 | -0.757 | 0.01347 | 0.018 | -56.199
-11 | -0.726 | 0.0129 | 0.017 | -56.306
-10.5 | -0.697 | 0.0121 | 0.017 | -57.591
-10 | -0.666 | 0.01156 | 0.016 | -57.571
-9.5 | -0.635 | 0.01079 | 0.015 | -58.821
-9 | -0.602 | 0.01049 | 0.014 | -57.398
-8.5 | -0.571 | 0.00929 | 0.014 | -61.435
-8 | -0.537 | 0.00945 | 0.013 | -56.836
-7.5 | -0.504 | 0.00912 | 0.012 | -55.28
-7 | -0.471 | 0.00862 | 0.011 | -54.614
-6.5 | -0.437 | 0.00609 | 0.011 | -71.754
-6 | -0.549 | 0.00576 | 0.01 | -95.276
-5.5 | -0.639 | 0.00544 | 0.009 | -117.469
-5 | -0.624 | 0.00502 | 0.008 | -124.469
-4.5 | -0.584 | 0.00475 | 0.007 | -122.786
-4 | -0.53 | 0.00451 | 0.007 | -117.636
-3.5 | -0.47 | 0.00439 | 0.006 | -106.97
-3 | -0.405 | 0.00428 | 0.005 | -94.797
-2.5 | -0.339 | 0.00415 | 0.004 | -81.827
-2 | -0.272 | 0.00401 | 0.003 | -67.837
-1.5 | -0.204 | 0.00395 | 0.002 | -51.684
-1 | -0.136 | 0.00388 | 0.002 | -35.167
-0.5 | -0.068 | 0.00381 | 0.001 | -17.894
0 | 0 | 0.00383 | 0 | 0
0.5 | 0.068 | 0.00381 | -0.001 | 17.941
1 | 0.137 | 0.00387 | -0.002 | 35.26
1.5 | 0.205 | 0.00395 | -0.002 | 51.823
2 | 0.273 | 0.004 | -0.003 | 68.142
2.5 | 0.34 | 0.00413 | -0.004 | 82.338
3 | 0.406 | 0.00429 | -0.005 | 94.78
3.5 | 0.471 | 0.00439 | -0.006 | 107.194
4 | 0.531 | 0.00447 | -0.007 | 118.912
4.5 | 0.585 | 0.00472 | -0.007 | 123.941
5 | 0.626 | 0.00496 | -0.008 | 126.212
5.5 | 0.641 | 0.00536 | -0.009 | 119.567
6 | 0.55 | 0.00566 | -0.01 | 97.182
6.5 | 0.438 | 0.00597 | -0.011 | 73.434
7 | 0.472 | 0.00814 | -0.011 | 57.93
7.5 | 0.505 | 0.00862 | -0.012 | 58.601
8 | 0.539 | 0.00893 | -0.013 | 60.307
8.5 | 0.572 | 0.00927 | -0.014 | 61.689
9 | 0.602 | 0.01056 | -0.014 | 57.022
9.5 | 0.635 | 0.01082 | -0.015 | 58.666
10 | 0.666 | 0.01154 | -0.016 | 57.692
10.5 | 0.697 | 0.01212 | -0.017 | 57.507
11 | 0.726 | 0.01296 | -0.017 | 56.031
11.5 | 0.757 | 0.01352 | -0.018 | 56.015
12 | 0.756 | 0.02104 | -0.018 | 35.939
12.5 | 0.819 | 0.01456 | -0.019 | 56.225
13 | 0.828 | 0.01995 | -0.02 | 41.496
13.5 | 0.775 | 0.05647 | -0.017 | 13.723
14 | 0.789 | 0.06873 | -0.016 | 11.474
14.5 | 0.841 | 0.0562 | -0.018 | 14.964
15 | 0.823 | 0.09271 | -0.015 | 8.881
15.5 | 0.837 | 0.1185 | -0.014 | 7.065
16 | 0.868 | 0.11408 | -0.015 | 7.608
16.5 | 0.892 | 0.12544 | -0.015 | 7.112
17 | 0.918 | 0.13644 | -0.015 | 6.728
17.5 | 0.947 | 0.13277 | -0.016 | 7.135
18 | 0.972 | 0.14636 | -0.017 | 6.641
18.5 | 0.997 | 0.16209 | -0.017 | 6.149
19 | 1.024 | 0.16718 | -0.017 | 6.124
19.5 | 1.052 | 0.16494 | -0.018 | 6.379
20 | 1.077 | 0.18083 | -0.018 | 5.955

## 144. Re 18M Mach 0.50 (2)
BIGFOIL.COM POLAR EXPORT
rae104
RAE 104 |  |  |  | Cl Max: | 0.8269 | at alpha= | 7 | deg
XFOIL ncrit=9 |  |  |  | L/D Max: | 105.455 | at alpha= | 5.5 | deg
Re: | 18000000 |  |  | Cd Min: | 0.0696 | at alpha= | 10 | deg
Mach: | 0.5 |  |  | Cl=0 at alpha= | 0.0008881 | deg
|  |  |  | @ Cl=0.1, Cd= | 0.0044111
|  |  |  | @ Cl=0.4, Cd= | 0.0052867
|  |  |  | @ Cl=0.6, Cd= | 0.0060445
alpha (deg) | Cl | Cd | Cm | Cl/Cd
0 | -0.0001 | 0.00443 | 0 | -0.022573
0.5 | 0.0562 | 0.00445 | 0.0016 | 12.6292
1 | 0.1125 | 0.0044 | 0.0032 | 25.5682
1.5 | 0.1708 | 0.00447 | 0.0046 | 38.2103
2 | 0.2324 | 0.00468 | 0.0054 | 49.6581
2.5 | 0.2955 | 0.0049 | 0.0061 | 60.3061
3 | 0.359 | 0.00514 | 0.007 | 69.8444
3.5 | 0.4233 | 0.00537 | 0.0079 | 78.8268
4 | 0.4882 | 0.0056 | 0.009 | 87.1786
5 | 0.619 | 0.00612 | 0.0122 | 101.1438
5.5 | 0.6844 | 0.00649 | 0.0146 | 105.4545
6.5 | 0.8034 | 0.0083 | 0.0234 | 96.7952
7 | 0.8269 | 0.01251 | 0.0331 | 66.0991
7.5 | 0.8226 | 0.01914 | 0.0442 | 42.9781
8 | 0.8033 | 0.02556 | 0.0553 | 31.428
8.5 | 0.7607 | 0.03065 | 0.069 | 24.8189
10 | 0.7222 | 0.0696 | 0.0326 | 10.3764

## 145. Re 20M Mach 0.00 (1)
BIGFOIL.COM POLAR EXPORT
rae104
RAE 104 |  |  |  | Cl Max: | 0.845 | at alpha= | 10 | deg
JavaFoil+Calcfoil stall+Eppler ext transition |  |  |  | L/D Max: | 137.896 | at alpha= | 7.5 | deg
Re: | 20000000 |  |  | Cd Min: | 0.00395 | at alpha= | 0 | deg
Mach: | 0 |  |  | Cl=0 at alpha= | 0 | deg
|  |  |  | @ Cl=0.1, Cd= | 0.0040039
|  |  |  | @ Cl=0.4, Cd= | 0.0043825
|  |  |  | @ Cl=0.6, Cd= | 0.09426
alpha (deg) | Cl | Cd | Cm | Cl/Cd
-15 | -0.51 | 0.09426 | 0.012 | -5.408
-14.5 | -0.54 | 0.08594 | 0.012 | -6.286
-14 | -0.57 | 0.07896 | 0.012 | -7.225
-13.5 | -0.608 | 0.06538 | 0.013 | -9.307
-13 | -0.687 | 0.03033 | 0.016 | -22.651
-12.5 | -0.756 | 0.01466 | 0.017 | -51.589
-12 | -0.79 | 0.01215 | 0.016 | -65.042
-11.5 | -0.814 | 0.011 | 0.016 | -73.991
-11 | -0.83 | 0.01025 | 0.015 | -80.913
-10.5 | -0.84 | 0.00975 | 0.015 | -86.109
-10 | -0.843 | 0.00713 | 0.014 | -118.207
-9.5 | -0.841 | 0.00682 | 0.013 | -123.324
-9 | -0.833 | 0.00646 | 0.013 | -128.953
-8.5 | -0.82 | 0.00621 | 0.012 | -132.064
-8 | -0.8 | 0.00588 | 0.011 | -136.061
-7.5 | -0.774 | 0.00563 | 0.011 | -137.497
-7 | -0.743 | 0.00543 | 0.01 | -136.898
-6.5 | -0.706 | 0.00519 | 0.009 | -136.121
-6 | -0.665 | 0.00499 | 0.008 | -133.291
-5.5 | -0.62 | 0.00481 | 0.008 | -128.865
-5 | -0.571 | 0.00467 | 0.007 | -122.268
-4.5 | -0.52 | 0.00458 | 0.006 | -113.368
-4 | -0.466 | 0.0045 | 0.006 | -103.43
-3.5 | -0.41 | 0.0044 | 0.005 | -93.107
-3 | -0.352 | 0.00431 | 0.004 | -81.849
-2.5 | -0.294 | 0.00426 | 0.004 | -69.149
-2 | -0.236 | 0.00414 | 0.003 | -57.024
-1.5 | -0.177 | 0.00405 | 0.002 | -43.784
-1 | -0.118 | 0.00401 | 0.001 | -29.444
-0.5 | -0.059 | 0.00399 | 0.001 | -14.808
0 | 0 | 0.00395 | 0 | 0
0.5 | 0.059 | 0.00399 | -0.001 | 14.843
1 | 0.118 | 0.00401 | -0.001 | 29.514
1.5 | 0.177 | 0.00404 | -0.002 | 43.889
2 | 0.236 | 0.00413 | -0.003 | 57.162
2.5 | 0.295 | 0.00426 | -0.004 | 69.319
3 | 0.353 | 0.0043 | -0.004 | 82.052
3.5 | 0.41 | 0.0044 | -0.005 | 93.342
4 | 0.466 | 0.0045 | -0.006 | 103.695
4.5 | 0.521 | 0.00458 | -0.006 | 113.664
5 | 0.572 | 0.00467 | -0.007 | 122.594
5.5 | 0.621 | 0.00481 | -0.008 | 129.214
6 | 0.667 | 0.00499 | -0.008 | 133.657
6.5 | 0.708 | 0.00519 | -0.009 | 136.502
7 | 0.744 | 0.00542 | -0.01 | 137.288
7.5 | 0.776 | 0.00563 | -0.011 | 137.896
8 | 0.801 | 0.00587 | -0.011 | 136.465
8.5 | 0.821 | 0.0062 | -0.012 | 132.465
9 | 0.835 | 0.00646 | -0.013 | 129.363
9.5 | 0.843 | 0.00681 | -0.013 | 123.728
10 | 0.845 | 0.00712 | -0.014 | 118.604
10.5 | 0.842 | 0.00974 | -0.015 | 86.39
11 | 0.83 | 0.01025 | -0.015 | 80.913
11.5 | 0.814 | 0.011 | -0.016 | 73.991
12 | 0.79 | 0.01215 | -0.016 | 65.042
12.5 | 0.756 | 0.01466 | -0.017 | 51.589
13 | 0.687 | 0.03033 | -0.016 | 22.651
13.5 | 0.608 | 0.06538 | -0.013 | 9.307
14 | 0.57 | 0.07896 | -0.012 | 7.225
14.5 | 0.54 | 0.08594 | -0.012 | 6.286
15 | 0.51 | 0.09426 | -0.012 | 5.408

## 146. Re 20M Mach 0.00 (2)
BIGFOIL.COM POLAR EXPORT
rae104
RAE 104 |  |  |  | Cl Max: | 1.7619 | at alpha= | 20 | deg
XFOIL ncrit=9 |  |  |  | L/D Max: | 128.006 | at alpha= | 11.5 | deg
Re: | 20000000 |  |  | Cd Min: | 0.03325 | at alpha= | -20 | deg
Mach: | 0 |  |  | Cl=0 at alpha= | 0.00097466 | deg
|  |  |  | @ Cl=0.1, Cd= | 0.0046109
|  |  |  | @ Cl=0.4, Cd= | 0.0051652
|  |  |  | @ Cl=0.6, Cd= | 0.0058288
alpha (deg) | Cl | Cd | Cm | Cl/Cd
-20 | -1.7504 | 0.03325 | -0.0401 | -52.6436
-19.5 | -1.7489 | 0.02945 | -0.0383 | -59.3854
-19 | -1.7414 | 0.02644 | -0.0359 | -65.8623
-18.5 | -1.731 | 0.02389 | -0.033 | -72.4571
-18 | -1.7183 | 0.02171 | -0.0295 | -79.1479
-17.5 | -1.6954 | 0.02035 | -0.0264 | -83.312
-17 | -1.6749 | 0.01891 | -0.0225 | -88.5722
-16.5 | -1.6513 | 0.01776 | -0.0184 | -92.9786
-16 | -1.627 | 0.01674 | -0.0139 | -97.1924
-15.5 | -1.5925 | 0.01569 | -0.0113 | -101.4978
-15 | -1.5546 | 0.01481 | -0.0091 | -104.9696
-14.5 | -1.5153 | 0.01398 | -0.007 | -108.3906
-14 | -1.475 | 0.01317 | -0.005 | -111.997
-13.5 | -1.4308 | 0.01242 | -0.0036 | -115.2013
-13 | -1.3783 | 0.01169 | -0.0041 | -117.9042
-12.5 | -1.324 | 0.01101 | -0.0048 | -120.2543
-12 | -1.2765 | 0.01016 | -0.004 | -125.6398
-11.5 | -1.2141 | 0.00949 | -0.0065 | -127.9347
-11 | -1.1377 | 0.00889 | -0.0121 | -127.9753
-10.5 | -1.094 | 0.00862 | -0.01 | -126.9142
-10 | -1.0469 | 0.0083 | -0.0086 | -126.1325
-9.5 | -0.9977 | 0.00798 | -0.0077 | -125.0251
-9 | -0.9476 | 0.00767 | -0.007 | -123.5463
-8.5 | -0.8966 | 0.00736 | -0.0064 | -121.8207
-8 | -0.8459 | 0.007 | -0.0057 | -120.8429
-7.5 | -0.7944 | 0.00669 | -0.0052 | -118.7444
-7 | -0.7418 | 0.00645 | -0.0048 | -115.0078
-6.5 | -0.6887 | 0.00622 | -0.0046 | -110.7235
-6 | -0.636 | 0.00596 | -0.0042 | -106.7114
-5.5 | -0.5824 | 0.00577 | -0.004 | -100.9359
-5 | -0.529 | 0.00557 | -0.0037 | -94.9731
-4.5 | -0.4748 | 0.0054 | -0.0036 | -87.9259
-4 | -0.4206 | 0.00522 | -0.0035 | -80.5747
-3.5 | -0.3663 | 0.00506 | -0.0034 | -72.3913
-3 | -0.3122 | 0.00488 | -0.0032 | -63.9754
-2.5 | -0.2577 | 0.00474 | -0.0032 | -54.3671
-2 | -0.2043 | 0.0046 | -0.0029 | -44.413
-1.5 | -0.1532 | 0.0046 | -0.0021 | -33.3043
-0.5 | -0.0512 | 0.00464 | -0.0007 | -11.0345
0 | -0.0001 | 0.00464 | 0 | -0.021552
0.5 | 0.0512 | 0.00463 | 0.0007 | 11.0583
1 | 0.1023 | 0.00461 | 0.0014 | 22.1909
1.5 | 0.1532 | 0.00458 | 0.0021 | 33.4498
2 | 0.2045 | 0.00459 | 0.0028 | 44.5534
2.5 | 0.258 | 0.00473 | 0.0031 | 54.5455
3 | 0.312 | 0.0049 | 0.0033 | 63.6735
3.5 | 0.3664 | 0.00506 | 0.0034 | 72.4111
4 | 0.4207 | 0.00523 | 0.0035 | 80.4398
4.5 | 0.4749 | 0.0054 | 0.0036 | 87.9444
5 | 0.5291 | 0.00556 | 0.0037 | 95.1619
5.5 | 0.5825 | 0.00577 | 0.004 | 100.9532
6 | 0.6361 | 0.00595 | 0.0042 | 106.9076
6.5 | 0.6887 | 0.00622 | 0.0046 | 110.7235
7 | 0.7419 | 0.00645 | 0.0048 | 115.0233
7.5 | 0.7945 | 0.00669 | 0.0052 | 118.7593
8 | 0.8463 | 0.00697 | 0.0056 | 121.4204
8.5 | 0.8966 | 0.00737 | 0.0064 | 121.6554
9 | 0.9476 | 0.00767 | 0.007 | 123.5463
9.5 | 0.9975 | 0.00801 | 0.0078 | 124.5318
10 | 1.0469 | 0.00831 | 0.0086 | 125.9807
10.5 | 1.0938 | 0.00864 | 0.01 | 126.5972
11 | 1.1377 | 0.00889 | 0.012 | 127.9753
11.5 | 1.2135 | 0.00948 | 0.0066 | 128.0063
12 | 1.2782 | 0.0101 | 0.0037 | 126.5545
12.5 | 1.3269 | 0.01072 | 0.0043 | 123.778
13 | 1.3794 | 0.01168 | 0.0038 | 118.0993
13.5 | 1.4322 | 0.01241 | 0.0033 | 115.4069
14 | 1.4761 | 0.01313 | 0.0047 | 112.4219
14.5 | 1.5174 | 0.01388 | 0.0066 | 109.3228
15 | 1.5567 | 0.01475 | 0.0087 | 105.539
15.5 | 1.5942 | 0.01568 | 0.0109 | 101.6709
16 | 1.6305 | 0.01661 | 0.0133 | 98.1638
16.5 | 1.6556 | 0.01766 | 0.0176 | 93.7486
17 | 1.6812 | 0.01868 | 0.0215 | 90
17.5 | 1.6986 | 0.02032 | 0.0258 | 83.5925
18 | 1.7212 | 0.02172 | 0.0289 | 79.2449
18.5 | 1.7372 | 0.02368 | 0.0322 | 73.3615
19 | 1.7492 | 0.02609 | 0.035 | 67.0448
19.5 | 1.7549 | 0.02923 | 0.0375 | 60.0376
20 | 1.7619 | 0.03255 | 0.0392 | 54.129

## 147. Re 20M Mach 0.10 (1)
BIGFOIL.COM POLAR EXPORT
rae104
RAE 104 |  |  |  | Cl Max: | 0.833 | at alpha= | 9.5 | deg
JavaFoil+Calcfoil stall+Eppler ext transition |  |  |  | L/D Max: | 137.143 | at alpha= | 7 | deg
Re: | 20000000 |  |  | Cd Min: | 0.00394 | at alpha= | 0 | deg
Mach: | 0.1 |  |  | Cl=0 at alpha= | 0 | deg
|  |  |  | @ Cl=0.1, Cd= | 0.0039937
|  |  |  | @ Cl=0.4, Cd= | 0.0043689
|  |  |  | @ Cl=0.6, Cd= | 0.08874
alpha (deg) | Cl | Cd | Cm | Cl/Cd
-14.5 | -0.494 | 0.08874 | 0.012 | -5.57
-14 | -0.527 | 0.08241 | 0.012 | -6.395
-13.5 | -0.563 | 0.07283 | 0.012 | -7.734
-13 | -0.604 | 0.06026 | 0.013 | -10.029
-12.5 | -0.708 | 0.01818 | 0.016 | -38.927
-12 | -0.753 | 0.01315 | 0.016 | -57.263
-11.5 | -0.786 | 0.01135 | 0.016 | -69.209
-11 | -0.807 | 0.01044 | 0.015 | -77.355
-10.5 | -0.822 | 0.00938 | 0.015 | -87.637
-10 | -0.829 | 0.00932 | 0.014 | -88.986
-9.5 | -0.831 | 0.00681 | 0.013 | -121.992
-9 | -0.826 | 0.00654 | 0.013 | -126.406
-8.5 | -0.815 | 0.0062 | 0.012 | -131.436
-8 | -0.797 | 0.00599 | 0.011 | -133.101
-7.5 | -0.773 | 0.00565 | 0.011 | -136.857
-7 | -0.743 | 0.00546 | 0.01 | -136.105
-6.5 | -0.708 | 0.00519 | 0.009 | -136.427
-6 | -0.667 | 0.00499 | 0.009 | -133.625
-5.5 | -0.622 | 0.00481 | 0.008 | -129.374
-5 | -0.574 | 0.00463 | 0.007 | -123.955
-4.5 | -0.522 | 0.00458 | 0.006 | -113.993
-4 | -0.468 | 0.00449 | 0.006 | -104.068
-3.5 | -0.412 | 0.00439 | 0.005 | -93.754
-3 | -0.354 | 0.0043 | 0.004 | -82.447
-2.5 | -0.296 | 0.00425 | 0.004 | -69.668
-2 | -0.237 | 0.00413 | 0.003 | -57.463
-1.5 | -0.178 | 0.00403 | 0.002 | -44.128
-1 | -0.119 | 0.004 | 0.001 | -29.681
-0.5 | -0.059 | 0.00398 | 0.001 | -14.925
0 | 0 | 0.00394 | 0 | 0
0.5 | 0.059 | 0.00398 | -0.001 | 14.96
1 | 0.119 | 0.004 | -0.001 | 29.751
1.5 | 0.178 | 0.00403 | -0.002 | 44.234
2 | 0.238 | 0.00412 | -0.003 | 57.604
2.5 | 0.296 | 0.00424 | -0.004 | 69.84
3 | 0.355 | 0.00429 | -0.004 | 82.653
3.5 | 0.412 | 0.00439 | -0.005 | 93.992
4 | 0.469 | 0.00449 | -0.006 | 104.336
4.5 | 0.523 | 0.00457 | -0.006 | 114.293
5 | 0.575 | 0.00462 | -0.007 | 124.325
5.5 | 0.623 | 0.00481 | -0.008 | 129.726
6 | 0.669 | 0.00499 | -0.009 | 133.995
6.5 | 0.709 | 0.00518 | -0.009 | 136.836
7 | 0.745 | 0.00543 | -0.01 | 137.143
7.5 | 0.775 | 0.00569 | -0.011 | 136.297
8 | 0.799 | 0.00596 | -0.011 | 134.024
8.5 | 0.817 | 0.0062 | -0.012 | 131.837
9 | 0.828 | 0.00653 | -0.013 | 126.811
9.5 | 0.833 | 0.00681 | -0.013 | 122.394
10 | 0.831 | 0.00931 | -0.014 | 89.267
10.5 | 0.824 | 0.00987 | -0.015 | 83.489
11 | 0.807 | 0.01044 | -0.015 | 77.355
11.5 | 0.786 | 0.01135 | -0.016 | 69.209
12 | 0.753 | 0.01315 | -0.016 | 57.263
12.5 | 0.708 | 0.01818 | -0.016 | 38.927
13 | 0.604 | 0.06026 | -0.013 | 10.029
13.5 | 0.563 | 0.07283 | -0.012 | 7.734
14 | 0.527 | 0.08241 | -0.012 | 6.395
14.5 | 0.494 | 0.08874 | -0.012 | 5.57

## 148. Re 20M Mach 0.10 (2)
BIGFOIL.COM POLAR EXPORT
rae104
RAE 104 |  |  |  | Cl Max: | 1.7187 | at alpha= | 19 | deg
XFOIL ncrit=9 |  |  |  | L/D Max: | 126.888 | at alpha= | 11 | deg
Re: | 20000000 |  |  | Cd Min: | 0.04279 | at alpha= | -20 | deg
Mach: | 0.1 |  |  | Cl=0 at alpha= | 0 | deg
|  |  |  | @ Cl=0.1, Cd= | 0.0046111
|  |  |  | @ Cl=0.4, Cd= | 0.0051685
|  |  |  | @ Cl=0.6, Cd= | 0.005837
alpha (deg) | Cl | Cd | Cm | Cl/Cd
-20 | -1.6845 | 0.04279 | -0.0443 | -39.3667
-19.5 | -1.7002 | 0.03648 | -0.0442 | -46.6064
-19 | -1.7035 | 0.03191 | -0.0428 | -53.3845
-18.5 | -1.7044 | 0.02795 | -0.0403 | -60.9803
-18 | -1.7018 | 0.02463 | -0.0369 | -69.0946
-17.5 | -1.6795 | 0.02298 | -0.0341 | -73.0853
-17 | -1.665 | 0.02094 | -0.0299 | -79.5129
-16.5 | -1.6453 | 0.01936 | -0.0256 | -84.9845
-16 | -1.6231 | 0.01806 | -0.0209 | -89.8726
-15.5 | -1.5989 | 0.01677 | -0.0161 | -95.3429
-15 | -1.5626 | 0.01574 | -0.0133 | -99.2757
-14.5 | -1.5243 | 0.01475 | -0.0108 | -103.3424
-14 | -1.4847 | 0.01379 | -0.0083 | -107.665
-13.5 | -1.4429 | 0.01294 | -0.0061 | -111.507
-13 | -1.3901 | 0.01212 | -0.0062 | -114.6947
-12.5 | -1.3352 | 0.01135 | -0.0067 | -117.6388
-11 | -1.1457 | 0.00904 | -0.0136 | -126.7367
-10.5 | -1.1018 | 0.00875 | -0.0113 | -125.92
-10 | -1.0543 | 0.0084 | -0.0097 | -125.5119
-9.5 | -1.0046 | 0.00807 | -0.0087 | -124.4857
-9 | -0.9539 | 0.00774 | -0.0078 | -123.2429
-8.5 | -0.9025 | 0.00742 | -0.0071 | -121.6307
-8 | -0.851 | 0.00708 | -0.0064 | -120.1977
-7.5 | -0.7994 | 0.00672 | -0.0057 | -118.9583
-7 | -0.7464 | 0.00648 | -0.0053 | -115.1852
-6.5 | -0.6928 | 0.00625 | -0.0049 | -110.848
-6 | -0.6397 | 0.00598 | -0.0045 | -106.9732
-5.5 | -0.5858 | 0.00579 | -0.0042 | -101.1744
-5 | -0.5319 | 0.00558 | -0.004 | -95.3226
-4.5 | -0.4774 | 0.00541 | -0.0038 | -88.244
-4 | -0.4229 | 0.00523 | -0.0036 | -80.8604
-3.5 | -0.3682 | 0.00506 | -0.0035 | -72.7668
-3 | -0.3137 | 0.00488 | -0.0033 | -64.2828
-2.5 | -0.259 | 0.00474 | -0.0032 | -54.6414
-2 | -0.2052 | 0.0046 | -0.0029 | -44.6087
-1.5 | -0.1538 | 0.00459 | -0.0022 | -33.5076
-0.5 | -0.0514 | 0.00464 | -0.0007 | -11.0776
0 | 0 | 0.00463 | 0 | 0
0.5 | 0.0515 | 0.00463 | 0.0007 | 11.1231
1 | 0.1028 | 0.00461 | 0.0014 | 22.2993
1.5 | 0.1539 | 0.00457 | 0.0022 | 33.6761
2 | 0.2054 | 0.00459 | 0.0029 | 44.7495
2.5 | 0.2592 | 0.00473 | 0.0032 | 54.7992
3 | 0.3136 | 0.00491 | 0.0034 | 63.8697
3.5 | 0.3683 | 0.00507 | 0.0035 | 72.643
4 | 0.423 | 0.00524 | 0.0036 | 80.7252
4.5 | 0.4775 | 0.00541 | 0.0038 | 88.2625
5 | 0.5321 | 0.00558 | 0.0039 | 95.3584
5.5 | 0.5859 | 0.00579 | 0.0042 | 101.1917
6 | 0.6399 | 0.00597 | 0.0045 | 107.1859
6.5 | 0.6929 | 0.00625 | 0.0049 | 110.864
7 | 0.7465 | 0.00648 | 0.0052 | 115.2006
7.5 | 0.7995 | 0.00673 | 0.0057 | 118.7964
8 | 0.8515 | 0.00704 | 0.0063 | 120.9517
8.5 | 0.9025 | 0.00743 | 0.0071 | 121.467
9 | 0.954 | 0.00774 | 0.0078 | 123.2558
9.5 | 1.0043 | 0.00811 | 0.0088 | 123.8348
10 | 1.0543 | 0.00841 | 0.0098 | 125.3627
10.5 | 1.1015 | 0.00876 | 0.0113 | 125.742
11 | 1.1458 | 0.00903 | 0.0136 | 126.8882
11.5 | 1.2244 | 0.00969 | 0.0079 | 126.3571
12 | 1.2882 | 0.01046 | 0.0054 | 123.1549
13 | 1.3913 | 0.0121 | 0.0059 | 114.9835
13.5 | 1.4445 | 0.01293 | 0.0057 | 111.7169
14 | 1.4862 | 0.01373 | 0.008 | 108.2447
14.5 | 1.5275 | 0.01457 | 0.0102 | 104.8387
15 | 1.5656 | 0.01562 | 0.0128 | 100.2305
15.5 | 1.601 | 0.01674 | 0.0157 | 95.6392
16 | 1.6305 | 0.01779 | 0.0197 | 91.6526
16.5 | 1.6514 | 0.01914 | 0.0247 | 86.28
17 | 1.676 | 0.02041 | 0.0285 | 82.1166
17.5 | 1.6834 | 0.02291 | 0.0334 | 73.4788
18 | 1.7054 | 0.0246 | 0.0363 | 69.3252
18.5 | 1.7144 | 0.02743 | 0.0394 | 62.5009
19 | 1.7187 | 0.0309 | 0.0418 | 55.6214
19.5 | 1.7095 | 0.03594 | 0.0435 | 47.5654
20 | 1.7071 | 0.04085 | 0.0439 | 41.7895

## 149. Re 20M Mach 0.25 (1)
BIGFOIL.COM POLAR EXPORT
rae104
RAE 104 |  |  |  | Cl Max: | 0.775 | at alpha= | 8 | deg
JavaFoil+Calcfoil stall+Eppler ext transition |  |  |  | L/D Max: | 139.35 | at alpha= | 6.5 | deg
Re: | 20000000 |  |  | Cd Min: | 0.00382 | at alpha= | 0 | deg
Mach: | 0.25 |  |  | Cl=0 at alpha= | 0 | deg
|  |  |  | @ Cl=0.1, Cd= | 0.003862
|  |  |  | @ Cl=0.4, Cd= | 0.08131
|  |  |  | @ Cl=0.6, Cd= | 0.08131
alpha (deg) | Cl | Cd | Cm | Cl/Cd
-13.5 | -0.175 | 0.0911 | 0.01 | -1.916
-13 | -0.27 | 0.0813 | 0.011 | -3.324
-12.5 | -0.341 | 0.0748 | 0.011 | -4.557
-12 | -0.404 | 0.06685 | 0.011 | -6.039
-11.5 | -0.467 | 0.0546 | 0.012 | -8.56
-11 | -0.589 | 0.01542 | 0.015 | -38.215
-10.5 | -0.663 | 0.01087 | 0.015 | -61.056
-10 | -0.709 | 0.01003 | 0.014 | -70.67
-9.5 | -0.742 | 0.00942 | 0.014 | -78.777
-9 | -0.763 | 0.00891 | 0.013 | -85.674
-8.5 | -0.774 | 0.00632 | 0.012 | -122.37
-8 | -0.773 | 0.00596 | 0.012 | -129.621
-7.5 | -0.762 | 0.00571 | 0.011 | -133.455
-7 | -0.742 | 0.00544 | 0.01 | -136.235
-6.5 | -0.713 | 0.00518 | 0.009 | -137.704
-6 | -0.676 | 0.00495 | 0.009 | -136.693
-5.5 | -0.634 | 0.00473 | 0.008 | -134.085
-5 | -0.586 | 0.00458 | 0.007 | -128.027
-4.5 | -0.535 | 0.00447 | 0.007 | -119.66
-4 | -0.48 | 0.00437 | 0.006 | -109.842
-3.5 | -0.423 | 0.00428 | 0.005 | -98.672
-3 | -0.364 | 0.00419 | 0.004 | -86.736
-2.5 | -0.304 | 0.0041 | 0.004 | -74.134
-2 | -0.244 | 0.00401 | 0.003 | -60.698
-1.5 | -0.183 | 0.00392 | 0.002 | -46.679
-1 | -0.122 | 0.00388 | 0.001 | -31.419
-0.5 | -0.061 | 0.00383 | 0.001 | -15.924
0 | 0 | 0.00382 | 0 | 0
0.5 | 0.061 | 0.00383 | -0.001 | 15.963
1 | 0.122 | 0.00388 | -0.001 | 31.498
1.5 | 0.183 | 0.00392 | -0.002 | 46.797
2 | 0.244 | 0.00401 | -0.003 | 60.854
2.5 | 0.305 | 0.0041 | -0.004 | 74.326
3 | 0.364 | 0.00419 | -0.004 | 87.044
3.5 | 0.423 | 0.0043 | -0.005 | 98.396
4 | 0.481 | 0.00436 | -0.006 | 110.274
4.5 | 0.536 | 0.00445 | -0.007 | 120.262
5 | 0.587 | 0.00456 | -0.007 | 128.795
5.5 | 0.635 | 0.00471 | -0.008 | 134.937
6 | 0.678 | 0.00492 | -0.009 | 137.795
6.5 | 0.714 | 0.00513 | -0.009 | 139.35
7 | 0.743 | 0.0054 | -0.01 | 137.665
7.5 | 0.764 | 0.00565 | -0.011 | 135.19
8 | 0.775 | 0.00599 | -0.012 | 129.42
8.5 | 0.775 | 0.00624 | -0.012 | 124.304
9 | 0.765 | 0.00661 | -0.013 | 115.803
9.5 | 0.744 | 0.00943 | -0.014 | 78.856
10 | 0.709 | 0.01003 | -0.014 | 70.661
10.5 | 0.663 | 0.01089 | -0.015 | 60.877
11 | 0.592 | 0.01467 | -0.015 | 40.365
11.5 | 0.466 | 0.05596 | -0.012 | 8.327
12 | 0.403 | 0.0674 | -0.011 | 5.983
12.5 | 0.341 | 0.07494 | -0.011 | 4.548
13 | 0.27 | 0.08131 | -0.011 | 3.324

## 150. Re 20M Mach 0.25 (2)
BIGFOIL.COM POLAR EXPORT
rae104
RAE 104 |  |  |  | Cl Max: | 1.3804 | at alpha= | 13 | deg
XFOIL ncrit=9 |  |  |  | L/D Max: | 120.818 | at alpha= | 9 | deg
Re: | 20000000 |  |  | Cd Min: | 0.23785 | at alpha= | -20 | deg
Mach: | 0.25 |  |  | Cl=0 at alpha= | 0.00095057 | deg
|  |  |  | @ Cl=0.1, Cd= | 0.004592
|  |  |  | @ Cl=0.4, Cd= | 0.0051672
|  |  |  | @ Cl=0.6, Cd= | 0.005854
alpha (deg) | Cl | Cd | Cm | Cl/Cd
-20 | -0.8259 | 0.23785 | 0.0607 | -3.4724
-19.5 | -0.8105 | 0.23093 | 0.0565 | -3.5097
-19 | -0.7945 | 0.22449 | 0.0524 | -3.5391
-18.5 | -0.7811 | 0.21659 | 0.0481 | -3.6064
-17.5 | -0.8498 | 0.16879 | 0.0255 | -5.0347
-17 | -0.9563 | 0.13453 | 0.0059 | -7.1085
-16.5 | -1.0387 | 0.11012 | -0.0088 | -9.4324
-16 | -1.1221 | 0.08731 | -0.0211 | -12.8519
-15.5 | -1.2038 | 0.06043 | -0.0404 | -19.9206
-15 | -1.2193 | 0.05084 | -0.0462 | -23.9831
-14.5 | -1.2597 | 0.04083 | -0.0493 | -30.8523
-14 | -1.3193 | 0.03142 | -0.047 | -41.9892
-13.5 | -1.358 | 0.02542 | -0.0394 | -53.4225
-13 | -1.372 | 0.02167 | -0.0297 | -63.3133
-12.5 | -1.3631 | 0.01769 | -0.0227 | -77.0548
-12 | -1.3221 | 0.01444 | -0.0203 | -91.5582
-11.5 | -1.279 | 0.01242 | -0.0169 | -102.9791
-11 | -1.1944 | 0.01056 | -0.022 | -113.1061
-10.5 | -1.1429 | 0.00965 | -0.0198 | -118.4352
-10 | -1.0941 | 0.00913 | -0.0169 | -119.8357
-9.5 | -1.0429 | 0.00861 | -0.0147 | -121.1266
-9 | -0.9895 | 0.00818 | -0.013 | -120.9658
-8.5 | -0.9353 | 0.00779 | -0.0115 | -120.0642
-7.5 | -0.8265 | 0.00701 | -0.0089 | -117.903
-7 | -0.7719 | 0.00665 | -0.0078 | -116.0752
-6 | -0.6601 | 0.00613 | -0.0063 | -107.6835
-5.5 | -0.6043 | 0.00587 | -0.0057 | -102.9472
-5 | -0.548 | 0.00567 | -0.0052 | -96.649
-4.5 | -0.4917 | 0.00547 | -0.0048 | -89.8903
-4 | -0.4353 | 0.00527 | -0.0044 | -82.5996
-3.5 | -0.3788 | 0.0051 | -0.0042 | -74.2745
-3 | -0.3223 | 0.00492 | -0.0039 | -65.5081
-2.5 | -0.266 | 0.00476 | -0.0037 | -55.8824
-2 | -0.2104 | 0.00461 | -0.0033 | -45.6399
-1.5 | -0.1574 | 0.00457 | -0.0025 | -34.442
-0.5 | -0.0526 | 0.00463 | -0.0008 | -11.3607
0 | -0.0001 | 0.00462 | 0 | -0.021645
0.5 | 0.0525 | 0.00461 | 0.0008 | 11.3883
1 | 0.1053 | 0.00459 | 0.0016 | 22.9412
1.5 | 0.1575 | 0.00455 | 0.0025 | 34.6154
2 | 0.2107 | 0.0046 | 0.0033 | 45.8043
2.5 | 0.2662 | 0.00475 | 0.0036 | 56.0421
3 | 0.3223 | 0.00494 | 0.0039 | 65.2429
3.5 | 0.3789 | 0.0051 | 0.0041 | 74.2941
4 | 0.4354 | 0.00528 | 0.0044 | 82.4621
4.5 | 0.4918 | 0.00547 | 0.0047 | 89.9086
5 | 0.5481 | 0.00567 | 0.0052 | 96.6667
5.5 | 0.6045 | 0.00587 | 0.0056 | 102.9813
6 | 0.6601 | 0.00612 | 0.0063 | 107.8595
6.5 | 0.7162 | 0.00638 | 0.007 | 112.2571
7 | 0.772 | 0.00665 | 0.0078 | 116.0902
7.5 | 0.8267 | 0.00701 | 0.0088 | 117.9315
8.5 | 0.9352 | 0.00781 | 0.0115 | 119.7439
9 | 0.9895 | 0.00819 | 0.013 | 120.8181
9.5 | 1.0417 | 0.00872 | 0.0149 | 119.461
10.5 | 1.1432 | 0.00963 | 0.0198 | 118.7124
11 | 1.1948 | 0.01051 | 0.0219 | 113.6822
11.5 | 1.2821 | 0.01198 | 0.0166 | 107.02
12 | 1.3267 | 0.01398 | 0.0197 | 94.8999
12.5 | 1.3738 | 0.01668 | 0.0215 | 82.3621
13 | 1.3804 | 0.02112 | 0.0287 | 65.3598
13.5 | 1.3757 | 0.02446 | 0.0376 | 56.2428
14 | 1.3599 | 0.02868 | 0.0449 | 47.4163
14.5 | 1.3491 | 0.03327 | 0.0491 | 40.55
15 | 1.2864 | 0.04372 | 0.0494 | 29.4236
15.5 | 1.2322 | 0.05664 | 0.043 | 21.7549
16 | 1.2201 | 0.06733 | 0.0354 | 18.1212
16.5 | 1.1469 | 0.0921 | 0.0191 | 12.4528
17 | 1.1427 | 0.10102 | 0.0151 | 11.3116
17.5 | 0.8577 | 0.16755 | -0.0253 | 5.1191
18 | 0.8696 | 0.17415 | -0.0289 | 4.9934

## 151. Re 20M Mach 0.50 (1)
BIGFOIL.COM POLAR EXPORT
rae104
RAE 104 |  |  |  | Cl Max: | 1.077 | at alpha= | 20 | deg
JavaFoil+Calcfoil stall+Eppler ext transition |  |  |  | L/D Max: | 127.707 | at alpha= | 5 | deg
Re: | 20000000 |  |  | Cd Min: | 0.00384 | at alpha= | 0 | deg
Mach: | 0.5 |  |  | Cl=0 at alpha= | 0 | deg
|  |  |  | @ Cl=0.1, Cd= | 0.00388
|  |  |  | @ Cl=0.4, Cd= | 0.0042854
|  |  |  | @ Cl=0.6, Cd= | 0.010259
alpha (deg) | Cl | Cd | Cm | Cl/Cd
-20 | -1.077 | 0.18193 | 0.018 | -5.92
-19.5 | -1.052 | 0.16634 | 0.018 | -6.327
-19 | -1.024 | 0.1705 | 0.017 | -6.005
-18.5 | -0.997 | 0.16441 | 0.017 | -6.062
-18 | -0.972 | 0.14748 | 0.017 | -6.592
-17.5 | -0.948 | 0.13423 | 0.016 | -7.06
-17 | -0.918 | 0.14055 | 0.015 | -6.528
-16.5 | -0.891 | 0.1304 | 0.015 | -6.836
-16 | -0.866 | 0.11872 | 0.015 | -7.298
-15.5 | -0.837 | 0.12407 | 0.014 | -6.744
-15 | -0.819 | 0.09854 | 0.015 | -8.308
-14.5 | -0.809 | 0.07786 | 0.016 | -10.394
-14 | -0.767 | 0.08624 | 0.014 | -8.896
-13.5 | -0.742 | 0.08035 | 0.014 | -9.234
-13 | -0.741 | 0.05775 | 0.016 | -12.824
-12.5 | -0.814 | 0.01544 | 0.019 | -52.705
-12 | -0.762 | 0.01943 | 0.018 | -39.204
-11.5 | -0.759 | 0.01311 | 0.018 | -57.846
-11 | -0.728 | 0.01256 | 0.017 | -57.911
-10.5 | -0.698 | 0.01182 | 0.017 | -59.036
-10 | -0.666 | 0.0113 | 0.016 | -58.948
-9.5 | -0.635 | 0.01056 | 0.015 | -60.119
-9 | -0.602 | 0.01028 | 0.014 | -58.575
-8.5 | -0.571 | 0.0091 | 0.014 | -62.721
-8 | -0.537 | 0.00926 | 0.013 | -58.023
-7.5 | -0.504 | 0.00899 | 0.012 | -56.089
-7 | -0.471 | 0.00843 | 0.011 | -55.853
-6.5 | -0.437 | 0.006 | 0.011 | -72.93
-6 | -0.549 | 0.00567 | 0.01 | -96.846
-5.5 | -0.639 | 0.00535 | 0.009 | -119.447
-5 | -0.624 | 0.00496 | 0.008 | -125.963
-4.5 | -0.584 | 0.00472 | 0.007 | -123.647
-4 | -0.53 | 0.00454 | 0.007 | -116.904
-3.5 | -0.47 | 0.00441 | 0.006 | -106.559
-3 | -0.405 | 0.00429 | 0.005 | -94.462
-2.5 | -0.339 | 0.00415 | 0.004 | -81.649
-2 | -0.272 | 0.00408 | 0.003 | -66.717
-1.5 | -0.204 | 0.00397 | 0.002 | -51.5
-1 | -0.136 | 0.00388 | 0.002 | -35.148
-0.5 | -0.068 | 0.00388 | 0.001 | -17.558
0 | 0 | 0.00384 | 0 | 0
0.5 | 0.068 | 0.00388 | -0.001 | 17.604
1 | 0.137 | 0.00388 | -0.002 | 35.241
1.5 | 0.205 | 0.00397 | -0.002 | 51.637
2 | 0.273 | 0.00407 | -0.003 | 67.016
2.5 | 0.34 | 0.00414 | -0.004 | 82.142
3 | 0.406 | 0.0043 | -0.005 | 94.422
3.5 | 0.471 | 0.00441 | -0.006 | 106.726
4 | 0.531 | 0.0045 | -0.007 | 118.146
4.5 | 0.585 | 0.00468 | -0.007 | 124.941
5 | 0.626 | 0.0049 | -0.008 | 127.707
5.5 | 0.641 | 0.00527 | -0.009 | 121.562
6 | 0.55 | 0.00557 | -0.01 | 98.756
6.5 | 0.438 | 0.00589 | -0.011 | 74.435
7 | 0.472 | 0.00612 | -0.011 | 77.095
7.5 | 0.505 | 0.00849 | -0.012 | 59.521
8 | 0.539 | 0.00881 | -0.013 | 61.17
8.5 | 0.572 | 0.00912 | -0.014 | 62.741
9 | 0.602 | 0.01034 | -0.014 | 58.272
9.5 | 0.635 | 0.0106 | -0.015 | 59.924
10 | 0.666 | 0.01129 | -0.016 | 59.009
10.5 | 0.698 | 0.01184 | -0.017 | 58.932
11 | 0.727 | 0.01262 | -0.017 | 57.661
11.5 | 0.759 | 0.01315 | -0.018 | 57.682
12 | 0.764 | 0.01878 | -0.018 | 40.689
12.5 | 0.814 | 0.01548 | -0.019 | 52.571
13 | 0.737 | 0.06026 | -0.015 | 12.224
13.5 | 0.741 | 0.08119 | -0.014 | 9.127
14 | 0.767 | 0.08637 | -0.014 | 8.881
14.5 | 0.809 | 0.07796 | -0.016 | 10.38
15 | 0.819 | 0.09835 | -0.015 | 8.326
15.5 | 0.837 | 0.12327 | -0.014 | 6.789
16 | 0.867 | 0.11823 | -0.015 | 7.332
16.5 | 0.892 | 0.12962 | -0.015 | 6.88
17 | 0.918 | 0.14076 | -0.015 | 6.519
17.5 | 0.947 | 0.13598 | -0.016 | 6.965
18 | 0.972 | 0.14921 | -0.017 | 6.513
18.5 | 0.997 | 0.16549 | -0.017 | 6.023
19 | 1.024 | 0.17176 | -0.017 | 5.96
19.5 | 1.052 | 0.16733 | -0.018 | 6.288
20 | 1.077 | 0.18254 | -0.018 | 5.899

## 152. Re 20M Mach 0.50 (2)
BIGFOIL.COM POLAR EXPORT
rae104
RAE 104 |  |  |  | Cl Max: | 0.8815 | at alpha= | 20 | deg
XFOIL ncrit=9 |  |  |  | L/D Max: | 109.956 | at alpha= | 6 | deg
Re: | 20000000 |  |  | Cd Min: | 0.27357 | at alpha= | 20 | deg
Mach: | 0.5 |  |  | Cl=0 at alpha= | 0.0017513 | deg
|  |  |  | @ Cl=0.1, Cd= | 0.0045127
|  |  |  | @ Cl=0.4, Cd= | 0.0052202
|  |  |  | @ Cl=0.6, Cd= | 0.005946
alpha (deg) | Cl | Cd | Cm | Cl/Cd
-20 | -0.8801 | 0.27174 | 0.0744 | -3.2388
-19.5 | -0.859 | 0.26458 | 0.0695 | -3.2467
-19 | -0.8387 | 0.25583 | 0.0645 | -3.2783
-18.5 | -0.8189 | 0.24645 | 0.0594 | -3.3228
-18 | -0.7988 | 0.23804 | 0.0546 | -3.3557
-17.5 | -0.7826 | 0.22651 | 0.0492 | -3.455
-17 | -0.7655 | 0.21683 | 0.0443 | -3.5304
-16.5 | -0.748 | 0.20806 | 0.0397 | -3.5951
-16 | -0.7289 | 0.20042 | 0.0356 | -3.6369
-15.5 | -0.7136 | 0.1909 | 0.0309 | -3.7381
-15 | -0.6963 | 0.18278 | 0.0268 | -3.8095
-14.5 | -0.6902 | 0.17079 | 0.0213 | -4.0412
-14 | -0.6854 | 0.15937 | 0.016 | -4.3007
-13.5 | -0.6804 | 0.14872 | 0.0111 | -4.575
-13 | -0.6797 | 0.13776 | 0.006 | -4.9339
-12.5 | -0.681 | 0.12681 | 0.0008 | -5.3702
-12 | -0.6844 | 0.11611 | -0.0044 | -5.8944
-11.5 | -0.6931 | 0.10485 | -0.0101 | -6.6104
-11 | -0.7031 | 0.09372 | -0.016 | -7.5021
-10.5 | -0.7123 | 0.08287 | -0.0222 | -8.5954
-10 | -0.7119 | 0.06779 | -0.0373 | -10.5015
-9 | -0.7228 | 0.03508 | -0.0788 | -20.6043
-8.5 | -0.7634 | 0.0304 | -0.0689 | -25.1118
-8 | -0.8028 | 0.02559 | -0.0554 | -31.3716
-7.5 | -0.8269 | 0.01882 | -0.0437 | -43.9373
-7 | -0.8289 | 0.01241 | -0.0329 | -66.7929
-6.5 | -0.806 | 0.00813 | -0.023 | -99.139
-6 | -0.7518 | 0.00684 | -0.0173 | -109.9123
-5.5 | -0.6863 | 0.00639 | -0.0143 | -107.4022
-5 | -0.6206 | 0.00602 | -0.0119 | -103.0897
-4.5 | -0.5545 | 0.00576 | -0.0102 | -96.2674
-4 | -0.4892 | 0.00552 | -0.0088 | -88.6232
-3.5 | -0.4243 | 0.0053 | -0.0077 | -80.0566
-3 | -0.3602 | 0.00507 | -0.0068 | -71.0454
-2.5 | -0.2959 | 0.00488 | -0.0061 | -60.6352
-1.5 | -0.1716 | 0.00448 | -0.0044 | -38.3036
-1 | -0.1144 | 0.0045 | -0.0028 | -25.4222
-0.5 | -0.057 | 0.00457 | -0.0014 | -12.4726
0 | -0.0002 | 0.00452 | 0 | -0.044248
0.5 | 0.0569 | 0.00455 | 0.0014 | 12.5055
1 | 0.1147 | 0.0045 | 0.0028 | 25.4889
1.5 | 0.172 | 0.00447 | 0.0043 | 38.4787
2 | 0.2332 | 0.00465 | 0.0053 | 50.1505
2.5 | 0.2963 | 0.00486 | 0.006 | 60.9671
3 | 0.36 | 0.00509 | 0.0068 | 70.7269
3.5 | 0.4245 | 0.0053 | 0.0077 | 80.0943
4 | 0.4894 | 0.00552 | 0.0088 | 88.6594
4.5 | 0.5546 | 0.00576 | 0.0102 | 96.2847
5 | 0.6205 | 0.00603 | 0.0119 | 102.9022
5.5 | 0.6865 | 0.00639 | 0.0142 | 107.4335
6 | 0.7521 | 0.00684 | 0.0172 | 109.9561
6.5 | 0.8067 | 0.0081 | 0.0229 | 99.5926
7 | 0.8309 | 0.01223 | 0.0326 | 67.9395
7.5 | 0.8273 | 0.0188 | 0.0437 | 44.0053
8 | 0.8061 | 0.02538 | 0.0551 | 31.7612
8.5 | 0.7651 | 0.03039 | 0.0687 | 25.176
9 | 0.722 | 0.03515 | 0.0789 | 20.5405
9.5 | 0.7233 | 0.05405 | 0.0497 | 13.3821
10 | 0.7173 | 0.06621 | 0.0388 | 10.8337
10.5 | 0.7053 | 0.08448 | 0.0206 | 8.3487
11 | 0.7039 | 0.09397 | 0.0155 | 7.4907
11.5 | 0.6906 | 0.10577 | 0.0091 | 6.5293
12 | 0.6858 | 0.11627 | 0.0039 | 5.8983
12.5 | 0.6803 | 0.1275 | -0.0015 | 5.3357
13 | 0.6799 | 0.1383 | -0.0066 | 4.9161
13.5 | 0.6844 | 0.14827 | -0.0113 | 4.6159
14 | 0.6897 | 0.15871 | -0.0162 | 4.3457
14.5 | 0.6994 | 0.16837 | -0.0208 | 4.1539
15 | 0.7022 | 0.18116 | -0.0265 | 3.8761
15.5 | 0.7162 | 0.19066 | -0.0312 | 3.7564
16 | 0.7348 | 0.19853 | -0.0353 | 3.7012
16.5 | 0.751 | 0.20758 | -0.04 | 3.6179
17 | 0.7677 | 0.2168 | -0.0447 | 3.5411
17.5 | 0.7844 | 0.22683 | -0.0497 | 3.4581
18 | 0.8009 | 0.23818 | -0.0551 | 3.3626
18.5 | 0.8204 | 0.24739 | -0.06 | 3.3162
19 | 0.84 | 0.25716 | -0.0652 | 3.2664
19.5 | 0.8609 | 0.26492 | -0.07 | 3.2497
20 | 0.8815 | 0.27357 | -0.0752 | 3.2222