## index
index | Re | Mach | Datasource
1 | 50000 | 0 | JavaFoil+Calcfoil stall+Eppler ext transition
2 | 50000 | 0 | XFOIL ncrit=9
3 | 50000 | 0.1 | JavaFoil+Calcfoil stall+Eppler ext transition
4 | 50000 | 0.1 | XFOIL ncrit=9
5 | 50000 | 0.25 | JavaFoil+Calcfoil stall+Eppler ext transition
6 | 50000 | 0.25 | XFOIL ncrit=9
7 | 50000 | 0.5 | JavaFoil+Calcfoil stall+Eppler ext transition
8 | 50000 | 0.5 | XFOIL ncrit=9
9 | 100000 | 0 | JavaFoil+Calcfoil stall+Eppler ext transition
10 | 100000 | 0 | XFOIL ncrit=9
11 | 100000 | 0.1 | JavaFoil+Calcfoil stall+Eppler ext transition
12 | 100000 | 0.1 | XFOIL ncrit=9
13 | 100000 | 0.25 | JavaFoil+Calcfoil stall+Eppler ext transition
14 | 100000 | 0.25 | XFOIL ncrit=9
15 | 100000 | 0.5 | JavaFoil+Calcfoil stall+Eppler ext transition
16 | 100000 | 0.5 | XFOIL ncrit=9
17 | 250000 | 0 | JavaFoil+Calcfoil stall+Eppler ext transition
18 | 250000 | 0 | XFOIL ncrit=9
19 | 250000 | 0.1 | JavaFoil+Calcfoil stall+Eppler ext transition
20 | 250000 | 0.1 | XFOIL ncrit=9
21 | 250000 | 0.25 | JavaFoil+Calcfoil stall+Eppler ext transition
22 | 250000 | 0.25 | XFOIL ncrit=9
23 | 250000 | 0.5 | JavaFoil+Calcfoil stall+Eppler ext transition
24 | 250000 | 0.5 | XFOIL ncrit=9
25 | 500000 | 0 | JavaFoil+Calcfoil stall+Eppler ext transition
26 | 500000 | 0 | XFOIL ncrit=9
27 | 500000 | 0.1 | JavaFoil+Calcfoil stall+Eppler ext transition
28 | 500000 | 0.1 | XFOIL ncrit=9
29 | 500000 | 0.25 | JavaFoil+Calcfoil stall+Eppler ext transition
30 | 500000 | 0.25 | XFOIL ncrit=9
31 | 500000 | 0.5 | JavaFoil+Calcfoil stall+Eppler ext transition
32 | 500000 | 0.5 | XFOIL ncrit=9
33 | 750000 | 0 | JavaFoil+Calcfoil stall+Eppler ext transition
34 | 750000 | 0 | XFOIL ncrit=9
35 | 750000 | 0.1 | JavaFoil+Calcfoil stall+Eppler ext transition
36 | 750000 | 0.1 | XFOIL ncrit=9
37 | 750000 | 0.25 | JavaFoil+Calcfoil stall+Eppler ext transition
38 | 750000 | 0.25 | XFOIL ncrit=9
39 | 750000 | 0.5 | JavaFoil+Calcfoil stall+Eppler ext transition
40 | 750000 | 0.5 | XFOIL ncrit=9
41 | 1000000 | 0 | JavaFoil+Calcfoil stall+Eppler ext transition
42 | 1000000 | 0 | XFOIL ncrit=9
43 | 1000000 | 0.1 | JavaFoil+Calcfoil stall+Eppler ext transition
44 | 1000000 | 0.1 | XFOIL ncrit=9
45 | 1000000 | 0.25 | JavaFoil+Calcfoil stall+Eppler ext transition
46 | 1000000 | 0.25 | XFOIL ncrit=9
47 | 1000000 | 0.5 | JavaFoil+Calcfoil stall+Eppler ext transition
48 | 1000000 | 0.5 | XFOIL ncrit=9
49 | 2000000 | 0 | JavaFoil+Calcfoil stall+Eppler ext transition
50 | 2000000 | 0 | XFOIL ncrit=9
51 | 2000000 | 0.1 | JavaFoil+Calcfoil stall+Eppler ext transition
52 | 2000000 | 0.1 | XFOIL ncrit=9
53 | 2000000 | 0.25 | JavaFoil+Calcfoil stall+Eppler ext transition
54 | 2000000 | 0.25 | XFOIL ncrit=9
55 | 2000000 | 0.5 | JavaFoil+Calcfoil stall+Eppler ext transition
56 | 2000000 | 0.5 | XFOIL ncrit=9
57 | 3000000 | 0 | JavaFoil+Calcfoil stall+Eppler ext transition
58 | 3000000 | 0 | XFOIL ncrit=9
59 | 3000000 | 0.1 | JavaFoil+Calcfoil stall+Eppler ext transition
60 | 3000000 | 0.1 | XFOIL ncrit=9
61 | 3000000 | 0.25 | JavaFoil+Calcfoil stall+Eppler ext transition
62 | 3000000 | 0.25 | XFOIL ncrit=9
63 | 3000000 | 0.5 | JavaFoil+Calcfoil stall+Eppler ext transition
64 | 3000000 | 0.5 | XFOIL ncrit=9
65 | 4000000 | 0 | JavaFoil+Calcfoil stall+Eppler ext transition
66 | 4000000 | 0 | XFOIL ncrit=9
67 | 4000000 | 0.1 | JavaFoil+Calcfoil stall+Eppler ext transition
68 | 4000000 | 0.1 | XFOIL ncrit=9
69 | 4000000 | 0.25 | JavaFoil+Calcfoil stall+Eppler ext transition
70 | 4000000 | 0.25 | XFOIL ncrit=9
71 | 4000000 | 0.5 | JavaFoil+Calcfoil stall+Eppler ext transition
72 | 4000000 | 0.5 | XFOIL ncrit=9
73 | 5000000 | 0 | JavaFoil+Calcfoil stall+Eppler ext transition
74 | 5000000 | 0 | XFOIL ncrit=9
75 | 5000000 | 0.1 | JavaFoil+Calcfoil stall+Eppler ext transition
76 | 5000000 | 0.1 | XFOIL ncrit=9
77 | 5000000 | 0.25 | JavaFoil+Calcfoil stall+Eppler ext transition
78 | 5000000 | 0.25 | XFOIL ncrit=9
79 | 5000000 | 0.5 | JavaFoil+Calcfoil stall+Eppler ext transition
80 | 5000000 | 0.5 | XFOIL ncrit=9
81 | 6000000 | 0 | JavaFoil+Calcfoil stall+Eppler ext transition
82 | 6000000 | 0 | XFOIL ncrit=9
83 | 6000000 | 0.1 | JavaFoil+Calcfoil stall+Eppler ext transition
84 | 6000000 | 0.1 | XFOIL ncrit=9
85 | 6000000 | 0.25 | JavaFoil+Calcfoil stall+Eppler ext transition
86 | 6000000 | 0.25 | XFOIL ncrit=9
87 | 6000000 | 0.5 | JavaFoil+Calcfoil stall+Eppler ext transition
88 | 6000000 | 0.5 | XFOIL ncrit=9
89 | 7000000 | 0 | JavaFoil+Calcfoil stall+Eppler ext transition
90 | 7000000 | 0 | XFOIL ncrit=9
91 | 7000000 | 0.1 | JavaFoil+Calcfoil stall+Eppler ext transition
92 | 7000000 | 0.1 | XFOIL ncrit=9
93 | 7000000 | 0.25 | JavaFoil+Calcfoil stall+Eppler ext transition
94 | 7000000 | 0.25 | XFOIL ncrit=9
95 | 7000000 | 0.5 | JavaFoil+Calcfoil stall+Eppler ext transition
96 | 7000000 | 0.5 | XFOIL ncrit=9
97 | 8000000 | 0 | JavaFoil+Calcfoil stall+Eppler ext transition
98 | 8000000 | 0 | XFOIL ncrit=9
99 | 8000000 | 0.1 | JavaFoil+Calcfoil stall+Eppler ext transition
100 | 8000000 | 0.1 | XFOIL ncrit=9
101 | 8000000 | 0.25 | JavaFoil+Calcfoil stall+Eppler ext transition
102 | 8000000 | 0.25 | XFOIL ncrit=9
103 | 8000000 | 0.5 | JavaFoil+Calcfoil stall+Eppler ext transition
104 | 8000000 | 0.5 | XFOIL ncrit=9
105 | 10000000 | 0 | JavaFoil+Calcfoil stall+Eppler ext transition
106 | 10000000 | 0 | XFOIL ncrit=9
107 | 10000000 | 0.1 | JavaFoil+Calcfoil stall+Eppler ext transition
108 | 10000000 | 0.1 | XFOIL ncrit=9
109 | 10000000 | 0.25 | JavaFoil+Calcfoil stall+Eppler ext transition
110 | 10000000 | 0.25 | XFOIL ncrit=9
111 | 10000000 | 0.5 | JavaFoil+Calcfoil stall+Eppler ext transition
112 | 10000000 | 0.5 | XFOIL ncrit=9
113 | 12000000 | 0 | JavaFoil+Calcfoil stall+Eppler ext transition
114 | 12000000 | 0 | XFOIL ncrit=9
115 | 12000000 | 0.1 | JavaFoil+Calcfoil stall+Eppler ext transition
116 | 12000000 | 0.1 | XFOIL ncrit=9
117 | 12000000 | 0.25 | JavaFoil+Calcfoil stall+Eppler ext transition
118 | 12000000 | 0.25 | XFOIL ncrit=9
119 | 12000000 | 0.5 | JavaFoil+Calcfoil stall+Eppler ext transition
120 | 12000000 | 0.5 | XFOIL ncrit=9
121 | 14000000 | 0 | JavaFoil+Calcfoil stall+Eppler ext transition
122 | 14000000 | 0 | XFOIL ncrit=9
123 | 14000000 | 0.1 | JavaFoil+Calcfoil stall+Eppler ext transition
124 | 14000000 | 0.1 | XFOIL ncrit=9
125 | 14000000 | 0.25 | JavaFoil+Calcfoil stall+Eppler ext transition
126 | 14000000 | 0.25 | XFOIL ncrit=9
127 | 14000000 | 0.5 | JavaFoil+Calcfoil stall+Eppler ext transition
128 | 14000000 | 0.5 | XFOIL ncrit=9
129 | 16000000 | 0 | JavaFoil+Calcfoil stall+Eppler ext transition
130 | 16000000 | 0 | XFOIL ncrit=9
131 | 16000000 | 0.1 | JavaFoil+Calcfoil stall+Eppler ext transition
132 | 16000000 | 0.1 | XFOIL ncrit=9
133 | 16000000 | 0.25 | JavaFoil+Calcfoil stall+Eppler ext transition
134 | 16000000 | 0.25 | XFOIL ncrit=9
135 | 16000000 | 0.5 | JavaFoil+Calcfoil stall+Eppler ext transition
136 | 16000000 | 0.5 | XFOIL ncrit=9
137 | 18000000 | 0 | JavaFoil+Calcfoil stall+Eppler ext transition
138 | 18000000 | 0 | XFOIL ncrit=9
139 | 18000000 | 0.1 | JavaFoil+Calcfoil stall+Eppler ext transition
140 | 18000000 | 0.1 | XFOIL ncrit=9
141 | 18000000 | 0.25 | JavaFoil+Calcfoil stall+Eppler ext transition
142 | 18000000 | 0.25 | XFOIL ncrit=9
143 | 18000000 | 0.5 | JavaFoil+Calcfoil stall+Eppler ext transition
144 | 18000000 | 0.5 | XFOIL ncrit=9
145 | 20000000 | 0 | JavaFoil+Calcfoil stall+Eppler ext transition
146 | 20000000 | 0 | XFOIL ncrit=9
147 | 20000000 | 0.1 | JavaFoil+Calcfoil stall+Eppler ext transition
148 | 20000000 | 0.1 | XFOIL ncrit=9
149 | 20000000 | 0.25 | JavaFoil+Calcfoil stall+Eppler ext transition
150 | 20000000 | 0.25 | XFOIL ncrit=9
151 | 20000000 | 0.5 | JavaFoil+Calcfoil stall+Eppler ext transition
152 | 20000000 | 0.5 | XFOIL ncrit=9

## 1. Re 50k Mach 0.00 (1)
BIGFOIL.COM POLAR EXPORT
NACA63-515 a=0.6
NACA63-515 a=0.6 |  |  |  | Cl Max: | 1.354 | at alpha= | 9 | deg
JavaFoil+Calcfoil stall+Eppler ext transition |  |  |  | L/D Max: | 38.218 | at alpha= | 6.5 | deg
Re: | 50000 |  |  | Cd Min: | 0.01801 | at alpha= | -2 | deg
Mach: | 0 |  |  | Cl=0 at alpha= | -3.4576 | deg
|  |  |  | @ Cl=0.1, Cd= | 0.018295
|  |  |  | @ Cl=0.4, Cd= | 0.020335
|  |  |  | @ Cl=0.6, Cd= | 0.021617
alpha (deg) | Cl | Cd | Cm | Cl/Cd
-20 | -0.635 | 0.31441 | -0.016 | -2.019
-19.5 | -0.651 | 0.29831 | -0.017 | -2.181
-19 | -0.666 | 0.28386 | -0.018 | -2.347
-18.5 | -0.681 | 0.26986 | -0.018 | -2.522
-18 | -0.694 | 0.24965 | -0.019 | -2.78
-17.5 | -0.707 | 0.23621 | -0.021 | -2.991
-17 | -0.717 | 0.2178 | -0.022 | -3.292
-16.5 | -0.726 | 0.20851 | -0.022 | -3.48
-16 | -0.732 | 0.19628 | -0.022 | -3.728
-15.5 | -0.736 | 0.18092 | -0.022 | -4.067
-15 | -0.737 | 0.17109 | -0.023 | -4.31
-14.5 | -0.736 | 0.15885 | -0.024 | -4.633
-14 | -0.732 | 0.14653 | -0.024 | -4.992
-13.5 | -0.724 | 0.13763 | -0.025 | -5.259
-13 | -0.713 | 0.12823 | -0.024 | -5.557
-12.5 | -0.698 | 0.12136 | -0.025 | -5.752
-12 | -0.68 | 0.11342 | -0.025 | -5.997
-11.5 | -0.659 | 0.10561 | -0.025 | -6.238
-11 | -0.634 | 0.09889 | -0.025 | -6.412
-10.5 | -0.606 | 0.09198 | -0.025 | -6.589
-10 | -0.575 | 0.08636 | -0.026 | -6.659
-9.5 | -0.541 | 0.07951 | -0.026 | -6.807
-9 | -0.505 | 0.07429 | -0.026 | -6.793
-8.5 | -0.466 | 0.0692 | -0.027 | -6.733
-8 | -0.424 | 0.0657 | -0.027 | -6.448
-7.5 | -0.38 | 0.06148 | -0.028 | -6.183
-7 | -0.336 | 0.05781 | -0.028 | -5.807
-6.5 | -0.29 | 0.05396 | -0.029 | -5.379
-6 | -0.244 | 0.05117 | -0.03 | -4.769
-5.5 | -0.197 | 0.04832 | -0.031 | -4.08
-5 | -0.15 | 0.04577 | -0.031 | -3.268
-4.5 | -0.102 | 0.04355 | -0.033 | -2.334
-4 | -0.066 | 0.01882 | -0.065 | -3.497
-3.5 | -0.005 | 0.01866 | -0.066 | -0.284
-3 | 0.054 | 0.01877 | -0.065 | 2.878
-2.5 | 0.116 | 0.01813 | -0.067 | 6.419
-2 | 0.177 | 0.01801 | -0.068 | 9.851
-1.5 | 0.239 | 0.01801 | -0.068 | 13.257
-1 | 0.3 | 0.01811 | -0.069 | 16.554
-0.5 | 0.361 | 0.01829 | -0.069 | 19.721
0 | 0.399 | 0.02033 | -0.07 | 19.61
0.5 | 0.456 | 0.02062 | -0.07 | 22.123
1 | 0.513 | 0.02097 | -0.071 | 24.483
1.5 | 0.57 | 0.02137 | -0.071 | 26.684
2 | 0.627 | 0.02184 | -0.072 | 28.715
2.5 | 0.684 | 0.02234 | -0.072 | 30.605
3 | 0.737 | 0.02296 | -0.073 | 32.101
3.5 | 0.793 | 0.02364 | -0.073 | 33.533
4 | 0.848 | 0.02436 | -0.073 | 34.819
4.5 | 0.902 | 0.02517 | -0.074 | 35.862
5 | 0.956 | 0.0261 | -0.074 | 36.641
5.5 | 1.009 | 0.02705 | -0.075 | 37.291
6 | 1.06 | 0.02813 | -0.075 | 37.675
6.5 | 1.11 | 0.02905 | -0.075 | 38.218
7 | 1.159 | 0.03036 | -0.076 | 38.175
7.5 | 1.206 | 0.03175 | -0.076 | 37.977
8 | 1.272 | 0.03475 | -0.078 | 36.619
8.5 | 1.315 | 0.03649 | -0.079 | 36.027
9 | 1.354 | 0.03835 | -0.079 | 35.316
9.5 | 1.188 | 0.07072 | -0.04 | 16.796
10 | 1.216 | 0.07577 | -0.038 | 16.041
10.5 | 1.24 | 0.08122 | -0.037 | 15.267
11 | 1.261 | 0.08705 | -0.036 | 14.489
11.5 | 1.279 | 0.09378 | -0.035 | 13.639
12 | 1.293 | 0.10072 | -0.034 | 12.833
12.5 | 1.299 | 0.10705 | -0.033 | 12.131
13 | 1.3 | 0.11526 | -0.033 | 11.282
13.5 | 1.297 | 0.12299 | -0.032 | 10.547
14 | 1.29 | 0.13117 | -0.032 | 9.832

## 2. Re 50k Mach 0.00 (2)
BIGFOIL.COM POLAR EXPORT
NACA63-515 a=0.6
NACA63-515 a=0.6 |  |  |  | Cl Max: | 1.3105 | at alpha= | 13.5 | deg
XFOIL ncrit=9 |  |  |  | L/D Max: | 21.9949 | at alpha= | 12 | deg
Re: | 50000 |  |  | Cd Min: | 0.23596 | at alpha= | 18.5 | deg
Mach: | 0 |  |  | Cl=0 at alpha= | 2.0945 | deg
|  |  |  | @ Cl=0.1, Cd= | 0.050333
|  |  |  | @ Cl=0.4, Cd= | 0.074666
|  |  |  | @ Cl=0.6, Cd= | 0.10132
alpha (deg) | Cl | Cd | Cm | Cl/Cd
0 | -0.1936 | 0.03567 | -0.0144 | -5.4275
0.5 | -0.1441 | 0.03692 | -0.0202 | -3.903
1 | -0.0955 | 0.03878 | -0.0246 | -2.4626
1.5 | -0.0516 | 0.04087 | -0.0274 | -1.2625
2 | -0.011 | 0.04311 | -0.0293 | -0.25516
2.5 | 0.0472 | 0.04681 | -0.0346 | 1.0083
3 | 0.116 | 0.0514 | -0.0417 | 2.2568
3.5 | 0.1783 | 0.0559 | -0.0473 | 3.1896
4.5 | 0.2771 | 0.06324 | -0.0535 | 4.3817
5 | 0.3342 | 0.06839 | -0.0577 | 4.8867
5.5 | 0.3658 | 0.07112 | -0.0579 | 5.1434
6 | 0.4147 | 0.07619 | -0.0609 | 5.443
6.5 | 0.4448 | 0.07942 | -0.0611 | 5.6006
7 | 0.4844 | 0.08434 | -0.063 | 5.7434
8 | 0.5446 | 0.09286 | -0.0644 | 5.8647
8.5 | 0.5792 | 0.09803 | -0.0658 | 5.9084
9 | 0.6101 | 0.10291 | -0.0666 | 5.9285
9.5 | 0.6536 | 0.10744 | -0.0674 | 6.0834
10 | 0.7867 | 0.09985 | -0.0622 | 7.8788
10.5 | 0.8204 | 0.10204 | -0.0604 | 8.04
11 | 0.8874 | 0.09985 | -0.0569 | 8.8873
11.5 | 0.9695 | 0.09237 | -0.0505 | 10.4958
12 | 1.2062 | 0.05484 | -0.0305 | 21.9949
12.5 | 1.2399 | 0.05887 | -0.0274 | 21.0617
13 | 1.2852 | 0.06383 | -0.0257 | 20.1347
13.5 | 1.3105 | 0.07039 | -0.0243 | 18.6177
14 | 1.289 | 0.07891 | -0.0227 | 16.3351
14.5 | 1.2938 | 0.08736 | -0.0222 | 14.81
15 | 1.2405 | 0.09956 | -0.0237 | 12.4598
16.5 | 0.8853 | 0.20852 | -0.0913 | 4.2456
17 | 0.9143 | 0.21856 | -0.0931 | 4.1833
17.5 | 0.9124 | 0.22238 | -0.0978 | 4.1029
18 | 0.9213 | 0.22869 | -0.1021 | 4.0286
18.5 | 0.9367 | 0.23596 | -0.1056 | 3.9697

## 3. Re 50k Mach 0.10 (1)
BIGFOIL.COM POLAR EXPORT
NACA63-515 a=0.6
NACA63-515 a=0.6 |  |  |  | Cl Max: | 1.358 | at alpha= | 9 | deg
JavaFoil+Calcfoil stall+Eppler ext transition |  |  |  | L/D Max: | 38.092 | at alpha= | 6.5 | deg
Re: | 50000 |  |  | Cd Min: | 0.01805 | at alpha= | -2 | deg
Mach: | 0.1 |  |  | Cl=0 at alpha= | -3.4576 | deg
|  |  |  | @ Cl=0.1, Cd= | 0.018367
|  |  |  | @ Cl=0.4, Cd= | 0.020346
|  |  |  | @ Cl=0.6, Cd= | 0.021687
alpha (deg) | Cl | Cd | Cm | Cl/Cd
-19.5 | -0.603 | 0.32631 | -0.016 | -1.848
-19 | -0.622 | 0.2948 | -0.017 | -2.109
-18.5 | -0.639 | 0.2816 | -0.018 | -2.271
-18 | -0.656 | 0.25981 | -0.017 | -2.525
-17.5 | -0.672 | 0.24331 | -0.02 | -2.76
-17 | -0.686 | 0.2256 | -0.021 | -3.039
-16.5 | -0.698 | 0.21079 | -0.022 | -3.31
-16 | -0.707 | 0.20228 | -0.021 | -3.495
-15.5 | -0.715 | 0.18914 | -0.022 | -3.778
-15 | -0.719 | 0.17727 | -0.023 | -4.056
-14.5 | -0.721 | 0.16233 | -0.024 | -4.441
-14 | -0.719 | 0.15373 | -0.024 | -4.677
-13.5 | -0.714 | 0.14343 | -0.024 | -4.976
-13 | -0.705 | 0.13271 | -0.024 | -5.311
-12.5 | -0.692 | 0.12426 | -0.025 | -5.572
-12 | -0.676 | 0.1139 | -0.025 | -5.936
-11.5 | -0.656 | 0.10574 | -0.025 | -6.205
-11 | -0.633 | 0.09946 | -0.025 | -6.36
-10.5 | -0.606 | 0.09238 | -0.025 | -6.555
-10 | -0.575 | 0.08537 | -0.026 | -6.739
-9.5 | -0.542 | 0.08068 | -0.026 | -6.719
-9 | -0.506 | 0.07521 | -0.027 | -6.727
-8.5 | -0.467 | 0.06996 | -0.027 | -6.681
-8 | -0.425 | 0.06537 | -0.027 | -6.501
-7.5 | -0.382 | 0.06125 | -0.028 | -6.229
-7 | -0.337 | 0.05784 | -0.028 | -5.827
-6.5 | -0.292 | 0.05428 | -0.029 | -5.37
-6 | -0.245 | 0.05112 | -0.03 | -4.795
-5.5 | -0.198 | 0.04829 | -0.03 | -4.101
-5 | -0.15 | 0.04591 | -0.031 | -3.273
-4.5 | -0.102 | 0.0437 | -0.033 | -2.336
-4 | -0.066 | 0.01887 | -0.066 | -3.506
-3.5 | -0.005 | 0.01879 | -0.066 | -0.284
-3 | 0.054 | 0.0189 | -0.065 | 2.865
-2.5 | 0.117 | 0.01817 | -0.067 | 6.437
-2 | 0.178 | 0.01805 | -0.068 | 9.878
-1.5 | 0.24 | 0.01812 | -0.069 | 13.244
-1 | 0.301 | 0.01815 | -0.069 | 16.595
-0.5 | 0.363 | 0.01834 | -0.07 | 19.764
0 | 0.401 | 0.0204 | -0.07 | 19.635
0.5 | 0.458 | 0.02068 | -0.071 | 22.16
1 | 0.516 | 0.02105 | -0.071 | 24.506
1.5 | 0.573 | 0.02146 | -0.072 | 26.703
2 | 0.63 | 0.02194 | -0.072 | 28.724
2.5 | 0.687 | 0.02243 | -0.072 | 30.625
3 | 0.74 | 0.02306 | -0.073 | 32.113
3.5 | 0.796 | 0.02375 | -0.073 | 33.532
4 | 0.852 | 0.02448 | -0.074 | 34.81
4.5 | 0.907 | 0.02529 | -0.074 | 35.851
5 | 0.961 | 0.02625 | -0.074 | 36.59
5.5 | 1.013 | 0.02722 | -0.075 | 37.221
6 | 1.065 | 0.02833 | -0.075 | 37.58
6.5 | 1.115 | 0.02928 | -0.076 | 38.092
7 | 1.164 | 0.03059 | -0.076 | 38.061
7.5 | 1.211 | 0.03204 | -0.076 | 37.782
8 | 1.277 | 0.03506 | -0.079 | 36.429
8.5 | 1.319 | 0.03685 | -0.079 | 35.804
9 | 1.358 | 0.03875 | -0.079 | 35.055
9.5 | 1.192 | 0.07082 | -0.04 | 16.825
10 | 1.218 | 0.07622 | -0.038 | 15.984
10.5 | 1.242 | 0.08162 | -0.037 | 15.215
11 | 1.262 | 0.08765 | -0.036 | 14.4
11.5 | 1.279 | 0.09469 | -0.035 | 13.504
12 | 1.29 | 0.10199 | -0.034 | 12.654
12.5 | 1.295 | 0.10755 | -0.034 | 12.037
13 | 1.294 | 0.11673 | -0.033 | 11.081
13.5 | 1.288 | 0.12372 | -0.032 | 10.408
14 | 1.277 | 0.13285 | -0.031 | 9.61

## 4. Re 50k Mach 0.10 (2)
BIGFOIL.COM POLAR EXPORT
NACA63-515 a=0.6
NACA63-515 a=0.6 |  |  |  | Cl Max: | 1.3017 | at alpha= | 13.5 | deg
XFOIL ncrit=9 |  |  |  | L/D Max: | 21.2693 | at alpha= | 12 | deg
Re: | 50000 |  |  | Cd Min: | 0.23696 | at alpha= | 18.5 | deg
Mach: | 0.1 |  |  | Cl=0 at alpha= | 2.1048 | deg
|  |  |  | @ Cl=0.1, Cd= | 0.050553
|  |  |  | @ Cl=0.4, Cd= | 0.075008
|  |  |  | @ Cl=0.6, Cd= | 0.10169
alpha (deg) | Cl | Cd | Cm | Cl/Cd
-11.5 | -0.2902 | 0.1282 | -0.0408 | -2.2637
-11 | -0.3241 | 0.12875 | -0.037 | -2.5173
-10.5 | -0.3325 | 0.12564 | -0.0312 | -2.6465
-10 | -0.334 | 0.12162 | -0.0263 | -2.7463
-9.5 | -0.3441 | 0.11833 | -0.0218 | -2.908
-9 | -0.3579 | 0.11524 | -0.0176 | -3.1057
-8.5 | -0.3728 | 0.11232 | -0.0133 | -3.3191
-8 | -0.3917 | 0.10949 | -0.0089 | -3.5775
-7.5 | -0.4151 | 0.10667 | -0.0043 | -3.8914
-7 | -0.6292 | 0.07715 | -0.0328 | -8.1555
-6.5 | -0.6333 | 0.06487 | -0.0361 | -9.7626
-6 | -0.6207 | 0.05327 | -0.0408 | -11.652
-5.5 | -0.5879 | 0.04717 | -0.0417 | -12.4634
-5 | -0.5491 | 0.04242 | -0.0416 | -12.9444
-4.5 | -0.5089 | 0.03942 | -0.0409 | -12.9097
-4 | -0.4669 | 0.03695 | -0.04 | -12.636
-3.5 | -0.4251 | 0.03525 | -0.0388 | -12.0596
-3 | -0.3835 | 0.03363 | -0.0375 | -11.4035
-2.5 | -0.3538 | 0.03256 | -0.0318 | -10.8661
-2 | -0.3405 | 0.0338 | -0.0215 | -10.074
-1.5 | -0.3291 | 0.03446 | -0.0115 | -9.5502
-1 | -0.3191 | 0.03459 | -0.0015 | -9.2252
-0.5 | -0.2187 | 0.03661 | -0.0116 | -5.9738
0 | -0.1966 | 0.03586 | -0.0139 | -5.4824
0.5 | -0.1475 | 0.03704 | -0.0197 | -3.9822
1 | -0.0983 | 0.03889 | -0.0243 | -2.5276
1.5 | -0.0537 | 0.04099 | -0.0273 | -1.3101
2 | -0.0127 | 0.04325 | -0.0293 | -0.29364
2.5 | 0.0479 | 0.04709 | -0.035 | 1.0172
3 | 0.1165 | 0.05165 | -0.042 | 2.2556
3.5 | 0.1759 | 0.05582 | -0.0471 | 3.1512
4 | 0.2377 | 0.0606 | -0.0522 | 3.9224
5 | 0.3271 | 0.06798 | -0.0567 | 4.8117
5.5 | 0.3683 | 0.07158 | -0.0584 | 5.1453
6 | 0.4076 | 0.07583 | -0.06 | 5.3752
7 | 0.4792 | 0.08419 | -0.0624 | 5.6919
7.5 | 0.5274 | 0.08956 | -0.065 | 5.8888
8 | 0.5473 | 0.0933 | -0.0647 | 5.866
8.5 | 0.5771 | 0.09817 | -0.0656 | 5.8786
9 | 0.6093 | 0.10312 | -0.0665 | 5.9087
9.5 | 0.7278 | 0.09928 | -0.0634 | 7.3308
10 | 0.7941 | 0.09987 | -0.0621 | 7.9513
10.5 | 0.8223 | 0.10243 | -0.0603 | 8.0279
11 | 0.8703 | 0.10259 | -0.0576 | 8.4833
11.5 | 1.118 | 0.06538 | -0.0394 | 17.1
12 | 1.1998 | 0.05641 | -0.0299 | 21.2693
12.5 | 1.235 | 0.06035 | -0.0267 | 20.464
13 | 1.2795 | 0.0654 | -0.025 | 19.5642
13.5 | 1.3017 | 0.0722 | -0.0235 | 18.0291
14 | 1.2681 | 0.08171 | -0.0224 | 15.5195
14.5 | 1.2164 | 0.09399 | -0.024 | 12.9418
15 | 1.1377 | 0.112 | -0.0307 | 10.158
16 | 0.922 | 0.18658 | -0.0756 | 4.9416
16.5 | 0.8866 | 0.20927 | -0.092 | 4.2366
17 | 0.9167 | 0.2196 | -0.0937 | 4.1744
17.5 | 0.9145 | 0.22326 | -0.0986 | 4.0961
18 | 0.9237 | 0.22959 | -0.1028 | 4.0233
18.5 | 0.9396 | 0.23696 | -0.1063 | 3.9652

## 5. Re 50k Mach 0.25 (1)
BIGFOIL.COM POLAR EXPORT
NACA63-515 a=0.6
NACA63-515 a=0.6 |  |  |  | Cl Max: | 1.379 | at alpha= | 9 | deg
JavaFoil+Calcfoil stall+Eppler ext transition |  |  |  | L/D Max: | 37.505 | at alpha= | 6.5 | deg
Re: | 50000 |  |  | Cd Min: | 0.01838 | at alpha= | -2 | deg
Mach: | 0.25 |  |  | Cl=0 at alpha= | -3.4583 | deg
|  |  |  | @ Cl=0.1, Cd= | 0.019228
|  |  |  | @ Cl=0.4, Cd= | 0.020181
|  |  |  | @ Cl=0.6, Cd= | 0.022034
alpha (deg) | Cl | Cd | Cm | Cl/Cd
-17.5 | -0.345 | 0.4436 | -0.017 | -0.778
-17 | -0.396 | 0.37682 | -0.017 | -1.051
-16.5 | -0.443 | 0.30909 | -0.018 | -1.432
-16 | -0.485 | 0.26392 | -0.018 | -1.837
-15.5 | -0.523 | 0.23437 | -0.018 | -2.231
-15 | -0.556 | 0.223 | -0.018 | -2.494
-14.5 | -0.585 | 0.19611 | -0.022 | -2.982
-14 | -0.607 | 0.18248 | -0.021 | -3.328
-13.5 | -0.625 | 0.16091 | -0.025 | -3.883
-13 | -0.636 | 0.14726 | -0.025 | -4.317
-12.5 | -0.64 | 0.13904 | -0.025 | -4.603
-12 | -0.638 | 0.12851 | -0.025 | -4.967
-11.5 | -0.63 | 0.11523 | -0.025 | -5.47
-11 | -0.617 | 0.1076 | -0.026 | -5.731
-10.5 | -0.597 | 0.09846 | -0.026 | -6.066
-10 | -0.573 | 0.09155 | -0.026 | -6.257
-9.5 | -0.544 | 0.084 | -0.027 | -6.476
-9 | -0.511 | 0.07857 | -0.027 | -6.502
-8.5 | -0.474 | 0.07221 | -0.027 | -6.565
-8 | -0.432 | 0.06718 | -0.028 | -6.436
-7.5 | -0.389 | 0.06331 | -0.028 | -6.144
-7 | -0.344 | 0.05908 | -0.029 | -5.826
-6.5 | -0.298 | 0.0553 | -0.03 | -5.391
-6 | -0.251 | 0.05193 | -0.03 | -4.833
-5.5 | -0.203 | 0.04884 | -0.031 | -4.155
-5 | -0.154 | 0.04636 | -0.032 | -3.324
-4.5 | -0.105 | 0.04431 | -0.033 | -2.362
-4 | -0.068 | 0.01916 | -0.068 | -3.544
-3.5 | -0.005 | 0.01906 | -0.068 | -0.287
-3 | 0.055 | 0.01978 | -0.066 | 2.773
-2.5 | 0.117 | 0.01902 | -0.067 | 6.155
-2 | 0.183 | 0.01838 | -0.07 | 9.963
-1.5 | 0.247 | 0.01841 | -0.07 | 13.396
-1 | 0.31 | 0.01847 | -0.071 | 16.762
-0.5 | 0.373 | 0.01866 | -0.072 | 19.966
0 | 0.411 | 0.0208 | -0.072 | 19.769
0.5 | 0.47 | 0.02113 | -0.073 | 22.258
1 | 0.529 | 0.02147 | -0.073 | 24.648
1.5 | 0.588 | 0.02193 | -0.073 | 26.813
2 | 0.647 | 0.02244 | -0.074 | 28.823
2.5 | 0.705 | 0.023 | -0.074 | 30.66
3 | 0.76 | 0.02368 | -0.075 | 32.081
3.5 | 0.817 | 0.0244 | -0.075 | 33.478
4 | 0.874 | 0.02523 | -0.076 | 34.639
4.5 | 0.93 | 0.02612 | -0.076 | 35.594
5 | 0.985 | 0.02712 | -0.076 | 36.322
5.5 | 1.038 | 0.02821 | -0.077 | 36.815
6 | 1.09 | 0.02942 | -0.077 | 37.065
6.5 | 1.142 | 0.03045 | -0.078 | 37.505
7 | 1.191 | 0.03192 | -0.078 | 37.308
7.5 | 1.238 | 0.03352 | -0.078 | 36.925
8 | 1.303 | 0.03699 | -0.08 | 35.219
8.5 | 1.343 | 0.039 | -0.081 | 34.442
9 | 1.379 | 0.04118 | -0.081 | 33.485
9.5 | 1.209 | 0.07318 | -0.04 | 16.515
10 | 1.23 | 0.07981 | -0.037 | 15.415
10.5 | 1.248 | 0.08538 | -0.036 | 14.617
11 | 1.26 | 0.09268 | -0.036 | 13.6
11.5 | 1.266 | 0.10028 | -0.034 | 12.627
12 | 1.266 | 0.10992 | -0.034 | 11.513
12.5 | 1.252 | 0.11661 | -0.032 | 10.739
13 | 1.231 | 0.13059 | -0.032 | 9.425
13.5 | 1.201 | 0.1426 | -0.031 | 8.42
14 | 1.162 | 0.15319 | -0.031 | 7.587

## 6. Re 50k Mach 0.25 (2)
BIGFOIL.COM POLAR EXPORT
NACA63-515 a=0.6
NACA63-515 a=0.6 |  |  |  | Cl Max: | 1.2466 | at alpha= | 13 | deg
XFOIL ncrit=9 |  |  |  | L/D Max: | 19.1356 | at alpha= | 12 | deg
Re: | 50000 |  |  | Cd Min: | 0.23467 | at alpha= | 18 | deg
Mach: | 0.25 |  |  | Cl=0 at alpha= | 2.1488 | deg
|  |  |  | @ Cl=0.1, Cd= | 0.052099
|  |  |  | @ Cl=0.4, Cd= | 0.076355
|  |  |  | @ Cl=0.6, Cd= | 0.10287
alpha (deg) | Cl | Cd | Cm | Cl/Cd
-11 | -0.325 | 0.13275 | -0.0358 | -2.4482
-10.5 | -0.333 | 0.12949 | -0.0305 | -2.5716
-10 | -0.3339 | 0.12526 | -0.0259 | -2.6657
-9.5 | -0.3411 | 0.12161 | -0.0218 | -2.8049
-9 | -0.353 | 0.11832 | -0.0179 | -2.9834
-8.5 | -0.3665 | 0.11525 | -0.0138 | -3.18
-8 | -0.3808 | 0.11201 | -0.0098 | -3.3997
-7.5 | -0.3915 | 0.10804 | -0.0061 | -3.6237
-6.5 | -0.6264 | 0.07291 | -0.0335 | -8.5914
-6 | -0.6364 | 0.05985 | -0.0398 | -10.6332
-5.5 | -0.6118 | 0.05245 | -0.0412 | -11.6644
-5 | -0.5766 | 0.04657 | -0.0418 | -12.3814
-4.5 | -0.5364 | 0.04245 | -0.0415 | -12.636
-4 | -0.4926 | 0.03936 | -0.0412 | -12.5152
-3.5 | -0.449 | 0.03717 | -0.0401 | -12.0796
-3 | -0.4061 | 0.03557 | -0.0387 | -11.4169
-2.5 | -0.361 | 0.03363 | -0.0381 | -10.7345
-2 | -0.3434 | 0.03439 | -0.0278 | -9.9855
-1.5 | -0.3316 | 0.03536 | -0.0168 | -9.3778
-1 | -0.3221 | 0.03574 | -0.006 | -9.0123
0 | -0.2092 | 0.0371 | -0.012 | -5.6388
0.5 | -0.1661 | 0.03772 | -0.0171 | -4.4035
1 | -0.1139 | 0.03951 | -0.0226 | -2.8828
1.5 | -0.066 | 0.04165 | -0.0264 | -1.5846
2 | -0.0225 | 0.04397 | -0.0289 | -0.51171
2.5 | 0.0531 | 0.04895 | -0.0372 | 1.0848
3 | 0.1237 | 0.05369 | -0.0444 | 2.304
3.5 | 0.1813 | 0.05752 | -0.049 | 3.1519
4 | 0.229 | 0.061 | -0.0517 | 3.7541
4.5 | 0.2884 | 0.06609 | -0.0562 | 4.3637
5 | 0.326 | 0.06906 | -0.0571 | 4.7205
5.5 | 0.371 | 0.07355 | -0.0595 | 5.0442
6 | 0.4108 | 0.0774 | -0.0609 | 5.3075
6.5 | 0.4459 | 0.0817 | -0.0619 | 5.4578
7 | 0.4919 | 0.08669 | -0.0642 | 5.6742
7.5 | 0.5148 | 0.09054 | -0.0641 | 5.6859
8 | 0.553 | 0.0959 | -0.0658 | 5.7664
8.5 | 0.5897 | 0.10107 | -0.0671 | 5.8346
9 | 0.6147 | 0.10545 | -0.0672 | 5.8293
9.5 | 0.7299 | 0.10162 | -0.0633 | 7.1826
10 | 0.789 | 0.10312 | -0.0619 | 7.6513
10.5 | 0.8235 | 0.10555 | -0.0602 | 7.802
11 | 0.8579 | 0.10771 | -0.058 | 7.9649
11.5 | 0.9052 | 0.10721 | -0.0541 | 8.4432
12 | 1.1954 | 0.06247 | -0.0265 | 19.1356
12.5 | 1.2089 | 0.06868 | -0.0242 | 17.6019
13 | 1.2466 | 0.07431 | -0.0222 | 16.7757
13.5 | 1.1999 | 0.08585 | -0.0232 | 13.9767
14 | 1.1369 | 0.10136 | -0.028 | 11.2165
14.5 | 1.0662 | 0.12198 | -0.0378 | 8.7408
15 | 0.9545 | 0.15989 | -0.0611 | 5.9697
16.5 | 0.8956 | 0.21355 | -0.0957 | 4.1939
17 | 0.9274 | 0.22453 | -0.0975 | 4.1304
17.5 | 0.9263 | 0.22799 | -0.1028 | 4.0629
18 | 0.9377 | 0.23467 | -0.1072 | 3.9958

## 7. Re 50k Mach 0.50 (1)
BIGFOIL.COM POLAR EXPORT
NACA63-515 a=0.6
NACA63-515 a=0.6 |  |  |  | Cl Max: | 1.355 | at alpha= | 7.5 | deg
JavaFoil+Calcfoil stall+Eppler ext transition |  |  |  | L/D Max: | 34.586 | at alpha= | 5.5 | deg
Re: | 50000 |  |  | Cd Min: | 0.02016 | at alpha= | -0.5 | deg
Mach: | 0.5 |  |  | Cl=0 at alpha= | -3.4571 | deg
|  |  |  | @ Cl=0.1, Cd= | 0.022376
|  |  |  | @ Cl=0.4, Cd= | 0.020224
|  |  |  | @ Cl=0.6, Cd= | 0.023708
alpha (deg) | Cl | Cd | Cm | Cl/Cd
-20 | -0.928 | 0.43682 | -0.035 | -2.125
-19.5 | -0.901 | 0.4281 | -0.035 | -2.105
-19 | -0.874 | 0.41456 | -0.035 | -2.107
-18.5 | -0.846 | 0.40999 | -0.036 | -2.064
-18 | -0.816 | 0.39763 | -0.034 | -2.053
-17.5 | -0.789 | 0.39101 | -0.034 | -2.017
-17 | -0.761 | 0.38496 | -0.034 | -1.976
-16.5 | -0.733 | 0.39045 | -0.035 | -1.878
-16 | -0.706 | 0.36159 | -0.035 | -1.951
-15.5 | -0.677 | 0.34028 | -0.034 | -1.988
-15 | -0.648 | 0.33041 | -0.033 | -1.962
-14.5 | -0.62 | 0.32287 | -0.033 | -1.921
-14 | -0.593 | 0.32093 | -0.033 | -1.846
-13.5 | -0.565 | 0.31569 | -0.033 | -1.789
-13 | -0.537 | 0.31075 | -0.033 | -1.728
-12.5 | -0.508 | 0.2874 | -0.031 | -1.766
-12 | -0.48 | 0.26909 | -0.031 | -1.782
-11.5 | -0.452 | 0.26611 | -0.031 | -1.697
-11 | -0.424 | 0.2547 | -0.031 | -1.664
-10.5 | -0.396 | 0.26052 | -0.031 | -1.519
-10 | -0.367 | 0.23057 | -0.028 | -1.592
-9.5 | -0.339 | 0.21074 | -0.028 | -1.609
-9 | -0.311 | 0.20661 | -0.028 | -1.506
-8.5 | -0.403 | 0.12835 | -0.028 | -3.141
-8 | -0.419 | 0.09158 | -0.029 | -4.576
-7.5 | -0.398 | 0.07826 | -0.03 | -5.082
-7 | -0.363 | 0.06858 | -0.03 | -5.289
-6.5 | -0.32 | 0.06214 | -0.031 | -5.153
-6 | -0.273 | 0.0575 | -0.032 | -4.748
-5.5 | -0.223 | 0.05285 | -0.033 | -4.212
-5 | -0.17 | 0.04966 | -0.034 | -3.425
-4.5 | -0.116 | 0.04667 | -0.035 | -2.486
-4 | -0.061 | 0.04429 | -0.037 | -1.374
-3.5 | -0.006 | 0.02046 | -0.076 | -0.298
-3 | 0.064 | 0.02033 | -0.077 | 3.143
-2.5 | 0.124 | 0.02374 | -0.07 | 5.204
-2 | 0.192 | 0.02228 | -0.072 | 8.603
-1.5 | 0.263 | 0.02119 | -0.074 | 12.424
-1 | 0.339 | 0.02047 | -0.077 | 16.54
-0.5 | 0.416 | 0.02016 | -0.08 | 20.661
0 | 0.458 | 0.02268 | -0.08 | 20.187
0.5 | 0.523 | 0.02312 | -0.081 | 22.642
1 | 0.589 | 0.02361 | -0.081 | 24.952
1.5 | 0.654 | 0.02419 | -0.082 | 27.046
2 | 0.719 | 0.02494 | -0.082 | 28.832
2.5 | 0.784 | 0.02573 | -0.083 | 30.479
3 | 0.843 | 0.02664 | -0.083 | 31.636
3.5 | 0.906 | 0.02769 | -0.083 | 32.724
4 | 0.969 | 0.02884 | -0.084 | 33.599
4.5 | 1.03 | 0.03014 | -0.084 | 34.181
5 | 1.09 | 0.0316 | -0.085 | 34.485
5.5 | 1.146 | 0.03315 | -0.085 | 34.586
6 | 1.201 | 0.03495 | -0.085 | 34.357
6.5 | 1.252 | 0.03699 | -0.086 | 33.841
7 | 1.319 | 0.04185 | -0.088 | 31.51
7.5 | 1.355 | 0.04458 | -0.089 | 30.386
8 | 1.186 | 0.06749 | -0.043 | 17.568
8.5 | 1.193 | 0.07504 | -0.04 | 15.897
9 | 1.176 | 0.08695 | -0.037 | 13.526
9.5 | 1.087 | 0.10864 | -0.033 | 10.006
10 | 0.739 | 0.18487 | -0.032 | 4
10.5 | 0.767 | 0.214 | -0.036 | 3.582
11 | 0.793 | 0.24713 | -0.038 | 3.21
11.5 | 0.82 | 0.2405 | -0.038 | 3.409
12 | 0.848 | 0.27469 | -0.044 | 3.087
12.5 | 0.874 | 0.2832 | -0.044 | 3.087

## 8. Re 50k Mach 0.50 (2)
BIGFOIL.COM POLAR EXPORT
NACA63-515 a=0.6
NACA63-515 a=0.6 |  |  |  | Cl Max: | 1.1088 | at alpha= | 20 | deg
XFOIL ncrit=9 |  |  |  | L/D Max: | 6.6404 | at alpha= | 10 | deg
Re: | 50000 |  |  | Cd Min: | 0.2988 | at alpha= | 20 | deg
Mach: | 0.5 |  |  | Cl=0 at alpha= | 2.2153 | deg
|  |  |  | @ Cl=0.1, Cd= | 0.058003
|  |  |  | @ Cl=0.4, Cd= | 0.082828
|  |  |  | @ Cl=0.6, Cd= | 0.10058
alpha (deg) | Cl | Cd | Cm | Cl/Cd
-20 | -0.5863 | 0.25619 | 0.0164 | -2.2885
-19.5 | -0.5584 | 0.24685 | 0.0117 | -2.2621
-19 | -0.5432 | 0.24496 | 0.0046 | -2.2175
-18.5 | -0.5103 | 0.23183 | 0.0008 | -2.2012
-18 | -0.4892 | 0.22622 | -0.0049 | -2.1625
-17.5 | -0.4659 | 0.21835 | -0.0102 | -2.1337
-17 | -0.4385 | 0.20998 | -0.0147 | -2.0883
-16.5 | -0.416 | 0.20262 | -0.0198 | -2.0531
-16 | -0.3967 | 0.19731 | -0.025 | -2.0105
-15.5 | -0.3668 | 0.18733 | -0.0289 | -1.958
-15 | -0.3584 | 0.18449 | -0.0346 | -1.9427
-14.5 | -0.3304 | 0.17584 | -0.0382 | -1.879
-14 | -0.3008 | 0.16655 | -0.0416 | -1.8061
-13.5 | -0.2833 | 0.16029 | -0.0449 | -1.7674
-13 | -0.2745 | 0.15561 | -0.0472 | -1.764
-12.5 | -0.2876 | 0.15499 | -0.0461 | -1.8556
-12 | -0.2815 | 0.14937 | -0.0413 | -1.8846
-11.5 | -0.2946 | 0.14711 | -0.037 | -2.0026
-11 | -0.3103 | 0.14508 | -0.033 | -2.1388
-10.5 | -0.328 | 0.1432 | -0.0293 | -2.2905
-10 | -0.3447 | 0.14115 | -0.0256 | -2.4421
-9.5 | -0.3396 | 0.13571 | -0.0223 | -2.5024
-9 | -0.3424 | 0.13131 | -0.0191 | -2.6076
-8.5 | -0.3515 | 0.1277 | -0.0157 | -2.7525
-8 | -0.3592 | 0.12359 | -0.0126 | -2.9064
-7.5 | -0.3864 | 0.12084 | -0.0092 | -3.1976
-7 | -0.393 | 0.1151 | -0.0078 | -3.4144
-6.5 | -0.5117 | 0.09891 | -0.0253 | -5.1734
-6 | -0.512 | 0.09131 | -0.0275 | -5.6073
-5.5 | -0.5647 | 0.08006 | -0.0354 | -7.0535
-5 | -0.5739 | 0.07104 | -0.0396 | -8.0785
-4.5 | -0.5745 | 0.06187 | -0.044 | -9.2856
-4 | -0.5487 | 0.05386 | -0.0489 | -10.1875
-3.5 | -0.4975 | 0.04843 | -0.0523 | -10.2726
-2.5 | -0.4613 | 0.0417 | -0.0418 | -11.0624
-2 | -0.4096 | 0.03987 | -0.0408 | -10.2734
-1.5 | -0.3566 | 0.03831 | -0.0402 | -9.3083
-1 | -0.3355 | 0.03965 | -0.0281 | -8.4615
-0.5 | -0.325 | 0.04062 | -0.0144 | -8.001
0 | -0.316 | 0.04084 | -0.0013 | -7.7375
0.5 | -0.2166 | 0.04292 | -0.0097 | -5.0466
1 | -0.1864 | 0.04261 | -0.0126 | -4.3746
1.5 | -0.1304 | 0.04436 | -0.0191 | -2.9396
2 | -0.0347 | 0.04973 | -0.0321 | -0.69777
2.5 | 0.0459 | 0.05442 | -0.0413 | 0.84344
3 | 0.1208 | 0.05938 | -0.0486 | 2.0344
3.5 | 0.1748 | 0.06277 | -0.0519 | 2.7848
4 | 0.2245 | 0.06655 | -0.0545 | 3.3734
4.5 | 0.29 | 0.07215 | -0.0594 | 4.0194
5 | 0.323 | 0.075 | -0.0595 | 4.3067
5.5 | 0.378 | 0.08051 | -0.0628 | 4.6951
6 | 0.4134 | 0.08424 | -0.0634 | 4.9074
6.5 | 0.4511 | 0.089 | -0.0646 | 5.0685
7 | 0.5016 | 0.09489 | -0.0672 | 5.2861
8 | 0.6064 | 0.10095 | -0.0662 | 6.0069
8.5 | 0.6528 | 0.10443 | -0.0657 | 6.2511
9 | 0.7036 | 0.10828 | -0.0653 | 6.498
9.5 | 0.7291 | 0.11283 | -0.0649 | 6.4619
10 | 0.7758 | 0.11683 | -0.0641 | 6.6404
10.5 | 0.7936 | 0.12228 | -0.0641 | 6.49
11.5 | 0.8471 | 0.13296 | -0.0637 | 6.3711
12 | 0.8833 | 0.13698 | -0.062 | 6.4484
12.5 | 0.8931 | 0.14465 | -0.0638 | 6.1742
13 | 0.8917 | 0.15497 | -0.0683 | 5.754
13.5 | 0.9143 | 0.16262 | -0.0699 | 5.6223
14 | 0.9075 | 0.17513 | -0.0774 | 5.1819
14.5 | 0.9206 | 0.18515 | -0.0819 | 4.9722
15 | 0.928 | 0.19642 | -0.0884 | 4.7246
15.5 | 0.9416 | 0.20743 | -0.0942 | 4.5394
16.5 | 0.9593 | 0.23573 | -0.112 | 4.0695
17 | 0.9764 | 0.24337 | -0.1169 | 4.012
17.5 | 0.9933 | 0.25153 | -0.1221 | 3.949
18 | 1.0221 | 0.26294 | -0.1257 | 3.8872
18.5 | 1.0424 | 0.27082 | -0.1304 | 3.8491
19 | 1.0574 | 0.27748 | -0.1362 | 3.8107
19.5 | 1.0835 | 0.2887 | -0.1404 | 3.753
20 | 1.1088 | 0.2988 | -0.1445 | 3.7108

## 9. Re 100k Mach 0.00 (1)
BIGFOIL.COM POLAR EXPORT
NACA63-515 a=0.6
NACA63-515 a=0.6 |  |  |  | Cl Max: | 1.454 | at alpha= | 10.5 | deg
JavaFoil+Calcfoil stall+Eppler ext transition |  |  |  | L/D Max: | 53.394 | at alpha= | 6.5 | deg
Re: | 100000 |  |  | Cd Min: | 0.01351 | at alpha= | -2.5 | deg
Mach: | 0 |  |  | Cl=0 at alpha= | -3.4583 | deg
|  |  |  | @ Cl=0.1, Cd= | 0.013515
|  |  |  | @ Cl=0.4, Cd= | 0.014809
|  |  |  | @ Cl=0.6, Cd= | 0.015849
alpha (deg) | Cl | Cd | Cm | Cl/Cd
-20 | -0.635 | 0.27147 | -0.018 | -2.339
-19.5 | -0.651 | 0.26073 | -0.02 | -2.498
-19 | -0.667 | 0.24022 | -0.021 | -2.777
-18.5 | -0.681 | 0.23002 | -0.021 | -2.962
-18 | -0.695 | 0.21897 | -0.022 | -3.173
-17.5 | -0.707 | 0.20467 | -0.023 | -3.455
-17 | -0.717 | 0.1901 | -0.023 | -3.774
-16.5 | -0.726 | 0.1753 | -0.023 | -4.142
-16 | -0.732 | 0.16582 | -0.023 | -4.416
-15.5 | -0.736 | 0.1588 | -0.024 | -4.637
-15 | -0.738 | 0.14623 | -0.024 | -5.046
-14.5 | -0.736 | 0.13652 | -0.025 | -5.395
-14 | -0.732 | 0.12996 | -0.025 | -5.633
-13.5 | -0.724 | 0.12116 | -0.026 | -5.979
-13 | -0.713 | 0.11257 | -0.025 | -6.331
-12.5 | -0.698 | 0.10591 | -0.025 | -6.591
-12 | -0.68 | 0.09882 | -0.026 | -6.884
-11.5 | -0.659 | 0.09374 | -0.026 | -7.029
-11 | -0.634 | 0.08776 | -0.026 | -7.227
-10.5 | -0.606 | 0.08145 | -0.027 | -7.442
-10 | -0.575 | 0.07651 | -0.027 | -7.518
-9.5 | -0.541 | 0.07091 | -0.028 | -7.634
-9 | -0.505 | 0.06674 | -0.028 | -7.564
-8.5 | -0.466 | 0.0625 | -0.028 | -7.458
-8 | -0.424 | 0.05894 | -0.029 | -7.189
-7.5 | -0.38 | 0.05557 | -0.029 | -6.844
-7 | -0.336 | 0.05215 | -0.029 | -6.439
-6.5 | -0.29 | 0.04917 | -0.031 | -5.907
-6 | -0.244 | 0.04637 | -0.031 | -5.266
-5.5 | -0.197 | 0.0438 | -0.032 | -4.506
-5 | -0.186 | 0.01571 | -0.066 | -11.822
-4.5 | -0.126 | 0.0155 | -0.066 | -8.127
-4 | -0.066 | 0.01524 | -0.067 | -4.321
-3.5 | -0.005 | 0.01508 | -0.067 | -0.352
-3 | 0.055 | 0.01353 | -0.068 | 4.1
-2.5 | 0.116 | 0.01351 | -0.069 | 8.613
-2 | 0.177 | 0.01351 | -0.069 | 13.128
-1.5 | 0.239 | 0.0136 | -0.07 | 17.563
-1 | 0.3 | 0.01369 | -0.07 | 21.899
-0.5 | 0.361 | 0.01379 | -0.071 | 26.156
0 | 0.405 | 0.01494 | -0.071 | 27.129
0.5 | 0.464 | 0.01517 | -0.072 | 30.558
1 | 0.522 | 0.01541 | -0.072 | 33.846
1.5 | 0.579 | 0.01573 | -0.073 | 36.834
2 | 0.637 | 0.01606 | -0.073 | 39.678
2.5 | 0.695 | 0.01644 | -0.074 | 42.24
3 | 0.749 | 0.01692 | -0.074 | 44.237
3.5 | 0.805 | 0.0174 | -0.074 | 46.275
4 | 0.861 | 0.01791 | -0.075 | 48.079
4.5 | 0.916 | 0.01852 | -0.075 | 49.483
5 | 0.971 | 0.01918 | -0.076 | 50.618
5.5 | 1.024 | 0.0199 | -0.076 | 51.459
6 | 1.076 | 0.02067 | -0.076 | 52.056
6.5 | 1.127 | 0.02111 | -0.077 | 53.394
7 | 1.177 | 0.02208 | -0.077 | 53.29
7.5 | 1.224 | 0.02314 | -0.078 | 52.907
8 | 1.278 | 0.02937 | -0.079 | 43.5
8.5 | 1.32 | 0.031 | -0.079 | 42.595
9 | 1.36 | 0.03267 | -0.079 | 41.645
9.5 | 1.396 | 0.03447 | -0.08 | 40.5
10 | 1.427 | 0.03639 | -0.08 | 39.208
10.5 | 1.454 | 0.03831 | -0.08 | 37.946
11 | 1.264 | 0.07907 | -0.041 | 15.991
11.5 | 1.281 | 0.08489 | -0.038 | 15.086
12 | 1.294 | 0.0907 | -0.037 | 14.262
12.5 | 1.3 | 0.09698 | -0.036 | 13.401
13 | 1.301 | 0.10307 | -0.035 | 12.625
13.5 | 1.298 | 0.11112 | -0.034 | 11.681
14 | 1.29 | 0.11756 | -0.034 | 10.976
14.5 | 1.279 | 0.12676 | -0.034 | 10.086
15 | 1.262 | 0.13371 | -0.033 | 9.441
15.5 | 1.243 | 0.14155 | -0.032 | 8.779

## 10. Re 100k Mach 0.00 (2)
BIGFOIL.COM POLAR EXPORT
NACA63-515 a=0.6
NACA63-515 a=0.6 |  |  |  | Cl Max: | 1.3468 | at alpha= | 15.5 | deg
XFOIL ncrit=9 |  |  |  | L/D Max: | 47.2731 | at alpha= | 9.5 | deg
Re: | 100000 |  |  | Cd Min: | 0.24898 | at alpha= | 20 | deg
Mach: | 0 |  |  | Cl=0 at alpha= | -2.2833 | deg
|  |  |  | @ Cl=0.1, Cd= | 0.031055
|  |  |  | @ Cl=0.4, Cd= | 0.035765
|  |  |  | @ Cl=0.6, Cd= | 0.044395
alpha (deg) | Cl | Cd | Cm | Cl/Cd
-20 | -0.5505 | 0.22814 | 0.0165 | -2.413
-19.5 | -0.5351 | 0.22282 | 0.0112 | -2.4015
-19 | -0.5399 | 0.22407 | 0.003 | -2.4095
-18.5 | -0.498 | 0.20903 | 0.0032 | -2.3824
-18 | -0.4796 | 0.20296 | -0.0008 | -2.363
-17.5 | -0.4851 | 0.20242 | -0.0089 | -2.3965
-17 | -0.448 | 0.18961 | -0.0097 | -2.3627
-16.5 | -0.4275 | 0.18301 | -0.013 | -2.3359
-16 | -0.4368 | 0.1812 | -0.021 | -2.4106
-15.5 | -0.397 | 0.16943 | -0.0213 | -2.3432
-15 | -0.383 | 0.16327 | -0.0256 | -2.3458
-14.5 | -0.389 | 0.15757 | -0.0324 | -2.4687
-14 | -0.3507 | 0.14916 | -0.033 | -2.3512
-13.5 | -0.3749 | 0.1447 | -0.0424 | -2.5909
-13 | -0.3242 | 0.13535 | -0.0409 | -2.3953
-12.5 | -0.3631 | 0.13168 | -0.052 | -2.7574
-12 | -0.3062 | 0.12297 | -0.0476 | -2.49
-11.5 | -0.3692 | 0.12367 | -0.0453 | -2.9854
-11 | -0.3531 | 0.11761 | -0.0422 | -3.0023
-10.5 | -0.347 | 0.10896 | -0.0533 | -3.1847
-10 | -0.3318 | 0.10089 | -0.063 | -3.2887
-9.5 | -0.3039 | 0.09236 | -0.0721 | -3.2904
-9 | -0.2791 | 0.08468 | -0.0788 | -3.2959
-8.5 | -0.4342 | 0.05438 | -0.0996 | -7.9846
-8 | -0.4526 | 0.0463 | -0.0963 | -9.7754
-7.5 | -0.4332 | 0.04181 | -0.0935 | -10.3612
-7 | -0.3887 | 0.03762 | -0.0939 | -10.3323
-6.5 | -0.3439 | 0.03387 | -0.0934 | -10.1535
-6 | -0.3073 | 0.03231 | -0.0911 | -9.511
-5.5 | -0.233 | 0.02981 | -0.0943 | -7.8162
-5 | -0.2022 | 0.02894 | -0.0908 | -6.9869
-4.5 | -0.1687 | 0.02811 | -0.0877 | -6.0014
-4 | -0.1151 | 0.02543 | -0.0881 | -4.5262
-3.5 | -0.0886 | 0.02671 | -0.083 | -3.3171
-3 | -0.06 | 0.02786 | -0.078 | -2.1536
-2.5 | -0.0244 | 0.02883 | -0.0738 | -0.84634
-2 | 0.0319 | 0.02934 | -0.0726 | 1.0873
-1.5 | 0.0523 | 0.03022 | -0.0669 | 1.7306
-1 | 0.0811 | 0.03103 | -0.063 | 2.6136
-0.5 | 0.1496 | 0.03112 | -0.0642 | 4.8072
0 | 0.1681 | 0.03214 | -0.0596 | 5.2302
1 | 0.2523 | 0.03379 | -0.0572 | 7.4667
1.5 | 0.3538 | 0.0346 | -0.0683 | 10.2254
3 | 0.5053 | 0.03842 | -0.0722 | 13.152
3.5 | 0.5341 | 0.04047 | -0.0705 | 13.1974
4 | 0.5653 | 0.0425 | -0.069 | 13.3012
4.5 | 0.6001 | 0.0444 | -0.0678 | 13.5158
5 | 0.6381 | 0.04613 | -0.0668 | 13.8326
6 | 0.7191 | 0.04923 | -0.0649 | 14.6069
6.5 | 0.8107 | 0.04721 | -0.0663 | 17.1722
7 | 0.8579 | 0.0476 | -0.0649 | 18.0231
8.5 | 1.0898 | 0.03732 | -0.0614 | 29.2015
9 | 1.2344 | 0.02804 | -0.0642 | 44.0228
9.5 | 1.2707 | 0.02688 | -0.0596 | 47.2731
10 | 1.2691 | 0.02851 | -0.0528 | 44.5142
10.5 | 1.2602 | 0.03137 | -0.0467 | 40.1721
11 | 1.2368 | 0.03627 | -0.0409 | 34.0998
11.5 | 1.2071 | 0.04282 | -0.0364 | 28.1901
12 | 1.192 | 0.04898 | -0.0332 | 24.3365
12.5 | 1.1989 | 0.05358 | -0.0307 | 22.3759
13 | 1.2304 | 0.05647 | -0.0285 | 21.7886
13.5 | 1.2752 | 0.05919 | -0.0268 | 21.5442
14 | 1.2999 | 0.06331 | -0.0255 | 20.5323
14.5 | 1.3388 | 0.06808 | -0.0243 | 19.6651
15 | 1.3421 | 0.07425 | -0.0234 | 18.0754
15.5 | 1.3468 | 0.0811 | -0.0229 | 16.6067
16 | 1.3412 | 0.09036 | -0.0233 | 14.8429
16.5 | 1.299 | 0.10126 | -0.0255 | 12.8284
17 | 1.2517 | 0.1144 | -0.0305 | 10.9414
17.5 | 1.204 | 0.1298 | -0.038 | 9.2758
19 | 0.9681 | 0.23462 | -0.1046 | 4.1262
20 | 0.9939 | 0.24898 | -0.1134 | 3.9919

## 11. Re 100k Mach 0.10 (1)
BIGFOIL.COM POLAR EXPORT
NACA63-515 a=0.6
NACA63-515 a=0.6 |  |  |  | Cl Max: | 1.455 | at alpha= | 10.5 | deg
JavaFoil+Calcfoil stall+Eppler ext transition |  |  |  | L/D Max: | 53.204 | at alpha= | 6.5 | deg
Re: | 100000 |  |  | Cd Min: | 0.01354 | at alpha= | -2 | deg
Mach: | 0.1 |  |  | Cl=0 at alpha= | -3.459 | deg
|  |  |  | @ Cl=0.1, Cd= | 0.013553
|  |  |  | @ Cl=0.4, Cd= | 0.014814
|  |  |  | @ Cl=0.6, Cd= | 0.015902
alpha (deg) | Cl | Cd | Cm | Cl/Cd
-19.5 | -0.603 | 0.27492 | -0.017 | -2.194
-19 | -0.622 | 0.25194 | -0.021 | -2.47
-18.5 | -0.64 | 0.23687 | -0.021 | -2.702
-18 | -0.657 | 0.22401 | -0.021 | -2.931
-17.5 | -0.672 | 0.20328 | -0.022 | -3.307
-17 | -0.686 | 0.19413 | -0.023 | -3.535
-16.5 | -0.698 | 0.18464 | -0.023 | -3.781
-16 | -0.708 | 0.17294 | -0.023 | -4.092
-15.5 | -0.715 | 0.16331 | -0.024 | -4.378
-15 | -0.72 | 0.15263 | -0.024 | -4.714
-14.5 | -0.721 | 0.14132 | -0.025 | -5.105
-14 | -0.719 | 0.133 | -0.025 | -5.41
-13.5 | -0.714 | 0.12196 | -0.024 | -5.852
-13 | -0.705 | 0.11503 | -0.025 | -6.127
-12.5 | -0.692 | 0.10702 | -0.025 | -6.47
-12 | -0.676 | 0.09954 | -0.026 | -6.793
-11.5 | -0.656 | 0.09436 | -0.026 | -6.955
-11 | -0.633 | 0.08848 | -0.026 | -7.151
-10.5 | -0.606 | 0.082 | -0.027 | -7.386
-10 | -0.575 | 0.0762 | -0.027 | -7.55
-9.5 | -0.542 | 0.07176 | -0.028 | -7.555
-9 | -0.506 | 0.06745 | -0.028 | -7.502
-8.5 | -0.467 | 0.06238 | -0.028 | -7.494
-8 | -0.425 | 0.05933 | -0.028 | -7.166
-7.5 | -0.382 | 0.05597 | -0.029 | -6.82
-7 | -0.337 | 0.05216 | -0.03 | -6.464
-6.5 | -0.292 | 0.04919 | -0.03 | -5.929
-6 | -0.245 | 0.04658 | -0.031 | -5.266
-5.5 | -0.198 | 0.04395 | -0.032 | -4.509
-5 | -0.151 | 0.04136 | -0.034 | -3.644
-4.5 | -0.127 | 0.01553 | -0.067 | -8.15
-4 | -0.066 | 0.01528 | -0.067 | -4.33
-3.5 | -0.005 | 0.01512 | -0.068 | -0.353
-3 | 0.056 | 0.01356 | -0.068 | 4.111
-2.5 | 0.117 | 0.01355 | -0.069 | 8.635
-2 | 0.178 | 0.01354 | -0.069 | 13.165
-1.5 | 0.24 | 0.01363 | -0.07 | 17.611
-1 | 0.301 | 0.01372 | -0.071 | 21.954
-0.5 | 0.363 | 0.01383 | -0.071 | 26.221
0 | 0.407 | 0.015 | -0.072 | 27.149
0.5 | 0.466 | 0.01523 | -0.072 | 30.586
1 | 0.524 | 0.01547 | -0.073 | 33.871
1.5 | 0.582 | 0.0158 | -0.073 | 36.853
2 | 0.64 | 0.01613 | -0.073 | 39.688
2.5 | 0.698 | 0.01656 | -0.074 | 42.132
3 | 0.752 | 0.01701 | -0.074 | 44.221
3.5 | 0.809 | 0.01749 | -0.075 | 46.239
4 | 0.865 | 0.01801 | -0.075 | 48.027
4.5 | 0.921 | 0.01863 | -0.076 | 49.418
5 | 0.975 | 0.01931 | -0.076 | 50.507
5.5 | 1.029 | 0.02004 | -0.076 | 51.327
6 | 1.081 | 0.02083 | -0.077 | 51.882
6.5 | 1.132 | 0.02128 | -0.077 | 53.204
7 | 1.182 | 0.02225 | -0.078 | 53.107
7.5 | 1.229 | 0.02338 | -0.078 | 52.574
8 | 1.282 | 0.02965 | -0.079 | 43.252
8.5 | 1.325 | 0.03131 | -0.079 | 42.321
9 | 1.365 | 0.03302 | -0.08 | 41.331
9.5 | 1.4 | 0.03492 | -0.08 | 40.084
10 | 1.43 | 0.03678 | -0.08 | 38.869
10.5 | 1.455 | 0.03872 | -0.08 | 37.57
11 | 1.265 | 0.07981 | -0.04 | 15.849
11.5 | 1.28 | 0.08554 | -0.037 | 14.961
12 | 1.292 | 0.09228 | -0.036 | 13.996
12.5 | 1.296 | 0.09777 | -0.036 | 13.253
13 | 1.295 | 0.10552 | -0.035 | 12.267
13.5 | 1.289 | 0.11223 | -0.035 | 11.482
14 | 1.277 | 0.11933 | -0.033 | 10.703
14.5 | 1.262 | 0.12951 | -0.034 | 9.744
15 | 1.242 | 0.135 | -0.033 | 9.2
15.5 | 1.218 | 0.14765 | -0.033 | 8.25

## 12. Re 100k Mach 0.10 (2)
BIGFOIL.COM POLAR EXPORT
NACA63-515 a=0.6
NACA63-515 a=0.6 |  |  |  | Cl Max: | 0.7217 | at alpha= | 6 | deg
XFOIL ncrit=9 |  |  |  | L/D Max: | 14.6093 | at alpha= | 6 | deg
Re: | 100000 |  |  | Cd Min: | 0.22881 | at alpha= | -20 | deg
Mach: | 0.1 |  |  | Cl=0 at alpha= | -2.2774 | deg
|  |  |  | @ Cl=0.1, Cd= | 0.031413
|  |  |  | @ Cl=0.4, Cd= | 0.036844
|  |  |  | @ Cl=0.6, Cd= | 0.04415
alpha (deg) | Cl | Cd | Cm | Cl/Cd
-20 | -0.5514 | 0.22881 | 0.0166 | -2.4099
-19.5 | -0.5366 | 0.22371 | 0.0111 | -2.3986
-19 | -0.5415 | 0.22519 | 0.0029 | -2.4046
-18.5 | -0.4981 | 0.20958 | 0.0033 | -2.3767
-18 | -0.4798 | 0.20353 | -0.0009 | -2.3574
-17.5 | -0.4863 | 0.20341 | -0.0092 | -2.3907
-17 | -0.4471 | 0.19006 | -0.0097 | -2.3524
-16.5 | -0.4269 | 0.18348 | -0.0131 | -2.3267
-16 | -0.4373 | 0.18202 | -0.0214 | -2.4025
-15.5 | -0.3955 | 0.16985 | -0.0214 | -2.3285
-15 | -0.3827 | 0.16384 | -0.0261 | -2.3358
-14.5 | -0.3814 | 0.1573 | -0.032 | -2.4247
-14 | -0.3488 | 0.14957 | -0.0333 | -2.332
-13.5 | -0.366 | 0.14442 | -0.0417 | -2.5343
-13 | -0.3214 | 0.13575 | -0.0413 | -2.3676
-12.5 | -0.3475 | 0.13065 | -0.0504 | -2.6598
-12 | -0.3045 | 0.12359 | -0.0477 | -2.4638
-11.5 | -0.3691 | 0.12467 | -0.0448 | -2.9606
-11 | -0.3456 | 0.11793 | -0.0429 | -2.9306
-10.5 | -0.3345 | 0.10938 | -0.053 | -3.0581
-10 | -0.3198 | 0.10128 | -0.0627 | -3.1576
-9.5 | -0.2956 | 0.09286 | -0.0721 | -3.1833
-9 | -0.2688 | 0.08512 | -0.0791 | -3.1579
-8.5 | -0.4247 | 0.05506 | -0.1009 | -7.7134
-8 | -0.448 | 0.04699 | -0.0977 | -9.5339
-7.5 | -0.4313 | 0.04243 | -0.0947 | -10.165
-7 | -0.3961 | 0.03852 | -0.0935 | -10.283
-6.5 | -0.3429 | 0.03422 | -0.0946 | -10.0205
-5.5 | -0.2472 | 0.03043 | -0.093 | -8.1236
-5 | -0.2013 | 0.02916 | -0.0917 | -6.9033
-4.5 | -0.1703 | 0.02833 | -0.0882 | -6.0113
-4 | -0.1327 | 0.02594 | -0.0866 | -5.1157
-3.5 | -0.0871 | 0.02676 | -0.0838 | -3.2549
-3 | -0.0594 | 0.02794 | -0.0788 | -2.126
-2.5 | -0.028 | 0.02896 | -0.0739 | -0.96685
-2 | 0.0349 | 0.02944 | -0.0734 | 1.1855
-1.5 | 0.0543 | 0.03033 | -0.0675 | 1.7903
-1 | 0.0801 | 0.03119 | -0.0632 | 2.5681
-0.5 | 0.1266 | 0.03171 | -0.0618 | 3.9924
0 | 0.1713 | 0.03224 | -0.0603 | 5.3133
0.5 | 0.1958 | 0.03329 | -0.0565 | 5.8816
1.5 | 0.3568 | 0.03469 | -0.0684 | 10.2854
2.5 | 0.4288 | 0.03828 | -0.0694 | 11.2017
3.5 | 0.5387 | 0.04052 | -0.0709 | 13.2947
4 | 0.5693 | 0.04257 | -0.0693 | 13.3733
5 | 0.641 | 0.04626 | -0.0669 | 13.8565
5.5 | 0.6794 | 0.048 | -0.0659 | 14.1542
6 | 0.7217 | 0.0494 | -0.0649 | 14.6093

## 13. Re 100k Mach 0.25 (1)
BIGFOIL.COM POLAR EXPORT
NACA63-515 a=0.6
NACA63-515 a=0.6 |  |  |  | Cl Max: | 1.417 | at alpha= | 9.5 | deg
JavaFoil+Calcfoil stall+Eppler ext transition |  |  |  | L/D Max: | 52.199 | at alpha= | 6.5 | deg
Re: | 100000 |  |  | Cd Min: | 0.01371 | at alpha= | -2.5 | deg
Mach: | 0.25 |  |  | Cl=0 at alpha= | -3.4597 | deg
|  |  |  | @ Cl=0.1, Cd= | 0.013729
|  |  |  | @ Cl=0.4, Cd= | 0.014806
|  |  |  | @ Cl=0.6, Cd= | 0.016189
alpha (deg) | Cl | Cd | Cm | Cl/Cd
-17.5 | -0.345 | 0.34842 | -0.018 | -0.99
-17 | -0.396 | 0.30358 | -0.018 | -1.304
-16.5 | -0.443 | 0.23455 | -0.019 | -1.887
-16 | -0.485 | 0.21788 | -0.019 | -2.226
-15.5 | -0.523 | 0.19354 | -0.018 | -2.702
-15 | -0.556 | 0.18259 | -0.018 | -3.046
-14.5 | -0.585 | 0.16697 | -0.024 | -3.506
-14 | -0.608 | 0.15172 | -0.025 | -4.008
-13.5 | -0.625 | 0.13704 | -0.026 | -4.563
-13 | -0.636 | 0.12597 | -0.026 | -5.05
-12.5 | -0.64 | 0.11846 | -0.025 | -5.403
-12 | -0.638 | 0.11023 | -0.026 | -5.791
-11.5 | -0.63 | 0.10045 | -0.026 | -6.275
-11 | -0.617 | 0.09302 | -0.027 | -6.63
-10.5 | -0.597 | 0.08695 | -0.027 | -6.87
-10 | -0.573 | 0.08132 | -0.027 | -7.046
-9.5 | -0.544 | 0.07453 | -0.028 | -7.3
-9 | -0.511 | 0.06971 | -0.028 | -7.33
-8.5 | -0.474 | 0.06424 | -0.029 | -7.381
-8 | -0.433 | 0.06061 | -0.029 | -7.136
-7.5 | -0.389 | 0.05701 | -0.029 | -6.826
-7 | -0.344 | 0.05337 | -0.03 | -6.452
-6.5 | -0.298 | 0.04993 | -0.031 | -5.975
-6 | -0.251 | 0.0472 | -0.032 | -5.32
-5.5 | -0.203 | 0.04443 | -0.033 | -4.571
-5 | -0.154 | 0.04182 | -0.035 | -3.694
-4.5 | -0.13 | 0.01576 | -0.068 | -8.247
-4 | -0.068 | 0.01553 | -0.069 | -4.373
-3.5 | -0.005 | 0.01531 | -0.069 | -0.358
-3 | 0.057 | 0.01377 | -0.07 | 4.159
-2.5 | 0.12 | 0.01371 | -0.071 | 8.764
-2 | 0.183 | 0.01371 | -0.071 | 13.361
-1.5 | 0.247 | 0.0138 | -0.072 | 17.866
-1 | 0.31 | 0.01392 | -0.072 | 22.235
-0.5 | 0.373 | 0.01408 | -0.073 | 26.463
0 | 0.418 | 0.01529 | -0.073 | 27.323
0.5 | 0.478 | 0.01555 | -0.074 | 30.714
1 | 0.538 | 0.01583 | -0.074 | 33.971
1.5 | 0.597 | 0.01617 | -0.075 | 36.915
2 | 0.657 | 0.01654 | -0.075 | 39.709
2.5 | 0.716 | 0.01701 | -0.076 | 42.084
3 | 0.771 | 0.0175 | -0.076 | 44.076
3.5 | 0.829 | 0.01802 | -0.077 | 46.034
4 | 0.887 | 0.0186 | -0.077 | 47.683
4.5 | 0.944 | 0.01926 | -0.077 | 48.989
5 | 1 | 0.01999 | -0.078 | 49.991
5.5 | 1.054 | 0.02082 | -0.078 | 50.63
6 | 1.107 | 0.02169 | -0.079 | 51.017
6.5 | 1.159 | 0.0222 | -0.079 | 52.199
7 | 1.209 | 0.02332 | -0.079 | 51.829
7.5 | 1.256 | 0.02452 | -0.08 | 51.213
8 | 1.308 | 0.03139 | -0.081 | 41.677
8.5 | 1.349 | 0.03321 | -0.081 | 40.614
9 | 1.386 | 0.03522 | -0.082 | 39.345
9.5 | 1.417 | 0.03715 | -0.082 | 38.144
10 | 1.233 | 0.07193 | -0.041 | 17.139
10.5 | 1.25 | 0.07739 | -0.04 | 16.152
11 | 1.262 | 0.08328 | -0.038 | 15.15
11.5 | 1.267 | 0.09079 | -0.036 | 13.958
12 | 1.266 | 0.09779 | -0.036 | 12.95
12.5 | 1.253 | 0.10487 | -0.034 | 11.946
13 | 1.231 | 0.11454 | -0.033 | 10.748
13.5 | 1.201 | 0.12242 | -0.033 | 9.811
14 | 1.163 | 0.1336 | -0.033 | 8.703
14.5 | 1.116 | 0.1454 | -0.032 | 7.674

## 14. Re 100k Mach 0.25 (2)
BIGFOIL.COM POLAR EXPORT
NACA63-515 a=0.6
NACA63-515 a=0.6 |  |  |  | Cl Max: | 1.2846 | at alpha= | 14.5 | deg
XFOIL ncrit=9 |  |  |  | L/D Max: | 39.4234 | at alpha= | 9.5 | deg
Re: | 100000 |  |  | Cd Min: | 0.25671 | at alpha= | 20 | deg
Mach: | 0.25 |  |  | Cl=0 at alpha= | -1.9773 | deg
|  |  |  | @ Cl=0.1, Cd= | 0.032335
|  |  |  | @ Cl=0.4, Cd= | 0.038102
|  |  |  | @ Cl=0.6, Cd= | 0.047829
alpha (deg) | Cl | Cd | Cm | Cl/Cd
-20 | -0.5572 | 0.23262 | 0.0172 | -2.3953
-19.5 | -0.5463 | 0.22949 | 0.0104 | -2.3805
-19 | -0.5254 | 0.22078 | 0.0063 | -2.3797
-18.5 | -0.4993 | 0.2127 | 0.0036 | -2.3474
-18 | -0.4834 | 0.20727 | -0.0017 | -2.3322
-17.5 | -0.493 | 0.2089 | -0.0104 | -2.36
-17 | -0.4433 | 0.19262 | -0.0098 | -2.3014
-16.5 | -0.4246 | 0.18615 | -0.0142 | -2.281
-16 | -0.4398 | 0.18647 | -0.0233 | -2.3586
-15.5 | -0.3882 | 0.17215 | -0.0225 | -2.255
-15 | -0.3854 | 0.1679 | -0.0291 | -2.2954
-14.5 | -0.3597 | 0.15834 | -0.032 | -2.2717
-14 | -0.3413 | 0.15201 | -0.036 | -2.2452
-13.5 | -0.3333 | 0.14484 | -0.0412 | -2.3012
-13 | -0.3085 | 0.13795 | -0.0439 | -2.2363
-12.5 | -0.3078 | 0.13172 | -0.0486 | -2.3368
-12 | -0.3038 | 0.12801 | -0.0468 | -2.3733
-11.5 | -0.3708 | 0.12968 | -0.0444 | -2.8593
-11 | -0.3119 | 0.11939 | -0.0473 | -2.6124
-10.5 | -0.2872 | 0.11107 | -0.0557 | -2.5858
-10 | -0.2714 | 0.1029 | -0.0648 | -2.6375
-9.5 | -0.2529 | 0.0949 | -0.074 | -2.6649
-9 | -0.2141 | 0.08713 | -0.0811 | -2.4572
-8.5 | -0.3651 | 0.05846 | -0.1073 | -6.2453
-8 | -0.42 | 0.05056 | -0.1054 | -8.307
-7.5 | -0.4139 | 0.04575 | -0.1018 | -9.047
-7 | -0.3997 | 0.04148 | -0.098 | -9.636
-6.5 | -0.3619 | 0.03725 | -0.0968 | -9.7154
-6 | -0.3075 | 0.03432 | -0.0972 | -8.9598
-5.5 | -0.2747 | 0.0328 | -0.0936 | -8.375
-5 | -0.2254 | 0.03098 | -0.0925 | -7.2757
-4.5 | -0.1668 | 0.02951 | -0.0926 | -5.6523
-4 | -0.1404 | 0.02858 | -0.0884 | -4.9125
-3.5 | -0.1152 | 0.0272 | -0.084 | -4.2353
-3 | -0.0503 | 0.02838 | -0.0833 | -1.7724
-2.5 | -0.0268 | 0.02952 | -0.0771 | -0.90786
-2 | -0.0017 | 0.03056 | -0.0715 | -0.055628
-1.5 | 0.0358 | 0.03136 | -0.0675 | 1.1416
-1 | 0.0875 | 0.03183 | -0.0656 | 2.749
-0.5 | 0.1115 | 0.0328 | -0.0614 | 3.3994
0 | 0.1453 | 0.03369 | -0.0586 | 4.3129
0.5 | 0.2097 | 0.03391 | -0.059 | 6.184
1 | 0.2349 | 0.03506 | -0.0556 | 6.6999
1.5 | 0.3155 | 0.03655 | -0.0635 | 8.632
2.5 | 0.4407 | 0.03885 | -0.0702 | 11.3436
3 | 0.4718 | 0.04099 | -0.0692 | 11.5101
3.5 | 0.506 | 0.04307 | -0.0681 | 11.7483
4 | 0.5422 | 0.04511 | -0.0672 | 12.0195
4.5 | 0.5816 | 0.047 | -0.0663 | 12.3745
5 | 0.6222 | 0.04883 | -0.0655 | 12.7422
5.5 | 0.6635 | 0.05061 | -0.0646 | 13.1101
6 | 0.7063 | 0.0522 | -0.0636 | 13.5307
6.5 | 0.7513 | 0.05354 | -0.0626 | 14.0325
7 | 0.8014 | 0.05429 | -0.0615 | 14.7615
8.5 | 1.0886 | 0.04034 | -0.0577 | 26.9856
9 | 1.2173 | 0.03131 | -0.0565 | 38.879
9.5 | 1.2375 | 0.03139 | -0.0509 | 39.4234
10 | 1.2356 | 0.03381 | -0.0451 | 36.5454
10.5 | 1.2218 | 0.03791 | -0.0397 | 32.229
11 | 1.1947 | 0.04419 | -0.0353 | 27.0355
12 | 1.1763 | 0.0562 | -0.0297 | 20.9306
12.5 | 1.1997 | 0.0599 | -0.0271 | 20.0284
13 | 1.2303 | 0.0636 | -0.025 | 19.3443
13.5 | 1.2653 | 0.06784 | -0.0231 | 18.6512
14 | 1.278 | 0.07386 | -0.0222 | 17.303
14.5 | 1.2846 | 0.08152 | -0.0217 | 15.7581
15 | 1.2512 | 0.09214 | -0.0238 | 13.5793
15.5 | 1.2106 | 0.10496 | -0.0283 | 11.5339
16 | 1.1603 | 0.12087 | -0.0362 | 9.5996
16.5 | 1.1042 | 0.14052 | -0.048 | 7.858
17.5 | 0.9639 | 0.2176 | -0.0937 | 4.4297
18 | 0.9588 | 0.22627 | -0.1017 | 4.2374
18.5 | 0.9822 | 0.23374 | -0.1039 | 4.2021
19 | 0.9862 | 0.24182 | -0.1106 | 4.0782
20 | 1.0157 | 0.25671 | -0.1196 | 3.9566

## 15. Re 100k Mach 0.50 (1)
BIGFOIL.COM POLAR EXPORT
NACA63-515 a=0.6
NACA63-515 a=0.6 |  |  |  | Cl Max: | 1.385 | at alpha= | 8 | deg
JavaFoil+Calcfoil stall+Eppler ext transition |  |  |  | L/D Max: | 47.129 | at alpha= | 5.5 | deg
Re: | 100000 |  |  | Cd Min: | 0.01477 | at alpha= | -2.5 | deg
Mach: | 0.5 |  |  | Cl=0 at alpha= | -3.4571 | deg
|  |  |  | @ Cl=0.1, Cd= | 0.015469
|  |  |  | @ Cl=0.4, Cd= | 0.015075
|  |  |  | @ Cl=0.6, Cd= | 0.017503
alpha (deg) | Cl | Cd | Cm | Cl/Cd
-20 | -0.928 | 0.3467 | -0.035 | -2.678
-19.5 | -0.901 | 0.32998 | -0.035 | -2.731
-19 | -0.874 | 0.33757 | -0.035 | -2.588
-18.5 | -0.846 | 0.31656 | -0.036 | -2.673
-18 | -0.817 | 0.31813 | -0.034 | -2.567
-17.5 | -0.789 | 0.30873 | -0.034 | -2.554
-17 | -0.761 | 0.29539 | -0.034 | -2.576
-16.5 | -0.733 | 0.29781 | -0.035 | -2.462
-16 | -0.706 | 0.27782 | -0.035 | -2.539
-15.5 | -0.677 | 0.26278 | -0.034 | -2.575
-15 | -0.648 | 0.25038 | -0.033 | -2.589
-14.5 | -0.62 | 0.24497 | -0.033 | -2.532
-14 | -0.593 | 0.24201 | -0.034 | -2.448
-13.5 | -0.565 | 0.23762 | -0.034 | -2.377
-13 | -0.537 | 0.23324 | -0.034 | -2.302
-12.5 | -0.508 | 0.21535 | -0.032 | -2.357
-12 | -0.48 | 0.21435 | -0.032 | -2.238
-11.5 | -0.452 | 0.21127 | -0.032 | -2.138
-11 | -0.424 | 0.19198 | -0.032 | -2.208
-10.5 | -0.396 | 0.20557 | -0.032 | -1.925
-10 | -0.367 | 0.18054 | -0.029 | -2.033
-9.5 | -0.339 | 0.16545 | -0.029 | -2.05
-9 | -0.311 | 0.16183 | -0.029 | -1.922
-8.5 | -0.403 | 0.10256 | -0.029 | -3.93
-8 | -0.419 | 0.07752 | -0.03 | -5.406
-7.5 | -0.398 | 0.06814 | -0.03 | -5.838
-7 | -0.363 | 0.06067 | -0.031 | -5.98
-6.5 | -0.32 | 0.05501 | -0.032 | -5.822
-6 | -0.273 | 0.05098 | -0.033 | -5.358
-5.5 | -0.223 | 0.04734 | -0.034 | -4.705
-5 | -0.17 | 0.04454 | -0.035 | -3.821
-4.5 | -0.116 | 0.04202 | -0.036 | -2.762
-4 | -0.076 | 0.01671 | -0.077 | -4.519
-3.5 | -0.006 | 0.0164 | -0.077 | -0.372
-3 | 0.064 | 0.01621 | -0.078 | 3.942
-2.5 | 0.134 | 0.01477 | -0.079 | 9.09
-2 | 0.205 | 0.01477 | -0.079 | 13.861
-1.5 | 0.276 | 0.01477 | -0.08 | 18.662
-1 | 0.346 | 0.0149 | -0.08 | 23.234
-0.5 | 0.417 | 0.01513 | -0.081 | 27.533
0 | 0.464 | 0.01672 | -0.082 | 27.768
0.5 | 0.531 | 0.01711 | -0.082 | 31.025
1 | 0.597 | 0.01748 | -0.083 | 34.163
1.5 | 0.663 | 0.01798 | -0.083 | 36.892
2 | 0.729 | 0.01854 | -0.084 | 39.322
2.5 | 0.795 | 0.01914 | -0.084 | 41.518
3 | 0.854 | 0.0198 | -0.084 | 43.144
3.5 | 0.918 | 0.02057 | -0.085 | 44.655
4 | 0.982 | 0.02145 | -0.085 | 45.776
4.5 | 1.044 | 0.02237 | -0.086 | 46.674
5 | 1.104 | 0.02347 | -0.086 | 47.057
5.5 | 1.162 | 0.02465 | -0.087 | 47.129
6 | 1.217 | 0.026 | -0.087 | 46.808
6.5 | 1.269 | 0.02755 | -0.087 | 46.063
7 | 1.324 | 0.03581 | -0.089 | 36.969
7.5 | 1.36 | 0.03812 | -0.089 | 35.671
8 | 1.385 | 0.04098 | -0.089 | 33.786
8.5 | 1.194 | 0.0673 | -0.042 | 17.742
9 | 1.177 | 0.07634 | -0.039 | 15.414
9.5 | 1.087 | 0.09057 | -0.034 | 12.003
10 | 0.739 | 0.14711 | -0.032 | 5.027
10.5 | 0.767 | 0.17237 | -0.036 | 4.448
11 | 0.793 | 0.19575 | -0.038 | 4.053
11.5 | 0.82 | 0.19612 | -0.039 | 4.181
12 | 0.848 | 0.20703 | -0.044 | 4.095
12.5 | 0.874 | 0.21384 | -0.044 | 4.088
13 | 0.901 | 0.232 | -0.045 | 3.882

## 16. Re 100k Mach 0.50 (2)
BIGFOIL.COM POLAR EXPORT
NACA63-515 a=0.6
NACA63-515 a=0.6 |  |  |  | Cl Max: | 1.1473 | at alpha= | 12 | deg
XFOIL ncrit=9 |  |  |  | L/D Max: | 19.7063 | at alpha= | 10 | deg
Re: | 100000 |  |  | Cd Min: | 0.24415 | at alpha= | -19.5 | deg
Mach: | 0.5 |  |  | Cl=0 at alpha= | -1.5085 | deg
|  |  |  | @ Cl=0.1, Cd= | 0.038062
|  |  |  | @ Cl=0.4, Cd= | 0.046007
|  |  |  | @ Cl=0.6, Cd= | 0.056233
alpha (deg) | Cl | Cd | Cm | Cl/Cd
-19.5 | -0.5651 | 0.24415 | 0.0143 | -2.3146
-19 | -0.539 | 0.23613 | 0.0092 | -2.2826
-18.5 | -0.5199 | 0.23092 | 0.002 | -2.2514
-18 | -0.4948 | 0.22165 | -0.0032 | -2.2323
-17.5 | -0.4653 | 0.21275 | -0.0074 | -2.1871
-17 | -0.4431 | 0.20596 | -0.0136 | -2.1514
-16.5 | -0.4355 | 0.20306 | -0.022 | -2.1447
-16 | -0.3915 | 0.18954 | -0.024 | -2.0655
-15.5 | -0.3824 | 0.18609 | -0.0322 | -2.0549
-15 | -0.3476 | 0.17461 | -0.0361 | -1.9907
-14.5 | -0.3223 | 0.16738 | -0.0412 | -1.9256
-14 | -0.308 | 0.16072 | -0.0475 | -1.9164
-13.5 | -0.282 | 0.15341 | -0.0502 | -1.8382
-13 | -0.3183 | 0.1554 | -0.0514 | -2.0483
-12.5 | -0.2994 | 0.148 | -0.0458 | -2.023
-12 | -0.3074 | 0.1445 | -0.0587 | -2.1273
-11.5 | -0.2357 | 0.13108 | -0.063 | -1.7981
-11 | -0.2033 | 0.1226 | -0.0716 | -1.6582
-10.5 | -0.1896 | 0.11543 | -0.0806 | -1.6426
-10 | -0.177 | 0.10922 | -0.0902 | -1.6206
-9.5 | -0.1266 | 0.10053 | -0.0938 | -1.2593
-9 | -0.1015 | 0.09342 | -0.098 | -1.0865
-8.5 | -0.1775 | 0.07282 | -0.12 | -2.4375
-8 | -0.1644 | 0.0659 | -0.1224 | -2.4947
-7.5 | -0.2042 | 0.05835 | -0.1258 | -3.4996
-7 | -0.2648 | 0.05443 | -0.1213 | -4.865
-6.5 | -0.3075 | 0.05051 | -0.1155 | -6.0879
-6 | -0.325 | 0.04653 | -0.1099 | -6.9847
-5.5 | -0.2969 | 0.04181 | -0.109 | -7.1012
-5 | -0.284 | 0.03925 | -0.1029 | -7.2357
-4.5 | -0.2612 | 0.03712 | -0.0973 | -7.0366
-4 | -0.2202 | 0.03562 | -0.0936 | -6.1819
-3.5 | -0.1465 | 0.03362 | -0.0942 | -4.3575
-3 | -0.1223 | 0.03293 | -0.0885 | -3.7139
-2.5 | -0.0949 | 0.03198 | -0.0839 | -2.9675
-2 | -0.0519 | 0.03373 | -0.0785 | -1.5387
-1.5 | 0.0009 | 0.03489 | -0.0741 | 0.025795
-1 | 0.0234 | 0.03622 | -0.0675 | 0.64605
-0.5 | 0.0556 | 0.03734 | -0.0623 | 1.489
0 | 0.106 | 0.03816 | -0.0601 | 2.7778
0.5 | 0.1505 | 0.03913 | -0.058 | 3.8462
1 | 0.1816 | 0.04043 | -0.0549 | 4.4917
1.5 | 0.2174 | 0.04174 | -0.0522 | 5.2084
2 | 0.2916 | 0.04322 | -0.0564 | 6.7469
2.5 | 0.3756 | 0.04475 | -0.0633 | 8.3933
3 | 0.4212 | 0.0471 | -0.0649 | 8.9427
3.5 | 0.4652 | 0.04945 | -0.0652 | 9.4075
4 | 0.5089 | 0.05179 | -0.0649 | 9.8262
4.5 | 0.5546 | 0.05406 | -0.0645 | 10.259
5 | 0.6012 | 0.05629 | -0.0639 | 10.6804
5.5 | 0.6515 | 0.05831 | -0.0632 | 11.173
6 | 0.6696 | 0.06194 | -0.0614 | 10.8105
6.5 | 0.7133 | 0.06422 | -0.0603 | 11.1071
7 | 0.7715 | 0.06541 | -0.059 | 11.7948
7.5 | 0.797 | 0.0686 | -0.0571 | 11.6181
8 | 0.8674 | 0.068 | -0.0546 | 12.7559
8.5 | 0.9013 | 0.07002 | -0.0521 | 12.872
9 | 0.9494 | 0.07029 | -0.0488 | 13.5069
9.5 | 1.0278 | 0.06602 | -0.0431 | 15.568
10 | 1.1339 | 0.05754 | -0.0346 | 19.7063
10.5 | 1.1439 | 0.06148 | -0.0309 | 18.6061
11 | 1.1378 | 0.06837 | -0.0292 | 16.6418
11.5 | 1.1416 | 0.07495 | -0.0277 | 15.2315
12 | 1.1473 | 0.08215 | -0.0269 | 13.9659
12.5 | 1.1442 | 0.0909 | -0.0278 | 12.5875
13 | 1.1037 | 0.10555 | -0.0345 | 10.4567
13.5 | 1.0525 | 0.12361 | -0.0451 | 8.5147
14 | 0.9999 | 0.14517 | -0.0592 | 6.8878
14.5 | 0.9848 | 0.16118 | -0.0685 | 6.1099
15 | 0.9855 | 0.17395 | -0.0755 | 5.6654
15.5 | 0.9797 | 0.18951 | -0.0852 | 5.1696
16 | 0.9862 | 0.20236 | -0.0926 | 4.8735
16.5 | 0.9963 | 0.21442 | -0.0996 | 4.6465
17 | 1.0195 | 0.22484 | -0.1035 | 4.5343

## 17. Re 250k Mach 0.00 (1)
BIGFOIL.COM POLAR EXPORT
NACA63-515 a=0.6
NACA63-515 a=0.6 |  |  |  | Cl Max: | 1.521 | at alpha= | 12.5 | deg
JavaFoil+Calcfoil stall+Eppler ext transition |  |  |  | L/D Max: | 81.221 | at alpha= | 6.5 | deg
Re: | 250000 |  |  | Cd Min: | 0.00903 | at alpha= | -1 | deg
Mach: | 0 |  |  | Cl=0 at alpha= | -3.4583 | deg
|  |  |  | @ Cl=0.1, Cd= | 0.0096443
|  |  |  | @ Cl=0.4, Cd= | 0.010093
|  |  |  | @ Cl=0.6, Cd= | 0.01079
alpha (deg) | Cl | Cd | Cm | Cl/Cd
-20 | -0.636 | 0.22869 | -0.022 | -2.782
-19.5 | -0.652 | 0.21944 | -0.023 | -2.973
-19 | -0.668 | 0.20424 | -0.023 | -3.271
-18.5 | -0.682 | 0.19726 | -0.024 | -3.459
-18 | -0.696 | 0.18073 | -0.024 | -3.85
-17.5 | -0.708 | 0.1731 | -0.025 | -4.09
-17 | -0.719 | 0.16393 | -0.025 | -4.383
-16.5 | -0.727 | 0.15388 | -0.025 | -4.726
-16 | -0.733 | 0.14496 | -0.025 | -5.059
-15.5 | -0.737 | 0.13564 | -0.026 | -5.437
-15 | -0.739 | 0.13015 | -0.027 | -5.679
-14.5 | -0.738 | 0.12083 | -0.027 | -6.106
-14 | -0.733 | 0.1119 | -0.027 | -6.553
-13.5 | -0.726 | 0.10546 | -0.028 | -6.881
-13 | -0.713 | 0.099 | -0.025 | -7.202
-12.5 | -0.698 | 0.09292 | -0.026 | -7.516
-12 | -0.681 | 0.08661 | -0.026 | -7.857
-11.5 | -0.659 | 0.08143 | -0.027 | -8.095
-11 | -0.634 | 0.07631 | -0.027 | -8.314
-10.5 | -0.607 | 0.0729 | -0.028 | -8.321
-10 | -0.576 | 0.0682 | -0.028 | -8.439
-9.5 | -0.542 | 0.06377 | -0.029 | -8.499
-9 | -0.505 | 0.06031 | -0.029 | -8.38
-8.5 | -0.467 | 0.0561 | -0.031 | -8.321
-8 | -0.424 | 0.05311 | -0.031 | -7.992
-7.5 | -0.381 | 0.04998 | -0.032 | -7.622
-7 | -0.337 | 0.04699 | -0.033 | -7.165
-6.5 | -0.361 | 0.01321 | -0.067 | -27.319
-6 | -0.303 | 0.01281 | -0.068 | -23.674
-5.5 | -0.245 | 0.01253 | -0.068 | -19.542
-5 | -0.186 | 0.01222 | -0.069 | -15.194
-4.5 | -0.126 | 0.01203 | -0.069 | -10.479
-4 | -0.066 | 0.01175 | -0.07 | -5.601
-3.5 | -0.005 | 0.01154 | -0.071 | -0.46
-3 | 0.055 | 0.0096 | -0.071 | 5.778
-2.5 | 0.116 | 0.00966 | -0.072 | 12.05
-2 | 0.177 | 0.00967 | -0.072 | 18.343
-1.5 | 0.239 | 0.00938 | -0.072 | 25.463
-1 | 0.3 | 0.00903 | -0.073 | 33.214
-0.5 | 0.361 | 0.00993 | -0.073 | 36.324
0 | 0.416 | 0.01016 | -0.073 | 40.943
0.5 | 0.475 | 0.01036 | -0.074 | 45.854
1 | 0.534 | 0.01055 | -0.074 | 50.626
1.5 | 0.593 | 0.01076 | -0.075 | 55.094
2 | 0.651 | 0.01101 | -0.075 | 59.153
2.5 | 0.71 | 0.01127 | -0.075 | 62.988
3 | 0.764 | 0.01158 | -0.076 | 66.016
3.5 | 0.822 | 0.01189 | -0.076 | 69.119
4 | 0.879 | 0.01227 | -0.077 | 71.616
4.5 | 0.935 | 0.01265 | -0.077 | 73.905
5 | 0.99 | 0.0131 | -0.077 | 75.574
5.5 | 1.044 | 0.0136 | -0.078 | 76.717
6 | 1.096 | 0.01411 | -0.078 | 77.682
6.5 | 1.148 | 0.01413 | -0.079 | 81.221
7 | 1.198 | 0.01484 | -0.079 | 80.73
7.5 | 1.246 | 0.0156 | -0.079 | 79.847
8 | 1.285 | 0.02389 | -0.079 | 53.781
8.5 | 1.328 | 0.02531 | -0.08 | 52.447
9 | 1.368 | 0.02671 | -0.08 | 51.222
9.5 | 1.404 | 0.02824 | -0.08 | 49.71
10 | 1.435 | 0.02988 | -0.08 | 48.035
10.5 | 1.463 | 0.03156 | -0.081 | 46.347
11 | 1.486 | 0.03346 | -0.081 | 44.41
11.5 | 1.504 | 0.03544 | -0.081 | 42.445
12 | 1.517 | 0.03783 | -0.081 | 40.094
12.5 | 1.521 | 0.03982 | -0.082 | 38.194
13 | 1.518 | 0.04272 | -0.082 | 35.521
13.5 | 1.305 | 0.09912 | -0.044 | 13.163
14 | 1.295 | 0.10554 | -0.042 | 12.272
14.5 | 1.283 | 0.11298 | -0.041 | 11.352
15 | 1.266 | 0.11968 | -0.04 | 10.578
15.5 | 1.246 | 0.12784 | -0.04 | 9.747
16 | 1.223 | 0.13455 | -0.039 | 9.087
16.5 | 1.197 | 0.14304 | -0.04 | 8.367
17 | 1.168 | 0.15313 | -0.038 | 7.625
17.5 | 1.137 | 0.16554 | -0.038 | 6.868

## 18. Re 250k Mach 0.00 (2)
BIGFOIL.COM POLAR EXPORT
NACA63-515 a=0.6
NACA63-515 a=0.6 |  |  |  | Cl Max: | 1.3567 | at alpha= | 17.5 | deg
XFOIL ncrit=9 |  |  |  | L/D Max: | 88.2945 | at alpha= | 7.5 | deg
Re: | 250000 |  |  | Cd Min: | 0.14409 | at alpha= | 20 | deg
Mach: | 0 |  |  | Cl=0 at alpha= | -3.5377 | deg
|  |  |  | @ Cl=0.1, Cd= | 0.013054
|  |  |  | @ Cl=0.4, Cd= | 0.012963
|  |  |  | @ Cl=0.6, Cd= | 0.012703
alpha (deg) | Cl | Cd | Cm | Cl/Cd
-12.5 | -0.3169 | 0.11547 | -0.0552 | -2.7444
-12 | -0.3129 | 0.10857 | -0.0588 | -2.882
-11.5 | -0.3354 | 0.09669 | -0.066 | -3.4688
-11 | -0.3091 | 0.09326 | -0.0649 | -3.3144
-10 | -0.5659 | 0.04499 | -0.0906 | -12.5784
-9.5 | -0.554 | 0.03849 | -0.0895 | -14.3933
-9 | -0.5294 | 0.03265 | -0.0881 | -16.2144
-8.5 | -0.4902 | 0.02835 | -0.0877 | -17.291
-8 | -0.4454 | 0.02599 | -0.0869 | -17.1374
-7.5 | -0.3971 | 0.02355 | -0.0864 | -16.862
-7 | -0.3473 | 0.02168 | -0.0857 | -16.0194
-6.5 | -0.2978 | 0.01978 | -0.085 | -15.0556
-6 | -0.2476 | 0.01842 | -0.0846 | -13.4419
-5.5 | -0.1973 | 0.01738 | -0.0837 | -11.3521
-5 | -0.1464 | 0.01634 | -0.0835 | -8.9596
-4.5 | -0.0961 | 0.01516 | -0.0829 | -6.3391
-4 | -0.049 | 0.01326 | -0.0831 | -3.6953
-3.5 | 0.004 | 0.01287 | -0.0825 | 0.3108
-3 | 0.0593 | 0.01301 | -0.0825 | 4.558
-2.5 | 0.1151 | 0.01307 | -0.082 | 8.8064
-2 | 0.1704 | 0.01322 | -0.0819 | 12.8896
-1.5 | 0.226 | 0.01313 | -0.0815 | 17.2125
-1 | 0.2815 | 0.01316 | -0.0815 | 21.3906
-0.5 | 0.3383 | 0.01298 | -0.0814 | 26.0632
0 | 0.3938 | 0.01298 | -0.0816 | 30.339
0.5 | 0.4512 | 0.01282 | -0.0816 | 35.195
1 | 0.5062 | 0.01286 | -0.0817 | 39.3624
1.5 | 0.5626 | 0.01271 | -0.0816 | 44.2644
2 | 0.6158 | 0.0127 | -0.0812 | 48.4882
2.5 | 0.6675 | 0.01263 | -0.0802 | 52.8504
3 | 0.7172 | 0.0124 | -0.0783 | 57.8387
3.5 | 0.793 | 0.01246 | -0.0829 | 63.6437
4 | 0.8504 | 0.01256 | -0.0835 | 67.707
4.5 | 0.9062 | 0.01265 | -0.0837 | 71.6364
5 | 0.9602 | 0.01285 | -0.0837 | 74.7237
5.5 | 1.0144 | 0.01297 | -0.0835 | 78.2113
6 | 1.068 | 0.01297 | -0.083 | 82.3439
6.5 | 1.1207 | 0.01315 | -0.0826 | 85.2243
7 | 1.1674 | 0.0134 | -0.0812 | 87.1194
7.5 | 1.2114 | 0.01372 | -0.0794 | 88.2945
8 | 1.2516 | 0.01428 | -0.0771 | 87.6471
8.5 | 1.2817 | 0.01514 | -0.0734 | 84.6565
9 | 1.2892 | 0.01661 | -0.0664 | 77.6159
10 | 1.2632 | 0.02336 | -0.0521 | 54.0753
10.5 | 1.2505 | 0.02786 | -0.0471 | 44.8851
11 | 1.2413 | 0.03262 | -0.0432 | 38.0533
11.5 | 1.2325 | 0.03778 | -0.04 | 32.6231
12 | 1.2346 | 0.04242 | -0.0378 | 29.1042
12.5 | 1.2373 | 0.04731 | -0.0362 | 26.153
13 | 1.2438 | 0.05206 | -0.035 | 23.8917
13.5 | 1.2531 | 0.05667 | -0.034 | 22.1122
14 | 1.2643 | 0.06124 | -0.0334 | 20.645
14.5 | 1.2796 | 0.0653 | -0.0323 | 19.5957
15 | 1.2948 | 0.06965 | -0.032 | 18.5901
15.5 | 1.3182 | 0.07288 | -0.0307 | 18.0873
16 | 1.3289 | 0.07812 | -0.031 | 17.011
16.5 | 1.3396 | 0.08339 | -0.0314 | 16.0643
17 | 1.3566 | 0.0878 | -0.0315 | 15.451
17.5 | 1.3567 | 0.09504 | -0.0326 | 14.275
18 | 1.346 | 0.10401 | -0.0355 | 12.9411
18.5 | 1.3333 | 0.11358 | -0.0392 | 11.7389
19 | 1.3228 | 0.12296 | -0.0436 | 10.758
19.5 | 1.3121 | 0.13263 | -0.0487 | 9.8929
20 | 1.2941 | 0.14409 | -0.0551 | 8.9812

## 19. Re 250k Mach 0.10 (1)
BIGFOIL.COM POLAR EXPORT
NACA63-515 a=0.6
NACA63-515 a=0.6 |  |  |  | Cl Max: | 1.515 | at alpha= | 12.5 | deg
JavaFoil+Calcfoil stall+Eppler ext transition |  |  |  | L/D Max: | 80.812 | at alpha= | 6.5 | deg
Re: | 250000 |  |  | Cd Min: | 0.00941 | at alpha= | -1.5 | deg
Mach: | 0.1 |  |  | Cl=0 at alpha= | -3.459 | deg
|  |  |  | @ Cl=0.1, Cd= | 0.0096633
|  |  |  | @ Cl=0.4, Cd= | 0.010142
|  |  |  | @ Cl=0.6, Cd= | 0.010827
alpha (deg) | Cl | Cd | Cm | Cl/Cd
-19.5 | -0.604 | 0.22925 | -0.022 | -2.637
-19 | -0.623 | 0.20843 | -0.023 | -2.99
-18.5 | -0.641 | 0.19759 | -0.024 | -3.244
-18 | -0.658 | 0.18773 | -0.024 | -3.503
-17.5 | -0.673 | 0.18059 | -0.024 | -3.728
-17 | -0.687 | 0.16533 | -0.025 | -4.156
-16.5 | -0.699 | 0.15397 | -0.025 | -4.54
-16 | -0.709 | 0.14825 | -0.025 | -4.78
-15.5 | -0.716 | 0.13829 | -0.026 | -5.178
-15 | -0.721 | 0.13299 | -0.026 | -5.419
-14.5 | -0.723 | 0.12147 | -0.027 | -5.949
-14 | -0.721 | 0.11574 | -0.027 | -6.227
-13.5 | -0.714 | 0.10685 | -0.025 | -6.683
-13 | -0.705 | 0.09939 | -0.025 | -7.094
-12.5 | -0.693 | 0.0937 | -0.026 | -7.393
-12 | -0.676 | 0.0876 | -0.026 | -7.722
-11.5 | -0.657 | 0.08228 | -0.027 | -7.979
-11 | -0.633 | 0.07716 | -0.027 | -8.204
-10.5 | -0.606 | 0.07298 | -0.028 | -8.304
-10 | -0.576 | 0.06839 | -0.028 | -8.419
-9.5 | -0.543 | 0.06455 | -0.029 | -8.409
-9 | -0.506 | 0.06055 | -0.029 | -8.365
-8.5 | -0.468 | 0.05666 | -0.031 | -8.264
-8 | -0.426 | 0.0533 | -0.031 | -7.989
-7.5 | -0.382 | 0.05011 | -0.032 | -7.629
-7 | -0.338 | 0.04699 | -0.033 | -7.195
-6.5 | -0.363 | 0.01319 | -0.068 | -27.485
-6 | -0.305 | 0.01283 | -0.068 | -23.746
-5.5 | -0.246 | 0.01259 | -0.069 | -19.545
-5 | -0.187 | 0.01232 | -0.069 | -15.147
-4.5 | -0.127 | 0.01204 | -0.07 | -10.516
-4 | -0.066 | 0.01179 | -0.07 | -5.612
-3.5 | -0.005 | 0.01157 | -0.071 | -0.461
-3 | 0.056 | 0.00962 | -0.072 | 5.795
-2.5 | 0.117 | 0.00968 | -0.072 | 12.083
-2 | 0.178 | 0.00969 | -0.073 | 18.397
-1.5 | 0.24 | 0.00941 | -0.073 | 25.513
-1 | 0.301 | 0.00986 | -0.073 | 30.573
-0.5 | 0.363 | 0.00996 | -0.073 | 36.417
0 | 0.418 | 0.01023 | -0.074 | 40.82
0.5 | 0.477 | 0.0104 | -0.074 | 45.887
1 | 0.537 | 0.01059 | -0.075 | 50.653
1.5 | 0.596 | 0.01081 | -0.075 | 55.107
2 | 0.654 | 0.01106 | -0.075 | 59.15
2.5 | 0.713 | 0.01132 | -0.076 | 62.97
3 | 0.768 | 0.01164 | -0.076 | 65.969
3.5 | 0.825 | 0.01195 | -0.077 | 69.046
4 | 0.883 | 0.01234 | -0.077 | 71.516
4.5 | 0.939 | 0.01272 | -0.077 | 73.774
5 | 0.994 | 0.01318 | -0.078 | 75.402
5.5 | 1.048 | 0.0137 | -0.078 | 76.504
6 | 1.101 | 0.01422 | -0.079 | 77.408
6.5 | 1.153 | 0.01427 | -0.079 | 80.812
7 | 1.203 | 0.01498 | -0.079 | 80.293
7.5 | 1.25 | 0.01578 | -0.08 | 79.262
8 | 1.29 | 0.02413 | -0.08 | 53.459
8.5 | 1.332 | 0.02558 | -0.08 | 52.077
9 | 1.372 | 0.02701 | -0.08 | 50.805
9.5 | 1.408 | 0.02864 | -0.081 | 49.151
10 | 1.438 | 0.03027 | -0.081 | 47.521
10.5 | 1.465 | 0.03198 | -0.081 | 45.794
11 | 1.486 | 0.03392 | -0.081 | 43.813
11.5 | 1.503 | 0.03597 | -0.082 | 41.789
12 | 1.513 | 0.03836 | -0.082 | 39.452
12.5 | 1.515 | 0.04078 | -0.082 | 37.143
13 | 1.505 | 0.04382 | -0.082 | 34.343
13.5 | 1.299 | 0.09915 | -0.048 | 13.107
14 | 1.281 | 0.10694 | -0.04 | 11.977
14.5 | 1.266 | 0.11347 | -0.041 | 11.156
15 | 1.245 | 0.12195 | -0.04 | 10.213
15.5 | 1.221 | 0.12928 | -0.04 | 9.446
16 | 1.193 | 0.13753 | -0.038 | 8.672
16.5 | 1.162 | 0.1465 | -0.038 | 7.933
17 | 1.129 | 0.15465 | -0.038 | 7.301
17.5 | 1.093 | 0.16752 | -0.037 | 6.526

## 20. Re 250k Mach 0.10 (2)
BIGFOIL.COM POLAR EXPORT
NACA63-515 a=0.6
NACA63-515 a=0.6 |  |  |  | Cl Max: | 1.3541 | at alpha= | 17 | deg
XFOIL ncrit=9 |  |  |  | L/D Max: | 87.8917 | at alpha= | 7.5 | deg
Re: | 250000 |  |  | Cd Min: | 0.17443 | at alpha= | 20 | deg
Mach: | 0.1 |  |  | Cl=0 at alpha= | -3.536 | deg
|  |  |  | @ Cl=0.1, Cd= | 0.013098
|  |  |  | @ Cl=0.4, Cd= | 0.013029
|  |  |  | @ Cl=0.6, Cd= | 0.012789
alpha (deg) | Cl | Cd | Cm | Cl/Cd
-15 | -0.3881 | 0.15713 | -0.0254 | -2.4699
-14.5 | -0.3832 | 0.1491 | -0.0327 | -2.5701
-14 | -0.3757 | 0.13923 | -0.039 | -2.6984
-13.5 | -0.3371 | 0.1335 | -0.0428 | -2.5251
-13 | -0.3501 | 0.12128 | -0.0576 | -2.8867
-12.5 | -0.3137 | 0.11626 | -0.0551 | -2.6983
-12 | -0.3115 | 0.10915 | -0.0591 | -2.8539
-11.5 | -0.3296 | 0.0979 | -0.0656 | -3.3667
-11 | -0.3042 | 0.0943 | -0.0646 | -3.2259
-10 | -0.5583 | 0.04588 | -0.0917 | -12.1687
-9.5 | -0.5497 | 0.03959 | -0.0907 | -13.8848
-9 | -0.5286 | 0.03354 | -0.0891 | -15.7603
-8.5 | -0.4911 | 0.02901 | -0.0886 | -16.9286
-8 | -0.4471 | 0.02652 | -0.0877 | -16.859
-7.5 | -0.399 | 0.02395 | -0.0873 | -16.6597
-7 | -0.3494 | 0.02194 | -0.0864 | -15.9253
-6.5 | -0.2991 | 0.02006 | -0.0858 | -14.9103
-6 | -0.249 | 0.01858 | -0.0852 | -13.4015
-5.5 | -0.1977 | 0.01763 | -0.0845 | -11.2138
-5 | -0.1474 | 0.01643 | -0.0841 | -8.9714
-4.5 | -0.0967 | 0.01529 | -0.0834 | -6.3244
-4 | -0.049 | 0.01341 | -0.0836 | -3.654
-3.5 | 0.0038 | 0.01292 | -0.083 | 0.29412
-3 | 0.0594 | 0.01304 | -0.0829 | 4.5552
-2.5 | 0.1157 | 0.01312 | -0.0825 | 8.8186
-2 | 0.1711 | 0.01326 | -0.0823 | 12.9035
-1.5 | 0.2272 | 0.01317 | -0.0818 | 17.2513
-1 | 0.283 | 0.01322 | -0.0819 | 21.407
-0.5 | 0.3404 | 0.01303 | -0.0818 | 26.1243
0 | 0.3959 | 0.01304 | -0.082 | 30.3604
0.5 | 0.4538 | 0.01289 | -0.0821 | 35.2056
1 | 0.5089 | 0.0129 | -0.0821 | 39.4496
1.5 | 0.5649 | 0.01284 | -0.082 | 43.9953
2 | 0.6196 | 0.01276 | -0.0817 | 48.558
2.5 | 0.6712 | 0.01273 | -0.0807 | 52.7258
3 | 0.7213 | 0.01246 | -0.0787 | 57.8892
3.5 | 0.7972 | 0.01253 | -0.0832 | 63.6233
4 | 0.8541 | 0.01269 | -0.0837 | 67.305
4.5 | 0.9118 | 0.01272 | -0.084 | 71.6824
5 | 0.966 | 0.01291 | -0.084 | 74.8257
5.5 | 1.0203 | 0.01305 | -0.0838 | 78.1839
6 | 1.0746 | 0.01305 | -0.0833 | 82.3448
6.5 | 1.1258 | 0.01328 | -0.0825 | 84.7741
7 | 1.1736 | 0.0135 | -0.0812 | 86.9333
7.5 | 1.2173 | 0.01385 | -0.0792 | 87.8917
8 | 1.2565 | 0.01444 | -0.0766 | 87.0152
9 | 1.287 | 0.017 | -0.0649 | 75.7059
9.5 | 1.2744 | 0.02005 | -0.0572 | 63.5611
10 | 1.259 | 0.02418 | -0.0509 | 52.0678
10.5 | 1.2466 | 0.02878 | -0.0461 | 43.3148
11 | 1.236 | 0.03376 | -0.0423 | 36.6114
11.5 | 1.2295 | 0.03885 | -0.0393 | 31.6474
12 | 1.2313 | 0.04363 | -0.0372 | 28.2214
12.5 | 1.2343 | 0.0486 | -0.0357 | 25.3971
13 | 1.2395 | 0.05358 | -0.0346 | 23.1336
13.5 | 1.2507 | 0.05808 | -0.0336 | 21.5341
14 | 1.2615 | 0.06274 | -0.033 | 20.1068
14.5 | 1.2781 | 0.0668 | -0.0319 | 19.1332
15 | 1.2932 | 0.07123 | -0.0317 | 18.1553
15.5 | 1.3152 | 0.07478 | -0.0304 | 17.5876
16 | 1.3252 | 0.08024 | -0.0307 | 16.5155
16.5 | 1.3345 | 0.08584 | -0.0314 | 15.5464
17 | 1.3541 | 0.09021 | -0.0308 | 15.0105
17.5 | 1.3431 | 0.09902 | -0.0334 | 13.5639
18 | 1.3281 | 0.10894 | -0.037 | 12.1911
18.5 | 1.3095 | 0.11983 | -0.0418 | 10.928
19 | 1.2895 | 0.13143 | -0.0478 | 9.8113
19.5 | 1.2712 | 0.14322 | -0.0547 | 8.8759
20 | 1.1778 | 0.17443 | -0.0756 | 6.7523

## 21. Re 250k Mach 0.25 (1)
BIGFOIL.COM POLAR EXPORT
NACA63-515 a=0.6
NACA63-515 a=0.6 |  |  |  | Cl Max: | 1.483 | at alpha= | 11.5 | deg
JavaFoil+Calcfoil stall+Eppler ext transition |  |  |  | L/D Max: | 78.937 | at alpha= | 6.5 | deg
Re: | 250000 |  |  | Cd Min: | 0.00931 | at alpha= | -2.5 | deg
Mach: | 0.25 |  |  | Cl=0 at alpha= | -3.4597 | deg
|  |  |  | @ Cl=0.1, Cd= | 0.0094179
|  |  |  | @ Cl=0.4, Cd= | 0.010257
|  |  |  | @ Cl=0.6, Cd= | 0.01104
alpha (deg) | Cl | Cd | Cm | Cl/Cd
-17.5 | -0.346 | 0.23882 | -0.022 | -1.447
-17 | -0.397 | 0.21871 | -0.023 | -1.814
-16.5 | -0.443 | 0.19683 | -0.024 | -2.253
-16 | -0.486 | 0.18246 | -0.024 | -2.663
-15.5 | -0.524 | 0.16742 | -0.025 | -3.13
-15 | -0.557 | 0.15209 | -0.025 | -3.665
-14.5 | -0.586 | 0.13673 | -0.026 | -4.287
-14 | -0.609 | 0.1327 | -0.027 | -4.589
-13.5 | -0.626 | 0.11704 | -0.028 | -5.35
-13 | -0.637 | 0.10862 | -0.028 | -5.865
-12.5 | -0.64 | 0.10155 | -0.026 | -6.305
-12 | -0.638 | 0.09311 | -0.026 | -6.857
-11.5 | -0.631 | 0.08699 | -0.027 | -7.249
-11 | -0.617 | 0.08008 | -0.027 | -7.705
-10.5 | -0.598 | 0.07594 | -0.028 | -7.871
-10 | -0.573 | 0.07158 | -0.028 | -8.008
-9.5 | -0.544 | 0.06652 | -0.029 | -8.185
-9 | -0.511 | 0.0621 | -0.03 | -8.235
-8.5 | -0.475 | 0.05779 | -0.031 | -8.214
-8 | -0.433 | 0.05416 | -0.032 | -7.996
-7.5 | -0.39 | 0.05118 | -0.032 | -7.616
-7 | -0.345 | 0.04782 | -0.033 | -7.216
-6.5 | -0.3 | 0.04457 | -0.036 | -6.721
-6 | -0.312 | 0.01312 | -0.07 | -23.786
-5.5 | -0.252 | 0.0129 | -0.071 | -19.549
-5 | -0.191 | 0.0125 | -0.071 | -15.313
-4.5 | -0.13 | 0.01226 | -0.072 | -10.596
-4 | -0.068 | 0.01204 | -0.072 | -5.642
-3.5 | -0.005 | 0.01181 | -0.073 | -0.464
-3 | 0.057 | 0.00965 | -0.073 | 5.932
-2.5 | 0.12 | 0.00931 | -0.073 | 12.91
-2 | 0.183 | 0.00986 | -0.074 | 18.583
-1.5 | 0.247 | 0.00994 | -0.074 | 24.824
-1 | 0.31 | 0.00999 | -0.075 | 30.981
-0.5 | 0.373 | 0.0101 | -0.075 | 36.89
0 | 0.428 | 0.01042 | -0.076 | 41.082
0.5 | 0.489 | 0.01064 | -0.076 | 45.983
1 | 0.55 | 0.01084 | -0.076 | 50.702
1.5 | 0.61 | 0.01108 | -0.077 | 55.077
2 | 0.671 | 0.01136 | -0.077 | 59.028
2.5 | 0.731 | 0.01164 | -0.078 | 62.763
3 | 0.787 | 0.01199 | -0.078 | 65.624
3.5 | 0.846 | 0.01234 | -0.078 | 68.539
4 | 0.904 | 0.01276 | -0.079 | 70.865
4.5 | 0.962 | 0.01318 | -0.079 | 72.955
5 | 1.018 | 0.01371 | -0.08 | 74.266
5.5 | 1.073 | 0.01426 | -0.08 | 75.254
6 | 1.127 | 0.01484 | -0.08 | 75.913
6.5 | 1.179 | 0.01494 | -0.081 | 78.937
7 | 1.23 | 0.01575 | -0.081 | 78.065
7.5 | 1.277 | 0.01665 | -0.082 | 76.693
8 | 1.315 | 0.02559 | -0.081 | 51.386
8.5 | 1.356 | 0.02721 | -0.082 | 49.832
9 | 1.393 | 0.02892 | -0.082 | 48.183
9.5 | 1.425 | 0.03057 | -0.082 | 46.616
10 | 1.45 | 0.03255 | -0.083 | 44.538
10.5 | 1.468 | 0.03474 | -0.083 | 42.261
11 | 1.48 | 0.03705 | -0.083 | 39.936
11.5 | 1.483 | 0.03944 | -0.083 | 37.595
12 | 1.47 | 0.04328 | -0.083 | 33.965
12.5 | 1.256 | 0.09312 | -0.041 | 13.491
13 | 1.233 | 0.09978 | -0.038 | 12.357
13.5 | 1.203 | 0.10931 | -0.038 | 11.007
14 | 1.165 | 0.11736 | -0.039 | 9.926
14.5 | 1.118 | 0.12798 | -0.038 | 8.733
15 | 1.063 | 0.13733 | -0.037 | 7.74
15.5 | 1.001 | 0.14652 | -0.033 | 6.829
16 | 0.933 | 0.15875 | -0.034 | 5.879
16.5 | 0.86 | 0.17139 | -0.032 | 5.018

## 22. Re 250k Mach 0.25 (2)
BIGFOIL.COM POLAR EXPORT
NACA63-515 a=0.6
NACA63-515 a=0.6 |  |  |  | Cl Max: | 1.2931 | at alpha= | 15.5 | deg
XFOIL ncrit=9 |  |  |  | L/D Max: | 85.082 | at alpha= | 7.5 | deg
Re: | 250000 |  |  | Cd Min: | 0.24841 | at alpha= | 20 | deg
Mach: | 0.25 |  |  | Cl=0 at alpha= | -3.5248 | deg
|  |  |  | @ Cl=0.1, Cd= | 0.013383
|  |  |  | @ Cl=0.4, Cd= | 0.013337
|  |  |  | @ Cl=0.6, Cd= | 0.013257
alpha (deg) | Cl | Cd | Cm | Cl/Cd
-20 | -0.5624 | 0.23105 | 0.0198 | -2.4341
-19.5 | -0.5493 | 0.22451 | 0.0131 | -2.4467
-19 | -0.529 | 0.21664 | 0.0092 | -2.4418
-18.5 | -0.5057 | 0.21035 | 0.006 | -2.4041
-18 | -0.4867 | 0.20366 | 0.0015 | -2.3898
-17.5 | -0.4838 | 0.19736 | -0.0068 | -2.4514
-17 | -0.454 | 0.18855 | -0.0086 | -2.4078
-16.5 | -0.4314 | 0.18209 | -0.0121 | -2.3692
-16 | -0.4173 | 0.17465 | -0.0181 | -2.3894
-15.5 | -0.4044 | 0.16612 | -0.0237 | -2.4344
-15 | -0.3775 | 0.15973 | -0.0269 | -2.3634
-14.5 | -0.3766 | 0.1516 | -0.0361 | -2.4842
-14 | -0.3505 | 0.14233 | -0.0414 | -2.4626
-13 | -0.336 | 0.12566 | -0.0576 | -2.6739
-12.5 | -0.2989 | 0.12032 | -0.0544 | -2.4842
-12 | -0.3083 | 0.11234 | -0.0609 | -2.7443
-11.5 | -0.3042 | 0.10344 | -0.0639 | -2.9408
-11 | -0.2799 | 0.09894 | -0.0639 | -2.829
-10.5 | -0.3279 | 0.085 | -0.0782 | -3.8576
-10 | -0.3968 | 0.05919 | -0.092 | -6.7038
-9.5 | -0.4421 | 0.04988 | -0.0969 | -8.8633
-9 | -0.486 | 0.04117 | -0.0956 | -11.8047
-8.5 | -0.4871 | 0.03328 | -0.094 | -14.6364
-8 | -0.4501 | 0.02978 | -0.0927 | -15.1142
-7.5 | -0.407 | 0.0264 | -0.0918 | -15.4167
-7 | -0.3598 | 0.02366 | -0.0903 | -15.2071
-6.5 | -0.3064 | 0.02193 | -0.0899 | -13.9717
-6 | -0.2568 | 0.01957 | -0.0886 | -13.1221
-5.5 | -0.2035 | 0.01834 | -0.0881 | -11.096
-5 | -0.1524 | 0.01702 | -0.087 | -8.9542
-4.5 | -0.0993 | 0.01604 | -0.0867 | -6.1908
-4 | -0.0479 | 0.01448 | -0.0862 | -3.308
-3.5 | 0.0025 | 0.01328 | -0.086 | 0.18825
-3 | 0.06 | 0.01323 | -0.0854 | 4.5351
-2.5 | 0.1174 | 0.01345 | -0.0851 | 8.7286
-2 | 0.1754 | 0.01347 | -0.0846 | 13.0215
-1.5 | 0.2325 | 0.0136 | -0.0844 | 17.0956
-1 | 0.291 | 0.01345 | -0.084 | 21.6357
-0.5 | 0.3485 | 0.0135 | -0.0841 | 25.8148
0 | 0.4084 | 0.01331 | -0.0842 | 30.6837
0.5 | 0.4654 | 0.01338 | -0.0843 | 34.7833
1 | 0.5251 | 0.0132 | -0.0844 | 39.7803
1.5 | 0.5812 | 0.01326 | -0.0842 | 43.8311
2 | 0.6378 | 0.01325 | -0.0839 | 48.1358
2.5 | 0.6936 | 0.01312 | -0.0832 | 52.8659
3 | 0.7414 | 0.0131 | -0.0808 | 56.5954
3.5 | 0.821 | 0.0129 | -0.0848 | 63.6434
4 | 0.8788 | 0.01311 | -0.0852 | 67.0328
4.5 | 0.9355 | 0.01333 | -0.0852 | 70.18
5 | 0.9927 | 0.01353 | -0.085 | 73.3703
5.5 | 1.0493 | 0.01366 | -0.0846 | 76.8155
6 | 1.1043 | 0.01369 | -0.0837 | 80.6647
6.5 | 1.1585 | 0.0139 | -0.0828 | 83.3453
7 | 1.2044 | 0.01417 | -0.0805 | 84.9965
7.5 | 1.2456 | 0.01464 | -0.0775 | 85.082
8 | 1.2763 | 0.01544 | -0.0732 | 82.6619
8.5 | 1.2843 | 0.01682 | -0.0657 | 76.3555
9 | 1.2762 | 0.01953 | -0.058 | 65.3456
9.5 | 1.2575 | 0.02374 | -0.0511 | 52.9697
10 | 1.2401 | 0.02868 | -0.0457 | 43.2392
10.5 | 1.2254 | 0.03402 | -0.0416 | 36.02
11 | 1.2147 | 0.03965 | -0.0386 | 30.6356
11.5 | 1.2108 | 0.04519 | -0.0364 | 26.7935
12 | 1.2133 | 0.0505 | -0.0349 | 24.0257
12.5 | 1.2192 | 0.05572 | -0.0338 | 21.8808
13 | 1.2248 | 0.06107 | -0.0327 | 20.0557
13.5 | 1.2395 | 0.06568 | -0.0319 | 18.8718
14 | 1.2537 | 0.07026 | -0.0308 | 17.8437
14.5 | 1.2696 | 0.07509 | -0.0303 | 16.9077
15 | 1.2831 | 0.08023 | -0.0302 | 15.9928
15.5 | 1.2931 | 0.0862 | -0.03 | 15.0012
16 | 1.2906 | 0.09415 | -0.0316 | 13.7079
16.5 | 1.2859 | 0.1026 | -0.0341 | 12.5331
17 | 1.2815 | 0.11112 | -0.037 | 11.5326
17.5 | 1.2603 | 0.12286 | -0.0421 | 10.258
18 | 1.2285 | 0.13744 | -0.0505 | 8.9384
18.5 | 1.1929 | 0.15396 | -0.0611 | 7.7481
19 | 1.1517 | 0.17339 | -0.0744 | 6.6423
19.5 | 1.042 | 0.22423 | -0.1045 | 4.647
20 | 1.0288 | 0.24841 | -0.1173 | 4.1415

## 23. Re 250k Mach 0.50 (1)
BIGFOIL.COM POLAR EXPORT
NACA63-515 a=0.6
NACA63-515 a=0.6 |  |  |  | Cl Max: | 1.399 | at alpha= | 8.5 | deg
JavaFoil+Calcfoil stall+Eppler ext transition |  |  |  | L/D Max: | 69.312 | at alpha= | 5.5 | deg
Re: | 250000 |  |  | Cd Min: | 0.01045 | at alpha= | -2.5 | deg
Mach: | 0.5 |  |  | Cl=0 at alpha= | -3.4571 | deg
|  |  |  | @ Cl=0.1, Cd= | 0.011412
|  |  |  | @ Cl=0.4, Cd= | 0.010767
|  |  |  | @ Cl=0.6, Cd= | 0.01199
alpha (deg) | Cl | Cd | Cm | Cl/Cd
-20 | -0.929 | 0.26437 | -0.035 | -3.512
-19.5 | -0.901 | 0.25836 | -0.035 | -3.488
-19 | -0.874 | 0.24881 | -0.035 | -3.511
-18.5 | -0.846 | 0.2432 | -0.036 | -3.479
-18 | -0.817 | 0.24212 | -0.035 | -3.374
-17.5 | -0.789 | 0.23326 | -0.034 | -3.381
-17 | -0.761 | 0.22402 | -0.034 | -3.397
-16.5 | -0.733 | 0.22508 | -0.035 | -3.257
-16 | -0.706 | 0.21225 | -0.035 | -3.324
-15.5 | -0.677 | 0.20705 | -0.035 | -3.271
-15 | -0.648 | 0.19123 | -0.033 | -3.39
-14.5 | -0.62 | 0.18491 | -0.033 | -3.355
-14 | -0.593 | 0.18178 | -0.034 | -3.26
-13.5 | -0.565 | 0.17767 | -0.034 | -3.179
-13 | -0.537 | 0.17361 | -0.034 | -3.092
-12.5 | -0.508 | 0.16274 | -0.032 | -3.12
-12 | -0.48 | 0.16268 | -0.032 | -2.949
-11.5 | -0.452 | 0.15951 | -0.032 | -2.832
-11 | -0.424 | 0.14732 | -0.033 | -2.877
-10.5 | -0.396 | 0.15355 | -0.033 | -2.578
-10 | -0.367 | 0.13358 | -0.03 | -2.748
-9.5 | -0.339 | 0.12243 | -0.03 | -2.77
-9 | -0.311 | 0.11936 | -0.03 | -2.606
-8.5 | -0.403 | 0.08446 | -0.03 | -4.773
-8 | -0.419 | 0.06516 | -0.031 | -6.433
-7.5 | -0.398 | 0.05832 | -0.032 | -6.822
-7 | -0.363 | 0.05262 | -0.033 | -6.897
-6.5 | -0.321 | 0.04893 | -0.035 | -6.552
-6 | -0.274 | 0.04525 | -0.037 | -6.045
-5.5 | -0.223 | 0.04212 | -0.039 | -5.305
-5 | -0.211 | 0.01368 | -0.078 | -15.459
-4.5 | -0.144 | 0.01334 | -0.079 | -10.806
-4 | -0.076 | 0.01295 | -0.079 | -5.833
-3.5 | -0.006 | 0.01266 | -0.08 | -0.482
-3 | 0.064 | 0.01243 | -0.08 | 5.138
-2.5 | 0.134 | 0.01045 | -0.081 | 12.841
-2 | 0.205 | 0.01048 | -0.081 | 19.533
-1.5 | 0.276 | 0.01054 | -0.082 | 26.174
-1 | 0.346 | 0.01063 | -0.083 | 32.563
-0.5 | 0.417 | 0.01081 | -0.083 | 38.538
0 | 0.474 | 0.01147 | -0.084 | 41.309
0.5 | 0.541 | 0.01173 | -0.084 | 46.16
1 | 0.609 | 0.01203 | -0.084 | 50.602
1.5 | 0.676 | 0.01239 | -0.085 | 54.53
2 | 0.742 | 0.01277 | -0.085 | 58.122
2.5 | 0.809 | 0.01322 | -0.086 | 61.225
3 | 0.87 | 0.0137 | -0.086 | 63.478
3.5 | 0.934 | 0.01421 | -0.087 | 65.782
4 | 0.999 | 0.01481 | -0.087 | 67.45
4.5 | 1.062 | 0.01548 | -0.088 | 68.602
5 | 1.123 | 0.01621 | -0.088 | 69.3
5.5 | 1.182 | 0.01705 | -0.089 | 69.312
6 | 1.237 | 0.01802 | -0.089 | 68.652
6.5 | 1.29 | 0.01913 | -0.089 | 67.414
7 | 1.33 | 0.02959 | -0.089 | 44.95
7.5 | 1.367 | 0.03144 | -0.09 | 43.473
8 | 1.392 | 0.03392 | -0.09 | 41.023
8.5 | 1.399 | 0.03686 | -0.09 | 37.948
9 | 1.183 | 0.06669 | -0.048 | 17.735
9.5 | 1.088 | 0.07749 | -0.035 | 14.035
10 | 0.74 | 0.1141 | -0.033 | 6.481
10.5 | 0.767 | 0.1338 | -0.038 | 5.731
11 | 0.793 | 0.14213 | -0.038 | 5.583
11.5 | 0.82 | 0.14699 | -0.039 | 5.579
12 | 0.848 | 0.15975 | -0.044 | 5.308
12.5 | 0.874 | 0.16541 | -0.044 | 5.285
13 | 0.901 | 0.17326 | -0.045 | 5.2
13.5 | 0.929 | 0.18226 | -0.049 | 5.095

## 24. Re 250k Mach 0.50 (2)
BIGFOIL.COM POLAR EXPORT
NACA63-515 a=0.6
NACA63-515 a=0.6 |  |  |  | Cl Max: | 1.2714 | at alpha= | 8 | deg
XFOIL ncrit=9 |  |  |  | L/D Max: | 66.9084 | at alpha= | 6.5 | deg
Re: | 250000 |  |  | Cd Min: | 0.25176 | at alpha= | -20 | deg
Mach: | 0.5 |  |  | Cl=0 at alpha= | -3.5381 | deg
|  |  |  | @ Cl=0.1, Cd= | 0.014665
|  |  |  | @ Cl=0.4, Cd= | 0.015308
|  |  |  | @ Cl=0.6, Cd= | 0.015451
alpha (deg) | Cl | Cd | Cm | Cl/Cd
-20 | -0.6005 | 0.25176 | 0.0222 | -2.3852
-19.5 | -0.5738 | 0.24243 | 0.0176 | -2.3669
-19 | -0.5472 | 0.2345 | 0.0129 | -2.3335
-18.5 | -0.522 | 0.22661 | 0.0073 | -2.3035
-18 | -0.5073 | 0.22008 | -0.0015 | -2.3051
-17.5 | -0.4749 | 0.20996 | -0.0051 | -2.2619
-17 | -0.4468 | 0.20214 | -0.0104 | -2.2103
-16.5 | -0.4212 | 0.19392 | -0.0171 | -2.172
-16 | -0.4122 | 0.18733 | -0.0279 | -2.2004
-15.5 | -0.3624 | 0.177 | -0.0319 | -2.0475
-15 | -0.3414 | 0.16921 | -0.0398 | -2.0176
-14.5 | -0.3327 | 0.16151 | -0.0444 | -2.0599
-14 | -0.3032 | 0.1544 | -0.0451 | -1.9637
-13.5 | -0.3032 | 0.14816 | -0.0518 | -2.0464
-13 | -0.2811 | 0.13946 | -0.0538 | -2.0156
-12.5 | -0.2555 | 0.13295 | -0.0555 | -1.9218
-12 | -0.2708 | 0.1259 | -0.0649 | -2.1509
-11.5 | -0.2319 | 0.11806 | -0.0635 | -1.9643
-11 | -0.2272 | 0.11128 | -0.0688 | -2.0417
-10.5 | -0.2212 | 0.10272 | -0.0733 | -2.1534
-10 | -0.1976 | 0.09677 | -0.0741 | -2.042
-9 | -0.2402 | 0.06823 | -0.0931 | -3.5204
-8.5 | -0.2596 | 0.05707 | -0.1014 | -4.5488
-8 | -0.2924 | 0.04712 | -0.109 | -6.2054
-7.5 | -0.3256 | 0.04031 | -0.1117 | -8.0774
-7 | -0.3357 | 0.03464 | -0.1101 | -9.6911
-6.5 | -0.317 | 0.02963 | -0.1085 | -10.6986
-6 | -0.2789 | 0.02567 | -0.1061 | -10.8648
-5.5 | -0.2262 | 0.02281 | -0.1044 | -9.9167
-5 | -0.1688 | 0.02073 | -0.1023 | -8.1428
-4.5 | -0.112 | 0.01905 | -0.1005 | -5.8793
-4 | -0.0545 | 0.01774 | -0.0988 | -3.0722
-3.5 | 0.0045 | 0.01647 | -0.0977 | 0.27322
-3 | 0.0577 | 0.01471 | -0.097 | 3.9225
-2.5 | 0.1234 | 0.01464 | -0.0959 | 8.429
-2 | 0.1868 | 0.01507 | -0.095 | 12.3955
-1.5 | 0.2551 | 0.01504 | -0.0943 | 16.9614
-1 | 0.3164 | 0.01537 | -0.0934 | 20.5856
-0.5 | 0.3828 | 0.0153 | -0.0931 | 25.0196
0 | 0.4476 | 0.01533 | -0.0929 | 29.1977
0.5 | 0.5099 | 0.01552 | -0.0924 | 32.8544
1 | 0.5798 | 0.01532 | -0.0926 | 37.846
1.5 | 0.6385 | 0.0157 | -0.0918 | 40.6688
2 | 0.7007 | 0.01588 | -0.0911 | 44.1247
2.5 | 0.7675 | 0.0158 | -0.0907 | 48.5759
3 | 0.8205 | 0.01622 | -0.0884 | 50.5857
3.5 | 0.8716 | 0.01633 | -0.0849 | 53.3742
4 | 0.9628 | 0.01602 | -0.0881 | 60.0999
4.5 | 1.0215 | 0.01661 | -0.0869 | 61.4991
5 | 1.0796 | 0.01714 | -0.085 | 62.9872
5.5 | 1.1421 | 0.01736 | -0.0831 | 65.7892
6 | 1.1881 | 0.0178 | -0.0788 | 66.7472
6.5 | 1.2271 | 0.01834 | -0.0733 | 66.9084
7 | 1.2494 | 0.01947 | -0.0664 | 64.1705
7.5 | 1.2642 | 0.02118 | -0.0595 | 59.6884
8 | 1.2714 | 0.024 | -0.0532 | 52.975
8.5 | 1.2624 | 0.0282 | -0.047 | 44.766
9 | 1.2376 | 0.03412 | -0.0415 | 36.272
9.5 | 1.2123 | 0.04112 | -0.0379 | 29.482
10.5 | 1.1787 | 0.05611 | -0.0344 | 21.007
11 | 1.1709 | 0.06359 | -0.0338 | 18.4133
11.5 | 1.1725 | 0.07047 | -0.0331 | 16.6383
12 | 1.1798 | 0.07701 | -0.0326 | 15.3201
12.5 | 1.1897 | 0.08363 | -0.032 | 14.2258
13 | 1.1917 | 0.09149 | -0.0328 | 13.0255

## 25. Re 500k Mach 0.00 (1)
BIGFOIL.COM POLAR EXPORT
NACA63-515 a=0.6
NACA63-515 a=0.6 |  |  |  | Cl Max: | 1.529 | at alpha= | 12.5 | deg
JavaFoil+Calcfoil stall+Eppler ext transition |  |  |  | L/D Max: | 107.674 | at alpha= | 6.5 | deg
Re: | 500000 |  |  | Cd Min: | 0.00763 | at alpha= | -2.5 | deg
Mach: | 0 |  |  | Cl=0 at alpha= | -3.4583 | deg
|  |  |  | @ Cl=0.1, Cd= | 0.0076326
|  |  |  | @ Cl=0.4, Cd= | 0.0079039
|  |  |  | @ Cl=0.6, Cd= | 0.0083973
alpha (deg) | Cl | Cd | Cm | Cl/Cd
-20 | -0.637 | 0.20942 | -0.024 | -3.043
-19.5 | -0.653 | 0.19881 | -0.025 | -3.287
-19 | -0.669 | 0.18632 | -0.025 | -3.591
-18.5 | -0.683 | 0.17292 | -0.025 | -3.952
-18 | -0.697 | 0.16549 | -0.026 | -4.212
-17.5 | -0.709 | 0.1564 | -0.026 | -4.535
-17 | -0.72 | 0.14712 | -0.027 | -4.892
-16.5 | -0.728 | 0.13954 | -0.027 | -5.219
-16 | -0.735 | 0.13505 | -0.027 | -5.439
-15.5 | -0.739 | 0.12739 | -0.028 | -5.799
-15 | -0.74 | 0.11979 | -0.028 | -6.18
-14.5 | -0.739 | 0.11245 | -0.029 | -6.572
-14 | -0.735 | 0.10497 | -0.029 | -7.002
-13.5 | -0.727 | 0.0981 | -0.03 | -7.415
-13 | -0.714 | 0.09166 | -0.027 | -7.785
-12.5 | -0.699 | 0.08635 | -0.027 | -8.096
-12 | -0.681 | 0.08067 | -0.028 | -8.446
-11.5 | -0.66 | 0.07636 | -0.029 | -8.646
-11 | -0.636 | 0.07142 | -0.029 | -8.898
-10.5 | -0.608 | 0.06713 | -0.03 | -9.055
-10 | -0.577 | 0.0634 | -0.031 | -9.099
-9.5 | -0.544 | 0.05874 | -0.033 | -9.261
-9 | -0.507 | 0.05608 | -0.033 | -9.045
-8.5 | -0.562 | 0.01463 | -0.063 | -38.405
-8 | -0.521 | 0.0133 | -0.065 | -39.192
-7.5 | -0.473 | 0.0121 | -0.066 | -39.103
-7 | -0.418 | 0.01164 | -0.067 | -35.87
-6.5 | -0.361 | 0.01127 | -0.067 | -32.031
-6 | -0.303 | 0.01087 | -0.068 | -27.907
-5.5 | -0.245 | 0.01062 | -0.068 | -23.062
-5 | -0.186 | 0.01038 | -0.069 | -17.894
-4.5 | -0.126 | 0.01009 | -0.069 | -12.492
-4 | -0.066 | 0.00985 | -0.07 | -6.684
-3.5 | -0.005 | 0.0097 | -0.071 | -0.547
-3 | 0.055 | 0.00764 | -0.071 | 7.257
-2.5 | 0.116 | 0.00763 | -0.072 | 15.268
-2 | 0.177 | 0.00765 | -0.072 | 23.198
-1.5 | 0.239 | 0.00769 | -0.073 | 31.04
-1 | 0.3 | 0.00775 | -0.073 | 38.702
-0.5 | 0.361 | 0.00784 | -0.074 | 46.05
0 | 0.422 | 0.00794 | -0.074 | 53.149
0.5 | 0.483 | 0.00811 | -0.075 | 59.495
1 | 0.544 | 0.00822 | -0.076 | 66.109
1.5 | 0.604 | 0.00841 | -0.076 | 71.863
2 | 0.665 | 0.00865 | -0.077 | 76.916
2.5 | 0.72 | 0.00884 | -0.077 | 81.42
3 | 0.775 | 0.00904 | -0.077 | 85.717
3.5 | 0.832 | 0.00929 | -0.077 | 89.622
4 | 0.889 | 0.00957 | -0.078 | 92.901
4.5 | 0.946 | 0.00985 | -0.078 | 96.065
5 | 1.001 | 0.01019 | -0.078 | 98.315
5.5 | 1.056 | 0.01057 | -0.079 | 99.856
6 | 1.109 | 0.01095 | -0.079 | 101.243
6.5 | 1.161 | 0.01078 | -0.08 | 107.674
7 | 1.21 | 0.01135 | -0.08 | 106.642
7.5 | 1.258 | 0.01197 | -0.08 | 105.155
8 | 1.29 | 0.0206 | -0.08 | 62.619
8.5 | 1.333 | 0.02188 | -0.08 | 60.912
9 | 1.374 | 0.02311 | -0.08 | 59.446
9.5 | 1.41 | 0.02445 | -0.081 | 57.671
10 | 1.442 | 0.02589 | -0.081 | 55.687
10.5 | 1.469 | 0.02736 | -0.081 | 53.701
11 | 1.492 | 0.02901 | -0.081 | 51.44
11.5 | 1.511 | 0.03073 | -0.082 | 49.167
12 | 1.524 | 0.03277 | -0.082 | 46.517
12.5 | 1.529 | 0.03456 | -0.082 | 44.254
13 | 1.528 | 0.03688 | -0.082 | 41.427
13.5 | 1.521 | 0.03929 | -0.083 | 38.707
14 | 1.507 | 0.04206 | -0.083 | 35.839
14.5 | 1.488 | 0.04521 | -0.083 | 32.921
15 | 1.463 | 0.04914 | -0.083 | 29.769
15.5 | 1.428 | 0.05486 | -0.082 | 26.038
16 | 1.367 | 0.06852 | -0.079 | 19.955
16.5 | 1.261 | 0.10422 | -0.068 | 12.101
17 | 1.183 | 0.13601 | -0.053 | 8.695
17.5 | 1.145 | 0.14905 | -0.049 | 7.681

## 26. Re 500k Mach 0.00 (2)
BIGFOIL.COM POLAR EXPORT
NACA63-515 a=0.6
NACA63-515 a=0.6 |  |  |  | Cl Max: | 1.3734 | at alpha= | 19.5 | deg
XFOIL ncrit=9 |  |  |  | L/D Max: | 116.395 | at alpha= | 6.5 | deg
Re: | 500000 |  |  | Cd Min: | 0.17232 | at alpha= | -16.5 | deg
Mach: | 0 |  |  | Cl=0 at alpha= | -3.5103 | deg
|  |  |  | @ Cl=0.1, Cd= | 0.0087508
|  |  |  | @ Cl=0.4, Cd= | 0.0086252
|  |  |  | @ Cl=0.6, Cd= | 0.00853
alpha (deg) | Cl | Cd | Cm | Cl/Cd
-16.5 | -0.4555 | 0.17232 | -0.0139 | -2.6433
-15.5 | -0.4009 | 0.15985 | -0.0237 | -2.508
-15 | -0.4103 | 0.14724 | -0.0311 | -2.7866
-14.5 | -0.3902 | 0.1423 | -0.0318 | -2.7421
-14 | -0.3732 | 0.13693 | -0.0342 | -2.7255
-13.5 | -0.395 | 0.12106 | -0.0428 | -3.2628
-13 | -0.6433 | 0.05638 | -0.0798 | -11.4101
-12.5 | -0.6976 | 0.04508 | -0.0867 | -15.4747
-12 | -0.7351 | 0.03834 | -0.0871 | -19.1732
-11.5 | -0.7484 | 0.03442 | -0.0834 | -21.7432
-11 | -0.738 | 0.02997 | -0.0814 | -24.6246
-10.5 | -0.7005 | 0.02823 | -0.0807 | -24.814
-10 | -0.6598 | 0.02658 | -0.08 | -24.8232
-9.5 | -0.6184 | 0.0244 | -0.0792 | -25.3443
-9 | -0.5757 | 0.02163 | -0.0785 | -26.6158
-8.5 | -0.5273 | 0.01965 | -0.0783 | -26.8346
-8 | -0.4772 | 0.01833 | -0.078 | -26.0338
-7.5 | -0.4259 | 0.01711 | -0.0778 | -24.8919
-7 | -0.3733 | 0.01606 | -0.0776 | -23.2441
-6.5 | -0.3246 | 0.01443 | -0.0771 | -22.4948
-6 | -0.2707 | 0.01365 | -0.0773 | -19.8315
-5.5 | -0.2171 | 0.01278 | -0.0772 | -16.9875
-5 | -0.1625 | 0.0121 | -0.0774 | -13.4298
-4.5 | -0.1069 | 0.01141 | -0.0777 | -9.369
-4 | -0.0524 | 0.01048 | -0.078 | -5
-3.5 | 0.0011 | 0.00928 | -0.0786 | 0.11853
-3 | 0.0573 | 0.00881 | -0.079 | 6.504
-2.5 | 0.115 | 0.00873 | -0.0794 | 13.173
-2 | 0.1731 | 0.00869 | -0.0798 | 19.9194
-1.5 | 0.231 | 0.0087 | -0.0802 | 26.5517
-1 | 0.2891 | 0.00869 | -0.0806 | 33.2681
-0.5 | 0.347 | 0.00868 | -0.081 | 39.977
0 | 0.405 | 0.00862 | -0.0814 | 46.9838
0.5 | 0.4629 | 0.0086 | -0.0819 | 53.8256
1 | 0.5207 | 0.00855 | -0.0824 | 60.9006
1.5 | 0.5781 | 0.00853 | -0.0828 | 67.7726
2 | 0.6353 | 0.00853 | -0.0831 | 74.4783
2.5 | 0.692 | 0.00849 | -0.0835 | 81.5077
3 | 0.7476 | 0.00848 | -0.0835 | 88.1604
4 | 0.8489 | 0.0083 | -0.0809 | 102.2771
4.5 | 0.9156 | 0.00845 | -0.0836 | 108.355
5 | 0.9704 | 0.00869 | -0.0837 | 111.6686
5.5 | 1.0239 | 0.00898 | -0.0836 | 114.02
6 | 1.077 | 0.00928 | -0.0835 | 116.056
6.5 | 1.1267 | 0.00968 | -0.0828 | 116.3946
7 | 1.1748 | 0.01018 | -0.0819 | 115.4028
7.5 | 1.219 | 0.01083 | -0.0804 | 112.5577
8 | 1.2514 | 0.01196 | -0.0772 | 104.6321
8.5 | 1.2575 | 0.0138 | -0.0701 | 91.1232
9 | 1.2528 | 0.0164 | -0.0627 | 76.3902
9.5 | 1.2539 | 0.01935 | -0.0572 | 64.801
10 | 1.2573 | 0.02252 | -0.0527 | 55.8304
10.5 | 1.2631 | 0.02581 | -0.0489 | 48.9384
11 | 1.2696 | 0.02928 | -0.0457 | 43.3607
11.5 | 1.2799 | 0.03268 | -0.0431 | 39.1646
12 | 1.2896 | 0.03634 | -0.0409 | 35.4871
12.5 | 1.3012 | 0.04006 | -0.0392 | 32.4813
13 | 1.3089 | 0.0444 | -0.0377 | 29.4797
13.5 | 1.3214 | 0.04845 | -0.0367 | 27.2735
14 | 1.3193 | 0.05427 | -0.0358 | 24.3099
14.5 | 1.3331 | 0.05864 | -0.0356 | 22.7336
15 | 1.3434 | 0.06354 | -0.0356 | 21.1426
15.5 | 1.346 | 0.06952 | -0.036 | 19.3613
16 | 1.3512 | 0.07533 | -0.0364 | 17.9371
16.5 | 1.3597 | 0.081 | -0.0374 | 16.7864
17 | 1.3656 | 0.08714 | -0.0387 | 15.6713
17.5 | 1.3671 | 0.09381 | -0.0402 | 14.5731
18 | 1.3703 | 0.10059 | -0.042 | 13.6226
18.5 | 1.3725 | 0.10774 | -0.0445 | 12.739
19 | 1.3731 | 0.1153 | -0.0474 | 11.9089
19.5 | 1.3734 | 0.123 | -0.0508 | 11.1659
20 | 1.3727 | 0.13029 | -0.0538 | 10.5357

## 27. Re 500k Mach 0.10 (1)
BIGFOIL.COM POLAR EXPORT
NACA63-515 a=0.6
NACA63-515 a=0.6 |  |  |  | Cl Max: | 1.523 | at alpha= | 12.5 | deg
JavaFoil+Calcfoil stall+Eppler ext transition |  |  |  | L/D Max: | 107.057 | at alpha= | 6.5 | deg
Re: | 500000 |  |  | Cd Min: | 0.00763 | at alpha= | -2 | deg
Mach: | 0.1 |  |  | Cl=0 at alpha= | -3.459 | deg
|  |  |  | @ Cl=0.1, Cd= | 0.0076456
|  |  |  | @ Cl=0.4, Cd= | 0.0079225
|  |  |  | @ Cl=0.6, Cd= | 0.0084055
alpha (deg) | Cl | Cd | Cm | Cl/Cd
-19.5 | -0.605 | 0.20323 | -0.024 | -2.979
-19 | -0.624 | 0.19161 | -0.025 | -3.258
-18.5 | -0.642 | 0.17897 | -0.025 | -3.587
-18 | -0.659 | 0.16855 | -0.025 | -3.907
-17.5 | -0.674 | 0.16112 | -0.026 | -4.185
-17 | -0.688 | 0.15221 | -0.027 | -4.522
-16.5 | -0.7 | 0.14173 | -0.027 | -4.94
-16 | -0.71 | 0.13594 | -0.027 | -5.222
-15.5 | -0.717 | 0.12786 | -0.027 | -5.609
-15 | -0.722 | 0.12212 | -0.028 | -5.911
-14.5 | -0.724 | 0.11187 | -0.029 | -6.469
-14 | -0.722 | 0.10662 | -0.029 | -6.772
-13.5 | -0.715 | 0.09788 | -0.026 | -7.3
-13 | -0.706 | 0.09265 | -0.026 | -7.616
-12.5 | -0.694 | 0.08737 | -0.028 | -7.938
-12 | -0.677 | 0.08198 | -0.028 | -8.261
-11.5 | -0.657 | 0.07667 | -0.028 | -8.574
-11 | -0.634 | 0.0725 | -0.029 | -8.744
-10.5 | -0.607 | 0.06797 | -0.03 | -8.935
-10 | -0.577 | 0.06339 | -0.03 | -9.102
-9.5 | -0.544 | 0.05915 | -0.032 | -9.204
-9 | -0.508 | 0.05643 | -0.032 | -9.002
-8.5 | -0.554 | 0.01626 | -0.062 | -34.046
-8 | -0.52 | 0.01281 | -0.065 | -40.554
-7.5 | -0.475 | 0.01221 | -0.067 | -38.897
-7 | -0.419 | 0.01175 | -0.067 | -35.679
-6.5 | -0.363 | 0.01132 | -0.068 | -32.027
-6 | -0.305 | 0.01095 | -0.068 | -27.819
-5.5 | -0.246 | 0.01064 | -0.069 | -23.121
-5 | -0.187 | 0.0104 | -0.069 | -17.946
-4.5 | -0.127 | 0.01014 | -0.07 | -12.488
-4 | -0.066 | 0.00988 | -0.07 | -6.697
-3.5 | -0.005 | 0.00971 | -0.071 | -0.549
-3 | 0.056 | 0.00766 | -0.072 | 7.278
-2.5 | 0.117 | 0.00764 | -0.072 | 15.315
-2 | 0.178 | 0.00763 | -0.073 | 23.382
-1.5 | 0.24 | 0.00771 | -0.073 | 31.14
-1 | 0.301 | 0.00777 | -0.074 | 38.765
-0.5 | 0.363 | 0.00788 | -0.074 | 46.025
0 | 0.424 | 0.00795 | -0.075 | 53.325
0.5 | 0.485 | 0.00813 | -0.075 | 59.69
1 | 0.546 | 0.00824 | -0.076 | 66.338
1.5 | 0.608 | 0.00843 | -0.077 | 72.09
2 | 0.665 | 0.00818 | -0.077 | 81.366
2.5 | 0.723 | 0.00888 | -0.077 | 81.399
3 | 0.778 | 0.00908 | -0.077 | 85.675
3.5 | 0.836 | 0.00934 | -0.078 | 89.529
4 | 0.893 | 0.00963 | -0.078 | 92.757
4.5 | 0.95 | 0.00991 | -0.078 | 95.912
5 | 1.006 | 0.01026 | -0.079 | 98.063
5.5 | 1.06 | 0.01065 | -0.079 | 99.553
6 | 1.113 | 0.01104 | -0.08 | 100.857
6.5 | 1.165 | 0.01089 | -0.08 | 107.057
7 | 1.215 | 0.01147 | -0.08 | 105.998
7.5 | 1.263 | 0.01211 | -0.081 | 104.339
8 | 1.295 | 0.02081 | -0.08 | 62.226
8.5 | 1.338 | 0.02214 | -0.08 | 60.415
9 | 1.378 | 0.02337 | -0.081 | 58.953
9.5 | 1.414 | 0.02478 | -0.081 | 57.058
10 | 1.445 | 0.02623 | -0.081 | 55.066
10.5 | 1.471 | 0.02775 | -0.082 | 53.012
11 | 1.493 | 0.02947 | -0.082 | 50.663
11.5 | 1.51 | 0.03119 | -0.082 | 48.406
12 | 1.521 | 0.03331 | -0.082 | 45.663
12.5 | 1.523 | 0.03531 | -0.083 | 43.135
13 | 1.519 | 0.03759 | -0.083 | 40.408
13.5 | 1.508 | 0.04032 | -0.083 | 37.394
14 | 1.49 | 0.04307 | -0.083 | 34.603
14.5 | 1.466 | 0.04672 | -0.083 | 31.386
15 | 1.434 | 0.05136 | -0.083 | 27.928
15.5 | 1.383 | 0.06087 | -0.081 | 22.718
16 | 1.215 | 0.12038 | -0.056 | 10.092
16.5 | 1.177 | 0.13054 | -0.053 | 9.019
17 | 1.139 | 0.14081 | -0.05 | 8.089
17.5 | 1.098 | 0.15298 | -0.045 | 7.175

## 28. Re 500k Mach 0.10 (2)
BIGFOIL.COM POLAR EXPORT
NACA63-515 a=0.6
NACA63-515 a=0.6 |  |  |  | Cl Max: | 1.3637 | at alpha= | 18.5 | deg
XFOIL ncrit=9 |  |  |  | L/D Max: | 116.236 | at alpha= | 6.5 | deg
Re: | 500000 |  |  | Cd Min: | 0.22569 | at alpha= | -20 | deg
Mach: | 0.1 |  |  | Cl=0 at alpha= | -3.5121 | deg
|  |  |  | @ Cl=0.1, Cd= | 0.0087716
|  |  |  | @ Cl=0.4, Cd= | 0.0086564
|  |  |  | @ Cl=0.6, Cd= | 0.0085668
alpha (deg) | Cl | Cd | Cm | Cl/Cd
-20 | -0.56 | 0.22569 | 0.0194 | -2.4813
-19.5 | -0.5415 | 0.21954 | 0.0152 | -2.4665
-19 | -0.5262 | 0.2118 | 0.0101 | -2.4844
-18.5 | -0.5172 | 0.20278 | 0.004 | -2.5505
-18 | -0.4934 | 0.19716 | 0.0015 | -2.5025
-17.5 | -0.4736 | 0.19132 | -0.0023 | -2.4754
-17 | -0.4561 | 0.18447 | -0.0065 | -2.4725
-15.5 | -0.3996 | 0.16052 | -0.0236 | -2.4894
-15 | -0.4088 | 0.14837 | -0.0307 | -2.7553
-14.5 | -0.389 | 0.14305 | -0.0316 | -2.7193
-14 | -0.3712 | 0.13774 | -0.034 | -2.6949
-13.5 | -0.3923 | 0.12197 | -0.0428 | -3.2164
-13 | -0.5715 | 0.06798 | -0.0714 | -8.4069
-12.5 | -0.6498 | 0.05057 | -0.0842 | -12.8495
-12 | -0.6978 | 0.04129 | -0.0884 | -16.9
-11.5 | -0.7284 | 0.03631 | -0.0857 | -20.0606
-11 | -0.7304 | 0.03165 | -0.0831 | -23.0774
-10.5 | -0.6985 | 0.02915 | -0.0821 | -23.9623
-10 | -0.6585 | 0.0275 | -0.0814 | -23.9455
-9.5 | -0.6195 | 0.02503 | -0.0804 | -24.7503
-9 | -0.5773 | 0.02237 | -0.0795 | -25.8069
-8.5 | -0.5297 | 0.02004 | -0.0792 | -26.4321
-8 | -0.4797 | 0.01862 | -0.0788 | -25.7626
-7.5 | -0.4281 | 0.01734 | -0.0786 | -24.6886
-7 | -0.3755 | 0.01622 | -0.0783 | -23.1504
-6 | -0.2722 | 0.01375 | -0.0779 | -19.7964
-5.5 | -0.218 | 0.01294 | -0.0778 | -16.847
-5 | -0.1635 | 0.01216 | -0.0779 | -13.4457
-4.5 | -0.1074 | 0.01149 | -0.0782 | -9.3473
-4 | -0.0526 | 0.01059 | -0.0785 | -4.9669
-3.5 | 0.0013 | 0.00936 | -0.0791 | 0.13889
-3 | 0.0576 | 0.00883 | -0.0795 | 6.5232
-2.5 | 0.1157 | 0.00875 | -0.0799 | 13.2229
-2 | 0.1741 | 0.00871 | -0.0802 | 19.9885
-1.5 | 0.2324 | 0.00872 | -0.0806 | 26.6514
-1 | 0.2909 | 0.00873 | -0.081 | 33.3219
-0.5 | 0.3491 | 0.0087 | -0.0814 | 40.1264
0 | 0.4075 | 0.00865 | -0.0819 | 47.1098
0.5 | 0.4657 | 0.00863 | -0.0824 | 53.9629
1 | 0.5239 | 0.0086 | -0.0828 | 60.9186
1.5 | 0.5817 | 0.00857 | -0.0832 | 67.8763
2 | 0.6392 | 0.00856 | -0.0836 | 74.6729
2.5 | 0.6963 | 0.00854 | -0.0839 | 81.534
3 | 0.7522 | 0.00852 | -0.084 | 88.2864
3.5 | 0.8057 | 0.00848 | -0.0834 | 95.0118
4 | 0.8534 | 0.00837 | -0.0812 | 101.9594
4.5 | 0.9211 | 0.00851 | -0.0839 | 108.2374
5 | 0.9762 | 0.00876 | -0.084 | 111.4384
5.5 | 1.03 | 0.00903 | -0.0839 | 114.0642
6 | 1.0835 | 0.00934 | -0.0837 | 116.0064
6.5 | 1.1333 | 0.00975 | -0.0829 | 116.2359
7 | 1.1813 | 0.01027 | -0.0819 | 115.0243
7.5 | 1.2245 | 0.01097 | -0.0802 | 111.6226
8 | 1.2548 | 0.01216 | -0.0766 | 103.1908
8.5 | 1.2564 | 0.01411 | -0.0688 | 89.0432
10 | 1.2559 | 0.02319 | -0.0518 | 54.157
10.5 | 1.2606 | 0.02663 | -0.048 | 47.3376
11 | 1.2674 | 0.03016 | -0.0449 | 42.0225
11.5 | 1.277 | 0.03369 | -0.0423 | 37.9044
12 | 1.2872 | 0.03743 | -0.0402 | 34.3895
12.5 | 1.2969 | 0.04145 | -0.0385 | 31.2883
13 | 1.3053 | 0.04584 | -0.0371 | 28.4751
13.5 | 1.3169 | 0.05011 | -0.0362 | 26.2802
14 | 1.3148 | 0.05607 | -0.0354 | 23.4493
14.5 | 1.3283 | 0.06059 | -0.0353 | 21.9228
15 | 1.3379 | 0.0657 | -0.0354 | 20.3638
15.5 | 1.3378 | 0.07208 | -0.0357 | 18.5599
16 | 1.3462 | 0.07767 | -0.0364 | 17.3323
16.5 | 1.3538 | 0.08359 | -0.0375 | 16.1957
17 | 1.3586 | 0.08999 | -0.0389 | 15.0972
17.5 | 1.3593 | 0.09678 | -0.0403 | 14.0453
18 | 1.3626 | 0.1039 | -0.0426 | 13.1145
18.5 | 1.3637 | 0.11135 | -0.0453 | 12.247
19 | 1.3636 | 0.11917 | -0.0485 | 11.4425
19.5 | 1.3631 | 0.12708 | -0.0521 | 10.7263
20 | 1.358 | 0.13556 | -0.056 | 10.0177

## 29. Re 500k Mach 0.25 (1)
BIGFOIL.COM POLAR EXPORT
NACA63-515 a=0.6
NACA63-515 a=0.6 |  |  |  | Cl Max: | 1.491 | at alpha= | 11.5 | deg
JavaFoil+Calcfoil stall+Eppler ext transition |  |  |  | L/D Max: | 104.24 | at alpha= | 6.5 | deg
Re: | 500000 |  |  | Cd Min: | 0.00774 | at alpha= | -2.5 | deg
Mach: | 0.25 |  |  | Cl=0 at alpha= | -3.4597 | deg
|  |  |  | @ Cl=0.1, Cd= | 0.0077432
|  |  |  | @ Cl=0.4, Cd= | 0.0080443
|  |  |  | @ Cl=0.6, Cd= | 0.0083146
alpha (deg) | Cl | Cd | Cm | Cl/Cd
-17.5 | -0.346 | 0.20824 | -0.024 | -1.661
-17 | -0.397 | 0.19354 | -0.025 | -2.052
-16.5 | -0.444 | 0.17272 | -0.025 | -2.57
-16 | -0.486 | 0.16026 | -0.026 | -3.035
-15.5 | -0.525 | 0.148 | -0.026 | -3.545
-15 | -0.558 | 0.13943 | -0.027 | -4.004
-14.5 | -0.587 | 0.12626 | -0.028 | -4.648
-14 | -0.61 | 0.11951 | -0.029 | -5.103
-13.5 | -0.627 | 0.10818 | -0.029 | -5.794
-13 | -0.638 | 0.1012 | -0.03 | -6.303
-12.5 | -0.641 | 0.09207 | -0.027 | -6.958
-12 | -0.639 | 0.08585 | -0.027 | -7.441
-11.5 | -0.631 | 0.08022 | -0.028 | -7.866
-11 | -0.618 | 0.07524 | -0.029 | -8.209
-10.5 | -0.598 | 0.07012 | -0.03 | -8.535
-10 | -0.574 | 0.06627 | -0.03 | -8.662
-9.5 | -0.545 | 0.06128 | -0.031 | -8.901
-9 | -0.512 | 0.05788 | -0.032 | -8.854
-8.5 | -0.477 | 0.05376 | -0.034 | -8.864
-8 | -0.439 | 0.04803 | -0.04 | -9.137
-7.5 | -0.477 | 0.01299 | -0.067 | -36.739
-7 | -0.428 | 0.01206 | -0.069 | -35.502
-6.5 | -0.371 | 0.01166 | -0.069 | -31.818
-6 | -0.312 | 0.0112 | -0.07 | -27.864
-5.5 | -0.252 | 0.01084 | -0.071 | -23.263
-5 | -0.191 | 0.01054 | -0.071 | -18.169
-4.5 | -0.13 | 0.01026 | -0.072 | -12.669
-4 | -0.068 | 0.01004 | -0.072 | -6.763
-3.5 | -0.005 | 0.00981 | -0.073 | -0.558
-3 | 0.057 | 0.00775 | -0.073 | 7.391
-2.5 | 0.12 | 0.00774 | -0.074 | 15.523
-2 | 0.183 | 0.00776 | -0.075 | 23.621
-1.5 | 0.247 | 0.00784 | -0.075 | 31.475
-1 | 0.31 | 0.0079 | -0.076 | 39.215
-0.5 | 0.373 | 0.00801 | -0.076 | 46.545
0 | 0.436 | 0.00809 | -0.077 | 53.853
0.5 | 0.499 | 0.00825 | -0.078 | 60.461
1 | 0.561 | 0.00846 | -0.078 | 66.363
1.5 | 0.62 | 0.00824 | -0.078 | 75.237
2 | 0.68 | 0.00889 | -0.078 | 76.543
2.5 | 0.74 | 0.00912 | -0.079 | 81.227
3 | 0.797 | 0.00935 | -0.079 | 85.24
3.5 | 0.856 | 0.00964 | -0.08 | 88.842
4 | 0.915 | 0.00995 | -0.08 | 91.984
4.5 | 0.973 | 0.01026 | -0.08 | 94.833
5 | 1.03 | 0.01065 | -0.081 | 96.694
5.5 | 1.085 | 0.01109 | -0.081 | 97.867
6 | 1.139 | 0.01153 | -0.081 | 98.815
6.5 | 1.192 | 0.01144 | -0.082 | 104.24
7 | 1.242 | 0.01208 | -0.082 | 102.8
7.5 | 1.29 | 0.01283 | -0.083 | 100.491
8 | 1.321 | 0.02213 | -0.082 | 59.687
8.5 | 1.362 | 0.02356 | -0.082 | 57.785
9 | 1.399 | 0.02507 | -0.083 | 55.812
9.5 | 1.431 | 0.02653 | -0.083 | 53.936
10 | 1.456 | 0.02825 | -0.083 | 51.535
10.5 | 1.475 | 0.03018 | -0.083 | 48.86
11 | 1.487 | 0.03217 | -0.084 | 46.207
11.5 | 1.491 | 0.03431 | -0.084 | 43.454
12 | 1.486 | 0.03702 | -0.084 | 40.152
12.5 | 1.467 | 0.03929 | -0.084 | 37.345
13 | 1.436 | 0.04263 | -0.084 | 33.683
13.5 | 1.391 | 0.04725 | -0.084 | 29.439
14 | 1.27 | 0.07218 | -0.076 | 17.599
14.5 | 1.123 | 0.11591 | -0.046 | 9.691
15 | 1.066 | 0.12413 | -0.043 | 8.59
15.5 | 1.002 | 0.13374 | -0.039 | 7.496
16 | 0.935 | 0.14398 | -0.04 | 6.494
16.5 | 0.861 | 0.16124 | -0.038 | 5.342

## 30. Re 500k Mach 0.25 (2)
BIGFOIL.COM POLAR EXPORT
NACA63-515 a=0.6
NACA63-515 a=0.6 |  |  |  | Cl Max: | 1.3216 | at alpha= | 16.5 | deg
XFOIL ncrit=9 |  |  |  | L/D Max: | 114.381 | at alpha= | 6 | deg
Re: | 500000 |  |  | Cd Min: | 0.16876 | at alpha= | 20 | deg
Mach: | 0.25 |  |  | Cl=0 at alpha= | -3.5233 | deg
|  |  |  | @ Cl=0.1, Cd= | 0.0089316
|  |  |  | @ Cl=0.4, Cd= | 0.0088435
|  |  |  | @ Cl=0.6, Cd= | 0.00877
alpha (deg) | Cl | Cd | Cm | Cl/Cd
-15.5 | -0.3977 | 0.16452 | -0.0221 | -2.4173
-15 | -0.4015 | 0.15369 | -0.0289 | -2.6124
-14.5 | -0.3824 | 0.14693 | -0.0309 | -2.6026
-14 | -0.3618 | 0.1417 | -0.0332 | -2.5533
-13.5 | -0.3734 | 0.12873 | -0.0416 | -2.9006
-13 | -0.3549 | 0.1227 | -0.0432 | -2.8924
-12 | -0.3656 | 0.10046 | -0.0561 | -3.6393
-11.5 | -0.58 | 0.0498 | -0.0877 | -11.6466
-11 | -0.6138 | 0.04148 | -0.0923 | -14.7975
-10.5 | -0.6323 | 0.03677 | -0.0914 | -17.1961
-10 | -0.6189 | 0.03438 | -0.0893 | -18.0017
-9.5 | -0.6061 | 0.03022 | -0.0873 | -20.0563
-9 | -0.5773 | 0.0266 | -0.0856 | -21.703
-8.5 | -0.5397 | 0.0227 | -0.0845 | -23.7753
-8 | -0.4916 | 0.02056 | -0.0837 | -23.9105
-7.5 | -0.4395 | 0.01883 | -0.0831 | -23.3404
-7 | -0.3865 | 0.01726 | -0.0824 | -22.3928
-6.5 | -0.3342 | 0.0156 | -0.0817 | -21.4231
-6 | -0.2804 | 0.01437 | -0.0813 | -19.5129
-5.5 | -0.2246 | 0.01357 | -0.081 | -16.5512
-5 | -0.1687 | 0.01253 | -0.081 | -13.4637
-4.5 | -0.1112 | 0.01181 | -0.081 | -9.4157
-4 | -0.0533 | 0.01109 | -0.0812 | -4.8061
-3.5 | 0.0026 | 0.00988 | -0.0817 | 0.26316
-3 | 0.0593 | 0.00904 | -0.0821 | 6.5597
-2.5 | 0.1194 | 0.00888 | -0.0824 | 13.4459
-2 | 0.1797 | 0.00886 | -0.0827 | 20.2822
-1.5 | 0.2402 | 0.00885 | -0.0831 | 27.1412
-1 | 0.3004 | 0.00887 | -0.0834 | 33.867
-0.5 | 0.3608 | 0.00885 | -0.0839 | 40.7684
0 | 0.4211 | 0.00884 | -0.0843 | 47.6357
0.5 | 0.4813 | 0.00879 | -0.0848 | 54.7554
1 | 0.5412 | 0.00877 | -0.0852 | 61.7104
1.5 | 0.6011 | 0.00877 | -0.0856 | 68.5405
2 | 0.6606 | 0.00877 | -0.086 | 75.325
2.5 | 0.7195 | 0.00878 | -0.0863 | 81.9476
3.5 | 0.8341 | 0.00879 | -0.0859 | 94.8919
4 | 0.8833 | 0.00871 | -0.0837 | 101.4122
4.5 | 0.951 | 0.00881 | -0.0856 | 107.9455
5 | 1.0078 | 0.00907 | -0.0856 | 111.1136
5.5 | 1.0631 | 0.00938 | -0.0852 | 113.3369
6 | 1.1175 | 0.00977 | -0.0846 | 114.3808
6.5 | 1.167 | 0.01024 | -0.0832 | 113.9648
7 | 1.2138 | 0.01084 | -0.0814 | 111.9742
7.5 | 1.2504 | 0.01178 | -0.0781 | 106.146
8 | 1.2594 | 0.0134 | -0.0707 | 93.9851
8.5 | 1.2508 | 0.01625 | -0.0626 | 76.9723
9 | 1.2442 | 0.01978 | -0.0563 | 62.9019
9.5 | 1.2434 | 0.02343 | -0.0513 | 53.0687
10 | 1.2445 | 0.02727 | -0.0472 | 45.6362
10.5 | 1.2476 | 0.03126 | -0.0438 | 39.9104
11 | 1.2522 | 0.03545 | -0.0409 | 35.323
11.5 | 1.2612 | 0.03964 | -0.0388 | 31.8163
12 | 1.2727 | 0.04387 | -0.0371 | 29.0107
12.5 | 1.2736 | 0.04937 | -0.0357 | 25.797
13 | 1.2858 | 0.05403 | -0.0349 | 23.7979
13.5 | 1.2918 | 0.05952 | -0.0345 | 21.7036
14 | 1.2945 | 0.06559 | -0.0342 | 19.7362
14.5 | 1.3038 | 0.0712 | -0.0344 | 18.3118
15 | 1.3087 | 0.07749 | -0.0351 | 16.8886
15.5 | 1.3123 | 0.08405 | -0.0358 | 15.6133
16 | 1.3182 | 0.09067 | -0.037 | 14.5384
16.5 | 1.3216 | 0.09786 | -0.0389 | 13.505
17 | 1.3199 | 0.10559 | -0.0409 | 12.5002
17.5 | 1.3168 | 0.11441 | -0.0443 | 11.5095
18 | 1.3106 | 0.12384 | -0.0484 | 10.583
18.5 | 1.3022 | 0.13388 | -0.0534 | 9.7266
19 | 1.293 | 0.14433 | -0.0592 | 8.9586
19.5 | 1.2822 | 0.1552 | -0.0657 | 8.2616
20 | 1.2607 | 0.16876 | -0.0745 | 7.4704

## 31. Re 500k Mach 0.50 (1)
BIGFOIL.COM POLAR EXPORT
NACA63-515 a=0.6
NACA63-515 a=0.6 |  |  |  | Cl Max: | 1.404 | at alpha= | 8.5 | deg
JavaFoil+Calcfoil stall+Eppler ext transition |  |  |  | L/D Max: | 89.613 | at alpha= | 5 | deg
Re: | 500000 |  |  | Cd Min: | 0.00808 | at alpha= | -1 | deg
Mach: | 0.5 |  |  | Cl=0 at alpha= | -3.4571 | deg
|  |  |  | @ Cl=0.1, Cd= | 0.0092351
|  |  |  | @ Cl=0.4, Cd= | 0.0085135
|  |  |  | @ Cl=0.6, Cd= | 0.0093365
alpha (deg) | Cl | Cd | Cm | Cl/Cd
-20 | -0.929 | 0.2231 | -0.035 | -4.163
-19.5 | -0.901 | 0.21847 | -0.035 | -4.125
-19 | -0.874 | 0.21556 | -0.035 | -4.053
-18.5 | -0.846 | 0.20427 | -0.036 | -4.142
-18 | -0.818 | 0.20676 | -0.035 | -3.955
-17.5 | -0.789 | 0.19518 | -0.034 | -4.041
-17 | -0.761 | 0.19094 | -0.034 | -3.985
-16.5 | -0.733 | 0.19246 | -0.035 | -3.81
-16 | -0.706 | 0.17728 | -0.035 | -3.98
-15.5 | -0.678 | 0.17659 | -0.035 | -3.838
-15 | -0.648 | 0.16127 | -0.033 | -4.02
-14.5 | -0.62 | 0.15726 | -0.034 | -3.945
-14 | -0.593 | 0.15417 | -0.034 | -3.844
-13.5 | -0.565 | 0.15023 | -0.034 | -3.759
-13 | -0.537 | 0.14635 | -0.034 | -3.669
-12.5 | -0.508 | 0.13666 | -0.032 | -3.716
-12 | -0.48 | 0.13293 | -0.032 | -3.609
-11.5 | -0.452 | 0.12974 | -0.032 | -3.482
-11 | -0.424 | 0.12182 | -0.033 | -3.48
-10.5 | -0.396 | 0.12374 | -0.033 | -3.199
-10 | -0.367 | 0.10961 | -0.03 | -3.35
-9.5 | -0.339 | 0.10169 | -0.03 | -3.335
-9 | -0.311 | 0.09885 | -0.031 | -3.148
-8.5 | -0.403 | 0.07227 | -0.03 | -5.579
-8 | -0.419 | 0.05927 | -0.032 | -7.074
-7.5 | -0.398 | 0.05335 | -0.033 | -7.46
-7 | -0.364 | 0.04884 | -0.036 | -7.442
-6.5 | -0.321 | 0.04524 | -0.038 | -7.101
-6 | -0.334 | 0.01255 | -0.077 | -26.65
-5.5 | -0.277 | 0.01193 | -0.079 | -23.219
-5 | -0.211 | 0.01142 | -0.08 | -18.519
-4.5 | -0.144 | 0.01105 | -0.08 | -13.039
-4 | -0.076 | 0.01074 | -0.081 | -7.036
-3.5 | -0.006 | 0.01051 | -0.082 | -0.58
-3 | 0.064 | 0.01031 | -0.082 | 6.199
-2.5 | 0.134 | 0.00822 | -0.083 | 16.335
-2 | 0.205 | 0.00829 | -0.083 | 24.693
-1.5 | 0.276 | 0.00842 | -0.084 | 32.743
-1 | 0.346 | 0.00808 | -0.084 | 42.867
-0.5 | 0.417 | 0.00865 | -0.084 | 48.188
0 | 0.48 | 0.00894 | -0.085 | 53.744
0.5 | 0.548 | 0.00913 | -0.085 | 60.049
1 | 0.616 | 0.0094 | -0.086 | 65.567
1.5 | 0.684 | 0.00968 | -0.086 | 70.676
2 | 0.751 | 0.00996 | -0.087 | 75.387
2.5 | 0.818 | 0.01031 | -0.087 | 79.354
3 | 0.879 | 0.01069 | -0.087 | 82.281
3.5 | 0.945 | 0.0111 | -0.088 | 85.079
4 | 1.009 | 0.01157 | -0.088 | 87.225
4.5 | 1.073 | 0.0121 | -0.089 | 88.704
5 | 1.134 | 0.01266 | -0.089 | 89.613
5.5 | 1.193 | 0.01333 | -0.09 | 89.497
6 | 1.249 | 0.01411 | -0.09 | 88.512
6.5 | 1.301 | 0.015 | -0.09 | 86.79
7 | 1.335 | 0.02583 | -0.09 | 51.703
7.5 | 1.372 | 0.0274 | -0.09 | 50.065
8 | 1.397 | 0.02956 | -0.09 | 47.253
8.5 | 1.404 | 0.03219 | -0.091 | 43.632
9 | 1.382 | 0.03541 | -0.091 | 39.023
9.5 | 1.089 | 0.07008 | -0.041 | 15.543
10 | 0.74 | 0.09833 | -0.034 | 7.522
10.5 | 0.767 | 0.11138 | -0.039 | 6.887
11 | 0.794 | 0.11881 | -0.038 | 6.679
11.5 | 0.82 | 0.12173 | -0.039 | 6.738
12 | 0.848 | 0.13223 | -0.044 | 6.413
12.5 | 0.874 | 0.13719 | -0.044 | 6.373
13 | 0.901 | 0.14641 | -0.046 | 6.156
13.5 | 0.929 | 0.1487 | -0.049 | 6.245

## 32. Re 500k Mach 0.50 (2)
BIGFOIL.COM POLAR EXPORT
NACA63-515 a=0.6
NACA63-515 a=0.6 |  |  |  | Cl Max: | 1.2785 | at alpha= | 7.5 | deg
XFOIL ncrit=9 |  |  |  | L/D Max: | 104.482 | at alpha= | 5.5 | deg
Re: | 500000 |  |  | Cd Min: | 0.25062 | at alpha= | -20 | deg
Mach: | 0.5 |  |  | Cl=0 at alpha= | -3.5492 | deg
|  |  |  | @ Cl=0.1, Cd= | 0.010146
|  |  |  | @ Cl=0.4, Cd= | 0.0095917
|  |  |  | @ Cl=0.6, Cd= | 0.0096725
alpha (deg) | Cl | Cd | Cm | Cl/Cd
-20 | -0.5999 | 0.25062 | 0.0261 | -2.3937
-19.5 | -0.5758 | 0.24219 | 0.0203 | -2.3775
-19 | -0.5556 | 0.23332 | 0.0131 | -2.3813
-18.5 | -0.529 | 0.22475 | 0.0083 | -2.3537
-18 | -0.5022 | 0.21721 | 0.003 | -2.312
-17.5 | -0.4739 | 0.20962 | -0.0034 | -2.2608
-17 | -0.4586 | 0.20148 | -0.0079 | -2.2762
-16.5 | -0.4395 | 0.19332 | -0.0119 | -2.2734
-16 | -0.4161 | 0.18647 | -0.0153 | -2.2315
-15.5 | -0.3958 | 0.17891 | -0.0195 | -2.2123
-15 | -0.3877 | 0.16947 | -0.0268 | -2.2877
-14.5 | -0.3613 | 0.16183 | -0.0291 | -2.2326
-14 | -0.3377 | 0.15512 | -0.0329 | -2.177
-13.5 | -0.3366 | 0.14499 | -0.0408 | -2.3215
-13 | -0.3081 | 0.13808 | -0.0424 | -2.2313
-12.5 | -0.2981 | 0.12992 | -0.0484 | -2.2945
-11.5 | -0.2628 | 0.11481 | -0.0552 | -2.289
-11 | -0.2658 | 0.10467 | -0.0636 | -2.5394
-10 | -0.2538 | 0.08597 | -0.0713 | -2.9522
-9.5 | -0.2619 | 0.07544 | -0.0776 | -3.4716
-9 | -0.2869 | 0.06213 | -0.0861 | -4.6177
-8.5 | -0.3338 | 0.04682 | -0.0987 | -7.1294
-8 | -0.3702 | 0.03736 | -0.1056 | -9.909
-7.5 | -0.3985 | 0.03134 | -0.105 | -12.7154
-7 | -0.3914 | 0.02596 | -0.103 | -15.077
-6.5 | -0.3561 | 0.02181 | -0.1007 | -16.3274
-6 | -0.306 | 0.01854 | -0.0988 | -16.5049
-5.5 | -0.2478 | 0.01654 | -0.097 | -14.9819
-5 | -0.1862 | 0.01501 | -0.0956 | -12.4051
-4.5 | -0.1248 | 0.0136 | -0.0944 | -9.1765
-4 | -0.0595 | 0.0127 | -0.0938 | -4.685
-3.5 | 0.0065 | 0.0118 | -0.0934 | 0.55085
-3 | 0.0709 | 0.01064 | -0.0936 | 6.6635
-2.5 | 0.1351 | 0.00955 | -0.0938 | 14.1466
-2 | 0.2042 | 0.00948 | -0.0939 | 21.5401
-1.5 | 0.2735 | 0.0095 | -0.094 | 28.7895
-1 | 0.3427 | 0.00955 | -0.0944 | 35.8848
-0.5 | 0.4114 | 0.0096 | -0.0946 | 42.8542
0 | 0.4804 | 0.0096 | -0.0949 | 50.0417
0.5 | 0.5487 | 0.00965 | -0.0953 | 56.8601
1 | 0.6172 | 0.00968 | -0.0956 | 63.7603
1.5 | 0.6852 | 0.00975 | -0.0959 | 70.2769
2 | 0.7525 | 0.00987 | -0.0959 | 76.2411
2.5 | 0.8197 | 0.01002 | -0.0959 | 81.8064
3 | 0.8865 | 0.01019 | -0.0956 | 86.9971
3.5 | 0.951 | 0.01037 | -0.0949 | 91.7068
4 | 1.0131 | 0.01054 | -0.0934 | 96.1195
4.5 | 1.0657 | 0.01062 | -0.0897 | 100.3484
5 | 1.1351 | 0.01089 | -0.0894 | 104.2332
5.5 | 1.1911 | 0.0114 | -0.0867 | 104.4825
6 | 1.2397 | 0.01206 | -0.0828 | 102.7944
6.5 | 1.2598 | 0.01317 | -0.075 | 95.6568
7 | 1.2761 | 0.01509 | -0.0681 | 84.5659
7.5 | 1.2785 | 0.01818 | -0.061 | 70.3245
8 | 1.2616 | 0.02282 | -0.0538 | 55.2848
8.5 | 1.2403 | 0.02833 | -0.0477 | 43.7804
9 | 1.2246 | 0.03421 | -0.0432 | 35.7966
10 | 1.2114 | 0.04648 | -0.0378 | 26.0628
10.5 | 1.2131 | 0.05267 | -0.0362 | 23.0321
11 | 1.2146 | 0.05925 | -0.0353 | 20.4996
11.5 | 1.2152 | 0.0663 | -0.0349 | 18.3288
12 | 1.2197 | 0.07324 | -0.0347 | 16.6535
12.5 | 1.2224 | 0.08067 | -0.0351 | 15.1531

## 33. Re 750k Mach 0.00 (1)
BIGFOIL.COM POLAR EXPORT
NACA63-515 a=0.6
NACA63-515 a=0.6 |  |  |  | Cl Max: | 1.534 | at alpha= | 12.5 | deg
JavaFoil+Calcfoil stall+Eppler ext transition |  |  |  | L/D Max: | 122.242 | at alpha= | 6.5 | deg
Re: | 750000 |  |  | Cd Min: | 0.00682 | at alpha= | -3 | deg
Mach: | 0 |  |  | Cl=0 at alpha= | -3.4583 | deg
|  |  |  | @ Cl=0.1, Cd= | 0.0068274
|  |  |  | @ Cl=0.4, Cd= | 0.0070467
|  |  |  | @ Cl=0.6, Cd= | 0.0074613
alpha (deg) | Cl | Cd | Cm | Cl/Cd
-20 | -0.638 | 0.19556 | -0.025 | -3.261
-19.5 | -0.654 | 0.18499 | -0.025 | -3.535
-19 | -0.67 | 0.17551 | -0.026 | -3.815
-18.5 | -0.684 | 0.1675 | -0.026 | -4.084
-18 | -0.698 | 0.15811 | -0.027 | -4.412
-17.5 | -0.71 | 0.15049 | -0.027 | -4.717
-17 | -0.72 | 0.1429 | -0.028 | -5.042
-16.5 | -0.729 | 0.13514 | -0.028 | -5.396
-16 | -0.736 | 0.12771 | -0.028 | -5.759
-15.5 | -0.74 | 0.11997 | -0.029 | -6.166
-15 | -0.742 | 0.11332 | -0.029 | -6.544
-14.5 | -0.74 | 0.10738 | -0.03 | -6.895
-14 | -0.736 | 0.10003 | -0.031 | -7.359
-13.5 | -0.729 | 0.09405 | -0.031 | -7.747
-13 | -0.715 | 0.08886 | -0.029 | -8.044
-12.5 | -0.7 | 0.08339 | -0.029 | -8.396
-12 | -0.682 | 0.07815 | -0.03 | -8.733
-11.5 | -0.661 | 0.07381 | -0.03 | -8.962
-11 | -0.637 | 0.06902 | -0.031 | -9.232
-10.5 | -0.612 | 0.06302 | -0.035 | -9.718
-10 | -0.583 | 0.05826 | -0.037 | -10.009
-9.5 | -0.646 | 0.01526 | -0.061 | -42.301
-9 | -0.615 | 0.01289 | -0.063 | -47.706
-8.5 | -0.58 | 0.01151 | -0.065 | -50.401
-8 | -0.527 | 0.01163 | -0.066 | -45.329
-7.5 | -0.473 | 0.01108 | -0.066 | -42.709
-7 | -0.418 | 0.0107 | -0.067 | -39.035
-6.5 | -0.361 | 0.01034 | -0.067 | -34.925
-6 | -0.303 | 0.00996 | -0.068 | -30.451
-5.5 | -0.245 | 0.00976 | -0.068 | -25.083
-5 | -0.186 | 0.00947 | -0.069 | -19.613
-4.5 | -0.126 | 0.00924 | -0.069 | -13.637
-4 | -0.066 | 0.00904 | -0.07 | -7.286
-3.5 | -0.005 | 0.00885 | -0.071 | -0.599
-3 | 0.055 | 0.00682 | -0.071 | 8.13
-2.5 | 0.116 | 0.00683 | -0.072 | 17.039
-2 | 0.177 | 0.00683 | -0.072 | 25.964
-1.5 | 0.239 | 0.00688 | -0.073 | 34.707
-1 | 0.3 | 0.00692 | -0.073 | 43.301
-0.5 | 0.361 | 0.00697 | -0.074 | 51.795
0 | 0.422 | 0.00709 | -0.074 | 59.537
0.5 | 0.483 | 0.00719 | -0.075 | 67.13
1 | 0.544 | 0.00734 | -0.076 | 74.035
1.5 | 0.604 | 0.00747 | -0.076 | 80.958
2 | 0.665 | 0.00768 | -0.077 | 86.63
2.5 | 0.726 | 0.00786 | -0.077 | 92.379
3 | 0.783 | 0.0081 | -0.078 | 96.695
3.5 | 0.839 | 0.00765 | -0.078 | 109.624
4 | 0.895 | 0.00851 | -0.078 | 105.164
4.5 | 0.952 | 0.00877 | -0.079 | 108.47
5 | 1.007 | 0.00908 | -0.079 | 110.889
5.5 | 1.061 | 0.0094 | -0.079 | 112.841
6 | 1.114 | 0.00977 | -0.08 | 114.065
6.5 | 1.166 | 0.00954 | -0.08 | 122.242
7 | 1.216 | 0.01007 | -0.08 | 120.81
7.5 | 1.264 | 0.01069 | -0.081 | 118.277
8 | 1.294 | 0.01895 | -0.08 | 68.281
8.5 | 1.336 | 0.02016 | -0.08 | 66.296
9 | 1.377 | 0.02128 | -0.081 | 64.73
9.5 | 1.414 | 0.02252 | -0.081 | 62.777
10 | 1.445 | 0.02382 | -0.081 | 60.662
10.5 | 1.473 | 0.02518 | -0.081 | 58.496
11 | 1.496 | 0.02673 | -0.082 | 55.972
11.5 | 1.515 | 0.02833 | -0.082 | 53.48
12 | 1.528 | 0.03018 | -0.082 | 50.65
12.5 | 1.534 | 0.03186 | -0.083 | 48.142
13 | 1.532 | 0.034 | -0.083 | 45.068
13.5 | 1.526 | 0.03611 | -0.083 | 42.242
14 | 1.513 | 0.03866 | -0.083 | 39.139
14.5 | 1.495 | 0.04139 | -0.083 | 36.123
15 | 1.471 | 0.04445 | -0.083 | 33.101
15.5 | 1.443 | 0.04802 | -0.083 | 30.055
16 | 1.41 | 0.05236 | -0.083 | 26.921
16.5 | 1.37 | 0.05773 | -0.083 | 23.739
17 | 1.319 | 0.06711 | -0.081 | 19.654
17.5 | 1.178 | 0.12469 | -0.064 | 9.447

## 34. Re 750k Mach 0.00 (2)
BIGFOIL.COM POLAR EXPORT
NACA63-515 a=0.6
NACA63-515 a=0.6 |  |  |  | Cl Max: | 1.4224 | at alpha= | 17 | deg
XFOIL ncrit=9 |  |  |  | L/D Max: | 133.317 | at alpha= | 6 | deg
Re: | 750000 |  |  | Cd Min: | 0.21132 | at alpha= | -19 | deg
Mach: | 0 |  |  | Cl=0 at alpha= | -3.5161 | deg
|  |  |  | @ Cl=0.1, Cd= | 0.007434
|  |  |  | @ Cl=0.4, Cd= | 0.00721
|  |  |  | @ Cl=0.6, Cd= | 0.0072263
alpha (deg) | Cl | Cd | Cm | Cl/Cd
-19 | -0.5248 | 0.21132 | 0.0108 | -2.4834
-18.5 | -0.5175 | 0.20061 | 0.0043 | -2.5796
-18 | -0.5005 | 0.19321 | 0.0006 | -2.5904
-17.5 | -0.4792 | 0.18811 | -0.0027 | -2.5474
-16.5 | -0.4482 | 0.16967 | -0.0163 | -2.6416
-15.5 | -0.8131 | 0.06242 | -0.0724 | -13.0263
-15 | -0.8489 | 0.05143 | -0.0792 | -16.5059
-14.5 | -0.8876 | 0.04176 | -0.0837 | -21.2548
-14 | -0.8883 | 0.03692 | -0.0854 | -24.0601
-13.5 | -0.876 | 0.0339 | -0.0863 | -25.8407
-13 | -0.8716 | 0.03075 | -0.0857 | -28.3447
-12.5 | -0.8654 | 0.02868 | -0.0825 | -30.1743
-12 | -0.841 | 0.0271 | -0.0804 | -31.0332
-11.5 | -0.8148 | 0.02429 | -0.0787 | -33.5447
-11 | -0.775 | 0.0229 | -0.0778 | -33.8428
-10.5 | -0.7312 | 0.02173 | -0.0773 | -33.6493
-10 | -0.6846 | 0.02072 | -0.0768 | -33.0405
-9.5 | -0.6374 | 0.01947 | -0.0764 | -32.7375
-9 | -0.5919 | 0.01741 | -0.0759 | -33.9977
-8.5 | -0.5418 | 0.01632 | -0.0756 | -33.1985
-8 | -0.4904 | 0.01532 | -0.0755 | -32.0104
-7.5 | -0.4374 | 0.01448 | -0.0754 | -30.2072
-7 | -0.3872 | 0.01318 | -0.0751 | -29.3778
-6.5 | -0.3335 | 0.01234 | -0.0753 | -27.0259
-6 | -0.2782 | 0.01173 | -0.0755 | -23.717
-5.5 | -0.2234 | 0.01106 | -0.0756 | -20.1989
-5 | -0.1667 | 0.01053 | -0.0761 | -15.831
-4.5 | -0.1102 | 0.01 | -0.0764 | -11.02
-4 | -0.0541 | 0.00936 | -0.0769 | -5.7799
-3.5 | 0.0018 | 0.00853 | -0.0775 | 0.21102
-3 | 0.0568 | 0.00765 | -0.0781 | 7.4248
-2.5 | 0.1148 | 0.00736 | -0.0787 | 15.5978
-2 | 0.1731 | 0.00727 | -0.0792 | 23.8102
-1.5 | 0.2316 | 0.00723 | -0.0798 | 32.0332
-1 | 0.2903 | 0.00723 | -0.0803 | 40.1521
-0.5 | 0.3486 | 0.00721 | -0.0809 | 48.3495
0 | 0.407 | 0.00721 | -0.0814 | 56.4494
0.5 | 0.4655 | 0.00719 | -0.082 | 64.7427
1 | 0.5236 | 0.00722 | -0.0825 | 72.5208
1.5 | 0.5817 | 0.00722 | -0.0831 | 80.5679
2 | 0.6394 | 0.00724 | -0.0836 | 88.3149
2.5 | 0.6966 | 0.00729 | -0.084 | 95.5556
3.5 | 0.8094 | 0.00736 | -0.0846 | 109.9728
4 | 0.8634 | 0.00735 | -0.0844 | 117.4694
4.5 | 0.9104 | 0.00729 | -0.0824 | 124.8834
5 | 0.9737 | 0.00746 | -0.0842 | 130.5228
5.5 | 1.0282 | 0.00776 | -0.0843 | 132.5
6 | 1.0812 | 0.00811 | -0.0842 | 133.3169
6.5 | 1.1318 | 0.00859 | -0.0838 | 131.7579
7 | 1.1794 | 0.00921 | -0.0829 | 128.0565
7.5 | 1.219 | 0.01021 | -0.0808 | 119.3928
8 | 1.2412 | 0.01192 | -0.0762 | 104.1275
8.5 | 1.2443 | 0.01382 | -0.0687 | 90.0362
9 | 1.2488 | 0.01613 | -0.0626 | 77.421
9.5 | 1.258 | 0.01861 | -0.0579 | 67.5981
10 | 1.269 | 0.02124 | -0.0539 | 59.7458
10.5 | 1.2812 | 0.02399 | -0.0504 | 53.4056
11 | 1.2936 | 0.02693 | -0.0474 | 48.0356
11.5 | 1.3097 | 0.02973 | -0.0449 | 44.0531
12 | 1.3273 | 0.03254 | -0.0429 | 40.7898
12.5 | 1.3367 | 0.03625 | -0.0407 | 36.8745
13 | 1.3551 | 0.03936 | -0.0393 | 34.4284
13.5 | 1.3691 | 0.04304 | -0.0381 | 31.8099
14 | 1.3748 | 0.04776 | -0.0369 | 28.7856
14.5 | 1.3898 | 0.05173 | -0.0364 | 26.8664
15 | 1.4004 | 0.05632 | -0.0361 | 24.8651
15.5 | 1.399 | 0.06256 | -0.0361 | 22.3625
16 | 1.4087 | 0.06769 | -0.0365 | 20.8111
16.5 | 1.4172 | 0.07316 | -0.0372 | 19.3712
17 | 1.4224 | 0.07922 | -0.0384 | 17.9551
17.5 | 1.4177 | 0.08689 | -0.0401 | 16.316
18 | 1.414 | 0.09462 | -0.0422 | 14.944
18.5 | 1.4161 | 0.10174 | -0.0445 | 13.9188
19 | 1.4161 | 0.1094 | -0.0474 | 12.9442
19.5 | 1.415 | 0.11732 | -0.0507 | 12.061
20 | 1.4084 | 0.12631 | -0.0548 | 11.1503

## 35. Re 750k Mach 0.10 (1)
BIGFOIL.COM POLAR EXPORT
NACA63-515 a=0.6
NACA63-515 a=0.6 |  |  |  | Cl Max: | 1.528 | at alpha= | 12.5 | deg
JavaFoil+Calcfoil stall+Eppler ext transition |  |  |  | L/D Max: | 121.474 | at alpha= | 6.5 | deg
Re: | 750000 |  |  | Cd Min: | 0.00681 | at alpha= | -2.5 | deg
Mach: | 0.1 |  |  | Cl=0 at alpha= | -3.459 | deg
|  |  |  | @ Cl=0.1, Cd= | 0.0068211
|  |  |  | @ Cl=0.4, Cd= | 0.0070828
|  |  |  | @ Cl=0.6, Cd= | 0.0074632
alpha (deg) | Cl | Cd | Cm | Cl/Cd
-19.5 | -0.606 | 0.1983 | -0.025 | -3.056
-19 | -0.625 | 0.18394 | -0.026 | -3.396
-18.5 | -0.643 | 0.17197 | -0.026 | -3.736
-18 | -0.659 | 0.16248 | -0.026 | -4.057
-17.5 | -0.675 | 0.15269 | -0.027 | -4.419
-17 | -0.689 | 0.14675 | -0.027 | -4.693
-16.5 | -0.701 | 0.13594 | -0.028 | -5.155
-16 | -0.71 | 0.1325 | -0.028 | -5.362
-15.5 | -0.718 | 0.1237 | -0.029 | -5.805
-15 | -0.723 | 0.11544 | -0.029 | -6.262
-14.5 | -0.725 | 0.10856 | -0.03 | -6.676
-14 | -0.723 | 0.1024 | -0.03 | -7.063
-13.5 | -0.716 | 0.09405 | -0.028 | -7.608
-13 | -0.707 | 0.08887 | -0.028 | -7.951
-12.5 | -0.695 | 0.08386 | -0.029 | -8.283
-12 | -0.678 | 0.07872 | -0.029 | -8.615
-11.5 | -0.658 | 0.07375 | -0.03 | -8.926
-11 | -0.635 | 0.06964 | -0.031 | -9.118
-10.5 | -0.61 | 0.06431 | -0.034 | -9.488
-10 | -0.581 | 0.06015 | -0.035 | -9.651
-9.5 | -0.639 | 0.01668 | -0.061 | -38.341
-9 | -0.613 | 0.01323 | -0.063 | -46.353
-8.5 | -0.577 | 0.01243 | -0.065 | -46.428
-8 | -0.529 | 0.01174 | -0.066 | -45.077
-7.5 | -0.475 | 0.01119 | -0.067 | -42.445
-7 | -0.419 | 0.01073 | -0.067 | -39.097
-6.5 | -0.363 | 0.01038 | -0.068 | -34.922
-6 | -0.305 | 0.01 | -0.068 | -30.477
-5.5 | -0.246 | 0.00978 | -0.069 | -25.147
-5 | -0.187 | 0.00949 | -0.069 | -19.673
-4.5 | -0.127 | 0.00925 | -0.07 | -13.684
-4 | -0.066 | 0.00906 | -0.07 | -7.302
-3.5 | -0.005 | 0.00887 | -0.071 | -0.601
-3 | 0.056 | 0.00685 | -0.072 | 8.136
-2.5 | 0.117 | 0.00681 | -0.072 | 17.174
-2 | 0.178 | 0.00685 | -0.073 | 26.044
-1.5 | 0.24 | 0.00689 | -0.073 | 34.817
-1 | 0.301 | 0.00697 | -0.074 | 43.21
-0.5 | 0.363 | 0.00701 | -0.074 | 51.731
0 | 0.424 | 0.00713 | -0.075 | 59.443
0.5 | 0.485 | 0.00724 | -0.075 | 67.032
1 | 0.546 | 0.00735 | -0.076 | 74.304
1.5 | 0.608 | 0.00748 | -0.077 | 81.256
2 | 0.669 | 0.00769 | -0.077 | 86.979
2.5 | 0.73 | 0.00787 | -0.078 | 92.666
3 | 0.787 | 0.00812 | -0.078 | 96.926
3.5 | 0.842 | 0.00832 | -0.078 | 101.17
4 | 0.899 | 0.00856 | -0.079 | 105.008
4.5 | 0.956 | 0.00883 | -0.079 | 108.279
5 | 1.011 | 0.00914 | -0.079 | 110.621
5.5 | 1.066 | 0.00946 | -0.08 | 112.699
6 | 1.119 | 0.00985 | -0.08 | 113.623
6.5 | 1.171 | 0.00964 | -0.08 | 121.474
7 | 1.221 | 0.01018 | -0.081 | 119.999
7.5 | 1.269 | 0.01081 | -0.081 | 117.333
8 | 1.298 | 0.01914 | -0.08 | 67.826
8.5 | 1.341 | 0.02038 | -0.081 | 65.8
9 | 1.381 | 0.02153 | -0.081 | 64.154
9.5 | 1.417 | 0.02282 | -0.081 | 62.092
10 | 1.448 | 0.02415 | -0.082 | 59.971
10.5 | 1.475 | 0.02557 | -0.082 | 57.691
11 | 1.497 | 0.02712 | -0.082 | 55.181
11.5 | 1.514 | 0.02876 | -0.082 | 52.632
12 | 1.525 | 0.03067 | -0.083 | 49.728
12.5 | 1.528 | 0.03255 | -0.083 | 46.936
13 | 1.523 | 0.03461 | -0.083 | 44.014
13.5 | 1.513 | 0.03708 | -0.083 | 40.798
14 | 1.496 | 0.03946 | -0.083 | 37.922
14.5 | 1.473 | 0.04265 | -0.083 | 34.547
15 | 1.445 | 0.0461 | -0.083 | 31.342
15.5 | 1.411 | 0.05013 | -0.083 | 28.14
16 | 1.37 | 0.05513 | -0.083 | 24.851
16.5 | 1.319 | 0.06317 | -0.082 | 20.876
17 | 1.244 | 0.08184 | -0.078 | 15.204
17.5 | 1.11 | 0.14153 | -0.055 | 7.842

## 36. Re 750k Mach 0.10 (2)
BIGFOIL.COM POLAR EXPORT
NACA63-515 a=0.6
NACA63-515 a=0.6 |  |  |  | Cl Max: | 1.4124 | at alpha= | 17 | deg
XFOIL ncrit=9 |  |  |  | L/D Max: | 133.133 | at alpha= | 6 | deg
Re: | 750000 |  |  | Cd Min: | 0.21201 | at alpha= | -19 | deg
Mach: | 0.1 |  |  | Cl=0 at alpha= | -3.5139 | deg
|  |  |  | @ Cl=0.1, Cd= | 0.0074726
|  |  |  | @ Cl=0.4, Cd= | 0.0072451
|  |  |  | @ Cl=0.6, Cd= | 0.0072651
alpha (deg) | Cl | Cd | Cm | Cl/Cd
-19 | -0.5254 | 0.21201 | 0.0109 | -2.4782
-18.5 | -0.5173 | 0.20148 | 0.0045 | -2.5675
-18 | -0.5006 | 0.19389 | 0.0006 | -2.5819
-17.5 | -0.4789 | 0.18877 | -0.0026 | -2.5369
-17 | -0.4607 | 0.18235 | -0.0067 | -2.5265
-16 | -0.4409 | 0.16163 | -0.0194 | -2.7278
-15.5 | -0.434 | 0.15249 | -0.0231 | -2.8461
-15 | -0.7947 | 0.0599 | -0.0745 | -13.2671
-14.5 | -0.8448 | 0.04755 | -0.0818 | -17.7666
-14 | -0.8594 | 0.04067 | -0.085 | -21.1311
-13.5 | -0.8483 | 0.03708 | -0.0866 | -22.8776
-13 | -0.8472 | 0.03302 | -0.0874 | -25.6572
-12.5 | -0.8428 | 0.03022 | -0.086 | -27.8888
-11.5 | -0.8075 | 0.0261 | -0.0807 | -30.9387
-11 | -0.7756 | 0.0236 | -0.0793 | -32.8644
-10.5 | -0.7327 | 0.02233 | -0.0786 | -32.8124
-10 | -0.687 | 0.02121 | -0.078 | -32.3904
-9.5 | -0.6386 | 0.0203 | -0.0775 | -31.4581
-9 | -0.5946 | 0.01777 | -0.0769 | -33.4609
-8.5 | -0.5446 | 0.01661 | -0.0765 | -32.7875
-8 | -0.493 | 0.01553 | -0.0763 | -31.745
-7.5 | -0.4399 | 0.01465 | -0.0762 | -30.0273
-7 | -0.3891 | 0.0134 | -0.0758 | -29.0373
-6.5 | -0.3354 | 0.01245 | -0.0759 | -26.9398
-6 | -0.28 | 0.0118 | -0.0761 | -23.7288
-5.5 | -0.2247 | 0.01113 | -0.0762 | -20.1887
-5 | -0.1678 | 0.01057 | -0.0766 | -15.8751
-4.5 | -0.1109 | 0.01004 | -0.0769 | -11.0458
-4 | -0.0542 | 0.00944 | -0.0774 | -5.7415
-3 | 0.0573 | 0.0077 | -0.0786 | 7.4416
-2.5 | 0.1155 | 0.00739 | -0.0792 | 15.6292
-2 | 0.1741 | 0.0073 | -0.0797 | 23.8493
-1.5 | 0.2331 | 0.00724 | -0.0802 | 32.1961
-1 | 0.292 | 0.00725 | -0.0808 | 40.2759
-0.5 | 0.3508 | 0.00722 | -0.0813 | 48.5873
0 | 0.4095 | 0.00725 | -0.0818 | 56.4828
0.5 | 0.4684 | 0.00722 | -0.0824 | 64.8753
1 | 0.5269 | 0.00724 | -0.083 | 72.7762
2 | 0.6434 | 0.00728 | -0.0841 | 88.3791
2.5 | 0.701 | 0.00732 | -0.0845 | 95.765
3 | 0.758 | 0.0074 | -0.0848 | 102.4324
3.5 | 0.8143 | 0.00741 | -0.085 | 109.892
4 | 0.8689 | 0.00741 | -0.0848 | 117.2605
4.5 | 0.9165 | 0.00735 | -0.0829 | 124.6939
5 | 0.9795 | 0.00752 | -0.0845 | 130.2527
5.5 | 1.0342 | 0.00783 | -0.0846 | 132.0817
6 | 1.0877 | 0.00817 | -0.0845 | 133.1334
6.5 | 1.1383 | 0.00867 | -0.0839 | 131.2918
7 | 1.1856 | 0.00932 | -0.0829 | 127.2103
7.5 | 1.2238 | 0.01039 | -0.0805 | 117.7863
8 | 1.2434 | 0.01214 | -0.0754 | 102.4217
8.5 | 1.243 | 0.01417 | -0.0674 | 87.7205
9 | 1.2479 | 0.01658 | -0.0615 | 75.2654
9.5 | 1.2566 | 0.01917 | -0.0568 | 65.5503
10 | 1.268 | 0.02186 | -0.053 | 58.0055
10.5 | 1.2791 | 0.02477 | -0.0495 | 51.6391
11 | 1.2926 | 0.0277 | -0.0466 | 46.6643
11.5 | 1.3063 | 0.03077 | -0.044 | 42.4537
12 | 1.3248 | 0.0336 | -0.042 | 39.4286
12.5 | 1.334 | 0.03744 | -0.0399 | 35.6303
13 | 1.3523 | 0.04068 | -0.0386 | 33.2424
13.5 | 1.3642 | 0.04467 | -0.0374 | 30.5395
14 | 1.3712 | 0.04941 | -0.0364 | 27.7515
14.5 | 1.3851 | 0.05362 | -0.0359 | 25.8318
15 | 1.3939 | 0.05858 | -0.0357 | 23.7948
15.5 | 1.3889 | 0.0654 | -0.0359 | 21.237
16 | 1.4023 | 0.07024 | -0.0364 | 19.9644
16.5 | 1.4094 | 0.07605 | -0.0373 | 18.5325
17 | 1.4124 | 0.08258 | -0.0386 | 17.1034
17.5 | 1.402 | 0.0912 | -0.0407 | 15.3728
18 | 1.4048 | 0.09822 | -0.0428 | 14.3026
18.5 | 1.4057 | 0.1057 | -0.0454 | 13.299
19 | 1.4043 | 0.1137 | -0.0485 | 12.3509
19.5 | 1.4014 | 0.12213 | -0.0523 | 11.4747
20 | 1.3914 | 0.13175 | -0.0568 | 10.5609

## 37. Re 750k Mach 0.25 (1)
BIGFOIL.COM POLAR EXPORT
NACA63-515 a=0.6
NACA63-515 a=0.6 |  |  |  | Cl Max: | 1.495 | at alpha= | 11.5 | deg
JavaFoil+Calcfoil stall+Eppler ext transition |  |  |  | L/D Max: | 118.329 | at alpha= | 6.5 | deg
Re: | 750000 |  |  | Cd Min: | 0.00689 | at alpha= | -3 | deg
Mach: | 0.25 |  |  | Cl=0 at alpha= | -3.4597 | deg
|  |  |  | @ Cl=0.1, Cd= | 0.0069105
|  |  |  | @ Cl=0.4, Cd= | 0.0071614
|  |  |  | @ Cl=0.6, Cd= | 0.007589
alpha (deg) | Cl | Cd | Cm | Cl/Cd
-17.5 | -0.346 | 0.1926 | -0.025 | -1.797
-17 | -0.397 | 0.18196 | -0.025 | -2.183
-16.5 | -0.444 | 0.16331 | -0.026 | -2.72
-16 | -0.487 | 0.15 | -0.027 | -3.245
-15.5 | -0.525 | 0.14048 | -0.027 | -3.738
-15 | -0.559 | 0.13024 | -0.028 | -4.29
-14.5 | -0.587 | 0.12107 | -0.028 | -4.85
-14 | -0.61 | 0.11262 | -0.029 | -5.418
-13.5 | -0.627 | 0.10547 | -0.03 | -5.947
-13 | -0.639 | 0.09698 | -0.031 | -6.584
-12.5 | -0.641 | 0.08864 | -0.028 | -7.233
-12 | -0.64 | 0.08341 | -0.029 | -7.667
-11.5 | -0.632 | 0.07747 | -0.029 | -8.154
-11 | -0.618 | 0.07184 | -0.03 | -8.609
-10.5 | -0.599 | 0.06733 | -0.031 | -8.902
-10 | -0.575 | 0.06354 | -0.032 | -9.047
-9.5 | -0.548 | 0.05847 | -0.035 | -9.365
-9 | -0.523 | 0.04956 | -0.043 | -10.557
-8.5 | -0.573 | 0.0134 | -0.065 | -42.746
-8 | -0.534 | 0.01298 | -0.067 | -41.14
-7.5 | -0.484 | 0.01163 | -0.068 | -41.652
-7 | -0.428 | 0.01109 | -0.069 | -38.608
-6.5 | -0.371 | 0.01062 | -0.069 | -34.921
-6 | -0.312 | 0.01025 | -0.07 | -30.455
-5.5 | -0.252 | 0.00996 | -0.071 | -25.331
-5 | -0.191 | 0.00967 | -0.071 | -19.806
-4.5 | -0.13 | 0.00939 | -0.072 | -13.835
-4 | -0.068 | 0.00917 | -0.072 | -7.41
-3.5 | -0.005 | 0.00897 | -0.073 | -0.61
-3 | 0.057 | 0.00689 | -0.073 | 8.308
-2.5 | 0.12 | 0.00692 | -0.074 | 17.377
-2 | 0.183 | 0.00692 | -0.075 | 26.468
-1.5 | 0.247 | 0.00699 | -0.075 | 35.275
-1 | 0.31 | 0.00705 | -0.076 | 43.93
-0.5 | 0.373 | 0.00711 | -0.076 | 52.445
0 | 0.436 | 0.00723 | -0.077 | 60.264
0.5 | 0.499 | 0.00734 | -0.078 | 67.906
1 | 0.561 | 0.00749 | -0.078 | 74.984
1.5 | 0.624 | 0.00765 | -0.079 | 81.611
2 | 0.687 | 0.0079 | -0.079 | 86.978
2.5 | 0.75 | 0.00815 | -0.08 | 92.014
3 | 0.802 | 0.00832 | -0.08 | 96.487
3.5 | 0.861 | 0.00856 | -0.08 | 100.609
4 | 0.92 | 0.00882 | -0.08 | 104.33
4.5 | 0.978 | 0.00914 | -0.081 | 107.094
5 | 1.035 | 0.00948 | -0.081 | 109.238
5.5 | 1.091 | 0.00985 | -0.082 | 110.786
6 | 1.145 | 0.01031 | -0.082 | 111.036
6.5 | 1.198 | 0.01012 | -0.082 | 118.329
7 | 1.248 | 0.01076 | -0.083 | 115.927
7.5 | 1.295 | 0.01147 | -0.083 | 112.922
8 | 1.324 | 0.02039 | -0.082 | 64.94
8.5 | 1.365 | 0.02173 | -0.082 | 62.806
9 | 1.403 | 0.02308 | -0.083 | 60.764
9.5 | 1.435 | 0.02446 | -0.083 | 58.656
10 | 1.46 | 0.02603 | -0.083 | 56.083
10.5 | 1.478 | 0.02783 | -0.084 | 53.127
11 | 1.49 | 0.02964 | -0.084 | 50.274
11.5 | 1.495 | 0.03162 | -0.084 | 47.274
12 | 1.49 | 0.03406 | -0.084 | 43.757
12.5 | 1.472 | 0.03624 | -0.085 | 40.625
13 | 1.442 | 0.03902 | -0.085 | 36.965
13.5 | 1.402 | 0.04256 | -0.085 | 32.939
14 | 1.349 | 0.04696 | -0.085 | 28.733
14.5 | 1.271 | 0.05661 | -0.083 | 22.45
15 | 1.079 | 0.11522 | -0.055 | 9.369
15.5 | 1.006 | 0.12843 | -0.046 | 7.835
16 | 0.937 | 0.13948 | -0.044 | 6.719
16.5 | 0.863 | 0.15017 | -0.042 | 5.745

## 38. Re 750k Mach 0.25 (2)
BIGFOIL.COM POLAR EXPORT
NACA63-515 a=0.6
NACA63-515 a=0.6 |  |  |  | Cl Max: | 1.3643 | at alpha= | 16.5 | deg
XFOIL ncrit=9 |  |  |  | L/D Max: | 131.776 | at alpha= | 5.5 | deg
Re: | 750000 |  |  | Cd Min: | 0.16699 | at alpha= | -16 | deg
Mach: | 0.25 |  |  | Cl=0 at alpha= | -3.5232 | deg
|  |  |  | @ Cl=0.1, Cd= | 0.007647
|  |  |  | @ Cl=0.4, Cd= | 0.0073561
|  |  |  | @ Cl=0.6, Cd= | 0.0073883
alpha (deg) | Cl | Cd | Cm | Cl/Cd
-16 | -0.4365 | 0.16699 | -0.0178 | -2.6139
-15.5 | -0.417 | 0.16098 | -0.0203 | -2.5904
-15 | -0.4111 | 0.15077 | -0.0253 | -2.7267
-14.5 | -0.3965 | 0.14363 | -0.0289 | -2.7606
-14 | -0.3875 | 0.13494 | -0.0333 | -2.8716
-13.5 | -0.382 | 0.12559 | -0.0382 | -3.0416
-13 | -0.5612 | 0.07456 | -0.0654 | -7.5268
-12.5 | -0.6359 | 0.05417 | -0.0807 | -11.739
-12 | -0.6786 | 0.04282 | -0.0884 | -15.8477
-11.5 | -0.7073 | 0.0351 | -0.092 | -20.151
-11 | -0.7276 | 0.03051 | -0.0899 | -23.8479
-10.5 | -0.7219 | 0.02676 | -0.087 | -26.9768
-10 | -0.6859 | 0.02518 | -0.0854 | -27.2399
-9.5 | -0.6467 | 0.02304 | -0.084 | -28.0686
-9 | -0.6045 | 0.02062 | -0.0828 | -29.3162
-8.5 | -0.5579 | 0.01851 | -0.0818 | -30.1405
-8 | -0.5062 | 0.017 | -0.0812 | -29.7765
-7.5 | -0.453 | 0.01572 | -0.0805 | -28.8168
-7 | -0.3979 | 0.01471 | -0.0801 | -27.0496
-6.5 | -0.346 | 0.01311 | -0.0795 | -26.3921
-6 | -0.2895 | 0.01231 | -0.0794 | -23.5175
-5.5 | -0.2311 | 0.0117 | -0.0794 | -19.7521
-5 | -0.1737 | 0.01085 | -0.0795 | -16.0092
-4.5 | -0.1149 | 0.01033 | -0.0797 | -11.1229
-4 | -0.0555 | 0.00975 | -0.0801 | -5.6923
-3.5 | 0.0027 | 0.00899 | -0.0805 | 0.30033
-3 | 0.06 | 0.00795 | -0.0812 | 7.5472
-2.5 | 0.1194 | 0.0075 | -0.0817 | 15.92
-2 | 0.1802 | 0.0074 | -0.0822 | 24.3514
-1.5 | 0.241 | 0.00734 | -0.0827 | 32.8338
-1 | 0.302 | 0.00733 | -0.0833 | 41.2005
-0.5 | 0.3629 | 0.00735 | -0.0838 | 49.3741
0 | 0.4238 | 0.00736 | -0.0844 | 57.5815
0.5 | 0.4843 | 0.00739 | -0.0849 | 65.5345
1 | 0.5449 | 0.00737 | -0.0855 | 73.9349
1.5 | 0.6051 | 0.00739 | -0.086 | 81.8809
2 | 0.6649 | 0.00746 | -0.0864 | 89.1287
2.5 | 0.7247 | 0.00752 | -0.0869 | 96.3697
3 | 0.784 | 0.00759 | -0.0872 | 103.2938
3.5 | 0.8423 | 0.00766 | -0.0874 | 109.9608
4 | 0.8991 | 0.00772 | -0.0871 | 116.4637
4.5 | 0.9507 | 0.00772 | -0.0856 | 123.1477
5 | 1.0121 | 0.00779 | -0.0862 | 129.923
5.5 | 1.0687 | 0.00811 | -0.086 | 131.7756
6 | 1.1225 | 0.00854 | -0.0854 | 131.4403
6.5 | 1.1732 | 0.00911 | -0.0843 | 128.7816
7 | 1.218 | 0.00991 | -0.0823 | 122.9062
7.5 | 1.2445 | 0.01137 | -0.0777 | 109.4547
8 | 1.2422 | 0.01347 | -0.0689 | 92.2197
8.5 | 1.2401 | 0.01628 | -0.0619 | 76.1732
9 | 1.2438 | 0.01929 | -0.0565 | 64.479
9.5 | 1.2509 | 0.02241 | -0.0521 | 55.8188
10 | 1.2593 | 0.02569 | -0.0483 | 49.0191
10.5 | 1.2706 | 0.02899 | -0.0451 | 43.8289
11 | 1.2844 | 0.03232 | -0.0425 | 39.7401
11.5 | 1.2973 | 0.03597 | -0.0401 | 36.0662
12 | 1.311 | 0.03978 | -0.0383 | 32.9563
12.5 | 1.3209 | 0.0442 | -0.0367 | 29.8846
13 | 1.334 | 0.04855 | -0.0356 | 27.4768
13.5 | 1.3338 | 0.05449 | -0.0347 | 24.4779
14 | 1.3471 | 0.05929 | -0.0344 | 22.7205
14.5 | 1.3557 | 0.06479 | -0.0344 | 20.9245
15 | 1.3524 | 0.07194 | -0.035 | 18.799
15.5 | 1.3571 | 0.07843 | -0.0358 | 17.3033
16 | 1.3627 | 0.08504 | -0.0371 | 16.0242
16.5 | 1.3643 | 0.09242 | -0.039 | 14.762
17 | 1.3543 | 0.10155 | -0.0417 | 13.3363
17.5 | 1.3543 | 0.10967 | -0.0446 | 12.3489
18 | 1.3505 | 0.11857 | -0.0481 | 11.3899
18.5 | 1.3457 | 0.12785 | -0.0524 | 10.5256
19 | 1.3393 | 0.13758 | -0.0574 | 9.7347
19.5 | 1.3257 | 0.14866 | -0.0635 | 8.9177
20 | 1.3155 | 0.15968 | -0.0702 | 8.2384

## 39. Re 750k Mach 0.50 (1)
BIGFOIL.COM POLAR EXPORT
NACA63-515 a=0.6
NACA63-515 a=0.6 |  |  |  | Cl Max: | 1.408 | at alpha= | 8.5 | deg
JavaFoil+Calcfoil stall+Eppler ext transition |  |  |  | L/D Max: | 100.927 | at alpha= | 5 | deg
Re: | 750000 |  |  | Cd Min: | 0.00731 | at alpha= | -2.5 | deg
Mach: | 0.5 |  |  | Cl=0 at alpha= | -3.4571 | deg
|  |  |  | @ Cl=0.1, Cd= | 0.0083203
|  |  |  | @ Cl=0.4, Cd= | 0.0076569
|  |  |  | @ Cl=0.6, Cd= | 0.0082524
alpha (deg) | Cl | Cd | Cm | Cl/Cd
-20 | -0.929 | 0.20477 | -0.035 | -4.536
-19.5 | -0.901 | 0.20118 | -0.035 | -4.48
-19 | -0.874 | 0.19717 | -0.035 | -4.431
-18.5 | -0.846 | 0.18744 | -0.036 | -4.515
-18 | -0.818 | 0.18753 | -0.036 | -4.364
-17.5 | -0.789 | 0.17808 | -0.035 | -4.43
-17 | -0.761 | 0.17289 | -0.035 | -4.402
-16.5 | -0.733 | 0.17398 | -0.035 | -4.214
-16 | -0.706 | 0.16212 | -0.035 | -4.353
-15.5 | -0.678 | 0.1554 | -0.035 | -4.363
-15 | -0.648 | 0.15072 | -0.034 | -4.303
-14.5 | -0.621 | 0.14546 | -0.034 | -4.266
-14 | -0.593 | 0.13868 | -0.034 | -4.274
-13.5 | -0.565 | 0.1348 | -0.034 | -4.19
-13 | -0.537 | 0.13098 | -0.034 | -4.099
-12.5 | -0.508 | 0.12494 | -0.032 | -4.065
-12 | -0.48 | 0.12255 | -0.032 | -3.915
-11.5 | -0.452 | 0.11937 | -0.032 | -3.785
-11 | -0.424 | 0.11034 | -0.033 | -3.842
-10.5 | -0.396 | 0.11337 | -0.033 | -3.492
-10 | -0.367 | 0.1008 | -0.03 | -3.643
-9.5 | -0.339 | 0.09448 | -0.031 | -3.591
-9 | -0.311 | 0.09194 | -0.031 | -3.385
-8.5 | -0.403 | 0.06724 | -0.03 | -5.997
-8 | -0.419 | 0.05617 | -0.032 | -7.466
-7.5 | -0.398 | 0.05133 | -0.034 | -7.759
-7 | -0.364 | 0.04708 | -0.038 | -7.737
-6.5 | -0.389 | 0.01304 | -0.076 | -29.856
-6 | -0.34 | 0.01145 | -0.078 | -29.679
-5.5 | -0.277 | 0.01086 | -0.079 | -25.492
-5 | -0.211 | 0.01039 | -0.08 | -20.353
-4.5 | -0.144 | 0.01008 | -0.08 | -14.295
-4 | -0.076 | 0.00981 | -0.081 | -7.7
-3.5 | -0.006 | 0.00955 | -0.082 | -0.639
-3 | 0.064 | 0.00939 | -0.082 | 6.803
-2.5 | 0.134 | 0.00731 | -0.083 | 18.372
-2 | 0.205 | 0.00735 | -0.083 | 27.836
-1.5 | 0.276 | 0.0074 | -0.084 | 37.275
-1 | 0.346 | 0.00752 | -0.085 | 46.036
-0.5 | 0.417 | 0.0077 | -0.085 | 54.128
0 | 0.487 | 0.00784 | -0.086 | 62.126
0.5 | 0.552 | 0.00809 | -0.086 | 68.255
1 | 0.62 | 0.00832 | -0.086 | 74.52
1.5 | 0.688 | 0.00857 | -0.087 | 80.257
2 | 0.755 | 0.00883 | -0.087 | 85.518
2.5 | 0.823 | 0.00914 | -0.087 | 90.058
3 | 0.884 | 0.00946 | -0.088 | 93.397
3.5 | 0.949 | 0.00985 | -0.088 | 96.425
4 | 1.014 | 0.01027 | -0.089 | 98.751
4.5 | 1.078 | 0.01074 | -0.089 | 100.432
5 | 1.14 | 0.01129 | -0.09 | 100.927
5.5 | 1.199 | 0.01191 | -0.09 | 100.616
6 | 1.254 | 0.01264 | -0.09 | 99.282
6.5 | 1.307 | 0.0135 | -0.091 | 96.808
7 | 1.338 | 0.02386 | -0.09 | 56.092
7.5 | 1.375 | 0.0253 | -0.09 | 54.339
8 | 1.4 | 0.02731 | -0.091 | 51.253
8.5 | 1.408 | 0.0297 | -0.091 | 47.388
9 | 1.385 | 0.03276 | -0.091 | 42.285
9.5 | 1.275 | 0.03644 | -0.091 | 34.979
10 | 0.74 | 0.09 | -0.035 | 8.22
10.5 | 0.767 | 0.10177 | -0.04 | 7.54
11 | 0.794 | 0.10994 | -0.039 | 7.219
11.5 | 0.82 | 0.11387 | -0.04 | 7.205
12 | 0.848 | 0.12004 | -0.044 | 7.065
12.5 | 0.874 | 0.12467 | -0.044 | 7.013
13 | 0.902 | 0.13335 | -0.047 | 6.762
13.5 | 0.929 | 0.13749 | -0.049 | 6.755

## 40. Re 750k Mach 0.50 (2)
BIGFOIL.COM POLAR EXPORT
NACA63-515 a=0.6
NACA63-515 a=0.6 |  |  |  | Cl Max: | 1.2736 | at alpha= | 7 | deg
XFOIL ncrit=9 |  |  |  | L/D Max: | 122.309 | at alpha= | 5.5 | deg
Re: | 750000 |  |  | Cd Min: | 0.22162 | at alpha= | -20 | deg
Mach: | 0.5 |  |  | Cl=0 at alpha= | -3.5377 | deg
|  |  |  | @ Cl=0.1, Cd= | 0.0089497
|  |  |  | @ Cl=0.4, Cd= | 0.007866
|  |  |  | @ Cl=0.6, Cd= | 0.0080423
alpha (deg) | Cl | Cd | Cm | Cl/Cd
-20 | -0.4647 | 0.22162 | 0.0334 | -2.0968
-19.5 | -0.447 | 0.21458 | 0.0287 | -2.0831
-19 | -0.4321 | 0.20645 | 0.0234 | -2.093
-18.5 | -0.4183 | 0.19861 | 0.0177 | -2.1061
-18 | -0.3975 | 0.19189 | 0.0138 | -2.0715
-17 | -0.3613 | 0.17881 | 0.0045 | -2.0206
-16.5 | -0.3515 | 0.17093 | -0.0018 | -2.0564
-16 | -0.3309 | 0.1648 | -0.0054 | -2.0079
-15.5 | -0.3117 | 0.1592 | -0.0097 | -1.9579
-15 | -0.3022 | 0.15175 | -0.016 | -1.9914
-14.5 | -0.2925 | 0.14462 | -0.0216 | -2.0225
-13.5 | -0.3303 | 0.14504 | -0.0359 | -2.2773
-13 | -0.3136 | 0.13703 | -0.0403 | -2.2885
-12.5 | -0.3022 | 0.12762 | -0.0454 | -2.368
-12 | -0.2917 | 0.11851 | -0.0504 | -2.4614
-11.5 | -0.287 | 0.10851 | -0.056 | -2.6449
-11 | -0.2911 | 0.09677 | -0.0627 | -3.0082
-10.5 | -0.2826 | 0.08942 | -0.0671 | -3.1604
-10 | -0.291 | 0.0788 | -0.0733 | -3.6929
-9.5 | -0.3022 | 0.06833 | -0.0799 | -4.4227
-9 | -0.3484 | 0.05148 | -0.0922 | -6.7677
-8.5 | -0.3871 | 0.03998 | -0.1016 | -9.6823
-8 | -0.4197 | 0.03204 | -0.1058 | -13.0993
-7.5 | -0.4382 | 0.02655 | -0.1033 | -16.5047
-7 | -0.4195 | 0.02164 | -0.1008 | -19.3854
-6.5 | -0.3734 | 0.01837 | -0.0985 | -20.3266
-6 | -0.3204 | 0.01565 | -0.0965 | -20.4728
-5.5 | -0.2594 | 0.01404 | -0.0949 | -18.4758
-5 | -0.195 | 0.01283 | -0.0937 | -15.1988
-4.5 | -0.1309 | 0.01168 | -0.0928 | -11.2072
-4 | -0.0626 | 0.01095 | -0.0925 | -5.7169
-3.5 | 0.0051 | 0.01025 | -0.0923 | 0.49756
-3 | 0.0728 | 0.00945 | -0.0926 | 7.7037
-2.5 | 0.1375 | 0.00826 | -0.093 | 16.6465
-2 | 0.2065 | 0.00787 | -0.0935 | 26.2389
-1.5 | 0.2764 | 0.00782 | -0.0939 | 35.3453
-1 | 0.3464 | 0.00782 | -0.0943 | 44.2967
-0.5 | 0.4163 | 0.00788 | -0.0948 | 52.8299
0 | 0.4857 | 0.00793 | -0.0953 | 61.2484
0.5 | 0.555 | 0.00799 | -0.0957 | 69.4618
1 | 0.6239 | 0.00807 | -0.0962 | 77.311
1.5 | 0.6923 | 0.00819 | -0.0965 | 84.5299
2 | 0.7604 | 0.00835 | -0.0967 | 91.0659
2.5 | 0.8284 | 0.0085 | -0.0968 | 97.4588
3 | 0.8956 | 0.00869 | -0.0966 | 103.061
3.5 | 0.9617 | 0.00891 | -0.0961 | 107.9349
4 | 1.0266 | 0.00914 | -0.0953 | 112.3195
4.5 | 1.0887 | 0.00934 | -0.0937 | 116.5632
5 | 1.1398 | 0.00945 | -0.0898 | 120.6138
5.5 | 1.2023 | 0.00983 | -0.0881 | 122.3093
6 | 1.2457 | 0.01061 | -0.0834 | 117.4081
6.5 | 1.2635 | 0.01206 | -0.0756 | 104.7678
7 | 1.2736 | 0.01452 | -0.0684 | 87.7135
7.5 | 1.2624 | 0.0185 | -0.0606 | 68.2378
8 | 1.2484 | 0.02316 | -0.0538 | 53.9033
8.5 | 1.2365 | 0.02817 | -0.0482 | 43.8942
9 | 1.2302 | 0.03342 | -0.044 | 36.8103
9.5 | 1.2306 | 0.03873 | -0.0408 | 31.7738
10 | 1.2344 | 0.04422 | -0.0383 | 27.915
10.5 | 1.2413 | 0.04985 | -0.0365 | 24.9007
11 | 1.2498 | 0.05571 | -0.0352 | 22.434
11.5 | 1.2514 | 0.06253 | -0.0345 | 20.0128
12 | 1.2561 | 0.06939 | -0.0343 | 18.102

## 41. Re 1M Mach 0.00 (1)
BIGFOIL.COM POLAR EXPORT
NACA63-515 a=0.6
NACA63-515 a=0.6 |  |  |  | Cl Max: | 1.537 | at alpha= | 12.5 | deg
JavaFoil+Calcfoil stall+Eppler ext transition |  |  |  | L/D Max: | 131.73 | at alpha= | 6.5 | deg
Re: | 1000000 |  |  | Cd Min: | 0.00643 | at alpha= | -3 | deg
Mach: | 0 |  |  | Cl=0 at alpha= | -3.4583 | deg
|  |  |  | @ Cl=0.1, Cd= | 0.0064447
|  |  |  | @ Cl=0.4, Cd= | 0.006642
|  |  |  | @ Cl=0.6, Cd= | 0.007038
alpha (deg) | Cl | Cd | Cm | Cl/Cd
-20 | -0.638 | 0.18911 | -0.026 | -3.374
-19.5 | -0.654 | 0.18082 | -0.026 | -3.619
-19 | -0.67 | 0.1732 | -0.027 | -3.868
-18.5 | -0.685 | 0.16197 | -0.027 | -4.226
-18 | -0.698 | 0.15357 | -0.027 | -4.546
-17.5 | -0.71 | 0.1448 | -0.028 | -4.907
-17 | -0.721 | 0.13755 | -0.028 | -5.243
-16.5 | -0.73 | 0.13024 | -0.029 | -5.604
-16 | -0.736 | 0.1249 | -0.029 | -5.895
-15.5 | -0.741 | 0.11729 | -0.03 | -6.314
-15 | -0.742 | 0.11154 | -0.03 | -6.655
-14.5 | -0.741 | 0.10426 | -0.031 | -7.108
-14 | -0.737 | 0.09783 | -0.032 | -7.535
-13.5 | -0.73 | 0.09114 | -0.033 | -8.014
-13 | -0.716 | 0.08575 | -0.03 | -8.353
-12.5 | -0.702 | 0.08079 | -0.031 | -8.688
-12 | -0.684 | 0.07595 | -0.032 | -9.013
-11.5 | -0.664 | 0.07082 | -0.034 | -9.382
-11 | -0.643 | 0.06479 | -0.036 | -9.921
-10.5 | -0.699 | 0.02149 | -0.057 | -32.528
-10 | -0.682 | 0.01612 | -0.06 | -42.3
-9.5 | -0.658 | 0.01302 | -0.062 | -50.518
-9 | -0.623 | 0.01183 | -0.064 | -52.624
-8.5 | -0.58 | 0.01084 | -0.065 | -53.491
-8 | -0.527 | 0.01099 | -0.066 | -47.972
-7.5 | -0.473 | 0.01051 | -0.066 | -45.019
-7 | -0.418 | 0.01015 | -0.067 | -41.164
-6.5 | -0.361 | 0.00978 | -0.067 | -36.906
-6 | -0.303 | 0.00943 | -0.068 | -32.171
-5.5 | -0.245 | 0.00922 | -0.068 | -26.573
-5 | -0.186 | 0.00894 | -0.069 | -20.788
-4.5 | -0.126 | 0.00875 | -0.069 | -14.41
-4 | -0.066 | 0.00857 | -0.07 | -7.679
-3.5 | -0.005 | 0.00842 | -0.071 | -0.63
-3 | 0.055 | 0.00643 | -0.071 | 8.626
-2.5 | 0.116 | 0.00645 | -0.072 | 18.055
-2 | 0.177 | 0.00646 | -0.072 | 27.486
-1.5 | 0.239 | 0.00651 | -0.073 | 36.681
-1 | 0.3 | 0.00658 | -0.073 | 45.578
-0.5 | 0.361 | 0.00661 | -0.074 | 54.594
0 | 0.422 | 0.00666 | -0.074 | 63.317
0.5 | 0.483 | 0.00677 | -0.075 | 71.266
1 | 0.544 | 0.00687 | -0.076 | 79.128
1.5 | 0.604 | 0.00705 | -0.076 | 85.691
2 | 0.665 | 0.00719 | -0.077 | 92.549
2.5 | 0.726 | 0.00733 | -0.077 | 99.067
3 | 0.783 | 0.00757 | -0.078 | 103.528
3.5 | 0.843 | 0.00776 | -0.078 | 108.673
4 | 0.9 | 0.00761 | -0.079 | 118.15
4.5 | 0.955 | 0.00822 | -0.079 | 116.177
5 | 1.01 | 0.00848 | -0.079 | 119.154
5.5 | 1.064 | 0.00881 | -0.08 | 120.791
6 | 1.118 | 0.00916 | -0.08 | 121.963
6.5 | 1.169 | 0.00888 | -0.08 | 131.73
7 | 1.219 | 0.00943 | -0.081 | 129.301
7.5 | 1.267 | 0.01001 | -0.081 | 126.606
8 | 1.296 | 0.01785 | -0.08 | 72.598
8.5 | 1.339 | 0.01902 | -0.08 | 70.391
9 | 1.38 | 0.02008 | -0.081 | 68.72
9.5 | 1.416 | 0.02123 | -0.081 | 66.693
10 | 1.448 | 0.02248 | -0.081 | 64.408
10.5 | 1.476 | 0.0238 | -0.082 | 62.003
11 | 1.499 | 0.02523 | -0.082 | 59.413
11.5 | 1.518 | 0.02673 | -0.082 | 56.786
12 | 1.531 | 0.02848 | -0.082 | 53.762
12.5 | 1.537 | 0.03003 | -0.083 | 51.167
13 | 1.535 | 0.03204 | -0.083 | 47.919
13.5 | 1.529 | 0.03409 | -0.083 | 44.844
14 | 1.516 | 0.0364 | -0.083 | 41.66
14.5 | 1.499 | 0.03892 | -0.084 | 38.501
15 | 1.476 | 0.04176 | -0.084 | 35.334
15.5 | 1.448 | 0.04496 | -0.084 | 32.21
16 | 1.415 | 0.04894 | -0.084 | 28.92
16.5 | 1.38 | 0.05282 | -0.084 | 26.125
17 | 1.338 | 0.05802 | -0.083 | 23.067
17.5 | 1.269 | 0.07504 | -0.08 | 16.918

## 42. Re 1M Mach 0.00 (2)
BIGFOIL.COM POLAR EXPORT
NACA63-515 a=0.6
NACA63-515 a=0.6 |  |  |  | Cl Max: | 1.4779 | at alpha= | 17.5 | deg
XFOIL ncrit=9 |  |  |  | L/D Max: | 144.86 | at alpha= | 5.5 | deg
Re: | 1000000 |  |  | Cd Min: | 0.2239 | at alpha= | -20 | deg
Mach: | 0 |  |  | Cl=0 at alpha= | -3.5167 | deg
|  |  |  | @ Cl=0.1, Cd= | 0.0068562
|  |  |  | @ Cl=0.4, Cd= | 0.00645
|  |  |  | @ Cl=0.6, Cd= | 0.0065542
alpha (deg) | Cl | Cd | Cm | Cl/Cd
-20 | -0.5606 | 0.2239 | 0.0193 | -2.5038
-18.5 | -0.5154 | 0.20023 | 0.0055 | -2.574
-18 | -0.4971 | 0.1942 | 0.0016 | -2.5597
-17.5 | -0.8728 | 0.08873 | -0.0491 | -9.8366
-17 | -0.9358 | 0.0696 | -0.0617 | -13.4454
-16.5 | -0.9736 | 0.05664 | -0.0703 | -17.1893
-16 | -0.9719 | 0.04814 | -0.0789 | -20.189
-15.5 | -0.9716 | 0.04305 | -0.0809 | -22.5691
-15 | -0.9745 | 0.0376 | -0.083 | -25.9176
-14.5 | -0.966 | 0.03362 | -0.0844 | -28.7329
-14 | -0.9575 | 0.03 | -0.085 | -31.9167
-13.5 | -0.9426 | 0.02758 | -0.0843 | -34.1769
-12.5 | -0.9197 | 0.02292 | -0.0783 | -40.1265
-12 | -0.8807 | 0.02192 | -0.0772 | -40.1779
-11.5 | -0.8378 | 0.02091 | -0.0765 | -40.067
-11 | -0.7921 | 0.02008 | -0.0759 | -39.4472
-10.5 | -0.7493 | 0.01844 | -0.0752 | -40.6345
-10 | -0.7033 | 0.01712 | -0.0747 | -41.0806
-9.5 | -0.6523 | 0.01649 | -0.0746 | -39.5573
-9 | -0.6009 | 0.01563 | -0.0745 | -38.4453
-8.5 | -0.5489 | 0.0148 | -0.0744 | -37.0878
-8 | -0.5004 | 0.01333 | -0.074 | -37.5394
-7.5 | -0.447 | 0.01254 | -0.0741 | -35.6459
-7 | -0.3926 | 0.01187 | -0.0742 | -33.075
-6.5 | -0.3373 | 0.01134 | -0.0745 | -29.7443
-6 | -0.2824 | 0.01054 | -0.0747 | -26.7932
-5.5 | -0.2259 | 0.01009 | -0.0751 | -22.3885
-5 | -0.1691 | 0.00962 | -0.0755 | -17.578
-4.5 | -0.1117 | 0.00919 | -0.076 | -12.1545
-4 | -0.0549 | 0.00872 | -0.0764 | -6.2959
-3.5 | 0.0019 | 0.00806 | -0.0771 | 0.23573
-3 | 0.058 | 0.00724 | -0.0778 | 8.011
-2.5 | 0.1149 | 0.00672 | -0.0784 | 17.0982
-2 | 0.1735 | 0.00655 | -0.079 | 26.4885
-1.5 | 0.232 | 0.00649 | -0.0796 | 35.7473
-1 | 0.2909 | 0.00645 | -0.0803 | 45.1008
-0.5 | 0.3496 | 0.00645 | -0.0809 | 54.2016
0 | 0.4083 | 0.00645 | -0.0815 | 63.3023
0.5 | 0.467 | 0.00647 | -0.0821 | 72.1793
1.5 | 0.5835 | 0.00654 | -0.0833 | 89.2202
2 | 0.6415 | 0.00659 | -0.0839 | 97.3445
2.5 | 0.699 | 0.00667 | -0.0844 | 104.7976
3.5 | 0.8129 | 0.00683 | -0.0852 | 119.019
4 | 0.869 | 0.00687 | -0.0855 | 126.492
4.5 | 0.9224 | 0.0069 | -0.0852 | 133.6812
5 | 0.9686 | 0.00689 | -0.0831 | 140.5806
5.5 | 1.0314 | 0.00712 | -0.085 | 144.8596
6 | 1.0839 | 0.00756 | -0.0848 | 143.373
6.5 | 1.1348 | 0.00808 | -0.0844 | 140.4455
7 | 1.1804 | 0.00888 | -0.0833 | 132.9279
7.5 | 1.214 | 0.01027 | -0.0804 | 118.2084
8 | 1.2355 | 0.01198 | -0.0757 | 103.1302
8.5 | 1.2404 | 0.01374 | -0.0684 | 90.2766
9 | 1.2505 | 0.01575 | -0.0629 | 79.3968
9.5 | 1.2659 | 0.01784 | -0.0587 | 70.9585
10 | 1.2794 | 0.02025 | -0.0549 | 63.1802
10.5 | 1.2954 | 0.02269 | -0.0516 | 57.0912
11 | 1.313 | 0.02517 | -0.0488 | 52.1653
11.5 | 1.3339 | 0.02752 | -0.0465 | 48.4702
12 | 1.3518 | 0.03021 | -0.0443 | 44.7468
12.5 | 1.3703 | 0.03299 | -0.0424 | 41.5368
13 | 1.3837 | 0.03638 | -0.0405 | 38.0346
13.5 | 1.403 | 0.03939 | -0.0392 | 35.6182
14 | 1.4165 | 0.04311 | -0.038 | 32.8578
14.5 | 1.4269 | 0.04733 | -0.037 | 30.1479
15 | 1.4414 | 0.05133 | -0.0365 | 28.081
15.5 | 1.4536 | 0.05573 | -0.0362 | 26.0829
16 | 1.4559 | 0.06148 | -0.0362 | 23.6809
16.5 | 1.4615 | 0.06706 | -0.0367 | 21.7939
17 | 1.4701 | 0.07247 | -0.0374 | 20.2856
17.5 | 1.4779 | 0.07811 | -0.0385 | 18.9208
18 | 1.4779 | 0.08505 | -0.0401 | 17.3768
18.5 | 1.4646 | 0.0942 | -0.0426 | 15.5478
19 | 1.4653 | 0.1015 | -0.0451 | 14.4365
19.5 | 1.4649 | 0.10914 | -0.0479 | 13.4222
20 | 1.4602 | 0.1176 | -0.0514 | 12.4167

## 43. Re 1M Mach 0.10 (1)
BIGFOIL.COM POLAR EXPORT
NACA63-515 a=0.6
NACA63-515 a=0.6 |  |  |  | Cl Max: | 1.53 | at alpha= | 12.5 | deg
JavaFoil+Calcfoil stall+Eppler ext transition |  |  |  | L/D Max: | 130.957 | at alpha= | 6.5 | deg
Re: | 1000000 |  |  | Cd Min: | 0.00646 | at alpha= | -2.5 | deg
Mach: | 0.1 |  |  | Cl=0 at alpha= | -3.459 | deg
|  |  |  | @ Cl=0.1, Cd= | 0.0064628
|  |  |  | @ Cl=0.4, Cd= | 0.0066746
|  |  |  | @ Cl=0.6, Cd= | 0.0070419
alpha (deg) | Cl | Cd | Cm | Cl/Cd
-19.5 | -0.606 | 0.19013 | -0.026 | -3.189
-19 | -0.625 | 0.17544 | -0.026 | -3.563
-18.5 | -0.643 | 0.1646 | -0.027 | -3.906
-18 | -0.66 | 0.15627 | -0.027 | -4.221
-17.5 | -0.675 | 0.15027 | -0.028 | -4.494
-17 | -0.689 | 0.14119 | -0.028 | -4.883
-16.5 | -0.702 | 0.13314 | -0.029 | -5.269
-16 | -0.711 | 0.12875 | -0.029 | -5.523
-15.5 | -0.719 | 0.11921 | -0.029 | -6.03
-15 | -0.724 | 0.11311 | -0.03 | -6.398
-14.5 | -0.725 | 0.10534 | -0.031 | -6.887
-14 | -0.724 | 0.09925 | -0.031 | -7.294
-13.5 | -0.716 | 0.09203 | -0.029 | -7.785
-13 | -0.708 | 0.08689 | -0.03 | -8.144
-12.5 | -0.696 | 0.08111 | -0.031 | -8.587
-12 | -0.68 | 0.07636 | -0.031 | -8.901
-11.5 | -0.66 | 0.07172 | -0.032 | -9.206
-11 | -0.638 | 0.06671 | -0.034 | -9.57
-10.5 | -0.686 | 0.02546 | -0.056 | -26.957
-10 | -0.674 | 0.01784 | -0.06 | -37.796
-9.5 | -0.656 | 0.01336 | -0.062 | -49.115
-9 | -0.622 | 0.01164 | -0.064 | -53.448
-8.5 | -0.582 | 0.0109 | -0.065 | -53.381
-8 | -0.529 | 0.01104 | -0.066 | -47.917
-7.5 | -0.475 | 0.01055 | -0.067 | -45.025
-7 | -0.419 | 0.01017 | -0.067 | -41.221
-6.5 | -0.363 | 0.00981 | -0.068 | -36.943
-6 | -0.305 | 0.00945 | -0.068 | -32.244
-5.5 | -0.246 | 0.00924 | -0.069 | -26.64
-5 | -0.187 | 0.00895 | -0.069 | -20.852
-4.5 | -0.127 | 0.00876 | -0.07 | -14.451
-4 | -0.066 | 0.0086 | -0.07 | -7.696
-3.5 | -0.005 | 0.00844 | -0.071 | -0.632
-3 | 0.056 | 0.00647 | -0.072 | 8.624
-2.5 | 0.117 | 0.00646 | -0.072 | 18.107
-2 | 0.178 | 0.00647 | -0.073 | 27.571
-1.5 | 0.24 | 0.00652 | -0.073 | 36.815
-1 | 0.301 | 0.00659 | -0.074 | 45.758
-0.5 | 0.363 | 0.00662 | -0.074 | 54.793
0 | 0.424 | 0.00671 | -0.075 | 63.219
0.5 | 0.485 | 0.00682 | -0.075 | 71.16
1 | 0.546 | 0.00692 | -0.076 | 78.906
1.5 | 0.608 | 0.00706 | -0.077 | 86.059
2 | 0.669 | 0.0072 | -0.077 | 92.87
2.5 | 0.73 | 0.00739 | -0.078 | 98.692
3 | 0.787 | 0.00757 | -0.078 | 103.933
3.5 | 0.848 | 0.00784 | -0.079 | 108.122
4 | 0.903 | 0.00735 | -0.079 | 122.924
4.5 | 0.959 | 0.00826 | -0.079 | 116.08
5 | 1.015 | 0.00853 | -0.08 | 118.889
5.5 | 1.069 | 0.00887 | -0.08 | 120.447
6 | 1.122 | 0.00924 | -0.08 | 121.515
6.5 | 1.174 | 0.00897 | -0.081 | 130.957
7 | 1.224 | 0.00952 | -0.081 | 128.655
7.5 | 1.272 | 0.01016 | -0.081 | 125.232
8 | 1.301 | 0.01804 | -0.08 | 72.109
8.5 | 1.344 | 0.01924 | -0.081 | 69.847
9 | 1.384 | 0.02032 | -0.081 | 68.119
9.5 | 1.42 | 0.02156 | -0.081 | 65.859
10 | 1.451 | 0.02278 | -0.082 | 63.689
10.5 | 1.477 | 0.02412 | -0.082 | 61.25
11 | 1.5 | 0.0256 | -0.082 | 58.57
11.5 | 1.517 | 0.02714 | -0.083 | 55.88
12 | 1.528 | 0.02895 | -0.083 | 52.79
12.5 | 1.53 | 0.03067 | -0.083 | 49.896
13 | 1.527 | 0.03269 | -0.083 | 46.7
13.5 | 1.516 | 0.03492 | -0.083 | 43.415
14 | 1.5 | 0.03719 | -0.084 | 40.326
14.5 | 1.477 | 0.04008 | -0.084 | 36.856
15 | 1.449 | 0.04328 | -0.084 | 33.484
15.5 | 1.416 | 0.0467 | -0.084 | 30.323
16 | 1.378 | 0.05083 | -0.084 | 27.108
16.5 | 1.336 | 0.05533 | -0.084 | 24.154
17 | 1.281 | 0.06412 | -0.082 | 19.982
17.5 | 1.165 | 0.10534 | -0.072 | 11.056

## 44. Re 1M Mach 0.10 (2)
BIGFOIL.COM POLAR EXPORT
NACA63-515 a=0.6
NACA63-515 a=0.6 |  |  |  | Cl Max: | 1.4675 | at alpha= | 17.5 | deg
XFOIL ncrit=9 |  |  |  | L/D Max: | 144.958 | at alpha= | 5.5 | deg
Re: | 1000000 |  |  | Cd Min: | 0.22466 | at alpha= | -20 | deg
Mach: | 0.1 |  |  | Cl=0 at alpha= | -3.5175 | deg
|  |  |  | @ Cl=0.1, Cd= | 0.0068862
|  |  |  | @ Cl=0.4, Cd= | 0.0064782
|  |  |  | @ Cl=0.6, Cd= | 0.0065788
alpha (deg) | Cl | Cd | Cm | Cl/Cd
-20 | -0.5616 | 0.22466 | 0.0195 | -2.4998
-19.5 | -0.5437 | 0.21815 | 0.0152 | -2.4923
-19 | -0.5336 | 0.20759 | 0.0093 | -2.5705
-18.5 | -0.5157 | 0.20091 | 0.0056 | -2.5668
-17 | -0.8491 | 0.08655 | -0.0516 | -9.8105
-16 | -0.9294 | 0.055 | -0.076 | -16.8982
-15.5 | -0.937 | 0.0484 | -0.0792 | -19.3595
-15 | -0.9481 | 0.04156 | -0.0825 | -22.8128
-14.5 | -0.9422 | 0.03697 | -0.0845 | -25.4855
-14 | -0.9379 | 0.03253 | -0.0859 | -28.8318
-13.5 | -0.9266 | 0.02932 | -0.0862 | -31.603
-13 | -0.9155 | 0.02682 | -0.0848 | -34.135
-12.5 | -0.9164 | 0.02379 | -0.0805 | -38.5204
-12 | -0.8808 | 0.0226 | -0.0791 | -38.9735
-11.5 | -0.8391 | 0.02155 | -0.0782 | -38.9374
-11 | -0.7946 | 0.0206 | -0.0774 | -38.5728
-10.5 | -0.7473 | 0.01969 | -0.0769 | -37.9533
-10 | -0.7067 | 0.01748 | -0.0759 | -40.4291
-9.5 | -0.6557 | 0.01681 | -0.0757 | -39.0065
-9 | -0.604 | 0.01592 | -0.0755 | -37.9397
-8.5 | -0.5521 | 0.01501 | -0.0753 | -36.7821
-8 | -0.5029 | 0.01357 | -0.0748 | -37.0597
-7.5 | -0.4497 | 0.01268 | -0.0748 | -35.4653
-7 | -0.3951 | 0.01199 | -0.0749 | -32.9525
-6.5 | -0.3395 | 0.01141 | -0.0751 | -29.7546
-6 | -0.2842 | 0.01062 | -0.0753 | -26.7608
-5.5 | -0.2274 | 0.01014 | -0.0756 | -22.426
-5 | -0.1702 | 0.00967 | -0.076 | -17.6008
-4.5 | -0.1124 | 0.00924 | -0.0765 | -12.1645
-3.5 | 0.002 | 0.00812 | -0.0776 | 0.24631
-3 | 0.0584 | 0.0073 | -0.0782 | 8
-2.5 | 0.1157 | 0.00673 | -0.0789 | 17.1917
-2 | 0.1746 | 0.00657 | -0.0795 | 26.5753
-1.5 | 0.2335 | 0.00651 | -0.0801 | 35.8679
-1 | 0.2927 | 0.00646 | -0.0807 | 45.3096
-0.5 | 0.3518 | 0.00647 | -0.0813 | 54.374
0 | 0.4108 | 0.00648 | -0.0819 | 63.3951
0.5 | 0.4699 | 0.00649 | -0.0826 | 72.4037
1 | 0.5286 | 0.00654 | -0.0832 | 80.8257
1.5 | 0.5871 | 0.00657 | -0.0837 | 89.3607
2 | 0.6455 | 0.00661 | -0.0843 | 97.6551
2.5 | 0.7034 | 0.00669 | -0.0848 | 105.142
3 | 0.7608 | 0.0068 | -0.0852 | 111.8824
3.5 | 0.8178 | 0.00688 | -0.0856 | 118.8663
4 | 0.8744 | 0.00692 | -0.0859 | 126.3584
4.5 | 0.9282 | 0.00696 | -0.0856 | 133.3621
5 | 0.9748 | 0.00695 | -0.0835 | 140.259
5.5 | 1.0379 | 0.00716 | -0.0853 | 144.9581
6 | 1.0905 | 0.00761 | -0.0851 | 143.2983
6.5 | 1.1414 | 0.00815 | -0.0846 | 140.0491
7 | 1.1862 | 0.00901 | -0.0832 | 131.6537
7.5 | 1.2186 | 0.01044 | -0.0801 | 116.7241
8 | 1.237 | 0.01217 | -0.0748 | 101.6434
8.5 | 1.2402 | 0.01403 | -0.0672 | 88.3963
9 | 1.2506 | 0.01614 | -0.0619 | 77.4845
9.5 | 1.2648 | 0.01838 | -0.0577 | 68.8139
10 | 1.2786 | 0.02085 | -0.0539 | 61.3237
10.5 | 1.2938 | 0.02341 | -0.0506 | 55.267
11 | 1.3119 | 0.02593 | -0.0479 | 50.5939
11.5 | 1.3317 | 0.02844 | -0.0455 | 46.8249
12 | 1.3503 | 0.03116 | -0.0434 | 43.3344
12.5 | 1.3678 | 0.03413 | -0.0415 | 40.0762
13 | 1.3819 | 0.03757 | -0.0397 | 36.782
13.5 | 1.4003 | 0.04078 | -0.0384 | 34.3379
14 | 1.4105 | 0.04496 | -0.0372 | 31.3723
14.5 | 1.4233 | 0.04908 | -0.0364 | 28.9996
15 | 1.4368 | 0.05331 | -0.0359 | 26.9518
15.5 | 1.4473 | 0.05805 | -0.0358 | 24.932
16 | 1.4433 | 0.06474 | -0.036 | 22.2938
16.5 | 1.455 | 0.06975 | -0.0365 | 20.8602
17 | 1.4616 | 0.07558 | -0.0374 | 19.3384
17.5 | 1.4675 | 0.08166 | -0.0387 | 17.9709
18 | 1.4625 | 0.08954 | -0.0407 | 16.3335
18.5 | 1.4526 | 0.09838 | -0.0434 | 14.7652
19 | 1.453 | 0.10593 | -0.0461 | 13.7166
19.5 | 1.4504 | 0.11411 | -0.0493 | 12.7105
20 | 1.4447 | 0.12295 | -0.0532 | 11.7503

## 45. Re 1M Mach 0.25 (1)
BIGFOIL.COM POLAR EXPORT
NACA63-515 a=0.6
NACA63-515 a=0.6 |  |  |  | Cl Max: | 1.498 | at alpha= | 11.5 | deg
JavaFoil+Calcfoil stall+Eppler ext transition |  |  |  | L/D Max: | 124.296 | at alpha= | 7 | deg
Re: | 1000000 |  |  | Cd Min: | 0.00655 | at alpha= | -3 | deg
Mach: | 0.25 |  |  | Cl=0 at alpha= | -3.4597 | deg
|  |  |  | @ Cl=0.1, Cd= | 0.0065568
|  |  |  | @ Cl=0.4, Cd= | 0.0067443
|  |  |  | @ Cl=0.6, Cd= | 0.0071476
alpha (deg) | Cl | Cd | Cm | Cl/Cd
-17.5 | -0.346 | 0.18717 | -0.026 | -1.85
-17 | -0.398 | 0.17226 | -0.026 | -2.308
-16.5 | -0.444 | 0.15583 | -0.027 | -2.852
-16 | -0.487 | 0.14647 | -0.027 | -3.325
-15.5 | -0.525 | 0.13465 | -0.028 | -3.902
-15 | -0.559 | 0.12802 | -0.028 | -4.367
-14.5 | -0.587 | 0.11804 | -0.029 | -4.977
-14 | -0.61 | 0.11021 | -0.029 | -5.539
-13.5 | -0.628 | 0.10204 | -0.031 | -6.153
-13 | -0.639 | 0.09469 | -0.031 | -6.749
-12.5 | -0.642 | 0.08607 | -0.029 | -7.457
-12 | -0.64 | 0.08076 | -0.03 | -7.928
-11.5 | -0.633 | 0.07592 | -0.031 | -8.332
-11 | -0.62 | 0.06986 | -0.032 | -8.872
-10.5 | -0.602 | 0.06504 | -0.034 | -9.251
-10 | -0.578 | 0.06094 | -0.035 | -9.478
-9.5 | -0.624 | 0.02122 | -0.06 | -29.387
-9 | -0.615 | 0.01381 | -0.064 | -44.515
-8.5 | -0.581 | 0.01137 | -0.066 | -51.093
-8 | -0.538 | 0.01077 | -0.068 | -49.993
-7.5 | -0.484 | 0.01094 | -0.068 | -44.272
-7 | -0.428 | 0.01045 | -0.069 | -40.975
-6.5 | -0.371 | 0.01005 | -0.069 | -36.894
-6 | -0.312 | 0.00968 | -0.07 | -32.233
-5.5 | -0.252 | 0.00939 | -0.071 | -26.852
-5 | -0.191 | 0.00912 | -0.071 | -20.999
-4.5 | -0.13 | 0.00889 | -0.072 | -14.618
-4 | -0.068 | 0.00874 | -0.072 | -7.774
-3.5 | -0.005 | 0.00852 | -0.073 | -0.643
-3 | 0.057 | 0.00655 | -0.073 | 8.75
-2.5 | 0.12 | 0.00656 | -0.074 | 18.33
-2 | 0.183 | 0.00656 | -0.075 | 27.951
-1.5 | 0.247 | 0.0066 | -0.075 | 37.368
-1 | 0.31 | 0.00666 | -0.076 | 46.529
-0.5 | 0.373 | 0.00671 | -0.076 | 55.566
0 | 0.436 | 0.00679 | -0.077 | 64.154
0.5 | 0.499 | 0.00691 | -0.078 | 72.117
1 | 0.561 | 0.00703 | -0.078 | 79.895
1.5 | 0.624 | 0.00722 | -0.079 | 86.479
2 | 0.687 | 0.00736 | -0.079 | 93.305
2.5 | 0.75 | 0.00757 | -0.08 | 98.994
3 | 0.809 | 0.00784 | -0.08 | 103.087
3.5 | 0.865 | 0.00801 | -0.08 | 107.966
4 | 0.923 | 0.00828 | -0.081 | 111.574
4.5 | 0.982 | 0.00854 | -0.081 | 114.95
5 | 1.039 | 0.00885 | -0.081 | 117.371
5.5 | 1.094 | 0.00924 | -0.082 | 118.421
6 | 1.148 | 0.00964 | -0.082 | 119.06
6.5 | 1.201 | 0.0101 | -0.083 | 118.935
7 | 1.251 | 0.01006 | -0.083 | 124.296
7.5 | 1.298 | 0.01083 | -0.083 | 119.884
8 | 1.326 | 0.01923 | -0.082 | 68.971
8.5 | 1.367 | 0.02053 | -0.083 | 66.605
9 | 1.405 | 0.0218 | -0.083 | 64.463
9.5 | 1.437 | 0.02308 | -0.083 | 62.26
10 | 1.462 | 0.02455 | -0.084 | 59.563
10.5 | 1.481 | 0.02621 | -0.084 | 56.503
11 | 1.493 | 0.02802 | -0.084 | 53.283
11.5 | 1.498 | 0.02984 | -0.084 | 50.194
12 | 1.494 | 0.03218 | -0.085 | 46.411
12.5 | 1.475 | 0.03419 | -0.085 | 43.137
13 | 1.446 | 0.03679 | -0.085 | 39.29
13.5 | 1.406 | 0.03992 | -0.085 | 35.21
14 | 1.355 | 0.04389 | -0.085 | 30.868
14.5 | 1.291 | 0.04904 | -0.085 | 26.319
15 | 1.192 | 0.06413 | -0.081 | 18.584
15.5 | 1.016 | 0.12088 | -0.054 | 8.402
16 | 0.941 | 0.13399 | -0.049 | 7.024
16.5 | 0.864 | 0.1458 | -0.045 | 5.928

## 46. Re 1M Mach 0.25 (2)
BIGFOIL.COM POLAR EXPORT
NACA63-515 a=0.6
NACA63-515 a=0.6 |  |  |  | Cl Max: | 1.409 | at alpha= | 16.5 | deg
XFOIL ncrit=9 |  |  |  | L/D Max: | 143.987 | at alpha= | 5.5 | deg
Re: | 1000000 |  |  | Cd Min: | 0.17509 | at alpha= | -16.5 | deg
Mach: | 0.25 |  |  | Cl=0 at alpha= | -3.5228 | deg
|  |  |  | @ Cl=0.1, Cd= | 0.0071106
|  |  |  | @ Cl=0.4, Cd= | 0.0065677
|  |  |  | @ Cl=0.6, Cd= | 0.0066928
alpha (deg) | Cl | Cd | Cm | Cl/Cd
-16.5 | -0.4505 | 0.17509 | -0.0111 | -2.573
-16 | -0.4399 | 0.16598 | -0.0156 | -2.6503
-15 | -0.4208 | 0.14787 | -0.0248 | -2.8457
-14.5 | -0.4285 | 0.13424 | -0.0313 | -3.192
-14 | -0.6936 | 0.06885 | -0.0689 | -10.0741
-13.5 | -0.7418 | 0.0538 | -0.0797 | -13.7881
-13 | -0.779 | 0.04282 | -0.0868 | -18.1924
-12.5 | -0.7913 | 0.03589 | -0.0904 | -22.0479
-12 | -0.8105 | 0.02954 | -0.0919 | -27.4374
-11.5 | -0.8107 | 0.0264 | -0.0895 | -30.7083
-11 | -0.7841 | 0.0251 | -0.0868 | -31.239
-10.5 | -0.7517 | 0.02297 | -0.0849 | -32.7253
-10 | -0.7102 | 0.02133 | -0.0834 | -33.2958
-9.5 | -0.6702 | 0.01895 | -0.0821 | -35.3668
-9 | -0.6192 | 0.01781 | -0.0813 | -34.767
-8.5 | -0.5679 | 0.0165 | -0.0805 | -34.4182
-8 | -0.5139 | 0.01536 | -0.0799 | -33.457
-7.5 | -0.4638 | 0.01359 | -0.0791 | -34.128
-7 | -0.4083 | 0.01274 | -0.0788 | -32.0487
-6.5 | -0.3511 | 0.01191 | -0.0786 | -29.4794
-6 | -0.2928 | 0.0113 | -0.0786 | -25.9115
-5.5 | -0.2357 | 0.01046 | -0.0786 | -22.5335
-5 | -0.1759 | 0.00999 | -0.0789 | -17.6076
-4.5 | -0.1166 | 0.00945 | -0.0792 | -12.3386
-4 | -0.0566 | 0.00902 | -0.0796 | -6.2749
-3.5 | 0.0027 | 0.00838 | -0.0801 | 0.3222
-3 | 0.0611 | 0.00762 | -0.0807 | 8.0184
-2.5 | 0.1199 | 0.00685 | -0.0814 | 17.5036
-2 | 0.1804 | 0.00668 | -0.082 | 27.006
-1.5 | 0.2418 | 0.00658 | -0.0826 | 36.7477
-1 | 0.3027 | 0.00657 | -0.0832 | 46.0731
-0.5 | 0.3641 | 0.00655 | -0.0838 | 55.5878
0 | 0.4251 | 0.00658 | -0.0845 | 64.6049
1 | 0.5468 | 0.00664 | -0.0857 | 82.3494
1.5 | 0.6073 | 0.0067 | -0.0862 | 90.6418
2 | 0.6673 | 0.0068 | -0.0867 | 98.1324
2.5 | 0.7274 | 0.00687 | -0.0872 | 105.8806
3 | 0.7871 | 0.00697 | -0.0877 | 112.9268
4 | 0.9045 | 0.00717 | -0.0881 | 126.1506
4.5 | 0.9611 | 0.00723 | -0.0879 | 132.9322
5 | 1.0117 | 0.00725 | -0.0862 | 139.5448
5.5 | 1.0727 | 0.00745 | -0.0868 | 143.9866
6 | 1.1258 | 0.00797 | -0.0861 | 141.2547
6.5 | 1.1767 | 0.0086 | -0.0851 | 136.8256
7 | 1.2168 | 0.00969 | -0.0825 | 125.5728
7.5 | 1.2363 | 0.01145 | -0.0768 | 107.9738
8 | 1.2347 | 0.0135 | -0.0682 | 91.4593
8.5 | 1.2392 | 0.01603 | -0.062 | 77.3051
9 | 1.2489 | 0.01867 | -0.0571 | 66.8934
9.5 | 1.2604 | 0.02147 | -0.0529 | 58.7052
10 | 1.2725 | 0.02445 | -0.0492 | 52.045
10.5 | 1.2894 | 0.02729 | -0.0462 | 47.2481
11 | 1.3071 | 0.03022 | -0.0436 | 43.2528
11.5 | 1.3205 | 0.03368 | -0.0411 | 39.2072
12 | 1.3407 | 0.03683 | -0.0392 | 36.4024
12.5 | 1.3496 | 0.04116 | -0.0373 | 32.7891
13 | 1.3676 | 0.04488 | -0.0361 | 30.4724
13.5 | 1.3804 | 0.04927 | -0.035 | 28.017
14 | 1.3843 | 0.05484 | -0.0343 | 25.2425
14.5 | 1.3977 | 0.05965 | -0.034 | 23.4317
15 | 1.4051 | 0.06534 | -0.0342 | 21.5044
15.5 | 1.3997 | 0.07285 | -0.035 | 19.2135
16 | 1.406 | 0.07917 | -0.0359 | 17.7593
16.5 | 1.409 | 0.08617 | -0.0374 | 16.3514
17 | 1.408 | 0.09398 | -0.0396 | 14.9819
17.5 | 1.3975 | 0.10342 | -0.0428 | 13.5129
18 | 1.3917 | 0.11248 | -0.0462 | 12.3729
18.5 | 1.3859 | 0.12177 | -0.0501 | 11.3813
19 | 1.3784 | 0.13157 | -0.0548 | 10.4766
19.5 | 1.3699 | 0.14172 | -0.0602 | 9.6662
20 | 1.3586 | 0.15258 | -0.0665 | 8.9042

## 47. Re 1M Mach 0.50 (1)
BIGFOIL.COM POLAR EXPORT
NACA63-515 a=0.6
NACA63-515 a=0.6 |  |  |  | Cl Max: | 1.41 | at alpha= | 8.5 | deg
JavaFoil+Calcfoil stall+Eppler ext transition |  |  |  | L/D Max: | 108.218 | at alpha= | 5 | deg
Re: | 1000000 |  |  | Cd Min: | 0.00689 | at alpha= | -2.5 | deg
Mach: | 0.5 |  |  | Cl=0 at alpha= | -3.4571 | deg
|  |  |  | @ Cl=0.1, Cd= | 0.0078469
|  |  |  | @ Cl=0.4, Cd= | 0.0071613
|  |  |  | @ Cl=0.6, Cd= | 0.0072173
alpha (deg) | Cl | Cd | Cm | Cl/Cd
-20 | -0.929 | 0.19602 | -0.035 | -4.739
-19.5 | -0.901 | 0.19086 | -0.035 | -4.723
-19 | -0.874 | 0.18623 | -0.035 | -4.692
-18.5 | -0.846 | 0.17748 | -0.036 | -4.768
-18 | -0.819 | 0.17754 | -0.036 | -4.611
-17.5 | -0.789 | 0.16976 | -0.035 | -4.648
-17 | -0.761 | 0.16507 | -0.035 | -4.611
-16.5 | -0.733 | 0.16304 | -0.035 | -4.497
-16 | -0.706 | 0.15315 | -0.035 | -4.608
-15.5 | -0.678 | 0.14788 | -0.036 | -4.586
-15 | -0.649 | 0.14175 | -0.034 | -4.576
-14.5 | -0.621 | 0.13532 | -0.034 | -4.586
-14 | -0.593 | 0.13228 | -0.034 | -4.481
-13.5 | -0.565 | 0.12847 | -0.034 | -4.397
-13 | -0.537 | 0.12472 | -0.035 | -4.305
-12.5 | -0.508 | 0.11761 | -0.032 | -4.319
-12 | -0.48 | 0.11611 | -0.032 | -4.133
-11.5 | -0.452 | 0.11017 | -0.033 | -4.102
-11 | -0.424 | 0.10316 | -0.033 | -4.11
-10.5 | -0.396 | 0.10414 | -0.033 | -3.802
-10 | -0.367 | 0.09513 | -0.031 | -3.861
-9.5 | -0.339 | 0.09004 | -0.031 | -3.769
-9 | -0.311 | 0.0854 | -0.032 | -3.645
-8.5 | -0.403 | 0.06463 | -0.031 | -6.239
-8 | -0.419 | 0.05444 | -0.033 | -7.705
-7.5 | -0.399 | 0.04968 | -0.036 | -8.028
-7 | -0.419 | 0.01755 | -0.071 | -23.898
-6.5 | -0.394 | 0.01174 | -0.077 | -33.54
-6 | -0.34 | 0.01079 | -0.078 | -31.478
-5.5 | -0.277 | 0.01025 | -0.079 | -27.011
-5 | -0.211 | 0.00987 | -0.08 | -21.418
-4.5 | -0.144 | 0.00954 | -0.08 | -15.11
-4 | -0.076 | 0.00928 | -0.081 | -8.141
-3.5 | -0.006 | 0.00905 | -0.082 | -0.674
-3 | 0.064 | 0.00886 | -0.082 | 7.214
-2.5 | 0.134 | 0.00689 | -0.083 | 19.492
-2 | 0.205 | 0.00691 | -0.083 | 29.614
-1.5 | 0.276 | 0.00699 | -0.084 | 39.472
-1 | 0.346 | 0.00707 | -0.085 | 48.94
-0.5 | 0.417 | 0.00719 | -0.085 | 57.943
0 | 0.487 | 0.00734 | -0.086 | 66.353
0.5 | 0.557 | 0.00753 | -0.087 | 74.035
1 | 0.623 | 0.00705 | -0.087 | 88.418
1.5 | 0.691 | 0.00799 | -0.087 | 86.407
2 | 0.758 | 0.00826 | -0.087 | 91.789
2.5 | 0.825 | 0.00853 | -0.088 | 96.694
3 | 0.887 | 0.00884 | -0.088 | 100.314
3.5 | 0.952 | 0.0092 | -0.089 | 103.442
4 | 1.017 | 0.00959 | -0.089 | 106.092
4.5 | 1.081 | 0.01003 | -0.089 | 107.751
5 | 1.143 | 0.01056 | -0.09 | 108.218
5.5 | 1.202 | 0.01111 | -0.09 | 108.172
6 | 1.257 | 0.01187 | -0.091 | 105.963
6.5 | 1.31 | 0.01272 | -0.091 | 102.962
7 | 1.34 | 0.02262 | -0.09 | 59.272
7.5 | 1.377 | 0.02396 | -0.09 | 57.481
8 | 1.402 | 0.02589 | -0.091 | 54.172
8.5 | 1.41 | 0.02816 | -0.091 | 50.072
9 | 1.387 | 0.03107 | -0.091 | 44.651
9.5 | 1.278 | 0.03477 | -0.091 | 36.769
10 | 0.74 | 0.07534 | -0.037 | 9.824
10.5 | 0.767 | 0.09688 | -0.04 | 7.922
11 | 0.794 | 0.10406 | -0.039 | 7.628
11.5 | 0.821 | 0.10684 | -0.041 | 7.681
12 | 0.848 | 0.11253 | -0.044 | 7.537
12.5 | 0.874 | 0.11695 | -0.045 | 7.477
13 | 0.902 | 0.12535 | -0.048 | 7.198
13.5 | 0.929 | 0.12779 | -0.049 | 7.268

## 48. Re 1M Mach 0.50 (2)
BIGFOIL.COM POLAR EXPORT
NACA63-515 a=0.6
NACA63-515 a=0.6 |  |  |  | Cl Max: | 1.2858 | at alpha= | 12.5 | deg
XFOIL ncrit=9 |  |  |  | L/D Max: | 130.327 | at alpha= | 5 | deg
Re: | 1000000 |  |  | Cd Min: | 0.24115 | at alpha= | -19.5 | deg
Mach: | 0.5 |  |  | Cl=0 at alpha= | -3.5331 | deg
|  |  |  | @ Cl=0.1, Cd= | 0.0083769
|  |  |  | @ Cl=0.4, Cd= | 0.0069921
|  |  |  | @ Cl=0.6, Cd= | 0.007221
alpha (deg) | Cl | Cd | Cm | Cl/Cd
-19.5 | -0.5747 | 0.24115 | 0.0198 | -2.3832
-19 | -0.5596 | 0.23234 | 0.0154 | -2.4085
-18.5 | -0.538 | 0.22456 | 0.0115 | -2.3958
-18 | -0.5153 | 0.21735 | 0.0072 | -2.3708
-17.5 | -0.4922 | 0.21023 | 0.0027 | -2.3412
-17 | -0.4701 | 0.20227 | -0.0021 | -2.3241
-16 | -0.4312 | 0.18412 | -0.0124 | -2.342
-15.5 | -0.4105 | 0.17631 | -0.0166 | -2.3283
-15 | -0.3914 | 0.16774 | -0.0215 | -2.3334
-14.5 | -0.3748 | 0.15871 | -0.0264 | -2.3615
-14 | -0.3635 | 0.14825 | -0.032 | -2.4519
-13.5 | -0.3416 | 0.14165 | -0.0361 | -2.4116
-13 | -0.3284 | 0.13269 | -0.0411 | -2.4749
-12.5 | -0.3207 | 0.12272 | -0.0467 | -2.6133
-12 | -0.3043 | 0.1153 | -0.051 | -2.6392
-11.5 | -0.3057 | 0.1039 | -0.0575 | -2.9423
-11 | -0.3043 | 0.09443 | -0.063 | -3.2225
-10.5 | -0.2941 | 0.08709 | -0.0675 | -3.377
-10 | -0.3061 | 0.07605 | -0.0743 | -4.025
-9.5 | -0.3453 | 0.06067 | -0.0842 | -5.6914
-9 | -0.3959 | 0.04499 | -0.0966 | -8.7997
-8.5 | -0.4328 | 0.03479 | -0.1041 | -12.4404
-7.5 | -0.4711 | 0.02258 | -0.1022 | -20.8636
-7 | -0.4397 | 0.01865 | -0.0996 | -23.5764
-6.5 | -0.3874 | 0.01615 | -0.0974 | -23.9876
-6 | -0.3285 | 0.01413 | -0.0955 | -23.2484
-5.5 | -0.2657 | 0.01272 | -0.0939 | -20.8884
-5 | -0.2015 | 0.01142 | -0.0929 | -17.6445
-4.5 | -0.1335 | 0.01062 | -0.0923 | -12.5706
-4 | -0.0649 | 0.00992 | -0.092 | -6.5423
-3.5 | 0.0046 | 0.00937 | -0.092 | 0.49093
-3 | 0.0733 | 0.00876 | -0.0922 | 8.3676
-2.5 | 0.1402 | 0.0078 | -0.0928 | 17.9744
-2 | 0.2079 | 0.00711 | -0.0933 | 29.2405
-1.5 | 0.2779 | 0.00702 | -0.0938 | 39.5869
-1 | 0.3483 | 0.00697 | -0.0944 | 49.9713
-0.5 | 0.4184 | 0.007 | -0.0949 | 59.7714
0 | 0.488 | 0.00709 | -0.0955 | 68.8293
0.5 | 0.5577 | 0.00716 | -0.096 | 77.8911
1 | 0.6271 | 0.00726 | -0.0965 | 86.3774
1.5 | 0.6958 | 0.00741 | -0.0969 | 93.9001
2 | 0.7645 | 0.00757 | -0.0972 | 100.9908
2.5 | 0.8332 | 0.00773 | -0.0974 | 107.7878
3 | 0.9009 | 0.00792 | -0.0973 | 113.75
4.5 | 1.0973 | 0.00864 | -0.0951 | 127.0023
5 | 1.1573 | 0.00888 | -0.093 | 130.3266
6 | 1.2517 | 0.00993 | -0.0844 | 126.0524
6.5 | 1.2657 | 0.0116 | -0.0762 | 109.1121
7 | 1.2665 | 0.01455 | -0.0682 | 87.0447
7.5 | 1.2536 | 0.01867 | -0.0603 | 67.1452
8 | 1.2456 | 0.02302 | -0.0539 | 54.1095
8.5 | 1.2399 | 0.02765 | -0.0485 | 44.8427
9 | 1.2403 | 0.03241 | -0.0444 | 38.2691
9.5 | 1.2451 | 0.03733 | -0.0411 | 33.3539
10 | 1.2546 | 0.04231 | -0.0386 | 29.6526
10.5 | 1.2647 | 0.04757 | -0.0365 | 26.5861
11 | 1.277 | 0.053 | -0.0349 | 24.0943
11.5 | 1.2795 | 0.0596 | -0.034 | 21.4681
12 | 1.2857 | 0.06625 | -0.0335 | 19.4068
12.5 | 1.2858 | 0.07386 | -0.0338 | 17.4086
13 | 1.2835 | 0.08208 | -0.0348 | 15.6372
13.5 | 1.2818 | 0.09067 | -0.0363 | 14.137
14 | 1.2748 | 0.10034 | -0.039 | 12.7048
14.5 | 1.2624 | 0.11122 | -0.043 | 11.3505
15 | 1.2448 | 0.12338 | -0.0486 | 10.0892
15.5 | 1.2246 | 0.13665 | -0.056 | 8.9616
16 | 1.204 | 0.15063 | -0.0647 | 7.9931
16.5 | 1.1853 | 0.16505 | -0.0742 | 7.1815
17 | 1.168 | 0.17984 | -0.0844 | 6.4947
17.5 | 1.1443 | 0.19697 | -0.0963 | 5.8095

## 49. Re 2M Mach 0.00 (1)
BIGFOIL.COM POLAR EXPORT
NACA63-515 a=0.6
NACA63-515 a=0.6 |  |  |  | Cl Max: | 1.544 | at alpha= | 12.5 | deg
JavaFoil+Calcfoil stall+Eppler ext transition |  |  |  | L/D Max: | 142.759 | at alpha= | 5 | deg
Re: | 2000000 |  |  | Cd Min: | 0.00584 | at alpha= | -2.5 | deg
Mach: | 0 |  |  | Cl=0 at alpha= | -3.4583 | deg
|  |  |  | @ Cl=0.1, Cd= | 0.0058505
|  |  |  | @ Cl=0.4, Cd= | 0.0059875
|  |  |  | @ Cl=0.6, Cd= | 0.0062727
alpha (deg) | Cl | Cd | Cm | Cl/Cd
-17.5 | -0.712 | 0.13739 | -0.029 | -5.182
-17 | -0.723 | 0.13011 | -0.03 | -5.555
-16.5 | -0.732 | 0.12282 | -0.03 | -5.958
-16 | -0.738 | 0.11845 | -0.031 | -6.231
-15.5 | -0.743 | 0.11145 | -0.031 | -6.665
-15 | -0.745 | 0.10467 | -0.032 | -7.115
-14.5 | -0.744 | 0.09809 | -0.033 | -7.588
-14 | -0.741 | 0.09141 | -0.034 | -8.107
-13.5 | -0.736 | 0.08428 | -0.036 | -8.73
-13 | -0.761 | 0.05383 | -0.047 | -14.134
-12.5 | -0.785 | 0.03194 | -0.053 | -24.563
-12 | -0.78 | 0.02448 | -0.056 | -31.869
-11.5 | -0.769 | 0.01953 | -0.057 | -39.396
-11 | -0.756 | 0.01525 | -0.06 | -49.586
-10.5 | -0.735 | 0.01291 | -0.061 | -56.923
-10 | -0.705 | 0.01097 | -0.062 | -64.22
-9.5 | -0.674 | 0.0104 | -0.064 | -64.795
-9 | -0.629 | 0.00985 | -0.065 | -63.787
-8.5 | -0.58 | 0.00943 | -0.065 | -61.495
-8 | -0.527 | 0.00959 | -0.066 | -55.016
-7.5 | -0.473 | 0.00868 | -0.066 | -54.518
-7 | -0.418 | 0.00832 | -0.067 | -50.177
-6.5 | -0.361 | 0.00856 | -0.067 | -42.191
-6 | -0.303 | 0.00832 | -0.068 | -36.449
-5.5 | -0.245 | 0.00817 | -0.068 | -29.992
-5 | -0.186 | 0.00799 | -0.069 | -23.239
-4.5 | -0.126 | 0.00785 | -0.069 | -16.046
-4 | -0.066 | 0.0077 | -0.07 | -8.545
-3.5 | -0.005 | 0.00756 | -0.071 | -0.702
-3 | 0.055 | 0.00588 | -0.071 | 9.441
-2.5 | 0.116 | 0.00584 | -0.072 | 19.95
-2 | 0.177 | 0.00584 | -0.072 | 30.406
-1.5 | 0.239 | 0.00587 | -0.073 | 40.684
-1 | 0.3 | 0.00592 | -0.073 | 50.641
-0.5 | 0.361 | 0.00593 | -0.074 | 60.894
0 | 0.422 | 0.00602 | -0.074 | 70.107
0.5 | 0.483 | 0.00607 | -0.075 | 79.514
1 | 0.544 | 0.00617 | -0.076 | 88.17
1.5 | 0.604 | 0.00628 | -0.076 | 96.287
2 | 0.665 | 0.00641 | -0.077 | 103.77
2.5 | 0.726 | 0.00656 | -0.077 | 110.742
3 | 0.783 | 0.0067 | -0.078 | 116.899
3.5 | 0.843 | 0.00691 | -0.078 | 121.984
4 | 0.903 | 0.00709 | -0.079 | 127.33
4.5 | 0.963 | 0.00738 | -0.079 | 130.445
5 | 1.018 | 0.00713 | -0.08 | 142.759
5.5 | 1.071 | 0.00787 | -0.08 | 136.06
6 | 1.123 | 0.00819 | -0.08 | 137.182
6.5 | 1.175 | 0.00862 | -0.081 | 136.28
7 | 1.224 | 0.00921 | -0.081 | 132.906
7.5 | 1.269 | 0.01055 | -0.081 | 120.301
8 | 1.302 | 0.01551 | -0.08 | 83.924
8.5 | 1.345 | 0.01656 | -0.081 | 81.24
9 | 1.386 | 0.01748 | -0.081 | 79.304
9.5 | 1.423 | 0.01846 | -0.081 | 77.045
10 | 1.455 | 0.01958 | -0.082 | 74.277
10.5 | 1.482 | 0.02073 | -0.082 | 71.52
11 | 1.506 | 0.02197 | -0.082 | 68.538
11.5 | 1.525 | 0.02323 | -0.083 | 65.663
12 | 1.539 | 0.02481 | -0.083 | 62.028
12.5 | 1.544 | 0.02617 | -0.083 | 58.999
13 | 1.543 | 0.02792 | -0.083 | 55.263
13.5 | 1.536 | 0.02964 | -0.084 | 51.844
14 | 1.524 | 0.03165 | -0.084 | 48.162
14.5 | 1.507 | 0.03367 | -0.084 | 44.76
15 | 1.485 | 0.03613 | -0.084 | 41.095
15.5 | 1.457 | 0.03889 | -0.084 | 37.474
16 | 1.426 | 0.04191 | -0.084 | 34.018
16.5 | 1.391 | 0.04506 | -0.085 | 30.873
17 | 1.353 | 0.04845 | -0.085 | 27.931
17.5 | 1.309 | 0.05449 | -0.084 | 24.016

## 50. Re 2M Mach 0.00 (2)
BIGFOIL.COM POLAR EXPORT
NACA63-515 a=0.6
NACA63-515 a=0.6 |  |  |  | Cl Max: | 1.6086 | at alpha= | 19.5 | deg
XFOIL ncrit=9 |  |  |  | L/D Max: | 156.863 | at alpha= | 5.5 | deg
Re: | 2000000 |  |  | Cd Min: | 0.11437 | at alpha= | -20 | deg
Mach: | 0 |  |  | Cl=0 at alpha= | -3.5156 | deg
|  |  |  | @ Cl=0.1, Cd= | 0.0062158
|  |  |  | @ Cl=0.4, Cd= | 0.0052482
|  |  |  | @ Cl=0.6, Cd= | 0.0054405
alpha (deg) | Cl | Cd | Cm | Cl/Cd
-20 | -0.9675 | 0.11437 | -0.0328 | -8.4594
-19.5 | -1.1289 | 0.07746 | -0.0567 | -14.574
-19 | -1.1949 | 0.05993 | -0.0682 | -19.9383
-18.5 | -1.2281 | 0.04922 | -0.0746 | -24.9512
-18 | -1.2479 | 0.04112 | -0.0789 | -30.3478
-17.5 | -1.245 | 0.03515 | -0.0833 | -35.4196
-17 | -1.2434 | 0.0309 | -0.0839 | -40.2395
-16.5 | -1.2354 | 0.02727 | -0.0842 | -45.3025
-16 | -1.2251 | 0.02433 | -0.0835 | -50.3535
-15.5 | -1.2179 | 0.02198 | -0.0808 | -55.4095
-15 | -1.1995 | 0.02076 | -0.0771 | -57.7794
-14.5 | -1.1621 | 0.01984 | -0.0756 | -58.5736
-14 | -1.1207 | 0.01899 | -0.0745 | -59.0153
-13.5 | -1.0785 | 0.01804 | -0.0736 | -59.7838
-13 | -1.0369 | 0.01683 | -0.0726 | -61.6102
-12.5 | -0.9882 | 0.01615 | -0.0722 | -61.1889
-12 | -0.9385 | 0.01549 | -0.0719 | -60.5875
-11.5 | -0.8875 | 0.01485 | -0.0717 | -59.7643
-11 | -0.8352 | 0.01431 | -0.0717 | -58.3648
-10.5 | -0.7865 | 0.01321 | -0.0713 | -59.5382
-10 | -0.7335 | 0.01255 | -0.0714 | -58.4462
-9.5 | -0.6792 | 0.01207 | -0.0715 | -56.2717
-9 | -0.6235 | 0.01169 | -0.0718 | -53.3362
-8.5 | -0.568 | 0.01124 | -0.0721 | -50.5338
-8 | -0.5146 | 0.01039 | -0.0722 | -49.5284
-7.5 | -0.4587 | 0.00987 | -0.0725 | -46.4742
-7 | -0.402 | 0.00944 | -0.0729 | -42.5847
-6.5 | -0.345 | 0.0091 | -0.0733 | -37.9121
-6 | -0.2879 | 0.00866 | -0.0738 | -33.2448
-5.5 | -0.2302 | 0.00831 | -0.0743 | -27.7016
-5 | -0.1723 | 0.00804 | -0.0748 | -21.4303
-4.5 | -0.1141 | 0.00775 | -0.0754 | -14.7226
-4 | -0.0559 | 0.00742 | -0.076 | -7.5337
-3.5 | 0.0018 | 0.00706 | -0.0766 | 0.25496
-3 | 0.0599 | 0.0066 | -0.0774 | 9.0758
-2.5 | 0.1173 | 0.00605 | -0.0781 | 19.3884
-2 | 0.175 | 0.0055 | -0.0789 | 31.8182
-1.5 | 0.2336 | 0.00535 | -0.0796 | 43.6636
-1 | 0.2927 | 0.00524 | -0.0803 | 55.8588
-0.5 | 0.3517 | 0.00524 | -0.081 | 67.1183
0 | 0.4105 | 0.00525 | -0.0817 | 78.1905
0.5 | 0.4695 | 0.00528 | -0.0824 | 88.9205
1 | 0.5283 | 0.00533 | -0.0831 | 99.1182
1.5 | 0.5867 | 0.00542 | -0.0838 | 108.2472
2 | 0.6452 | 0.00551 | -0.0844 | 117.0962
2.5 | 0.7035 | 0.0056 | -0.0851 | 125.625
3 | 0.7615 | 0.0057 | -0.0857 | 133.5965
3.5 | 0.819 | 0.00583 | -0.0862 | 140.4803
4 | 0.8759 | 0.006 | -0.0867 | 145.9833
4.5 | 0.9321 | 0.00618 | -0.0871 | 150.8252
5 | 0.9878 | 0.00632 | -0.0875 | 156.2975
5.5 | 1.04 | 0.00663 | -0.0872 | 156.8627
6 | 1.0871 | 0.00697 | -0.0859 | 155.9684
6.5 | 1.133 | 0.00784 | -0.0848 | 144.5153
7 | 1.1712 | 0.00914 | -0.0827 | 128.14
7.5 | 1.2048 | 0.01048 | -0.0797 | 114.9618
8 | 1.2352 | 0.01167 | -0.0762 | 105.844
8.5 | 1.2524 | 0.01282 | -0.0703 | 97.6911
9 | 1.2711 | 0.01423 | -0.0655 | 89.3254
9.5 | 1.2896 | 0.01595 | -0.0613 | 80.8527
10 | 1.3132 | 0.01759 | -0.0581 | 74.6561
10.5 | 1.3381 | 0.01928 | -0.0553 | 69.4035
11 | 1.364 | 0.02102 | -0.0528 | 64.8906
11.5 | 1.3892 | 0.02288 | -0.0505 | 60.7168
12 | 1.4126 | 0.02493 | -0.0482 | 56.6627
12.5 | 1.4351 | 0.02714 | -0.0461 | 52.8777
13 | 1.4572 | 0.02945 | -0.0442 | 49.4805
13.5 | 1.4746 | 0.03227 | -0.0423 | 45.6957
14 | 1.4953 | 0.03499 | -0.0408 | 42.7351
14.5 | 1.5147 | 0.03791 | -0.0395 | 39.9552
15 | 1.5308 | 0.04128 | -0.0383 | 37.0833
15.5 | 1.5439 | 0.04509 | -0.0373 | 34.2404
16 | 1.5604 | 0.04872 | -0.0367 | 32.0279
16.5 | 1.574 | 0.05279 | -0.0363 | 29.8163
17 | 1.5846 | 0.05732 | -0.0362 | 27.6448
17.5 | 1.5868 | 0.06308 | -0.0364 | 25.1554
18 | 1.5964 | 0.06811 | -0.0369 | 23.4386
18.5 | 1.6034 | 0.07362 | -0.0378 | 21.7794
19 | 1.608 | 0.07958 | -0.039 | 20.2061
19.5 | 1.6086 | 0.08632 | -0.0407 | 18.6353
20 | 1.6043 | 0.09396 | -0.0429 | 17.0743

## 51. Re 2M Mach 0.10 (1)
BIGFOIL.COM POLAR EXPORT
NACA63-515 a=0.6
NACA63-515 a=0.6 |  |  |  | Cl Max: | 1.538 | at alpha= | 12.5 | deg
JavaFoil+Calcfoil stall+Eppler ext transition |  |  |  | L/D Max: | 142.27 | at alpha= | 5 | deg
Re: | 2000000 |  |  | Cd Min: | 0.00584 | at alpha= | -2 | deg
Mach: | 0.1 |  |  | Cl=0 at alpha= | -3.459 | deg
|  |  |  | @ Cl=0.1, Cd= | 0.0058611
|  |  |  | @ Cl=0.4, Cd= | 0.0059846
|  |  |  | @ Cl=0.6, Cd= | 0.0063094
alpha (deg) | Cl | Cd | Cm | Cl/Cd
-17 | -0.691 | 0.13372 | -0.029 | -5.166
-16.5 | -0.703 | 0.1261 | -0.03 | -5.575
-16 | -0.713 | 0.12081 | -0.03 | -5.898
-15.5 | -0.72 | 0.11345 | -0.031 | -6.35
-15 | -0.726 | 0.10622 | -0.032 | -6.83
-14.5 | -0.728 | 0.09918 | -0.033 | -7.34
-14 | -0.727 | 0.09314 | -0.034 | -7.806
-13.5 | -0.729 | 0.0798 | -0.038 | -9.134
-13 | -0.728 | 0.06975 | -0.041 | -10.436
-12.5 | -0.766 | 0.03756 | -0.052 | -20.395
-12 | -0.769 | 0.02697 | -0.055 | -28.515
-11.5 | -0.758 | 0.0218 | -0.057 | -34.783
-11 | -0.751 | 0.01611 | -0.059 | -46.588
-10.5 | -0.732 | 0.01332 | -0.061 | -54.93
-10 | -0.703 | 0.01196 | -0.063 | -58.802
-9.5 | -0.675 | 0.01049 | -0.064 | -64.358
-9 | -0.63 | 0.00996 | -0.065 | -63.274
-8.5 | -0.582 | 0.00953 | -0.065 | -61.068
-8 | -0.529 | 0.00963 | -0.066 | -54.96
-7.5 | -0.475 | 0.00871 | -0.067 | -54.529
-7 | -0.419 | 0.00834 | -0.067 | -50.255
-6.5 | -0.363 | 0.00863 | -0.068 | -42.035
-6 | -0.305 | 0.00835 | -0.068 | -36.517
-5.5 | -0.246 | 0.00819 | -0.069 | -30.057
-5 | -0.187 | 0.00801 | -0.069 | -23.298
-4.5 | -0.127 | 0.00786 | -0.07 | -16.104
-4 | -0.066 | 0.00773 | -0.07 | -8.564
-3.5 | -0.005 | 0.00758 | -0.071 | -0.704
-3 | 0.056 | 0.00589 | -0.072 | 9.473
-2.5 | 0.117 | 0.00585 | -0.072 | 20.017
-2 | 0.178 | 0.00584 | -0.073 | 30.538
-1.5 | 0.24 | 0.00587 | -0.073 | 40.862
-1 | 0.301 | 0.00592 | -0.074 | 50.862
-0.5 | 0.363 | 0.00593 | -0.074 | 61.157
0 | 0.424 | 0.00602 | -0.075 | 70.396
0.5 | 0.485 | 0.00611 | -0.075 | 79.369
1 | 0.546 | 0.00617 | -0.076 | 88.498
1.5 | 0.608 | 0.00633 | -0.077 | 96.004
2 | 0.669 | 0.00642 | -0.077 | 104.175
2.5 | 0.73 | 0.00656 | -0.078 | 111.276
3 | 0.787 | 0.00676 | -0.078 | 116.453
3.5 | 0.848 | 0.00692 | -0.079 | 122.466
4 | 0.908 | 0.00718 | -0.079 | 126.36
4.5 | 0.967 | 0.00747 | -0.08 | 129.43
5 | 1.021 | 0.00718 | -0.08 | 142.27
5.5 | 1.075 | 0.00792 | -0.08 | 135.71
6 | 1.128 | 0.00825 | -0.081 | 136.734
6.5 | 1.18 | 0.0087 | -0.081 | 135.541
7 | 1.229 | 0.00932 | -0.081 | 131.929
7.5 | 1.273 | 0.01077 | -0.081 | 118.186
8 | 1.307 | 0.01568 | -0.081 | 83.334
8.5 | 1.35 | 0.01674 | -0.081 | 80.617
9 | 1.39 | 0.01769 | -0.081 | 78.59
9.5 | 1.426 | 0.01875 | -0.082 | 76.07
10 | 1.457 | 0.01984 | -0.082 | 73.446
10.5 | 1.484 | 0.02103 | -0.082 | 70.595
11 | 1.506 | 0.02226 | -0.083 | 67.686
11.5 | 1.524 | 0.02358 | -0.083 | 64.619
12 | 1.536 | 0.02523 | -0.083 | 60.87
12.5 | 1.538 | 0.02671 | -0.084 | 57.567
13 | 1.534 | 0.02843 | -0.084 | 53.94
13.5 | 1.524 | 0.03039 | -0.084 | 50.14
14 | 1.508 | 0.0323 | -0.084 | 46.675
14.5 | 1.486 | 0.0347 | -0.084 | 42.809
15 | 1.458 | 0.03731 | -0.085 | 39.084
15.5 | 1.426 | 0.04031 | -0.085 | 35.372
16 | 1.39 | 0.04329 | -0.085 | 32.1
16.5 | 1.349 | 0.04672 | -0.085 | 28.88
17 | 1.304 | 0.05116 | -0.085 | 25.495
17.5 | 1.252 | 0.05845 | -0.084 | 21.419

## 52. Re 2M Mach 0.10 (2)
BIGFOIL.COM POLAR EXPORT
NACA63-515 a=0.6
NACA63-515 a=0.6 |  |  |  | Cl Max: | 1.5969 | at alpha= | 19 | deg
XFOIL ncrit=9 |  |  |  | L/D Max: | 156.442 | at alpha= | 5.5 | deg
Re: | 2000000 |  |  | Cd Min: | 0.17581 | at alpha= | -20 | deg
Mach: | 0.1 |  |  | Cl=0 at alpha= | -3.5163 | deg
|  |  |  | @ Cl=0.1, Cd= | 0.0062591
|  |  |  | @ Cl=0.4, Cd= | 0.0052656
|  |  |  | @ Cl=0.6, Cd= | 0.0054478
alpha (deg) | Cl | Cd | Cm | Cl/Cd
-20 | -0.6971 | 0.17581 | 0.0031 | -3.9651
-19.5 | -0.9328 | 0.1146 | -0.034 | -8.1396
-19 | -1.1057 | 0.07603 | -0.0593 | -14.5429
-18.5 | -1.1647 | 0.05969 | -0.0701 | -19.5125
-18 | -1.196 | 0.04914 | -0.0766 | -24.3386
-17.5 | -1.2107 | 0.04019 | -0.0837 | -30.1244
-17 | -1.2225 | 0.03444 | -0.085 | -35.4965
-16.5 | -1.2209 | 0.0299 | -0.0859 | -40.8328
-16 | -1.2103 | 0.02648 | -0.086 | -45.7062
-15.5 | -1.1982 | 0.02375 | -0.085 | -50.4505
-15 | -1.1929 | 0.02153 | -0.0814 | -55.4064
-14.5 | -1.1651 | 0.02046 | -0.0785 | -56.9453
-14 | -1.126 | 0.0195 | -0.077 | -57.7436
-13.5 | -1.0815 | 0.01873 | -0.076 | -57.7416
-13 | -1.0419 | 0.01738 | -0.0746 | -59.9482
-12.5 | -0.9946 | 0.01654 | -0.074 | -60.133
-12 | -0.9446 | 0.01585 | -0.0735 | -59.5962
-11.5 | -0.8934 | 0.01516 | -0.0732 | -58.9314
-11 | -0.8411 | 0.01457 | -0.073 | -57.7282
-10.5 | -0.7907 | 0.01362 | -0.0727 | -58.0543
-10 | -0.7387 | 0.01276 | -0.0725 | -57.8918
-9 | -0.6279 | 0.01183 | -0.0727 | -53.0769
-8.5 | -0.572 | 0.01136 | -0.0729 | -50.3521
-8 | -0.5181 | 0.01054 | -0.073 | -49.1556
-7.5 | -0.462 | 0.00995 | -0.0732 | -46.4322
-7 | -0.4049 | 0.00951 | -0.0735 | -42.5762
-6.5 | -0.3475 | 0.00915 | -0.0739 | -37.9781
-6 | -0.2898 | 0.00872 | -0.0743 | -33.2339
-5.5 | -0.2318 | 0.00834 | -0.0748 | -27.7938
-5 | -0.1735 | 0.00809 | -0.0753 | -21.4462
-4.5 | -0.1149 | 0.00776 | -0.0759 | -14.8067
-4 | -0.0563 | 0.00746 | -0.0765 | -7.5469
-3.5 | 0.0019 | 0.00708 | -0.0771 | 0.26836
-3 | 0.0603 | 0.00663 | -0.0778 | 9.095
-2.5 | 0.1181 | 0.00609 | -0.0786 | 19.3924
-2 | 0.1761 | 0.00552 | -0.0794 | 31.9022
-1.5 | 0.2351 | 0.00536 | -0.0801 | 43.8619
-1 | 0.2945 | 0.00526 | -0.0808 | 55.9886
-0.5 | 0.3539 | 0.00525 | -0.0815 | 67.4095
0 | 0.4131 | 0.00527 | -0.0822 | 78.3871
0.5 | 0.4725 | 0.0053 | -0.0829 | 89.1509
1 | 0.5316 | 0.00535 | -0.0836 | 99.3645
1.5 | 0.5905 | 0.00543 | -0.0842 | 108.7477
2 | 0.6493 | 0.00554 | -0.0849 | 117.2022
2.5 | 0.7079 | 0.00563 | -0.0855 | 125.7371
3 | 0.7663 | 0.00573 | -0.0861 | 133.7347
3.5 | 0.8243 | 0.00585 | -0.0867 | 140.906
4 | 0.8814 | 0.00603 | -0.0871 | 146.1692
4.5 | 0.938 | 0.00622 | -0.0875 | 150.8039
5 | 0.9943 | 0.00636 | -0.0879 | 156.3365
5.5 | 1.0466 | 0.00669 | -0.0876 | 156.4425
6 | 1.094 | 0.00704 | -0.0862 | 155.3977
6.5 | 1.1393 | 0.00793 | -0.0849 | 143.6696
7 | 1.1766 | 0.00928 | -0.0825 | 126.7888
7.5 | 1.2095 | 0.01061 | -0.0794 | 113.9962
8 | 1.2369 | 0.01183 | -0.0752 | 104.5562
8.5 | 1.2515 | 0.01308 | -0.069 | 95.6804
9 | 1.2704 | 0.0146 | -0.0643 | 87.0137
9.5 | 1.289 | 0.01641 | -0.0602 | 78.5497
10 | 1.3136 | 0.01807 | -0.0571 | 72.6951
10.5 | 1.3388 | 0.01981 | -0.0543 | 67.582
11 | 1.3637 | 0.02168 | -0.0518 | 62.9013
11.5 | 1.389 | 0.0236 | -0.0494 | 58.8559
12 | 1.4111 | 0.02582 | -0.0471 | 54.6514
12.5 | 1.4342 | 0.02806 | -0.0451 | 51.1119
13 | 1.4556 | 0.03053 | -0.0431 | 47.6777
13.5 | 1.472 | 0.03355 | -0.0412 | 43.8748
14 | 1.4941 | 0.03625 | -0.0398 | 41.2166
14.5 | 1.5126 | 0.03938 | -0.0385 | 38.4104
15 | 1.5267 | 0.04308 | -0.0373 | 35.4387
15.5 | 1.5417 | 0.04684 | -0.0365 | 32.9142
16 | 1.5569 | 0.05075 | -0.0359 | 30.6778
16.5 | 1.5688 | 0.05516 | -0.0356 | 28.4409
17 | 1.5765 | 0.06021 | -0.0356 | 26.1834
17.5 | 1.5823 | 0.06568 | -0.0359 | 24.091
18 | 1.5897 | 0.07118 | -0.0366 | 22.3335
18.5 | 1.5947 | 0.07714 | -0.0376 | 20.6728
19 | 1.5969 | 0.08364 | -0.0391 | 19.0925
19.5 | 1.5927 | 0.0913 | -0.0412 | 17.4447
20 | 1.5827 | 0.10005 | -0.0441 | 15.8191

## 53. Re 2M Mach 0.25 (1)
BIGFOIL.COM POLAR EXPORT
NACA63-515 a=0.6
NACA63-515 a=0.6 |  |  |  | Cl Max: | 1.505 | at alpha= | 11.5 | deg
JavaFoil+Calcfoil stall+Eppler ext transition |  |  |  | L/D Max: | 134.219 | at alpha= | 6 | deg
Re: | 2000000 |  |  | Cd Min: | 0.00592 | at alpha= | -2.5 | deg
Mach: | 0.25 |  |  | Cl=0 at alpha= | -3.4597 | deg
|  |  |  | @ Cl=0.1, Cd= | 0.0059295
|  |  |  | @ Cl=0.4, Cd= | 0.0060386
|  |  |  | @ Cl=0.6, Cd= | 0.0063557
alpha (deg) | Cl | Cd | Cm | Cl/Cd
-16 | -0.488 | 0.13517 | -0.028 | -3.607
-15.5 | -0.526 | 0.12571 | -0.029 | -4.183
-15 | -0.56 | 0.11923 | -0.029 | -4.693
-14.5 | -0.588 | 0.10994 | -0.03 | -5.352
-14 | -0.611 | 0.1037 | -0.031 | -5.896
-13.5 | -0.629 | 0.0951 | -0.032 | -6.614
-13 | -0.64 | 0.08915 | -0.033 | -7.182
-12.5 | -0.646 | 0.07923 | -0.034 | -8.156
-12 | -0.648 | 0.0725 | -0.037 | -8.933
-11.5 | -0.648 | 0.06258 | -0.042 | -10.355
-11 | -0.703 | 0.02471 | -0.058 | -28.449
-10.5 | -0.7 | 0.01796 | -0.061 | -38.991
-10 | -0.686 | 0.01431 | -0.063 | -47.901
-9.5 | -0.663 | 0.01211 | -0.065 | -54.734
-9 | -0.636 | 0.01053 | -0.067 | -60.394
-8.5 | -0.59 | 0.00997 | -0.067 | -59.183
-8 | -0.538 | 0.00943 | -0.068 | -57.094
-7.5 | -0.484 | 0.00898 | -0.068 | -53.921
-7 | -0.428 | 0.00858 | -0.069 | -49.9
-6.5 | -0.371 | 0.00884 | -0.069 | -41.971
-6 | -0.312 | 0.00855 | -0.07 | -36.487
-5.5 | -0.252 | 0.00835 | -0.071 | -30.208
-5 | -0.191 | 0.00817 | -0.071 | -23.425
-4.5 | -0.13 | 0.00795 | -0.072 | -16.348
-4 | -0.068 | 0.00781 | -0.072 | -8.698
-3.5 | -0.005 | 0.00765 | -0.073 | -0.716
-3 | 0.057 | 0.00595 | -0.073 | 9.62
-2.5 | 0.12 | 0.00592 | -0.074 | 20.295
-2 | 0.183 | 0.00592 | -0.075 | 30.963
-1.5 | 0.247 | 0.00594 | -0.075 | 41.511
-1 | 0.31 | 0.00599 | -0.076 | 51.73
-0.5 | 0.373 | 0.006 | -0.076 | 62.09
0 | 0.436 | 0.00609 | -0.077 | 71.482
0.5 | 0.499 | 0.00617 | -0.078 | 80.805
1 | 0.561 | 0.0063 | -0.078 | 89.19
1.5 | 0.624 | 0.00639 | -0.079 | 97.689
2 | 0.687 | 0.00655 | -0.079 | 104.934
2.5 | 0.75 | 0.00671 | -0.08 | 111.8
3 | 0.809 | 0.00692 | -0.08 | 116.878
3.5 | 0.871 | 0.0071 | -0.081 | 122.612
4 | 0.932 | 0.00737 | -0.082 | 126.505
4.5 | 0.988 | 0.0076 | -0.082 | 130.052
5 | 1.044 | 0.00788 | -0.082 | 132.611
5.5 | 1.1 | 0.00824 | -0.082 | 133.473
6 | 1.154 | 0.0086 | -0.083 | 134.219
6.5 | 1.206 | 0.00915 | -0.083 | 131.724
7 | 1.255 | 0.00996 | -0.083 | 126.013
7.5 | 1.299 | 0.01164 | -0.083 | 111.592
8 | 1.332 | 0.01675 | -0.083 | 79.532
8.5 | 1.373 | 0.0179 | -0.083 | 76.745
9 | 1.412 | 0.01901 | -0.083 | 74.251
9.5 | 1.444 | 0.02014 | -0.084 | 71.675
10 | 1.469 | 0.02142 | -0.084 | 68.571
10.5 | 1.488 | 0.02287 | -0.084 | 65.051
11 | 1.5 | 0.02442 | -0.085 | 61.407
11.5 | 1.505 | 0.02604 | -0.085 | 57.786
12 | 1.5 | 0.028 | -0.085 | 53.587
12.5 | 1.482 | 0.02979 | -0.085 | 49.746
13 | 1.453 | 0.03202 | -0.086 | 45.391
13.5 | 1.414 | 0.03467 | -0.086 | 40.784
14 | 1.364 | 0.03779 | -0.086 | 36.087
14.5 | 1.303 | 0.04147 | -0.086 | 31.425
15 | 1.232 | 0.04648 | -0.085 | 26.497
15.5 | 1.149 | 0.05317 | -0.085 | 21.606
16 | 1.024 | 0.07844 | -0.078 | 13.051
16.5 | 0.877 | 0.12875 | -0.058 | 6.814

## 54. Re 2M Mach 0.25 (2)
BIGFOIL.COM POLAR EXPORT
NACA63-515 a=0.6
NACA63-515 a=0.6 |  |  |  | Cl Max: | 1.5383 | at alpha= | 17.5 | deg
XFOIL ncrit=9 |  |  |  | L/D Max: | 156.459 | at alpha= | 5 | deg
Re: | 2000000 |  |  | Cd Min: | 0.22493 | at alpha= | -20 | deg
Mach: | 0.25 |  |  | Cl=0 at alpha= | -3.5205 | deg
|  |  |  | @ Cl=0.1, Cd= | 0.0064528
|  |  |  | @ Cl=0.4, Cd= | 0.00533
|  |  |  | @ Cl=0.6, Cd= | 0.0055272
alpha (deg) | Cl | Cd | Cm | Cl/Cd
-20 | -0.572 | 0.22493 | 0.0201 | -2.543
-19.5 | -0.5572 | 0.21425 | 0.0137 | -2.6007
-19 | -0.5374 | 0.21058 | 0.011 | -2.552
-18.5 | -0.5258 | 0.20121 | 0.0065 | -2.6132
-17 | -0.8282 | 0.09913 | -0.0507 | -8.3547
-16.5 | -0.9722 | 0.06791 | -0.0728 | -14.316
-16 | -1.0283 | 0.05298 | -0.0832 | -19.4092
-15 | -1.0792 | 0.03538 | -0.0927 | -30.5031
-14.5 | -1.0775 | 0.03026 | -0.0941 | -35.6081
-14 | -1.0752 | 0.02582 | -0.0944 | -41.6421
-13.5 | -1.0717 | 0.02265 | -0.092 | -47.3157
-13 | -1.0517 | 0.02108 | -0.0879 | -49.8909
-12.5 | -1.0095 | 0.01998 | -0.0858 | -50.5255
-12 | -0.9647 | 0.0188 | -0.0839 | -51.3138
-11.5 | -0.9206 | 0.01736 | -0.0822 | -53.03
-11 | -0.868 | 0.01654 | -0.0811 | -52.4788
-10.5 | -0.8148 | 0.01561 | -0.0802 | -52.1973
-10 | -0.761 | 0.01471 | -0.0793 | -51.7335
-9.5 | -0.7092 | 0.01346 | -0.0785 | -52.6895
-9 | -0.6515 | 0.01282 | -0.0781 | -50.819
-8.5 | -0.5937 | 0.01219 | -0.0778 | -48.7039
-8 | -0.5357 | 0.01156 | -0.0775 | -46.3408
-7.5 | -0.4798 | 0.0105 | -0.0772 | -45.6952
-7 | -0.4208 | 0.00992 | -0.0772 | -42.4194
-6.5 | -0.3611 | 0.00946 | -0.0773 | -38.1712
-6 | -0.3007 | 0.00904 | -0.0776 | -33.2633
-5.5 | -0.2408 | 0.00854 | -0.0778 | -28.1967
-5 | -0.1801 | 0.00824 | -0.0782 | -21.8568
-4.5 | -0.1192 | 0.00788 | -0.0786 | -15.1269
-4 | -0.0584 | 0.0076 | -0.0791 | -7.6842
-3.5 | 0.0025 | 0.00724 | -0.0797 | 0.3453
-3 | 0.0628 | 0.0068 | -0.0804 | 9.2353
-2.5 | 0.1228 | 0.00624 | -0.0811 | 19.6795
-2 | 0.1825 | 0.00563 | -0.0819 | 32.4156
-1.5 | 0.2436 | 0.00541 | -0.0826 | 45.0277
-1 | 0.3048 | 0.00534 | -0.0833 | 57.0787
-0.5 | 0.3664 | 0.00533 | -0.084 | 68.743
0 | 0.4277 | 0.00533 | -0.0847 | 80.2439
0.5 | 0.4889 | 0.00539 | -0.0854 | 90.705
1 | 0.55 | 0.00547 | -0.0861 | 100.5484
1.5 | 0.6112 | 0.00554 | -0.0868 | 110.3249
2 | 0.6721 | 0.00563 | -0.0875 | 119.3783
2.5 | 0.7326 | 0.00575 | -0.088 | 127.4087
3.5 | 0.8531 | 0.00602 | -0.0891 | 141.711
4 | 0.9124 | 0.00621 | -0.0895 | 146.9243
4.5 | 0.9714 | 0.00639 | -0.0898 | 152.0188
5 | 1.0295 | 0.00658 | -0.0899 | 156.459
5.5 | 1.0834 | 0.00697 | -0.0894 | 155.4376
6 | 1.1317 | 0.00746 | -0.0878 | 151.7024
6.5 | 1.1719 | 0.0085 | -0.0851 | 137.8706
7 | 1.2038 | 0.00998 | -0.0813 | 120.6212
7.5 | 1.2241 | 0.01142 | -0.0754 | 107.1891
8 | 1.234 | 0.01301 | -0.0684 | 94.8501
8.5 | 1.2522 | 0.01478 | -0.0635 | 84.7226
9 | 1.2701 | 0.01683 | -0.0591 | 75.4664
9.5 | 1.2899 | 0.019 | -0.0552 | 67.8895
10 | 1.3135 | 0.02109 | -0.0521 | 62.2807
10.5 | 1.3396 | 0.02314 | -0.0494 | 57.8911
11 | 1.3626 | 0.0255 | -0.0467 | 53.4353
11.5 | 1.3855 | 0.02796 | -0.0442 | 49.5529
12 | 1.4063 | 0.03074 | -0.0418 | 45.7482
12.5 | 1.4284 | 0.03358 | -0.0399 | 42.5372
13 | 1.4436 | 0.03716 | -0.0378 | 38.8482
13.5 | 1.4647 | 0.0404 | -0.0363 | 36.255
14 | 1.4822 | 0.04414 | -0.035 | 33.5795
14.5 | 1.4927 | 0.04874 | -0.0339 | 30.6258
15 | 1.5068 | 0.0532 | -0.0332 | 28.3233
15.5 | 1.5208 | 0.05784 | -0.0328 | 26.2932
16 | 1.528 | 0.06344 | -0.0328 | 24.0858
16.5 | 1.5298 | 0.06992 | -0.0333 | 21.8793
17 | 1.5362 | 0.0761 | -0.0341 | 20.1866
17.5 | 1.5383 | 0.08302 | -0.0355 | 18.5293
18 | 1.5366 | 0.09075 | -0.0375 | 16.9322
18.5 | 1.5247 | 0.10017 | -0.0406 | 15.2211
19 | 1.5148 | 0.10969 | -0.0442 | 13.8098
19.5 | 1.5071 | 0.11903 | -0.0481 | 12.6615
20 | 1.495 | 0.12934 | -0.0531 | 11.5587

## 55. Re 2M Mach 0.50 (1)
BIGFOIL.COM POLAR EXPORT
NACA63-515 a=0.6
NACA63-515 a=0.6 |  |  |  | Cl Max: | 1.416 | at alpha= | 8.5 | deg
JavaFoil+Calcfoil stall+Eppler ext transition |  |  |  | L/D Max: | 122.606 | at alpha= | 4.5 | deg
Re: | 2000000 |  |  | Cd Min: | 0.00623 | at alpha= | -2.5 | deg
Mach: | 0.5 |  |  | Cl=0 at alpha= | -3.4571 | deg
|  |  |  | @ Cl=0.1, Cd= | 0.007046
|  |  |  | @ Cl=0.4, Cd= | 0.0064032
|  |  |  | @ Cl=0.6, Cd= | 0.006733
alpha (deg) | Cl | Cd | Cm | Cl/Cd
-20 | -0.93 | 0.17556 | -0.036 | -5.297
-19.5 | -0.902 | 0.1704 | -0.036 | -5.293
-19 | -0.874 | 0.16457 | -0.036 | -5.311
-18.5 | -0.847 | 0.16124 | -0.036 | -5.251
-18 | -0.82 | 0.16071 | -0.037 | -5.102
-17.5 | -0.79 | 0.15062 | -0.035 | -5.244
-17 | -0.762 | 0.14792 | -0.035 | -5.148
-16.5 | -0.733 | 0.14406 | -0.035 | -5.091
-16 | -0.706 | 0.13738 | -0.035 | -5.139
-15.5 | -0.679 | 0.13202 | -0.036 | -5.142
-15 | -0.649 | 0.12587 | -0.034 | -5.156
-14.5 | -0.621 | 0.12035 | -0.034 | -5.158
-14 | -0.593 | 0.11761 | -0.034 | -5.042
-13.5 | -0.565 | 0.11398 | -0.035 | -4.957
-13 | -0.537 | 0.10833 | -0.035 | -4.958
-12.5 | -0.508 | 0.10593 | -0.033 | -4.798
-12 | -0.48 | 0.10227 | -0.033 | -4.695
-11.5 | -0.452 | 0.09913 | -0.033 | -4.562
-11 | -0.424 | 0.09242 | -0.034 | -4.59
-10.5 | -0.396 | 0.09315 | -0.034 | -4.253
-10 | -0.368 | 0.08271 | -0.032 | -4.444
-9.5 | -0.34 | 0.06959 | -0.033 | -4.881
-9 | -0.312 | 0.06207 | -0.033 | -5.021
-8.5 | -0.403 | 0.05971 | -0.031 | -6.755
-8 | -0.421 | 0.05135 | -0.037 | -8.196
-7.5 | -0.474 | 0.01319 | -0.073 | -35.953
-7 | -0.447 | 0.01068 | -0.076 | -41.878
-6.5 | -0.399 | 0.00944 | -0.078 | -42.234
-6 | -0.34 | 0.00946 | -0.078 | -35.901
-5.5 | -0.277 | 0.00907 | -0.079 | -30.55
-5 | -0.211 | 0.00877 | -0.08 | -24.107
-4.5 | -0.144 | 0.00853 | -0.08 | -16.904
-4 | -0.076 | 0.00831 | -0.081 | -9.09
-3.5 | -0.006 | 0.00812 | -0.082 | -0.751
-3 | 0.064 | 0.00791 | -0.082 | 8.073
-2.5 | 0.134 | 0.00623 | -0.083 | 21.559
-2 | 0.205 | 0.00623 | -0.083 | 32.871
-1.5 | 0.276 | 0.00624 | -0.084 | 44.215
-1 | 0.346 | 0.00635 | -0.085 | 54.567
-0.5 | 0.417 | 0.00642 | -0.085 | 64.859
0 | 0.487 | 0.00651 | -0.086 | 74.772
0.5 | 0.557 | 0.00663 | -0.087 | 84.026
1 | 0.628 | 0.0068 | -0.087 | 92.364
1.5 | 0.698 | 0.00705 | -0.088 | 99.007
2 | 0.763 | 0.00681 | -0.088 | 112.109
2.5 | 0.83 | 0.0075 | -0.088 | 110.667
3 | 0.892 | 0.00777 | -0.089 | 114.715
3.5 | 0.957 | 0.00809 | -0.089 | 118.237
4 | 1.022 | 0.00844 | -0.09 | 121.104
4.5 | 1.086 | 0.00886 | -0.09 | 122.606
5 | 1.148 | 0.00937 | -0.09 | 122.513
5.5 | 1.207 | 0.00993 | -0.091 | 121.507
6 | 1.262 | 0.01068 | -0.091 | 118.247
6.5 | 1.312 | 0.01249 | -0.091 | 105.057
7 | 1.346 | 0.01997 | -0.091 | 67.414
7.5 | 1.383 | 0.02163 | -0.091 | 63.917
8 | 1.408 | 0.02322 | -0.091 | 60.641
8.5 | 1.416 | 0.02466 | -0.092 | 57.402
9 | 1.393 | 0.02728 | -0.092 | 51.079
9.5 | 1.284 | 0.03053 | -0.092 | 42.059
10 | 0.867 | 0.0341 | -0.092 | 25.408
10.5 | 0.768 | 0.08173 | -0.043 | 9.4
11 | 0.794 | 0.09266 | -0.041 | 8.572
11.5 | 0.822 | 0.0975 | -0.044 | 8.426
12 | 0.848 | 0.10002 | -0.045 | 8.482
12.5 | 0.875 | 0.10399 | -0.045 | 8.412
13 | 0.904 | 0.11424 | -0.051 | 7.911
13.5 | 0.929 | 0.11356 | -0.049 | 8.181

## 56. Re 2M Mach 0.50 (2)
BIGFOIL.COM POLAR EXPORT
NACA63-515 a=0.6
NACA63-515 a=0.6 |  |  |  | Cl Max: | 1.373 | at alpha= | 12.5 | deg
XFOIL ncrit=9 |  |  |  | L/D Max: | 152.717 | at alpha= | 5 | deg
Re: | 2000000 |  |  | Cd Min: | 0.24839 | at alpha= | -20 | deg
Mach: | 0.5 |  |  | Cl=0 at alpha= | -3.5259 | deg
|  |  |  | @ Cl=0.1, Cd= | 0.0072771
|  |  |  | @ Cl=0.4, Cd= | 0.0056968
|  |  |  | @ Cl=0.6, Cd= | 0.0058873
alpha (deg) | Cl | Cd | Cm | Cl/Cd
-20 | -0.6098 | 0.24839 | 0.0284 | -2.455
-19.5 | -0.5882 | 0.23986 | 0.0232 | -2.4523
-19 | -0.5655 | 0.23204 | 0.0183 | -2.4371
-18.5 | -0.5432 | 0.22414 | 0.0133 | -2.4235
-18 | -0.522 | 0.21558 | 0.0083 | -2.4214
-17.5 | -0.5012 | 0.20681 | 0.0031 | -2.4235
-17 | -0.4814 | 0.19783 | -0.002 | -2.4334
-16.5 | -0.4653 | 0.18738 | -0.0075 | -2.4832
-16 | -0.4465 | 0.17875 | -0.0126 | -2.4979
-15.5 | -0.4262 | 0.17082 | -0.0175 | -2.495
-15 | -0.4094 | 0.16181 | -0.0227 | -2.5301
-14.5 | -0.3975 | 0.15178 | -0.0282 | -2.6189
-14 | -0.3783 | 0.14405 | -0.033 | -2.6262
-13.5 | -0.3723 | 0.1331 | -0.0391 | -2.7971
-13 | -0.3542 | 0.12579 | -0.0436 | -2.8158
-12.5 | -0.357 | 0.1139 | -0.0503 | -3.1343
-12 | -0.3422 | 0.10644 | -0.055 | -3.215
-11.5 | -0.3352 | 0.09776 | -0.0603 | -3.4288
-11 | -0.369 | 0.08267 | -0.0697 | -4.4635
-10.5 | -0.4194 | 0.06718 | -0.0803 | -6.2429
-10 | -0.4526 | 0.05351 | -0.0897 | -8.4582
-9.5 | -0.4863 | 0.0414 | -0.0994 | -11.7464
-8.5 | -0.5356 | 0.02614 | -0.1074 | -20.4897
-8 | -0.5474 | 0.02131 | -0.1034 | -25.6875
-7.5 | -0.5246 | 0.01672 | -0.1 | -31.3756
-7 | -0.4762 | 0.01376 | -0.0972 | -34.6076
-6.5 | -0.4142 | 0.01211 | -0.0951 | -34.2031
-6 | -0.3482 | 0.01088 | -0.0936 | -32.0037
-5.5 | -0.2794 | 0.00992 | -0.0925 | -28.1653
-5 | -0.2097 | 0.00919 | -0.0918 | -22.8183
-4.5 | -0.1388 | 0.00862 | -0.0915 | -16.1021
-4 | -0.0676 | 0.0082 | -0.0915 | -8.2439
-3.5 | 0.0037 | 0.00784 | -0.0916 | 0.47194
-3 | 0.0741 | 0.00747 | -0.0919 | 9.9197
-2.5 | 0.1439 | 0.00695 | -0.0925 | 20.705
-2 | 0.2124 | 0.00626 | -0.0932 | 33.9297
-1 | 0.3518 | 0.00569 | -0.0946 | 61.8278
-0.5 | 0.4224 | 0.0057 | -0.0954 | 74.1053
0 | 0.4927 | 0.00575 | -0.096 | 85.687
0.5 | 0.563 | 0.00584 | -0.0967 | 96.4041
1 | 0.6334 | 0.00593 | -0.0974 | 106.8128
1.5 | 0.7035 | 0.00607 | -0.098 | 115.8979
2 | 0.7732 | 0.00622 | -0.0984 | 124.3087
2.5 | 0.8433 | 0.00636 | -0.0989 | 132.5943
3 | 0.9128 | 0.00654 | -0.0991 | 139.5719
3.5 | 0.9819 | 0.00676 | -0.0991 | 145.2515
4 | 1.05 | 0.00702 | -0.0987 | 149.5726
5 | 1.1805 | 0.00773 | -0.0967 | 152.7167
5.5 | 1.2332 | 0.00846 | -0.0936 | 145.7683
6 | 1.2572 | 0.00966 | -0.0861 | 130.1449
6.5 | 1.2486 | 0.01165 | -0.0749 | 107.176
7 | 1.2471 | 0.0148 | -0.0669 | 84.2635
7.5 | 1.2482 | 0.01827 | -0.0601 | 68.3196
8 | 1.2541 | 0.02185 | -0.0545 | 57.3959
8.5 | 1.2613 | 0.02564 | -0.0495 | 49.1927
9 | 1.2695 | 0.02975 | -0.0453 | 42.6723
9.5 | 1.2899 | 0.03343 | -0.042 | 38.5851
10 | 1.3106 | 0.03735 | -0.0391 | 35.0897
10.5 | 1.3288 | 0.04173 | -0.0366 | 31.8428
11 | 1.3474 | 0.04635 | -0.0344 | 29.0701
11.5 | 1.3595 | 0.05178 | -0.0326 | 26.2553
12 | 1.3683 | 0.05782 | -0.0313 | 23.6648
12.5 | 1.373 | 0.06465 | -0.0307 | 21.2374
13 | 1.3707 | 0.07251 | -0.031 | 18.9036
13.5 | 1.3645 | 0.08126 | -0.0321 | 16.7918
14 | 1.3521 | 0.0912 | -0.0344 | 14.8257
14.5 | 1.3371 | 0.10201 | -0.0379 | 13.1075
15 | 1.3177 | 0.11399 | -0.043 | 11.5598
15.5 | 1.2927 | 0.12734 | -0.0498 | 10.1516
16 | 1.268 | 0.14131 | -0.058 | 8.9732
16.5 | 1.2459 | 0.1556 | -0.0672 | 8.0071
17 | 1.2261 | 0.17016 | -0.0771 | 7.2056
17.5 | 1.2093 | 0.18465 | -0.0871 | 6.5491

## 57. Re 3M Mach 0.00 (1)
BIGFOIL.COM POLAR EXPORT
NACA63-515 a=0.6
NACA63-515 a=0.6 |  |  |  | Cl Max: | 1.548 | at alpha= | 12.5 | deg
JavaFoil+Calcfoil stall+Eppler ext transition |  |  |  | L/D Max: | 151.618 | at alpha= | 5.5 | deg
Re: | 3000000 |  |  | Cd Min: | 0.0056 | at alpha= | -2 | deg
Mach: | 0 |  |  | Cl=0 at alpha= | -3.4583 | deg
|  |  |  | @ Cl=0.1, Cd= | 0.0056489
|  |  |  | @ Cl=0.4, Cd= | 0.0057111
|  |  |  | @ Cl=0.6, Cd= | 0.006
alpha (deg) | Cl | Cd | Cm | Cl/Cd
-18 | -0.701 | 0.14087 | -0.029 | -4.973
-17.5 | -0.713 | 0.13299 | -0.03 | -5.363
-17 | -0.724 | 0.12587 | -0.031 | -5.754
-16.5 | -0.733 | 0.11989 | -0.031 | -6.114
-16 | -0.74 | 0.11449 | -0.032 | -6.46
-15.5 | -0.745 | 0.10719 | -0.033 | -6.947
-15 | -0.747 | 0.1006 | -0.034 | -7.426
-14.5 | -0.747 | 0.09381 | -0.035 | -7.965
-14 | -0.745 | 0.08691 | -0.036 | -8.568
-13.5 | -0.742 | 0.07819 | -0.039 | -9.489
-13 | -0.811 | 0.02828 | -0.054 | -28.69
-12.5 | -0.809 | 0.0222 | -0.056 | -36.456
-12 | -0.804 | 0.01733 | -0.058 | -46.384
-11.5 | -0.787 | 0.01491 | -0.059 | -52.781
-11 | -0.769 | 0.01269 | -0.061 | -60.559
-10.5 | -0.744 | 0.011 | -0.062 | -67.645
-10 | -0.716 | 0.01005 | -0.064 | -71.237
-9.5 | -0.674 | 0.00961 | -0.064 | -70.163
-9 | -0.629 | 0.00917 | -0.065 | -68.572
-8.5 | -0.58 | 0.00878 | -0.065 | -66.041
-8 | -0.527 | 0.00848 | -0.066 | -62.22
-7.5 | -0.473 | 0.00808 | -0.066 | -58.592
-7 | -0.418 | 0.0078 | -0.067 | -53.529
-6.5 | -0.361 | 0.00752 | -0.067 | -47.982
-6 | -0.303 | 0.00785 | -0.068 | -38.654
-5.5 | -0.245 | 0.00772 | -0.068 | -31.739
-5 | -0.186 | 0.00756 | -0.069 | -24.569
-4.5 | -0.126 | 0.00743 | -0.069 | -16.969
-4 | -0.066 | 0.00732 | -0.07 | -8.989
-3.5 | -0.005 | 0.00719 | -0.071 | -0.738
-3 | 0.055 | 0.00573 | -0.071 | 9.677
-2.5 | 0.116 | 0.00562 | -0.072 | 20.709
-2 | 0.177 | 0.0056 | -0.072 | 31.705
-1.5 | 0.239 | 0.00561 | -0.073 | 42.585
-1 | 0.3 | 0.00564 | -0.073 | 53.204
-0.5 | 0.361 | 0.00566 | -0.074 | 63.757
0 | 0.422 | 0.00574 | -0.074 | 73.467
0.5 | 0.483 | 0.00578 | -0.075 | 83.526
1 | 0.544 | 0.00586 | -0.076 | 92.707
1.5 | 0.604 | 0.00601 | -0.076 | 100.595
2 | 0.665 | 0.00611 | -0.077 | 108.956
2.5 | 0.726 | 0.00623 | -0.077 | 116.544
3 | 0.783 | 0.00638 | -0.078 | 122.865
3.5 | 0.843 | 0.00659 | -0.078 | 127.956
4 | 0.903 | 0.00674 | -0.079 | 133.996
4.5 | 0.963 | 0.00706 | -0.079 | 136.28
5 | 1.021 | 0.00737 | -0.08 | 138.607
5.5 | 1.074 | 0.00708 | -0.08 | 151.618
6 | 1.126 | 0.00792 | -0.08 | 142.096
6.5 | 1.176 | 0.00854 | -0.081 | 137.745
7 | 1.223 | 0.00977 | -0.081 | 125.154
7.5 | 1.268 | 0.01109 | -0.081 | 114.349
8 | 1.306 | 0.01497 | -0.081 | 87.236
8.5 | 1.349 | 0.01588 | -0.081 | 84.957
9 | 1.39 | 0.01611 | -0.081 | 86.25
9.5 | 1.427 | 0.01703 | -0.082 | 83.755
10 | 1.459 | 0.01807 | -0.082 | 80.743
10.5 | 1.487 | 0.0191 | -0.082 | 77.809
11 | 1.51 | 0.02026 | -0.083 | 74.536
11.5 | 1.529 | 0.02144 | -0.083 | 71.315
12 | 1.543 | 0.02288 | -0.083 | 67.452
12.5 | 1.548 | 0.02411 | -0.084 | 64.215
13 | 1.547 | 0.02573 | -0.084 | 60.125
13.5 | 1.541 | 0.02729 | -0.084 | 56.475
14 | 1.529 | 0.02914 | -0.084 | 52.459
14.5 | 1.512 | 0.03105 | -0.084 | 48.681
15 | 1.489 | 0.03325 | -0.085 | 44.794
15.5 | 1.462 | 0.03572 | -0.085 | 40.931
16 | 1.431 | 0.03845 | -0.085 | 37.216
16.5 | 1.397 | 0.04129 | -0.085 | 33.822
17 | 1.359 | 0.04416 | -0.085 | 30.785
17.5 | 1.316 | 0.04942 | -0.085 | 26.633

## 58. Re 3M Mach 0.00 (2)
BIGFOIL.COM POLAR EXPORT
NACA63-515 a=0.6
NACA63-515 a=0.6 |  |  |  | Cl Max: | 1.6739 | at alpha= | 20 | deg
XFOIL ncrit=9 |  |  |  | L/D Max: | 160.67 | at alpha= | 4.5 | deg
Re: | 3000000 |  |  | Cd Min: | 0.08346 | at alpha= | 20 | deg
Mach: | 0 |  |  | Cl=0 at alpha= | -3.5154 | deg
|  |  |  | @ Cl=0.1, Cd= | 0.0059635
|  |  |  | @ Cl=0.4, Cd= | 0.0048141
|  |  |  | @ Cl=0.6, Cd= | 0.0049798
alpha (deg) | Cl | Cd | Cm | Cl/Cd
-20 | -1.2355 | 0.06747 | -0.0639 | -18.3118
-19.5 | -1.278 | 0.0547 | -0.072 | -23.3638
-18.5 | -1.3198 | 0.03846 | -0.0805 | -34.3162
-18 | -1.3257 | 0.03237 | -0.0838 | -40.9546
-17.5 | -1.3282 | 0.02779 | -0.0844 | -47.7942
-17 | -1.3248 | 0.02421 | -0.0839 | -54.7212
-16.5 | -1.3179 | 0.02168 | -0.0817 | -60.7887
-16 | -1.3146 | 0.01988 | -0.0766 | -66.1268
-15.5 | -1.2828 | 0.01869 | -0.0745 | -68.6356
-15 | -1.2432 | 0.01773 | -0.0732 | -70.1184
-14.5 | -1.2023 | 0.01668 | -0.0721 | -72.0803
-14 | -1.1565 | 0.01587 | -0.0714 | -72.8733
-13.5 | -1.1081 | 0.01522 | -0.0709 | -72.8055
-13 | -1.0576 | 0.01465 | -0.0706 | -72.1911
-12.5 | -1.0061 | 0.01413 | -0.0705 | -71.2031
-12 | -0.9577 | 0.01314 | -0.0701 | -72.8843
-11.5 | -0.9051 | 0.01255 | -0.07 | -72.1195
-11 | -0.8515 | 0.01205 | -0.0701 | -70.6639
-10.5 | -0.7972 | 0.01157 | -0.0702 | -68.9023
-10 | -0.7421 | 0.01114 | -0.0704 | -66.6158
-9.5 | -0.6873 | 0.01063 | -0.0706 | -64.6566
-9 | -0.6325 | 0.01003 | -0.0709 | -63.0608
-8.5 | -0.576 | 0.00965 | -0.0712 | -59.6891
-8 | -0.5195 | 0.00927 | -0.0716 | -56.041
-7.5 | -0.4624 | 0.00894 | -0.072 | -51.7226
-7 | -0.4054 | 0.00851 | -0.0725 | -47.6381
-6.5 | -0.348 | 0.00813 | -0.0729 | -42.8044
-6 | -0.2901 | 0.00786 | -0.0735 | -36.9084
-5.5 | -0.2318 | 0.0076 | -0.074 | -30.5
-5 | -0.1737 | 0.00731 | -0.0746 | -23.762
-4.5 | -0.1152 | 0.00708 | -0.0752 | -16.2712
-4 | -0.0566 | 0.00683 | -0.0759 | -8.287
-3.5 | 0.0018 | 0.00657 | -0.0766 | 0.27397
-3 | 0.0603 | 0.00623 | -0.0773 | 9.679
-2.5 | 0.1184 | 0.00584 | -0.078 | 20.274
-2 | 0.1765 | 0.00535 | -0.0788 | 32.9907
-1.5 | 0.2346 | 0.00499 | -0.0796 | 47.014
-1 | 0.2934 | 0.00485 | -0.0804 | 60.4948
-0.5 | 0.3525 | 0.00479 | -0.0811 | 73.5908
0 | 0.4116 | 0.00482 | -0.0818 | 85.3942
1 | 0.5295 | 0.00489 | -0.0833 | 108.2822
1.5 | 0.5884 | 0.00496 | -0.084 | 118.629
2 | 0.6469 | 0.00506 | -0.0847 | 127.8458
2.5 | 0.7052 | 0.00517 | -0.0854 | 136.4023
3.5 | 0.821 | 0.00545 | -0.0866 | 150.6422
4 | 0.8782 | 0.00564 | -0.0871 | 155.7092
4.5 | 0.9351 | 0.00582 | -0.0877 | 160.6701
5 | 0.9896 | 0.00618 | -0.0879 | 160.1294
5.5 | 1.0411 | 0.00674 | -0.0876 | 154.4659
6 | 1.088 | 0.00749 | -0.0868 | 145.2603
6.5 | 1.1302 | 0.00835 | -0.085 | 135.3533
7 | 1.1684 | 0.00921 | -0.0825 | 126.8621
7.5 | 1.2068 | 0.01026 | -0.0802 | 117.6218
8 | 1.243 | 0.01122 | -0.0776 | 110.7843
8.5 | 1.267 | 0.01218 | -0.0727 | 104.023
9 | 1.2848 | 0.01342 | -0.0673 | 95.7377
9.5 | 1.3107 | 0.01464 | -0.0637 | 89.5287
10 | 1.3382 | 0.01595 | -0.0607 | 83.8997
10.5 | 1.365 | 0.01741 | -0.0578 | 78.4032
11 | 1.3943 | 0.01882 | -0.0555 | 74.0861
11.5 | 1.4193 | 0.02057 | -0.0529 | 68.9985
12 | 1.4465 | 0.02226 | -0.0508 | 64.982
12.5 | 1.4685 | 0.02438 | -0.0484 | 60.2338
13 | 1.4939 | 0.02633 | -0.0465 | 56.7376
13.5 | 1.5161 | 0.02858 | -0.0446 | 53.0476
14 | 1.5336 | 0.03134 | -0.0426 | 48.9343
14.5 | 1.556 | 0.03385 | -0.0411 | 45.9675
15 | 1.5757 | 0.03669 | -0.0398 | 42.9463
15.5 | 1.5925 | 0.03992 | -0.0386 | 39.8923
16 | 1.6048 | 0.04373 | -0.0375 | 36.6979
16.5 | 1.6213 | 0.04727 | -0.0368 | 34.2987
17 | 1.6357 | 0.05118 | -0.0364 | 31.9597
17.5 | 1.6468 | 0.05557 | -0.0362 | 29.6347
18 | 1.655 | 0.06047 | -0.0362 | 27.3689
18.5 | 1.6586 | 0.06607 | -0.0366 | 25.1037
19 | 1.6667 | 0.07133 | -0.0374 | 23.366
19.5 | 1.6722 | 0.07706 | -0.0385 | 21.7
20 | 1.6739 | 0.08346 | -0.04 | 20.0563

## 59. Re 3M Mach 0.10 (1)
BIGFOIL.COM POLAR EXPORT
NACA63-515 a=0.6
NACA63-515 a=0.6 |  |  |  | Cl Max: | 1.542 | at alpha= | 12.5 | deg
JavaFoil+Calcfoil stall+Eppler ext transition |  |  |  | L/D Max: | 141.668 | at alpha= | 5.5 | deg
Re: | 3000000 |  |  | Cd Min: | 0.00561 | at alpha= | -2 | deg
Mach: | 0.1 |  |  | Cl=0 at alpha= | -3.459 | deg
|  |  |  | @ Cl=0.1, Cd= | 0.0056634
|  |  |  | @ Cl=0.4, Cd= | 0.0057185
|  |  |  | @ Cl=0.6, Cd= | 0.0060045
alpha (deg) | Cl | Cd | Cm | Cl/Cd
-18 | -0.662 | 0.1451 | -0.029 | -4.56
-17.5 | -0.678 | 0.13657 | -0.03 | -4.962
-17 | -0.692 | 0.12852 | -0.03 | -5.383
-16.5 | -0.704 | 0.12186 | -0.031 | -5.781
-16 | -0.714 | 0.11688 | -0.031 | -6.108
-15.5 | -0.722 | 0.10956 | -0.032 | -6.589
-15 | -0.727 | 0.10273 | -0.033 | -7.081
-14.5 | -0.73 | 0.09507 | -0.034 | -7.684
-14 | -0.73 | 0.08899 | -0.035 | -8.206
-13.5 | -0.785 | 0.04277 | -0.05 | -18.361
-13 | -0.796 | 0.03106 | -0.054 | -25.642
-12.5 | -0.794 | 0.02501 | -0.055 | -31.763
-12 | -0.794 | 0.01863 | -0.058 | -42.61
-11.5 | -0.78 | 0.01572 | -0.059 | -49.654
-11 | -0.764 | 0.01314 | -0.061 | -58.126
-10.5 | -0.741 | 0.01085 | -0.062 | -68.317
-10 | -0.717 | 0.01017 | -0.064 | -70.441
-9.5 | -0.675 | 0.00971 | -0.064 | -69.506
-9 | -0.63 | 0.00921 | -0.065 | -68.396
-8.5 | -0.582 | 0.00882 | -0.065 | -65.966
-8 | -0.529 | 0.00851 | -0.066 | -62.196
-7.5 | -0.475 | 0.00815 | -0.067 | -58.274
-7 | -0.419 | 0.00782 | -0.067 | -53.618
-6.5 | -0.363 | 0.00758 | -0.068 | -47.83
-6 | -0.305 | 0.00787 | -0.068 | -38.745
-5.5 | -0.246 | 0.00773 | -0.069 | -31.824
-5 | -0.187 | 0.00758 | -0.069 | -24.632
-4.5 | -0.127 | 0.00744 | -0.07 | -17.023
-4 | -0.066 | 0.00734 | -0.07 | -9.012
-3.5 | -0.005 | 0.0072 | -0.071 | -0.741
-3 | 0.056 | 0.00575 | -0.072 | 9.692
-2.5 | 0.117 | 0.00563 | -0.072 | 20.781
-2 | 0.178 | 0.00561 | -0.073 | 31.797
-1.5 | 0.24 | 0.00564 | -0.073 | 42.583
-1 | 0.301 | 0.00564 | -0.074 | 53.411
-0.5 | 0.363 | 0.00567 | -0.074 | 63.994
0 | 0.424 | 0.00575 | -0.075 | 73.766
0.5 | 0.485 | 0.00582 | -0.075 | 83.408
1 | 0.546 | 0.0059 | -0.076 | 92.556
1.5 | 0.608 | 0.00602 | -0.077 | 100.941
2 | 0.669 | 0.00611 | -0.077 | 109.378
2.5 | 0.73 | 0.00623 | -0.078 | 117.114
3 | 0.787 | 0.00643 | -0.078 | 122.391
3.5 | 0.848 | 0.0066 | -0.079 | 128.399
4 | 0.908 | 0.00683 | -0.079 | 132.953
4.5 | 0.967 | 0.00707 | -0.08 | 136.719
5 | 1.026 | 0.00738 | -0.08 | 139.008
5.5 | 1.078 | 0.00761 | -0.081 | 141.668
6 | 1.13 | 0.008 | -0.081 | 141.337
6.5 | 1.181 | 0.00868 | -0.081 | 135.958
7 | 1.228 | 0.0099 | -0.081 | 124.027
7.5 | 1.272 | 0.01149 | -0.081 | 110.722
8 | 1.311 | 0.01512 | -0.081 | 86.67
8.5 | 1.353 | 0.01605 | -0.081 | 84.324
9 | 1.394 | 0.01631 | -0.082 | 85.469
9.5 | 1.43 | 0.01729 | -0.082 | 82.716
10 | 1.461 | 0.0183 | -0.082 | 79.85
10.5 | 1.488 | 0.0194 | -0.083 | 76.715
11 | 1.511 | 0.02058 | -0.083 | 73.392
11.5 | 1.528 | 0.02178 | -0.083 | 70.173
12 | 1.54 | 0.02326 | -0.084 | 66.195
12.5 | 1.542 | 0.02469 | -0.084 | 62.457
13 | 1.538 | 0.02624 | -0.084 | 58.627
13.5 | 1.528 | 0.02799 | -0.084 | 54.591
14 | 1.512 | 0.02978 | -0.085 | 50.787
14.5 | 1.49 | 0.03199 | -0.085 | 46.581
15 | 1.463 | 0.0343 | -0.085 | 42.65
15.5 | 1.431 | 0.03704 | -0.085 | 38.632
16 | 1.395 | 0.03964 | -0.085 | 35.188
16.5 | 1.355 | 0.04261 | -0.085 | 31.805
17 | 1.311 | 0.04655 | -0.085 | 28.154
17.5 | 1.262 | 0.0519 | -0.085 | 24.322

## 60. Re 3M Mach 0.10 (2)
BIGFOIL.COM POLAR EXPORT
NACA63-515 a=0.6
NACA63-515 a=0.6 |  |  |  | Cl Max: | 1.662 | at alpha= | 19.5 | deg
XFOIL ncrit=9 |  |  |  | L/D Max: | 160.872 | at alpha= | 4.5 | deg
Re: | 3000000 |  |  | Cd Min: | 0.092 | at alpha= | -20 | deg
Mach: | 0.1 |  |  | Cl=0 at alpha= | -3.5153 | deg
|  |  |  | @ Cl=0.1, Cd= | 0.0059847
|  |  |  | @ Cl=0.4, Cd= | 0.0048252
|  |  |  | @ Cl=0.6, Cd= | 0.0049921
alpha (deg) | Cl | Cd | Cm | Cl/Cd
-20 | -1.1015 | 0.092 | -0.0493 | -11.9728
-19.5 | -1.2054 | 0.0675 | -0.0659 | -17.8578
-19 | -1.2452 | 0.05501 | -0.0739 | -22.6359
-18 | -1.284 | 0.03819 | -0.0843 | -33.6214
-17.5 | -1.2956 | 0.03231 | -0.0859 | -40.099
-17 | -1.3019 | 0.02728 | -0.0866 | -47.7236
-16.5 | -1.2989 | 0.02369 | -0.0859 | -54.829
-16 | -1.2948 | 0.02119 | -0.0829 | -61.1043
-15.5 | -1.2848 | 0.01954 | -0.0781 | -65.7523
-15 | -1.25 | 0.01831 | -0.0761 | -68.2687
-14 | -1.1649 | 0.01631 | -0.0737 | -71.4224
-13.5 | -1.1168 | 0.01557 | -0.073 | -71.7277
-13 | -1.0663 | 0.01494 | -0.0725 | -71.3722
-12.5 | -1.0144 | 0.01438 | -0.0722 | -70.5424
-12 | -0.9647 | 0.01349 | -0.0717 | -71.5122
-11.5 | -0.9124 | 0.01278 | -0.0714 | -71.3928
-11 | -0.8584 | 0.01225 | -0.0714 | -70.0735
-10.5 | -0.8036 | 0.01174 | -0.0714 | -68.4497
-10 | -0.748 | 0.01127 | -0.0715 | -66.3709
-9.5 | -0.6917 | 0.01091 | -0.0717 | -63.4005
-9 | -0.6374 | 0.01014 | -0.0717 | -62.86
-8.5 | -0.5804 | 0.00974 | -0.072 | -59.5893
-8 | -0.5234 | 0.00935 | -0.0723 | -55.9786
-7.5 | -0.4658 | 0.009 | -0.0727 | -51.7556
-7 | -0.4082 | 0.00859 | -0.0731 | -47.5204
-6.5 | -0.3506 | 0.00817 | -0.0735 | -42.9131
-6 | -0.2922 | 0.00789 | -0.074 | -37.0342
-5.5 | -0.2334 | 0.00764 | -0.0746 | -30.5497
-5 | -0.1749 | 0.00733 | -0.0751 | -23.8608
-4.5 | -0.116 | 0.00711 | -0.0757 | -16.315
-4 | -0.057 | 0.00686 | -0.0764 | -8.309
-3.5 | 0.0018 | 0.00659 | -0.077 | 0.27314
-3 | 0.0607 | 0.00624 | -0.0777 | 9.7276
-2.5 | 0.1192 | 0.00586 | -0.0785 | 20.3413
-2 | 0.1777 | 0.00537 | -0.0793 | 33.0912
-1.5 | 0.2362 | 0.005 | -0.0801 | 47.24
-1 | 0.2953 | 0.00486 | -0.0808 | 60.7613
-0.5 | 0.3548 | 0.00481 | -0.0816 | 73.763
0 | 0.4142 | 0.00483 | -0.0823 | 85.7557
0.5 | 0.4735 | 0.00486 | -0.083 | 97.428
1 | 0.5329 | 0.00491 | -0.0838 | 108.5336
1.5 | 0.5921 | 0.00498 | -0.0845 | 118.8956
2 | 0.651 | 0.00507 | -0.0852 | 128.4024
2.5 | 0.7098 | 0.00518 | -0.0859 | 137.027
3 | 0.7683 | 0.00531 | -0.0865 | 144.6893
4 | 0.8838 | 0.00566 | -0.0876 | 156.1484
4.5 | 0.9411 | 0.00585 | -0.0881 | 160.8718
5 | 0.996 | 0.00621 | -0.0882 | 160.3865
5.5 | 1.0476 | 0.00679 | -0.088 | 154.2857
6 | 1.0946 | 0.00756 | -0.087 | 144.7884
6.5 | 1.1362 | 0.00846 | -0.0851 | 134.3026
7 | 1.1743 | 0.0093 | -0.0824 | 126.2688
7.5 | 1.2113 | 0.0104 | -0.0799 | 116.4712
8 | 1.2468 | 0.01135 | -0.0769 | 109.8502
8.5 | 1.2658 | 0.01238 | -0.0711 | 102.2456
9 | 1.2849 | 0.01371 | -0.0661 | 93.7199
9.5 | 1.3111 | 0.01501 | -0.0626 | 87.3484
10 | 1.339 | 0.01637 | -0.0596 | 81.796
10.5 | 1.3659 | 0.01789 | -0.0568 | 76.3499
11 | 1.3946 | 0.01941 | -0.0544 | 71.8496
11.5 | 1.4203 | 0.02118 | -0.0519 | 67.0585
12 | 1.4466 | 0.02301 | -0.0496 | 62.8683
12.5 | 1.4687 | 0.0252 | -0.0472 | 58.2817
13 | 1.4933 | 0.02728 | -0.0453 | 54.7397
13.5 | 1.5147 | 0.02971 | -0.0433 | 50.9828
14 | 1.5328 | 0.03254 | -0.0414 | 47.1051
14.5 | 1.5546 | 0.03522 | -0.04 | 44.1397
15 | 1.5732 | 0.03827 | -0.0386 | 41.1079
15.5 | 1.5886 | 0.04178 | -0.0374 | 38.023
16 | 1.603 | 0.04551 | -0.0365 | 35.223
16.5 | 1.6189 | 0.04928 | -0.0358 | 32.8511
17 | 1.632 | 0.05345 | -0.0355 | 30.5332
17.5 | 1.6408 | 0.05828 | -0.0354 | 28.1537
18 | 1.645 | 0.06385 | -0.0356 | 25.7635
18.5 | 1.6527 | 0.06916 | -0.0361 | 23.8968
19 | 1.6596 | 0.07474 | -0.037 | 22.205
19.5 | 1.662 | 0.08107 | -0.0384 | 20.5008
20 | 1.6614 | 0.08804 | -0.0402 | 18.871

## 61. Re 3M Mach 0.25 (1)
BIGFOIL.COM POLAR EXPORT
NACA63-515 a=0.6
NACA63-515 a=0.6 |  |  |  | Cl Max: | 1.509 | at alpha= | 11.5 | deg
JavaFoil+Calcfoil stall+Eppler ext transition |  |  |  | L/D Max: | 139.405 | at alpha= | 5.5 | deg
Re: | 3000000 |  |  | Cd Min: | 0.00567 | at alpha= | -2 | deg
Mach: | 0.25 |  |  | Cl=0 at alpha= | -3.4597 | deg
|  |  |  | @ Cl=0.1, Cd= | 0.0057689
|  |  |  | @ Cl=0.4, Cd= | 0.0057686
|  |  |  | @ Cl=0.6, Cd= | 0.0060357
alpha (deg) | Cl | Cd | Cm | Cl/Cd
-16 | -0.488 | 0.13108 | -0.029 | -3.722
-15.5 | -0.526 | 0.12279 | -0.03 | -4.288
-15 | -0.56 | 0.11613 | -0.03 | -4.824
-14.5 | -0.589 | 0.10782 | -0.031 | -5.463
-14 | -0.612 | 0.10029 | -0.032 | -6.102
-13.5 | -0.63 | 0.09254 | -0.033 | -6.81
-13 | -0.642 | 0.08646 | -0.034 | -7.422
-12.5 | -0.658 | 0.06905 | -0.041 | -9.533
-12 | -0.703 | 0.03771 | -0.053 | -18.63
-11.5 | -0.72 | 0.02466 | -0.057 | -29.202
-11 | -0.727 | 0.01689 | -0.061 | -43.057
-10.5 | -0.716 | 0.01403 | -0.062 | -51.012
-10 | -0.697 | 0.01205 | -0.064 | -57.836
-9.5 | -0.672 | 0.01117 | -0.066 | -60.147
-9 | -0.636 | 0.00974 | -0.067 | -65.347
-8.5 | -0.59 | 0.00922 | -0.067 | -64.02
-8 | -0.538 | 0.00878 | -0.068 | -61.344
-7.5 | -0.484 | 0.0084 | -0.068 | -57.634
-7 | -0.428 | 0.00806 | -0.069 | -53.117
-6.5 | -0.371 | 0.00776 | -0.07 | -47.771
-6 | -0.312 | 0.00806 | -0.07 | -38.732
-5.5 | -0.252 | 0.00788 | -0.071 | -32.005
-5 | -0.191 | 0.00773 | -0.071 | -24.782
-4.5 | -0.13 | 0.00754 | -0.072 | -17.226
-4 | -0.068 | 0.00742 | -0.072 | -9.152
-3.5 | -0.005 | 0.00726 | -0.073 | -0.754
-3 | 0.057 | 0.00596 | -0.073 | 9.613
-2.5 | 0.12 | 0.00568 | -0.074 | 21.153
-2 | 0.183 | 0.00567 | -0.075 | 32.291
-1.5 | 0.247 | 0.00571 | -0.075 | 43.222
-1 | 0.31 | 0.0057 | -0.076 | 54.36
-0.5 | 0.373 | 0.00573 | -0.076 | 65.042
0 | 0.436 | 0.00582 | -0.077 | 74.88
0.5 | 0.499 | 0.00588 | -0.078 | 84.757
1 | 0.561 | 0.00598 | -0.078 | 93.819
1.5 | 0.624 | 0.00607 | -0.079 | 102.78
2 | 0.687 | 0.00623 | -0.079 | 110.224
2.5 | 0.75 | 0.00636 | -0.08 | 117.839
3 | 0.809 | 0.00658 | -0.08 | 122.884
3.5 | 0.871 | 0.00676 | -0.081 | 128.802
4 | 0.932 | 0.00701 | -0.082 | 133.061
4.5 | 0.993 | 0.00734 | -0.082 | 135.342
5 | 1.047 | 0.00754 | -0.082 | 138.978
5.5 | 1.102 | 0.0079 | -0.082 | 139.405
6 | 1.156 | 0.00837 | -0.083 | 138.11
6.5 | 1.205 | 0.00947 | -0.083 | 127.241
7 | 1.254 | 0.0106 | -0.083 | 118.23
7.5 | 1.296 | 0.01301 | -0.083 | 99.657
8 | 1.336 | 0.01612 | -0.083 | 82.874
8.5 | 1.377 | 0.01713 | -0.083 | 80.403
9 | 1.415 | 0.01755 | -0.084 | 80.645
9.5 | 1.448 | 0.01861 | -0.084 | 77.801
10 | 1.473 | 0.01978 | -0.084 | 74.444
10.5 | 1.492 | 0.02113 | -0.085 | 70.59
11 | 1.504 | 0.02255 | -0.085 | 66.698
11.5 | 1.509 | 0.02404 | -0.085 | 62.775
12 | 1.505 | 0.02585 | -0.086 | 58.214
12.5 | 1.487 | 0.02752 | -0.086 | 54.017
13 | 1.458 | 0.02952 | -0.086 | 49.375
13.5 | 1.418 | 0.03192 | -0.086 | 44.424
14 | 1.368 | 0.03482 | -0.086 | 39.295
14.5 | 1.308 | 0.03804 | -0.086 | 34.388
15 | 1.238 | 0.04224 | -0.086 | 29.307
15.5 | 1.16 | 0.04698 | -0.086 | 24.683
16 | 1.064 | 0.05711 | -0.084 | 18.624
16.5 | 0.929 | 0.08933 | -0.076 | 10.396

## 62. Re 3M Mach 0.25 (2)
BIGFOIL.COM POLAR EXPORT
NACA63-515 a=0.6
NACA63-515 a=0.6 |  |  |  | Cl Max: | 1.6061 | at alpha= | 18 | deg
XFOIL ncrit=9 |  |  |  | L/D Max: | 162.18 | at alpha= | 4.5 | deg
Re: | 3000000 |  |  | Cd Min: | 0.17715 | at alpha= | -19 | deg
Mach: | 0.25 |  |  | Cl=0 at alpha= | -3.5179 | deg
|  |  |  | @ Cl=0.1, Cd= | 0.0061333
|  |  |  | @ Cl=0.4, Cd= | 0.0049007
|  |  |  | @ Cl=0.6, Cd= | 0.0050653
alpha (deg) | Cl | Cd | Cm | Cl/Cd
-19 | -0.6381 | 0.17715 | -0.0002 | -3.602
-18.5 | -0.683 | 0.15563 | -0.013 | -4.3886
-18 | -0.8133 | 0.11951 | -0.0371 | -6.8053
-17.5 | -0.9852 | 0.08206 | -0.0641 | -12.0058
-17 | -1.0736 | 0.06107 | -0.0795 | -17.5798
-16.5 | -1.1179 | 0.04884 | -0.0876 | -22.889
-16 | -1.1487 | 0.03962 | -0.0927 | -28.9929
-15.5 | -1.1668 | 0.03249 | -0.0955 | -35.9126
-15 | -1.1758 | 0.02685 | -0.0966 | -43.7914
-14.5 | -1.1819 | 0.02264 | -0.0951 | -52.2041
-14 | -1.1822 | 0.02028 | -0.0895 | -58.2939
-13.5 | -1.1509 | 0.0185 | -0.0864 | -62.2108
-13 | -1.1058 | 0.01728 | -0.0843 | -63.9931
-12.5 | -1.057 | 0.01618 | -0.0826 | -65.3276
-12 | -1.0029 | 0.0154 | -0.0813 | -65.1234
-11.5 | -0.9473 | 0.0147 | -0.0802 | -64.4422
-11 | -0.8946 | 0.01364 | -0.0791 | -65.5865
-10.5 | -0.8376 | 0.01292 | -0.0784 | -64.8297
-10 | -0.7798 | 0.01228 | -0.0778 | -63.5016
-9.5 | -0.7214 | 0.0117 | -0.0773 | -61.6581
-9 | -0.6628 | 0.01108 | -0.077 | -59.8195
-8.5 | -0.6049 | 0.01034 | -0.0767 | -58.501
-8 | -0.5452 | 0.00986 | -0.0766 | -55.2941
-7.5 | -0.4852 | 0.00936 | -0.0766 | -51.8376
-7 | -0.4247 | 0.00895 | -0.0768 | -47.4525
-6.5 | -0.3647 | 0.00846 | -0.0769 | -43.1087
-6 | -0.3039 | 0.00806 | -0.0772 | -37.7047
-5.5 | -0.2427 | 0.00777 | -0.0776 | -31.2355
-5 | -0.1817 | 0.00749 | -0.078 | -24.259
-4.5 | -0.1203 | 0.00722 | -0.0785 | -16.662
-4 | -0.0591 | 0.00697 | -0.079 | -8.4792
-3.5 | 0.0022 | 0.0067 | -0.0796 | 0.32836
-3 | 0.0631 | 0.00637 | -0.0803 | 9.9058
-2.5 | 0.1239 | 0.00598 | -0.081 | 20.7191
-2 | 0.1842 | 0.00552 | -0.0818 | 33.3696
-1.5 | 0.2447 | 0.00507 | -0.0826 | 48.2643
-1 | 0.3059 | 0.00493 | -0.0834 | 62.0487
-0.5 | 0.3672 | 0.00489 | -0.0841 | 75.092
0 | 0.4288 | 0.00491 | -0.0849 | 87.332
0.5 | 0.4903 | 0.00493 | -0.0856 | 99.4523
1 | 0.5516 | 0.00501 | -0.0864 | 110.0998
1.5 | 0.6129 | 0.00508 | -0.0871 | 120.6496
2 | 0.674 | 0.00517 | -0.0878 | 130.3675
2.5 | 0.735 | 0.00527 | -0.0885 | 139.4687
3.5 | 0.8559 | 0.00558 | -0.0896 | 153.3871
4 | 0.9152 | 0.00581 | -0.09 | 157.5215
4.5 | 0.9747 | 0.00601 | -0.0904 | 162.1797
5 | 1.0317 | 0.00638 | -0.0904 | 161.7085
5.5 | 1.0837 | 0.00707 | -0.0897 | 153.2815
6 | 1.1295 | 0.00799 | -0.088 | 141.3642
6.5 | 1.169 | 0.009 | -0.0853 | 129.8889
7 | 1.2021 | 0.00993 | -0.0813 | 121.0574
7.5 | 1.2303 | 0.0111 | -0.0766 | 110.8378
8 | 1.2462 | 0.01231 | -0.07 | 101.2348
8.5 | 1.2651 | 0.01391 | -0.0649 | 90.949
9 | 1.2872 | 0.01564 | -0.0607 | 82.3018
9.5 | 1.3131 | 0.01736 | -0.0572 | 75.6394
10 | 1.3412 | 0.01909 | -0.0543 | 70.2567
10.5 | 1.3697 | 0.02089 | -0.0515 | 65.5673
11 | 1.3943 | 0.02302 | -0.0487 | 60.5691
11.5 | 1.4214 | 0.02509 | -0.0462 | 56.6521
12 | 1.4428 | 0.02764 | -0.0436 | 52.1997
12.5 | 1.4674 | 0.03015 | -0.0415 | 48.67
13 | 1.4887 | 0.03303 | -0.0394 | 45.0711
13.5 | 1.5063 | 0.03638 | -0.0374 | 41.4046
14 | 1.5272 | 0.03961 | -0.0359 | 38.5559
14.5 | 1.5453 | 0.04326 | -0.0345 | 35.7212
15 | 1.5572 | 0.04766 | -0.0333 | 32.6731
15.5 | 1.5734 | 0.05187 | -0.0325 | 30.3335
16 | 1.585 | 0.0567 | -0.032 | 27.9541
16.5 | 1.5937 | 0.06206 | -0.0319 | 25.68
17 | 1.5977 | 0.06817 | -0.0323 | 23.437
17.5 | 1.6034 | 0.07435 | -0.033 | 21.5656
18 | 1.6061 | 0.0811 | -0.0342 | 19.8039
18.5 | 1.6041 | 0.08872 | -0.0361 | 18.0805
19 | 1.5963 | 0.0974 | -0.0388 | 16.3891
19.5 | 1.5865 | 0.10668 | -0.0421 | 14.8716
20 | 1.5774 | 0.11607 | -0.046 | 13.5901

## 63. Re 3M Mach 0.50 (1)
BIGFOIL.COM POLAR EXPORT
NACA63-515 a=0.6
NACA63-515 a=0.6 |  |  |  | Cl Max: | 1.419 | at alpha= | 8.5 | deg
JavaFoil+Calcfoil stall+Eppler ext transition |  |  |  | L/D Max: | 129.003 | at alpha= | 4.5 | deg
Re: | 3000000 |  |  | Cd Min: | 0.00593 | at alpha= | -2 | deg
Mach: | 0.5 |  |  | Cl=0 at alpha= | -3.4571 | deg
|  |  |  | @ Cl=0.1, Cd= | 0.0067286
|  |  |  | @ Cl=0.4, Cd= | 0.0060732
|  |  |  | @ Cl=0.6, Cd= | 0.0063972
alpha (deg) | Cl | Cd | Cm | Cl/Cd
-20 | -0.931 | 0.16701 | -0.036 | -5.572
-19.5 | -0.903 | 0.16242 | -0.036 | -5.557
-19 | -0.875 | 0.15689 | -0.036 | -5.575
-18.5 | -0.847 | 0.15117 | -0.036 | -5.602
-18 | -0.821 | 0.15008 | -0.037 | -5.468
-17.5 | -0.791 | 0.14643 | -0.036 | -5.398
-17 | -0.762 | 0.13931 | -0.035 | -5.47
-16.5 | -0.734 | 0.1358 | -0.035 | -5.404
-16 | -0.706 | 0.13019 | -0.036 | -5.424
-15.5 | -0.679 | 0.12554 | -0.037 | -5.411
-15 | -0.65 | 0.12036 | -0.035 | -5.398
-14.5 | -0.621 | 0.11426 | -0.035 | -5.436
-14 | -0.593 | 0.11005 | -0.035 | -5.391
-13.5 | -0.565 | 0.10657 | -0.035 | -5.305
-13 | -0.537 | 0.1031 | -0.035 | -5.213
-12.5 | -0.509 | 0.09972 | -0.034 | -5.1
-12 | -0.48 | 0.09508 | -0.034 | -5.053
-11.5 | -0.452 | 0.09195 | -0.034 | -4.92
-11 | -0.424 | 0.0859 | -0.034 | -4.94
-10.5 | -0.396 | 0.086 | -0.035 | -4.609
-10 | -0.368 | 0.07793 | -0.033 | -4.72
-9.5 | -0.34 | 0.06681 | -0.035 | -5.089
-9 | -0.312 | 0.05945 | -0.035 | -5.25
-8.5 | -0.404 | 0.05754 | -0.032 | -7.013
-8 | -0.431 | 0.04397 | -0.05 | -9.794
-7.5 | -0.486 | 0.01092 | -0.075 | -44.501
-7 | -0.452 | 0.00948 | -0.077 | -47.635
-6.5 | -0.399 | 0.00885 | -0.078 | -45.06
-6 | -0.34 | 0.00825 | -0.078 | -41.169
-5.5 | -0.277 | 0.0086 | -0.079 | -32.189
-5 | -0.211 | 0.00828 | -0.08 | -25.556
-4.5 | -0.144 | 0.00804 | -0.08 | -17.933
-4 | -0.076 | 0.0079 | -0.081 | -9.569
-3.5 | -0.006 | 0.00768 | -0.082 | -0.794
-3 | 0.064 | 0.0075 | -0.082 | 8.523
-2.5 | 0.134 | 0.006 | -0.083 | 22.383
-2 | 0.205 | 0.00593 | -0.083 | 34.519
-1.5 | 0.276 | 0.00597 | -0.084 | 46.225
-1 | 0.346 | 0.00602 | -0.085 | 57.548
-0.5 | 0.417 | 0.00609 | -0.085 | 68.462
0 | 0.487 | 0.00618 | -0.086 | 78.854
0.5 | 0.557 | 0.00627 | -0.087 | 88.93
1 | 0.628 | 0.00648 | -0.087 | 96.803
1.5 | 0.698 | 0.00665 | -0.088 | 104.93
2 | 0.768 | 0.00685 | -0.089 | 112.17
2.5 | 0.833 | 0.00658 | -0.089 | 126.616
3 | 0.894 | 0.0074 | -0.089 | 120.814
3.5 | 0.96 | 0.00766 | -0.089 | 125.214
4 | 1.025 | 0.00805 | -0.09 | 127.23
4.5 | 1.089 | 0.00844 | -0.09 | 129.003
5 | 1.15 | 0.00894 | -0.091 | 128.64
5.5 | 1.209 | 0.00959 | -0.091 | 126.06
6 | 1.262 | 0.01115 | -0.091 | 113.207
6.5 | 1.312 | 0.0128 | -0.091 | 102.518
7 | 1.349 | 0.01853 | -0.091 | 72.791
7.5 | 1.386 | 0.02011 | -0.091 | 68.939
8 | 1.412 | 0.02161 | -0.092 | 65.324
8.5 | 1.419 | 0.02346 | -0.092 | 60.498
9 | 1.397 | 0.0252 | -0.092 | 55.441
9.5 | 1.288 | 0.02817 | -0.092 | 45.723
10 | 0.872 | 0.03158 | -0.092 | 27.622
10.5 | 0.769 | 0.07816 | -0.046 | 9.842
11 | 0.796 | 0.07842 | -0.045 | 10.146
11.5 | 0.822 | 0.092 | -0.046 | 8.938
12 | 0.849 | 0.09401 | -0.046 | 9.028
12.5 | 0.875 | 0.09967 | -0.046 | 8.78
13 | 0.905 | 0.10812 | -0.053 | 8.375
13.5 | 0.93 | 0.10759 | -0.05 | 8.64

## 64. Re 3M Mach 0.50 (2)
BIGFOIL.COM POLAR EXPORT
NACA63-515 a=0.6
NACA63-515 a=0.6 |  |  |  | Cl Max: | 1.4273 | at alpha= | 12.5 | deg
XFOIL ncrit=9 |  |  |  | L/D Max: | 165.081 | at alpha= | 4.5 | deg
Re: | 3000000 |  |  | Cd Min: | 0.2479 | at alpha= | -20 | deg
Mach: | 0.5 |  |  | Cl=0 at alpha= | -3.5209 | deg
|  |  |  | @ Cl=0.1, Cd= | 0.0067601
|  |  |  | @ Cl=0.4, Cd= | 0.0052564
|  |  |  | @ Cl=0.6, Cd= | 0.005364
alpha (deg) | Cl | Cd | Cm | Cl/Cd
-20 | -0.6125 | 0.2479 | 0.0289 | -2.4708
-19.5 | -0.5906 | 0.23923 | 0.0236 | -2.4688
-19 | -0.568 | 0.23111 | 0.0184 | -2.4577
-18.5 | -0.5472 | 0.22204 | 0.0131 | -2.4644
-18 | -0.5266 | 0.21317 | 0.0079 | -2.4703
-17.5 | -0.5089 | 0.20319 | 0.0024 | -2.5046
-17 | -0.4923 | 0.19325 | -0.0031 | -2.5475
-16.5 | -0.4697 | 0.18575 | -0.008 | -2.5287
-16 | -0.4515 | 0.17686 | -0.0133 | -2.5529
-15.5 | -0.4423 | 0.16563 | -0.0193 | -2.6704
-15 | -0.4223 | 0.15779 | -0.0242 | -2.6763
-14.5 | -0.4153 | 0.14682 | -0.0304 | -2.8286
-14 | -0.3992 | 0.13848 | -0.0356 | -2.8827
-13.5 | -0.3868 | 0.12944 | -0.041 | -2.9883
-13 | -0.3839 | 0.11891 | -0.0473 | -3.2285
-12.5 | -0.3686 | 0.11128 | -0.0521 | -3.3124
-12 | -0.394 | 0.09673 | -0.0612 | -4.0732
-11.5 | -0.3976 | 0.0869 | -0.0677 | -4.5754
-11 | -0.4158 | 0.0755 | -0.0755 | -5.5073
-10 | -0.5059 | 0.04624 | -0.0966 | -10.9407
-9.5 | -0.5364 | 0.03605 | -0.1043 | -14.8793
-9 | -0.5692 | 0.02771 | -0.109 | -20.5413
-8.5 | -0.605 | 0.02201 | -0.1058 | -27.4875
-8 | -0.5975 | 0.01684 | -0.102 | -35.481
-7.5 | -0.5496 | 0.01401 | -0.0989 | -39.2291
-7 | -0.491 | 0.0119 | -0.0963 | -41.2605
-6.5 | -0.4248 | 0.01053 | -0.0943 | -40.3419
-6 | -0.3551 | 0.00963 | -0.093 | -36.8744
-5.5 | -0.2851 | 0.00871 | -0.092 | -32.7325
-5 | -0.213 | 0.0082 | -0.0915 | -25.9756
-4.5 | -0.1406 | 0.00783 | -0.0913 | -17.9566
-4 | -0.0688 | 0.00744 | -0.0913 | -9.2473
-3.5 | 0.003 | 0.00715 | -0.0915 | 0.41958
-3 | 0.0743 | 0.00691 | -0.0919 | 10.7525
-2.5 | 0.1446 | 0.0065 | -0.0925 | 22.2462
-2 | 0.2145 | 0.00606 | -0.0932 | 35.396
-1.5 | 0.2833 | 0.00548 | -0.094 | 51.6971
-0.5 | 0.4242 | 0.00521 | -0.0956 | 81.4203
0 | 0.4951 | 0.00525 | -0.0964 | 94.3048
0.5 | 0.5655 | 0.00533 | -0.0971 | 106.0976
1 | 0.6365 | 0.0054 | -0.0979 | 117.8704
1.5 | 0.7073 | 0.00551 | -0.0986 | 128.3666
2 | 0.7775 | 0.00565 | -0.0991 | 137.6106
2.5 | 0.8479 | 0.00581 | -0.0996 | 145.938
3 | 0.9185 | 0.00597 | -0.1 | 153.8526
3.5 | 0.9884 | 0.00617 | -0.1001 | 160.1945
4 | 1.0562 | 0.0065 | -0.0998 | 162.4923
4.5 | 1.1242 | 0.00681 | -0.0992 | 165.0808
5 | 1.187 | 0.00733 | -0.0978 | 161.9372
5.5 | 1.2303 | 0.0085 | -0.0934 | 144.7412
6 | 1.243 | 0.00997 | -0.0842 | 124.674
6.5 | 1.2377 | 0.01227 | -0.074 | 100.872
7.5 | 1.2535 | 0.01765 | -0.0604 | 71.0198
8 | 1.2662 | 0.02082 | -0.0551 | 60.8165
9 | 1.2956 | 0.02772 | -0.0461 | 46.7388
9.5 | 1.3217 | 0.03092 | -0.0428 | 42.7458
10 | 1.3461 | 0.03445 | -0.0397 | 39.074
10.5 | 1.369 | 0.03833 | -0.0368 | 35.7161
11 | 1.3898 | 0.04262 | -0.0343 | 32.6091
11.5 | 1.4076 | 0.04739 | -0.032 | 29.7025
12 | 1.4191 | 0.05301 | -0.0302 | 26.7704
12.5 | 1.4273 | 0.05926 | -0.0289 | 24.0854
13 | 1.4273 | 0.06666 | -0.0285 | 21.4116
13.5 | 1.4177 | 0.07545 | -0.0292 | 18.7899
14 | 1.3992 | 0.08575 | -0.0313 | 16.3172
14.5 | 1.379 | 0.0969 | -0.0346 | 14.2312
15 | 1.3563 | 0.10905 | -0.0396 | 12.4374
15.5 | 1.3324 | 0.12202 | -0.0459 | 10.9195
16 | 1.3046 | 0.13619 | -0.0541 | 9.5793
16.5 | 1.2794 | 0.1506 | -0.0632 | 8.4954
17 | 1.2572 | 0.16521 | -0.0731 | 7.6097
17.5 | 1.2387 | 0.17968 | -0.0831 | 6.8939

## 65. Re 4M Mach 0.00 (1)
BIGFOIL.COM POLAR EXPORT
NACA63-515 a=0.6
NACA63-515 a=0.6 |  |  |  | Cl Max: | 1.552 | at alpha= | 12.5 | deg
JavaFoil+Calcfoil stall+Eppler ext transition |  |  |  | L/D Max: | 142.413 | at alpha= | 5.5 | deg
Re: | 4000000 |  |  | Cd Min: | 0.00548 | at alpha= | -1.5 | deg
Mach: | 0 |  |  | Cl=0 at alpha= | -3.4583 | deg
|  |  |  | @ Cl=0.1, Cd= | 0.0056339
|  |  |  | @ Cl=0.4, Cd= | 0.0055428
|  |  |  | @ Cl=0.6, Cd= | 0.005794
alpha (deg) | Cl | Cd | Cm | Cl/Cd
-18 | -0.701 | 0.13776 | -0.03 | -5.092
-17.5 | -0.714 | 0.13022 | -0.031 | -5.484
-17 | -0.725 | 0.12353 | -0.031 | -5.868
-16.5 | -0.734 | 0.11629 | -0.032 | -6.315
-16 | -0.741 | 0.11132 | -0.033 | -6.656
-15.5 | -0.746 | 0.10393 | -0.034 | -7.18
-15 | -0.749 | 0.09759 | -0.035 | -7.677
-14.5 | -0.75 | 0.0905 | -0.036 | -8.284
-14 | -0.749 | 0.08284 | -0.038 | -9.038
-13.5 | -0.75 | 0.07116 | -0.041 | -10.546
-13 | -0.821 | 0.02429 | -0.055 | -33.799
-12.5 | -0.821 | 0.01861 | -0.057 | -44.087
-12 | -0.815 | 0.01461 | -0.059 | -55.745
-11.5 | -0.798 | 0.01276 | -0.06 | -62.503
-11 | -0.776 | 0.01063 | -0.061 | -73.025
-10.5 | -0.755 | 0.00999 | -0.063 | -75.538
-10 | -0.716 | 0.00943 | -0.064 | -75.948
-9.5 | -0.674 | 0.0091 | -0.064 | -74.069
-9 | -0.629 | 0.00869 | -0.065 | -72.363
-8.5 | -0.58 | 0.00838 | -0.065 | -69.236
-8 | -0.527 | 0.00812 | -0.066 | -64.924
-7.5 | -0.473 | 0.0077 | -0.066 | -61.422
-7 | -0.418 | 0.0075 | -0.067 | -55.686
-6.5 | -0.361 | 0.00725 | -0.067 | -49.813
-6 | -0.303 | 0.0076 | -0.068 | -39.942
-5.5 | -0.245 | 0.00745 | -0.068 | -32.886
-5 | -0.186 | 0.0073 | -0.069 | -25.452
-4.5 | -0.126 | 0.00717 | -0.069 | -17.577
-4 | -0.066 | 0.00708 | -0.07 | -9.298
-3.5 | -0.005 | 0.00692 | -0.071 | -0.767
-3 | 0.055 | 0.00587 | -0.071 | 9.446
-2.5 | 0.116 | 0.00555 | -0.072 | 20.97
-2 | 0.177 | 0.00549 | -0.072 | 32.345
-1.5 | 0.239 | 0.00548 | -0.073 | 43.561
-1 | 0.3 | 0.0055 | -0.073 | 54.479
-0.5 | 0.361 | 0.00553 | -0.074 | 65.252
0 | 0.422 | 0.00555 | -0.074 | 75.938
0.5 | 0.483 | 0.00564 | -0.075 | 85.527
1 | 0.544 | 0.00571 | -0.076 | 95.281
1.5 | 0.604 | 0.0058 | -0.076 | 104.172
2 | 0.665 | 0.00595 | -0.077 | 111.77
2.5 | 0.726 | 0.00609 | -0.077 | 119.3
3 | 0.783 | 0.00621 | -0.078 | 126.181
3.5 | 0.843 | 0.00642 | -0.078 | 131.412
4 | 0.903 | 0.0066 | -0.079 | 136.806
4.5 | 0.963 | 0.00688 | -0.079 | 139.895
5 | 1.021 | 0.0072 | -0.08 | 141.756
5.5 | 1.078 | 0.00757 | -0.081 | 142.413
6 | 1.125 | 0.00823 | -0.08 | 136.686
6.5 | 1.175 | 0.00905 | -0.081 | 129.763
7 | 1.223 | 0.01011 | -0.081 | 120.939
7.5 | 1.267 | 0.01198 | -0.081 | 105.724
8 | 1.309 | 0.01419 | -0.081 | 92.24
8.5 | 1.352 | 0.01508 | -0.081 | 89.63
9 | 1.393 | 0.01584 | -0.082 | 87.949
9.5 | 1.43 | 0.01608 | -0.082 | 88.918
10 | 1.462 | 0.01704 | -0.082 | 85.766
10.5 | 1.49 | 0.01804 | -0.083 | 82.589
11 | 1.513 | 0.01913 | -0.083 | 79.105
11.5 | 1.532 | 0.02025 | -0.083 | 75.664
12 | 1.546 | 0.02159 | -0.083 | 71.623
12.5 | 1.552 | 0.02277 | -0.084 | 68.147
13 | 1.55 | 0.02429 | -0.084 | 63.836
13.5 | 1.544 | 0.02573 | -0.084 | 60.014
14 | 1.532 | 0.0275 | -0.085 | 55.706
14.5 | 1.515 | 0.02927 | -0.085 | 51.75
15 | 1.493 | 0.03135 | -0.085 | 47.61
15.5 | 1.466 | 0.03364 | -0.085 | 43.576
16 | 1.435 | 0.03623 | -0.085 | 39.594
16.5 | 1.4 | 0.03887 | -0.085 | 36.024
17 | 1.363 | 0.04149 | -0.085 | 32.852
17.5 | 1.32 | 0.0462 | -0.085 | 28.583

## 66. Re 4M Mach 0.00 (2)
BIGFOIL.COM POLAR EXPORT
NACA63-515 a=0.6
NACA63-515 a=0.6 |  |  |  | Cl Max: | 1.7092 | at alpha= | 20 | deg
XFOIL ncrit=9 |  |  |  | L/D Max: | 165.975 | at alpha= | 4.5 | deg
Re: | 4000000 |  |  | Cd Min: | 0.07834 | at alpha= | 20 | deg
Mach: | 0 |  |  | Cl=0 at alpha= | -3.5136 | deg
|  |  |  | @ Cl=0.1, Cd= | 0.0057563
|  |  |  | @ Cl=0.4, Cd= | 0.0045859
|  |  |  | @ Cl=0.6, Cd= | 0.0047377
alpha (deg) | Cl | Cd | Cm | Cl/Cd
-19 | -1.3494 | 0.04014 | -0.0804 | -33.6173
-18.5 | -1.3632 | 0.03347 | -0.0837 | -40.729
-18 | -1.3669 | 0.02866 | -0.0845 | -47.6936
-17.5 | -1.3634 | 0.0249 | -0.0844 | -54.755
-17 | -1.3602 | 0.02191 | -0.0826 | -62.0812
-16.5 | -1.3614 | 0.0198 | -0.0776 | -68.7576
-16 | -1.3394 | 0.01839 | -0.0743 | -72.8331
-15.5 | -1.304 | 0.01717 | -0.0726 | -75.9464
-15 | -1.2628 | 0.01615 | -0.0714 | -78.192
-14.5 | -1.2169 | 0.01537 | -0.0707 | -79.1737
-14 | -1.1699 | 0.01456 | -0.0701 | -80.3503
-13.5 | -1.1213 | 0.0138 | -0.0697 | -81.2536
-13 | -1.0702 | 0.01323 | -0.0695 | -80.8919
-12.5 | -1.0178 | 0.01271 | -0.0694 | -80.0787
-12 | -0.9645 | 0.01224 | -0.0694 | -78.799
-11.5 | -0.9121 | 0.01158 | -0.0693 | -78.7651
-11 | -0.8585 | 0.01099 | -0.0694 | -78.1165
-10.5 | -0.8036 | 0.01055 | -0.0696 | -76.1706
-9.5 | -0.692 | 0.00975 | -0.0701 | -70.9744
-9 | -0.6352 | 0.00948 | -0.0705 | -67.0042
-8.5 | -0.5795 | 0.00894 | -0.0708 | -64.821
-8 | -0.5225 | 0.00855 | -0.0712 | -61.1111
-7.5 | -0.4651 | 0.00824 | -0.0717 | -56.4442
-7 | -0.4074 | 0.00797 | -0.0722 | -51.1167
-6.5 | -0.3494 | 0.00768 | -0.0728 | -45.4948
-6 | -0.2915 | 0.00735 | -0.0733 | -39.6599
-5.5 | -0.2331 | 0.00714 | -0.0739 | -32.6471
-5 | -0.1745 | 0.00689 | -0.0745 | -25.3266
-4.5 | -0.1159 | 0.00669 | -0.0752 | -17.3244
-4 | -0.0571 | 0.00648 | -0.0758 | -8.8117
-3.5 | 0.0016 | 0.00624 | -0.0765 | 0.25641
-3 | 0.0602 | 0.00596 | -0.0772 | 10.1007
-2.5 | 0.1188 | 0.00566 | -0.078 | 20.9894
-2 | 0.1772 | 0.00529 | -0.0788 | 33.4972
-1.5 | 0.2353 | 0.00488 | -0.0796 | 48.2172
-1 | 0.294 | 0.00468 | -0.0804 | 62.8205
-0.5 | 0.3529 | 0.00457 | -0.0812 | 77.221
0 | 0.4121 | 0.00459 | -0.0819 | 89.7821
0.5 | 0.4711 | 0.00461 | -0.0827 | 102.1909
1 | 0.5302 | 0.00464 | -0.0834 | 114.2672
1.5 | 0.5891 | 0.00472 | -0.0842 | 124.8093
2.5 | 0.7063 | 0.00491 | -0.0856 | 143.8493
3 | 0.7645 | 0.00504 | -0.0862 | 151.6865
3.5 | 0.8221 | 0.00523 | -0.0868 | 157.1893
4 | 0.8791 | 0.00545 | -0.0874 | 161.3028
4.5 | 0.9361 | 0.00564 | -0.0879 | 165.9752
5 | 0.9887 | 0.00623 | -0.0878 | 158.6998
6 | 1.0854 | 0.00781 | -0.0865 | 138.9757
6.5 | 1.1294 | 0.00865 | -0.0851 | 130.5665
7 | 1.1713 | 0.00939 | -0.0833 | 124.7391
7.5 | 1.2109 | 0.00998 | -0.081 | 121.3327
8 | 1.2504 | 0.01082 | -0.0788 | 115.5638
8.5 | 1.28 | 0.01176 | -0.0749 | 108.8435
9 | 1.3005 | 0.0127 | -0.0695 | 102.4016
9.5 | 1.3276 | 0.01374 | -0.0658 | 96.623
10 | 1.3554 | 0.01493 | -0.0626 | 90.7837
10.5 | 1.3859 | 0.0161 | -0.06 | 86.0807
11 | 1.4137 | 0.0175 | -0.0573 | 80.7829
11.5 | 1.4416 | 0.019 | -0.0549 | 75.8737
12 | 1.4674 | 0.02069 | -0.0525 | 70.9232
12.5 | 1.4944 | 0.02239 | -0.0504 | 66.7441
13 | 1.5178 | 0.0244 | -0.0481 | 62.2049
13.5 | 1.5404 | 0.02653 | -0.046 | 58.0626
14 | 1.5635 | 0.02873 | -0.0442 | 54.4205
14.5 | 1.5842 | 0.03124 | -0.0425 | 50.7106
15 | 1.6011 | 0.0342 | -0.0408 | 46.8158
15.5 | 1.6212 | 0.03701 | -0.0395 | 43.8044
16 | 1.6394 | 0.04011 | -0.0384 | 40.8726
16.5 | 1.6551 | 0.04357 | -0.0375 | 37.9871
17 | 1.6667 | 0.04759 | -0.0367 | 35.0221
17.5 | 1.6776 | 0.05186 | -0.0362 | 32.3486
18 | 1.69 | 0.05611 | -0.0361 | 30.1194
18.5 | 1.7005 | 0.0607 | -0.0362 | 28.0148
19 | 1.7077 | 0.06583 | -0.0366 | 25.9411
19.5 | 1.7084 | 0.07199 | -0.0375 | 23.7311
20 | 1.7092 | 0.07834 | -0.0387 | 21.8177

## 67. Re 4M Mach 0.10 (1)
BIGFOIL.COM POLAR EXPORT
NACA63-515 a=0.6
NACA63-515 a=0.6 |  |  |  | Cl Max: | 1.545 | at alpha= | 12.5 | deg
JavaFoil+Calcfoil stall+Eppler ext transition |  |  |  | L/D Max: | 153.459 | at alpha= | 5.5 | deg
Re: | 4000000 |  |  | Cd Min: | 0.00549 | at alpha= | -2 | deg
Mach: | 0.1 |  |  | Cl=0 at alpha= | -3.459 | deg
|  |  |  | @ Cl=0.1, Cd= | 0.005652
|  |  |  | @ Cl=0.4, Cd= | 0.0055664
|  |  |  | @ Cl=0.6, Cd= | 0.0058319
alpha (deg) | Cl | Cd | Cm | Cl/Cd
-18 | -0.662 | 0.14152 | -0.03 | -4.681
-17.5 | -0.678 | 0.1334 | -0.03 | -5.086
-17 | -0.693 | 0.12567 | -0.031 | -5.513
-16.5 | -0.705 | 0.11934 | -0.031 | -5.907
-16 | -0.715 | 0.11431 | -0.032 | -6.254
-15.5 | -0.723 | 0.10668 | -0.033 | -6.779
-15 | -0.729 | 0.09988 | -0.034 | -7.299
-14.5 | -0.733 | 0.09213 | -0.036 | -7.954
-14 | -0.733 | 0.08562 | -0.037 | -8.563
-13.5 | -0.804 | 0.03316 | -0.053 | -24.242
-13 | -0.807 | 0.02638 | -0.055 | -30.579
-12.5 | -0.806 | 0.02071 | -0.057 | -38.941
-12 | -0.806 | 0.01535 | -0.059 | -52.528
-11.5 | -0.792 | 0.01325 | -0.06 | -59.718
-11 | -0.772 | 0.01167 | -0.061 | -66.196
-10.5 | -0.747 | 0.01077 | -0.063 | -69.338
-10 | -0.717 | 0.00954 | -0.064 | -75.122
-9.5 | -0.675 | 0.0092 | -0.064 | -73.378
-9 | -0.63 | 0.00878 | -0.065 | -71.775
-8.5 | -0.582 | 0.00841 | -0.065 | -69.156
-8 | -0.529 | 0.00815 | -0.066 | -64.896
-7.5 | -0.475 | 0.00777 | -0.067 | -61.136
-7 | -0.419 | 0.00752 | -0.067 | -55.775
-6.5 | -0.363 | 0.00727 | -0.068 | -49.906
-6 | -0.305 | 0.00761 | -0.068 | -40.034
-5.5 | -0.246 | 0.00746 | -0.069 | -32.976
-5 | -0.187 | 0.00731 | -0.069 | -25.518
-4.5 | -0.127 | 0.00721 | -0.07 | -17.554
-4 | -0.066 | 0.0071 | -0.07 | -9.324
-3.5 | -0.005 | 0.00693 | -0.071 | -0.769
-3 | 0.056 | 0.00589 | -0.072 | 9.467
-2.5 | 0.117 | 0.00556 | -0.072 | 21.044
-2 | 0.178 | 0.00549 | -0.073 | 32.458
-1.5 | 0.24 | 0.00549 | -0.073 | 43.691
-1 | 0.301 | 0.00554 | -0.074 | 54.412
-0.5 | 0.363 | 0.00553 | -0.074 | 65.575
0 | 0.424 | 0.00559 | -0.075 | 75.874
0.5 | 0.485 | 0.00565 | -0.075 | 85.935
1 | 0.546 | 0.00571 | -0.076 | 95.719
1.5 | 0.608 | 0.00585 | -0.077 | 103.912
2 | 0.669 | 0.00596 | -0.077 | 112.197
2.5 | 0.73 | 0.00609 | -0.078 | 119.826
3 | 0.787 | 0.00628 | -0.078 | 125.432
3.5 | 0.848 | 0.00642 | -0.079 | 131.988
4 | 0.908 | 0.00666 | -0.079 | 136.322
4.5 | 0.967 | 0.0069 | -0.08 | 140.238
5 | 1.026 | 0.00722 | -0.08 | 142.035
5.5 | 1.079 | 0.00703 | -0.081 | 153.459
6 | 1.129 | 0.00836 | -0.081 | 135.091
6.5 | 1.179 | 0.00915 | -0.081 | 128.875
7 | 1.227 | 0.01026 | -0.081 | 119.632
7.5 | 1.271 | 0.01224 | -0.081 | 103.854
8 | 1.313 | 0.01434 | -0.081 | 91.56
8.5 | 1.356 | 0.01525 | -0.082 | 88.971
9 | 1.397 | 0.01602 | -0.082 | 87.214
9.5 | 1.433 | 0.01633 | -0.082 | 87.776
10 | 1.464 | 0.01727 | -0.083 | 84.795
10.5 | 1.491 | 0.01832 | -0.083 | 81.429
11 | 1.514 | 0.01943 | -0.083 | 77.895
11.5 | 1.531 | 0.02057 | -0.084 | 74.42
12 | 1.543 | 0.02195 | -0.084 | 70.305
12.5 | 1.545 | 0.02329 | -0.084 | 66.346
13 | 1.541 | 0.02476 | -0.084 | 62.255
13.5 | 1.531 | 0.02643 | -0.085 | 57.947
14 | 1.516 | 0.02811 | -0.085 | 53.912
14.5 | 1.494 | 0.0302 | -0.085 | 49.462
15 | 1.467 | 0.03238 | -0.085 | 45.29
15.5 | 1.434 | 0.03489 | -0.085 | 41.108
16 | 1.398 | 0.03731 | -0.085 | 37.475
16.5 | 1.359 | 0.04002 | -0.086 | 33.95
17 | 1.315 | 0.04373 | -0.085 | 30.065
17.5 | 1.267 | 0.04841 | -0.085 | 26.174

## 68. Re 4M Mach 0.10 (2)
BIGFOIL.COM POLAR EXPORT
NACA63-515 a=0.6
NACA63-515 a=0.6 |  |  |  | Cl Max: | 1.7007 | at alpha= | 20 | deg
XFOIL ncrit=9 |  |  |  | L/D Max: | 166.173 | at alpha= | 4.5 | deg
Re: | 4000000 |  |  | Cd Min: | 0.08227 | at alpha= | 20 | deg
Mach: | 0.1 |  |  | Cl=0 at alpha= | -3.5144 | deg
|  |  |  | @ Cl=0.1, Cd= | 0.0057863
|  |  |  | @ Cl=0.4, Cd= | 0.0045875
|  |  |  | @ Cl=0.6, Cd= | 0.0047496
alpha (deg) | Cl | Cd | Cm | Cl/Cd
-18.5 | -1.3201 | 0.03966 | -0.0839 | -33.2854
-17.5 | -1.3384 | 0.02842 | -0.0869 | -47.0936
-17 | -1.3388 | 0.02435 | -0.0866 | -54.9815
-16.5 | -1.3338 | 0.02157 | -0.0845 | -61.8359
-16 | -1.335 | 0.0196 | -0.0788 | -68.1122
-15.5 | -1.3078 | 0.01804 | -0.0761 | -72.4945
-15 | -1.2697 | 0.01684 | -0.0744 | -75.3979
-14.5 | -1.2266 | 0.0158 | -0.0732 | -77.6329
-14 | -1.1788 | 0.01502 | -0.0724 | -78.482
-13.5 | -1.1305 | 0.01417 | -0.0717 | -79.7812
-13 | -1.0796 | 0.0135 | -0.0713 | -79.9704
-12.5 | -1.0268 | 0.01294 | -0.071 | -79.3509
-12 | -0.9731 | 0.01243 | -0.0709 | -78.2864
-11.5 | -0.919 | 0.0119 | -0.0708 | -77.2269
-11 | -0.8657 | 0.01117 | -0.0706 | -77.5022
-10.5 | -0.8104 | 0.01069 | -0.0707 | -75.8092
-10 | -0.7543 | 0.01026 | -0.0709 | -73.5185
-9.5 | -0.6977 | 0.00985 | -0.0711 | -70.8325
-9 | -0.6403 | 0.00956 | -0.0714 | -66.977
-8.5 | -0.584 | 0.00903 | -0.0716 | -64.6733
-8 | -0.5266 | 0.00862 | -0.072 | -61.0905
-7.5 | -0.4687 | 0.00829 | -0.0724 | -56.538
-7 | -0.4105 | 0.00801 | -0.0729 | -51.2484
-6.5 | -0.3519 | 0.00773 | -0.0734 | -45.5239
-6 | -0.2936 | 0.00739 | -0.0739 | -39.7294
-5.5 | -0.2348 | 0.00716 | -0.0744 | -32.7933
-5 | -0.1757 | 0.00692 | -0.075 | -25.3902
-4.5 | -0.1167 | 0.00671 | -0.0756 | -17.392
-4 | -0.0575 | 0.00649 | -0.0763 | -8.8598
-3.5 | 0.0017 | 0.00626 | -0.077 | 0.27157
-3 | 0.0606 | 0.00598 | -0.0777 | 10.1338
-2.5 | 0.1196 | 0.00569 | -0.0784 | 21.0193
-2 | 0.1784 | 0.00531 | -0.0792 | 33.597
-1.5 | 0.2368 | 0.0049 | -0.0801 | 48.3265
-1 | 0.2959 | 0.00469 | -0.0808 | 63.0917
-0.5 | 0.3552 | 0.00458 | -0.0816 | 77.5546
0 | 0.4148 | 0.00459 | -0.0824 | 90.3704
0.5 | 0.4742 | 0.00463 | -0.0831 | 102.419
1 | 0.5336 | 0.00466 | -0.0839 | 114.5064
1.5 | 0.5929 | 0.00474 | -0.0846 | 125.0844
2 | 0.652 | 0.00482 | -0.0854 | 135.2697
2.5 | 0.7109 | 0.00492 | -0.086 | 144.4919
3 | 0.7694 | 0.00506 | -0.0867 | 152.0553
3.5 | 0.8274 | 0.00525 | -0.0873 | 157.6
4 | 0.8848 | 0.00547 | -0.0878 | 161.755
4.5 | 0.9422 | 0.00567 | -0.0883 | 166.1728
5 | 0.9951 | 0.00626 | -0.0882 | 158.9617
5.5 | 1.0454 | 0.00699 | -0.0877 | 149.5565
6 | 1.0918 | 0.00788 | -0.0867 | 138.5533
6.5 | 1.1357 | 0.00873 | -0.0852 | 130.0916
7 | 1.1768 | 0.00951 | -0.0832 | 123.7434
7.5 | 1.2161 | 0.0101 | -0.0807 | 120.4059
8 | 1.2542 | 0.01097 | -0.0782 | 114.33
8.5 | 1.2777 | 0.01193 | -0.073 | 107.0997
9 | 1.3003 | 0.01296 | -0.0682 | 100.3318
9.5 | 1.3282 | 0.01405 | -0.0646 | 94.5338
10 | 1.3565 | 0.0153 | -0.0615 | 88.6601
10.5 | 1.3864 | 0.01657 | -0.0588 | 83.6693
11 | 1.4148 | 0.01802 | -0.0562 | 78.5128
11.5 | 1.4422 | 0.01961 | -0.0537 | 73.5441
12 | 1.4685 | 0.02136 | -0.0513 | 68.75
12.5 | 1.4944 | 0.0232 | -0.0491 | 64.4138
13 | 1.5167 | 0.02536 | -0.0468 | 59.8068
13.5 | 1.5399 | 0.02754 | -0.0447 | 55.915
14 | 1.5624 | 0.02991 | -0.0429 | 52.2367
14.5 | 1.5823 | 0.03261 | -0.0411 | 48.5219
15 | 1.5997 | 0.03565 | -0.0395 | 44.8724
15.5 | 1.6198 | 0.03859 | -0.0383 | 41.9746
16 | 1.6368 | 0.04194 | -0.0372 | 39.0272
16.5 | 1.6514 | 0.04565 | -0.0363 | 36.1752
17 | 1.6621 | 0.04993 | -0.0356 | 33.2886
17.5 | 1.6749 | 0.05415 | -0.0352 | 30.9307
18 | 1.6855 | 0.05878 | -0.0352 | 28.6747
18.5 | 1.694 | 0.06379 | -0.0355 | 26.5559
19 | 1.6983 | 0.06949 | -0.0361 | 24.4395
19.5 | 1.6988 | 0.07588 | -0.0371 | 22.388
20 | 1.7007 | 0.08227 | -0.0386 | 20.6722

## 69. Re 4M Mach 0.25 (1)
BIGFOIL.COM POLAR EXPORT
NACA63-515 a=0.6
NACA63-515 a=0.6 |  |  |  | Cl Max: | 1.512 | at alpha= | 11.5 | deg
JavaFoil+Calcfoil stall+Eppler ext transition |  |  |  | L/D Max: | 150.522 | at alpha= | 5 | deg
Re: | 4000000 |  |  | Cd Min: | 0.00555 | at alpha= | -1.5 | deg
Mach: | 0.25 |  |  | Cl=0 at alpha= | -3.4597 | deg
|  |  |  | @ Cl=0.1, Cd= | 0.0057511
|  |  |  | @ Cl=0.4, Cd= | 0.0056157
|  |  |  | @ Cl=0.6, Cd= | 0.0058819
alpha (deg) | Cl | Cd | Cm | Cl/Cd
-16 | -0.488 | 0.12937 | -0.029 | -3.774
-15.5 | -0.527 | 0.11891 | -0.03 | -4.43
-15 | -0.56 | 0.11287 | -0.031 | -4.966
-14.5 | -0.589 | 0.10486 | -0.032 | -5.621
-14 | -0.612 | 0.09923 | -0.032 | -6.172
-13.5 | -0.631 | 0.09062 | -0.034 | -6.964
-13 | -0.643 | 0.08401 | -0.035 | -7.654
-12.5 | -0.695 | 0.04464 | -0.051 | -15.566
-12 | -0.724 | 0.02761 | -0.056 | -26.209
-11.5 | -0.733 | 0.01996 | -0.059 | -36.732
-11 | -0.735 | 0.01493 | -0.061 | -49.184
-10.5 | -0.722 | 0.01263 | -0.063 | -57.142
-10 | -0.702 | 0.01039 | -0.064 | -67.551
-9.5 | -0.678 | 0.00973 | -0.066 | -69.608
-9 | -0.636 | 0.00921 | -0.067 | -69.097
-8.5 | -0.59 | 0.0088 | -0.067 | -67.122
-8 | -0.538 | 0.0084 | -0.068 | -64.111
-7.5 | -0.484 | 0.008 | -0.068 | -60.536
-7 | -0.428 | 0.00769 | -0.069 | -55.678
-6.5 | -0.371 | 0.00744 | -0.07 | -49.851
-6 | -0.312 | 0.00777 | -0.07 | -40.17
-5.5 | -0.252 | 0.00761 | -0.071 | -33.147
-5 | -0.191 | 0.00746 | -0.071 | -25.677
-4.5 | -0.13 | 0.00729 | -0.072 | -17.832
-4 | -0.068 | 0.00717 | -0.072 | -9.473
-3.5 | -0.005 | 0.00699 | -0.073 | -0.783
-3 | 0.057 | 0.00599 | -0.073 | 9.565
-2.5 | 0.12 | 0.00564 | -0.074 | 21.301
-2 | 0.183 | 0.00556 | -0.075 | 32.975
-1.5 | 0.247 | 0.00555 | -0.075 | 44.447
-1 | 0.31 | 0.00558 | -0.076 | 55.461
-0.5 | 0.373 | 0.00559 | -0.076 | 66.61
0 | 0.436 | 0.00565 | -0.077 | 77.129
0.5 | 0.499 | 0.00575 | -0.078 | 86.753
1 | 0.561 | 0.00582 | -0.078 | 96.484
1.5 | 0.624 | 0.00592 | -0.079 | 105.523
2 | 0.687 | 0.00608 | -0.079 | 112.94
2.5 | 0.75 | 0.00622 | -0.08 | 120.563
3 | 0.809 | 0.00639 | -0.08 | 126.508
3.5 | 0.871 | 0.00658 | -0.081 | 132.274
4 | 0.932 | 0.00683 | -0.082 | 136.498
4.5 | 0.993 | 0.00714 | -0.082 | 139.125
5 | 1.049 | 0.00697 | -0.082 | 150.522
5.5 | 1.103 | 0.00785 | -0.082 | 140.524
6 | 1.154 | 0.00881 | -0.083 | 130.984
6.5 | 1.205 | 0.00968 | -0.083 | 124.485
7 | 1.252 | 0.01138 | -0.083 | 110.083
7.5 | 1.297 | 0.01309 | -0.083 | 99.056
8 | 1.339 | 0.01528 | -0.083 | 87.609
8.5 | 1.38 | 0.01627 | -0.084 | 84.834
9 | 1.418 | 0.01719 | -0.084 | 82.495
9.5 | 1.45 | 0.01759 | -0.084 | 82.468
10 | 1.476 | 0.01868 | -0.085 | 78.998
10.5 | 1.495 | 0.01996 | -0.085 | 74.878
11 | 1.507 | 0.0213 | -0.085 | 70.762
11.5 | 1.512 | 0.02269 | -0.085 | 66.617
12 | 1.508 | 0.02441 | -0.086 | 61.768
12.5 | 1.49 | 0.02597 | -0.086 | 57.356
13 | 1.461 | 0.02786 | -0.086 | 52.425
13.5 | 1.421 | 0.03015 | -0.086 | 47.148
14 | 1.371 | 0.03282 | -0.086 | 41.791
14.5 | 1.312 | 0.03588 | -0.087 | 36.555
15 | 1.242 | 0.03969 | -0.086 | 31.287
15.5 | 1.164 | 0.04378 | -0.086 | 26.593
16 | 1.075 | 0.05077 | -0.085 | 21.174
16.5 | 0.965 | 0.06639 | -0.082 | 14.532

## 70. Re 4M Mach 0.25 (2)
BIGFOIL.COM POLAR EXPORT
NACA63-515 a=0.6
NACA63-515 a=0.6 |  |  |  | Cl Max: | 1.6478 | at alpha= | 18.5 | deg
XFOIL ncrit=9 |  |  |  | L/D Max: | 168.31 | at alpha= | 4.5 | deg
Re: | 4000000 |  |  | Cd Min: | 0.1842 | at alpha= | -19.5 | deg
Mach: | 0.25 |  |  | Cl=0 at alpha= | -3.5147 | deg
|  |  |  | @ Cl=0.1, Cd= | 0.0059046
|  |  |  | @ Cl=0.4, Cd= | 0.0046648
|  |  |  | @ Cl=0.6, Cd= | 0.004812
alpha (deg) | Cl | Cd | Cm | Cl/Cd
-19.5 | -0.653 | 0.1842 | 0.0046 | -3.5451
-19 | -0.6683 | 0.16956 | -0.0042 | -3.9414
-18.5 | -0.7512 | 0.14086 | -0.0225 | -5.333
-18 | -1.0014 | 0.08773 | -0.0608 | -11.4146
-17.5 | -1.0796 | 0.0677 | -0.0754 | -15.9468
-17 | -1.1364 | 0.05309 | -0.0858 | -21.4052
-16.5 | -1.1734 | 0.04277 | -0.092 | -27.4351
-16 | -1.2005 | 0.03459 | -0.0958 | -34.7066
-15.5 | -1.2158 | 0.02819 | -0.0975 | -43.1288
-15 | -1.2202 | 0.02363 | -0.097 | -51.6377
-14.5 | -1.2272 | 0.02056 | -0.0925 | -59.6887
-14 | -1.2081 | 0.0187 | -0.0878 | -64.6043
-13.5 | -1.1731 | 0.01687 | -0.0849 | -69.5376
-13 | -1.1267 | 0.01556 | -0.0828 | -72.41
-12.5 | -1.0735 | 0.01464 | -0.0814 | -73.3265
-11.5 | -0.962 | 0.0131 | -0.0791 | -73.4351
-11 | -0.9038 | 0.01251 | -0.0783 | -72.2462
-10.5 | -0.8473 | 0.0117 | -0.0775 | -72.4188
-10 | -0.7887 | 0.01105 | -0.077 | -71.3756
-9.5 | -0.7292 | 0.01052 | -0.0766 | -69.3156
-8.5 | -0.6082 | 0.00972 | -0.0764 | -62.572
-8 | -0.5492 | 0.00903 | -0.0762 | -60.8195
-7.5 | -0.4887 | 0.00861 | -0.0763 | -56.7596
-7 | -0.4277 | 0.00824 | -0.0764 | -51.9053
-6.5 | -0.3665 | 0.00791 | -0.0767 | -46.3338
-6 | -0.3054 | 0.00759 | -0.077 | -40.2372
-5.5 | -0.2442 | 0.00727 | -0.0774 | -33.5901
-5 | -0.1826 | 0.00704 | -0.0779 | -25.9375
-4.5 | -0.1212 | 0.00681 | -0.0784 | -17.7974
-4 | -0.0596 | 0.00658 | -0.079 | -9.0578
-3.5 | 0.0018 | 0.00638 | -0.0796 | 0.28213
-3 | 0.0631 | 0.00608 | -0.0803 | 10.3783
-2.5 | 0.1241 | 0.00579 | -0.081 | 21.4335
-2 | 0.1849 | 0.00542 | -0.0818 | 34.1144
-1.5 | 0.2455 | 0.00498 | -0.0826 | 49.2972
-1 | 0.3065 | 0.00475 | -0.0834 | 64.5263
-0.5 | 0.3678 | 0.00467 | -0.0842 | 78.758
0 | 0.4295 | 0.00466 | -0.085 | 92.1674
0.5 | 0.4911 | 0.00468 | -0.0858 | 104.9359
1 | 0.5525 | 0.00475 | -0.0865 | 116.3158
1.5 | 0.6138 | 0.00483 | -0.0873 | 127.0807
2 | 0.6751 | 0.00491 | -0.088 | 137.4949
2.5 | 0.7363 | 0.00501 | -0.0887 | 146.9661
3 | 0.7971 | 0.00515 | -0.0893 | 154.7767
3.5 | 0.857 | 0.00537 | -0.0898 | 159.5903
4 | 0.9168 | 0.00557 | -0.0903 | 164.5961
4.5 | 0.9762 | 0.0058 | -0.0907 | 168.3103
5 | 1.0308 | 0.00641 | -0.0904 | 160.8112
5.5 | 1.0806 | 0.00728 | -0.0893 | 148.4341
6 | 1.1266 | 0.00825 | -0.0877 | 136.5576
6.5 | 1.168 | 0.00924 | -0.0853 | 126.4069
7 | 1.2065 | 0.01007 | -0.0823 | 119.8113
7.5 | 1.2386 | 0.01079 | -0.078 | 114.7915
8 | 1.2551 | 0.01187 | -0.0712 | 105.7372
8.5 | 1.2758 | 0.01328 | -0.0661 | 96.0693
9 | 1.3021 | 0.01473 | -0.0622 | 88.3978
9.5 | 1.3322 | 0.01615 | -0.059 | 82.4892
10 | 1.3621 | 0.0177 | -0.056 | 76.9548
10.5 | 1.3895 | 0.01948 | -0.053 | 71.3296
11 | 1.4192 | 0.02123 | -0.0505 | 66.8488
11.5 | 1.4437 | 0.02338 | -0.0476 | 61.7494
12 | 1.4705 | 0.02549 | -0.0452 | 57.6893
12.5 | 1.492 | 0.02808 | -0.0426 | 53.1339
13 | 1.5159 | 0.03066 | -0.0405 | 49.4423
13.5 | 1.538 | 0.03351 | -0.0385 | 45.8967
14 | 1.5559 | 0.03686 | -0.0366 | 42.2111
14.5 | 1.5755 | 0.04024 | -0.035 | 39.1526
15 | 1.5934 | 0.04395 | -0.0337 | 36.2548
15.5 | 1.6079 | 0.04813 | -0.0326 | 33.4074
16 | 1.6179 | 0.05298 | -0.0318 | 30.5379
16.5 | 1.631 | 0.05769 | -0.0314 | 28.2718
17 | 1.6404 | 0.063 | -0.0313 | 26.0381
17.5 | 1.6443 | 0.06915 | -0.0318 | 23.7787
18 | 1.6451 | 0.07595 | -0.0327 | 21.6603
18.5 | 1.6478 | 0.0827 | -0.034 | 19.925
19 | 1.6455 | 0.09041 | -0.036 | 18.2004
19.5 | 1.6394 | 0.0988 | -0.0386 | 16.5931
20 | 1.6306 | 0.10791 | -0.042 | 15.1107

## 71. Re 4M Mach 0.50 (1)
BIGFOIL.COM POLAR EXPORT
NACA63-515 a=0.6
NACA63-515 a=0.6 |  |  |  | Cl Max: | 1.422 | at alpha= | 8.5 | deg
JavaFoil+Calcfoil stall+Eppler ext transition |  |  |  | L/D Max: | 132.188 | at alpha= | 4.5 | deg
Re: | 4000000 |  |  | Cd Min: | 0.00581 | at alpha= | -1.5 | deg
Mach: | 0.5 |  |  | Cl=0 at alpha= | -3.4571 | deg
|  |  |  | @ Cl=0.1, Cd= | 0.0066783
|  |  |  | @ Cl=0.4, Cd= | 0.0058856
|  |  |  | @ Cl=0.6, Cd= | 0.0062169
alpha (deg) | Cl | Cd | Cm | Cl/Cd
-20 | -0.933 | 0.16298 | -0.037 | -5.723
-19.5 | -0.903 | 0.15771 | -0.036 | -5.726
-19 | -0.875 | 0.15178 | -0.036 | -5.766
-18.5 | -0.847 | 0.14761 | -0.036 | -5.74
-18 | -0.821 | 0.1464 | -0.037 | -5.608
-17.5 | -0.792 | 0.14039 | -0.037 | -5.643
-17 | -0.762 | 0.13469 | -0.036 | -5.66
-16.5 | -0.734 | 0.13224 | -0.036 | -5.552
-16 | -0.706 | 0.12405 | -0.036 | -5.695
-15.5 | -0.679 | 0.12181 | -0.037 | -5.578
-15 | -0.65 | 0.11594 | -0.036 | -5.61
-14.5 | -0.621 | 0.11033 | -0.035 | -5.632
-14 | -0.593 | 0.1064 | -0.035 | -5.578
-13.5 | -0.566 | 0.10303 | -0.035 | -5.489
-13 | -0.538 | 0.09965 | -0.036 | -5.395
-12.5 | -0.509 | 0.09713 | -0.035 | -5.242
-12 | -0.481 | 0.08732 | -0.035 | -5.509
-11.5 | -0.453 | 0.0784 | -0.036 | -5.78
-11 | -0.425 | 0.07226 | -0.036 | -5.885
-10.5 | -0.397 | 0.06665 | -0.037 | -5.961
-10 | -0.368 | 0.07419 | -0.034 | -4.96
-9.5 | -0.34 | 0.0644 | -0.035 | -5.284
-9 | -0.313 | 0.05834 | -0.037 | -5.358
-8.5 | -0.404 | 0.05659 | -0.033 | -7.134
-8 | -0.499 | 0.0132 | -0.072 | -37.782
-7.5 | -0.491 | 0.01021 | -0.076 | -48.05
-7 | -0.452 | 0.00902 | -0.077 | -50.086
-6.5 | -0.399 | 0.00849 | -0.078 | -46.964
-6 | -0.34 | 0.00793 | -0.078 | -42.851
-5.5 | -0.277 | 0.00827 | -0.079 | -33.473
-5 | -0.211 | 0.00796 | -0.08 | -26.582
-4.5 | -0.144 | 0.00776 | -0.08 | -18.578
-4 | -0.076 | 0.00759 | -0.081 | -9.95
-3.5 | -0.006 | 0.0074 | -0.082 | -0.825
-3 | 0.064 | 0.00728 | -0.082 | 8.778
-2.5 | 0.134 | 0.00611 | -0.083 | 21.982
-2 | 0.205 | 0.00582 | -0.083 | 35.154
-1.5 | 0.276 | 0.00581 | -0.084 | 47.499
-1 | 0.346 | 0.00584 | -0.085 | 59.28
-0.5 | 0.417 | 0.0059 | -0.085 | 70.59
0 | 0.487 | 0.00597 | -0.086 | 81.56
0.5 | 0.557 | 0.00612 | -0.087 | 91.101
1 | 0.628 | 0.00628 | -0.087 | 99.891
1.5 | 0.698 | 0.00643 | -0.088 | 108.603
2 | 0.768 | 0.00664 | -0.089 | 115.663
2.5 | 0.838 | 0.00694 | -0.089 | 120.722
3 | 0.895 | 0.00716 | -0.089 | 125.044
3.5 | 0.961 | 0.00746 | -0.09 | 128.817
4 | 1.026 | 0.00778 | -0.09 | 131.897
4.5 | 1.09 | 0.00824 | -0.09 | 132.188
5 | 1.151 | 0.00882 | -0.091 | 130.558
5.5 | 1.208 | 0.01011 | -0.091 | 119.447
6 | 1.262 | 0.01136 | -0.091 | 111.054
6.5 | 1.31 | 0.01409 | -0.091 | 92.978
7 | 1.352 | 0.01761 | -0.091 | 76.762
7.5 | 1.389 | 0.01911 | -0.091 | 72.677
8 | 1.414 | 0.02052 | -0.092 | 68.93
8.5 | 1.422 | 0.02229 | -0.092 | 63.806
9 | 1.4 | 0.02443 | -0.092 | 57.3
9.5 | 1.29 | 0.02718 | -0.093 | 47.473
10 | 0.874 | 0.0299 | -0.093 | 29.241
10.5 | 0.773 | 0.07527 | -0.052 | 10.274
11 | 0.93 | 0.0349 | -0.093 | 26.631
11.5 | 0.823 | 0.08796 | -0.048 | 9.359
12 | 0.851 | 0.08487 | -0.05 | 10.028
12.5 | 0.876 | 0.09399 | -0.049 | 9.324
13 | 0.908 | 0.1045 | -0.056 | 8.693
13.5 | 0.93 | 0.10395 | -0.051 | 8.946

## 72. Re 4M Mach 0.50 (2)
BIGFOIL.COM POLAR EXPORT
NACA63-515 a=0.6
NACA63-515 a=0.6 |  |  |  | Cl Max: | 1.4646 | at alpha= | 12.5 | deg
XFOIL ncrit=9 |  |  |  | L/D Max: | 173.883 | at alpha= | 4.5 | deg
Re: | 4000000 |  |  | Cd Min: | 0.17572 | at alpha= | 17.5 | deg
Mach: | 0.5 |  |  | Cl=0 at alpha= | -3.5167 | deg
|  |  |  | @ Cl=0.1, Cd= | 0.0064363
|  |  |  | @ Cl=0.4, Cd= | 0.0049829
|  |  |  | @ Cl=0.6, Cd= | 0.0050422
alpha (deg) | Cl | Cd | Cm | Cl/Cd
-13.5 | -0.4046 | 0.12541 | -0.0434 | -3.2262
-13 | -0.4145 | 0.11272 | -0.0514 | -3.6773
-12.5 | -0.3999 | 0.10511 | -0.0562 | -3.8046
-12 | -0.4214 | 0.09203 | -0.0649 | -4.5789
-11.5 | -0.4698 | 0.07651 | -0.0762 | -6.1404
-11 | -0.5095 | 0.06312 | -0.0859 | -8.0719
-10.5 | -0.5388 | 0.05031 | -0.0948 | -10.7096
-10 | -0.568 | 0.03952 | -0.1032 | -14.3725
-9.5 | -0.6046 | 0.03015 | -0.1094 | -20.0531
-8.5 | -0.6404 | 0.01945 | -0.1052 | -32.9254
-8 | -0.6186 | 0.01488 | -0.1012 | -41.5726
-7.5 | -0.5675 | 0.01207 | -0.098 | -47.0174
-7 | -0.5019 | 0.01055 | -0.0956 | -47.5735
-6.5 | -0.4319 | 0.00951 | -0.0938 | -45.4154
-6 | -0.3601 | 0.00872 | -0.0926 | -41.2959
-5.5 | -0.2874 | 0.00817 | -0.0918 | -35.1775
-5 | -0.2149 | 0.00763 | -0.0914 | -28.1651
-4.5 | -0.1422 | 0.0073 | -0.0912 | -19.4795
-4 | -0.0696 | 0.007 | -0.0913 | -9.9429
-3.5 | 0.0024 | 0.00678 | -0.0915 | 0.35398
-3 | 0.074 | 0.00655 | -0.0919 | 11.2977
-2.5 | 0.1449 | 0.00624 | -0.0925 | 23.2212
-2 | 0.2152 | 0.00589 | -0.0932 | 36.5365
-1.5 | 0.2847 | 0.00543 | -0.094 | 52.4309
-1 | 0.3546 | 0.00506 | -0.0949 | 70.0791
-0.5 | 0.4253 | 0.00494 | -0.0957 | 86.0931
0 | 0.4963 | 0.00498 | -0.0965 | 99.6586
0.5 | 0.5673 | 0.00501 | -0.0974 | 113.2335
1 | 0.6384 | 0.00508 | -0.0982 | 125.6693
1.5 | 0.7093 | 0.0052 | -0.0989 | 136.4038
2 | 0.78 | 0.00533 | -0.0995 | 146.3415
2.5 | 0.851 | 0.00546 | -0.1001 | 155.8608
3 | 0.9218 | 0.00562 | -0.1005 | 164.0214
4 | 1.0601 | 0.00618 | -0.1004 | 171.5372
4.5 | 1.1285 | 0.00649 | -0.1 | 173.8829
5.5 | 1.2231 | 0.00868 | -0.0926 | 140.9101
6 | 1.234 | 0.01011 | -0.083 | 122.0574
6.5 | 1.2333 | 0.01244 | -0.0735 | 99.1399
7 | 1.2433 | 0.01488 | -0.0665 | 83.5551
8 | 1.2739 | 0.02018 | -0.0554 | 63.1269
8.5 | 1.2904 | 0.02335 | -0.0507 | 55.2634
9 | 1.3171 | 0.02617 | -0.0469 | 50.3286
9.5 | 1.3449 | 0.02917 | -0.0434 | 46.1056
10 | 1.3714 | 0.0325 | -0.0402 | 42.1969
10.5 | 1.3976 | 0.03604 | -0.0372 | 38.7791
11 | 1.4204 | 0.04005 | -0.0343 | 35.4657
11.5 | 1.4392 | 0.04465 | -0.0318 | 32.2329
12 | 1.4573 | 0.04957 | -0.0295 | 29.3988
12.5 | 1.4646 | 0.05574 | -0.0279 | 26.2756
13 | 1.4624 | 0.06315 | -0.027 | 23.1576
13.5 | 1.452 | 0.07183 | -0.0273 | 20.2144
14 | 1.4332 | 0.08196 | -0.0291 | 17.4866
14.5 | 1.4079 | 0.09349 | -0.0324 | 15.0594
15 | 1.3803 | 0.106 | -0.0374 | 13.0217
15.5 | 1.3512 | 0.11951 | -0.0441 | 11.3062
16 | 1.3247 | 0.13338 | -0.0519 | 9.9318
16.5 | 1.3012 | 0.14741 | -0.0606 | 8.8271
17 | 1.2803 | 0.16164 | -0.0701 | 7.9207
17.5 | 1.263 | 0.17572 | -0.0798 | 7.1876

## 73. Re 5M Mach 0.00 (1)
BIGFOIL.COM POLAR EXPORT
NACA63-515 a=0.6
NACA63-515 a=0.6 |  |  |  | Cl Max: | 1.554 | at alpha= | 12.5 | deg
JavaFoil+Calcfoil stall+Eppler ext transition |  |  |  | L/D Max: | 146.637 | at alpha= | 5.5 | deg
Re: | 5000000 |  |  | Cd Min: | 0.0054 | at alpha= | -1.5 | deg
Mach: | 0 |  |  | Cl=0 at alpha= | -3.4583 | deg
|  |  |  | @ Cl=0.1, Cd= | 0.005798
|  |  |  | @ Cl=0.4, Cd= | 0.0054528
|  |  |  | @ Cl=0.6, Cd= | 0.00573
alpha (deg) | Cl | Cd | Cm | Cl/Cd
-18 | -0.702 | 0.13551 | -0.031 | -5.181
-17.5 | -0.715 | 0.12781 | -0.032 | -5.595
-17 | -0.726 | 0.12129 | -0.032 | -5.987
-16.5 | -0.736 | 0.11418 | -0.033 | -6.443
-16 | -0.742 | 0.10886 | -0.033 | -6.819
-15.5 | -0.748 | 0.10171 | -0.035 | -7.355
-15 | -0.751 | 0.09494 | -0.036 | -7.91
-14.5 | -0.752 | 0.08747 | -0.037 | -8.601
-14 | -0.753 | 0.07861 | -0.04 | -9.581
-13.5 | -0.764 | 0.06142 | -0.045 | -12.438
-13 | -0.832 | 0.02048 | -0.056 | -40.631
-12.5 | -0.829 | 0.01635 | -0.058 | -50.68
-12 | -0.821 | 0.01327 | -0.059 | -61.865
-11.5 | -0.803 | 0.01176 | -0.061 | -68.295
-11 | -0.782 | 0.01068 | -0.062 | -73.21
-10.5 | -0.755 | 0.00953 | -0.063 | -79.18
-10 | -0.716 | 0.00906 | -0.064 | -79.073
-9.5 | -0.674 | 0.00874 | -0.064 | -77.104
-9 | -0.629 | 0.00837 | -0.065 | -75.072
-8.5 | -0.58 | 0.00809 | -0.065 | -71.703
-8 | -0.527 | 0.00784 | -0.066 | -67.232
-7.5 | -0.473 | 0.00751 | -0.066 | -63.037
-7 | -0.418 | 0.00728 | -0.067 | -57.41
-6.5 | -0.361 | 0.00707 | -0.067 | -51.038
-6 | -0.303 | 0.00738 | -0.068 | -41.097
-5.5 | -0.245 | 0.00727 | -0.068 | -33.711
-5 | -0.186 | 0.00713 | -0.069 | -26.05
-4.5 | -0.126 | 0.00701 | -0.069 | -17.982
-4 | -0.066 | 0.00688 | -0.07 | -9.574
-3.5 | -0.005 | 0.00677 | -0.071 | -0.784
-3 | 0.055 | 0.00613 | -0.071 | 9.058
-2.5 | 0.116 | 0.00568 | -0.072 | 20.497
-2 | 0.177 | 0.00544 | -0.072 | 32.612
-1.5 | 0.239 | 0.0054 | -0.073 | 44.207
-1 | 0.3 | 0.00541 | -0.073 | 55.434
-0.5 | 0.361 | 0.00544 | -0.074 | 66.331
0 | 0.422 | 0.00546 | -0.074 | 77.188
0.5 | 0.483 | 0.00555 | -0.075 | 86.974
1 | 0.544 | 0.00559 | -0.076 | 97.208
1.5 | 0.604 | 0.00574 | -0.076 | 105.275
2 | 0.665 | 0.00586 | -0.077 | 113.59
2.5 | 0.726 | 0.00597 | -0.077 | 121.64
3 | 0.783 | 0.0061 | -0.078 | 128.338
3.5 | 0.843 | 0.00631 | -0.078 | 133.566
4 | 0.903 | 0.00649 | -0.079 | 139.081
4.5 | 0.963 | 0.00679 | -0.079 | 141.695
5 | 1.021 | 0.0072 | -0.08 | 141.794
5.5 | 1.073 | 0.00732 | -0.08 | 146.637
6 | 1.124 | 0.00845 | -0.08 | 132.984
6.5 | 1.175 | 0.00927 | -0.081 | 126.691
7 | 1.221 | 0.01076 | -0.081 | 113.505
7.5 | 1.268 | 0.01186 | -0.081 | 106.902
8 | 1.311 | 0.01362 | -0.081 | 96.246
8.5 | 1.354 | 0.01445 | -0.081 | 93.683
9 | 1.395 | 0.01519 | -0.082 | 91.834
9.5 | 1.432 | 0.01598 | -0.082 | 89.636
10 | 1.464 | 0.01629 | -0.082 | 89.845
10.5 | 1.492 | 0.01725 | -0.083 | 86.493
11 | 1.516 | 0.0183 | -0.083 | 82.839
11.5 | 1.535 | 0.01936 | -0.083 | 79.271
12 | 1.549 | 0.02063 | -0.084 | 75.051
12.5 | 1.554 | 0.02177 | -0.084 | 71.396
13 | 1.553 | 0.02324 | -0.084 | 66.822
13.5 | 1.547 | 0.02461 | -0.084 | 62.863
14 | 1.535 | 0.02629 | -0.085 | 58.381
14.5 | 1.517 | 0.02798 | -0.085 | 54.237
15 | 1.495 | 0.02996 | -0.085 | 49.904
15.5 | 1.468 | 0.03212 | -0.085 | 45.72
16 | 1.437 | 0.0346 | -0.085 | 41.535
16.5 | 1.403 | 0.03713 | -0.086 | 37.781
17 | 1.366 | 0.03972 | -0.086 | 34.381
17.5 | 1.324 | 0.044 | -0.085 | 30.082

## 74. Re 5M Mach 0.00 (2)
BIGFOIL.COM POLAR EXPORT
NACA63-515 a=0.6
NACA63-515 a=0.6 |  |  |  | Cl Max: | 1.7425 | at alpha= | 20 | deg
XFOIL ncrit=9 |  |  |  | L/D Max: | 166.53 | at alpha= | 4.5 | deg
Re: | 5000000 |  |  | Cd Min: | 0.07369 | at alpha= | 20 | deg
Mach: | 0 |  |  | Cl=0 at alpha= | -3.5119 | deg
|  |  |  | @ Cl=0.1, Cd= | 0.0056104
|  |  |  | @ Cl=0.4, Cd= | 0.00445
|  |  |  | @ Cl=0.6, Cd= | 0.0045759
alpha (deg) | Cl | Cd | Cm | Cl/Cd
-19 | -1.3772 | 0.03685 | -0.0828 | -37.3731
-18.5 | -1.3863 | 0.03134 | -0.0842 | -44.2342
-18 | -1.3907 | 0.02659 | -0.0848 | -52.3016
-17.5 | -1.3891 | 0.02305 | -0.0839 | -60.2646
-17 | -1.3898 | 0.02041 | -0.0806 | -68.0941
-16.5 | -1.3815 | 0.01894 | -0.0755 | -72.9409
-16 | -1.3518 | 0.01755 | -0.0731 | -77.0256
-15.5 | -1.3151 | 0.01631 | -0.0715 | -80.6315
-15 | -1.2726 | 0.01531 | -0.0705 | -83.1221
-14.5 | -1.227 | 0.01443 | -0.0698 | -85.0312
-14 | -1.1778 | 0.01376 | -0.0693 | -85.5959
-13.5 | -1.128 | 0.01306 | -0.069 | -86.3706
-13 | -1.0771 | 0.0124 | -0.0688 | -86.8629
-12.5 | -1.0244 | 0.01188 | -0.0687 | -86.229
-12 | -0.9707 | 0.01141 | -0.0688 | -85.0745
-11.5 | -0.9161 | 0.011 | -0.0689 | -83.2818
-10.5 | -0.8073 | 0.00994 | -0.0692 | -81.2173
-10 | -0.7515 | 0.00953 | -0.0695 | -78.8562
-9.5 | -0.6952 | 0.00918 | -0.0698 | -75.7298
-9 | -0.6383 | 0.00885 | -0.0702 | -72.1243
-8.5 | -0.581 | 0.00858 | -0.0707 | -67.7156
-8 | -0.5242 | 0.00816 | -0.0711 | -64.2402
-7.5 | -0.4668 | 0.00783 | -0.0715 | -59.6169
-7 | -0.4088 | 0.00754 | -0.0721 | -54.2175
-6.5 | -0.3507 | 0.00731 | -0.0726 | -47.9754
-6 | -0.2923 | 0.00707 | -0.0732 | -41.3437
-5.5 | -0.2339 | 0.0068 | -0.0738 | -34.3971
-5 | -0.1752 | 0.00663 | -0.0744 | -26.4253
-4.5 | -0.1164 | 0.0064 | -0.0751 | -18.1875
-4 | -0.0575 | 0.00621 | -0.0758 | -9.2593
-3.5 | 0.0014 | 0.00603 | -0.0765 | 0.23217
-3 | 0.0601 | 0.00578 | -0.0772 | 10.3979
-2.5 | 0.1189 | 0.00553 | -0.078 | 21.5009
-2 | 0.1774 | 0.00525 | -0.0787 | 33.7905
-1.5 | 0.2358 | 0.0049 | -0.0796 | 48.1224
-1 | 0.2944 | 0.0046 | -0.0804 | 64
-0.5 | 0.3533 | 0.00445 | -0.0812 | 79.3933
0.5 | 0.4717 | 0.00445 | -0.0827 | 106
1 | 0.5307 | 0.00448 | -0.0835 | 118.4598
1.5 | 0.5896 | 0.00456 | -0.0842 | 129.2982
2 | 0.6483 | 0.00465 | -0.085 | 139.4194
2.5 | 0.7068 | 0.00477 | -0.0857 | 148.1761
3 | 0.765 | 0.00491 | -0.0863 | 155.8045
3.5 | 0.8225 | 0.00511 | -0.0869 | 160.9589
4 | 0.8798 | 0.00531 | -0.0875 | 165.6874
4.5 | 0.9359 | 0.00562 | -0.0879 | 166.5302
5 | 0.9867 | 0.00638 | -0.0876 | 154.6552
5.5 | 1.0364 | 0.00714 | -0.0872 | 145.1541
6.5 | 1.1296 | 0.00874 | -0.0852 | 129.2449
7 | 1.174 | 0.00942 | -0.0839 | 124.6285
7.5 | 1.2164 | 0.00998 | -0.0821 | 121.8838
8 | 1.2544 | 0.0106 | -0.0794 | 118.3396
8.5 | 1.2909 | 0.01141 | -0.0767 | 113.1376
9 | 1.3141 | 0.01218 | -0.0715 | 107.89
9.5 | 1.3417 | 0.01307 | -0.0677 | 102.6549
10 | 1.3712 | 0.01408 | -0.0645 | 97.3864
10.5 | 1.3998 | 0.01527 | -0.0616 | 91.6699
11 | 1.4301 | 0.01648 | -0.059 | 86.7779
11.5 | 1.4568 | 0.01797 | -0.0563 | 81.0684
12 | 1.486 | 0.0194 | -0.0541 | 76.5979
12.5 | 1.5109 | 0.02117 | -0.0517 | 71.3699
13 | 1.5365 | 0.02296 | -0.0495 | 66.9207
13.5 | 1.5611 | 0.0249 | -0.0474 | 62.6948
14 | 1.5819 | 0.02717 | -0.0453 | 58.2223
14.5 | 1.6019 | 0.02966 | -0.0434 | 54.0088
15 | 1.6238 | 0.0321 | -0.0418 | 50.5857
15.5 | 1.6439 | 0.03484 | -0.0404 | 47.1843
16 | 1.6603 | 0.03799 | -0.0391 | 43.7036
16.5 | 1.6749 | 0.04146 | -0.0379 | 40.398
17 | 1.691 | 0.0449 | -0.0371 | 37.6615
17.5 | 1.7052 | 0.0487 | -0.0365 | 35.0144
18 | 1.7174 | 0.05283 | -0.0361 | 32.508
18.5 | 1.7268 | 0.05741 | -0.036 | 30.0784
19 | 1.7311 | 0.06278 | -0.0363 | 27.5741
19.5 | 1.7373 | 0.06808 | -0.0368 | 25.5185
20 | 1.7425 | 0.07369 | -0.0378 | 23.6464

## 75. Re 5M Mach 0.10 (1)
BIGFOIL.COM POLAR EXPORT
NACA63-515 a=0.6
NACA63-515 a=0.6 |  |  |  | Cl Max: | 1.548 | at alpha= | 12.5 | deg
JavaFoil+Calcfoil stall+Eppler ext transition |  |  |  | L/D Max: | 142.052 | at alpha= | 5 | deg
Re: | 5000000 |  |  | Cd Min: | 0.00542 | at alpha= | -1 | deg
Mach: | 0.1 |  |  | Cl=0 at alpha= | -3.459 | deg
|  |  |  | @ Cl=0.1, Cd= | 0.0058393
|  |  |  | @ Cl=0.4, Cd= | 0.0054764
|  |  |  | @ Cl=0.6, Cd= | 0.0057271
alpha (deg) | Cl | Cd | Cm | Cl/Cd
-18 | -0.663 | 0.13893 | -0.03 | -4.772
-17.5 | -0.679 | 0.13108 | -0.031 | -5.181
-17 | -0.694 | 0.12405 | -0.032 | -5.59
-16.5 | -0.706 | 0.1172 | -0.032 | -6.024
-16 | -0.716 | 0.11112 | -0.033 | -6.446
-15.5 | -0.725 | 0.10414 | -0.034 | -6.957
-15 | -0.731 | 0.0974 | -0.035 | -7.503
-14.5 | -0.735 | 0.08961 | -0.037 | -8.201
-14 | -0.736 | 0.08244 | -0.038 | -8.929
-13.5 | -0.813 | 0.02871 | -0.054 | -28.316
-13 | -0.817 | 0.02256 | -0.056 | -36.197
-12.5 | -0.816 | 0.01788 | -0.057 | -45.626
-12 | -0.813 | 0.01386 | -0.059 | -58.604
-11.5 | -0.797 | 0.01215 | -0.061 | -65.618
-11 | -0.777 | 0.01056 | -0.062 | -73.617
-10.5 | -0.754 | 0.0097 | -0.063 | -77.757
-10 | -0.717 | 0.00916 | -0.064 | -78.257
-9.5 | -0.675 | 0.00884 | -0.064 | -76.393
-9 | -0.63 | 0.00846 | -0.065 | -74.479
-8.5 | -0.582 | 0.00812 | -0.065 | -71.638
-8 | -0.529 | 0.00787 | -0.066 | -67.218
-7.5 | -0.475 | 0.00753 | -0.067 | -63.078
-7 | -0.419 | 0.0073 | -0.067 | -57.486
-6.5 | -0.363 | 0.00709 | -0.068 | -51.128
-6 | -0.305 | 0.0074 | -0.068 | -41.191
-5.5 | -0.246 | 0.00728 | -0.069 | -33.785
-5 | -0.187 | 0.00715 | -0.069 | -26.117
-4.5 | -0.127 | 0.00702 | -0.07 | -18.048
-4 | -0.066 | 0.00689 | -0.07 | -9.601
-3.5 | -0.005 | 0.00678 | -0.071 | -0.786
-3 | 0.056 | 0.0062 | -0.072 | 8.989
-2.5 | 0.117 | 0.0057 | -0.072 | 20.543
-2 | 0.178 | 0.00545 | -0.073 | 32.732
-1.5 | 0.24 | 0.00543 | -0.073 | 44.175
-1 | 0.301 | 0.00542 | -0.074 | 55.634
-0.5 | 0.363 | 0.00544 | -0.074 | 66.61
0 | 0.424 | 0.0055 | -0.075 | 77.115
0.5 | 0.485 | 0.00555 | -0.075 | 87.343
1 | 0.546 | 0.00564 | -0.076 | 96.939
1.5 | 0.608 | 0.00574 | -0.077 | 105.777
2 | 0.669 | 0.00586 | -0.077 | 114.031
2.5 | 0.73 | 0.00597 | -0.078 | 122.114
3 | 0.787 | 0.00615 | -0.078 | 127.95
3.5 | 0.848 | 0.00632 | -0.079 | 134.042
4 | 0.908 | 0.00655 | -0.079 | 138.563
4.5 | 0.967 | 0.00687 | -0.08 | 140.779
5 | 1.026 | 0.00722 | -0.08 | 142.052
5.5 | 1.077 | 0.00787 | -0.081 | 136.984
6 | 1.129 | 0.00853 | -0.081 | 132.275
6.5 | 1.179 | 0.00938 | -0.081 | 125.714
7 | 1.226 | 0.01089 | -0.081 | 112.567
7.5 | 1.272 | 0.01203 | -0.081 | 105.764
8 | 1.316 | 0.01376 | -0.081 | 95.616
8.5 | 1.359 | 0.01463 | -0.082 | 92.89
9 | 1.399 | 0.01537 | -0.082 | 91.072
9.5 | 1.436 | 0.01623 | -0.082 | 88.474
10 | 1.467 | 0.01652 | -0.083 | 88.797
10.5 | 1.494 | 0.01751 | -0.083 | 85.299
11 | 1.516 | 0.01858 | -0.083 | 81.612
11.5 | 1.534 | 0.01967 | -0.084 | 77.965
12 | 1.545 | 0.02099 | -0.084 | 73.624
12.5 | 1.548 | 0.02229 | -0.084 | 69.44
13 | 1.544 | 0.02367 | -0.085 | 65.232
13.5 | 1.534 | 0.02527 | -0.085 | 60.696
14 | 1.518 | 0.02687 | -0.085 | 56.508
14.5 | 1.496 | 0.02887 | -0.085 | 51.819
15 | 1.469 | 0.03094 | -0.085 | 47.486
15.5 | 1.437 | 0.03335 | -0.086 | 43.086
16 | 1.401 | 0.03567 | -0.086 | 39.287
16.5 | 1.361 | 0.03834 | -0.086 | 35.503
17 | 1.318 | 0.04167 | -0.086 | 31.62
17.5 | 1.27 | 0.04596 | -0.086 | 27.643

## 76. Re 5M Mach 0.10 (2)
BIGFOIL.COM POLAR EXPORT
NACA63-515 a=0.6
NACA63-515 a=0.6 |  |  |  | Cl Max: | 1.7328 | at alpha= | 20 | deg
XFOIL ncrit=9 |  |  |  | L/D Max: | 167.021 | at alpha= | 4.5 | deg
Re: | 5000000 |  |  | Cd Min: | 0.07775 | at alpha= | 20 | deg
Mach: | 0.1 |  |  | Cl=0 at alpha= | -3.5118 | deg
|  |  |  | @ Cl=0.1, Cd= | 0.0056265
|  |  |  | @ Cl=0.4, Cd= | 0.00446
|  |  |  | @ Cl=0.6, Cd= | 0.00458
alpha (deg) | Cl | Cd | Cm | Cl/Cd
-20 | -1.2877 | 0.06222 | -0.0703 | -20.6959
-19.5 | -1.3258 | 0.05077 | -0.0774 | -26.1138
-19 | -1.339 | 0.04291 | -0.0828 | -31.2048
-18.5 | -1.3539 | 0.03637 | -0.0852 | -37.2257
-18 | -1.3581 | 0.03116 | -0.0866 | -43.5847
-17.5 | -1.3591 | 0.02662 | -0.0872 | -51.0556
-17 | -1.3624 | 0.02272 | -0.0861 | -59.9648
-16.5 | -1.3621 | 0.02026 | -0.0823 | -67.231
-16 | -1.3517 | 0.01864 | -0.0773 | -72.5161
-15.5 | -1.3189 | 0.01726 | -0.0751 | -76.4137
-15 | -1.2804 | 0.01599 | -0.0734 | -80.075
-14.5 | -1.2364 | 0.01493 | -0.0723 | -82.8131
-14 | -1.1885 | 0.01409 | -0.0715 | -84.3506
-13.5 | -1.1375 | 0.01343 | -0.0711 | -84.6984
-13 | -1.0867 | 0.01268 | -0.0706 | -85.7019
-12 | -0.9795 | 0.01159 | -0.0703 | -84.5125
-11.5 | -0.9244 | 0.01114 | -0.0703 | -82.9803
-11 | -0.8689 | 0.01072 | -0.0703 | -81.0541
-10.5 | -0.8142 | 0.01008 | -0.0703 | -80.7738
-10 | -0.7579 | 0.00964 | -0.0705 | -78.6203
-9.5 | -0.701 | 0.00927 | -0.0707 | -75.6203
-9 | -0.6436 | 0.00892 | -0.071 | -72.1525
-8.5 | -0.5857 | 0.00864 | -0.0714 | -67.7894
-8 | -0.5283 | 0.00823 | -0.0718 | -64.192
-7.5 | -0.4704 | 0.00787 | -0.0722 | -59.7713
-7 | -0.412 | 0.00758 | -0.0727 | -54.3536
-6.5 | -0.3533 | 0.00734 | -0.0732 | -48.1335
-6 | -0.2945 | 0.0071 | -0.0738 | -41.4789
-5.5 | -0.2356 | 0.00682 | -0.0743 | -34.5455
-5 | -0.1764 | 0.00664 | -0.075 | -26.5663
-4.5 | -0.1172 | 0.00642 | -0.0756 | -18.2555
-4 | -0.0579 | 0.00623 | -0.0763 | -9.2937
-3.5 | 0.0014 | 0.00605 | -0.077 | 0.2314
-3 | 0.0605 | 0.0058 | -0.0777 | 10.431
-2.5 | 0.1197 | 0.00554 | -0.0784 | 21.6065
-2 | 0.1786 | 0.00526 | -0.0792 | 33.9544
-1.5 | 0.2374 | 0.00492 | -0.08 | 48.252
-1 | 0.2963 | 0.00461 | -0.0808 | 64.2733
-0.5 | 0.3556 | 0.00446 | -0.0817 | 79.7309
0 | 0.4151 | 0.00446 | -0.0824 | 93.0717
0.5 | 0.4747 | 0.00446 | -0.0832 | 106.435
1 | 0.5341 | 0.0045 | -0.084 | 118.6889
1.5 | 0.5934 | 0.00457 | -0.0847 | 129.8468
2 | 0.6525 | 0.00466 | -0.0855 | 140.0215
2.5 | 0.7115 | 0.00478 | -0.0862 | 148.8494
3 | 0.77 | 0.00492 | -0.0868 | 156.5041
3.5 | 0.8278 | 0.00513 | -0.0874 | 161.3645
4 | 0.8856 | 0.00533 | -0.088 | 166.1538
4.5 | 0.942 | 0.00564 | -0.0884 | 167.0213
5 | 0.993 | 0.00641 | -0.088 | 154.9142
5.5 | 1.0429 | 0.00718 | -0.0875 | 145.2507
6 | 1.0906 | 0.008 | -0.0866 | 136.325
7 | 1.18 | 0.00951 | -0.0838 | 124.0799
7.5 | 1.2216 | 0.01011 | -0.0818 | 120.8309
8 | 1.2588 | 0.01073 | -0.0789 | 117.3159
8.5 | 1.2906 | 0.01155 | -0.0752 | 111.7403
9 | 1.3132 | 0.01241 | -0.07 | 105.8179
9.5 | 1.3418 | 0.01337 | -0.0664 | 100.359
10 | 1.372 | 0.01444 | -0.0633 | 95.0139
10.5 | 1.4009 | 0.01568 | -0.0604 | 89.3431
11 | 1.431 | 0.01698 | -0.0578 | 84.2756
11.5 | 1.4582 | 0.01852 | -0.0551 | 78.7365
12 | 1.4865 | 0.02007 | -0.0528 | 74.0658
12.5 | 1.5106 | 0.02197 | -0.0503 | 68.7574
13 | 1.5369 | 0.0238 | -0.0481 | 64.5756
13.5 | 1.5609 | 0.02586 | -0.046 | 60.3596
14 | 1.5813 | 0.02827 | -0.0439 | 55.9356
14.5 | 1.6027 | 0.03076 | -0.0421 | 52.1034
15 | 1.6241 | 0.03338 | -0.0405 | 48.6549
15.5 | 1.643 | 0.03632 | -0.0391 | 45.2368
16 | 1.6581 | 0.03973 | -0.0377 | 41.7342
16.5 | 1.6732 | 0.0433 | -0.0366 | 38.642
17 | 1.689 | 0.04693 | -0.0359 | 35.9898
17.5 | 1.7014 | 0.05108 | -0.0354 | 33.3085
18 | 1.7114 | 0.05562 | -0.0351 | 30.7695
18.5 | 1.7185 | 0.06067 | -0.0351 | 28.3254
19 | 1.7254 | 0.06591 | -0.0355 | 26.1781
19.5 | 1.7298 | 0.07164 | -0.0363 | 24.1457
20 | 1.7328 | 0.07775 | -0.0375 | 22.2868

## 77. Re 5M Mach 0.25 (1)
BIGFOIL.COM POLAR EXPORT
NACA63-515 a=0.6
NACA63-515 a=0.6 |  |  |  | Cl Max: | 1.514 | at alpha= | 11.5 | deg
JavaFoil+Calcfoil stall+Eppler ext transition |  |  |  | L/D Max: | 150.287 | at alpha= | 5 | deg
Re: | 5000000 |  |  | Cd Min: | 0.00549 | at alpha= | -1.5 | deg
Mach: | 0.25 |  |  | Cl=0 at alpha= | -3.4597 | deg
|  |  |  | @ Cl=0.1, Cd= | 0.0059505
|  |  |  | @ Cl=0.4, Cd= | 0.0055314
|  |  |  | @ Cl=0.6, Cd= | 0.0057719
alpha (deg) | Cl | Cd | Cm | Cl/Cd
-16.5 | -0.446 | 0.13598 | -0.029 | -3.277
-16 | -0.488 | 0.1257 | -0.03 | -3.885
-15.5 | -0.527 | 0.11807 | -0.031 | -4.464
-15 | -0.561 | 0.11155 | -0.031 | -5.025
-14.5 | -0.59 | 0.10407 | -0.032 | -5.665
-14 | -0.613 | 0.09778 | -0.033 | -6.268
-13.5 | -0.632 | 0.08906 | -0.035 | -7.095
-13 | -0.644 | 0.08225 | -0.036 | -7.832
-12.5 | -0.717 | 0.03244 | -0.055 | -22.112
-12 | -0.733 | 0.02371 | -0.057 | -30.901
-11.5 | -0.743 | 0.01698 | -0.06 | -43.749
-11 | -0.741 | 0.01342 | -0.062 | -55.223
-10.5 | -0.727 | 0.01163 | -0.063 | -62.543
-10 | -0.707 | 0.01044 | -0.065 | -67.746
-9.5 | -0.678 | 0.00934 | -0.066 | -72.567
-9 | -0.636 | 0.00887 | -0.067 | -71.703
-8.5 | -0.59 | 0.00849 | -0.067 | -69.574
-8 | -0.538 | 0.00811 | -0.068 | -66.421
-7.5 | -0.484 | 0.00774 | -0.068 | -62.58
-7 | -0.428 | 0.00746 | -0.069 | -57.409
-6.5 | -0.371 | 0.00726 | -0.07 | -51.088
-6 | -0.312 | 0.00699 | -0.07 | -44.673
-5.5 | -0.252 | 0.00737 | -0.071 | -34.212
-5 | -0.191 | 0.00725 | -0.071 | -26.419
-4.5 | -0.13 | 0.00709 | -0.072 | -18.335
-4 | -0.068 | 0.007 | -0.072 | -9.704
-3.5 | -0.005 | 0.00683 | -0.073 | -0.801
-3 | 0.057 | 0.00636 | -0.073 | 9
-2.5 | 0.12 | 0.00576 | -0.074 | 20.883
-2 | 0.183 | 0.00552 | -0.075 | 33.183
-1.5 | 0.247 | 0.00549 | -0.075 | 44.949
-1 | 0.31 | 0.0055 | -0.076 | 56.322
-0.5 | 0.373 | 0.00551 | -0.076 | 67.687
0 | 0.436 | 0.00556 | -0.077 | 78.356
0.5 | 0.499 | 0.00564 | -0.078 | 88.326
1 | 0.561 | 0.00571 | -0.078 | 98.414
1.5 | 0.624 | 0.00581 | -0.079 | 107.386
2 | 0.687 | 0.00597 | -0.079 | 115.026
2.5 | 0.75 | 0.0061 | -0.08 | 122.995
3 | 0.809 | 0.00629 | -0.08 | 128.502
3.5 | 0.871 | 0.00647 | -0.081 | 134.615
4 | 0.932 | 0.00672 | -0.082 | 138.66
4.5 | 0.993 | 0.0071 | -0.082 | 139.971
5 | 1.05 | 0.00698 | -0.082 | 150.287
5.5 | 1.101 | 0.00824 | -0.082 | 133.694
6 | 1.154 | 0.00897 | -0.083 | 128.653
6.5 | 1.205 | 0.00997 | -0.083 | 120.836
7 | 1.252 | 0.01173 | -0.083 | 106.743
7.5 | 1.299 | 0.01279 | -0.083 | 101.546
8 | 1.341 | 0.01467 | -0.083 | 91.397
8.5 | 1.382 | 0.0156 | -0.084 | 88.598
9 | 1.42 | 0.01649 | -0.084 | 86.128
9.5 | 1.453 | 0.01742 | -0.084 | 83.401
10 | 1.478 | 0.01788 | -0.085 | 82.667
10.5 | 1.497 | 0.01912 | -0.085 | 78.321
11 | 1.509 | 0.02038 | -0.085 | 74.059
11.5 | 1.514 | 0.02172 | -0.086 | 69.704
12 | 1.51 | 0.02335 | -0.086 | 64.68
12.5 | 1.492 | 0.02482 | -0.086 | 60.109
13 | 1.463 | 0.02665 | -0.086 | 54.904
13.5 | 1.424 | 0.02885 | -0.087 | 49.358
14 | 1.374 | 0.03135 | -0.087 | 43.819
14.5 | 1.314 | 0.03423 | -0.087 | 38.397
15 | 1.245 | 0.03785 | -0.087 | 32.886
15.5 | 1.167 | 0.04151 | -0.087 | 28.119
16 | 1.079 | 0.04767 | -0.086 | 22.644
16.5 | 0.978 | 0.05854 | -0.084 | 16.698

## 78. Re 5M Mach 0.25 (2)
BIGFOIL.COM POLAR EXPORT
NACA63-515 a=0.6
NACA63-515 a=0.6 |  |  |  | Cl Max: | 1.6802 | at alpha= | 18.5 | deg
XFOIL ncrit=9 |  |  |  | L/D Max: | 170.087 | at alpha= | 4.5 | deg
Re: | 5000000 |  |  | Cd Min: | 0.17884 | at alpha= | -19.5 | deg
Mach: | 0.25 |  |  | Cl=0 at alpha= | -3.513 | deg
|  |  |  | @ Cl=0.1, Cd= | 0.0057484
|  |  |  | @ Cl=0.4, Cd= | 0.0045049
|  |  |  | @ Cl=0.6, Cd= | 0.0046311
alpha (deg) | Cl | Cd | Cm | Cl/Cd
-19.5 | -0.6735 | 0.17884 | 0.0019 | -3.7659
-19 | -0.6939 | 0.16336 | -0.0078 | -4.2477
-18.5 | -0.8826 | 0.1159 | -0.0403 | -7.6152
-18 | -1.0767 | 0.07609 | -0.07 | -14.1503
-17.5 | -1.1449 | 0.05889 | -0.0826 | -19.4413
-17 | -1.1911 | 0.04692 | -0.0905 | -25.3858
-16.5 | -1.2167 | 0.03844 | -0.0949 | -31.6519
-16 | -1.2334 | 0.03159 | -0.0974 | -39.044
-15.5 | -1.2408 | 0.02616 | -0.0983 | -47.4312
-15 | -1.2439 | 0.02218 | -0.0967 | -56.0821
-14.5 | -1.2525 | 0.0196 | -0.0903 | -63.9031
-14 | -1.224 | 0.01765 | -0.0867 | -69.3484
-13.5 | -1.1834 | 0.01605 | -0.0841 | -73.7321
-13 | -1.1369 | 0.01466 | -0.082 | -77.5512
-12.5 | -1.084 | 0.01365 | -0.0806 | -79.4139
-12 | -1.0279 | 0.01284 | -0.0794 | -80.0545
-11.5 | -0.9703 | 0.01216 | -0.0784 | -79.7944
-11 | -0.9114 | 0.01159 | -0.0777 | -78.6368
-10.5 | -0.8517 | 0.01108 | -0.0771 | -76.8682
-10 | -0.7934 | 0.01037 | -0.0766 | -76.5092
-9.5 | -0.7336 | 0.00984 | -0.0762 | -74.5528
-9 | -0.673 | 0.00939 | -0.076 | -71.672
-8.5 | -0.612 | 0.00903 | -0.076 | -67.7741
-8 | -0.5507 | 0.00874 | -0.0761 | -63.0092
-7.5 | -0.4906 | 0.00817 | -0.0761 | -60.049
-7 | -0.4295 | 0.0078 | -0.0762 | -55.0641
-6.5 | -0.3681 | 0.00751 | -0.0765 | -49.0146
-6 | -0.3065 | 0.00724 | -0.0769 | -42.3343
-5.5 | -0.245 | 0.00696 | -0.0773 | -35.2011
-5 | -0.1835 | 0.00673 | -0.0778 | -27.266
-4.5 | -0.1217 | 0.00651 | -0.0783 | -18.6943
-4 | -0.0601 | 0.00634 | -0.0789 | -9.4795
-3.5 | 0.0016 | 0.00613 | -0.0796 | 0.26101
-3 | 0.0629 | 0.0059 | -0.0802 | 10.661
-2.5 | 0.1241 | 0.00565 | -0.081 | 21.9646
-2 | 0.1853 | 0.00535 | -0.0817 | 34.6355
-1.5 | 0.2461 | 0.00499 | -0.0826 | 49.3186
-1 | 0.3069 | 0.00468 | -0.0834 | 65.5769
-0.5 | 0.3683 | 0.00451 | -0.0842 | 81.663
0 | 0.43 | 0.0045 | -0.085 | 95.5556
0.5 | 0.4915 | 0.00454 | -0.0858 | 108.2599
1 | 0.5531 | 0.00457 | -0.0866 | 121.0284
1.5 | 0.6145 | 0.00465 | -0.0874 | 132.1505
2 | 0.6759 | 0.00473 | -0.0881 | 142.8964
2.5 | 0.7371 | 0.00484 | -0.0888 | 152.2934
3 | 0.7978 | 0.00499 | -0.0895 | 159.8798
3.5 | 0.8576 | 0.00523 | -0.09 | 163.9771
4 | 0.9177 | 0.00543 | -0.0905 | 169.0055
4.5 | 0.9763 | 0.00574 | -0.0907 | 170.0871
5 | 1.0283 | 0.00657 | -0.0901 | 156.5145
5.5 | 1.0779 | 0.00745 | -0.089 | 144.6846
6 | 1.1249 | 0.00836 | -0.0875 | 134.5574
6.5 | 1.1683 | 0.0093 | -0.0854 | 125.6237
7 | 1.2096 | 0.01009 | -0.0828 | 119.8811
7.5 | 1.2466 | 0.01076 | -0.0795 | 115.855
8 | 1.2644 | 0.01151 | -0.0726 | 109.8523
8.5 | 1.2866 | 0.01274 | -0.0674 | 100.989
9 | 1.3158 | 0.01397 | -0.0637 | 94.1875
9.5 | 1.3464 | 0.0153 | -0.0604 | 88
10 | 1.3762 | 0.01678 | -0.0573 | 82.0143
10.5 | 1.4074 | 0.0183 | -0.0545 | 76.9071
11 | 1.4347 | 0.02013 | -0.0516 | 71.2717
11.5 | 1.4632 | 0.02198 | -0.049 | 66.5696
12 | 1.488 | 0.02416 | -0.0462 | 61.5894
12.5 | 1.5128 | 0.02643 | -0.0437 | 57.238
13 | 1.5369 | 0.02891 | -0.0414 | 53.1615
13.5 | 1.5582 | 0.03172 | -0.0392 | 49.1236
14 | 1.5796 | 0.03471 | -0.0373 | 45.5085
14.5 | 1.6002 | 0.0379 | -0.0355 | 42.2216
15 | 1.6157 | 0.04171 | -0.034 | 38.7365
15.5 | 1.6312 | 0.0457 | -0.0327 | 35.6937
16 | 1.6462 | 0.04992 | -0.0318 | 32.9768
16.5 | 1.6586 | 0.05456 | -0.0311 | 30.3996
17 | 1.6643 | 0.06015 | -0.0308 | 27.6692
17.5 | 1.6724 | 0.06569 | -0.031 | 25.459
18 | 1.6786 | 0.07166 | -0.0315 | 23.4245
18.5 | 1.6802 | 0.07841 | -0.0326 | 21.4284
19 | 1.677 | 0.08602 | -0.0343 | 19.4955
19.5 | 1.6685 | 0.09466 | -0.0369 | 17.6262
20 | 1.6647 | 0.10289 | -0.0397 | 16.1794

## 79. Re 5M Mach 0.50 (1)
BIGFOIL.COM POLAR EXPORT
NACA63-515 a=0.6
NACA63-515 a=0.6 |  |  |  | Cl Max: | 1.424 | at alpha= | 8.5 | deg
JavaFoil+Calcfoil stall+Eppler ext transition |  |  |  | L/D Max: | 133.34 | at alpha= | 4.5 | deg
Re: | 5000000 |  |  | Cd Min: | 0.00572 | at alpha= | -1.5 | deg
Mach: | 0.5 |  |  | Cl=0 at alpha= | -3.4571 | deg
|  |  |  | @ Cl=0.1, Cd= | 0.0065874
|  |  |  | @ Cl=0.4, Cd= | 0.0058056
|  |  |  | @ Cl=0.6, Cd= | 0.0060748
alpha (deg) | Cl | Cd | Cm | Cl/Cd
-20 | -0.934 | 0.15601 | -0.037 | -5.985
-19.5 | -0.903 | 0.15316 | -0.036 | -5.898
-19 | -0.875 | 0.14855 | -0.036 | -5.893
-18.5 | -0.848 | 0.14207 | -0.036 | -5.966
-18 | -0.822 | 0.14464 | -0.038 | -5.681
-17.5 | -0.793 | 0.13474 | -0.037 | -5.884
-17 | -0.763 | 0.12989 | -0.036 | -5.872
-16.5 | -0.734 | 0.1282 | -0.036 | -5.729
-16 | -0.707 | 0.12143 | -0.036 | -5.82
-15.5 | -0.68 | 0.1206 | -0.037 | -5.637
-15 | -0.651 | 0.11406 | -0.037 | -5.709
-14.5 | -0.622 | 0.10749 | -0.035 | -5.784
-14 | -0.594 | 0.10352 | -0.035 | -5.736
-13.5 | -0.566 | 0.1002 | -0.036 | -5.647
-13 | -0.538 | 0.09687 | -0.036 | -5.553
-12.5 | -0.509 | 0.09321 | -0.036 | -5.466
-12 | -0.481 | 0.08546 | -0.036 | -5.634
-11.5 | -0.454 | 0.07686 | -0.037 | -5.902
-11 | -0.426 | 0.07031 | -0.037 | -6.056
-10.5 | -0.399 | 0.06494 | -0.039 | -6.138
-10 | -0.368 | 0.07351 | -0.034 | -5.008
-9.5 | -0.34 | 0.06355 | -0.036 | -5.357
-9 | -0.313 | 0.05698 | -0.039 | -5.494
-8.5 | -0.404 | 0.05518 | -0.034 | -7.323
-8 | -0.506 | 0.01159 | -0.073 | -43.656
-7.5 | -0.496 | 0.00934 | -0.076 | -53.053
-7 | -0.452 | 0.00871 | -0.077 | -51.881
-6.5 | -0.399 | 0.00821 | -0.078 | -48.582
-6 | -0.34 | 0.00767 | -0.078 | -44.288
-5.5 | -0.277 | 0.00802 | -0.079 | -34.547
-5 | -0.211 | 0.00773 | -0.08 | -27.362
-4.5 | -0.144 | 0.00753 | -0.08 | -19.132
-4 | -0.076 | 0.0074 | -0.081 | -10.212
-3.5 | -0.006 | 0.00723 | -0.082 | -0.844
-3 | 0.064 | 0.00704 | -0.082 | 9.075
-2.5 | 0.134 | 0.00616 | -0.083 | 21.779
-2 | 0.205 | 0.00594 | -0.083 | 34.477
-1.5 | 0.276 | 0.00572 | -0.084 | 48.256
-1 | 0.346 | 0.00576 | -0.085 | 60.141
-0.5 | 0.417 | 0.00582 | -0.085 | 71.585
0 | 0.487 | 0.00586 | -0.086 | 83.072
0.5 | 0.557 | 0.00599 | -0.087 | 93.071
1 | 0.628 | 0.00613 | -0.087 | 102.374
1.5 | 0.698 | 0.0063 | -0.088 | 110.845
2 | 0.768 | 0.00647 | -0.089 | 118.67
2.5 | 0.838 | 0.00679 | -0.089 | 123.415
3 | 0.897 | 0.00704 | -0.089 | 127.403
3.5 | 0.962 | 0.00731 | -0.09 | 131.582
4 | 1.027 | 0.0077 | -0.09 | 133.322
4.5 | 1.091 | 0.00818 | -0.09 | 133.34
5 | 1.151 | 0.00919 | -0.091 | 125.141
5.5 | 1.208 | 0.01029 | -0.091 | 117.339
6 | 1.262 | 0.01166 | -0.091 | 108.224
6.5 | 1.311 | 0.01414 | -0.091 | 92.679
7 | 1.354 | 0.01693 | -0.091 | 79.968
7.5 | 1.391 | 0.01835 | -0.092 | 75.777
8 | 1.416 | 0.01972 | -0.092 | 71.827
8.5 | 1.424 | 0.0214 | -0.092 | 66.552
9 | 1.402 | 0.02343 | -0.093 | 59.815
9.5 | 1.292 | 0.02611 | -0.093 | 49.498
10 | 0.876 | 0.02912 | -0.093 | 30.075
10.5 | 0.896 | 0.03372 | -0.092 | 26.56
11 | 0.933 | 0.03323 | -0.093 | 28.068
11.5 | 0.825 | 0.08647 | -0.051 | 9.544
12 | 0.99 | 0.03655 | -0.094 | 27.083
12.5 | 0.879 | 0.09259 | -0.052 | 9.49
13 | 0.914 | 0.0995 | -0.061 | 9.19
13.5 | 0.93 | 0.10121 | -0.051 | 9.192

## 80. Re 5M Mach 0.50 (2)
BIGFOIL.COM POLAR EXPORT
NACA63-515 a=0.6
NACA63-515 a=0.6 |  |  |  | Cl Max: | 1.4932 | at alpha= | 12.5 | deg
XFOIL ncrit=9 |  |  |  | L/D Max: | 177.969 | at alpha= | 4.5 | deg
Re: | 5000000 |  |  | Cd Min: | 0.17422 | at alpha= | 17.5 | deg
Mach: | 0.5 |  |  | Cl=0 at alpha= | -3.5125 | deg
|  |  |  | @ Cl=0.1, Cd= | 0.0062179
|  |  |  | @ Cl=0.4, Cd= | 0.0048629
|  |  |  | @ Cl=0.6, Cd= | 0.00485
alpha (deg) | Cl | Cd | Cm | Cl/Cd
-13.5 | -0.4279 | 0.12054 | -0.0466 | -3.5499
-13 | -0.4545 | 0.10566 | -0.0567 | -4.3015
-12.5 | -0.4424 | 0.09789 | -0.0616 | -4.5194
-12 | -0.4668 | 0.08512 | -0.0707 | -5.484
-11.5 | -0.4992 | 0.07229 | -0.0801 | -6.9055
-11 | -0.5323 | 0.05986 | -0.0886 | -8.8924
-10.5 | -0.5608 | 0.04733 | -0.098 | -11.8487
-10 | -0.5842 | 0.03767 | -0.1052 | -15.5084
-9.5 | -0.6166 | 0.02895 | -0.1105 | -21.2988
-9 | -0.6589 | 0.02285 | -0.109 | -28.8359
-8.5 | -0.6733 | 0.01694 | -0.1044 | -39.7462
-8 | -0.6318 | 0.01359 | -0.1007 | -46.4901
-7.5 | -0.5746 | 0.01126 | -0.0975 | -51.0302
-7 | -0.5084 | 0.00971 | -0.0951 | -52.3584
-6.5 | -0.4364 | 0.00881 | -0.0935 | -49.5346
-6 | -0.3632 | 0.00819 | -0.0924 | -44.3468
-5.5 | -0.2895 | 0.00768 | -0.0917 | -37.6953
-5 | -0.216 | 0.00732 | -0.0913 | -29.5082
-4.5 | -0.1431 | 0.00695 | -0.0911 | -20.5899
-4 | -0.0704 | 0.00673 | -0.0912 | -10.4606
-3.5 | 0.0018 | 0.0065 | -0.0915 | 0.27692
-3 | 0.0738 | 0.00631 | -0.0919 | 11.6957
-2.5 | 0.1449 | 0.00606 | -0.0925 | 23.9109
-1.5 | 0.2858 | 0.00538 | -0.094 | 53.1227
-1 | 0.3557 | 0.00497 | -0.0949 | 71.5694
-0.5 | 0.426 | 0.0048 | -0.0958 | 88.75
0 | 0.4973 | 0.00478 | -0.0967 | 104.0377
0.5 | 0.5685 | 0.00481 | -0.0976 | 118.1913
1 | 0.6394 | 0.0049 | -0.0984 | 130.4898
1.5 | 0.7108 | 0.00497 | -0.0991 | 143.0181
2 | 0.7818 | 0.0051 | -0.0998 | 153.2941
2.5 | 0.8529 | 0.00524 | -0.1004 | 162.7672
3 | 0.9237 | 0.00541 | -0.1008 | 170.7394
3.5 | 0.9936 | 0.00566 | -0.101 | 175.5477
4 | 1.0622 | 0.00599 | -0.1008 | 177.3289
4.5 | 1.1301 | 0.00635 | -0.1002 | 177.9685
5 | 1.1831 | 0.00735 | -0.0975 | 160.966
5.5 | 1.2185 | 0.00876 | -0.092 | 139.0982
6 | 1.2275 | 0.0102 | -0.0822 | 120.3431
6.5 | 1.233 | 0.01238 | -0.0735 | 99.5961
7 | 1.2476 | 0.01471 | -0.0669 | 84.8131
7.5 | 1.2636 | 0.01712 | -0.0609 | 73.8084
8 | 1.2807 | 0.01966 | -0.0558 | 65.1424
8.5 | 1.305 | 0.02237 | -0.0514 | 58.3371
9 | 1.3329 | 0.02507 | -0.0475 | 53.1671
9.5 | 1.3634 | 0.02786 | -0.044 | 48.9375
10 | 1.3922 | 0.03095 | -0.0407 | 44.9822
10.5 | 1.4195 | 0.03434 | -0.0375 | 41.3366
11 | 1.444 | 0.03818 | -0.0345 | 37.8208
11.5 | 1.466 | 0.04242 | -0.0317 | 34.5592
12 | 1.4831 | 0.04733 | -0.0292 | 31.3353
12.5 | 1.4932 | 0.05314 | -0.0271 | 28.0994
13 | 1.4916 | 0.06035 | -0.0259 | 24.7158
13.5 | 1.479 | 0.06907 | -0.0259 | 21.4131
14 | 1.4538 | 0.07969 | -0.0277 | 18.2432
14.5 | 1.426 | 0.09133 | -0.031 | 15.6137
15 | 1.3979 | 0.1038 | -0.0358 | 13.4672
15.5 | 1.3693 | 0.11714 | -0.0422 | 11.6894
16 | 1.3427 | 0.13092 | -0.0499 | 10.2559
16.5 | 1.3174 | 0.14511 | -0.0587 | 9.0786
17 | 1.2927 | 0.15979 | -0.0685 | 8.09
17.5 | 1.2728 | 0.17422 | -0.0785 | 7.3057

## 81. Re 6M Mach 0.00 (1)
BIGFOIL.COM POLAR EXPORT
NACA63-515 a=0.6
NACA63-515 a=0.6 |  |  |  | Cl Max: | 1.556 | at alpha= | 12.5 | deg
JavaFoil+Calcfoil stall+Eppler ext transition |  |  |  | L/D Max: | 144.306 | at alpha= | 5.5 | deg
Re: | 6000000 |  |  | Cd Min: | 0.00535 | at alpha= | -1.5 | deg
Mach: | 0 |  |  | Cl=0 at alpha= | -3.4583 | deg
|  |  |  | @ Cl=0.1, Cd= | 0.0058507
|  |  |  | @ Cl=0.4, Cd= | 0.0054056
|  |  |  | @ Cl=0.6, Cd= | 0.005654
alpha (deg) | Cl | Cd | Cm | Cl/Cd
-18 | -0.703 | 0.13372 | -0.031 | -5.254
-17.5 | -0.716 | 0.12624 | -0.032 | -5.672
-17 | -0.727 | 0.11908 | -0.033 | -6.104
-16.5 | -0.737 | 0.11198 | -0.034 | -6.58
-16 | -0.744 | 0.10675 | -0.034 | -6.966
-15.5 | -0.749 | 0.09946 | -0.035 | -7.536
-15 | -0.753 | 0.09264 | -0.036 | -8.129
-14.5 | -0.755 | 0.08442 | -0.038 | -8.948
-14 | -0.759 | 0.07398 | -0.041 | -10.256
-13.5 | -0.794 | 0.04354 | -0.05 | -18.225
-13 | -0.839 | 0.01825 | -0.057 | -45.994
-12.5 | -0.833 | 0.01519 | -0.058 | -54.817
-12 | -0.825 | 0.01234 | -0.06 | -66.864
-11.5 | -0.807 | 0.01034 | -0.061 | -78.052
-11 | -0.79 | 0.00966 | -0.062 | -81.804
-10.5 | -0.755 | 0.00921 | -0.063 | -81.999
-10 | -0.716 | 0.00876 | -0.064 | -81.722
-9.5 | -0.674 | 0.00853 | -0.064 | -79.066
-9 | -0.629 | 0.00817 | -0.065 | -76.968
-8.5 | -0.58 | 0.0079 | -0.065 | -73.426
-8 | -0.527 | 0.00768 | -0.066 | -68.677
-7.5 | -0.473 | 0.00731 | -0.066 | -64.729
-7 | -0.418 | 0.00713 | -0.067 | -58.607
-6.5 | -0.361 | 0.00689 | -0.067 | -52.366
-6 | -0.303 | 0.00667 | -0.068 | -45.464
-5.5 | -0.245 | 0.00711 | -0.068 | -34.431
-5 | -0.186 | 0.00699 | -0.069 | -26.569
-4.5 | -0.126 | 0.00687 | -0.069 | -18.357
-4 | -0.066 | 0.00677 | -0.07 | -9.723
-3.5 | -0.005 | 0.00664 | -0.071 | -0.799
-3 | 0.055 | 0.00619 | -0.071 | 8.967
-2.5 | 0.116 | 0.00573 | -0.072 | 20.318
-2 | 0.177 | 0.00554 | -0.072 | 32.048
-1.5 | 0.239 | 0.00535 | -0.073 | 44.678
-1 | 0.3 | 0.00536 | -0.073 | 55.916
-0.5 | 0.361 | 0.00538 | -0.074 | 67.099
0 | 0.422 | 0.00542 | -0.074 | 77.813
0.5 | 0.483 | 0.00547 | -0.075 | 88.29
1 | 0.544 | 0.00557 | -0.076 | 97.652
1.5 | 0.604 | 0.00566 | -0.076 | 106.703
2 | 0.665 | 0.00576 | -0.077 | 115.402
2.5 | 0.726 | 0.0059 | -0.077 | 122.954
3 | 0.783 | 0.00607 | -0.078 | 129.128
3.5 | 0.843 | 0.00624 | -0.078 | 135.21
4 | 0.903 | 0.00649 | -0.079 | 139.211
4.5 | 0.963 | 0.00682 | -0.079 | 141.151
5 | 1.021 | 0.00741 | -0.08 | 137.783
5.5 | 1.073 | 0.00744 | -0.08 | 144.306
6 | 1.124 | 0.00859 | -0.08 | 130.943
6.5 | 1.174 | 0.0096 | -0.081 | 122.286
7 | 1.222 | 0.01085 | -0.081 | 112.629
7.5 | 1.269 | 0.01165 | -0.081 | 108.964
8 | 1.313 | 0.01321 | -0.081 | 99.335
8.5 | 1.356 | 0.01399 | -0.082 | 96.914
9 | 1.397 | 0.01468 | -0.082 | 95.176
9.5 | 1.434 | 0.01543 | -0.082 | 92.912
10 | 1.466 | 0.0163 | -0.083 | 89.929
10.5 | 1.494 | 0.01662 | -0.083 | 89.888
11 | 1.518 | 0.01763 | -0.083 | 86.07
11.5 | 1.537 | 0.01866 | -0.083 | 82.346
12 | 1.551 | 0.01989 | -0.084 | 77.963
12.5 | 1.556 | 0.02097 | -0.084 | 74.197
13 | 1.555 | 0.02239 | -0.084 | 69.442
13.5 | 1.549 | 0.02372 | -0.085 | 65.296
14 | 1.537 | 0.02533 | -0.085 | 60.671
14.5 | 1.52 | 0.02695 | -0.085 | 56.386
15 | 1.497 | 0.02887 | -0.085 | 51.866
15.5 | 1.47 | 0.03092 | -0.085 | 47.561
16 | 1.44 | 0.03334 | -0.086 | 43.174
16.5 | 1.405 | 0.03587 | -0.086 | 39.161
17 | 1.368 | 0.03811 | -0.086 | 35.902
17.5 | 1.325 | 0.04275 | -0.086 | 30.999

## 82. Re 6M Mach 0.00 (2)
BIGFOIL.COM POLAR EXPORT
NACA63-515 a=0.6
NACA63-515 a=0.6 |  |  |  | Cl Max: | 1.7661 | at alpha= | 20 | deg
XFOIL ncrit=9 |  |  |  | L/D Max: | 168.279 | at alpha= | 4 | deg
Re: | 6000000 |  |  | Cd Min: | 0.07045 | at alpha= | 20 | deg
Mach: | 0 |  |  | Cl=0 at alpha= | -3.5093 | deg
|  |  |  | @ Cl=0.1, Cd= | 0.0055071
|  |  |  | @ Cl=0.4, Cd= | 0.0043408
|  |  |  | @ Cl=0.6, Cd= | 0.0044839
alpha (deg) | Cl | Cd | Cm | Cl/Cd
-20 | -1.3961 | 0.04573 | -0.078 | -30.5292
-19.5 | -1.4079 | 0.03864 | -0.0824 | -36.4363
-19 | -1.4133 | 0.03342 | -0.0838 | -42.289
-18.5 | -1.415 | 0.02873 | -0.0848 | -49.2517
-18 | -1.4094 | 0.02508 | -0.0848 | -56.1962
-17.5 | -1.4048 | 0.02205 | -0.0834 | -63.7098
-17 | -1.4085 | 0.01968 | -0.0788 | -71.5701
-16.5 | -1.3932 | 0.01825 | -0.0744 | -76.3397
-16 | -1.3601 | 0.01696 | -0.0724 | -80.1946
-15.5 | -1.3221 | 0.01575 | -0.0709 | -83.9429
-15 | -1.2789 | 0.01475 | -0.0699 | -86.7051
-14.5 | -1.2331 | 0.01383 | -0.0692 | -89.1612
-14 | -1.184 | 0.01312 | -0.0688 | -90.2439
-13.5 | -1.1327 | 0.01253 | -0.0685 | -90.399
-13 | -1.0813 | 0.0119 | -0.0684 | -90.8655
-12.5 | -1.0287 | 0.01132 | -0.0683 | -90.8746
-12 | -0.9748 | 0.01085 | -0.0684 | -89.8433
-11.5 | -0.9199 | 0.01046 | -0.0685 | -87.9446
-11 | -0.8646 | 0.01006 | -0.0688 | -85.9443
-10.5 | -0.8095 | 0.00958 | -0.069 | -84.499
-9.5 | -0.6973 | 0.00877 | -0.0696 | -79.5097
-9 | -0.6404 | 0.00845 | -0.07 | -75.787
-8.5 | -0.5829 | 0.00818 | -0.0704 | -71.2592
-8 | -0.5252 | 0.00794 | -0.071 | -66.1461
-7.5 | -0.4678 | 0.00754 | -0.0714 | -62.0424
-7 | -0.4099 | 0.00726 | -0.0719 | -56.4601
-6.5 | -0.3516 | 0.00703 | -0.0725 | -50.0142
-6 | -0.293 | 0.00682 | -0.0731 | -42.9619
-5.5 | -0.2345 | 0.00659 | -0.0737 | -35.5842
-5 | -0.1757 | 0.00639 | -0.0744 | -27.4961
-4.5 | -0.1169 | 0.0062 | -0.0751 | -18.8548
-4 | -0.0579 | 0.00604 | -0.0758 | -9.5861
-3.5 | 0.0011 | 0.00586 | -0.0765 | 0.18771
-3 | 0.06 | 0.00565 | -0.0772 | 10.6195
-2.5 | 0.1188 | 0.00544 | -0.0779 | 21.8382
-2 | 0.1775 | 0.00519 | -0.0787 | 34.2004
-1.5 | 0.2362 | 0.00488 | -0.0795 | 48.4016
-1 | 0.2948 | 0.00458 | -0.0804 | 64.3668
-0.5 | 0.3535 | 0.00438 | -0.0812 | 80.7078
0 | 0.4128 | 0.00433 | -0.082 | 95.3349
0.5 | 0.4719 | 0.00435 | -0.0828 | 108.4828
1 | 0.5309 | 0.00439 | -0.0835 | 120.9339
1.5 | 0.5898 | 0.00447 | -0.0843 | 131.9463
2 | 0.6487 | 0.00455 | -0.085 | 142.5714
2.5 | 0.7072 | 0.00466 | -0.0858 | 151.7597
3 | 0.7653 | 0.00482 | -0.0864 | 158.7759
3.5 | 0.8227 | 0.00504 | -0.087 | 163.2341
4 | 0.8801 | 0.00523 | -0.0876 | 168.2792
4.5 | 0.935 | 0.00566 | -0.0879 | 165.1943
5 | 0.9846 | 0.00655 | -0.0874 | 150.3206
5.5 | 1.0349 | 0.00725 | -0.087 | 142.7448
6 | 1.0832 | 0.00801 | -0.0863 | 135.231
6.5 | 1.1301 | 0.00875 | -0.0853 | 129.1543
7 | 1.1762 | 0.00938 | -0.0842 | 125.3945
8 | 1.2585 | 0.01052 | -0.0802 | 119.6293
8.5 | 1.2989 | 0.01106 | -0.078 | 117.4412
9 | 1.3291 | 0.01172 | -0.074 | 113.4044
9.5 | 1.3541 | 0.01254 | -0.0694 | 107.9825
10 | 1.3822 | 0.01353 | -0.0659 | 102.1582
10.5 | 1.4133 | 0.01453 | -0.0631 | 97.2677
11 | 1.4414 | 0.01579 | -0.0602 | 91.2856
11.5 | 1.4715 | 0.01704 | -0.0578 | 86.3556
12 | 1.4984 | 0.01855 | -0.0552 | 80.7763
12.5 | 1.5247 | 0.02018 | -0.0528 | 75.555
13 | 1.5515 | 0.02185 | -0.0507 | 71.0069
13.5 | 1.5752 | 0.0238 | -0.0484 | 66.1849
14 | 1.5965 | 0.02598 | -0.0462 | 61.4511
14.5 | 1.6202 | 0.02811 | -0.0444 | 57.6379
15 | 1.6415 | 0.03053 | -0.0427 | 53.7668
15.5 | 1.6601 | 0.0333 | -0.0411 | 49.8529
16 | 1.6764 | 0.03638 | -0.0396 | 46.0803
16.5 | 1.6952 | 0.03938 | -0.0385 | 43.0472
17 | 1.7115 | 0.04272 | -0.0375 | 40.0632
17.5 | 1.725 | 0.04646 | -0.0367 | 37.1287
18 | 1.7357 | 0.05068 | -0.0362 | 34.2482
18.5 | 1.7439 | 0.05531 | -0.036 | 31.5296
19 | 1.7536 | 0.05994 | -0.0361 | 29.2559
19.5 | 1.76 | 0.06508 | -0.0364 | 27.0436
20 | 1.7661 | 0.07045 | -0.0372 | 25.0688

## 83. Re 6M Mach 0.10 (1)
BIGFOIL.COM POLAR EXPORT
NACA63-515 a=0.6
NACA63-515 a=0.6 |  |  |  | Cl Max: | 1.55 | at alpha= | 12.5 | deg
JavaFoil+Calcfoil stall+Eppler ext transition |  |  |  | L/D Max: | 141.517 | at alpha= | 4.5 | deg
Re: | 6000000 |  |  | Cd Min: | 0.00537 | at alpha= | -1.5 | deg
Mach: | 0.1 |  |  | Cl=0 at alpha= | -3.459 | deg
|  |  |  | @ Cl=0.1, Cd= | 0.0058521
|  |  |  | @ Cl=0.4, Cd= | 0.0054103
|  |  |  | @ Cl=0.6, Cd= | 0.0056571
alpha (deg) | Cl | Cd | Cm | Cl/Cd
-18 | -0.663 | 0.13681 | -0.03 | -4.848
-17.5 | -0.68 | 0.12883 | -0.031 | -5.275
-17 | -0.694 | 0.12181 | -0.032 | -5.7
-16.5 | -0.707 | 0.11547 | -0.033 | -6.122
-16 | -0.717 | 0.10962 | -0.033 | -6.543
-15.5 | -0.726 | 0.10239 | -0.034 | -7.088
-15 | -0.732 | 0.09534 | -0.036 | -7.678
-14.5 | -0.737 | 0.08721 | -0.037 | -8.45
-14 | -0.74 | 0.07912 | -0.039 | -9.349
-13.5 | -0.819 | 0.02598 | -0.054 | -31.524
-13 | -0.822 | 0.02048 | -0.056 | -40.163
-12.5 | -0.822 | 0.01613 | -0.058 | -50.959
-12 | -0.817 | 0.01284 | -0.06 | -63.664
-11.5 | -0.801 | 0.0114 | -0.061 | -70.325
-11 | -0.788 | 0.00979 | -0.063 | -80.542
-10.5 | -0.754 | 0.00933 | -0.063 | -80.829
-10 | -0.717 | 0.00886 | -0.064 | -80.887
-9.5 | -0.675 | 0.00857 | -0.064 | -78.776
-9 | -0.63 | 0.0082 | -0.065 | -76.81
-8.5 | -0.582 | 0.00793 | -0.065 | -73.384
-8 | -0.529 | 0.00771 | -0.066 | -68.639
-7.5 | -0.475 | 0.00733 | -0.067 | -64.762
-7 | -0.419 | 0.00715 | -0.067 | -58.68
-6.5 | -0.363 | 0.00691 | -0.068 | -52.468
-6 | -0.305 | 0.00669 | -0.068 | -45.582
-5.5 | -0.246 | 0.00716 | -0.069 | -34.352
-5 | -0.187 | 0.007 | -0.069 | -26.651
-4.5 | -0.127 | 0.0069 | -0.07 | -18.354
-4 | -0.066 | 0.00679 | -0.07 | -9.749
-3.5 | -0.005 | 0.00665 | -0.071 | -0.802
-3 | 0.056 | 0.00622 | -0.072 | 8.965
-2.5 | 0.117 | 0.00571 | -0.072 | 20.486
-2 | 0.178 | 0.00555 | -0.073 | 32.126
-1.5 | 0.24 | 0.00537 | -0.073 | 44.68
-1 | 0.301 | 0.00537 | -0.074 | 56.161
-0.5 | 0.363 | 0.00538 | -0.074 | 67.439
0 | 0.424 | 0.00543 | -0.075 | 78.13
0.5 | 0.485 | 0.0055 | -0.075 | 88.237
1 | 0.546 | 0.00557 | -0.076 | 98.039
1.5 | 0.608 | 0.00567 | -0.077 | 107.181
2 | 0.669 | 0.00577 | -0.077 | 115.971
2.5 | 0.73 | 0.00595 | -0.078 | 122.614
3 | 0.787 | 0.00607 | -0.078 | 129.604
3.5 | 0.848 | 0.00629 | -0.079 | 134.765
4 | 0.908 | 0.00649 | -0.079 | 139.829
4.5 | 0.967 | 0.00684 | -0.08 | 141.517
5 | 1.026 | 0.00753 | -0.08 | 136.314
5.5 | 1.077 | 0.00802 | -0.081 | 134.368
6 | 1.129 | 0.00866 | -0.081 | 130.327
6.5 | 1.178 | 0.00978 | -0.081 | 120.472
7 | 1.226 | 0.011 | -0.081 | 111.547
7.5 | 1.272 | 0.0127 | -0.081 | 100.097
8 | 1.317 | 0.01335 | -0.082 | 98.692
8.5 | 1.361 | 0.01414 | -0.082 | 96.208
9 | 1.401 | 0.01485 | -0.082 | 94.377
9.5 | 1.438 | 0.01568 | -0.083 | 91.702
10 | 1.469 | 0.01651 | -0.083 | 88.963
10.5 | 1.496 | 0.01688 | -0.083 | 88.619
11 | 1.518 | 0.01791 | -0.084 | 84.747
11.5 | 1.536 | 0.01896 | -0.084 | 80.988
12 | 1.547 | 0.02024 | -0.084 | 76.462
12.5 | 1.55 | 0.02148 | -0.084 | 72.146
13 | 1.546 | 0.02283 | -0.085 | 67.729
13.5 | 1.536 | 0.02434 | -0.085 | 63.109
14 | 1.52 | 0.02589 | -0.085 | 58.727
14.5 | 1.498 | 0.02781 | -0.085 | 53.883
15 | 1.471 | 0.0298 | -0.086 | 49.371
15.5 | 1.439 | 0.03203 | -0.086 | 44.939
16 | 1.403 | 0.03429 | -0.086 | 40.927
16.5 | 1.364 | 0.0368 | -0.086 | 37.064
17 | 1.32 | 0.04036 | -0.086 | 32.697
17.5 | 1.272 | 0.04462 | -0.086 | 28.507

## 84. Re 6M Mach 0.10 (2)
BIGFOIL.COM POLAR EXPORT
NACA63-515 a=0.6
NACA63-515 a=0.6 |  |  |  | Cl Max: | 1.7545 | at alpha= | 20 | deg
XFOIL ncrit=9 |  |  |  | L/D Max: | 169.065 | at alpha= | 4 | deg
Re: | 6000000 |  |  | Cd Min: | 0.07473 | at alpha= | 20 | deg
Mach: | 0.1 |  |  | Cl=0 at alpha= | -3.5093 | deg
|  |  |  | @ Cl=0.1, Cd= | 0.0055195
|  |  |  | @ Cl=0.4, Cd= | 0.0043529
|  |  |  | @ Cl=0.6, Cd= | 0.0044886
alpha (deg) | Cl | Cd | Cm | Cl/Cd
-19.5 | -1.3603 | 0.04597 | -0.0817 | -29.591
-19 | -1.3746 | 0.03934 | -0.0844 | -34.9415
-18.5 | -1.3892 | 0.03301 | -0.0864 | -42.0842
-18 | -1.3907 | 0.02826 | -0.0874 | -49.2109
-17 | -1.381 | 0.02161 | -0.0854 | -63.9056
-16.5 | -1.3798 | 0.01962 | -0.0805 | -70.3262
-16 | -1.362 | 0.018 | -0.0764 | -75.6667
-15.5 | -1.3273 | 0.01664 | -0.0743 | -79.7656
-15 | -1.2863 | 0.01549 | -0.0729 | -83.0407
-14.5 | -1.2422 | 0.0144 | -0.0718 | -86.2639
-14 | -1.1946 | 0.01348 | -0.071 | -88.6202
-13.5 | -1.1435 | 0.01279 | -0.0705 | -89.4058
-12.5 | -1.0382 | 0.01154 | -0.0699 | -89.9653
-12 | -0.9838 | 0.01102 | -0.0698 | -89.274
-11.5 | -0.9284 | 0.01059 | -0.0699 | -87.6676
-11 | -0.8724 | 0.01018 | -0.07 | -85.6974
-10.5 | -0.8163 | 0.00974 | -0.0701 | -83.809
-10 | -0.7602 | 0.00925 | -0.0702 | -82.1838
-9.5 | -0.7032 | 0.00885 | -0.0705 | -79.4576
-9 | -0.6457 | 0.00851 | -0.0708 | -75.8754
-8.5 | -0.5877 | 0.00824 | -0.0712 | -71.3228
-8 | -0.5294 | 0.00798 | -0.0717 | -66.3409
-7.5 | -0.4715 | 0.00759 | -0.0721 | -62.1212
-7 | -0.4131 | 0.0073 | -0.0726 | -56.589
-6.5 | -0.3543 | 0.00705 | -0.0731 | -50.2553
-6 | -0.2952 | 0.00684 | -0.0737 | -43.1579
-5.5 | -0.2362 | 0.00661 | -0.0743 | -35.7337
-5 | -0.177 | 0.0064 | -0.0749 | -27.6562
-4.5 | -0.1177 | 0.00621 | -0.0755 | -18.9533
-4 | -0.0583 | 0.00605 | -0.0762 | -9.6364
-3.5 | 0.0011 | 0.00588 | -0.0769 | 0.18707
-3 | 0.0604 | 0.00566 | -0.0776 | 10.6714
-2.5 | 0.1196 | 0.00545 | -0.0784 | 21.945
-2 | 0.1787 | 0.00521 | -0.0792 | 34.2994
-1.5 | 0.2378 | 0.0049 | -0.08 | 48.5306
-0.5 | 0.3558 | 0.00439 | -0.0817 | 81.0478
0 | 0.4154 | 0.00434 | -0.0825 | 95.7143
0.5 | 0.475 | 0.00436 | -0.0833 | 108.945
1 | 0.5343 | 0.0044 | -0.084 | 121.4318
1.5 | 0.5936 | 0.00448 | -0.0848 | 132.5
2 | 0.6529 | 0.00456 | -0.0855 | 143.1798
2.5 | 0.7118 | 0.00467 | -0.0862 | 152.4197
3 | 0.7703 | 0.00483 | -0.0869 | 159.4824
3.5 | 0.828 | 0.00506 | -0.0875 | 163.6364
4 | 0.8859 | 0.00524 | -0.0881 | 169.0649
4.5 | 0.9412 | 0.00568 | -0.0883 | 165.7042
5 | 0.9908 | 0.00659 | -0.0878 | 150.349
5.5 | 1.0412 | 0.0073 | -0.0873 | 142.6301
6 | 1.0895 | 0.00808 | -0.0865 | 134.8391
6.5 | 1.1362 | 0.00883 | -0.0854 | 128.675
7 | 1.1823 | 0.00947 | -0.0842 | 124.8469
7.5 | 1.2263 | 0.01005 | -0.0826 | 122.0199
8 | 1.2634 | 0.01065 | -0.0797 | 118.6291
8.5 | 1.3025 | 0.01121 | -0.0772 | 116.1909
9 | 1.3268 | 0.01192 | -0.072 | 111.3087
9.5 | 1.3543 | 0.01281 | -0.068 | 105.7221
10 | 1.3828 | 0.01387 | -0.0646 | 99.6972
10.5 | 1.4143 | 0.01493 | -0.0619 | 94.7287
11 | 1.4423 | 0.01627 | -0.0589 | 88.6478
11.5 | 1.4724 | 0.0176 | -0.0565 | 83.6591
12 | 1.4991 | 0.0192 | -0.0539 | 78.0781
12.5 | 1.5264 | 0.02085 | -0.0515 | 73.2086
13 | 1.5522 | 0.02265 | -0.0493 | 68.5298
13.5 | 1.5749 | 0.02475 | -0.047 | 63.6323
14 | 1.5968 | 0.02699 | -0.0448 | 59.1627
14.5 | 1.62 | 0.02928 | -0.043 | 55.3279
15 | 1.6403 | 0.0319 | -0.0412 | 51.4201
15.5 | 1.6577 | 0.0349 | -0.0396 | 47.4986
16 | 1.6753 | 0.03801 | -0.0382 | 44.0752
16.5 | 1.6933 | 0.04123 | -0.0371 | 41.0696
17 | 1.7077 | 0.0449 | -0.0362 | 38.0334
17.5 | 1.7197 | 0.04897 | -0.0354 | 35.1174
18 | 1.7296 | 0.05343 | -0.035 | 32.3713
18.5 | 1.7409 | 0.05791 | -0.0349 | 30.0622
19 | 1.7482 | 0.06302 | -0.0352 | 27.7404
19.5 | 1.7506 | 0.06885 | -0.0358 | 25.4263
20 | 1.7545 | 0.07473 | -0.0367 | 23.4779

## 85. Re 6M Mach 0.25 (1)
BIGFOIL.COM POLAR EXPORT
NACA63-515 a=0.6
NACA63-515 a=0.6 |  |  |  | Cl Max: | 1.516 | at alpha= | 11.5 | deg
JavaFoil+Calcfoil stall+Eppler ext transition |  |  |  | L/D Max: | 140.416 | at alpha= | 4.5 | deg
Re: | 6000000 |  |  | Cd Min: | 0.00541 | at alpha= | -0.5 | deg
Mach: | 0.25 |  |  | Cl=0 at alpha= | -3.4597 | deg
|  |  |  | @ Cl=0.1, Cd= | 0.0059746
|  |  |  | @ Cl=0.4, Cd= | 0.00544
|  |  |  | @ Cl=0.6, Cd= | 0.0057167
alpha (deg) | Cl | Cd | Cm | Cl/Cd
-16.5 | -0.446 | 0.13398 | -0.029 | -3.327
-16 | -0.489 | 0.1241 | -0.03 | -3.937
-15.5 | -0.527 | 0.11669 | -0.031 | -4.518
-15 | -0.561 | 0.11037 | -0.031 | -5.081
-14.5 | -0.59 | 0.10235 | -0.032 | -5.765
-14 | -0.613 | 0.09624 | -0.033 | -6.373
-13.5 | -0.633 | 0.08743 | -0.035 | -7.236
-13 | -0.645 | 0.08059 | -0.037 | -8.009
-12.5 | -0.726 | 0.02806 | -0.056 | -25.88
-12 | -0.741 | 0.02048 | -0.058 | -36.195
-11.5 | -0.749 | 0.01526 | -0.061 | -49.088
-11 | -0.746 | 0.0124 | -0.062 | -60.146
-10.5 | -0.731 | 0.01025 | -0.064 | -71.351
-10 | -0.714 | 0.00952 | -0.066 | -74.982
-9.5 | -0.678 | 0.00905 | -0.066 | -74.874
-9 | -0.636 | 0.0086 | -0.067 | -73.992
-8.5 | -0.59 | 0.00823 | -0.067 | -71.716
-8 | -0.538 | 0.00788 | -0.068 | -68.331
-7.5 | -0.484 | 0.00757 | -0.068 | -63.99
-7 | -0.428 | 0.00731 | -0.069 | -58.591
-6.5 | -0.371 | 0.00707 | -0.07 | -52.455
-6 | -0.312 | 0.00684 | -0.07 | -45.599
-5.5 | -0.252 | 0.00725 | -0.071 | -34.78
-5 | -0.191 | 0.0071 | -0.071 | -26.966
-4.5 | -0.13 | 0.00696 | -0.072 | -18.678
-4 | -0.068 | 0.00685 | -0.072 | -9.911
-3.5 | -0.005 | 0.0067 | -0.073 | -0.818
-3 | 0.057 | 0.00635 | -0.073 | 9.025
-2.5 | 0.12 | 0.0058 | -0.074 | 20.735
-2 | 0.183 | 0.00563 | -0.075 | 32.555
-1.5 | 0.247 | 0.00543 | -0.075 | 45.408
-1 | 0.31 | 0.00544 | -0.076 | 56.899
-0.5 | 0.373 | 0.00541 | -0.076 | 68.843
0 | 0.436 | 0.00548 | -0.077 | 79.458
0.5 | 0.499 | 0.00556 | -0.078 | 89.679
1 | 0.561 | 0.00563 | -0.078 | 99.676
1.5 | 0.624 | 0.00577 | -0.079 | 108.161
2 | 0.687 | 0.00588 | -0.079 | 116.871
2.5 | 0.75 | 0.00607 | -0.08 | 123.477
3 | 0.809 | 0.0062 | -0.08 | 130.462
3.5 | 0.871 | 0.00644 | -0.081 | 135.205
4 | 0.932 | 0.00671 | -0.082 | 138.919
4.5 | 0.993 | 0.00708 | -0.082 | 140.416
5 | 1.048 | 0.00774 | -0.082 | 135.335
5.5 | 1.101 | 0.00838 | -0.082 | 131.458
6 | 1.154 | 0.00913 | -0.083 | 126.441
6.5 | 1.204 | 0.01044 | -0.083 | 115.4
7 | 1.253 | 0.0117 | -0.083 | 107.088
7.5 | 1.298 | 0.01345 | -0.083 | 96.513
8 | 1.343 | 0.0142 | -0.084 | 94.557
8.5 | 1.384 | 0.01509 | -0.084 | 91.735
9 | 1.422 | 0.01594 | -0.084 | 89.239
9.5 | 1.455 | 0.01683 | -0.085 | 86.411
10 | 1.48 | 0.01782 | -0.085 | 83.051
10.5 | 1.499 | 0.01895 | -0.085 | 79.127
11 | 1.511 | 0.01964 | -0.085 | 76.933
11.5 | 1.516 | 0.02095 | -0.086 | 72.37
12 | 1.512 | 0.02251 | -0.086 | 67.17
12.5 | 1.494 | 0.02395 | -0.086 | 62.393
13 | 1.465 | 0.02569 | -0.087 | 57.024
13.5 | 1.426 | 0.02781 | -0.087 | 51.276
14 | 1.376 | 0.03024 | -0.087 | 45.495
14.5 | 1.316 | 0.03298 | -0.087 | 39.912
15 | 1.247 | 0.0364 | -0.087 | 34.257
15.5 | 1.17 | 0.03986 | -0.087 | 29.343
16 | 1.082 | 0.04543 | -0.086 | 23.824
16.5 | 0.985 | 0.05396 | -0.085 | 18.255

## 86. Re 6M Mach 0.25 (2)
BIGFOIL.COM POLAR EXPORT
NACA63-515 a=0.6
NACA63-515 a=0.6 |  |  |  | Cl Max: | 1.702 | at alpha= | 19 | deg
XFOIL ncrit=9 |  |  |  | L/D Max: | 172.251 | at alpha= | 4 | deg
Re: | 6000000 |  |  | Cd Min: | 0.19038 | at alpha= | -20 | deg
Mach: | 0.25 |  |  | Cl=0 at alpha= | -3.5097 | deg
|  |  |  | @ Cl=0.1, Cd= | 0.0056246
|  |  |  | @ Cl=0.4, Cd= | 0.0044198
|  |  |  | @ Cl=0.6, Cd= | 0.0045029
alpha (deg) | Cl | Cd | Cm | Cl/Cd
-20 | -0.6712 | 0.19038 | 0.009 | -3.5256
-19.5 | -0.6765 | 0.17807 | 0.0014 | -3.7991
-19 | -0.6995 | 0.162 | -0.0087 | -4.3179
-18.5 | -1.0387 | 0.09012 | -0.0601 | -11.5257
-18 | -1.1461 | 0.06616 | -0.0782 | -17.3232
-17.5 | -1.1919 | 0.05317 | -0.0872 | -22.4168
-17 | -1.2279 | 0.04306 | -0.0933 | -28.516
-16.5 | -1.252 | 0.03514 | -0.097 | -35.6289
-16 | -1.2657 | 0.02884 | -0.0987 | -43.887
-15.5 | -1.2711 | 0.02397 | -0.0987 | -53.0288
-15 | -1.2732 | 0.02077 | -0.0954 | -61.3
-14.5 | -1.2659 | 0.01885 | -0.0894 | -67.1565
-14 | -1.2324 | 0.01706 | -0.0862 | -72.2392
-13.5 | -1.1911 | 0.01543 | -0.0836 | -77.1938
-13 | -1.1433 | 0.01407 | -0.0816 | -81.258
-12.5 | -1.0906 | 0.01298 | -0.08 | -84.0216
-12 | -1.0333 | 0.01226 | -0.0789 | -84.2822
-11.5 | -0.9757 | 0.01153 | -0.078 | -84.6227
-11 | -0.9163 | 0.01096 | -0.0773 | -83.604
-10.5 | -0.8563 | 0.01047 | -0.0768 | -81.7861
-10 | -0.7957 | 0.01003 | -0.0764 | -79.332
-9.5 | -0.7364 | 0.00939 | -0.076 | -78.4239
-9 | -0.6757 | 0.00895 | -0.0758 | -75.4972
-8.5 | -0.6145 | 0.00859 | -0.0757 | -71.5367
-8 | -0.553 | 0.00827 | -0.0758 | -66.8682
-7.5 | -0.4916 | 0.00795 | -0.076 | -61.8365
-7 | -0.4307 | 0.00753 | -0.0761 | -57.1979
-6.5 | -0.3692 | 0.00721 | -0.0764 | -51.2067
-6 | -0.3075 | 0.00696 | -0.0768 | -44.181
-5.5 | -0.2457 | 0.00676 | -0.0772 | -36.3462
-5 | -0.184 | 0.00649 | -0.0777 | -28.3513
-4.5 | -0.1222 | 0.00633 | -0.0783 | -19.3049
-4 | -0.0604 | 0.00612 | -0.0789 | -9.8693
-3.5 | 0.0012 | 0.00596 | -0.0795 | 0.20134
-3 | 0.0628 | 0.00577 | -0.0802 | 10.8839
-2.5 | 0.1242 | 0.00553 | -0.0809 | 22.4593
-2 | 0.1854 | 0.00528 | -0.0817 | 35.1136
-1.5 | 0.2464 | 0.00499 | -0.0825 | 49.3788
-1 | 0.3075 | 0.00466 | -0.0834 | 65.9871
-0.5 | 0.3686 | 0.00443 | -0.0843 | 83.2054
0 | 0.4302 | 0.00441 | -0.0851 | 97.551
0.5 | 0.492 | 0.00441 | -0.0859 | 111.5646
1 | 0.5535 | 0.00445 | -0.0867 | 124.382
1.5 | 0.615 | 0.00452 | -0.0875 | 136.0619
2 | 0.6763 | 0.00462 | -0.0882 | 146.3853
2.5 | 0.7374 | 0.00474 | -0.0889 | 155.5696
3.5 | 0.8579 | 0.00514 | -0.09 | 166.9066
4 | 0.9181 | 0.00533 | -0.0906 | 172.2514
4.5 | 0.9754 | 0.00578 | -0.0907 | 168.7543
5 | 1.0254 | 0.00676 | -0.0898 | 151.6864
5.5 | 1.076 | 0.00756 | -0.0888 | 142.328
6 | 1.1237 | 0.00843 | -0.0874 | 133.2977
6.5 | 1.1699 | 0.00924 | -0.0856 | 126.6126
7 | 1.2128 | 0.01002 | -0.0833 | 121.0379
7.5 | 1.2523 | 0.0107 | -0.0804 | 117.0374
8 | 1.2706 | 0.01134 | -0.0735 | 112.0459
8.5 | 1.2962 | 0.01229 | -0.0686 | 105.4679
9 | 1.3265 | 0.01341 | -0.0649 | 98.9187
9.5 | 1.3588 | 0.0146 | -0.0617 | 93.0685
10 | 1.3895 | 0.01599 | -0.0585 | 86.8981
10.5 | 1.4193 | 0.01752 | -0.0555 | 81.0103
11 | 1.4493 | 0.01915 | -0.0528 | 75.6815
11.5 | 1.4772 | 0.02099 | -0.0499 | 70.3764
12 | 1.5038 | 0.023 | -0.0472 | 65.3826
12.5 | 1.5301 | 0.02513 | -0.0447 | 60.8874
13 | 1.5512 | 0.02773 | -0.0421 | 55.9394
13.5 | 1.575 | 0.03031 | -0.0399 | 51.963
14 | 1.5974 | 0.03314 | -0.0379 | 48.2016
14.5 | 1.6164 | 0.0364 | -0.036 | 44.4066
15 | 1.6338 | 0.03994 | -0.0343 | 40.9064
15.5 | 1.6524 | 0.04357 | -0.0329 | 37.9252
16 | 1.6667 | 0.04774 | -0.0318 | 34.912
16.5 | 1.6763 | 0.05261 | -0.031 | 31.8628
17 | 1.6877 | 0.05746 | -0.0305 | 29.3717
17.5 | 1.6969 | 0.06277 | -0.0304 | 27.0336
18 | 1.7014 | 0.06881 | -0.0308 | 24.7261
18.5 | 1.7006 | 0.07574 | -0.0318 | 22.4531
19 | 1.702 | 0.08265 | -0.0331 | 20.5929
19.5 | 1.6979 | 0.0906 | -0.0353 | 18.7406
20 | 1.6943 | 0.09863 | -0.0378 | 17.1783

## 87. Re 6M Mach 0.50 (1)
BIGFOIL.COM POLAR EXPORT
NACA63-515 a=0.6
NACA63-515 a=0.6 |  |  |  | Cl Max: | 1.426 | at alpha= | 8.5 | deg
JavaFoil+Calcfoil stall+Eppler ext transition |  |  |  | L/D Max: | 141.518 | at alpha= | 3 | deg
Re: | 6000000 |  |  | Cd Min: | 0.00568 | at alpha= | -1.5 | deg
Mach: | 0.5 |  |  | Cl=0 at alpha= | -3.4571 | deg
|  |  |  | @ Cl=0.1, Cd= | 0.0066789
|  |  |  | @ Cl=0.4, Cd= | 0.005718
|  |  |  | @ Cl=0.6, Cd= | 0.0060069
alpha (deg) | Cl | Cd | Cm | Cl/Cd
-20 | -0.935 | 0.15335 | -0.038 | -6.095
-19.5 | -0.905 | 0.15186 | -0.037 | -5.957
-19 | -0.876 | 0.14345 | -0.036 | -6.105
-18.5 | -0.848 | 0.14142 | -0.037 | -5.995
-18 | -0.822 | 0.14226 | -0.038 | -5.779
-17.5 | -0.793 | 0.13265 | -0.038 | -5.981
-17 | -0.763 | 0.12878 | -0.036 | -5.928
-16.5 | -0.735 | 0.1253 | -0.036 | -5.864
-16 | -0.707 | 0.11891 | -0.036 | -5.945
-15.5 | -0.68 | 0.11873 | -0.037 | -5.727
-15 | -0.652 | 0.11136 | -0.037 | -5.851
-14.5 | -0.622 | 0.10446 | -0.036 | -5.956
-14 | -0.594 | 0.09667 | -0.036 | -6.148
-13.5 | -0.566 | 0.08999 | -0.037 | -6.295
-13 | -0.539 | 0.08384 | -0.037 | -6.424
-12.5 | -0.51 | 0.09148 | -0.036 | -5.571
-12 | -0.482 | 0.08344 | -0.036 | -5.773
-11.5 | -0.454 | 0.07569 | -0.037 | -5.998
-11 | -0.427 | 0.06813 | -0.04 | -6.27
-10.5 | -0.401 | 0.06191 | -0.043 | -6.48
-10 | -0.368 | 0.07231 | -0.035 | -5.093
-9.5 | -0.341 | 0.06259 | -0.037 | -5.445
-9 | -0.314 | 0.05544 | -0.041 | -5.663
-8.5 | -0.404 | 0.0547 | -0.035 | -7.394
-8 | -0.51 | 0.01081 | -0.074 | -47.179
-7.5 | -0.496 | 0.00904 | -0.076 | -54.81
-7 | -0.452 | 0.00846 | -0.077 | -53.437
-6.5 | -0.399 | 0.00796 | -0.078 | -50.073
-6 | -0.34 | 0.00751 | -0.078 | -45.248
-5.5 | -0.277 | 0.00784 | -0.079 | -35.312
-5 | -0.211 | 0.00759 | -0.08 | -27.878
-4.5 | -0.144 | 0.00739 | -0.08 | -19.511
-4 | -0.076 | 0.00725 | -0.081 | -10.419
-3.5 | -0.006 | 0.00709 | -0.082 | -0.861
-3 | 0.064 | 0.0069 | -0.082 | 9.26
-2.5 | 0.134 | 0.00647 | -0.083 | 20.751
-2 | 0.205 | 0.00591 | -0.083 | 34.618
-1.5 | 0.276 | 0.00568 | -0.084 | 48.546
-1 | 0.346 | 0.00568 | -0.085 | 60.947
-0.5 | 0.417 | 0.00573 | -0.085 | 72.763
0 | 0.487 | 0.00577 | -0.086 | 84.49
0.5 | 0.557 | 0.00591 | -0.087 | 94.335
1 | 0.628 | 0.00607 | -0.087 | 103.446
1.5 | 0.698 | 0.00618 | -0.088 | 112.934
2 | 0.768 | 0.00644 | -0.089 | 119.32
2.5 | 0.838 | 0.00667 | -0.089 | 125.772
3 | 0.898 | 0.00634 | -0.089 | 141.518
3.5 | 0.963 | 0.00728 | -0.09 | 132.279
4 | 1.028 | 0.00766 | -0.09 | 134.252
4.5 | 1.091 | 0.00831 | -0.09 | 131.263
5 | 1.15 | 0.00942 | -0.091 | 122.139
5.5 | 1.208 | 0.01042 | -0.091 | 115.892
6 | 1.261 | 0.01222 | -0.091 | 103.201
6.5 | 1.312 | 0.01403 | -0.091 | 93.516
7 | 1.355 | 0.01643 | -0.091 | 82.508
7.5 | 1.392 | 0.01777 | -0.092 | 78.345
8 | 1.418 | 0.01908 | -0.092 | 74.325
8.5 | 1.426 | 0.02069 | -0.092 | 68.92
9 | 1.403 | 0.02267 | -0.093 | 61.897
9.5 | 1.294 | 0.02523 | -0.093 | 51.284
10 | 0.877 | 0.02819 | -0.093 | 31.105
10.5 | 0.897 | 0.03337 | -0.092 | 26.878
11 | 0.934 | 0.03217 | -0.093 | 29.044
11.5 | 0.827 | 0.08481 | -0.054 | 9.756
12 | 0.993 | 0.03533 | -0.094 | 28.097
12.5 | 1.002 | 0.04506 | -0.092 | 22.227
13 | 0.929 | 0.09147 | -0.069 | 10.153
13.5 | 0.932 | 0.09971 | -0.054 | 9.351

## 88. Re 6M Mach 0.50 (2)
BIGFOIL.COM POLAR EXPORT
NACA63-515 a=0.6
NACA63-515 a=0.6 |  |  |  | Cl Max: | 1.5168 | at alpha= | 12.5 | deg
XFOIL ncrit=9 |  |  |  | L/D Max: | 179.891 | at alpha= | 3.5 | deg
Re: | 6000000 |  |  | Cd Min: | 0.17267 | at alpha= | 17.5 | deg
Mach: | 0.5 |  |  | Cl=0 at alpha= | -3.5097 | deg
|  |  |  | @ Cl=0.1, Cd= | 0.0060553
|  |  |  | @ Cl=0.4, Cd= | 0.0047842
|  |  |  | @ Cl=0.6, Cd= | 0.0047016
alpha (deg) | Cl | Cd | Cm | Cl/Cd
-13.5 | -0.4562 | 0.11523 | -0.0504 | -3.959
-13 | -0.4861 | 0.10049 | -0.0609 | -4.8373
-12.5 | -0.5065 | 0.08832 | -0.0699 | -5.7348
-12 | -0.5332 | 0.07616 | -0.079 | -7.0011
-11.5 | -0.551 | 0.06569 | -0.0862 | -8.3879
-11 | -0.5716 | 0.05442 | -0.0937 | -10.5035
-10.5 | -0.5965 | 0.04331 | -0.1023 | -13.7728
-10 | -0.6132 | 0.03494 | -0.1079 | -17.5501
-9.5 | -0.641 | 0.02707 | -0.1121 | -23.6793
-9 | -0.6777 | 0.02175 | -0.1087 | -31.1586
-8.5 | -0.6952 | 0.01517 | -0.1039 | -45.8273
-8 | -0.6429 | 0.01253 | -0.1002 | -51.3089
-7.5 | -0.5813 | 0.01051 | -0.0972 | -55.3092
-7 | -0.5111 | 0.00931 | -0.0949 | -54.898
-6.5 | -0.4392 | 0.00839 | -0.0933 | -52.348
-6 | -0.3652 | 0.00778 | -0.0922 | -46.9409
-5.5 | -0.2911 | 0.00735 | -0.0915 | -39.6054
-5 | -0.2172 | 0.00702 | -0.0912 | -30.9402
-4.5 | -0.1439 | 0.00673 | -0.091 | -21.3819
-4 | -0.071 | 0.00649 | -0.0912 | -10.9399
-3.5 | 0.0014 | 0.00629 | -0.0914 | 0.22258
-3 | 0.0733 | 0.00613 | -0.0919 | 11.9576
-2.5 | 0.1448 | 0.00593 | -0.0925 | 24.4182
-2 | 0.2158 | 0.00564 | -0.0932 | 38.2624
-1.5 | 0.2863 | 0.00535 | -0.094 | 53.514
-1 | 0.3564 | 0.00497 | -0.0949 | 71.7103
-0.5 | 0.4268 | 0.00467 | -0.0959 | 91.3919
0 | 0.4979 | 0.00466 | -0.0968 | 106.8455
0.5 | 0.5692 | 0.00468 | -0.0977 | 121.6239
1 | 0.6406 | 0.00473 | -0.0985 | 135.4334
1.5 | 0.7118 | 0.00483 | -0.0993 | 147.3706
2 | 0.7828 | 0.00496 | -0.1 | 157.8226
2.5 | 0.854 | 0.00509 | -0.1006 | 167.78
3 | 0.925 | 0.00527 | -0.101 | 175.5218
3.5 | 0.9948 | 0.00553 | -0.1012 | 179.8915
4.5 | 1.1298 | 0.00631 | -0.1003 | 179.0491
6 | 1.2224 | 0.01027 | -0.0815 | 119.0263
6.5 | 1.2345 | 0.01225 | -0.0736 | 100.7755
7 | 1.253 | 0.01444 | -0.0673 | 86.7729
7.5 | 1.2699 | 0.01691 | -0.0614 | 75.0976
8 | 1.2871 | 0.01936 | -0.0558 | 66.4824
8.5 | 1.3181 | 0.02154 | -0.0521 | 61.1931
9 | 1.3486 | 0.02404 | -0.0482 | 56.0982
9.5 | 1.3782 | 0.02682 | -0.0445 | 51.387
10 | 1.4088 | 0.02976 | -0.0411 | 47.3387
10.5 | 1.4362 | 0.03309 | -0.0378 | 43.4028
11 | 1.4638 | 0.03664 | -0.0346 | 39.9509
11.5 | 1.4854 | 0.04084 | -0.0316 | 36.3712
12 | 1.5053 | 0.04548 | -0.0289 | 33.0981
12.5 | 1.5168 | 0.05106 | -0.0266 | 29.7062
13 | 1.5137 | 0.05828 | -0.0251 | 25.9729
13.5 | 1.496 | 0.06735 | -0.025 | 22.2123
14 | 1.4697 | 0.07796 | -0.0266 | 18.852
14.5 | 1.4415 | 0.08953 | -0.0298 | 16.1007
15 | 1.4134 | 0.10188 | -0.0345 | 13.8732
15.5 | 1.384 | 0.11527 | -0.0408 | 12.0066
16 | 1.3532 | 0.12948 | -0.0488 | 10.451
16.5 | 1.3261 | 0.14388 | -0.0577 | 9.2167
17 | 1.3022 | 0.15838 | -0.0673 | 8.222
17.5 | 1.2828 | 0.17267 | -0.0772 | 7.4292

## 89. Re 7M Mach 0.00 (1)
BIGFOIL.COM POLAR EXPORT
NACA63-515 a=0.6
NACA63-515 a=0.6 |  |  |  | Cl Max: | 1.558 | at alpha= | 12.5 | deg
JavaFoil+Calcfoil stall+Eppler ext transition |  |  |  | L/D Max: | 143.03 | at alpha= | 5.5 | deg
Re: | 7000000 |  |  | Cd Min: | 0.00532 | at alpha= | -1 | deg
Mach: | 0 |  |  | Cl=0 at alpha= | -3.4583 | deg
|  |  |  | @ Cl=0.1, Cd= | 0.0059044
|  |  |  | @ Cl=0.4, Cd= | 0.0053584
|  |  |  | @ Cl=0.6, Cd= | 0.005584
alpha (deg) | Cl | Cd | Cm | Cl/Cd
-18 | -0.703 | 0.13238 | -0.032 | -5.313
-17.5 | -0.717 | 0.12457 | -0.032 | -5.753
-17 | -0.728 | 0.11771 | -0.033 | -6.184
-16.5 | -0.738 | 0.11025 | -0.034 | -6.692
-16 | -0.745 | 0.1052 | -0.035 | -7.079
-15.5 | -0.751 | 0.09759 | -0.036 | -7.696
-15 | -0.755 | 0.09063 | -0.037 | -8.326
-14.5 | -0.759 | 0.08142 | -0.039 | -9.316
-14 | -0.766 | 0.06859 | -0.043 | -11.16
-13.5 | -0.803 | 0.03839 | -0.051 | -20.918
-13 | -0.843 | 0.01715 | -0.057 | -49.148
-12.5 | -0.837 | 0.01413 | -0.058 | -59.242
-12 | -0.827 | 0.01194 | -0.06 | -69.3
-11.5 | -0.811 | 0.01022 | -0.061 | -79.321
-11 | -0.79 | 0.00935 | -0.062 | -84.433
-10.5 | -0.755 | 0.00894 | -0.063 | -84.428
-10 | -0.716 | 0.00858 | -0.064 | -83.495
-9.5 | -0.674 | 0.00829 | -0.064 | -81.286
-9 | -0.629 | 0.008 | -0.065 | -78.538
-8.5 | -0.58 | 0.0077 | -0.065 | -75.3
-8 | -0.527 | 0.00753 | -0.066 | -70.018
-7.5 | -0.473 | 0.00719 | -0.066 | -65.842
-7 | -0.418 | 0.00696 | -0.067 | -59.981
-6.5 | -0.361 | 0.00677 | -0.067 | -53.302
-6 | -0.303 | 0.00656 | -0.068 | -46.22
-5.5 | -0.245 | 0.00699 | -0.068 | -35.048
-5 | -0.186 | 0.00686 | -0.069 | -27.081
-4.5 | -0.126 | 0.00677 | -0.069 | -18.61
-4 | -0.066 | 0.00665 | -0.07 | -9.9
-3.5 | -0.005 | 0.00656 | -0.071 | -0.809
-3 | 0.055 | 0.00617 | -0.071 | 8.989
-2.5 | 0.116 | 0.00581 | -0.072 | 20.045
-2 | 0.177 | 0.00554 | -0.072 | 32.031
-1.5 | 0.239 | 0.00539 | -0.073 | 44.334
-1 | 0.3 | 0.00532 | -0.073 | 56.389
-0.5 | 0.361 | 0.00532 | -0.074 | 67.82
0 | 0.422 | 0.00538 | -0.074 | 78.377
0.5 | 0.483 | 0.00545 | -0.075 | 88.592
1 | 0.544 | 0.0055 | -0.076 | 98.903
1.5 | 0.604 | 0.00559 | -0.076 | 108.088
2 | 0.665 | 0.00575 | -0.077 | 115.598
2.5 | 0.726 | 0.00587 | -0.077 | 123.734
3 | 0.783 | 0.00603 | -0.078 | 129.982
3.5 | 0.843 | 0.00624 | -0.078 | 135.205
4 | 0.903 | 0.00651 | -0.079 | 138.764
4.5 | 0.963 | 0.00694 | -0.079 | 138.636
5 | 1.021 | 0.00757 | -0.08 | 134.94
5.5 | 1.073 | 0.0075 | -0.08 | 143.03
6 | 1.124 | 0.00875 | -0.08 | 128.467
6.5 | 1.174 | 0.00985 | -0.081 | 119.141
7 | 1.222 | 0.01078 | -0.081 | 113.438
7.5 | 1.268 | 0.01225 | -0.081 | 103.522
8 | 1.314 | 0.01287 | -0.081 | 102.143
8.5 | 1.358 | 0.0136 | -0.082 | 99.856
9 | 1.399 | 0.01429 | -0.082 | 97.858
9.5 | 1.436 | 0.01504 | -0.082 | 95.462
10 | 1.468 | 0.01583 | -0.083 | 92.735
10.5 | 1.496 | 0.01669 | -0.083 | 89.621
11 | 1.52 | 0.01709 | -0.083 | 88.902
11.5 | 1.539 | 0.01808 | -0.084 | 85.08
12 | 1.553 | 0.01929 | -0.084 | 80.5
12.5 | 1.558 | 0.02045 | -0.084 | 76.16
13 | 1.557 | 0.0217 | -0.084 | 71.744
13.5 | 1.551 | 0.02298 | -0.085 | 67.474
14 | 1.539 | 0.02449 | -0.085 | 62.84
14.5 | 1.521 | 0.02615 | -0.085 | 58.186
15 | 1.499 | 0.02796 | -0.085 | 53.618
15.5 | 1.472 | 0.02996 | -0.086 | 49.138
16 | 1.441 | 0.03228 | -0.086 | 44.647
16.5 | 1.407 | 0.03476 | -0.086 | 40.468
17 | 1.37 | 0.03721 | -0.086 | 36.805
17.5 | 1.327 | 0.04125 | -0.086 | 32.176

## 90. Re 7M Mach 0.00 (2)
BIGFOIL.COM POLAR EXPORT
NACA63-515 a=0.6
NACA63-515 a=0.6 |  |  |  | Cl Max: | 1.7811 | at alpha= | 20 | deg
XFOIL ncrit=9 |  |  |  | L/D Max: | 169.269 | at alpha= | 4 | deg
Re: | 7000000 |  |  | Cd Min: | 0.06843 | at alpha= | 20 | deg
Mach: | 0 |  |  | Cl=0 at alpha= | -3.5076 | deg
|  |  |  | @ Cl=0.1, Cd= | 0.0054199
|  |  |  | @ Cl=0.4, Cd= | 0.0042809
|  |  |  | @ Cl=0.6, Cd= | 0.004385
alpha (deg) | Cl | Cd | Cm | Cl/Cd
-20 | -1.4135 | 0.04246 | -0.0818 | -33.2902
-19 | -1.4353 | 0.03137 | -0.0844 | -45.7539
-18.5 | -1.4388 | 0.02669 | -0.085 | -53.9078
-18 | -1.4337 | 0.02331 | -0.0845 | -61.5058
-17.5 | -1.4273 | 0.0208 | -0.0822 | -68.6202
-17 | -1.4249 | 0.01914 | -0.0768 | -74.4462
-16.5 | -1.3999 | 0.01784 | -0.0738 | -78.4697
-16 | -1.3669 | 0.01647 | -0.0717 | -82.9933
-15.5 | -1.3262 | 0.01542 | -0.0705 | -86.0052
-15 | -1.2836 | 0.01433 | -0.0694 | -89.5743
-14.5 | -1.2366 | 0.01349 | -0.0688 | -91.6679
-14 | -1.1883 | 0.01266 | -0.0683 | -93.8626
-13.5 | -1.1369 | 0.01207 | -0.0681 | -94.1922
-13 | -1.0842 | 0.01155 | -0.0681 | -93.8701
-12.5 | -1.0316 | 0.01095 | -0.068 | -94.21
-12 | -0.9777 | 0.01046 | -0.0681 | -93.4704
-11.5 | -0.9227 | 0.01004 | -0.0683 | -91.9024
-11 | -0.8671 | 0.00967 | -0.0685 | -89.6691
-10.5 | -0.811 | 0.00934 | -0.0688 | -86.8308
-10 | -0.7553 | 0.00887 | -0.0691 | -85.1522
-9.5 | -0.6988 | 0.00848 | -0.0694 | -82.4057
-9 | -0.6418 | 0.00817 | -0.0698 | -78.5557
-8.5 | -0.5843 | 0.00788 | -0.0703 | -74.1497
-8 | -0.5265 | 0.00763 | -0.0708 | -69.0039
-7.5 | -0.4686 | 0.00737 | -0.0713 | -63.5821
-7 | -0.4107 | 0.00706 | -0.0719 | -58.1728
-6.5 | -0.3523 | 0.00681 | -0.0724 | -51.7327
-6 | -0.2937 | 0.00662 | -0.0731 | -44.3656
-5.5 | -0.235 | 0.00642 | -0.0737 | -36.6044
-5 | -0.1762 | 0.0062 | -0.0743 | -28.4194
-4.5 | -0.1172 | 0.00605 | -0.075 | -19.3719
-4 | -0.0582 | 0.00589 | -0.0757 | -9.8812
-3.5 | 0.0009 | 0.00574 | -0.0764 | 0.15679
-3 | 0.0598 | 0.00557 | -0.0772 | 10.7361
-2.5 | 0.1187 | 0.00535 | -0.0779 | 22.1869
-2 | 0.1776 | 0.00513 | -0.0787 | 34.6199
-1.5 | 0.2363 | 0.00489 | -0.0795 | 48.3231
-1 | 0.2951 | 0.0046 | -0.0804 | 64.1522
-0.5 | 0.3538 | 0.00432 | -0.0812 | 81.8981
0 | 0.4129 | 0.00427 | -0.082 | 96.6979
0.5 | 0.472 | 0.00429 | -0.0828 | 110.0233
1 | 0.5311 | 0.00432 | -0.0836 | 122.9398
1.5 | 0.5902 | 0.00437 | -0.0844 | 135.0572
2 | 0.6491 | 0.00446 | -0.0851 | 145.5381
2.5 | 0.7075 | 0.00459 | -0.0858 | 154.1394
3 | 0.7653 | 0.00477 | -0.0865 | 160.4403
3.5 | 0.8228 | 0.00498 | -0.0871 | 165.2209
4 | 0.8802 | 0.0052 | -0.0876 | 169.2692
4.5 | 0.9336 | 0.00578 | -0.0877 | 161.5225
5 | 0.9833 | 0.00664 | -0.0873 | 148.0873
5.5 | 1.0339 | 0.00732 | -0.0869 | 141.2432
6 | 1.0824 | 0.00807 | -0.0862 | 134.1264
6.5 | 1.1306 | 0.00872 | -0.0854 | 129.656
7 | 1.178 | 0.00931 | -0.0845 | 126.5306
7.5 | 1.2235 | 0.00987 | -0.0833 | 123.9615
8 | 1.2653 | 0.01046 | -0.0814 | 120.9656
8.5 | 1.3043 | 0.01081 | -0.0789 | 120.6568
9 | 1.3405 | 0.01143 | -0.076 | 117.2791
9.5 | 1.3655 | 0.01212 | -0.0711 | 112.665
10 | 1.3931 | 0.01303 | -0.0674 | 106.9148
10.5 | 1.4233 | 0.01401 | -0.0644 | 101.5917
11 | 1.4526 | 0.01515 | -0.0615 | 95.8812
11.5 | 1.4822 | 0.01638 | -0.0589 | 90.4884
12 | 1.5089 | 0.01786 | -0.0562 | 84.4849
12.5 | 1.5377 | 0.0193 | -0.054 | 79.6736
13 | 1.5633 | 0.021 | -0.0516 | 74.4429
13.5 | 1.5867 | 0.02292 | -0.0493 | 69.2277
14 | 1.6113 | 0.02484 | -0.0472 | 64.8671
14.5 | 1.6339 | 0.02697 | -0.0453 | 60.5821
15 | 1.6541 | 0.02942 | -0.0434 | 56.2237
15.5 | 1.6721 | 0.03218 | -0.0416 | 51.9608
16 | 1.6922 | 0.03489 | -0.0402 | 48.501
16.5 | 1.7104 | 0.03785 | -0.039 | 45.1889
17 | 1.725 | 0.0413 | -0.0378 | 41.7676
17.5 | 1.7379 | 0.04503 | -0.0369 | 38.5943
18 | 1.7502 | 0.04901 | -0.0363 | 35.7111
18.5 | 1.7629 | 0.05305 | -0.036 | 33.2309
19 | 1.7729 | 0.05754 | -0.0359 | 30.8116
19.5 | 1.7763 | 0.06296 | -0.0362 | 28.2132
20 | 1.7811 | 0.06843 | -0.0368 | 26.0281

## 91. Re 7M Mach 0.10 (1)
BIGFOIL.COM POLAR EXPORT
NACA63-515 a=0.6
NACA63-515 a=0.6 |  |  |  | Cl Max: | 1.552 | at alpha= | 12.5 | deg
JavaFoil+Calcfoil stall+Eppler ext transition |  |  |  | L/D Max: | 139.214 | at alpha= | 4 | deg
Re: | 7000000 |  |  | Cd Min: | 0.00534 | at alpha= | -1 | deg
Mach: | 0.1 |  |  | Cl=0 at alpha= | -3.459 | deg
|  |  |  | @ Cl=0.1, Cd= | 0.0059203
|  |  |  | @ Cl=0.4, Cd= | 0.0053743
|  |  |  | @ Cl=0.6, Cd= | 0.005621
alpha (deg) | Cl | Cd | Cm | Cl/Cd
-18 | -0.664 | 0.13593 | -0.031 | -4.881
-17.5 | -0.68 | 0.12756 | -0.032 | -5.332
-17 | -0.695 | 0.12009 | -0.033 | -5.787
-16.5 | -0.708 | 0.11374 | -0.033 | -6.221
-16 | -0.718 | 0.10785 | -0.034 | -6.657
-15.5 | -0.727 | 0.10081 | -0.035 | -7.21
-15 | -0.733 | 0.09361 | -0.036 | -7.835
-14.5 | -0.739 | 0.08483 | -0.038 | -8.715
-14 | -0.743 | 0.07573 | -0.041 | -9.816
-13.5 | -0.825 | 0.02344 | -0.055 | -35.206
-13 | -0.828 | 0.01856 | -0.057 | -44.636
-12.5 | -0.826 | 0.01492 | -0.058 | -55.374
-12 | -0.819 | 0.01242 | -0.06 | -65.939
-11.5 | -0.805 | 0.0101 | -0.061 | -79.635
-11 | -0.788 | 0.00947 | -0.063 | -83.192
-10.5 | -0.754 | 0.0091 | -0.063 | -82.925
-10 | -0.717 | 0.00862 | -0.064 | -83.106
-9.5 | -0.675 | 0.00838 | -0.064 | -80.533
-9 | -0.63 | 0.00804 | -0.065 | -78.407
-8.5 | -0.582 | 0.00778 | -0.065 | -74.792
-8 | -0.529 | 0.00756 | -0.066 | -69.998
-7.5 | -0.475 | 0.00721 | -0.067 | -65.895
-7 | -0.419 | 0.00702 | -0.067 | -59.766
-6.5 | -0.363 | 0.00679 | -0.068 | -53.404
-6 | -0.305 | 0.00658 | -0.068 | -46.339
-5.5 | -0.246 | 0.007 | -0.069 | -35.146
-5 | -0.187 | 0.00691 | -0.069 | -27.028
-4.5 | -0.127 | 0.00679 | -0.07 | -18.664
-4 | -0.066 | 0.00667 | -0.07 | -9.927
-3.5 | -0.005 | 0.00657 | -0.071 | -0.812
-3 | 0.056 | 0.00618 | -0.072 | 9.024
-2.5 | 0.117 | 0.00582 | -0.072 | 20.095
-2 | 0.178 | 0.00555 | -0.073 | 32.134
-1.5 | 0.24 | 0.0054 | -0.073 | 44.489
-1 | 0.301 | 0.00534 | -0.074 | 56.399
-0.5 | 0.363 | 0.00535 | -0.074 | 67.762
0 | 0.424 | 0.00539 | -0.075 | 78.705
0.5 | 0.485 | 0.00546 | -0.075 | 88.918
1 | 0.546 | 0.00556 | -0.076 | 98.355
1.5 | 0.608 | 0.00563 | -0.077 | 107.841
2 | 0.669 | 0.00576 | -0.077 | 116.101
2.5 | 0.73 | 0.00587 | -0.078 | 124.212
3 | 0.787 | 0.00607 | -0.078 | 129.584
3.5 | 0.848 | 0.00624 | -0.079 | 135.792
4 | 0.908 | 0.00652 | -0.079 | 139.214
4.5 | 0.967 | 0.00704 | -0.08 | 137.45
5 | 1.026 | 0.00767 | -0.08 | 133.714
5.5 | 1.077 | 0.00808 | -0.081 | 133.345
6 | 1.129 | 0.00883 | -0.081 | 127.777
6.5 | 1.178 | 0.00996 | -0.081 | 118.268
7 | 1.227 | 0.01088 | -0.081 | 112.825
7.5 | 1.273 | 0.01239 | -0.081 | 102.756
8 | 1.319 | 0.01302 | -0.082 | 101.296
8.5 | 1.362 | 0.01377 | -0.082 | 98.94
9 | 1.403 | 0.01447 | -0.082 | 96.93
9.5 | 1.439 | 0.01522 | -0.083 | 94.556
10 | 1.471 | 0.01603 | -0.083 | 91.731
10.5 | 1.498 | 0.01693 | -0.083 | 88.441
11 | 1.52 | 0.01736 | -0.084 | 87.564
11.5 | 1.537 | 0.01838 | -0.084 | 83.662
12 | 1.549 | 0.01962 | -0.084 | 78.957
12.5 | 1.552 | 0.02081 | -0.085 | 74.542
13 | 1.548 | 0.02212 | -0.085 | 69.965
13.5 | 1.538 | 0.0236 | -0.085 | 65.151
14 | 1.522 | 0.0252 | -0.085 | 60.395
14.5 | 1.5 | 0.02687 | -0.086 | 55.828
15 | 1.473 | 0.02888 | -0.086 | 50.998
15.5 | 1.441 | 0.03103 | -0.086 | 46.442
16 | 1.405 | 0.03359 | -0.086 | 41.817
16.5 | 1.365 | 0.03587 | -0.086 | 38.056
17 | 1.321 | 0.03903 | -0.086 | 33.858
17.5 | 1.274 | 0.04314 | -0.086 | 29.535

## 92. Re 7M Mach 0.10 (2)
BIGFOIL.COM POLAR EXPORT
NACA63-515 a=0.6
NACA63-515 a=0.6 |  |  |  | Cl Max: | 1.7697 | at alpha= | 20 | deg
XFOIL ncrit=9 |  |  |  | L/D Max: | 170.058 | at alpha= | 4 | deg
Re: | 7000000 |  |  | Cd Min: | 0.07266 | at alpha= | 20 | deg
Mach: | 0.1 |  |  | Cl=0 at alpha= | -3.5076 | deg
|  |  |  | @ Cl=0.1, Cd= | 0.0054356
|  |  |  | @ Cl=0.4, Cd= | 0.0042857
|  |  |  | @ Cl=0.6, Cd= | 0.0043891
alpha (deg) | Cl | Cd | Cm | Cl/Cd
-20 | -1.3538 | 0.05266 | -0.0777 | -25.7083
-19.5 | -1.3831 | 0.04368 | -0.0827 | -31.6644
-19 | -1.394 | 0.0374 | -0.0852 | -37.2727
-18.5 | -1.4108 | 0.031 | -0.0871 | -45.5097
-18 | -1.4133 | 0.02634 | -0.0877 | -53.656
-17.5 | -1.4088 | 0.02293 | -0.0869 | -61.4392
-17 | -1.4051 | 0.0204 | -0.084 | -68.8775
-16.5 | -1.3998 | 0.01889 | -0.0783 | -74.1027
-16 | -1.3685 | 0.01758 | -0.0758 | -77.8441
-15.5 | -1.3335 | 0.01618 | -0.0738 | -82.4166
-15 | -1.2909 | 0.0151 | -0.0725 | -85.4901
-14.5 | -1.2468 | 0.01397 | -0.0713 | -89.2484
-14 | -1.1981 | 0.01312 | -0.0706 | -91.3186
-13.5 | -1.1478 | 0.01234 | -0.0701 | -93.0146
-13 | -1.0946 | 0.01176 | -0.0698 | -93.0782
-12.5 | -1.041 | 0.01118 | -0.0696 | -93.1127
-12 | -0.9868 | 0.01063 | -0.0695 | -92.8316
-11.5 | -0.9313 | 0.01017 | -0.0696 | -91.5733
-11 | -0.8751 | 0.00978 | -0.0697 | -89.4785
-10.5 | -0.8183 | 0.00943 | -0.0699 | -86.7762
-10 | -0.7618 | 0.00898 | -0.0701 | -84.833
-9.5 | -0.7048 | 0.00856 | -0.0703 | -82.3364
-9 | -0.6472 | 0.00823 | -0.0707 | -78.6391
-8.5 | -0.5891 | 0.00793 | -0.0711 | -74.2875
-8 | -0.5307 | 0.00768 | -0.0715 | -69.1016
-7.5 | -0.4722 | 0.00742 | -0.072 | -63.6388
-7 | -0.4138 | 0.00709 | -0.0725 | -58.3639
-6.5 | -0.355 | 0.00683 | -0.073 | -51.9766
-6 | -0.2959 | 0.00664 | -0.0736 | -44.5633
-5.5 | -0.2367 | 0.00644 | -0.0742 | -36.7547
-5 | -0.1774 | 0.00622 | -0.0748 | -28.5209
-4.5 | -0.118 | 0.00607 | -0.0755 | -19.4399
-4 | -0.0586 | 0.0059 | -0.0762 | -9.9322
-3.5 | 0.0009 | 0.00575 | -0.0769 | 0.15652
-3 | 0.0602 | 0.00559 | -0.0776 | 10.7692
-2.5 | 0.1195 | 0.00536 | -0.0784 | 22.2948
-2 | 0.1788 | 0.00515 | -0.0792 | 34.7184
-1.5 | 0.2379 | 0.0049 | -0.08 | 48.551
-1 | 0.297 | 0.00462 | -0.0808 | 64.2857
-0.5 | 0.3561 | 0.00433 | -0.0817 | 82.2402
0 | 0.4156 | 0.00427 | -0.0825 | 97.3302
0.5 | 0.4751 | 0.0043 | -0.0833 | 110.4884
1 | 0.5345 | 0.00434 | -0.0841 | 123.1567
1.5 | 0.594 | 0.00438 | -0.0848 | 135.6164
2 | 0.6533 | 0.00447 | -0.0856 | 146.1521
2.5 | 0.7121 | 0.0046 | -0.0863 | 154.8043
3 | 0.7703 | 0.00478 | -0.0869 | 161.1506
3.5 | 0.8282 | 0.00499 | -0.0875 | 165.9719
4 | 0.886 | 0.00521 | -0.0881 | 170.0576
4.5 | 0.9398 | 0.00579 | -0.0881 | 162.3143
5 | 0.9895 | 0.00667 | -0.0876 | 148.3508
6 | 1.0888 | 0.00812 | -0.0864 | 134.0887
6.5 | 1.1369 | 0.0088 | -0.0855 | 129.1932
7 | 1.1844 | 0.00939 | -0.0845 | 126.1342
8 | 1.2702 | 0.0106 | -0.0809 | 119.8302
8.5 | 1.3087 | 0.01094 | -0.0782 | 119.6252
9 | 1.3377 | 0.0116 | -0.0738 | 115.319
9.5 | 1.365 | 0.01237 | -0.0695 | 110.3476
10 | 1.3939 | 0.01333 | -0.066 | 104.5686
10.5 | 1.4242 | 0.0144 | -0.063 | 98.9028
11 | 1.454 | 0.0156 | -0.0602 | 93.2051
11.5 | 1.4834 | 0.01691 | -0.0576 | 87.7232
12 | 1.5104 | 0.01845 | -0.0549 | 81.8645
12.5 | 1.5386 | 0.02 | -0.0526 | 76.93
13 | 1.5631 | 0.02185 | -0.0501 | 71.5378
13.5 | 1.5872 | 0.0238 | -0.0478 | 66.6891
14 | 1.6118 | 0.02581 | -0.0457 | 62.4487
14.5 | 1.634 | 0.0281 | -0.0437 | 58.1495
15 | 1.6535 | 0.03071 | -0.0418 | 53.8424
15.5 | 1.6732 | 0.03346 | -0.0402 | 50.006
16 | 1.6926 | 0.03634 | -0.0388 | 46.5768
16.5 | 1.7096 | 0.03957 | -0.0375 | 43.2044
17 | 1.7219 | 0.04337 | -0.0364 | 39.7026
17.5 | 1.7337 | 0.04741 | -0.0356 | 36.5682
18 | 1.7473 | 0.05142 | -0.0351 | 33.9809
18.5 | 1.7579 | 0.05585 | -0.0349 | 31.4754
19 | 1.7659 | 0.06079 | -0.0349 | 29.0492
19.5 | 1.7668 | 0.0667 | -0.0354 | 26.4888
20 | 1.7697 | 0.07266 | -0.0363 | 24.3559

## 93. Re 7M Mach 0.25 (1)
BIGFOIL.COM POLAR EXPORT
NACA63-515 a=0.6
NACA63-515 a=0.6 |  |  |  | Cl Max: | 1.518 | at alpha= | 11.5 | deg
JavaFoil+Calcfoil stall+Eppler ext transition |  |  |  | L/D Max: | 138.186 | at alpha= | 4 | deg
Re: | 7000000 |  |  | Cd Min: | 0.00539 | at alpha= | -1 | deg
Mach: | 0.25 |  |  | Cl=0 at alpha= | -3.4597 | deg
|  |  |  | @ Cl=0.1, Cd= | 0.0061419
|  |  |  | @ Cl=0.4, Cd= | 0.0054214
|  |  |  | @ Cl=0.6, Cd= | 0.0056619
alpha (deg) | Cl | Cd | Cm | Cl/Cd
-16.5 | -0.446 | 0.1332 | -0.03 | -3.347
-16 | -0.489 | 0.12376 | -0.03 | -3.949
-15.5 | -0.527 | 0.11653 | -0.031 | -4.526
-15 | -0.561 | 0.10932 | -0.032 | -5.135
-14.5 | -0.59 | 0.1015 | -0.033 | -5.817
-14 | -0.614 | 0.09549 | -0.033 | -6.428
-13.5 | -0.633 | 0.08623 | -0.036 | -7.345
-13 | -0.647 | 0.07932 | -0.038 | -8.152
-12.5 | -0.731 | 0.02555 | -0.057 | -28.623
-12 | -0.748 | 0.01831 | -0.059 | -40.855
-11.5 | -0.752 | 0.01443 | -0.061 | -52.138
-11 | -0.749 | 0.01168 | -0.063 | -64.163
-10.5 | -0.735 | 0.01014 | -0.064 | -72.438
-10 | -0.714 | 0.00927 | -0.066 | -77.001
-9.5 | -0.678 | 0.0088 | -0.066 | -77.029
-9 | -0.636 | 0.00842 | -0.067 | -75.571
-8.5 | -0.59 | 0.00807 | -0.067 | -73.153
-8 | -0.538 | 0.00773 | -0.068 | -69.673
-7.5 | -0.484 | 0.00743 | -0.068 | -65.178
-7 | -0.428 | 0.00714 | -0.069 | -60.005
-6.5 | -0.371 | 0.00695 | -0.07 | -53.378
-6 | -0.312 | 0.00673 | -0.07 | -46.372
-5.5 | -0.252 | 0.00713 | -0.071 | -35.396
-5 | -0.191 | 0.007 | -0.071 | -27.352
-4.5 | -0.13 | 0.00684 | -0.072 | -18.988
-4 | -0.068 | 0.00673 | -0.072 | -10.092
-3.5 | -0.005 | 0.00664 | -0.073 | -0.825
-3 | 0.057 | 0.00649 | -0.073 | 8.828
-2.5 | 0.12 | 0.00598 | -0.074 | 20.092
-2 | 0.183 | 0.00562 | -0.075 | 32.622
-1.5 | 0.247 | 0.00544 | -0.075 | 45.309
-1 | 0.31 | 0.00539 | -0.076 | 57.449
-0.5 | 0.373 | 0.0054 | -0.076 | 68.956
0 | 0.436 | 0.00545 | -0.077 | 79.929
0.5 | 0.499 | 0.00551 | -0.078 | 90.462
1 | 0.561 | 0.0056 | -0.078 | 100.302
1.5 | 0.624 | 0.0057 | -0.079 | 109.491
2 | 0.687 | 0.00587 | -0.079 | 117.099
2.5 | 0.75 | 0.00599 | -0.08 | 125.187
3 | 0.809 | 0.00621 | -0.08 | 130.3
3.5 | 0.871 | 0.00638 | -0.081 | 136.439
4 | 0.932 | 0.00675 | -0.082 | 138.186
4.5 | 0.993 | 0.00735 | -0.082 | 135.257
5 | 1.048 | 0.00786 | -0.082 | 133.364
5.5 | 1.102 | 0.00846 | -0.082 | 130.17
6 | 1.154 | 0.00935 | -0.083 | 123.395
6.5 | 1.204 | 0.01061 | -0.083 | 113.532
7 | 1.254 | 0.0115 | -0.083 | 109.004
7.5 | 1.299 | 0.0131 | -0.083 | 99.203
8 | 1.344 | 0.01385 | -0.084 | 97.033
8.5 | 1.386 | 0.01467 | -0.084 | 94.492
9 | 1.424 | 0.01548 | -0.084 | 91.966
9.5 | 1.456 | 0.01635 | -0.085 | 89.089
10 | 1.482 | 0.01736 | -0.085 | 85.357
10.5 | 1.501 | 0.01842 | -0.085 | 81.458
11 | 1.513 | 0.01906 | -0.086 | 79.38
11.5 | 1.518 | 0.02032 | -0.086 | 74.69
12 | 1.514 | 0.02185 | -0.086 | 69.292
12.5 | 1.496 | 0.02322 | -0.086 | 64.417
13 | 1.467 | 0.02504 | -0.087 | 58.562
13.5 | 1.427 | 0.02689 | -0.087 | 53.084
14 | 1.377 | 0.02928 | -0.087 | 47.047
14.5 | 1.318 | 0.03193 | -0.087 | 41.274
15 | 1.249 | 0.03521 | -0.087 | 35.464
15.5 | 1.17 | 0.03919 | -0.087 | 29.867
16 | 1.085 | 0.04369 | -0.087 | 24.828
16.5 | 0.99 | 0.05086 | -0.086 | 19.462

## 94. Re 7M Mach 0.25 (2)
BIGFOIL.COM POLAR EXPORT
NACA63-515 a=0.6
NACA63-515 a=0.6 |  |  |  | Cl Max: | 1.723 | at alpha= | 19 | deg
XFOIL ncrit=9 |  |  |  | L/D Max: | 173.573 | at alpha= | 4 | deg
Re: | 7000000 |  |  | Cd Min: | 0.18904 | at alpha= | -20 | deg
Mach: | 0.25 |  |  | Cl=0 at alpha= | -3.5081 | deg
|  |  |  | @ Cl=0.1, Cd= | 0.0055282
|  |  |  | @ Cl=0.4, Cd= | 0.0043497
|  |  |  | @ Cl=0.6, Cd= | 0.0044352
alpha (deg) | Cl | Cd | Cm | Cl/Cd
-20 | -0.6761 | 0.18904 | 0.0083 | -3.5765
-19.5 | -0.6839 | 0.1762 | 0.0003 | -3.8814
-19 | -0.707 | 0.16019 | -0.0099 | -4.4135
-18.5 | -1.1022 | 0.08037 | -0.0679 | -13.7141
-18 | -1.184 | 0.06111 | -0.0824 | -19.3749
-17.5 | -1.2196 | 0.05002 | -0.0897 | -24.3822
-17 | -1.2506 | 0.04077 | -0.095 | -30.6745
-16.5 | -1.2748 | 0.03308 | -0.0982 | -38.5369
-16 | -1.2871 | 0.02707 | -0.0995 | -47.5471
-15.5 | -1.2925 | 0.02262 | -0.0986 | -57.1397
-15 | -1.299 | 0.01985 | -0.0934 | -65.4408
-14.5 | -1.2793 | 0.01805 | -0.0885 | -70.8753
-14 | -1.2395 | 0.01656 | -0.0857 | -74.849
-13.5 | -1.1964 | 0.015 | -0.0832 | -79.76
-13 | -1.1469 | 0.01373 | -0.0813 | -83.5324
-12.5 | -1.0946 | 0.01258 | -0.0797 | -87.0111
-12 | -1.0378 | 0.01177 | -0.0786 | -88.1733
-11.5 | -0.9793 | 0.0111 | -0.0777 | -88.2252
-11 | -0.9199 | 0.01052 | -0.077 | -87.443
-10.5 | -0.8595 | 0.01003 | -0.0765 | -85.6929
-10 | -0.7986 | 0.00959 | -0.0761 | -83.2742
-9.5 | -0.7381 | 0.00912 | -0.0758 | -80.932
-9 | -0.6776 | 0.00864 | -0.0756 | -78.4259
-8.5 | -0.6162 | 0.00825 | -0.0756 | -74.6909
-8 | -0.5546 | 0.00794 | -0.0757 | -69.8489
-7.5 | -0.493 | 0.00765 | -0.0758 | -64.4444
-7 | -0.4315 | 0.00732 | -0.076 | -58.9481
-6.5 | -0.37 | 0.00699 | -0.0763 | -52.9328
-6 | -0.3082 | 0.00676 | -0.0767 | -45.5917
-5.5 | -0.2463 | 0.00654 | -0.0772 | -37.6606
-5 | -0.1845 | 0.00633 | -0.0777 | -29.1469
-4.5 | -0.1226 | 0.00614 | -0.0782 | -19.9674
-4 | -0.0609 | 0.00597 | -0.0789 | -10.201
-3.5 | 0.001 | 0.00581 | -0.0795 | 0.17212
-3 | 0.0626 | 0.00565 | -0.0802 | 11.0796
-2.5 | 0.124 | 0.00545 | -0.0809 | 22.7523
-1.5 | 0.2467 | 0.00496 | -0.0825 | 49.7379
-1 | 0.3078 | 0.00467 | -0.0834 | 65.9101
-0.5 | 0.3689 | 0.00439 | -0.0843 | 84.0319
0 | 0.4306 | 0.00431 | -0.0851 | 99.9072
0.5 | 0.4922 | 0.00434 | -0.0859 | 113.4101
1 | 0.5537 | 0.00439 | -0.0867 | 126.1276
1.5 | 0.6152 | 0.00445 | -0.0875 | 138.2472
2 | 0.6767 | 0.00453 | -0.0883 | 149.3819
2.5 | 0.7378 | 0.00465 | -0.089 | 158.6667
3 | 0.7983 | 0.00484 | -0.0896 | 164.938
3.5 | 0.8582 | 0.00508 | -0.0901 | 168.937
4 | 0.9182 | 0.00529 | -0.0906 | 173.5728
4.5 | 0.9739 | 0.00587 | -0.0905 | 165.9114
5 | 1.0238 | 0.00686 | -0.0896 | 149.242
6 | 1.1237 | 0.00842 | -0.0874 | 133.4561
6.5 | 1.1712 | 0.00916 | -0.0858 | 127.8603
7 | 1.2156 | 0.00992 | -0.0837 | 122.5403
7.5 | 1.2563 | 0.01063 | -0.081 | 118.1844
8 | 1.2833 | 0.01129 | -0.0757 | 113.667
9 | 1.3367 | 0.01292 | -0.0661 | 103.4598
9.5 | 1.3681 | 0.0141 | -0.0627 | 97.0284
10 | 1.4 | 0.01538 | -0.0596 | 91.0273
10.5 | 1.4301 | 0.01686 | -0.0565 | 84.8221
11 | 1.4614 | 0.01837 | -0.0537 | 79.5536
11.5 | 1.4878 | 0.02025 | -0.0507 | 73.4716
12 | 1.5166 | 0.0221 | -0.0481 | 68.6244
12.5 | 1.542 | 0.02424 | -0.0454 | 63.6139
13 | 1.5657 | 0.0266 | -0.0428 | 58.8609
13.5 | 1.5905 | 0.02905 | -0.0406 | 54.7504
14 | 1.6121 | 0.03186 | -0.0384 | 50.5995
14.5 | 1.6308 | 0.03509 | -0.0363 | 46.4748
15 | 1.651 | 0.03833 | -0.0346 | 43.0733
15.5 | 1.6676 | 0.04207 | -0.0331 | 39.6387
16 | 1.6803 | 0.04631 | -0.0318 | 36.2837
16.5 | 1.6951 | 0.05058 | -0.0309 | 33.5132
17 | 1.7067 | 0.05531 | -0.0303 | 30.857
17.5 | 1.7137 | 0.06078 | -0.0301 | 28.1951
18 | 1.7175 | 0.06683 | -0.0303 | 25.6995
18.5 | 1.7227 | 0.07295 | -0.031 | 23.6148
19 | 1.723 | 0.07994 | -0.0323 | 21.5537
19.5 | 1.721 | 0.08745 | -0.0341 | 19.6798
20 | 1.714 | 0.0959 | -0.0367 | 17.8728

## 95. Re 7M Mach 0.50 (1)
BIGFOIL.COM POLAR EXPORT
NACA63-515 a=0.6
NACA63-515 a=0.6 |  |  |  | Cl Max: | 1.427 | at alpha= | 8.5 | deg
JavaFoil+Calcfoil stall+Eppler ext transition |  |  |  | L/D Max: | 135.68 | at alpha= | 3 | deg
Re: | 7000000 |  |  | Cd Min: | 0.00566 | at alpha= | -1 | deg
Mach: | 0.5 |  |  | Cl=0 at alpha= | -3.4571 | deg
|  |  |  | @ Cl=0.1, Cd= | 0.0066183
|  |  |  | @ Cl=0.4, Cd= | 0.0056904
|  |  |  | @ Cl=0.6, Cd= | 0.0059406
alpha (deg) | Cl | Cd | Cm | Cl/Cd
-20 | -0.937 | 0.15015 | -0.039 | -6.24
-19.5 | -0.906 | 0.14901 | -0.037 | -6.078
-19 | -0.876 | 0.14248 | -0.037 | -6.148
-18.5 | -0.848 | 0.13812 | -0.037 | -6.14
-18 | -0.823 | 0.14124 | -0.038 | -5.825
-17.5 | -0.794 | 0.13081 | -0.038 | -6.073
-17 | -0.764 | 0.12655 | -0.037 | -6.041
-16.5 | -0.735 | 0.12457 | -0.036 | -5.9
-16 | -0.707 | 0.11642 | -0.036 | -6.074
-15.5 | -0.68 | 0.11667 | -0.037 | -5.831
-15 | -0.652 | 0.10888 | -0.037 | -5.988
-14.5 | -0.623 | 0.10396 | -0.037 | -5.992
-14 | -0.595 | 0.09612 | -0.037 | -6.192
-13.5 | -0.567 | 0.08808 | -0.038 | -6.442
-13 | -0.54 | 0.08253 | -0.038 | -6.541
-12.5 | -0.51 | 0.08953 | -0.036 | -5.694
-12 | -0.482 | 0.0824 | -0.037 | -5.849
-11.5 | -0.455 | 0.0742 | -0.039 | -6.135
-11 | -0.43 | 0.0653 | -0.043 | -6.586
-10.5 | -0.408 | 0.05509 | -0.049 | -7.406
-10 | -0.368 | 0.07068 | -0.035 | -5.211
-9.5 | -0.341 | 0.06183 | -0.038 | -5.517
-9 | -0.315 | 0.054 | -0.043 | -5.838
-8.5 | -0.405 | 0.05429 | -0.036 | -7.456
-8 | -0.513 | 0.0097 | -0.074 | -52.858
-7.5 | -0.496 | 0.00886 | -0.076 | -55.957
-7 | -0.452 | 0.00828 | -0.077 | -54.561
-6.5 | -0.399 | 0.00781 | -0.078 | -51.052
-6 | -0.34 | 0.00737 | -0.078 | -46.111
-5.5 | -0.277 | 0.00706 | -0.079 | -39.26
-5 | -0.211 | 0.00742 | -0.08 | -28.514
-4.5 | -0.144 | 0.00727 | -0.08 | -19.833
-4 | -0.076 | 0.00711 | -0.081 | -10.621
-3.5 | -0.006 | 0.00699 | -0.082 | -0.873
-3 | 0.064 | 0.00686 | -0.082 | 9.315
-2.5 | 0.134 | 0.00639 | -0.083 | 20.996
-2 | 0.205 | 0.00594 | -0.083 | 34.477
-1.5 | 0.276 | 0.00577 | -0.084 | 47.783
-1 | 0.346 | 0.00566 | -0.085 | 61.186
-0.5 | 0.417 | 0.0057 | -0.085 | 73.128
0 | 0.487 | 0.00575 | -0.086 | 84.78
0.5 | 0.557 | 0.00588 | -0.087 | 94.783
1 | 0.628 | 0.00598 | -0.087 | 104.988
1.5 | 0.698 | 0.00618 | -0.088 | 112.971
2 | 0.768 | 0.00637 | -0.089 | 120.602
2.5 | 0.838 | 0.00661 | -0.089 | 126.843
3 | 0.899 | 0.00663 | -0.09 | 135.68
3.5 | 0.963 | 0.00721 | -0.09 | 133.598
4 | 1.028 | 0.00773 | -0.09 | 132.915
4.5 | 1.09 | 0.00868 | -0.09 | 125.505
5 | 1.15 | 0.0095 | -0.091 | 121.149
5.5 | 1.208 | 0.01062 | -0.091 | 113.756
6 | 1.261 | 0.01243 | -0.091 | 101.47
6.5 | 1.313 | 0.01378 | -0.091 | 95.255
7 | 1.357 | 0.016 | -0.091 | 84.801
7.5 | 1.394 | 0.01731 | -0.092 | 80.492
8 | 1.419 | 0.01855 | -0.092 | 76.502
8.5 | 1.427 | 0.02013 | -0.093 | 70.916
9 | 1.405 | 0.02204 | -0.093 | 63.748
9.5 | 1.295 | 0.02452 | -0.093 | 52.838
10 | 0.878 | 0.02746 | -0.093 | 31.964
10.5 | 0.903 | 0.03135 | -0.093 | 28.797
11 | 0.935 | 0.03155 | -0.094 | 29.646
11.5 | 0.835 | 0.08113 | -0.061 | 10.291
12 | 0.994 | 0.03418 | -0.094 | 29.088
12.5 | 1.013 | 0.04062 | -0.093 | 24.947
13 | 0.994 | 0.06256 | -0.086 | 15.89
13.5 | 0.94 | 0.09562 | -0.061 | 9.835

## 96. Re 7M Mach 0.50 (2)
BIGFOIL.COM POLAR EXPORT
NACA63-515 a=0.6
NACA63-515 a=0.6 |  |  |  | Cl Max: | 1.5347 | at alpha= | 12.5 | deg
XFOIL ncrit=9 |  |  |  | L/D Max: | 184.809 | at alpha= | 4 | deg
Re: | 7000000 |  |  | Cd Min: | 0.17131 | at alpha= | 17.5 | deg
Mach: | 0.5 |  |  | Cl=0 at alpha= | -3.5069 | deg
|  |  |  | @ Cl=0.1, Cd= | 0.0059125
|  |  |  | @ Cl=0.4, Cd= | 0.004738
|  |  |  | @ Cl=0.6, Cd= | 0.0045969
alpha (deg) | Cl | Cd | Cm | Cl/Cd
-14 | -0.4938 | 0.11902 | -0.0485 | -4.1489
-13.5 | -0.4888 | 0.10962 | -0.0549 | -4.459
-13 | -0.5095 | 0.09683 | -0.0642 | -5.2618
-12.5 | -0.528 | 0.08525 | -0.0728 | -6.1935
-12 | -0.5477 | 0.07419 | -0.0809 | -7.3824
-11.5 | -0.569 | 0.06348 | -0.0883 | -8.9635
-11 | -0.5864 | 0.05232 | -0.0958 | -11.208
-10.5 | -0.6082 | 0.04197 | -0.1038 | -14.4913
-10 | -0.6384 | 0.03276 | -0.1101 | -19.4872
-9.5 | -0.668 | 0.02525 | -0.1134 | -26.4554
-9 | -0.6984 | 0.02048 | -0.1084 | -34.1016
-8 | -0.6519 | 0.01164 | -0.0998 | -56.0052
-7.5 | -0.5862 | 0.00993 | -0.0969 | -59.0332
-7 | -0.5145 | 0.00886 | -0.0947 | -58.07
-6.5 | -0.4403 | 0.00817 | -0.0932 | -53.8923
-6 | -0.3666 | 0.00751 | -0.0921 | -48.8149
-5.5 | -0.2922 | 0.00711 | -0.0914 | -41.097
-5 | -0.2181 | 0.00679 | -0.0911 | -32.1208
-4.5 | -0.1444 | 0.00656 | -0.091 | -22.0122
-4 | -0.0716 | 0.00633 | -0.0911 | -11.3112
-3.5 | 0.001 | 0.00615 | -0.0914 | 0.1626
-3 | 0.0731 | 0.00598 | -0.0919 | 12.2241
-2.5 | 0.1448 | 0.0058 | -0.0925 | 24.9655
-2 | 0.2157 | 0.00555 | -0.0932 | 38.8649
-1.5 | 0.2867 | 0.00527 | -0.094 | 54.4023
-1 | 0.3571 | 0.00494 | -0.0949 | 72.2874
-0.5 | 0.4272 | 0.00461 | -0.0959 | 92.6681
0 | 0.4985 | 0.00454 | -0.0968 | 109.8018
0.5 | 0.5699 | 0.00458 | -0.0977 | 124.4323
1 | 0.6411 | 0.00462 | -0.0986 | 138.7662
1.5 | 0.7124 | 0.00472 | -0.0994 | 150.9322
2 | 0.7839 | 0.00482 | -0.1002 | 162.6349
2.5 | 0.8552 | 0.00496 | -0.1008 | 172.4194
3 | 0.9261 | 0.00515 | -0.1012 | 179.8252
3.5 | 0.9953 | 0.00545 | -0.1013 | 182.6239
4 | 1.0645 | 0.00576 | -0.1012 | 184.809
4.5 | 1.1288 | 0.00633 | -0.1002 | 178.3254
5 | 1.1734 | 0.00767 | -0.0963 | 152.9857
6 | 1.2219 | 0.01023 | -0.0814 | 119.4428
6.5 | 1.2372 | 0.01209 | -0.0739 | 102.3325
7 | 1.2584 | 0.01416 | -0.0678 | 88.8701
7.5 | 1.2749 | 0.01666 | -0.0618 | 76.5246
8 | 1.2981 | 0.01897 | -0.0567 | 68.4291
8.5 | 1.3287 | 0.02086 | -0.0526 | 63.6961
9 | 1.3606 | 0.02328 | -0.0488 | 58.445
9.5 | 1.3923 | 0.02589 | -0.0451 | 53.7775
10 | 1.4224 | 0.0288 | -0.0415 | 49.3889
10.5 | 1.4526 | 0.03191 | -0.0381 | 45.5218
11 | 1.4787 | 0.0355 | -0.0348 | 41.6535
11.5 | 1.5031 | 0.03946 | -0.0317 | 38.0917
12 | 1.5245 | 0.0439 | -0.0288 | 34.7267
12.5 | 1.5347 | 0.04952 | -0.0263 | 30.9915
13 | 1.5295 | 0.05683 | -0.0246 | 26.9136
13.5 | 1.5109 | 0.06587 | -0.0243 | 22.9376
14 | 1.4838 | 0.07643 | -0.0257 | 19.4138
14.5 | 1.4545 | 0.08803 | -0.0288 | 16.5228
15 | 1.4258 | 0.10038 | -0.0334 | 14.204
15.5 | 1.3918 | 0.11424 | -0.04 | 12.1831
16 | 1.3615 | 0.12835 | -0.0478 | 10.6077
16.5 | 1.3346 | 0.14267 | -0.0567 | 9.3545
17 | 1.3109 | 0.1571 | -0.0662 | 8.3444
17.5 | 1.2916 | 0.17131 | -0.076 | 7.5395

## 97. Re 8M Mach 0.00 (1)
BIGFOIL.COM POLAR EXPORT
NACA63-515 a=0.6
NACA63-515 a=0.6 |  |  |  | Cl Max: | 1.559 | at alpha= | 12.5 | deg
JavaFoil+Calcfoil stall+Eppler ext transition |  |  |  | L/D Max: | 141.139 | at alpha= | 5.5 | deg
Re: | 8000000 |  |  | Cd Min: | 0.00531 | at alpha= | -0.5 | deg
Mach: | 0 |  |  | Cl=0 at alpha= | -3.4583 | deg
|  |  |  | @ Cl=0.1, Cd= | 0.0059525
|  |  |  | @ Cl=0.4, Cd= | 0.0053484
|  |  |  | @ Cl=0.6, Cd= | 0.0055747
alpha (deg) | Cl | Cd | Cm | Cl/Cd
-18 | -0.704 | 0.13061 | -0.032 | -5.39
-17.5 | -0.717 | 0.12325 | -0.033 | -5.818
-17 | -0.729 | 0.1159 | -0.034 | -6.289
-16.5 | -0.739 | 0.10869 | -0.035 | -6.799
-16 | -0.746 | 0.10383 | -0.035 | -7.181
-15.5 | -0.752 | 0.09628 | -0.036 | -7.81
-15 | -0.757 | 0.08847 | -0.038 | -8.553
-14.5 | -0.762 | 0.07838 | -0.04 | -9.721
-14 | -0.774 | 0.06253 | -0.045 | -12.376
-13.5 | -0.809 | 0.03507 | -0.052 | -23.074
-13 | -0.847 | 0.01594 | -0.057 | -53.138
-12.5 | -0.841 | 0.01331 | -0.059 | -63.159
-12 | -0.83 | 0.01139 | -0.06 | -72.883
-11.5 | -0.821 | 0.00962 | -0.062 | -85.321
-11 | -0.79 | 0.00917 | -0.062 | -86.151
-10.5 | -0.755 | 0.00877 | -0.063 | -86.117
-10 | -0.716 | 0.00837 | -0.064 | -85.609
-9.5 | -0.674 | 0.00814 | -0.064 | -82.769
-9 | -0.629 | 0.00786 | -0.065 | -79.954
-8.5 | -0.58 | 0.00757 | -0.065 | -76.642
-8 | -0.527 | 0.0074 | -0.066 | -71.238
-7.5 | -0.473 | 0.00707 | -0.066 | -66.937
-7 | -0.418 | 0.00685 | -0.067 | -60.949
-6.5 | -0.361 | 0.00667 | -0.067 | -54.098
-6 | -0.303 | 0.00647 | -0.068 | -46.929
-5.5 | -0.245 | 0.00688 | -0.068 | -35.601
-5 | -0.186 | 0.00679 | -0.069 | -27.367
-4.5 | -0.126 | 0.00666 | -0.069 | -18.915
-4 | -0.066 | 0.00657 | -0.07 | -10.022
-3.5 | -0.005 | 0.00648 | -0.071 | -0.819
-3 | 0.055 | 0.0061 | -0.071 | 9.101
-2.5 | 0.116 | 0.0059 | -0.072 | 19.718
-2 | 0.177 | 0.00559 | -0.072 | 31.724
-1.5 | 0.239 | 0.00545 | -0.073 | 43.823
-1 | 0.3 | 0.00534 | -0.073 | 56.199
-0.5 | 0.361 | 0.00531 | -0.074 | 67.954
0 | 0.422 | 0.00537 | -0.074 | 78.547
0.5 | 0.483 | 0.0054 | -0.075 | 89.443
1 | 0.544 | 0.0055 | -0.076 | 98.923
1.5 | 0.604 | 0.00558 | -0.076 | 108.327
2 | 0.665 | 0.00569 | -0.077 | 116.877
2.5 | 0.726 | 0.00582 | -0.077 | 124.824
3 | 0.783 | 0.00602 | -0.078 | 130.125
3.5 | 0.843 | 0.00626 | -0.078 | 134.63
4 | 0.903 | 0.00657 | -0.079 | 137.507
4.5 | 0.963 | 0.00719 | -0.079 | 133.852
5 | 1.021 | 0.00764 | -0.08 | 133.645
5.5 | 1.073 | 0.0076 | -0.08 | 141.139
6 | 1.124 | 0.00899 | -0.08 | 125.064
6.5 | 1.174 | 0.00989 | -0.081 | 118.689
7 | 1.224 | 0.01062 | -0.081 | 115.173
7.5 | 1.269 | 0.01198 | -0.081 | 105.987
8 | 1.315 | 0.0126 | -0.081 | 104.401
8.5 | 1.359 | 0.01328 | -0.082 | 102.287
9 | 1.4 | 0.01395 | -0.082 | 100.355
9.5 | 1.437 | 0.01466 | -0.082 | 98.014
10 | 1.469 | 0.01542 | -0.083 | 95.267
10.5 | 1.497 | 0.01626 | -0.083 | 92.056
11 | 1.521 | 0.01718 | -0.083 | 88.549
11.5 | 1.54 | 0.01766 | -0.084 | 87.184
12 | 1.554 | 0.01876 | -0.084 | 82.83
12.5 | 1.559 | 0.01986 | -0.084 | 78.529
13 | 1.558 | 0.02113 | -0.085 | 73.758
13.5 | 1.552 | 0.02251 | -0.085 | 68.948
14 | 1.54 | 0.024 | -0.085 | 64.165
14.5 | 1.523 | 0.02559 | -0.085 | 59.496
15 | 1.5 | 0.02739 | -0.085 | 54.78
15.5 | 1.473 | 0.02942 | -0.086 | 50.07
16 | 1.443 | 0.0314 | -0.086 | 45.961
16.5 | 1.408 | 0.03379 | -0.086 | 41.681
17 | 1.371 | 0.03657 | -0.086 | 37.478
17.5 | 1.329 | 0.04011 | -0.086 | 33.135

## 98. Re 8M Mach 0.00 (2)
BIGFOIL.COM POLAR EXPORT
NACA63-515 a=0.6
NACA63-515 a=0.6 |  |  |  | Cl Max: | 1.7958 | at alpha= | 20 | deg
XFOIL ncrit=9 |  |  |  | L/D Max: | 169.884 | at alpha= | 4 | deg
Re: | 8000000 |  |  | Cd Min: | 0.06646 | at alpha= | 20 | deg
Mach: | 0 |  |  | Cl=0 at alpha= | -3.5051 | deg
|  |  |  | @ Cl=0.1, Cd= | 0.0053468
|  |  |  | @ Cl=0.4, Cd= | 0.0042186
|  |  |  | @ Cl=0.6, Cd= | 0.0043349
alpha (deg) | Cl | Cd | Cm | Cl/Cd
-20 | -1.4331 | 0.04115 | -0.0814 | -34.8262
-19.5 | -1.4496 | 0.03468 | -0.0836 | -41.7993
-19 | -1.449 | 0.0301 | -0.0847 | -48.1395
-18.5 | -1.4549 | 0.02537 | -0.0851 | -57.3473
-18 | -1.4515 | 0.02214 | -0.0839 | -65.5601
-17.5 | -1.4475 | 0.01988 | -0.0806 | -72.8119
-17 | -1.4403 | 0.0185 | -0.0752 | -77.8541
-16.5 | -1.407 | 0.01738 | -0.0731 | -80.9551
-16 | -1.3711 | 0.01617 | -0.0714 | -84.7928
-15.5 | -1.3309 | 0.01502 | -0.0701 | -88.6085
-15 | -1.2859 | 0.01412 | -0.0692 | -91.0694
-14.5 | -1.2402 | 0.01313 | -0.0685 | -94.4554
-14 | -1.191 | 0.01237 | -0.0681 | -96.2813
-13.5 | -1.14 | 0.01171 | -0.0678 | -97.3527
-13 | -1.0871 | 0.0112 | -0.0678 | -97.0625
-12.5 | -1.0337 | 0.01069 | -0.0678 | -96.6978
-12 | -0.9798 | 0.01016 | -0.0679 | -96.437
-11.5 | -0.9248 | 0.00973 | -0.068 | -95.0462
-11 | -0.8691 | 0.00937 | -0.0683 | -92.7535
-10.5 | -0.8128 | 0.00903 | -0.0686 | -90.0111
-10 | -0.7564 | 0.00867 | -0.0689 | -87.2434
-9.5 | -0.7 | 0.00828 | -0.0693 | -84.5411
-9 | -0.6429 | 0.00794 | -0.0697 | -80.9698
-8.5 | -0.5854 | 0.00765 | -0.0702 | -76.5229
-8 | -0.5275 | 0.00741 | -0.0707 | -71.1876
-7.5 | -0.4694 | 0.00719 | -0.0713 | -65.2851
-7 | -0.4113 | 0.00689 | -0.0718 | -59.6952
-6.5 | -0.3529 | 0.00664 | -0.0724 | -53.1476
-6 | -0.2943 | 0.00645 | -0.073 | -45.6279
-5.5 | -0.2354 | 0.00627 | -0.0737 | -37.5439
-5 | -0.1766 | 0.00608 | -0.0743 | -29.0461
-4.5 | -0.1175 | 0.00592 | -0.075 | -19.848
-4 | -0.0585 | 0.00577 | -0.0757 | -10.1386
-3.5 | 0.0006 | 0.00563 | -0.0764 | 0.10657
-3 | 0.0597 | 0.00547 | -0.0772 | 10.9141
-2.5 | 0.1186 | 0.00529 | -0.0779 | 22.4197
-2 | 0.1776 | 0.00509 | -0.0787 | 34.8919
-1.5 | 0.2366 | 0.00486 | -0.0795 | 48.6831
-1 | 0.2953 | 0.0046 | -0.0803 | 64.1957
-0.5 | 0.354 | 0.00432 | -0.0812 | 81.9444
0 | 0.413 | 0.00419 | -0.082 | 98.568
0.5 | 0.4722 | 0.00423 | -0.0828 | 111.6312
1 | 0.5313 | 0.00425 | -0.0836 | 125.0118
1.5 | 0.5903 | 0.00432 | -0.0844 | 136.6435
2 | 0.6491 | 0.00441 | -0.0851 | 147.1882
2.5 | 0.7076 | 0.00454 | -0.0858 | 155.859
3 | 0.7653 | 0.00475 | -0.0865 | 161.1158
3.5 | 0.823 | 0.00494 | -0.0871 | 166.5992
4 | 0.88 | 0.00518 | -0.0876 | 169.8842
4.5 | 0.9319 | 0.00592 | -0.0875 | 157.4155
5 | 0.9824 | 0.00671 | -0.0872 | 146.4083
5.5 | 1.0333 | 0.00736 | -0.0868 | 140.394
6 | 1.0825 | 0.00805 | -0.0862 | 134.472
6.5 | 1.1316 | 0.00866 | -0.0855 | 130.6697
7 | 1.1795 | 0.00925 | -0.0847 | 127.5135
7.5 | 1.2254 | 0.00983 | -0.0835 | 124.6592
8 | 1.2691 | 0.01037 | -0.082 | 122.3819
8.5 | 1.3116 | 0.01076 | -0.0802 | 121.8959
9 | 1.3504 | 0.01116 | -0.0777 | 121.0036
9.5 | 1.3749 | 0.01181 | -0.0726 | 116.4183
10 | 1.403 | 0.01261 | -0.0688 | 111.2609
10.5 | 1.4315 | 0.0136 | -0.0654 | 105.2574
11 | 1.4623 | 0.01463 | -0.0626 | 99.9522
11.5 | 1.4909 | 0.01587 | -0.0598 | 93.9445
12 | 1.5195 | 0.0172 | -0.0573 | 88.343
12.5 | 1.5475 | 0.01864 | -0.0549 | 83.0204
13 | 1.5721 | 0.02037 | -0.0523 | 77.1772
13.5 | 1.5981 | 0.02209 | -0.0501 | 72.345
14 | 1.6231 | 0.02394 | -0.0481 | 67.7987
14.5 | 1.6448 | 0.02609 | -0.0459 | 63.0433
15 | 1.6651 | 0.02848 | -0.044 | 58.4656
15.5 | 1.6862 | 0.03093 | -0.0423 | 54.5167
16 | 1.7062 | 0.03358 | -0.0408 | 50.81
16.5 | 1.7234 | 0.03657 | -0.0394 | 47.1261
17 | 1.7373 | 0.04001 | -0.0381 | 43.4216
17.5 | 1.7514 | 0.04357 | -0.0372 | 40.1974
18 | 1.766 | 0.04724 | -0.0365 | 37.3836
18.5 | 1.7774 | 0.05137 | -0.0361 | 34.6
19 | 1.786 | 0.05595 | -0.0359 | 31.9214
19.5 | 1.789 | 0.06135 | -0.036 | 29.1606
20 | 1.7958 | 0.06646 | -0.0365 | 27.0208

## 99. Re 8M Mach 0.10 (1)
BIGFOIL.COM POLAR EXPORT
NACA63-515 a=0.6
NACA63-515 a=0.6 |  |  |  | Cl Max: | 1.553 | at alpha= | 12.5 | deg
JavaFoil+Calcfoil stall+Eppler ext transition |  |  |  | L/D Max: | 137.953 | at alpha= | 4 | deg
Re: | 8000000 |  |  | Cd Min: | 0.00531 | at alpha= | -0.5 | deg
Mach: | 0.1 |  |  | Cl=0 at alpha= | -3.459 | deg
|  |  |  | @ Cl=0.1, Cd= | 0.0060371
|  |  |  | @ Cl=0.4, Cd= | 0.0053464
|  |  |  | @ Cl=0.6, Cd= | 0.0055697
alpha (deg) | Cl | Cd | Cm | Cl/Cd
-18 | -0.664 | 0.13472 | -0.031 | -4.928
-17.5 | -0.681 | 0.12654 | -0.032 | -5.38
-17 | -0.695 | 0.11912 | -0.033 | -5.837
-16.5 | -0.709 | 0.11207 | -0.034 | -6.324
-16 | -0.719 | 0.10655 | -0.034 | -6.747
-15.5 | -0.728 | 0.09935 | -0.035 | -7.324
-15 | -0.734 | 0.09242 | -0.037 | -7.947
-14.5 | -0.741 | 0.08331 | -0.039 | -8.891
-14 | -0.748 | 0.07189 | -0.042 | -10.405
-13.5 | -0.829 | 0.02213 | -0.055 | -37.452
-13 | -0.833 | 0.01715 | -0.057 | -48.589
-12.5 | -0.83 | 0.01401 | -0.059 | -59.271
-12 | -0.822 | 0.0118 | -0.06 | -69.665
-11.5 | -0.807 | 0.01016 | -0.061 | -79.404
-11 | -0.788 | 0.00928 | -0.063 | -84.9
-10.5 | -0.755 | 0.0089 | -0.063 | -84.759
-10 | -0.717 | 0.00846 | -0.064 | -84.747
-9.5 | -0.675 | 0.00823 | -0.064 | -82.033
-9 | -0.63 | 0.0079 | -0.065 | -79.782
-8.5 | -0.582 | 0.00764 | -0.065 | -76.128
-8 | -0.529 | 0.00743 | -0.066 | -71.181
-7.5 | -0.475 | 0.00709 | -0.067 | -66.989
-7 | -0.419 | 0.00691 | -0.067 | -60.734
-6.5 | -0.363 | 0.00669 | -0.068 | -54.205
-6 | -0.305 | 0.00648 | -0.068 | -47.05
-5.5 | -0.246 | 0.00693 | -0.069 | -35.527
-5 | -0.187 | 0.0068 | -0.069 | -27.452
-4.5 | -0.127 | 0.00667 | -0.07 | -18.982
-4 | -0.066 | 0.00658 | -0.07 | -10.049
-3.5 | -0.005 | 0.00649 | -0.071 | -0.821
-3 | 0.056 | 0.00634 | -0.072 | 8.793
-2.5 | 0.117 | 0.00592 | -0.072 | 19.775
-2 | 0.178 | 0.0056 | -0.073 | 31.839
-1.5 | 0.24 | 0.00546 | -0.073 | 43.959
-1 | 0.301 | 0.00534 | -0.074 | 56.441
-0.5 | 0.363 | 0.00531 | -0.074 | 68.26
0 | 0.424 | 0.00537 | -0.075 | 78.885
0.5 | 0.485 | 0.00543 | -0.075 | 89.394
1 | 0.546 | 0.0055 | -0.076 | 99.355
1.5 | 0.608 | 0.00558 | -0.077 | 108.864
2 | 0.669 | 0.00569 | -0.077 | 117.463
2.5 | 0.73 | 0.00586 | -0.078 | 124.461
3 | 0.787 | 0.00603 | -0.078 | 130.623
3.5 | 0.848 | 0.00627 | -0.079 | 135.095
4 | 0.908 | 0.00658 | -0.079 | 137.953
4.5 | 0.967 | 0.00721 | -0.08 | 134.157
5 | 1.026 | 0.00775 | -0.08 | 132.406
5.5 | 1.077 | 0.00818 | -0.081 | 131.647
6 | 1.128 | 0.00906 | -0.081 | 124.591
6.5 | 1.179 | 0.01001 | -0.081 | 117.813
7 | 1.228 | 0.01073 | -0.081 | 114.485
7.5 | 1.274 | 0.01213 | -0.081 | 105.059
8 | 1.32 | 0.01275 | -0.082 | 103.542
8.5 | 1.364 | 0.01345 | -0.082 | 101.37
9 | 1.404 | 0.01411 | -0.082 | 99.514
9.5 | 1.441 | 0.01484 | -0.083 | 97.086
10 | 1.472 | 0.01566 | -0.083 | 93.967
10.5 | 1.499 | 0.0165 | -0.083 | 90.833
11 | 1.522 | 0.01744 | -0.084 | 87.257
11.5 | 1.539 | 0.01795 | -0.084 | 85.718
12 | 1.551 | 0.01917 | -0.084 | 80.897
12.5 | 1.553 | 0.02021 | -0.085 | 76.864
13 | 1.549 | 0.02164 | -0.085 | 71.585
13.5 | 1.539 | 0.02296 | -0.085 | 67.039
14 | 1.523 | 0.02453 | -0.085 | 62.106
14.5 | 1.502 | 0.02615 | -0.086 | 57.429
15 | 1.475 | 0.0281 | -0.086 | 52.485
15.5 | 1.443 | 0.03019 | -0.086 | 47.784
16 | 1.406 | 0.03265 | -0.086 | 43.067
16.5 | 1.366 | 0.03524 | -0.086 | 38.761
17 | 1.323 | 0.03793 | -0.086 | 34.881
17.5 | 1.276 | 0.04187 | -0.086 | 30.476

## 100. Re 8M Mach 0.10 (2)
BIGFOIL.COM POLAR EXPORT
NACA63-515 a=0.6
NACA63-515 a=0.6 |  |  |  | Cl Max: | 1.7888 | at alpha= | 20 | deg
XFOIL ncrit=9 |  |  |  | L/D Max: | 170.346 | at alpha= | 4 | deg
Re: | 8000000 |  |  | Cd Min: | 0.07013 | at alpha= | 20 | deg
Mach: | 0.1 |  |  | Cl=0 at alpha= | -3.505 | deg
|  |  |  | @ Cl=0.1, Cd= | 0.0053589
|  |  |  | @ Cl=0.4, Cd= | 0.0042344
|  |  |  | @ Cl=0.6, Cd= | 0.00433
alpha (deg) | Cl | Cd | Cm | Cl/Cd
-20 | -1.3707 | 0.05057 | -0.0794 | -27.105
-19.5 | -1.3995 | 0.04199 | -0.0836 | -33.3294
-19 | -1.4089 | 0.03594 | -0.0859 | -39.2014
-18.5 | -1.4243 | 0.02976 | -0.0875 | -47.8595
-18 | -1.4284 | 0.02514 | -0.0878 | -56.8178
-17.5 | -1.4246 | 0.02194 | -0.0864 | -64.9316
-17 | -1.4237 | 0.01966 | -0.0824 | -72.4161
-16.5 | -1.411 | 0.01827 | -0.0773 | -77.2304
-15.5 | -1.3373 | 0.01589 | -0.0735 | -84.1598
-14.5 | -1.2492 | 0.01374 | -0.0711 | -90.917
-14 | -1.2013 | 0.0128 | -0.0703 | -93.8516
-13.5 | -1.1508 | 0.01199 | -0.0698 | -95.98
-13 | -1.0978 | 0.0114 | -0.0695 | -96.2982
-12.5 | -1.0432 | 0.01091 | -0.0694 | -95.6187
-12 | -0.9889 | 0.01034 | -0.0693 | -95.6383
-11.5 | -0.9335 | 0.00986 | -0.0694 | -94.6755
-11 | -0.8771 | 0.00948 | -0.0695 | -92.5211
-10.5 | -0.8202 | 0.00912 | -0.0697 | -89.9342
-10 | -0.7629 | 0.00878 | -0.07 | -86.8907
-9.5 | -0.7059 | 0.00836 | -0.0702 | -84.4378
-9 | -0.6483 | 0.00801 | -0.0705 | -80.9363
-8.5 | -0.5902 | 0.0077 | -0.0709 | -76.6494
-8 | -0.5318 | 0.00745 | -0.0714 | -71.3826
-7.5 | -0.4731 | 0.00722 | -0.0719 | -65.5263
-7 | -0.4144 | 0.00693 | -0.0724 | -59.798
-6.5 | -0.3556 | 0.00667 | -0.073 | -53.3133
-6 | -0.2965 | 0.00647 | -0.0735 | -45.8269
-5.5 | -0.2371 | 0.00629 | -0.0742 | -37.6948
-5 | -0.1779 | 0.0061 | -0.0748 | -29.1639
-4.5 | -0.1183 | 0.00593 | -0.0755 | -19.9494
-4 | -0.0589 | 0.00578 | -0.0762 | -10.1903
-3.5 | 0.0006 | 0.00564 | -0.0769 | 0.10638
-3 | 0.0601 | 0.00548 | -0.0776 | 10.9672
-2.5 | 0.1194 | 0.0053 | -0.0784 | 22.5283
-2 | 0.1787 | 0.00511 | -0.0791 | 34.9706
-1.5 | 0.2381 | 0.00488 | -0.08 | 48.791
-1 | 0.2973 | 0.00461 | -0.0808 | 64.4902
-0.5 | 0.3563 | 0.00433 | -0.0817 | 82.2864
0 | 0.4157 | 0.0042 | -0.0825 | 98.9762
0.5 | 0.4753 | 0.00424 | -0.0833 | 112.0991
1 | 0.5348 | 0.00426 | -0.0841 | 125.5399
1.5 | 0.5941 | 0.00432 | -0.0849 | 137.5231
2 | 0.6533 | 0.00442 | -0.0856 | 147.8054
2.5 | 0.7122 | 0.00454 | -0.0863 | 156.8722
3 | 0.7703 | 0.00476 | -0.087 | 161.8277
3.5 | 0.8284 | 0.00496 | -0.0876 | 167.0161
4 | 0.8858 | 0.0052 | -0.0881 | 170.3462
4.5 | 0.938 | 0.00594 | -0.088 | 157.9125
5 | 0.9887 | 0.00674 | -0.0875 | 146.6914
5.5 | 1.0395 | 0.00741 | -0.0871 | 140.2834
6 | 1.089 | 0.0081 | -0.0864 | 134.4444
6.5 | 1.1379 | 0.00873 | -0.0856 | 130.3436
7 | 1.1858 | 0.00934 | -0.0847 | 126.9593
7.5 | 1.2316 | 0.00992 | -0.0834 | 124.1532
8 | 1.2748 | 0.01047 | -0.0817 | 121.7574
8.5 | 1.3164 | 0.01088 | -0.0796 | 120.9926
9 | 1.3504 | 0.01129 | -0.076 | 119.6103
9.5 | 1.3736 | 0.01204 | -0.0708 | 114.0864
10 | 1.4034 | 0.0129 | -0.0673 | 108.7907
10.5 | 1.4324 | 0.01397 | -0.064 | 102.534
11 | 1.4638 | 0.01505 | -0.0613 | 97.2625
11.5 | 1.4916 | 0.0164 | -0.0584 | 90.9512
12 | 1.5211 | 0.01777 | -0.0559 | 85.5993
12.5 | 1.5489 | 0.0193 | -0.0534 | 80.2539
13 | 1.5728 | 0.02115 | -0.0508 | 74.3641
13.5 | 1.5991 | 0.02293 | -0.0487 | 69.7383
14 | 1.6231 | 0.02493 | -0.0465 | 65.1063
14.5 | 1.6438 | 0.02728 | -0.0443 | 60.2566
15 | 1.6639 | 0.02981 | -0.0423 | 55.8168
15.5 | 1.6855 | 0.03235 | -0.0407 | 52.102
16 | 1.7046 | 0.03521 | -0.0392 | 48.4124
16.5 | 1.72 | 0.03851 | -0.0378 | 44.6637
17 | 1.7342 | 0.04209 | -0.0366 | 41.2022
17.5 | 1.7495 | 0.04569 | -0.0358 | 38.2907
18 | 1.763 | 0.04963 | -0.0352 | 35.5229
18.5 | 1.7725 | 0.05411 | -0.0348 | 32.7573
19 | 1.7781 | 0.05926 | -0.0348 | 30.0051
19.5 | 1.7815 | 0.06483 | -0.0351 | 27.4796
20 | 1.7888 | 0.07013 | -0.0358 | 25.5069

## 101. Re 8M Mach 0.25 (1)
BIGFOIL.COM POLAR EXPORT
NACA63-515 a=0.6
NACA63-515 a=0.6 |  |  |  | Cl Max: | 1.519 | at alpha= | 11.5 | deg
JavaFoil+Calcfoil stall+Eppler ext transition |  |  |  | L/D Max: | 136.076 | at alpha= | 4 | deg
Re: | 8000000 |  |  | Cd Min: | 0.00537 | at alpha= | -0.5 | deg
Mach: | 0.25 |  |  | Cl=0 at alpha= | -3.4597 | deg
|  |  |  | @ Cl=0.1, Cd= | 0.0061748
|  |  |  | @ Cl=0.4, Cd= | 0.0053957
|  |  |  | @ Cl=0.6, Cd= | 0.0056343
alpha (deg) | Cl | Cd | Cm | Cl/Cd
-16.5 | -0.446 | 0.13082 | -0.03 | -3.408
-16 | -0.489 | 0.12307 | -0.03 | -3.972
-15.5 | -0.527 | 0.11513 | -0.031 | -4.581
-15 | -0.562 | 0.10752 | -0.032 | -5.224
-14.5 | -0.591 | 0.1005 | -0.033 | -5.879
-14 | -0.614 | 0.09466 | -0.034 | -6.489
-13.5 | -0.634 | 0.08523 | -0.036 | -7.441
-13 | -0.648 | 0.07804 | -0.038 | -8.298
-12.5 | -0.734 | 0.02444 | -0.057 | -30.027
-12 | -0.751 | 0.01737 | -0.059 | -43.216
-11.5 | -0.756 | 0.01354 | -0.061 | -55.849
-11 | -0.752 | 0.01116 | -0.063 | -67.454
-10.5 | -0.739 | 0.01047 | -0.065 | -70.531
-10 | -0.714 | 0.00908 | -0.066 | -78.578
-9.5 | -0.678 | 0.00863 | -0.066 | -78.5
-9 | -0.636 | 0.00827 | -0.067 | -76.972
-8.5 | -0.59 | 0.00793 | -0.067 | -74.474
-8 | -0.538 | 0.0076 | -0.068 | -70.876
-7.5 | -0.484 | 0.00727 | -0.068 | -66.614
-7 | -0.428 | 0.00703 | -0.069 | -60.935
-6.5 | -0.371 | 0.00684 | -0.07 | -54.23
-6 | -0.312 | 0.00663 | -0.07 | -47.092
-5.5 | -0.252 | 0.00702 | -0.071 | -35.916
-5 | -0.191 | 0.00689 | -0.071 | -27.779
-4.5 | -0.13 | 0.00674 | -0.072 | -19.284
-4 | -0.068 | 0.00665 | -0.072 | -10.216
-3.5 | -0.005 | 0.00654 | -0.073 | -0.837
-3 | 0.057 | 0.0064 | -0.073 | 8.943
-2.5 | 0.12 | 0.00607 | -0.074 | 19.811
-2 | 0.183 | 0.00566 | -0.075 | 32.395
-1.5 | 0.247 | 0.00552 | -0.075 | 44.694
-1 | 0.31 | 0.00539 | -0.076 | 57.427
-0.5 | 0.373 | 0.00537 | -0.076 | 69.46
0 | 0.436 | 0.00543 | -0.077 | 80.186
0.5 | 0.499 | 0.00548 | -0.078 | 90.904
1 | 0.561 | 0.00556 | -0.078 | 101.011
1.5 | 0.624 | 0.00568 | -0.079 | 109.83
2 | 0.687 | 0.0058 | -0.079 | 118.445
2.5 | 0.75 | 0.00598 | -0.08 | 125.315
3 | 0.809 | 0.00615 | -0.08 | 131.461
3.5 | 0.871 | 0.00642 | -0.081 | 135.53
4 | 0.932 | 0.00685 | -0.082 | 136.076
4.5 | 0.993 | 0.00747 | -0.082 | 132.97
5 | 1.048 | 0.00793 | -0.082 | 132.143
5.5 | 1.102 | 0.00858 | -0.082 | 128.361
6 | 1.154 | 0.0096 | -0.083 | 120.135
6.5 | 1.205 | 0.01066 | -0.083 | 112.988
7 | 1.255 | 0.01135 | -0.083 | 110.605
7.5 | 1.301 | 0.01282 | -0.083 | 101.454
8 | 1.345 | 0.01361 | -0.084 | 98.829
8.5 | 1.387 | 0.01434 | -0.084 | 96.753
9 | 1.425 | 0.0151 | -0.084 | 94.415
9.5 | 1.458 | 0.016 | -0.085 | 91.117
10 | 1.483 | 0.01692 | -0.085 | 87.677
10.5 | 1.502 | 0.01796 | -0.085 | 83.654
11 | 1.515 | 0.01909 | -0.086 | 79.356
11.5 | 1.519 | 0.01988 | -0.086 | 76.44
12 | 1.516 | 0.02121 | -0.086 | 71.45
12.5 | 1.497 | 0.0227 | -0.087 | 65.953
13 | 1.468 | 0.02439 | -0.087 | 60.192
13.5 | 1.429 | 0.02649 | -0.087 | 53.923
14 | 1.379 | 0.02851 | -0.087 | 48.368
14.5 | 1.319 | 0.03106 | -0.087 | 42.483
15 | 1.25 | 0.03424 | -0.087 | 36.515
15.5 | 1.172 | 0.03806 | -0.087 | 30.797
16 | 1.087 | 0.04233 | -0.087 | 25.669
16.5 | 0.991 | 0.04963 | -0.086 | 19.97

## 102. Re 8M Mach 0.25 (2)
BIGFOIL.COM POLAR EXPORT
NACA63-515 a=0.6
NACA63-515 a=0.6 |  |  |  | Cl Max: | 1.7419 | at alpha= | 19 | deg
XFOIL ncrit=9 |  |  |  | L/D Max: | 174.213 | at alpha= | 4 | deg
Re: | 8000000 |  |  | Cd Min: | 0.18789 | at alpha= | -20 | deg
Mach: | 0.25 |  |  | Cl=0 at alpha= | -3.5049 | deg
|  |  |  | @ Cl=0.1, Cd= | 0.0054355
|  |  |  | @ Cl=0.4, Cd= | 0.0043047
|  |  |  | @ Cl=0.6, Cd= | 0.0043448
alpha (deg) | Cl | Cd | Cm | Cl/Cd
-20 | -0.6803 | 0.18789 | 0.0077 | -3.6207
-19 | -0.9154 | 0.11896 | -0.0387 | -7.695
-18.5 | -1.1321 | 0.07594 | -0.0716 | -14.9078
-18 | -1.2066 | 0.05822 | -0.0848 | -20.7248
-17.5 | -1.2371 | 0.04808 | -0.0913 | -25.73
-17 | -1.2664 | 0.0392 | -0.0961 | -32.3061
-16.5 | -1.2899 | 0.03173 | -0.0989 | -40.6524
-16 | -1.3017 | 0.02593 | -0.0999 | -50.2005
-15.5 | -1.3079 | 0.02174 | -0.0983 | -60.161
-15 | -1.3169 | 0.01931 | -0.0917 | -68.1978
-14.5 | -1.2885 | 0.01748 | -0.0879 | -73.7128
-14 | -1.2471 | 0.01602 | -0.0852 | -77.8464
-13.5 | -1.1999 | 0.0147 | -0.0829 | -81.6259
-13 | -1.1506 | 0.01339 | -0.081 | -85.9298
-12.5 | -1.0979 | 0.01224 | -0.0794 | -89.6977
-12 | -1.0412 | 0.01138 | -0.0783 | -91.4938
-11.5 | -0.9818 | 0.0108 | -0.0775 | -90.9074
-11 | -0.9225 | 0.01018 | -0.0768 | -90.6189
-10.5 | -0.8619 | 0.00968 | -0.0763 | -89.0393
-10 | -0.8009 | 0.00927 | -0.0759 | -86.397
-9.5 | -0.7396 | 0.00889 | -0.0757 | -83.1946
-9 | -0.6788 | 0.0084 | -0.0755 | -80.8095
-8.5 | -0.6176 | 0.008 | -0.0754 | -77.2
-8 | -0.5559 | 0.00771 | -0.0755 | -72.1012
-7.5 | -0.4941 | 0.00741 | -0.0757 | -66.6802
-7 | -0.4322 | 0.00715 | -0.076 | -60.4476
-6.5 | -0.3706 | 0.00684 | -0.0763 | -54.1813
-6 | -0.3088 | 0.00658 | -0.0767 | -46.9301
-5.5 | -0.2468 | 0.00638 | -0.0771 | -38.6834
-5 | -0.1849 | 0.00619 | -0.0776 | -29.8708
-4.5 | -0.123 | 0.006 | -0.0782 | -20.5
-4 | -0.0611 | 0.00584 | -0.0788 | -10.4623
-3.5 | 0.0006 | 0.00571 | -0.0795 | 0.10508
-3 | 0.0624 | 0.00557 | -0.0802 | 11.2029
-2.5 | 0.1239 | 0.00535 | -0.0809 | 23.1589
-2 | 0.1854 | 0.00516 | -0.0817 | 35.9302
-1 | 0.3081 | 0.00466 | -0.0834 | 66.1159
-0.5 | 0.3691 | 0.00436 | -0.0843 | 84.656
0 | 0.4306 | 0.00425 | -0.0851 | 101.3176
0.5 | 0.4924 | 0.00428 | -0.0859 | 115.0467
1 | 0.554 | 0.0043 | -0.0868 | 128.8372
1.5 | 0.6156 | 0.00436 | -0.0876 | 141.1927
2 | 0.677 | 0.00446 | -0.0883 | 151.7937
2.5 | 0.738 | 0.00459 | -0.089 | 160.7843
3 | 0.7982 | 0.00481 | -0.0896 | 165.9459
3.5 | 0.8584 | 0.00503 | -0.0902 | 170.6561
4 | 0.9181 | 0.00527 | -0.0906 | 174.2125
4.5 | 0.972 | 0.00602 | -0.0903 | 161.4618
5 | 1.0231 | 0.0069 | -0.0895 | 148.2754
5.5 | 1.0741 | 0.00765 | -0.0886 | 140.4052
6 | 1.1239 | 0.00839 | -0.0875 | 133.9571
6.5 | 1.1722 | 0.0091 | -0.086 | 128.8132
7.5 | 1.2595 | 0.01055 | -0.0815 | 119.3839
8 | 1.2938 | 0.01114 | -0.0774 | 116.14
8.5 | 1.3152 | 0.01175 | -0.0713 | 111.9319
9 | 1.3457 | 0.01251 | -0.0672 | 107.5699
9.5 | 1.3769 | 0.01364 | -0.0637 | 100.9457
10 | 1.4085 | 0.0149 | -0.0604 | 94.5302
10.5 | 1.4403 | 0.01625 | -0.0575 | 88.6338
11 | 1.4701 | 0.01781 | -0.0545 | 82.5435
11.5 | 1.4994 | 0.01949 | -0.0516 | 76.9318
12 | 1.5274 | 0.02135 | -0.0489 | 71.541
12.5 | 1.5519 | 0.02351 | -0.046 | 66.0102
13 | 1.5778 | 0.02569 | -0.0435 | 61.4169
13.5 | 1.6018 | 0.02814 | -0.0411 | 56.9225
14 | 1.6224 | 0.03099 | -0.0388 | 52.3524
14.5 | 1.6443 | 0.0339 | -0.0368 | 48.5044
15 | 1.6643 | 0.03711 | -0.035 | 44.8477
15.5 | 1.6802 | 0.04082 | -0.0333 | 41.1612
16 | 1.6956 | 0.04476 | -0.0319 | 37.882
16.5 | 1.7096 | 0.04904 | -0.0309 | 34.8613
17 | 1.7195 | 0.05389 | -0.0301 | 31.9076
17.5 | 1.728 | 0.05911 | -0.0298 | 29.2336
18 | 1.7341 | 0.06485 | -0.0299 | 26.7402
18.5 | 1.7392 | 0.07092 | -0.0305 | 24.5234
19 | 1.7419 | 0.07752 | -0.0315 | 22.4703
19.5 | 1.7365 | 0.08538 | -0.0333 | 20.3385
20 | 1.731 | 0.09353 | -0.0356 | 18.5074

## 103. Re 8M Mach 0.50 (1)
BIGFOIL.COM POLAR EXPORT
NACA63-515 a=0.6
NACA63-515 a=0.6 |  |  |  | Cl Max: | 1.429 | at alpha= | 8.5 | deg
JavaFoil+Calcfoil stall+Eppler ext transition |  |  |  | L/D Max: | 131.727 | at alpha= | 3.5 | deg
Re: | 8000000 |  |  | Cd Min: | 0.00562 | at alpha= | -1 | deg
Mach: | 0.5 |  |  | Cl=0 at alpha= | -3.4571 | deg
|  |  |  | @ Cl=0.1, Cd= | 0.006534
|  |  |  | @ Cl=0.4, Cd= | 0.0056428
|  |  |  | @ Cl=0.6, Cd= | 0.0059069
alpha (deg) | Cl | Cd | Cm | Cl/Cd
-20 | -0.938 | 0.14651 | -0.039 | -6.404
-19.5 | -0.907 | 0.14696 | -0.038 | -6.169
-19 | -0.876 | 0.14242 | -0.037 | -6.152
-18.5 | -0.848 | 0.13672 | -0.037 | -6.205
-18 | -0.823 | 0.13767 | -0.038 | -5.978
-17.5 | -0.796 | 0.12885 | -0.039 | -6.176
-17 | -0.765 | 0.12434 | -0.038 | -6.153
-16.5 | -0.735 | 0.12104 | -0.036 | -6.072
-16 | -0.707 | 0.11541 | -0.036 | -6.128
-15.5 | -0.681 | 0.11582 | -0.038 | -5.877
-15 | -0.653 | 0.10766 | -0.038 | -6.064
-14.5 | -0.624 | 0.10216 | -0.037 | -6.104
-14 | -0.596 | 0.09353 | -0.038 | -6.374
-13.5 | -0.57 | 0.08592 | -0.04 | -6.629
-13 | -0.544 | 0.0787 | -0.042 | -6.909
-12.5 | -0.51 | 0.08952 | -0.036 | -5.696
-12 | -0.482 | 0.08048 | -0.037 | -5.994
-11.5 | -0.456 | 0.07284 | -0.04 | -6.259
-11 | -0.433 | 0.06207 | -0.046 | -6.974
-10.5 | -0.431 | 0.03583 | -0.06 | -12.029
-10 | -0.368 | 0.07027 | -0.035 | -5.242
-9.5 | -0.341 | 0.06125 | -0.038 | -5.573
-9 | -0.317 | 0.05231 | -0.045 | -6.053
-8.5 | -0.406 | 0.05365 | -0.038 | -7.559
-8 | -0.515 | 0.00968 | -0.075 | -53.261
-7.5 | -0.496 | 0.00863 | -0.076 | -57.394
-7 | -0.452 | 0.00814 | -0.077 | -55.524
-6.5 | -0.399 | 0.00767 | -0.078 | -51.965
-6 | -0.34 | 0.00724 | -0.078 | -46.927
-5.5 | -0.277 | 0.00695 | -0.079 | -39.839
-5 | -0.211 | 0.00732 | -0.08 | -28.888
-4.5 | -0.144 | 0.00715 | -0.08 | -20.167
-4 | -0.076 | 0.00703 | -0.081 | -10.749
-3.5 | -0.006 | 0.00689 | -0.082 | -0.886
-3 | 0.064 | 0.00675 | -0.082 | 9.474
-2.5 | 0.134 | 0.00633 | -0.083 | 21.202
-2 | 0.205 | 0.00603 | -0.083 | 33.969
-1.5 | 0.276 | 0.00582 | -0.084 | 47.36
-1 | 0.346 | 0.00562 | -0.085 | 61.594
-0.5 | 0.417 | 0.00565 | -0.085 | 73.799
0 | 0.487 | 0.00571 | -0.086 | 85.272
0.5 | 0.557 | 0.00581 | -0.087 | 96.026
1 | 0.628 | 0.00597 | -0.087 | 105.183
1.5 | 0.698 | 0.0061 | -0.088 | 114.369
2 | 0.768 | 0.00629 | -0.089 | 122.067
2.5 | 0.838 | 0.00657 | -0.089 | 127.656
3 | 0.902 | 0.00692 | -0.09 | 130.49
3.5 | 0.963 | 0.00731 | -0.09 | 131.727
4 | 1.027 | 0.00808 | -0.09 | 127.067
4.5 | 1.09 | 0.00879 | -0.09 | 123.933
5 | 1.151 | 0.0096 | -0.091 | 119.902
5.5 | 1.207 | 0.0109 | -0.091 | 110.785
6 | 1.262 | 0.01242 | -0.091 | 101.55
6.5 | 1.314 | 0.01358 | -0.091 | 96.754
7 | 1.358 | 0.01568 | -0.092 | 86.605
7.5 | 1.395 | 0.0169 | -0.092 | 82.536
8 | 1.421 | 0.01816 | -0.092 | 78.23
8.5 | 1.429 | 0.01965 | -0.093 | 72.696
9 | 1.406 | 0.02155 | -0.093 | 65.237
9.5 | 1.296 | 0.02397 | -0.093 | 54.089
10 | 0.879 | 0.02675 | -0.093 | 32.842
10.5 | 0.904 | 0.03042 | -0.093 | 29.726
11 | 0.937 | 0.03079 | -0.094 | 30.419
11.5 | 0.927 | 0.04551 | -0.088 | 20.373
12 | 0.996 | 0.03324 | -0.094 | 29.952
12.5 | 1.017 | 0.03889 | -0.094 | 26.148
13 | 1.011 | 0.05535 | -0.089 | 18.273
13.5 | 1.069 | 0.04447 | -0.094 | 24.029

## 104. Re 8M Mach 0.50 (2)
BIGFOIL.COM POLAR EXPORT
NACA63-515 a=0.6
NACA63-515 a=0.6 |  |  |  | Cl Max: | 1.5497 | at alpha= | 12.5 | deg
XFOIL ncrit=9 |  |  |  | L/D Max: | 187.188 | at alpha= | 4 | deg
Re: | 8000000 |  |  | Cd Min: | 0.17016 | at alpha= | 17.5 | deg
Mach: | 0.5 |  |  | Cl=0 at alpha= | -3.5048 | deg
|  |  |  | @ Cl=0.1, Cd= | 0.0058157
|  |  |  | @ Cl=0.4, Cd= | 0.0046984
|  |  |  | @ Cl=0.6, Cd= | 0.0045008
alpha (deg) | Cl | Cd | Cm | Cl/Cd
-14 | -0.5154 | 0.11528 | -0.0516 | -4.4709
-13.5 | -0.5238 | 0.10408 | -0.0597 | -5.0327
-13 | -0.5359 | 0.093 | -0.0678 | -5.7624
-12.5 | -0.5458 | 0.08282 | -0.0752 | -6.5902
-12 | -0.5632 | 0.07219 | -0.0829 | -7.8016
-11.5 | -0.5808 | 0.0619 | -0.0897 | -9.3829
-11 | -0.5958 | 0.05103 | -0.0972 | -11.6755
-10.5 | -0.6183 | 0.04088 | -0.1049 | -15.1248
-10 | -0.646 | 0.03203 | -0.1108 | -20.1686
-9.5 | -0.682 | 0.02437 | -0.1139 | -27.9852
-9 | -0.7168 | 0.01933 | -0.1082 | -37.0823
-8.5 | -0.7126 | 0.01369 | -0.1033 | -52.0526
-8 | -0.6591 | 0.01092 | -0.0995 | -60.3571
-7.5 | -0.5902 | 0.00947 | -0.0966 | -62.3231
-7 | -0.5171 | 0.00851 | -0.0946 | -60.7638
-6.5 | -0.4422 | 0.00786 | -0.0931 | -56.2595
-6 | -0.3674 | 0.00736 | -0.092 | -49.9185
-5.5 | -0.293 | 0.00691 | -0.0914 | -42.4023
-5 | -0.2189 | 0.00663 | -0.091 | -33.0166
-4.5 | -0.1451 | 0.0064 | -0.091 | -22.6719
-4 | -0.072 | 0.00618 | -0.0911 | -11.6505
-3.5 | 0.0007 | 0.00603 | -0.0914 | 0.11609
-3 | 0.0728 | 0.00588 | -0.0919 | 12.381
-2.5 | 0.1447 | 0.00571 | -0.0925 | 25.3415
-2 | 0.2159 | 0.00545 | -0.0932 | 39.6147
-1.5 | 0.2868 | 0.00523 | -0.094 | 54.8375
-1 | 0.3575 | 0.00491 | -0.095 | 72.8106
-0.5 | 0.4278 | 0.00456 | -0.0959 | 93.8158
0 | 0.4988 | 0.00448 | -0.0969 | 111.3393
0.5 | 0.5704 | 0.00448 | -0.0978 | 127.3214
1 | 0.6417 | 0.00453 | -0.0987 | 141.6556
1.5 | 0.7129 | 0.00464 | -0.0995 | 153.6422
2 | 0.7843 | 0.00475 | -0.1002 | 165.1158
2.5 | 0.8558 | 0.00487 | -0.1009 | 175.729
3 | 0.9263 | 0.00509 | -0.1013 | 181.9843
3.5 | 0.9959 | 0.00539 | -0.1014 | 184.7681
4 | 1.0651 | 0.00569 | -0.1013 | 187.188
5 | 1.171 | 0.00774 | -0.096 | 151.292
5.5 | 1.2115 | 0.00886 | -0.0911 | 136.7381
6 | 1.2224 | 0.01016 | -0.0815 | 120.315
6.5 | 1.2417 | 0.01188 | -0.0743 | 104.5202
7.5 | 1.2789 | 0.01645 | -0.0621 | 77.7447
8 | 1.306 | 0.01862 | -0.0573 | 70.1396
8.5 | 1.3356 | 0.02062 | -0.0527 | 64.7721
9 | 1.3707 | 0.02264 | -0.0492 | 60.5433
9.5 | 1.4038 | 0.02513 | -0.0455 | 55.8615
10 | 1.4338 | 0.02802 | -0.0418 | 51.1706
10.5 | 1.4652 | 0.03102 | -0.0384 | 47.234
11 | 1.4926 | 0.03447 | -0.035 | 43.3014
11.5 | 1.5184 | 0.0383 | -0.0317 | 39.6449
12 | 1.5392 | 0.04271 | -0.0287 | 36.0384
12.5 | 1.5497 | 0.04826 | -0.026 | 32.1115
13 | 1.5435 | 0.05558 | -0.0241 | 27.7708
13.5 | 1.5236 | 0.06464 | -0.0237 | 23.5705
14 | 1.4955 | 0.07518 | -0.0249 | 19.8923
14.5 | 1.4656 | 0.08675 | -0.0279 | 16.8945
15 | 1.433 | 0.09948 | -0.0327 | 14.4049
15.5 | 1.3994 | 0.11325 | -0.0392 | 12.3567
16 | 1.369 | 0.12733 | -0.047 | 10.7516
16.5 | 1.3423 | 0.14161 | -0.0558 | 9.4789
17 | 1.3185 | 0.15599 | -0.0652 | 8.4525
17.5 | 1.2991 | 0.17016 | -0.075 | 7.6346

## 105. Re 10M Mach 0.00 (1)
BIGFOIL.COM POLAR EXPORT
NACA63-515 a=0.6
NACA63-515 a=0.6 |  |  |  | Cl Max: | 1.562 | at alpha= | 12.5 | deg
JavaFoil+Calcfoil stall+Eppler ext transition |  |  |  | L/D Max: | 136.942 | at alpha= | 5.5 | deg
Re: | 10000000 |  |  | Cd Min: | 0.00531 | at alpha= | -0.5 | deg
Mach: | 0 |  |  | Cl=0 at alpha= | -3.4583 | deg
|  |  |  | @ Cl=0.1, Cd= | 0.0060356
|  |  |  | @ Cl=0.4, Cd= | 0.00531
|  |  |  | @ Cl=0.6, Cd= | 0.005524
alpha (deg) | Cl | Cd | Cm | Cl/Cd
-18 | -0.705 | 0.12821 | -0.032 | -5.498
-17.5 | -0.718 | 0.12064 | -0.033 | -5.955
-17 | -0.73 | 0.11389 | -0.034 | -6.41
-16.5 | -0.741 | 0.10618 | -0.035 | -6.975
-16 | -0.747 | 0.10206 | -0.036 | -7.317
-15.5 | -0.754 | 0.09368 | -0.037 | -8.05
-15 | -0.76 | 0.08503 | -0.039 | -8.937
-14.5 | -0.767 | 0.07431 | -0.042 | -10.317
-14 | -0.787 | 0.05349 | -0.047 | -14.718
-13.5 | -0.811 | 0.03387 | -0.052 | -23.946
-13 | -0.854 | 0.01429 | -0.058 | -59.714
-12.5 | -0.846 | 0.0123 | -0.059 | -68.748
-12 | -0.835 | 0.01026 | -0.061 | -81.406
-11.5 | -0.821 | 0.00925 | -0.062 | -88.749
-11 | -0.79 | 0.0088 | -0.062 | -89.711
-10.5 | -0.755 | 0.0085 | -0.063 | -88.857
-10 | -0.716 | 0.00811 | -0.064 | -88.334
-9.5 | -0.674 | 0.00789 | -0.064 | -85.383
-9 | -0.629 | 0.00765 | -0.065 | -82.187
-8.5 | -0.58 | 0.00738 | -0.065 | -78.562
-8 | -0.527 | 0.0072 | -0.066 | -73.264
-7.5 | -0.473 | 0.0069 | -0.066 | -68.602
-7 | -0.418 | 0.00669 | -0.067 | -62.483
-6.5 | -0.361 | 0.0065 | -0.067 | -55.568
-6 | -0.303 | 0.00631 | -0.068 | -48.12
-5.5 | -0.245 | 0.00676 | -0.068 | -36.218
-5 | -0.186 | 0.00664 | -0.069 | -27.986
-4.5 | -0.126 | 0.00653 | -0.069 | -19.312
-4 | -0.066 | 0.00644 | -0.07 | -10.217
-3.5 | -0.005 | 0.00631 | -0.071 | -0.84
-3 | 0.055 | 0.00622 | -0.071 | 8.913
-2.5 | 0.116 | 0.00597 | -0.072 | 19.517
-2 | 0.177 | 0.00565 | -0.072 | 31.383
-1.5 | 0.239 | 0.0055 | -0.073 | 43.405
-1 | 0.3 | 0.0054 | -0.073 | 55.503
-0.5 | 0.361 | 0.00531 | -0.074 | 67.956
0 | 0.422 | 0.00531 | -0.074 | 79.409
0.5 | 0.483 | 0.00537 | -0.075 | 89.932
1 | 0.544 | 0.00544 | -0.076 | 99.959
1.5 | 0.604 | 0.00553 | -0.076 | 109.354
2 | 0.665 | 0.0057 | -0.077 | 116.756
2.5 | 0.726 | 0.00583 | -0.077 | 124.492
3 | 0.783 | 0.00609 | -0.078 | 128.725
3.5 | 0.843 | 0.00644 | -0.078 | 130.944
4 | 0.903 | 0.00688 | -0.079 | 131.275
4.5 | 0.963 | 0.0073 | -0.079 | 131.845
5 | 1.021 | 0.00777 | -0.08 | 131.4
5.5 | 1.073 | 0.00784 | -0.08 | 136.942
6 | 1.124 | 0.00914 | -0.08 | 123.049
6.5 | 1.176 | 0.0098 | -0.081 | 119.906
7 | 1.225 | 0.01038 | -0.081 | 118.1
7.5 | 1.272 | 0.01156 | -0.081 | 109.953
8 | 1.318 | 0.01217 | -0.082 | 108.271
8.5 | 1.361 | 0.0128 | -0.082 | 106.318
9 | 1.403 | 0.01342 | -0.082 | 104.539
9.5 | 1.44 | 0.0141 | -0.083 | 102.119
10 | 1.472 | 0.01483 | -0.083 | 99.261
10.5 | 1.5 | 0.01563 | -0.083 | 95.959
11 | 1.524 | 0.0165 | -0.084 | 92.31
11.5 | 1.543 | 0.01741 | -0.084 | 88.629
12 | 1.557 | 0.01847 | -0.084 | 84.275
12.5 | 1.562 | 0.01897 | -0.084 | 82.359
13 | 1.561 | 0.02028 | -0.085 | 76.951
13.5 | 1.555 | 0.0215 | -0.085 | 72.304
14 | 1.543 | 0.02293 | -0.085 | 67.291
14.5 | 1.525 | 0.02461 | -0.085 | 61.979
15 | 1.503 | 0.0264 | -0.086 | 56.923
15.5 | 1.476 | 0.02809 | -0.086 | 52.547
16 | 1.445 | 0.03025 | -0.086 | 47.77
16.5 | 1.41 | 0.03254 | -0.086 | 43.344
17 | 1.373 | 0.03483 | -0.086 | 39.425
17.5 | 1.332 | 0.03816 | -0.086 | 34.901

## 106. Re 10M Mach 0.00 (2)
BIGFOIL.COM POLAR EXPORT
NACA63-515 a=0.6
NACA63-515 a=0.6 |  |  |  | Cl Max: | 1.8238 | at alpha= | 20 | deg
XFOIL ncrit=9 |  |  |  | L/D Max: | 168.126 | at alpha= | 4 | deg
Re: | 10000000 |  |  | Cd Min: | 0.0629 | at alpha= | 20 | deg
Mach: | 0 |  |  | Cl=0 at alpha= | -3.5017 | deg
|  |  |  | @ Cl=0.1, Cd= | 0.005223
|  |  |  | @ Cl=0.4, Cd= | 0.0041849
|  |  |  | @ Cl=0.6, Cd= | 0.0042545
alpha (deg) | Cl | Cd | Cm | Cl/Cd
-20 | -1.4637 | 0.03811 | -0.0827 | -38.4072
-19.5 | -1.4739 | 0.03235 | -0.0844 | -45.5611
-19 | -1.4719 | 0.02803 | -0.0853 | -52.5116
-18.5 | -1.4751 | 0.02382 | -0.085 | -61.927
-18 | -1.474 | 0.02084 | -0.0829 | -70.7294
-17.5 | -1.4759 | 0.0189 | -0.0776 | -78.0899
-17 | -1.4555 | 0.01763 | -0.0737 | -82.5581
-16.5 | -1.4199 | 0.01653 | -0.0719 | -85.8984
-16 | -1.3791 | 0.01556 | -0.0706 | -88.6311
-15.5 | -1.3362 | 0.01458 | -0.0696 | -91.6461
-15 | -1.2915 | 0.0136 | -0.0687 | -94.9632
-14.5 | -1.2439 | 0.01276 | -0.0681 | -97.4843
-14 | -1.1951 | 0.01192 | -0.0677 | -100.2601
-13.5 | -1.1442 | 0.01123 | -0.0674 | -101.8878
-13 | -1.0914 | 0.01067 | -0.0674 | -102.2868
-12.5 | -1.0372 | 0.01022 | -0.0674 | -101.4873
-12 | -0.9827 | 0.00976 | -0.0676 | -100.6865
-11.5 | -0.9279 | 0.00929 | -0.0677 | -99.8816
-11 | -0.872 | 0.00891 | -0.068 | -97.8676
-10.5 | -0.8155 | 0.00858 | -0.0683 | -95.0466
-10 | -0.7587 | 0.00829 | -0.0687 | -91.5199
-9.5 | -0.7016 | 0.00797 | -0.0691 | -88.0301
-9 | -0.6444 | 0.00763 | -0.0695 | -84.4561
-8.5 | -0.5869 | 0.00734 | -0.07 | -79.9591
-8 | -0.529 | 0.00708 | -0.0705 | -74.7175
-7.5 | -0.4707 | 0.00685 | -0.0711 | -68.7153
-7 | -0.4122 | 0.00666 | -0.0717 | -61.8919
-6.5 | -0.3538 | 0.00641 | -0.0723 | -55.195
-6 | -0.2951 | 0.00619 | -0.0729 | -47.6737
-5.5 | -0.2362 | 0.00604 | -0.0736 | -39.106
-5 | -0.1771 | 0.00586 | -0.0743 | -30.2218
-4.5 | -0.1181 | 0.00572 | -0.075 | -20.6469
-4 | -0.059 | 0.00559 | -0.0757 | -10.5546
-3.5 | 0.0002 | 0.00546 | -0.0764 | 0.03663
-3 | 0.0594 | 0.00534 | -0.0771 | 11.1236
-2.5 | 0.1184 | 0.00517 | -0.0779 | 22.9014
-2 | 0.1776 | 0.005 | -0.0787 | 35.52
-1.5 | 0.2366 | 0.00482 | -0.0795 | 49.0871
-1 | 0.2955 | 0.0046 | -0.0803 | 64.2391
-0.5 | 0.3544 | 0.00434 | -0.0812 | 81.659
0 | 0.4132 | 0.00414 | -0.082 | 99.8068
0.5 | 0.4724 | 0.00416 | -0.0828 | 113.5577
1 | 0.5315 | 0.00418 | -0.0836 | 127.1531
1.5 | 0.5905 | 0.00424 | -0.0844 | 139.2689
2 | 0.6493 | 0.00433 | -0.0852 | 149.9538
2.5 | 0.7075 | 0.0045 | -0.0859 | 157.2222
3 | 0.7653 | 0.0047 | -0.0865 | 162.8298
3.5 | 0.8227 | 0.00492 | -0.0871 | 167.2154
4 | 0.8793 | 0.00523 | -0.0876 | 168.1262
4.5 | 0.9292 | 0.00617 | -0.0872 | 150.5997
5 | 0.9817 | 0.00675 | -0.0871 | 145.437
5.5 | 1.0329 | 0.00737 | -0.0868 | 140.1493
6 | 1.0836 | 0.00795 | -0.0864 | 136.3019
6.5 | 1.1331 | 0.00855 | -0.0858 | 132.5263
7 | 1.1823 | 0.00908 | -0.0851 | 130.2093
7.5 | 1.2294 | 0.00966 | -0.0841 | 127.2671
8 | 1.2753 | 0.01016 | -0.0829 | 125.5217
8.5 | 1.3204 | 0.01057 | -0.0816 | 124.9196
9 | 1.3626 | 0.01094 | -0.0798 | 124.5521
9.5 | 1.3957 | 0.01128 | -0.0761 | 123.7323
10 | 1.4179 | 0.01204 | -0.0709 | 117.7658
10.5 | 1.4476 | 0.01287 | -0.0675 | 112.4786
11 | 1.477 | 0.01387 | -0.0644 | 106.4888
11.5 | 1.5064 | 0.015 | -0.0616 | 100.4267
12 | 1.5353 | 0.01624 | -0.0589 | 94.5382
12.5 | 1.5624 | 0.01768 | -0.0563 | 88.371
13 | 1.5901 | 0.01916 | -0.0539 | 82.9906
13.5 | 1.6169 | 0.02076 | -0.0517 | 77.8854
14 | 1.6407 | 0.02263 | -0.0494 | 72.5011
14.5 | 1.6617 | 0.02476 | -0.0471 | 67.1123
15 | 1.6847 | 0.02686 | -0.0452 | 62.7215
15.5 | 1.7057 | 0.02924 | -0.0433 | 58.3345
16 | 1.7248 | 0.03187 | -0.0416 | 54.1199
16.5 | 1.7406 | 0.03492 | -0.04 | 49.8454
17 | 1.7579 | 0.03795 | -0.0388 | 46.3215
17.5 | 1.7743 | 0.04122 | -0.0377 | 43.0446
18 | 1.7877 | 0.04487 | -0.0368 | 39.8418
18.5 | 1.7977 | 0.04902 | -0.0362 | 36.6728
19 | 1.807 | 0.05341 | -0.0358 | 33.8326
19.5 | 1.8157 | 0.05804 | -0.0358 | 31.2836
20 | 1.8238 | 0.0629 | -0.0361 | 28.9952

## 107. Re 10M Mach 0.10 (1)
BIGFOIL.COM POLAR EXPORT
NACA63-515 a=0.6
NACA63-515 a=0.6 |  |  |  | Cl Max: | 1.556 | at alpha= | 12.5 | deg
JavaFoil+Calcfoil stall+Eppler ext transition |  |  |  | L/D Max: | 132.118 | at alpha= | 4.5 | deg
Re: | 10000000 |  |  | Cd Min: | 0.00531 | at alpha= | -0.5 | deg
Mach: | 0.1 |  |  | Cl=0 at alpha= | -3.459 | deg
|  |  |  | @ Cl=0.1, Cd= | 0.0060425
|  |  |  | @ Cl=0.4, Cd= | 0.0053221
|  |  |  | @ Cl=0.6, Cd= | 0.005521
alpha (deg) | Cl | Cd | Cm | Cl/Cd
-18 | -0.665 | 0.13276 | -0.032 | -5.008
-17.5 | -0.681 | 0.12522 | -0.032 | -5.439
-17 | -0.696 | 0.11691 | -0.033 | -5.958
-16.5 | -0.71 | 0.10999 | -0.034 | -6.452
-16 | -0.72 | 0.10455 | -0.035 | -6.886
-15.5 | -0.73 | 0.09711 | -0.036 | -7.513
-15 | -0.737 | 0.08935 | -0.038 | -8.248
-14.5 | -0.744 | 0.07969 | -0.04 | -9.342
-14 | -0.755 | 0.06641 | -0.044 | -11.369
-13.5 | -0.789 | 0.03962 | -0.051 | -19.904
-13 | -0.839 | 0.01559 | -0.058 | -53.802
-12.5 | -0.835 | 0.01289 | -0.059 | -64.809
-12 | -0.828 | 0.01019 | -0.061 | -81.226
-11.5 | -0.818 | 0.0094 | -0.062 | -86.985
-11 | -0.788 | 0.00891 | -0.063 | -88.468
-10.5 | -0.755 | 0.00859 | -0.063 | -87.792
-10 | -0.717 | 0.00819 | -0.064 | -87.472
-9.5 | -0.675 | 0.00798 | -0.064 | -84.634
-9 | -0.63 | 0.00768 | -0.065 | -82.03
-8.5 | -0.582 | 0.00741 | -0.065 | -78.494
-8 | -0.529 | 0.00722 | -0.066 | -73.255
-7.5 | -0.475 | 0.00692 | -0.067 | -68.66
-7 | -0.419 | 0.00672 | -0.067 | -62.403
-6.5 | -0.363 | 0.00651 | -0.068 | -55.679
-6 | -0.305 | 0.00632 | -0.068 | -48.247
-5.5 | -0.246 | 0.00678 | -0.069 | -36.316
-5 | -0.187 | 0.00665 | -0.069 | -28.073
-4.5 | -0.127 | 0.00654 | -0.07 | -19.369
-4 | -0.066 | 0.00646 | -0.07 | -10.244
-3.5 | -0.005 | 0.00632 | -0.071 | -0.844
-3 | 0.056 | 0.00623 | -0.072 | 8.947
-2.5 | 0.117 | 0.00597 | -0.072 | 19.594
-2 | 0.178 | 0.00567 | -0.073 | 31.47
-1.5 | 0.24 | 0.00551 | -0.073 | 43.59
-1 | 0.301 | 0.00543 | -0.074 | 55.504
-0.5 | 0.363 | 0.00531 | -0.074 | 68.299
0 | 0.424 | 0.00533 | -0.075 | 79.488
0.5 | 0.485 | 0.0054 | -0.075 | 89.857
1 | 0.546 | 0.00546 | -0.076 | 100.1
1.5 | 0.608 | 0.00553 | -0.077 | 109.918
2 | 0.669 | 0.0057 | -0.077 | 117.258
2.5 | 0.73 | 0.00583 | -0.078 | 125.084
3 | 0.787 | 0.00609 | -0.078 | 129.307
3.5 | 0.848 | 0.0065 | -0.079 | 130.351
4 | 0.908 | 0.00689 | -0.079 | 131.769
4.5 | 0.967 | 0.00732 | -0.08 | 132.118
5 | 1.026 | 0.00788 | -0.08 | 130.189
5.5 | 1.077 | 0.00844 | -0.081 | 127.577
6 | 1.129 | 0.00923 | -0.081 | 122.358
6.5 | 1.18 | 0.00989 | -0.081 | 119.291
7 | 1.23 | 0.01048 | -0.081 | 117.398
7.5 | 1.276 | 0.01171 | -0.082 | 108.987
8 | 1.322 | 0.01232 | -0.082 | 107.374
8.5 | 1.366 | 0.01294 | -0.082 | 105.562
9 | 1.407 | 0.0136 | -0.083 | 103.429
9.5 | 1.443 | 0.01427 | -0.083 | 101.146
10 | 1.474 | 0.01506 | -0.083 | 97.902
10.5 | 1.502 | 0.01585 | -0.084 | 94.747
11 | 1.524 | 0.01676 | -0.084 | 90.937
11.5 | 1.542 | 0.01778 | -0.084 | 86.717
12 | 1.554 | 0.01879 | -0.085 | 82.686
12.5 | 1.556 | 0.01944 | -0.085 | 80.03
13 | 1.552 | 0.02067 | -0.085 | 75.054
13.5 | 1.542 | 0.02205 | -0.085 | 69.914
14 | 1.526 | 0.0235 | -0.086 | 64.93
14.5 | 1.504 | 0.02518 | -0.086 | 59.722
15 | 1.477 | 0.027 | -0.086 | 54.685
15.5 | 1.445 | 0.02904 | -0.086 | 49.751
16 | 1.409 | 0.03116 | -0.086 | 45.216
16.5 | 1.369 | 0.03364 | -0.086 | 40.682
17 | 1.325 | 0.0366 | -0.086 | 36.201
17.5 | 1.278 | 0.04041 | -0.086 | 31.619

## 108. Re 10M Mach 0.10 (2)
BIGFOIL.COM POLAR EXPORT
NACA63-515 a=0.6
NACA63-515 a=0.6 |  |  |  | Cl Max: | 1.8161 | at alpha= | 20 | deg
XFOIL ncrit=9 |  |  |  | L/D Max: | 168.912 | at alpha= | 4 | deg
Re: | 10000000 |  |  | Cd Min: | 0.06659 | at alpha= | 20 | deg
Mach: | 0.1 |  |  | Cl=0 at alpha= | -3.5017 | deg
|  |  |  | @ Cl=0.1, Cd= | 0.0052417
|  |  |  | @ Cl=0.4, Cd= | 0.0041965
|  |  |  | @ Cl=0.6, Cd= | 0.0042495
alpha (deg) | Cl | Cd | Cm | Cl/Cd
-20 | -1.4248 | 0.04467 | -0.0826 | -31.8961
-19.5 | -1.4412 | 0.03776 | -0.0856 | -38.1674
-19 | -1.4461 | 0.03241 | -0.0872 | -44.6189
-18.5 | -1.4473 | 0.02772 | -0.0881 | -52.2114
-18 | -1.449 | 0.02361 | -0.0878 | -61.3723
-17.5 | -1.4453 | 0.02078 | -0.0855 | -69.5525
-17 | -1.4485 | 0.01889 | -0.0795 | -76.6808
-16.5 | -1.4241 | 0.0175 | -0.0761 | -81.3771
-16 | -1.3881 | 0.01626 | -0.0741 | -85.369
-15.5 | -1.3455 | 0.01526 | -0.0727 | -88.1717
-15 | -1.3001 | 0.01431 | -0.0716 | -90.8526
-14.5 | -1.2543 | 0.01327 | -0.0706 | -94.5215
-14 | -1.2052 | 0.01239 | -0.07 | -97.272
-13.5 | -1.1544 | 0.0116 | -0.0695 | -99.5172
-13 | -1.1022 | 0.01088 | -0.0691 | -101.3051
-12.5 | -1.0475 | 0.01037 | -0.069 | -101.0125
-12 | -0.992 | 0.00993 | -0.069 | -99.8993
-11.5 | -0.9366 | 0.00943 | -0.0691 | -99.3213
-11 | -0.8801 | 0.00901 | -0.0692 | -97.6804
-10.5 | -0.823 | 0.00867 | -0.0694 | -94.925
-10 | -0.7655 | 0.00836 | -0.0697 | -91.567
-9.5 | -0.7076 | 0.00805 | -0.07 | -87.9006
-9 | -0.6499 | 0.00769 | -0.0704 | -84.5124
-8.5 | -0.5918 | 0.00739 | -0.0708 | -80.0812
-8 | -0.5333 | 0.00711 | -0.0713 | -75.007
-7.5 | -0.4744 | 0.00688 | -0.0718 | -68.9535
-7 | -0.4154 | 0.00669 | -0.0723 | -62.0927
-6.5 | -0.3565 | 0.00643 | -0.0729 | -55.4432
-6 | -0.2973 | 0.00621 | -0.0735 | -47.8744
-5.5 | -0.2379 | 0.00605 | -0.0741 | -39.3223
-5 | -0.1784 | 0.00588 | -0.0748 | -30.3401
-4.5 | -0.1189 | 0.00573 | -0.0754 | -20.7504
-4 | -0.0594 | 0.0056 | -0.0761 | -10.6071
-3.5 | 0.0002 | 0.00547 | -0.0769 | 0.036563
-3 | 0.0598 | 0.00535 | -0.0776 | 11.1776
-2.5 | 0.1192 | 0.00519 | -0.0784 | 22.9672
-2 | 0.1787 | 0.00501 | -0.0791 | 35.6687
-1.5 | 0.2382 | 0.00483 | -0.0799 | 49.3168
-1 | 0.2975 | 0.0046 | -0.0808 | 64.6739
-0.5 | 0.3568 | 0.00435 | -0.0817 | 82.023
0 | 0.4159 | 0.00414 | -0.0825 | 100.4589
0.5 | 0.4755 | 0.00416 | -0.0833 | 114.3029
1 | 0.535 | 0.00419 | -0.0841 | 127.685
1.5 | 0.5944 | 0.00424 | -0.0849 | 140.1887
2 | 0.6535 | 0.00434 | -0.0857 | 150.576
2.5 | 0.7122 | 0.0045 | -0.0864 | 158.2667
3 | 0.7703 | 0.0047 | -0.087 | 163.8936
3.5 | 0.8281 | 0.00493 | -0.0876 | 167.9716
4 | 0.8851 | 0.00524 | -0.0881 | 168.9122
4.5 | 0.9353 | 0.00617 | -0.0876 | 151.5883
5.5 | 1.0392 | 0.00742 | -0.0871 | 140.0539
6 | 1.09 | 0.008 | -0.0866 | 136.25
6.5 | 1.1397 | 0.00861 | -0.0859 | 132.3693
7 | 1.1888 | 0.00916 | -0.0851 | 129.7817
7.5 | 1.2358 | 0.00975 | -0.084 | 126.7487
8 | 1.2812 | 0.01027 | -0.0826 | 124.7517
8.5 | 1.3259 | 0.01069 | -0.0811 | 124.0318
9 | 1.3669 | 0.01108 | -0.0789 | 123.3664
9.5 | 1.3924 | 0.01146 | -0.0737 | 121.5009
10 | 1.4178 | 0.01231 | -0.0692 | 115.1747
10.5 | 1.4485 | 0.0132 | -0.066 | 109.7348
11 | 1.4781 | 0.01428 | -0.0629 | 103.5084
11.5 | 1.5079 | 0.01546 | -0.0601 | 97.5356
12 | 1.5369 | 0.01679 | -0.0574 | 91.5366
12.5 | 1.5636 | 0.01833 | -0.0547 | 85.3028
13 | 1.5913 | 0.01988 | -0.0524 | 80.0453
13.5 | 1.6173 | 0.02162 | -0.05 | 74.8057
14 | 1.6404 | 0.02363 | -0.0477 | 69.4202
14.5 | 1.6624 | 0.02579 | -0.0454 | 64.4591
15 | 1.6857 | 0.028 | -0.0435 | 60.2036
15.5 | 1.7056 | 0.03057 | -0.0417 | 55.7933
16 | 1.7239 | 0.03341 | -0.0399 | 51.5983
16.5 | 1.7411 | 0.03646 | -0.0384 | 47.7537
17 | 1.7581 | 0.03967 | -0.0372 | 44.3181
17.5 | 1.7731 | 0.04319 | -0.0362 | 41.0535
18 | 1.7832 | 0.04737 | -0.0353 | 37.6441
18.5 | 1.7917 | 0.05188 | -0.0348 | 34.5355
19 | 1.8017 | 0.0564 | -0.0346 | 31.945
19.5 | 1.8103 | 0.06126 | -0.0347 | 29.5511
20 | 1.8161 | 0.06659 | -0.0352 | 27.2729

## 109. Re 10M Mach 0.25 (1)
BIGFOIL.COM POLAR EXPORT
NACA63-515 a=0.6
NACA63-515 a=0.6 |  |  |  | Cl Max: | 1.522 | at alpha= | 11.5 | deg
JavaFoil+Calcfoil stall+Eppler ext transition |  |  |  | L/D Max: | 137.819 | at alpha= | 5 | deg
Re: | 10000000 |  |  | Cd Min: | 0.00536 | at alpha= | -0.5 | deg
Mach: | 0.25 |  |  | Cl=0 at alpha= | -3.4597 | deg
|  |  |  | @ Cl=0.1, Cd= | 0.0060957
|  |  |  | @ Cl=0.4, Cd= | 0.0053643
|  |  |  | @ Cl=0.6, Cd= | 0.0055919
alpha (deg) | Cl | Cd | Cm | Cl/Cd
-16.5 | -0.446 | 0.12832 | -0.03 | -3.476
-16 | -0.489 | 0.12233 | -0.031 | -3.998
-15.5 | -0.528 | 0.11392 | -0.031 | -4.632
-15 | -0.562 | 0.10733 | -0.032 | -5.234
-14.5 | -0.592 | 0.09858 | -0.034 | -6.001
-14 | -0.615 | 0.09258 | -0.034 | -6.642
-13.5 | -0.635 | 0.08351 | -0.037 | -7.608
-13 | -0.649 | 0.0764 | -0.039 | -8.494
-12.5 | -0.664 | 0.06432 | -0.044 | -10.316
-12 | -0.758 | 0.01526 | -0.06 | -49.678
-11.5 | -0.762 | 0.01228 | -0.062 | -62.065
-11 | -0.756 | 0.00981 | -0.063 | -77.097
-10.5 | -0.744 | 0.00921 | -0.065 | -80.793
-10 | -0.714 | 0.00876 | -0.066 | -81.521
-9.5 | -0.678 | 0.00837 | -0.066 | -80.943
-9 | -0.636 | 0.00802 | -0.067 | -79.3
-8.5 | -0.59 | 0.0077 | -0.067 | -76.699
-8 | -0.538 | 0.00742 | -0.068 | -72.572
-7.5 | -0.484 | 0.00711 | -0.068 | -68.127
-7 | -0.428 | 0.00684 | -0.069 | -62.649
-6.5 | -0.371 | 0.00666 | -0.07 | -55.709
-6 | -0.312 | 0.00646 | -0.07 | -48.313
-5.5 | -0.252 | 0.00685 | -0.071 | -36.823
-5 | -0.191 | 0.00671 | -0.071 | -28.516
-4.5 | -0.13 | 0.00659 | -0.072 | -19.73
-4 | -0.068 | 0.00652 | -0.072 | -10.418
-3.5 | -0.005 | 0.00641 | -0.073 | -0.854
-3 | 0.057 | 0.00628 | -0.073 | 9.118
-2.5 | 0.12 | 0.00601 | -0.074 | 19.992
-2 | 0.183 | 0.00576 | -0.075 | 31.821
-1.5 | 0.247 | 0.00554 | -0.075 | 44.561
-1 | 0.31 | 0.00548 | -0.076 | 56.478
-0.5 | 0.373 | 0.00536 | -0.076 | 69.526
0 | 0.436 | 0.00537 | -0.077 | 81.162
0.5 | 0.499 | 0.00546 | -0.078 | 91.382
1 | 0.561 | 0.00553 | -0.078 | 101.452
1.5 | 0.624 | 0.00563 | -0.079 | 110.9
2 | 0.687 | 0.00581 | -0.079 | 118.273
2.5 | 0.75 | 0.00595 | -0.08 | 126.048
3 | 0.809 | 0.00622 | -0.08 | 130.003
3.5 | 0.871 | 0.00667 | -0.081 | 130.475
4 | 0.932 | 0.00708 | -0.082 | 131.763
4.5 | 0.993 | 0.00758 | -0.082 | 130.996
5 | 1.048 | 0.0076 | -0.082 | 137.819
5.5 | 1.101 | 0.00886 | -0.082 | 124.342
6 | 1.154 | 0.00969 | -0.083 | 119.099
6.5 | 1.207 | 0.01039 | -0.083 | 116.095
7 | 1.255 | 0.01175 | -0.083 | 106.764
7.5 | 1.303 | 0.01237 | -0.084 | 105.353
8 | 1.348 | 0.0131 | -0.084 | 102.877
8.5 | 1.39 | 0.01379 | -0.084 | 100.766
9 | 1.428 | 0.01452 | -0.085 | 98.329
9.5 | 1.46 | 0.01539 | -0.085 | 94.903
10 | 1.486 | 0.01628 | -0.085 | 91.24
10.5 | 1.505 | 0.01727 | -0.086 | 87.124
11 | 1.517 | 0.01837 | -0.086 | 82.598
11.5 | 1.522 | 0.01954 | -0.086 | 77.895
12 | 1.518 | 0.02093 | -0.086 | 72.523
12.5 | 1.499 | 0.02168 | -0.087 | 69.15
13 | 1.47 | 0.02343 | -0.087 | 62.757
13.5 | 1.431 | 0.0253 | -0.087 | 56.561
14 | 1.381 | 0.02744 | -0.087 | 50.34
14.5 | 1.321 | 0.03006 | -0.087 | 43.96
15 | 1.253 | 0.03267 | -0.087 | 38.345
15.5 | 1.175 | 0.0362 | -0.087 | 32.455
16 | 1.089 | 0.04069 | -0.087 | 26.757
16.5 | 0.995 | 0.04665 | -0.086 | 21.332

## 110. Re 10M Mach 0.25 (2)
BIGFOIL.COM POLAR EXPORT
NACA63-515 a=0.6
NACA63-515 a=0.6 |  |  |  | Cl Max: | 1.7657 | at alpha= | 18.5 | deg
XFOIL ncrit=9 |  |  |  | L/D Max: | 172.75 | at alpha= | 4 | deg
Re: | 10000000 |  |  | Cd Min: | 0.18656 | at alpha= | -20 | deg
Mach: | 0.25 |  |  | Cl=0 at alpha= | -3.5016 | deg
|  |  |  | @ Cl=0.1, Cd= | 0.0053056
|  |  |  | @ Cl=0.4, Cd= | 0.0042809
|  |  |  | @ Cl=0.6, Cd= | 0.0042572
alpha (deg) | Cl | Cd | Cm | Cl/Cd
-20 | -0.6852 | 0.18656 | 0.0069 | -3.6728
-19 | -1.0909 | 0.09028 | -0.0612 | -12.0835
-18.5 | -1.2029 | 0.06606 | -0.0799 | -18.2092
-18 | -1.2587 | 0.05212 | -0.0898 | -24.15
-17.5 | -1.2922 | 0.04243 | -0.0955 | -30.4549
-17 | -1.3158 | 0.03468 | -0.0989 | -37.9412
-16.5 | -1.3233 | 0.0289 | -0.1004 | -45.7889
-16 | -1.3277 | 0.02405 | -0.1005 | -55.2058
-15.5 | -1.3316 | 0.0206 | -0.0975 | -64.6408
-15 | -1.3327 | 0.01852 | -0.0906 | -71.96
-14.5 | -1.2999 | 0.01676 | -0.0871 | -77.5597
-14 | -1.2572 | 0.01525 | -0.0844 | -82.4393
-13.5 | -1.2075 | 0.01407 | -0.0824 | -85.8209
-13 | -1.1554 | 0.01293 | -0.0806 | -89.3581
-12.5 | -1.1016 | 0.01184 | -0.0791 | -93.0405
-12 | -1.0456 | 0.01091 | -0.0779 | -95.8387
-11.5 | -0.9863 | 0.01025 | -0.0771 | -96.2244
-11 | -0.926 | 0.00971 | -0.0764 | -95.3656
-10.5 | -0.8655 | 0.0092 | -0.0759 | -94.0761
-10 | -0.8041 | 0.00879 | -0.0756 | -91.479
-9.5 | -0.7425 | 0.00842 | -0.0754 | -88.1829
-9 | -0.6807 | 0.00809 | -0.0753 | -84.1409
-8.5 | -0.6194 | 0.00768 | -0.0753 | -80.651
-8 | -0.5576 | 0.00734 | -0.0754 | -75.9673
-7.5 | -0.4957 | 0.00706 | -0.0755 | -70.2125
-7 | -0.4336 | 0.00683 | -0.0758 | -63.4846
-6.5 | -0.3715 | 0.00659 | -0.0762 | -56.3733
-6 | -0.3097 | 0.00634 | -0.0766 | -48.8486
-5.5 | -0.2477 | 0.00613 | -0.077 | -40.4078
-5 | -0.1856 | 0.00598 | -0.0776 | -31.0368
-4.5 | -0.1236 | 0.0058 | -0.0782 | -21.3103
-4 | -0.0617 | 0.00567 | -0.0788 | -10.8818
-3.5 | 0.0002 | 0.00555 | -0.0795 | 0.036036
-3 | 0.0621 | 0.00541 | -0.0802 | 11.4787
-2.5 | 0.1238 | 0.00524 | -0.0809 | 23.626
-2 | 0.1853 | 0.00507 | -0.0817 | 36.5483
-1.5 | 0.247 | 0.00487 | -0.0825 | 50.7187
-0.5 | 0.3696 | 0.00439 | -0.0843 | 84.1913
0 | 0.4309 | 0.00417 | -0.0852 | 103.3333
0.5 | 0.4926 | 0.0042 | -0.086 | 117.2857
1 | 0.5543 | 0.00422 | -0.0868 | 131.3507
1.5 | 0.6158 | 0.00427 | -0.0876 | 144.2155
2 | 0.6772 | 0.00437 | -0.0884 | 154.9657
2.5 | 0.7381 | 0.00453 | -0.0891 | 162.936
3 | 0.7984 | 0.00474 | -0.0897 | 168.4388
3.5 | 0.8583 | 0.005 | -0.0902 | 171.66
4 | 0.9173 | 0.00531 | -0.0906 | 172.7495
4.5 | 0.9691 | 0.00623 | -0.09 | 155.5538
5 | 1.0221 | 0.00694 | -0.0894 | 147.2767
5.5 | 1.0738 | 0.00766 | -0.0886 | 140.1828
6 | 1.1246 | 0.00833 | -0.0876 | 135.006
6.5 | 1.1749 | 0.00894 | -0.0864 | 131.4206
7 | 1.2224 | 0.00961 | -0.0847 | 127.2008
7.5 | 1.266 | 0.01032 | -0.0824 | 122.6744
8 | 1.309 | 0.01087 | -0.0799 | 120.4232
8.5 | 1.3342 | 0.01142 | -0.0742 | 116.8301
9 | 1.3596 | 0.01214 | -0.0691 | 111.9934
10 | 1.4238 | 0.01409 | -0.0621 | 101.0504
10.5 | 1.4554 | 0.01538 | -0.0589 | 94.6294
11 | 1.4862 | 0.01683 | -0.0559 | 88.3066
11.5 | 1.5167 | 0.01839 | -0.053 | 82.4742
12 | 1.5428 | 0.02029 | -0.05 | 76.0375
12.5 | 1.5713 | 0.02215 | -0.0473 | 70.9391
13 | 1.5969 | 0.02429 | -0.0446 | 65.7431
13.5 | 1.6201 | 0.02669 | -0.042 | 60.7006
14 | 1.6441 | 0.02923 | -0.0397 | 56.247
14.5 | 1.6668 | 0.03197 | -0.0376 | 52.1364
15 | 1.6841 | 0.03532 | -0.0355 | 47.6812
15.5 | 1.7016 | 0.03881 | -0.0337 | 43.8444
16 | 1.7186 | 0.04251 | -0.0322 | 40.4281
16.5 | 1.7302 | 0.04687 | -0.0309 | 36.9149
17 | 1.7423 | 0.05142 | -0.03 | 33.8837
17.5 | 1.7536 | 0.05625 | -0.0294 | 31.1751
18 | 1.7612 | 0.06172 | -0.0293 | 28.5353
18.5 | 1.7657 | 0.06769 | -0.0297 | 26.0851
19 | 1.7652 | 0.07457 | -0.0306 | 23.6717
19.5 | 1.763 | 0.08187 | -0.032 | 21.5341
20 | 1.7618 | 0.08934 | -0.034 | 19.7202

## 111. Re 10M Mach 0.50 (1)
BIGFOIL.COM POLAR EXPORT
NACA63-515 a=0.6
NACA63-515 a=0.6 |  |  |  | Cl Max: | 1.431 | at alpha= | 8.5 | deg
JavaFoil+Calcfoil stall+Eppler ext transition |  |  |  | L/D Max: | 129.309 | at alpha= | 3 | deg
Re: | 10000000 |  |  | Cd Min: | 0.00563 | at alpha= | -0.5 | deg
Mach: | 0.5 |  |  | Cl=0 at alpha= | -3.4571 | deg
|  |  |  | @ Cl=0.1, Cd= | 0.0065274
|  |  |  | @ Cl=0.4, Cd= | 0.0056587
|  |  |  | @ Cl=0.6, Cd= | 0.0058548
alpha (deg) | Cl | Cd | Cm | Cl/Cd
-20 | -0.941 | 0.14134 | -0.04 | -6.661
-19.5 | -0.908 | 0.14201 | -0.038 | -6.395
-19 | -0.877 | 0.13835 | -0.037 | -6.342
-18.5 | -0.849 | 0.13384 | -0.037 | -6.34
-18 | -0.824 | 0.13521 | -0.039 | -6.095
-17.5 | -0.797 | 0.12462 | -0.039 | -6.395
-17 | -0.766 | 0.12114 | -0.038 | -6.326
-16.5 | -0.736 | 0.119 | -0.037 | -6.184
-16 | -0.708 | 0.11093 | -0.037 | -6.383
-15.5 | -0.681 | 0.11506 | -0.038 | -5.92
-15 | -0.654 | 0.10496 | -0.039 | -6.23
-14.5 | -0.625 | 0.09945 | -0.038 | -6.279
-14 | -0.599 | 0.09032 | -0.04 | -6.627
-13.5 | -0.574 | 0.08115 | -0.043 | -7.071
-13 | -0.554 | 0.06849 | -0.048 | -8.088
-12.5 | -0.51 | 0.08807 | -0.037 | -5.794
-12 | -0.483 | 0.07913 | -0.039 | -6.108
-11.5 | -0.458 | 0.07016 | -0.042 | -6.525
-11 | -0.448 | 0.04759 | -0.055 | -9.422
-10.5 | -0.447 | 0.02473 | -0.064 | -18.086
-10 | -0.368 | 0.06873 | -0.035 | -5.36
-9.5 | -0.342 | 0.05949 | -0.04 | -5.749
-9 | -0.321 | 0.04714 | -0.05 | -6.813
-8.5 | -0.406 | 0.05224 | -0.04 | -7.781
-8 | -0.522 | 0.00915 | -0.076 | -57.049
-7.5 | -0.496 | 0.00837 | -0.076 | -59.221
-7 | -0.452 | 0.00787 | -0.077 | -57.402
-6.5 | -0.399 | 0.00745 | -0.078 | -53.503
-6 | -0.34 | 0.00704 | -0.078 | -48.25
-5.5 | -0.277 | 0.00676 | -0.079 | -40.969
-5 | -0.211 | 0.00713 | -0.08 | -29.673
-4.5 | -0.144 | 0.00697 | -0.08 | -20.67
-4 | -0.076 | 0.00685 | -0.081 | -11.037
-3.5 | -0.006 | 0.00671 | -0.082 | -0.91
-3 | 0.064 | 0.00662 | -0.082 | 9.65
-2.5 | 0.134 | 0.00644 | -0.083 | 20.843
-2 | 0.205 | 0.00616 | -0.083 | 33.255
-1.5 | 0.276 | 0.0058 | -0.084 | 47.589
-1 | 0.346 | 0.00575 | -0.085 | 60.242
-0.5 | 0.417 | 0.00563 | -0.085 | 73.982
0 | 0.487 | 0.00564 | -0.086 | 86.422
0.5 | 0.557 | 0.00577 | -0.087 | 96.566
1 | 0.628 | 0.00591 | -0.087 | 106.253
1.5 | 0.698 | 0.00604 | -0.088 | 115.531
2 | 0.768 | 0.00631 | -0.089 | 121.69
2.5 | 0.838 | 0.00653 | -0.089 | 128.307
3 | 0.902 | 0.00698 | -0.09 | 129.309
3.5 | 0.962 | 0.00764 | -0.09 | 125.966
4 | 1.027 | 0.00823 | -0.09 | 124.771
4.5 | 1.09 | 0.00891 | -0.09 | 122.269
5 | 1.151 | 0.00982 | -0.091 | 117.16
5.5 | 1.208 | 0.01113 | -0.091 | 108.506
6 | 1.263 | 0.01224 | -0.091 | 103.184
6.5 | 1.314 | 0.01412 | -0.091 | 93.015
7 | 1.36 | 0.01513 | -0.092 | 89.908
7.5 | 1.397 | 0.01627 | -0.092 | 85.899
8 | 1.423 | 0.01744 | -0.092 | 81.59
8.5 | 1.431 | 0.01888 | -0.093 | 75.772
9 | 1.408 | 0.02073 | -0.093 | 67.909
9.5 | 1.299 | 0.02303 | -0.093 | 56.388
10 | 0.88 | 0.0257 | -0.093 | 34.246
10.5 | 0.906 | 0.02931 | -0.093 | 30.911
11 | 0.938 | 0.02954 | -0.094 | 31.763
11.5 | 0.953 | 0.03705 | -0.092 | 25.729
12 | 0.997 | 0.0323 | -0.095 | 30.884
12.5 | 1.02 | 0.03689 | -0.094 | 27.659
13 | 1.031 | 0.04729 | -0.092 | 21.799
13.5 | 1.077 | 0.04067 | -0.095 | 26.472

## 112. Re 10M Mach 0.50 (2)
BIGFOIL.COM POLAR EXPORT
NACA63-515 a=0.6
NACA63-515 a=0.6 |  |  |  | Cl Max: | 1.5757 | at alpha= | 12.5 | deg
XFOIL ncrit=9 |  |  |  | L/D Max: | 189.218 | at alpha= | 4 | deg
Re: | 10000000 |  |  | Cd Min: | 0.16859 | at alpha= | 17.5 | deg
Mach: | 0.5 |  |  | Cl=0 at alpha= | -3.5 | deg
|  |  |  | @ Cl=0.1, Cd= | 0.0056265
|  |  |  | @ Cl=0.4, Cd= | 0.0046934
|  |  |  | @ Cl=0.6, Cd= | 0.0044004
alpha (deg) | Cl | Cd | Cm | Cl/Cd
-14 | -0.5441 | 0.11057 | -0.0559 | -4.9209
-13.5 | -0.5561 | 0.09923 | -0.0643 | -5.6042
-13 | -0.5668 | 0.08868 | -0.0721 | -6.3915
-12.5 | -0.5786 | 0.07851 | -0.0796 | -7.3698
-12 | -0.5921 | 0.06861 | -0.0865 | -8.6299
-11.5 | -0.6039 | 0.05879 | -0.0927 | -10.2722
-11 | -0.6167 | 0.04844 | -0.1001 | -12.7312
-10.5 | -0.6396 | 0.03872 | -0.1073 | -16.5186
-10 | -0.6647 | 0.03039 | -0.1124 | -21.8723
-9.5 | -0.6994 | 0.02341 | -0.1142 | -29.8761
-9 | -0.7369 | 0.018 | -0.1078 | -40.9389
-8.5 | -0.7267 | 0.01245 | -0.1029 | -58.3695
-8 | -0.6695 | 0.00987 | -0.099 | -67.8318
-7.5 | -0.596 | 0.00878 | -0.0963 | -67.8815
-7 | -0.5208 | 0.00798 | -0.0943 | -65.2632
-6.5 | -0.445 | 0.00743 | -0.0929 | -59.8923
-6 | -0.3693 | 0.00701 | -0.0919 | -52.6819
-5.5 | -0.2944 | 0.00667 | -0.0913 | -44.1379
-5 | -0.22 | 0.00637 | -0.0909 | -34.5369
-4.5 | -0.1461 | 0.00616 | -0.0909 | -23.7175
-4 | -0.0727 | 0.00599 | -0.091 | -12.1369
-3.5 | 0 | 0.00583 | -0.0914 | 0
-3 | 0.0725 | 0.00568 | -0.0919 | 12.7641
-2.5 | 0.1445 | 0.00554 | -0.0925 | 26.083
-2 | 0.2158 | 0.00534 | -0.0932 | 40.412
-1.5 | 0.2872 | 0.00512 | -0.094 | 56.0938
-1 | 0.358 | 0.00486 | -0.095 | 73.6626
-0.5 | 0.4286 | 0.00458 | -0.096 | 93.5808
0 | 0.4996 | 0.00434 | -0.097 | 115.1152
0.5 | 0.571 | 0.00438 | -0.0979 | 130.3653
1 | 0.6422 | 0.00443 | -0.0988 | 144.9661
1.5 | 0.7138 | 0.0045 | -0.0996 | 158.6222
2 | 0.7855 | 0.0046 | -0.1004 | 170.7609
2.5 | 0.8569 | 0.00474 | -0.1011 | 180.7806
3 | 0.9269 | 0.005 | -0.1014 | 185.38
3.5 | 0.996 | 0.00532 | -0.1015 | 187.218
4 | 1.0653 | 0.00563 | -0.1014 | 189.2185
4.5 | 1.1219 | 0.00659 | -0.0994 | 170.2428
5 | 1.1681 | 0.0078 | -0.0957 | 149.7564
5.5 | 1.2093 | 0.00889 | -0.0909 | 136.0292
6 | 1.2264 | 0.00999 | -0.082 | 122.7628
6.5 | 1.2467 | 0.01161 | -0.0748 | 107.3816
7 | 1.2697 | 0.01355 | -0.0688 | 93.7048
8 | 1.3227 | 0.01778 | -0.0585 | 74.3926
8.5 | 1.3553 | 0.0198 | -0.0542 | 68.4495
9 | 1.3864 | 0.02185 | -0.0498 | 63.4508
9.5 | 1.4221 | 0.02395 | -0.0463 | 59.3779
10 | 1.4561 | 0.02655 | -0.0426 | 54.8437
10.5 | 1.4849 | 0.02964 | -0.0389 | 50.0978
11 | 1.5157 | 0.03283 | -0.0354 | 46.1681
11.5 | 1.5431 | 0.03645 | -0.0319 | 42.3347
12 | 1.5651 | 0.0407 | -0.0286 | 38.4545
12.5 | 1.5757 | 0.04615 | -0.0256 | 34.143
13 | 1.567 | 0.0535 | -0.0233 | 29.2897
13.5 | 1.5447 | 0.06258 | -0.0226 | 24.6836
14 | 1.5128 | 0.07335 | -0.0238 | 20.6244
14.5 | 1.4785 | 0.08524 | -0.0268 | 17.3451
15 | 1.4465 | 0.09781 | -0.0315 | 14.7889
15.5 | 1.4124 | 0.11157 | -0.0379 | 12.6593
16 | 1.382 | 0.12559 | -0.0456 | 11.0041
16.5 | 1.3552 | 0.13982 | -0.0542 | 9.6925
17 | 1.3309 | 0.15418 | -0.0636 | 8.6321
17.5 | 1.3095 | 0.16859 | -0.0736 | 7.7674

## 113. Re 12M Mach 0.00 (1)
BIGFOIL.COM POLAR EXPORT
NACA63-515 a=0.6
NACA63-515 a=0.6 |  |  |  | Cl Max: | 1.564 | at alpha= | 12.5 | deg
JavaFoil+Calcfoil stall+Eppler ext transition |  |  |  | L/D Max: | 135.072 | at alpha= | 5.5 | deg
Re: | 12000000 |  |  | Cd Min: | 0.00535 | at alpha= | 0 | deg
Mach: | 0 |  |  | Cl=0 at alpha= | -3.4583 | deg
|  |  |  | @ Cl=0.1, Cd= | 0.005953
|  |  |  | @ Cl=0.4, Cd= | 0.0053572
|  |  |  | @ Cl=0.6, Cd= | 0.0055433
alpha (deg) | Cl | Cd | Cm | Cl/Cd
-18 | -0.706 | 0.12613 | -0.033 | -5.598
-17.5 | -0.719 | 0.1198 | -0.034 | -5.999
-17 | -0.73 | 0.11317 | -0.034 | -6.453
-16.5 | -0.742 | 0.10451 | -0.036 | -7.098
-16 | -0.749 | 0.09921 | -0.036 | -7.548
-15.5 | -0.757 | 0.09097 | -0.038 | -8.317
-15 | -0.764 | 0.08107 | -0.04 | -9.426
-14.5 | -0.773 | 0.0692 | -0.043 | -11.169
-14 | -0.795 | 0.04883 | -0.048 | -16.272
-13.5 | -0.815 | 0.03177 | -0.053 | -25.651
-13 | -0.857 | 0.01337 | -0.058 | -64.121
-12.5 | -0.851 | 0.01144 | -0.06 | -74.355
-12 | -0.841 | 0.01045 | -0.061 | -80.507
-11.5 | -0.821 | 0.00896 | -0.062 | -91.585
-11 | -0.79 | 0.00856 | -0.062 | -92.273
-10.5 | -0.755 | 0.00825 | -0.063 | -91.47
-10 | -0.716 | 0.00796 | -0.064 | -89.96
-9.5 | -0.674 | 0.00773 | -0.064 | -87.246
-9 | -0.629 | 0.00748 | -0.065 | -83.989
-8.5 | -0.58 | 0.00721 | -0.065 | -80.417
-8 | -0.527 | 0.00704 | -0.066 | -74.874
-7.5 | -0.473 | 0.00673 | -0.066 | -70.285
-7 | -0.418 | 0.00657 | -0.067 | -63.613
-6.5 | -0.361 | 0.0064 | -0.067 | -56.458
-6 | -0.303 | 0.00622 | -0.068 | -48.814
-5.5 | -0.245 | 0.00662 | -0.068 | -36.976
-5 | -0.186 | 0.00654 | -0.069 | -28.421
-4.5 | -0.126 | 0.00642 | -0.069 | -19.635
-4 | -0.066 | 0.00631 | -0.07 | -10.435
-3.5 | -0.005 | 0.00625 | -0.071 | -0.848
-3 | 0.055 | 0.00613 | -0.071 | 9.047
-2.5 | 0.116 | 0.00589 | -0.072 | 19.783
-2 | 0.177 | 0.00575 | -0.072 | 30.879
-1.5 | 0.239 | 0.00554 | -0.073 | 43.135
-1 | 0.3 | 0.00545 | -0.073 | 55.069
-0.5 | 0.361 | 0.00537 | -0.074 | 67.164
0 | 0.422 | 0.00535 | -0.074 | 78.844
0.5 | 0.483 | 0.00537 | -0.075 | 89.886
1 | 0.544 | 0.00545 | -0.076 | 99.708
1.5 | 0.604 | 0.00555 | -0.076 | 108.837
2 | 0.665 | 0.00568 | -0.077 | 117.118
2.5 | 0.726 | 0.0059 | -0.077 | 123.031
3 | 0.783 | 0.00624 | -0.078 | 125.462
3.5 | 0.843 | 0.00657 | -0.078 | 128.461
4 | 0.903 | 0.0069 | -0.079 | 130.896
4.5 | 0.963 | 0.00736 | -0.079 | 130.807
5 | 1.021 | 0.00793 | -0.08 | 128.742
5.5 | 1.073 | 0.00795 | -0.08 | 135.072
6 | 1.125 | 0.00915 | -0.08 | 122.916
6.5 | 1.177 | 0.00962 | -0.081 | 122.357
7 | 1.225 | 0.01074 | -0.081 | 114.113
7.5 | 1.273 | 0.01124 | -0.081 | 113.329
8 | 1.319 | 0.01185 | -0.082 | 111.371
8.5 | 1.363 | 0.0124 | -0.082 | 109.9
9 | 1.405 | 0.01301 | -0.082 | 107.953
9.5 | 1.442 | 0.01366 | -0.083 | 105.547
10 | 1.474 | 0.01437 | -0.083 | 102.543
10.5 | 1.502 | 0.01514 | -0.083 | 99.225
11 | 1.526 | 0.01599 | -0.084 | 95.422
11.5 | 1.545 | 0.01688 | -0.084 | 91.538
12 | 1.559 | 0.0179 | -0.084 | 87.103
12.5 | 1.564 | 0.01888 | -0.085 | 82.833
13 | 1.563 | 0.01953 | -0.085 | 80.04
13.5 | 1.557 | 0.0208 | -0.085 | 74.816
14 | 1.545 | 0.02214 | -0.085 | 69.768
14.5 | 1.527 | 0.02369 | -0.086 | 64.473
15 | 1.505 | 0.02539 | -0.086 | 59.256
15.5 | 1.478 | 0.02729 | -0.086 | 54.147
16 | 1.447 | 0.02939 | -0.086 | 49.228
16.5 | 1.413 | 0.03131 | -0.086 | 45.122
17 | 1.375 | 0.03389 | -0.086 | 40.557
17.5 | 1.333 | 0.03721 | -0.086 | 35.835

## 114. Re 12M Mach 0.00 (2)
BIGFOIL.COM POLAR EXPORT
NACA63-515 a=0.6
NACA63-515 a=0.6 |  |  |  | Cl Max: | 1.8421 | at alpha= | 20 | deg
XFOIL ncrit=9 |  |  |  | L/D Max: | 162.783 | at alpha= | 4 | deg
Re: | 12000000 |  |  | Cd Min: | 0.06064 | at alpha= | 20 | deg
Mach: | 0 |  |  | Cl=0 at alpha= | -3.4992 | deg
|  |  |  | @ Cl=0.1, Cd= | 0.0051225
|  |  |  | @ Cl=0.4, Cd= | 0.004179
|  |  |  | @ Cl=0.6, Cd= | 0.004216
alpha (deg) | Cl | Cd | Cm | Cl/Cd
-20 | -1.5025 | 0.03434 | -0.084 | -43.7536
-19.5 | -1.5047 | 0.02953 | -0.0852 | -50.955
-19 | -1.4999 | 0.0257 | -0.0855 | -58.3619
-18 | -1.4921 | 0.01995 | -0.0818 | -74.792
-17.5 | -1.4929 | 0.0184 | -0.0755 | -81.1359
-16.5 | -1.4275 | 0.016 | -0.0712 | -89.2188
-16 | -1.3864 | 0.015 | -0.07 | -92.4267
-15.5 | -1.3411 | 0.01416 | -0.0691 | -94.7105
-15 | -1.2946 | 0.01332 | -0.0684 | -97.1922
-14.5 | -1.2473 | 0.01242 | -0.0678 | -100.4267
-14 | -1.1977 | 0.01164 | -0.0674 | -102.8952
-13.5 | -1.1465 | 0.01096 | -0.0672 | -104.6077
-13 | -1.0944 | 0.0103 | -0.0671 | -106.2524
-12.5 | -1.0401 | 0.00984 | -0.0672 | -105.7012
-12 | -0.985 | 0.00945 | -0.0673 | -104.2328
-11.5 | -0.9298 | 0.009 | -0.0675 | -103.3111
-11 | -0.874 | 0.0086 | -0.0678 | -101.6279
-10.5 | -0.8175 | 0.00827 | -0.0681 | -98.8513
-10 | -0.7604 | 0.00797 | -0.0685 | -95.4078
-9.5 | -0.7031 | 0.0077 | -0.069 | -91.3117
-9 | -0.6456 | 0.00742 | -0.0694 | -87.0081
-8.5 | -0.5879 | 0.00711 | -0.0699 | -82.6864
-8 | -0.53 | 0.00684 | -0.0704 | -77.4854
-7.5 | -0.4717 | 0.00663 | -0.071 | -71.1463
-7 | -0.4131 | 0.00643 | -0.0716 | -64.2457
-6.5 | -0.3544 | 0.00622 | -0.0722 | -56.9775
-6 | -0.2957 | 0.00603 | -0.0729 | -49.0381
-5.5 | -0.2367 | 0.00585 | -0.0735 | -40.4615
-5 | -0.1776 | 0.00572 | -0.0742 | -31.049
-4.5 | -0.1186 | 0.00558 | -0.0749 | -21.2545
-4 | -0.0594 | 0.00545 | -0.0756 | -10.8991
-3.5 | -0.0001 | 0.00535 | -0.0764 | -0.018692
-3 | 0.059 | 0.00524 | -0.0771 | 11.2595
-2.5 | 0.1183 | 0.00507 | -0.0779 | 23.3333
-2 | 0.1775 | 0.00493 | -0.0787 | 36.0041
-1.5 | 0.2366 | 0.00478 | -0.0795 | 49.4979
-1 | 0.2957 | 0.00457 | -0.0803 | 64.7046
-0.5 | 0.3547 | 0.00438 | -0.0812 | 80.9817
0 | 0.4133 | 0.00412 | -0.082 | 100.3155
0.5 | 0.4725 | 0.00412 | -0.0829 | 114.6845
1 | 0.5316 | 0.00415 | -0.0837 | 128.0964
1.5 | 0.5906 | 0.0042 | -0.0844 | 140.619
2 | 0.6493 | 0.0043 | -0.0852 | 151
2.5 | 0.7073 | 0.0045 | -0.0859 | 157.1778
3 | 0.7649 | 0.00472 | -0.0865 | 162.0551
4 | 0.8774 | 0.00539 | -0.0874 | 162.7829
4.5 | 0.9278 | 0.00628 | -0.087 | 147.7389
5 | 0.981 | 0.00679 | -0.087 | 144.4772
5.5 | 1.0329 | 0.00735 | -0.0868 | 140.5306
6 | 1.0846 | 0.00786 | -0.0866 | 137.9898
6.5 | 1.135 | 0.00841 | -0.0861 | 134.9584
7 | 1.1845 | 0.00894 | -0.0855 | 132.4944
7.5 | 1.2324 | 0.00949 | -0.0846 | 129.863
8 | 1.2805 | 0.00994 | -0.0837 | 128.8229
9 | 1.3709 | 0.01075 | -0.0812 | 127.5256
9.5 | 1.4114 | 0.01112 | -0.079 | 126.9245
10 | 1.433 | 0.01157 | -0.0733 | 123.8548
10.5 | 1.4601 | 0.01236 | -0.0692 | 118.1311
11 | 1.4887 | 0.01331 | -0.0659 | 111.8482
11.5 | 1.5191 | 0.01433 | -0.063 | 106.0084
12 | 1.547 | 0.01557 | -0.0602 | 99.3577
12.5 | 1.5761 | 0.01684 | -0.0576 | 93.5926
13 | 1.6043 | 0.01825 | -0.0552 | 87.9068
13.5 | 1.6293 | 0.0199 | -0.0527 | 81.8744
14 | 1.6531 | 0.02172 | -0.0503 | 76.1096
14.5 | 1.6776 | 0.02358 | -0.0482 | 71.145
15 | 1.7002 | 0.02563 | -0.0461 | 66.3363
15.5 | 1.7197 | 0.02806 | -0.0441 | 61.2865
16 | 1.7392 | 0.03059 | -0.0423 | 56.8552
16.5 | 1.7584 | 0.03328 | -0.0408 | 52.8365
17 | 1.7758 | 0.03621 | -0.0394 | 49.0417
17.5 | 1.7914 | 0.03946 | -0.0382 | 45.3979
18 | 1.8039 | 0.04311 | -0.0371 | 41.8441
18.5 | 1.8154 | 0.04703 | -0.0363 | 38.6009
19 | 1.8271 | 0.05111 | -0.0359 | 35.7484
19.5 | 1.8357 | 0.05566 | -0.0358 | 32.9806
20 | 1.8421 | 0.06064 | -0.0359 | 30.3776

## 115. Re 12M Mach 0.10 (1)
BIGFOIL.COM POLAR EXPORT
NACA63-515 a=0.6
NACA63-515 a=0.6 |  |  |  | Cl Max: | 1.558 | at alpha= | 12.5 | deg
JavaFoil+Calcfoil stall+Eppler ext transition |  |  |  | L/D Max: | 130.328 | at alpha= | 4 | deg
Re: | 12000000 |  |  | Cd Min: | 0.00535 | at alpha= | 0 | deg
Mach: | 0.1 |  |  | Cl=0 at alpha= | -3.459 | deg
|  |  |  | @ Cl=0.1, Cd= | 0.0059597
|  |  |  | @ Cl=0.4, Cd= | 0.0053697
|  |  |  | @ Cl=0.6, Cd= | 0.0055484
alpha (deg) | Cl | Cd | Cm | Cl/Cd
-18 | -0.666 | 0.13044 | -0.032 | -5.103
-17.5 | -0.682 | 0.12379 | -0.033 | -5.507
-17 | -0.697 | 0.11641 | -0.034 | -5.986
-16.5 | -0.711 | 0.10809 | -0.035 | -6.576
-16 | -0.721 | 0.10262 | -0.035 | -7.029
-15.5 | -0.73 | 0.09639 | -0.036 | -7.573
-15 | -0.739 | 0.08726 | -0.038 | -8.468
-14.5 | -0.748 | 0.07626 | -0.041 | -9.811
-14 | -0.76 | 0.06235 | -0.045 | -12.195
-13.5 | -0.793 | 0.03692 | -0.052 | -21.484
-13 | -0.843 | 0.01452 | -0.058 | -58.026
-12.5 | -0.84 | 0.01191 | -0.06 | -70.55
-12 | -0.832 | 0.01 | -0.061 | -83.221
-11.5 | -0.818 | 0.00908 | -0.062 | -90.059
-11 | -0.788 | 0.00868 | -0.063 | -90.852
-10.5 | -0.754 | 0.00834 | -0.063 | -90.417
-10 | -0.717 | 0.008 | -0.064 | -89.551
-9.5 | -0.675 | 0.00776 | -0.064 | -86.959
-9 | -0.63 | 0.00752 | -0.065 | -83.827
-8.5 | -0.582 | 0.00726 | -0.065 | -80.103
-8 | -0.529 | 0.00707 | -0.066 | -74.877
-7.5 | -0.475 | 0.0068 | -0.067 | -69.898
-7 | -0.419 | 0.00658 | -0.067 | -63.734
-6.5 | -0.363 | 0.00641 | -0.068 | -56.567
-6 | -0.305 | 0.00623 | -0.068 | -48.934
-5.5 | -0.246 | 0.00667 | -0.069 | -36.896
-5 | -0.187 | 0.00655 | -0.069 | -28.509
-4.5 | -0.127 | 0.00642 | -0.07 | -19.714
-4 | -0.066 | 0.00632 | -0.07 | -10.462
-3.5 | -0.005 | 0.00626 | -0.071 | -0.851
-3 | 0.056 | 0.00614 | -0.072 | 9.081
-2.5 | 0.117 | 0.00589 | -0.072 | 19.861
-2 | 0.178 | 0.00578 | -0.073 | 30.874
-1.5 | 0.24 | 0.00554 | -0.073 | 43.299
-1 | 0.301 | 0.00547 | -0.074 | 55.099
-0.5 | 0.363 | 0.0054 | -0.074 | 67.143
0 | 0.424 | 0.00535 | -0.075 | 79.239
0.5 | 0.485 | 0.00537 | -0.075 | 90.339
1 | 0.546 | 0.00547 | -0.076 | 99.809
1.5 | 0.608 | 0.00556 | -0.077 | 109.359
2 | 0.669 | 0.00568 | -0.077 | 117.696
2.5 | 0.73 | 0.0059 | -0.078 | 123.602
3 | 0.787 | 0.00632 | -0.078 | 124.655
3.5 | 0.848 | 0.00662 | -0.079 | 127.966
4 | 0.908 | 0.00696 | -0.079 | 130.328
4.5 | 0.967 | 0.00743 | -0.08 | 130.16
5 | 1.026 | 0.00804 | -0.08 | 127.559
5.5 | 1.078 | 0.00856 | -0.081 | 125.871
6 | 1.13 | 0.00922 | -0.081 | 122.549
6.5 | 1.182 | 0.00971 | -0.081 | 121.739
7 | 1.23 | 0.01083 | -0.081 | 113.54
7.5 | 1.278 | 0.01136 | -0.082 | 112.495
8 | 1.324 | 0.01196 | -0.082 | 110.682
8.5 | 1.368 | 0.01254 | -0.082 | 109.085
9 | 1.409 | 0.01318 | -0.083 | 106.908
9.5 | 1.445 | 0.01382 | -0.083 | 104.565
10 | 1.477 | 0.01459 | -0.083 | 101.168
10.5 | 1.504 | 0.01535 | -0.084 | 97.996
11 | 1.526 | 0.01622 | -0.084 | 94.061
11.5 | 1.544 | 0.01714 | -0.084 | 90.051
12 | 1.555 | 0.0182 | -0.085 | 85.453
12.5 | 1.558 | 0.01921 | -0.085 | 81.093
13 | 1.554 | 0.02003 | -0.085 | 77.581
13.5 | 1.544 | 0.02124 | -0.085 | 72.691
14 | 1.527 | 0.02279 | -0.086 | 67.029
14.5 | 1.506 | 0.02442 | -0.086 | 61.65
15 | 1.479 | 0.02619 | -0.086 | 56.457
15.5 | 1.447 | 0.02795 | -0.086 | 51.774
16 | 1.41 | 0.03029 | -0.086 | 46.566
16.5 | 1.371 | 0.03235 | -0.087 | 42.379
17 | 1.327 | 0.0352 | -0.087 | 37.706
17.5 | 1.28 | 0.03882 | -0.087 | 32.971

## 116. Re 12M Mach 0.10 (2)
BIGFOIL.COM POLAR EXPORT
NACA63-515 a=0.6
NACA63-515 a=0.6 |  |  |  | Cl Max: | 1.832 | at alpha= | 20 | deg
XFOIL ncrit=9 |  |  |  | L/D Max: | 167.931 | at alpha= | 3.5 | deg
Re: | 12000000 |  |  | Cd Min: | 0.06456 | at alpha= | 20 | deg
Mach: | 0.1 |  |  | Cl=0 at alpha= | -3.4992 | deg
|  |  |  | @ Cl=0.1, Cd= | 0.0051413
|  |  |  | @ Cl=0.4, Cd= | 0.0041905
|  |  |  | @ Cl=0.6, Cd= | 0.0042195
alpha (deg) | Cl | Cd | Cm | Cl/Cd
-20 | -1.4682 | 0.04018 | -0.0849 | -36.5406
-19.5 | -1.4786 | 0.03418 | -0.087 | -43.2592
-19 | -1.4802 | 0.02934 | -0.0882 | -50.4499
-18.5 | -1.4768 | 0.02532 | -0.0884 | -58.3254
-18 | -1.4699 | 0.02221 | -0.0874 | -66.1819
-17.5 | -1.4663 | 0.01981 | -0.0841 | -74.0182
-17 | -1.4635 | 0.01831 | -0.0779 | -79.929
-16.5 | -1.432 | 0.01701 | -0.0754 | -84.1858
-16 | -1.3949 | 0.01577 | -0.0735 | -88.4528
-15.5 | -1.3522 | 0.01472 | -0.0721 | -91.8614
-15 | -1.3053 | 0.01387 | -0.0712 | -94.1096
-14.5 | -1.2574 | 0.01296 | -0.0704 | -97.0216
-14 | -1.208 | 0.0121 | -0.0697 | -99.8347
-13.5 | -1.1576 | 0.01124 | -0.0692 | -102.9893
-13 | -1.1045 | 0.01059 | -0.0689 | -104.2965
-12.5 | -1.0505 | 0.01 | -0.0687 | -105.05
-12 | -0.9946 | 0.00957 | -0.0688 | -103.9289
-11.5 | -0.9385 | 0.00914 | -0.0689 | -102.6805
-11 | -0.8822 | 0.0087 | -0.069 | -101.4023
-10.5 | -0.825 | 0.00835 | -0.0692 | -98.8024
-10 | -0.7673 | 0.00804 | -0.0695 | -95.4353
-9.5 | -0.7093 | 0.00775 | -0.0699 | -91.5226
-9 | -0.6511 | 0.00748 | -0.0703 | -87.0455
-8.5 | -0.5928 | 0.00716 | -0.0707 | -82.7933
-8 | -0.5343 | 0.00688 | -0.0711 | -77.6599
-7.5 | -0.4755 | 0.00666 | -0.0717 | -71.3964
-7 | -0.4163 | 0.00645 | -0.0722 | -64.5426
-6.5 | -0.3571 | 0.00625 | -0.0728 | -57.136
-6 | -0.2979 | 0.00605 | -0.0734 | -49.2397
-5.5 | -0.2385 | 0.00586 | -0.0741 | -40.6997
-5 | -0.1789 | 0.00574 | -0.0747 | -31.1672
-4.5 | -0.1194 | 0.00559 | -0.0754 | -21.3596
-4 | -0.0598 | 0.00547 | -0.0761 | -10.9324
-3.5 | -0.0001 | 0.00536 | -0.0768 | -0.018657
-3 | 0.0595 | 0.00525 | -0.0776 | 11.3333
-2.5 | 0.1191 | 0.00509 | -0.0784 | 23.3988
-2 | 0.1787 | 0.00494 | -0.0791 | 36.1741
-1.5 | 0.2382 | 0.00479 | -0.0799 | 49.7286
-1 | 0.2977 | 0.00458 | -0.0808 | 65
-0.5 | 0.357 | 0.00438 | -0.0816 | 81.5068
0 | 0.416 | 0.00412 | -0.0825 | 100.9709
0.5 | 0.4756 | 0.00413 | -0.0833 | 115.1574
1 | 0.5351 | 0.00416 | -0.0841 | 128.6298
1.5 | 0.5944 | 0.00421 | -0.0849 | 141.1876
2 | 0.6535 | 0.00431 | -0.0857 | 151.6241
2.5 | 0.7119 | 0.00451 | -0.0864 | 157.8492
3 | 0.7699 | 0.00473 | -0.087 | 162.7696
3.5 | 0.8279 | 0.00493 | -0.0876 | 167.931
4 | 0.8834 | 0.00539 | -0.0879 | 163.8961
4.5 | 0.9338 | 0.0063 | -0.0875 | 148.2222
5 | 0.9872 | 0.00682 | -0.0874 | 144.7507
5.5 | 1.0393 | 0.00739 | -0.0871 | 140.636
6 | 1.0911 | 0.00792 | -0.0868 | 137.7652
6.5 | 1.1415 | 0.00847 | -0.0862 | 134.7698
7 | 1.191 | 0.00902 | -0.0855 | 132.0399
7.5 | 1.239 | 0.00958 | -0.0845 | 129.3319
8 | 1.2869 | 0.01003 | -0.0835 | 128.3051
8.5 | 1.3332 | 0.01045 | -0.0822 | 127.5789
9 | 1.3763 | 0.01087 | -0.0805 | 126.6145
9.5 | 1.4102 | 0.01125 | -0.0769 | 125.3511
10 | 1.432 | 0.01179 | -0.0713 | 121.4589
10.5 | 1.4604 | 0.01267 | -0.0676 | 115.2644
11 | 1.4902 | 0.01367 | -0.0644 | 109.0124
11.5 | 1.5207 | 0.01477 | -0.0615 | 102.9587
12 | 1.5483 | 0.01611 | -0.0586 | 96.108
12.5 | 1.5777 | 0.01745 | -0.0561 | 90.4126
13 | 1.6058 | 0.01893 | -0.0536 | 84.8283
13.5 | 1.6308 | 0.02068 | -0.0511 | 78.8588
14 | 1.6545 | 0.02259 | -0.0487 | 73.2404
14.5 | 1.679 | 0.02454 | -0.0465 | 68.4189
15 | 1.7002 | 0.02681 | -0.0444 | 63.4166
15.5 | 1.7186 | 0.02944 | -0.0423 | 58.3764
16 | 1.7383 | 0.0321 | -0.0406 | 54.1526
16.5 | 1.7574 | 0.03494 | -0.0391 | 50.2977
17 | 1.7731 | 0.03818 | -0.0376 | 46.4405
17.5 | 1.7874 | 0.04171 | -0.0364 | 42.853
18 | 1.7994 | 0.0456 | -0.0355 | 39.4605
18.5 | 1.8125 | 0.04955 | -0.0349 | 36.5792
19 | 1.8239 | 0.05382 | -0.0346 | 33.8889
19.5 | 1.8303 | 0.05883 | -0.0345 | 31.1117
20 | 1.832 | 0.06456 | -0.0349 | 28.3767

## 117. Re 12M Mach 0.25 (1)
BIGFOIL.COM POLAR EXPORT
NACA63-515 a=0.6
NACA63-515 a=0.6 |  |  |  | Cl Max: | 1.524 | at alpha= | 11.5 | deg
JavaFoil+Calcfoil stall+Eppler ext transition |  |  |  | L/D Max: | 135.329 | at alpha= | 5 | deg
Re: | 12000000 |  |  | Cd Min: | 0.00541 | at alpha= | 0 | deg
Mach: | 0.25 |  |  | Cl=0 at alpha= | -3.4597 | deg
|  |  |  | @ Cl=0.1, Cd= | 0.006003
|  |  |  | @ Cl=0.4, Cd= | 0.0054386
|  |  |  | @ Cl=0.6, Cd= | 0.0055967
alpha (deg) | Cl | Cd | Cm | Cl/Cd
-16 | -0.489 | 0.1192 | -0.031 | -4.103
-15.5 | -0.528 | 0.11307 | -0.032 | -4.67
-15 | -0.562 | 0.1063 | -0.033 | -5.288
-14.5 | -0.591 | 0.09811 | -0.034 | -6.028
-14 | -0.615 | 0.09213 | -0.035 | -6.679
-13.5 | -0.636 | 0.08239 | -0.037 | -7.719
-13 | -0.65 | 0.07482 | -0.04 | -8.692
-12.5 | -0.667 | 0.06115 | -0.045 | -10.914
-12 | -0.764 | 0.01384 | -0.061 | -55.188
-11.5 | -0.765 | 0.01157 | -0.062 | -66.143
-11 | -0.768 | 0.00936 | -0.065 | -82.099
-10.5 | -0.744 | 0.00888 | -0.065 | -83.774
-10 | -0.714 | 0.00849 | -0.066 | -84.084
-9.5 | -0.678 | 0.00814 | -0.066 | -83.227
-9 | -0.636 | 0.00781 | -0.067 | -81.504
-8.5 | -0.59 | 0.00754 | -0.067 | -78.323
-8 | -0.538 | 0.00724 | -0.068 | -74.415
-7.5 | -0.484 | 0.00695 | -0.068 | -69.65
-7 | -0.428 | 0.00672 | -0.069 | -63.715
-6.5 | -0.371 | 0.00654 | -0.07 | -56.732
-6 | -0.312 | 0.00632 | -0.07 | -49.394
-5.5 | -0.252 | 0.00675 | -0.071 | -37.391
-5 | -0.191 | 0.00662 | -0.071 | -28.914
-4.5 | -0.13 | 0.00647 | -0.072 | -20.074
-4 | -0.068 | 0.00642 | -0.072 | -10.585
-3.5 | -0.005 | 0.00632 | -0.073 | -0.867
-3 | 0.057 | 0.00616 | -0.073 | 9.297
-2.5 | 0.12 | 0.00593 | -0.074 | 20.259
-2 | 0.183 | 0.00584 | -0.075 | 31.361
-1.5 | 0.247 | 0.00561 | -0.075 | 43.995
-1 | 0.31 | 0.0055 | -0.076 | 56.345
-0.5 | 0.373 | 0.00546 | -0.076 | 68.311
0 | 0.436 | 0.00541 | -0.077 | 80.551
0.5 | 0.499 | 0.00542 | -0.078 | 91.991
1 | 0.561 | 0.00551 | -0.078 | 101.931
1.5 | 0.624 | 0.00565 | -0.079 | 110.437
2 | 0.687 | 0.00579 | -0.079 | 118.752
2.5 | 0.75 | 0.00602 | -0.08 | 124.499
3 | 0.809 | 0.00646 | -0.08 | 125.195
3.5 | 0.871 | 0.00679 | -0.081 | 128.288
4 | 0.932 | 0.00716 | -0.082 | 130.241
4.5 | 0.993 | 0.00771 | -0.082 | 128.865
5 | 1.048 | 0.00775 | -0.082 | 135.329
5.5 | 1.102 | 0.00896 | -0.082 | 122.973
6 | 1.155 | 0.00965 | -0.083 | 119.763
6.5 | 1.208 | 0.0102 | -0.083 | 118.429
7 | 1.257 | 0.01142 | -0.083 | 110.061
7.5 | 1.305 | 0.01201 | -0.084 | 108.662
8 | 1.35 | 0.01269 | -0.084 | 106.37
8.5 | 1.391 | 0.01337 | -0.084 | 104.1
9 | 1.43 | 0.01407 | -0.085 | 101.633
9.5 | 1.462 | 0.01484 | -0.085 | 98.526
10 | 1.488 | 0.01577 | -0.085 | 94.332
10.5 | 1.507 | 0.01673 | -0.086 | 90.073
11 | 1.519 | 0.01772 | -0.086 | 85.728
11.5 | 1.524 | 0.01894 | -0.086 | 80.453
12 | 1.52 | 0.0202 | -0.087 | 75.234
12.5 | 1.501 | 0.02149 | -0.087 | 69.865
13 | 1.472 | 0.02273 | -0.087 | 64.77
13.5 | 1.433 | 0.02447 | -0.087 | 58.57
14 | 1.383 | 0.02644 | -0.087 | 52.329
14.5 | 1.323 | 0.02891 | -0.088 | 45.775
15 | 1.254 | 0.0317 | -0.088 | 39.56
15.5 | 1.177 | 0.0348 | -0.088 | 33.82
16 | 1.091 | 0.03895 | -0.087 | 28.012
16.5 | 0.997 | 0.04524 | -0.087 | 22.036

## 118. Re 12M Mach 0.25 (2)
BIGFOIL.COM POLAR EXPORT
NACA63-515 a=0.6
NACA63-515 a=0.6 |  |  |  | Cl Max: | 1.7901 | at alpha= | 19.5 | deg
XFOIL ncrit=9 |  |  |  | L/D Max: | 172.676 | at alpha= | 3.5 | deg
Re: | 12000000 |  |  | Cd Min: | 0.10987 | at alpha= | -19.5 | deg
Mach: | 0.25 |  |  | Cl=0 at alpha= | -3.4992 | deg
|  |  |  | @ Cl=0.1, Cd= | 0.0052135
|  |  |  | @ Cl=0.4, Cd= | 0.0042777
|  |  |  | @ Cl=0.6, Cd= | 0.0042171
alpha (deg) | Cl | Cd | Cm | Cl/Cd
-19.5 | -1.0204 | 0.10987 | -0.0466 | -9.2873
-19 | -1.1932 | 0.0752 | -0.0738 | -15.867
-18.5 | -1.2662 | 0.05808 | -0.0866 | -21.801
-18 | -1.3124 | 0.04638 | -0.0943 | -28.2967
-17.5 | -1.3364 | 0.03826 | -0.0984 | -34.9294
-17 | -1.3532 | 0.03146 | -0.1007 | -43.0134
-16.5 | -1.3585 | 0.02613 | -0.1016 | -51.99
-16 | -1.361 | 0.022 | -0.1004 | -61.8636
-15.5 | -1.3676 | 0.01934 | -0.0949 | -70.7135
-15 | -1.3465 | 0.01778 | -0.0897 | -75.7312
-14.5 | -1.3078 | 0.01624 | -0.0866 | -80.5296
-14 | -1.2633 | 0.0148 | -0.084 | -85.3581
-13.5 | -1.2134 | 0.01356 | -0.082 | -89.4838
-13 | -1.1589 | 0.0126 | -0.0804 | -91.9762
-12.5 | -1.1046 | 0.01153 | -0.0789 | -95.8023
-12 | -1.0484 | 0.01057 | -0.0777 | -99.1864
-11.5 | -0.9896 | 0.00986 | -0.0768 | -100.3651
-11 | -0.9285 | 0.00939 | -0.0762 | -98.8818
-10.5 | -0.8678 | 0.00887 | -0.0757 | -97.8354
-10 | -0.8064 | 0.00844 | -0.0754 | -95.545
-9.5 | -0.7445 | 0.00809 | -0.0752 | -92.0272
-9 | -0.6825 | 0.00778 | -0.0751 | -87.7249
-8.5 | -0.6206 | 0.00744 | -0.0752 | -83.414
-8 | -0.5588 | 0.0071 | -0.0752 | -78.7042
-7.5 | -0.4969 | 0.00683 | -0.0754 | -72.7526
-7 | -0.4346 | 0.00658 | -0.0757 | -66.0486
-6.5 | -0.3724 | 0.00638 | -0.0761 | -58.3699
-6 | -0.3103 | 0.00616 | -0.0765 | -50.3734
-5.5 | -0.2483 | 0.00596 | -0.077 | -41.6611
-5 | -0.1862 | 0.0058 | -0.0775 | -32.1034
-4.5 | -0.1241 | 0.00567 | -0.0781 | -21.8871
-4 | -0.0621 | 0.00554 | -0.0788 | -11.2094
-3.5 | -0.0001 | 0.00541 | -0.0794 | -0.018484
-3 | 0.0618 | 0.0053 | -0.0802 | 11.6604
-2.5 | 0.1236 | 0.00516 | -0.0809 | 23.9535
-2 | 0.1853 | 0.00498 | -0.0817 | 37.2088
-1 | 0.3085 | 0.00462 | -0.0834 | 66.7749
-0.5 | 0.3701 | 0.00441 | -0.0842 | 83.9229
0 | 0.4311 | 0.00414 | -0.0852 | 104.1304
0.5 | 0.4928 | 0.00415 | -0.086 | 118.747
1 | 0.5544 | 0.00418 | -0.0868 | 132.6316
1.5 | 0.6159 | 0.00423 | -0.0876 | 145.6028
2 | 0.6773 | 0.00434 | -0.0884 | 156.0599
2.5 | 0.7379 | 0.00452 | -0.0891 | 163.2522
3 | 0.7981 | 0.00475 | -0.0897 | 168.0211
3.5 | 0.8582 | 0.00497 | -0.0902 | 172.6761
4 | 0.916 | 0.0054 | -0.0905 | 169.6296
4.5 | 0.967 | 0.00639 | -0.0897 | 151.3302
5 | 1.0213 | 0.00698 | -0.0893 | 146.3181
5.5 | 1.0743 | 0.0076 | -0.0887 | 141.3553
6 | 1.1261 | 0.00823 | -0.0878 | 136.8287
6.5 | 1.1772 | 0.0088 | -0.0868 | 133.7727
7 | 1.2255 | 0.00944 | -0.0852 | 129.8199
7.5 | 1.272 | 0.01007 | -0.0833 | 126.3158
8 | 1.3166 | 0.01063 | -0.0811 | 123.857
8.5 | 1.3508 | 0.01111 | -0.0768 | 121.5842
9 | 1.3758 | 0.01179 | -0.0714 | 116.6921
9.5 | 1.4048 | 0.0124 | -0.0671 | 113.2903
11 | 1.4998 | 0.01604 | -0.0571 | 93.5037
11.5 | 1.5286 | 0.01764 | -0.054 | 86.6553
12 | 1.5582 | 0.0193 | -0.0511 | 80.7358
12.5 | 1.5867 | 0.02111 | -0.0484 | 75.1634
13 | 1.6105 | 0.0233 | -0.0454 | 69.1202
13.5 | 1.6354 | 0.02555 | -0.0428 | 64.0078
14 | 1.6599 | 0.02798 | -0.0405 | 59.3245
14.5 | 1.6807 | 0.03081 | -0.0381 | 54.5505
15 | 1.7001 | 0.03391 | -0.036 | 50.1357
15.5 | 1.7203 | 0.03709 | -0.0341 | 46.3818
16 | 1.736 | 0.04081 | -0.0324 | 42.5386
16.5 | 1.749 | 0.04498 | -0.031 | 38.8839
17 | 1.7621 | 0.04936 | -0.0299 | 35.6989
17.5 | 1.774 | 0.05404 | -0.0293 | 32.8275
18 | 1.7811 | 0.05943 | -0.0289 | 29.9697
18.5 | 1.7831 | 0.06563 | -0.0292 | 27.169
19 | 1.7875 | 0.0718 | -0.0298 | 24.8955
19.5 | 1.7901 | 0.07841 | -0.0309 | 22.83
20 | 1.7865 | 0.08606 | -0.0327 | 20.7588

## 119. Re 12M Mach 0.50 (1)
BIGFOIL.COM POLAR EXPORT
NACA63-515 a=0.6
NACA63-515 a=0.6 |  |  |  | Cl Max: | 1.432 | at alpha= | 8.5 | deg
JavaFoil+Calcfoil stall+Eppler ext transition |  |  |  | L/D Max: | 129.196 | at alpha= | 3 | deg
Re: | 12000000 |  |  | Cd Min: | 0.0057 | at alpha= | 0 | deg
Mach: | 0.5 |  |  | Cl=0 at alpha= | -3.4571 | deg
|  |  |  | @ Cl=0.1, Cd= | 0.0063931
|  |  |  | @ Cl=0.4, Cd= | 0.0057324
|  |  |  | @ Cl=0.6, Cd= | 0.0058169
alpha (deg) | Cl | Cd | Cm | Cl/Cd
-20 | -0.937 | 0.15562 | -0.039 | -6.023
-19.5 | -0.907 | 0.15071 | -0.038 | -6.02
-19 | -0.879 | 0.14617 | -0.038 | -6.012
-18.5 | -0.85 | 0.13991 | -0.038 | -6.075
-18 | -0.825 | 0.13223 | -0.039 | -6.236
-17.5 | -0.798 | 0.12237 | -0.04 | -6.523
-17 | -0.768 | 0.11779 | -0.039 | -6.521
-16.5 | -0.737 | 0.11637 | -0.038 | -6.332
-16 | -0.709 | 0.10909 | -0.038 | -6.504
-15.5 | -0.682 | 0.11326 | -0.039 | -6.018
-15 | -0.655 | 0.10268 | -0.04 | -6.377
-14.5 | -0.626 | 0.09704 | -0.039 | -6.45
-14 | -0.602 | 0.08665 | -0.042 | -6.943
-13.5 | -0.581 | 0.07412 | -0.047 | -7.836
-13 | -0.58 | 0.04692 | -0.057 | -12.359
-12.5 | -0.511 | 0.08545 | -0.038 | -5.977
-12 | -0.484 | 0.07768 | -0.04 | -6.231
-11.5 | -0.46 | 0.06767 | -0.044 | -6.793
-11 | -0.469 | 0.03227 | -0.061 | -14.525
-10.5 | -0.452 | 0.02201 | -0.065 | -20.53
-10 | -0.369 | 0.06752 | -0.036 | -5.46
-9.5 | -0.343 | 0.05848 | -0.041 | -5.858
-9 | -0.344 | 0.02705 | -0.063 | -12.724
-8.5 | -0.408 | 0.05036 | -0.043 | -8.11
-8 | -0.522 | 0.00882 | -0.076 | -59.237
-7.5 | -0.496 | 0.00813 | -0.076 | -60.965
-7 | -0.452 | 0.00768 | -0.077 | -58.873
-6.5 | -0.399 | 0.0073 | -0.078 | -54.596
-6 | -0.34 | 0.00698 | -0.078 | -48.683
-5.5 | -0.277 | 0.00661 | -0.079 | -41.911
-5 | -0.211 | 0.00701 | -0.08 | -30.173
-4.5 | -0.144 | 0.00686 | -0.08 | -21.022
-4 | -0.076 | 0.00673 | -0.081 | -11.234
-3.5 | -0.006 | 0.00662 | -0.082 | -0.922
-3 | 0.064 | 0.00646 | -0.082 | 9.885
-2.5 | 0.134 | 0.00633 | -0.083 | 21.216
-2 | 0.205 | 0.00609 | -0.083 | 33.588
-1.5 | 0.276 | 0.00593 | -0.084 | 46.543
-1 | 0.346 | 0.00574 | -0.085 | 60.351
-0.5 | 0.417 | 0.00573 | -0.085 | 72.692
0 | 0.487 | 0.0057 | -0.086 | 85.507
0.5 | 0.557 | 0.00572 | -0.087 | 97.392
1 | 0.628 | 0.00588 | -0.087 | 106.794
1.5 | 0.698 | 0.00606 | -0.088 | 115.203
2 | 0.768 | 0.00628 | -0.089 | 122.395
2.5 | 0.838 | 0.00662 | -0.089 | 126.617
3 | 0.898 | 0.00695 | -0.089 | 129.196
3.5 | 0.962 | 0.00775 | -0.09 | 124.184
4 | 1.027 | 0.0083 | -0.09 | 123.754
4.5 | 1.09 | 0.00906 | -0.09 | 120.321
5 | 1.151 | 0.01009 | -0.091 | 114.032
5.5 | 1.209 | 0.01115 | -0.091 | 108.364
6 | 1.265 | 0.01199 | -0.091 | 105.468
6.5 | 1.315 | 0.01371 | -0.091 | 95.913
7 | 1.362 | 0.01469 | -0.092 | 92.665
7.5 | 1.399 | 0.01578 | -0.092 | 88.654
8 | 1.425 | 0.01693 | -0.093 | 84.161
8.5 | 1.432 | 0.01833 | -0.093 | 78.151
9 | 1.41 | 0.02006 | -0.093 | 70.29
9.5 | 1.3 | 0.02225 | -0.093 | 58.447
10 | 0.881 | 0.02482 | -0.094 | 35.512
10.5 | 0.908 | 0.02824 | -0.093 | 32.135
11 | 0.94 | 0.02851 | -0.094 | 32.964
11.5 | 0.958 | 0.03478 | -0.093 | 27.554
12 | 0.999 | 0.03112 | -0.095 | 32.1
12.5 | 1.023 | 0.03578 | -0.094 | 28.589
13 | 1.038 | 0.04386 | -0.093 | 23.664
13.5 | 1.08 | 0.03904 | -0.095 | 27.665

## 120. Re 12M Mach 0.50 (2)
BIGFOIL.COM POLAR EXPORT
NACA63-515 a=0.6
NACA63-515 a=0.6 |  |  |  | Cl Max: | 1.5962 | at alpha= | 12.5 | deg
XFOIL ncrit=9 |  |  |  | L/D Max: | 188.28 | at alpha= | 3.5 | deg
Re: | 12000000 |  |  | Cd Min: | 0.07211 | at alpha= | 14 | deg
Mach: | 0.5 |  |  | Cl=0 at alpha= | -99 | deg
|  |  |  | @ Cl=0.1, Cd= | 0.00429
|  |  |  | @ Cl=0.4, Cd= | 0.00429
|  |  |  | @ Cl=0.6, Cd= | 0.0043059
alpha (deg) | Cl | Cd | Cm | Cl/Cd
0 | 0.4999 | 0.00429 | -0.097 | 116.5268
0.5 | 0.5716 | 0.00429 | -0.098 | 133.2401
1 | 0.643 | 0.00433 | -0.0989 | 148.4988
1.5 | 0.7145 | 0.00439 | -0.0997 | 162.7563
2 | 0.786 | 0.00451 | -0.1005 | 174.2794
2.5 | 0.8573 | 0.00466 | -0.1012 | 183.97
3 | 0.927 | 0.00494 | -0.1015 | 187.6518
3.5 | 0.996 | 0.00529 | -0.1015 | 188.2798
4 | 1.0641 | 0.00566 | -0.1013 | 188.0035
4.5 | 1.1184 | 0.00672 | -0.099 | 166.4286
6 | 1.2305 | 0.00983 | -0.0825 | 125.178
6.5 | 1.2527 | 0.01134 | -0.0755 | 110.4674
7 | 1.2747 | 0.01327 | -0.0692 | 96.0588
7.5 | 1.2992 | 0.01537 | -0.0636 | 84.5283
8 | 1.3342 | 0.0172 | -0.0593 | 77.5698
8.5 | 1.3691 | 0.01913 | -0.0551 | 71.5682
9 | 1.4032 | 0.02114 | -0.0509 | 66.3765
9.5 | 1.4335 | 0.02324 | -0.0463 | 61.6824
10 | 1.4718 | 0.02555 | -0.0432 | 57.6047
10.5 | 1.5034 | 0.02841 | -0.0394 | 52.918
11 | 1.5354 | 0.03148 | -0.0358 | 48.7738
11.5 | 1.5617 | 0.0351 | -0.0321 | 44.4929
12 | 1.5855 | 0.03918 | -0.0286 | 40.4671
12.5 | 1.5962 | 0.04452 | -0.0253 | 35.8535
13 | 1.585 | 0.05195 | -0.0228 | 30.5101
13.5 | 1.5595 | 0.06118 | -0.0219 | 25.4904
14 | 1.5243 | 0.07211 | -0.023 | 21.1385

## 121. Re 14M Mach 0.00 (1)
BIGFOIL.COM POLAR EXPORT
NACA63-515 a=0.6
NACA63-515 a=0.6 |  |  |  | Cl Max: | 1.566 | at alpha= | 12.5 | deg
JavaFoil+Calcfoil stall+Eppler ext transition |  |  |  | L/D Max: | 135.334 | at alpha= | 5.5 | deg
Re: | 14000000 |  |  | Cd Min: | 0.00538 | at alpha= | 0.5 | deg
Mach: | 0 |  |  | Cl=0 at alpha= | -3.4583 | deg
|  |  |  | @ Cl=0.1, Cd= | 0.0059046
|  |  |  | @ Cl=0.4, Cd= | 0.005408
|  |  |  | @ Cl=0.6, Cd= | 0.0055807
alpha (deg) | Cl | Cd | Cm | Cl/Cd
-17.5 | -0.719 | 0.11883 | -0.034 | -6.054
-17 | -0.732 | 0.11117 | -0.035 | -6.581
-16.5 | -0.742 | 0.10399 | -0.036 | -7.134
-16 | -0.751 | 0.09687 | -0.037 | -7.75
-15.5 | -0.757 | 0.09047 | -0.038 | -8.364
-15 | -0.767 | 0.07853 | -0.041 | -9.767
-14.5 | -0.782 | 0.06251 | -0.045 | -12.508
-14 | -0.804 | 0.04293 | -0.05 | -18.739
-13.5 | -0.818 | 0.0304 | -0.053 | -26.901
-13 | -0.824 | 0.02186 | -0.055 | -37.693
-12.5 | -0.854 | 0.01011 | -0.06 | -84.521
-12 | -0.848 | 0.00936 | -0.061 | -90.548
-11.5 | -0.821 | 0.0088 | -0.062 | -93.307
-11 | -0.79 | 0.0084 | -0.062 | -93.984
-10.5 | -0.755 | 0.00806 | -0.063 | -93.673
-10 | -0.716 | 0.00777 | -0.064 | -92.198
-9.5 | -0.674 | 0.00761 | -0.064 | -88.59
-9 | -0.629 | 0.00731 | -0.065 | -85.956
-8.5 | -0.58 | 0.00706 | -0.065 | -82.229
-8 | -0.527 | 0.00693 | -0.066 | -76.101
-7.5 | -0.473 | 0.00663 | -0.066 | -71.347
-7 | -0.418 | 0.00646 | -0.067 | -64.673
-6.5 | -0.361 | 0.00627 | -0.067 | -57.549
-6 | -0.303 | 0.00613 | -0.068 | -49.518
-5.5 | -0.245 | 0.00598 | -0.068 | -40.96
-5 | -0.186 | 0.00639 | -0.069 | -29.063
-4.5 | -0.126 | 0.00634 | -0.069 | -19.895
-4 | -0.066 | 0.00622 | -0.07 | -10.581
-3.5 | -0.005 | 0.00617 | -0.071 | -0.861
-3 | 0.055 | 0.00603 | -0.071 | 9.199
-2.5 | 0.116 | 0.00586 | -0.072 | 19.857
-2 | 0.177 | 0.00576 | -0.072 | 30.834
-1.5 | 0.239 | 0.00562 | -0.073 | 42.5
-1 | 0.3 | 0.00548 | -0.073 | 54.68
-0.5 | 0.361 | 0.00544 | -0.074 | 66.352
0 | 0.422 | 0.00539 | -0.074 | 78.325
0.5 | 0.483 | 0.00538 | -0.075 | 89.657
1 | 0.544 | 0.00545 | -0.076 | 99.679
1.5 | 0.604 | 0.00559 | -0.076 | 108.14
2 | 0.665 | 0.00574 | -0.077 | 115.984
2.5 | 0.726 | 0.00607 | -0.077 | 119.642
3 | 0.783 | 0.00634 | -0.078 | 123.482
3.5 | 0.843 | 0.00662 | -0.078 | 127.389
4 | 0.903 | 0.00698 | -0.079 | 129.415
4.5 | 0.963 | 0.00743 | -0.079 | 129.514
5 | 1.021 | 0.00807 | -0.08 | 126.544
5.5 | 1.075 | 0.00794 | -0.08 | 135.334
6 | 1.127 | 0.00902 | -0.081 | 124.957
6.5 | 1.178 | 0.00948 | -0.081 | 124.351
7 | 1.227 | 0.01048 | -0.081 | 117.017
7.5 | 1.275 | 0.01097 | -0.081 | 116.244
8 | 1.321 | 0.01153 | -0.082 | 114.577
8.5 | 1.365 | 0.01208 | -0.082 | 112.982
9 | 1.406 | 0.01266 | -0.082 | 111.095
9.5 | 1.443 | 0.0133 | -0.083 | 108.524
10 | 1.476 | 0.01399 | -0.083 | 105.47
10.5 | 1.504 | 0.01473 | -0.083 | 102.072
11 | 1.528 | 0.01552 | -0.084 | 98.446
11.5 | 1.547 | 0.01643 | -0.084 | 94.143
12 | 1.561 | 0.01735 | -0.084 | 89.939
12.5 | 1.566 | 0.01831 | -0.085 | 85.541
13 | 1.565 | 0.01949 | -0.085 | 80.286
13.5 | 1.558 | 0.02024 | -0.085 | 76.982
14 | 1.546 | 0.02159 | -0.086 | 71.593
14.5 | 1.529 | 0.02312 | -0.086 | 66.121
15 | 1.506 | 0.02479 | -0.086 | 60.77
15.5 | 1.48 | 0.02641 | -0.086 | 56.035
16 | 1.449 | 0.02846 | -0.086 | 50.907
16.5 | 1.415 | 0.03032 | -0.086 | 46.653
17 | 1.377 | 0.0328 | -0.087 | 41.976
17.5 | 1.336 | 0.036 | -0.087 | 37.102

## 122. Re 14M Mach 0.00 (2)
BIGFOIL.COM POLAR EXPORT
NACA63-515 a=0.6
NACA63-515 a=0.6 |  |  |  | Cl Max: | 1.8574 | at alpha= | 20 | deg
XFOIL ncrit=9 |  |  |  | L/D Max: | 164.669 | at alpha= | 3.5 | deg
Re: | 14000000 |  |  | Cd Min: | 0.05872 | at alpha= | 20 | deg
Mach: | 0 |  |  | Cl=0 at alpha= | -3.4958 | deg
|  |  |  | @ Cl=0.1, Cd= | 0.0050567
|  |  |  | @ Cl=0.4, Cd= | 0.0042909
|  |  |  | @ Cl=0.6, Cd= | 0.0041977
alpha (deg) | Cl | Cd | Cm | Cl/Cd
-20 | -1.5313 | 0.03164 | -0.0849 | -48.3976
-19.5 | -1.5303 | 0.0273 | -0.0856 | -56.0549
-19 | -1.5242 | 0.02384 | -0.0854 | -63.9346
-18.5 | -1.5171 | 0.0211 | -0.0838 | -71.9005
-18 | -1.5118 | 0.01915 | -0.0801 | -78.9452
-17.5 | -1.5034 | 0.01787 | -0.0745 | -84.1298
-17 | -1.4706 | 0.01672 | -0.0723 | -87.9545
-16.5 | -1.4324 | 0.01566 | -0.0707 | -91.4687
-16 | -1.3912 | 0.01461 | -0.0695 | -95.2225
-15.5 | -1.3459 | 0.01376 | -0.0687 | -97.8125
-15 | -1.2977 | 0.01303 | -0.0681 | -99.5932
-14.5 | -1.2496 | 0.01218 | -0.0676 | -102.5944
-14 | -1.1994 | 0.01146 | -0.0672 | -104.6597
-13.5 | -1.1489 | 0.01067 | -0.0669 | -107.6757
-13 | -1.0959 | 0.01011 | -0.0669 | -108.3976
-12.5 | -1.0423 | 0.00956 | -0.0669 | -109.0272
-12 | -0.987 | 0.00916 | -0.0671 | -107.7511
-11.5 | -0.9313 | 0.00878 | -0.0674 | -106.0706
-11 | -0.8755 | 0.00838 | -0.0676 | -104.4749
-10.5 | -0.8189 | 0.00802 | -0.068 | -102.1072
-10 | -0.7618 | 0.00773 | -0.0684 | -98.5511
-9.5 | -0.7044 | 0.00748 | -0.0688 | -94.1711
-9 | -0.6466 | 0.00722 | -0.0693 | -89.5568
-8.5 | -0.5888 | 0.00694 | -0.0698 | -84.8415
-8 | -0.5308 | 0.00668 | -0.0704 | -79.4611
-7.5 | -0.4724 | 0.00644 | -0.0709 | -73.354
-7 | -0.4138 | 0.00625 | -0.0715 | -66.208
-6.5 | -0.355 | 0.0061 | -0.0722 | -58.1967
-6 | -0.2961 | 0.00589 | -0.0728 | -50.2716
-5.5 | -0.2372 | 0.00573 | -0.0735 | -41.3962
-5 | -0.1781 | 0.0056 | -0.0742 | -31.8036
-4.5 | -0.1189 | 0.00546 | -0.0749 | -21.7766
-4 | -0.0597 | 0.00536 | -0.0756 | -11.1381
-3.5 | -0.0005 | 0.00526 | -0.0764 | -0.095057
-3 | 0.0589 | 0.00514 | -0.0771 | 11.4591
-2.5 | 0.1181 | 0.00502 | -0.0779 | 23.5259
-2 | 0.1773 | 0.00487 | -0.0787 | 36.4066
-1.5 | 0.2367 | 0.00472 | -0.0795 | 50.1483
-1 | 0.2958 | 0.00456 | -0.0803 | 64.8684
-0.5 | 0.3547 | 0.00441 | -0.0811 | 80.4308
0.5 | 0.4726 | 0.0041 | -0.0829 | 115.2683
1 | 0.5317 | 0.00412 | -0.0837 | 129.0534
1.5 | 0.5906 | 0.00418 | -0.0845 | 141.2919
2 | 0.6491 | 0.00429 | -0.0852 | 151.3054
2.5 | 0.7071 | 0.0045 | -0.0859 | 157.1333
3 | 0.7646 | 0.00474 | -0.0865 | 161.308
3.5 | 0.8217 | 0.00499 | -0.087 | 164.6693
4 | 0.8756 | 0.00558 | -0.0872 | 156.9176
4.5 | 0.9269 | 0.00636 | -0.0869 | 145.739
5 | 0.9808 | 0.0068 | -0.087 | 144.2353
5.5 | 1.0333 | 0.00732 | -0.0869 | 141.1612
6.5 | 1.1369 | 0.00826 | -0.0864 | 137.6392
7 | 1.1866 | 0.00881 | -0.0858 | 134.6879
7.5 | 1.2355 | 0.00931 | -0.0851 | 132.7068
8 | 1.2842 | 0.00976 | -0.0843 | 131.5779
8.5 | 1.3318 | 0.01016 | -0.0834 | 131.0827
9 | 1.3775 | 0.01055 | -0.0822 | 130.5687
9.5 | 1.4193 | 0.01097 | -0.0803 | 129.3801
10 | 1.4435 | 0.01121 | -0.0749 | 128.769
10.5 | 1.4703 | 0.01198 | -0.0707 | 122.7295
11 | 1.5003 | 0.01281 | -0.0674 | 117.1194
11.5 | 1.5286 | 0.01385 | -0.0642 | 110.3682
12 | 1.5577 | 0.01498 | -0.0614 | 103.9853
12.5 | 1.5871 | 0.01619 | -0.0588 | 98.0296
13 | 1.6148 | 0.01759 | -0.0562 | 91.8022
13.5 | 1.6404 | 0.01917 | -0.0537 | 85.5712
14 | 1.6665 | 0.0208 | -0.0514 | 80.1202
14.5 | 1.6916 | 0.02257 | -0.0493 | 74.949
15 | 1.7116 | 0.02475 | -0.0469 | 69.1556
15.5 | 1.7312 | 0.02711 | -0.0448 | 63.8584
16 | 1.7523 | 0.02946 | -0.043 | 59.4807
16.5 | 1.7715 | 0.03209 | -0.0414 | 55.2041
17 | 1.7875 | 0.0351 | -0.0398 | 50.9259
17.5 | 1.8023 | 0.03835 | -0.0385 | 46.9961
18 | 1.8164 | 0.04182 | -0.0374 | 43.4338
18.5 | 1.8306 | 0.0454 | -0.0366 | 40.3216
19 | 1.8432 | 0.04931 | -0.0361 | 37.3798
19.5 | 1.8525 | 0.05367 | -0.0358 | 34.5165
20 | 1.8574 | 0.05872 | -0.0358 | 31.6315

## 123. Re 14M Mach 0.10 (1)
BIGFOIL.COM POLAR EXPORT
NACA63-515 a=0.6
NACA63-515 a=0.6 |  |  |  | Cl Max: | 1.56 | at alpha= | 12.5 | deg
JavaFoil+Calcfoil stall+Eppler ext transition |  |  |  | L/D Max: | 134.822 | at alpha= | 5.5 | deg
Re: | 14000000 |  |  | Cd Min: | 0.00542 | at alpha= | 0 | deg
Mach: | 0.1 |  |  | Cl=0 at alpha= | -3.459 | deg
|  |  |  | @ Cl=0.1, Cd= | 0.0059174
|  |  |  | @ Cl=0.4, Cd= | 0.0054279
|  |  |  | @ Cl=0.6, Cd= | 0.0055719
alpha (deg) | Cl | Cd | Cm | Cl/Cd
-17.5 | -0.682 | 0.12218 | -0.033 | -5.585
-17 | -0.697 | 0.11504 | -0.034 | -6.063
-16.5 | -0.711 | 0.10768 | -0.035 | -6.602
-16 | -0.721 | 0.10233 | -0.035 | -7.049
-15.5 | -0.731 | 0.09455 | -0.037 | -7.733
-15 | -0.742 | 0.08453 | -0.039 | -8.773
-14.5 | -0.752 | 0.07302 | -0.042 | -10.298
-14 | -0.757 | 0.0646 | -0.044 | -11.716
-13.5 | -0.798 | 0.03439 | -0.052 | -23.2
-13 | -0.807 | 0.02492 | -0.055 | -32.366
-12.5 | -0.843 | 0.01145 | -0.06 | -73.623
-12 | -0.842 | 0.00951 | -0.062 | -88.563
-11.5 | -0.818 | 0.00891 | -0.062 | -91.782
-11 | -0.788 | 0.00846 | -0.063 | -93.174
-10.5 | -0.754 | 0.00816 | -0.063 | -92.44
-10 | -0.717 | 0.00785 | -0.064 | -91.294
-9.5 | -0.675 | 0.00765 | -0.064 | -88.309
-9 | -0.63 | 0.00739 | -0.065 | -85.318
-8.5 | -0.582 | 0.00713 | -0.065 | -81.585
-8 | -0.529 | 0.00695 | -0.066 | -76.099
-7.5 | -0.475 | 0.00669 | -0.067 | -71.036
-7 | -0.419 | 0.00647 | -0.067 | -64.806
-6.5 | -0.363 | 0.00629 | -0.068 | -57.671
-6 | -0.305 | 0.00614 | -0.068 | -49.645
-5.5 | -0.246 | 0.00599 | -0.069 | -41.084
-5 | -0.187 | 0.00643 | -0.069 | -29.009
-4.5 | -0.127 | 0.00634 | -0.07 | -19.987
-4 | -0.066 | 0.00623 | -0.07 | -10.619
-3.5 | -0.005 | 0.00618 | -0.071 | -0.864
-3 | 0.056 | 0.00604 | -0.072 | 9.234
-2.5 | 0.117 | 0.00587 | -0.072 | 19.923
-2 | 0.178 | 0.00576 | -0.073 | 30.949
-1.5 | 0.24 | 0.00563 | -0.073 | 42.659
-1 | 0.301 | 0.00549 | -0.074 | 54.891
-0.5 | 0.363 | 0.00544 | -0.074 | 66.677
0 | 0.424 | 0.00542 | -0.075 | 78.281
0.5 | 0.485 | 0.00542 | -0.075 | 89.595
1 | 0.546 | 0.00545 | -0.076 | 100.251
1.5 | 0.608 | 0.00559 | -0.077 | 108.641
2 | 0.669 | 0.00574 | -0.077 | 116.544
2.5 | 0.73 | 0.00612 | -0.078 | 119.262
3 | 0.787 | 0.0064 | -0.078 | 123.056
3.5 | 0.848 | 0.00664 | -0.079 | 127.587
4 | 0.908 | 0.00705 | -0.079 | 128.769
4.5 | 0.967 | 0.00753 | -0.08 | 128.437
5 | 1.026 | 0.00818 | -0.08 | 125.379
5.5 | 1.079 | 0.008 | -0.081 | 134.822
6 | 1.131 | 0.00909 | -0.081 | 124.398
6.5 | 1.183 | 0.00956 | -0.081 | 123.759
7 | 1.232 | 0.01058 | -0.081 | 116.44
7.5 | 1.28 | 0.01112 | -0.082 | 115.044
8 | 1.326 | 0.01166 | -0.082 | 113.753
8.5 | 1.37 | 0.01221 | -0.083 | 112.159
9 | 1.41 | 0.01283 | -0.083 | 109.913
9.5 | 1.447 | 0.01346 | -0.083 | 107.495
10 | 1.478 | 0.01417 | -0.084 | 104.321
10.5 | 1.505 | 0.01494 | -0.084 | 100.752
11 | 1.528 | 0.01574 | -0.084 | 97.046
11.5 | 1.545 | 0.01669 | -0.084 | 92.602
12 | 1.557 | 0.01765 | -0.085 | 88.223
12.5 | 1.56 | 0.01871 | -0.085 | 83.367
13 | 1.556 | 0.01987 | -0.085 | 78.318
13.5 | 1.546 | 0.02067 | -0.086 | 74.787
14 | 1.529 | 0.02208 | -0.086 | 69.262
14.5 | 1.508 | 0.02365 | -0.086 | 63.741
15 | 1.481 | 0.02538 | -0.086 | 58.344
15.5 | 1.448 | 0.02742 | -0.086 | 52.823
16 | 1.412 | 0.0293 | -0.087 | 48.19
16.5 | 1.372 | 0.03168 | -0.087 | 43.314
17 | 1.329 | 0.03405 | -0.087 | 39.042
17.5 | 1.282 | 0.03753 | -0.087 | 34.165

## 124. Re 14M Mach 0.10 (2)
BIGFOIL.COM POLAR EXPORT
NACA63-515 a=0.6
NACA63-515 a=0.6 |  |  |  | Cl Max: | 1.8488 | at alpha= | 20 | deg
XFOIL ncrit=9 |  |  |  | L/D Max: | 165.42 | at alpha= | 3.5 | deg
Re: | 14000000 |  |  | Cd Min: | 0.06247 | at alpha= | 20 | deg
Mach: | 0.1 |  |  | Cl=0 at alpha= | -3.4958 | deg
|  |  |  | @ Cl=0.1, Cd= | 0.0050614
|  |  |  | @ Cl=0.4, Cd= | 0.0042979
|  |  |  | @ Cl=0.6, Cd= | 0.0041903
alpha (deg) | Cl | Cd | Cm | Cl/Cd
-20 | -1.4969 | 0.03733 | -0.0862 | -40.0991
-19.5 | -1.5047 | 0.03176 | -0.0879 | -47.3772
-19 | -1.5048 | 0.02722 | -0.0887 | -55.2829
-18.5 | -1.5014 | 0.0235 | -0.0883 | -63.8894
-18 | -1.4948 | 0.02077 | -0.0864 | -71.9692
-17.5 | -1.4944 | 0.01884 | -0.0814 | -79.3206
-17 | -1.4754 | 0.01766 | -0.0769 | -83.5447
-16.5 | -1.4393 | 0.01656 | -0.0748 | -86.9143
-16 | -1.3997 | 0.01543 | -0.0731 | -90.7129
-15.5 | -1.3566 | 0.01437 | -0.0717 | -94.405
-15 | -1.3097 | 0.01347 | -0.0708 | -97.2309
-14.5 | -1.2601 | 0.01271 | -0.0701 | -99.1424
-14 | -1.2103 | 0.01186 | -0.0695 | -102.0489
-13.5 | -1.1588 | 0.01111 | -0.069 | -104.3024
-13 | -1.1065 | 0.01036 | -0.0687 | -106.805
-12.5 | -1.0526 | 0.00973 | -0.0685 | -108.1809
-12 | -0.9968 | 0.00928 | -0.0686 | -107.4138
-11.5 | -0.9402 | 0.00891 | -0.0687 | -105.5219
-11 | -0.8836 | 0.00849 | -0.0688 | -104.0754
-10.5 | -0.8265 | 0.0081 | -0.0691 | -102.037
-10 | -0.7687 | 0.0078 | -0.0694 | -98.5513
-8.5 | -0.5937 | 0.00699 | -0.0706 | -84.9356
-8 | -0.5351 | 0.00672 | -0.0711 | -79.628
-7.5 | -0.4762 | 0.00647 | -0.0716 | -73.6012
-7 | -0.417 | 0.00627 | -0.0722 | -66.5072
-6.5 | -0.3577 | 0.00611 | -0.0728 | -58.5434
-6 | -0.2984 | 0.00591 | -0.0734 | -50.4907
-5.5 | -0.239 | 0.00574 | -0.074 | -41.6376
-5 | -0.1794 | 0.00561 | -0.0747 | -31.9786
-4.5 | -0.1198 | 0.00547 | -0.0754 | -21.9013
-4 | -0.0601 | 0.00537 | -0.0761 | -11.1918
-3.5 | -0.0005 | 0.00527 | -0.0768 | -0.094877
-3 | 0.0593 | 0.00515 | -0.0776 | 11.5146
-2.5 | 0.119 | 0.00502 | -0.0783 | 23.7052
-2 | 0.1785 | 0.00489 | -0.0791 | 36.5031
-1.5 | 0.2382 | 0.00473 | -0.0799 | 50.3594
-1 | 0.2977 | 0.00457 | -0.0808 | 65.1422
-0.5 | 0.3571 | 0.00441 | -0.0816 | 80.9751
0.5 | 0.4757 | 0.0041 | -0.0833 | 116.0244
1 | 0.5352 | 0.00412 | -0.0842 | 129.9029
1.5 | 0.5945 | 0.00418 | -0.0849 | 142.2249
2 | 0.6534 | 0.00429 | -0.0857 | 152.3077
2.5 | 0.7117 | 0.0045 | -0.0864 | 158.1556
3 | 0.7696 | 0.00474 | -0.087 | 162.3629
3.5 | 0.8271 | 0.005 | -0.0875 | 165.42
4 | 0.8815 | 0.00557 | -0.0877 | 158.2585
4.5 | 0.9328 | 0.00637 | -0.0874 | 146.4364
5 | 0.987 | 0.00683 | -0.0874 | 144.5095
5.5 | 1.0397 | 0.00735 | -0.0872 | 141.4558
6 | 1.0922 | 0.00782 | -0.087 | 139.6675
6.5 | 1.1435 | 0.00833 | -0.0865 | 137.2749
7 | 1.1931 | 0.00889 | -0.0858 | 134.207
7.5 | 1.2422 | 0.00939 | -0.085 | 132.2897
8 | 1.2907 | 0.00986 | -0.0841 | 130.9026
8.5 | 1.3381 | 0.01028 | -0.083 | 130.1654
9 | 1.3834 | 0.01067 | -0.0816 | 129.6532
9.5 | 1.4238 | 0.01111 | -0.0793 | 128.1548
10 | 1.4449 | 0.0114 | -0.0733 | 126.7456
10.5 | 1.4706 | 0.01226 | -0.069 | 119.9511
11 | 1.5015 | 0.01315 | -0.0658 | 114.1825
11.5 | 1.5299 | 0.01428 | -0.0626 | 107.1359
12 | 1.5598 | 0.01546 | -0.0598 | 100.8926
12.5 | 1.5893 | 0.01675 | -0.0572 | 94.8836
13 | 1.6157 | 0.01829 | -0.0545 | 88.3379
13.5 | 1.6412 | 0.01997 | -0.052 | 82.1833
14 | 1.6675 | 0.02168 | -0.0497 | 76.9142
14.5 | 1.6923 | 0.02356 | -0.0475 | 71.8294
15 | 1.7118 | 0.02589 | -0.0451 | 66.1182
15.5 | 1.7328 | 0.02827 | -0.0431 | 61.2947
16 | 1.754 | 0.03074 | -0.0413 | 57.0592
16.5 | 1.7715 | 0.03364 | -0.0396 | 52.6605
17 | 1.786 | 0.03691 | -0.038 | 48.388
17.5 | 1.8008 | 0.04034 | -0.0367 | 44.6406
18 | 1.8155 | 0.04392 | -0.0358 | 41.3365
18.5 | 1.8279 | 0.04787 | -0.035 | 38.1847
19 | 1.8382 | 0.0522 | -0.0346 | 35.2146
19.5 | 1.8445 | 0.05712 | -0.0344 | 32.2917
20 | 1.8488 | 0.06247 | -0.0346 | 29.595

## 125. Re 14M Mach 0.25 (1)
BIGFOIL.COM POLAR EXPORT
NACA63-515 a=0.6
NACA63-515 a=0.6 |  |  |  | Cl Max: | 1.526 | at alpha= | 11.5 | deg
JavaFoil+Calcfoil stall+Eppler ext transition |  |  |  | L/D Max: | 133.388 | at alpha= | 5 | deg
Re: | 14000000 |  |  | Cd Min: | 0.00546 | at alpha= | 0.5 | deg
Mach: | 0.25 |  |  | Cl=0 at alpha= | -3.4597 | deg
|  |  |  | @ Cl=0.1, Cd= | 0.0060722
|  |  |  | @ Cl=0.4, Cd= | 0.00547
|  |  |  | @ Cl=0.6, Cd= | 0.0056005
alpha (deg) | Cl | Cd | Cm | Cl/Cd
-16.5 | -0.446 | 0.12676 | -0.03 | -3.521
-16 | -0.489 | 0.11916 | -0.031 | -4.106
-15.5 | -0.528 | 0.11181 | -0.032 | -4.725
-15 | -0.562 | 0.10528 | -0.033 | -5.342
-14.5 | -0.593 | 0.09599 | -0.035 | -6.177
-14 | -0.616 | 0.09093 | -0.035 | -6.773
-13.5 | -0.637 | 0.08101 | -0.038 | -7.865
-13 | -0.652 | 0.0733 | -0.04 | -8.892
-12.5 | -0.678 | 0.05351 | -0.048 | -12.674
-12 | -0.718 | 0.02853 | -0.056 | -25.176
-11.5 | -0.769 | 0.01096 | -0.063 | -70.143
-11 | -0.768 | 0.00907 | -0.065 | -84.74
-10.5 | -0.744 | 0.00866 | -0.065 | -85.939
-10 | -0.714 | 0.00828 | -0.066 | -86.206
-9.5 | -0.678 | 0.00799 | -0.066 | -84.824
-9 | -0.636 | 0.00767 | -0.067 | -83.01
-8.5 | -0.59 | 0.00736 | -0.067 | -80.264
-8 | -0.538 | 0.00709 | -0.068 | -75.914
-7.5 | -0.484 | 0.00685 | -0.068 | -70.702
-7 | -0.428 | 0.00663 | -0.069 | -64.652
-6.5 | -0.371 | 0.00644 | -0.07 | -57.561
-6 | -0.312 | 0.00621 | -0.07 | -50.248
-5.5 | -0.252 | 0.00666 | -0.071 | -37.901
-5 | -0.191 | 0.00652 | -0.071 | -29.366
-4.5 | -0.13 | 0.00639 | -0.072 | -20.329
-4 | -0.068 | 0.00633 | -0.072 | -10.734
-3.5 | -0.005 | 0.00623 | -0.073 | -0.879
-3 | 0.057 | 0.00612 | -0.073 | 9.356
-2.5 | 0.12 | 0.00605 | -0.074 | 19.861
-2 | 0.183 | 0.00583 | -0.075 | 31.451
-1.5 | 0.247 | 0.00568 | -0.075 | 43.4
-1 | 0.31 | 0.00553 | -0.076 | 55.966
-0.5 | 0.373 | 0.00547 | -0.076 | 68.164
0 | 0.436 | 0.00547 | -0.077 | 79.682
0.5 | 0.499 | 0.00546 | -0.078 | 91.28
1 | 0.561 | 0.00552 | -0.078 | 101.621
1.5 | 0.624 | 0.00565 | -0.079 | 110.549
2 | 0.687 | 0.00584 | -0.079 | 117.552
2.5 | 0.75 | 0.00624 | -0.08 | 120.074
3 | 0.809 | 0.00654 | -0.08 | 123.679
3.5 | 0.871 | 0.00686 | -0.081 | 126.948
4 | 0.932 | 0.00724 | -0.082 | 128.836
4.5 | 0.993 | 0.00782 | -0.082 | 127.019
5 | 1.049 | 0.00786 | -0.082 | 133.388
5.5 | 1.103 | 0.00894 | -0.083 | 123.315
6 | 1.157 | 0.0095 | -0.083 | 121.766
6.5 | 1.209 | 0.01003 | -0.083 | 120.613
7 | 1.258 | 0.01114 | -0.083 | 112.929
7.5 | 1.306 | 0.01174 | -0.084 | 111.25
8 | 1.351 | 0.01236 | -0.084 | 109.331
8.5 | 1.393 | 0.01302 | -0.084 | 106.999
9 | 1.432 | 0.0137 | -0.085 | 104.485
9.5 | 1.464 | 0.01448 | -0.085 | 101.103
10 | 1.489 | 0.01537 | -0.086 | 96.924
10.5 | 1.509 | 0.01624 | -0.086 | 92.928
11 | 1.521 | 0.01727 | -0.086 | 88.078
11.5 | 1.526 | 0.01838 | -0.086 | 83.014
12 | 1.522 | 0.0196 | -0.087 | 77.663
12.5 | 1.503 | 0.02084 | -0.087 | 72.125
13 | 1.474 | 0.02249 | -0.087 | 65.55
13.5 | 1.435 | 0.02368 | -0.087 | 60.569
14 | 1.385 | 0.02581 | -0.088 | 53.639
14.5 | 1.325 | 0.02801 | -0.088 | 47.314
15 | 1.256 | 0.03069 | -0.088 | 40.923
15.5 | 1.178 | 0.03403 | -0.088 | 34.615
16 | 1.093 | 0.0376 | -0.088 | 29.069
16.5 | 0.999 | 0.04339 | -0.087 | 23.027

## 126. Re 14M Mach 0.25 (2)
BIGFOIL.COM POLAR EXPORT
NACA63-515 a=0.6
NACA63-515 a=0.6 |  |  |  | Cl Max: | 1.8084 | at alpha= | 19.5 | deg
XFOIL ncrit=9 |  |  |  | L/D Max: | 170.817 | at alpha= | 3.5 | deg
Re: | 14000000 |  |  | Cd Min: | 0.18551 | at alpha= | -20 | deg
Mach: | 0.25 |  |  | Cl=0 at alpha= | -3.496 | deg
|  |  |  | @ Cl=0.1, Cd= | 0.0051193
|  |  |  | @ Cl=0.4, Cd= | 0.0042795
|  |  |  | @ Cl=0.6, Cd= | 0.0041769
alpha (deg) | Cl | Cd | Cm | Cl/Cd
-20 | -0.689 | 0.18551 | 0.0062 | -3.7141
-19.5 | -1.1575 | 0.0885 | -0.0641 | -13.0791
-19 | -1.2506 | 0.06742 | -0.0804 | -18.5494
-18.5 | -1.3109 | 0.0529 | -0.0909 | -24.7807
-18 | -1.3518 | 0.04252 | -0.0972 | -31.7921
-17.5 | -1.3691 | 0.03532 | -0.1003 | -38.7627
-17 | -1.3812 | 0.02915 | -0.102 | -47.3825
-16.5 | -1.3856 | 0.0242 | -0.1021 | -57.2562
-16 | -1.3879 | 0.02062 | -0.0997 | -67.3084
-15.5 | -1.3936 | 0.01856 | -0.0925 | -75.0862
-15 | -1.3595 | 0.01701 | -0.0888 | -79.9236
-14.5 | -1.316 | 0.01569 | -0.086 | -83.8751
-14 | -1.2679 | 0.01444 | -0.0837 | -87.8047
-13.5 | -1.2173 | 0.01323 | -0.0817 | -92.0106
-13 | -1.1629 | 0.01223 | -0.0801 | -95.0859
-12.5 | -1.1067 | 0.01131 | -0.0787 | -97.8515
-12 | -1.0504 | 0.01034 | -0.0775 | -101.5861
-11.5 | -0.9919 | 0.00958 | -0.0766 | -103.5386
-11 | -0.9308 | 0.00909 | -0.076 | -102.3982
-10.5 | -0.8695 | 0.00863 | -0.0756 | -100.7532
-10 | -0.8081 | 0.00819 | -0.0752 | -98.6691
-9.5 | -0.7461 | 0.00784 | -0.0751 | -95.1658
-9 | -0.6839 | 0.00753 | -0.075 | -90.8234
-8.5 | -0.6217 | 0.00725 | -0.0751 | -85.7517
-8 | -0.5597 | 0.00694 | -0.0752 | -80.6484
-7.5 | -0.4977 | 0.00664 | -0.0754 | -74.9548
-7 | -0.4355 | 0.0064 | -0.0756 | -68.0469
-6.5 | -0.3732 | 0.00621 | -0.076 | -60.0966
-6 | -0.3109 | 0.00602 | -0.0765 | -51.6445
-5.5 | -0.2488 | 0.00583 | -0.0769 | -42.6758
-5 | -0.1867 | 0.00568 | -0.0775 | -32.8697
-4.5 | -0.1245 | 0.00555 | -0.0781 | -22.4324
-4 | -0.0625 | 0.00542 | -0.0787 | -11.5314
-3.5 | -0.0005 | 0.00531 | -0.0794 | -0.094162
-3 | 0.0615 | 0.0052 | -0.0802 | 11.8269
-2.5 | 0.1235 | 0.00507 | -0.0809 | 24.359
-2 | 0.1852 | 0.00493 | -0.0817 | 37.5659
-1.5 | 0.247 | 0.00476 | -0.0825 | 51.8908
-1 | 0.3087 | 0.0046 | -0.0834 | 67.1087
0 | 0.4312 | 0.00417 | -0.0851 | 103.4053
0.5 | 0.4929 | 0.00413 | -0.086 | 119.3462
1 | 0.5546 | 0.00414 | -0.0869 | 133.9614
1.5 | 0.6161 | 0.00419 | -0.0877 | 147.0406
2 | 0.6772 | 0.00432 | -0.0884 | 156.7593
2.5 | 0.7376 | 0.00453 | -0.0891 | 162.8256
3 | 0.7976 | 0.00478 | -0.0896 | 166.8619
3.5 | 0.8575 | 0.00502 | -0.0902 | 170.8167
4 | 0.914 | 0.00558 | -0.0902 | 163.7993
4.5 | 0.966 | 0.00645 | -0.0896 | 149.7674
5 | 1.0212 | 0.00698 | -0.0893 | 146.3037
6 | 1.1277 | 0.00811 | -0.0881 | 139.0506
6.5 | 1.1787 | 0.00871 | -0.087 | 135.3272
7 | 1.2282 | 0.0093 | -0.0856 | 132.0645
7.5 | 1.2762 | 0.00987 | -0.084 | 129.3009
8 | 1.3233 | 0.01038 | -0.0821 | 127.4855
8.5 | 1.3643 | 0.0109 | -0.0792 | 125.1651
9 | 1.388 | 0.0115 | -0.0732 | 120.6957
9.5 | 1.4169 | 0.01227 | -0.0688 | 115.4768
10.5 | 1.4784 | 0.01415 | -0.0613 | 104.4806
11 | 1.5101 | 0.01546 | -0.0581 | 97.6779
11.5 | 1.5396 | 0.01698 | -0.055 | 90.6714
12 | 1.5702 | 0.01854 | -0.0521 | 84.6926
12.5 | 1.5971 | 0.02042 | -0.0491 | 78.2125
13 | 1.6234 | 0.02242 | -0.0463 | 72.4086
13.5 | 1.6501 | 0.02449 | -0.0437 | 67.3785
14 | 1.6735 | 0.02692 | -0.0411 | 62.1657
14.5 | 1.694 | 0.02972 | -0.0386 | 56.9987
15 | 1.7153 | 0.03262 | -0.0365 | 52.5843
15.5 | 1.7339 | 0.03588 | -0.0345 | 48.325
16 | 1.748 | 0.03967 | -0.0326 | 44.0635
16.5 | 1.7643 | 0.0435 | -0.0311 | 40.5586
17 | 1.7793 | 0.0476 | -0.03 | 37.3803
17.5 | 1.7906 | 0.05227 | -0.0291 | 34.2567
18 | 1.7946 | 0.05791 | -0.0287 | 30.9895
18.5 | 1.8027 | 0.06336 | -0.0287 | 28.4517
19 | 1.8082 | 0.06929 | -0.0291 | 26.0961
19.5 | 1.8084 | 0.07615 | -0.0302 | 23.7479
20 | 1.8077 | 0.08326 | -0.0317 | 21.7115

## 127. Re 14M Mach 0.50 (1)
BIGFOIL.COM POLAR EXPORT
NACA63-515 a=0.6
NACA63-515 a=0.6 |  |  |  | Cl Max: | 1.434 | at alpha= | 8.5 | deg
JavaFoil+Calcfoil stall+Eppler ext transition |  |  |  | L/D Max: | 127.923 | at alpha= | 3 | deg
Re: | 14000000 |  |  | Cd Min: | 0.00573 | at alpha= | 0 | deg
Mach: | 0.5 |  |  | Cl=0 at alpha= | -3.4571 | deg
|  |  |  | @ Cl=0.1, Cd= | 0.0063443
|  |  |  | @ Cl=0.4, Cd= | 0.0057772
|  |  |  | @ Cl=0.6, Cd= | 0.0058387
alpha (deg) | Cl | Cd | Cm | Cl/Cd
-20 | -0.936 | 0.16485 | -0.038 | -5.675
-19.5 | -0.907 | 0.15981 | -0.038 | -5.674
-19 | -0.878 | 0.15748 | -0.038 | -5.576
-18.5 | -0.849 | 0.15104 | -0.037 | -5.622
-18 | -0.824 | 0.13639 | -0.039 | -6.04
-17.5 | -0.797 | 0.12808 | -0.039 | -6.221
-17 | -0.768 | 0.12326 | -0.039 | -6.229
-16.5 | -0.738 | 0.12106 | -0.038 | -6.094
-16 | -0.71 | 0.11246 | -0.039 | -6.315
-15.5 | -0.682 | 0.11086 | -0.039 | -6.151
-15 | -0.656 | 0.10135 | -0.04 | -6.471
-14.5 | -0.627 | 0.09562 | -0.04 | -6.559
-14 | -0.605 | 0.08312 | -0.044 | -7.276
-13.5 | -0.591 | 0.06444 | -0.051 | -9.173
-13 | -0.593 | 0.03749 | -0.06 | -15.822
-12.5 | -0.511 | 0.08407 | -0.038 | -6.08
-12 | -0.485 | 0.07606 | -0.041 | -6.374
-11.5 | -0.462 | 0.06503 | -0.046 | -7.107
-11 | -0.476 | 0.02735 | -0.063 | -17.405
-10.5 | -0.456 | 0.01963 | -0.066 | -23.238
-10 | -0.369 | 0.06757 | -0.036 | -5.459
-9.5 | -0.343 | 0.05739 | -0.042 | -5.984
-9 | -0.353 | 0.02113 | -0.066 | -16.692
-8.5 | -0.414 | 0.04554 | -0.049 | -9.099
-8 | -0.522 | 0.00859 | -0.076 | -60.8
-7.5 | -0.496 | 0.00798 | -0.076 | -62.075
-7 | -0.452 | 0.00754 | -0.077 | -59.939
-6.5 | -0.399 | 0.00718 | -0.078 | -55.511
-6 | -0.34 | 0.00683 | -0.078 | -49.726
-5.5 | -0.277 | 0.00651 | -0.079 | -42.525
-5 | -0.211 | 0.00692 | -0.08 | -30.571
-4.5 | -0.144 | 0.00678 | -0.08 | -21.258
-4 | -0.076 | 0.00666 | -0.081 | -11.346
-3.5 | -0.006 | 0.00652 | -0.082 | -0.936
-3 | 0.064 | 0.00637 | -0.082 | 10.031
-2.5 | 0.134 | 0.00632 | -0.083 | 21.234
-2 | 0.205 | 0.0061 | -0.083 | 33.561
-1.5 | 0.276 | 0.00597 | -0.084 | 46.22
-1 | 0.346 | 0.0058 | -0.085 | 59.67
-0.5 | 0.417 | 0.00577 | -0.085 | 72.229
0 | 0.487 | 0.00573 | -0.086 | 85.062
0.5 | 0.557 | 0.00576 | -0.087 | 96.845
1 | 0.628 | 0.00589 | -0.087 | 106.502
1.5 | 0.698 | 0.00609 | -0.088 | 114.659
2 | 0.768 | 0.00634 | -0.089 | 121.181
2.5 | 0.838 | 0.00692 | -0.089 | 121.156
3 | 0.899 | 0.00702 | -0.089 | 127.923
3.5 | 0.963 | 0.0078 | -0.09 | 123.378
4 | 1.027 | 0.00841 | -0.09 | 122.199
4.5 | 1.09 | 0.00921 | -0.09 | 118.401
5 | 1.151 | 0.01011 | -0.091 | 113.877
5.5 | 1.21 | 0.01102 | -0.091 | 109.802
6 | 1.266 | 0.01179 | -0.091 | 107.324
6.5 | 1.317 | 0.01338 | -0.092 | 98.421
7 | 1.363 | 0.01435 | -0.092 | 94.96
7.5 | 1.4 | 0.01538 | -0.092 | 91.068
8 | 1.426 | 0.01645 | -0.093 | 86.718
8.5 | 1.434 | 0.01789 | -0.093 | 80.161
9 | 1.411 | 0.01956 | -0.093 | 72.154
9.5 | 1.302 | 0.02166 | -0.094 | 60.087
10 | 0.882 | 0.02411 | -0.094 | 36.597
10.5 | 0.907 | 0.02804 | -0.093 | 32.348
11 | 0.941 | 0.02762 | -0.094 | 34.063
11.5 | 0.961 | 0.03331 | -0.093 | 28.859
12 | 1 | 0.03012 | -0.095 | 33.212
12.5 | 1.025 | 0.03461 | -0.095 | 29.613
13 | 1.04 | 0.04289 | -0.093 | 24.253
13.5 | 1.082 | 0.03754 | -0.095 | 28.825

## 128. Re 14M Mach 0.50 (2)
BIGFOIL.COM POLAR EXPORT
NACA63-515 a=0.6
NACA63-515 a=0.6 |  |  |  | Cl Max: | 1.6129 | at alpha= | 12.5 | deg
XFOIL ncrit=9 |  |  |  | L/D Max: | 188.937 | at alpha= | 3.5 | deg
Re: | 14000000 |  |  | Cd Min: | 0.1174 | at alpha= | 16 | deg
Mach: | 0.5 |  |  | Cl=0 at alpha= | -99 | deg
|  |  |  | @ Cl=0.1, Cd= | 0.00426
|  |  |  | @ Cl=0.4, Cd= | 0.00426
|  |  |  | @ Cl=0.6, Cd= | 0.0042658
alpha (deg) | Cl | Cd | Cm | Cl/Cd
0 | 0.5005 | 0.00426 | -0.0971 | 117.4883
0.5 | 0.5718 | 0.00425 | -0.098 | 134.5412
1 | 0.6431 | 0.00429 | -0.0989 | 149.9068
1.5 | 0.7148 | 0.00434 | -0.0998 | 164.7005
2 | 0.7865 | 0.00444 | -0.1006 | 177.1396
2.5 | 0.8572 | 0.00465 | -0.1012 | 184.3441
3 | 0.9268 | 0.00493 | -0.1015 | 187.9919
3.5 | 0.9957 | 0.00527 | -0.1015 | 188.9374
4 | 1.0625 | 0.00573 | -0.1011 | 185.4276
5 | 1.1652 | 0.00785 | -0.0953 | 148.4331
5.5 | 1.2118 | 0.00875 | -0.0912 | 138.4914
6 | 1.235 | 0.00969 | -0.0831 | 127.451
6.5 | 1.2583 | 0.01109 | -0.0761 | 113.4626
7 | 1.2787 | 0.01306 | -0.0695 | 97.9096
7.5 | 1.3093 | 0.01488 | -0.0645 | 87.9906
8 | 1.3467 | 0.01656 | -0.0603 | 81.3225
8.5 | 1.3812 | 0.0185 | -0.0559 | 74.6595
9 | 1.4152 | 0.02055 | -0.0516 | 68.8662
9.5 | 1.4507 | 0.02256 | -0.0475 | 64.3041
10 | 1.485 | 0.02472 | -0.0437 | 60.0728
10.5 | 1.5183 | 0.02747 | -0.0399 | 55.2712
11 | 1.5494 | 0.03054 | -0.0361 | 50.7335
11.5 | 1.5792 | 0.03389 | -0.0324 | 46.5978
12 | 1.604 | 0.03784 | -0.0287 | 42.389
12.5 | 1.6129 | 0.04322 | -0.0251 | 37.3184
13 | 1.5994 | 0.05071 | -0.0223 | 31.5401
13.5 | 1.5699 | 0.06018 | -0.0214 | 26.0867
14 | 1.6088 | 0.06783 | -0.0178 | 23.7181
14.5 | 1.577 | 0.0793 | -0.0203 | 19.8865
15 | 1.547 | 0.09169 | -0.0245 | 16.8721
16 | 1.3025 | 0.1174 | -0.0464 | 11.0945

## 129. Re 16M Mach 0.00 (1)
BIGFOIL.COM POLAR EXPORT
NACA63-515 a=0.6
NACA63-515 a=0.6 |  |  |  | Cl Max: | 1.567 | at alpha= | 12.5 | deg
JavaFoil+Calcfoil stall+Eppler ext transition |  |  |  | L/D Max: | 128.006 | at alpha= | 4 | deg
Re: | 16000000 |  |  | Cd Min: | 0.00543 | at alpha= | -0.5 | deg
Mach: | 0 |  |  | Cl=0 at alpha= | -3.4583 | deg
|  |  |  | @ Cl=0.1, Cd= | 0.0059531
|  |  |  | @ Cl=0.4, Cd= | 0.0054364
|  |  |  | @ Cl=0.6, Cd= | 0.0055847
alpha (deg) | Cl | Cd | Cm | Cl/Cd
-17.5 | -0.72 | 0.11727 | -0.034 | -6.142
-17 | -0.732 | 0.11006 | -0.035 | -6.653
-16.5 | -0.743 | 0.10212 | -0.036 | -7.278
-16 | -0.751 | 0.09693 | -0.037 | -7.744
-15.5 | -0.759 | 0.08796 | -0.039 | -8.63
-15 | -0.772 | 0.0745 | -0.042 | -10.358
-14.5 | -0.787 | 0.05887 | -0.046 | -13.366
-14 | -0.8 | 0.04537 | -0.049 | -17.63
-13.5 | -0.821 | 0.02869 | -0.053 | -28.627
-13 | -0.828 | 0.02042 | -0.056 | -40.548
-12.5 | -0.856 | 0.00981 | -0.06 | -87.274
-12 | -0.848 | 0.00911 | -0.061 | -93.062
-11.5 | -0.821 | 0.0086 | -0.062 | -95.458
-11 | -0.79 | 0.00822 | -0.062 | -96.108
-10.5 | -0.755 | 0.00792 | -0.063 | -95.363
-10 | -0.716 | 0.00764 | -0.064 | -93.722
-9.5 | -0.674 | 0.00748 | -0.064 | -90.066
-9 | -0.629 | 0.00719 | -0.065 | -87.442
-8.5 | -0.58 | 0.00697 | -0.065 | -83.266
-8 | -0.527 | 0.00683 | -0.066 | -77.222
-7.5 | -0.473 | 0.00655 | -0.066 | -72.29
-7 | -0.418 | 0.00638 | -0.067 | -65.444
-6.5 | -0.361 | 0.00622 | -0.067 | -58.039
-6 | -0.303 | 0.00604 | -0.068 | -50.207
-5.5 | -0.245 | 0.0059 | -0.068 | -41.496
-5 | -0.186 | 0.00637 | -0.069 | -29.151
-4.5 | -0.126 | 0.00627 | -0.069 | -20.114
-4 | -0.066 | 0.00616 | -0.07 | -10.694
-3.5 | -0.005 | 0.00609 | -0.071 | -0.871
-3 | 0.055 | 0.00599 | -0.071 | 9.264
-2.5 | 0.116 | 0.00594 | -0.072 | 19.611
-2 | 0.177 | 0.00577 | -0.072 | 30.746
-1.5 | 0.239 | 0.00566 | -0.073 | 42.193
-1 | 0.3 | 0.00551 | -0.073 | 54.429
-0.5 | 0.361 | 0.00543 | -0.074 | 66.489
0 | 0.422 | 0.00544 | -0.074 | 77.5
0.5 | 0.483 | 0.00543 | -0.075 | 88.838
1 | 0.544 | 0.00551 | -0.076 | 98.718
1.5 | 0.604 | 0.00559 | -0.076 | 108.039
2 | 0.665 | 0.00593 | -0.077 | 112.177
2.5 | 0.726 | 0.00613 | -0.077 | 118.487
3 | 0.783 | 0.0064 | -0.078 | 122.435
3.5 | 0.843 | 0.00671 | -0.078 | 125.764
4 | 0.903 | 0.00706 | -0.079 | 128.006
4.5 | 0.963 | 0.00753 | -0.079 | 127.831
5 | 1.021 | 0.0081 | -0.08 | 125.972
5.5 | 1.078 | 0.00863 | -0.081 | 124.912
6 | 1.128 | 0.0089 | -0.081 | 126.678
6.5 | 1.18 | 0.00934 | -0.081 | 126.249
7 | 1.228 | 0.01025 | -0.081 | 119.829
7.5 | 1.276 | 0.01076 | -0.082 | 118.615
8 | 1.322 | 0.01128 | -0.082 | 117.257
8.5 | 1.366 | 0.01181 | -0.082 | 115.679
9 | 1.408 | 0.01237 | -0.083 | 113.781
9.5 | 1.445 | 0.01297 | -0.083 | 111.428
10 | 1.477 | 0.01367 | -0.083 | 108.037
10.5 | 1.505 | 0.01441 | -0.084 | 104.488
11 | 1.529 | 0.01517 | -0.084 | 100.778
11.5 | 1.549 | 0.016 | -0.084 | 96.777
12 | 1.562 | 0.0169 | -0.085 | 92.476
12.5 | 1.567 | 0.01789 | -0.085 | 87.602
13 | 1.566 | 0.01897 | -0.085 | 82.593
13.5 | 1.56 | 0.02014 | -0.085 | 77.444
14 | 1.548 | 0.02101 | -0.086 | 73.694
14.5 | 1.53 | 0.02249 | -0.086 | 68.05
15 | 1.508 | 0.0241 | -0.086 | 62.578
15.5 | 1.481 | 0.02589 | -0.086 | 57.2
16 | 1.45 | 0.02764 | -0.086 | 52.475
16.5 | 1.415 | 0.02975 | -0.087 | 47.573
17 | 1.378 | 0.03188 | -0.087 | 43.237
17.5 | 1.337 | 0.03494 | -0.087 | 38.27

## 130. Re 16M Mach 0.00 (2)
BIGFOIL.COM POLAR EXPORT
NACA63-515 a=0.6
NACA63-515 a=0.6 |  |  |  | Cl Max: | 1.8686 | at alpha= | 20 | deg
XFOIL ncrit=9 |  |  |  | L/D Max: | 162.594 | at alpha= | 3.5 | deg
Re: | 16000000 |  |  | Cd Min: | 0.05736 | at alpha= | 20 | deg
Mach: | 0 |  |  | Cl=0 at alpha= | -3.4941 | deg
|  |  |  | @ Cl=0.1, Cd= | 0.0049864
|  |  |  | @ Cl=0.4, Cd= | 0.0042558
|  |  |  | @ Cl=0.6, Cd= | 0.0041927
alpha (deg) | Cl | Cd | Cm | Cl/Cd
-20 | -1.5526 | 0.0297 | -0.0854 | -52.2761
-19.5 | -1.5501 | 0.02566 | -0.0858 | -60.4092
-19 | -1.5438 | 0.02247 | -0.0851 | -68.7049
-18.5 | -1.5377 | 0.02003 | -0.0827 | -76.7698
-18 | -1.5367 | 0.0184 | -0.0772 | -83.5163
-17.5 | -1.5134 | 0.01731 | -0.0735 | -87.4292
-17 | -1.4769 | 0.01632 | -0.0717 | -90.4963
-16.5 | -1.4369 | 0.01533 | -0.0703 | -93.7312
-16 | -1.3945 | 0.01435 | -0.0692 | -97.1777
-15.5 | -1.3492 | 0.01345 | -0.0683 | -100.3123
-15 | -1.301 | 0.01271 | -0.0678 | -102.3603
-14.5 | -1.2513 | 0.01202 | -0.0674 | -104.1015
-14 | -1.2014 | 0.01124 | -0.067 | -106.8861
-13.5 | -1.1499 | 0.01056 | -0.0668 | -108.892
-13 | -1.0974 | 0.00993 | -0.0668 | -110.5136
-12.5 | -1.0439 | 0.00934 | -0.0668 | -111.7666
-12 | -0.9886 | 0.00893 | -0.067 | -110.7055
-11.5 | -0.9327 | 0.00859 | -0.0672 | -108.5797
-11 | -0.8765 | 0.00821 | -0.0675 | -106.76
-10.5 | -0.8201 | 0.00783 | -0.0679 | -104.7382
-10 | -0.7629 | 0.00755 | -0.0683 | -101.0464
-9.5 | -0.7054 | 0.00728 | -0.0687 | -96.8956
-9 | -0.6475 | 0.00704 | -0.0692 | -91.9744
-8.5 | -0.5895 | 0.00681 | -0.0698 | -86.5639
-8 | -0.5313 | 0.00655 | -0.0703 | -81.1145
-7.5 | -0.473 | 0.0063 | -0.0709 | -75.0794
-7 | -0.4144 | 0.00612 | -0.0715 | -67.7124
-6 | -0.2966 | 0.0058 | -0.0728 | -51.1379
-5.5 | -0.2376 | 0.00562 | -0.0735 | -42.2776
-5 | -0.1785 | 0.0055 | -0.0742 | -32.4545
-4.5 | -0.1193 | 0.00539 | -0.0749 | -22.1336
-4 | -0.06 | 0.00528 | -0.0756 | -11.3636
-3.5 | -0.0007 | 0.00516 | -0.0764 | -0.13566
-3 | 0.0586 | 0.00507 | -0.0771 | 11.5582
-2.5 | 0.118 | 0.00495 | -0.0779 | 23.8384
-2 | 0.1773 | 0.00481 | -0.0787 | 36.8607
-1.5 | 0.2365 | 0.00469 | -0.0795 | 50.4264
-1 | 0.2957 | 0.00458 | -0.0803 | 64.5633
-0.5 | 0.3548 | 0.00444 | -0.0811 | 79.9099
0 | 0.4137 | 0.0042 | -0.082 | 98.5
0.5 | 0.4727 | 0.00407 | -0.0829 | 116.1425
1 | 0.5318 | 0.0041 | -0.0837 | 129.7073
1.5 | 0.5905 | 0.00417 | -0.0845 | 141.6067
2 | 0.649 | 0.00431 | -0.0852 | 150.58
2.5 | 0.7067 | 0.00453 | -0.0858 | 156.0044
3 | 0.7643 | 0.00476 | -0.0865 | 160.5672
3.5 | 0.8211 | 0.00505 | -0.087 | 162.5941
4 | 0.8739 | 0.00575 | -0.087 | 151.9826
4.5 | 0.9267 | 0.00637 | -0.0869 | 145.4788
5 | 0.9805 | 0.00681 | -0.087 | 143.9794
5.5 | 1.0336 | 0.00728 | -0.0869 | 141.978
6 | 1.0862 | 0.00772 | -0.0868 | 140.6995
6.5 | 1.1378 | 0.0082 | -0.0865 | 138.7561
7 | 1.1881 | 0.0087 | -0.086 | 136.5632
7.5 | 1.2377 | 0.00918 | -0.0854 | 134.8257
8 | 1.2873 | 0.00959 | -0.0848 | 134.2336
8.5 | 1.3354 | 0.01001 | -0.0839 | 133.4066
9 | 1.3822 | 0.01039 | -0.0829 | 133.0318
9.5 | 1.4258 | 0.01079 | -0.0814 | 132.1409
10 | 1.4629 | 0.0112 | -0.0786 | 130.6161
10.5 | 1.481 | 0.01163 | -0.0724 | 127.3431
11 | 1.5095 | 0.01243 | -0.0687 | 121.4401
11.5 | 1.5375 | 0.01343 | -0.0653 | 114.4825
12 | 1.5674 | 0.01447 | -0.0625 | 108.3207
12.5 | 1.5967 | 0.01566 | -0.0598 | 101.9604
13 | 1.6231 | 0.01707 | -0.0571 | 95.0849
13.5 | 1.6496 | 0.01857 | -0.0545 | 88.8314
14 | 1.6766 | 0.02012 | -0.0523 | 83.33
14.5 | 1.7018 | 0.02184 | -0.0501 | 77.9212
15 | 1.7216 | 0.024 | -0.0476 | 71.7333
15.5 | 1.7435 | 0.02612 | -0.0455 | 66.7496
16 | 1.7651 | 0.0284 | -0.0437 | 62.1514
16.5 | 1.7828 | 0.03107 | -0.0419 | 57.3801
17 | 1.799 | 0.03403 | -0.0402 | 52.8651
17.5 | 1.8151 | 0.0371 | -0.0389 | 48.9245
18 | 1.8315 | 0.0403 | -0.0378 | 45.4467
18.5 | 1.8453 | 0.04385 | -0.0369 | 42.0821
19 | 1.8562 | 0.04786 | -0.0362 | 38.784
19.5 | 1.8632 | 0.05243 | -0.0358 | 35.5369
20 | 1.8686 | 0.05736 | -0.0357 | 32.5767

## 131. Re 16M Mach 0.10 (1)
BIGFOIL.COM POLAR EXPORT
NACA63-515 a=0.6
NACA63-515 a=0.6 |  |  |  | Cl Max: | 1.561 | at alpha= | 12.5 | deg
JavaFoil+Calcfoil stall+Eppler ext transition |  |  |  | L/D Max: | 135.289 | at alpha= | 5.5 | deg
Re: | 16000000 |  |  | Cd Min: | 0.00543 | at alpha= | -0.5 | deg
Mach: | 0.1 |  |  | Cl=0 at alpha= | -3.459 | deg
|  |  |  | @ Cl=0.1, Cd= | 0.0059595
|  |  |  | @ Cl=0.4, Cd= | 0.0054361
|  |  |  | @ Cl=0.6, Cd= | 0.0056232
alpha (deg) | Cl | Cd | Cm | Cl/Cd
-17.5 | -0.683 | 0.12102 | -0.033 | -5.642
-17 | -0.698 | 0.11384 | -0.034 | -6.133
-16.5 | -0.712 | 0.10656 | -0.035 | -6.678
-16 | -0.722 | 0.10075 | -0.036 | -7.171
-15.5 | -0.733 | 0.09262 | -0.038 | -7.912
-15 | -0.741 | 0.08445 | -0.039 | -8.78
-14.5 | -0.758 | 0.06813 | -0.044 | -11.126
-14 | -0.765 | 0.05855 | -0.046 | -13.073
-13.5 | -0.801 | 0.03261 | -0.053 | -24.572
-13 | -0.808 | 0.02422 | -0.055 | -33.358
-12.5 | -0.845 | 0.01107 | -0.06 | -76.301
-12 | -0.843 | 0.00925 | -0.062 | -91.094
-11.5 | -0.818 | 0.0087 | -0.062 | -93.968
-11 | -0.788 | 0.00831 | -0.063 | -94.824
-10.5 | -0.754 | 0.00802 | -0.063 | -94.095
-10 | -0.717 | 0.00772 | -0.064 | -92.817
-9.5 | -0.675 | 0.00752 | -0.064 | -89.793
-9 | -0.63 | 0.00722 | -0.065 | -87.296
-8.5 | -0.582 | 0.00703 | -0.065 | -82.797
-8 | -0.529 | 0.00685 | -0.066 | -77.226
-7.5 | -0.475 | 0.00656 | -0.067 | -72.356
-7 | -0.419 | 0.0064 | -0.067 | -65.553
-6.5 | -0.363 | 0.00624 | -0.068 | -58.151
-6 | -0.305 | 0.00605 | -0.068 | -50.336
-5.5 | -0.246 | 0.00591 | -0.069 | -41.622
-5 | -0.187 | 0.00638 | -0.069 | -29.243
-4.5 | -0.127 | 0.00627 | -0.07 | -20.185
-4 | -0.066 | 0.00617 | -0.07 | -10.732
-3.5 | -0.005 | 0.0061 | -0.071 | -0.874
-3 | 0.056 | 0.00601 | -0.072 | 9.272
-2.5 | 0.117 | 0.00594 | -0.072 | 19.688
-2 | 0.178 | 0.00578 | -0.073 | 30.87
-1.5 | 0.24 | 0.00567 | -0.073 | 42.35
-1 | 0.301 | 0.00552 | -0.074 | 54.641
-0.5 | 0.363 | 0.00543 | -0.074 | 66.824
0 | 0.424 | 0.00544 | -0.075 | 77.894
0.5 | 0.485 | 0.00543 | -0.075 | 89.28
1 | 0.546 | 0.00551 | -0.076 | 99.192
1.5 | 0.608 | 0.00564 | -0.077 | 107.758
2 | 0.669 | 0.00593 | -0.077 | 112.681
2.5 | 0.73 | 0.00618 | -0.078 | 118.122
3 | 0.787 | 0.0064 | -0.078 | 123.01
3.5 | 0.848 | 0.00671 | -0.079 | 126.285
4 | 0.908 | 0.00708 | -0.079 | 128.202
4.5 | 0.967 | 0.00762 | -0.08 | 126.904
5 | 1.026 | 0.00813 | -0.08 | 126.249
5.5 | 1.08 | 0.00798 | -0.081 | 135.289
6 | 1.132 | 0.00897 | -0.081 | 126.224
6.5 | 1.184 | 0.00944 | -0.081 | 125.435
7 | 1.233 | 0.01036 | -0.082 | 119.095
7.5 | 1.281 | 0.0109 | -0.082 | 117.581
8 | 1.327 | 0.0114 | -0.082 | 116.425
8.5 | 1.371 | 0.01193 | -0.083 | 114.889
9 | 1.412 | 0.01251 | -0.083 | 112.829
9.5 | 1.449 | 0.01317 | -0.083 | 110.014
10 | 1.48 | 0.01385 | -0.084 | 106.859
10.5 | 1.507 | 0.01462 | -0.084 | 103.079
11 | 1.53 | 0.01541 | -0.084 | 99.287
11.5 | 1.547 | 0.01625 | -0.085 | 95.19
12 | 1.559 | 0.01731 | -0.085 | 90.055
12.5 | 1.561 | 0.01821 | -0.085 | 85.751
13 | 1.558 | 0.01933 | -0.085 | 80.559
13.5 | 1.547 | 0.02068 | -0.086 | 74.791
14 | 1.531 | 0.02161 | -0.086 | 70.828
14.5 | 1.509 | 0.02314 | -0.086 | 65.196
15 | 1.482 | 0.02467 | -0.086 | 60.086
15.5 | 1.45 | 0.02664 | -0.087 | 54.428
16 | 1.413 | 0.02873 | -0.087 | 49.203
16.5 | 1.374 | 0.03076 | -0.087 | 44.659
17 | 1.33 | 0.03347 | -0.087 | 39.737
17.5 | 1.284 | 0.03669 | -0.087 | 34.982

## 132. Re 16M Mach 0.10 (2)
BIGFOIL.COM POLAR EXPORT
NACA63-515 a=0.6
NACA63-515 a=0.6 |  |  |  | Cl Max: | 1.8625 | at alpha= | 20 | deg
XFOIL ncrit=9 |  |  |  | L/D Max: | 163.683 | at alpha= | 3.5 | deg
Re: | 16000000 |  |  | Cd Min: | 0.06081 | at alpha= | 20 | deg
Mach: | 0.1 |  |  | Cl=0 at alpha= | -3.4941 | deg
|  |  |  | @ Cl=0.1, Cd= | 0.0049977
|  |  |  | @ Cl=0.4, Cd= | 0.0042664
|  |  |  | @ Cl=0.6, Cd= | 0.0041831
alpha (deg) | Cl | Cd | Cm | Cl/Cd
-20 | -1.5167 | 0.03542 | -0.0871 | -42.8204
-19.5 | -1.5225 | 0.03015 | -0.0884 | -50.4975
-19 | -1.5227 | 0.02576 | -0.0889 | -59.111
-18.5 | -1.5209 | 0.0222 | -0.088 | -68.509
-18 | -1.5161 | 0.01974 | -0.0851 | -76.8034
-17.5 | -1.5169 | 0.01822 | -0.0786 | -83.2547
-17 | -1.4854 | 0.01709 | -0.076 | -86.9163
-16.5 | -1.4463 | 0.01609 | -0.0742 | -89.8881
-16 | -1.4042 | 0.0151 | -0.0727 | -92.9934
-15.5 | -1.3597 | 0.01411 | -0.0715 | -96.3643
-15 | -1.3128 | 0.01319 | -0.0705 | -99.5299
-14.5 | -1.2632 | 0.01241 | -0.0698 | -101.7889
-14 | -1.2119 | 0.0117 | -0.0693 | -103.5812
-13.5 | -1.1606 | 0.0109 | -0.0689 | -106.4771
-13 | -1.1082 | 0.01016 | -0.0685 | -109.0748
-12.5 | -1.0537 | 0.00958 | -0.0684 | -109.9896
-12 | -0.9985 | 0.00905 | -0.0684 | -110.3315
-11.5 | -0.9418 | 0.00869 | -0.0685 | -108.3774
-11 | -0.8847 | 0.00831 | -0.0687 | -106.4621
-10.5 | -0.8277 | 0.00791 | -0.0689 | -104.6397
-10 | -0.7699 | 0.00761 | -0.0693 | -101.1695
-9.5 | -0.7116 | 0.00733 | -0.0696 | -97.0805
-9 | -0.6531 | 0.00708 | -0.0701 | -92.2458
-8.5 | -0.5944 | 0.00685 | -0.0705 | -86.7737
-8 | -0.5357 | 0.00659 | -0.071 | -81.2898
-7.5 | -0.4768 | 0.00633 | -0.0715 | -75.3239
-7 | -0.4177 | 0.00614 | -0.0721 | -68.0293
-6 | -0.2988 | 0.00581 | -0.0733 | -51.4286
-5.5 | -0.2394 | 0.00563 | -0.074 | -42.5222
-5 | -0.1798 | 0.00551 | -0.0747 | -32.6316
-4.5 | -0.1201 | 0.0054 | -0.0754 | -22.2407
-4 | -0.0604 | 0.00528 | -0.0761 | -11.4394
-3.5 | -0.0007 | 0.00517 | -0.0768 | -0.1354
-3 | 0.059 | 0.00508 | -0.0776 | 11.6142
-2.5 | 0.1188 | 0.00496 | -0.0783 | 23.9516
-2 | 0.1785 | 0.00481 | -0.0791 | 37.1102
-1.5 | 0.2381 | 0.0047 | -0.0799 | 50.6596
-1 | 0.2977 | 0.00458 | -0.0808 | 65
-0.5 | 0.3571 | 0.00444 | -0.0816 | 80.4279
0 | 0.4164 | 0.0042 | -0.0825 | 99.1429
0.5 | 0.4758 | 0.00407 | -0.0834 | 116.9042
1 | 0.5353 | 0.0041 | -0.0842 | 130.561
1.5 | 0.5945 | 0.00417 | -0.085 | 142.5659
2 | 0.6532 | 0.00431 | -0.0857 | 151.5545
2.5 | 0.7114 | 0.00453 | -0.0863 | 157.0419
3 | 0.7693 | 0.00477 | -0.0869 | 161.2788
3.5 | 0.8266 | 0.00505 | -0.0875 | 163.6832
4 | 0.8798 | 0.00573 | -0.0875 | 153.5428
4.5 | 0.9325 | 0.00639 | -0.0873 | 145.9311
5 | 0.9867 | 0.00684 | -0.0874 | 144.2544
5.5 | 1.04 | 0.00731 | -0.0872 | 142.2709
6 | 1.0929 | 0.00777 | -0.0871 | 140.6564
6.5 | 1.1446 | 0.00825 | -0.0867 | 138.7394
7 | 1.1949 | 0.00876 | -0.0861 | 136.4041
7.5 | 1.2446 | 0.00925 | -0.0853 | 134.5514
8.5 | 1.3421 | 0.01011 | -0.0836 | 132.7498
9 | 1.3883 | 0.01051 | -0.0823 | 132.0932
9.5 | 1.4313 | 0.01092 | -0.0805 | 131.0714
10 | 1.4584 | 0.01137 | -0.0757 | 128.2674
10.5 | 1.4809 | 0.01188 | -0.0705 | 124.6549
11 | 1.5104 | 0.01276 | -0.067 | 118.3699
11.5 | 1.539 | 0.01383 | -0.0637 | 111.2798
12 | 1.5695 | 0.01494 | -0.0609 | 105.0535
12.5 | 1.5979 | 0.01624 | -0.0581 | 98.3929
13 | 1.6251 | 0.01771 | -0.0554 | 91.7617
13.5 | 1.6523 | 0.01924 | -0.0529 | 85.8784
14 | 1.6783 | 0.02093 | -0.0506 | 80.1863
14.5 | 1.7022 | 0.02284 | -0.0482 | 74.5271
15 | 1.7213 | 0.02515 | -0.0457 | 68.4414
15.5 | 1.744 | 0.02737 | -0.0437 | 63.7194
16 | 1.7645 | 0.02985 | -0.0418 | 59.1122
16.5 | 1.7802 | 0.03284 | -0.0399 | 54.2083
17 | 1.797 | 0.03588 | -0.0384 | 50.0836
17.5 | 1.814 | 0.03904 | -0.0371 | 46.4652
18 | 1.8295 | 0.04249 | -0.0361 | 43.0572
18.5 | 1.8417 | 0.04637 | -0.0352 | 39.7175
19 | 1.8507 | 0.05078 | -0.0346 | 36.4455
19.5 | 1.8557 | 0.05579 | -0.0344 | 33.2622
20 | 1.8625 | 0.06081 | -0.0345 | 30.6282

## 133. Re 16M Mach 0.25 (1)
BIGFOIL.COM POLAR EXPORT
NACA63-515 a=0.6
NACA63-515 a=0.6 |  |  |  | Cl Max: | 1.527 | at alpha= | 11.5 | deg
JavaFoil+Calcfoil stall+Eppler ext transition |  |  |  | L/D Max: | 133.778 | at alpha= | 5 | deg
Re: | 16000000 |  |  | Cd Min: | 0.00548 | at alpha= | 0.5 | deg
Mach: | 0.25 |  |  | Cl=0 at alpha= | -3.4597 | deg
|  |  |  | @ Cl=0.1, Cd= | 0.0060286
|  |  |  | @ Cl=0.4, Cd= | 0.0055086
|  |  |  | @ Cl=0.6, Cd= | 0.0056557
alpha (deg) | Cl | Cd | Cm | Cl/Cd
-16.5 | -0.446 | 0.12685 | -0.031 | -3.519
-16 | -0.489 | 0.11891 | -0.031 | -4.116
-15.5 | -0.529 | 0.11021 | -0.032 | -4.795
-15 | -0.562 | 0.10521 | -0.032 | -5.342
-14.5 | -0.593 | 0.09486 | -0.035 | -6.255
-14 | -0.617 | 0.0892 | -0.036 | -6.917
-13.5 | -0.639 | 0.07923 | -0.039 | -8.062
-13 | -0.655 | 0.07016 | -0.042 | -9.339
-12.5 | -0.7 | 0.04013 | -0.052 | -17.447
-12 | -0.721 | 0.02701 | -0.056 | -26.711
-11.5 | -0.772 | 0.00978 | -0.063 | -78.984
-11 | -0.768 | 0.00892 | -0.065 | -86.158
-10.5 | -0.744 | 0.00853 | -0.065 | -87.246
-10 | -0.714 | 0.00814 | -0.066 | -87.701
-9.5 | -0.678 | 0.00787 | -0.066 | -86.115
-9 | -0.636 | 0.00755 | -0.067 | -84.326
-8.5 | -0.59 | 0.00725 | -0.067 | -81.417
-8 | -0.538 | 0.007 | -0.068 | -76.95
-7.5 | -0.484 | 0.00674 | -0.068 | -71.809
-7 | -0.428 | 0.00653 | -0.069 | -65.569
-6.5 | -0.371 | 0.00636 | -0.07 | -58.352
-6 | -0.312 | 0.00613 | -0.07 | -50.891
-5.5 | -0.252 | 0.00656 | -0.071 | -38.436
-5 | -0.191 | 0.00644 | -0.071 | -29.737
-4.5 | -0.13 | 0.00633 | -0.072 | -20.542
-4 | -0.068 | 0.00626 | -0.072 | -10.847
-3.5 | -0.005 | 0.00615 | -0.073 | -0.891
-3 | 0.057 | 0.00609 | -0.073 | 9.4
-2.5 | 0.12 | 0.006 | -0.074 | 20.049
-2 | 0.183 | 0.00582 | -0.075 | 31.484
-1.5 | 0.247 | 0.00572 | -0.075 | 43.095
-1 | 0.31 | 0.00559 | -0.076 | 55.437
-0.5 | 0.373 | 0.0055 | -0.076 | 67.712
0 | 0.436 | 0.00552 | -0.077 | 78.935
0.5 | 0.499 | 0.00548 | -0.078 | 90.986
1 | 0.561 | 0.0056 | -0.078 | 100.299
1.5 | 0.624 | 0.00569 | -0.079 | 109.67
2 | 0.687 | 0.00605 | -0.079 | 113.649
2.5 | 0.75 | 0.00625 | -0.08 | 119.893
3 | 0.809 | 0.00654 | -0.08 | 123.614
3.5 | 0.871 | 0.00687 | -0.081 | 126.727
4 | 0.932 | 0.00734 | -0.082 | 127.099
4.5 | 0.993 | 0.00792 | -0.082 | 125.477
5 | 1.05 | 0.00785 | -0.082 | 133.778
5.5 | 1.104 | 0.0089 | -0.083 | 123.959
6 | 1.158 | 0.00937 | -0.083 | 123.618
6.5 | 1.209 | 0.01039 | -0.083 | 116.362
7 | 1.26 | 0.01091 | -0.083 | 115.452
7.5 | 1.307 | 0.01149 | -0.084 | 113.841
8 | 1.353 | 0.01209 | -0.084 | 111.917
8.5 | 1.395 | 0.0127 | -0.085 | 109.824
9 | 1.433 | 0.0134 | -0.085 | 106.977
9.5 | 1.466 | 0.01415 | -0.085 | 103.589
10 | 1.491 | 0.01497 | -0.086 | 99.574
10.5 | 1.51 | 0.01587 | -0.086 | 95.132
11 | 1.522 | 0.01682 | -0.086 | 90.517
11.5 | 1.527 | 0.0179 | -0.087 | 85.317
12 | 1.523 | 0.01918 | -0.087 | 79.438
12.5 | 1.505 | 0.02046 | -0.087 | 73.531
13 | 1.475 | 0.02203 | -0.087 | 66.971
13.5 | 1.436 | 0.02369 | -0.088 | 60.613
14 | 1.386 | 0.02511 | -0.088 | 55.21
14.5 | 1.326 | 0.02751 | -0.088 | 48.198
15 | 1.258 | 0.02985 | -0.088 | 42.129
15.5 | 1.179 | 0.03303 | -0.088 | 35.708
16 | 1.095 | 0.03645 | -0.088 | 30.028
16.5 | 1.001 | 0.04215 | -0.087 | 23.745

## 134. Re 16M Mach 0.25 (2)
BIGFOIL.COM POLAR EXPORT
NACA63-515 a=0.6
NACA63-515 a=0.6 |  |  |  | Cl Max: | 1.8256 | at alpha= | 19.5 | deg
XFOIL ncrit=9 |  |  |  | L/D Max: | 168.642 | at alpha= | 3.5 | deg
Re: | 16000000 |  |  | Cd Min: | 0.08157 | at alpha= | 20 | deg
Mach: | 0.25 |  |  | Cl=0 at alpha= | -3.4943 | deg
|  |  |  | @ Cl=0.1, Cd= | 0.0050576
|  |  |  | @ Cl=0.4, Cd= | 0.0043285
|  |  |  | @ Cl=0.6, Cd= | 0.0041468
alpha (deg) | Cl | Cd | Cm | Cl/Cd
-19.5 | -1.2113 | 0.08068 | -0.0707 | -15.0136
-19 | -1.289 | 0.0625 | -0.0847 | -20.624
-18.5 | -1.3452 | 0.04922 | -0.0939 | -27.3304
-18 | -1.381 | 0.03976 | -0.0992 | -34.7334
-17.5 | -1.3936 | 0.03322 | -0.1015 | -41.9506
-17 | -1.4022 | 0.02748 | -0.1028 | -51.0262
-16.5 | -1.4073 | 0.02279 | -0.1023 | -61.7508
-16 | -1.4109 | 0.01967 | -0.0986 | -71.7285
-15.5 | -1.4067 | 0.0179 | -0.0916 | -78.5866
-15 | -1.3691 | 0.01643 | -0.0882 | -83.3293
-14.5 | -1.3233 | 0.01518 | -0.0855 | -87.1739
-14 | -1.2723 | 0.0141 | -0.0834 | -90.234
-13.5 | -1.2201 | 0.01299 | -0.0815 | -93.9261
-13 | -1.1659 | 0.01194 | -0.0798 | -97.6466
-12.5 | -1.1084 | 0.01113 | -0.0786 | -99.5867
-12 | -1.0513 | 0.01024 | -0.0774 | -102.666
-11.5 | -0.9932 | 0.00942 | -0.0765 | -105.4352
-11 | -0.9326 | 0.00884 | -0.0759 | -105.4977
-10.5 | -0.8708 | 0.00844 | -0.0755 | -103.1754
-10 | -0.8094 | 0.008 | -0.0751 | -101.175
-9.5 | -0.7474 | 0.00764 | -0.075 | -97.8272
-9 | -0.6851 | 0.00733 | -0.0749 | -93.4652
-8.5 | -0.6227 | 0.00707 | -0.075 | -88.0764
-8 | -0.5604 | 0.00679 | -0.0751 | -82.5331
-7.5 | -0.4983 | 0.0065 | -0.0753 | -76.6615
-7 | -0.4361 | 0.00627 | -0.0756 | -69.5534
-6.5 | -0.3738 | 0.00606 | -0.076 | -61.6832
-6 | -0.3114 | 0.00591 | -0.0764 | -52.6904
-5.5 | -0.2492 | 0.00573 | -0.0769 | -43.4904
-5 | -0.1871 | 0.00557 | -0.0775 | -33.5907
-4.5 | -0.1249 | 0.00546 | -0.0781 | -22.8755
-4 | -0.0629 | 0.00534 | -0.0787 | -11.779
-3.5 | -0.0007 | 0.00521 | -0.0794 | -0.13436
-3 | 0.0613 | 0.00512 | -0.0801 | 11.9727
-2.5 | 0.1233 | 0.00502 | -0.0809 | 24.5618
-2 | 0.1852 | 0.00485 | -0.0817 | 38.1856
-1.5 | 0.247 | 0.00473 | -0.0825 | 52.2199
-1 | 0.3087 | 0.0046 | -0.0833 | 67.1087
-0.5 | 0.3702 | 0.00445 | -0.0842 | 83.191
0 | 0.4315 | 0.0042 | -0.0851 | 102.7381
0.5 | 0.4931 | 0.00409 | -0.086 | 120.5623
1 | 0.5547 | 0.00411 | -0.0869 | 134.9635
1.5 | 0.6162 | 0.00416 | -0.0877 | 148.125
2 | 0.677 | 0.00433 | -0.0884 | 156.351
2.5 | 0.7373 | 0.00455 | -0.089 | 162.044
3 | 0.7972 | 0.0048 | -0.0896 | 166.0833
3.5 | 0.8567 | 0.00508 | -0.0901 | 168.6417
4 | 0.9121 | 0.00574 | -0.09 | 158.9024
4.5 | 0.9651 | 0.00652 | -0.0895 | 148.0215
5 | 1.0209 | 0.00698 | -0.0893 | 146.2607
5.5 | 1.0752 | 0.00752 | -0.0888 | 142.9787
6 | 1.1291 | 0.00801 | -0.0883 | 140.9613
6.5 | 1.1808 | 0.00858 | -0.0873 | 137.6224
7 | 1.2304 | 0.00918 | -0.086 | 134.0305
7.5 | 1.2805 | 0.00968 | -0.0846 | 132.2831
8 | 1.3287 | 0.01017 | -0.0829 | 130.649
8.5 | 1.3734 | 0.01069 | -0.0806 | 128.4752
9 | 1.3982 | 0.01127 | -0.0747 | 124.0639
9.5 | 1.4278 | 0.01197 | -0.0702 | 119.2815
10 | 1.457 | 0.01286 | -0.0661 | 113.297
10.5 | 1.4878 | 0.01369 | -0.0623 | 108.6779
11 | 1.5182 | 0.01501 | -0.0589 | 101.1459
11.5 | 1.5498 | 0.01639 | -0.0559 | 94.5577
12 | 1.5804 | 0.01792 | -0.053 | 88.192
12.5 | 1.607 | 0.01977 | -0.0498 | 81.2848
13 | 1.6343 | 0.02167 | -0.047 | 75.4176
13.5 | 1.6612 | 0.02371 | -0.0444 | 70.0633
14 | 1.6827 | 0.02622 | -0.0416 | 64.1762
14.5 | 1.7053 | 0.02883 | -0.0391 | 59.1502
15 | 1.7274 | 0.0316 | -0.0369 | 54.6646
15.5 | 1.7452 | 0.03487 | -0.0347 | 50.0488
16 | 1.7624 | 0.03835 | -0.0328 | 45.9557
16.5 | 1.7764 | 0.04233 | -0.0313 | 41.9655
17 | 1.791 | 0.04642 | -0.03 | 38.5825
17.5 | 1.8018 | 0.05108 | -0.0291 | 35.2741
18 | 1.8113 | 0.05607 | -0.0285 | 32.3043
18.5 | 1.818 | 0.06162 | -0.0284 | 29.5034
19 | 1.8234 | 0.06749 | -0.0287 | 27.0173
19.5 | 1.8256 | 0.07399 | -0.0295 | 24.6736
20 | 1.8209 | 0.08157 | -0.0311 | 22.3232

## 135. Re 16M Mach 0.50 (1)
BIGFOIL.COM POLAR EXPORT
NACA63-515 a=0.6
NACA63-515 a=0.6 |  |  |  | Cl Max: | 1.435 | at alpha= | 8.5 | deg
JavaFoil+Calcfoil stall+Eppler ext transition |  |  |  | L/D Max: | 122.48 | at alpha= | 3.5 | deg
Re: | 16000000 |  |  | Cd Min: | 0.00578 | at alpha= | -0.5 | deg
Mach: | 0.5 |  |  | Cl=0 at alpha= | -3.4571 | deg
|  |  |  | @ Cl=0.1, Cd= | 0.0062983
|  |  |  | @ Cl=0.4, Cd= | 0.005792
|  |  |  | @ Cl=0.6, Cd= | 0.0058506
alpha (deg) | Cl | Cd | Cm | Cl/Cd
-20 | -0.935 | 0.17023 | -0.038 | -5.494
-19.5 | -0.906 | 0.16668 | -0.038 | -5.437
-19 | -0.878 | 0.1595 | -0.038 | -5.506
-18.5 | -0.849 | 0.1569 | -0.037 | -5.41
-18 | -0.823 | 0.14364 | -0.038 | -5.728
-17.5 | -0.794 | 0.14067 | -0.038 | -5.647
-17 | -0.765 | 0.13362 | -0.038 | -5.728
-16.5 | -0.737 | 0.12774 | -0.038 | -5.769
-16 | -0.709 | 0.12029 | -0.038 | -5.893
-15.5 | -0.682 | 0.10952 | -0.039 | -6.228
-15 | -0.657 | 0.09946 | -0.041 | -6.602
-14.5 | -0.628 | 0.0938 | -0.041 | -6.699
-14 | -0.608 | 0.0791 | -0.046 | -7.691
-13.5 | -0.606 | 0.05227 | -0.055 | -11.592
-13 | -0.599 | 0.03328 | -0.061 | -18.012
-12.5 | -0.511 | 0.08317 | -0.038 | -6.149
-12 | -0.485 | 0.07483 | -0.041 | -6.488
-11.5 | -0.465 | 0.06181 | -0.048 | -7.523
-11 | -0.48 | 0.02471 | -0.064 | -19.435
-10.5 | -0.461 | 0.01759 | -0.067 | -26.182
-10 | -0.369 | 0.06693 | -0.037 | -5.513
-9.5 | -0.344 | 0.05668 | -0.043 | -6.066
-9 | -0.355 | 0.01945 | -0.067 | -18.264
-8.5 | -0.447 | 0.02483 | -0.064 | -18.003
-8 | -0.522 | 0.00845 | -0.076 | -61.797
-7.5 | -0.496 | 0.00786 | -0.076 | -63.061
-7 | -0.452 | 0.00742 | -0.077 | -60.935
-6.5 | -0.399 | 0.00707 | -0.078 | -56.37
-6 | -0.34 | 0.00674 | -0.078 | -50.41
-5.5 | -0.277 | 0.00642 | -0.079 | -43.152
-5 | -0.211 | 0.00683 | -0.08 | -30.955
-4.5 | -0.144 | 0.0067 | -0.08 | -21.523
-4 | -0.076 | 0.00655 | -0.081 | -11.528
-3.5 | -0.006 | 0.00644 | -0.082 | -0.947
-3 | 0.064 | 0.00636 | -0.082 | 10.052
-2.5 | 0.134 | 0.00624 | -0.083 | 21.498
-2 | 0.205 | 0.00606 | -0.083 | 33.8
-1.5 | 0.276 | 0.00597 | -0.084 | 46.169
-1 | 0.346 | 0.00583 | -0.085 | 59.377
-0.5 | 0.417 | 0.00578 | -0.085 | 72.072
0 | 0.487 | 0.00578 | -0.086 | 84.334
0.5 | 0.557 | 0.00579 | -0.087 | 96.24
1 | 0.628 | 0.00589 | -0.087 | 106.584
1.5 | 0.698 | 0.00614 | -0.088 | 113.675
2 | 0.768 | 0.00657 | -0.089 | 116.85
2.5 | 0.838 | 0.00701 | -0.089 | 119.55
3 | 0.902 | 0.0074 | -0.09 | 121.981
3.5 | 0.963 | 0.00786 | -0.09 | 122.48
4 | 1.028 | 0.00848 | -0.09 | 121.135
4.5 | 1.091 | 0.00931 | -0.09 | 117.086
5 | 1.152 | 0.01007 | -0.091 | 114.363
5.5 | 1.211 | 0.01086 | -0.091 | 111.462
6 | 1.267 | 0.01161 | -0.091 | 109.119
6.5 | 1.318 | 0.0131 | -0.092 | 100.63
7 | 1.365 | 0.01404 | -0.092 | 97.203
7.5 | 1.402 | 0.01501 | -0.092 | 93.385
8 | 1.428 | 0.01609 | -0.093 | 88.743
8.5 | 1.435 | 0.01745 | -0.093 | 82.254
9 | 1.413 | 0.01909 | -0.093 | 74.023
9.5 | 1.303 | 0.02114 | -0.094 | 61.626
10 | 0.883 | 0.02356 | -0.094 | 37.494
10.5 | 0.908 | 0.02729 | -0.094 | 33.287
11 | 0.942 | 0.02694 | -0.094 | 34.965
11.5 | 0.962 | 0.03263 | -0.094 | 29.492
12 | 1.001 | 0.02944 | -0.095 | 34.021
12.5 | 1.026 | 0.03368 | -0.095 | 30.464
13 | 1.043 | 0.04118 | -0.094 | 25.332
13.5 | 1.084 | 0.03673 | -0.096 | 29.511

## 136. Re 16M Mach 0.50 (2)
BIGFOIL.COM POLAR EXPORT
NACA63-515 a=0.6
NACA63-515 a=0.6 |  |  |  | Cl Max: | 1.6256 | at alpha= | 12.5 | deg
XFOIL ncrit=9 |  |  |  | L/D Max: | 188.485 | at alpha= | 3.5 | deg
Re: | 16000000 |  |  | Cd Min: | 0.13743 | at alpha= | 16.5 | deg
Mach: | 0.5 |  |  | Cl=0 at alpha= | -99 | deg
|  |  |  | @ Cl=0.1, Cd= | 0.00428
|  |  |  | @ Cl=0.4, Cd= | 0.00428
|  |  |  | @ Cl=0.6, Cd= | 0.0042178
alpha (deg) | Cl | Cd | Cm | Cl/Cd
0 | 0.5008 | 0.00428 | -0.097 | 117.0093
0.5 | 0.5721 | 0.00421 | -0.098 | 135.8907
1 | 0.6437 | 0.00423 | -0.099 | 152.1749
1.5 | 0.7152 | 0.00428 | -0.0999 | 167.1028
2 | 0.7867 | 0.00439 | -0.1006 | 179.2027
2.5 | 0.8572 | 0.00462 | -0.1012 | 185.5411
3 | 0.9265 | 0.00493 | -0.1015 | 187.931
3.5 | 0.9952 | 0.00528 | -0.1015 | 188.4848
4 | 1.0602 | 0.00584 | -0.1008 | 181.5411
4.5 | 1.1135 | 0.00691 | -0.0983 | 161.1433
5 | 1.1651 | 0.00784 | -0.0953 | 148.6097
5.5 | 1.213 | 0.00869 | -0.0914 | 139.5857
6 | 1.2388 | 0.00957 | -0.0837 | 129.4462
7 | 1.2834 | 0.01282 | -0.07 | 100.1092
7.5 | 1.3181 | 0.01446 | -0.0652 | 91.1549
8 | 1.3562 | 0.0161 | -0.061 | 84.236
8.5 | 1.3928 | 0.0179 | -0.0567 | 77.8101
9 | 1.4267 | 0.01998 | -0.0524 | 71.4064
9.5 | 1.4621 | 0.02204 | -0.0482 | 66.3385
10 | 1.4944 | 0.0243 | -0.0438 | 61.4979
10.5 | 1.5321 | 0.0266 | -0.0404 | 57.5977
11 | 1.5628 | 0.02966 | -0.0365 | 52.6905
11.5 | 1.5937 | 0.03293 | -0.0327 | 48.3966
12 | 1.6184 | 0.03682 | -0.0288 | 43.9544
12.5 | 1.6256 | 0.04226 | -0.0249 | 38.4666
13 | 1.6097 | 0.04985 | -0.022 | 32.2909
14.5 | 1.4999 | 0.08277 | -0.0249 | 18.1213
15 | 1.467 | 0.09536 | -0.0294 | 15.3838
15.5 | 1.4361 | 0.10854 | -0.0355 | 13.2311
16 | 1.4026 | 0.12285 | -0.0433 | 11.4172
16.5 | 1.3728 | 0.13743 | -0.0521 | 9.9891

## 137. Re 18M Mach 0.00 (1)
BIGFOIL.COM POLAR EXPORT
NACA63-515 a=0.6
NACA63-515 a=0.6 |  |  |  | Cl Max: | 1.569 | at alpha= | 12.5 | deg
JavaFoil+Calcfoil stall+Eppler ext transition |  |  |  | L/D Max: | 128.228 | at alpha= | 6 | deg
Re: | 18000000 |  |  | Cd Min: | 0.00483 | at alpha= | -5.5 | deg
Mach: | 0 |  |  | Cl=0 at alpha= | -3.4583 | deg
|  |  |  | @ Cl=0.1, Cd= | 0.0059036
|  |  |  | @ Cl=0.4, Cd= | 0.0054628
|  |  |  | @ Cl=0.6, Cd= | 0.005774
alpha (deg) | Cl | Cd | Cm | Cl/Cd
-17.5 | -0.721 | 0.11616 | -0.034 | -6.204
-17 | -0.733 | 0.1085 | -0.036 | -6.757
-16.5 | -0.744 | 0.10105 | -0.037 | -7.363
-16 | -0.751 | 0.09613 | -0.037 | -7.813
-15.5 | -0.762 | 0.08469 | -0.04 | -9.004
-15 | -0.773 | 0.07355 | -0.042 | -10.504
-14.5 | -0.797 | 0.05196 | -0.048 | -15.343
-14 | -0.807 | 0.04144 | -0.05 | -19.467
-13.5 | -0.825 | 0.02708 | -0.054 | -30.455
-13 | -0.831 | 0.01934 | -0.056 | -42.993
-12.5 | -0.855 | 0.00995 | -0.06 | -85.854
-12 | -0.848 | 0.00901 | -0.061 | -94.089
-11.5 | -0.821 | 0.00846 | -0.062 | -97.079
-11 | -0.79 | 0.00809 | -0.062 | -97.683
-10.5 | -0.755 | 0.0078 | -0.063 | -96.776
-10 | -0.716 | 0.00753 | -0.064 | -95.118
-9.5 | -0.674 | 0.00737 | -0.064 | -91.471
-9 | -0.629 | 0.00709 | -0.065 | -88.674
-8.5 | -0.58 | 0.00687 | -0.065 | -84.416
-8 | -0.527 | 0.00674 | -0.066 | -78.31
-7.5 | -0.473 | 0.00647 | -0.066 | -73.15
-7 | -0.418 | 0.005 | -0.067 | -83.526
-6.5 | -0.361 | 0.00493 | -0.067 | -73.305
-6 | -0.303 | 0.00598 | -0.068 | -50.736
-5.5 | -0.245 | 0.00483 | -0.068 | -50.682
-5 | -0.186 | 0.00629 | -0.069 | -29.537
-4.5 | -0.126 | 0.00619 | -0.069 | -20.377
-4 | -0.066 | 0.00612 | -0.07 | -10.757
-3.5 | -0.005 | 0.00604 | -0.071 | -0.878
-3 | 0.055 | 0.00597 | -0.071 | 9.294
-2.5 | 0.116 | 0.00588 | -0.072 | 19.817
-2 | 0.177 | 0.00572 | -0.072 | 31.021
-1.5 | 0.239 | 0.00568 | -0.073 | 42.051
-1 | 0.3 | 0.00555 | -0.073 | 54.075
-0.5 | 0.361 | 0.00545 | -0.074 | 66.268
0 | 0.422 | 0.00547 | -0.074 | 77.123
0.5 | 0.483 | 0.00554 | -0.075 | 87.136
1 | 0.544 | 0.00555 | -0.076 | 97.869
1.5 | 0.604 | 0.00579 | -0.076 | 104.334
2 | 0.665 | 0.00596 | -0.077 | 111.666
2.5 | 0.726 | 0.00618 | -0.077 | 117.521
3 | 0.783 | 0.00644 | -0.078 | 121.572
3.5 | 0.843 | 0.00676 | -0.078 | 124.783
4 | 0.903 | 0.00714 | -0.079 | 126.531
4.5 | 0.963 | 0.00759 | -0.079 | 126.788
5 | 1.021 | 0.00803 | -0.08 | 127.068
5.5 | 1.078 | 0.00858 | -0.081 | 125.637
6 | 1.129 | 0.0088 | -0.081 | 128.228
6.5 | 1.179 | 0.00965 | -0.081 | 122.15
7 | 1.23 | 0.01008 | -0.081 | 122.004
7.5 | 1.278 | 0.01057 | -0.082 | 120.853
8 | 1.324 | 0.01104 | -0.082 | 119.94
8.5 | 1.368 | 0.01158 | -0.082 | 118.161
9 | 1.409 | 0.01212 | -0.083 | 116.222
9.5 | 1.446 | 0.01272 | -0.083 | 113.712
10 | 1.479 | 0.01338 | -0.083 | 110.492
10.5 | 1.507 | 0.01409 | -0.084 | 106.926
11 | 1.531 | 0.01483 | -0.084 | 103.224
11.5 | 1.55 | 0.01563 | -0.084 | 99.162
12 | 1.564 | 0.01662 | -0.085 | 94.07
12.5 | 1.569 | 0.01747 | -0.085 | 89.808
13 | 1.568 | 0.01853 | -0.085 | 84.634
13.5 | 1.561 | 0.01978 | -0.085 | 78.911
14 | 1.549 | 0.02105 | -0.086 | 73.592
14.5 | 1.532 | 0.02212 | -0.086 | 69.251
15 | 1.509 | 0.0235 | -0.086 | 64.219
15.5 | 1.482 | 0.02526 | -0.086 | 58.685
16 | 1.451 | 0.02716 | -0.087 | 53.442
16.5 | 1.417 | 0.02902 | -0.087 | 48.838
17 | 1.379 | 0.03146 | -0.087 | 43.839
17.5 | 1.338 | 0.03428 | -0.087 | 39.029

## 138. Re 18M Mach 0.00 (2)
BIGFOIL.COM POLAR EXPORT
NACA63-515 a=0.6
NACA63-515 a=0.6 |  |  |  | Cl Max: | 1.8805 | at alpha= | 20 | deg
XFOIL ncrit=9 |  |  |  | L/D Max: | 159.591 | at alpha= | 3.5 | deg
Re: | 18000000 |  |  | Cd Min: | 0.05594 | at alpha= | 20 | deg
Mach: | 0 |  |  | Cl=0 at alpha= | -3.4924 | deg
|  |  |  | @ Cl=0.1, Cd= | 0.0049341
|  |  |  | @ Cl=0.4, Cd= | 0.0042845
|  |  |  | @ Cl=0.6, Cd= | 0.0042131
alpha (deg) | Cl | Cd | Cm | Cl/Cd
-20 | -1.569 | 0.02826 | -0.0857 | -55.5202
-19.5 | -1.5655 | 0.02446 | -0.0858 | -64.0025
-19 | -1.5599 | 0.02146 | -0.0846 | -72.6887
-18.5 | -1.5557 | 0.01922 | -0.0813 | -80.9417
-18 | -1.554 | 0.01789 | -0.075 | -86.8642
-17.5 | -1.5216 | 0.01683 | -0.0727 | -90.41
-17 | -1.4831 | 0.0159 | -0.0712 | -93.2767
-16.5 | -1.4411 | 0.01502 | -0.0699 | -95.9454
-16 | -1.3973 | 0.01412 | -0.0689 | -98.9589
-15.5 | -1.3517 | 0.01324 | -0.0681 | -102.0921
-15 | -1.3035 | 0.01247 | -0.0676 | -104.5309
-14.5 | -1.2533 | 0.01181 | -0.0672 | -106.1219
-14 | -1.2026 | 0.01112 | -0.0669 | -108.1475
-13.5 | -1.151 | 0.01044 | -0.0667 | -110.249
-13 | -1.0989 | 0.00974 | -0.0666 | -112.8234
-12.5 | -1.0448 | 0.00923 | -0.0667 | -113.1961
-12 | -0.99 | 0.00875 | -0.0668 | -113.1429
-11.5 | -0.9339 | 0.0084 | -0.0671 | -111.1786
-11 | -0.8774 | 0.00806 | -0.0674 | -108.8586
-10.5 | -0.821 | 0.00769 | -0.0678 | -106.762
-10 | -0.7638 | 0.00739 | -0.0682 | -103.3559
-9.5 | -0.7062 | 0.00713 | -0.0687 | -99.0463
-9 | -0.6483 | 0.00689 | -0.0692 | -94.0929
-8.5 | -0.5901 | 0.00668 | -0.0697 | -88.3383
-8 | -0.5318 | 0.00643 | -0.0702 | -82.7061
-7.5 | -0.4735 | 0.0062 | -0.0708 | -76.371
-7 | -0.4148 | 0.006 | -0.0714 | -69.1333
-6 | -0.2969 | 0.0057 | -0.0728 | -52.0877
-5.5 | -0.238 | 0.00555 | -0.0734 | -42.8829
-5 | -0.1788 | 0.00542 | -0.0741 | -32.9889
-4.5 | -0.1195 | 0.00531 | -0.0749 | -22.5047
-4 | -0.0603 | 0.0052 | -0.0756 | -11.5962
-3.5 | -0.0009 | 0.0051 | -0.0763 | -0.17647
-3 | 0.0585 | 0.00499 | -0.0771 | 11.7234
-2.5 | 0.1179 | 0.00491 | -0.0779 | 24.0122
-2 | 0.1772 | 0.00477 | -0.0787 | 37.1488
-1.5 | 0.2365 | 0.00464 | -0.0795 | 50.9698
-1 | 0.2957 | 0.00456 | -0.0803 | 64.8465
-0.5 | 0.3549 | 0.00443 | -0.0811 | 80.1129
0 | 0.4138 | 0.00424 | -0.082 | 97.5943
0.5 | 0.4726 | 0.00409 | -0.0829 | 115.5501
1 | 0.5317 | 0.00412 | -0.0837 | 129.0534
1.5 | 0.5904 | 0.00419 | -0.0845 | 140.9069
2 | 0.6487 | 0.00433 | -0.0852 | 149.8152
2.5 | 0.7062 | 0.00458 | -0.0858 | 154.1921
3 | 0.7638 | 0.00481 | -0.0864 | 158.7942
3.5 | 0.8203 | 0.00514 | -0.0869 | 159.5914
4 | 0.8729 | 0.00585 | -0.0869 | 149.2137
4.5 | 0.9266 | 0.00637 | -0.0869 | 145.4631
5 | 0.9807 | 0.00678 | -0.087 | 144.646
5.5 | 1.034 | 0.00724 | -0.087 | 142.8177
6 | 1.087 | 0.00766 | -0.0869 | 141.906
6.5 | 1.139 | 0.0081 | -0.0867 | 140.6173
7 | 1.1893 | 0.00862 | -0.0862 | 137.9698
7.5 | 1.2402 | 0.00902 | -0.0858 | 137.4945
8 | 1.2903 | 0.00942 | -0.0852 | 136.9745
8.5 | 1.3388 | 0.00984 | -0.0845 | 136.0569
9 | 1.3858 | 0.01026 | -0.0835 | 135.0682
9.5 | 1.4309 | 0.01063 | -0.0822 | 134.6096
10 | 1.4715 | 0.01108 | -0.0801 | 132.8069
10.5 | 1.4931 | 0.01154 | -0.0744 | 129.3847
11 | 1.5168 | 0.01214 | -0.0697 | 124.9423
11.5 | 1.5455 | 0.01306 | -0.0664 | 118.3384
12 | 1.5763 | 0.01404 | -0.0636 | 112.2721
12.5 | 1.6036 | 0.01527 | -0.0606 | 105.0164
13 | 1.6314 | 0.01658 | -0.0579 | 98.3957
13.5 | 1.6597 | 0.01795 | -0.0555 | 92.4624
14 | 1.6857 | 0.01952 | -0.0531 | 86.3576
14.5 | 1.7097 | 0.02128 | -0.0507 | 80.343
15 | 1.7302 | 0.02337 | -0.0482 | 74.0351
15.5 | 1.7531 | 0.02538 | -0.0462 | 69.0741
16 | 1.7737 | 0.02769 | -0.0442 | 64.0556
16.5 | 1.7901 | 0.03042 | -0.0422 | 58.8462
17 | 1.808 | 0.0332 | -0.0406 | 54.4578
17.5 | 1.8258 | 0.03609 | -0.0393 | 50.5902
18 | 1.8421 | 0.03925 | -0.0381 | 46.9325
18.5 | 1.8555 | 0.04279 | -0.0371 | 43.3629
19 | 1.8667 | 0.0467 | -0.0363 | 39.9722
19.5 | 1.8748 | 0.0511 | -0.0358 | 36.6888
20 | 1.8805 | 0.05594 | -0.0357 | 33.6164

## 139. Re 18M Mach 0.10 (1)
BIGFOIL.COM POLAR EXPORT
NACA63-515 a=0.6
NACA63-515 a=0.6 |  |  |  | Cl Max: | 1.563 | at alpha= | 12.5 | deg
JavaFoil+Calcfoil stall+Eppler ext transition |  |  |  | L/D Max: | 127.812 | at alpha= | 6 | deg
Re: | 18000000 |  |  | Cd Min: | 0.00493 | at alpha= | -6.5 | deg
Mach: | 0.1 |  |  | Cl=0 at alpha= | -3.459 | deg
|  |  |  | @ Cl=0.1, Cd= | 0.0059079
|  |  |  | @ Cl=0.4, Cd= | 0.0054621
|  |  |  | @ Cl=0.6, Cd= | 0.0057677
alpha (deg) | Cl | Cd | Cm | Cl/Cd
-17 | -0.698 | 0.11288 | -0.034 | -6.188
-16.5 | -0.713 | 0.10514 | -0.036 | -6.777
-16 | -0.723 | 0.1001 | -0.036 | -7.22
-15.5 | -0.734 | 0.09133 | -0.038 | -8.036
-15 | -0.745 | 0.08125 | -0.04 | -9.166
-14.5 | -0.767 | 0.06132 | -0.046 | -12.509
-14 | -0.785 | 0.04619 | -0.049 | -16.991
-13.5 | -0.804 | 0.03132 | -0.053 | -25.665
-13 | -0.81 | 0.02331 | -0.055 | -34.763
-12.5 | -0.823 | 0.0149 | -0.058 | -55.212
-12 | -0.843 | 0.00919 | -0.062 | -91.65
-11.5 | -0.818 | 0.00856 | -0.062 | -95.541
-11 | -0.788 | 0.00819 | -0.063 | -96.198
-10.5 | -0.754 | 0.0079 | -0.063 | -95.523
-10 | -0.717 | 0.00757 | -0.064 | -94.72
-9.5 | -0.675 | 0.0074 | -0.064 | -91.198
-9 | -0.63 | 0.00718 | -0.065 | -87.744
-8.5 | -0.582 | 0.00693 | -0.065 | -83.952
-8 | -0.529 | 0.00676 | -0.066 | -78.308
-7.5 | -0.475 | 0.00649 | -0.067 | -73.217
-7 | -0.419 | 0.00501 | -0.067 | -83.767
-6.5 | -0.363 | 0.00493 | -0.068 | -73.533
-6 | -0.305 | 0.00599 | -0.068 | -50.866
-5.5 | -0.246 | 0.00589 | -0.069 | -41.785
-5 | -0.187 | 0.0063 | -0.069 | -29.629
-4.5 | -0.127 | 0.00616 | -0.07 | -20.549
-4 | -0.066 | 0.00613 | -0.07 | -10.787
-3.5 | -0.005 | 0.00605 | -0.071 | -0.881
-3 | 0.056 | 0.00598 | -0.072 | 9.329
-2.5 | 0.117 | 0.00588 | -0.072 | 19.895
-2 | 0.178 | 0.00575 | -0.073 | 31.043
-1.5 | 0.24 | 0.00569 | -0.073 | 42.21
-1 | 0.301 | 0.00557 | -0.074 | 54.102
-0.5 | 0.363 | 0.00545 | -0.074 | 66.589
0 | 0.424 | 0.00547 | -0.075 | 77.49
0.5 | 0.485 | 0.00554 | -0.075 | 87.533
1 | 0.546 | 0.00555 | -0.076 | 98.366
1.5 | 0.608 | 0.0058 | -0.077 | 104.815
2 | 0.669 | 0.00601 | -0.077 | 111.32
2.5 | 0.73 | 0.00618 | -0.078 | 118.068
3 | 0.787 | 0.00645 | -0.078 | 122.094
3.5 | 0.848 | 0.00677 | -0.079 | 125.276
4 | 0.908 | 0.00715 | -0.079 | 127.02
4.5 | 0.967 | 0.00761 | -0.08 | 127.09
5 | 1.026 | 0.00815 | -0.08 | 125.888
5.5 | 1.083 | 0.00862 | -0.081 | 125.668
6 | 1.134 | 0.00887 | -0.081 | 127.812
6.5 | 1.184 | 0.00974 | -0.081 | 121.536
7 | 1.234 | 0.01018 | -0.082 | 121.264
7.5 | 1.282 | 0.01069 | -0.082 | 119.986
8 | 1.329 | 0.01118 | -0.082 | 118.802
8.5 | 1.372 | 0.01172 | -0.083 | 117.13
9 | 1.413 | 0.01226 | -0.083 | 115.253
9.5 | 1.45 | 0.01289 | -0.083 | 112.501
10 | 1.481 | 0.0136 | -0.084 | 108.943
10.5 | 1.509 | 0.01429 | -0.084 | 105.575
11 | 1.531 | 0.01505 | -0.084 | 101.7
11.5 | 1.549 | 0.01593 | -0.085 | 97.195
12 | 1.56 | 0.01691 | -0.085 | 92.294
12.5 | 1.563 | 0.01778 | -0.085 | 87.898
13 | 1.559 | 0.01896 | -0.086 | 82.227
13.5 | 1.548 | 0.02019 | -0.086 | 76.705
14 | 1.532 | 0.02152 | -0.086 | 71.206
14.5 | 1.51 | 0.02258 | -0.086 | 66.886
15 | 1.483 | 0.02432 | -0.086 | 60.967
15.5 | 1.451 | 0.02599 | -0.087 | 55.849
16 | 1.415 | 0.02802 | -0.087 | 50.505
16.5 | 1.375 | 0.03 | -0.087 | 45.831
17 | 1.331 | 0.03264 | -0.087 | 40.794
17.5 | 1.285 | 0.03593 | -0.087 | 35.747

## 140. Re 18M Mach 0.10 (2)
BIGFOIL.COM POLAR EXPORT
NACA63-515 a=0.6
NACA63-515 a=0.6 |  |  |  | Cl Max: | 1.8768 | at alpha= | 20 | deg
XFOIL ncrit=9 |  |  |  | L/D Max: | 160.642 | at alpha= | 3.5 | deg
Re: | 18000000 |  |  | Cd Min: | 0.05907 | at alpha= | 20 | deg
Mach: | 0.1 |  |  | Cl=0 at alpha= | -3.4925 | deg
|  |  |  | @ Cl=0.1, Cd= | 0.0049381
|  |  |  | @ Cl=0.4, Cd= | 0.0042929
|  |  |  | @ Cl=0.6, Cd= | 0.0041943
alpha (deg) | Cl | Cd | Cm | Cl/Cd
-20 | -1.5298 | 0.03418 | -0.0876 | -44.7572
-19.5 | -1.5345 | 0.02909 | -0.0888 | -52.7501
-19 | -1.5356 | 0.02474 | -0.089 | -62.0695
-18.5 | -1.5367 | 0.02124 | -0.0875 | -72.3493
-18 | -1.535 | 0.01899 | -0.0836 | -80.832
-17.5 | -1.5275 | 0.01772 | -0.0776 | -86.202
-17 | -1.4931 | 0.01662 | -0.0753 | -89.8375
-16.5 | -1.4526 | 0.01566 | -0.0736 | -92.7586
-16 | -1.4084 | 0.01478 | -0.0723 | -95.2909
-15.5 | -1.3626 | 0.01387 | -0.0712 | -98.2408
-15 | -1.315 | 0.013 | -0.0703 | -101.1538
-14.5 | -1.2657 | 0.01216 | -0.0696 | -104.0872
-14 | -1.2138 | 0.01151 | -0.0692 | -105.4561
-13.5 | -1.1619 | 0.01076 | -0.0687 | -107.9833
-13 | -1.1088 | 0.01008 | -0.0685 | -110
-12.5 | -1.0549 | 0.00943 | -0.0683 | -111.8664
-12 | -0.9998 | 0.00888 | -0.0683 | -112.5901
-11.5 | -0.9431 | 0.00849 | -0.0684 | -111.0836
-11 | -0.8857 | 0.00816 | -0.0686 | -108.5417
-10.5 | -0.8286 | 0.00778 | -0.0689 | -106.5039
-10 | -0.7708 | 0.00745 | -0.0692 | -103.4631
-9.5 | -0.7125 | 0.00717 | -0.0696 | -99.3724
-9 | -0.6539 | 0.00693 | -0.07 | -94.3579
-8 | -0.5362 | 0.00647 | -0.071 | -82.8748
-7.5 | -0.4773 | 0.00623 | -0.0715 | -76.6132
-7 | -0.4181 | 0.00602 | -0.0721 | -69.4518
-6 | -0.2992 | 0.00571 | -0.0733 | -52.3993
-5.5 | -0.2397 | 0.00556 | -0.074 | -43.1115
-5 | -0.1801 | 0.00543 | -0.0746 | -33.1676
-4.5 | -0.1204 | 0.00532 | -0.0753 | -22.6316
-4 | -0.0607 | 0.00521 | -0.0761 | -11.6507
-3.5 | -0.0009 | 0.00511 | -0.0768 | -0.17613
-3 | 0.0589 | 0.005 | -0.0776 | 11.78
-2.5 | 0.1187 | 0.00491 | -0.0783 | 24.1752
-2 | 0.1784 | 0.00478 | -0.0791 | 37.3222
-1.5 | 0.2381 | 0.00465 | -0.0799 | 51.2043
-1 | 0.2977 | 0.00456 | -0.0808 | 65.2851
-0.5 | 0.3572 | 0.00443 | -0.0816 | 80.6321
0 | 0.4165 | 0.00424 | -0.0825 | 98.2311
0.5 | 0.4757 | 0.00409 | -0.0833 | 116.3081
1 | 0.5352 | 0.00412 | -0.0842 | 129.9029
1.5 | 0.5944 | 0.00418 | -0.0849 | 142.201
2 | 0.653 | 0.00433 | -0.0857 | 150.8083
2.5 | 0.7109 | 0.00457 | -0.0863 | 155.558
3 | 0.7689 | 0.00481 | -0.0869 | 159.8545
3.5 | 0.8257 | 0.00514 | -0.0874 | 160.642
4 | 0.8788 | 0.00584 | -0.0873 | 150.4795
4.5 | 0.9324 | 0.00639 | -0.0873 | 145.9155
5 | 0.9869 | 0.00681 | -0.0874 | 144.9192
5.5 | 1.0404 | 0.00728 | -0.0873 | 142.9121
6 | 1.0936 | 0.00771 | -0.0872 | 141.8418
6.5 | 1.1457 | 0.00817 | -0.0868 | 140.2326
7 | 1.1962 | 0.00868 | -0.0863 | 137.8111
7.5 | 1.2472 | 0.00909 | -0.0857 | 137.2057
8 | 1.2974 | 0.0095 | -0.0851 | 136.5684
8.5 | 1.3459 | 0.00993 | -0.0842 | 135.5388
9 | 1.3923 | 0.01037 | -0.0829 | 134.2623
9.5 | 1.4368 | 0.01076 | -0.0814 | 133.5316
10 | 1.4698 | 0.01121 | -0.0777 | 131.1151
10.5 | 1.4918 | 0.01179 | -0.0722 | 126.531
11 | 1.5174 | 0.01246 | -0.0679 | 121.7817
11.5 | 1.5474 | 0.01344 | -0.0647 | 115.1339
12 | 1.5781 | 0.01449 | -0.0619 | 108.9096
12.5 | 1.6053 | 0.01582 | -0.0589 | 101.4728
13 | 1.6332 | 0.01721 | -0.0562 | 94.8983
13.5 | 1.6615 | 0.01866 | -0.0538 | 89.0407
14 | 1.6874 | 0.02033 | -0.0513 | 83.0005
14.5 | 1.7105 | 0.02224 | -0.0488 | 76.911
15 | 1.7322 | 0.02434 | -0.0464 | 71.1668
15.5 | 1.7547 | 0.02652 | -0.0443 | 66.1652
16 | 1.7729 | 0.02913 | -0.0422 | 60.8617
16.5 | 1.789 | 0.03205 | -0.0403 | 55.819
17 | 1.8075 | 0.03492 | -0.0388 | 51.7612
17.5 | 1.8249 | 0.03801 | -0.0374 | 48.011
18 | 1.8397 | 0.04148 | -0.0363 | 44.3515
18.5 | 1.8501 | 0.04547 | -0.0353 | 40.6884
19 | 1.8603 | 0.0497 | -0.0346 | 37.4306
19.5 | 1.8695 | 0.05417 | -0.0343 | 34.5117
20 | 1.8768 | 0.05907 | -0.0344 | 31.7725

## 141. Re 18M Mach 0.25 (1)
BIGFOIL.COM POLAR EXPORT
NACA63-515 a=0.6
NACA63-515 a=0.6 |  |  |  | Cl Max: | 1.529 | at alpha= | 11.5 | deg
JavaFoil+Calcfoil stall+Eppler ext transition |  |  |  | L/D Max: | 125.947 | at alpha= | 4 | deg
Re: | 18000000 |  |  | Cd Min: | 0.00552 | at alpha= | -0.5 | deg
Mach: | 0.25 |  |  | Cl=0 at alpha= | -3.4597 | deg
|  |  |  | @ Cl=0.1, Cd= | 0.005979
|  |  |  | @ Cl=0.4, Cd= | 0.00552
|  |  |  | @ Cl=0.6, Cd= | 0.0057857
alpha (deg) | Cl | Cd | Cm | Cl/Cd
-16.5 | -0.446 | 0.12583 | -0.031 | -3.548
-16 | -0.49 | 0.11769 | -0.031 | -4.161
-15.5 | -0.529 | 0.11043 | -0.032 | -4.788
-15 | -0.562 | 0.1046 | -0.033 | -5.377
-14.5 | -0.593 | 0.09521 | -0.035 | -6.23
-14 | -0.616 | 0.09029 | -0.035 | -6.824
-13.5 | -0.637 | 0.08071 | -0.038 | -7.894
-13 | -0.657 | 0.06901 | -0.042 | -9.513
-12.5 | -0.701 | 0.03972 | -0.052 | -17.639
-12 | -0.724 | 0.02591 | -0.056 | -27.93
-11.5 | -0.775 | 0.0098 | -0.063 | -79.104
-11 | -0.768 | 0.00872 | -0.065 | -88.171
-10.5 | -0.744 | 0.0084 | -0.065 | -88.605
-10 | -0.714 | 0.00804 | -0.066 | -88.798
-9.5 | -0.678 | 0.00774 | -0.066 | -87.509
-9 | -0.636 | 0.00744 | -0.067 | -85.531
-8.5 | -0.59 | 0.00714 | -0.067 | -82.65
-8 | -0.538 | 0.0069 | -0.068 | -78.083
-7.5 | -0.484 | 0.00663 | -0.068 | -73.087
-7 | -0.428 | 0.00645 | -0.069 | -66.429
-6.5 | -0.371 | 0.00627 | -0.07 | -59.156
-6 | -0.312 | 0.00606 | -0.07 | -51.527
-5.5 | -0.252 | 0.00651 | -0.071 | -38.723
-5 | -0.191 | 0.00638 | -0.071 | -30.017
-4.5 | -0.13 | 0.00622 | -0.072 | -20.903
-4 | -0.068 | 0.00619 | -0.072 | -10.975
-3.5 | -0.005 | 0.0061 | -0.073 | -0.898
-3 | 0.057 | 0.00602 | -0.073 | 9.515
-2.5 | 0.12 | 0.00596 | -0.074 | 20.186
-2 | 0.183 | 0.00578 | -0.075 | 31.711
-1.5 | 0.247 | 0.00573 | -0.075 | 43.015
-1 | 0.31 | 0.00562 | -0.076 | 55.064
-0.5 | 0.373 | 0.00552 | -0.076 | 67.566
0 | 0.436 | 0.00552 | -0.077 | 78.874
0.5 | 0.499 | 0.00559 | -0.078 | 89.14
1 | 0.561 | 0.0056 | -0.078 | 100.187
1.5 | 0.624 | 0.0059 | -0.079 | 105.899
2 | 0.687 | 0.00607 | -0.079 | 113.138
2.5 | 0.75 | 0.0063 | -0.08 | 118.942
3 | 0.809 | 0.00659 | -0.08 | 122.779
3.5 | 0.871 | 0.00693 | -0.081 | 125.679
4 | 0.932 | 0.0074 | -0.082 | 125.947
4.5 | 0.993 | 0.0079 | -0.082 | 125.826
5 | 1.053 | 0.00849 | -0.083 | 124.024
5.5 | 1.105 | 0.0088 | -0.083 | 125.479
6 | 1.159 | 0.00926 | -0.083 | 125.207
6.5 | 1.21 | 0.0102 | -0.083 | 118.632
7 | 1.261 | 0.01072 | -0.084 | 117.631
7.5 | 1.309 | 0.01128 | -0.084 | 116.064
8 | 1.354 | 0.01186 | -0.084 | 114.2
8.5 | 1.396 | 0.01246 | -0.085 | 112.083
9 | 1.435 | 0.01311 | -0.085 | 109.418
9.5 | 1.467 | 0.01387 | -0.085 | 105.745
10 | 1.492 | 0.01468 | -0.086 | 101.691
10.5 | 1.512 | 0.01553 | -0.086 | 97.369
11 | 1.524 | 0.01644 | -0.086 | 92.7
11.5 | 1.529 | 0.01757 | -0.087 | 86.986
12 | 1.525 | 0.01872 | -0.087 | 81.445
12.5 | 1.506 | 0.01999 | -0.087 | 75.325
13 | 1.477 | 0.02153 | -0.087 | 68.59
13.5 | 1.437 | 0.02312 | -0.088 | 62.145
14 | 1.387 | 0.02491 | -0.088 | 55.689
14.5 | 1.327 | 0.02681 | -0.088 | 49.502
15 | 1.258 | 0.02946 | -0.088 | 42.7
15.5 | 1.181 | 0.03223 | -0.088 | 36.64
16 | 1.095 | 0.0363 | -0.088 | 30.158
16.5 | 1.001 | 0.04171 | -0.087 | 24.002

## 142. Re 18M Mach 0.25 (2)
BIGFOIL.COM POLAR EXPORT
NACA63-515 a=0.6
NACA63-515 a=0.6 |  |  |  | Cl Max: | 1.8368 | at alpha= | 19.5 | deg
XFOIL ncrit=9 |  |  |  | L/D Max: | 166.214 | at alpha= | 3.5 | deg
Re: | 18000000 |  |  | Cd Min: | 0.1061 | at alpha= | -20 | deg
Mach: | 0.25 |  |  | Cl=0 at alpha= | -3.492 | deg
|  |  |  | @ Cl=0.1, Cd= | 0.0049812
|  |  |  | @ Cl=0.4, Cd= | 0.0043431
|  |  |  | @ Cl=0.6, Cd= | 0.0041669
alpha (deg) | Cl | Cd | Cm | Cl/Cd
-20 | -1.097 | 0.1061 | -0.0508 | -10.3393
-19.5 | -1.2461 | 0.0758 | -0.0749 | -16.4393
-19 | -1.317 | 0.05909 | -0.0876 | -22.288
-18.5 | -1.3705 | 0.04662 | -0.096 | -29.3973
-18 | -1.4036 | 0.03772 | -0.1005 | -37.211
-17.5 | -1.4119 | 0.03167 | -0.1024 | -44.5816
-17 | -1.418 | 0.02626 | -0.1033 | -53.9985
-16.5 | -1.4247 | 0.02176 | -0.1022 | -65.4733
-16 | -1.4308 | 0.01903 | -0.0971 | -75.1865
-15.5 | -1.4164 | 0.0174 | -0.0909 | -81.4023
-15 | -1.3765 | 0.01597 | -0.0877 | -86.1929
-14.5 | -1.329 | 0.01476 | -0.0851 | -90.0407
-14 | -1.2769 | 0.01373 | -0.0831 | -93.0007
-13.5 | -1.2228 | 0.01275 | -0.0813 | -95.9059
-13 | -1.1681 | 0.01172 | -0.0797 | -99.6672
-12.5 | -1.1105 | 0.01092 | -0.0784 | -101.6941
-12 | -1.0528 | 0.01008 | -0.0773 | -104.4444
-11.5 | -0.9945 | 0.00925 | -0.0764 | -107.5135
-11 | -0.9341 | 0.00865 | -0.0757 | -107.9884
-10.5 | -0.8721 | 0.00827 | -0.0753 | -105.4534
-10 | -0.8103 | 0.00785 | -0.075 | -103.2229
-9.5 | -0.7484 | 0.00747 | -0.0749 | -100.1874
-9 | -0.686 | 0.00718 | -0.0748 | -95.5432
-8.5 | -0.6236 | 0.00691 | -0.0749 | -90.246
-8 | -0.5611 | 0.00666 | -0.075 | -84.2492
-7.5 | -0.4989 | 0.0064 | -0.0752 | -77.9531
-7 | -0.4366 | 0.00615 | -0.0755 | -70.9919
-6.5 | -0.3743 | 0.00596 | -0.0759 | -62.802
-5.5 | -0.2496 | 0.00565 | -0.0769 | -44.177
-5 | -0.1875 | 0.0055 | -0.0774 | -34.0909
-4.5 | -0.1252 | 0.00538 | -0.0781 | -23.2714
-4 | -0.0631 | 0.00525 | -0.0787 | -12.019
-3.5 | -0.001 | 0.00516 | -0.0794 | -0.1938
-3 | 0.0612 | 0.00505 | -0.0801 | 12.1188
-2.5 | 0.1232 | 0.00494 | -0.0809 | 24.9393
-2 | 0.185 | 0.00483 | -0.0817 | 38.3023
-1.5 | 0.2469 | 0.00467 | -0.0825 | 52.8694
-1 | 0.3087 | 0.00458 | -0.0834 | 67.4017
-0.5 | 0.3703 | 0.00444 | -0.0842 | 83.4009
0 | 0.4316 | 0.00424 | -0.0851 | 101.7925
0.5 | 0.493 | 0.0041 | -0.086 | 120.2439
1 | 0.5547 | 0.00413 | -0.0869 | 134.3099
1.5 | 0.616 | 0.00418 | -0.0877 | 147.3684
2 | 0.6767 | 0.00434 | -0.0884 | 155.9217
2.5 | 0.7369 | 0.00457 | -0.089 | 161.2473
3 | 0.7969 | 0.00484 | -0.0896 | 164.6488
3.5 | 0.856 | 0.00515 | -0.09 | 166.2136
4 | 0.9108 | 0.00585 | -0.0898 | 155.6923
4.5 | 0.9649 | 0.00652 | -0.0895 | 147.9908
5 | 1.0211 | 0.00696 | -0.0893 | 146.7098
5.5 | 1.0754 | 0.00749 | -0.0889 | 143.5781
6 | 1.1297 | 0.00796 | -0.0884 | 141.9221
6.5 | 1.1821 | 0.0085 | -0.0875 | 139.0706
7 | 1.2331 | 0.00904 | -0.0864 | 136.4049
7.5 | 1.2835 | 0.00953 | -0.0851 | 134.68
8 | 1.3328 | 0.01 | -0.0835 | 133.28
8.5 | 1.3791 | 0.01049 | -0.0815 | 131.4681
9 | 1.409 | 0.01104 | -0.0764 | 127.6268
10 | 1.466 | 0.01259 | -0.0672 | 116.4416
10.5 | 1.496 | 0.01351 | -0.0633 | 110.7328
11 | 1.5265 | 0.01458 | -0.0598 | 104.6982
11.5 | 1.559 | 0.01588 | -0.0568 | 98.1738
12 | 1.5878 | 0.01747 | -0.0536 | 90.8872
12.5 | 1.616 | 0.0192 | -0.0505 | 84.1667
13 | 1.6445 | 0.02101 | -0.0477 | 78.2723
13.5 | 1.6716 | 0.02298 | -0.045 | 72.7415
14 | 1.6918 | 0.02553 | -0.0421 | 66.2671
14.5 | 1.7141 | 0.02813 | -0.0395 | 60.9349
15 | 1.7358 | 0.0309 | -0.0372 | 56.1748
15.5 | 1.7541 | 0.0341 | -0.035 | 51.4399
16 | 1.7735 | 0.03737 | -0.0331 | 47.4579
16.5 | 1.7868 | 0.04133 | -0.0314 | 43.2325
17 | 1.8017 | 0.04534 | -0.03 | 39.7375
17.5 | 1.8121 | 0.05001 | -0.029 | 36.2348
18 | 1.8238 | 0.05474 | -0.0284 | 33.3175
18.5 | 1.8331 | 0.0599 | -0.0281 | 30.6027
19 | 1.8356 | 0.06607 | -0.0284 | 27.7827
19.5 | 1.8368 | 0.07261 | -0.0291 | 25.2968
20 | 1.834 | 0.0799 | -0.0305 | 22.9537

## 143. Re 18M Mach 0.50 (1)
BIGFOIL.COM POLAR EXPORT
NACA63-515 a=0.6
NACA63-515 a=0.6 |  |  |  | Cl Max: | 1.437 | at alpha= | 8.5 | deg
JavaFoil+Calcfoil stall+Eppler ext transition |  |  |  | L/D Max: | 121.629 | at alpha= | 3.5 | deg
Re: | 18000000 |  |  | Cd Min: | 0.00578 | at alpha= | -0.5 | deg
Mach: | 0.5 |  |  | Cl=0 at alpha= | -3.4571 | deg
|  |  |  | @ Cl=0.1, Cd= | 0.0062489
|  |  |  | @ Cl=0.4, Cd= | 0.0057968
|  |  |  | @ Cl=0.6, Cd= | 0.0059406
alpha (deg) | Cl | Cd | Cm | Cl/Cd
-20 | -0.935 | 0.17483 | -0.038 | -5.346
-19.5 | -0.906 | 0.17354 | -0.038 | -5.222
-19 | -0.878 | 0.16969 | -0.037 | -5.172
-18.5 | -0.849 | 0.16469 | -0.037 | -5.153
-18 | -0.822 | 0.15063 | -0.038 | -5.46
-17.5 | -0.794 | 0.1421 | -0.038 | -5.589
-17 | -0.765 | 0.13924 | -0.038 | -5.496
-16.5 | -0.736 | 0.13742 | -0.037 | -5.358
-16 | -0.708 | 0.12655 | -0.037 | -5.598
-15.5 | -0.682 | 0.11036 | -0.039 | -6.18
-15 | -0.656 | 0.10054 | -0.041 | -6.526
-14.5 | -0.628 | 0.09486 | -0.041 | -6.616
-14 | -0.603 | 0.08541 | -0.043 | -7.058
-13.5 | -0.583 | 0.0719 | -0.048 | -8.11
-13 | -0.581 | 0.04589 | -0.057 | -12.66
-12.5 | -0.512 | 0.0828 | -0.039 | -6.18
-12 | -0.486 | 0.07423 | -0.042 | -6.55
-11.5 | -0.468 | 0.05929 | -0.05 | -7.885
-11 | -0.481 | 0.02437 | -0.064 | -19.722
-10.5 | -0.463 | 0.01662 | -0.068 | -27.831
-10 | -0.369 | 0.06559 | -0.037 | -5.627
-9.5 | -0.345 | 0.05554 | -0.044 | -6.204
-9 | -0.359 | 0.01722 | -0.068 | -20.861
-8.5 | -0.46 | 0.01864 | -0.067 | -24.667
-8 | -0.522 | 0.00831 | -0.076 | -62.826
-7.5 | -0.496 | 0.00774 | -0.076 | -64.012
-7 | -0.452 | 0.00732 | -0.077 | -61.727
-6.5 | -0.399 | 0.00697 | -0.078 | -57.214
-6 | -0.34 | 0.00665 | -0.078 | -51.102
-5.5 | -0.277 | 0.00636 | -0.079 | -43.584
-5 | -0.211 | 0.00677 | -0.08 | -31.242
-4.5 | -0.144 | 0.00661 | -0.08 | -21.824
-4 | -0.076 | 0.0065 | -0.081 | -11.615
-3.5 | -0.006 | 0.00639 | -0.082 | -0.955
-3 | 0.064 | 0.00629 | -0.082 | 10.168
-2.5 | 0.134 | 0.00621 | -0.083 | 21.611
-2 | 0.205 | 0.00601 | -0.083 | 34.049
-1.5 | 0.276 | 0.00599 | -0.084 | 46.013
-1 | 0.346 | 0.00585 | -0.085 | 59.151
-0.5 | 0.417 | 0.00578 | -0.085 | 72.049
0 | 0.487 | 0.00578 | -0.086 | 84.217
0.5 | 0.557 | 0.00588 | -0.087 | 94.77
1 | 0.628 | 0.00598 | -0.087 | 104.885
1.5 | 0.698 | 0.00628 | -0.088 | 111.131
2 | 0.768 | 0.00664 | -0.089 | 115.666
2.5 | 0.838 | 0.00704 | -0.089 | 119.095
3 | 0.902 | 0.00746 | -0.09 | 121.052
3.5 | 0.963 | 0.00792 | -0.09 | 121.629
4 | 1.028 | 0.00855 | -0.09 | 120.21
4.5 | 1.091 | 0.00929 | -0.09 | 117.428
5 | 1.153 | 0.01005 | -0.091 | 114.679
5.5 | 1.212 | 0.0107 | -0.091 | 113.273
6 | 1.266 | 0.01206 | -0.091 | 104.975
6.5 | 1.319 | 0.01285 | -0.092 | 102.711
7 | 1.366 | 0.01376 | -0.092 | 99.245
7.5 | 1.403 | 0.01473 | -0.093 | 95.292
8 | 1.429 | 0.01576 | -0.093 | 90.686
8.5 | 1.437 | 0.01712 | -0.093 | 83.892
9 | 1.414 | 0.01867 | -0.094 | 75.758
9.5 | 1.304 | 0.02069 | -0.094 | 63.035
10 | 0.884 | 0.02303 | -0.094 | 38.395
10.5 | 0.91 | 0.02663 | -0.094 | 34.159
11 | 0.943 | 0.02633 | -0.095 | 35.813
11.5 | 0.964 | 0.0317 | -0.094 | 30.415
12 | 1.002 | 0.02872 | -0.095 | 34.904
12.5 | 1.027 | 0.03283 | -0.095 | 31.293
13 | 1.045 | 0.03994 | -0.094 | 26.167
13.5 | 1.082 | 0.0376 | -0.095 | 28.776

## 144. Re 18M Mach 0.50 (2)
BIGFOIL.COM POLAR EXPORT
NACA63-515 a=0.6
NACA63-515 a=0.6 |  |  |  | Cl Max: | 1.6371 | at alpha= | 12.5 | deg
XFOIL ncrit=9 |  |  |  | L/D Max: | 187.288 | at alpha= | 3.5 | deg
Re: | 18000000 |  |  | Cd Min: | 0.13658 | at alpha= | 16.5 | deg
Mach: | 0.5 |  |  | Cl=0 at alpha= | -99 | deg
|  |  |  | @ Cl=0.1, Cd= | 0.00431
|  |  |  | @ Cl=0.4, Cd= | 0.00431
|  |  |  | @ Cl=0.6, Cd= | 0.0042078
alpha (deg) | Cl | Cd | Cm | Cl/Cd
0 | 0.5012 | 0.00431 | -0.097 | 116.2877
0.5 | 0.5722 | 0.0042 | -0.098 | 136.2381
1 | 0.6438 | 0.00422 | -0.099 | 152.5592
1.5 | 0.7154 | 0.00425 | -0.0999 | 168.3294
2 | 0.7867 | 0.00437 | -0.1007 | 180.0229
2.5 | 0.8573 | 0.00459 | -0.1012 | 186.7756
3 | 0.9261 | 0.00495 | -0.1014 | 187.0909
3.5 | 0.9945 | 0.00531 | -0.1014 | 187.2881
4 | 1.0582 | 0.00593 | -0.1006 | 178.4486
4.5 | 1.112 | 0.00696 | -0.0982 | 159.7701
5 | 1.1649 | 0.00783 | -0.0953 | 148.7739
5.5 | 1.2154 | 0.0086 | -0.0918 | 141.3256
6 | 1.2434 | 0.00946 | -0.0843 | 131.4376
6.5 | 1.2631 | 0.01086 | -0.0766 | 116.3076
7 | 1.2905 | 0.01251 | -0.0707 | 103.1575
7.5 | 1.3252 | 0.01412 | -0.0659 | 93.8527
8 | 1.3639 | 0.01571 | -0.0616 | 86.8173
8.5 | 1.4015 | 0.01746 | -0.0573 | 80.2692
9 | 1.4379 | 0.01939 | -0.0531 | 74.1568
9.5 | 1.4717 | 0.02156 | -0.0487 | 68.2607
10 | 1.5058 | 0.02378 | -0.0444 | 63.3221
10.5 | 1.5378 | 0.02624 | -0.0401 | 58.6052
11 | 1.576 | 0.02883 | -0.0369 | 54.6653
11.5 | 1.6081 | 0.03198 | -0.0329 | 50.2846
12 | 1.6306 | 0.03599 | -0.0289 | 45.307
12.5 | 1.6371 | 0.0414 | -0.0248 | 39.5435
13 | 1.6187 | 0.0491 | -0.0217 | 32.9674
14 | 1.5414 | 0.0703 | -0.0216 | 21.926
14.5 | 1.5066 | 0.08202 | -0.0243 | 18.3687
15 | 1.4732 | 0.09461 | -0.0289 | 15.5713
15.5 | 1.4419 | 0.1078 | -0.0349 | 13.3757
16 | 1.4085 | 0.12206 | -0.0426 | 11.5394
16.5 | 1.3789 | 0.13658 | -0.0514 | 10.0959

## 145. Re 20M Mach 0.00 (1)
BIGFOIL.COM POLAR EXPORT
NACA63-515 a=0.6
NACA63-515 a=0.6 |  |  |  | Cl Max: | 1.57 | at alpha= | 12.5 | deg
JavaFoil+Calcfoil stall+Eppler ext transition |  |  |  | L/D Max: | 139.676 | at alpha= | 6 | deg
Re: | 20000000 |  |  | Cd Min: | 0.0049 | at alpha= | -6.5 | deg
Mach: | 0 |  |  | Cl=0 at alpha= | -3.4583 | deg
|  |  |  | @ Cl=0.1, Cd= | 0.0058831
|  |  |  | @ Cl=0.4, Cd= | 0.0055036
|  |  |  | @ Cl=0.6, Cd= | 0.0058407
alpha (deg) | Cl | Cd | Cm | Cl/Cd
-17 | -0.734 | 0.10781 | -0.036 | -6.804
-16.5 | -0.745 | 0.09951 | -0.037 | -7.49
-16 | -0.752 | 0.09463 | -0.038 | -7.95
-15.5 | -0.763 | 0.08407 | -0.04 | -9.076
-15 | -0.777 | 0.0699 | -0.043 | -11.117
-14.5 | -0.797 | 0.05205 | -0.048 | -15.312
-14 | -0.817 | 0.03586 | -0.051 | -22.78
-13.5 | -0.825 | 0.02667 | -0.054 | -30.944
-13 | -0.834 | 0.01849 | -0.056 | -45.096
-12.5 | -0.835 | 0.01368 | -0.058 | -61.046
-12 | -0.848 | 0.00888 | -0.061 | -95.4
-11.5 | -0.821 | 0.00829 | -0.062 | -99.043
-11 | -0.79 | 0.00799 | -0.062 | -98.871
-10.5 | -0.755 | 0.00773 | -0.063 | -97.72
-10 | -0.716 | 0.00743 | -0.064 | -96.456
-9.5 | -0.674 | 0.00727 | -0.064 | -92.694
-9 | -0.629 | 0.00702 | -0.065 | -89.556
-8.5 | -0.58 | 0.00678 | -0.065 | -85.543
-8 | -0.527 | 0.00668 | -0.066 | -78.986
-7.5 | -0.473 | 0.00639 | -0.066 | -74.054
-7 | -0.418 | 0.00496 | -0.067 | -84.208
-6.5 | -0.361 | 0.0049 | -0.067 | -73.718
-6 | -0.303 | 0.00591 | -0.068 | -51.303
-5.5 | -0.245 | 0.00534 | -0.068 | -45.902
-5 | -0.186 | 0.0053 | -0.069 | -35.033
-4.5 | -0.126 | 0.00528 | -0.069 | -23.876
-4 | -0.066 | 0.00608 | -0.07 | -10.825
-3.5 | -0.005 | 0.006 | -0.071 | -0.884
-3 | 0.055 | 0.00592 | -0.071 | 9.376
-2.5 | 0.116 | 0.00587 | -0.072 | 19.839
-2 | 0.177 | 0.00568 | -0.072 | 31.226
-1.5 | 0.239 | 0.00568 | -0.073 | 42.086
-1 | 0.3 | 0.00561 | -0.073 | 53.488
-0.5 | 0.361 | 0.00551 | -0.074 | 65.446
0 | 0.422 | 0.0055 | -0.074 | 76.634
0.5 | 0.483 | 0.00554 | -0.075 | 87.101
1 | 0.544 | 0.00571 | -0.076 | 95.175
1.5 | 0.604 | 0.00585 | -0.076 | 103.262
2 | 0.665 | 0.006 | -0.077 | 110.857
2.5 | 0.726 | 0.00623 | -0.077 | 116.48
3 | 0.783 | 0.00642 | -0.078 | 121.918
3.5 | 0.843 | 0.00675 | -0.078 | 124.984
4 | 0.903 | 0.00713 | -0.079 | 126.654
4.5 | 0.963 | 0.00762 | -0.079 | 126.324
5 | 1.021 | 0.00805 | -0.08 | 126.747
5.5 | 1.078 | 0.00845 | -0.081 | 127.566
6 | 1.13 | 0.00809 | -0.081 | 139.676
6.5 | 1.18 | 0.00951 | -0.081 | 124.168
7 | 1.231 | 0.00994 | -0.081 | 123.854
7.5 | 1.279 | 0.01039 | -0.082 | 123.136
8 | 1.325 | 0.01086 | -0.082 | 122.03
8.5 | 1.369 | 0.01137 | -0.082 | 120.392
9 | 1.41 | 0.01191 | -0.083 | 118.367
9.5 | 1.448 | 0.0125 | -0.083 | 115.78
10 | 1.48 | 0.01315 | -0.083 | 112.548
10.5 | 1.508 | 0.01387 | -0.084 | 108.737
11 | 1.532 | 0.01457 | -0.084 | 105.139
11.5 | 1.551 | 0.01536 | -0.084 | 100.998
12 | 1.565 | 0.01627 | -0.085 | 96.207
12.5 | 1.57 | 0.0171 | -0.085 | 91.845
13 | 1.569 | 0.01821 | -0.085 | 86.21
13.5 | 1.563 | 0.01936 | -0.086 | 80.735
14 | 1.55 | 0.0206 | -0.086 | 75.268
14.5 | 1.533 | 0.02203 | -0.086 | 69.562
15 | 1.51 | 0.02317 | -0.086 | 65.18
15.5 | 1.484 | 0.02468 | -0.086 | 60.104
16 | 1.453 | 0.02655 | -0.087 | 54.725
16.5 | 1.419 | 0.02821 | -0.087 | 50.299
17 | 1.38 | 0.03074 | -0.087 | 44.903
17.5 | 1.339 | 0.03365 | -0.087 | 39.802

## 146. Re 20M Mach 0.00 (2)
BIGFOIL.COM POLAR EXPORT
NACA63-515 a=0.6
NACA63-515 a=0.6 |  |  |  | Cl Max: | 1.8939 | at alpha= | 20 | deg
XFOIL ncrit=9 |  |  |  | L/D Max: | 158.282 | at alpha= | 3.5 | deg
Re: | 20000000 |  |  | Cd Min: | 0.05436 | at alpha= | 20 | deg
Mach: | 0 |  |  | Cl=0 at alpha= | -3.4907 | deg
|  |  |  | @ Cl=0.1, Cd= | 0.0048829
|  |  |  | @ Cl=0.4, Cd= | 0.0043121
|  |  |  | @ Cl=0.6, Cd= | 0.004245
alpha (deg) | Cl | Cd | Cm | Cl/Cd
-20 | -1.5806 | 0.02724 | -0.0859 | -58.025
-19.5 | -1.5772 | 0.02358 | -0.0857 | -66.8872
-19 | -1.573 | 0.0207 | -0.084 | -75.9903
-18.5 | -1.572 | 0.01862 | -0.0798 | -84.4253
-18 | -1.5628 | 0.01744 | -0.0741 | -89.6101
-17.5 | -1.5282 | 0.01644 | -0.0721 | -92.9562
-17 | -1.4885 | 0.01553 | -0.0706 | -95.8467
-16.5 | -1.4451 | 0.01472 | -0.0696 | -98.1726
-16 | -1.4002 | 0.01389 | -0.0687 | -100.8063
-15.5 | -1.3536 | 0.01307 | -0.0679 | -103.5654
-15 | -1.3054 | 0.01229 | -0.0674 | -106.2164
-14.5 | -1.2554 | 0.01159 | -0.067 | -108.3175
-14 | -1.2037 | 0.011 | -0.0668 | -109.4273
-13.5 | -1.1523 | 0.01029 | -0.0666 | -111.9825
-13 | -1.0995 | 0.00966 | -0.0665 | -113.8199
-12.5 | -1.0456 | 0.00913 | -0.0666 | -114.5235
-12 | -0.9911 | 0.0086 | -0.0667 | -115.2442
-11.5 | -0.935 | 0.00824 | -0.067 | -113.4709
-11 | -0.8783 | 0.00793 | -0.0674 | -110.7566
-10.5 | -0.8217 | 0.00758 | -0.0677 | -108.4037
-10 | -0.7646 | 0.00725 | -0.0681 | -105.4621
-9.5 | -0.7069 | 0.007 | -0.0686 | -100.9857
-9 | -0.6489 | 0.00677 | -0.0691 | -95.8493
-8 | -0.5323 | 0.00634 | -0.0702 | -83.959
-7.5 | -0.4739 | 0.00611 | -0.0708 | -77.5614
-7 | -0.4153 | 0.0059 | -0.0714 | -70.3898
-6.5 | -0.3563 | 0.00576 | -0.0721 | -61.8576
-6 | -0.2973 | 0.00563 | -0.0727 | -52.8064
-5.5 | -0.2382 | 0.00547 | -0.0734 | -43.5466
-5 | -0.1791 | 0.00535 | -0.0741 | -33.4766
-4.5 | -0.1198 | 0.00526 | -0.0748 | -22.7757
-4 | -0.0605 | 0.00513 | -0.0756 | -11.7934
-3.5 | -0.0011 | 0.00503 | -0.0763 | -0.21869
-3 | 0.0583 | 0.00496 | -0.0771 | 11.754
-2.5 | 0.1178 | 0.00485 | -0.0779 | 24.2887
-2 | 0.1771 | 0.00474 | -0.0787 | 37.3629
-1.5 | 0.2363 | 0.00463 | -0.0795 | 51.0367
-1 | 0.2956 | 0.00456 | -0.0803 | 64.8246
-0.5 | 0.3548 | 0.00445 | -0.0811 | 79.7303
0 | 0.4138 | 0.00427 | -0.082 | 96.9087
0.5 | 0.4727 | 0.00409 | -0.0829 | 115.5746
1 | 0.5316 | 0.00414 | -0.0837 | 128.4058
1.5 | 0.5903 | 0.00422 | -0.0844 | 139.8815
2 | 0.6484 | 0.00437 | -0.0851 | 148.3753
2.5 | 0.7058 | 0.00464 | -0.0858 | 152.1121
3 | 0.7632 | 0.00488 | -0.0864 | 156.3934
3.5 | 0.8199 | 0.00518 | -0.0869 | 158.2819
4 | 0.8721 | 0.00593 | -0.0868 | 147.0658
4.5 | 0.9265 | 0.00637 | -0.0869 | 145.4474
5 | 0.981 | 0.00677 | -0.0871 | 144.904
5.5 | 1.0348 | 0.00716 | -0.0871 | 144.5251
6 | 1.0878 | 0.00759 | -0.087 | 143.3202
6.5 | 1.1399 | 0.00804 | -0.0868 | 141.7786
7 | 1.1909 | 0.0085 | -0.0864 | 140.1059
7.5 | 1.2421 | 0.0089 | -0.0861 | 139.5618
8 | 1.2928 | 0.00928 | -0.0856 | 139.3103
8.5 | 1.3419 | 0.00968 | -0.0849 | 138.626
9 | 1.3891 | 0.01011 | -0.084 | 137.3986
9.5 | 1.4348 | 0.01051 | -0.0828 | 136.5176
10 | 1.4769 | 0.01093 | -0.081 | 135.1235
10.5 | 1.503 | 0.01139 | -0.0761 | 131.9579
11 | 1.5241 | 0.01188 | -0.0708 | 128.2912
11.5 | 1.5537 | 0.01272 | -0.0675 | 122.1462
12 | 1.5832 | 0.0137 | -0.0644 | 115.562
12.5 | 1.6105 | 0.0149 | -0.0614 | 108.0872
13 | 1.6388 | 0.01615 | -0.0587 | 101.4737
13.5 | 1.6674 | 0.01748 | -0.0563 | 95.389
14 | 1.6928 | 0.01905 | -0.0537 | 88.8609
14.5 | 1.7169 | 0.02079 | -0.0513 | 82.583
15 | 1.7396 | 0.02269 | -0.0489 | 76.6681
15.5 | 1.7623 | 0.02468 | -0.0468 | 71.406
16 | 1.7807 | 0.02711 | -0.0446 | 65.6842
16.5 | 1.7978 | 0.02976 | -0.0426 | 60.4099
17 | 1.8171 | 0.03239 | -0.041 | 56.1006
17.5 | 1.8352 | 0.03522 | -0.0396 | 52.1068
18 | 1.8511 | 0.03838 | -0.0384 | 48.2308
18.5 | 1.8629 | 0.04203 | -0.0373 | 44.3231
19 | 1.874 | 0.04591 | -0.0364 | 40.819
19.5 | 1.8841 | 0.05006 | -0.0359 | 37.6368
20 | 1.8939 | 0.05436 | -0.0357 | 34.84

## 147. Re 20M Mach 0.10 (1)
BIGFOIL.COM POLAR EXPORT
NACA63-515 a=0.6
NACA63-515 a=0.6 |  |  |  | Cl Max: | 1.564 | at alpha= | 12.5 | deg
JavaFoil+Calcfoil stall+Eppler ext transition |  |  |  | L/D Max: | 139.181 | at alpha= | 6 | deg
Re: | 20000000 |  |  | Cd Min: | 0.0049 | at alpha= | -6.5 | deg
Mach: | 0.1 |  |  | Cl=0 at alpha= | -3.459 | deg
|  |  |  | @ Cl=0.1, Cd= | 0.0058912
|  |  |  | @ Cl=0.4, Cd= | 0.0055139
|  |  |  | @ Cl=0.6, Cd= | 0.0058432
alpha (deg) | Cl | Cd | Cm | Cl/Cd
-17.5 | -0.684 | 0.11919 | -0.034 | -5.736
-17 | -0.699 | 0.11177 | -0.035 | -6.256
-16.5 | -0.713 | 0.10445 | -0.036 | -6.826
-16 | -0.724 | 0.09889 | -0.036 | -7.317
-15.5 | -0.736 | 0.08974 | -0.039 | -8.196
-15 | -0.745 | 0.08065 | -0.041 | -9.244
-14.5 | -0.775 | 0.05563 | -0.047 | -13.932
-14 | -0.791 | 0.04261 | -0.05 | -18.556
-13.5 | -0.808 | 0.0295 | -0.053 | -27.374
-13 | -0.813 | 0.02231 | -0.055 | -36.436
-12.5 | -0.822 | 0.01502 | -0.058 | -54.731
-12 | -0.821 | 0.01133 | -0.06 | -72.489
-11.5 | -0.818 | 0.00845 | -0.062 | -96.804
-11 | -0.788 | 0.00808 | -0.063 | -97.561
-10.5 | -0.755 | 0.00781 | -0.063 | -96.606
-10 | -0.717 | 0.0075 | -0.064 | -95.565
-9.5 | -0.675 | 0.0073 | -0.064 | -92.429
-9 | -0.63 | 0.00708 | -0.065 | -88.988
-8.5 | -0.582 | 0.00684 | -0.065 | -85.069
-8 | -0.529 | 0.0067 | -0.066 | -79.013
-7.5 | -0.475 | 0.00641 | -0.067 | -74.124
-7 | -0.419 | 0.00497 | -0.067 | -84.442
-6.5 | -0.363 | 0.0049 | -0.068 | -73.942
-6 | -0.305 | 0.00593 | -0.068 | -51.436
-5.5 | -0.246 | 0.00535 | -0.069 | -45.985
-5 | -0.187 | 0.00531 | -0.069 | -35.169
-4.5 | -0.127 | 0.00612 | -0.07 | -20.705
-4 | -0.066 | 0.00609 | -0.07 | -10.867
-3.5 | -0.005 | 0.00601 | -0.071 | -0.887
-3 | 0.056 | 0.00592 | -0.072 | 9.416
-2.5 | 0.117 | 0.00588 | -0.072 | 19.915
-2 | 0.178 | 0.00569 | -0.073 | 31.35
-1.5 | 0.24 | 0.00567 | -0.073 | 42.376
-1 | 0.301 | 0.00561 | -0.074 | 53.715
-0.5 | 0.363 | 0.00552 | -0.074 | 65.724
0 | 0.424 | 0.00551 | -0.075 | 76.885
0.5 | 0.485 | 0.00558 | -0.075 | 86.913
1 | 0.546 | 0.00573 | -0.076 | 95.284
1.5 | 0.608 | 0.00586 | -0.077 | 103.73
2 | 0.669 | 0.00605 | -0.077 | 110.532
2.5 | 0.73 | 0.00624 | -0.078 | 116.992
3 | 0.787 | 0.0065 | -0.078 | 121.095
3.5 | 0.848 | 0.00681 | -0.079 | 124.472
4 | 0.908 | 0.0072 | -0.079 | 126.022
4.5 | 0.967 | 0.00764 | -0.08 | 126.686
5 | 1.026 | 0.00808 | -0.08 | 126.968
5.5 | 1.083 | 0.00848 | -0.081 | 127.79
6 | 1.135 | 0.00815 | -0.081 | 139.181
6.5 | 1.185 | 0.00959 | -0.081 | 123.555
7 | 1.236 | 0.01002 | -0.082 | 123.288
7.5 | 1.284 | 0.01051 | -0.082 | 122.166
8 | 1.33 | 0.01097 | -0.082 | 121.254
8.5 | 1.373 | 0.01151 | -0.083 | 119.273
9 | 1.415 | 0.01206 | -0.083 | 117.282
9.5 | 1.451 | 0.01265 | -0.083 | 114.677
10 | 1.483 | 0.01332 | -0.084 | 111.317
10.5 | 1.51 | 0.01405 | -0.084 | 107.483
11 | 1.532 | 0.01479 | -0.084 | 103.633
11.5 | 1.55 | 0.0156 | -0.085 | 99.335
12 | 1.562 | 0.01655 | -0.085 | 94.373
12.5 | 1.564 | 0.01751 | -0.085 | 89.321
13 | 1.56 | 0.01855 | -0.086 | 84.099
13.5 | 1.549 | 0.01991 | -0.086 | 77.81
14 | 1.533 | 0.0212 | -0.086 | 72.329
14.5 | 1.512 | 0.02251 | -0.086 | 67.171
15 | 1.484 | 0.02379 | -0.087 | 62.387
15.5 | 1.452 | 0.02565 | -0.087 | 56.622
16 | 1.416 | 0.02738 | -0.087 | 51.723
16.5 | 1.376 | 0.0297 | -0.087 | 46.325
17 | 1.333 | 0.03193 | -0.087 | 41.747
17.5 | 1.286 | 0.03522 | -0.087 | 36.502

## 148. Re 20M Mach 0.10 (2)
BIGFOIL.COM POLAR EXPORT
NACA63-515 a=0.6
NACA63-515 a=0.6 |  |  |  | Cl Max: | 1.8888 | at alpha= | 20 | deg
XFOIL ncrit=9 |  |  |  | L/D Max: | 158.998 | at alpha= | 3.5 | deg
Re: | 20000000 |  |  | Cd Min: | 0.05764 | at alpha= | 20 | deg
Mach: | 0.1 |  |  | Cl=0 at alpha= | -3.4908 | deg
|  |  |  | @ Cl=0.1, Cd= | 0.0048842
|  |  |  | @ Cl=0.4, Cd= | 0.0043202
|  |  |  | @ Cl=0.6, Cd= | 0.0042259
alpha (deg) | Cl | Cd | Cm | Cl/Cd
-20 | -1.5408 | 0.03313 | -0.088 | -46.5077
-19.5 | -1.544 | 0.02824 | -0.089 | -54.6742
-19 | -1.545 | 0.02404 | -0.089 | -64.2679
-18.5 | -1.5489 | 0.02056 | -0.087 | -75.3356
-18 | -1.5522 | 0.01844 | -0.0818 | -84.1757
-17.5 | -1.5352 | 0.01733 | -0.0769 | -88.5863
-17 | -1.4993 | 0.01624 | -0.0747 | -92.3214
-16.5 | -1.4577 | 0.0153 | -0.0731 | -95.2745
-16 | -1.4126 | 0.01445 | -0.0719 | -97.7578
-15.5 | -1.3655 | 0.01363 | -0.071 | -100.1834
-15 | -1.317 | 0.01282 | -0.0701 | -102.7301
-14.5 | -1.2675 | 0.01198 | -0.0694 | -105.8013
-14 | -1.2157 | 0.0113 | -0.069 | -107.5841
-13.5 | -1.1628 | 0.01066 | -0.0687 | -109.0807
-13 | -1.1098 | 0.00996 | -0.0684 | -111.4257
-12.5 | -1.0561 | 0.00928 | -0.0682 | -113.8039
-12 | -1.0006 | 0.00876 | -0.0682 | -114.2237
-11.5 | -0.9442 | 0.00833 | -0.0683 | -113.3493
-11 | -0.8868 | 0.00801 | -0.0685 | -110.7116
-10.5 | -0.8292 | 0.00767 | -0.0688 | -108.1095
-10 | -0.7716 | 0.00731 | -0.0691 | -105.554
-9.5 | -0.7132 | 0.00704 | -0.0695 | -101.3068
-9 | -0.6546 | 0.00681 | -0.0699 | -96.1233
-8.5 | -0.5957 | 0.00658 | -0.0704 | -90.5319
-8 | -0.5367 | 0.00637 | -0.0709 | -84.2543
-7.5 | -0.4777 | 0.00614 | -0.0714 | -77.8013
-7 | -0.4185 | 0.00592 | -0.072 | -70.6926
-6.5 | -0.3591 | 0.00577 | -0.0726 | -62.2357
-6 | -0.2996 | 0.00564 | -0.0733 | -53.1206
-5.5 | -0.24 | 0.00549 | -0.0739 | -43.7158
-5 | -0.1804 | 0.00536 | -0.0746 | -33.6567
-4.5 | -0.1207 | 0.00527 | -0.0753 | -22.9032
-4 | -0.0609 | 0.00514 | -0.0761 | -11.8482
-3.5 | -0.0011 | 0.00504 | -0.0768 | -0.21825
-3 | 0.0587 | 0.00496 | -0.0776 | 11.8347
-2.5 | 0.1186 | 0.00485 | -0.0783 | 24.4536
-2 | 0.1783 | 0.00474 | -0.0791 | 37.616
-1.5 | 0.2379 | 0.00464 | -0.0799 | 51.2716
-1 | 0.2975 | 0.00456 | -0.0808 | 65.2412
-0.5 | 0.3571 | 0.00445 | -0.0816 | 80.2472
0 | 0.4166 | 0.00427 | -0.0825 | 97.5644
0.5 | 0.4758 | 0.00409 | -0.0833 | 116.3325
1 | 0.5352 | 0.00414 | -0.0842 | 129.2754
1.5 | 0.5942 | 0.00421 | -0.0849 | 141.1401
2 | 0.6527 | 0.00437 | -0.0856 | 149.3593
2.5 | 0.7105 | 0.00463 | -0.0863 | 153.4557
3 | 0.7683 | 0.00487 | -0.0868 | 157.7618
3.5 | 0.8252 | 0.00519 | -0.0873 | 158.9981
4 | 0.8777 | 0.00593 | -0.0872 | 148.0101
4.5 | 0.9324 | 0.00639 | -0.0873 | 145.9155
5 | 0.9871 | 0.00679 | -0.0874 | 145.3756
5.5 | 1.0412 | 0.0072 | -0.0874 | 144.6111
6 | 1.0946 | 0.00763 | -0.0873 | 143.46
6.5 | 1.1468 | 0.00809 | -0.087 | 141.7553
7 | 1.198 | 0.00856 | -0.0865 | 139.9533
7.5 | 1.2492 | 0.00897 | -0.0861 | 139.2642
8 | 1.3 | 0.00936 | -0.0855 | 138.8889
8.5 | 1.3491 | 0.00977 | -0.0847 | 138.086
9 | 1.396 | 0.01022 | -0.0835 | 136.5949
9.5 | 1.4409 | 0.01064 | -0.082 | 135.4229
10 | 1.4807 | 0.01107 | -0.0796 | 133.7579
10.5 | 1.5003 | 0.01163 | -0.0736 | 129.0026
11 | 1.5247 | 0.01218 | -0.0689 | 125.1806
11.5 | 1.5554 | 0.01308 | -0.0657 | 118.9144
12 | 1.5848 | 0.01415 | -0.0627 | 112
12.5 | 1.6127 | 0.01542 | -0.0597 | 104.585
13 | 1.6413 | 0.01673 | -0.057 | 98.1052
13.5 | 1.6695 | 0.01816 | -0.0545 | 91.9328
14 | 1.6935 | 0.01991 | -0.0518 | 85.0578
14.5 | 1.7173 | 0.02176 | -0.0493 | 78.92
15 | 1.7412 | 0.02369 | -0.0471 | 73.4994
15.5 | 1.7638 | 0.02581 | -0.0449 | 68.3379
16 | 1.7811 | 0.02844 | -0.0426 | 62.6266
16.5 | 1.7997 | 0.03112 | -0.0408 | 57.831
17 | 1.819 | 0.03389 | -0.0392 | 53.6737
17.5 | 1.8361 | 0.03694 | -0.0378 | 49.7049
18 | 1.8487 | 0.04056 | -0.0365 | 45.5794
18.5 | 1.8582 | 0.04462 | -0.0354 | 41.645
19 | 1.8693 | 0.04872 | -0.0347 | 38.3682
19.5 | 1.88 | 0.053 | -0.0343 | 35.4717
20 | 1.8888 | 0.05764 | -0.0343 | 32.7689

## 149. Re 20M Mach 0.25 (1)
BIGFOIL.COM POLAR EXPORT
NACA63-515 a=0.6
NACA63-515 a=0.6 |  |  |  | Cl Max: | 1.53 | at alpha= | 11.5 | deg
JavaFoil+Calcfoil stall+Eppler ext transition |  |  |  | L/D Max: | 126.789 | at alpha= | 5.5 | deg
Re: | 20000000 |  |  | Cd Min: | 0.00484 | at alpha= | -5.5 | deg
Mach: | 0.25 |  |  | Cl=0 at alpha= | -3.4597 | deg
|  |  |  | @ Cl=0.1, Cd= | 0.005929
|  |  |  | @ Cl=0.4, Cd= | 0.00556
|  |  |  | @ Cl=0.6, Cd= | 0.0059029
alpha (deg) | Cl | Cd | Cm | Cl/Cd
-16.5 | -0.447 | 0.12489 | -0.031 | -3.576
-16 | -0.49 | 0.11686 | -0.032 | -4.192
-15.5 | -0.529 | 0.10968 | -0.033 | -4.822
-15 | -0.563 | 0.10392 | -0.033 | -5.414
-14.5 | -0.593 | 0.09432 | -0.035 | -6.292
-14 | -0.616 | 0.08944 | -0.036 | -6.892
-13.5 | -0.638 | 0.08006 | -0.038 | -7.965
-13 | -0.661 | 0.06534 | -0.044 | -10.115
-12.5 | -0.704 | 0.03765 | -0.053 | -18.706
-12 | -0.725 | 0.02509 | -0.056 | -28.907
-11.5 | -0.776 | 0.01001 | -0.063 | -77.576
-11 | -0.768 | 0.00859 | -0.065 | -89.484
-10.5 | -0.744 | 0.00823 | -0.065 | -90.426
-10 | -0.714 | 0.00792 | -0.066 | -90.14
-9.5 | -0.678 | 0.00764 | -0.066 | -88.703
-9 | -0.636 | 0.00733 | -0.067 | -86.766
-8.5 | -0.59 | 0.00704 | -0.067 | -83.869
-8 | -0.538 | 0.00682 | -0.068 | -78.984
-7.5 | -0.484 | 0.00655 | -0.068 | -73.976
-7 | -0.428 | 0.00638 | -0.069 | -67.123
-6.5 | -0.371 | 0.00495 | -0.07 | -74.922
-6 | -0.312 | 0.00488 | -0.07 | -63.908
-5.5 | -0.252 | 0.00484 | -0.071 | -52.097
-5 | -0.191 | 0.00533 | -0.071 | -35.925
-4.5 | -0.13 | 0.00618 | -0.072 | -21.04
-4 | -0.068 | 0.00615 | -0.072 | -11.044
-3.5 | -0.005 | 0.00606 | -0.073 | -0.903
-3 | 0.057 | 0.00597 | -0.073 | 9.586
-2.5 | 0.12 | 0.00591 | -0.074 | 20.339
-2 | 0.183 | 0.00575 | -0.075 | 31.868
-1.5 | 0.247 | 0.0057 | -0.075 | 43.282
-1 | 0.31 | 0.00568 | -0.076 | 54.54
-0.5 | 0.373 | 0.00556 | -0.076 | 67.083
0 | 0.436 | 0.00556 | -0.077 | 78.295
0.5 | 0.499 | 0.00564 | -0.078 | 88.443
1 | 0.561 | 0.00581 | -0.078 | 96.707
1.5 | 0.624 | 0.00596 | -0.079 | 104.785
2 | 0.687 | 0.00611 | -0.079 | 112.381
2.5 | 0.75 | 0.00636 | -0.08 | 117.844
3 | 0.809 | 0.00662 | -0.08 | 122.137
3.5 | 0.871 | 0.00697 | -0.081 | 124.822
4 | 0.932 | 0.0074 | -0.082 | 126.001
4.5 | 0.993 | 0.00791 | -0.082 | 125.57
5 | 1.053 | 0.0085 | -0.083 | 123.946
5.5 | 1.106 | 0.00872 | -0.083 | 126.789
6 | 1.16 | 0.00915 | -0.083 | 126.785
6.5 | 1.212 | 0.01004 | -0.083 | 120.659
7 | 1.262 | 0.01055 | -0.084 | 119.626
7.5 | 1.31 | 0.01108 | -0.084 | 118.215
8 | 1.355 | 0.01162 | -0.084 | 116.593
8.5 | 1.397 | 0.01224 | -0.085 | 114.143
9 | 1.436 | 0.01285 | -0.085 | 111.727
9.5 | 1.468 | 0.01359 | -0.085 | 108.053
10 | 1.494 | 0.01439 | -0.086 | 103.792
10.5 | 1.513 | 0.01526 | -0.086 | 99.134
11 | 1.525 | 0.01619 | -0.086 | 94.239
11.5 | 1.53 | 0.01721 | -0.087 | 88.909
12 | 1.526 | 0.0184 | -0.087 | 82.923
12.5 | 1.507 | 0.01965 | -0.087 | 76.704
13 | 1.478 | 0.02111 | -0.088 | 70.014
13.5 | 1.438 | 0.0228 | -0.088 | 63.088
14 | 1.389 | 0.02444 | -0.088 | 56.819
14.5 | 1.329 | 0.02663 | -0.088 | 49.885
15 | 1.259 | 0.02881 | -0.088 | 43.709
15.5 | 1.182 | 0.03146 | -0.088 | 37.572
16 | 1.096 | 0.03546 | -0.088 | 30.911
16.5 | 1.003 | 0.04062 | -0.087 | 24.684

## 150. Re 20M Mach 0.25 (2)
BIGFOIL.COM POLAR EXPORT
NACA63-515 a=0.6
NACA63-515 a=0.6 |  |  |  | Cl Max: | 1.8479 | at alpha= | 19 | deg
XFOIL ncrit=9 |  |  |  | L/D Max: | 163.831 | at alpha= | 3.5 | deg
Re: | 20000000 |  |  | Cd Min: | 0.09752 | at alpha= | -20 | deg
Mach: | 0.25 |  |  | Cl=0 at alpha= | -3.4911 | deg
|  |  |  | @ Cl=0.1, Cd= | 0.0049353
|  |  |  | @ Cl=0.4, Cd= | 0.0043681
|  |  |  | @ Cl=0.6, Cd= | 0.0041941
alpha (deg) | Cl | Cd | Cm | Cl/Cd
-20 | -1.1525 | 0.09752 | -0.058 | -11.8181
-19.5 | -1.2741 | 0.07201 | -0.0782 | -17.6934
-19 | -1.339 | 0.05651 | -0.0898 | -23.6949
-18.5 | -1.3903 | 0.04465 | -0.0975 | -31.1377
-18 | -1.421 | 0.03618 | -0.1016 | -39.2758
-17.5 | -1.4265 | 0.03046 | -0.1031 | -46.8319
-17 | -1.431 | 0.02529 | -0.1037 | -56.5836
-16.5 | -1.4387 | 0.02102 | -0.102 | -68.4443
-16 | -1.448 | 0.01859 | -0.0954 | -77.8913
-15.5 | -1.4237 | 0.01701 | -0.0904 | -83.6978
-15 | -1.3823 | 0.01559 | -0.0873 | -88.6658
-14.5 | -1.3337 | 0.01442 | -0.0848 | -92.4896
-14 | -1.2808 | 0.01342 | -0.0828 | -95.4396
-13.5 | -1.2254 | 0.01252 | -0.0811 | -97.8754
-13 | -1.1698 | 0.01156 | -0.0795 | -101.1938
-12.5 | -1.1123 | 0.01074 | -0.0783 | -103.5661
-12 | -1.0537 | 0.00997 | -0.0772 | -105.6871
-11.5 | -0.9957 | 0.0091 | -0.0763 | -109.4176
-11 | -0.9353 | 0.0085 | -0.0756 | -110.0353
-10.5 | -0.8733 | 0.0081 | -0.0752 | -107.8148
-10 | -0.8112 | 0.00772 | -0.075 | -105.0777
-9.5 | -0.7492 | 0.00734 | -0.0748 | -102.0708
-9 | -0.6868 | 0.00705 | -0.0748 | -97.4184
-7.5 | -0.4994 | 0.0063 | -0.0752 | -79.2698
-7 | -0.4371 | 0.00606 | -0.0755 | -72.1287
-6.5 | -0.3747 | 0.00586 | -0.0759 | -63.942
-6 | -0.3123 | 0.00572 | -0.0764 | -54.5979
-5.5 | -0.25 | 0.00558 | -0.0769 | -44.8029
-5 | -0.1877 | 0.00542 | -0.0774 | -34.631
-4.5 | -0.1255 | 0.00531 | -0.078 | -23.6347
-4 | -0.0633 | 0.00519 | -0.0787 | -12.1965
-3.5 | -0.0011 | 0.00509 | -0.0794 | -0.21611
-2.5 | 0.1231 | 0.0049 | -0.0809 | 25.1224
-2 | 0.185 | 0.00477 | -0.0817 | 38.7841
-1.5 | 0.2468 | 0.00466 | -0.0825 | 52.9614
-1 | 0.3086 | 0.00457 | -0.0833 | 67.5274
-0.5 | 0.3702 | 0.00446 | -0.0842 | 83.0045
0 | 0.4318 | 0.00427 | -0.0851 | 101.1241
0.5 | 0.4932 | 0.00409 | -0.086 | 120.5868
1 | 0.5548 | 0.00412 | -0.0869 | 134.6602
1.5 | 0.6158 | 0.00422 | -0.0877 | 145.9242
2 | 0.6765 | 0.00437 | -0.0884 | 154.8055
2.5 | 0.7365 | 0.00462 | -0.089 | 159.4156
3 | 0.7964 | 0.00487 | -0.0895 | 163.5318
3.5 | 0.8552 | 0.00522 | -0.0899 | 163.8314
4 | 0.9097 | 0.00594 | -0.0897 | 153.1481
4.5 | 0.9649 | 0.00651 | -0.0895 | 148.2181
5 | 1.0212 | 0.00695 | -0.0894 | 146.9353
5.5 | 1.0766 | 0.0074 | -0.0891 | 145.4865
6 | 1.1311 | 0.00787 | -0.0886 | 143.723
6.5 | 1.1834 | 0.00842 | -0.0877 | 140.5463
7 | 1.2349 | 0.00894 | -0.0866 | 138.132
7.5 | 1.2862 | 0.0094 | -0.0855 | 136.8298
8.5 | 1.3835 | 0.01033 | -0.0822 | 133.9303
9 | 1.4208 | 0.01083 | -0.0784 | 131.1911
10 | 1.4746 | 0.01233 | -0.0683 | 119.5945
10.5 | 1.5043 | 0.01333 | -0.0644 | 112.8507
11 | 1.5339 | 0.0142 | -0.0606 | 108.0211
11.5 | 1.5668 | 0.01546 | -0.0575 | 101.3454
12 | 1.5949 | 0.01705 | -0.0542 | 93.5425
12.5 | 1.6242 | 0.01869 | -0.0512 | 86.9021
13 | 1.6515 | 0.02055 | -0.0482 | 80.365
13.5 | 1.6786 | 0.0225 | -0.0455 | 74.6044
14 | 1.7022 | 0.02479 | -0.0426 | 68.6648
14.5 | 1.722 | 0.0275 | -0.0399 | 62.6182
15 | 1.7436 | 0.03026 | -0.0375 | 57.6206
15.5 | 1.7633 | 0.03332 | -0.0353 | 52.9202
16 | 1.7826 | 0.03657 | -0.0334 | 48.7449
16.5 | 1.7945 | 0.04061 | -0.0315 | 44.1886
17 | 1.8115 | 0.04439 | -0.0301 | 40.8087
17.5 | 1.8253 | 0.04866 | -0.029 | 37.5113
18 | 1.8348 | 0.05358 | -0.0283 | 34.2441
18.5 | 1.8431 | 0.0588 | -0.0279 | 31.3452
19 | 1.8479 | 0.06463 | -0.028 | 28.592
19.5 | 1.8467 | 0.07142 | -0.0287 | 25.8569
20 | 1.8469 | 0.07828 | -0.0299 | 23.5935

## 151. Re 20M Mach 0.50 (1)
BIGFOIL.COM POLAR EXPORT
NACA63-515 a=0.6
NACA63-515 a=0.6 |  |  |  | Cl Max: | 1.438 | at alpha= | 8.5 | deg
JavaFoil+Calcfoil stall+Eppler ext transition |  |  |  | L/D Max: | 120.948 | at alpha= | 3.5 | deg
Re: | 20000000 |  |  | Cd Min: | 0.0058 | at alpha= | 0 | deg
Mach: | 0.5 |  |  | Cl=0 at alpha= | -3.4571 | deg
|  |  |  | @ Cl=0.1, Cd= | 0.0062037
|  |  |  | @ Cl=0.4, Cd= | 0.0058616
|  |  |  | @ Cl=0.6, Cd= | 0.0060614
alpha (deg) | Cl | Cd | Cm | Cl/Cd
-20 | -0.935 | 0.18173 | -0.038 | -5.143
-19.5 | -0.906 | 0.17424 | -0.038 | -5.201
-19 | -0.878 | 0.17123 | -0.037 | -5.126
-18.5 | -0.849 | 0.16723 | -0.037 | -5.075
-18 | -0.822 | 0.15293 | -0.038 | -5.376
-17.5 | -0.794 | 0.15004 | -0.038 | -5.289
-17 | -0.765 | 0.14121 | -0.037 | -5.417
-16.5 | -0.736 | 0.13876 | -0.037 | -5.307
-16 | -0.709 | 0.12624 | -0.037 | -5.613
-15.5 | -0.681 | 0.11531 | -0.038 | -5.91
-15 | -0.654 | 0.10725 | -0.039 | -6.094
-14.5 | -0.625 | 0.10193 | -0.038 | -6.129
-14 | -0.598 | 0.09475 | -0.039 | -6.308
-13.5 | -0.571 | 0.08643 | -0.041 | -6.605
-13 | -0.544 | 0.0793 | -0.043 | -6.864
-12.5 | -0.512 | 0.08208 | -0.039 | -6.239
-12 | -0.487 | 0.07297 | -0.043 | -6.672
-11.5 | -0.472 | 0.05483 | -0.052 | -8.611
-11 | -0.483 | 0.02289 | -0.065 | -21.098
-10.5 | -0.465 | 0.01553 | -0.068 | -29.959
-10 | -0.369 | 0.06568 | -0.037 | -5.621
-9.5 | -0.345 | 0.05454 | -0.045 | -6.332
-9 | -0.363 | 0.0152 | -0.069 | -23.921
-8.5 | -0.468 | 0.01538 | -0.069 | -30.45
-8 | -0.522 | 0.00822 | -0.076 | -63.5
-7.5 | -0.496 | 0.00768 | -0.076 | -64.526
-7 | -0.452 | 0.00721 | -0.077 | -62.701
-6.5 | -0.399 | 0.00688 | -0.078 | -57.957
-6 | -0.34 | 0.00658 | -0.078 | -51.626
-5.5 | -0.277 | 0.00629 | -0.079 | -44.064
-5 | -0.211 | 0.00603 | -0.08 | -35.082
-4.5 | -0.144 | 0.00657 | -0.08 | -21.938
-4 | -0.076 | 0.00645 | -0.081 | -11.717
-3.5 | -0.006 | 0.00633 | -0.082 | -0.965
-3 | 0.064 | 0.00625 | -0.082 | 10.227
-2.5 | 0.134 | 0.00616 | -0.083 | 21.789
-2 | 0.205 | 0.00612 | -0.083 | 33.458
-1.5 | 0.276 | 0.00597 | -0.084 | 46.233
-1 | 0.346 | 0.00593 | -0.085 | 58.408
-0.5 | 0.417 | 0.00584 | -0.085 | 71.387
0 | 0.487 | 0.0058 | -0.086 | 84.042
0.5 | 0.557 | 0.00591 | -0.087 | 94.251
1 | 0.628 | 0.00616 | -0.087 | 101.827
1.5 | 0.698 | 0.00639 | -0.088 | 109.212
2 | 0.768 | 0.00671 | -0.089 | 114.431
2.5 | 0.838 | 0.00701 | -0.089 | 119.518
3 | 0.902 | 0.00748 | -0.09 | 120.65
3.5 | 0.964 | 0.00797 | -0.09 | 120.948
4 | 1.028 | 0.00863 | -0.09 | 119.18
4.5 | 1.092 | 0.00927 | -0.09 | 117.764
5 | 1.153 | 0.00995 | -0.091 | 115.909
5.5 | 1.212 | 0.01058 | -0.091 | 114.554
6 | 1.267 | 0.01188 | -0.091 | 106.716
6.5 | 1.32 | 0.01264 | -0.092 | 104.46
7 | 1.367 | 0.01352 | -0.092 | 101.087
7.5 | 1.404 | 0.01444 | -0.093 | 97.278
8 | 1.43 | 0.01549 | -0.093 | 92.309
8.5 | 1.438 | 0.01678 | -0.093 | 85.672
9 | 1.415 | 0.01831 | -0.094 | 77.311
9.5 | 1.305 | 0.02026 | -0.094 | 64.418
10 | 0.885 | 0.02256 | -0.094 | 39.212
10.5 | 0.91 | 0.02626 | -0.094 | 34.656
11 | 0.944 | 0.02579 | -0.095 | 36.589
11.5 | 0.965 | 0.03086 | -0.094 | 31.289
12 | 1.003 | 0.02811 | -0.095 | 35.693
12.5 | 1.028 | 0.03209 | -0.095 | 32.053
13 | 1.047 | 0.03881 | -0.094 | 26.976
13.5 | 1.068 | 0.0433 | -0.094 | 24.675

## 152. Re 20M Mach 0.50 (2)
BIGFOIL.COM POLAR EXPORT
NACA63-515 a=0.6
NACA63-515 a=0.6 |  |  |  | Cl Max: | 1.6473 | at alpha= | 12.5 | deg
XFOIL ncrit=9 |  |  |  | L/D Max: | 187.01 | at alpha= | 3 | deg
Re: | 20000000 |  |  | Cd Min: | 0.13583 | at alpha= | 16.5 | deg
Mach: | 0.5 |  |  | Cl=0 at alpha= | -99 | deg
|  |  |  | @ Cl=0.1, Cd= | 0.00431
|  |  |  | @ Cl=0.4, Cd= | 0.00431
|  |  |  | @ Cl=0.6, Cd= | 0.0041715
alpha (deg) | Cl | Cd | Cm | Cl/Cd
0 | 0.5014 | 0.00431 | -0.0971 | 116.3341
0.5 | 0.5725 | 0.00416 | -0.0981 | 137.6202
1 | 0.6441 | 0.00419 | -0.099 | 153.7232
1.5 | 0.7155 | 0.00424 | -0.0999 | 168.75
2 | 0.7868 | 0.00435 | -0.1007 | 180.8736
2.5 | 0.8569 | 0.0046 | -0.1012 | 186.2826
3 | 0.9257 | 0.00495 | -0.1014 | 187.0101
3.5 | 0.9937 | 0.00534 | -0.1013 | 186.0861
4 | 1.0564 | 0.00602 | -0.1004 | 175.4817
4.5 | 1.1107 | 0.00701 | -0.098 | 158.4451
5 | 1.1662 | 0.00776 | -0.0955 | 150.2835
5.5 | 1.2173 | 0.00853 | -0.092 | 142.7081
6 | 1.2503 | 0.00931 | -0.0854 | 134.2965
6.5 | 1.2667 | 0.01071 | -0.077 | 118.2726
7 | 1.295 | 0.01231 | -0.0711 | 105.199
7.5 | 1.3326 | 0.01378 | -0.0665 | 96.7054
8 | 1.3714 | 0.01534 | -0.0622 | 89.4003
8.5 | 1.4087 | 0.0171 | -0.0579 | 82.3801
9 | 1.4465 | 0.01895 | -0.0536 | 76.3325
9.5 | 1.4813 | 0.02106 | -0.0492 | 70.3371
10 | 1.5159 | 0.02329 | -0.045 | 65.088
10.5 | 1.5478 | 0.02583 | -0.0406 | 59.9226
11 | 1.5864 | 0.02821 | -0.0372 | 56.2354
11.5 | 1.6193 | 0.03129 | -0.0332 | 51.7514
12 | 1.6431 | 0.03515 | -0.029 | 46.7454
12.5 | 1.6473 | 0.04065 | -0.0247 | 40.524
13 | 1.6266 | 0.04845 | -0.0215 | 33.5728
13.5 | 1.5836 | 0.05883 | -0.0203 | 26.9182
14 | 1.5474 | 0.06967 | -0.0212 | 22.2104
14.5 | 1.5119 | 0.08142 | -0.0239 | 18.5691
15 | 1.4787 | 0.09393 | -0.0283 | 15.7426
15.5 | 1.4469 | 0.10717 | -0.0344 | 13.501
16 | 1.4136 | 0.12139 | -0.0421 | 11.6451
16.5 | 1.3842 | 0.13583 | -0.0507 | 10.1907