## index
index | Re | Mach | Datasource
1 | 50000 | 0 | JavaFoil+Calcfoil stall+Eppler ext transition
2 | 50000 | 0 | XFOIL ncrit=9
3 | 50000 | 0.1 | JavaFoil+Calcfoil stall+Eppler ext transition
4 | 50000 | 0.1 | XFOIL ncrit=9
5 | 50000 | 0.25 | JavaFoil+Calcfoil stall+Eppler ext transition
6 | 50000 | 0.25 | XFOIL ncrit=9
7 | 50000 | 0.5 | JavaFoil+Calcfoil stall+Eppler ext transition
8 | 50000 | 0.5 | XFOIL ncrit=9
9 | 100000 | 0 | JavaFoil+Calcfoil stall+Eppler ext transition
10 | 100000 | 0 | XFOIL ncrit=9
11 | 100000 | 0.1 | JavaFoil+Calcfoil stall+Eppler ext transition
12 | 100000 | 0.1 | XFOIL ncrit=9
13 | 100000 | 0.25 | JavaFoil+Calcfoil stall+Eppler ext transition
14 | 100000 | 0.25 | XFOIL ncrit=9
15 | 100000 | 0.5 | JavaFoil+Calcfoil stall+Eppler ext transition
16 | 100000 | 0.5 | XFOIL ncrit=9
17 | 250000 | 0 | JavaFoil+Calcfoil stall+Eppler ext transition
18 | 250000 | 0 | XFOIL ncrit=9
19 | 250000 | 0.1 | JavaFoil+Calcfoil stall+Eppler ext transition
20 | 250000 | 0.1 | XFOIL ncrit=9
21 | 250000 | 0.25 | JavaFoil+Calcfoil stall+Eppler ext transition
22 | 250000 | 0.25 | XFOIL ncrit=9
23 | 250000 | 0.5 | JavaFoil+Calcfoil stall+Eppler ext transition
24 | 250000 | 0.5 | XFOIL ncrit=9
25 | 500000 | 0 | JavaFoil+Calcfoil stall+Eppler ext transition
26 | 500000 | 0 | XFOIL ncrit=9
27 | 500000 | 0.1 | JavaFoil+Calcfoil stall+Eppler ext transition
28 | 500000 | 0.1 | XFOIL ncrit=9
29 | 500000 | 0.25 | JavaFoil+Calcfoil stall+Eppler ext transition
30 | 500000 | 0.25 | XFOIL ncrit=9
31 | 500000 | 0.5 | JavaFoil+Calcfoil stall+Eppler ext transition
32 | 500000 | 0.5 | XFOIL ncrit=9
33 | 750000 | 0 | JavaFoil+Calcfoil stall+Eppler ext transition
34 | 750000 | 0 | XFOIL ncrit=9
35 | 750000 | 0.1 | JavaFoil+Calcfoil stall+Eppler ext transition
36 | 750000 | 0.1 | XFOIL ncrit=9
37 | 750000 | 0.25 | JavaFoil+Calcfoil stall+Eppler ext transition
38 | 750000 | 0.25 | XFOIL ncrit=9
39 | 750000 | 0.5 | JavaFoil+Calcfoil stall+Eppler ext transition
40 | 750000 | 0.5 | XFOIL ncrit=9
41 | 1000000 | 0 | JavaFoil+Calcfoil stall+Eppler ext transition
42 | 1000000 | 0 | XFOIL ncrit=9
43 | 1000000 | 0.1 | JavaFoil+Calcfoil stall+Eppler ext transition
44 | 1000000 | 0.1 | XFOIL ncrit=9
45 | 1000000 | 0.25 | JavaFoil+Calcfoil stall+Eppler ext transition
46 | 1000000 | 0.25 | XFOIL ncrit=9
47 | 1000000 | 0.5 | JavaFoil+Calcfoil stall+Eppler ext transition
48 | 1000000 | 0.5 | XFOIL ncrit=9
49 | 2000000 | 0 | JavaFoil+Calcfoil stall+Eppler ext transition
50 | 2000000 | 0 | XFOIL ncrit=9
51 | 2000000 | 0.1 | JavaFoil+Calcfoil stall+Eppler ext transition
52 | 2000000 | 0.1 | XFOIL ncrit=9
53 | 2000000 | 0.25 | JavaFoil+Calcfoil stall+Eppler ext transition
54 | 2000000 | 0.25 | XFOIL ncrit=9
55 | 2000000 | 0.5 | JavaFoil+Calcfoil stall+Eppler ext transition
56 | 2000000 | 0.5 | XFOIL ncrit=9
57 | 3000000 | 0 | JavaFoil+Calcfoil stall+Eppler ext transition
58 | 3000000 | 0 | XFOIL ncrit=9
59 | 3000000 | 0.1 | JavaFoil+Calcfoil stall+Eppler ext transition
60 | 3000000 | 0.1 | XFOIL ncrit=9
61 | 3000000 | 0.25 | JavaFoil+Calcfoil stall+Eppler ext transition
62 | 3000000 | 0.25 | XFOIL ncrit=9
63 | 3000000 | 0.5 | JavaFoil+Calcfoil stall+Eppler ext transition
64 | 3000000 | 0.5 | XFOIL ncrit=9
65 | 4000000 | 0 | JavaFoil+Calcfoil stall+Eppler ext transition
66 | 4000000 | 0 | XFOIL ncrit=9
67 | 4000000 | 0.1 | JavaFoil+Calcfoil stall+Eppler ext transition
68 | 4000000 | 0.1 | XFOIL ncrit=9
69 | 4000000 | 0.25 | JavaFoil+Calcfoil stall+Eppler ext transition
70 | 4000000 | 0.25 | XFOIL ncrit=9
71 | 4000000 | 0.5 | JavaFoil+Calcfoil stall+Eppler ext transition
72 | 4000000 | 0.5 | XFOIL ncrit=9
73 | 5000000 | 0 | JavaFoil+Calcfoil stall+Eppler ext transition
74 | 5000000 | 0 | XFOIL ncrit=9
75 | 5000000 | 0.1 | JavaFoil+Calcfoil stall+Eppler ext transition
76 | 5000000 | 0.1 | XFOIL ncrit=9
77 | 5000000 | 0.25 | JavaFoil+Calcfoil stall+Eppler ext transition
78 | 5000000 | 0.25 | XFOIL ncrit=9
79 | 5000000 | 0.5 | JavaFoil+Calcfoil stall+Eppler ext transition
80 | 5000000 | 0.5 | XFOIL ncrit=9
81 | 6000000 | 0 | JavaFoil+Calcfoil stall+Eppler ext transition
82 | 6000000 | 0 | XFOIL ncrit=9
83 | 6000000 | 0.1 | JavaFoil+Calcfoil stall+Eppler ext transition
84 | 6000000 | 0.1 | XFOIL ncrit=9
85 | 6000000 | 0.25 | JavaFoil+Calcfoil stall+Eppler ext transition
86 | 6000000 | 0.25 | XFOIL ncrit=9
87 | 6000000 | 0.5 | JavaFoil+Calcfoil stall+Eppler ext transition
88 | 6000000 | 0.5 | XFOIL ncrit=9
89 | 7000000 | 0 | JavaFoil+Calcfoil stall+Eppler ext transition
90 | 7000000 | 0 | XFOIL ncrit=9
91 | 7000000 | 0.1 | JavaFoil+Calcfoil stall+Eppler ext transition
92 | 7000000 | 0.1 | XFOIL ncrit=9
93 | 7000000 | 0.25 | JavaFoil+Calcfoil stall+Eppler ext transition
94 | 7000000 | 0.25 | XFOIL ncrit=9
95 | 7000000 | 0.5 | JavaFoil+Calcfoil stall+Eppler ext transition
96 | 7000000 | 0.5 | XFOIL ncrit=9
97 | 8000000 | 0 | JavaFoil+Calcfoil stall+Eppler ext transition
98 | 8000000 | 0 | XFOIL ncrit=9
99 | 8000000 | 0.1 | JavaFoil+Calcfoil stall+Eppler ext transition
100 | 8000000 | 0.1 | XFOIL ncrit=9
101 | 8000000 | 0.25 | JavaFoil+Calcfoil stall+Eppler ext transition
102 | 8000000 | 0.25 | XFOIL ncrit=9
103 | 8000000 | 0.5 | JavaFoil+Calcfoil stall+Eppler ext transition
104 | 8000000 | 0.5 | XFOIL ncrit=9
105 | 10000000 | 0 | JavaFoil+Calcfoil stall+Eppler ext transition
106 | 10000000 | 0 | XFOIL ncrit=9
107 | 10000000 | 0.1 | JavaFoil+Calcfoil stall+Eppler ext transition
108 | 10000000 | 0.1 | XFOIL ncrit=9
109 | 10000000 | 0.25 | JavaFoil+Calcfoil stall+Eppler ext transition
110 | 10000000 | 0.25 | XFOIL ncrit=9
111 | 10000000 | 0.5 | JavaFoil+Calcfoil stall+Eppler ext transition
112 | 10000000 | 0.5 | XFOIL ncrit=9
113 | 12000000 | 0 | JavaFoil+Calcfoil stall+Eppler ext transition
114 | 12000000 | 0 | XFOIL ncrit=9
115 | 12000000 | 0.1 | JavaFoil+Calcfoil stall+Eppler ext transition
116 | 12000000 | 0.1 | XFOIL ncrit=9
117 | 12000000 | 0.25 | JavaFoil+Calcfoil stall+Eppler ext transition
118 | 12000000 | 0.25 | XFOIL ncrit=9
119 | 12000000 | 0.5 | JavaFoil+Calcfoil stall+Eppler ext transition
120 | 12000000 | 0.5 | XFOIL ncrit=9
121 | 14000000 | 0 | JavaFoil+Calcfoil stall+Eppler ext transition
122 | 14000000 | 0 | XFOIL ncrit=9
123 | 14000000 | 0.1 | JavaFoil+Calcfoil stall+Eppler ext transition
124 | 14000000 | 0.1 | XFOIL ncrit=9
125 | 14000000 | 0.25 | JavaFoil+Calcfoil stall+Eppler ext transition
126 | 14000000 | 0.25 | XFOIL ncrit=9
127 | 14000000 | 0.5 | JavaFoil+Calcfoil stall+Eppler ext transition
128 | 14000000 | 0.5 | XFOIL ncrit=9
129 | 16000000 | 0 | JavaFoil+Calcfoil stall+Eppler ext transition
130 | 16000000 | 0 | XFOIL ncrit=9
131 | 16000000 | 0.1 | JavaFoil+Calcfoil stall+Eppler ext transition
132 | 16000000 | 0.1 | XFOIL ncrit=9
133 | 16000000 | 0.25 | JavaFoil+Calcfoil stall+Eppler ext transition
134 | 16000000 | 0.25 | XFOIL ncrit=9
135 | 16000000 | 0.5 | JavaFoil+Calcfoil stall+Eppler ext transition
136 | 16000000 | 0.5 | XFOIL ncrit=9
137 | 18000000 | 0 | JavaFoil+Calcfoil stall+Eppler ext transition
138 | 18000000 | 0 | XFOIL ncrit=9
139 | 18000000 | 0.1 | JavaFoil+Calcfoil stall+Eppler ext transition
140 | 18000000 | 0.1 | XFOIL ncrit=9
141 | 18000000 | 0.25 | JavaFoil+Calcfoil stall+Eppler ext transition
142 | 18000000 | 0.25 | XFOIL ncrit=9
143 | 18000000 | 0.5 | JavaFoil+Calcfoil stall+Eppler ext transition
144 | 18000000 | 0.5 | XFOIL ncrit=9
145 | 20000000 | 0 | JavaFoil+Calcfoil stall+Eppler ext transition
146 | 20000000 | 0 | XFOIL ncrit=9
147 | 20000000 | 0.1 | JavaFoil+Calcfoil stall+Eppler ext transition
148 | 20000000 | 0.1 | XFOIL ncrit=9
149 | 20000000 | 0.25 | JavaFoil+Calcfoil stall+Eppler ext transition
150 | 20000000 | 0.25 | XFOIL ncrit=9
151 | 20000000 | 0.5 | JavaFoil+Calcfoil stall+Eppler ext transition
152 | 20000000 | 0.5 | XFOIL ncrit=9

## 1. Re 50k Mach 0.00 (1)
BIGFOIL.COM POLAR EXPORT
NACA63A014
NACA63A014 |  |  |  | Cl Max: | 0.951 | at alpha= | 13.5 | deg
JavaFoil+Calcfoil stall+Eppler ext transition |  |  |  | L/D Max: | 31.622 | at alpha= | 6 | deg
Re: | 50000 |  |  | Cd Min: | 0.01728 | at alpha= | 0 | deg
Mach: | 0 |  |  | Cl=0 at alpha= | 0 | deg
|  |  |  | @ Cl=0.1, Cd= | 0.01749
|  |  |  | @ Cl=0.4, Cd= | 0.018714
|  |  |  | @ Cl=0.6, Cd= | 0.02127
alpha (deg) | Cl | Cd | Cm | Cl/Cd
-18.5 | -0.809 | 0.27702 | 0.008 | -2.921
-18 | -0.832 | 0.25822 | 0.008 | -3.221
-17.5 | -0.853 | 0.24537 | 0.008 | -3.477
-17 | -0.873 | 0.22522 | 0.008 | -3.878
-16.5 | -0.892 | 0.21895 | 0.008 | -4.074
-16 | -0.909 | 0.19717 | 0.007 | -4.609
-15.5 | -0.923 | 0.18381 | 0.007 | -5.024
-15 | -0.936 | 0.17056 | 0.007 | -5.486
-14.5 | -0.945 | 0.1593 | 0.007 | -5.931
-14 | -0.95 | 0.15042 | 0.007 | -6.316
-13.5 | -0.951 | 0.14107 | 0.007 | -6.742
-13 | -0.949 | 0.12886 | 0.006 | -7.362
-12.5 | -0.943 | 0.11825 | 0.006 | -7.972
-12 | -0.933 | 0.11112 | 0.006 | -8.399
-11.5 | -0.92 | 0.10244 | 0.006 | -8.984
-11 | -0.904 | 0.09578 | 0.006 | -9.436
-10.5 | -0.884 | 0.08826 | 0.005 | -10.012
-10 | -0.86 | 0.08292 | 0.005 | -10.375
-9.5 | -0.833 | 0.0766 | 0.005 | -10.881
-9 | -0.804 | 0.07146 | 0.005 | -11.245
-8.5 | -0.77 | 0.06594 | 0.005 | -11.683
-8 | -0.734 | 0.0619 | 0.004 | -11.864
-7.5 | -0.696 | 0.05709 | 0.004 | -12.199
-7 | -0.657 | 0.05328 | 0.004 | -12.33
-6.5 | -0.619 | 0.04896 | 0.005 | -12.634
-6 | -0.699 | 0.02209 | 0.008 | -31.622
-5.5 | -0.646 | 0.02206 | 0.008 | -29.264
-5 | -0.575 | 0.02084 | 0.007 | -27.603
-4.5 | -0.522 | 0.02009 | 0.006 | -25.964
-4 | -0.467 | 0.01941 | 0.006 | -24.073
-3.5 | -0.412 | 0.01881 | 0.005 | -21.932
-3 | -0.356 | 0.01836 | 0.004 | -19.39
-2.5 | -0.298 | 0.01803 | 0.004 | -16.512
-2 | -0.239 | 0.01778 | 0.003 | -13.427
-1.5 | -0.18 | 0.0176 | 0.002 | -10.199
-1 | -0.12 | 0.01751 | 0.001 | -6.849
-0.5 | -0.06 | 0.01745 | 0.001 | -3.444
0 | 0 | 0.01728 | 0 | 0
0.5 | 0.06 | 0.01745 | -0.001 | 3.444
1 | 0.12 | 0.01751 | -0.001 | 6.849
1.5 | 0.18 | 0.0176 | -0.002 | 10.199
2 | 0.239 | 0.01778 | -0.003 | 13.427
2.5 | 0.298 | 0.01803 | -0.004 | 16.512
3 | 0.356 | 0.01836 | -0.004 | 19.39
3.5 | 0.412 | 0.01881 | -0.005 | 21.932
4 | 0.467 | 0.01941 | -0.006 | 24.073
4.5 | 0.522 | 0.02009 | -0.006 | 25.964
5 | 0.575 | 0.02084 | -0.007 | 27.603
5.5 | 0.646 | 0.02206 | -0.008 | 29.264
6 | 0.699 | 0.02209 | -0.008 | 31.622
6.5 | 0.619 | 0.04896 | -0.005 | 12.634
7 | 0.657 | 0.05328 | -0.004 | 12.33
7.5 | 0.696 | 0.05709 | -0.004 | 12.199
8 | 0.734 | 0.0619 | -0.004 | 11.864
8.5 | 0.77 | 0.06594 | -0.005 | 11.683
9 | 0.804 | 0.07146 | -0.005 | 11.245
9.5 | 0.833 | 0.0766 | -0.005 | 10.881
10 | 0.86 | 0.08292 | -0.005 | 10.375
10.5 | 0.884 | 0.08826 | -0.005 | 10.012
11 | 0.904 | 0.09578 | -0.006 | 9.436
11.5 | 0.92 | 0.10244 | -0.006 | 8.984
12 | 0.933 | 0.11112 | -0.006 | 8.399
12.5 | 0.943 | 0.11825 | -0.006 | 7.972
13 | 0.949 | 0.12886 | -0.006 | 7.362
13.5 | 0.951 | 0.14107 | -0.007 | 6.742
14 | 0.95 | 0.15042 | -0.007 | 6.316
14.5 | 0.945 | 0.1593 | -0.007 | 5.931
15 | 0.936 | 0.17056 | -0.007 | 5.486
15.5 | 0.923 | 0.18381 | -0.007 | 5.024
16 | 0.909 | 0.19717 | -0.007 | 4.609
16.5 | 0.892 | 0.21895 | -0.008 | 4.074
17 | 0.873 | 0.22522 | -0.008 | 3.878
17.5 | 0.853 | 0.24537 | -0.008 | 3.477
18 | 0.832 | 0.25822 | -0.008 | 3.221
18.5 | 0.809 | 0.27702 | -0.008 | 2.921

## 2. Re 50k Mach 0.00 (2)
BIGFOIL.COM POLAR EXPORT
NACA63A014
NACA63A014 |  |  |  | Cl Max: | 0.8833 | at alpha= | 9 | deg
XFOIL ncrit=9 |  |  |  | L/D Max: | 29.1719 | at alpha= | 6.5 | deg
Re: | 50000 |  |  | Cd Min: | 0.17226 | at alpha= | -14.5 | deg
Mach: | 0 |  |  | Cl=0 at alpha= | 0 | deg
|  |  |  | @ Cl=0.1, Cd= | 0.034247
|  |  |  | @ Cl=0.4, Cd= | 0.040158
|  |  |  | @ Cl=0.6, Cd= | 0.16539
alpha (deg) | Cl | Cd | Cm | Cl/Cd
-14.5 | -0.5807 | 0.17226 | 0.0031 | -3.3711
-14 | -0.5656 | 0.1648 | 0.0019 | -3.432
-13.5 | -0.5504 | 0.15665 | 0.0008 | -3.5136
-13 | -0.55 | 0.15074 | -0.0007 | -3.6487
-12.5 | -0.5379 | 0.1431 | -0.0016 | -3.7589
-12 | -0.5723 | 0.1207 | -0.017 | -4.7415
-11.5 | -0.761 | 0.08381 | -0.0447 | -9.0801
-11 | -0.7866 | 0.07411 | -0.0445 | -10.614
-10.5 | -0.8305 | 0.0665 | -0.0397 | -12.4887
-10 | -0.8681 | 0.05963 | -0.0325 | -14.5581
-9.5 | -0.8835 | 0.05311 | -0.0256 | -16.6353
-9 | -0.8835 | 0.04725 | -0.0189 | -18.6984
-8.5 | -0.8618 | 0.04198 | -0.0144 | -20.5288
-8 | -0.8275 | 0.03726 | -0.0111 | -22.2088
-7.5 | -0.7779 | 0.03294 | -0.0096 | -23.6157
-7 | -0.7371 | 0.02901 | -0.0066 | -25.4085
-6.5 | -0.7429 | 0.02548 | 0.0041 | -29.1562
-6 | -0.7559 | 0.02629 | 0.0206 | -28.7524
-5.5 | -0.7146 | 0.03033 | 0.0312 | -23.5608
-5 | -0.4495 | 0.04082 | 0.0168 | -11.0118
-4.5 | -0.3911 | 0.04024 | 0.0173 | -9.7192
-4 | -0.3285 | 0.03924 | 0.0157 | -8.3716
-3.5 | -0.3046 | 0.03805 | 0.0189 | -8.0053
-3 | -0.2715 | 0.03704 | 0.02 | -7.3299
-2.5 | -0.2333 | 0.03609 | 0.0195 | -6.4644
-2 | -0.2107 | 0.0354 | 0.021 | -5.952
-1.5 | -0.1508 | 0.03469 | 0.0155 | -4.3471
-1 | -0.0938 | 0.0342 | 0.0099 | -2.7427
-0.5 | -0.0183 | 0.03392 | 0.0002 | -0.5395
0 | 0 | 0.03395 | 0 | 0
0.5 | 0.0179 | 0.03392 | -0.0001 | 0.52771
1 | 0.093 | 0.03419 | -0.0097 | 2.7201
1.5 | 0.152 | 0.03467 | -0.0157 | 4.3842
2 | 0.2121 | 0.03539 | -0.0211 | 5.9932
2.5 | 0.2332 | 0.03607 | -0.0195 | 6.4652
3 | 0.2717 | 0.03704 | -0.0201 | 7.3353
3.5 | 0.3036 | 0.03804 | -0.0187 | 7.9811
4 | 0.33 | 0.03921 | -0.0159 | 8.4162
4.5 | 0.3866 | 0.0403 | -0.0167 | 9.5931
5 | 0.5381 | 0.03869 | -0.0271 | 13.908
5.5 | 0.7144 | 0.03032 | -0.0312 | 23.562
6 | 0.756 | 0.02628 | -0.0206 | 28.7671
6.5 | 0.7433 | 0.02548 | -0.0041 | 29.1719
7 | 0.7375 | 0.02902 | 0.0065 | 25.4135
7.5 | 0.7779 | 0.03293 | 0.0096 | 23.6228
8 | 0.8271 | 0.03725 | 0.0111 | 22.204
8.5 | 0.8619 | 0.04195 | 0.0144 | 20.5459
9 | 0.8833 | 0.04722 | 0.019 | 18.7061
9.5 | 0.8833 | 0.05312 | 0.0256 | 16.6284
10 | 0.8678 | 0.05963 | 0.0325 | 14.5531
10.5 | 0.8294 | 0.06649 | 0.0397 | 12.4741
11 | 0.7897 | 0.07422 | 0.0443 | 10.64
12.5 | 0.5325 | 0.14263 | 0.0012 | 3.7334
13 | 0.5473 | 0.15051 | 0.0003 | 3.6363
13.5 | 0.554 | 0.15707 | -0.001 | 3.5271
14 | 0.571 | 0.16539 | -0.002 | 3.4524

## 3. Re 50k Mach 0.10 (1)
BIGFOIL.COM POLAR EXPORT
NACA63A014
NACA63A014 |  |  |  | Cl Max: | 0.937 | at alpha= | 13 | deg
JavaFoil+Calcfoil stall+Eppler ext transition |  |  |  | L/D Max: | 31.596 | at alpha= | 6 | deg
Re: | 50000 |  |  | Cd Min: | 0.01732 | at alpha= | 0 | deg
Mach: | 0.1 |  |  | Cl=0 at alpha= | 0 | deg
|  |  |  | @ Cl=0.1, Cd= | 0.017529
|  |  |  | @ Cl=0.4, Cd= | 0.018777
|  |  |  | @ Cl=0.6, Cd= | 0.021347
alpha (deg) | Cl | Cd | Cm | Cl/Cd
-18.5 | -0.759 | 0.30096 | 0.008 | -2.521
-18 | -0.785 | 0.2792 | 0.008 | -2.811
-17.5 | -0.81 | 0.25655 | 0.008 | -3.158
-17 | -0.834 | 0.24164 | 0.008 | -3.452
-16.5 | -0.857 | 0.22071 | 0.008 | -3.882
-16 | -0.877 | 0.21155 | 0.008 | -4.148
-15.5 | -0.896 | 0.19771 | 0.007 | -4.531
-15 | -0.912 | 0.17483 | 0.007 | -5.215
-14.5 | -0.925 | 0.16738 | 0.007 | -5.524
-14 | -0.933 | 0.15542 | 0.007 | -6.004
-13.5 | -0.937 | 0.14213 | 0.007 | -6.593
-13 | -0.937 | 0.13088 | 0.006 | -7.162
-12.5 | -0.934 | 0.12244 | 0.006 | -7.629
-12 | -0.927 | 0.11164 | 0.006 | -8.303
-11.5 | -0.916 | 0.1056 | 0.006 | -8.673
-11 | -0.901 | 0.09799 | 0.006 | -9.195
-10.5 | -0.882 | 0.0903 | 0.005 | -9.772
-10 | -0.86 | 0.08294 | 0.005 | -10.369
-9.5 | -0.834 | 0.07698 | 0.005 | -10.837
-9 | -0.805 | 0.0714 | 0.005 | -11.274
-8.5 | -0.772 | 0.06658 | 0.005 | -11.6
-8 | -0.737 | 0.062 | 0.004 | -11.882
-7.5 | -0.699 | 0.05727 | 0.004 | -12.204
-7 | -0.659 | 0.0535 | 0.004 | -12.326
-6.5 | -0.62 | 0.04935 | 0.005 | -12.57
-6 | -0.701 | 0.0222 | 0.008 | -31.596
-5.5 | -0.648 | 0.02217 | 0.008 | -29.25
-5 | -0.578 | 0.02097 | 0.007 | -27.546
-4.5 | -0.524 | 0.02019 | 0.006 | -25.94
-4 | -0.469 | 0.0195 | 0.006 | -24.055
-3.5 | -0.414 | 0.01889 | 0.005 | -21.928
-3 | -0.357 | 0.01843 | 0.004 | -19.395
-2.5 | -0.299 | 0.01808 | 0.004 | -16.54
-2 | -0.24 | 0.01783 | 0.003 | -13.453
-1.5 | -0.18 | 0.01765 | 0.002 | -10.222
-1 | -0.121 | 0.01755 | 0.001 | -6.867
-0.5 | -0.06 | 0.01749 | 0.001 | -3.452
0 | 0 | 0.01732 | 0 | 0
0.5 | 0.06 | 0.01749 | -0.001 | 3.452
1 | 0.121 | 0.01755 | -0.001 | 6.867
1.5 | 0.18 | 0.01765 | -0.002 | 10.222
2 | 0.24 | 0.01783 | -0.003 | 13.453
2.5 | 0.299 | 0.01808 | -0.004 | 16.54
3 | 0.357 | 0.01843 | -0.004 | 19.395
3.5 | 0.414 | 0.01889 | -0.005 | 21.928
4 | 0.469 | 0.0195 | -0.006 | 24.055
4.5 | 0.524 | 0.02019 | -0.006 | 25.94
5 | 0.578 | 0.02097 | -0.007 | 27.546
5.5 | 0.648 | 0.02217 | -0.008 | 29.25
6 | 0.701 | 0.0222 | -0.008 | 31.596
6.5 | 0.62 | 0.04935 | -0.005 | 12.57
7 | 0.659 | 0.0535 | -0.004 | 12.326
7.5 | 0.699 | 0.05727 | -0.004 | 12.204
8 | 0.737 | 0.062 | -0.004 | 11.882
8.5 | 0.772 | 0.06658 | -0.005 | 11.6
9 | 0.805 | 0.0714 | -0.005 | 11.274
9.5 | 0.834 | 0.07698 | -0.005 | 10.837
10 | 0.86 | 0.08294 | -0.005 | 10.369
10.5 | 0.882 | 0.0903 | -0.005 | 9.772
11 | 0.901 | 0.09799 | -0.006 | 9.195
11.5 | 0.916 | 0.1056 | -0.006 | 8.673
12 | 0.927 | 0.11164 | -0.006 | 8.303
12.5 | 0.934 | 0.12244 | -0.006 | 7.629
13 | 0.937 | 0.13088 | -0.006 | 7.162
13.5 | 0.937 | 0.14213 | -0.007 | 6.593
14 | 0.933 | 0.15542 | -0.007 | 6.004
14.5 | 0.925 | 0.16738 | -0.007 | 5.524
15 | 0.912 | 0.17483 | -0.007 | 5.215
15.5 | 0.896 | 0.19771 | -0.007 | 4.531
16 | 0.877 | 0.21155 | -0.008 | 4.148
16.5 | 0.857 | 0.22071 | -0.008 | 3.882
17 | 0.834 | 0.24164 | -0.008 | 3.452
17.5 | 0.81 | 0.25865 | -0.008 | 3.132
18 | 0.785 | 0.2792 | -0.008 | 2.811

## 4. Re 50k Mach 0.10 (2)
BIGFOIL.COM POLAR EXPORT
NACA63A014
NACA63A014 |  |  |  | Cl Max: | 0.8809 | at alpha= | 9 | deg
XFOIL ncrit=9 |  |  |  | L/D Max: | 28.9357 | at alpha= | 6 | deg
Re: | 50000 |  |  | Cd Min: | 0.16616 | at alpha= | 14 | deg
Mach: | 0.1 |  |  | Cl=0 at alpha= | 0 | deg
|  |  |  | @ Cl=0.1, Cd= | 0.034439
|  |  |  | @ Cl=0.4, Cd= | 0.040187
|  |  |  | @ Cl=0.6, Cd= | 0.16616
alpha (deg) | Cl | Cd | Cm | Cl/Cd
-14 | -0.5667 | 0.16556 | 0.0018 | -3.4229
-13.5 | -0.5473 | 0.15683 | 0.0008 | -3.4898
-13 | -0.5492 | 0.15127 | -0.0007 | -3.6306
-12.5 | -0.5367 | 0.1436 | -0.0017 | -3.7375
-12 | -0.585 | 0.11834 | -0.02 | -4.9434
-11 | -0.777 | 0.07519 | -0.0451 | -10.3338
-10.5 | -0.8187 | 0.06726 | -0.0413 | -12.1722
-10 | -0.8593 | 0.06045 | -0.0342 | -14.2151
-9.5 | -0.8778 | 0.05389 | -0.0272 | -16.2887
-9 | -0.8812 | 0.04799 | -0.0203 | -18.3622
-8.5 | -0.8622 | 0.04263 | -0.0155 | -20.2252
-8 | -0.8303 | 0.03781 | -0.0118 | -21.9598
-7.5 | -0.7844 | 0.03353 | -0.0096 | -23.394
-7 | -0.7388 | 0.02951 | -0.0074 | -25.0356
-6.5 | -0.7393 | 0.02588 | 0.0023 | -28.5665
-6 | -0.7557 | 0.02613 | 0.019 | -28.9208
-5.5 | -0.7021 | 0.03115 | 0.0293 | -22.5393
-5 | -0.5206 | 0.03938 | 0.0246 | -13.2199
-4.5 | -0.4065 | 0.04031 | 0.019 | -10.0843
-4 | -0.3435 | 0.0394 | 0.0177 | -8.7183
-3.5 | -0.322 | 0.03828 | 0.0213 | -8.4117
-3 | -0.2691 | 0.03723 | 0.0194 | -7.228
-2.5 | -0.2409 | 0.03632 | 0.0206 | -6.6327
-2 | -0.2091 | 0.03558 | 0.0206 | -5.8769
-1.5 | -0.1558 | 0.0349 | 0.0163 | -4.4642
-1 | -0.1011 | 0.03444 | 0.0111 | -2.9355
-0.5 | -0.0255 | 0.03416 | 0.0014 | -0.74649
0 | 0 | 0.03419 | 0 | 0
0.5 | 0.0249 | 0.03415 | -0.0013 | 0.72914
1 | 0.1003 | 0.03444 | -0.0109 | 2.9123
1.5 | 0.1575 | 0.03489 | -0.0165 | 4.5142
2 | 0.2092 | 0.03556 | -0.0205 | 5.883
2.5 | 0.2405 | 0.03631 | -0.0205 | 6.6235
3 | 0.2687 | 0.03723 | -0.0194 | 7.2173
3.5 | 0.3222 | 0.03827 | -0.0213 | 8.4191
4 | 0.3449 | 0.03938 | -0.0178 | 8.7583
4.5 | 0.4084 | 0.04031 | -0.0193 | 10.1315
5 | 0.5207 | 0.03937 | -0.0246 | 13.2258
5.5 | 0.702 | 0.03113 | -0.0293 | 22.5506
6 | 0.7558 | 0.02612 | -0.019 | 28.9357
6.5 | 0.7397 | 0.02588 | -0.0024 | 28.5819
7 | 0.7393 | 0.02952 | 0.0073 | 25.044
7.5 | 0.7843 | 0.03352 | 0.0097 | 23.398
8 | 0.8302 | 0.03781 | 0.0118 | 21.9572
8.5 | 0.8624 | 0.0426 | 0.0155 | 20.2441
9 | 0.8809 | 0.04796 | 0.0203 | 18.3674
9.5 | 0.8775 | 0.0539 | 0.0272 | 16.2801
10 | 0.859 | 0.06044 | 0.0342 | 14.2124
10.5 | 0.8173 | 0.06726 | 0.0414 | 12.1514
11 | 0.7801 | 0.07529 | 0.045 | 10.3613
12 | 0.5864 | 0.11867 | 0.0195 | 4.9414
12.5 | 0.5315 | 0.14313 | 0.0013 | 3.7134
13 | 0.5467 | 0.15106 | 0.0004 | 3.6191
13.5 | 0.5506 | 0.15719 | -0.001 | 3.5028
14 | 0.572 | 0.16616 | -0.0019 | 3.4425

## 5. Re 50k Mach 0.25 (1)
BIGFOIL.COM POLAR EXPORT
NACA63A014
NACA63A014 |  |  |  | Cl Max: | 0.874 | at alpha= | 11.5 | deg
JavaFoil+Calcfoil stall+Eppler ext transition |  |  |  | L/D Max: | 30.63 | at alpha= | 6 | deg
Re: | 50000 |  |  | Cd Min: | 0.01776 | at alpha= | -0.5 | deg
Mach: | 0.25 |  |  | Cl=0 at alpha= | 0 | deg
|  |  |  | @ Cl=0.1, Cd= | 0.017782
|  |  |  | @ Cl=0.4, Cd= | 0.01918
|  |  |  | @ Cl=0.6, Cd= | 0.34194
alpha (deg) | Cl | Cd | Cm | Cl/Cd
-16.5 | -0.533 | 0.33569 | 0.007 | -1.588
-16 | -0.593 | 0.30404 | 0.007 | -1.949
-15.5 | -0.648 | 0.26992 | 0.007 | -2.401
-15 | -0.699 | 0.24269 | 0.007 | -2.88
-14.5 | -0.745 | 0.2153 | 0.007 | -3.46
-14 | -0.783 | 0.19157 | 0.007 | -4.089
-13.5 | -0.814 | 0.16934 | 0.007 | -4.807
-13 | -0.838 | 0.15654 | 0.006 | -5.356
-12.5 | -0.857 | 0.13701 | 0.006 | -6.253
-12 | -0.868 | 0.12694 | 0.006 | -6.841
-11.5 | -0.874 | 0.11609 | 0.006 | -7.526
-11 | -0.873 | 0.10458 | 0.006 | -8.344
-10.5 | -0.865 | 0.09665 | 0.006 | -8.953
-10 | -0.852 | 0.08916 | 0.005 | -9.558
-9.5 | -0.833 | 0.08045 | 0.005 | -10.36
-9 | -0.81 | 0.07485 | 0.005 | -10.819
-8.5 | -0.781 | 0.06869 | 0.005 | -11.368
-8 | -0.748 | 0.06421 | 0.005 | -11.645
-7.5 | -0.711 | 0.05861 | 0.004 | -12.138
-7 | -0.673 | 0.05457 | 0.004 | -12.33
-6.5 | -0.632 | 0.05071 | 0.004 | -12.471
-6 | -0.717 | 0.02267 | 0.009 | -31.616
-5.5 | -0.663 | 0.02278 | 0.008 | -29.126
-5 | -0.59 | 0.02168 | 0.007 | -27.205
-4.5 | -0.535 | 0.02081 | 0.006 | -25.727
-4 | -0.479 | 0.02005 | 0.006 | -23.909
-3.5 | -0.423 | 0.01939 | 0.005 | -21.817
-3 | -0.366 | 0.01887 | 0.004 | -19.377
-2.5 | -0.307 | 0.01844 | 0.004 | -16.621
-2 | -0.246 | 0.01816 | 0.003 | -13.547
-1.5 | -0.185 | 0.01794 | 0.002 | -10.313
-1 | -0.124 | 0.0178 | 0.001 | -6.947
-0.5 | -0.062 | 0.01776 | 0.001 | -3.486
0 | 0 | 0.01787 | 0 | 0
0.5 | 0.062 | 0.01777 | -0.001 | 3.485
1 | 0.124 | 0.01779 | -0.001 | 6.95
1.5 | 0.185 | 0.01794 | -0.002 | 10.313
2 | 0.246 | 0.01816 | -0.003 | 13.547
2.5 | 0.307 | 0.01844 | -0.004 | 16.621
3 | 0.366 | 0.01887 | -0.004 | 19.377
3.5 | 0.423 | 0.01939 | -0.005 | 21.817
4 | 0.479 | 0.02005 | -0.006 | 23.914
4.5 | 0.535 | 0.02081 | -0.006 | 25.727
5 | 0.59 | 0.02167 | -0.007 | 27.22
5.5 | 0.663 | 0.02278 | -0.008 | 29.126
6 | 0.717 | 0.0234 | -0.009 | 30.63
6.5 | 0.632 | 0.05071 | -0.004 | 12.471
7 | 0.673 | 0.05452 | -0.004 | 12.341
7.5 | 0.711 | 0.05855 | -0.004 | 12.15
8 | 0.748 | 0.06339 | -0.005 | 11.796
8.5 | 0.781 | 0.0687 | -0.005 | 11.367
9 | 0.81 | 0.07485 | -0.005 | 10.82
9.5 | 0.833 | 0.08047 | -0.005 | 10.358
10 | 0.852 | 0.0887 | -0.005 | 9.607
10.5 | 0.865 | 0.09619 | -0.006 | 8.996
11 | 0.873 | 0.10641 | -0.006 | 8.201
11.5 | 0.874 | 0.11789 | -0.006 | 7.412
12 | 0.868 | 0.12623 | -0.006 | 6.88
12.5 | 0.857 | 0.14235 | -0.006 | 6.018
13 | 0.838 | 0.15651 | -0.006 | 5.357
13.5 | 0.814 | 0.16934 | -0.007 | 4.807
14 | 0.783 | 0.19195 | -0.007 | 4.081
14.5 | 0.745 | 0.21652 | -0.007 | 3.44
15 | 0.699 | 0.23975 | -0.007 | 2.915
15.5 | 0.648 | 0.26846 | -0.007 | 2.414
16 | 0.593 | 0.30567 | -0.007 | 1.939
16.5 | 0.533 | 0.34194 | -0.007 | 1.559

## 6. Re 50k Mach 0.25 (2)
BIGFOIL.COM POLAR EXPORT
NACA63A014
NACA63A014 |  |  |  | Cl Max: | 0.863 | at alpha= | 9 | deg
XFOIL ncrit=9 |  |  |  | L/D Max: | 28.8837 | at alpha= | 6 | deg
Re: | 50000 |  |  | Cd Min: | 0.16528 | at alpha= | -14 | deg
Mach: | 0.25 |  |  | Cl=0 at alpha= | 0 | deg
|  |  |  | @ Cl=0.1, Cd= | 0.03553
|  |  |  | @ Cl=0.4, Cd= | 0.041116
|  |  |  | @ Cl=0.6, Cd= | 0.16498
alpha (deg) | Cl | Cd | Cm | Cl/Cd
-14 | -0.5463 | 0.16528 | 0.0025 | -3.3053
-13.5 | -0.5355 | 0.15829 | 0.0009 | -3.383
-13 | -0.5405 | 0.15337 | -0.001 | -3.5242
-12.5 | -0.5313 | 0.14629 | -0.0021 | -3.6318
-12 | -0.5125 | 0.13774 | -0.003 | -3.7208
-11.5 | -0.6211 | 0.10216 | -0.0327 | -6.0797
-11 | -0.6413 | 0.08871 | -0.0383 | -7.2292
-10.5 | -0.7626 | 0.07169 | -0.047 | -10.6375
-10 | -0.8069 | 0.06415 | -0.0426 | -12.5783
-9.5 | -0.8417 | 0.05774 | -0.0355 | -14.5774
-9 | -0.8634 | 0.05185 | -0.0278 | -16.6519
-8.5 | -0.8535 | 0.0461 | -0.0224 | -18.5141
-8 | -0.8433 | 0.04118 | -0.0158 | -20.4784
-7.5 | -0.7989 | 0.03614 | -0.0135 | -22.1057
-7 | -0.7532 | 0.03201 | -0.0108 | -23.5301
-6.5 | -0.729 | 0.02819 | -0.0049 | -25.8602
-6 | -0.7479 | 0.0259 | 0.0094 | -28.8764
-5.5 | -0.733 | 0.02926 | 0.0249 | -25.0513
-5 | -0.5041 | 0.04081 | 0.0198 | -12.3524
-4.5 | -0.416 | 0.04135 | 0.0184 | -10.0605
-4 | -0.3577 | 0.04051 | 0.0183 | -8.8299
-3.5 | -0.3297 | 0.03944 | 0.0213 | -8.3595
-3 | -0.3077 | 0.03845 | 0.0244 | -8.0026
-2.5 | -0.2611 | 0.03752 | 0.023 | -6.959
-2 | -0.2343 | 0.03673 | 0.024 | -6.379
-1.5 | -0.1864 | 0.03612 | 0.021 | -5.1606
-1 | -0.1296 | 0.03563 | 0.0157 | -3.6374
-0.5 | -0.0617 | 0.03541 | 0.0077 | -1.7424
0 | 0 | 0.03549 | 0 | 0
0.5 | 0.0606 | 0.03541 | -0.0075 | 1.7114
1 | 0.1295 | 0.03562 | -0.0156 | 3.6356
1.5 | 0.1873 | 0.03609 | -0.0211 | 5.1898
2 | 0.2343 | 0.03672 | -0.024 | 6.3807
2.5 | 0.2609 | 0.03752 | -0.023 | 6.9536
3 | 0.3084 | 0.03846 | -0.0246 | 8.0187
3.5 | 0.3316 | 0.03941 | -0.0216 | 8.4141
4 | 0.3558 | 0.04051 | -0.0181 | 8.783
4.5 | 0.4171 | 0.04135 | -0.0186 | 10.0871
5 | 0.5042 | 0.0408 | -0.0198 | 12.3578
5.5 | 0.7327 | 0.02929 | -0.0249 | 25.0154
6 | 0.7478 | 0.02589 | -0.0093 | 28.8837
6.5 | 0.7296 | 0.02818 | 0.0048 | 25.8907
7 | 0.7544 | 0.03202 | 0.0107 | 23.5603
7.5 | 0.7989 | 0.03614 | 0.0135 | 22.1057
8 | 0.8416 | 0.04115 | 0.0161 | 20.452
8.5 | 0.854 | 0.04607 | 0.0224 | 18.537
9 | 0.863 | 0.05182 | 0.0278 | 16.6538
9.5 | 0.8409 | 0.05773 | 0.0356 | 14.5661
10 | 0.806 | 0.06413 | 0.0427 | 12.5682
10.5 | 0.7605 | 0.07176 | 0.047 | 10.5978
11 | 0.6405 | 0.08888 | 0.038 | 7.2063
11.5 | 0.6235 | 0.10181 | 0.0329 | 6.1242
12 | 0.5162 | 0.13799 | 0.0028 | 3.7409
12.5 | 0.5271 | 0.14583 | 0.0018 | 3.6145
13 | 0.5437 | 0.15393 | 0.0008 | 3.5321
13.5 | 0.5379 | 0.15853 | -0.0011 | 3.393
14 | 0.5451 | 0.16498 | -0.0029 | 3.304

## 7. Re 50k Mach 0.50 (1)
BIGFOIL.COM POLAR EXPORT
NACA63A014
NACA63A014 |  |  |  | Cl Max: | 1.104 | at alpha= | 20 | deg
JavaFoil+Calcfoil stall+Eppler ext transition |  |  |  | L/D Max: | 28.885 | at alpha= | 5.5 | deg
Re: | 50000 |  |  | Cd Min: | 0.01897 | at alpha= | 0 | deg
Mach: | 0.5 |  |  | Cl=0 at alpha= | 0 | deg
|  |  |  | @ Cl=0.1, Cd= | 0.019127
|  |  |  | @ Cl=0.4, Cd= | 0.02098
|  |  |  | @ Cl=0.6, Cd= | 0.023853
alpha (deg) | Cl | Cd | Cm | Cl/Cd
-20 | -1.104 | 0.47296 | 0.018 | -2.334
-19.5 | -1.078 | 0.46678 | 0.018 | -2.309
-19 | -1.049 | 0.44819 | 0.017 | -2.341
-18.5 | -1.023 | 0.44197 | 0.016 | -2.314
-18 | -0.995 | 0.42359 | 0.016 | -2.348
-17.5 | -0.968 | 0.40775 | 0.015 | -2.374
-17 | -0.94 | 0.40682 | 0.014 | -2.31
-16.5 | -0.913 | 0.40871 | 0.014 | -2.234
-16 | -0.885 | 0.39005 | 0.013 | -2.27
-15.5 | -0.858 | 0.37542 | 0.013 | -2.286
-15 | -0.831 | 0.36171 | 0.012 | -2.299
-14.5 | -0.803 | 0.33989 | 0.012 | -2.363
-14 | -0.776 | 0.33511 | 0.011 | -2.317
-13.5 | -0.748 | 0.33781 | 0.011 | -2.215
-13 | -0.721 | 0.32575 | 0.01 | -2.214
-12.5 | -0.693 | 0.29654 | 0.009 | -2.337
-12 | -0.666 | 0.29096 | 0.009 | -2.289
-11.5 | -0.638 | 0.2838 | 0.008 | -2.248
-11 | -0.61 | 0.25346 | 0.008 | -2.407
-10.5 | -0.583 | 0.26668 | 0.007 | -2.185
-10 | -0.555 | 0.22358 | 0.007 | -2.482
-9.5 | -0.527 | 0.21222 | 0.006 | -2.483
-9 | -0.5 | 0.19412 | 0.006 | -2.574
-8.5 | -0.472 | 0.17432 | 0.005 | -2.707
-8 | -0.669 | 0.09201 | 0.004 | -7.273
-7.5 | -0.71 | 0.07337 | 0.004 | -9.681
-7 | -0.703 | 0.06427 | 0.004 | -10.945
-6.5 | -0.677 | 0.05639 | 0.004 | -12.008
-6 | -0.641 | 0.05159 | 0.004 | -12.421
-5.5 | -0.601 | 0.04673 | 0.005 | -12.863
-5 | -0.665 | 0.02483 | 0.008 | -26.781
-4.5 | -0.587 | 0.02368 | 0.007 | -24.765
-4 | -0.525 | 0.0227 | 0.006 | -23.137
-3.5 | -0.463 | 0.0218 | 0.005 | -21.239
-3 | -0.4 | 0.02095 | 0.005 | -19.094
-2.5 | -0.336 | 0.02031 | 0.004 | -16.551
-2 | -0.271 | 0.01937 | 0.003 | -13.972
-1.5 | -0.204 | 0.01958 | 0.002 | -10.426
-1 | -0.137 | 0.01923 | 0.002 | -7.121
-0.5 | -0.069 | 0.01904 | 0.001 | -3.611
0 | 0 | 0.01897 | 0 | 0
0.5 | 0.069 | 0.01904 | -0.001 | 3.611
1 | 0.137 | 0.01923 | -0.002 | 7.121
1.5 | 0.204 | 0.01957 | -0.002 | 10.428
2 | 0.271 | 0.01936 | -0.003 | 13.977
2.5 | 0.336 | 0.0203 | -0.004 | 16.552
3 | 0.4 | 0.02098 | -0.005 | 19.07
3.5 | 0.463 | 0.02181 | -0.005 | 21.226
4 | 0.525 | 0.02266 | -0.006 | 23.177
4.5 | 0.587 | 0.02366 | -0.007 | 24.787
5 | 0.665 | 0.02482 | -0.008 | 26.795
5.5 | 0.718 | 0.02487 | -0.009 | 28.885
6 | 0.641 | 0.05144 | -0.004 | 12.459
6.5 | 0.677 | 0.05668 | -0.004 | 11.949
7 | 0.703 | 0.06462 | -0.004 | 10.884
7.5 | 0.71 | 0.07407 | -0.004 | 9.591
8 | 0.669 | 0.09233 | -0.005 | 7.248
8.5 | 0.472 | 0.18459 | -0.005 | 2.556
9 | 0.5 | 0.19125 | -0.006 | 2.612
9.5 | 0.527 | 0.21236 | -0.006 | 2.482
10 | 0.555 | 0.22349 | -0.007 | 2.483
10.5 | 0.583 | 0.26841 | -0.007 | 2.171
11 | 0.61 | 0.26961 | -0.008 | 2.263
11.5 | 0.638 | 0.2833 | -0.008 | 2.252
12 | 0.666 | 0.29135 | -0.009 | 2.286
12.5 | 0.693 | 0.31596 | -0.009 | 2.194
13 | 0.721 | 0.31939 | -0.01 | 2.258
13.5 | 0.748 | 0.31346 | -0.011 | 2.387
14 | 0.776 | 0.34222 | -0.011 | 2.268
14.5 | 0.803 | 0.34692 | -0.012 | 2.315
15 | 0.831 | 0.36978 | -0.012 | 2.248
15.5 | 0.858 | 0.38192 | -0.013 | 2.247
16 | 0.885 | 0.38993 | -0.013 | 2.271
16.5 | 0.913 | 0.40096 | -0.014 | 2.278
17 | 0.94 | 0.4059 | -0.014 | 2.316
17.5 | 0.968 | 0.40694 | -0.015 | 2.379
18 | 0.995 | 0.42878 | -0.016 | 2.32
18.5 | 1.023 | 0.44106 | -0.016 | 2.319
19 | 1.049 | 0.44728 | -0.017 | 2.346
19.5 | 1.078 | 0.46599 | -0.018 | 2.312
20 | 1.104 | 0.47216 | -0.018 | 2.338

## 8. Re 50k Mach 0.50 (2)
BIGFOIL.COM POLAR EXPORT
NACA63A014
NACA63A014 |  |  |  | Cl Max: | 0.7742 | at alpha= | 20 | deg
XFOIL ncrit=9 |  |  |  | L/D Max: | 24.143 | at alpha= | 5.5 | deg
Re: | 50000 |  |  | Cd Min: | 0.26711 | at alpha= | 20 | deg
Mach: | 0.5 |  |  | Cl=0 at alpha= | 0.0067514 | deg
|  |  |  | @ Cl=0.1, Cd= | 0.040324
|  |  |  | @ Cl=0.4, Cd= | 0.044866
|  |  |  | @ Cl=0.6, Cd= | 0.19914
alpha (deg) | Cl | Cd | Cm | Cl/Cd
-12 | -0.3458 | 0.12842 | -0.0169 | -2.6927
-11.5 | -0.5224 | 0.12748 | -0.0219 | -4.0979
-11 | -0.5158 | 0.11776 | -0.025 | -4.3801
-10.5 | -0.5205 | 0.1074 | -0.0292 | -4.8464
-9.5 | -0.5977 | 0.0791 | -0.046 | -7.5563
-9 | -0.644 | 0.06739 | -0.0508 | -9.5563
-8.5 | -0.6946 | 0.05821 | -0.051 | -11.9327
-8 | -0.721 | 0.05147 | -0.0465 | -14.0082
-7.5 | -0.7499 | 0.04626 | -0.0384 | -16.2105
-7 | -0.7544 | 0.04121 | -0.0307 | -18.3062
-6.5 | -0.7404 | 0.03675 | -0.0237 | -20.1469
-6 | -0.7279 | 0.03312 | -0.0153 | -21.9777
-5.5 | -0.7391 | 0.03062 | -0.0029 | -24.1378
-5 | -0.7446 | 0.03138 | 0.0142 | -23.7285
-4.5 | -0.5474 | 0.04404 | 0.0228 | -12.4296
-4 | -0.4548 | 0.04532 | 0.0241 | -10.0353
-3.5 | -0.391 | 0.04478 | 0.0247 | -8.7316
-3 | -0.3681 | 0.04377 | 0.0288 | -8.4099
-2.5 | -0.3367 | 0.04275 | 0.0309 | -7.876
-2 | -0.3022 | 0.04184 | 0.0319 | -7.2228
-1.5 | -0.2796 | 0.04101 | 0.034 | -6.8178
-1 | -0.2273 | 0.04049 | 0.0308 | -5.6137
-0.5 | -0.1242 | 0.04033 | 0.0174 | -3.0796
0 | -0.0017 | 0.04034 | 0.0003 | -0.042142
0.5 | 0.1242 | 0.04032 | -0.0174 | 3.0804
1 | 0.2279 | 0.04047 | -0.0308 | 5.6313
1.5 | 0.2783 | 0.04101 | -0.0338 | 6.7861
2 | 0.3038 | 0.04181 | -0.032 | 7.2662
2.5 | 0.3365 | 0.04275 | -0.0309 | 7.8713
3 | 0.3681 | 0.04375 | -0.0288 | 8.4137
3.5 | 0.3904 | 0.04479 | -0.0246 | 8.7162
4 | 0.4549 | 0.0453 | -0.0241 | 10.0419
4.5 | 0.554 | 0.04383 | -0.0233 | 12.6397
5 | 0.7447 | 0.03138 | -0.0142 | 23.7317
5.5 | 0.7395 | 0.03063 | 0.0028 | 24.143
6 | 0.7277 | 0.03311 | 0.0154 | 21.9783
6.5 | 0.741 | 0.03674 | 0.0236 | 20.1688
7 | 0.7557 | 0.04123 | 0.0306 | 18.3289
7.5 | 0.7498 | 0.04626 | 0.0384 | 16.2084
8 | 0.7249 | 0.0515 | 0.0464 | 14.0757
8.5 | 0.6937 | 0.05823 | 0.0509 | 11.9131
9 | 0.6439 | 0.06742 | 0.0507 | 9.5506
9.5 | 0.5973 | 0.07921 | 0.0458 | 7.5407
11 | 0.5155 | 0.11779 | 0.0248 | 4.3764
11.5 | 0.524 | 0.12754 | 0.0218 | 4.1085
12 | 0.48 | 0.14495 | 0.0055 | 3.3115
12.5 | 0.5036 | 0.15425 | 0.0036 | 3.2648
13 | 0.5078 | 0.16032 | 0.0011 | 3.1674
13.5 | 0.5221 | 0.16756 | -0.0012 | 3.1159
14 | 0.5423 | 0.17602 | -0.0036 | 3.0809
14.5 | 0.5663 | 0.18499 | -0.0057 | 3.0612
15 | 0.5867 | 0.19319 | -0.0081 | 3.0369
15.5 | 0.5999 | 0.19909 | -0.0113 | 3.0132
16 | 0.6113 | 0.205 | -0.0154 | 2.982
16.5 | 0.6324 | 0.21321 | -0.0186 | 2.9661
17 | 0.6638 | 0.22507 | -0.0207 | 2.9493
17.5 | 0.6714 | 0.22794 | -0.026 | 2.9455
18 | 0.6952 | 0.23755 | -0.0294 | 2.9265
18.5 | 0.7145 | 0.24425 | -0.0336 | 2.9253
19 | 0.7318 | 0.25112 | -0.0385 | 2.9141
19.5 | 0.7605 | 0.26257 | -0.0413 | 2.8964
20 | 0.7742 | 0.26711 | -0.0474 | 2.8984

## 9. Re 100k Mach 0.00 (1)
BIGFOIL.COM POLAR EXPORT
NACA63A014
NACA63A014 |  |  |  | Cl Max: | 0.951 | at alpha= | 13.5 | deg
JavaFoil+Calcfoil stall+Eppler ext transition |  |  |  | L/D Max: | 40.611 | at alpha= | 5 | deg
Re: | 100000 |  |  | Cd Min: | 0.01213 | at alpha= | -1 | deg
Mach: | 0 |  |  | Cl=0 at alpha= | 0 | deg
|  |  |  | @ Cl=0.1, Cd= | 0.012361
|  |  |  | @ Cl=0.4, Cd= | 0.013176
|  |  |  | @ Cl=0.6, Cd= | 0.015037
alpha (deg) | Cl | Cd | Cm | Cl/Cd
-18.5 | -0.809 | 0.23949 | 0.009 | -3.38
-18 | -0.832 | 0.22589 | 0.008 | -3.682
-17.5 | -0.853 | 0.20346 | 0.008 | -4.194
-17 | -0.873 | 0.1973 | 0.008 | -4.427
-16.5 | -0.892 | 0.18408 | 0.008 | -4.846
-16 | -0.909 | 0.16975 | 0.008 | -5.354
-15.5 | -0.924 | 0.16248 | 0.007 | -5.684
-15 | -0.936 | 0.15017 | 0.007 | -6.231
-14.5 | -0.945 | 0.13762 | 0.007 | -6.866
-14 | -0.95 | 0.13205 | 0.007 | -7.196
-13.5 | -0.951 | 0.12172 | 0.007 | -7.814
-13 | -0.949 | 0.11405 | 0.007 | -8.318
-12.5 | -0.943 | 0.1055 | 0.006 | -8.936
-12 | -0.933 | 0.09864 | 0.006 | -9.463
-11.5 | -0.92 | 0.09115 | 0.006 | -10.098
-11 | -0.904 | 0.08578 | 0.006 | -10.537
-10.5 | -0.884 | 0.07936 | 0.006 | -11.136
-10 | -0.86 | 0.07444 | 0.005 | -11.558
-9.5 | -0.834 | 0.0693 | 0.005 | -12.029
-9 | -0.804 | 0.06445 | 0.005 | -12.47
-8.5 | -0.77 | 0.06022 | 0.005 | -12.793
-8 | -0.735 | 0.05633 | 0.005 | -13.046
-7.5 | -0.697 | 0.05256 | 0.005 | -13.269
-7 | -0.802 | 0.02007 | 0.01 | -39.972
-6.5 | -0.753 | 0.01932 | 0.009 | -38.993
-6 | -0.702 | 0.01857 | 0.008 | -37.8
-5.5 | -0.649 | 0.0179 | 0.008 | -36.24
-5 | -0.592 | 0.01457 | 0.007 | -40.611
-4.5 | -0.535 | 0.01411 | 0.006 | -37.94
-4 | -0.479 | 0.01349 | 0.006 | -35.512
-3.5 | -0.424 | 0.0133 | 0.005 | -31.838
-3 | -0.364 | 0.01299 | 0.004 | -27.999
-2.5 | -0.303 | 0.01277 | 0.004 | -23.755
-2 | -0.243 | 0.01255 | 0.003 | -19.359
-1.5 | -0.182 | 0.01226 | 0.002 | -14.867
-1 | -0.122 | 0.01213 | 0.001 | -10.021
-0.5 | -0.061 | 0.01277 | 0.001 | -4.759
0 | 0 | 0.01273 | 0 | 0
0.5 | 0.061 | 0.01277 | -0.001 | 4.76
1 | 0.122 | 0.01213 | -0.001 | 10.022
1.5 | 0.182 | 0.01226 | -0.002 | 14.868
2 | 0.243 | 0.01255 | -0.003 | 19.361
2.5 | 0.303 | 0.01277 | -0.004 | 23.757
3 | 0.364 | 0.01299 | -0.004 | 28.002
3.5 | 0.424 | 0.0133 | -0.005 | 31.842
4 | 0.479 | 0.01349 | -0.006 | 35.512
4.5 | 0.535 | 0.01411 | -0.006 | 37.94
5 | 0.592 | 0.01457 | -0.007 | 40.611
5.5 | 0.649 | 0.0179 | -0.008 | 36.24
6 | 0.702 | 0.01857 | -0.008 | 37.8
6.5 | 0.753 | 0.01932 | -0.009 | 38.993
7 | 0.802 | 0.02007 | -0.01 | 39.972
7.5 | 0.697 | 0.05256 | -0.005 | 13.269
8 | 0.735 | 0.05633 | -0.005 | 13.046
8.5 | 0.77 | 0.06022 | -0.005 | 12.793
9 | 0.804 | 0.06445 | -0.005 | 12.47
9.5 | 0.834 | 0.0693 | -0.005 | 12.029
10 | 0.86 | 0.07444 | -0.005 | 11.558
10.5 | 0.884 | 0.07936 | -0.006 | 11.136
11 | 0.904 | 0.08578 | -0.006 | 10.537
11.5 | 0.92 | 0.09115 | -0.006 | 10.098
12 | 0.933 | 0.09864 | -0.006 | 9.463
12.5 | 0.943 | 0.1055 | -0.006 | 8.936
13 | 0.949 | 0.11405 | -0.007 | 8.318
13.5 | 0.951 | 0.12172 | -0.007 | 7.814
14 | 0.95 | 0.13205 | -0.007 | 7.196
14.5 | 0.945 | 0.13762 | -0.007 | 6.866
15 | 0.936 | 0.15017 | -0.007 | 6.231
15.5 | 0.924 | 0.16248 | -0.007 | 5.684
16 | 0.909 | 0.16975 | -0.008 | 5.354
16.5 | 0.892 | 0.18408 | -0.008 | 4.846
17 | 0.873 | 0.1973 | -0.008 | 4.427
17.5 | 0.853 | 0.20346 | -0.008 | 4.194
18 | 0.832 | 0.22589 | -0.008 | 3.682
18.5 | 0.809 | 0.23949 | -0.009 | 3.38

## 10. Re 100k Mach 0.00 (2)
BIGFOIL.COM POLAR EXPORT
NACA63A014
NACA63A014 |  |  |  | Cl Max: | 0.9521 | at alpha= | 10.5 | deg
XFOIL ncrit=9 |  |  |  | L/D Max: | 45.5155 | at alpha= | 5.5 | deg
Re: | 100000 |  |  | Cd Min: | 0.17454 | at alpha= | 15.5 | deg
Mach: | 0 |  |  | Cl=0 at alpha= | 0.0012438 | deg
|  |  |  | @ Cl=0.1, Cd= | 0.021903
|  |  |  | @ Cl=0.4, Cd= | 0.021701
|  |  |  | @ Cl=0.6, Cd= | 0.17454
alpha (deg) | Cl | Cd | Cm | Cl/Cd
-15.5 | -0.5966 | 0.17433 | 0.0062 | -3.4222
-15 | -0.6293 | 0.16821 | -0.0039 | -3.7412
-14.5 | -0.5801 | 0.15983 | 0.0003 | -3.6295
-14 | -0.6055 | 0.15125 | -0.0076 | -4.0033
-13.5 | -0.5709 | 0.14449 | -0.0055 | -3.9511
-13 | -0.5696 | 0.13634 | -0.0083 | -4.1778
-12.5 | -0.7492 | 0.08453 | -0.0441 | -8.8631
-12 | -0.7998 | 0.07246 | -0.0481 | -11.0378
-11.5 | -0.8568 | 0.06303 | -0.047 | -13.5935
-11 | -0.9331 | 0.05593 | -0.0364 | -16.6834
-10.5 | -0.9521 | 0.05103 | -0.028 | -18.6577
-10 | -0.9446 | 0.04441 | -0.0228 | -21.27
-9.5 | -0.9181 | 0.04002 | -0.0197 | -22.941
-9 | -0.8922 | 0.03572 | -0.0153 | -24.9776
-8.5 | -0.8537 | 0.03162 | -0.0127 | -26.9987
-8 | -0.8141 | 0.02883 | -0.0099 | -28.2379
-7.5 | -0.7744 | 0.02589 | -0.0075 | -29.9112
-7 | -0.7553 | 0.02366 | -0.0016 | -31.9231
-6.5 | -0.7543 | 0.02174 | 0.0076 | -34.6964
-6 | -0.7709 | 0.01948 | 0.0192 | -39.5739
-5.5 | -0.7947 | 0.01746 | 0.0326 | -45.5155
-5 | -0.787 | 0.01752 | 0.0416 | -44.9201
-4.5 | -0.7622 | 0.01803 | 0.0475 | -42.274
-4 | -0.6856 | 0.01927 | 0.0441 | -35.5786
-3.5 | -0.6076 | 0.0204 | 0.041 | -29.7843
-3 | -0.5288 | 0.02121 | 0.0375 | -24.9316
-2.5 | -0.449 | 0.02164 | 0.0334 | -20.7486
-2 | -0.3717 | 0.02173 | 0.0291 | -17.1054
-1.5 | -0.2986 | 0.02166 | 0.0253 | -13.7858
-1 | -0.2135 | 0.02176 | 0.0196 | -9.8116
-0.5 | -0.1206 | 0.02187 | 0.0123 | -5.5144
0 | -0.0003 | 0.02197 | 0.0001 | -0.013655
0.5 | 0.1203 | 0.02189 | -0.0123 | 5.4957
1 | 0.2137 | 0.02175 | -0.0196 | 9.8253
1.5 | 0.2984 | 0.02163 | -0.0253 | 13.7957
2 | 0.3724 | 0.02173 | -0.0292 | 17.1376
2.5 | 0.4493 | 0.02165 | -0.0335 | 20.7529
3 | 0.529 | 0.02123 | -0.0376 | 24.9176
3.5 | 0.6078 | 0.02038 | -0.041 | 29.8234
4 | 0.6857 | 0.01927 | -0.0442 | 35.5838
4.5 | 0.7624 | 0.01803 | -0.0475 | 42.2851
5 | 0.787 | 0.01753 | -0.0416 | 44.8945
5.5 | 0.7947 | 0.01746 | -0.0326 | 45.5155
6 | 0.7707 | 0.01949 | -0.0192 | 39.5434
6.5 | 0.7543 | 0.02174 | -0.0076 | 34.6964
7 | 0.7555 | 0.02365 | 0.0015 | 31.945
7.5 | 0.774 | 0.02587 | 0.0075 | 29.9188
8 | 0.8131 | 0.02879 | 0.0101 | 28.2424
8.5 | 0.8535 | 0.03164 | 0.0126 | 26.9753
9 | 0.8923 | 0.03572 | 0.0152 | 24.9804
9.5 | 0.9182 | 0.03997 | 0.0196 | 22.9722
10 | 0.9439 | 0.04434 | 0.023 | 21.2878
10.5 | 0.9521 | 0.05123 | 0.0279 | 18.5848
11 | 0.9345 | 0.05594 | 0.0362 | 16.7054
11.5 | 0.8587 | 0.06291 | 0.0468 | 13.6497
12 | 0.8025 | 0.07234 | 0.048 | 11.0934
12.5 | 0.7539 | 0.08433 | 0.0442 | 8.9399
13 | 0.579 | 0.1357 | 0.0094 | 4.2668
13.5 | 0.5723 | 0.14458 | 0.0052 | 3.9584
14 | 0.602 | 0.15126 | 0.0064 | 3.9799
14.5 | 0.5817 | 0.15997 | -0.0006 | 3.6363
15 | 0.6353 | 0.16837 | 0.0043 | 3.7732
15.5 | 0.5985 | 0.17454 | -0.0065 | 3.429

## 11. Re 100k Mach 0.10 (1)
BIGFOIL.COM POLAR EXPORT
NACA63A014
NACA63A014 |  |  |  | Cl Max: | 0.937 | at alpha= | 13 | deg
JavaFoil+Calcfoil stall+Eppler ext transition |  |  |  | L/D Max: | 40.61 | at alpha= | 5 | deg
Re: | 100000 |  |  | Cd Min: | 0.01214 | at alpha= | -1 | deg
Mach: | 0.1 |  |  | Cl=0 at alpha= | 0 | deg
|  |  |  | @ Cl=0.1, Cd= | 0.012374
|  |  |  | @ Cl=0.4, Cd= | 0.013227
|  |  |  | @ Cl=0.6, Cd= | 0.014984
alpha (deg) | Cl | Cd | Cm | Cl/Cd
-18.5 | -0.759 | 0.24236 | 0.008 | -3.131
-18 | -0.785 | 0.22852 | 0.008 | -3.435
-17.5 | -0.81 | 0.21345 | 0.008 | -3.796
-17 | -0.834 | 0.19959 | 0.008 | -4.18
-16.5 | -0.857 | 0.18529 | 0.008 | -4.624
-16 | -0.877 | 0.17766 | 0.008 | -4.939
-15.5 | -0.896 | 0.16786 | 0.007 | -5.337
-15 | -0.912 | 0.15489 | 0.007 | -5.887
-14.5 | -0.925 | 0.14347 | 0.007 | -6.445
-14 | -0.933 | 0.13296 | 0.007 | -7.019
-13.5 | -0.937 | 0.12496 | 0.007 | -7.5
-13 | -0.937 | 0.11578 | 0.007 | -8.097
-12.5 | -0.934 | 0.10553 | 0.006 | -8.852
-12 | -0.927 | 0.09946 | 0.006 | -9.32
-11.5 | -0.916 | 0.0919 | 0.006 | -9.967
-11 | -0.901 | 0.08568 | 0.006 | -10.517
-10.5 | -0.882 | 0.08096 | 0.006 | -10.9
-10 | -0.86 | 0.07468 | 0.005 | -11.518
-9.5 | -0.834 | 0.06977 | 0.005 | -11.958
-9 | -0.805 | 0.06509 | 0.005 | -12.369
-8.5 | -0.772 | 0.06072 | 0.005 | -12.721
-8 | -0.737 | 0.05652 | 0.005 | -13.041
-7.5 | -0.7 | 0.05264 | 0.005 | -13.302
-7 | -0.805 | 0.02017 | 0.01 | -39.902
-6.5 | -0.756 | 0.01943 | 0.009 | -38.907
-6 | -0.705 | 0.01867 | 0.008 | -37.737
-5.5 | -0.651 | 0.01799 | 0.008 | -36.201
-5 | -0.594 | 0.01463 | 0.007 | -40.61
-4.5 | -0.538 | 0.01417 | 0.006 | -37.952
-4 | -0.481 | 0.01378 | 0.006 | -34.891
-3.5 | -0.426 | 0.0134 | 0.005 | -31.769
-3 | -0.366 | 0.013 | 0.004 | -28.125
-2.5 | -0.305 | 0.0128 | 0.004 | -23.826
-2 | -0.244 | 0.01257 | 0.003 | -19.426
-1.5 | -0.183 | 0.01227 | 0.002 | -14.924
-1 | -0.122 | 0.01214 | 0.001 | -10.058
-0.5 | -0.061 | 0.01279 | 0.001 | -4.775
0 | 0 | 0.01275 | 0 | 0
0.5 | 0.061 | 0.01279 | -0.001 | 4.775
1 | 0.122 | 0.01214 | -0.001 | 10.058
1.5 | 0.183 | 0.01227 | -0.002 | 14.925
2 | 0.244 | 0.01257 | -0.003 | 19.427
2.5 | 0.305 | 0.0128 | -0.004 | 23.828
3 | 0.366 | 0.013 | -0.004 | 28.127
3.5 | 0.426 | 0.0134 | -0.005 | 31.774
4 | 0.481 | 0.01378 | -0.006 | 34.891
4.5 | 0.538 | 0.01417 | -0.006 | 37.952
5 | 0.594 | 0.01463 | -0.007 | 40.61
5.5 | 0.651 | 0.01799 | -0.008 | 36.201
6 | 0.705 | 0.01867 | -0.008 | 37.737
6.5 | 0.756 | 0.01943 | -0.009 | 38.907
7 | 0.805 | 0.02017 | -0.01 | 39.902
7.5 | 0.7 | 0.05264 | -0.005 | 13.302
8 | 0.737 | 0.05652 | -0.005 | 13.041
8.5 | 0.772 | 0.06072 | -0.005 | 12.721
9 | 0.805 | 0.06509 | -0.005 | 12.369
9.5 | 0.834 | 0.06977 | -0.005 | 11.958
10 | 0.86 | 0.07468 | -0.005 | 11.518
10.5 | 0.882 | 0.08096 | -0.006 | 10.9
11 | 0.901 | 0.08568 | -0.006 | 10.517
11.5 | 0.916 | 0.0919 | -0.006 | 9.967
12 | 0.927 | 0.09946 | -0.006 | 9.32
12.5 | 0.934 | 0.10553 | -0.006 | 8.852
13 | 0.937 | 0.11578 | -0.007 | 8.097
13.5 | 0.937 | 0.12496 | -0.007 | 7.5
14 | 0.933 | 0.13296 | -0.007 | 7.019
14.5 | 0.925 | 0.14347 | -0.007 | 6.445
15 | 0.912 | 0.15489 | -0.007 | 5.887
15.5 | 0.896 | 0.16786 | -0.007 | 5.337
16 | 0.877 | 0.17766 | -0.008 | 4.939
16.5 | 0.857 | 0.18528 | -0.008 | 4.624
17 | 0.834 | 0.19959 | -0.008 | 4.18
17.5 | 0.81 | 0.21505 | -0.008 | 3.767
18 | 0.785 | 0.22852 | -0.008 | 3.435

## 12. Re 100k Mach 0.10 (2)
BIGFOIL.COM POLAR EXPORT
NACA63A014
NACA63A014 |  |  |  | Cl Max: | 0.9444 | at alpha= | 10.5 | deg
XFOIL ncrit=9 |  |  |  | L/D Max: | 45.0795 | at alpha= | 5.5 | deg
Re: | 100000 |  |  | Cd Min: | 0.17518 | at alpha= | 15.5 | deg
Mach: | 0.1 |  |  | Cl=0 at alpha= | 0.000819 | deg
|  |  |  | @ Cl=0.1, Cd= | 0.021956
|  |  |  | @ Cl=0.4, Cd= | 0.02183
|  |  |  | @ Cl=0.6, Cd= | 0.17518
alpha (deg) | Cl | Cd | Cm | Cl/Cd
-15.5 | -0.596 | 0.17497 | 0.0064 | -3.4063
-15 | -0.6301 | 0.16906 | -0.0041 | -3.7271
-14.5 | -0.579 | 0.16046 | 0.0004 | -3.6084
-14 | -0.6013 | 0.15202 | -0.0071 | -3.9554
-13.5 | -0.5696 | 0.14516 | -0.0055 | -3.9239
-13 | -0.5667 | 0.1371 | -0.0081 | -4.1335
-12.5 | -0.7281 | 0.08726 | -0.0423 | -8.344
-12 | -0.7819 | 0.0741 | -0.0479 | -10.552
-11.5 | -0.8411 | 0.06399 | -0.0482 | -13.1442
-11 | -0.9127 | 0.05666 | -0.0397 | -16.1084
-10.5 | -0.9442 | 0.0516 | -0.0303 | -18.2984
-10 | -0.94 | 0.04519 | -0.0248 | -20.8011
-9.5 | -0.9158 | 0.04078 | -0.0213 | -22.4571
-9 | -0.893 | 0.03637 | -0.0165 | -24.5532
-8.5 | -0.8577 | 0.03221 | -0.0132 | -26.6284
-8 | -0.8167 | 0.0292 | -0.0108 | -27.9692
-7.5 | -0.7778 | 0.02641 | -0.008 | -29.451
-7 | -0.7554 | 0.02393 | -0.0026 | -31.5671
-6.5 | -0.7538 | 0.02202 | 0.0065 | -34.2325
-6 | -0.768 | 0.01991 | 0.0178 | -38.5736
-5.5 | -0.7942 | 0.01763 | 0.0313 | -45.0482
-5 | -0.7893 | 0.01758 | 0.0409 | -44.8976
-4.5 | -0.7628 | 0.01811 | 0.0466 | -42.1204
-4 | -0.6861 | 0.01936 | 0.0434 | -35.439
-3.5 | -0.6075 | 0.02049 | 0.0403 | -29.6486
-3 | -0.5265 | 0.02136 | 0.0367 | -24.6489
-2.5 | -0.4476 | 0.02173 | 0.0327 | -20.5983
-2 | -0.3672 | 0.02188 | 0.028 | -16.7824
-1.5 | -0.2913 | 0.02184 | 0.0239 | -13.3379
-1 | -0.2133 | 0.0218 | 0.0193 | -9.7844
0 | -0.0002 | 0.02212 | 0 | -0.0090416
0.5 | 0.1219 | 0.02192 | -0.0124 | 5.5611
1 | 0.2137 | 0.02178 | -0.0194 | 9.8118
1.5 | 0.2902 | 0.02183 | -0.0236 | 13.2936
2 | 0.3677 | 0.02189 | -0.0281 | 16.7976
2.5 | 0.4478 | 0.02174 | -0.0327 | 20.598
3 | 0.5265 | 0.02138 | -0.0367 | 24.6258
3.5 | 0.6078 | 0.02047 | -0.0403 | 29.6922
4 | 0.6861 | 0.01936 | -0.0434 | 35.439
4.5 | 0.7631 | 0.01811 | -0.0466 | 42.1369
5 | 0.7894 | 0.01758 | -0.041 | 44.9033
5.5 | 0.7943 | 0.01762 | -0.0314 | 45.0795
6 | 0.7678 | 0.01991 | -0.0178 | 38.5635
6.5 | 0.7542 | 0.022 | -0.0065 | 34.2818
7 | 0.7557 | 0.02392 | 0.0026 | 31.5928
7.5 | 0.7772 | 0.02637 | 0.0081 | 29.4729
8 | 0.8159 | 0.02917 | 0.011 | 27.9705
9 | 0.8931 | 0.03636 | 0.0165 | 24.5627
9.5 | 0.916 | 0.04073 | 0.0213 | 22.4896
10 | 0.9391 | 0.04515 | 0.025 | 20.7996
10.5 | 0.9444 | 0.05177 | 0.0301 | 18.2422
11 | 0.9139 | 0.05666 | 0.0396 | 16.1295
11.5 | 0.8431 | 0.06388 | 0.0481 | 13.1982
12 | 0.7845 | 0.07397 | 0.0478 | 10.6057
12.5 | 0.732 | 0.08707 | 0.0425 | 8.407
13 | 0.575 | 0.13657 | 0.009 | 4.2103
13.5 | 0.571 | 0.14526 | 0.0052 | 3.9309
14 | 0.5982 | 0.15204 | 0.0059 | 3.9345
14.5 | 0.5806 | 0.1606 | -0.0007 | 3.6152
15 | 0.6224 | 0.16825 | 0.002 | 3.6993
15.5 | 0.5977 | 0.17518 | -0.0067 | 3.4119

## 13. Re 100k Mach 0.25 (1)
BIGFOIL.COM POLAR EXPORT
NACA63A014
NACA63A014 |  |  |  | Cl Max: | 0.874 | at alpha= | 11.5 | deg
JavaFoil+Calcfoil stall+Eppler ext transition |  |  |  | L/D Max: | 40.52 | at alpha= | 5 | deg
Re: | 100000 |  |  | Cd Min: | 0.0122 | at alpha= | 1 | deg
Mach: | 0.25 |  |  | Cl=0 at alpha= | 0 | deg
|  |  |  | @ Cl=0.1, Cd= | 0.012509
|  |  |  | @ Cl=0.4, Cd= | 0.013434
|  |  |  | @ Cl=0.6, Cd= | 0.28299
alpha (deg) | Cl | Cd | Cm | Cl/Cd
-16.5 | -0.533 | 0.27736 | 0.008 | -1.922
-16 | -0.593 | 0.23697 | 0.008 | -2.501
-15.5 | -0.648 | 0.21399 | 0.007 | -3.029
-15 | -0.699 | 0.19511 | 0.007 | -3.583
-14.5 | -0.745 | 0.16964 | 0.007 | -4.391
-14 | -0.783 | 0.16152 | 0.007 | -4.85
-13.5 | -0.814 | 0.14303 | 0.007 | -5.691
-13 | -0.838 | 0.12897 | 0.006 | -6.501
-12.5 | -0.857 | 0.12139 | 0.006 | -7.058
-12 | -0.869 | 0.10918 | 0.006 | -7.955
-11.5 | -0.874 | 0.10056 | 0.006 | -8.689
-11 | -0.873 | 0.09311 | 0.006 | -9.374
-10.5 | -0.865 | 0.08584 | 0.006 | -10.083
-10 | -0.852 | 0.07835 | 0.005 | -10.877
-9.5 | -0.834 | 0.07243 | 0.005 | -11.509
-9 | -0.81 | 0.0676 | 0.005 | -11.981
-8.5 | -0.781 | 0.06218 | 0.005 | -12.56
-8 | -0.748 | 0.05792 | 0.005 | -12.912
-7.5 | -0.712 | 0.05395 | 0.004 | -13.194
-7 | -0.675 | 0.04989 | 0.005 | -13.533
-6.5 | -0.771 | 0.02011 | 0.009 | -38.356
-6 | -0.72 | 0.01925 | 0.009 | -37.421
-5.5 | -0.666 | 0.01853 | 0.008 | -35.966
-5 | -0.608 | 0.01501 | 0.007 | -40.546
-4.5 | -0.551 | 0.01442 | 0.007 | -38.204
-4 | -0.492 | 0.01404 | 0.006 | -35.052
-3.5 | -0.433 | 0.01366 | 0.005 | -31.721
-3 | -0.376 | 0.01327 | 0.004 | -28.293
-2.5 | -0.313 | 0.013 | 0.004 | -24.106
-2 | -0.251 | 0.01274 | 0.003 | -19.697
-1.5 | -0.188 | 0.01242 | 0.002 | -15.157
-1 | -0.126 | 0.01228 | 0.001 | -10.219
-0.5 | -0.063 | 0.01295 | 0.001 | -4.848
0 | 0 | 0.01296 | 0 | 0
0.5 | 0.063 | 0.01295 | -0.001 | 4.848
1 | 0.126 | 0.0122 | -0.001 | 10.284
1.5 | 0.188 | 0.01242 | -0.002 | 15.158
2 | 0.251 | 0.01274 | -0.003 | 19.698
2.5 | 0.313 | 0.013 | -0.004 | 24.109
3 | 0.376 | 0.01327 | -0.004 | 28.295
3.5 | 0.433 | 0.01366 | -0.005 | 31.721
4 | 0.492 | 0.01402 | -0.006 | 35.11
4.5 | 0.551 | 0.01442 | -0.007 | 38.204
5 | 0.608 | 0.01502 | -0.007 | 40.52
5.5 | 0.666 | 0.01853 | -0.008 | 35.966
6 | 0.72 | 0.01933 | -0.009 | 37.264
6.5 | 0.771 | 0.02011 | -0.009 | 38.356
7 | 0.676 | 0.04974 | -0.005 | 13.584
7.5 | 0.712 | 0.05394 | -0.004 | 13.197
8 | 0.748 | 0.05782 | -0.005 | 12.935
8.5 | 0.781 | 0.06246 | -0.005 | 12.505
9 | 0.81 | 0.0676 | -0.005 | 11.981
9.5 | 0.834 | 0.07245 | -0.005 | 11.506
10 | 0.852 | 0.07768 | -0.005 | 10.971
10.5 | 0.865 | 0.08544 | -0.006 | 10.13
11 | 0.873 | 0.09232 | -0.006 | 9.453
11.5 | 0.874 | 0.10124 | -0.006 | 8.631
12 | 0.868 | 0.10855 | -0.006 | 8.001
12.5 | 0.857 | 0.12064 | -0.006 | 7.102
13 | 0.838 | 0.12896 | -0.006 | 6.502
13.5 | 0.814 | 0.14303 | -0.007 | 5.691
14 | 0.783 | 0.16158 | -0.007 | 4.848
14.5 | 0.745 | 0.1704 | -0.007 | 4.371
15 | 0.699 | 0.19253 | -0.007 | 3.631
15.5 | 0.648 | 0.21289 | -0.007 | 3.044
16 | 0.593 | 0.23817 | -0.008 | 2.488
16.5 | 0.533 | 0.28299 | -0.008 | 1.884

## 14. Re 100k Mach 0.25 (2)
BIGFOIL.COM POLAR EXPORT
NACA63A014
NACA63A014 |  |  |  | Cl Max: | 0.8911 | at alpha= | 9.5 | deg
XFOIL ncrit=9 |  |  |  | L/D Max: | 44.5708 | at alpha= | 5 | deg
Re: | 100000 |  |  | Cd Min: | 0.16394 | at alpha= | 14.5 | deg
Mach: | 0.25 |  |  | Cl=0 at alpha= | 0.0027086 | deg
|  |  |  | @ Cl=0.1, Cd= | 0.022406
|  |  |  | @ Cl=0.4, Cd= | 0.022322
|  |  |  | @ Cl=0.6, Cd= | 0.16394
alpha (deg) | Cl | Cd | Cm | Cl/Cd
-14.5 | -0.5764 | 0.16378 | 0.0006 | -3.5194
-14 | -0.583 | 0.15578 | -0.0046 | -3.7425
-13.5 | -0.5719 | 0.14867 | -0.0066 | -3.8468
-13 | -0.5544 | 0.14077 | -0.0073 | -3.9383
-12.5 | -0.6651 | 0.09958 | -0.0359 | -6.6791
-12 | -0.6991 | 0.08528 | -0.043 | -8.1977
-11.5 | -0.7536 | 0.07175 | -0.0495 | -10.5031
-11 | -0.8099 | 0.06162 | -0.0508 | -13.1435
-10.5 | -0.854 | 0.05469 | -0.0464 | -15.6153
-10 | -0.8816 | 0.04956 | -0.0385 | -17.7885
-9.5 | -0.8912 | 0.04475 | -0.0312 | -19.9151
-9 | -0.8867 | 0.03981 | -0.0244 | -22.2733
-8.5 | -0.8706 | 0.03564 | -0.018 | -24.4276
-8 | -0.8312 | 0.03148 | -0.0154 | -26.4041
-7.5 | -0.7875 | 0.02804 | -0.0129 | -28.0849
-7 | -0.758 | 0.02556 | -0.008 | -29.6557
-6.5 | -0.75 | 0.02348 | 0.0003 | -31.9421
-6 | -0.7592 | 0.02175 | 0.0112 | -34.9057
-5.5 | -0.7807 | 0.01945 | 0.0236 | -40.1388
-5 | -0.7995 | 0.01795 | 0.0367 | -44.5404
-4.5 | -0.7671 | 0.01851 | 0.0419 | -41.4425
-4 | -0.6882 | 0.01985 | 0.0394 | -34.67
-3.5 | -0.608 | 0.02107 | 0.0368 | -28.8562
-3 | -0.5319 | 0.02188 | 0.0347 | -24.3099
-2.5 | -0.45 | 0.02237 | 0.031 | -20.1162
-2 | -0.3809 | 0.02229 | 0.0286 | -17.0884
-1.5 | -0.2951 | 0.02238 | 0.0232 | -13.1859
-1 | -0.1822 | 0.02239 | 0.0129 | -8.1376
-0.5 | -0.0922 | 0.0224 | 0.0066 | -4.1161
0 | -0.0005 | 0.02243 | 0.0001 | -0.022292
0.5 | 0.0918 | 0.02241 | -0.0066 | 4.0964
1 | 0.1829 | 0.02237 | -0.013 | 8.1761
1.5 | 0.2949 | 0.02236 | -0.0232 | 13.1887
2 | 0.3807 | 0.0223 | -0.0285 | 17.0717
2.5 | 0.45 | 0.02238 | -0.031 | 20.1072
3 | 0.5322 | 0.02189 | -0.0348 | 24.3125
3.5 | 0.6081 | 0.02105 | -0.0368 | 28.8884
4 | 0.688 | 0.01985 | -0.0393 | 34.6599
4.5 | 0.7673 | 0.01851 | -0.042 | 41.4533
5 | 0.7996 | 0.01794 | -0.0368 | 44.5708
5.5 | 0.7811 | 0.01942 | -0.0237 | 40.2214
6 | 0.7591 | 0.02176 | -0.0112 | 34.8851
6.5 | 0.7505 | 0.02347 | -0.0003 | 31.977
7 | 0.7582 | 0.02555 | 0.008 | 29.6751
7.5 | 0.7864 | 0.028 | 0.0131 | 28.0857
8 | 0.8309 | 0.0315 | 0.0155 | 26.3778
8.5 | 0.8688 | 0.03554 | 0.0183 | 24.4457
9 | 0.8869 | 0.0398 | 0.0244 | 22.2839
9.5 | 0.8911 | 0.04473 | 0.0312 | 19.9218
10 | 0.8802 | 0.04973 | 0.0386 | 17.6996
10.5 | 0.8555 | 0.05467 | 0.0463 | 15.6484
11 | 0.8117 | 0.06152 | 0.0507 | 13.1941
11.5 | 0.7551 | 0.07167 | 0.0494 | 10.5358
12 | 0.707 | 0.08459 | 0.0437 | 8.358
12.5 | 0.6713 | 0.09891 | 0.0366 | 6.787
13 | 0.5583 | 0.14063 | 0.0075 | 3.97
13.5 | 0.5733 | 0.14878 | 0.0063 | 3.8533
14 | 0.5815 | 0.1558 | 0.0038 | 3.7323
14.5 | 0.5777 | 0.16394 | -0.001 | 3.5239

## 15. Re 100k Mach 0.50 (1)
BIGFOIL.COM POLAR EXPORT
NACA63A014
NACA63A014 |  |  |  | Cl Max: | 1.104 | at alpha= | 20 | deg
JavaFoil+Calcfoil stall+Eppler ext transition |  |  |  | L/D Max: | 37.533 | at alpha= | 4.5 | deg
Re: | 100000 |  |  | Cd Min: | 0.01321 | at alpha= | 1.5 | deg
Mach: | 0.5 |  |  | Cl=0 at alpha= | 0 | deg
|  |  |  | @ Cl=0.1, Cd= | 0.013784
|  |  |  | @ Cl=0.4, Cd= | 0.014288
|  |  |  | @ Cl=0.6, Cd= | 0.016088
alpha (deg) | Cl | Cd | Cm | Cl/Cd
-20 | -1.104 | 0.36543 | 0.018 | -3.021
-19.5 | -1.078 | 0.35968 | 0.018 | -2.996
-19 | -1.049 | 0.34584 | 0.017 | -3.034
-18.5 | -1.023 | 0.3401 | 0.016 | -3.008
-18 | -0.995 | 0.32551 | 0.016 | -3.056
-17.5 | -0.968 | 0.32998 | 0.015 | -2.934
-17 | -0.94 | 0.32459 | 0.014 | -2.896
-16.5 | -0.913 | 0.31176 | 0.014 | -2.929
-16 | -0.885 | 0.29458 | 0.013 | -3.006
-15.5 | -0.858 | 0.28639 | 0.013 | -2.997
-15 | -0.831 | 0.27562 | 0.012 | -3.017
-14.5 | -0.803 | 0.27285 | 0.012 | -2.944
-14 | -0.776 | 0.2551 | 0.011 | -3.043
-13.5 | -0.748 | 0.25468 | 0.011 | -2.938
-13 | -0.721 | 0.24516 | 0.01 | -2.941
-12.5 | -0.693 | 0.22472 | 0.009 | -3.084
-12 | -0.666 | 0.21979 | 0.009 | -3.03
-11.5 | -0.638 | 0.21228 | 0.008 | -3.005
-11 | -0.61 | 0.19928 | 0.008 | -3.061
-10.5 | -0.583 | 0.19731 | 0.007 | -2.953
-10 | -0.555 | 0.17455 | 0.007 | -3.179
-9.5 | -0.527 | 0.16454 | 0.006 | -3.203
-9 | -0.5 | 0.15037 | 0.006 | -3.323
-8.5 | -0.472 | 0.13941 | 0.005 | -3.385
-8 | -0.669 | 0.07845 | 0.005 | -8.53
-7.5 | -0.71 | 0.06424 | 0.005 | -11.058
-7 | -0.703 | 0.05734 | 0.004 | -12.268
-6.5 | -0.677 | 0.05141 | 0.004 | -13.174
-6 | -0.642 | 0.04701 | 0.005 | -13.66
-5.5 | -0.726 | 0.02122 | 0.009 | -34.189
-5 | -0.671 | 0.02 | 0.008 | -33.538
-4.5 | -0.607 | 0.01615 | 0.007 | -37.558
-4 | -0.544 | 0.01542 | 0.006 | -35.276
-3.5 | -0.479 | 0.01482 | 0.006 | -32.317
-3 | -0.413 | 0.01427 | 0.005 | -28.908
-2.5 | -0.345 | 0.01399 | 0.004 | -24.67
-2 | -0.277 | 0.01365 | 0.003 | -20.304
-1.5 | -0.21 | 0.01329 | 0.002 | -15.827
-1 | -0.14 | 0.01388 | 0.002 | -10.107
-0.5 | -0.07 | 0.0138 | 0.001 | -5.085
0 | 0 | 0.01365 | 0 | 0
0.5 | 0.07 | 0.01375 | -0.001 | 5.101
1 | 0.14 | 0.01383 | -0.002 | 10.145
1.5 | 0.21 | 0.01321 | -0.002 | 15.927
2 | 0.277 | 0.01355 | -0.003 | 20.446
2.5 | 0.345 | 0.0139 | -0.004 | 24.826
3 | 0.413 | 0.01438 | -0.005 | 28.702
3.5 | 0.479 | 0.01484 | -0.006 | 32.266
4 | 0.544 | 0.01543 | -0.006 | 35.247
4.5 | 0.607 | 0.01617 | -0.007 | 37.533
5 | 0.671 | 0.02 | -0.008 | 33.534
5.5 | 0.726 | 0.02121 | -0.009 | 34.211
6 | 0.643 | 0.04683 | -0.005 | 13.734
6.5 | 0.677 | 0.05092 | -0.004 | 13.301
7 | 0.703 | 0.05696 | -0.004 | 12.35
7.5 | 0.71 | 0.06478 | -0.005 | 10.966
8 | 0.669 | 0.07879 | -0.005 | 8.494
8.5 | 0.472 | 0.13477 | -0.005 | 3.501
9 | 0.5 | 0.1486 | -0.006 | 3.362
9.5 | 0.527 | 0.16426 | -0.006 | 3.209
10 | 0.555 | 0.17449 | -0.007 | 3.18
10.5 | 0.583 | 0.19848 | -0.007 | 2.936
11 | 0.61 | 0.20031 | -0.008 | 3.045
11.5 | 0.638 | 0.21221 | -0.008 | 3.006
12 | 0.666 | 0.21979 | -0.009 | 3.03
12.5 | 0.693 | 0.23589 | -0.009 | 2.938
13 | 0.721 | 0.24071 | -0.01 | 2.996
13.5 | 0.748 | 0.25055 | -0.011 | 2.986
14 | 0.776 | 0.27312 | -0.011 | 2.842
14.5 | 0.803 | 0.27763 | -0.012 | 2.893
15 | 0.831 | 0.28127 | -0.012 | 2.956
15.5 | 0.858 | 0.29096 | -0.013 | 2.95
16 | 0.885 | 0.29449 | -0.013 | 3.006
16.5 | 0.913 | 0.30632 | -0.014 | 2.981
17 | 0.94 | 0.32388 | -0.014 | 2.902
17.5 | 0.968 | 0.32935 | -0.015 | 2.939
18 | 0.995 | 0.34502 | -0.016 | 2.883
18.5 | 1.023 | 0.33946 | -0.016 | 3.013
19 | 1.049 | 0.3452 | -0.017 | 3.04
19.5 | 1.078 | 0.35912 | -0.018 | 3.001
20 | 1.104 | 0.36487 | -0.018 | 3.025

## 16. Re 100k Mach 0.50 (2)
BIGFOIL.COM POLAR EXPORT
NACA63A014
NACA63A014 |  |  |  | Cl Max: | 0.7847 | at alpha= | 20 | deg
XFOIL ncrit=9 |  |  |  | L/D Max: | 37.6402 | at alpha= | 4.5 | deg
Re: | 100000 |  |  | Cd Min: | 0.26504 | at alpha= | 20 | deg
Mach: | 0.5 |  |  | Cl=0 at alpha= | 0.0056948 | deg
|  |  |  | @ Cl=0.1, Cd= | 0.024703
|  |  |  | @ Cl=0.4, Cd= | 0.025392
|  |  |  | @ Cl=0.6, Cd= | 0.023613
alpha (deg) | Cl | Cd | Cm | Cl/Cd
-12.5 | -0.5439 | 0.13902 | -0.0162 | -3.9124
-12 | -0.5566 | 0.12297 | -0.0252 | -4.5263
-11.5 | -0.5557 | 0.11259 | -0.0291 | -4.9356
-11 | -0.5663 | 0.10056 | -0.0348 | -5.6315
-10.5 | -0.5916 | 0.08634 | -0.0427 | -6.852
-10 | -0.6378 | 0.07175 | -0.0517 | -8.8892
-9.5 | -0.683 | 0.06044 | -0.0568 | -11.3005
-9 | -0.7222 | 0.0519 | -0.0574 | -13.9152
-8.5 | -0.7554 | 0.0453 | -0.0538 | -16.6755
-8 | -0.7792 | 0.04017 | -0.0464 | -19.3976
-7.5 | -0.7837 | 0.03584 | -0.0381 | -21.8666
-7 | -0.773 | 0.0323 | -0.0299 | -23.9319
-6.5 | -0.7505 | 0.0292 | -0.0227 | -25.7021
-6 | -0.7433 | 0.02695 | -0.0131 | -27.5807
-5.5 | -0.762 | 0.02554 | -0.0001 | -29.8356
-5 | -0.7831 | 0.02384 | 0.0129 | -32.8482
-4.5 | -0.7719 | 0.02051 | 0.0196 | -37.6353
-4 | -0.7027 | 0.02172 | 0.0227 | -32.3527
-3.5 | -0.615 | 0.0234 | 0.023 | -26.2821
-3 | -0.5187 | 0.02478 | 0.0211 | -20.9322
-2.5 | -0.4221 | 0.02538 | 0.0176 | -16.6312
-2 | -0.3291 | 0.02545 | 0.0134 | -12.9312
-1.5 | -0.2368 | 0.02526 | 0.0084 | -9.3745
-1 | -0.1555 | 0.02498 | 0.0051 | -6.225
-0.5 | -0.0868 | 0.02465 | 0.004 | -3.5213
0 | -0.001 | 0.02462 | 0.0002 | -0.040617
0.5 | 0.0868 | 0.02464 | -0.004 | 3.5227
1 | 0.1555 | 0.02497 | -0.0051 | 6.2275
1.5 | 0.2367 | 0.02529 | -0.0084 | 9.3594
2 | 0.3279 | 0.02543 | -0.0131 | 12.8942
2.5 | 0.4217 | 0.02538 | -0.0175 | 16.6154
3 | 0.5188 | 0.02478 | -0.0212 | 20.9362
3.5 | 0.6155 | 0.02339 | -0.023 | 26.3147
4 | 0.7028 | 0.02172 | -0.0227 | 32.3573
4.5 | 0.772 | 0.02051 | -0.0196 | 37.6402
5 | 0.7836 | 0.02382 | -0.013 | 32.8967
5.5 | 0.7624 | 0.02552 | 0.0001 | 29.8746
6 | 0.7439 | 0.02698 | 0.013 | 27.5723
6.5 | 0.7495 | 0.02914 | 0.0228 | 25.7207
7 | 0.7731 | 0.03228 | 0.0299 | 23.9498
7.5 | 0.783 | 0.03579 | 0.0381 | 21.8776
8 | 0.7772 | 0.04019 | 0.0466 | 19.3381
8.5 | 0.7544 | 0.04532 | 0.0537 | 16.6461
9 | 0.7225 | 0.05192 | 0.0574 | 13.9156
9.5 | 0.6827 | 0.06054 | 0.0567 | 11.2768
10 | 0.6372 | 0.07191 | 0.0514 | 8.8611
10.5 | 0.59 | 0.08678 | 0.0421 | 6.7988
11 | 0.5681 | 0.10048 | 0.0348 | 5.6539
11.5 | 0.5566 | 0.11267 | 0.0288 | 4.9401
12 | 0.5572 | 0.12308 | 0.0248 | 4.5271
12.5 | 0.5538 | 0.14544 | 0.0138 | 3.8078
13 | 0.5362 | 0.15305 | 0.007 | 3.5034
13.5 | 0.5503 | 0.16068 | 0.0042 | 3.4248
14 | 0.5587 | 0.1686 | 0.0002 | 3.3138
14.5 | 0.5891 | 0.1775 | -0.0007 | 3.3189
15 | 0.5894 | 0.18441 | -0.0068 | 3.1961
15.5 | 0.6159 | 0.19293 | -0.0087 | 3.1923
16 | 0.6241 | 0.20014 | -0.0144 | 3.1183
16.5 | 0.6476 | 0.20817 | -0.0172 | 3.1109
17 | 0.6691 | 0.21782 | -0.0208 | 3.0718
17.5 | 0.6804 | 0.22376 | -0.0272 | 3.0408
18.5 | 0.7225 | 0.24054 | -0.0355 | 3.0037
19 | 0.7418 | 0.24779 | -0.0406 | 2.9937
20 | 0.7847 | 0.26504 | -0.0497 | 2.9607

## 17. Re 250k Mach 0.00 (1)
BIGFOIL.COM POLAR EXPORT
NACA63A014
NACA63A014 |  |  |  | Cl Max: | 0.951 | at alpha= | 13.5 | deg
JavaFoil+Calcfoil stall+Eppler ext transition |  |  |  | L/D Max: | 57.975 | at alpha= | 5 | deg
Re: | 250000 |  |  | Cd Min: | 0.00832 | at alpha= | 0 | deg
Mach: | 0 |  |  | Cl=0 at alpha= | 0 | deg
|  |  |  | @ Cl=0.1, Cd= | 0.0083764
|  |  |  | @ Cl=0.4, Cd= | 0.009464
|  |  |  | @ Cl=0.6, Cd= | 0.01035
alpha (deg) | Cl | Cd | Cm | Cl/Cd
-19 | -0.786 | 0.21078 | 0.009 | -3.731
-18.5 | -0.81 | 0.19564 | 0.009 | -4.138
-18 | -0.832 | 0.18218 | 0.009 | -4.567
-17.5 | -0.853 | 0.17549 | 0.009 | -4.863
-17 | -0.874 | 0.16536 | 0.008 | -5.283
-16.5 | -0.892 | 0.15295 | 0.008 | -5.834
-16 | -0.909 | 0.14501 | 0.008 | -6.269
-15.5 | -0.924 | 0.13856 | 0.008 | -6.667
-15 | -0.936 | 0.12832 | 0.008 | -7.294
-14.5 | -0.945 | 0.11989 | 0.007 | -7.884
-14 | -0.951 | 0.11288 | 0.007 | -8.421
-13.5 | -0.951 | 0.10653 | 0.007 | -8.93
-13 | -0.949 | 0.09879 | 0.007 | -9.606
-12.5 | -0.943 | 0.09257 | 0.007 | -10.188
-12 | -0.934 | 0.08688 | 0.006 | -10.748
-11.5 | -0.921 | 0.08154 | 0.006 | -11.293
-11 | -0.904 | 0.07659 | 0.006 | -11.805
-10.5 | -0.884 | 0.07155 | 0.006 | -12.36
-10 | -0.861 | 0.06696 | 0.006 | -12.862
-9.5 | -0.835 | 0.06267 | 0.006 | -13.323
-9 | -0.805 | 0.05869 | 0.006 | -13.719
-8.5 | -0.939 | 0.0185 | 0.012 | -50.755
-8 | -0.899 | 0.01787 | 0.011 | -50.311
-7.5 | -0.854 | 0.01714 | 0.01 | -49.841
-7 | -0.807 | 0.01643 | 0.01 | -49.101
-6.5 | -0.757 | 0.01572 | 0.009 | -48.157
-6 | -0.712 | 0.01486 | 0.009 | -47.879
-5.5 | -0.657 | 0.01435 | 0.008 | -45.753
-5 | -0.6 | 0.01035 | 0.007 | -57.973
-4.5 | -0.542 | 0.01 | 0.006 | -54.179
-4 | -0.483 | 0.00975 | 0.006 | -49.527
-3.5 | -0.424 | 0.00954 | 0.005 | -44.421
-3 | -0.364 | 0.00935 | 0.004 | -38.924
-2.5 | -0.303 | 0.00921 | 0.004 | -32.948
-2 | -0.243 | 0.00854 | 0.003 | -28.43
-1.5 | -0.182 | 0.00848 | 0.002 | -21.494
-1 | -0.122 | 0.00838 | 0.001 | -14.51
-0.5 | -0.061 | 0.00837 | 0.001 | -7.265
0 | 0 | 0.00832 | 0 | 0
0.5 | 0.061 | 0.00837 | -0.001 | 7.265
1 | 0.122 | 0.00838 | -0.001 | 14.51
1.5 | 0.182 | 0.00848 | -0.002 | 21.494
2 | 0.243 | 0.00854 | -0.003 | 28.43
2.5 | 0.303 | 0.00921 | -0.004 | 32.948
3 | 0.364 | 0.00935 | -0.004 | 38.924
3.5 | 0.424 | 0.00954 | -0.005 | 44.422
4 | 0.483 | 0.00975 | -0.006 | 49.528
4.5 | 0.542 | 0.01 | -0.006 | 54.18
5 | 0.6 | 0.01035 | -0.007 | 57.975
5.5 | 0.657 | 0.01435 | -0.008 | 45.757
6 | 0.712 | 0.01486 | -0.009 | 47.879
6.5 | 0.757 | 0.01572 | -0.009 | 48.157
7 | 0.807 | 0.01643 | -0.01 | 49.101
7.5 | 0.854 | 0.01714 | -0.01 | 49.841
8 | 0.899 | 0.01787 | -0.011 | 50.311
8.5 | 0.939 | 0.0185 | -0.012 | 50.755
9 | 0.805 | 0.05869 | -0.006 | 13.719
9.5 | 0.835 | 0.06267 | -0.006 | 13.323
10 | 0.861 | 0.06696 | -0.006 | 12.862
10.5 | 0.884 | 0.07155 | -0.006 | 12.36
11 | 0.904 | 0.07659 | -0.006 | 11.805
11.5 | 0.921 | 0.08154 | -0.006 | 11.293
12 | 0.934 | 0.08688 | -0.006 | 10.748
12.5 | 0.943 | 0.09257 | -0.007 | 10.188
13 | 0.949 | 0.09879 | -0.007 | 9.606
13.5 | 0.951 | 0.10653 | -0.007 | 8.93
14 | 0.951 | 0.11288 | -0.007 | 8.421
14.5 | 0.945 | 0.11989 | -0.007 | 7.884
15 | 0.936 | 0.12832 | -0.008 | 7.294
15.5 | 0.924 | 0.13856 | -0.008 | 6.667
16 | 0.909 | 0.14501 | -0.008 | 6.269
16.5 | 0.892 | 0.15295 | -0.008 | 5.834
17 | 0.874 | 0.16536 | -0.008 | 5.283
17.5 | 0.853 | 0.17549 | -0.009 | 4.863
18 | 0.832 | 0.18218 | -0.009 | 4.567
18.5 | 0.81 | 0.19564 | -0.009 | 4.138

## 18. Re 250k Mach 0.00 (2)
BIGFOIL.COM POLAR EXPORT
NACA63A014
NACA63A014 |  |  |  | Cl Max: | 1.014 | at alpha= | 11.5 | deg
XFOIL ncrit=9 |  |  |  | L/D Max: | 54.5693 | at alpha= | 5.5 | deg
Re: | 250000 |  |  | Cd Min: | 0.17798 | at alpha= | 16.5 | deg
Mach: | 0 |  |  | Cl=0 at alpha= | -0.00097087 | deg
|  |  |  | @ Cl=0.1, Cd= | 0.010459
|  |  |  | @ Cl=0.4, Cd= | 0.010655
|  |  |  | @ Cl=0.6, Cd= | 0.011365
alpha (deg) | Cl | Cd | Cm | Cl/Cd
-16.5 | -0.6605 | 0.17771 | 0.0088 | -3.7167
-16 | -0.6348 | 0.17366 | 0.0097 | -3.6554
-15.5 | -0.6237 | 0.16647 | 0.0066 | -3.7466
-15 | -0.649 | 0.15028 | -0.0064 | -4.3186
-14.5 | -0.7086 | 0.11584 | -0.0182 | -6.1171
-14 | -0.8852 | 0.07482 | -0.0442 | -11.8311
-13.5 | -0.9284 | 0.06368 | -0.0472 | -14.5791
-13 | -0.9668 | 0.05541 | -0.047 | -17.4481
-12.5 | -0.9887 | 0.04883 | -0.0443 | -20.2478
-12 | -1.0059 | 0.04332 | -0.0394 | -23.2202
-11.5 | -1.0083 | 0.03888 | -0.0337 | -25.9336
-11 | -0.9914 | 0.03418 | -0.0298 | -29.0053
-10.5 | -0.9543 | 0.03075 | -0.0284 | -31.0341
-10 | -0.9244 | 0.02845 | -0.0252 | -32.4921
-9.5 | -0.8979 | 0.02673 | -0.0208 | -33.5915
-9 | -0.8569 | 0.0237 | -0.0194 | -36.1561
-8.5 | -0.8358 | 0.02242 | -0.0138 | -37.2792
-8 | -0.8231 | 0.02056 | -0.0067 | -40.034
-7.5 | -0.8133 | 0.01958 | 0.0012 | -41.5373
-7 | -0.8214 | 0.01853 | 0.012 | -44.3281
-6.5 | -0.754 | 0.0166 | 0.0078 | -45.4217
-6 | -0.6938 | 0.01425 | 0.0047 | -48.6877
-5.5 | -0.6456 | 0.01187 | 0.0042 | -54.3892
-4.5 | -0.5055 | 0.01086 | -0.0019 | -46.547
-4 | -0.439 | 0.0107 | -0.0039 | -41.028
-3.5 | -0.3785 | 0.01063 | -0.0045 | -35.6068
-3 | -0.321 | 0.01059 | -0.0045 | -30.3116
-2.5 | -0.2633 | 0.01057 | -0.0044 | -24.9101
-2 | -0.2078 | 0.01053 | -0.0041 | -19.7341
-1.5 | -0.1541 | 0.01048 | -0.0034 | -14.7042
-1 | -0.103 | 0.01046 | -0.0022 | -9.847
-0.5 | -0.0514 | 0.01044 | -0.0011 | -4.9234
0 | 0.0001 | 0.01043 | 0 | 0.0095877
0.5 | 0.0514 | 0.01044 | 0.0011 | 4.9234
1 | 0.1029 | 0.01046 | 0.0022 | 9.8375
1.5 | 0.1541 | 0.01049 | 0.0034 | 14.6902
2 | 0.2078 | 0.01053 | 0.0041 | 19.7341
2.5 | 0.2633 | 0.01057 | 0.0044 | 24.9101
3 | 0.3211 | 0.0106 | 0.0044 | 30.2925
3.5 | 0.3785 | 0.01063 | 0.0045 | 35.6068
4 | 0.439 | 0.0107 | 0.0039 | 41.028
4.5 | 0.5056 | 0.01086 | 0.0019 | 46.5562
5 | 0.5801 | 0.01116 | -0.0019 | 51.9803
5.5 | 0.6461 | 0.01184 | -0.0043 | 54.5693
6 | 0.6935 | 0.01427 | -0.0047 | 48.5985
6.5 | 0.7543 | 0.01657 | -0.0078 | 45.522
7 | 0.8221 | 0.01849 | -0.0121 | 44.4619
7.5 | 0.8144 | 0.01951 | -0.0014 | 41.7427
8 | 0.8229 | 0.02056 | 0.0068 | 40.0243
8.5 | 0.8356 | 0.02231 | 0.0138 | 37.4541
9 | 0.8575 | 0.02372 | 0.0193 | 36.1509
9.5 | 0.8965 | 0.02663 | 0.021 | 33.665
10 | 0.9266 | 0.0286 | 0.0248 | 32.3986
10.5 | 0.9564 | 0.03094 | 0.0281 | 30.9114
11 | 0.9912 | 0.03413 | 0.0298 | 29.0419
11.5 | 1.014 | 0.03934 | 0.0327 | 25.7753
12 | 1.0085 | 0.04324 | 0.039 | 23.3233
12.5 | 0.9931 | 0.04905 | 0.0439 | 20.2467
13 | 0.9713 | 0.05565 | 0.0467 | 17.4537
13.5 | 0.9312 | 0.06362 | 0.047 | 14.6369
14 | 0.8944 | 0.07403 | 0.0445 | 12.0816
14.5 | 0.8492 | 0.08658 | 0.0387 | 9.8083
15 | 0.6512 | 0.15027 | 0.0062 | 4.3335
15.5 | 0.6251 | 0.16679 | -0.007 | 3.7478
16 | 0.6386 | 0.17332 | -0.0096 | 3.6845
16.5 | 0.662 | 0.17798 | -0.0093 | 3.7195

## 19. Re 250k Mach 0.10 (1)
BIGFOIL.COM POLAR EXPORT
NACA63A014
NACA63A014 |  |  |  | Cl Max: | 0.938 | at alpha= | 13 | deg
JavaFoil+Calcfoil stall+Eppler ext transition |  |  |  | L/D Max: | 58.08 | at alpha= | 5 | deg
Re: | 250000 |  |  | Cd Min: | 0.00833 | at alpha= | 0 | deg
Mach: | 0.1 |  |  | Cl=0 at alpha= | 0 | deg
|  |  |  | @ Cl=0.1, Cd= | 0.0083864
|  |  |  | @ Cl=0.4, Cd= | 0.0091483
|  |  |  | @ Cl=0.6, Cd= | 0.010362
alpha (deg) | Cl | Cd | Cm | Cl/Cd
-18 | -0.785 | 0.18991 | 0.009 | -4.134
-17.5 | -0.81 | 0.18059 | 0.008 | -4.487
-17 | -0.834 | 0.16698 | 0.008 | -4.997
-16.5 | -0.857 | 0.15752 | 0.008 | -5.44
-16 | -0.878 | 0.1475 | 0.008 | -5.95
-15.5 | -0.896 | 0.141 | 0.008 | -6.355
-15 | -0.912 | 0.1298 | 0.007 | -7.026
-14.5 | -0.925 | 0.12185 | 0.007 | -7.59
-14 | -0.933 | 0.11524 | 0.007 | -8.1
-13.5 | -0.937 | 0.10734 | 0.007 | -8.734
-13 | -0.938 | 0.1008 | 0.007 | -9.303
-12.5 | -0.935 | 0.09461 | 0.007 | -9.878
-12 | -0.927 | 0.08805 | 0.006 | -10.532
-11.5 | -0.916 | 0.08256 | 0.006 | -11.098
-11 | -0.901 | 0.07717 | 0.006 | -11.681
-10.5 | -0.883 | 0.07177 | 0.006 | -12.3
-10 | -0.861 | 0.0674 | 0.006 | -12.773
-9.5 | -0.835 | 0.0631 | 0.006 | -13.234
-9 | -0.806 | 0.05897 | 0.005 | -13.672
-8.5 | -0.78 | 0.05355 | 0.007 | -14.571
-8 | -0.901 | 0.01801 | 0.011 | -50.049
-7.5 | -0.857 | 0.01729 | 0.011 | -49.552
-7 | -0.81 | 0.01655 | 0.01 | -48.926
-6.5 | -0.76 | 0.01582 | 0.009 | -48.033
-6 | -0.71 | 0.01487 | 0.009 | -47.736
-5.5 | -0.66 | 0.01449 | 0.008 | -45.517
-5 | -0.603 | 0.01038 | 0.007 | -58.078
-4.5 | -0.544 | 0.01003 | 0.006 | -54.286
-4 | -0.485 | 0.00982 | 0.006 | -49.423
-3.5 | -0.426 | 0.00956 | 0.005 | -44.547
-3 | -0.366 | 0.00861 | 0.004 | -42.456
-2.5 | -0.305 | 0.00923 | 0.004 | -33.052
-2 | -0.244 | 0.00856 | 0.003 | -28.535
-1.5 | -0.183 | 0.00849 | 0.002 | -21.578
-1 | -0.122 | 0.00839 | 0.001 | -14.563
-0.5 | -0.061 | 0.00838 | 0.001 | -7.291
0 | 0 | 0.00833 | 0 | 0
0.5 | 0.061 | 0.00838 | -0.001 | 7.291
1 | 0.122 | 0.00839 | -0.001 | 14.563
1.5 | 0.183 | 0.00849 | -0.002 | 21.578
2 | 0.244 | 0.00856 | -0.003 | 28.535
2.5 | 0.305 | 0.00923 | -0.004 | 33.052
3 | 0.366 | 0.00861 | -0.004 | 42.456
3.5 | 0.426 | 0.00956 | -0.005 | 44.548
4 | 0.485 | 0.00982 | -0.006 | 49.425
4.5 | 0.544 | 0.01003 | -0.006 | 54.287
5 | 0.603 | 0.01038 | -0.007 | 58.08
5.5 | 0.66 | 0.01449 | -0.008 | 45.522
6 | 0.71 | 0.01487 | -0.009 | 47.736
6.5 | 0.76 | 0.01582 | -0.009 | 48.033
7 | 0.81 | 0.01655 | -0.01 | 48.926
7.5 | 0.857 | 0.01729 | -0.011 | 49.552
8 | 0.901 | 0.01801 | -0.011 | 50.049
8.5 | 0.78 | 0.05355 | -0.007 | 14.571
9 | 0.806 | 0.05897 | -0.005 | 13.672
9.5 | 0.835 | 0.0631 | -0.006 | 13.234
10 | 0.861 | 0.0674 | -0.006 | 12.773
10.5 | 0.883 | 0.07177 | -0.006 | 12.3
11 | 0.901 | 0.07717 | -0.006 | 11.681
11.5 | 0.916 | 0.08256 | -0.006 | 11.098
12 | 0.927 | 0.08805 | -0.006 | 10.532
12.5 | 0.935 | 0.09461 | -0.007 | 9.878
13 | 0.938 | 0.1008 | -0.007 | 9.303
13.5 | 0.937 | 0.10734 | -0.007 | 8.734
14 | 0.933 | 0.11524 | -0.007 | 8.1
14.5 | 0.925 | 0.12185 | -0.007 | 7.59
15 | 0.912 | 0.1298 | -0.007 | 7.026
15.5 | 0.896 | 0.141 | -0.008 | 6.355
16 | 0.878 | 0.1475 | -0.008 | 5.95
16.5 | 0.857 | 0.15738 | -0.008 | 5.445
17 | 0.834 | 0.16698 | -0.008 | 4.997
17.5 | 0.81 | 0.18217 | -0.008 | 4.448
18 | 0.785 | 0.18991 | -0.009 | 4.134

## 20. Re 250k Mach 0.10 (2)
BIGFOIL.COM POLAR EXPORT
NACA63A014
NACA63A014 |  |  |  | Cl Max: | 1.0041 | at alpha= | 11.5 | deg
XFOIL ncrit=9 |  |  |  | L/D Max: | 54.2079 | at alpha= | 5.5 | deg
Re: | 250000 |  |  | Cd Min: | 0.17911 | at alpha= | 16.5 | deg
Mach: | 0.1 |  |  | Cl=0 at alpha= | -0.00096339 | deg
|  |  |  | @ Cl=0.1, Cd= | 0.010489
|  |  |  | @ Cl=0.4, Cd= | 0.010683
|  |  |  | @ Cl=0.6, Cd= | 0.011402
alpha (deg) | Cl | Cd | Cm | Cl/Cd
-16.5 | -0.6593 | 0.17883 | 0.0093 | -3.6867
-16 | -0.6334 | 0.17463 | 0.0101 | -3.6271
-15.5 | -0.6225 | 0.16734 | 0.0069 | -3.72
-15 | -0.6467 | 0.15158 | -0.006 | -4.2664
-14.5 | -0.6247 | 0.14668 | -0.0036 | -4.2589
-13.5 | -0.9069 | 0.0666 | -0.0471 | -13.6171
-13 | -0.9465 | 0.0577 | -0.048 | -16.4038
-12.5 | -0.9702 | 0.05061 | -0.0462 | -19.1701
-12 | -0.9917 | 0.04472 | -0.0419 | -22.1758
-11.5 | -0.9983 | 0.03996 | -0.0364 | -24.9825
-11 | -0.9888 | 0.03526 | -0.0316 | -28.0431
-10.5 | -0.9535 | 0.03143 | -0.0301 | -30.3373
-10 | -0.9244 | 0.02898 | -0.0267 | -31.8979
-9.5 | -0.8977 | 0.02711 | -0.0223 | -33.1132
-9 | -0.856 | 0.02403 | -0.021 | -35.6221
-8.5 | -0.8343 | 0.02265 | -0.0154 | -36.8344
-8 | -0.8215 | 0.0208 | -0.0083 | -39.4952
-7.5 | -0.8126 | 0.01974 | -0.0002 | -41.1651
-7 | -0.8212 | 0.01871 | 0.0108 | -43.891
-6.5 | -0.7551 | 0.01678 | 0.0069 | -45
-6 | -0.6937 | 0.01447 | 0.0038 | -47.9406
-5.5 | -0.6462 | 0.01195 | 0.0034 | -54.0753
-5 | -0.581 | 0.01119 | 0.0012 | -51.9214
-4.5 | -0.5079 | 0.0109 | -0.0022 | -46.5963
-4 | -0.4408 | 0.01073 | -0.0042 | -41.0811
-3.5 | -0.3796 | 0.01066 | -0.0048 | -35.6098
-3 | -0.3222 | 0.01063 | -0.0047 | -30.3104
-2.5 | -0.2636 | 0.0106 | -0.0047 | -24.8679
-2 | -0.2074 | 0.01057 | -0.0044 | -19.6216
-1.5 | -0.1557 | 0.01052 | -0.0033 | -14.8004
-1 | -0.1039 | 0.0105 | -0.0022 | -9.8952
-0.5 | -0.0518 | 0.01048 | -0.0011 | -4.9427
0 | 0.0001 | 0.01047 | 0 | 0.0095511
0.5 | 0.0518 | 0.01048 | 0.0011 | 4.9427
1 | 0.1038 | 0.01049 | 0.0022 | 9.8951
1.5 | 0.1557 | 0.01053 | 0.0033 | 14.7863
2 | 0.2076 | 0.01057 | 0.0044 | 19.6405
2.5 | 0.2635 | 0.0106 | 0.0047 | 24.8585
3 | 0.3222 | 0.01064 | 0.0047 | 30.282
3.5 | 0.3796 | 0.01066 | 0.0048 | 35.6098
4 | 0.4408 | 0.01073 | 0.0042 | 41.0811
4.5 | 0.5079 | 0.0109 | 0.0022 | 46.5963
5 | 0.5812 | 0.01119 | -0.0013 | 51.9392
5.5 | 0.6467 | 0.01193 | -0.0035 | 54.2079
6 | 0.6934 | 0.01449 | -0.0038 | 47.8537
6.5 | 0.7555 | 0.01674 | -0.007 | 45.1314
7 | 0.822 | 0.01867 | -0.0109 | 44.0279
7.5 | 0.8135 | 0.01969 | 0 | 41.3154
8 | 0.8212 | 0.02081 | 0.0084 | 39.4618
8.5 | 0.8339 | 0.02256 | 0.0155 | 36.9637
9 | 0.8567 | 0.02405 | 0.0208 | 35.6216
9.5 | 0.8965 | 0.02701 | 0.0226 | 33.1914
10 | 0.9267 | 0.02915 | 0.0263 | 31.7907
10.5 | 0.9553 | 0.03162 | 0.0298 | 30.2119
11 | 0.9885 | 0.03517 | 0.0317 | 28.1063
11.5 | 1.0041 | 0.04043 | 0.0355 | 24.8355
12 | 0.9944 | 0.04464 | 0.0415 | 22.276
12.5 | 0.975 | 0.05081 | 0.0458 | 19.1891
13 | 0.9518 | 0.058 | 0.0478 | 16.4103
13.5 | 0.9099 | 0.06654 | 0.0469 | 13.6745
14.5 | 0.826 | 0.09036 | 0.0357 | 9.1412
15 | 0.6489 | 0.15158 | 0.0058 | 4.2809
15.5 | 0.6239 | 0.16767 | -0.0073 | 3.721
16 | 0.6372 | 0.17433 | -0.01 | 3.6551
16.5 | 0.6609 | 0.17911 | -0.0098 | 3.6899

## 21. Re 250k Mach 0.25 (1)
BIGFOIL.COM POLAR EXPORT
NACA63A014
NACA63A014 |  |  |  | Cl Max: | 0.911 | at alpha= | 8 | deg
JavaFoil+Calcfoil stall+Eppler ext transition |  |  |  | L/D Max: | 58.359 | at alpha= | 5 | deg
Re: | 250000 |  |  | Cd Min: | 0.0084 | at alpha= | 0 | deg
Mach: | 0.25 |  |  | Cl=0 at alpha= | 0 | deg
|  |  |  | @ Cl=0.1, Cd= | 0.0084494
|  |  |  | @ Cl=0.4, Cd= | 0.0090813
|  |  |  | @ Cl=0.6, Cd= | 0.010469
alpha (deg) | Cl | Cd | Cm | Cl/Cd
-13 | -0.839 | 0.11186 | 0.007 | -7.497
-12.5 | -0.857 | 0.10239 | 0.007 | -8.37
-12 | -0.869 | 0.09379 | 0.006 | -9.263
-11.5 | -0.874 | 0.08849 | 0.006 | -9.877
-11 | -0.873 | 0.08066 | 0.006 | -10.823
-10.5 | -0.866 | 0.07527 | 0.006 | -11.502
-10 | -0.853 | 0.06992 | 0.006 | -12.192
-9.5 | -0.834 | 0.06505 | 0.005 | -12.819
-9 | -0.81 | 0.06051 | 0.005 | -13.394
-8.5 | -0.782 | 0.05649 | 0.005 | -13.845
-8 | -0.911 | 0.01884 | 0.011 | -48.323
-7.5 | -0.87 | 0.01807 | 0.011 | -48.175
-7 | -0.825 | 0.01722 | 0.01 | -47.876
-6.5 | -0.776 | 0.01641 | 0.009 | -47.257
-6 | -0.724 | 0.01567 | 0.009 | -46.2
-5.5 | -0.676 | 0.01479 | 0.008 | -45.712
-5 | -0.618 | 0.01065 | 0.007 | -58.081
-4.5 | -0.559 | 0.01017 | 0.007 | -54.95
-4 | -0.498 | 0.00999 | 0.006 | -49.915
-3.5 | -0.437 | 0.0097 | 0.005 | -45.101
-3 | -0.376 | 0.00868 | 0.004 | -43.277
-2.5 | -0.313 | 0.00937 | 0.004 | -33.452
-2 | -0.251 | 0.00924 | 0.003 | -27.146
-1.5 | -0.188 | 0.00855 | 0.002 | -22.027
-1 | -0.126 | 0.00852 | 0.001 | -14.732
-0.5 | -0.063 | 0.00844 | 0.001 | -7.436
0 | 0 | 0.0084 | 0 | 0
0.5 | 0.063 | 0.00842 | -0.001 | 7.453
1 | 0.126 | 0.00847 | -0.001 | 14.817
1.5 | 0.188 | 0.00855 | -0.002 | 22.027
2 | 0.251 | 0.00924 | -0.003 | 27.146
2.5 | 0.313 | 0.00937 | -0.004 | 33.452
3 | 0.376 | 0.00868 | -0.004 | 43.277
3.5 | 0.437 | 0.0097 | -0.005 | 45.101
4 | 0.498 | 0.00994 | -0.006 | 50.169
4.5 | 0.559 | 0.01017 | -0.007 | 54.951
5 | 0.618 | 0.0106 | -0.007 | 58.359
5.5 | 0.676 | 0.01479 | -0.008 | 45.712
6 | 0.724 | 0.01575 | -0.009 | 45.968
6.5 | 0.776 | 0.01641 | -0.009 | 47.257
7 | 0.825 | 0.01721 | -0.01 | 47.906
7.5 | 0.87 | 0.01804 | -0.011 | 48.237
8 | 0.911 | 0.01884 | -0.011 | 48.335
8.5 | 0.782 | 0.05644 | -0.005 | 13.857
9 | 0.81 | 0.06051 | -0.005 | 13.395
9.5 | 0.834 | 0.06507 | -0.005 | 12.816
10 | 0.853 | 0.06961 | -0.006 | 12.247
10.5 | 0.866 | 0.07493 | -0.006 | 11.555
11 | 0.873 | 0.08116 | -0.006 | 10.755
11.5 | 0.874 | 0.08832 | -0.006 | 9.896
12 | 0.869 | 0.09452 | -0.006 | 9.19
12.5 | 0.857 | 0.10387 | -0.007 | 8.25
13 | 0.839 | 0.11184 | -0.007 | 7.498

## 22. Re 250k Mach 0.25 (2)
BIGFOIL.COM POLAR EXPORT
NACA63A014
NACA63A014 |  |  |  | Cl Max: | 0.9411 | at alpha= | 11 | deg
XFOIL ncrit=9 |  |  |  | L/D Max: | 51.3582 | at alpha= | 5.5 | deg
Re: | 250000 |  |  | Cd Min: | 0.17945 | at alpha= | -16 | deg
Mach: | 0.25 |  |  | Cl=0 at alpha= | 0 | deg
|  |  |  | @ Cl=0.1, Cd= | 0.010707
|  |  |  | @ Cl=0.4, Cd= | 0.010847
|  |  |  | @ Cl=0.6, Cd= | 0.011685
alpha (deg) | Cl | Cd | Cm | Cl/Cd
-16 | -0.6287 | 0.17945 | 0.012 | -3.5035
-15.5 | -0.6189 | 0.17155 | 0.0079 | -3.6077
-15 | -0.6349 | 0.15774 | -0.0024 | -4.025
-14.5 | -0.6104 | 0.15299 | -0.0011 | -3.9898
-14 | -0.6605 | 0.12339 | -0.0152 | -5.3529
-13.5 | -0.7008 | 0.10344 | -0.0249 | -6.7749
-13 | -0.8387 | 0.0709 | -0.0465 | -11.8293
-12.5 | -0.8792 | 0.06111 | -0.0504 | -14.3872
-12 | -0.9134 | 0.05251 | -0.0505 | -17.3948
-11.5 | -0.9346 | 0.04592 | -0.048 | -20.3528
-11 | -0.9411 | 0.04009 | -0.0443 | -23.4747
-10.5 | -0.9333 | 0.03581 | -0.0401 | -26.0626
-10 | -0.9154 | 0.03233 | -0.0358 | -28.3143
-9.5 | -0.8954 | 0.02961 | -0.0307 | -30.2398
-9 | -0.8542 | 0.02607 | -0.0286 | -32.7656
-8.5 | -0.8274 | 0.02412 | -0.024 | -34.3035
-8 | -0.8066 | 0.02206 | -0.0179 | -36.5639
-7.5 | -0.8035 | 0.02076 | -0.0085 | -38.7042
-7 | -0.8122 | 0.01981 | 0.003 | -40.9995
-6.5 | -0.7601 | 0.01778 | 0.0021 | -42.7503
-6 | -0.6939 | 0.01553 | -0.0012 | -44.6813
-5.5 | -0.6461 | 0.01262 | -0.0016 | -51.1965
-5 | -0.585 | 0.0114 | -0.0028 | -51.3158
-4.5 | -0.5136 | 0.01106 | -0.0052 | -46.4376
-4 | -0.4457 | 0.01089 | -0.0067 | -40.9275
-3.5 | -0.3825 | 0.01083 | -0.0072 | -35.3186
-3 | -0.3253 | 0.01082 | -0.0065 | -30.0647
-2.5 | -0.2715 | 0.01082 | -0.0051 | -25.0924
-2 | -0.2169 | 0.01079 | -0.0041 | -20.1019
-1.5 | -0.1619 | 0.01074 | -0.0032 | -15.0745
-1 | -0.1075 | 0.01071 | -0.0022 | -10.0373
-0.5 | -0.0537 | 0.01069 | -0.0011 | -5.0234
0 | 0 | 0.01068 | 0 | 0
0.5 | 0.0537 | 0.01069 | 0.0011 | 5.0234
1 | 0.1076 | 0.01071 | 0.0022 | 10.0467
1.5 | 0.1618 | 0.01074 | 0.0032 | 15.0652
2 | 0.217 | 0.01079 | 0.0041 | 20.1112
2.5 | 0.2716 | 0.01082 | 0.0051 | 25.1017
3 | 0.3254 | 0.01083 | 0.0065 | 30.0462
3.5 | 0.3825 | 0.01083 | 0.0072 | 35.3186
4 | 0.4457 | 0.01089 | 0.0067 | 40.9275
4.5 | 0.5137 | 0.01106 | 0.0052 | 46.4467
5 | 0.5853 | 0.0114 | 0.0027 | 51.3421
5.5 | 0.6466 | 0.01259 | 0.0015 | 51.3582
6 | 0.6939 | 0.01553 | 0.0012 | 44.6813
6.5 | 0.7603 | 0.01776 | -0.0022 | 42.8097
7 | 0.8118 | 0.01981 | -0.003 | 40.9793
7.5 | 0.8037 | 0.02073 | 0.0085 | 38.7699
8 | 0.8058 | 0.02213 | 0.018 | 36.4121
8.5 | 0.8265 | 0.02404 | 0.0241 | 34.3802
9 | 0.855 | 0.02608 | 0.0285 | 32.7837
9.5 | 0.895 | 0.02957 | 0.0308 | 30.2672
10 | 0.917 | 0.03255 | 0.0355 | 28.172
10.5 | 0.9337 | 0.03601 | 0.04 | 25.9289
11 | 0.9411 | 0.04017 | 0.0442 | 23.4279
11.5 | 0.9349 | 0.0455 | 0.0481 | 20.5473
12 | 0.9162 | 0.05214 | 0.0503 | 17.5719
12.5 | 0.8825 | 0.06043 | 0.0502 | 14.6037
13 | 0.7928 | 0.07774 | 0.0416 | 10.1981
13.5 | 0.7021 | 0.10358 | 0.0245 | 6.7783
14 | 0.6676 | 0.12169 | 0.0158 | 5.4861
14.5 | 0.6112 | 0.15337 | 0.0006 | 3.9851
15 | 0.6351 | 0.15818 | 0.0015 | 4.015
15.5 | 0.6201 | 0.1719 | -0.0083 | 3.6073
16 | 0.6317 | 0.17931 | -0.012 | 3.5229

## 23. Re 250k Mach 0.50 (1)
BIGFOIL.COM POLAR EXPORT
NACA63A014
NACA63A014 |  |  |  | Cl Max: | 1.104 | at alpha= | 20 | deg
JavaFoil+Calcfoil stall+Eppler ext transition |  |  |  | L/D Max: | 54.748 | at alpha= | 4.5 | deg
Re: | 250000 |  |  | Cd Min: | 0.00867 | at alpha= | 0.5 | deg
Mach: | 0.5 |  |  | Cl=0 at alpha= | 0 | deg
|  |  |  | @ Cl=0.1, Cd= | 0.0086786
|  |  |  | @ Cl=0.4, Cd= | 0.010044
|  |  |  | @ Cl=0.6, Cd= | 0.011181
alpha (deg) | Cl | Cd | Cm | Cl/Cd
-20 | -1.104 | 0.28138 | 0.018 | -3.923
-19.5 | -1.078 | 0.27602 | 0.018 | -3.904
-19 | -1.049 | 0.26537 | 0.017 | -3.954
-18.5 | -1.023 | 0.26008 | 0.016 | -3.933
-18 | -0.995 | 0.24742 | 0.016 | -4.02
-17.5 | -0.968 | 0.23965 | 0.015 | -4.04
-17 | -0.94 | 0.24128 | 0.014 | -3.896
-16.5 | -0.913 | 0.23557 | 0.014 | -3.877
-16 | -0.885 | 0.21958 | 0.013 | -4.032
-15.5 | -0.858 | 0.21621 | 0.013 | -3.97
-15 | -0.831 | 0.20764 | 0.012 | -4.004
-14.5 | -0.803 | 0.19557 | 0.012 | -4.108
-14 | -0.776 | 0.1914 | 0.011 | -4.056
-13.5 | -0.748 | 0.1884 | 0.011 | -3.971
-13 | -0.721 | 0.18776 | 0.01 | -3.841
-12.5 | -0.693 | 0.16743 | 0.009 | -4.14
-12 | -0.666 | 0.16311 | 0.009 | -4.083
-11.5 | -0.638 | 0.16071 | 0.008 | -3.969
-11 | -0.61 | 0.14947 | 0.008 | -4.082
-10.5 | -0.583 | 0.14667 | 0.007 | -3.973
-10 | -0.555 | 0.13277 | 0.007 | -4.179
-9.5 | -0.527 | 0.1233 | 0.006 | -4.275
-9 | -0.5 | 0.11639 | 0.006 | -4.293
-8.5 | -0.472 | 0.08246 | 0.005 | -5.723
-8 | -0.669 | 0.06674 | 0.005 | -10.028
-7.5 | -0.711 | 0.05626 | 0.005 | -12.629
-7 | -0.704 | 0.05062 | 0.004 | -13.897
-6.5 | -0.821 | 0.01958 | 0.01 | -41.959
-6 | -0.781 | 0.01839 | 0.01 | -42.492
-5.5 | -0.731 | 0.01727 | 0.009 | -42.312
-5 | -0.674 | 0.0161 | 0.008 | -41.873
-4.5 | -0.621 | 0.0114 | 0.007 | -54.465
-4 | -0.555 | 0.01084 | 0.007 | -51.23
-3.5 | -0.488 | 0.01047 | 0.006 | -46.577
-3 | -0.419 | 0.01007 | 0.005 | -41.65
-2.5 | -0.35 | 0.00989 | 0.004 | -35.396
-2 | -0.28 | 0.00968 | 0.003 | -28.947
-1.5 | -0.21 | 0.00958 | 0.002 | -21.958
-1 | -0.14 | 0.00877 | 0.002 | -16.003
-0.5 | -0.07 | 0.00875 | 0.001 | -8.014
0 | 0 | 0.0087 | 0 | 0
0.5 | 0.07 | 0.00867 | -0.001 | 8.089
1 | 0.14 | 0.00869 | -0.002 | 16.136
1.5 | 0.21 | 0.00952 | -0.002 | 22.088
2 | 0.28 | 0.00965 | -0.003 | 29.042
2.5 | 0.35 | 0.00987 | -0.004 | 35.478
3 | 0.419 | 0.01011 | -0.005 | 41.487
3.5 | 0.488 | 0.01044 | -0.006 | 46.729
4 | 0.555 | 0.01082 | -0.007 | 51.305
4.5 | 0.621 | 0.01135 | -0.007 | 54.748
5 | 0.674 | 0.0161 | -0.008 | 41.879
5.5 | 0.731 | 0.01726 | -0.009 | 42.35
6 | 0.781 | 0.0184 | -0.01 | 42.473
6.5 | 0.822 | 0.01959 | -0.01 | 41.929
7 | 0.704 | 0.0506 | -0.004 | 13.904
7.5 | 0.711 | 0.05673 | -0.005 | 12.526
8 | 0.669 | 0.06595 | -0.005 | 10.148
8.5 | 0.472 | 0.08025 | -0.005 | 5.881
9 | 0.5 | 0.11487 | -0.006 | 4.35
9.5 | 0.527 | 0.12333 | -0.006 | 4.274
10 | 0.555 | 0.13273 | -0.007 | 4.181
10.5 | 0.583 | 0.14754 | -0.007 | 3.95
11 | 0.61 | 0.14968 | -0.008 | 4.075
11.5 | 0.638 | 0.16065 | -0.008 | 3.971
12 | 0.666 | 0.16311 | -0.009 | 4.083
12.5 | 0.693 | 0.17868 | -0.009 | 3.879
13 | 0.721 | 0.17822 | -0.01 | 4.047
13.5 | 0.748 | 0.18598 | -0.011 | 4.023
14 | 0.776 | 0.20189 | -0.011 | 3.845
14.5 | 0.803 | 0.20619 | -0.012 | 3.896
15 | 0.831 | 0.21101 | -0.012 | 3.94
15.5 | 0.858 | 0.21892 | -0.013 | 3.92
16 | 0.885 | 0.21952 | -0.013 | 4.034
16.5 | 0.913 | 0.23227 | -0.014 | 3.932
17 | 0.94 | 0.2408 | -0.014 | 3.904
17.5 | 0.968 | 0.23926 | -0.015 | 4.046
18 | 0.995 | 0.24963 | -0.016 | 3.984
18.5 | 1.023 | 0.25963 | -0.016 | 3.94
19 | 1.049 | 0.26493 | -0.017 | 3.961
19.5 | 1.078 | 0.27563 | -0.018 | 3.91
20 | 1.104 | 0.28099 | -0.018 | 3.928

## 24. Re 250k Mach 0.50 (2)
BIGFOIL.COM POLAR EXPORT
NACA63A014
NACA63A014 |  |  |  | Cl Max: | 0.7953 | at alpha= | 20 | deg
XFOIL ncrit=9 |  |  |  | L/D Max: | 46.4664 | at alpha= | 5 | deg
Re: | 250000 |  |  | Cd Min: | 0.2631 | at alpha= | 20 | deg
Mach: | 0.5 |  |  | Cl=0 at alpha= | 0 | deg
|  |  |  | @ Cl=0.1, Cd= | 0.011694
|  |  |  | @ Cl=0.4, Cd= | 0.011709
|  |  |  | @ Cl=0.6, Cd= | 0.013607
alpha (deg) | Cl | Cd | Cm | Cl/Cd
-20 | -0.7935 | 0.26238 | 0.0553 | -3.0242
-19.5 | -0.7726 | 0.25443 | 0.0504 | -3.0366
-19 | -0.7665 | 0.24719 | 0.0401 | -3.1009
-18.5 | -0.735 | 0.23686 | 0.0393 | -3.1031
-18 | -0.7124 | 0.22942 | 0.0357 | -3.1052
-17.5 | -0.7054 | 0.22148 | 0.0266 | -3.1849
-17 | -0.6845 | 0.2118 | 0.0228 | -3.2318
-16.5 | -0.657 | 0.20405 | 0.0214 | -3.2198
-16 | -0.6475 | 0.19581 | 0.0143 | -3.3068
-15.5 | -0.6416 | 0.18622 | 0.0072 | -3.4454
-15 | -0.6088 | 0.1787 | 0.0079 | -3.4068
-14.5 | -0.5921 | 0.17061 | 0.0043 | -3.4705
-14 | -0.5963 | 0.16027 | -0.0049 | -3.7206
-13.5 | -0.5849 | 0.14652 | -0.008 | -3.9919
-13 | -0.5783 | 0.13671 | -0.012 | -4.2301
-12.5 | -0.578 | 0.12595 | -0.0168 | -4.5891
-12 | -0.5882 | 0.11321 | -0.023 | -5.1957
-11.5 | -0.6135 | 0.09752 | -0.0311 | -6.291
-11 | -0.657 | 0.0798 | -0.0422 | -8.2331
-10.5 | -0.6976 | 0.06598 | -0.0509 | -10.5729
-10 | -0.7338 | 0.05494 | -0.0561 | -13.3564
-9.5 | -0.7618 | 0.04623 | -0.0578 | -16.4785
-9 | -0.78 | 0.03925 | -0.0563 | -19.8726
-8.5 | -0.7873 | 0.03378 | -0.0523 | -23.3067
-8 | -0.7761 | 0.02929 | -0.0469 | -26.4971
-7.5 | -0.7545 | 0.02605 | -0.0411 | -28.9635
-7 | -0.7369 | 0.0235 | -0.0337 | -31.3574
-6.5 | -0.7543 | 0.0221 | -0.0213 | -34.1312
-6 | -0.6867 | 0.01878 | -0.0241 | -36.5655
-5.5 | -0.6283 | 0.01592 | -0.0248 | -39.4661
-5 | -0.5874 | 0.01266 | -0.0229 | -46.3981
-4.5 | -0.5297 | 0.01182 | -0.0204 | -44.8139
-4 | -0.4721 | 0.0117 | -0.0172 | -40.3504
-3.5 | -0.4109 | 0.0117 | -0.0147 | -35.1197
-3 | -0.3511 | 0.01175 | -0.0122 | -29.8809
-2.5 | -0.294 | 0.0118 | -0.0094 | -24.9153
-2 | -0.2371 | 0.01179 | -0.0069 | -20.1103
-1.5 | -0.1771 | 0.01174 | -0.0052 | -15.0852
-1 | -0.1177 | 0.0117 | -0.0035 | -10.0598
-0.5 | -0.0587 | 0.01168 | -0.0018 | -5.0257
0 | 0 | 0.01167 | 0 | 0
0.5 | 0.0588 | 0.01168 | 0.0018 | 5.0342
1 | 0.1178 | 0.0117 | 0.0035 | 10.0684
1.5 | 0.1771 | 0.01174 | 0.0052 | 15.0852
2 | 0.2371 | 0.01179 | 0.0069 | 20.1103
2.5 | 0.2944 | 0.01181 | 0.0094 | 24.928
3 | 0.3511 | 0.01175 | 0.0122 | 29.8809
3.5 | 0.411 | 0.0117 | 0.0147 | 35.1282
4 | 0.4723 | 0.01171 | 0.0171 | 40.333
4.5 | 0.5297 | 0.01183 | 0.0204 | 44.776
5 | 0.5878 | 0.01265 | 0.0228 | 46.4664
5.5 | 0.6291 | 0.01589 | 0.0247 | 39.5909
6 | 0.6867 | 0.01879 | 0.0241 | 36.546
6.5 | 0.7548 | 0.02208 | 0.0213 | 34.1848
7 | 0.7365 | 0.02349 | 0.0337 | 31.3538
7.5 | 0.7536 | 0.02603 | 0.0411 | 28.9512
8 | 0.7757 | 0.02939 | 0.0469 | 26.3933
8.5 | 0.7867 | 0.03383 | 0.0523 | 23.2545
9 | 0.7805 | 0.03927 | 0.0562 | 19.8752
9.5 | 0.7621 | 0.04627 | 0.0577 | 16.4707
10 | 0.734 | 0.05503 | 0.0559 | 13.3382
10.5 | 0.699 | 0.06593 | 0.0508 | 10.6022
11 | 0.6577 | 0.07991 | 0.0419 | 8.2305
11.5 | 0.6153 | 0.09747 | 0.0309 | 6.3127
12 | 0.5899 | 0.11321 | 0.0228 | 5.2107
12.5 | 0.5791 | 0.12609 | 0.0166 | 4.5928
13 | 0.5822 | 0.13609 | 0.0125 | 4.2781
13.5 | 0.5864 | 0.14664 | 0.0077 | 3.9989
14 | 0.6005 | 0.15999 | 0.0053 | 3.7534
14.5 | 0.5935 | 0.17083 | -0.0046 | 3.4742
15 | 0.6099 | 0.17895 | -0.0084 | 3.4082
15.5 | 0.6409 | 0.18643 | -0.0083 | 3.4378
16 | 0.6416 | 0.19615 | -0.0169 | 3.271
16.5 | 0.6585 | 0.20435 | -0.0219 | 3.2224
17 | 0.6835 | 0.21196 | -0.024 | 3.2247
17.5 | 0.7049 | 0.22174 | -0.0276 | 3.1789
18 | 0.714 | 0.2299 | -0.0362 | 3.1057
18.5 | 0.7363 | 0.23744 | -0.04 | 3.101
19 | 0.766 | 0.24754 | -0.0411 | 3.0944
19.5 | 0.7747 | 0.25488 | -0.0506 | 3.0395
20 | 0.7953 | 0.2631 | -0.0559 | 3.0228

## 25. Re 500k Mach 0.00 (1)
BIGFOIL.COM POLAR EXPORT
NACA63A014
NACA63A014 |  |  |  | Cl Max: | 1.05 | at alpha= | 10.5 | deg
JavaFoil+Calcfoil stall+Eppler ext transition |  |  |  | L/D Max: | 77.689 | at alpha= | 5 | deg
Re: | 500000 |  |  | Cd Min: | 0.00681 | at alpha= | 0 | deg
Mach: | 0 |  |  | Cl=0 at alpha= | 0 | deg
|  |  |  | @ Cl=0.1, Cd= | 0.00685
|  |  |  | @ Cl=0.4, Cd= | 0.007218
|  |  |  | @ Cl=0.6, Cd= | 0.00772
alpha (deg) | Cl | Cd | Cm | Cl/Cd
-15.5 | -0.924 | 0.12472 | 0.008 | -7.41
-15 | -0.936 | 0.11758 | 0.008 | -7.964
-14.5 | -0.946 | 0.11115 | 0.008 | -8.508
-14 | -0.951 | 0.10507 | 0.008 | -9.053
-13.5 | -0.952 | 0.09855 | 0.007 | -9.658
-13 | -0.95 | 0.09276 | 0.007 | -10.241
-12.5 | -0.944 | 0.08687 | 0.007 | -10.867
-12 | -0.936 | 0.08162 | 0.008 | -11.471
-11.5 | -0.924 | 0.0765 | 0.008 | -12.082
-11 | -0.908 | 0.07151 | 0.007 | -12.7
-10.5 | -1.05 | 0.02212 | 0.014 | -47.476
-10 | -1.04 | 0.0194 | 0.014 | -53.619
-9.5 | -1.015 | 0.01798 | 0.013 | -56.468
-9 | -0.983 | 0.01691 | 0.012 | -58.152
-8.5 | -0.945 | 0.01606 | 0.012 | -58.836
-8 | -0.903 | 0.01541 | 0.011 | -58.564
-7.5 | -0.858 | 0.0148 | 0.011 | -57.942
-7 | -0.811 | 0.01418 | 0.01 | -57.189
-6.5 | -0.766 | 0.01368 | 0.009 | -55.968
-6 | -0.712 | 0.01288 | 0.009 | -55.265
-5.5 | -0.657 | 0.01227 | 0.008 | -53.522
-5 | -0.6 | 0.00772 | 0.007 | -77.689
-4.5 | -0.542 | 0.00743 | 0.006 | -72.904
-4 | -0.483 | 0.00739 | 0.006 | -65.368
-3.5 | -0.424 | 0.00725 | 0.005 | -58.395
-3 | -0.364 | 0.00717 | 0.004 | -50.719
-2.5 | -0.303 | 0.00709 | 0.004 | -42.809
-2 | -0.243 | 0.00705 | 0.003 | -34.461
-1.5 | -0.182 | 0.00699 | 0.002 | -26.084
-1 | -0.122 | 0.00685 | 0.001 | -17.73
-0.5 | -0.061 | 0.00685 | 0.001 | -8.878
0 | 0 | 0.00681 | 0 | 0
0.5 | 0.061 | 0.00685 | -0.001 | 8.878
1 | 0.122 | 0.00685 | -0.001 | 17.73
1.5 | 0.182 | 0.00699 | -0.002 | 26.084
2 | 0.243 | 0.00705 | -0.003 | 34.461
2.5 | 0.303 | 0.00709 | -0.004 | 42.809
3 | 0.364 | 0.00717 | -0.004 | 50.719
3.5 | 0.424 | 0.00725 | -0.005 | 58.395
4 | 0.483 | 0.00739 | -0.006 | 65.368
4.5 | 0.542 | 0.00743 | -0.006 | 72.904
5 | 0.6 | 0.00772 | -0.007 | 77.689
5.5 | 0.657 | 0.01227 | -0.008 | 53.525
6 | 0.712 | 0.01288 | -0.009 | 55.271
6.5 | 0.766 | 0.01368 | -0.009 | 55.974
7 | 0.811 | 0.01418 | -0.01 | 57.189
7.5 | 0.858 | 0.0148 | -0.011 | 57.942
8 | 0.903 | 0.01541 | -0.011 | 58.564
8.5 | 0.945 | 0.01606 | -0.012 | 58.836
9 | 0.983 | 0.01691 | -0.012 | 58.152
9.5 | 1.015 | 0.01798 | -0.013 | 56.468
10 | 1.04 | 0.0194 | -0.014 | 53.619
10.5 | 1.05 | 0.02212 | -0.014 | 47.476
11 | 0.908 | 0.07151 | -0.007 | 12.7
11.5 | 0.924 | 0.0765 | -0.008 | 12.082
12 | 0.936 | 0.08162 | -0.008 | 11.471
12.5 | 0.944 | 0.08687 | -0.007 | 10.867
13 | 0.95 | 0.09276 | -0.007 | 10.241
13.5 | 0.952 | 0.09855 | -0.007 | 9.658
14 | 0.951 | 0.10507 | -0.008 | 9.053
14.5 | 0.946 | 0.11115 | -0.008 | 8.508
15 | 0.936 | 0.11758 | -0.008 | 7.964
15.5 | 0.924 | 0.12472 | -0.008 | 7.41

## 26. Re 500k Mach 0.00 (2)
BIGFOIL.COM POLAR EXPORT
NACA63A014
NACA63A014 |  |  |  | Cl Max: | 1.089 | at alpha= | 14 | deg
XFOIL ncrit=9 |  |  |  | L/D Max: | 60.7552 | at alpha= | 5 | deg
Re: | 500000 |  |  | Cd Min: | 0.21475 | at alpha= | -19 | deg
Mach: | 0 |  |  | Cl=0 at alpha= | 0.00099404 | deg
|  |  |  | @ Cl=0.1, Cd= | 0.00754
|  |  |  | @ Cl=0.4, Cd= | 0.0077406
|  |  |  | @ Cl=0.6, Cd= | 0.010538
alpha (deg) | Cl | Cd | Cm | Cl/Cd
-19 | -0.7163 | 0.21475 | 0.0347 | -3.3355
-18.5 | -0.6999 | 0.20894 | 0.0317 | -3.3498
-18 | -0.6849 | 0.20274 | 0.0284 | -3.3782
-17.5 | -0.6881 | 0.18861 | 0.0193 | -3.6483
-17 | -0.9068 | 0.11122 | -0.0163 | -8.1532
-16 | -1.0029 | 0.07786 | -0.0362 | -12.8808
-15.5 | -1.0343 | 0.06692 | -0.0408 | -15.4558
-15 | -1.0587 | 0.0581 | -0.0433 | -18.222
-14.5 | -1.0842 | 0.04953 | -0.0439 | -21.8898
-14 | -1.0868 | 0.04397 | -0.0432 | -24.7169
-13.5 | -1.0806 | 0.03943 | -0.0419 | -27.4055
-13 | -1.0686 | 0.03594 | -0.0403 | -29.7329
-12.5 | -1.052 | 0.03307 | -0.0384 | -31.8113
-12 | -1.0327 | 0.03023 | -0.036 | -34.1614
-11.5 | -1.0093 | 0.0278 | -0.0333 | -36.3058
-11 | -0.9883 | 0.02488 | -0.0301 | -39.7227
-10.5 | -0.9652 | 0.02299 | -0.0267 | -41.9835
-10 | -0.9425 | 0.0213 | -0.0226 | -44.2488
-9.5 | -0.9178 | 0.02012 | -0.018 | -45.6163
-9 | -0.9142 | 0.01845 | -0.0095 | -49.5501
-8.5 | -0.8994 | 0.01763 | -0.0024 | -51.0153
-8 | -0.884 | 0.01675 | 0.0046 | -52.7761
-7.5 | -0.8171 | 0.0153 | 0.0008 | -53.4052
-7 | -0.7527 | 0.01379 | -0.0022 | -54.583
-6.5 | -0.687 | 0.01253 | -0.0052 | -54.8284
-6 | -0.6189 | 0.01107 | -0.0092 | -55.9079
-5 | -0.4984 | 0.00822 | -0.0138 | -60.6326
-4.5 | -0.4461 | 0.00787 | -0.0132 | -56.6836
-4 | -0.3932 | 0.00772 | -0.0125 | -50.9326
-3.5 | -0.3454 | 0.00764 | -0.0107 | -45.2094
-3 | -0.2974 | 0.00759 | -0.0089 | -39.1831
-2.5 | -0.2488 | 0.00757 | -0.0072 | -32.8666
-2 | -0.2003 | 0.00758 | -0.0054 | -26.4248
-1.5 | -0.1506 | 0.00756 | -0.004 | -19.9206
-1 | -0.1003 | 0.00754 | -0.0027 | -13.3024
-0.5 | -0.0502 | 0.00754 | -0.0013 | -6.6578
0 | -0.0001 | 0.00753 | 0 | -0.01328
0.5 | 0.0502 | 0.00754 | 0.0013 | 6.6578
1 | 0.1003 | 0.00754 | 0.0027 | 13.3024
1.5 | 0.1506 | 0.00756 | 0.004 | 19.9206
2 | 0.2003 | 0.00758 | 0.0054 | 26.4248
2.5 | 0.2492 | 0.00758 | 0.0071 | 32.876
3 | 0.2975 | 0.0076 | 0.0088 | 39.1447
3.5 | 0.3456 | 0.00764 | 0.0107 | 45.2356
4 | 0.3932 | 0.00772 | 0.0125 | 50.9326
4.5 | 0.4459 | 0.00788 | 0.0132 | 56.5863
5 | 0.4988 | 0.00821 | 0.0137 | 60.7552
5.5 | 0.5525 | 0.00917 | 0.0134 | 60.2508
6 | 0.6188 | 0.01108 | 0.0092 | 55.8484
6.5 | 0.6872 | 0.01252 | 0.0052 | 54.8882
7 | 0.753 | 0.01377 | 0.0021 | 54.6841
7.5 | 0.8174 | 0.01526 | -0.0009 | 53.5649
8 | 0.8834 | 0.01685 | -0.0045 | 52.4273
8.5 | 0.9002 | 0.01759 | 0.0022 | 51.1768
9 | 0.9137 | 0.01848 | 0.0096 | 49.4426
9.5 | 0.9172 | 0.02019 | 0.0181 | 45.4284
10 | 0.942 | 0.02138 | 0.0226 | 44.0599
10.5 | 0.9654 | 0.02301 | 0.0267 | 41.9557
11 | 0.989 | 0.02489 | 0.03 | 39.7348
11.5 | 1.0108 | 0.02801 | 0.0332 | 36.0871
12 | 1.0339 | 0.03019 | 0.0358 | 34.2464
12.5 | 1.0534 | 0.03314 | 0.0383 | 31.7864
13 | 1.0698 | 0.03614 | 0.0403 | 29.6015
13.5 | 1.0819 | 0.03942 | 0.0417 | 27.4455
14 | 1.089 | 0.04372 | 0.0429 | 24.9085
14.5 | 1.0857 | 0.04958 | 0.0437 | 21.8979
15 | 1.0616 | 0.05803 | 0.0432 | 18.294
15.5 | 1.0339 | 0.06717 | 0.0402 | 15.3923
16 | 0.9984 | 0.07883 | 0.035 | 12.6652
16.5 | 0.9618 | 0.09229 | 0.0278 | 10.4215
17 | 0.9121 | 0.11078 | 0.016 | 8.2334
17.5 | 0.6887 | 0.18947 | -0.0201 | 3.6349
18 | 0.6864 | 0.20329 | -0.0288 | 3.3765
18.5 | 0.7016 | 0.20943 | -0.0322 | 3.35
19 | 0.7201 | 0.21456 | -0.0344 | 3.3562

## 27. Re 500k Mach 0.10 (1)
BIGFOIL.COM POLAR EXPORT
NACA63A014
NACA63A014 |  |  |  | Cl Max: | 1.037 | at alpha= | 10 | deg
JavaFoil+Calcfoil stall+Eppler ext transition |  |  |  | L/D Max: | 77.833 | at alpha= | 5 | deg
Re: | 500000 |  |  | Cd Min: | 0.00682 | at alpha= | 0 | deg
Mach: | 0.1 |  |  | Cl=0 at alpha= | 0 | deg
|  |  |  | @ Cl=0.1, Cd= | 0.0068664
|  |  |  | @ Cl=0.4, Cd= | 0.0071963
|  |  |  | @ Cl=0.6, Cd= | 0.0077253
alpha (deg) | Cl | Cd | Cm | Cl/Cd
-15 | -0.912 | 0.12058 | 0.008 | -7.567
-14.5 | -0.925 | 0.11328 | 0.008 | -8.168
-14 | -0.934 | 0.10653 | 0.007 | -8.767
-13.5 | -0.938 | 0.0994 | 0.007 | -9.437
-13 | -0.938 | 0.09329 | 0.007 | -10.058
-12.5 | -0.936 | 0.08795 | 0.007 | -10.642
-12 | -0.929 | 0.08225 | 0.007 | -11.294
-11.5 | -0.919 | 0.0773 | 0.007 | -11.885
-11 | -0.905 | 0.07217 | 0.007 | -12.541
-10.5 | -0.893 | 0.06529 | 0.008 | -13.684
-10 | -1.037 | 0.01976 | 0.014 | -52.501
-9.5 | -1.015 | 0.0182 | 0.013 | -55.754
-9 | -0.984 | 0.01708 | 0.013 | -57.638
-8.5 | -0.947 | 0.01621 | 0.012 | -58.415
-8 | -0.905 | 0.01555 | 0.011 | -58.208
-7.5 | -0.86 | 0.01494 | 0.011 | -57.608
-7 | -0.813 | 0.01429 | 0.01 | -56.91
-6.5 | -0.769 | 0.01376 | 0.009 | -55.906
-6 | -0.715 | 0.01303 | 0.009 | -54.906
-5.5 | -0.66 | 0.01232 | 0.008 | -53.535
-5 | -0.603 | 0.00774 | 0.007 | -77.833
-4.5 | -0.544 | 0.00745 | 0.006 | -73.06
-4 | -0.485 | 0.0074 | 0.006 | -65.561
-3.5 | -0.426 | 0.00727 | 0.005 | -58.562
-3 | -0.366 | 0.0071 | 0.004 | -51.475
-2.5 | -0.305 | 0.0071 | 0.004 | -42.94
-2 | -0.244 | 0.00706 | 0.003 | -34.576
-1.5 | -0.183 | 0.007 | 0.002 | -26.18
-1 | -0.122 | 0.00687 | 0.001 | -17.792
-0.5 | -0.061 | 0.00686 | 0.001 | -8.91
0 | 0 | 0.00682 | 0 | 0
0.5 | 0.061 | 0.00686 | -0.001 | 8.91
1 | 0.122 | 0.00687 | -0.001 | 17.792
1.5 | 0.183 | 0.007 | -0.002 | 26.18
2 | 0.244 | 0.00706 | -0.003 | 34.576
2.5 | 0.305 | 0.0071 | -0.004 | 42.94
3 | 0.366 | 0.0071 | -0.004 | 51.475
3.5 | 0.426 | 0.00727 | -0.005 | 58.562
4 | 0.485 | 0.0074 | -0.006 | 65.561
4.5 | 0.544 | 0.00745 | -0.006 | 73.06
5 | 0.603 | 0.00774 | -0.007 | 77.833
5.5 | 0.66 | 0.01232 | -0.008 | 53.538
6 | 0.715 | 0.01303 | -0.009 | 54.912
6.5 | 0.769 | 0.01376 | -0.009 | 55.912
7 | 0.813 | 0.01429 | -0.01 | 56.91
7.5 | 0.86 | 0.01494 | -0.011 | 57.608
8 | 0.905 | 0.01555 | -0.011 | 58.208
8.5 | 0.947 | 0.01621 | -0.012 | 58.415
9 | 0.984 | 0.01708 | -0.013 | 57.638
9.5 | 1.015 | 0.0182 | -0.013 | 55.754
10 | 1.037 | 0.01976 | -0.014 | 52.501
10.5 | 0.893 | 0.06529 | -0.008 | 13.684
11 | 0.905 | 0.07217 | -0.007 | 12.541
11.5 | 0.919 | 0.0773 | -0.007 | 11.885
12 | 0.929 | 0.08225 | -0.007 | 11.294
12.5 | 0.936 | 0.08795 | -0.007 | 10.642
13 | 0.938 | 0.09329 | -0.007 | 10.058
13.5 | 0.938 | 0.0994 | -0.007 | 9.437
14 | 0.934 | 0.10653 | -0.007 | 8.767
14.5 | 0.925 | 0.11328 | -0.008 | 8.168
15 | 0.912 | 0.12058 | -0.008 | 7.567

## 28. Re 500k Mach 0.10 (2)
BIGFOIL.COM POLAR EXPORT
NACA63A014
NACA63A014 |  |  |  | Cl Max: | 1.0713 | at alpha= | 14 | deg
XFOIL ncrit=9 |  |  |  | L/D Max: | 60.5333 | at alpha= | 5 | deg
Re: | 500000 |  |  | Cd Min: | 0.20365 | at alpha= | -18 | deg
Mach: | 0.1 |  |  | Cl=0 at alpha= | 0.00098814 | deg
|  |  |  | @ Cl=0.1, Cd= | 0.0075798
|  |  |  | @ Cl=0.4, Cd= | 0.0077639
|  |  |  | @ Cl=0.6, Cd= | 0.18143
alpha (deg) | Cl | Cd | Cm | Cl/Cd
-18 | -0.6853 | 0.20365 | 0.0287 | -3.3651
-17.5 | -0.6878 | 0.18982 | 0.0197 | -3.6234
-17 | -0.6771 | 0.18229 | 0.0171 | -3.7144
-16 | -0.7553 | 0.09262 | -0.0326 | -8.1548
-15.5 | -0.8525 | 0.06984 | -0.0429 | -12.2065
-15 | -0.8957 | 0.05661 | -0.0466 | -15.8223
-14.5 | -0.9202 | 0.0468 | -0.0482 | -19.6624
-14 | -0.9402 | 0.03795 | -0.0485 | -24.7747
-13.5 | -0.9505 | 0.03109 | -0.0479 | -30.5725
-13 | -0.9523 | 0.02566 | -0.0466 | -37.1122
-12.5 | -0.948 | 0.0212 | -0.0447 | -44.717
-12 | -0.9387 | 0.01741 | -0.0424 | -53.9173
-11.5 | -0.9227 | 0.01396 | -0.0397 | -66.096
-11 | -0.9053 | 0.01103 | -0.0368 | -82.0762
-10.5 | -0.8867 | 0.00911 | -0.0338 | -97.3326
-10 | -0.8679 | 0.00749 | -0.0303 | -115.8745
-9.5 | -0.851 | 0.00615 | -0.0259 | -138.374
-9 | -0.8418 | 0.00499 | -0.0197 | -168.6974
-8.5 | -0.8321 | 0.00438 | -0.0122 | -189.9772
-8 | -0.8236 | 0.00372 | -0.0048 | -221.3978
-7.5 | -0.7641 | 0.00303 | -0.0074 | -252.1782
-7 | -0.7043 | 0.00232 | -0.0097 | -303.5776
-6.5 | -0.6375 | 0.00178 | -0.0135 | -358.1461
-6 | -0.5701 | 0.00128 | -0.0178 | -445.3906
-5.5 | -0.5219 | 0.00088 | -0.0183 | -593.0682
-5 | -0.4797 | 0.00073 | -0.0164 | -657.1233
-4.5 | -0.4355 | 0.00069 | -0.0142 | -631.1594
-4 | -0.3881 | 0.00068 | -0.0124 | -570.7353
-3.5 | -0.342 | 0.00067 | -0.0104 | -510.4478
-3 | -0.2954 | 0.00067 | -0.0084 | -440.8955
-2.5 | -0.2477 | 0.00067 | -0.0067 | -369.7015
-2 | -0.1993 | 0.00066 | -0.0051 | -301.9697
-1.5 | -0.1503 | 0.00066 | -0.0036 | -227.7273
-1 | -0.1002 | 0.00065 | -0.0024 | -154.1538
-0.5 | -0.0502 | 0.00065 | -0.0012 | -77.2308
0 | -0.0001 | 0.00758 | 0 | -0.013193
0.5 | 0.0505 | 0.00757 | 0.0013 | 6.6711
1 | 0.1009 | 0.00758 | 0.0027 | 13.3113
1.5 | 0.1514 | 0.00759 | 0.004 | 19.9473
2 | 0.2011 | 0.00761 | 0.0056 | 26.4258
2.5 | 0.2501 | 0.0076 | 0.0073 | 32.9079
3 | 0.2987 | 0.00763 | 0.009 | 39.1481
3.5 | 0.3471 | 0.00766 | 0.0109 | 45.3133
4 | 0.3955 | 0.00775 | 0.0127 | 51.0323
4.5 | 0.4472 | 0.00791 | 0.0137 | 56.536
5 | 0.4994 | 0.00825 | 0.0144 | 60.5333
5.5 | 0.5537 | 0.00929 | 0.014 | 59.6017
6 | 0.6194 | 0.01119 | 0.01 | 55.353
6.5 | 0.6889 | 0.01261 | 0.0059 | 54.6312
7 | 0.755 | 0.01391 | 0.0029 | 54.2775
7.5 | 0.8203 | 0.01538 | -0.0002 | 53.3355
8 | 0.8867 | 0.01703 | -0.0037 | 52.0669
8.5 | 0.898 | 0.0178 | 0.0041 | 50.4494
9 | 0.909 | 0.01871 | 0.012 | 48.5836
9.5 | 0.9154 | 0.02046 | 0.02 | 44.741
10 | 0.94 | 0.02179 | 0.0244 | 43.1391
10.5 | 0.9634 | 0.02354 | 0.0284 | 40.9261
11 | 0.9866 | 0.0256 | 0.0317 | 38.5391
11.5 | 1.0089 | 0.02875 | 0.0348 | 35.0922
12 | 1.0306 | 0.03119 | 0.0375 | 33.0426
12.5 | 1.0474 | 0.03445 | 0.04 | 30.4035
13 | 1.0609 | 0.03781 | 0.042 | 28.0587
13.5 | 1.0698 | 0.0415 | 0.0432 | 25.7783
14 | 1.0713 | 0.04647 | 0.0441 | 23.0536
14.5 | 1.0625 | 0.05296 | 0.0442 | 20.0623
15 | 1.0348 | 0.06211 | 0.0426 | 16.6608
15.5 | 0.9969 | 0.07349 | 0.0382 | 13.5651
16.5 | 0.9267 | 0.10072 | 0.0223 | 9.2008
17 | 0.4589 | 0.1589 | 0.0008 | 2.888
17.5 | 0.463 | 0.16433 | -0.0019 | 2.8175
18 | 0.476 | 0.16806 | -0.0032 | 2.8323
18.5 | 0.4863 | 0.17319 | -0.0045 | 2.8079
19 | 0.4764 | 0.18143 | -0.0099 | 2.6258

## 29. Re 500k Mach 0.25 (1)
BIGFOIL.COM POLAR EXPORT
NACA63A014
NACA63A014 |  |  |  | Cl Max: | 0.999 | at alpha= | 9.5 | deg
JavaFoil+Calcfoil stall+Eppler ext transition |  |  |  | L/D Max: | 74.532 | at alpha= | 4.5 | deg
Re: | 500000 |  |  | Cd Min: | 0.00688 | at alpha= | 0 | deg
Mach: | 0.25 |  |  | Cl=0 at alpha= | 0 | deg
|  |  |  | @ Cl=0.1, Cd= | 0.0069235
|  |  |  | @ Cl=0.4, Cd= | 0.0072015
|  |  |  | @ Cl=0.6, Cd= | 0.0082436
alpha (deg) | Cl | Cd | Cm | Cl/Cd
-14.5 | -0.745 | 0.12801 | 0.007 | -5.821
-14 | -0.784 | 0.11637 | 0.007 | -6.734
-13.5 | -0.814 | 0.10751 | 0.007 | -7.575
-13 | -0.839 | 0.10082 | 0.007 | -8.32
-12.5 | -0.857 | 0.09434 | 0.007 | -9.088
-12 | -0.869 | 0.08686 | 0.007 | -10.005
-11.5 | -0.874 | 0.08145 | 0.006 | -10.735
-11 | -0.874 | 0.0754 | 0.007 | -11.593
-10.5 | -0.868 | 0.07053 | 0.007 | -12.304
-10 | -0.855 | 0.06559 | 0.007 | -13.037
-9.5 | -0.997 | 0.02046 | 0.013 | -48.732
-9 | -0.984 | 0.01832 | 0.013 | -53.708
-8.5 | -0.954 | 0.01719 | 0.012 | -55.502
-8 | -0.916 | 0.01636 | 0.012 | -56.001
-7.5 | -0.874 | 0.01563 | 0.011 | -55.93
-7 | -0.828 | 0.01489 | 0.01 | -55.618
-6.5 | -0.779 | 0.01419 | 0.009 | -54.912
-6 | -0.732 | 0.01365 | 0.009 | -53.674
-5.5 | -0.676 | 0.01277 | 0.008 | -52.973
-5 | -0.618 | 0.00787 | 0.007 | -78.615
-4.5 | -0.559 | 0.0075 | 0.007 | -74.532
-4 | -0.498 | 0.00748 | 0.006 | -66.647
-3.5 | -0.437 | 0.00725 | 0.005 | -60.281
-3 | -0.376 | 0.00717 | 0.004 | -52.372
-2.5 | -0.313 | 0.00718 | 0.004 | -43.641
-2 | -0.251 | 0.00713 | 0.003 | -35.197
-1.5 | -0.188 | 0.00705 | 0.002 | -26.687
-1 | -0.126 | 0.00702 | 0.001 | -17.876
-0.5 | -0.063 | 0.00691 | 0.001 | -9.08
0 | 0 | 0.00688 | 0 | 0
0.5 | 0.063 | 0.0069 | -0.001 | 9.093
1 | 0.126 | 0.00694 | -0.001 | 18.092
1.5 | 0.188 | 0.00705 | -0.002 | 26.687
2 | 0.251 | 0.00713 | -0.003 | 35.197
2.5 | 0.313 | 0.00718 | -0.004 | 43.641
3 | 0.376 | 0.00717 | -0.004 | 52.372
3.5 | 0.437 | 0.00725 | -0.005 | 60.281
4 | 0.498 | 0.00736 | -0.006 | 67.684
4.5 | 0.559 | 0.0075 | -0.007 | 74.532
5 | 0.618 | 0.00857 | -0.007 | 72.166
5.5 | 0.676 | 0.01277 | -0.008 | 52.977
6 | 0.733 | 0.01371 | -0.009 | 53.429
6.5 | 0.779 | 0.01419 | -0.009 | 54.912
7 | 0.828 | 0.01487 | -0.01 | 55.656
7.5 | 0.874 | 0.01561 | -0.011 | 55.977
8 | 0.916 | 0.01635 | -0.012 | 56.059
8.5 | 0.954 | 0.01715 | -0.012 | 55.658
9 | 0.984 | 0.01832 | -0.013 | 53.732
9.5 | 0.999 | 0.02032 | -0.013 | 49.158
10 | 0.856 | 0.06541 | -0.007 | 13.079
10.5 | 0.868 | 0.07028 | -0.007 | 12.353
11 | 0.873 | 0.07545 | -0.006 | 11.575
11.5 | 0.874 | 0.08084 | -0.006 | 10.817
12 | 0.869 | 0.08675 | -0.007 | 10.018
12.5 | 0.857 | 0.0947 | -0.007 | 9.053
13 | 0.839 | 0.1008 | -0.007 | 8.321
13.5 | 0.814 | 0.10751 | -0.007 | 7.575
14 | 0.784 | 0.1164 | -0.007 | 6.733
14.5 | 0.745 | 0.12882 | -0.007 | 5.785

## 30. Re 500k Mach 0.25 (2)
BIGFOIL.COM POLAR EXPORT
NACA63A014
NACA63A014 |  |  |  | Cl Max: | 0.9904 | at alpha= | 12 | deg
XFOIL ncrit=9 |  |  |  | L/D Max: | 59.577 | at alpha= | 5 | deg
Re: | 500000 |  |  | Cd Min: | 0.18918 | at alpha= | 17 | deg
Mach: | 0.25 |  |  | Cl=0 at alpha= | 0.00095785 | deg
|  |  |  | @ Cl=0.1, Cd= | 0.0076784
|  |  |  | @ Cl=0.4, Cd= | 0.007912
|  |  |  | @ Cl=0.6, Cd= | 0.011118
alpha (deg) | Cl | Cd | Cm | Cl/Cd
-17 | -0.675 | 0.1881 | 0.0191 | -3.5885
-16.5 | -0.6555 | 0.18311 | 0.0173 | -3.5798
-16 | -0.6566 | 0.17028 | 0.009 | -3.856
-15 | -0.7402 | 0.12337 | -0.0089 | -5.9998
-14.5 | -0.846 | 0.08992 | -0.029 | -9.4084
-14 | -0.9068 | 0.07182 | -0.0397 | -12.626
-13.5 | -0.9444 | 0.06 | -0.045 | -15.74
-13 | -0.9683 | 0.05125 | -0.0473 | -18.8937
-12.5 | -0.9785 | 0.04486 | -0.0477 | -21.8123
-12 | -0.9881 | 0.03876 | -0.0463 | -25.4928
-11.5 | -0.9846 | 0.03395 | -0.0437 | -29.0015
-11 | -0.9704 | 0.03041 | -0.0406 | -31.9106
-10.5 | -0.9521 | 0.02681 | -0.0371 | -35.5129
-10 | -0.9296 | 0.02432 | -0.0335 | -38.2237
-9.5 | -0.9054 | 0.02235 | -0.0293 | -40.5101
-9 | -0.8855 | 0.02046 | -0.024 | -43.2796
-8.5 | -0.8747 | 0.01891 | -0.0165 | -46.2559
-8 | -0.8768 | 0.01801 | -0.0057 | -48.6841
-7.5 | -0.833 | 0.01631 | -0.0044 | -51.073
-7 | -0.7655 | 0.01473 | -0.0072 | -51.9688
-6.5 | -0.6968 | 0.01322 | -0.0102 | -52.708
-6 | -0.6223 | 0.01174 | -0.0147 | -53.0068
-5.5 | -0.556 | 0.00989 | -0.0182 | -56.2184
-5 | -0.5064 | 0.00852 | -0.0174 | -59.4366
-4.5 | -0.4553 | 0.00808 | -0.016 | -56.349
-4 | -0.4049 | 0.00792 | -0.0141 | -51.1237
-3.5 | -0.3546 | 0.00783 | -0.0123 | -45.2874
-3 | -0.3067 | 0.00777 | -0.0099 | -39.4723
-2.5 | -0.2573 | 0.00775 | -0.0078 | -33.2
-2 | -0.2072 | 0.00771 | -0.0059 | -26.8742
-1.5 | -0.1562 | 0.0077 | -0.0042 | -20.2857
-1 | -0.104 | 0.00768 | -0.0028 | -13.5417
-0.5 | -0.0522 | 0.00767 | -0.0014 | -6.8057
0 | -0.0001 | 0.00766 | 0 | -0.013055
0.5 | 0.0521 | 0.00766 | 0.0014 | 6.8016
1 | 0.1042 | 0.00768 | 0.0028 | 13.5677
1.5 | 0.1563 | 0.0077 | 0.0042 | 20.2987
2 | 0.2072 | 0.00771 | 0.0059 | 26.8742
2.5 | 0.2575 | 0.00775 | 0.0078 | 33.2258
3 | 0.3069 | 0.00777 | 0.0098 | 39.4981
3.5 | 0.3548 | 0.00784 | 0.0122 | 45.2551
4 | 0.405 | 0.00792 | 0.0141 | 51.1364
4.5 | 0.4551 | 0.00808 | 0.016 | 56.3243
5 | 0.507 | 0.00851 | 0.0173 | 59.577
5.5 | 0.556 | 0.00989 | 0.0182 | 56.2184
6 | 0.6223 | 0.01174 | 0.0147 | 53.0068
6.5 | 0.697 | 0.0132 | 0.0102 | 52.803
7 | 0.7659 | 0.01469 | 0.0072 | 52.1375
7.5 | 0.8333 | 0.01628 | 0.0043 | 51.1855
8 | 0.8775 | 0.01798 | 0.0056 | 48.8042
8.5 | 0.8755 | 0.01887 | 0.0164 | 46.3964
9 | 0.8877 | 0.02035 | 0.0237 | 43.6216
9.5 | 0.9054 | 0.0224 | 0.0293 | 40.4196
10 | 0.9296 | 0.02441 | 0.0334 | 38.0828
10.5 | 0.9524 | 0.02687 | 0.0371 | 35.4447
11 | 0.9716 | 0.03036 | 0.0405 | 32.0026
11.5 | 0.9862 | 0.03406 | 0.0435 | 28.9548
12 | 0.9904 | 0.03856 | 0.046 | 25.6846
12.5 | 0.9803 | 0.04481 | 0.0475 | 21.8768
13 | 0.9659 | 0.05178 | 0.0471 | 18.6539
13.5 | 0.9454 | 0.06008 | 0.0447 | 15.7357
14 | 0.9041 | 0.07253 | 0.039 | 12.4652
14.5 | 0.8592 | 0.08782 | 0.03 | 9.7836
15 | 0.7407 | 0.12376 | 0.0084 | 5.985
15.5 | 0.6545 | 0.15958 | -0.0041 | 4.1014
16 | 0.656 | 0.17144 | -0.0101 | 3.8264
16.5 | 0.6551 | 0.18427 | -0.0182 | 3.5551
17 | 0.6748 | 0.18918 | -0.0201 | 3.567

## 31. Re 500k Mach 0.50 (1)
BIGFOIL.COM POLAR EXPORT
NACA63A014
NACA63A014 |  |  |  | Cl Max: | 1.104 | at alpha= | 20 | deg
JavaFoil+Calcfoil stall+Eppler ext transition |  |  |  | L/D Max: | 68.733 | at alpha= | 4.5 | deg
Re: | 500000 |  |  | Cd Min: | 0.00714 | at alpha= | 0.5 | deg
Mach: | 0.5 |  |  | Cl=0 at alpha= | 0 | deg
|  |  |  | @ Cl=0.1, Cd= | 0.0071529
|  |  |  | @ Cl=0.4, Cd= | 0.007508
|  |  |  | @ Cl=0.6, Cd= | 0.0089159
alpha (deg) | Cl | Cd | Cm | Cl/Cd
-20 | -1.104 | 0.22969 | 0.018 | -4.806
-19.5 | -1.078 | 0.22451 | 0.018 | -4.8
-19 | -1.049 | 0.22294 | 0.017 | -4.707
-18.5 | -1.023 | 0.21788 | 0.016 | -4.695
-18 | -0.995 | 0.20629 | 0.016 | -4.822
-17.5 | -0.968 | 0.20044 | 0.015 | -4.83
-17 | -0.94 | 0.19739 | 0.014 | -4.762
-16.5 | -0.913 | 0.19514 | 0.014 | -4.68
-16 | -0.886 | 0.18375 | 0.013 | -4.819
-15.5 | -0.858 | 0.17895 | 0.013 | -4.797
-15 | -0.832 | 0.17153 | 0.013 | -4.848
-14.5 | -0.803 | 0.16634 | 0.012 | -4.83
-14 | -0.776 | 0.1624 | 0.011 | -4.781
-13.5 | -0.748 | 0.1576 | 0.011 | -4.748
-13 | -0.721 | 0.15059 | 0.01 | -4.789
-12.5 | -0.693 | 0.14063 | 0.009 | -4.929
-12 | -0.666 | 0.13665 | 0.009 | -4.874
-11.5 | -0.638 | 0.1311 | 0.008 | -4.867
-11 | -0.61 | 0.12404 | 0.008 | -4.919
-10.5 | -0.583 | 0.12067 | 0.007 | -4.829
-10 | -0.555 | 0.10977 | 0.007 | -5.056
-9.5 | -0.527 | 0.10015 | 0.006 | -5.265
-9 | -0.5 | 0.07035 | 0.006 | -7.104
-8.5 | -0.472 | 0.07326 | 0.005 | -6.444
-8 | -0.669 | 0.06025 | 0.005 | -11.109
-7.5 | -0.711 | 0.05215 | 0.005 | -13.628
-7 | -0.854 | 0.01809 | 0.011 | -47.208
-6.5 | -0.828 | 0.01704 | 0.01 | -48.567
-6 | -0.785 | 0.0159 | 0.01 | -49.362
-5.5 | -0.733 | 0.01495 | 0.009 | -49.057
-5 | -0.677 | 0.01385 | 0.008 | -48.878
-4.5 | -0.621 | 0.00911 | 0.007 | -68.175
-4 | -0.555 | 0.00789 | 0.007 | -70.333
-3.5 | -0.488 | 0.0084 | 0.006 | -58.086
-3 | -0.419 | 0.0075 | 0.005 | -55.891
-2.5 | -0.35 | 0.00737 | 0.004 | -47.479
-2 | -0.28 | 0.00738 | 0.003 | -37.981
-1.5 | -0.21 | 0.00734 | 0.002 | -28.678
-1 | -0.14 | 0.00727 | 0.002 | -19.289
-0.5 | -0.07 | 0.00724 | 0.001 | -9.687
0 | 0 | 0.00715 | 0 | 0
0.5 | 0.07 | 0.00714 | -0.001 | 9.82
1 | 0.14 | 0.00717 | -0.002 | 19.57
1.5 | 0.21 | 0.00725 | -0.002 | 29.021
2 | 0.28 | 0.00736 | -0.003 | 38.094
2.5 | 0.35 | 0.00745 | -0.004 | 47
3 | 0.419 | 0.00753 | -0.005 | 55.67
3.5 | 0.488 | 0.00836 | -0.006 | 58.34
4 | 0.555 | 0.00865 | -0.007 | 64.177
4.5 | 0.621 | 0.00904 | -0.007 | 68.733
5 | 0.677 | 0.01384 | -0.008 | 48.89
5.5 | 0.734 | 0.01494 | -0.009 | 49.1
6 | 0.785 | 0.01591 | -0.01 | 49.344
6.5 | 0.828 | 0.01701 | -0.01 | 48.66
7 | 0.855 | 0.0184 | -0.011 | 46.452
7.5 | 0.711 | 0.05263 | -0.005 | 13.506
8 | 0.669 | 0.06006 | -0.005 | 11.145
8.5 | 0.472 | 0.07098 | -0.005 | 6.651
9 | 0.5 | 0.07037 | -0.006 | 7.103
9.5 | 0.527 | 0.09817 | -0.006 | 5.37
10 | 0.555 | 0.10973 | -0.007 | 5.058
10.5 | 0.583 | 0.12143 | -0.007 | 4.799
11 | 0.61 | 0.1237 | -0.008 | 4.932
11.5 | 0.638 | 0.13105 | -0.008 | 4.868
12 | 0.666 | 0.13665 | -0.009 | 4.874
12.5 | 0.693 | 0.14614 | -0.009 | 4.743
13 | 0.721 | 0.14927 | -0.01 | 4.832
13.5 | 0.748 | 0.1517 | -0.011 | 4.933
14 | 0.776 | 0.16404 | -0.011 | 4.733
14.5 | 0.803 | 0.16823 | -0.012 | 4.775
15 | 0.831 | 0.17374 | -0.012 | 4.786
15.5 | 0.858 | 0.18072 | -0.013 | 4.749
16 | 0.886 | 0.18371 | -0.013 | 4.821
16.5 | 0.913 | 0.18693 | -0.014 | 4.886
17 | 0.94 | 0.19703 | -0.014 | 4.771
17.5 | 0.968 | 0.20014 | -0.015 | 4.838
18 | 0.995 | 0.21383 | -0.016 | 4.652
18.5 | 1.023 | 0.21754 | -0.016 | 4.703
19 | 1.049 | 0.2226 | -0.017 | 4.714
19.5 | 1.078 | 0.22424 | -0.018 | 4.806
20 | 1.104 | 0.22941 | -0.018 | 4.812

## 32. Re 500k Mach 0.50 (2)
BIGFOIL.COM POLAR EXPORT
NACA63A014
NACA63A014 |  |  |  | Cl Max: | 0.8282 | at alpha= | 9 | deg
XFOIL ncrit=9 |  |  |  | L/D Max: | 54.3478 | at alpha= | 4.5 | deg
Re: | 500000 |  |  | Cd Min: | 0.15223 | at alpha= | -14 | deg
Mach: | 0.5 |  |  | Cl=0 at alpha= | 0.0017036 | deg
|  |  |  | @ Cl=0.1, Cd= | 0.0082642
|  |  |  | @ Cl=0.4, Cd= | 0.0085307
|  |  |  | @ Cl=0.6, Cd= | 0.013238
alpha (deg) | Cl | Cd | Cm | Cl/Cd
-14 | -0.6099 | 0.15223 | -0.0009 | -4.0064
-13.5 | -0.6082 | 0.14101 | -0.0061 | -4.3132
-13 | -0.6136 | 0.12871 | -0.0119 | -4.7673
-12.5 | -0.6261 | 0.11574 | -0.0182 | -5.4095
-12 | -0.6639 | 0.09802 | -0.0272 | -6.7731
-11.5 | -0.7027 | 0.08156 | -0.0372 | -8.6157
-11 | -0.7397 | 0.06745 | -0.0461 | -10.9666
-10.5 | -0.7729 | 0.05583 | -0.0523 | -13.8438
-10 | -0.804 | 0.04587 | -0.0554 | -17.5278
-9.5 | -0.8239 | 0.03813 | -0.0556 | -21.6077
-9 | -0.8276 | 0.03236 | -0.0531 | -25.5748
-8.5 | -0.8197 | 0.02783 | -0.0489 | -29.4538
-8 | -0.8023 | 0.02428 | -0.0435 | -33.0437
-7.5 | -0.791 | 0.02132 | -0.0366 | -37.1013
-7 | -0.7733 | 0.01902 | -0.03 | -40.6572
-6.5 | -0.7086 | 0.01617 | -0.0319 | -43.8219
-6 | -0.6255 | 0.01389 | -0.0365 | -45.0324
-5.5 | -0.5463 | 0.01191 | -0.0404 | -45.869
-5 | -0.5118 | 0.01011 | -0.0354 | -50.6231
-4.5 | -0.4874 | 0.00897 | -0.0272 | -54.3367
-4 | -0.443 | 0.00865 | -0.0219 | -51.2139
-3.5 | -0.3923 | 0.00851 | -0.0179 | -46.0987
-3 | -0.3406 | 0.00843 | -0.0141 | -40.4033
-2.5 | -0.2867 | 0.00838 | -0.0109 | -34.2124
-2 | -0.2313 | 0.00834 | -0.0081 | -27.7338
-1.5 | -0.175 | 0.00831 | -0.0057 | -21.059
-1 | -0.1165 | 0.00827 | -0.0038 | -14.0871
-0.5 | -0.0586 | 0.00825 | -0.0018 | -7.103
0 | -0.0002 | 0.00824 | 0.0001 | -0.024272
0.5 | 0.0585 | 0.00825 | 0.0018 | 7.0909
1 | 0.1168 | 0.00827 | 0.0037 | 14.1233
1.5 | 0.1751 | 0.00832 | 0.0056 | 21.0457
2 | 0.2314 | 0.00834 | 0.0081 | 27.7458
2.5 | 0.2866 | 0.00838 | 0.0109 | 34.2005
3 | 0.3406 | 0.00843 | 0.0141 | 40.4033
3.5 | 0.3925 | 0.00851 | 0.0178 | 46.1222
4 | 0.4432 | 0.00865 | 0.0219 | 51.237
4.5 | 0.4875 | 0.00897 | 0.0272 | 54.3478
5 | 0.5128 | 0.01008 | 0.0352 | 50.873
5.5 | 0.5467 | 0.0119 | 0.0403 | 45.9412
6 | 0.6256 | 0.01388 | 0.0365 | 45.072
6.5 | 0.7094 | 0.01613 | 0.0318 | 43.9802
7 | 0.7741 | 0.01898 | 0.0299 | 40.785
7.5 | 0.7903 | 0.02135 | 0.0366 | 37.0164
8 | 0.8028 | 0.02429 | 0.0435 | 33.0506
8.5 | 0.8197 | 0.02786 | 0.0489 | 29.4221
9 | 0.8282 | 0.03237 | 0.053 | 25.5854
9.5 | 0.823 | 0.03834 | 0.0555 | 21.4658
10 | 0.8047 | 0.04588 | 0.0553 | 17.5392
10.5 | 0.774 | 0.05583 | 0.0521 | 13.8635
11 | 0.7407 | 0.06749 | 0.0459 | 10.975
11.5 | 0.707 | 0.08103 | 0.0374 | 8.7252
12 | 0.667 | 0.09774 | 0.0271 | 6.8242
12.5 | 0.6279 | 0.11566 | 0.018 | 5.4288
13 | 0.6151 | 0.12872 | 0.0117 | 4.7786
13.5 | 0.6099 | 0.14106 | 0.0058 | 4.3237
14 | 0.6136 | 0.15155 | 0.001 | 4.0488

## 33. Re 750k Mach 0.00 (1)
BIGFOIL.COM POLAR EXPORT
NACA63A014
NACA63A014 |  |  |  | Cl Max: | 1.088 | at alpha= | 11.5 | deg
JavaFoil+Calcfoil stall+Eppler ext transition |  |  |  | L/D Max: | 85.165 | at alpha= | 5 | deg
Re: | 750000 |  |  | Cd Min: | 0.00616 | at alpha= | 0 | deg
Mach: | 0 |  |  | Cl=0 at alpha= | 0 | deg
|  |  |  | @ Cl=0.1, Cd= | 0.0062028
|  |  |  | @ Cl=0.4, Cd= | 0.006562
|  |  |  | @ Cl=0.6, Cd= | 0.00704
alpha (deg) | Cl | Cd | Cm | Cl/Cd
-16.5 | -0.893 | 0.13522 | 0.009 | -6.606
-16 | -0.91 | 0.12768 | 0.008 | -7.125
-15.5 | -0.925 | 0.12021 | 0.009 | -7.695
-15 | -0.938 | 0.11356 | 0.009 | -8.257
-14.5 | -0.947 | 0.10706 | 0.008 | -8.843
-14 | -0.953 | 0.10127 | 0.009 | -9.413
-13.5 | -0.954 | 0.0953 | 0.008 | -10.006
-13 | -0.954 | 0.08862 | 0.009 | -10.766
-12.5 | -0.95 | 0.08286 | 0.009 | -11.462
-12 | -1.038 | 0.0406 | 0.014 | -25.567
-11.5 | -1.088 | 0.02397 | 0.015 | -45.396
-11 | -1.085 | 0.02065 | 0.015 | -52.529
-10.5 | -1.069 | 0.01893 | 0.014 | -56.506
-10 | -1.048 | 0.01755 | 0.014 | -59.726
-9.5 | -1.02 | 0.01644 | 0.013 | -62.021
-9 | -0.986 | 0.01553 | 0.013 | -63.464
-8.5 | -0.947 | 0.01485 | 0.012 | -63.783
-8 | -0.905 | 0.01423 | 0.011 | -63.586
-7.5 | -0.861 | 0.01363 | 0.011 | -63.165
-7 | -0.818 | 0.01319 | 0.01 | -62.024
-6.5 | -0.766 | 0.01253 | 0.009 | -61.138
-6 | -0.712 | 0.01186 | 0.009 | -60.045
-5.5 | -0.657 | 0.0113 | 0.008 | -58.115
-5 | -0.6 | 0.00704 | 0.007 | -85.165
-4.5 | -0.542 | 0.00679 | 0.006 | -79.752
-4 | -0.483 | 0.00673 | 0.006 | -71.781
-3.5 | -0.424 | 0.00659 | 0.005 | -64.252
-3 | -0.364 | 0.00652 | 0.004 | -55.804
-2.5 | -0.303 | 0.00645 | 0.004 | -47.067
-2 | -0.243 | 0.00638 | 0.003 | -38.062
-1.5 | -0.182 | 0.00632 | 0.002 | -28.842
-1 | -0.122 | 0.00621 | 0.001 | -19.56
-0.5 | -0.061 | 0.00619 | 0.001 | -9.817
0 | 0 | 0.00616 | 0 | 0
0.5 | 0.061 | 0.00619 | -0.001 | 9.817
1 | 0.122 | 0.00621 | -0.001 | 19.56
1.5 | 0.182 | 0.00632 | -0.002 | 28.842
2 | 0.243 | 0.00638 | -0.003 | 38.062
2.5 | 0.303 | 0.00645 | -0.004 | 47.067
3 | 0.364 | 0.00652 | -0.004 | 55.804
3.5 | 0.424 | 0.00659 | -0.005 | 64.252
4 | 0.483 | 0.00673 | -0.006 | 71.781
4.5 | 0.542 | 0.00679 | -0.006 | 79.752
5 | 0.6 | 0.00704 | -0.007 | 85.165
5.5 | 0.657 | 0.0113 | -0.008 | 58.117
6 | 0.712 | 0.01186 | -0.009 | 60.05
6.5 | 0.766 | 0.01253 | -0.009 | 61.143
7 | 0.818 | 0.01319 | -0.01 | 62.031
7.5 | 0.861 | 0.01363 | -0.011 | 63.165
8 | 0.905 | 0.01423 | -0.011 | 63.586
8.5 | 0.947 | 0.01485 | -0.012 | 63.783
9 | 0.986 | 0.01553 | -0.013 | 63.464
9.5 | 1.02 | 0.01644 | -0.013 | 62.021
10 | 1.048 | 0.01755 | -0.014 | 59.726
10.5 | 1.069 | 0.01893 | -0.014 | 56.506
11 | 1.085 | 0.02065 | -0.015 | 52.529
11.5 | 1.088 | 0.02397 | -0.015 | 45.396
12 | 1.038 | 0.0406 | -0.014 | 25.567
12.5 | 0.95 | 0.08286 | -0.009 | 11.462
13 | 0.954 | 0.08862 | -0.009 | 10.766
13.5 | 0.954 | 0.0953 | -0.008 | 10.006
14 | 0.953 | 0.10127 | -0.009 | 9.413
14.5 | 0.947 | 0.10706 | -0.008 | 8.843
15 | 0.938 | 0.11356 | -0.009 | 8.257
15.5 | 0.925 | 0.12021 | -0.009 | 7.695
16 | 0.91 | 0.12768 | -0.008 | 7.125
16.5 | 0.893 | 0.13522 | -0.009 | 6.606

## 34. Re 750k Mach 0.00 (2)
BIGFOIL.COM POLAR EXPORT
NACA63A014
NACA63A014 |  |  |  | Cl Max: | 1.1395 | at alpha= | 14.5 | deg
XFOIL ncrit=9 |  |  |  | L/D Max: | 63.5092 | at alpha= | 5 | deg
Re: | 750000 |  |  | Cd Min: | 0.22458 | at alpha= | 19.5 | deg
Mach: | 0 |  |  | Cl=0 at alpha= | 0.00098814 | deg
|  |  |  | @ Cl=0.1, Cd= | 0.0064895
|  |  |  | @ Cl=0.4, Cd= | 0.0069155
|  |  |  | @ Cl=0.6, Cd= | 0.010169
alpha (deg) | Cl | Cd | Cm | Cl/Cd
-19.5 | -0.7292 | 0.22355 | 0.0416 | -3.2619
-18.5 | -0.9094 | 0.14006 | 0.0041 | -6.4929
-18 | -0.9922 | 0.11238 | -0.0119 | -8.829
-17.5 | -1.0311 | 0.09623 | -0.0213 | -10.715
-17 | -1.0765 | 0.08075 | -0.0293 | -13.3313
-16.5 | -1.1042 | 0.06945 | -0.0344 | -15.8992
-16 | -1.1134 | 0.06157 | -0.0379 | -18.0835
-15.5 | -1.1278 | 0.05379 | -0.0398 | -20.9667
-15 | -1.1308 | 0.04794 | -0.0406 | -23.5878
-14.5 | -1.1359 | 0.0421 | -0.0401 | -26.981
-14 | -1.1324 | 0.03745 | -0.039 | -30.2377
-13.5 | -1.1233 | 0.03362 | -0.0377 | -33.4117
-13 | -1.1071 | 0.03062 | -0.0362 | -36.1561
-12.5 | -1.0869 | 0.02813 | -0.0344 | -38.6385
-12 | -1.0661 | 0.02579 | -0.032 | -41.3377
-11.5 | -1.043 | 0.02378 | -0.0293 | -43.8604
-11 | -1.0317 | 0.02115 | -0.0247 | -48.7801
-10.5 | -1.0101 | 0.0196 | -0.0205 | -51.5357
-10 | -0.9893 | 0.01831 | -0.0153 | -54.0306
-9.5 | -0.9683 | 0.01746 | -0.0095 | -55.4582
-9 | -0.9611 | 0.01632 | -0.0009 | -58.8909
-8.5 | -0.9246 | 0.01536 | 0.0018 | -60.1953
-8 | -0.8619 | 0.01408 | -0.0009 | -61.2145
-7.5 | -0.7985 | 0.013 | -0.0034 | -61.4231
-7 | -0.7318 | 0.01201 | -0.0066 | -60.9326
-6.5 | -0.6584 | 0.01103 | -0.0113 | -59.6917
-6 | -0.5833 | 0.00993 | -0.0167 | -58.7412
-5.5 | -0.5235 | 0.00872 | -0.0188 | -60.0344
-5 | -0.4807 | 0.00761 | -0.017 | -63.1669
-4.5 | -0.4376 | 0.00709 | -0.0146 | -61.7207
-4 | -0.3918 | 0.00688 | -0.0125 | -56.9477
-3.5 | -0.3444 | 0.00675 | -0.0106 | -51.0222
-3 | -0.2968 | 0.00667 | -0.0088 | -44.4978
-2.5 | -0.2491 | 0.00659 | -0.007 | -37.7997
-2 | -0.1998 | 0.00656 | -0.0054 | -30.4573
-1.5 | -0.1509 | 0.00651 | -0.0039 | -23.1797
-1 | -0.101 | 0.00648 | -0.0025 | -15.5864
-0.5 | -0.0505 | 0.00647 | -0.0012 | -7.8053
0 | -0.0001 | 0.00646 | 0 | -0.01548
0.5 | 0.0505 | 0.00647 | 0.0012 | 7.8053
1 | 0.1012 | 0.00649 | 0.0024 | 15.5932
1.5 | 0.151 | 0.00651 | 0.0038 | 23.1951
2 | 0.2002 | 0.00656 | 0.0054 | 30.5183
2.5 | 0.2488 | 0.00659 | 0.007 | 37.7542
3 | 0.2969 | 0.00667 | 0.0088 | 44.5127
3.5 | 0.3449 | 0.00675 | 0.0105 | 51.0963
4 | 0.3918 | 0.00688 | 0.0125 | 56.9477
4.5 | 0.438 | 0.00708 | 0.0145 | 61.8644
5 | 0.4814 | 0.00758 | 0.0168 | 63.5092
5.5 | 0.5237 | 0.00872 | 0.0187 | 60.0573
6 | 0.5833 | 0.00993 | 0.0167 | 58.7412
6.5 | 0.6587 | 0.01101 | 0.0112 | 59.8274
7 | 0.7318 | 0.01199 | 0.0066 | 61.0342
7.5 | 0.7986 | 0.01299 | 0.0034 | 61.4781
8 | 0.8617 | 0.0141 | 0.0009 | 61.1135
8.5 | 0.9249 | 0.01535 | -0.0018 | 60.2541
9 | 0.9623 | 0.01627 | 0.0007 | 59.1457
9.5 | 0.9686 | 0.01746 | 0.0094 | 55.4754
10 | 0.9884 | 0.01837 | 0.0155 | 53.8051
10.5 | 1.0103 | 0.01962 | 0.0204 | 51.4934
11 | 1.0325 | 0.02114 | 0.0246 | 48.8411
11.5 | 1.0411 | 0.02403 | 0.0294 | 43.325
12 | 1.0675 | 0.02573 | 0.0318 | 41.4885
12.5 | 1.0878 | 0.02815 | 0.0342 | 38.643
13 | 1.1063 | 0.03085 | 0.0362 | 35.8606
13.5 | 1.1246 | 0.03361 | 0.0375 | 33.4603
14 | 1.136 | 0.03723 | 0.0387 | 30.513
14.5 | 1.1395 | 0.04187 | 0.0398 | 27.2152
15 | 1.1321 | 0.048 | 0.0404 | 23.5854
15.5 | 1.1287 | 0.05392 | 0.0394 | 20.9329
16 | 1.1174 | 0.06133 | 0.0374 | 18.2195
16.5 | 1.0998 | 0.07028 | 0.0342 | 15.6488
17 | 1.0771 | 0.08099 | 0.0289 | 13.2992
17.5 | 1.051 | 0.09317 | 0.0223 | 11.2805
18 | 0.9968 | 0.11195 | 0.0117 | 8.904
18.5 | 0.8975 | 0.14355 | -0.0064 | 6.2522
19 | 0.717 | 0.21708 | -0.038 | 3.3029
19.5 | 0.7304 | 0.22458 | -0.0423 | 3.2523

## 35. Re 750k Mach 0.10 (1)
BIGFOIL.COM POLAR EXPORT
NACA63A014
NACA63A014 |  |  |  | Cl Max: | 1.077 | at alpha= | 11 | deg
JavaFoil+Calcfoil stall+Eppler ext transition |  |  |  | L/D Max: | 85.26 | at alpha= | 5 | deg
Re: | 750000 |  |  | Cd Min: | 0.00617 | at alpha= | 0 | deg
Mach: | 0.1 |  |  | Cl=0 at alpha= | 0 | deg
|  |  |  | @ Cl=0.1, Cd= | 0.0062128
|  |  |  | @ Cl=0.4, Cd= | 0.0065263
|  |  |  | @ Cl=0.6, Cd= | 0.0070568
alpha (deg) | Cl | Cd | Cm | Cl/Cd
-16 | -0.878 | 0.12922 | 0.009 | -6.799
-15.5 | -0.897 | 0.12242 | 0.008 | -7.326
-15 | -0.913 | 0.11512 | 0.008 | -7.932
-14.5 | -0.926 | 0.10899 | 0.008 | -8.496
-14 | -0.935 | 0.1019 | 0.008 | -9.178
-13.5 | -0.94 | 0.09604 | 0.009 | -9.79
-13 | -0.941 | 0.09021 | 0.008 | -10.431
-12.5 | -0.942 | 0.08333 | 0.009 | -11.301
-12 | -0.94 | 0.07619 | 0.01 | -12.332
-11.5 | -1.065 | 0.0274 | 0.015 | -38.858
-11 | -1.077 | 0.02146 | 0.015 | -50.193
-10.5 | -1.066 | 0.01929 | 0.014 | -55.243
-10 | -1.046 | 0.01781 | 0.014 | -58.765
-9.5 | -1.02 | 0.01664 | 0.013 | -61.302
-9 | -0.987 | 0.01569 | 0.013 | -62.896
-8.5 | -0.949 | 0.01499 | 0.012 | -63.309
-8 | -0.907 | 0.01436 | 0.011 | -63.195
-7.5 | -0.863 | 0.01376 | 0.011 | -62.715
-7 | -0.821 | 0.01327 | 0.01 | -61.9
-6.5 | -0.769 | 0.01266 | 0.009 | -60.774
-6 | -0.715 | 0.01192 | 0.009 | -60.004
-5.5 | -0.66 | 0.01135 | 0.008 | -58.13
-5 | -0.603 | 0.00707 | 0.007 | -85.26
-4.5 | -0.544 | 0.00681 | 0.006 | -79.981
-4 | -0.485 | 0.00674 | 0.006 | -71.974
-3.5 | -0.426 | 0.0066 | 0.005 | -64.457
-3 | -0.366 | 0.00643 | 0.004 | -56.836
-2.5 | -0.305 | 0.00646 | 0.004 | -47.203
-2 | -0.244 | 0.00639 | 0.003 | -38.183
-1.5 | -0.183 | 0.00633 | 0.002 | -28.945
-1 | -0.122 | 0.00622 | 0.001 | -19.623
-0.5 | -0.061 | 0.0062 | 0.001 | -9.851
0 | 0 | 0.00617 | 0 | 0
0.5 | 0.061 | 0.0062 | -0.001 | 9.851
1 | 0.122 | 0.00622 | -0.001 | 19.623
1.5 | 0.183 | 0.00633 | -0.002 | 28.945
2 | 0.244 | 0.00639 | -0.003 | 38.183
2.5 | 0.305 | 0.00646 | -0.004 | 47.203
3 | 0.366 | 0.00643 | -0.004 | 56.836
3.5 | 0.426 | 0.0066 | -0.005 | 64.457
4 | 0.485 | 0.00674 | -0.006 | 71.974
4.5 | 0.544 | 0.00681 | -0.006 | 79.981
5 | 0.603 | 0.00707 | -0.007 | 85.26
5.5 | 0.66 | 0.01135 | -0.008 | 58.132
6 | 0.715 | 0.01192 | -0.009 | 60.01
6.5 | 0.769 | 0.01266 | -0.009 | 60.78
7 | 0.821 | 0.01327 | -0.01 | 61.906
7.5 | 0.863 | 0.01376 | -0.011 | 62.715
8 | 0.907 | 0.01436 | -0.011 | 63.195
8.5 | 0.949 | 0.01499 | -0.012 | 63.309
9 | 0.987 | 0.01569 | -0.013 | 62.896
9.5 | 1.02 | 0.01664 | -0.013 | 61.302
10 | 1.046 | 0.01781 | -0.014 | 58.765
10.5 | 1.066 | 0.01929 | -0.014 | 55.243
11 | 1.077 | 0.02146 | -0.015 | 50.193
11.5 | 1.065 | 0.0274 | -0.015 | 38.858
12 | 0.94 | 0.07619 | -0.01 | 12.332
12.5 | 0.942 | 0.08333 | -0.009 | 11.301
13 | 0.941 | 0.09021 | -0.008 | 10.431
13.5 | 0.94 | 0.09604 | -0.009 | 9.79
14 | 0.935 | 0.1019 | -0.008 | 9.178
14.5 | 0.926 | 0.10899 | -0.008 | 8.496
15 | 0.913 | 0.11512 | -0.008 | 7.932
15.5 | 0.897 | 0.12242 | -0.008 | 7.326
16 | 0.878 | 0.12922 | -0.009 | 6.799

## 36. Re 750k Mach 0.10 (2)
BIGFOIL.COM POLAR EXPORT
NACA63A014
NACA63A014 |  |  |  | Cl Max: | 1.125 | at alpha= | 14 | deg
XFOIL ncrit=9 |  |  |  | L/D Max: | 63.3028 | at alpha= | 5 | deg
Re: | 750000 |  |  | Cd Min: | 0.23061 | at alpha= | -20 | deg
Mach: | 0.1 |  |  | Cl=0 at alpha= | 0.00098232 | deg
|  |  |  | @ Cl=0.1, Cd= | 0.0065093
|  |  |  | @ Cl=0.4, Cd= | 0.0069376
|  |  |  | @ Cl=0.6, Cd= | 0.18006
alpha (deg) | Cl | Cd | Cm | Cl/Cd
-20 | -0.746 | 0.23061 | 0.0457 | -3.2349
-19.5 | -0.7304 | 0.22453 | 0.042 | -3.253
-18.5 | -0.714 | 0.20453 | 0.0311 | -3.4909
-17.5 | -0.813 | 0.10313 | -0.0252 | -7.8833
-17 | -0.8565 | 0.08985 | -0.0319 | -9.5326
-16.5 | -0.898 | 0.07644 | -0.0373 | -11.7478
-16 | -0.9351 | 0.06368 | -0.0411 | -14.6844
-15.5 | -0.9634 | 0.05241 | -0.0433 | -18.382
-15 | -0.9802 | 0.0432 | -0.0444 | -22.6898
-14.5 | -0.9902 | 0.0354 | -0.0447 | -27.9718
-14 | -0.995 | 0.02877 | -0.0443 | -34.5846
-13.5 | -0.9946 | 0.02341 | -0.0436 | -42.4861
-13 | -0.9899 | 0.01893 | -0.0422 | -52.2927
-12.5 | -0.9796 | 0.01546 | -0.0406 | -63.3635
-12 | -0.9669 | 0.01255 | -0.0385 | -77.0438
-11.5 | -0.9573 | 0.00971 | -0.0356 | -98.5891
-11 | -0.9491 | 0.00743 | -0.0321 | -127.7389
-10.5 | -0.9329 | 0.00608 | -0.0286 | -153.4375
-10 | -0.9162 | 0.00504 | -0.0242 | -181.7857
-9.5 | -0.8951 | 0.00439 | -0.0197 | -203.8952
-9 | -0.8959 | 0.00358 | -0.0106 | -250.2514
-8 | -0.8155 | 0.00262 | -0.0077 | -311.2595
-7.5 | -0.7534 | 0.00211 | -0.0103 | -357.0616
-7 | -0.6835 | 0.00171 | -0.0145 | -399.7076
-6.5 | -0.6078 | 0.00135 | -0.0202 | -450.2222
-6 | -0.5462 | 0.00108 | -0.0229 | -505.7407
-5.5 | -0.5026 | 0.00087 | -0.0216 | -577.7011
-5 | -0.4706 | 0.0007 | -0.0177 | -672.2857
-4.5 | -0.4332 | 0.00063 | -0.0144 | -687.619
-4 | -0.3893 | 0.0006 | -0.012 | -648.8333
-3.5 | -0.3432 | 0.00059 | -0.01 | -581.6949
-3 | -0.2962 | 0.00058 | -0.0082 | -510.6897
-2.5 | -0.248 | 0.00058 | -0.0066 | -427.5862
-2 | -0.1995 | 0.00057 | -0.005 | -350
-1.5 | -0.1503 | 0.00057 | -0.0036 | -263.6842
-1 | -0.1007 | 0.00056 | -0.0023 | -179.8214
-0.5 | -0.0503 | 0.00056 | -0.0012 | -89.8214
0 | -0.0001 | 0.00649 | 0 | -0.015408
0.5 | 0.0508 | 0.00649 | 0.0013 | 7.8274
1 | 0.1017 | 0.00651 | 0.0025 | 15.6221
1.5 | 0.1517 | 0.00654 | 0.0039 | 23.1957
2 | 0.2011 | 0.00659 | 0.0055 | 30.5159
2.5 | 0.25 | 0.00662 | 0.0071 | 37.7644
3 | 0.2983 | 0.00669 | 0.0089 | 44.5889
3.5 | 0.3465 | 0.00678 | 0.0107 | 51.1062
4 | 0.3936 | 0.00691 | 0.0127 | 56.9609
4.5 | 0.44 | 0.00711 | 0.0148 | 61.8847
5 | 0.483 | 0.00763 | 0.0173 | 63.3028
5.5 | 0.525 | 0.0088 | 0.0193 | 59.6591
6 | 0.5847 | 0.01002 | 0.0173 | 58.3533
6.5 | 0.66 | 0.01111 | 0.012 | 59.4059
7 | 0.7343 | 0.01208 | 0.0073 | 60.7864
7.5 | 0.8009 | 0.01318 | 0.0042 | 60.7663
8 | 0.8646 | 0.01432 | 0.0017 | 60.3771
9 | 0.9589 | 0.01654 | 0.003 | 57.9746
9.5 | 0.9647 | 0.01767 | 0.0119 | 54.5954
10 | 0.9857 | 0.01868 | 0.0177 | 52.7677
10.5 | 1.0075 | 0.02005 | 0.0226 | 50.2494
11 | 1.0281 | 0.02179 | 0.0267 | 47.1822
11.5 | 1.0391 | 0.02466 | 0.0312 | 42.1371
12 | 1.0643 | 0.02657 | 0.0336 | 40.0565
12.5 | 1.0832 | 0.02923 | 0.036 | 37.0578
13 | 1.1001 | 0.0322 | 0.0379 | 34.1646
13.5 | 1.1165 | 0.03524 | 0.0391 | 31.6827
14 | 1.125 | 0.03929 | 0.0402 | 28.6332
14.5 | 1.1217 | 0.04482 | 0.0411 | 25.0268
15 | 1.1123 | 0.05138 | 0.0409 | 21.6485
15.5 | 1.1029 | 0.0584 | 0.0392 | 18.8853
16 | 1.0847 | 0.06724 | 0.0361 | 16.1318
16.5 | 1.0599 | 0.07793 | 0.0313 | 13.6007
17 | 1.0276 | 0.09121 | 0.024 | 11.2663
17.5 | 0.9926 | 0.10608 | 0.0155 | 9.3571
18 | 0.9203 | 0.13051 | 0.0014 | 7.0516
18.5 | 0.4803 | 0.17536 | -0.0092 | 2.7389
19 | 0.4887 | 0.18006 | -0.0116 | 2.7141

## 37. Re 750k Mach 0.25 (1)
BIGFOIL.COM POLAR EXPORT
NACA63A014
NACA63A014 |  |  |  | Cl Max: | 1.026 | at alpha= | 10 | deg
JavaFoil+Calcfoil stall+Eppler ext transition |  |  |  | L/D Max: | 86.815 | at alpha= | 5 | deg
Re: | 750000 |  |  | Cd Min: | 0.00623 | at alpha= | 0 | deg
Mach: | 0.25 |  |  | Cl=0 at alpha= | 0 | deg
|  |  |  | @ Cl=0.1, Cd= | 0.0062694
|  |  |  | @ Cl=0.4, Cd= | 0.0065293
|  |  |  | @ Cl=0.6, Cd= | 0.0070376
alpha (deg) | Cl | Cd | Cm | Cl/Cd
-15 | -0.7 | 0.13178 | 0.008 | -5.31
-14.5 | -0.745 | 0.11973 | 0.008 | -6.226
-14 | -0.784 | 0.11194 | 0.008 | -7.003
-13.5 | -0.815 | 0.10433 | 0.007 | -7.809
-13 | -0.839 | 0.0969 | 0.007 | -8.66
-12.5 | -0.858 | 0.09029 | 0.007 | -9.501
-12 | -0.87 | 0.0841 | 0.007 | -10.343
-11.5 | -0.875 | 0.07875 | 0.007 | -11.116
-11 | -0.879 | 0.07172 | 0.008 | -12.262
-10.5 | -1.013 | 0.02475 | 0.014 | -40.926
-10 | -1.025 | 0.01978 | 0.014 | -51.828
-9.5 | -1.012 | 0.01804 | 0.013 | -56.108
-9 | -0.989 | 0.01677 | 0.013 | -59.007
-8.5 | -0.957 | 0.01587 | 0.012 | -60.304
-8 | -0.919 | 0.01514 | 0.012 | -60.66
-7.5 | -0.876 | 0.01439 | 0.011 | -60.88
-7 | -0.83 | 0.01371 | 0.01 | -60.55
-6.5 | -0.787 | 0.01319 | 0.01 | -59.659
-6 | -0.733 | 0.01249 | 0.009 | -58.633
-5.5 | -0.676 | 0.01175 | 0.008 | -57.572
-5 | -0.618 | 0.00722 | 0.007 | -85.683
-4.5 | -0.559 | 0.00685 | 0.007 | -81.552
-4 | -0.498 | 0.00683 | 0.006 | -73.022
-3.5 | -0.437 | 0.00659 | 0.005 | -66.334
-3 | -0.376 | 0.00649 | 0.004 | -57.844
-2.5 | -0.313 | 0.00653 | 0.004 | -48.019
-2 | -0.251 | 0.00646 | 0.003 | -38.833
-1.5 | -0.188 | 0.00638 | 0.002 | -29.519
-1 | -0.126 | 0.00637 | 0.001 | -19.716
-0.5 | -0.063 | 0.00625 | 0.001 | -10.044
0 | 0 | 0.00623 | 0 | 0
0.5 | 0.063 | 0.00624 | -0.001 | 10.059
1 | 0.126 | 0.00629 | -0.001 | 19.965
1.5 | 0.188 | 0.00638 | -0.002 | 29.519
2 | 0.251 | 0.00646 | -0.003 | 38.833
2.5 | 0.313 | 0.00653 | -0.004 | 48.019
3 | 0.376 | 0.00649 | -0.004 | 57.844
3.5 | 0.437 | 0.00659 | -0.005 | 66.334
4 | 0.498 | 0.00671 | -0.006 | 74.276
4.5 | 0.559 | 0.00685 | -0.007 | 81.552
5 | 0.618 | 0.00712 | -0.007 | 86.815
5.5 | 0.676 | 0.01175 | -0.008 | 57.575
6 | 0.733 | 0.01255 | -0.009 | 58.374
6.5 | 0.787 | 0.01319 | -0.01 | 59.667
7 | 0.83 | 0.0137 | -0.01 | 60.593
7.5 | 0.876 | 0.01438 | -0.011 | 60.926
8 | 0.919 | 0.01513 | -0.012 | 60.712
8.5 | 0.957 | 0.01587 | -0.012 | 60.304
9 | 0.989 | 0.01676 | -0.013 | 59.018
9.5 | 1.012 | 0.01804 | -0.013 | 56.138
10 | 1.026 | 0.01974 | -0.014 | 51.942
10.5 | 1.02 | 0.02363 | -0.014 | 43.174
11 | 0.877 | 0.07291 | -0.008 | 12.022
11.5 | 0.876 | 0.07852 | -0.007 | 11.157
12 | 0.87 | 0.08405 | -0.007 | 10.349
12.5 | 0.858 | 0.09026 | -0.007 | 9.505
13 | 0.839 | 0.09688 | -0.007 | 8.661
13.5 | 0.815 | 0.10433 | -0.007 | 7.809
14 | 0.784 | 0.11196 | -0.008 | 7.002
14.5 | 0.745 | 0.12054 | -0.008 | 6.184
15 | 0.7 | 0.13149 | -0.008 | 5.322

## 38. Re 750k Mach 0.25 (2)
BIGFOIL.COM POLAR EXPORT
NACA63A014
NACA63A014 |  |  |  | Cl Max: | 1.0428 | at alpha= | 13 | deg
XFOIL ncrit=9 |  |  |  | L/D Max: | 61.5869 | at alpha= | 4.5 | deg
Re: | 750000 |  |  | Cd Min: | 0.20587 | at alpha= | 18 | deg
Mach: | 0.25 |  |  | Cl=0 at alpha= | 0 | deg
|  |  |  | @ Cl=0.1, Cd= | 0.0066183
|  |  |  | @ Cl=0.4, Cd= | 0.0070574
|  |  |  | @ Cl=0.6, Cd= | 0.010593
alpha (deg) | Cl | Cd | Cm | Cl/Cd
-18 | -0.6985 | 0.20508 | 0.0306 | -3.406
-17.5 | -0.6824 | 0.19888 | 0.0272 | -3.4312
-17 | -0.6715 | 0.19035 | 0.0227 | -3.5277
-16.5 | -0.682 | 0.1725 | 0.0151 | -3.9536
-16 | -0.8527 | 0.11698 | -0.0108 | -7.2893
-15.5 | -0.9408 | 0.09032 | -0.0266 | -10.4163
-15 | -0.9753 | 0.07644 | -0.0344 | -12.759
-14.5 | -1.0023 | 0.06521 | -0.0399 | -15.3703
-14 | -1.0241 | 0.05574 | -0.0434 | -18.3728
-13.5 | -1.0406 | 0.04786 | -0.0451 | -21.7426
-13 | -1.0446 | 0.0419 | -0.0454 | -24.9308
-12.5 | -1.0404 | 0.03712 | -0.0446 | -28.028
-12 | -1.033 | 0.03283 | -0.0428 | -31.4651
-11.5 | -1.021 | 0.02908 | -0.0401 | -35.11
-11 | -1.0008 | 0.02631 | -0.0373 | -38.0388
-10.5 | -0.9904 | 0.02301 | -0.033 | -43.0422
-10 | -0.9716 | 0.0208 | -0.0286 | -46.7115
-9.5 | -0.9484 | 0.01924 | -0.0238 | -49.2931
-9 | -0.9323 | 0.01782 | -0.017 | -52.3176
-8.5 | -0.9375 | 0.01672 | -0.0056 | -56.0706
-8 | -0.8801 | 0.01538 | -0.0064 | -57.2237
-7.5 | -0.8161 | 0.01392 | -0.0084 | -58.6279
-7 | -0.7455 | 0.01271 | -0.0116 | -58.6546
-6.5 | -0.6681 | 0.01158 | -0.0163 | -57.6943
-6 | -0.59 | 0.01045 | -0.0215 | -56.4593
-5.5 | -0.5284 | 0.00927 | -0.0233 | -57.0011
-5 | -0.4876 | 0.00804 | -0.0206 | -60.6468
-4.5 | -0.4498 | 0.00732 | -0.0167 | -61.4481
-4 | -0.4036 | 0.00706 | -0.0141 | -57.1671
-3.5 | -0.3557 | 0.00691 | -0.0118 | -51.4761
-3 | -0.3069 | 0.0068 | -0.0096 | -45.1324
-2.5 | -0.2571 | 0.00674 | -0.0077 | -38.1454
-2 | -0.2069 | 0.00667 | -0.0059 | -31.0195
-1.5 | -0.156 | 0.00664 | -0.0042 | -23.494
-1 | -0.1044 | 0.00662 | -0.0027 | -15.7704
-0.5 | -0.0522 | 0.0066 | -0.0014 | -7.9091
0 | 0 | 0.00659 | 0 | 0
0.5 | 0.0522 | 0.0066 | 0.0014 | 7.9091
1 | 0.1045 | 0.00662 | 0.0027 | 15.7855
1.5 | 0.1561 | 0.00664 | 0.0042 | 23.509
2 | 0.2072 | 0.00667 | 0.0058 | 31.0645
2.5 | 0.2567 | 0.00674 | 0.0078 | 38.0861
3 | 0.3069 | 0.0068 | 0.0096 | 45.1324
3.5 | 0.3562 | 0.0069 | 0.0117 | 51.6232
4 | 0.4035 | 0.00707 | 0.0141 | 57.0721
4.5 | 0.4502 | 0.00731 | 0.0166 | 61.5869
5 | 0.4888 | 0.00799 | 0.0204 | 61.1765
5.5 | 0.5286 | 0.00926 | 0.0233 | 57.0842
6 | 0.59 | 0.01045 | 0.0215 | 56.4593
6.5 | 0.6683 | 0.01157 | 0.0163 | 57.7615
7 | 0.7456 | 0.01268 | 0.0116 | 58.8013
7.5 | 0.8164 | 0.0139 | 0.0084 | 58.7338
8 | 0.88 | 0.01539 | 0.0064 | 57.18
8.5 | 0.9359 | 0.01676 | 0.0058 | 55.8413
9 | 0.9315 | 0.01786 | 0.0171 | 52.1557
9.5 | 0.9485 | 0.01926 | 0.0237 | 49.2471
10 | 0.9709 | 0.02088 | 0.0286 | 46.499
10.5 | 0.9902 | 0.02307 | 0.033 | 42.9215
11 | 1.0019 | 0.02628 | 0.0371 | 38.124
11.5 | 1.0209 | 0.02919 | 0.04 | 34.9743
12 | 1.0365 | 0.03255 | 0.0424 | 31.8433
12.5 | 1.0421 | 0.03707 | 0.0444 | 28.1117
13 | 1.0428 | 0.04229 | 0.0453 | 24.6583
13.5 | 1.0411 | 0.04798 | 0.0449 | 21.6986
14 | 1.0254 | 0.05582 | 0.0432 | 18.3698
14.5 | 1.0079 | 0.06467 | 0.0398 | 15.5853
15 | 0.9772 | 0.0765 | 0.034 | 12.7739
15.5 | 0.9397 | 0.09082 | 0.026 | 10.3468
16 | 0.8928 | 0.10876 | 0.0153 | 8.2089
16.5 | 0.6776 | 0.17579 | -0.0157 | 3.8546
17 | 0.6823 | 0.1858 | -0.02 | 3.6722
17.5 | 0.6853 | 0.19868 | -0.0274 | 3.4493
18 | 0.6995 | 0.20587 | -0.0312 | 3.3978

## 39. Re 750k Mach 0.50 (1)
BIGFOIL.COM POLAR EXPORT
NACA63A014
NACA63A014 |  |  |  | Cl Max: | 1.104 | at alpha= | 20 | deg
JavaFoil+Calcfoil stall+Eppler ext transition |  |  |  | L/D Max: | 84.642 | at alpha= | 4.5 | deg
Re: | 750000 |  |  | Cd Min: | 0.00645 | at alpha= | 0.5 | deg
Mach: | 0.5 |  |  | Cl=0 at alpha= | 0 | deg
|  |  |  | @ Cl=0.1, Cd= | 0.0064586
|  |  |  | @ Cl=0.4, Cd= | 0.0068397
|  |  |  | @ Cl=0.6, Cd= | 0.0074896
alpha (deg) | Cl | Cd | Cm | Cl/Cd
-20 | -1.104 | 0.21227 | 0.018 | -5.2
-19.5 | -1.078 | 0.20719 | 0.018 | -5.201
-19 | -1.049 | 0.19951 | 0.017 | -5.26
-18.5 | -1.023 | 0.19454 | 0.016 | -5.258
-18 | -0.995 | 0.1885 | 0.016 | -5.277
-17.5 | -0.968 | 0.18357 | 0.015 | -5.274
-17 | -0.94 | 0.18191 | 0.014 | -5.168
-16.5 | -0.913 | 0.1777 | 0.014 | -5.14
-16 | -0.886 | 0.16715 | 0.013 | -5.299
-15.5 | -0.858 | 0.16279 | 0.013 | -5.273
-15 | -0.832 | 0.15583 | 0.013 | -5.336
-14.5 | -0.803 | 0.1502 | 0.012 | -5.349
-14 | -0.776 | 0.14633 | 0.011 | -5.306
-13.5 | -0.748 | 0.14086 | 0.011 | -5.312
-13 | -0.721 | 0.13751 | 0.01 | -5.245
-12.5 | -0.693 | 0.12896 | 0.01 | -5.376
-12 | -0.666 | 0.12209 | 0.009 | -5.455
-11.5 | -0.638 | 0.12046 | 0.008 | -5.297
-11 | -0.61 | 0.11246 | 0.008 | -5.426
-10.5 | -0.583 | 0.11122 | 0.007 | -5.241
-10 | -0.555 | 0.08323 | 0.007 | -6.669
-9.5 | -0.527 | 0.09221 | 0.006 | -5.719
-9 | -0.5 | 0.06735 | 0.006 | -7.423
-8.5 | -0.472 | 0.0668 | 0.005 | -7.068
-8 | -0.669 | 0.05767 | 0.005 | -11.608
-7.5 | -0.715 | 0.05045 | 0.006 | -14.179
-7 | -0.859 | 0.01687 | 0.011 | -50.893
-6.5 | -0.83 | 0.0157 | 0.011 | -52.86
-6 | -0.787 | 0.01466 | 0.01 | -53.658
-5.5 | -0.735 | 0.01379 | 0.009 | -53.308
-5 | -0.68 | 0.01234 | 0.008 | -55.073
-4.5 | -0.621 | 0.00749 | 0.007 | -82.927
-4 | -0.555 | 0.00721 | 0.007 | -77.014
-3.5 | -0.488 | 0.00702 | 0.006 | -69.544
-3 | -0.419 | 0.00684 | 0.005 | -61.309
-2.5 | -0.35 | 0.00669 | 0.004 | -52.335
-2 | -0.28 | 0.0067 | 0.003 | -41.81
-1.5 | -0.21 | 0.00666 | 0.002 | -31.604
-1 | -0.14 | 0.00657 | 0.002 | -21.35
-0.5 | -0.07 | 0.00655 | 0.001 | -10.714
0 | 0 | 0.00646 | 0 | 0
0.5 | 0.07 | 0.00645 | -0.001 | 10.871
1 | 0.14 | 0.00647 | -0.002 | 21.674
1.5 | 0.21 | 0.00655 | -0.002 | 32.115
2 | 0.28 | 0.00668 | -0.003 | 41.934
2.5 | 0.35 | 0.00676 | -0.004 | 51.767
3 | 0.419 | 0.00687 | -0.005 | 61.082
3.5 | 0.488 | 0.00698 | -0.006 | 69.877
4 | 0.555 | 0.00781 | -0.007 | 71.096
4.5 | 0.621 | 0.00734 | -0.007 | 84.642
5 | 0.68 | 0.01258 | -0.008 | 54.062
5.5 | 0.735 | 0.01378 | -0.009 | 53.344
6 | 0.787 | 0.01466 | -0.01 | 53.642
6.5 | 0.83 | 0.01567 | -0.011 | 52.959
7 | 0.859 | 0.01696 | -0.011 | 50.617
7.5 | 0.714 | 0.05077 | -0.006 | 14.064
8 | 0.669 | 0.05767 | -0.005 | 11.61
8.5 | 0.472 | 0.06687 | -0.005 | 7.061
9 | 0.5 | 0.06698 | -0.006 | 7.464
9.5 | 0.527 | 0.09004 | -0.006 | 5.856
10 | 0.555 | 0.08209 | -0.007 | 6.761
10.5 | 0.583 | 0.11204 | -0.007 | 5.202
11 | 0.61 | 0.11424 | -0.008 | 5.341
11.5 | 0.638 | 0.12042 | -0.008 | 5.298
12 | 0.666 | 0.12209 | -0.009 | 5.455
12.5 | 0.693 | 0.13181 | -0.01 | 5.259
13 | 0.721 | 0.13341 | -0.01 | 5.406
13.5 | 0.748 | 0.13984 | -0.011 | 5.352
14 | 0.776 | 0.14749 | -0.011 | 5.264
14.5 | 0.803 | 0.15164 | -0.012 | 5.298
15 | 0.831 | 0.15748 | -0.012 | 5.28
15.5 | 0.858 | 0.1641 | -0.013 | 5.231
16 | 0.886 | 0.16711 | -0.013 | 5.3
16.5 | 0.913 | 0.17128 | -0.014 | 5.332
17 | 0.94 | 0.18156 | -0.014 | 5.178
17.5 | 0.968 | 0.1833 | -0.015 | 5.282
18 | 0.995 | 0.19428 | -0.016 | 5.12
18.5 | 1.023 | 0.19426 | -0.016 | 5.266
19 | 1.049 | 0.19924 | -0.017 | 5.267
19.5 | 1.078 | 0.20695 | -0.018 | 5.207
20 | 1.104 | 0.21203 | -0.018 | 5.206

## 40. Re 750k Mach 0.50 (2)
BIGFOIL.COM POLAR EXPORT
NACA63A014
NACA63A014 |  |  |  | Cl Max: | 0.863 | at alpha= | 9 | deg
XFOIL ncrit=9 |  |  |  | L/D Max: | 57.3929 | at alpha= | 4.5 | deg
Re: | 750000 |  |  | Cd Min: | 0.14898 | at alpha= | 14 | deg
Mach: | 0.5 |  |  | Cl=0 at alpha= | 0 | deg
|  |  |  | @ Cl=0.1, Cd= | 0.0070871
|  |  |  | @ Cl=0.4, Cd= | 0.0075266
|  |  |  | @ Cl=0.6, Cd= | 0.012185
alpha (deg) | Cl | Cd | Cm | Cl/Cd
-14 | -0.6274 | 0.14827 | -0.0008 | -4.2315
-13.5 | -0.6263 | 0.13742 | -0.0061 | -4.5576
-13 | -0.6385 | 0.12409 | -0.0126 | -5.1455
-12.5 | -0.6632 | 0.10915 | -0.02 | -6.076
-12 | -0.7064 | 0.09145 | -0.0295 | -7.7244
-11.5 | -0.7443 | 0.07592 | -0.0391 | -9.8037
-11 | -0.7795 | 0.06271 | -0.0471 | -12.4302
-10.5 | -0.8115 | 0.05165 | -0.0525 | -15.7115
-10 | -0.8417 | 0.04209 | -0.0548 | -19.9976
-9.5 | -0.8605 | 0.03444 | -0.0539 | -24.9855
-9 | -0.8624 | 0.0289 | -0.0507 | -29.8408
-8.5 | -0.8527 | 0.02479 | -0.0463 | -34.3969
-8 | -0.8379 | 0.02154 | -0.0404 | -38.8997
-7 | -0.7691 | 0.01596 | -0.0336 | -48.1892
-6.5 | -0.6845 | 0.01381 | -0.0382 | -49.5655
-6 | -0.6008 | 0.01222 | -0.0421 | -49.1653
-5.5 | -0.5375 | 0.011 | -0.0419 | -48.8636
-4.5 | -0.481 | 0.00842 | -0.0276 | -57.1259
-4 | -0.4439 | 0.00776 | -0.0213 | -57.2036
-3.5 | -0.3942 | 0.00751 | -0.0172 | -52.49
-3 | -0.3416 | 0.00735 | -0.0137 | -46.4762
-2.5 | -0.2874 | 0.00725 | -0.0107 | -39.6414
-2 | -0.2315 | 0.00717 | -0.008 | -32.2873
-1.5 | -0.1745 | 0.00714 | -0.0057 | -24.4398
-1 | -0.117 | 0.0071 | -0.0036 | -16.4789
-0.5 | -0.0584 | 0.00708 | -0.0018 | -8.2486
0 | 0 | 0.00707 | 0 | 0
0.5 | 0.0585 | 0.00708 | 0.0018 | 8.2627
1 | 0.1172 | 0.00709 | 0.0036 | 16.5303
1.5 | 0.1746 | 0.00714 | 0.0057 | 24.4538
2 | 0.2318 | 0.00718 | 0.008 | 32.2841
2.5 | 0.2868 | 0.00726 | 0.0108 | 39.5041
3 | 0.3417 | 0.00735 | 0.0137 | 46.4898
3.5 | 0.395 | 0.0075 | 0.017 | 52.6667
4 | 0.4439 | 0.00776 | 0.0213 | 57.2036
4.5 | 0.4821 | 0.0084 | 0.0274 | 57.3929
6 | 0.6011 | 0.01222 | 0.042 | 49.1899
6.5 | 0.6852 | 0.01379 | 0.0381 | 49.6882
7 | 0.7696 | 0.01595 | 0.0336 | 48.2508
7.5 | 0.8298 | 0.019 | 0.0325 | 43.6737
8 | 0.8382 | 0.02155 | 0.0404 | 38.8956
8.5 | 0.8521 | 0.02486 | 0.0463 | 34.2759
9 | 0.863 | 0.0289 | 0.0506 | 29.8616
9.5 | 0.8601 | 0.03455 | 0.0538 | 24.8944
10 | 0.842 | 0.04214 | 0.0546 | 19.981
10.5 | 0.8123 | 0.05169 | 0.0522 | 15.7148
11 | 0.7798 | 0.06284 | 0.0468 | 12.4093
11.5 | 0.7468 | 0.07575 | 0.039 | 9.8587
12 | 0.7088 | 0.09134 | 0.0292 | 7.76
12.5 | 0.6607 | 0.10998 | 0.0194 | 6.0075
13 | 0.6366 | 0.12493 | 0.0119 | 5.0957
13.5 | 0.6275 | 0.13761 | 0.0057 | 4.56
14 | 0.6272 | 0.14898 | 0.0002 | 4.21

## 41. Re 1M Mach 0.00 (1)
BIGFOIL.COM POLAR EXPORT
NACA63A014
NACA63A014 |  |  |  | Cl Max: | 1.107 | at alpha= | 12 | deg
JavaFoil+Calcfoil stall+Eppler ext transition |  |  |  | L/D Max: | 88.648 | at alpha= | 5 | deg
Re: | 1000000 |  |  | Cd Min: | 0.00587 | at alpha= | 0 | deg
Mach: | 0 |  |  | Cl=0 at alpha= | 0 | deg
|  |  |  | @ Cl=0.1, Cd= | 0.0059092
|  |  |  | @ Cl=0.4, Cd= | 0.006244
|  |  |  | @ Cl=0.6, Cd= | 0.00677
alpha (deg) | Cl | Cd | Cm | Cl/Cd
-17 | -0.876 | 0.13887 | 0.01 | -6.307
-16.5 | -0.894 | 0.13202 | 0.01 | -6.775
-16 | -0.911 | 0.12439 | 0.009 | -7.322
-15.5 | -0.927 | 0.11778 | 0.01 | -7.869
-15 | -0.94 | 0.11043 | 0.01 | -8.513
-14.5 | -0.95 | 0.10399 | 0.01 | -9.132
-14 | -0.958 | 0.09723 | 0.01 | -9.849
-13.5 | -0.959 | 0.09133 | 0.01 | -10.5
-13 | -0.977 | 0.07643 | 0.012 | -12.78
-12.5 | -1.093 | 0.02956 | 0.016 | -36.976
-12 | -1.107 | 0.02365 | 0.016 | -46.789
-11.5 | -1.102 | 0.02108 | 0.015 | -52.286
-11 | -1.092 | 0.01901 | 0.015 | -57.438
-10.5 | -1.075 | 0.0176 | 0.014 | -61.091
-10 | -1.051 | 0.01644 | 0.014 | -63.955
-9.5 | -1.022 | 0.01548 | 0.013 | -66.015
-9 | -0.988 | 0.01475 | 0.013 | -66.977
-8.5 | -0.949 | 0.01411 | 0.012 | -67.25
-8 | -0.907 | 0.01353 | 0.011 | -67.033
-7.5 | -0.868 | 0.01307 | 0.011 | -66.419
-7 | -0.818 | 0.01244 | 0.01 | -65.77
-6.5 | -0.766 | 0.01191 | 0.009 | -64.328
-6 | -0.712 | 0.01121 | 0.009 | -63.489
-5.5 | -0.657 | 0.01069 | 0.008 | -61.43
-5 | -0.6 | 0.00677 | 0.007 | -88.648
-4.5 | -0.542 | 0.00647 | 0.006 | -83.785
-4 | -0.483 | 0.00643 | 0.006 | -75.079
-3.5 | -0.424 | 0.00628 | 0.005 | -67.45
-3 | -0.364 | 0.00619 | 0.004 | -58.732
-2.5 | -0.303 | 0.00614 | 0.004 | -49.413
-2 | -0.243 | 0.00608 | 0.003 | -39.983
-1.5 | -0.182 | 0.006 | 0.002 | -30.357
-1 | -0.122 | 0.00592 | 0.001 | -20.54
-0.5 | -0.061 | 0.00589 | 0.001 | -10.325
0 | 0 | 0.00587 | 0 | 0
0.5 | 0.061 | 0.00589 | -0.001 | 10.325
1 | 0.122 | 0.00592 | -0.001 | 20.54
1.5 | 0.182 | 0.006 | -0.002 | 30.357
2 | 0.243 | 0.00608 | -0.003 | 39.983
2.5 | 0.303 | 0.00614 | -0.004 | 49.413
3 | 0.364 | 0.00619 | -0.004 | 58.732
3.5 | 0.424 | 0.00628 | -0.005 | 67.45
4 | 0.483 | 0.00643 | -0.006 | 75.079
4.5 | 0.542 | 0.00647 | -0.006 | 83.785
5 | 0.6 | 0.00677 | -0.007 | 88.648
5.5 | 0.657 | 0.01069 | -0.008 | 61.432
6 | 0.712 | 0.01121 | -0.009 | 63.494
6.5 | 0.766 | 0.01191 | -0.009 | 64.333
7 | 0.818 | 0.01244 | -0.01 | 65.776
7.5 | 0.868 | 0.01307 | -0.011 | 66.427
8 | 0.907 | 0.01353 | -0.011 | 67.033
8.5 | 0.949 | 0.01411 | -0.012 | 67.25
9 | 0.988 | 0.01475 | -0.013 | 66.977
9.5 | 1.022 | 0.01548 | -0.013 | 66.015
10 | 1.051 | 0.01644 | -0.014 | 63.955
10.5 | 1.075 | 0.0176 | -0.014 | 61.091
11 | 1.092 | 0.01901 | -0.015 | 57.438
11.5 | 1.102 | 0.02108 | -0.015 | 52.286
12 | 1.107 | 0.02365 | -0.016 | 46.789
12.5 | 1.093 | 0.02956 | -0.016 | 36.976
13 | 0.977 | 0.07643 | -0.012 | 12.78
13.5 | 0.959 | 0.09133 | -0.01 | 10.5
14 | 0.958 | 0.09723 | -0.01 | 9.849
14.5 | 0.95 | 0.10399 | -0.01 | 9.132
15 | 0.94 | 0.11043 | -0.01 | 8.513
15.5 | 0.927 | 0.11778 | -0.01 | 7.869
16 | 0.911 | 0.12439 | -0.009 | 7.322
16.5 | 0.894 | 0.13202 | -0.01 | 6.775
17 | 0.876 | 0.13887 | -0.01 | 6.307

## 42. Re 1M Mach 0.00 (2)
BIGFOIL.COM POLAR EXPORT
NACA63A014
NACA63A014 |  |  |  | Cl Max: | 1.1967 | at alpha= | 15.5 | deg
XFOIL ncrit=9 |  |  |  | L/D Max: | 66.7084 | at alpha= | 8 | deg
Re: | 1000000 |  |  | Cd Min: | 0.16468 | at alpha= | 20 | deg
Mach: | 0 |  |  | Cl=0 at alpha= | -0.00098039 | deg
|  |  |  | @ Cl=0.1, Cd= | 0.0059393
|  |  |  | @ Cl=0.4, Cd= | 0.0065694
|  |  |  | @ Cl=0.6, Cd= | 0.0097511
alpha (deg) | Cl | Cd | Cm | Cl/Cd
-20 | -0.9273 | 0.16448 | 0.0194 | -5.6378
-19.5 | -0.9893 | 0.14002 | 0.0054 | -7.0654
-19 | -1.0457 | 0.11924 | -0.0065 | -8.7697
-18.5 | -1.0748 | 0.10513 | -0.0144 | -10.2235
-18 | -1.1058 | 0.09162 | -0.0215 | -12.0694
-17.5 | -1.1454 | 0.07789 | -0.028 | -14.7054
-17 | -1.1677 | 0.06775 | -0.0321 | -17.2354
-16.5 | -1.1846 | 0.05907 | -0.0349 | -20.0542
-16 | -1.1923 | 0.05211 | -0.0369 | -22.8804
-15.5 | -1.1964 | 0.04605 | -0.0377 | -25.9805
-15 | -1.1921 | 0.04126 | -0.0379 | -28.8924
-14.5 | -1.1877 | 0.03673 | -0.0373 | -32.336
-14 | -1.1745 | 0.03326 | -0.0365 | -35.3127
-13.5 | -1.1611 | 0.02997 | -0.035 | -38.7421
-13 | -1.141 | 0.02745 | -0.0334 | -41.5665
-12.5 | -1.1178 | 0.02534 | -0.0315 | -44.1121
-12 | -1.1122 | 0.02214 | -0.0273 | -50.2349
-11.5 | -1.0912 | 0.02034 | -0.0238 | -53.648
-11 | -1.0657 | 0.019 | -0.0201 | -56.0895
-10.5 | -1.0406 | 0.01787 | -0.0158 | -58.2317
-10 | -1.0186 | 0.01691 | -0.0102 | -60.2365
-9.5 | -1.0102 | 0.01576 | -0.0019 | -64.099
-9 | -0.9762 | 0.01483 | 0.0014 | -65.826
-8.5 | -0.9136 | 0.01386 | -0.001 | -65.9163
-8 | -0.8533 | 0.01278 | -0.003 | -66.7684
-7.5 | -0.787 | 0.01188 | -0.0061 | -66.2458
-7 | -0.7149 | 0.01101 | -0.0104 | -64.9319
-6.5 | -0.6379 | 0.01021 | -0.0159 | -62.478
-6 | -0.5685 | 0.00939 | -0.0198 | -60.5431
-5.5 | -0.515 | 0.00851 | -0.0202 | -60.517
-5 | -0.4746 | 0.0076 | -0.0177 | -62.4474
-4.5 | -0.4385 | 0.0068 | -0.014 | -64.4853
-4 | -0.3942 | 0.00649 | -0.0117 | -60.7396
-3.5 | -0.3475 | 0.0063 | -0.0098 | -55.1587
-3 | -0.2995 | 0.00617 | -0.0081 | -48.5413
-2.5 | -0.2509 | 0.00608 | -0.0065 | -41.2664
-2 | -0.2016 | 0.00601 | -0.005 | -33.5441
-1.5 | -0.1516 | 0.00598 | -0.0037 | -25.3512
-1 | -0.1019 | 0.00594 | -0.0023 | -17.1549
0 | 0.0001 | 0.00592 | 0 | 0.016892
0.5 | 0.051 | 0.00592 | 0.0011 | 8.6149
1 | 0.1018 | 0.00594 | 0.0023 | 17.138
1.5 | 0.1518 | 0.00598 | 0.0036 | 25.3846
2 | 0.2017 | 0.00601 | 0.005 | 33.5607
2.5 | 0.2509 | 0.00608 | 0.0065 | 41.2664
3 | 0.2995 | 0.00617 | 0.0081 | 48.5413
3.5 | 0.348 | 0.00629 | 0.0097 | 55.3259
4.5 | 0.4392 | 0.00678 | 0.0139 | 64.7788
5 | 0.4754 | 0.00756 | 0.0176 | 62.8836
5.5 | 0.5153 | 0.0085 | 0.0202 | 60.6235
6 | 0.5685 | 0.00938 | 0.0198 | 60.6077
6.5 | 0.6381 | 0.0102 | 0.0159 | 62.5588
7 | 0.7153 | 0.011 | 0.0103 | 65.0273
7.5 | 0.787 | 0.01186 | 0.006 | 66.3575
8 | 0.8532 | 0.01279 | 0.003 | 66.7084
8.5 | 0.9132 | 0.01392 | 0.0011 | 65.6034
9 | 0.9761 | 0.01485 | -0.0014 | 65.7306
9.5 | 1.0102 | 0.01576 | 0.0019 | 64.099
10 | 1.0175 | 0.01696 | 0.0104 | 59.9941
10.5 | 1.0409 | 0.01788 | 0.0157 | 58.2159
11 | 1.0673 | 0.01895 | 0.0199 | 56.3219
11.5 | 1.0907 | 0.02041 | 0.0238 | 53.4395
12 | 1.1148 | 0.02202 | 0.027 | 50.6267
12.5 | 1.1171 | 0.02547 | 0.0314 | 43.8594
13 | 1.1376 | 0.02784 | 0.0336 | 40.8621
13.5 | 1.1605 | 0.03013 | 0.035 | 38.5164
14 | 1.1734 | 0.03347 | 0.0364 | 35.0583
14.5 | 1.1866 | 0.03697 | 0.0372 | 32.0963
15 | 1.1929 | 0.04133 | 0.0377 | 28.8628
15.5 | 1.1967 | 0.0462 | 0.0374 | 25.9026
16 | 1.1948 | 0.05202 | 0.0365 | 22.9681
16.5 | 1.1881 | 0.05888 | 0.0348 | 20.1783
17 | 1.1649 | 0.06835 | 0.0317 | 17.0432
17.5 | 1.1557 | 0.07672 | 0.0279 | 15.0639
18 | 1.1114 | 0.09108 | 0.0213 | 12.2025
18.5 | 1.0846 | 0.10379 | 0.0146 | 10.4499
19 | 1.0436 | 0.12011 | 0.0056 | 8.6887
19.5 | 0.9948 | 0.13938 | -0.0054 | 7.1373
20 | 0.9296 | 0.16468 | -0.0199 | 5.6449

## 43. Re 1M Mach 0.10 (1)
BIGFOIL.COM POLAR EXPORT
NACA63A014
NACA63A014 |  |  |  | Cl Max: | 1.093 | at alpha= | 11.5 | deg
JavaFoil+Calcfoil stall+Eppler ext transition |  |  |  | L/D Max: | 88.753 | at alpha= | 5 | deg
Re: | 1000000 |  |  | Cd Min: | 0.00588 | at alpha= | 0 | deg
Mach: | 0.1 |  |  | Cl=0 at alpha= | 0 | deg
|  |  |  | @ Cl=0.1, Cd= | 0.0059092
|  |  |  | @ Cl=0.4, Cd= | 0.006212
|  |  |  | @ Cl=0.6, Cd= | 0.0067742
alpha (deg) | Cl | Cd | Cm | Cl/Cd
-17 | -0.836 | 0.14234 | 0.01 | -5.875
-16.5 | -0.859 | 0.13454 | 0.01 | -6.384
-16 | -0.88 | 0.12618 | 0.009 | -6.971
-15.5 | -0.898 | 0.11902 | 0.009 | -7.545
-15 | -0.915 | 0.11269 | 0.009 | -8.117
-14.5 | -0.928 | 0.10599 | 0.009 | -8.752
-14 | -0.938 | 0.09902 | 0.009 | -9.475
-13.5 | -0.945 | 0.09214 | 0.01 | -10.257
-13 | -0.95 | 0.08471 | 0.01 | -11.211
-12.5 | -1.064 | 0.03466 | 0.016 | -30.708
-12 | -1.093 | 0.02495 | 0.016 | -43.797
-11.5 | -1.093 | 0.02181 | 0.015 | -50.116
-11 | -1.086 | 0.01956 | 0.015 | -55.504
-10.5 | -1.072 | 0.01791 | 0.014 | -59.845
-10 | -1.05 | 0.01667 | 0.014 | -63.009
-9.5 | -1.022 | 0.01567 | 0.013 | -65.248
-9 | -0.989 | 0.0149 | 0.013 | -66.365
-8.5 | -0.951 | 0.01425 | 0.012 | -66.753
-8 | -0.909 | 0.01364 | 0.011 | -66.648
-7.5 | -0.871 | 0.01294 | 0.011 | -67.291
-7 | -0.821 | 0.01257 | 0.01 | -65.324
-6.5 | -0.769 | 0.01196 | 0.009 | -64.304
-6 | -0.715 | 0.01134 | 0.009 | -63.083
-5.5 | -0.66 | 0.01073 | 0.008 | -61.455
-5 | -0.603 | 0.00679 | 0.007 | -88.753
-4.5 | -0.544 | 0.00648 | 0.006 | -83.978
-4 | -0.485 | 0.00645 | 0.006 | -75.268
-3.5 | -0.426 | 0.00629 | 0.005 | -67.658
-3 | -0.366 | 0.00611 | 0.004 | -59.843
-2.5 | -0.305 | 0.00615 | 0.004 | -49.578
-2 | -0.244 | 0.00609 | 0.003 | -40.108
-1.5 | -0.183 | 0.00602 | 0.002 | -30.45
-1 | -0.122 | 0.00592 | 0.001 | -20.62
-0.5 | -0.061 | 0.00589 | 0.001 | -10.363
0 | 0 | 0.00588 | 0 | 0
0.5 | 0.061 | 0.00589 | -0.001 | 10.363
1 | 0.122 | 0.00592 | -0.001 | 20.62
1.5 | 0.183 | 0.00602 | -0.002 | 30.45
2 | 0.244 | 0.00609 | -0.003 | 40.108
2.5 | 0.305 | 0.00615 | -0.004 | 49.578
3 | 0.366 | 0.00611 | -0.004 | 59.843
3.5 | 0.426 | 0.00629 | -0.005 | 67.658
4 | 0.485 | 0.00645 | -0.006 | 75.268
4.5 | 0.544 | 0.00648 | -0.006 | 83.978
5 | 0.603 | 0.00679 | -0.007 | 88.753
5.5 | 0.66 | 0.01073 | -0.008 | 61.457
6 | 0.715 | 0.01134 | -0.009 | 63.088
6.5 | 0.769 | 0.01196 | -0.009 | 64.308
7 | 0.821 | 0.01257 | -0.01 | 65.331
7.5 | 0.871 | 0.01294 | -0.011 | 67.291
8 | 0.909 | 0.01364 | -0.011 | 66.648
8.5 | 0.951 | 0.01425 | -0.012 | 66.753
9 | 0.989 | 0.0149 | -0.013 | 66.365
9.5 | 1.022 | 0.01567 | -0.013 | 65.248
10 | 1.05 | 0.01667 | -0.014 | 63.009
10.5 | 1.072 | 0.01791 | -0.014 | 59.845
11 | 1.086 | 0.01956 | -0.015 | 55.504
11.5 | 1.093 | 0.02181 | -0.015 | 50.116
12 | 1.093 | 0.02495 | -0.016 | 43.797
12.5 | 1.064 | 0.03466 | -0.016 | 30.708
13 | 0.95 | 0.08471 | -0.01 | 11.211
13.5 | 0.945 | 0.09214 | -0.01 | 10.257
14 | 0.938 | 0.09902 | -0.009 | 9.475
14.5 | 0.928 | 0.10599 | -0.009 | 8.752
15 | 0.915 | 0.11269 | -0.009 | 8.117
15.5 | 0.898 | 0.11902 | -0.009 | 7.545
16 | 0.88 | 0.12618 | -0.009 | 6.971
16.5 | 0.859 | 0.1342 | -0.01 | 6.4

## 44. Re 1M Mach 0.10 (2)
BIGFOIL.COM POLAR EXPORT
NACA63A014
NACA63A014 |  |  |  | Cl Max: | 1.177 | at alpha= | 15 | deg
XFOIL ncrit=9 |  |  |  | L/D Max: | 66.3158 | at alpha= | 8 | deg
Re: | 1000000 |  |  | Cd Min: | 0.23238 | at alpha= | 20 | deg
Mach: | 0.1 |  |  | Cl=0 at alpha= | 0 | deg
|  |  |  | @ Cl=0.1, Cd= | 0.0059596
|  |  |  | @ Cl=0.4, Cd= | 0.0065353
|  |  |  | @ Cl=0.6, Cd= | 0.0098093
alpha (deg) | Cl | Cd | Cm | Cl/Cd
-20 | -0.747 | 0.23137 | 0.047 | -3.2286
-19.5 | -0.9379 | 0.15454 | 0.0132 | -6.069
-19 | -0.9939 | 0.13256 | 0.0006 | -7.4977
-18.5 | -1.0373 | 0.11475 | -0.0095 | -9.0397
-18 | -1.0697 | 0.1002 | -0.0175 | -10.6756
-17.5 | -1.1088 | 0.08571 | -0.025 | -12.9366
-17 | -1.134 | 0.07442 | -0.0303 | -15.2378
-16.5 | -1.1562 | 0.06441 | -0.0342 | -17.9506
-16 | -1.1683 | 0.05647 | -0.0369 | -20.6889
-15.5 | -1.1772 | 0.0495 | -0.0384 | -23.7818
-15 | -1.176 | 0.04411 | -0.0391 | -26.6606
-14.5 | -1.1749 | 0.03904 | -0.0388 | -30.0948
-14 | -1.164 | 0.0352 | -0.0382 | -33.0682
-13.5 | -1.1538 | 0.03146 | -0.0368 | -36.6751
-13 | -1.1355 | 0.02864 | -0.0352 | -39.6473
-12.5 | -1.114 | 0.02627 | -0.0333 | -42.4058
-12 | -1.1067 | 0.02302 | -0.0296 | -48.0756
-11.5 | -1.0883 | 0.02093 | -0.0259 | -51.9971
-11 | -1.0631 | 0.01947 | -0.0224 | -54.602
-10.5 | -1.0383 | 0.01821 | -0.0181 | -57.0181
-10 | -1.0163 | 0.01712 | -0.0126 | -59.3633
-9.5 | -1.0083 | 0.01602 | -0.0041 | -62.9401
-9 | -0.9808 | 0.01504 | 0.0006 | -65.2128
-8.5 | -0.917 | 0.01409 | -0.0019 | -65.0816
-8 | -0.857 | 0.0129 | -0.0037 | -66.4341
-7.5 | -0.79 | 0.01196 | -0.0068 | -66.0535
-7 | -0.7169 | 0.01111 | -0.0112 | -64.5275
-6.5 | -0.6404 | 0.01028 | -0.0165 | -62.2957
-6 | -0.5699 | 0.00947 | -0.0205 | -60.1795
-5.5 | -0.5164 | 0.00859 | -0.0208 | -60.1164
-4.5 | -0.4404 | 0.00685 | -0.0143 | -64.292
-4 | -0.3962 | 0.00651 | -0.0119 | -60.8602
-3.5 | -0.3492 | 0.00632 | -0.0099 | -55.2532
-3 | -0.3009 | 0.00619 | -0.0082 | -48.6107
-2.5 | -0.252 | 0.0061 | -0.0066 | -41.3115
-2 | -0.2026 | 0.00602 | -0.0051 | -33.6545
-1.5 | -0.1524 | 0.00598 | -0.0037 | -25.4849
-1 | -0.1022 | 0.00596 | -0.0023 | -17.1477
-0.5 | -0.0511 | 0.00595 | -0.0012 | -8.5882
0.5 | 0.0511 | 0.00595 | 0.0012 | 8.5882
1 | 0.1021 | 0.00596 | 0.0024 | 17.1309
1.5 | 0.1527 | 0.00599 | 0.0036 | 25.4925
2 | 0.2027 | 0.00602 | 0.0051 | 33.6711
2.5 | 0.252 | 0.0061 | 0.0066 | 41.3115
3 | 0.301 | 0.00619 | 0.0082 | 48.6268
3.5 | 0.3497 | 0.00631 | 0.0098 | 55.42
4 | 0.3965 | 0.00651 | 0.0118 | 60.9063
4.5 | 0.4408 | 0.00683 | 0.0143 | 64.5388
5 | 0.477 | 0.00763 | 0.018 | 62.5164
5.5 | 0.5168 | 0.00858 | 0.0207 | 60.2331
6 | 0.5701 | 0.00947 | 0.0204 | 60.2006
6.5 | 0.6406 | 0.01027 | 0.0164 | 62.3759
7 | 0.7173 | 0.01109 | 0.0111 | 64.6799
7.5 | 0.79 | 0.01195 | 0.0068 | 66.1088
8 | 0.8568 | 0.01292 | 0.0037 | 66.3158
8.5 | 0.9173 | 0.01406 | 0.0018 | 65.2418
9.5 | 1.0081 | 0.01602 | 0.0041 | 62.9276
10 | 1.0152 | 0.01718 | 0.0128 | 59.092
10.5 | 1.0385 | 0.01823 | 0.0181 | 56.9665
11 | 1.0649 | 0.0194 | 0.0221 | 54.8918
11.5 | 1.0877 | 0.021 | 0.026 | 51.7952
12 | 1.1094 | 0.02289 | 0.0292 | 48.4666
12.5 | 1.1135 | 0.02639 | 0.0333 | 42.194
13 | 1.1323 | 0.02903 | 0.0354 | 39.0045
13.5 | 1.1527 | 0.03167 | 0.0367 | 36.3972
14 | 1.1632 | 0.03538 | 0.0381 | 32.8773
14.5 | 1.1738 | 0.03929 | 0.0387 | 29.8753
15 | 1.177 | 0.04417 | 0.0388 | 26.647
15.5 | 1.1769 | 0.04972 | 0.0381 | 23.6706
16 | 1.1706 | 0.0564 | 0.0366 | 20.7553
16.5 | 1.1593 | 0.06428 | 0.0341 | 18.0352
17 | 1.132 | 0.07498 | 0.0298 | 15.0974
17.5 | 1.1172 | 0.08472 | 0.025 | 13.187
18 | 1.0739 | 0.09988 | 0.0172 | 10.7519
18.5 | 1.0439 | 0.11397 | 0.0095 | 9.1594
19 | 1.0013 | 0.13144 | -0.0004 | 7.6179
20 | 0.7484 | 0.23238 | -0.0476 | 3.2206

## 45. Re 1M Mach 0.25 (1)
BIGFOIL.COM POLAR EXPORT
NACA63A014
NACA63A014 |  |  |  | Cl Max: | 1.038 | at alpha= | 10.5 | deg
JavaFoil+Calcfoil stall+Eppler ext transition |  |  |  | L/D Max: | 90.244 | at alpha= | 5 | deg
Re: | 1000000 |  |  | Cd Min: | 0.00593 | at alpha= | 0 | deg
Mach: | 0.25 |  |  | Cl=0 at alpha= | 0 | deg
|  |  |  | @ Cl=0.1, Cd= | 0.0059517
|  |  |  | @ Cl=0.4, Cd= | 0.0062054
|  |  |  | @ Cl=0.6, Cd= | 0.0067585
alpha (deg) | Cl | Cd | Cm | Cl/Cd
-15.5 | -0.649 | 0.1324 | 0.009 | -4.904
-15 | -0.7 | 0.12548 | 0.009 | -5.58
-14.5 | -0.746 | 0.11525 | 0.008 | -6.469
-14 | -0.784 | 0.10767 | 0.008 | -7.283
-13.5 | -0.815 | 0.10158 | 0.008 | -8.026
-13 | -0.84 | 0.09404 | 0.007 | -8.927
-12.5 | -0.859 | 0.08781 | 0.008 | -9.788
-12 | -0.872 | 0.08191 | 0.008 | -10.644
-11.5 | -0.879 | 0.07615 | 0.008 | -11.542
-11 | -1.028 | 0.02398 | 0.015 | -42.883
-10.5 | -1.037 | 0.02044 | 0.015 | -50.749
-10 | -1.032 | 0.01831 | 0.014 | -56.367
-9.5 | -1.017 | 0.0169 | 0.014 | -60.136
-9 | -0.992 | 0.01591 | 0.013 | -62.333
-8.5 | -0.959 | 0.0151 | 0.012 | -63.478
-8 | -0.92 | 0.01434 | 0.012 | -64.166
-7.5 | -0.878 | 0.01363 | 0.011 | -64.384
-7 | -0.838 | 0.01286 | 0.01 | -65.165
-6.5 | -0.787 | 0.0125 | 0.01 | -62.92
-6 | -0.733 | 0.01182 | 0.009 | -61.979
-5.5 | -0.676 | 0.0111 | 0.008 | -60.918
-5 | -0.618 | 0.00692 | 0.007 | -89.398
-4.5 | -0.559 | 0.00655 | 0.007 | -85.313
-4 | -0.498 | 0.00651 | 0.006 | -76.516
-3.5 | -0.437 | 0.00626 | 0.005 | -69.902
-3 | -0.376 | 0.00617 | 0.004 | -60.874
-2.5 | -0.313 | 0.00621 | 0.004 | -50.456
-2 | -0.251 | 0.00614 | 0.003 | -40.883
-1.5 | -0.188 | 0.00608 | 0.002 | -30.941
-1 | -0.126 | 0.00604 | 0.001 | -20.789
-0.5 | -0.063 | 0.00594 | 0.001 | -10.563
0 | 0 | 0.00593 | 0 | 0
0.5 | 0.063 | 0.00594 | -0.001 | 10.574
1 | 0.126 | 0.00596 | -0.001 | 21.057
1.5 | 0.188 | 0.00608 | -0.002 | 30.941
2 | 0.251 | 0.00614 | -0.003 | 40.883
2.5 | 0.313 | 0.00621 | -0.004 | 50.456
3 | 0.376 | 0.00617 | -0.004 | 60.874
3.5 | 0.437 | 0.00626 | -0.005 | 69.902
4 | 0.498 | 0.0064 | -0.006 | 77.867
4.5 | 0.559 | 0.00655 | -0.007 | 85.313
5 | 0.618 | 0.00685 | -0.007 | 90.244
5.5 | 0.676 | 0.0111 | -0.008 | 60.921
6 | 0.733 | 0.01187 | -0.009 | 61.704
6.5 | 0.787 | 0.0125 | -0.01 | 62.928
7 | 0.838 | 0.01285 | -0.01 | 65.186
7.5 | 0.878 | 0.01362 | -0.011 | 64.434
8 | 0.92 | 0.01433 | -0.012 | 64.21
8.5 | 0.959 | 0.0151 | -0.012 | 63.481
9 | 0.992 | 0.01591 | -0.013 | 62.342
9.5 | 1.017 | 0.0169 | -0.014 | 60.154
10 | 1.032 | 0.01829 | -0.014 | 56.428
10.5 | 1.038 | 0.02037 | -0.015 | 50.952
11 | 1.011 | 0.02723 | -0.015 | 37.113
11.5 | 0.881 | 0.07533 | -0.009 | 11.696
12 | 0.872 | 0.08209 | -0.008 | 10.624
12.5 | 0.859 | 0.08814 | -0.008 | 9.749
13 | 0.84 | 0.09402 | -0.007 | 8.929
13.5 | 0.815 | 0.10158 | -0.008 | 8.026
14 | 0.784 | 0.10769 | -0.008 | 7.282
14.5 | 0.746 | 0.11606 | -0.008 | 6.424
15 | 0.7 | 0.12515 | -0.009 | 5.594
15.5 | 0.649 | 0.13393 | -0.009 | 4.848

## 46. Re 1M Mach 0.25 (2)
BIGFOIL.COM POLAR EXPORT
NACA63A014
NACA63A014 |  |  |  | Cl Max: | 1.086 | at alpha= | 13.5 | deg
XFOIL ncrit=9 |  |  |  | L/D Max: | 63.8102 | at alpha= | 4.5 | deg
Re: | 1000000 |  |  | Cd Min: | 0.21091 | at alpha= | 18.5 | deg
Mach: | 0.25 |  |  | Cl=0 at alpha= | 0 | deg
|  |  |  | @ Cl=0.1, Cd= | 0.006028
|  |  |  | @ Cl=0.4, Cd= | 0.0066178
|  |  |  | @ Cl=0.6, Cd= | 0.010083
alpha (deg) | Cl | Cd | Cm | Cl/Cd
-18.5 | -0.7174 | 0.21088 | 0.035 | -3.4019
-16.5 | -0.9281 | 0.11172 | -0.0129 | -8.3074
-16 | -0.9516 | 0.09815 | -0.0207 | -9.6954
-15.5 | -1.0078 | 0.08019 | -0.0307 | -12.5677
-15 | -1.0362 | 0.06824 | -0.0368 | -15.1846
-14.5 | -1.0627 | 0.05775 | -0.0411 | -18.4017
-14 | -1.0732 | 0.05016 | -0.0433 | -21.3955
-13.5 | -1.0894 | 0.04263 | -0.044 | -25.5548
-13 | -1.0865 | 0.03751 | -0.0436 | -28.9656
-12.5 | -1.0785 | 0.0332 | -0.0423 | -32.4849
-12 | -1.0675 | 0.02937 | -0.0402 | -36.3466
-11.5 | -1.0633 | 0.02533 | -0.0368 | -41.9779
-11 | -1.0445 | 0.02279 | -0.0335 | -45.8315
-10.5 | -1.0228 | 0.02072 | -0.0296 | -49.3629
-10 | -1.0034 | 0.01883 | -0.0246 | -53.2873
-9.5 | -0.9794 | 0.01757 | -0.0192 | -55.7427
-9 | -0.9785 | 0.01622 | -0.0091 | -60.3268
-8.5 | -0.9365 | 0.01507 | -0.0067 | -62.1433
-8 | -0.8755 | 0.01371 | -0.008 | -63.8585
-7.5 | -0.8049 | 0.01261 | -0.0111 | -63.8303
-7 | -0.7281 | 0.01156 | -0.0156 | -62.9844
-6.5 | -0.6507 | 0.01068 | -0.0203 | -60.927
-6 | -0.5788 | 0.00985 | -0.0239 | -58.7614
-5.5 | -0.5234 | 0.00901 | -0.024 | -58.091
-5 | -0.4833 | 0.00807 | -0.0209 | -59.8885
-4.5 | -0.4499 | 0.00708 | -0.0162 | -63.5452
-4 | -0.4064 | 0.00666 | -0.0132 | -61.021
-3.5 | -0.359 | 0.00644 | -0.0109 | -55.7453
-3 | -0.3094 | 0.0063 | -0.0089 | -49.1111
-2.5 | -0.2595 | 0.00619 | -0.0071 | -41.9225
-1.5 | -0.1568 | 0.00607 | -0.004 | -25.832
-1 | -0.1053 | 0.00603 | -0.0025 | -17.4627
-0.5 | -0.0527 | 0.00601 | -0.0012 | -8.7687
0 | 0 | 0.006 | 0 | 0
0.5 | 0.0526 | 0.00601 | 0.0012 | 8.7521
1 | 0.1052 | 0.00603 | 0.0025 | 17.4461
1.5 | 0.1572 | 0.00606 | 0.0039 | 25.9406
2 | 0.208 | 0.00613 | 0.0056 | 33.9315
2.5 | 0.2595 | 0.00619 | 0.0071 | 41.9225
3 | 0.3094 | 0.0063 | 0.0089 | 49.1111
3.5 | 0.3592 | 0.00643 | 0.0108 | 55.8631
4 | 0.407 | 0.00665 | 0.0131 | 61.203
4.5 | 0.4505 | 0.00706 | 0.0161 | 63.8102
5 | 0.4839 | 0.00804 | 0.0208 | 60.1866
5.5 | 0.524 | 0.00898 | 0.0239 | 58.3519
6 | 0.5789 | 0.00984 | 0.0239 | 58.8313
6.5 | 0.6509 | 0.01067 | 0.0202 | 61.0028
7 | 0.7285 | 0.01155 | 0.0155 | 63.0736
7.5 | 0.8043 | 0.01267 | 0.0112 | 63.4807
8 | 0.875 | 0.01375 | 0.0081 | 63.6364
8.5 | 0.9366 | 0.01507 | 0.0067 | 62.15
9 | 0.9795 | 0.01619 | 0.009 | 60.5003
9.5 | 0.9788 | 0.01762 | 0.0193 | 55.5505
10 | 1.0023 | 0.0189 | 0.0247 | 53.0317
10.5 | 1.0224 | 0.02079 | 0.0297 | 49.1775
11 | 1.0473 | 0.02265 | 0.0332 | 46.2384
11.5 | 1.0646 | 0.02531 | 0.0366 | 42.0624
12 | 1.0693 | 0.0293 | 0.0399 | 36.4949
12.5 | 1.0786 | 0.03329 | 0.0422 | 32.4001
13 | 1.0845 | 0.03783 | 0.0436 | 28.6677
13.5 | 1.086 | 0.04312 | 0.0439 | 25.1855
14 | 1.0743 | 0.0502 | 0.0431 | 21.4004
14.5 | 1.0618 | 0.05807 | 0.0407 | 18.2848
15 | 1.0373 | 0.06836 | 0.0364 | 15.1741
15.5 | 1.0064 | 0.08076 | 0.0301 | 12.4616
16 | 0.9661 | 0.09601 | 0.0215 | 10.0625
16.5 | 0.9075 | 0.11631 | 0.0099 | 7.8024
17.5 | 0.7056 | 0.1899 | -0.0251 | 3.7156
18 | 0.7018 | 0.20572 | -0.0322 | 3.4114
18.5 | 0.7199 | 0.21091 | -0.0353 | 3.4133

## 47. Re 1M Mach 0.50 (1)
BIGFOIL.COM POLAR EXPORT
NACA63A014
NACA63A014 |  |  |  | Cl Max: | 1.104 | at alpha= | 20 | deg
JavaFoil+Calcfoil stall+Eppler ext transition |  |  |  | L/D Max: | 88.124 | at alpha= | 4.5 | deg
Re: | 1000000 |  |  | Cd Min: | 0.00613 | at alpha= | 0.5 | deg
Mach: | 0.5 |  |  | Cl=0 at alpha= | 0 | deg
|  |  |  | @ Cl=0.1, Cd= | 0.0061386
|  |  |  | @ Cl=0.4, Cd= | 0.0064997
|  |  |  | @ Cl=0.6, Cd= | 0.0069864
alpha (deg) | Cl | Cd | Cm | Cl/Cd
-20 | -1.104 | 0.2023 | 0.018 | -5.457
-19.5 | -1.078 | 0.19272 | 0.018 | -5.592
-19 | -1.049 | 0.18976 | 0.017 | -5.53
-18.5 | -1.023 | 0.18486 | 0.016 | -5.534
-18 | -0.995 | 0.17802 | 0.016 | -5.588
-17.5 | -0.968 | 0.17369 | 0.015 | -5.575
-17 | -0.94 | 0.16955 | 0.014 | -5.545
-16.5 | -0.913 | 0.16354 | 0.014 | -5.584
-16 | -0.886 | 0.15993 | 0.013 | -5.539
-15.5 | -0.858 | 0.15323 | 0.013 | -5.602
-15 | -0.832 | 0.14651 | 0.013 | -5.676
-14.5 | -0.803 | 0.14057 | 0.012 | -5.716
-14 | -0.776 | 0.13675 | 0.011 | -5.678
-13.5 | -0.748 | 0.13351 | 0.011 | -5.605
-13 | -0.721 | 0.12969 | 0.01 | -5.562
-12.5 | -0.693 | 0.1193 | 0.01 | -5.811
-12 | -0.666 | 0.11559 | 0.009 | -5.762
-11.5 | -0.638 | 0.11151 | 0.008 | -5.723
-11 | -0.61 | 0.10511 | 0.008 | -5.806
-10.5 | -0.583 | 0.10308 | 0.007 | -5.655
-10 | -0.555 | 0.08007 | 0.007 | -6.933
-9.5 | -0.527 | 0.08735 | 0.006 | -6.038
-9 | -0.5 | 0.06433 | 0.006 | -7.773
-8.5 | -0.472 | 0.06113 | 0.005 | -7.726
-8 | -0.67 | 0.05611 | 0.005 | -11.935
-7.5 | -0.863 | 0.01755 | 0.012 | -49.178
-7 | -0.861 | 0.01597 | 0.011 | -53.892
-6.5 | -0.831 | 0.01486 | 0.011 | -55.914
-6 | -0.788 | 0.01388 | 0.01 | -56.746
-5.5 | -0.736 | 0.01308 | 0.009 | -56.293
-5 | -0.685 | 0.01209 | 0.008 | -56.643
-4.5 | -0.621 | 0.00719 | 0.007 | -86.45
-4 | -0.555 | 0.0069 | 0.007 | -80.524
-3.5 | -0.488 | 0.0067 | 0.006 | -72.823
-3 | -0.419 | 0.00651 | 0.005 | -64.411
-2.5 | -0.35 | 0.00633 | 0.004 | -55.289
-2 | -0.28 | 0.00639 | 0.003 | -43.876
-1.5 | -0.21 | 0.00632 | 0.002 | -33.306
-1 | -0.14 | 0.00624 | 0.002 | -22.468
-0.5 | -0.07 | 0.00622 | 0.001 | -11.273
0 | 0 | 0.00614 | 0 | 0
0.5 | 0.07 | 0.00613 | -0.001 | 11.441
1 | 0.14 | 0.00615 | -0.002 | 22.816
1.5 | 0.21 | 0.00621 | -0.002 | 33.853
2 | 0.28 | 0.00637 | -0.003 | 43.993
2.5 | 0.35 | 0.00642 | -0.004 | 54.483
3 | 0.419 | 0.00653 | -0.005 | 64.178
3.5 | 0.488 | 0.00667 | -0.006 | 73.172
4 | 0.555 | 0.00685 | -0.007 | 81.095
4.5 | 0.621 | 0.00705 | -0.007 | 88.124
5 | 0.685 | 0.01206 | -0.008 | 56.773
5.5 | 0.736 | 0.01307 | -0.009 | 56.337
6 | 0.788 | 0.01389 | -0.01 | 56.729
6.5 | 0.831 | 0.01483 | -0.011 | 56.015
7 | 0.86 | 0.01604 | -0.011 | 53.661
7.5 | 0.863 | 0.01754 | -0.012 | 49.203
8 | 0.67 | 0.05619 | -0.005 | 11.916
8.5 | 0.472 | 0.06123 | -0.006 | 7.715
9 | 0.5 | 0.06505 | -0.006 | 7.687
9.5 | 0.527 | 0.08491 | -0.006 | 6.211
10 | 0.555 | 0.07883 | -0.007 | 7.042
10.5 | 0.583 | 0.10389 | -0.007 | 5.611
11 | 0.61 | 0.1061 | -0.008 | 5.752
11.5 | 0.638 | 0.11147 | -0.008 | 5.724
12 | 0.666 | 0.11558 | -0.009 | 5.763
12.5 | 0.693 | 0.12308 | -0.01 | 5.633
13 | 0.721 | 0.12654 | -0.01 | 5.7
13.5 | 0.748 | 0.13007 | -0.011 | 5.754
14 | 0.776 | 0.14069 | -0.011 | 5.519
14.5 | 0.803 | 0.14484 | -0.012 | 5.547
15 | 0.832 | 0.14781 | -0.013 | 5.626
15.5 | 0.858 | 0.15424 | -0.013 | 5.565
16 | 0.886 | 0.15988 | -0.013 | 5.541
16.5 | 0.913 | 0.16207 | -0.014 | 5.635
17 | 0.94 | 0.16924 | -0.014 | 5.555
17.5 | 0.968 | 0.17344 | -0.015 | 5.583
18 | 0.995 | 0.18277 | -0.016 | 5.443
18.5 | 1.023 | 0.1846 | -0.016 | 5.542
19 | 1.049 | 0.18951 | -0.017 | 5.537
19.5 | 1.078 | 0.19252 | -0.018 | 5.598
20 | 1.104 | 0.20207 | -0.018 | 5.463

## 48. Re 1M Mach 0.50 (2)
BIGFOIL.COM POLAR EXPORT
NACA63A014
NACA63A014 |  |  |  | Cl Max: | 0.8903 | at alpha= | 9 | deg
XFOIL ncrit=9 |  |  |  | L/D Max: | 60.6377 | at alpha= | 4 | deg
Re: | 1000000 |  |  | Cd Min: | 0.14653 | at alpha= | 14 | deg
Mach: | 0.5 |  |  | Cl=0 at alpha= | 0 | deg
|  |  |  | @ Cl=0.1, Cd= | 0.006444
|  |  |  | @ Cl=0.4, Cd= | 0.0069669
|  |  |  | @ Cl=0.6, Cd= | 0.011412
alpha (deg) | Cl | Cd | Cm | Cl/Cd
-14 | -0.6381 | 0.14618 | -0.0008 | -4.3652
-13.5 | -0.6442 | 0.13374 | -0.0069 | -4.8168
-13 | -0.6673 | 0.11866 | -0.0144 | -5.6236
-12.5 | -0.7024 | 0.1026 | -0.0226 | -6.846
-12 | -0.7502 | 0.08485 | -0.0327 | -8.8415
-11.5 | -0.7842 | 0.07072 | -0.0414 | -11.0888
-11 | -0.8196 | 0.05811 | -0.0486 | -14.1043
-10.5 | -0.8505 | 0.04763 | -0.0529 | -17.8564
-10 | -0.8779 | 0.03872 | -0.0544 | -22.673
-9.5 | -0.8891 | 0.03206 | -0.0531 | -27.7324
-9 | -0.8897 | 0.02678 | -0.0495 | -33.2226
-8.5 | -0.8813 | 0.02269 | -0.0443 | -38.8409
-8 | -0.8694 | 0.01958 | -0.0377 | -44.4025
-7 | -0.7567 | 0.01419 | -0.0378 | -53.3263
-6.5 | -0.6807 | 0.01263 | -0.0399 | -53.8955
-6 | -0.605 | 0.0115 | -0.0416 | -52.6087
-5.5 | -0.5472 | 0.01055 | -0.0398 | -51.8673
-5 | -0.5071 | 0.0096 | -0.0346 | -52.8229
-4 | -0.4458 | 0.00739 | -0.0206 | -60.3248
-3.5 | -0.3988 | 0.00697 | -0.0161 | -57.2166
-3 | -0.345 | 0.00677 | -0.0129 | -50.9601
-2.5 | -0.2897 | 0.00664 | -0.0101 | -43.6295
-2 | -0.2331 | 0.00654 | -0.0077 | -35.6422
-1.5 | -0.1757 | 0.00648 | -0.0055 | -27.1142
-1 | -0.1176 | 0.00645 | -0.0035 | -18.2326
-0.5 | -0.0588 | 0.00643 | -0.0017 | -9.1446
0 | 0 | 0.00642 | 0 | 0
0.5 | 0.0588 | 0.00643 | 0.0017 | 9.1446
1 | 0.1176 | 0.00645 | 0.0035 | 18.2326
1.5 | 0.176 | 0.00648 | 0.0054 | 27.1605
2 | 0.2332 | 0.00654 | 0.0077 | 35.6575
2.5 | 0.2899 | 0.00664 | 0.0101 | 43.6596
3 | 0.3449 | 0.00677 | 0.0129 | 50.9453
3.5 | 0.3992 | 0.00696 | 0.016 | 57.3563
4 | 0.4469 | 0.00737 | 0.0204 | 60.6377
4.5 | 0.4784 | 0.00837 | 0.0274 | 57.1565
5 | 0.5076 | 0.00958 | 0.0345 | 52.9854
5.5 | 0.548 | 0.01053 | 0.0397 | 52.0418
6 | 0.6052 | 0.0115 | 0.0416 | 52.6261
6.5 | 0.6813 | 0.01262 | 0.0398 | 53.9857
7 | 0.756 | 0.01427 | 0.0378 | 52.9783
8 | 0.8688 | 0.01964 | 0.0378 | 44.2363
8.5 | 0.8801 | 0.02279 | 0.0443 | 38.6178
9 | 0.8903 | 0.02679 | 0.0494 | 33.2325
9.5 | 0.8882 | 0.03222 | 0.0531 | 27.5667
10 | 0.8763 | 0.03895 | 0.0543 | 22.4981
10.5 | 0.8516 | 0.04766 | 0.0528 | 17.8682
11 | 0.8221 | 0.05797 | 0.0484 | 14.1815
11.5 | 0.7911 | 0.06997 | 0.0416 | 11.3063
12 | 0.7538 | 0.08457 | 0.0326 | 8.9133
12.5 | 0.706 | 0.10226 | 0.0225 | 6.904
13 | 0.6687 | 0.11872 | 0.0141 | 5.6326
13.5 | 0.6456 | 0.13387 | 0.0065 | 4.8226
14 | 0.6388 | 0.14653 | 0.0003 | 4.3595

## 49. Re 2M Mach 0.00 (1)
BIGFOIL.COM POLAR EXPORT
NACA63A014
NACA63A014 |  |  |  | Cl Max: | 1.129 | at alpha= | 12.5 | deg
JavaFoil+Calcfoil stall+Eppler ext transition |  |  |  | L/D Max: | 95.491 | at alpha= | 5 | deg
Re: | 2000000 |  |  | Cd Min: | 0.00535 | at alpha= | 0 | deg
Mach: | 0 |  |  | Cl=0 at alpha= | 0 | deg
|  |  |  | @ Cl=0.1, Cd= | 0.0053928
|  |  |  | @ Cl=0.4, Cd= | 0.005714
|  |  |  | @ Cl=0.6, Cd= | 0.00628
alpha (deg) | Cl | Cd | Cm | Cl/Cd
-17.5 | -0.862 | 0.13499 | 0.013 | -6.383
-17 | -0.884 | 0.12613 | 0.013 | -7.011
-16.5 | -0.904 | 0.11932 | 0.013 | -7.575
-16 | -0.923 | 0.11164 | 0.013 | -8.266
-15.5 | -0.945 | 0.101 | 0.013 | -9.358
-15 | -0.977 | 0.08392 | 0.015 | -11.638
-14.5 | -1.061 | 0.04482 | 0.017 | -23.668
-14 | -1.093 | 0.03436 | 0.018 | -31.806
-13.5 | -1.115 | 0.02737 | 0.017 | -40.74
-13 | -1.125 | 0.02357 | 0.017 | -47.744
-12.5 | -1.129 | 0.02078 | 0.017 | -54.337
-12 | -1.126 | 0.01889 | 0.016 | -59.61
-11.5 | -1.118 | 0.01737 | 0.016 | -64.319
-11 | -1.104 | 0.01602 | 0.015 | -68.898
-10.5 | -1.083 | 0.01519 | 0.014 | -71.307
-10 | -1.057 | 0.01445 | 0.014 | -73.155
-9.5 | -1.026 | 0.01375 | 0.013 | -74.652
-9 | -0.992 | 0.01308 | 0.013 | -75.861
-8.5 | -0.96 | 0.01238 | 0.012 | -77.539
-8 | -0.916 | 0.01206 | 0.011 | -75.943
-7.5 | -0.868 | 0.01141 | 0.011 | -76.073
-7 | -0.818 | 0.011 | 0.01 | -74.4
-6.5 | -0.766 | 0.01052 | 0.009 | -72.836
-6 | -0.712 | 0.00995 | 0.009 | -71.586
-5.5 | -0.657 | 0.00862 | 0.008 | -76.158
-5 | -0.6 | 0.00628 | 0.007 | -95.491
-4.5 | -0.542 | 0.00603 | 0.006 | -89.888
-4 | -0.483 | 0.00596 | 0.006 | -80.998
-3.5 | -0.424 | 0.00575 | 0.005 | -73.617
-3 | -0.364 | 0.00566 | 0.004 | -64.241
-2.5 | -0.303 | 0.00558 | 0.004 | -54.355
-2 | -0.243 | 0.00552 | 0.003 | -43.984
-1.5 | -0.182 | 0.00548 | 0.002 | -33.236
-1 | -0.122 | 0.0054 | 0.001 | -22.508
-0.5 | -0.061 | 0.00538 | 0.001 | -11.306
0 | 0 | 0.00535 | 0 | 0
0.5 | 0.061 | 0.00538 | -0.001 | 11.306
1 | 0.122 | 0.0054 | -0.001 | 22.508
1.5 | 0.182 | 0.00548 | -0.002 | 33.236
2 | 0.243 | 0.00552 | -0.003 | 43.984
2.5 | 0.303 | 0.00558 | -0.004 | 54.355
3 | 0.364 | 0.00566 | -0.004 | 64.241
3.5 | 0.424 | 0.00575 | -0.005 | 73.617
4 | 0.483 | 0.00596 | -0.006 | 80.998
4.5 | 0.542 | 0.00603 | -0.006 | 89.888
5 | 0.6 | 0.00628 | -0.007 | 95.491
5.5 | 0.657 | 0.00862 | -0.008 | 76.158
6 | 0.712 | 0.00995 | -0.009 | 71.589
6.5 | 0.766 | 0.01052 | -0.009 | 72.839
7 | 0.818 | 0.011 | -0.01 | 74.405
7.5 | 0.868 | 0.01141 | -0.011 | 76.079
8 | 0.916 | 0.01206 | -0.011 | 75.951
8.5 | 0.96 | 0.01238 | -0.012 | 77.539
9 | 0.992 | 0.01308 | -0.013 | 75.861
9.5 | 1.026 | 0.01375 | -0.013 | 74.652
10 | 1.057 | 0.01445 | -0.014 | 73.155
10.5 | 1.083 | 0.01519 | -0.014 | 71.307
11 | 1.104 | 0.01602 | -0.015 | 68.898
11.5 | 1.118 | 0.01737 | -0.016 | 64.319
12 | 1.126 | 0.01889 | -0.016 | 59.61
12.5 | 1.129 | 0.02078 | -0.017 | 54.337
13 | 1.125 | 0.02357 | -0.017 | 47.744
13.5 | 1.115 | 0.02737 | -0.017 | 40.74
14 | 1.093 | 0.03436 | -0.018 | 31.806
14.5 | 1.061 | 0.04482 | -0.017 | 23.668
15 | 0.977 | 0.08392 | -0.015 | 11.638
15.5 | 0.945 | 0.101 | -0.013 | 9.358
16 | 0.923 | 0.11164 | -0.013 | 8.266
16.5 | 0.904 | 0.11932 | -0.013 | 7.575
17 | 0.884 | 0.12613 | -0.013 | 7.011
17.5 | 0.862 | 0.13499 | -0.013 | 6.383

## 50. Re 2M Mach 0.00 (2)
BIGFOIL.COM POLAR EXPORT
NACA63A014
NACA63A014 |  |  |  | Cl Max: | -0.052 | at alpha= | -0.5 | deg
XFOIL ncrit=9 |  |  |  | L/D Max: | -10.4839 | at alpha= | -0.5 | deg
Re: | 2000000 |  |  | Cd Min: | 0.10403 | at alpha= | -20 | deg
Mach: | 0 |  |  | Cl=0 at alpha= | -99 | deg
|  |  |  | @ Cl=0.1, Cd= | 0.00496
|  |  |  | @ Cl=0.4, Cd= | 0.00496
|  |  |  | @ Cl=0.6, Cd= | 0.00496
alpha (deg) | Cl | Cd | Cm | Cl/Cd
-20 | -1.2292 | 0.10403 | -0.0119 | -11.8158
-19.5 | -1.2557 | 0.09192 | -0.018 | -13.6608
-19 | -1.2611 | 0.08355 | -0.0221 | -15.094
-18.5 | -1.3064 | 0.06972 | -0.0282 | -18.7378
-18 | -1.3242 | 0.0607 | -0.0315 | -21.8155
-17.5 | -1.3319 | 0.05351 | -0.0338 | -24.8907
-17 | -1.3412 | 0.04666 | -0.0352 | -28.7441
-16.5 | -1.3383 | 0.04161 | -0.0357 | -32.1629
-16 | -1.338 | 0.03663 | -0.0356 | -36.5274
-15.5 | -1.3461 | 0.03124 | -0.0343 | -43.089
-15 | -1.3365 | 0.02778 | -0.0328 | -48.1102
-14.5 | -1.322 | 0.02494 | -0.0307 | -53.0072
-14 | -1.2991 | 0.02293 | -0.0288 | -56.655
-13.5 | -1.2774 | 0.02098 | -0.0261 | -60.8866
-13 | -1.2482 | 0.01967 | -0.0237 | -63.457
-12.5 | -1.2235 | 0.01823 | -0.0203 | -67.1146
-12 | -1.1898 | 0.0174 | -0.0176 | -68.3793
-11.5 | -1.17 | 0.01602 | -0.0123 | -73.0337
-11 | -1.1487 | 0.01508 | -0.0066 | -76.1737
-10.5 | -1.1245 | 0.01439 | -0.001 | -78.1445
-10 | -1.0786 | 0.01358 | 0.0001 | -79.4256
-9.5 | -1.0215 | 0.01275 | -0.0012 | -80.1176
-9 | -0.9611 | 0.01181 | -0.0031 | -81.3802
-8.5 | -0.8907 | 0.01119 | -0.007 | -79.5979
-8 | -0.8274 | 0.01051 | -0.0094 | -78.725
-7.5 | -0.767 | 0.01 | -0.011 | -76.7
-7 | -0.7031 | 0.00954 | -0.0133 | -73.7002
-6.5 | -0.6346 | 0.00905 | -0.0168 | -70.1215
-6 | -0.5768 | 0.0086 | -0.0178 | -67.0698
-5.5 | -0.5258 | 0.0081 | -0.0173 | -64.9136
-4.5 | -0.4373 | 0.00687 | -0.0133 | -63.6536
-4 | -0.3993 | 0.00609 | -0.01 | -65.5665
-3.5 | -0.3554 | 0.00564 | -0.0077 | -63.0142
-3 | -0.3069 | 0.00541 | -0.0062 | -56.7283
-2.5 | -0.2569 | 0.00527 | -0.0049 | -48.7476
-2 | -0.2064 | 0.00514 | -0.0038 | -40.1556
-1.5 | -0.1556 | 0.00504 | -0.0027 | -30.873
-1 | -0.1036 | 0.005 | -0.0018 | -20.72
-0.5 | -0.052 | 0.00496 | -0.0009 | -10.4839

## 51. Re 2M Mach 0.10 (1)
BIGFOIL.COM POLAR EXPORT
NACA63A014
NACA63A014 |  |  |  | Cl Max: | 1.116 | at alpha= | 12 | deg
JavaFoil+Calcfoil stall+Eppler ext transition |  |  |  | L/D Max: | 95.638 | at alpha= | 5 | deg
Re: | 2000000 |  |  | Cd Min: | 0.00536 | at alpha= | 0 | deg
Mach: | 0.1 |  |  | Cl=0 at alpha= | 0 | deg
|  |  |  | @ Cl=0.1, Cd= | 0.0053992
|  |  |  | @ Cl=0.4, Cd= | 0.0056877
|  |  |  | @ Cl=0.6, Cd= | 0.0062868
alpha (deg) | Cl | Cd | Cm | Cl/Cd
-17 | -0.842 | 0.13074 | 0.012 | -6.438
-16.5 | -0.866 | 0.1229 | 0.012 | -7.043
-16 | -0.888 | 0.11509 | 0.012 | -7.717
-15.5 | -0.909 | 0.10723 | 0.012 | -8.482
-15 | -0.933 | 0.09637 | 0.013 | -9.684
-14.5 | -0.964 | 0.0812 | 0.014 | -11.866
-14 | -1.062 | 0.03821 | 0.017 | -27.789
-13.5 | -1.089 | 0.03001 | 0.017 | -36.298
-13 | -1.107 | 0.02471 | 0.017 | -44.81
-12.5 | -1.115 | 0.02173 | 0.017 | -51.282
-12 | -1.116 | 0.01941 | 0.016 | -57.467
-11.5 | -1.11 | 0.0178 | 0.016 | -62.344
-11 | -1.099 | 0.01639 | 0.015 | -67.025
-10.5 | -1.08 | 0.01541 | 0.015 | -70.128
-10 | -1.056 | 0.01463 | 0.014 | -72.183
-9.5 | -1.027 | 0.0139 | 0.013 | -73.853
-9 | -0.994 | 0.01321 | 0.013 | -75.185
-8.5 | -0.963 | 0.01253 | 0.012 | -76.849
-8 | -0.919 | 0.01214 | 0.011 | -75.695
-7.5 | -0.871 | 0.01155 | 0.011 | -75.41
-7 | -0.821 | 0.01105 | 0.01 | -74.342
-6.5 | -0.769 | 0.01056 | 0.009 | -72.874
-6 | -0.715 | 0.01005 | 0.009 | -71.152
-5.5 | -0.66 | 0.00866 | 0.008 | -76.203
-5 | -0.603 | 0.0063 | 0.007 | -95.638
-4.5 | -0.544 | 0.00604 | 0.006 | -90.082
-4 | -0.485 | 0.00598 | 0.006 | -81.189
-3.5 | -0.426 | 0.00577 | 0.005 | -73.824
-3 | -0.366 | 0.00558 | 0.004 | -65.48
-2.5 | -0.305 | 0.00559 | 0.004 | -54.544
-2 | -0.244 | 0.00553 | 0.003 | -44.131
-1.5 | -0.183 | 0.00549 | 0.002 | -33.36
-1 | -0.122 | 0.00541 | 0.001 | -22.593
-0.5 | -0.061 | 0.00538 | 0.001 | -11.349
0 | 0 | 0.00536 | 0 | 0
0.5 | 0.061 | 0.00538 | -0.001 | 11.349
1 | 0.122 | 0.00541 | -0.001 | 22.593
1.5 | 0.183 | 0.00549 | -0.002 | 33.36
2 | 0.244 | 0.00553 | -0.003 | 44.131
2.5 | 0.305 | 0.00559 | -0.004 | 54.544
3 | 0.366 | 0.00558 | -0.004 | 65.48
3.5 | 0.426 | 0.00577 | -0.005 | 73.824
4 | 0.485 | 0.00598 | -0.006 | 81.189
4.5 | 0.544 | 0.00604 | -0.006 | 90.082
5 | 0.603 | 0.0063 | -0.007 | 95.638
5.5 | 0.66 | 0.00866 | -0.008 | 76.203
6 | 0.715 | 0.01005 | -0.009 | 71.155
6.5 | 0.769 | 0.01056 | -0.009 | 72.877
7 | 0.821 | 0.01105 | -0.01 | 74.346
7.5 | 0.871 | 0.01155 | -0.011 | 75.416
8 | 0.919 | 0.01214 | -0.011 | 75.703
8.5 | 0.963 | 0.01253 | -0.012 | 76.849
9 | 0.994 | 0.01321 | -0.013 | 75.185
9.5 | 1.027 | 0.0139 | -0.013 | 73.853
10 | 1.056 | 0.01463 | -0.014 | 72.183
10.5 | 1.08 | 0.01541 | -0.015 | 70.128
11 | 1.099 | 0.01639 | -0.015 | 67.025
11.5 | 1.11 | 0.0178 | -0.016 | 62.344
12 | 1.116 | 0.01941 | -0.016 | 57.467
12.5 | 1.115 | 0.02173 | -0.017 | 51.282
13 | 1.107 | 0.02471 | -0.017 | 44.81
13.5 | 1.089 | 0.03001 | -0.017 | 36.298
14 | 1.062 | 0.03821 | -0.017 | 27.789
14.5 | 0.964 | 0.0812 | -0.014 | 11.866
15 | 0.933 | 0.09637 | -0.013 | 9.684
15.5 | 0.909 | 0.10723 | -0.012 | 8.482
16 | 0.888 | 0.11509 | -0.012 | 7.717
16.5 | 0.866 | 0.12295 | -0.012 | 7.04
17 | 0.842 | 0.13074 | -0.012 | 6.438

## 52. Re 2M Mach 0.10 (2)
BIGFOIL.COM POLAR EXPORT
NACA63A014
NACA63A014 |  |  |  | Cl Max: | 1.3256 | at alpha= | 15 | deg
XFOIL ncrit=9 |  |  |  | L/D Max: | 80.7268 | at alpha= | 9 | deg
Re: | 2000000 |  |  | Cd Min: | 0.12049 | at alpha= | 20 | deg
Mach: | 0.1 |  |  | Cl=0 at alpha= | 0 | deg
|  |  |  | @ Cl=0.1, Cd= | 0.0050166
|  |  |  | @ Cl=0.4, Cd= | 0.006251
|  |  |  | @ Cl=0.6, Cd= | 0.0087989
alpha (deg) | Cl | Cd | Cm | Cl/Cd
-20 | -1.1577 | 0.11948 | -0.0048 | -9.6895
-19.5 | -1.1923 | 0.10517 | -0.0123 | -11.3369
-19 | -1.204 | 0.09524 | -0.0174 | -12.6417
-18.5 | -1.2608 | 0.07871 | -0.0254 | -16.0183
-18 | -1.286 | 0.06797 | -0.0301 | -18.9201
-17.5 | -1.3 | 0.05946 | -0.0333 | -21.8634
-17 | -1.3165 | 0.05124 | -0.0357 | -25.6928
-16.5 | -1.3172 | 0.04541 | -0.0368 | -29.0068
-16 | -1.3099 | 0.04081 | -0.0371 | -32.0975
-15.5 | -1.3265 | 0.03424 | -0.0365 | -38.7412
-15 | -1.3248 | 0.02983 | -0.0351 | -44.4117
-14.5 | -1.3136 | 0.02652 | -0.0333 | -49.5324
-14 | -1.2935 | 0.02414 | -0.0313 | -53.5833
-13.5 | -1.2741 | 0.02188 | -0.0286 | -58.2313
-13 | -1.2458 | 0.0204 | -0.0262 | -61.0686
-12.5 | -1.2225 | 0.01876 | -0.0228 | -65.1652
-12 | -1.1897 | 0.01779 | -0.02 | -66.8746
-11.5 | -1.1641 | 0.0166 | -0.0157 | -70.1265
-11 | -1.1459 | 0.01533 | -0.0096 | -74.7489
-10.5 | -1.1254 | 0.01461 | -0.0031 | -77.0294
-10 | -1.0848 | 0.01378 | -0.0008 | -78.7228
-9.5 | -1.0257 | 0.01303 | -0.0022 | -78.7183
-9 | -0.966 | 0.01195 | -0.0039 | -80.8368
-8.5 | -0.8951 | 0.01128 | -0.0078 | -79.3528
-8 | -0.8311 | 0.01059 | -0.0101 | -78.4797
-7.5 | -0.7706 | 0.01007 | -0.0116 | -76.5243
-7 | -0.7064 | 0.0096 | -0.0139 | -73.5833
-6.5 | -0.6376 | 0.0091 | -0.0173 | -70.0659
-6 | -0.5796 | 0.00865 | -0.0182 | -67.0058
-5.5 | -0.5281 | 0.00815 | -0.0177 | -64.7975
-5 | -0.4811 | 0.0076 | -0.0162 | -63.3026
-4.5 | -0.4391 | 0.00691 | -0.0136 | -63.5456
-4 | -0.401 | 0.00612 | -0.0103 | -65.5229
-3.5 | -0.3571 | 0.00566 | -0.0078 | -63.0919
-3 | -0.3085 | 0.00542 | -0.0063 | -56.9188
-2.5 | -0.2583 | 0.00528 | -0.005 | -48.9205
-1.5 | -0.1566 | 0.00506 | -0.0027 | -30.9486
-1 | -0.1043 | 0.00502 | -0.0018 | -20.7769
-0.5 | -0.0523 | 0.00498 | -0.0009 | -10.502
0 | 0 | 0.00496 | 0 | 0
0.5 | 0.0524 | 0.00498 | 0.0009 | 10.5221
1 | 0.1044 | 0.00502 | 0.0018 | 20.7968
1.5 | 0.1564 | 0.00506 | 0.0027 | 30.9091
2.5 | 0.2589 | 0.00526 | 0.0049 | 49.2205
3.5 | 0.3572 | 0.00565 | 0.0078 | 63.2212
4 | 0.3987 | 0.00623 | 0.0107 | 63.9968
4.5 | 0.4395 | 0.00689 | 0.0136 | 63.7881
5 | 0.4816 | 0.00758 | 0.0161 | 63.5356
5.5 | 0.5284 | 0.00814 | 0.0177 | 64.914
6 | 0.58 | 0.00864 | 0.0181 | 67.1296
6.5 | 0.6379 | 0.0091 | 0.0172 | 70.0989
7 | 0.7065 | 0.0096 | 0.0139 | 73.5938
7.5 | 0.771 | 0.01007 | 0.0115 | 76.5641
8 | 0.8309 | 0.01061 | 0.0102 | 78.3129
8.5 | 0.8952 | 0.01127 | 0.0077 | 79.4321
9 | 0.9663 | 0.01197 | 0.0038 | 80.7268
9.5 | 1.0256 | 0.01304 | 0.0022 | 78.6503
10 | 1.0842 | 0.01384 | 0.0009 | 78.3382
10.5 | 1.1245 | 0.01466 | 0.0033 | 76.7053
11 | 1.1453 | 0.01537 | 0.0096 | 74.5153
11.5 | 1.1666 | 0.0165 | 0.0153 | 70.703
12 | 1.1915 | 0.01773 | 0.0197 | 67.2025
12.5 | 1.2177 | 0.01908 | 0.0233 | 63.8208
13 | 1.2422 | 0.02068 | 0.0265 | 60.0677
13.5 | 1.2706 | 0.02218 | 0.0288 | 57.2858
14 | 1.2918 | 0.02433 | 0.0313 | 53.0949
14.5 | 1.3136 | 0.02662 | 0.0331 | 49.3464
15 | 1.3256 | 0.02988 | 0.0349 | 44.3641
15.5 | 1.3255 | 0.03449 | 0.0363 | 38.4314
16 | 1.3058 | 0.04139 | 0.0368 | 31.5487
16.5 | 1.3072 | 0.04669 | 0.0363 | 27.9974
17 | 1.3084 | 0.05241 | 0.0351 | 24.9647
17.5 | 1.3057 | 0.05899 | 0.033 | 22.1343
18 | 1.3025 | 0.06602 | 0.0305 | 19.7289
18.5 | 1.2634 | 0.07867 | 0.025 | 16.0595
19 | 1.2287 | 0.09161 | 0.0188 | 13.4123
19.5 | 1.1957 | 0.10503 | 0.0119 | 11.3844
20 | 1.155 | 0.12049 | 0.0037 | 9.5859

## 53. Re 2M Mach 0.25 (1)
BIGFOIL.COM POLAR EXPORT
NACA63A014
NACA63A014 |  |  |  | Cl Max: | 1.053 | at alpha= | 11 | deg
JavaFoil+Calcfoil stall+Eppler ext transition |  |  |  | L/D Max: | 91.654 | at alpha= | 4.5 | deg
Re: | 2000000 |  |  | Cd Min: | 0.00539 | at alpha= | 0 | deg
Mach: | 0.25 |  |  | Cl=0 at alpha= | 0 | deg
|  |  |  | @ Cl=0.1, Cd= | 0.0054276
|  |  |  | @ Cl=0.4, Cd= | 0.0056833
|  |  |  | @ Cl=0.6, Cd= | 0.13274
alpha (deg) | Cl | Cd | Cm | Cl/Cd
-16 | -0.596 | 0.1321 | 0.011 | -4.509
-15.5 | -0.651 | 0.12414 | 0.01 | -5.246
-15 | -0.703 | 0.11679 | 0.01 | -6.015
-14.5 | -0.748 | 0.10914 | 0.01 | -6.853
-14 | -0.788 | 0.10149 | 0.01 | -7.761
-13.5 | -0.822 | 0.09305 | 0.01 | -8.832
-13 | -0.85 | 0.08496 | 0.011 | -10.01
-12.5 | -0.961 | 0.03907 | 0.016 | -24.607
-12 | -1.019 | 0.02531 | 0.016 | -40.279
-11.5 | -1.042 | 0.02123 | 0.016 | -49.071
-11 | -1.053 | 0.01858 | 0.015 | -56.677
-10.5 | -1.052 | 0.01708 | 0.015 | -61.609
-10 | -1.042 | 0.01586 | 0.014 | -65.73
-9.5 | -1.023 | 0.01491 | 0.014 | -68.59
-9 | -0.996 | 0.01405 | 0.013 | -70.887
-8.5 | -0.963 | 0.01328 | 0.012 | -72.51
-8 | -0.932 | 0.01256 | 0.012 | -74.217
-7.5 | -0.887 | 0.01213 | 0.011 | -73.168
-7 | -0.838 | 0.01145 | 0.01 | -73.254
-6.5 | -0.787 | 0.01098 | 0.01 | -71.655
-6 | -0.733 | 0.01049 | 0.009 | -69.84
-5.5 | -0.676 | 0.00986 | 0.008 | -68.56
-5 | -0.618 | 0.00692 | 0.007 | -89.37
-4.5 | -0.559 | 0.0061 | 0.007 | -91.654
-4 | -0.498 | 0.00606 | 0.006 | -82.247
-3.5 | -0.437 | 0.00575 | 0.005 | -76.072
-3 | -0.376 | 0.00564 | 0.004 | -66.549
-2.5 | -0.313 | 0.00564 | 0.004 | -55.568
-2 | -0.251 | 0.00558 | 0.003 | -44.995
-1.5 | -0.188 | 0.00553 | 0.002 | -34.019
-1 | -0.126 | 0.00551 | 0.001 | -22.783
-0.5 | -0.063 | 0.00542 | 0.001 | -11.584
0 | 0 | 0.00539 | 0 | 0
0.5 | 0.063 | 0.00541 | -0.001 | 11.598
1 | 0.126 | 0.00544 | -0.001 | 23.085
1.5 | 0.188 | 0.00553 | -0.002 | 34.019
2 | 0.251 | 0.00558 | -0.003 | 44.995
2.5 | 0.313 | 0.00564 | -0.004 | 55.568
3 | 0.376 | 0.00564 | -0.004 | 66.549
3.5 | 0.437 | 0.00575 | -0.005 | 76.072
4 | 0.498 | 0.00593 | -0.006 | 84.043
4.5 | 0.559 | 0.0061 | -0.007 | 91.654
5 | 0.618 | 0.00686 | -0.007 | 90.149
5.5 | 0.676 | 0.00986 | -0.008 | 68.561
6 | 0.733 | 0.01054 | -0.009 | 69.528
6.5 | 0.787 | 0.01098 | -0.01 | 71.661
7 | 0.838 | 0.01148 | -0.01 | 73.021
7.5 | 0.887 | 0.01211 | -0.011 | 73.25
8 | 0.932 | 0.01254 | -0.012 | 74.315
8.5 | 0.963 | 0.01328 | -0.012 | 72.533
9 | 0.996 | 0.01405 | -0.013 | 70.901
9.5 | 1.023 | 0.01491 | -0.014 | 68.607
10 | 1.042 | 0.01584 | -0.014 | 65.794
10.5 | 1.052 | 0.01705 | -0.015 | 61.724
11 | 1.053 | 0.01861 | -0.015 | 56.578
11.5 | 1.043 | 0.0211 | -0.016 | 49.415
12 | 1.017 | 0.02577 | -0.016 | 39.485
12.5 | 0.919 | 0.05557 | -0.014 | 16.541
13 | 0.85 | 0.08497 | -0.011 | 10.009
13.5 | 0.822 | 0.09305 | -0.01 | 8.832
14 | 0.788 | 0.1015 | -0.01 | 7.76
14.5 | 0.748 | 0.10936 | -0.009 | 6.838
15 | 0.703 | 0.11646 | -0.01 | 6.033
15.5 | 0.651 | 0.12367 | -0.01 | 5.267
16 | 0.595 | 0.13274 | -0.011 | 4.486

## 54. Re 2M Mach 0.25 (2)
BIGFOIL.COM POLAR EXPORT
NACA63A014
NACA63A014 |  |  |  | Cl Max: | 1.2368 | at alpha= | 14.5 | deg
XFOIL ncrit=9 |  |  |  | L/D Max: | 75.9509 | at alpha= | 9 | deg
Re: | 2000000 |  |  | Cd Min: | 0.23206 | at alpha= | 20 | deg
Mach: | 0.25 |  |  | Cl=0 at alpha= | 0 | deg
|  |  |  | @ Cl=0.1, Cd= | 0.0050671
|  |  |  | @ Cl=0.4, Cd= | 0.0062952
|  |  |  | @ Cl=0.6, Cd= | 0.0089784
alpha (deg) | Cl | Cd | Cm | Cl/Cd
-20 | -0.7678 | 0.2313 | 0.0494 | -3.3195
-19 | -0.9152 | 0.16215 | 0.0159 | -5.6442
-18.5 | -0.9615 | 0.14298 | 0.0051 | -6.7247
-18 | -0.997 | 0.12704 | -0.0037 | -7.8479
-17.5 | -1.0429 | 0.10994 | -0.0131 | -9.4861
-17 | -1.1004 | 0.09181 | -0.023 | -11.9856
-16.5 | -1.1326 | 0.0787 | -0.0298 | -14.3914
-16 | -1.1744 | 0.06529 | -0.0363 | -17.9874
-15.5 | -1.1979 | 0.05537 | -0.0401 | -21.6345
-15 | -1.2219 | 0.0464 | -0.0425 | -26.3341
-14.5 | -1.2351 | 0.03939 | -0.043 | -31.3557
-14 | -1.2321 | 0.03442 | -0.0425 | -35.796
-13.5 | -1.2341 | 0.02939 | -0.0408 | -41.9905
-13 | -1.2135 | 0.0265 | -0.0389 | -45.7925
-12.5 | -1.2 | 0.02336 | -0.0359 | -51.3699
-12 | -1.1755 | 0.02123 | -0.0329 | -55.3698
-11.5 | -1.1554 | 0.0191 | -0.0287 | -60.4921
-11 | -1.127 | 0.01769 | -0.0247 | -63.7083
-10.5 | -1.1121 | 0.01594 | -0.0181 | -69.7679
-10 | -1.093 | 0.01492 | -0.0109 | -73.2574
-9.5 | -1.0516 | 0.01406 | -0.0079 | -74.7937
-9 | -0.9907 | 0.01297 | -0.0088 | -76.384
-8 | -0.8494 | 0.0112 | -0.0146 | -75.8393
-7.5 | -0.7886 | 0.01054 | -0.0154 | -74.8197
-7 | -0.7241 | 0.01 | -0.017 | -72.41
-6.5 | -0.6537 | 0.00943 | -0.02 | -69.3213
-6 | -0.5937 | 0.00894 | -0.0207 | -66.4094
-5.5 | -0.5404 | 0.00842 | -0.02 | -64.1805
-5 | -0.4918 | 0.00784 | -0.0183 | -62.7296
-4.5 | -0.4482 | 0.00715 | -0.0155 | -62.6853
-4 | -0.4103 | 0.0063 | -0.0117 | -65.127
-3.5 | -0.3665 | 0.00576 | -0.0088 | -63.6285
-3 | -0.317 | 0.0055 | -0.007 | -57.6364
-2.5 | -0.2657 | 0.00533 | -0.0055 | -49.8499
-2 | -0.2137 | 0.0052 | -0.0042 | -41.0962
-1.5 | -0.1607 | 0.00513 | -0.003 | -31.3255
-1 | -0.1074 | 0.00508 | -0.002 | -21.1417
-0.5 | -0.0539 | 0.00505 | -0.0009 | -10.6733
0 | 0 | 0.00504 | 0 | 0
0.5 | 0.054 | 0.00505 | 0.0009 | 10.6931
1 | 0.1077 | 0.00507 | 0.0019 | 21.2426
1.5 | 0.1606 | 0.00513 | 0.0031 | 31.306
2 | 0.214 | 0.0052 | 0.0041 | 41.1538
2.5 | 0.2661 | 0.00532 | 0.0055 | 50.0188
3 | 0.3177 | 0.00547 | 0.0069 | 58.0804
3.5 | 0.3668 | 0.00575 | 0.0088 | 63.7913
4 | 0.4076 | 0.00642 | 0.0122 | 63.4891
4.5 | 0.4487 | 0.00713 | 0.0155 | 62.9313
5 | 0.4921 | 0.00784 | 0.0182 | 62.7679
5.5 | 0.5406 | 0.00842 | 0.0199 | 64.2043
6 | 0.5942 | 0.00893 | 0.0206 | 66.5398
6.5 | 0.6541 | 0.00943 | 0.0199 | 69.3637
7 | 0.7244 | 0.01 | 0.0169 | 72.44
7.5 | 0.7892 | 0.01053 | 0.0153 | 74.9478
8 | 0.8493 | 0.0112 | 0.0147 | 75.8304
9 | 0.9904 | 0.01304 | 0.0088 | 75.9509
9.5 | 1.0512 | 0.0141 | 0.0079 | 74.5532
10 | 1.0909 | 0.01499 | 0.0113 | 72.7752
10.5 | 1.1104 | 0.01603 | 0.0183 | 69.2701
11 | 1.1255 | 0.0178 | 0.0248 | 63.2303
11.5 | 1.1506 | 0.01941 | 0.0292 | 59.2787
12 | 1.1779 | 0.02113 | 0.0326 | 55.7454
12.5 | 1.1935 | 0.02387 | 0.0363 | 50
13 | 1.2085 | 0.02696 | 0.039 | 44.8257
13.5 | 1.2267 | 0.03008 | 0.0408 | 40.7812
14 | 1.2321 | 0.03453 | 0.0423 | 35.682
14.5 | 1.2368 | 0.03938 | 0.0428 | 31.4068
15 | 1.2232 | 0.04644 | 0.0422 | 26.3394
15.5 | 1.1962 | 0.05582 | 0.0396 | 21.4296
16 | 1.1623 | 0.06713 | 0.035 | 17.3142
16.5 | 1.1391 | 0.07807 | 0.0298 | 14.5908
17 | 1.0854 | 0.09459 | 0.0209 | 11.4748
17.5 | 1.058 | 0.10778 | 0.0139 | 9.8163
18 | 1.009 | 0.12537 | 0.0043 | 8.0482
18.5 | 0.9707 | 0.14168 | -0.0047 | 6.8514
19 | 0.9236 | 0.16088 | -0.0156 | 5.7409
20 | 0.7672 | 0.23206 | -0.0497 | 3.306

## 55. Re 2M Mach 0.50 (1)
BIGFOIL.COM POLAR EXPORT
NACA63A014
NACA63A014 |  |  |  | Cl Max: | 1.104 | at alpha= | 20 | deg
JavaFoil+Calcfoil stall+Eppler ext transition |  |  |  | L/D Max: | 88.036 | at alpha= | 4.5 | deg
Re: | 2000000 |  |  | Cd Min: | 0.00556 | at alpha= | 0.5 | deg
Mach: | 0.5 |  |  | Cl=0 at alpha= | 0 | deg
|  |  |  | @ Cl=0.1, Cd= | 0.0055686
|  |  |  | @ Cl=0.4, Cd= | 0.0059487
|  |  |  | @ Cl=0.6, Cd= | 0.0068404
alpha (deg) | Cl | Cd | Cm | Cl/Cd
-20 | -1.104 | 0.17878 | 0.018 | -6.177
-19.5 | -1.078 | 0.17396 | 0.018 | -6.198
-19 | -1.05 | 0.16877 | 0.017 | -6.22
-18.5 | -1.023 | 0.16413 | 0.016 | -6.235
-18 | -0.995 | 0.15782 | 0.016 | -6.306
-17.5 | -0.969 | 0.15184 | 0.015 | -6.378
-17 | -0.941 | 0.15021 | 0.015 | -6.263
-16.5 | -0.914 | 0.14651 | 0.014 | -6.236
-16 | -0.887 | 0.14131 | 0.014 | -6.274
-15.5 | -0.859 | 0.13536 | 0.013 | -6.344
-15 | -0.832 | 0.12845 | 0.013 | -6.476
-14.5 | -0.804 | 0.1246 | 0.012 | -6.451
-14 | -0.777 | 0.11903 | 0.011 | -6.526
-13.5 | -0.749 | 0.11689 | 0.011 | -6.404
-13 | -0.721 | 0.11182 | 0.01 | -6.452
-12.5 | -0.693 | 0.10536 | 0.01 | -6.582
-12 | -0.666 | 0.10197 | 0.009 | -6.534
-11.5 | -0.638 | 0.08332 | 0.009 | -7.663
-11 | -0.611 | 0.08946 | 0.008 | -6.826
-10.5 | -0.583 | 0.0737 | 0.008 | -7.916
-10 | -0.555 | 0.07298 | 0.007 | -7.611
-9.5 | -0.528 | 0.06864 | 0.007 | -7.692
-9 | -0.501 | 0.06114 | 0.007 | -8.2
-8.5 | -0.475 | 0.05728 | 0.007 | -8.29
-8 | -0.672 | 0.05335 | 0.006 | -12.594
-7.5 | -0.87 | 0.01535 | 0.012 | -56.65
-7 | -0.864 | 0.01405 | 0.011 | -61.525
-6.5 | -0.834 | 0.01309 | 0.011 | -63.724
-6 | -0.792 | 0.01227 | 0.01 | -64.524
-5.5 | -0.744 | 0.01161 | 0.009 | -64.123
-5 | -0.685 | 0.01061 | 0.008 | -64.522
-4.5 | -0.621 | 0.00719 | 0.007 | -86.386
-4 | -0.555 | 0.00637 | 0.007 | -87.225
-3.5 | -0.488 | 0.00622 | 0.006 | -78.473
-3 | -0.419 | 0.00597 | 0.005 | -70.246
-2.5 | -0.35 | 0.00576 | 0.004 | -60.799
-2 | -0.28 | 0.00577 | 0.003 | -48.577
-1.5 | -0.21 | 0.00572 | 0.002 | -36.745
-1 | -0.14 | 0.00567 | 0.002 | -24.733
-0.5 | -0.07 | 0.00564 | 0.001 | -12.432
0 | 0 | 0.00557 | 0 | 0
0.5 | 0.07 | 0.00556 | -0.001 | 12.622
1 | 0.14 | 0.00558 | -0.002 | 25.127
1.5 | 0.21 | 0.00563 | -0.002 | 37.372
2 | 0.28 | 0.00576 | -0.003 | 48.667
2.5 | 0.35 | 0.00584 | -0.004 | 59.916
3 | 0.419 | 0.00599 | -0.005 | 70.05
3.5 | 0.488 | 0.00618 | -0.006 | 78.894
4 | 0.555 | 0.00637 | -0.007 | 87.206
4.5 | 0.621 | 0.00706 | -0.007 | 88.036
5 | 0.685 | 0.0106 | -0.008 | 64.589
5.5 | 0.744 | 0.01155 | -0.009 | 64.442
6 | 0.792 | 0.01227 | -0.01 | 64.551
6.5 | 0.834 | 0.01307 | -0.011 | 63.837
7 | 0.864 | 0.0141 | -0.011 | 61.29
7.5 | 0.87 | 0.01535 | -0.012 | 56.666
8 | 0.674 | 0.05231 | -0.007 | 12.892
8.5 | 0.475 | 0.05691 | -0.007 | 8.355
9 | 0.502 | 0.06098 | -0.007 | 8.227
9.5 | 0.528 | 0.06851 | -0.007 | 7.708
10 | 0.555 | 0.07365 | -0.007 | 7.542
10.5 | 0.583 | 0.07365 | -0.008 | 7.922
11 | 0.611 | 0.09003 | -0.008 | 6.782
11.5 | 0.638 | 0.08329 | -0.009 | 7.666
12 | 0.666 | 0.10195 | -0.009 | 6.535
12.5 | 0.694 | 0.10815 | -0.01 | 6.413
13 | 0.722 | 0.11092 | -0.01 | 6.505
13.5 | 0.749 | 0.11531 | -0.011 | 6.492
14 | 0.777 | 0.12256 | -0.011 | 6.338
14.5 | 0.804 | 0.12679 | -0.012 | 6.339
15 | 0.832 | 0.13063 | -0.013 | 6.368
15.5 | 0.859 | 0.13525 | -0.013 | 6.349
16 | 0.887 | 0.14328 | -0.014 | 6.188
16.5 | 0.914 | 0.14345 | -0.014 | 6.369
17 | 0.941 | 0.14982 | -0.015 | 6.279
17.5 | 0.969 | 0.15159 | -0.015 | 6.389
18 | 0.995 | 0.16069 | -0.016 | 6.192
18.5 | 1.023 | 0.16377 | -0.016 | 6.249
19 | 1.05 | 0.16842 | -0.017 | 6.233
19.5 | 1.078 | 0.1737 | -0.018 | 6.207
20 | 1.104 | 0.17852 | -0.018 | 6.186

## 56. Re 2M Mach 0.50 (2)
BIGFOIL.COM POLAR EXPORT
NACA63A014
NACA63A014 |  |  |  | Cl Max: | -0.0606 | at alpha= | -0.5 | deg
XFOIL ncrit=9 |  |  |  | L/D Max: | -5.2405 | at alpha= | -14 | deg
Re: | 2000000 |  |  | Cd Min: | 0.1335 | at alpha= | -14 | deg
Mach: | 0.5 |  |  | Cl=0 at alpha= | -99 | deg
|  |  |  | @ Cl=0.1, Cd= | 0.00533
|  |  |  | @ Cl=0.4, Cd= | 0.00533
|  |  |  | @ Cl=0.6, Cd= | 0.00533
alpha (deg) | Cl | Cd | Cm | Cl/Cd
-14 | -0.6996 | 0.1335 | -0.0056 | -5.2404
-13.5 | -0.7278 | 0.11843 | -0.0139 | -6.1454
-13 | -0.7564 | 0.10418 | -0.0215 | -7.2605
-12.5 | -0.7813 | 0.09069 | -0.0286 | -8.6151
-12 | -0.8153 | 0.07604 | -0.0375 | -10.722
-11.5 | -0.8488 | 0.06297 | -0.0454 | -13.4794
-11 | -0.8806 | 0.05167 | -0.0512 | -17.0428
-10.5 | -0.9118 | 0.04189 | -0.0543 | -21.7665
-10 | -0.9427 | 0.03325 | -0.0543 | -28.3519
-9.5 | -0.9629 | 0.02639 | -0.051 | -36.4873
-9 | -0.9646 | 0.02157 | -0.0458 | -44.7195
-8.5 | -0.9568 | 0.0179 | -0.0394 | -53.4525
-8 | -0.8912 | 0.01469 | -0.041 | -60.6671
-7.5 | -0.8401 | 0.01312 | -0.0379 | -64.032
-7 | -0.7852 | 0.01195 | -0.0349 | -65.7071
-6.5 | -0.7177 | 0.011 | -0.0341 | -65.2455
-6 | -0.6469 | 0.01023 | -0.0341 | -63.2356
-5.5 | -0.5867 | 0.00954 | -0.0322 | -61.499
-5 | -0.5318 | 0.0089 | -0.0293 | -59.7528
-3 | -0.3544 | 0.00589 | -0.0107 | -60.1698
-2 | -0.2397 | 0.00552 | -0.0062 | -43.4239
-1.5 | -0.1804 | 0.00543 | -0.0044 | -33.2228
-1 | -0.1203 | 0.00538 | -0.0029 | -22.3606
-0.5 | -0.0606 | 0.00533 | -0.0013 | -11.3696

## 57. Re 3M Mach 0.00 (1)
BIGFOIL.COM POLAR EXPORT
NACA63A014
NACA63A014 |  |  |  | Cl Max: | 1.138 | at alpha= | 12.5 | deg
JavaFoil+Calcfoil stall+Eppler ext transition |  |  |  | L/D Max: | 87.086 | at alpha= | 4.5 | deg
Re: | 3000000 |  |  | Cd Min: | 0.00516 | at alpha= | 0 | deg
Mach: | 0 |  |  | Cl=0 at alpha= | 0 | deg
|  |  |  | @ Cl=0.1, Cd= | 0.00517
|  |  |  | @ Cl=0.4, Cd= | 0.005578
|  |  |  | @ Cl=0.6, Cd= | 0.00712
alpha (deg) | Cl | Cd | Cm | Cl/Cd
-17.5 | -0.869 | 0.12559 | 0.014 | -6.919
-17 | -0.894 | 0.11545 | 0.015 | -7.743
-16.5 | -0.924 | 0.10076 | 0.015 | -9.175
-16 | -0.956 | 0.086 | 0.016 | -11.117
-15.5 | -1.01 | 0.06033 | 0.018 | -16.747
-15 | -1.068 | 0.03894 | 0.018 | -27.422
-14.5 | -1.098 | 0.03106 | 0.018 | -35.366
-14 | -1.115 | 0.02717 | 0.018 | -41.047
-13.5 | -1.13 | 0.02305 | 0.018 | -49.008
-13 | -1.136 | 0.02056 | 0.017 | -55.257
-12.5 | -1.138 | 0.0185 | 0.017 | -61.495
-12 | -1.134 | 0.01695 | 0.016 | -66.884
-11.5 | -1.124 | 0.01584 | 0.016 | -70.968
-11 | -1.108 | 0.0149 | 0.015 | -74.331
-10.5 | -1.086 | 0.0142 | 0.015 | -76.459
-10 | -1.06 | 0.01347 | 0.014 | -78.65
-9.5 | -1.03 | 0.01277 | 0.013 | -80.632
-9 | -1.002 | 0.01208 | 0.013 | -82.889
-8.5 | -0.961 | 0.01177 | 0.012 | -81.623
-8 | -0.916 | 0.0112 | 0.011 | -81.758
-7.5 | -0.868 | 0.01068 | 0.011 | -81.296
-7 | -0.818 | 0.01027 | 0.01 | -79.68
-6.5 | -0.766 | 0.00984 | 0.009 | -77.863
-6 | -0.712 | 0.00935 | 0.009 | -76.155
-5.5 | -0.657 | 0.00816 | 0.008 | -80.442
-5 | -0.6 | 0.00712 | 0.007 | -84.295
-4.5 | -0.542 | 0.00622 | 0.006 | -87.086
-4 | -0.483 | 0.00581 | 0.006 | -83.125
-3.5 | -0.424 | 0.00563 | 0.005 | -75.301
-3 | -0.364 | 0.0055 | 0.004 | -66.174
-2.5 | -0.303 | 0.00538 | 0.004 | -56.386
-2 | -0.243 | 0.00533 | 0.003 | -45.583
-1.5 | -0.182 | 0.00527 | 0.002 | -34.592
-1 | -0.122 | 0.00517 | 0.001 | -23.488
-0.5 | -0.061 | 0.00517 | 0.001 | -11.757
0 | 0 | 0.00516 | 0 | 0
0.5 | 0.061 | 0.00517 | -0.001 | 11.757
1 | 0.122 | 0.00517 | -0.001 | 23.488
1.5 | 0.182 | 0.00527 | -0.002 | 34.592
2 | 0.243 | 0.00533 | -0.003 | 45.583
2.5 | 0.303 | 0.00538 | -0.004 | 56.386
3 | 0.364 | 0.0055 | -0.004 | 66.174
3.5 | 0.424 | 0.00563 | -0.005 | 75.301
4 | 0.483 | 0.00581 | -0.006 | 83.125
4.5 | 0.542 | 0.00622 | -0.006 | 87.086
5 | 0.6 | 0.00712 | -0.007 | 84.295
5.5 | 0.657 | 0.00816 | -0.008 | 80.442
6 | 0.712 | 0.00935 | -0.009 | 76.157
6.5 | 0.766 | 0.00984 | -0.009 | 77.864
7 | 0.818 | 0.01027 | -0.01 | 79.683
7.5 | 0.868 | 0.01068 | -0.011 | 81.3
8 | 0.916 | 0.0112 | -0.011 | 81.764
8.5 | 0.961 | 0.01177 | -0.012 | 81.632
9 | 1.002 | 0.01208 | -0.013 | 82.889
9.5 | 1.03 | 0.01277 | -0.013 | 80.632
10 | 1.06 | 0.01347 | -0.014 | 78.65
10.5 | 1.086 | 0.0142 | -0.015 | 76.459
11 | 1.108 | 0.0149 | -0.015 | 74.331
11.5 | 1.124 | 0.01584 | -0.016 | 70.968
12 | 1.134 | 0.01695 | -0.016 | 66.884
12.5 | 1.138 | 0.0185 | -0.017 | 61.495
13 | 1.136 | 0.02056 | -0.017 | 55.257
13.5 | 1.13 | 0.02305 | -0.018 | 49.008
14 | 1.115 | 0.02717 | -0.018 | 41.047
14.5 | 1.098 | 0.03106 | -0.018 | 35.366
15 | 1.068 | 0.03894 | -0.018 | 27.422
15.5 | 1.01 | 0.06033 | -0.018 | 16.747
16 | 0.956 | 0.086 | -0.016 | 11.117
16.5 | 0.924 | 0.10076 | -0.015 | 9.175
17 | 0.894 | 0.11545 | -0.015 | 7.743
17.5 | 0.869 | 0.12559 | -0.014 | 6.919

## 58. Re 3M Mach 0.00 (2)
BIGFOIL.COM POLAR EXPORT
NACA63A014
NACA63A014 |  |  |  | Cl Max: | 1.4811 | at alpha= | 18 | deg
XFOIL ncrit=9 |  |  |  | L/D Max: | 89.6506 | at alpha= | 10 | deg
Re: | 3000000 |  |  | Cd Min: | 0.07238 | at alpha= | -20 | deg
Mach: | 0 |  |  | Cl=0 at alpha= | 0 | deg
|  |  |  | @ Cl=0.1, Cd= | 0.0046448
|  |  |  | @ Cl=0.4, Cd= | 0.0063429
|  |  |  | @ Cl=0.6, Cd= | 0.0082218
alpha (deg) | Cl | Cd | Cm | Cl/Cd
-20 | -1.4295 | 0.07238 | -0.027 | -19.7499
-19.5 | -1.4495 | 0.06315 | -0.0305 | -22.9533
-19 | -1.4482 | 0.05716 | -0.0325 | -25.3359
-18.5 | -1.4689 | 0.04883 | -0.0345 | -30.0819
-18 | -1.4734 | 0.04291 | -0.0353 | -34.337
-17.5 | -1.4689 | 0.03836 | -0.0353 | -38.2925
-17 | -1.4647 | 0.03403 | -0.0348 | -43.0414
-16.5 | -1.4528 | 0.0306 | -0.0338 | -47.4771
-16 | -1.4336 | 0.02799 | -0.0327 | -51.2183
-15.5 | -1.4168 | 0.0253 | -0.031 | -56
-15 | -1.3961 | 0.02309 | -0.029 | -60.4634
-14.5 | -1.3753 | 0.02107 | -0.0265 | -65.2729
-14 | -1.3461 | 0.01974 | -0.0243 | -68.1915
-13.5 | -1.3185 | 0.0184 | -0.0215 | -71.6576
-13 | -1.2985 | 0.01678 | -0.0173 | -77.3838
-12.5 | -1.2692 | 0.0158 | -0.0137 | -80.3291
-12 | -1.2394 | 0.01499 | -0.0098 | -82.6818
-11.5 | -1.2146 | 0.01429 | -0.0045 | -84.9965
-11 | -1.1865 | 0.01366 | 0.0004 | -86.8594
-10.5 | -1.1289 | 0.013 | -0.001 | -86.8385
-10 | -1.0778 | 0.01199 | -0.001 | -89.8916
-9.5 | -1.0115 | 0.01127 | -0.0041 | -89.7516
-9 | -0.9445 | 0.0107 | -0.0073 | -88.271
-8.5 | -0.8899 | 0.01018 | -0.0077 | -87.4165
-8 | -0.8345 | 0.00979 | -0.0081 | -85.24
-7.5 | -0.7778 | 0.00938 | -0.0089 | -82.9211
-7 | -0.7154 | 0.009 | -0.0109 | -79.4889
-6.5 | -0.649 | 0.00857 | -0.0138 | -75.7293
-6 | -0.5905 | 0.00817 | -0.0149 | -72.2766
-5.5 | -0.5355 | 0.00782 | -0.0151 | -68.4783
-5 | -0.4858 | 0.00732 | -0.0142 | -66.3661
-4.5 | -0.4388 | 0.00681 | -0.0127 | -64.4347
-4 | -0.3952 | 0.0062 | -0.0105 | -63.7419
-3.5 | -0.3509 | 0.00569 | -0.0083 | -61.6696
-3 | -0.3069 | 0.00522 | -0.006 | -58.7931
-2.5 | -0.258 | 0.00499 | -0.0046 | -51.7034
-2 | -0.2084 | 0.0048 | -0.0033 | -43.4167
-1.5 | -0.1566 | 0.00471 | -0.0024 | -33.2484
-1 | -0.1044 | 0.00466 | -0.0016 | -22.4034
-0.5 | -0.0522 | 0.0046 | -0.0008 | -11.3478
0 | 0 | 0.00458 | 0 | 0
0.5 | 0.0525 | 0.00459 | 0.0007 | 11.4379
1 | 0.1045 | 0.00465 | 0.0016 | 22.4731
1.5 | 0.1568 | 0.0047 | 0.0024 | 33.3617
2 | 0.2084 | 0.0048 | 0.0033 | 43.4167
2.5 | 0.2593 | 0.00494 | 0.0043 | 52.4899
3 | 0.3083 | 0.00517 | 0.0057 | 59.6325
3.5 | 0.3527 | 0.00562 | 0.0079 | 62.758
4 | 0.3938 | 0.00627 | 0.0108 | 62.807
4.5 | 0.4389 | 0.0068 | 0.0127 | 64.5441
5 | 0.4859 | 0.00732 | 0.0142 | 66.3798
5.5 | 0.5366 | 0.00776 | 0.0149 | 69.1495
6 | 0.5907 | 0.00816 | 0.0149 | 72.3897
6.5 | 0.6494 | 0.00855 | 0.0137 | 75.9532
7 | 0.7159 | 0.00899 | 0.0108 | 79.6329
7.5 | 0.7782 | 0.00938 | 0.0088 | 82.9638
8 | 0.835 | 0.00979 | 0.008 | 85.2911
8.5 | 0.8899 | 0.01021 | 0.0077 | 87.1596
9 | 0.9447 | 0.01073 | 0.0073 | 88.0429
9.5 | 1.0113 | 0.01129 | 0.0041 | 89.5748
10 | 1.0776 | 0.01202 | 0.001 | 89.6506
10.5 | 1.1288 | 0.01302 | 0.001 | 86.6974
11 | 1.1861 | 0.01368 | -0.0003 | 86.7032
11.5 | 1.2129 | 0.01436 | 0.0048 | 84.4638
12 | 1.2397 | 0.015 | 0.0097 | 82.6467
12.5 | 1.2692 | 0.01584 | 0.0137 | 80.1263
13 | 1.2972 | 0.0169 | 0.0175 | 76.7574
13.5 | 1.3191 | 0.01842 | 0.0214 | 71.6124
14 | 1.3437 | 0.01995 | 0.0245 | 67.3534
14.5 | 1.3725 | 0.02133 | 0.0267 | 64.346
15 | 1.3933 | 0.02338 | 0.0291 | 59.5937
15.5 | 1.4167 | 0.02542 | 0.0308 | 55.7317
16 | 1.4345 | 0.02803 | 0.0324 | 51.1773
16.5 | 1.4491 | 0.03107 | 0.0337 | 46.6398
17 | 1.4632 | 0.03431 | 0.0345 | 42.6465
17.5 | 1.4715 | 0.03828 | 0.035 | 38.4404
18 | 1.4811 | 0.04231 | 0.0349 | 35.0059
18.5 | 1.4747 | 0.04842 | 0.0342 | 30.4564
19 | 1.468 | 0.05494 | 0.0327 | 26.7201
19.5 | 1.4546 | 0.06278 | 0.0302 | 23.1698
20 | 1.4427 | 0.07083 | 0.0272 | 20.3685

## 59. Re 3M Mach 0.10 (1)
BIGFOIL.COM POLAR EXPORT
NACA63A014
NACA63A014 |  |  |  | Cl Max: | 1.124 | at alpha= | 12 | deg
JavaFoil+Calcfoil stall+Eppler ext transition |  |  |  | L/D Max: | 87.163 | at alpha= | 4.5 | deg
Re: | 3000000 |  |  | Cd Min: | 0.00517 | at alpha= | -0.5 | deg
Mach: | 0.1 |  |  | Cl=0 at alpha= | 0 | deg
|  |  |  | @ Cl=0.1, Cd= | 0.0051764
|  |  |  | @ Cl=0.4, Cd= | 0.0055447
|  |  |  | @ Cl=0.6, Cd= | 0.0071707
alpha (deg) | Cl | Cd | Cm | Cl/Cd
-17.5 | -0.821 | 0.1308 | 0.014 | -6.28
-17 | -0.848 | 0.12237 | 0.014 | -6.929
-16.5 | -0.875 | 0.11286 | 0.014 | -7.751
-16 | -0.907 | 0.09803 | 0.015 | -9.257
-15.5 | -0.936 | 0.08668 | 0.015 | -10.802
-15 | -1.022 | 0.04677 | 0.018 | -21.848
-14.5 | -1.06 | 0.03618 | 0.018 | -29.285
-14 | -1.091 | 0.02841 | 0.018 | -38.403
-13.5 | -1.108 | 0.02448 | 0.018 | -45.241
-13 | -1.119 | 0.0214 | 0.017 | -52.303
-12.5 | -1.124 | 0.01921 | 0.017 | -58.505
-12 | -1.124 | 0.0174 | 0.016 | -64.6
-11.5 | -1.117 | 0.01617 | 0.016 | -69.094
-11 | -1.103 | 0.01525 | 0.015 | -72.344
-10.5 | -1.084 | 0.0144 | 0.015 | -75.272
-10 | -1.059 | 0.01364 | 0.014 | -77.638
-9.5 | -1.03 | 0.01291 | 0.013 | -79.78
-9 | -1.003 | 0.01221 | 0.013 | -82.166
-8.5 | -0.963 | 0.01185 | 0.012 | -81.268
-8 | -0.919 | 0.01127 | 0.011 | -81.546
-7.5 | -0.871 | 0.01074 | 0.011 | -81.094
-7 | -0.821 | 0.01031 | 0.01 | -79.652
-6.5 | -0.769 | 0.00993 | 0.009 | -77.466
-6 | -0.715 | 0.00939 | 0.009 | -76.135
-5.5 | -0.66 | 0.0082 | 0.008 | -80.471
-5 | -0.603 | 0.00722 | 0.007 | -83.487
-4.5 | -0.544 | 0.00625 | 0.006 | -87.163
-4 | -0.485 | 0.00582 | 0.006 | -83.345
-3.5 | -0.426 | 0.00564 | 0.005 | -75.533
-3 | -0.366 | 0.00542 | 0.004 | -67.465
-2.5 | -0.305 | 0.00539 | 0.004 | -56.598
-2 | -0.244 | 0.00534 | 0.003 | -45.743
-1.5 | -0.183 | 0.00527 | 0.002 | -34.729
-1 | -0.122 | 0.00518 | 0.001 | -23.584
-0.5 | -0.061 | 0.00517 | 0.001 | -11.805
0 | 0 | 0.00517 | 0 | 0
0.5 | 0.061 | 0.00517 | -0.001 | 11.805
1 | 0.122 | 0.00518 | -0.001 | 23.584
1.5 | 0.183 | 0.00527 | -0.002 | 34.729
2 | 0.244 | 0.00534 | -0.003 | 45.743
2.5 | 0.305 | 0.00539 | -0.004 | 56.598
3 | 0.366 | 0.00542 | -0.004 | 67.465
3.5 | 0.426 | 0.00564 | -0.005 | 75.533
4 | 0.485 | 0.00582 | -0.006 | 83.345
4.5 | 0.544 | 0.00625 | -0.006 | 87.163
5 | 0.603 | 0.00722 | -0.007 | 83.487
5.5 | 0.66 | 0.0082 | -0.008 | 80.471
6 | 0.715 | 0.00939 | -0.009 | 76.137
6.5 | 0.769 | 0.00993 | -0.009 | 77.468
7 | 0.821 | 0.01031 | -0.01 | 79.655
7.5 | 0.871 | 0.01074 | -0.011 | 81.099
8 | 0.919 | 0.01127 | -0.011 | 81.552
8.5 | 0.963 | 0.01185 | -0.012 | 81.276
9 | 1.003 | 0.01221 | -0.013 | 82.166
9.5 | 1.03 | 0.01291 | -0.013 | 79.78
10 | 1.059 | 0.01364 | -0.014 | 77.638
10.5 | 1.084 | 0.0144 | -0.015 | 75.272
11 | 1.103 | 0.01525 | -0.015 | 72.344
11.5 | 1.117 | 0.01617 | -0.016 | 69.094
12 | 1.124 | 0.0174 | -0.016 | 64.6
12.5 | 1.124 | 0.01921 | -0.017 | 58.505
13 | 1.119 | 0.0214 | -0.017 | 52.303
13.5 | 1.108 | 0.02448 | -0.018 | 45.241
14 | 1.091 | 0.02841 | -0.018 | 38.403
14.5 | 1.06 | 0.03618 | -0.018 | 29.285
15 | 1.022 | 0.04677 | -0.018 | 21.848
15.5 | 0.936 | 0.08668 | -0.015 | 10.802
16 | 0.907 | 0.09803 | -0.015 | 9.257
16.5 | 0.875 | 0.1123 | -0.014 | 7.794
17 | 0.848 | 0.12237 | -0.014 | 6.929

## 60. Re 3M Mach 0.10 (2)
BIGFOIL.COM POLAR EXPORT
NACA63A014
NACA63A014 |  |  |  | Cl Max: | 1.4588 | at alpha= | 18 | deg
XFOIL ncrit=9 |  |  |  | L/D Max: | 89.0455 | at alpha= | 9.5 | deg
Re: | 3000000 |  |  | Cd Min: | 0.0839 | at alpha= | -20 | deg
Mach: | 0.1 |  |  | Cl=0 at alpha= | 0 | deg
|  |  |  | @ Cl=0.1, Cd= | 0.0046542
|  |  |  | @ Cl=0.4, Cd= | 0.0063526
|  |  |  | @ Cl=0.6, Cd= | 0.0082521
alpha (deg) | Cl | Cd | Cm | Cl/Cd
-20 | -1.3697 | 0.0839 | -0.0234 | -16.3254
-19.5 | -1.402 | 0.07223 | -0.0286 | -19.4102
-19 | -1.4058 | 0.06506 | -0.0314 | -21.6077
-18.5 | -1.4375 | 0.0547 | -0.0348 | -26.2797
-18 | -1.4481 | 0.04765 | -0.0364 | -30.3903
-17.5 | -1.4478 | 0.04225 | -0.037 | -34.2675
-17 | -1.4493 | 0.03705 | -0.0369 | -39.1174
-16.5 | -1.4403 | 0.03315 | -0.0362 | -43.448
-16 | -1.4231 | 0.03014 | -0.0352 | -47.2163
-15.5 | -1.4098 | 0.02697 | -0.0336 | -52.2729
-15 | -1.3915 | 0.02441 | -0.0317 | -57.0053
-14.5 | -1.372 | 0.02213 | -0.0293 | -61.9973
-14 | -1.3441 | 0.02058 | -0.0271 | -65.311
-13.5 | -1.3188 | 0.01899 | -0.0241 | -69.4471
-13 | -1.296 | 0.01741 | -0.0204 | -74.44
-12.5 | -1.2672 | 0.01632 | -0.0168 | -77.6471
-12 | -1.2402 | 0.01528 | -0.0125 | -81.1649
-11.5 | -1.2125 | 0.0145 | -0.0077 | -83.6207
-11 | -1.1886 | 0.01387 | -0.0018 | -85.6957
-10.5 | -1.1359 | 0.01318 | -0.0019 | -86.1836
-10 | -1.0832 | 0.0122 | -0.0021 | -88.7869
-9.5 | -1.0171 | 0.0114 | -0.005 | -89.2193
-9 | -0.9494 | 0.01079 | -0.0081 | -87.9889
-8.5 | -0.8943 | 0.01027 | -0.0085 | -87.0789
-8 | -0.8389 | 0.00986 | -0.0087 | -85.0811
-7.5 | -0.7819 | 0.00944 | -0.0094 | -82.8284
-7 | -0.7195 | 0.00905 | -0.0113 | -79.5028
-6.5 | -0.6523 | 0.00862 | -0.0142 | -75.6729
-6 | -0.5932 | 0.00822 | -0.0153 | -72.1655
-5.5 | -0.538 | 0.00785 | -0.0155 | -68.535
-4.5 | -0.4407 | 0.00685 | -0.013 | -64.3358
-4 | -0.3969 | 0.00624 | -0.0107 | -63.6058
-3.5 | -0.3525 | 0.00572 | -0.0085 | -61.6259
-3 | -0.3086 | 0.00523 | -0.0061 | -59.0057
-2.5 | -0.2594 | 0.005 | -0.0046 | -51.88
-2 | -0.2096 | 0.00481 | -0.0033 | -43.5759
-1.5 | -0.1574 | 0.00473 | -0.0025 | -33.277
-1 | -0.105 | 0.00466 | -0.0016 | -22.5322
-0.5 | -0.0524 | 0.00462 | -0.0008 | -11.342
0 | 0 | 0.00459 | 0 | 0
0.5 | 0.0527 | 0.0046 | 0.0008 | 11.4565
1 | 0.1051 | 0.00466 | 0.0016 | 22.5536
1.5 | 0.1577 | 0.00471 | 0.0024 | 33.482
2 | 0.2096 | 0.00481 | 0.0033 | 43.5759
2.5 | 0.2607 | 0.00495 | 0.0044 | 52.6667
3 | 0.31 | 0.00519 | 0.0058 | 59.7303
3.5 | 0.3543 | 0.00565 | 0.0081 | 62.708
4 | 0.3956 | 0.0063 | 0.011 | 62.7937
4.5 | 0.4408 | 0.00684 | 0.013 | 64.4444
6 | 0.5934 | 0.00821 | 0.0153 | 72.2777
6.5 | 0.6529 | 0.00859 | 0.0141 | 76.007
7 | 0.7199 | 0.00904 | 0.0112 | 79.635
7.5 | 0.7822 | 0.00944 | 0.0093 | 82.8602
8 | 0.8393 | 0.00986 | 0.0087 | 85.1217
8.5 | 0.8941 | 0.01031 | 0.0084 | 86.7216
9 | 0.9496 | 0.01082 | 0.0081 | 87.7634
9.5 | 1.0169 | 0.01142 | 0.005 | 89.0455
10 | 1.0831 | 0.01222 | 0.0021 | 88.6334
10.5 | 1.1357 | 0.0132 | 0.002 | 86.0379
11 | 1.1883 | 0.0139 | 0.0018 | 85.4892
11.5 | 1.2108 | 0.01458 | 0.008 | 83.0453
12 | 1.2405 | 0.01528 | 0.0124 | 81.1846
12.5 | 1.2694 | 0.01624 | 0.0165 | 78.165
13 | 1.2961 | 0.01746 | 0.0203 | 74.2325
13.5 | 1.3161 | 0.01921 | 0.0244 | 68.5112
14 | 1.3425 | 0.02075 | 0.0271 | 64.6988
14.5 | 1.37 | 0.02235 | 0.0294 | 61.2975
15 | 1.3887 | 0.02472 | 0.0317 | 56.1772
15.5 | 1.4095 | 0.02712 | 0.0335 | 51.9727
16 | 1.4243 | 0.03017 | 0.035 | 47.2091
16.5 | 1.4367 | 0.03362 | 0.036 | 42.7335
17 | 1.4468 | 0.03746 | 0.0366 | 38.6225
17.5 | 1.4529 | 0.04192 | 0.0367 | 34.6589
18 | 1.4588 | 0.04669 | 0.0362 | 31.2444
18.5 | 1.4445 | 0.05411 | 0.0346 | 26.6956
19 | 1.4299 | 0.06218 | 0.032 | 22.9961
19.5 | 1.4055 | 0.07206 | 0.0282 | 19.5046
20 | 1.3825 | 0.08234 | 0.0237 | 16.7901

## 61. Re 3M Mach 0.25 (1)
BIGFOIL.COM POLAR EXPORT
NACA63A014
NACA63A014 |  |  |  | Cl Max: | 1.061 | at alpha= | 11 | deg
JavaFoil+Calcfoil stall+Eppler ext transition |  |  |  | L/D Max: | 87.842 | at alpha= | 4.5 | deg
Re: | 3000000 |  |  | Cd Min: | 0.0052 | at alpha= | -0.5 | deg
Mach: | 0.25 |  |  | Cl=0 at alpha= | 0 | deg
|  |  |  | @ Cl=0.1, Cd= | 0.0052059
|  |  |  | @ Cl=0.4, Cd= | 0.0055272
|  |  |  | @ Cl=0.6, Cd= | 0.1268
alpha (deg) | Cl | Cd | Cm | Cl/Cd
-16 | -0.597 | 0.12645 | 0.011 | -4.721
-15.5 | -0.653 | 0.11877 | 0.011 | -5.499
-15 | -0.705 | 0.11141 | 0.011 | -6.326
-14.5 | -0.751 | 0.10433 | 0.011 | -7.201
-14 | -0.794 | 0.09501 | 0.011 | -8.358
-13.5 | -0.84 | 0.07947 | 0.013 | -10.576
-13 | -0.956 | 0.03469 | 0.017 | -27.564
-12.5 | -1.006 | 0.02525 | 0.017 | -39.857
-12 | -1.036 | 0.021 | 0.016 | -49.348
-11.5 | -1.052 | 0.01878 | 0.016 | -56.04
-11 | -1.061 | 0.01697 | 0.016 | -62.495
-10.5 | -1.058 | 0.01574 | 0.015 | -67.203
-10 | -1.045 | 0.01469 | 0.014 | -71.188
-9.5 | -1.025 | 0.01383 | 0.014 | -74.164
-9 | -0.999 | 0.01304 | 0.013 | -76.63
-8.5 | -0.973 | 0.0123 | 0.012 | -79.14
-8 | -0.933 | 0.01188 | 0.012 | -78.514
-7.5 | -0.887 | 0.01125 | 0.011 | -78.851
-7 | -0.838 | 0.01071 | 0.01 | -78.26
-6.5 | -0.787 | 0.0103 | 0.01 | -76.359
-6 | -0.733 | 0.00983 | 0.009 | -74.495
-5.5 | -0.676 | 0.00839 | 0.008 | -80.641
-5 | -0.618 | 0.00756 | 0.007 | -81.842
-4.5 | -0.559 | 0.00636 | 0.007 | -87.842
-4 | -0.498 | 0.0059 | 0.006 | -84.471
-3.5 | -0.437 | 0.0056 | 0.005 | -78.035
-3 | -0.376 | 0.00548 | 0.004 | -68.572
-2.5 | -0.313 | 0.00544 | 0.004 | -57.65
-2 | -0.251 | 0.00538 | 0.003 | -46.644
-1.5 | -0.188 | 0.00531 | 0.002 | -35.438
-1 | -0.126 | 0.00528 | 0.001 | -23.785
-0.5 | -0.063 | 0.0052 | 0.001 | -12.06
0 | 0 | 0.0052 | 0 | 0
0.5 | 0.063 | 0.0052 | -0.001 | 12.073
1 | 0.126 | 0.00521 | -0.001 | 24.104
1.5 | 0.188 | 0.00531 | -0.002 | 35.438
2 | 0.251 | 0.00538 | -0.003 | 46.644
2.5 | 0.313 | 0.00544 | -0.004 | 57.65
3 | 0.376 | 0.00548 | -0.004 | 68.572
3.5 | 0.437 | 0.0056 | -0.005 | 78.035
4 | 0.498 | 0.00577 | -0.006 | 86.337
4.5 | 0.559 | 0.00636 | -0.007 | 87.842
5 | 0.618 | 0.00748 | -0.007 | 82.636
5.5 | 0.676 | 0.00839 | -0.008 | 80.641
6 | 0.733 | 0.00986 | -0.009 | 74.33
6.5 | 0.787 | 0.0103 | -0.01 | 76.364
7 | 0.838 | 0.01069 | -0.01 | 78.412
7.5 | 0.887 | 0.01124 | -0.011 | 78.948
8 | 0.933 | 0.01183 | -0.012 | 78.825
8.5 | 0.973 | 0.01229 | -0.012 | 79.201
9 | 0.999 | 0.01304 | -0.013 | 76.615
9.5 | 1.025 | 0.01381 | -0.014 | 74.225
10 | 1.046 | 0.01465 | -0.014 | 71.367
10.5 | 1.058 | 0.01572 | -0.015 | 67.307
11 | 1.061 | 0.01695 | -0.016 | 62.586
11.5 | 1.053 | 0.01867 | -0.016 | 56.386
12 | 1.034 | 0.02153 | -0.016 | 48.009
12.5 | 1.002 | 0.02636 | -0.017 | 38.007
13 | 0.956 | 0.0346 | -0.017 | 27.643
13.5 | 0.84 | 0.07975 | -0.013 | 10.534
14 | 0.794 | 0.09502 | -0.011 | 8.355
14.5 | 0.751 | 0.10423 | -0.011 | 7.208
15 | 0.705 | 0.11154 | -0.011 | 6.322
15.5 | 0.653 | 0.11884 | -0.011 | 5.496
16 | 0.597 | 0.1268 | -0.011 | 4.708

## 62. Re 3M Mach 0.25 (2)
BIGFOIL.COM POLAR EXPORT
NACA63A014
NACA63A014 |  |  |  | Cl Max: | 1.3188 | at alpha= | 14.5 | deg
XFOIL ncrit=9 |  |  |  | L/D Max: | 85.3543 | at alpha= | 9 | deg
Re: | 3000000 |  |  | Cd Min: | 0.16894 | at alpha= | -20 | deg
Mach: | 0.25 |  |  | Cl=0 at alpha= | 0.00092251 | deg
|  |  |  | @ Cl=0.1, Cd= | 0.0047036
|  |  |  | @ Cl=0.4, Cd= | 0.0063889
|  |  |  | @ Cl=0.6, Cd= | 0.0083647
alpha (deg) | Cl | Cd | Cm | Cl/Cd
-20 | -0.971 | 0.16894 | 0.0199 | -5.7476
-19.5 | -1.01 | 0.15168 | 0.0096 | -6.6588
-19 | -1.0296 | 0.13906 | 0.0024 | -7.404
-18.5 | -1.1266 | 0.1131 | -0.0126 | -9.9611
-18 | -1.1862 | 0.09503 | -0.0225 | -12.4824
-17.5 | -1.2237 | 0.08133 | -0.0297 | -15.0461
-17 | -1.275 | 0.06677 | -0.0369 | -19.0954
-16.5 | -1.2928 | 0.05756 | -0.0404 | -22.46
-16 | -1.2975 | 0.05051 | -0.0424 | -25.688
-15.5 | -1.3183 | 0.04235 | -0.0438 | -31.1287
-15 | -1.3216 | 0.0366 | -0.0437 | -36.1093
-14.5 | -1.318 | 0.03186 | -0.0426 | -41.3685
-14 | -1.303 | 0.02838 | -0.041 | -45.9126
-13.5 | -1.2986 | 0.02436 | -0.0381 | -53.3087
-13 | -1.2756 | 0.022 | -0.0353 | -57.9818
-12.5 | -1.2531 | 0.01985 | -0.0318 | -63.1285
-12 | -1.2346 | 0.01773 | -0.0271 | -69.6334
-11.5 | -1.2101 | 0.0162 | -0.0223 | -74.6975
-11 | -1.1813 | 0.01514 | -0.0172 | -78.0251
-10.5 | -1.1563 | 0.01431 | -0.0109 | -80.8036
-10 | -1.1122 | 0.01334 | -0.0083 | -83.3733
-9.5 | -1.0469 | 0.01229 | -0.0101 | -85.1831
-9 | -0.9752 | 0.01142 | -0.0131 | -85.394
-8.5 | -0.9169 | 0.01087 | -0.0131 | -84.3514
-8 | -0.8619 | 0.01028 | -0.0125 | -83.8424
-7.5 | -0.8027 | 0.00985 | -0.0128 | -81.4924
-7 | -0.7402 | 0.00939 | -0.0138 | -78.8285
-6 | -0.6096 | 0.00845 | -0.0174 | -72.142
-5 | -0.4999 | 0.00756 | -0.0164 | -66.1243
-4.5 | -0.4511 | 0.00703 | -0.0147 | -64.1679
-4 | -0.4061 | 0.00641 | -0.0122 | -63.3541
-3.5 | -0.3613 | 0.00586 | -0.0096 | -61.6553
-3 | -0.3174 | 0.00532 | -0.0067 | -59.6617
-2.5 | -0.2675 | 0.00506 | -0.005 | -52.8656
-2 | -0.216 | 0.00487 | -0.0036 | -44.3532
-1.5 | -0.1621 | 0.0048 | -0.0027 | -33.7708
-1 | -0.1084 | 0.00472 | -0.0017 | -22.9661
-0.5 | -0.054 | 0.00468 | -0.0009 | -11.5385
0 | -0.0001 | 0.00465 | 0 | -0.021505
0.5 | 0.0541 | 0.00467 | 0.0009 | 11.5846
1 | 0.1087 | 0.00471 | 0.0017 | 23.0786
1.5 | 0.1623 | 0.00478 | 0.0026 | 33.954
2 | 0.2161 | 0.00487 | 0.0036 | 44.3737
2.5 | 0.2684 | 0.00503 | 0.0049 | 53.3598
3 | 0.3186 | 0.00528 | 0.0065 | 60.3409
3.5 | 0.3632 | 0.00578 | 0.0092 | 62.8374
4 | 0.4049 | 0.00647 | 0.0124 | 62.5811
4.5 | 0.4512 | 0.00703 | 0.0147 | 64.1821
5 | 0.5001 | 0.00756 | 0.0164 | 66.1508
5.5 | 0.5534 | 0.00801 | 0.0172 | 69.0886
6 | 0.6099 | 0.00844 | 0.0174 | 72.263
7 | 0.7406 | 0.00939 | 0.0138 | 78.8711
7.5 | 0.8029 | 0.00986 | 0.0127 | 81.43
8 | 0.8622 | 0.01029 | 0.0124 | 83.7901
8.5 | 0.9173 | 0.01087 | 0.013 | 84.3882
9 | 0.9756 | 0.01143 | 0.013 | 85.3543
9.5 | 1.0464 | 0.01234 | 0.0101 | 84.7974
10 | 1.1115 | 0.0134 | 0.0084 | 82.9478
10.5 | 1.154 | 0.01439 | 0.0113 | 80.1946
11 | 1.1808 | 0.01517 | 0.0173 | 77.8378
11.5 | 1.2079 | 0.01633 | 0.0225 | 73.9682
12 | 1.2355 | 0.01772 | 0.027 | 69.7235
12.5 | 1.2514 | 0.02001 | 0.0319 | 62.5387
13 | 1.2645 | 0.0228 | 0.036 | 55.4605
13.5 | 1.2949 | 0.02471 | 0.0382 | 52.4039
14 | 1.3054 | 0.02828 | 0.0407 | 46.1598
14.5 | 1.3188 | 0.03192 | 0.0424 | 41.3158
15 | 1.3167 | 0.03719 | 0.0434 | 35.4047
15.5 | 1.3125 | 0.04311 | 0.0434 | 30.4454
16 | 1.2999 | 0.05046 | 0.0421 | 25.761
16.5 | 1.2892 | 0.05825 | 0.0397 | 22.1322
17 | 1.2612 | 0.06886 | 0.0354 | 18.3154
17.5 | 1.2491 | 0.07805 | 0.0312 | 16.0038
18 | 1.2146 | 0.091 | 0.0245 | 13.3473
18.5 | 1.1334 | 0.11241 | 0.0125 | 10.0827
19 | 1.0632 | 0.13329 | 0.0007 | 7.9766
19.5 | 1.0091 | 0.15247 | -0.0105 | 6.6184

## 63. Re 3M Mach 0.50 (1)
BIGFOIL.COM POLAR EXPORT
NACA63A014
NACA63A014 |  |  |  | Cl Max: | 1.105 | at alpha= | 20 | deg
JavaFoil+Calcfoil stall+Eppler ext transition |  |  |  | L/D Max: | 84.147 | at alpha= | 4 | deg
Re: | 3000000 |  |  | Cd Min: | 0.00532 | at alpha= | 0.5 | deg
Mach: | 0.5 |  |  | Cl=0 at alpha= | 0 | deg
|  |  |  | @ Cl=0.1, Cd= | 0.0053286
|  |  |  | @ Cl=0.4, Cd= | 0.0057787
|  |  |  | @ Cl=0.6, Cd= | 0.0072955
alpha (deg) | Cl | Cd | Cm | Cl/Cd
-20 | -1.105 | 0.16703 | 0.018 | -6.613
-19.5 | -1.078 | 0.1623 | 0.018 | -6.645
-19 | -1.05 | 0.15838 | 0.017 | -6.631
-18.5 | -1.024 | 0.15387 | 0.017 | -6.653
-18 | -0.996 | 0.14971 | 0.016 | -6.649
-17.5 | -0.969 | 0.14321 | 0.015 | -6.765
-17 | -0.941 | 0.14195 | 0.015 | -6.632
-16.5 | -0.914 | 0.13789 | 0.014 | -6.629
-16 | -0.887 | 0.1311 | 0.014 | -6.766
-15.5 | -0.859 | 0.12578 | 0.013 | -6.83
-15 | -0.832 | 0.12046 | 0.013 | -6.909
-14.5 | -0.804 | 0.10729 | 0.012 | -7.497
-14 | -0.778 | 0.09709 | 0.012 | -8.008
-13.5 | -0.749 | 0.09935 | 0.011 | -7.54
-13 | -0.722 | 0.08905 | 0.011 | -8.113
-12.5 | -0.694 | 0.08897 | 0.01 | -7.803
-12 | -0.668 | 0.08025 | 0.01 | -8.319
-11.5 | -0.639 | 0.07993 | 0.009 | -7.999
-11 | -0.611 | 0.08378 | 0.008 | -7.292
-10.5 | -0.584 | 0.07109 | 0.008 | -8.218
-10 | -0.556 | 0.06938 | 0.007 | -8.013
-9.5 | -0.529 | 0.06618 | 0.007 | -7.99
-9 | -0.525 | 0.0467 | 0.011 | -11.237
-8.5 | -0.563 | 0.0189 | 0.013 | -29.799
-8 | -0.815 | 0.01598 | 0.013 | -51.018
-7.5 | -0.872 | 0.01425 | 0.012 | -61.189
-7 | -0.866 | 0.01307 | 0.011 | -66.286
-6.5 | -0.837 | 0.0122 | 0.011 | -68.578
-6 | -0.799 | 0.01149 | 0.01 | -69.524
-5.5 | -0.744 | 0.01081 | 0.009 | -68.875
-5 | -0.685 | 0.0099 | 0.008 | -69.175
-4.5 | -0.621 | 0.00777 | 0.007 | -79.985
-4 | -0.555 | 0.0066 | 0.007 | -84.151
-3.5 | -0.488 | 0.00602 | 0.006 | -81.066
-3 | -0.419 | 0.0058 | 0.005 | -72.302
-2.5 | -0.35 | 0.00558 | 0.004 | -62.718
-2 | -0.28 | 0.00555 | 0.003 | -50.535
-1.5 | -0.21 | 0.00548 | 0.002 | -38.387
-1 | -0.14 | 0.00543 | 0.002 | -25.857
-0.5 | -0.07 | 0.00541 | 0.001 | -12.977
0 | 0 | 0.00533 | 0 | 0
0.5 | 0.07 | 0.00532 | -0.001 | 13.176
1 | 0.14 | 0.00534 | -0.002 | 26.264
1.5 | 0.21 | 0.00539 | -0.002 | 39.02
2 | 0.28 | 0.00554 | -0.003 | 50.63
2.5 | 0.35 | 0.00567 | -0.004 | 61.743
3 | 0.419 | 0.00582 | -0.005 | 72.116
3.5 | 0.488 | 0.00598 | -0.006 | 81.538
4 | 0.555 | 0.0066 | -0.007 | 84.147
4.5 | 0.621 | 0.00762 | -0.007 | 81.53
5 | 0.685 | 0.00988 | -0.008 | 69.33
5.5 | 0.744 | 0.0108 | -0.009 | 68.957
6 | 0.799 | 0.01154 | -0.01 | 69.239
6.5 | 0.837 | 0.01217 | -0.011 | 68.783
7 | 0.866 | 0.01312 | -0.011 | 66.032
7.5 | 0.872 | 0.01425 | -0.012 | 61.18
8 | 0.816 | 0.01579 | -0.013 | 51.69
8.5 | 0.564 | 0.01876 | -0.013 | 30.052
9 | 0.58 | 0.02337 | -0.014 | 24.835
9.5 | 0.529 | 0.06584 | -0.007 | 8.033
10 | 0.556 | 0.06969 | -0.007 | 7.977
10.5 | 0.584 | 0.07123 | -0.008 | 8.202
11 | 0.611 | 0.08379 | -0.008 | 7.291
11.5 | 0.639 | 0.08026 | -0.009 | 7.965
12 | 0.668 | 0.07989 | -0.01 | 8.36
12.5 | 0.694 | 0.08945 | -0.01 | 7.761
13 | 0.722 | 0.08815 | -0.011 | 8.195
13.5 | 0.749 | 0.09818 | -0.011 | 7.63
14 | 0.778 | 0.09783 | -0.012 | 7.947
14.5 | 0.804 | 0.10802 | -0.012 | 7.446
15 | 0.832 | 0.12354 | -0.013 | 6.737
15.5 | 0.859 | 0.1293 | -0.013 | 6.644
16 | 0.887 | 0.13279 | -0.014 | 6.681
16.5 | 0.914 | 0.13583 | -0.014 | 6.729
17 | 0.941 | 0.14139 | -0.015 | 6.658
17.5 | 0.969 | 0.14291 | -0.015 | 6.78
18 | 0.995 | 0.15177 | -0.016 | 6.559
18.5 | 1.024 | 0.15349 | -0.017 | 6.67
19 | 1.05 | 0.158 | -0.017 | 6.646
19.5 | 1.078 | 0.16202 | -0.018 | 6.656
20 | 1.105 | 0.16676 | -0.018 | 6.624

## 64. Re 3M Mach 0.50 (2)
BIGFOIL.COM POLAR EXPORT
NACA63A014
NACA63A014 |  |  |  | Cl Max: | -0.0612 | at alpha= | -0.5 | deg
XFOIL ncrit=9 |  |  |  | L/D Max: | -5.6506 | at alpha= | -14 | deg
Re: | 3000000 |  |  | Cd Min: | 0.12864 | at alpha= | -14 | deg
Mach: | 0.5 |  |  | Cl=0 at alpha= | -99 | deg
|  |  |  | @ Cl=0.1, Cd= | 0.00492
|  |  |  | @ Cl=0.4, Cd= | 0.00492
|  |  |  | @ Cl=0.6, Cd= | 0.00492
alpha (deg) | Cl | Cd | Cm | Cl/Cd
-14 | -0.7269 | 0.12864 | -0.0083 | -5.6507
-13.5 | -0.7613 | 0.11304 | -0.017 | -6.7348
-13 | -0.7959 | 0.09831 | -0.0249 | -8.0958
-12.5 | -0.8221 | 0.08484 | -0.0322 | -9.69
-12 | -0.86 | 0.07028 | -0.0412 | -12.2368
-11.5 | -0.8912 | 0.05812 | -0.0482 | -15.3338
-11 | -0.9277 | 0.047 | -0.0533 | -19.7383
-10.5 | -0.9604 | 0.03764 | -0.0553 | -25.5154
-10 | -0.9901 | 0.0296 | -0.0541 | -33.4493
-9.5 | -1.0034 | 0.0236 | -0.0499 | -42.5169
-9 | -1.0047 | 0.01905 | -0.0439 | -52.7402
-8.5 | -0.9575 | 0.01503 | -0.0437 | -63.7059
-8 | -0.9195 | 0.01324 | -0.0383 | -69.4486
-7.5 | -0.872 | 0.01193 | -0.0337 | -73.093
-7 | -0.8127 | 0.01105 | -0.0307 | -73.5475
-6.5 | -0.7488 | 0.01025 | -0.0288 | -73.0537
-6 | -0.674 | 0.00958 | -0.0293 | -70.3549
-5.5 | -0.609 | 0.00899 | -0.028 | -67.7419
-5 | -0.5479 | 0.00842 | -0.0262 | -65.0713
-4.5 | -0.4924 | 0.00781 | -0.0235 | -63.0474
-4 | -0.4429 | 0.00712 | -0.0197 | -62.2051
-3.5 | -0.395 | 0.00647 | -0.0157 | -61.051
-3 | -0.3529 | 0.0057 | -0.0107 | -61.9123
-2.5 | -0.2996 | 0.00534 | -0.0077 | -56.1049
-2 | -0.2424 | 0.00512 | -0.0055 | -47.3438
-1.5 | -0.1822 | 0.00503 | -0.004 | -36.2227
-1 | -0.1218 | 0.00496 | -0.0026 | -24.5565
-0.5 | -0.0612 | 0.00492 | -0.0012 | -12.439

## 65. Re 4M Mach 0.00 (1)
BIGFOIL.COM POLAR EXPORT
NACA63A014
NACA63A014 |  |  |  | Cl Max: | 1.144 | at alpha= | 12.5 | deg
JavaFoil+Calcfoil stall+Eppler ext transition |  |  |  | L/D Max: | 90.203 | at alpha= | 6.5 | deg
Re: | 4000000 |  |  | Cd Min: | 0.00504 | at alpha= | 0 | deg
Mach: | 0 |  |  | Cl=0 at alpha= | 0 | deg
|  |  |  | @ Cl=0.1, Cd= | 0.0050628
|  |  |  | @ Cl=0.4, Cd= | 0.005502
|  |  |  | @ Cl=0.6, Cd= | 0.00725
alpha (deg) | Cl | Cd | Cm | Cl/Cd
-17.5 | -0.878 | 0.11557 | 0.015 | -7.596
-17 | -0.915 | 0.09666 | 0.017 | -9.465
-16.5 | -0.962 | 0.07317 | 0.018 | -13.154
-16 | -1.017 | 0.0505 | 0.019 | -20.137
-15.5 | -1.047 | 0.04259 | 0.019 | -24.585
-15 | -1.085 | 0.03245 | 0.019 | -33.422
-14.5 | -1.109 | 0.02724 | 0.019 | -40.733
-14 | -1.124 | 0.02432 | 0.018 | -46.211
-13.5 | -1.137 | 0.02091 | 0.018 | -54.394
-13 | -1.143 | 0.01887 | 0.017 | -60.538
-12.5 | -1.144 | 0.01711 | 0.017 | -66.865
-12 | -1.139 | 0.01595 | 0.016 | -71.413
-11.5 | -1.127 | 0.01507 | 0.016 | -74.81
-11 | -1.11 | 0.01417 | 0.015 | -78.333
-10.5 | -1.088 | 0.01346 | 0.015 | -80.846
-10 | -1.062 | 0.01277 | 0.014 | -83.156
-9.5 | -1.039 | 0.01209 | 0.013 | -85.898
-9 | -1.002 | 0.01174 | 0.013 | -85.359
-8.5 | -0.961 | 0.01113 | 0.012 | -86.369
-8 | -0.916 | 0.01067 | 0.011 | -85.804
-7.5 | -0.868 | 0.01019 | 0.011 | -85.219
-7 | -0.818 | 0.00981 | 0.01 | -83.421
-6.5 | -0.766 | 0.00849 | 0.009 | -90.203
-6 | -0.712 | 0.00896 | 0.009 | -79.485
-5.5 | -0.657 | 0.00787 | 0.008 | -83.461
-5 | -0.6 | 0.00725 | 0.007 | -82.703
-4.5 | -0.542 | 0.00647 | 0.006 | -83.798
-4 | -0.483 | 0.0057 | 0.006 | -84.673
-3.5 | -0.424 | 0.00555 | 0.005 | -76.333
-3 | -0.364 | 0.00543 | 0.004 | -66.936
-2.5 | -0.303 | 0.00533 | 0.004 | -56.888
-2 | -0.243 | 0.00522 | 0.003 | -46.504
-1.5 | -0.182 | 0.00517 | 0.002 | -35.284
-1 | -0.122 | 0.00507 | 0.001 | -23.958
-0.5 | -0.061 | 0.00505 | 0.001 | -12.043
0 | 0 | 0.00504 | 0 | 0
0.5 | 0.061 | 0.00505 | -0.001 | 12.043
1 | 0.122 | 0.00507 | -0.001 | 23.958
1.5 | 0.182 | 0.00517 | -0.002 | 35.284
2 | 0.243 | 0.00522 | -0.003 | 46.504
2.5 | 0.303 | 0.00533 | -0.004 | 56.888
3 | 0.364 | 0.00543 | -0.004 | 66.936
3.5 | 0.424 | 0.00555 | -0.005 | 76.333
4 | 0.483 | 0.0057 | -0.006 | 84.673
4.5 | 0.542 | 0.00647 | -0.006 | 83.798
5 | 0.6 | 0.00725 | -0.007 | 82.703
5.5 | 0.657 | 0.00787 | -0.008 | 83.461
6 | 0.712 | 0.00896 | -0.009 | 79.486
6.5 | 0.766 | 0.00849 | -0.009 | 90.203
7 | 0.818 | 0.00981 | -0.01 | 83.423
7.5 | 0.868 | 0.01019 | -0.011 | 85.223
8 | 0.916 | 0.01067 | -0.011 | 85.809
8.5 | 0.961 | 0.01113 | -0.012 | 86.376
9 | 1.002 | 0.01174 | -0.013 | 85.368
9.5 | 1.039 | 0.01209 | -0.013 | 85.898
10 | 1.062 | 0.01277 | -0.014 | 83.156
10.5 | 1.088 | 0.01346 | -0.015 | 80.846
11 | 1.11 | 0.01417 | -0.015 | 78.333
11.5 | 1.127 | 0.01507 | -0.016 | 74.81
12 | 1.139 | 0.01595 | -0.016 | 71.413
12.5 | 1.144 | 0.01711 | -0.017 | 66.865
13 | 1.143 | 0.01887 | -0.017 | 60.538
13.5 | 1.137 | 0.02091 | -0.018 | 54.394
14 | 1.124 | 0.02432 | -0.018 | 46.211
14.5 | 1.109 | 0.02724 | -0.019 | 40.733
15 | 1.085 | 0.03245 | -0.019 | 33.422
15.5 | 1.047 | 0.04259 | -0.019 | 24.585
16 | 1.017 | 0.0505 | -0.019 | 20.137
16.5 | 0.962 | 0.07317 | -0.018 | 13.154
17 | 0.915 | 0.09666 | -0.017 | 9.465
17.5 | 0.878 | 0.11557 | -0.015 | 7.596

## 66. Re 4M Mach 0.00 (2)
BIGFOIL.COM POLAR EXPORT
NACA63A014
NACA63A014 |  |  |  | Cl Max: | 1.5246 | at alpha= | 17.5 | deg
XFOIL ncrit=9 |  |  |  | L/D Max: | 95.5059 | at alpha= | 10.5 | deg
Re: | 4000000 |  |  | Cd Min: | 0.06204 | at alpha= | -20 | deg
Mach: | 0 |  |  | Cl=0 at alpha= | -0.00095785 | deg
|  |  |  | @ Cl=0.1, Cd= | 0.0044678
|  |  |  | @ Cl=0.4, Cd= | 0.0062642
|  |  |  | @ Cl=0.6, Cd= | 0.0078551
alpha (deg) | Cl | Cd | Cm | Cl/Cd
-20 | -1.5051 | 0.06204 | -0.0309 | -24.2602
-19.5 | -1.5055 | 0.05595 | -0.0327 | -26.908
-19 | -1.4831 | 0.05279 | -0.0336 | -28.0943
-18.5 | -1.5059 | 0.04463 | -0.0351 | -33.7419
-18 | -1.5077 | 0.03932 | -0.0353 | -38.3444
-17.5 | -1.4992 | 0.03535 | -0.035 | -42.4102
-17 | -1.5041 | 0.03043 | -0.0337 | -49.4282
-16.5 | -1.4907 | 0.02736 | -0.0322 | -54.4846
-16 | -1.4791 | 0.02433 | -0.0302 | -60.7933
-15.5 | -1.4609 | 0.02201 | -0.0279 | -66.3744
-15 | -1.4373 | 0.02024 | -0.0255 | -71.0128
-14.5 | -1.4127 | 0.01868 | -0.0227 | -75.6263
-14 | -1.3828 | 0.01754 | -0.0201 | -78.8369
-13.5 | -1.3543 | 0.01642 | -0.0169 | -82.4787
-13 | -1.3228 | 0.01555 | -0.0137 | -85.0675
-12.5 | -1.2924 | 0.01474 | -0.01 | -87.6798
-12 | -1.2645 | 0.01406 | -0.0054 | -89.936
-11.5 | -1.2414 | 0.0133 | 0.0004 | -93.3383
-11 | -1.185 | 0.01256 | -0.0008 | -94.3471
-10.5 | -1.1329 | 0.01185 | -0.0008 | -95.6034
-10 | -1.0651 | 0.01117 | -0.0043 | -95.3536
-9.5 | -1.0043 | 0.01057 | -0.0061 | -95.0142
-9 | -0.9518 | 0.0101 | -0.0061 | -94.2376
-8.5 | -0.8984 | 0.00974 | -0.0061 | -92.2382
-8 | -0.8438 | 0.00934 | -0.0063 | -90.3426
-7.5 | -0.787 | 0.00899 | -0.0071 | -87.5417
-7 | -0.7254 | 0.00863 | -0.0089 | -84.0556
-6.5 | -0.658 | 0.00823 | -0.012 | -79.9514
-6 | -0.5988 | 0.00787 | -0.0132 | -76.0864
-5.5 | -0.5422 | 0.00755 | -0.0137 | -71.8146
-5 | -0.4902 | 0.00712 | -0.0133 | -68.8483
-4.5 | -0.4404 | 0.0067 | -0.0123 | -65.7313
-3.5 | -0.3463 | 0.0058 | -0.0091 | -59.7069
-3 | -0.3052 | 0.00519 | -0.0062 | -58.8054
-2.5 | -0.258 | 0.00486 | -0.0045 | -53.0864
-2 | -0.2085 | 0.00465 | -0.0032 | -44.8387
-1.5 | -0.1568 | 0.00455 | -0.0023 | -34.4615
-1 | -0.1048 | 0.00445 | -0.0015 | -23.5506
-0.5 | -0.0521 | 0.00442 | -0.0008 | -11.7873
0 | 0.0001 | 0.00442 | 0 | 0.022624
1 | 0.1046 | 0.00447 | 0.0016 | 23.4004
1.5 | 0.1569 | 0.00454 | 0.0023 | 34.5595
2 | 0.2086 | 0.00465 | 0.0032 | 44.8602
2.5 | 0.2589 | 0.00482 | 0.0043 | 53.7137
3 | 0.3064 | 0.00514 | 0.006 | 59.6109
3.5 | 0.3485 | 0.00571 | 0.0087 | 61.0333
4.5 | 0.4405 | 0.0067 | 0.0123 | 65.7463
5 | 0.4904 | 0.00712 | 0.0132 | 68.8764
5.5 | 0.5433 | 0.0075 | 0.0135 | 72.44
6 | 0.5992 | 0.00785 | 0.0131 | 76.3312
6.5 | 0.6582 | 0.00823 | 0.0119 | 79.9757
7.5 | 0.7871 | 0.009 | 0.007 | 87.4556
8 | 0.8439 | 0.00936 | 0.0063 | 90.1603
8.5 | 0.8986 | 0.00975 | 0.006 | 92.1641
9 | 0.952 | 0.0101 | 0.006 | 94.2574
9.5 | 1.0044 | 0.01058 | 0.0061 | 94.9338
10 | 1.0653 | 0.01121 | 0.0042 | 95.0312
10.5 | 1.1327 | 0.01186 | 0.0009 | 95.5059
11 | 1.1851 | 0.01256 | 0.0007 | 94.3551
11.5 | 1.2406 | 0.01334 | -0.0003 | 92.9985
12 | 1.2663 | 0.01401 | 0.005 | 90.3854
12.5 | 1.2884 | 0.01496 | 0.0107 | 86.123
13 | 1.3181 | 0.01583 | 0.0145 | 83.266
13.5 | 1.354 | 0.01648 | 0.0169 | 82.1602
14 | 1.3828 | 0.0176 | 0.0201 | 78.5682
14.5 | 1.4124 | 0.01876 | 0.0227 | 75.2878
15 | 1.4363 | 0.02038 | 0.0255 | 70.476
15.5 | 1.4619 | 0.02203 | 0.0277 | 66.3595
16 | 1.481 | 0.02429 | 0.0299 | 60.9716
16.5 | 1.4997 | 0.02676 | 0.0316 | 56.0426
17 | 1.5054 | 0.03045 | 0.0334 | 49.4384
17.5 | 1.5246 | 0.03318 | 0.0341 | 45.9494
18 | 1.5187 | 0.03842 | 0.0349 | 39.5289
18.5 | 1.5114 | 0.04425 | 0.0347 | 34.1559
19 | 1.5142 | 0.04939 | 0.0339 | 30.658
19.5 | 1.5113 | 0.05549 | 0.0324 | 27.2355
20 | 1.5125 | 0.06139 | 0.0306 | 24.6376

## 67. Re 4M Mach 0.10 (1)
BIGFOIL.COM POLAR EXPORT
NACA63A014
NACA63A014 |  |  |  | Cl Max: | 1.13 | at alpha= | 12.5 | deg
JavaFoil+Calcfoil stall+Eppler ext transition |  |  |  | L/D Max: | 90.294 | at alpha= | 6.5 | deg
Re: | 4000000 |  |  | Cd Min: | 0.00504 | at alpha= | 0 | deg
Mach: | 0.1 |  |  | Cl=0 at alpha= | 0 | deg
|  |  |  | @ Cl=0.1, Cd= | 0.0050692
|  |  |  | @ Cl=0.4, Cd= | 0.0054733
|  |  |  | @ Cl=0.6, Cd= | 0.0072693
alpha (deg) | Cl | Cd | Cm | Cl/Cd
-17.5 | -0.827 | 0.1234 | 0.015 | -6.702
-17 | -0.855 | 0.11407 | 0.015 | -7.498
-16.5 | -0.889 | 0.09956 | 0.016 | -8.931
-16 | -0.947 | 0.07009 | 0.018 | -13.516
-15.5 | -0.995 | 0.05257 | 0.018 | -18.919
-15 | -1.047 | 0.03619 | 0.019 | -28.925
-14.5 | -1.076 | 0.03018 | 0.018 | -35.659
-14 | -1.101 | 0.02524 | 0.018 | -43.604
-13.5 | -1.116 | 0.02211 | 0.018 | -50.46
-13 | -1.126 | 0.01954 | 0.017 | -57.623
-12.5 | -1.13 | 0.01773 | 0.017 | -63.734
-12 | -1.129 | 0.0163 | 0.016 | -69.262
-11.5 | -1.121 | 0.01534 | 0.016 | -73.05
-11 | -1.106 | 0.01445 | 0.015 | -76.531
-10.5 | -1.086 | 0.01364 | 0.015 | -79.616
-10 | -1.061 | 0.01293 | 0.014 | -82.055
-9.5 | -1.04 | 0.01223 | 0.013 | -84.974
-9 | -1.004 | 0.01183 | 0.013 | -84.857
-8.5 | -0.963 | 0.01126 | 0.012 | -85.559
-8 | -0.919 | 0.01073 | 0.011 | -85.608
-7.5 | -0.871 | 0.01025 | 0.011 | -85.034
-7 | -0.821 | 0.00985 | 0.01 | -83.392
-6.5 | -0.769 | 0.00852 | 0.009 | -90.294
-6 | -0.715 | 0.009 | 0.009 | -79.478
-5.5 | -0.66 | 0.0079 | 0.008 | -83.485
-5 | -0.603 | 0.00731 | 0.007 | -82.436
-4.5 | -0.544 | 0.00651 | 0.006 | -83.694
-4 | -0.485 | 0.00574 | 0.006 | -84.498
-3.5 | -0.426 | 0.00556 | 0.005 | -76.563
-3 | -0.366 | 0.00536 | 0.004 | -68.247
-2.5 | -0.305 | 0.00534 | 0.004 | -57.079
-2 | -0.244 | 0.00523 | 0.003 | -46.665
-1.5 | -0.183 | 0.00517 | 0.002 | -35.422
-1 | -0.122 | 0.00508 | 0.001 | -24.054
-0.5 | -0.061 | 0.00505 | 0.001 | -12.091
0 | 0 | 0.00504 | 0 | 0
0.5 | 0.061 | 0.00505 | -0.001 | 12.091
1 | 0.122 | 0.00508 | -0.001 | 24.054
1.5 | 0.183 | 0.00517 | -0.002 | 35.422
2 | 0.244 | 0.00523 | -0.003 | 46.665
2.5 | 0.305 | 0.00534 | -0.004 | 57.079
3 | 0.366 | 0.00536 | -0.004 | 68.247
3.5 | 0.426 | 0.00556 | -0.005 | 76.563
4 | 0.485 | 0.00574 | -0.006 | 84.498
4.5 | 0.544 | 0.00651 | -0.006 | 83.694
5 | 0.603 | 0.00731 | -0.007 | 82.436
5.5 | 0.66 | 0.0079 | -0.008 | 83.485
6 | 0.715 | 0.009 | -0.009 | 79.479
6.5 | 0.769 | 0.00852 | -0.009 | 90.294
7 | 0.821 | 0.00985 | -0.01 | 83.394
7.5 | 0.871 | 0.01025 | -0.011 | 85.038
8 | 0.919 | 0.01073 | -0.011 | 85.613
8.5 | 0.963 | 0.01126 | -0.012 | 85.566
9 | 1.004 | 0.01183 | -0.013 | 84.866
9.5 | 1.04 | 0.01223 | -0.013 | 84.974
10 | 1.061 | 0.01293 | -0.014 | 82.055
10.5 | 1.086 | 0.01364 | -0.015 | 79.616
11 | 1.106 | 0.01445 | -0.015 | 76.531
11.5 | 1.121 | 0.01534 | -0.016 | 73.05
12 | 1.129 | 0.0163 | -0.016 | 69.262
12.5 | 1.13 | 0.01773 | -0.017 | 63.734
13 | 1.126 | 0.01954 | -0.017 | 57.623
13.5 | 1.116 | 0.02211 | -0.018 | 50.46
14 | 1.101 | 0.02524 | -0.018 | 43.604
14.5 | 1.076 | 0.03018 | -0.018 | 35.659
15 | 1.047 | 0.03619 | -0.019 | 28.925
15.5 | 0.995 | 0.05257 | -0.018 | 18.919
16 | 0.947 | 0.07009 | -0.018 | 13.516
16.5 | 0.89 | 0.09885 | -0.016 | 9.003
17 | 0.855 | 0.11407 | -0.015 | 7.498
17.5 | 0.826 | 0.12383 | -0.015 | 6.674

## 68. Re 4M Mach 0.10 (2)
BIGFOIL.COM POLAR EXPORT
NACA63A014
NACA63A014 |  |  |  | Cl Max: | 1.5042 | at alpha= | 18 | deg
XFOIL ncrit=9 |  |  |  | L/D Max: | 94.6262 | at alpha= | 10.5 | deg
Re: | 4000000 |  |  | Cd Min: | 0.07012 | at alpha= | -20 | deg
Mach: | 0.1 |  |  | Cl=0 at alpha= | -0.00095238 | deg
|  |  |  | @ Cl=0.1, Cd= | 0.0044741
|  |  |  | @ Cl=0.4, Cd= | 0.006342
|  |  |  | @ Cl=0.6, Cd= | 0.0078751
alpha (deg) | Cl | Cd | Cm | Cl/Cd
-20 | -1.4649 | 0.07012 | -0.0297 | -20.8913
-19.5 | -1.4706 | 0.06291 | -0.0323 | -23.3763
-19 | -1.4465 | 0.05973 | -0.0332 | -24.2173
-18.5 | -1.4816 | 0.04947 | -0.0361 | -29.9495
-18 | -1.4883 | 0.04321 | -0.037 | -34.4434
-17.5 | -1.4829 | 0.03864 | -0.037 | -38.3773
-17 | -1.484 | 0.03374 | -0.0364 | -43.9834
-16.5 | -1.478 | 0.02978 | -0.0351 | -49.6306
-16 | -1.472 | 0.02609 | -0.0331 | -56.4201
-15.5 | -1.4573 | 0.02332 | -0.0308 | -62.4914
-15 | -1.4352 | 0.02128 | -0.0285 | -67.4436
-14.5 | -1.4119 | 0.01948 | -0.0257 | -72.4795
-14 | -1.3827 | 0.01819 | -0.0231 | -76.0143
-13.5 | -1.3557 | 0.01689 | -0.0198 | -80.2664
-13 | -1.3248 | 0.0159 | -0.0165 | -83.3208
-12.5 | -1.2944 | 0.01502 | -0.0127 | -86.1784
-12 | -1.2602 | 0.01443 | -0.0091 | -87.3319
-11.5 | -1.2433 | 0.01356 | -0.002 | -91.6888
-11 | -1.1925 | 0.01277 | -0.0018 | -93.3829
-10.5 | -1.1395 | 0.01201 | -0.0019 | -94.8793
-10 | -1.0716 | 0.0113 | -0.0052 | -94.8319
-9.5 | -1.0093 | 0.0107 | -0.0071 | -94.3271
-9 | -0.9568 | 0.01019 | -0.0069 | -93.896
-8.5 | -0.9033 | 0.00981 | -0.0068 | -92.0795
-8 | -0.8482 | 0.00941 | -0.007 | -90.1382
-7.5 | -0.791 | 0.00906 | -0.0076 | -87.3068
-7 | -0.7295 | 0.00869 | -0.0092 | -83.9471
-6.5 | -0.6618 | 0.00827 | -0.0123 | -80.0242
-6 | -0.6019 | 0.00791 | -0.0135 | -76.0936
-5.5 | -0.5451 | 0.00758 | -0.014 | -71.9129
-5 | -0.4926 | 0.00715 | -0.0136 | -68.8951
-4.5 | -0.4425 | 0.00672 | -0.0126 | -65.8482
-4 | -0.3952 | 0.00624 | -0.011 | -63.3333
-3.5 | -0.348 | 0.00582 | -0.0093 | -59.7938
-3 | -0.3068 | 0.0052 | -0.0064 | -59
-2.5 | -0.2594 | 0.00487 | -0.0046 | -53.2649
-2 | -0.2097 | 0.00466 | -0.0032 | -45
-1.5 | -0.1577 | 0.00456 | -0.0024 | -34.5833
-1 | -0.1054 | 0.00446 | -0.0015 | -23.6323
-0.5 | -0.0524 | 0.00443 | -0.0008 | -11.8284
0 | 0.0001 | 0.00443 | 0 | 0.022573
0.5 | 0.0525 | 0.00442 | 0.0008 | 11.8778
1 | 0.1052 | 0.00448 | 0.0016 | 23.4821
1.5 | 0.1578 | 0.00455 | 0.0023 | 34.6813
2 | 0.2098 | 0.00465 | 0.0032 | 45.1183
2.5 | 0.2602 | 0.00483 | 0.0044 | 53.8716
3 | 0.308 | 0.00515 | 0.0061 | 59.8058
4 | 0.3943 | 0.00629 | 0.0111 | 62.6868
4.5 | 0.4425 | 0.00673 | 0.0126 | 65.7504
5 | 0.4928 | 0.00715 | 0.0135 | 68.9231
5.5 | 0.546 | 0.00754 | 0.0138 | 72.4138
6 | 0.6024 | 0.00789 | 0.0134 | 76.3498
6.5 | 0.662 | 0.00826 | 0.0123 | 80.1453
7.5 | 0.7911 | 0.00907 | 0.0076 | 87.2216
8 | 0.8483 | 0.00944 | 0.007 | 89.8623
8.5 | 0.9035 | 0.00982 | 0.0067 | 92.0061
9 | 0.9571 | 0.0102 | 0.0068 | 93.8333
9.5 | 1.0094 | 0.01072 | 0.0071 | 94.1604
10 | 1.0718 | 0.01133 | 0.0051 | 94.5984
10.5 | 1.1393 | 0.01204 | 0.0019 | 94.6262
11 | 1.1926 | 0.01277 | 0.0018 | 93.3908
11.5 | 1.2428 | 0.01359 | 0.0021 | 91.4496
12 | 1.263 | 0.01434 | 0.0086 | 88.0753
12.5 | 1.2904 | 0.01524 | 0.0133 | 84.6719
13 | 1.3197 | 0.01621 | 0.0172 | 81.4127
13.5 | 1.3554 | 0.01695 | 0.0197 | 79.9646
14 | 1.3831 | 0.01823 | 0.023 | 75.8694
14.5 | 1.412 | 0.01955 | 0.0256 | 72.2251
15 | 1.4345 | 0.0214 | 0.0284 | 67.0327
15.5 | 1.4583 | 0.02335 | 0.0306 | 62.454
16 | 1.4739 | 0.02604 | 0.0328 | 56.6014
16.5 | 1.4895 | 0.02895 | 0.0345 | 51.4508
17 | 1.4864 | 0.03368 | 0.0361 | 44.133
17.5 | 1.5012 | 0.03705 | 0.0366 | 40.5182
18 | 1.5042 | 0.04178 | 0.0367 | 36.0029
18.5 | 1.4893 | 0.04885 | 0.0358 | 30.4872
19 | 1.4857 | 0.0551 | 0.0343 | 26.9637
19.5 | 1.4782 | 0.06222 | 0.0321 | 23.7576
20 | 1.4752 | 0.06906 | 0.0296 | 21.3611

## 69. Re 4M Mach 0.25 (1)
BIGFOIL.COM POLAR EXPORT
NACA63A014
NACA63A014 |  |  |  | Cl Max: | 1.065 | at alpha= | 11 | deg
JavaFoil+Calcfoil stall+Eppler ext transition |  |  |  | L/D Max: | 83.664 | at alpha= | 5.5 | deg
Re: | 4000000 |  |  | Cd Min: | 0.00506 | at alpha= | 0 | deg
Mach: | 0.25 |  |  | Cl=0 at alpha= | 0 | deg
|  |  |  | @ Cl=0.1, Cd= | 0.0050876
|  |  |  | @ Cl=0.4, Cd= | 0.0054572
|  |  |  | @ Cl=0.6, Cd= | 0.12295
alpha (deg) | Cl | Cd | Cm | Cl/Cd
-16 | -0.598 | 0.12294 | 0.012 | -4.866
-15.5 | -0.655 | 0.11514 | 0.012 | -5.687
-15 | -0.707 | 0.10733 | 0.012 | -6.589
-14.5 | -0.758 | 0.09732 | 0.012 | -7.786
-14 | -0.809 | 0.08307 | 0.013 | -9.738
-13.5 | -0.912 | 0.04214 | 0.017 | -21.63
-13 | -0.979 | 0.02714 | 0.017 | -36.079
-12.5 | -1.016 | 0.02244 | 0.017 | -45.283
-12 | -1.043 | 0.0193 | 0.017 | -54.06
-11.5 | -1.058 | 0.01752 | 0.016 | -60.419
-11 | -1.065 | 0.01592 | 0.016 | -66.89
-10.5 | -1.06 | 0.01487 | 0.015 | -71.328
-10 | -1.048 | 0.01391 | 0.014 | -75.323
-9.5 | -1.027 | 0.01312 | 0.014 | -78.281
-9 | -1.002 | 0.01238 | 0.013 | -80.971
-8.5 | -0.974 | 0.01191 | 0.012 | -81.827
-8 | -0.933 | 0.01128 | 0.012 | -82.662
-7.5 | -0.887 | 0.01072 | 0.011 | -82.753
-7 | -0.838 | 0.01022 | 0.01 | -82.07
-6.5 | -0.787 | 0.00981 | 0.01 | -80.174
-6 | -0.733 | 0.00942 | 0.009 | -77.769
-5.5 | -0.676 | 0.00808 | 0.008 | -83.664
-5 | -0.618 | 0.00763 | 0.007 | -81.026
-4.5 | -0.559 | 0.00668 | 0.007 | -83.641
-4 | -0.498 | 0.00616 | 0.006 | -80.874
-3.5 | -0.437 | 0.00553 | 0.005 | -79.126
-3 | -0.376 | 0.00541 | 0.004 | -69.48
-2.5 | -0.313 | 0.00539 | 0.004 | -58.158
-2 | -0.251 | 0.00527 | 0.003 | -47.559
-1.5 | -0.188 | 0.00521 | 0.002 | -36.161
-1 | -0.126 | 0.00517 | 0.001 | -24.273
-0.5 | -0.063 | 0.00508 | 0.001 | -12.361
0 | 0 | 0.00506 | 0 | 0
0.5 | 0.063 | 0.00507 | -0.001 | 12.374
1 | 0.126 | 0.0051 | -0.001 | 24.593
1.5 | 0.188 | 0.00521 | -0.002 | 36.161
2 | 0.251 | 0.00527 | -0.003 | 47.559
2.5 | 0.313 | 0.00539 | -0.004 | 58.158
3 | 0.376 | 0.00541 | -0.004 | 69.48
3.5 | 0.437 | 0.00553 | -0.005 | 79.126
4 | 0.498 | 0.00603 | -0.006 | 82.692
4.5 | 0.559 | 0.00668 | -0.007 | 83.641
5 | 0.618 | 0.00755 | -0.007 | 81.881
5.5 | 0.676 | 0.00808 | -0.008 | 83.664
6 | 0.733 | 0.00945 | -0.009 | 77.54
6.5 | 0.787 | 0.00981 | -0.01 | 80.176
7 | 0.838 | 0.01021 | -0.01 | 82.163
7.5 | 0.887 | 0.01066 | -0.011 | 83.225
8 | 0.933 | 0.01123 | -0.012 | 83.073
8.5 | 0.974 | 0.01192 | -0.012 | 81.713
9 | 1.002 | 0.01237 | -0.013 | 81.009
9.5 | 1.027 | 0.01311 | -0.014 | 78.374
10 | 1.048 | 0.01387 | -0.014 | 75.51
10.5 | 1.06 | 0.01485 | -0.015 | 71.432
11 | 1.065 | 0.0159 | -0.016 | 66.989
11.5 | 1.059 | 0.01743 | -0.016 | 60.729
12 | 1.041 | 0.01966 | -0.017 | 52.962
12.5 | 1.013 | 0.02308 | -0.017 | 43.894
13 | 0.979 | 0.02721 | -0.017 | 35.972
13.5 | 0.911 | 0.0425 | -0.017 | 21.426
14 | 0.809 | 0.08287 | -0.013 | 9.765
14.5 | 0.757 | 0.09815 | -0.012 | 7.711
15 | 0.708 | 0.1073 | -0.012 | 6.594
15.5 | 0.655 | 0.11495 | -0.012 | 5.697
16 | 0.598 | 0.12295 | -0.012 | 4.866

## 70. Re 4M Mach 0.25 (2)
BIGFOIL.COM POLAR EXPORT
NACA63A014
NACA63A014 |  |  |  | Cl Max: | -0.0543 | at alpha= | -0.5 | deg
XFOIL ncrit=9 |  |  |  | L/D Max: | -6.6029 | at alpha= | -20 | deg
Re: | 4000000 |  |  | Cd Min: | 0.15628 | at alpha= | -20 | deg
Mach: | 0.25 |  |  | Cl=0 at alpha= | -99 | deg
|  |  |  | @ Cl=0.1, Cd= | 0.00448
|  |  |  | @ Cl=0.4, Cd= | 0.00448
|  |  |  | @ Cl=0.6, Cd= | 0.00448
alpha (deg) | Cl | Cd | Cm | Cl/Cd
-20 | -1.0319 | 0.15628 | 0.0122 | -6.6029
-19.5 | -1.0826 | 0.13797 | 0.0012 | -7.8466
-19 | -1.1503 | 0.11764 | -0.0105 | -9.7781
-18.5 | -1.2065 | 0.10006 | -0.0202 | -12.0578
-18 | -1.2673 | 0.08283 | -0.0296 | -15.3
-17.5 | -1.2956 | 0.07133 | -0.0352 | -18.1635
-17 | -1.3446 | 0.05811 | -0.041 | -23.1389
-16.5 | -1.3597 | 0.04992 | -0.0433 | -27.2376
-16 | -1.3857 | 0.04137 | -0.0448 | -33.4953
-15.5 | -1.3961 | 0.03506 | -0.0444 | -39.8203
-15 | -1.392 | 0.03048 | -0.0431 | -45.6693
-14.5 | -1.3832 | 0.0266 | -0.0409 | -52
-14 | -1.361 | 0.02398 | -0.0387 | -56.7556
-13.5 | -1.3476 | 0.021 | -0.0351 | -64.1714
-13 | -1.3217 | 0.0191 | -0.0317 | -69.199
-12.5 | -1.2944 | 0.01748 | -0.0278 | -74.0503
-12 | -1.2648 | 0.01617 | -0.0236 | -78.2189
-11.5 | -1.2346 | 0.01508 | -0.0189 | -81.87
-11 | -1.2081 | 0.01412 | -0.013 | -85.5595
-10.5 | -1.1714 | 0.01312 | -0.0089 | -89.2835
-10 | -1.1063 | 0.01214 | -0.0105 | -91.1285
-9 | -0.9822 | 0.01085 | -0.012 | -90.5253
-8.5 | -0.9291 | 0.01026 | -0.011 | -90.5556
-8 | -0.8719 | 0.00984 | -0.0107 | -88.6077
-7.5 | -0.8136 | 0.00938 | -0.0108 | -86.7377
-7 | -0.7518 | 0.00897 | -0.0116 | -83.8127
-6.5 | -0.6829 | 0.00853 | -0.0141 | -80.0586
-6 | -0.6196 | 0.00812 | -0.0154 | -76.3054
-5.5 | -0.5601 | 0.00777 | -0.0158 | -72.0849
-5 | -0.5056 | 0.00732 | -0.0152 | -69.071
-4.5 | -0.4537 | 0.00688 | -0.0141 | -65.9448
-4 | -0.4047 | 0.00639 | -0.0123 | -63.3333
-3.5 | -0.3565 | 0.00594 | -0.0104 | -60.0168
-3 | -0.3148 | 0.00529 | -0.0072 | -59.5085
-2.5 | -0.2671 | 0.00492 | -0.005 | -54.2886
-2 | -0.2161 | 0.00471 | -0.0035 | -45.8811
-1.5 | -0.1625 | 0.00461 | -0.0026 | -35.2495
-1 | -0.1086 | 0.00453 | -0.0017 | -23.9735
-0.5 | -0.0543 | 0.00448 | -0.0008 | -12.1205

## 71. Re 4M Mach 0.50 (1)
BIGFOIL.COM POLAR EXPORT
NACA63A014
NACA63A014 |  |  |  | Cl Max: | 1.105 | at alpha= | 20 | deg
JavaFoil+Calcfoil stall+Eppler ext transition |  |  |  | L/D Max: | 82.975 | at alpha= | 3.5 | deg
Re: | 4000000 |  |  | Cd Min: | 0.00518 | at alpha= | 0 | deg
Mach: | 0.5 |  |  | Cl=0 at alpha= | 0 | deg
|  |  |  | @ Cl=0.1, Cd= | 0.0052029
|  |  |  | @ Cl=0.4, Cd= | 0.0056859
|  |  |  | @ Cl=0.6, Cd= | 0.0073959
alpha (deg) | Cl | Cd | Cm | Cl/Cd
-20 | -1.105 | 0.16185 | 0.018 | -6.826
-19.5 | -1.079 | 0.1572 | 0.018 | -6.862
-19 | -1.05 | 0.1522 | 0.017 | -6.901
-18.5 | -1.024 | 0.14783 | 0.017 | -6.927
-18 | -0.996 | 0.14575 | 0.016 | -6.834
-17.5 | -0.969 | 0.1381 | 0.015 | -7.018
-17 | -0.942 | 0.13712 | 0.015 | -6.869
-16.5 | -0.914 | 0.12233 | 0.014 | -7.475
-16 | -0.887 | 0.12617 | 0.014 | -7.033
-15.5 | -0.86 | 0.1139 | 0.013 | -7.552
-15 | -0.833 | 0.10266 | 0.013 | -8.119
-14.5 | -0.805 | 0.10451 | 0.012 | -7.703
-14 | -0.779 | 0.09463 | 0.012 | -8.236
-13.5 | -0.75 | 0.09648 | 0.011 | -7.772
-13 | -0.727 | 0.08529 | 0.012 | -8.529
-12.5 | -0.695 | 0.08673 | 0.01 | -8.017
-12 | -0.689 | 0.06718 | 0.013 | -10.253
-11.5 | -0.641 | 0.0778 | 0.01 | -8.236
-11 | -0.612 | 0.07666 | 0.009 | -7.979
-10.5 | -0.588 | 0.06838 | 0.009 | -8.597
-10 | -0.557 | 0.06791 | 0.008 | -8.198
-9.5 | -0.53 | 0.06403 | 0.008 | -8.281
-9 | -0.599 | 0.01846 | 0.014 | -32.432
-8.5 | -0.57 | 0.017 | 0.013 | -33.546
-8 | -0.819 | 0.01509 | 0.013 | -54.257
-7.5 | -0.874 | 0.01354 | 0.012 | -64.522
-7 | -0.868 | 0.01242 | 0.011 | -69.875
-6.5 | -0.845 | 0.01174 | 0.011 | -71.935
-6 | -0.799 | 0.01091 | 0.01 | -73.228
-5.5 | -0.744 | 0.01027 | 0.009 | -72.481
-5 | -0.685 | 0.00947 | 0.008 | -72.338
-4.5 | -0.621 | 0.00781 | 0.007 | -79.561
-4 | -0.555 | 0.00683 | 0.007 | -81.272
-3.5 | -0.488 | 0.00591 | 0.006 | -82.487
-3 | -0.419 | 0.00571 | 0.005 | -73.449
-2.5 | -0.35 | 0.00549 | 0.004 | -63.801
-2 | -0.28 | 0.00547 | 0.003 | -51.276
-1.5 | -0.21 | 0.00536 | 0.002 | -39.254
-1 | -0.14 | 0.0053 | 0.002 | -26.45
-0.5 | -0.07 | 0.00527 | 0.001 | -13.322
0 | 0 | 0.00518 | 0 | 0
0.5 | 0.07 | 0.00519 | -0.001 | 13.528
1 | 0.14 | 0.00522 | -0.002 | 26.877
1.5 | 0.21 | 0.00527 | -0.002 | 39.904
2 | 0.28 | 0.00546 | -0.003 | 51.371
2.5 | 0.35 | 0.00557 | -0.004 | 62.807
3 | 0.419 | 0.00573 | -0.005 | 73.248
3.5 | 0.488 | 0.00588 | -0.006 | 82.975
4 | 0.555 | 0.00683 | -0.007 | 81.268
4.5 | 0.621 | 0.00766 | -0.007 | 81.124
5 | 0.685 | 0.00944 | -0.008 | 72.549
5.5 | 0.744 | 0.01028 | -0.009 | 72.421
6 | 0.799 | 0.01093 | -0.01 | 73.063
6.5 | 0.845 | 0.01172 | -0.011 | 72.103
7 | 0.868 | 0.01247 | -0.011 | 69.58
7.5 | 0.873 | 0.01354 | -0.012 | 64.525
8 | 0.819 | 0.01496 | -0.013 | 54.766
8.5 | 0.57 | 0.01699 | -0.013 | 33.561
9 | 0.599 | 0.0183 | -0.014 | 32.746
9.5 | 0.53 | 0.06389 | -0.008 | 8.302
10 | 0.557 | 0.06747 | -0.008 | 8.252
10.5 | 0.59 | 0.06721 | -0.01 | 8.772
11 | 0.612 | 0.07754 | -0.008 | 7.888
11.5 | 0.641 | 0.07814 | -0.009 | 8.197
12 | 0.721 | 0.04954 | -0.016 | 14.552
12.5 | 0.695 | 0.08718 | -0.01 | 7.97
13 | 0.728 | 0.08471 | -0.012 | 8.59
13.5 | 0.75 | 0.09517 | -0.011 | 7.879
14 | 0.779 | 0.09492 | -0.012 | 8.207
14.5 | 0.805 | 0.10516 | -0.012 | 7.654
15 | 0.833 | 0.10356 | -0.013 | 8.047
15.5 | 0.86 | 0.11336 | -0.013 | 7.586
16 | 0.887 | 0.12789 | -0.014 | 6.939
16.5 | 0.915 | 0.12159 | -0.014 | 7.522
17 | 0.942 | 0.13649 | -0.015 | 6.9
17.5 | 0.969 | 0.13773 | -0.015 | 7.037
18 | 0.996 | 0.14477 | -0.016 | 6.879
18.5 | 1.024 | 0.14738 | -0.017 | 6.948
19 | 1.05 | 0.15412 | -0.017 | 6.816
19.5 | 1.079 | 0.15689 | -0.018 | 6.875
20 | 1.105 | 0.16155 | -0.018 | 6.839

## 72. Re 4M Mach 0.50 (2)
BIGFOIL.COM POLAR EXPORT
NACA63A014
NACA63A014 |  |  |  | Cl Max: | 1.0309 | at alpha= | 9.5 | deg
XFOIL ncrit=9 |  |  |  | L/D Max: | 79.5224 | at alpha= | 7 | deg
Re: | 4000000 |  |  | Cd Min: | 0.13455 | at alpha= | -14.5 | deg
Mach: | 0.5 |  |  | Cl=0 at alpha= | 0 | deg
|  |  |  | @ Cl=0.1, Cd= | 0.0047079
|  |  |  | @ Cl=0.4, Cd= | 0.0064358
|  |  |  | @ Cl=0.6, Cd= | 0.0083973
alpha (deg) | Cl | Cd | Cm | Cl/Cd
-14.5 | -0.7502 | 0.13455 | -0.0054 | -5.5756
-14 | -0.7702 | 0.12128 | -0.0129 | -6.3506
-13.5 | -0.7977 | 0.10743 | -0.0206 | -7.4253
-13 | -0.8248 | 0.09403 | -0.0275 | -8.7717
-12.5 | -0.8451 | 0.08148 | -0.0345 | -10.3719
-12 | -0.8795 | 0.06772 | -0.043 | -12.9873
-11.5 | -0.9107 | 0.05589 | -0.0497 | -16.2945
-11 | -0.9438 | 0.04536 | -0.0541 | -20.8069
-10.5 | -0.9751 | 0.03632 | -0.0557 | -26.8475
-10 | -1.0086 | 0.02817 | -0.0541 | -35.804
-9.5 | -1.0326 | 0.02172 | -0.0489 | -47.5414
-9 | -1.0089 | 0.01648 | -0.0474 | -61.2197
-8.5 | -0.9855 | 0.01387 | -0.041 | -71.0526
-8 | -0.9436 | 0.01233 | -0.0355 | -76.5288
-7.5 | -0.8913 | 0.01126 | -0.031 | -79.1563
-7 | -0.8324 | 0.01044 | -0.0276 | -79.7318
-6.5 | -0.7682 | 0.00978 | -0.0255 | -78.5481
-6 | -0.6923 | 0.00915 | -0.026 | -75.6612
-5.5 | -0.6221 | 0.00861 | -0.0256 | -72.2532
-5 | -0.5578 | 0.0081 | -0.0243 | -68.8642
-4.5 | -0.4981 | 0.00758 | -0.0223 | -65.7124
-4 | -0.4437 | 0.00701 | -0.0195 | -63.2953
-3.5 | -0.3917 | 0.00645 | -0.0162 | -60.7287
-3 | -0.3489 | 0.00567 | -0.0113 | -61.5344
-2.5 | -0.299 | 0.00519 | -0.0078 | -57.6108
-2 | -0.2431 | 0.00492 | -0.0053 | -49.4106
-1.5 | -0.1829 | 0.00481 | -0.0038 | -38.0249
-1 | -0.1222 | 0.00474 | -0.0025 | -25.7806
-0.5 | -0.0614 | 0.00468 | -0.0012 | -13.1197
0 | 0 | 0.00466 | 0 | 0
0.5 | 0.0616 | 0.00467 | 0.0011 | 13.1906
1 | 0.1224 | 0.00473 | 0.0024 | 25.8774
1.5 | 0.1833 | 0.0048 | 0.0038 | 38.1875
2 | 0.2433 | 0.00492 | 0.0053 | 49.4512
2.5 | 0.3005 | 0.00514 | 0.0075 | 58.463
3 | 0.3518 | 0.00559 | 0.0108 | 62.9338
3.5 | 0.3945 | 0.00636 | 0.0157 | 62.0283
4 | 0.4431 | 0.00703 | 0.0196 | 63.0299
5 | 0.5586 | 0.00807 | 0.0242 | 69.2193
5.5 | 0.6231 | 0.00858 | 0.0255 | 72.6224
6 | 0.6916 | 0.00916 | 0.0261 | 75.5022
6.5 | 0.7681 | 0.00978 | 0.0255 | 78.5378
7 | 0.8326 | 0.01047 | 0.0276 | 79.5224
7.5 | 0.8912 | 0.01129 | 0.031 | 78.9371
8 | 0.9434 | 0.01237 | 0.0355 | 76.2652
8.5 | 0.9829 | 0.01402 | 0.0412 | 70.107
9.5 | 1.0309 | 0.02187 | 0.0489 | 47.1376
10 | 1.0083 | 0.02825 | 0.0539 | 35.692
10.5 | 0.9765 | 0.0363 | 0.0555 | 26.9008
11 | 0.9434 | 0.04553 | 0.0538 | 20.7204
11.5 | 0.9129 | 0.05582 | 0.0495 | 16.3544
12 | 0.8811 | 0.06774 | 0.0427 | 13.0071
12.5 | 0.845 | 0.08176 | 0.034 | 10.3351
13 | 0.8203 | 0.09503 | 0.0265 | 8.632
13.5 | 0.7991 | 0.10754 | 0.0202 | 7.4307
14 | 0.7711 | 0.12148 | 0.0124 | 6.3475
14.5 | 0.7556 | 0.13399 | 0.0055 | 5.6392

## 73. Re 5M Mach 0.00 (1)
BIGFOIL.COM POLAR EXPORT
NACA63A014
NACA63A014 |  |  |  | Cl Max: | 1.148 | at alpha= | 12.5 | deg
JavaFoil+Calcfoil stall+Eppler ext transition |  |  |  | L/D Max: | 92.449 | at alpha= | 6.5 | deg
Re: | 5000000 |  |  | Cd Min: | 0.00495 | at alpha= | 0 | deg
Mach: | 0 |  |  | Cl=0 at alpha= | 0 | deg
|  |  |  | @ Cl=0.1, Cd= | 0.0049892
|  |  |  | @ Cl=0.4, Cd= | 0.005456
|  |  |  | @ Cl=0.6, Cd= | 0.00731
alpha (deg) | Cl | Cd | Cm | Cl/Cd
-17.5 | -0.888 | 0.10525 | 0.017 | -8.439
-17 | -0.942 | 0.07634 | 0.018 | -12.333
-16.5 | -0.991 | 0.05577 | 0.019 | -17.771
-16 | -1.034 | 0.042 | 0.019 | -24.629
-15.5 | -1.062 | 0.03637 | 0.019 | -29.19
-15 | -1.093 | 0.02926 | 0.019 | -37.368
-14.5 | -1.116 | 0.02505 | 0.019 | -44.55
-14 | -1.13 | 0.02248 | 0.018 | -50.257
-13.5 | -1.143 | 0.0195 | 0.018 | -58.607
-13 | -1.147 | 0.01773 | 0.017 | -64.703
-12.5 | -1.148 | 0.01637 | 0.017 | -70.132
-12 | -1.142 | 0.01531 | 0.016 | -74.581
-11.5 | -1.129 | 0.01443 | 0.016 | -78.239
-11 | -1.112 | 0.01358 | 0.015 | -81.907
-10.5 | -1.09 | 0.01292 | 0.015 | -84.333
-10 | -1.066 | 0.01225 | 0.014 | -86.98
-9.5 | -1.04 | 0.01189 | 0.013 | -87.411
-9 | -1.002 | 0.01126 | 0.013 | -89.047
-8.5 | -0.961 | 0.01075 | 0.012 | -89.362
-8 | -0.916 | 0.01028 | 0.011 | -89.115
-7.5 | -0.868 | 0.0098 | 0.011 | -88.547
-7 | -0.818 | 0.00946 | 0.01 | -86.486
-6.5 | -0.766 | 0.00829 | 0.009 | -92.449
-6 | -0.712 | 0.00869 | 0.009 | -81.956
-5.5 | -0.657 | 0.00767 | 0.008 | -85.66
-5 | -0.6 | 0.00731 | 0.007 | -82.057
-4.5 | -0.542 | 0.00665 | 0.006 | -81.467
-4 | -0.483 | 0.00613 | 0.006 | -78.736
-3.5 | -0.424 | 0.0055 | 0.005 | -77.029
-3 | -0.364 | 0.00539 | 0.004 | -67.456
-2.5 | -0.303 | 0.00528 | 0.004 | -57.438
-2 | -0.243 | 0.00521 | 0.003 | -46.624
-1.5 | -0.182 | 0.00512 | 0.002 | -35.608
-1 | -0.122 | 0.005 | 0.001 | -24.291
-0.5 | -0.061 | 0.00497 | 0.001 | -12.218
0 | 0 | 0.00495 | 0 | 0
0.5 | 0.061 | 0.00497 | -0.001 | 12.218
1 | 0.122 | 0.005 | -0.001 | 24.291
1.5 | 0.182 | 0.00512 | -0.002 | 35.608
2 | 0.243 | 0.00521 | -0.003 | 46.624
2.5 | 0.303 | 0.00528 | -0.004 | 57.438
3 | 0.364 | 0.00539 | -0.004 | 67.456
3.5 | 0.424 | 0.0055 | -0.005 | 77.029
4 | 0.483 | 0.00613 | -0.006 | 78.736
4.5 | 0.542 | 0.00665 | -0.006 | 81.467
5 | 0.6 | 0.00731 | -0.007 | 82.057
5.5 | 0.657 | 0.00767 | -0.008 | 85.66
6 | 0.712 | 0.00869 | -0.009 | 81.956
6.5 | 0.766 | 0.00829 | -0.009 | 92.449
7 | 0.818 | 0.00946 | -0.01 | 86.487
7.5 | 0.868 | 0.0098 | -0.011 | 88.549
8 | 0.916 | 0.01028 | -0.011 | 89.119
8.5 | 0.961 | 0.01075 | -0.012 | 89.369
9 | 1.002 | 0.01126 | -0.013 | 89.056
9.5 | 1.04 | 0.01189 | -0.013 | 87.422
10 | 1.066 | 0.01225 | -0.014 | 86.98
10.5 | 1.09 | 0.01292 | -0.015 | 84.333
11 | 1.112 | 0.01358 | -0.015 | 81.907
11.5 | 1.129 | 0.01443 | -0.016 | 78.239
12 | 1.142 | 0.01531 | -0.016 | 74.581
12.5 | 1.148 | 0.01637 | -0.017 | 70.132
13 | 1.147 | 0.01773 | -0.017 | 64.703
13.5 | 1.143 | 0.0195 | -0.018 | 58.607
14 | 1.13 | 0.02248 | -0.018 | 50.257
14.5 | 1.116 | 0.02505 | -0.019 | 44.55
15 | 1.093 | 0.02926 | -0.019 | 37.368
15.5 | 1.062 | 0.03637 | -0.019 | 29.19
16 | 1.034 | 0.042 | -0.019 | 24.629
16.5 | 0.991 | 0.05577 | -0.019 | 17.771
17 | 0.942 | 0.07634 | -0.018 | 12.333
17.5 | 0.888 | 0.10525 | -0.017 | 8.439

## 74. Re 5M Mach 0.00 (2)
BIGFOIL.COM POLAR EXPORT
NACA63A014
NACA63A014 |  |  |  | Cl Max: | 1.587 | at alpha= | 20 | deg
XFOIL ncrit=9 |  |  |  | L/D Max: | 100.762 | at alpha= | 10.5 | deg
Re: | 5000000 |  |  | Cd Min: | 0.0529 | at alpha= | -20 | deg
Mach: | 0 |  |  | Cl=0 at alpha= | 0 | deg
|  |  |  | @ Cl=0.1, Cd= | 0.0043684
|  |  |  | @ Cl=0.4, Cd= | 0.0062643
|  |  |  | @ Cl=0.6, Cd= | 0.0076014
alpha (deg) | Cl | Cd | Cm | Cl/Cd
-20 | -1.5784 | 0.0529 | -0.0335 | -29.8374
-19.5 | -1.5778 | 0.04743 | -0.0346 | -33.2659
-19 | -1.5619 | 0.04384 | -0.0351 | -35.6273
-18.5 | -1.5692 | 0.03808 | -0.0351 | -41.208
-18 | -1.5638 | 0.03392 | -0.0345 | -46.1026
-17.5 | -1.5512 | 0.03063 | -0.0336 | -50.6432
-17 | -1.539 | 0.02746 | -0.0323 | -56.0452
-16.5 | -1.5199 | 0.02501 | -0.0307 | -60.7717
-16 | -1.4944 | 0.02317 | -0.0292 | -64.4972
-15.5 | -1.4802 | 0.02068 | -0.0263 | -71.5764
-15 | -1.4574 | 0.01896 | -0.0235 | -76.8671
-14.5 | -1.4317 | 0.01756 | -0.0205 | -81.5319
-14 | -1.4044 | 0.01636 | -0.0174 | -85.8435
-13.5 | -1.3763 | 0.01532 | -0.0138 | -89.8368
-13 | -1.3447 | 0.01455 | -0.0103 | -92.4192
-12.5 | -1.3137 | 0.01388 | -0.0064 | -94.647
-12 | -1.2877 | 0.01336 | -0.0011 | -96.3847
-11.5 | -1.2393 | 0.01274 | -0.0005 | -97.2763
-11 | -1.1891 | 0.01184 | -0.0003 | -100.4307
-10.5 | -1.1234 | 0.01113 | -0.0034 | -100.9344
-10 | -1.0623 | 0.01059 | -0.0053 | -100.3116
-9.5 | -1.01 | 0.01022 | -0.0051 | -98.8258
-9 | -0.9591 | 0.00976 | -0.0047 | -98.2684
-8.5 | -0.9055 | 0.00939 | -0.0048 | -96.4324
-8 | -0.85 | 0.00905 | -0.0052 | -93.9227
-7.5 | -0.7928 | 0.0087 | -0.006 | -91.1264
-7 | -0.7334 | 0.00835 | -0.0072 | -87.8323
-6.5 | -0.6655 | 0.00798 | -0.0104 | -83.396
-6 | -0.6043 | 0.00764 | -0.0121 | -79.0969
-5.5 | -0.5466 | 0.00735 | -0.0128 | -74.3673
-5 | -0.4929 | 0.00697 | -0.0127 | -70.7174
-4 | -0.3929 | 0.00617 | -0.0108 | -63.6791
-3.5 | -0.3441 | 0.00582 | -0.0095 | -59.1237
-3 | -0.3022 | 0.00522 | -0.0068 | -57.8927
-2.5 | -0.2567 | 0.00481 | -0.0047 | -53.368
-2 | -0.2073 | 0.00459 | -0.0034 | -45.1634
-1.5 | -0.1565 | 0.00444 | -0.0024 | -35.2477
-1 | -0.1046 | 0.00434 | -0.0015 | -24.1014
-0.5 | -0.0521 | 0.00431 | -0.0008 | -12.0882
1 | 0.1042 | 0.00437 | 0.0016 | 23.8444
1.5 | 0.1567 | 0.00443 | 0.0023 | 35.3725
2 | 0.208 | 0.00456 | 0.0033 | 45.614
2.5 | 0.2568 | 0.0048 | 0.0047 | 53.5
3 | 0.3038 | 0.00514 | 0.0065 | 59.1051
3.5 | 0.3461 | 0.00574 | 0.0091 | 60.2962
4 | 0.3923 | 0.0062 | 0.0109 | 63.2742
4.5 | 0.4414 | 0.00661 | 0.0121 | 66.7776
5 | 0.4934 | 0.00695 | 0.0126 | 70.9928
5.5 | 0.5478 | 0.00729 | 0.0126 | 75.144
6 | 0.6048 | 0.00763 | 0.012 | 79.2661
6.5 | 0.6654 | 0.00796 | 0.0105 | 83.593
7 | 0.7339 | 0.00835 | 0.0071 | 87.8922
7.5 | 0.7932 | 0.0087 | 0.0059 | 91.1724
8 | 0.8498 | 0.00908 | 0.0052 | 93.5903
8.5 | 0.9055 | 0.0094 | 0.0047 | 96.3298
9 | 0.9595 | 0.00975 | 0.0046 | 98.4103
9.5 | 1.0102 | 0.01023 | 0.0051 | 98.7488
10 | 1.0624 | 0.01061 | 0.0053 | 100.132
10.5 | 1.1235 | 0.01115 | 0.0034 | 100.7623
11 | 1.1893 | 0.01183 | 0.0003 | 100.5325
11.5 | 1.2389 | 0.01276 | 0.0005 | 97.0925
12 | 1.2862 | 0.01343 | 0.0013 | 95.7707
12.5 | 1.3114 | 0.01399 | 0.0068 | 93.7384
13 | 1.3418 | 0.01472 | 0.0108 | 91.1549
13.5 | 1.3766 | 0.01534 | 0.0137 | 89.7392
14 | 1.4062 | 0.01632 | 0.017 | 86.1642
14.5 | 1.436 | 0.01738 | 0.02 | 82.6237
15 | 1.4612 | 0.01881 | 0.023 | 77.6821
15.5 | 1.4812 | 0.0207 | 0.0261 | 71.5556
16 | 1.496 | 0.02315 | 0.0289 | 64.622
16.5 | 1.5155 | 0.02546 | 0.0308 | 59.5247
17 | 1.5392 | 0.02757 | 0.032 | 55.8288
17.5 | 1.5525 | 0.03065 | 0.0333 | 50.6525
18 | 1.5715 | 0.03338 | 0.0341 | 47.0791
18.5 | 1.5746 | 0.03775 | 0.0347 | 41.7113
19 | 1.5828 | 0.04185 | 0.0347 | 37.8208
19.5 | 1.5847 | 0.0469 | 0.0342 | 33.7889
20 | 1.587 | 0.05216 | 0.0332 | 30.4256

## 75. Re 5M Mach 0.10 (1)
BIGFOIL.COM POLAR EXPORT
NACA63A014
NACA63A014 |  |  |  | Cl Max: | 1.135 | at alpha= | 12.5 | deg
JavaFoil+Calcfoil stall+Eppler ext transition |  |  |  | L/D Max: | 92.519 | at alpha= | 6.5 | deg
Re: | 5000000 |  |  | Cd Min: | 0.00496 | at alpha= | 0 | deg
Mach: | 0.1 |  |  | Cl=0 at alpha= | 0 | deg
|  |  |  | @ Cl=0.1, Cd= | 0.0049992
|  |  |  | @ Cl=0.4, Cd= | 0.0054233
|  |  |  | @ Cl=0.6, Cd= | 0.0073064
alpha (deg) | Cl | Cd | Cm | Cl/Cd
-17.5 | -0.833 | 0.1158 | 0.016 | -7.197
-17 | -0.865 | 0.10406 | 0.016 | -8.315
-16.5 | -0.91 | 0.08298 | 0.017 | -10.966
-16 | -0.977 | 0.05257 | 0.019 | -18.589
-15.5 | -1.016 | 0.0421 | 0.019 | -24.136
-15 | -1.058 | 0.03187 | 0.019 | -33.195
-14.5 | -1.085 | 0.02728 | 0.019 | -39.75
-14 | -1.107 | 0.02326 | 0.018 | -47.585
-13.5 | -1.121 | 0.02052 | 0.018 | -54.661
-13 | -1.131 | 0.01832 | 0.017 | -61.713
-12.5 | -1.135 | 0.01691 | 0.017 | -67.111
-12 | -1.133 | 0.01561 | 0.016 | -72.543
-11.5 | -1.123 | 0.01469 | 0.016 | -76.443
-11 | -1.108 | 0.01384 | 0.015 | -80.02
-10.5 | -1.088 | 0.01309 | 0.015 | -83.06
-10 | -1.064 | 0.01242 | 0.014 | -85.667
-9.5 | -1.041 | 0.012 | 0.013 | -86.728
-9 | -1.004 | 0.01134 | 0.013 | -88.587
-8.5 | -0.963 | 0.01082 | 0.012 | -89.063
-8 | -0.919 | 0.01039 | 0.011 | -88.444
-7.5 | -0.871 | 0.00992 | 0.011 | -87.848
-7 | -0.821 | 0.0095 | 0.01 | -86.49
-6.5 | -0.769 | 0.00831 | 0.009 | -92.519
-6 | -0.715 | 0.00873 | 0.009 | -81.946
-5.5 | -0.66 | 0.0077 | 0.008 | -85.681
-5 | -0.603 | 0.00734 | 0.007 | -82.11
-4.5 | -0.544 | 0.00668 | 0.006 | -81.463
-4 | -0.485 | 0.00615 | 0.006 | -78.871
-3.5 | -0.426 | 0.00551 | 0.005 | -77.303
-3 | -0.366 | 0.00531 | 0.004 | -68.804
-2.5 | -0.305 | 0.00529 | 0.004 | -57.628
-2 | -0.244 | 0.00522 | 0.003 | -46.783
-1.5 | -0.183 | 0.00513 | 0.002 | -35.734
-1 | -0.122 | 0.00501 | 0.001 | -24.387
-0.5 | -0.061 | 0.00498 | 0.001 | -12.267
0 | 0 | 0.00496 | 0 | 0
0.5 | 0.061 | 0.00498 | -0.001 | 12.267
1 | 0.122 | 0.00501 | -0.001 | 24.387
1.5 | 0.183 | 0.00513 | -0.002 | 35.734
2 | 0.244 | 0.00522 | -0.003 | 46.783
2.5 | 0.305 | 0.00529 | -0.004 | 57.628
3 | 0.366 | 0.00531 | -0.004 | 68.804
3.5 | 0.426 | 0.00551 | -0.005 | 77.303
4 | 0.485 | 0.00615 | -0.006 | 78.871
4.5 | 0.544 | 0.00668 | -0.006 | 81.463
5 | 0.603 | 0.00734 | -0.007 | 82.11
5.5 | 0.66 | 0.0077 | -0.008 | 85.681
6 | 0.715 | 0.00873 | -0.009 | 81.946
6.5 | 0.769 | 0.00831 | -0.009 | 92.519
7 | 0.821 | 0.0095 | -0.01 | 86.491
7.5 | 0.871 | 0.00992 | -0.011 | 87.851
8 | 0.919 | 0.01039 | -0.011 | 88.449
8.5 | 0.963 | 0.01082 | -0.012 | 89.069
9 | 1.004 | 0.01134 | -0.013 | 88.595
9.5 | 1.041 | 0.012 | -0.013 | 86.738
10 | 1.064 | 0.01242 | -0.014 | 85.667
10.5 | 1.088 | 0.01309 | -0.015 | 83.06
11 | 1.108 | 0.01384 | -0.015 | 80.02
11.5 | 1.123 | 0.01469 | -0.016 | 76.443
12 | 1.133 | 0.01561 | -0.016 | 72.543
12.5 | 1.135 | 0.01691 | -0.017 | 67.111
13 | 1.131 | 0.01832 | -0.017 | 61.713
13.5 | 1.121 | 0.02052 | -0.018 | 54.661
14 | 1.107 | 0.02326 | -0.018 | 47.585
14.5 | 1.085 | 0.02728 | -0.019 | 39.75
15 | 1.058 | 0.03187 | -0.019 | 33.195
15.5 | 1.016 | 0.0421 | -0.019 | 24.136
16 | 0.977 | 0.05257 | -0.019 | 18.589
16.5 | 0.912 | 0.08159 | -0.017 | 11.176
17 | 0.865 | 0.10406 | -0.016 | 8.315
17.5 | 0.833 | 0.11608 | -0.015 | 7.177

## 76. Re 5M Mach 0.10 (2)
BIGFOIL.COM POLAR EXPORT
NACA63A014
NACA63A014 |  |  |  | Cl Max: | 1.5618 | at alpha= | 19 | deg
XFOIL ncrit=9 |  |  |  | L/D Max: | 99.9558 | at alpha= | 10.5 | deg
Re: | 5000000 |  |  | Cd Min: | 0.05946 | at alpha= | -20 | deg
Mach: | 0.1 |  |  | Cl=0 at alpha= | -0.0019011 | deg
|  |  |  | @ Cl=0.1, Cd= | 0.0043655
|  |  |  | @ Cl=0.4, Cd= | 0.0061631
|  |  |  | @ Cl=0.6, Cd= | 0.0076114
alpha (deg) | Cl | Cd | Cm | Cl/Cd
-20 | -1.5466 | 0.05946 | -0.0337 | -26.0108
-19.5 | -1.5502 | 0.05305 | -0.0355 | -29.2215
-19 | -1.535 | 0.04906 | -0.0363 | -31.2882
-18.5 | -1.5506 | 0.04196 | -0.0371 | -36.9542
-18 | -1.5497 | 0.03706 | -0.037 | -41.816
-17.5 | -1.5401 | 0.03325 | -0.0363 | -46.3188
-17 | -1.532 | 0.02952 | -0.0351 | -51.897
-16.5 | -1.5145 | 0.02675 | -0.0336 | -56.6168
-16 | -1.4906 | 0.02462 | -0.0322 | -60.5443
-15.5 | -1.473 | 0.02217 | -0.0298 | -66.4411
-15 | -1.4535 | 0.02006 | -0.0269 | -72.4576
-14.5 | -1.4299 | 0.01839 | -0.0239 | -77.7542
-14 | -1.4047 | 0.01695 | -0.0205 | -82.8732
-13.5 | -1.3782 | 0.01573 | -0.0167 | -87.616
-13 | -1.347 | 0.01485 | -0.0131 | -90.7071
-12.5 | -1.3152 | 0.01412 | -0.0093 | -93.1445
-12 | -1.2882 | 0.01355 | -0.0041 | -95.0701
-11.5 | -1.2477 | 0.01293 | -0.0016 | -96.4965
-11 | -1.1958 | 0.01207 | -0.0016 | -99.0721
-10.5 | -1.1304 | 0.01128 | -0.0044 | -100.2128
-10 | -1.0682 | 0.0107 | -0.0063 | -99.8318
-9.5 | -1.0157 | 0.01031 | -0.006 | -98.516
-9 | -0.9641 | 0.00987 | -0.0055 | -97.6798
-8.5 | -0.9104 | 0.00946 | -0.0055 | -96.2368
-8 | -0.8544 | 0.00913 | -0.0058 | -93.5816
-7.5 | -0.7974 | 0.00875 | -0.0064 | -91.1314
-7 | -0.7376 | 0.00839 | -0.0076 | -87.9142
-6.5 | -0.6697 | 0.00803 | -0.0107 | -83.3998
-6 | -0.6077 | 0.00767 | -0.0124 | -79.2308
-5.5 | -0.5496 | 0.00738 | -0.0131 | -74.4715
-5 | -0.4952 | 0.00701 | -0.013 | -70.6419
-4.5 | -0.4434 | 0.00663 | -0.0124 | -66.8778
-4 | -0.3948 | 0.00619 | -0.011 | -63.7803
-3.5 | -0.3457 | 0.00584 | -0.0097 | -59.1952
-3 | -0.3037 | 0.00523 | -0.0069 | -58.0688
-2.5 | -0.2581 | 0.00482 | -0.0048 | -53.5477
-2 | -0.2085 | 0.0046 | -0.0035 | -45.3261
-1.5 | -0.1574 | 0.00445 | -0.0024 | -35.3708
-1 | -0.1051 | 0.00435 | -0.0016 | -24.1609
-0.5 | -0.0524 | 0.00431 | -0.0008 | -12.1578
0.5 | 0.0528 | 0.00432 | 0.0007 | 12.2222
1 | 0.1047 | 0.00437 | 0.0017 | 23.9588
1.5 | 0.1576 | 0.00444 | 0.0024 | 35.4955
2 | 0.2091 | 0.00457 | 0.0033 | 45.7549
2.5 | 0.2582 | 0.0048 | 0.0048 | 53.7917
3 | 0.3054 | 0.00515 | 0.0066 | 59.301
4.5 | 0.4436 | 0.00663 | 0.0123 | 66.908
5 | 0.4959 | 0.00698 | 0.0129 | 71.0458
5.5 | 0.5508 | 0.00732 | 0.0129 | 75.2459
6 | 0.6082 | 0.00766 | 0.0122 | 79.3995
6.5 | 0.6694 | 0.00801 | 0.0107 | 83.5705
7 | 0.7381 | 0.00839 | 0.0075 | 87.9738
7.5 | 0.7977 | 0.00875 | 0.0064 | 91.1657
8 | 0.8545 | 0.00914 | 0.0058 | 93.4902
8.5 | 0.9103 | 0.00948 | 0.0054 | 96.0232
9 | 0.9647 | 0.00985 | 0.0054 | 97.9391
9.5 | 1.0159 | 0.01032 | 0.006 | 98.4399
10 | 1.0683 | 0.01072 | 0.0063 | 99.6549
10.5 | 1.1305 | 0.01131 | 0.0043 | 99.9558
11 | 1.196 | 0.01206 | 0.0015 | 99.1708
11.5 | 1.2466 | 0.01304 | 0.0018 | 95.5982
12 | 1.2865 | 0.01361 | 0.0044 | 94.5261
12.5 | 1.3134 | 0.01422 | 0.0096 | 92.3629
13 | 1.3439 | 0.01504 | 0.0136 | 89.3551
13.5 | 1.3787 | 0.01575 | 0.0166 | 87.5365
14 | 1.4074 | 0.01686 | 0.0201 | 83.4757
14.5 | 1.4361 | 0.01808 | 0.0231 | 79.4303
15 | 1.4592 | 0.01977 | 0.0263 | 73.8088
15.5 | 1.4741 | 0.02219 | 0.0296 | 66.4308
16 | 1.4928 | 0.02455 | 0.0319 | 60.8065
16.5 | 1.5112 | 0.02713 | 0.0336 | 55.7022
17 | 1.5318 | 0.02967 | 0.0349 | 51.6279
17.5 | 1.5446 | 0.033 | 0.0359 | 46.8061
18 | 1.561 | 0.03617 | 0.0365 | 43.1573
18.5 | 1.5579 | 0.04143 | 0.0368 | 37.6032
19 | 1.5618 | 0.04634 | 0.0363 | 33.7031
19.5 | 1.5596 | 0.05219 | 0.0353 | 29.8831
20 | 1.5591 | 0.05821 | 0.0337 | 26.7841

## 77. Re 5M Mach 0.25 (1)
BIGFOIL.COM POLAR EXPORT
NACA63A014
NACA63A014 |  |  |  | Cl Max: | 1.068 | at alpha= | 11 | deg
JavaFoil+Calcfoil stall+Eppler ext transition |  |  |  | L/D Max: | 88.165 | at alpha= | 6 | deg
Re: | 5000000 |  |  | Cd Min: | 0.00498 | at alpha= | 0 | deg
Mach: | 0.25 |  |  | Cl=0 at alpha= | 0 | deg
|  |  |  | @ Cl=0.1, Cd= | 0.0050176
|  |  |  | @ Cl=0.4, Cd= | 0.0054348
|  |  |  | @ Cl=0.6, Cd= | 0.11963
alpha (deg) | Cl | Cd | Cm | Cl/Cd
-16 | -0.599 | 0.11983 | 0.012 | -5.002
-15.5 | -0.657 | 0.11186 | 0.012 | -5.869
-15 | -0.71 | 0.10381 | 0.012 | -6.839
-14.5 | -0.765 | 0.09064 | 0.013 | -8.437
-14 | -0.847 | 0.05867 | 0.016 | -14.441
-13.5 | -0.935 | 0.03279 | 0.017 | -28.513
-13 | -0.988 | 0.02442 | 0.017 | -40.437
-12.5 | -1.022 | 0.02093 | 0.017 | -48.844
-12 | -1.048 | 0.01824 | 0.017 | -57.47
-11.5 | -1.063 | 0.01655 | 0.016 | -64.198
-11 | -1.068 | 0.01519 | 0.016 | -70.312
-10.5 | -1.062 | 0.01425 | 0.015 | -74.566
-10 | -1.049 | 0.01335 | 0.014 | -78.604
-9.5 | -1.029 | 0.0126 | 0.014 | -81.687
-9 | -1.01 | 0.01184 | 0.013 | -85.277
-8.5 | -0.974 | 0.0114 | 0.012 | -85.473
-8 | -0.933 | 0.01084 | 0.012 | -86.03
-7.5 | -0.887 | 0.01031 | 0.011 | -86.068
-7 | -0.838 | 0.00985 | 0.01 | -85.165
-6.5 | -0.787 | 0.00947 | 0.01 | -83.055
-6 | -0.733 | 0.00913 | 0.009 | -80.253
-5.5 | -0.676 | 0.00788 | 0.008 | -85.841
-5 | -0.618 | 0.00752 | 0.007 | -82.244
-4.5 | -0.559 | 0.00682 | 0.007 | -81.944
-4 | -0.498 | 0.00628 | 0.006 | -79.315
-3.5 | -0.437 | 0.00555 | 0.005 | -78.844
-3 | -0.376 | 0.00536 | 0.004 | -70.108
-2.5 | -0.313 | 0.00533 | 0.004 | -58.772
-2 | -0.251 | 0.00526 | 0.003 | -47.719
-1.5 | -0.188 | 0.00516 | 0.002 | -36.466
-1 | -0.126 | 0.0051 | 0.001 | -24.626
-0.5 | -0.063 | 0.005 | 0.001 | -12.545
0 | 0 | 0.00498 | 0 | 0
0.5 | 0.063 | 0.005 | -0.001 | 12.558
1 | 0.126 | 0.00503 | -0.001 | 24.96
1.5 | 0.188 | 0.00516 | -0.002 | 36.466
2 | 0.251 | 0.00526 | -0.003 | 47.719
2.5 | 0.313 | 0.00533 | -0.004 | 58.772
3 | 0.376 | 0.00536 | -0.004 | 70.108
3.5 | 0.437 | 0.00555 | -0.005 | 78.844
4 | 0.498 | 0.00615 | -0.006 | 81.083
4.5 | 0.559 | 0.00682 | -0.007 | 81.944
5 | 0.618 | 0.00747 | -0.007 | 82.805
5.5 | 0.676 | 0.00788 | -0.008 | 85.841
6 | 0.733 | 0.00831 | -0.009 | 88.165
6.5 | 0.787 | 0.00947 | -0.01 | 83.056
7 | 0.838 | 0.0099 | -0.01 | 84.699
7.5 | 0.887 | 0.01031 | -0.011 | 86.084
8 | 0.933 | 0.01078 | -0.012 | 86.525
8.5 | 0.974 | 0.01142 | -0.012 | 85.283
9 | 1.01 | 0.01183 | -0.013 | 85.352
9.5 | 1.029 | 0.01259 | -0.014 | 81.761
10 | 1.049 | 0.01332 | -0.014 | 78.784
10.5 | 1.062 | 0.01423 | -0.015 | 74.668
11 | 1.068 | 0.01517 | -0.016 | 70.406
11.5 | 1.063 | 0.01649 | -0.016 | 64.471
12 | 1.046 | 0.01854 | -0.017 | 56.442
12.5 | 1.02 | 0.02144 | -0.017 | 47.572
13 | 0.987 | 0.02447 | -0.017 | 40.35
13.5 | 0.934 | 0.03296 | -0.017 | 28.354
14 | 0.848 | 0.05807 | -0.016 | 14.609
14.5 | 0.763 | 0.09208 | -0.013 | 8.287
15 | 0.71 | 0.1036 | -0.012 | 6.854
15.5 | 0.657 | 0.11158 | -0.012 | 5.885
16 | 0.599 | 0.11963 | -0.012 | 5.011

## 78. Re 5M Mach 0.25 (2)
BIGFOIL.COM POLAR EXPORT
NACA63A014
NACA63A014 |  |  |  | Cl Max: | 1.4278 | at alpha= | 15.5 | deg
XFOIL ncrit=9 |  |  |  | L/D Max: | 95.8845 | at alpha= | 9.5 | deg
Re: | 5000000 |  |  | Cd Min: | 0.13127 | at alpha= | -20 | deg
Mach: | 0.25 |  |  | Cl=0 at alpha= | -0.00092937 | deg
|  |  |  | @ Cl=0.1, Cd= | 0.0044023
|  |  |  | @ Cl=0.4, Cd= | 0.0062422
|  |  |  | @ Cl=0.6, Cd= | 0.007708
alpha (deg) | Cl | Cd | Cm | Cl/Cd
-20 | -1.1671 | 0.13127 | -0.0039 | -8.8908
-19.5 | -1.2303 | 0.11253 | -0.0147 | -10.9331
-19 | -1.2206 | 0.10598 | -0.0176 | -11.5173
-18.5 | -1.3248 | 0.08229 | -0.0311 | -16.0992
-18 | -1.3673 | 0.06918 | -0.0375 | -19.7644
-17.5 | -1.3861 | 0.05992 | -0.0411 | -23.1325
-17 | -1.4206 | 0.04956 | -0.0444 | -28.6642
-16.5 | -1.4249 | 0.04313 | -0.0453 | -33.0373
-16 | -1.4174 | 0.03833 | -0.0452 | -36.9789
-15.5 | -1.4279 | 0.03229 | -0.0442 | -44.2211
-15 | -1.4162 | 0.0285 | -0.0426 | -49.6912
-14.5 | -1.4028 | 0.0251 | -0.0402 | -55.8884
-14 | -1.3887 | 0.02205 | -0.0371 | -62.9796
-13.5 | -1.3773 | 0.01915 | -0.0328 | -71.9217
-13 | -1.3511 | 0.01742 | -0.0288 | -77.5603
-12.5 | -1.3208 | 0.01611 | -0.0248 | -81.9863
-12 | -1.2904 | 0.01497 | -0.0202 | -86.1991
-11.5 | -1.2598 | 0.01407 | -0.0151 | -89.538
-11 | -1.2211 | 0.01334 | -0.0112 | -91.5367
-10.5 | -1.1679 | 0.01241 | -0.0103 | -94.1096
-10 | -1.0994 | 0.01146 | -0.0125 | -95.9337
-9.5 | -1.0459 | 0.01089 | -0.0114 | -96.0422
-9 | -0.9921 | 0.01039 | -0.0103 | -95.486
-8.5 | -0.9368 | 0.00991 | -0.0096 | -94.5308
-8 | -0.8796 | 0.00947 | -0.0094 | -92.8828
-7.5 | -0.8213 | 0.00905 | -0.0094 | -90.7514
-7 | -0.7597 | 0.00869 | -0.0101 | -87.4223
-6.5 | -0.6928 | 0.00826 | -0.0121 | -83.8741
-6 | -0.6258 | 0.00788 | -0.0142 | -79.4162
-5.5 | -0.5658 | 0.00753 | -0.0147 | -75.1394
-5 | -0.509 | 0.00715 | -0.0145 | -71.1888
-4.5 | -0.4552 | 0.00677 | -0.0138 | -67.2378
-4 | -0.4047 | 0.00632 | -0.0123 | -64.0348
-3.5 | -0.3548 | 0.00593 | -0.0107 | -59.8314
-3 | -0.3115 | 0.00532 | -0.0078 | -58.5526
-2.5 | -0.2656 | 0.00488 | -0.0053 | -54.4262
-2 | -0.2151 | 0.00464 | -0.0037 | -46.3578
0 | 0.0001 | 0.00435 | 0 | 0.022989
0.5 | 0.0546 | 0.00436 | 0.0008 | 12.5229
1 | 0.1083 | 0.00441 | 0.0017 | 24.5578
1.5 | 0.1624 | 0.00449 | 0.0026 | 36.1693
3 | 0.3135 | 0.00524 | 0.0074 | 59.8282
3.5 | 0.3569 | 0.00584 | 0.0103 | 61.113
4.5 | 0.4555 | 0.00676 | 0.0137 | 67.3817
5 | 0.5096 | 0.00714 | 0.0144 | 71.3725
5.5 | 0.5668 | 0.00749 | 0.0145 | 75.6742
6 | 0.6262 | 0.00788 | 0.0141 | 79.467
6.5 | 0.6919 | 0.00825 | 0.0123 | 83.8667
7 | 0.7605 | 0.00868 | 0.0099 | 87.6152
7.5 | 0.8212 | 0.00908 | 0.0094 | 90.4405
8 | 0.8797 | 0.00949 | 0.0094 | 92.6976
8.5 | 0.9365 | 0.00995 | 0.0097 | 94.1206
9 | 0.992 | 0.01042 | 0.0103 | 95.2015
9.5 | 1.0461 | 0.01091 | 0.0113 | 95.8845
10 | 1.0998 | 0.01148 | 0.0124 | 95.8014
10.5 | 1.1678 | 0.01247 | 0.0102 | 93.6488
11 | 1.2213 | 0.01334 | 0.0112 | 91.5517
11.5 | 1.2568 | 0.0142 | 0.0155 | 88.507
12 | 1.2901 | 0.01502 | 0.0202 | 85.8921
12.5 | 1.3191 | 0.01624 | 0.025 | 81.2254
13 | 1.346 | 0.01776 | 0.0293 | 75.7883
13.5 | 1.3778 | 0.01918 | 0.0326 | 71.8352
14 | 1.3975 | 0.02155 | 0.0364 | 64.8492
14.5 | 1.4098 | 0.0247 | 0.0397 | 57.0769
15 | 1.4137 | 0.0288 | 0.0424 | 49.0868
15.5 | 1.4278 | 0.03245 | 0.044 | 44
16 | 1.4232 | 0.03796 | 0.0449 | 37.4921
16.5 | 1.4242 | 0.0434 | 0.0449 | 32.8157
17 | 1.4136 | 0.05052 | 0.0437 | 27.981
17.5 | 1.4133 | 0.05699 | 0.0421 | 24.7991
18 | 1.3938 | 0.06613 | 0.0387 | 21.0767
18.5 | 1.3417 | 0.08032 | 0.0319 | 16.7044
19 | 1.2871 | 0.09602 | 0.0235 | 13.4045
19.5 | 1.2292 | 0.11316 | 0.0139 | 10.8625
20 | 1.1791 | 0.12971 | 0.0044 | 9.0903

## 79. Re 5M Mach 0.50 (1)
BIGFOIL.COM POLAR EXPORT
NACA63A014
NACA63A014 |  |  |  | Cl Max: | 1.105 | at alpha= | 20 | deg
JavaFoil+Calcfoil stall+Eppler ext transition |  |  |  | L/D Max: | 81.35 | at alpha= | 4.5 | deg
Re: | 5000000 |  |  | Cd Min: | 0.00509 | at alpha= | 0 | deg
Mach: | 0.5 |  |  | Cl=0 at alpha= | 0 | deg
|  |  |  | @ Cl=0.1, Cd= | 0.0051129
|  |  |  | @ Cl=0.4, Cd= | 0.0056142
|  |  |  | @ Cl=0.6, Cd= | 0.0074427
alpha (deg) | Cl | Cd | Cm | Cl/Cd
-20 | -1.105 | 0.15981 | 0.018 | -6.916
-19.5 | -1.079 | 0.1553 | 0.018 | -6.948
-19 | -1.051 | 0.14901 | 0.017 | -7.052
-18.5 | -1.024 | 0.14472 | 0.017 | -7.078
-18 | -0.997 | 0.14037 | 0.016 | -7.101
-17.5 | -0.97 | 0.12745 | 0.016 | -7.611
-17 | -0.942 | 0.13302 | 0.015 | -7.084
-16.5 | -0.915 | 0.11925 | 0.015 | -7.676
-16 | -0.888 | 0.12262 | 0.014 | -7.244
-15.5 | -0.861 | 0.11074 | 0.014 | -7.773
-15 | -0.853 | 0.09024 | 0.016 | -9.452
-14.5 | -0.807 | 0.10162 | 0.013 | -7.937
-14 | -0.825 | 0.06582 | 0.017 | -12.535
-13.5 | -0.751 | 0.09436 | 0.011 | -7.957
-13 | -0.794 | 0.04657 | 0.018 | -17.049
-12.5 | -0.697 | 0.08463 | 0.011 | -8.234
-12 | -0.77 | 0.02858 | 0.018 | -26.95
-11.5 | -0.646 | 0.07362 | 0.011 | -8.781
-11 | -0.613 | 0.07515 | 0.009 | -8.151
-10.5 | -0.635 | 0.04176 | 0.014 | -15.198
-10 | -0.559 | 0.06576 | 0.009 | -8.503
-9.5 | -0.533 | 0.06186 | 0.009 | -8.612
-9 | -0.603 | 0.0172 | 0.014 | -35.058
-8.5 | -0.573 | 0.01605 | 0.014 | -35.735
-8 | -0.82 | 0.01448 | 0.013 | -56.643
-7.5 | -0.875 | 0.01301 | 0.012 | -67.216
-7 | -0.87 | 0.01197 | 0.011 | -72.701
-6.5 | -0.845 | 0.01124 | 0.011 | -75.123
-6 | -0.799 | 0.01046 | 0.01 | -76.347
-5.5 | -0.744 | 0.0099 | 0.009 | -75.198
-5 | -0.685 | 0.00911 | 0.008 | -75.178
-4.5 | -0.621 | 0.00779 | 0.007 | -79.766
-4 | -0.555 | 0.00701 | 0.007 | -79.156
-3.5 | -0.488 | 0.0063 | 0.006 | -77.448
-3 | -0.419 | 0.00564 | 0.005 | -74.408
-2.5 | -0.35 | 0.00543 | 0.004 | -64.488
-2 | -0.28 | 0.00542 | 0.003 | -51.712
-1.5 | -0.21 | 0.00533 | 0.002 | -39.487
-1 | -0.14 | 0.00521 | 0.002 | -26.904
-0.5 | -0.07 | 0.00518 | 0.001 | -13.532
0 | 0 | 0.00509 | 0 | 0
0.5 | 0.07 | 0.0051 | -0.001 | 13.743
1 | 0.14 | 0.00513 | -0.002 | 27.348
1.5 | 0.21 | 0.00524 | -0.002 | 40.144
2 | 0.28 | 0.00541 | -0.003 | 51.807
2.5 | 0.35 | 0.00552 | -0.004 | 63.459
3 | 0.419 | 0.00565 | -0.005 | 74.204
3.5 | 0.488 | 0.00626 | -0.006 | 77.878
4 | 0.555 | 0.00702 | -0.007 | 79.142
4.5 | 0.621 | 0.00764 | -0.007 | 81.35
5 | 0.685 | 0.00914 | -0.008 | 74.923
5.5 | 0.744 | 0.00997 | -0.009 | 74.637
6 | 0.799 | 0.01056 | -0.01 | 75.638
6.5 | 0.845 | 0.01122 | -0.011 | 75.291
7 | 0.87 | 0.01201 | -0.011 | 72.411
7.5 | 0.875 | 0.01301 | -0.012 | 67.225
8 | 0.821 | 0.01436 | -0.013 | 57.154
8.5 | 0.573 | 0.01605 | -0.014 | 35.734
9 | 0.603 | 0.01711 | -0.014 | 35.25
9.5 | 0.533 | 0.06155 | -0.009 | 8.659
10 | 0.559 | 0.06547 | -0.009 | 8.545
10.5 | 0.668 | 0.02819 | -0.015 | 23.688
11 | 0.612 | 0.07602 | -0.009 | 8.055
11.5 | 0.645 | 0.07493 | -0.011 | 8.602
12 | 0.772 | 0.02813 | -0.018 | 27.432
12.5 | 0.697 | 0.08488 | -0.011 | 8.211
13 | 0.805 | 0.04142 | -0.018 | 19.437
13.5 | 0.751 | 0.09422 | -0.011 | 7.969
14 | 0.8 | 0.08116 | -0.015 | 9.862
14.5 | 0.806 | 0.10253 | -0.013 | 7.863
15 | 0.844 | 0.09641 | -0.015 | 8.757
15.5 | 0.861 | 0.11161 | -0.014 | 7.712
16 | 0.888 | 0.12162 | -0.014 | 7.305
16.5 | 0.916 | 0.11965 | -0.015 | 7.652
17 | 0.942 | 0.1324 | -0.015 | 7.116
17.5 | 0.97 | 0.12706 | -0.016 | 7.634
18 | 0.997 | 0.14192 | -0.016 | 7.023
18.5 | 1.024 | 0.1443 | -0.017 | 7.099
19 | 1.051 | 0.1486 | -0.017 | 7.071
19.5 | 1.079 | 0.1549 | -0.018 | 6.966
20 | 1.105 | 0.15942 | -0.018 | 6.933

## 80. Re 5M Mach 0.50 (2)
BIGFOIL.COM POLAR EXPORT
NACA63A014
NACA63A014 |  |  |  | Cl Max: | 1.0343 | at alpha= | 9.5 | deg
XFOIL ncrit=9 |  |  |  | L/D Max: | 84.0616 | at alpha= | 7 | deg
Re: | 5000000 |  |  | Cd Min: | 0.13134 | at alpha= | -14.5 | deg
Mach: | 0.5 |  |  | Cl=0 at alpha= | 0.0010217 | deg
|  |  |  | @ Cl=0.1, Cd= | 0.0046223
|  |  |  | @ Cl=0.4, Cd= | 0.0063999
|  |  |  | @ Cl=0.6, Cd= | 0.0080662
alpha (deg) | Cl | Cd | Cm | Cl/Cd
-14.5 | -0.7684 | 0.13134 | -0.0074 | -5.8505
-14 | -0.7887 | 0.11829 | -0.0148 | -6.6675
-13.5 | -0.8243 | 0.10354 | -0.0232 | -7.9612
-13 | -0.8519 | 0.09012 | -0.0302 | -9.453
-12.5 | -0.8706 | 0.07796 | -0.0371 | -11.1673
-12 | -0.904 | 0.06476 | -0.0452 | -13.9592
-11.5 | -0.9341 | 0.0534 | -0.0513 | -17.4925
-11 | -0.9657 | 0.04332 | -0.0551 | -22.2922
-10.5 | -0.9959 | 0.0346 | -0.0562 | -28.7832
-10 | -1.0268 | 0.02685 | -0.054 | -38.2421
-9.5 | -1.0455 | 0.02038 | -0.0491 | -51.3003
-9 | -1.0264 | 0.01567 | -0.0463 | -65.501
-8.5 | -1.0024 | 0.01321 | -0.0394 | -75.8819
-8 | -0.9592 | 0.01176 | -0.0336 | -81.5646
-7.5 | -0.9063 | 0.01074 | -0.0289 | -84.3855
-7 | -0.8459 | 0.01005 | -0.0255 | -84.1692
-6.5 | -0.7822 | 0.00939 | -0.0231 | -83.3014
-6 | -0.7062 | 0.00883 | -0.0235 | -79.9773
-5.5 | -0.6315 | 0.00831 | -0.0239 | -75.9928
-5 | -0.5648 | 0.00785 | -0.0231 | -71.949
-4.5 | -0.5025 | 0.00739 | -0.0215 | -67.9973
-4 | -0.446 | 0.00685 | -0.019 | -65.1095
-3.5 | -0.3903 | 0.0064 | -0.0164 | -60.9844
-3 | -0.3445 | 0.00571 | -0.0121 | -60.3327
-2.5 | -0.2971 | 0.00513 | -0.0081 | -57.9142
-2 | -0.2422 | 0.00483 | -0.0055 | -50.1449
-1.5 | -0.183 | 0.00468 | -0.0038 | -39.1026
-1 | -0.1226 | 0.00458 | -0.0024 | -26.7686
-0.5 | -0.0613 | 0.00453 | -0.0012 | -13.532
1.5 | 0.1834 | 0.00467 | 0.0037 | 39.2719
2 | 0.2431 | 0.0048 | 0.0053 | 50.6458
2.5 | 0.2981 | 0.0051 | 0.0079 | 58.451
3 | 0.3475 | 0.00562 | 0.0116 | 61.8327
3.5 | 0.393 | 0.00632 | 0.016 | 62.1835
4 | 0.4447 | 0.00691 | 0.0193 | 64.356
4.5 | 0.5028 | 0.00738 | 0.0215 | 68.1301
5 | 0.5657 | 0.00783 | 0.0229 | 72.2478
5.5 | 0.6325 | 0.00829 | 0.0238 | 76.2967
6 | 0.7059 | 0.00884 | 0.0235 | 79.8529
6.5 | 0.782 | 0.0094 | 0.0231 | 83.1915
7 | 0.8465 | 0.01007 | 0.0254 | 84.0616
7.5 | 0.906 | 0.01078 | 0.0289 | 84.0445
8 | 0.9569 | 0.01188 | 0.0338 | 80.5471
8.5 | 0.9993 | 0.01337 | 0.0396 | 74.742
9 | 1.0256 | 0.01576 | 0.0463 | 65.0761
9.5 | 1.0343 | 0.02013 | 0.0518 | 51.381
10 | 1.0242 | 0.02708 | 0.0539 | 37.8213
10.5 | 0.9951 | 0.03474 | 0.0559 | 28.6442
11 | 0.9638 | 0.0436 | 0.0548 | 22.1055
11.5 | 0.9345 | 0.05351 | 0.0509 | 17.464
12 | 0.9042 | 0.06493 | 0.0447 | 13.9258
12.5 | 0.8695 | 0.07835 | 0.0365 | 11.0976
13 | 0.8466 | 0.09119 | 0.0291 | 9.2839
13.5 | 0.8269 | 0.10348 | 0.0229 | 7.9909
14 | 0.7965 | 0.11738 | 0.0151 | 6.7857
14.5 | 0.7708 | 0.13131 | 0.0071 | 5.8701

## 81. Re 6M Mach 0.00 (1)
BIGFOIL.COM POLAR EXPORT
NACA63A014
NACA63A014 |  |  |  | Cl Max: | 1.151 | at alpha= | 12.5 | deg
JavaFoil+Calcfoil stall+Eppler ext transition |  |  |  | L/D Max: | 94.557 | at alpha= | 6.5 | deg
Re: | 6000000 |  |  | Cd Min: | 0.00492 | at alpha= | -0.5 | deg
Mach: | 0 |  |  | Cl=0 at alpha= | 0 | deg
|  |  |  | @ Cl=0.1, Cd= | 0.004952
|  |  |  | @ Cl=0.4, Cd= | 0.005626
|  |  |  | @ Cl=0.6, Cd= | 0.00723
alpha (deg) | Cl | Cd | Cm | Cl/Cd
-18 | -0.864 | 0.11144 | 0.017 | -7.753
-17.5 | -0.901 | 0.09378 | 0.018 | -9.607
-17 | -0.962 | 0.06241 | 0.019 | -15.418
-16.5 | -0.999 | 0.05116 | 0.019 | -19.528
-16 | -1.041 | 0.03881 | 0.02 | -26.822
-15.5 | -1.07 | 0.03292 | 0.019 | -32.498
-15 | -1.099 | 0.02714 | 0.019 | -40.491
-14.5 | -1.121 | 0.02346 | 0.019 | -47.783
-14 | -1.135 | 0.02111 | 0.018 | -53.765
-13.5 | -1.147 | 0.01856 | 0.018 | -61.766
-13 | -1.151 | 0.01707 | 0.018 | -67.42
-12.5 | -1.151 | 0.01572 | 0.017 | -73.192
-12 | -1.143 | 0.01475 | 0.016 | -77.504
-11.5 | -1.131 | 0.01393 | 0.016 | -81.156
-11 | -1.113 | 0.01313 | 0.015 | -84.799
-10.5 | -1.092 | 0.0125 | 0.015 | -87.363
-10 | -1.072 | 0.01183 | 0.014 | -90.636
-9.5 | -1.04 | 0.01145 | 0.013 | -90.772
-9 | -1.002 | 0.01093 | 0.013 | -91.71
-8.5 | -0.961 | 0.0104 | 0.012 | -92.375
-8 | -0.916 | 0.01 | 0.011 | -91.553
-7.5 | -0.868 | 0.00956 | 0.011 | -90.778
-7 | -0.818 | 0.00922 | 0.01 | -88.705
-6.5 | -0.766 | 0.0081 | 0.009 | -94.557
-6 | -0.712 | 0.0085 | 0.009 | -83.816
-5.5 | -0.657 | 0.00752 | 0.008 | -87.323
-5 | -0.6 | 0.00723 | 0.007 | -82.917
-4.5 | -0.542 | 0.00669 | 0.006 | -80.97
-4 | -0.483 | 0.00627 | 0.006 | -77.076
-3.5 | -0.424 | 0.00581 | 0.005 | -72.895
-3 | -0.364 | 0.00535 | 0.004 | -68.033
-2.5 | -0.303 | 0.00527 | 0.004 | -57.606
-2 | -0.243 | 0.00518 | 0.003 | -46.856
-1.5 | -0.182 | 0.00511 | 0.002 | -35.699
-1 | -0.122 | 0.00497 | 0.001 | -24.452
-0.5 | -0.061 | 0.00492 | 0.001 | -12.342
0 | 0 | 0.00492 | 0 | 0
0.5 | 0.061 | 0.00492 | -0.001 | 12.342
1 | 0.122 | 0.00497 | -0.001 | 24.452
1.5 | 0.182 | 0.00511 | -0.002 | 35.699
2 | 0.243 | 0.00518 | -0.003 | 46.856
2.5 | 0.303 | 0.00527 | -0.004 | 57.606
3 | 0.364 | 0.00535 | -0.004 | 68.033
3.5 | 0.424 | 0.00581 | -0.005 | 72.895
4 | 0.483 | 0.00627 | -0.006 | 77.076
4.5 | 0.542 | 0.00669 | -0.006 | 80.97
5 | 0.6 | 0.00723 | -0.007 | 82.917
5.5 | 0.657 | 0.00752 | -0.008 | 87.323
6 | 0.712 | 0.0085 | -0.009 | 83.816
6.5 | 0.766 | 0.0081 | -0.009 | 94.557
7 | 0.818 | 0.00922 | -0.01 | 88.705
7.5 | 0.868 | 0.00956 | -0.011 | 90.779
8 | 0.916 | 0.01 | -0.011 | 91.556
8.5 | 0.961 | 0.0104 | -0.012 | 92.38
9 | 1.002 | 0.01093 | -0.013 | 91.718
9.5 | 1.04 | 0.01145 | -0.013 | 90.781
10 | 1.072 | 0.01183 | -0.014 | 90.636
10.5 | 1.092 | 0.0125 | -0.015 | 87.363
11 | 1.113 | 0.01313 | -0.015 | 84.799
11.5 | 1.131 | 0.01393 | -0.016 | 81.156
12 | 1.143 | 0.01475 | -0.016 | 77.504
12.5 | 1.151 | 0.01572 | -0.017 | 73.192
13 | 1.151 | 0.01707 | -0.018 | 67.42
13.5 | 1.147 | 0.01856 | -0.018 | 61.766
14 | 1.135 | 0.02111 | -0.018 | 53.765
14.5 | 1.121 | 0.02346 | -0.019 | 47.783
15 | 1.099 | 0.02714 | -0.019 | 40.491
15.5 | 1.07 | 0.03292 | -0.019 | 32.498
16 | 1.041 | 0.03881 | -0.02 | 26.822
16.5 | 0.999 | 0.05116 | -0.019 | 19.528
17 | 0.962 | 0.06241 | -0.019 | 15.418
17.5 | 0.901 | 0.09378 | -0.018 | 9.607

## 82. Re 6M Mach 0.00 (2)
BIGFOIL.COM POLAR EXPORT
NACA63A014
NACA63A014 |  |  |  | Cl Max: | 1.6329 | at alpha= | 20 | deg
XFOIL ncrit=9 |  |  |  | L/D Max: | 104.487 | at alpha= | 10 | deg
Re: | 6000000 |  |  | Cd Min: | 0.04773 | at alpha= | -20 | deg
Mach: | 0 |  |  | Cl=0 at alpha= | -0.001912 | deg
|  |  |  | @ Cl=0.1, Cd= | 0.0042867
|  |  |  | @ Cl=0.4, Cd= | 0.0062049
|  |  |  | @ Cl=0.6, Cd= | 0.0074029
alpha (deg) | Cl | Cd | Cm | Cl/Cd
-20 | -1.6233 | 0.04773 | -0.0345 | -34.0101
-19.5 | -1.6215 | 0.04268 | -0.035 | -37.992
-19 | -1.6067 | 0.03919 | -0.0351 | -40.9977
-18.5 | -1.6071 | 0.03444 | -0.0346 | -46.6638
-18 | -1.5979 | 0.03086 | -0.0336 | -51.779
-17.5 | -1.5829 | 0.02792 | -0.0324 | -56.6941
-17 | -1.5676 | 0.02516 | -0.0308 | -62.3052
-16.5 | -1.5465 | 0.023 | -0.029 | -67.2391
-16 | -1.5216 | 0.02124 | -0.0271 | -71.6384
-15.5 | -1.4984 | 0.01949 | -0.0246 | -76.8805
-15 | -1.4713 | 0.01813 | -0.022 | -81.1528
-14.5 | -1.4451 | 0.01683 | -0.0189 | -85.8645
-14 | -1.4166 | 0.01575 | -0.0157 | -89.9429
-13.5 | -1.3913 | 0.01463 | -0.0115 | -95.0991
-13 | -1.3598 | 0.0139 | -0.0078 | -97.8273
-12.5 | -1.3325 | 0.01333 | -0.0029 | -99.9625
-12 | -1.2964 | 0.01272 | 0.0003 | -101.9182
-11.5 | -1.2425 | 0.01207 | -0.0003 | -102.9412
-11 | -1.1826 | 0.01137 | -0.0021 | -104.0106
-10.5 | -1.1191 | 0.01069 | -0.0046 | -104.6866
-10 | -1.0687 | 0.01022 | -0.0041 | -104.5695
-9.5 | -1.017 | 0.00987 | -0.0038 | -103.0395
-9 | -0.9637 | 0.00955 | -0.0038 | -100.911
-8.5 | -0.9102 | 0.00913 | -0.0039 | -99.6933
-8 | -0.8542 | 0.00881 | -0.0044 | -96.958
-7.5 | -0.7978 | 0.00845 | -0.005 | -94.4142
-7 | -0.7385 | 0.00813 | -0.0062 | -90.8364
-6.5 | -0.6705 | 0.00778 | -0.0094 | -86.1825
-6 | -0.6076 | 0.00746 | -0.0114 | -81.4477
-5.5 | -0.5498 | 0.00716 | -0.0122 | -76.7877
-5 | -0.4949 | 0.00684 | -0.0123 | -72.3538
-4.5 | -0.4425 | 0.0065 | -0.0119 | -68.0769
-4 | -0.3928 | 0.00611 | -0.0108 | -64.2881
-3.5 | -0.3431 | 0.00579 | -0.0097 | -59.2573
-3 | -0.2989 | 0.00527 | -0.0074 | -56.7173
-2.5 | -0.2548 | 0.0048 | -0.0051 | -53.0833
-2 | -0.2055 | 0.00458 | -0.0038 | -44.869
-1.5 | -0.1556 | 0.00439 | -0.0026 | -35.4442
-1 | -0.1043 | 0.00428 | -0.0016 | -24.3692
-0.5 | -0.0521 | 0.00423 | -0.0008 | -12.3168
0 | 0.0002 | 0.00426 | 0 | 0.046948
0.5 | 0.0526 | 0.00425 | 0.0007 | 12.3765
1 | 0.1042 | 0.00429 | 0.0016 | 24.289
1.5 | 0.1559 | 0.00438 | 0.0025 | 35.5936
2 | 0.2067 | 0.00453 | 0.0035 | 45.6291
2.5 | 0.2546 | 0.00481 | 0.0052 | 52.9314
3 | 0.3003 | 0.00521 | 0.0072 | 57.6392
3.5 | 0.3443 | 0.00573 | 0.0094 | 60.0873
4 | 0.3921 | 0.00615 | 0.0109 | 63.7561
4.5 | 0.4425 | 0.0065 | 0.0119 | 68.0769
5 | 0.4956 | 0.00682 | 0.0122 | 72.6686
5.5 | 0.5507 | 0.00714 | 0.012 | 77.1289
6.5 | 0.6707 | 0.00778 | 0.0094 | 86.2082
7 | 0.7386 | 0.00814 | 0.0062 | 90.7371
7.5 | 0.798 | 0.00846 | 0.005 | 94.3262
8 | 0.8547 | 0.00881 | 0.0043 | 97.0148
8.5 | 0.9102 | 0.00916 | 0.0039 | 99.3668
9 | 0.9642 | 0.00953 | 0.0037 | 101.1752
9.5 | 1.0173 | 0.00988 | 0.0038 | 102.9656
10 | 1.0689 | 0.01023 | 0.0041 | 104.4868
10.5 | 1.1191 | 0.01073 | 0.0046 | 104.2964
11 | 1.1824 | 0.01137 | 0.0021 | 103.993
11.5 | 1.2331 | 0.01213 | 0.0023 | 101.657
12.5 | 1.3314 | 0.01337 | 0.0031 | 99.5812
13 | 1.358 | 0.01401 | 0.0081 | 96.9308
13.5 | 1.392 | 0.01463 | 0.0113 | 95.147
14 | 1.4216 | 0.01554 | 0.0149 | 91.4801
14.5 | 1.4498 | 0.01662 | 0.0183 | 87.2323
15 | 1.4739 | 0.01805 | 0.0217 | 81.6565
16 | 1.5231 | 0.02122 | 0.0268 | 71.7766
16.5 | 1.545 | 0.02321 | 0.029 | 66.5661
17 | 1.5686 | 0.02521 | 0.0305 | 62.2213
17.5 | 1.5855 | 0.02783 | 0.0321 | 56.9709
18 | 1.6047 | 0.03042 | 0.0331 | 52.7515
18.5 | 1.6128 | 0.0341 | 0.0341 | 47.2962
19 | 1.623 | 0.03781 | 0.0346 | 42.9252
19.5 | 1.6285 | 0.04215 | 0.0346 | 38.6358
20 | 1.6329 | 0.04694 | 0.0341 | 34.787

## 83. Re 6M Mach 0.10 (1)
BIGFOIL.COM POLAR EXPORT
NACA63A014
NACA63A014 |  |  |  | Cl Max: | 1.138 | at alpha= | 12.5 | deg
JavaFoil+Calcfoil stall+Eppler ext transition |  |  |  | L/D Max: | 94.629 | at alpha= | 6.5 | deg
Re: | 6000000 |  |  | Cd Min: | 0.00492 | at alpha= | 0 | deg
Mach: | 0.1 |  |  | Cl=0 at alpha= | 0 | deg
|  |  |  | @ Cl=0.1, Cd= | 0.0049556
|  |  |  | @ Cl=0.4, Cd= | 0.0055873
|  |  |  | @ Cl=0.6, Cd= | 0.0072515
alpha (deg) | Cl | Cd | Cm | Cl/Cd
-17.5 | -0.838 | 0.11068 | 0.016 | -7.572
-17 | -0.877 | 0.09349 | 0.017 | -9.38
-16.5 | -0.936 | 0.06534 | 0.019 | -14.318
-16 | -0.992 | 0.04499 | 0.019 | -22.043
-15.5 | -1.028 | 0.03703 | 0.019 | -27.747
-15 | -1.065 | 0.02928 | 0.019 | -36.354
-14.5 | -1.09 | 0.02543 | 0.019 | -42.851
-14 | -1.112 | 0.02182 | 0.018 | -50.951
-13.5 | -1.126 | 0.01947 | 0.018 | -57.81
-13 | -1.135 | 0.01762 | 0.018 | -64.395
-12.5 | -1.138 | 0.0162 | 0.017 | -70.254
-12 | -1.135 | 0.01503 | 0.017 | -75.485
-11.5 | -1.124 | 0.01417 | 0.016 | -79.34
-11 | -1.109 | 0.01338 | 0.015 | -82.889
-10.5 | -1.089 | 0.01266 | 0.015 | -86.012
-10 | -1.072 | 0.012 | 0.014 | -89.352
-9.5 | -1.041 | 0.01162 | 0.013 | -89.57
-9 | -1.004 | 0.01101 | 0.013 | -91.252
-8.5 | -0.963 | 0.01052 | 0.012 | -91.57
-8 | -0.919 | 0.01005 | 0.011 | -91.381
-7.5 | -0.871 | 0.00961 | 0.011 | -90.622
-7 | -0.821 | 0.00926 | 0.01 | -88.713
-6.5 | -0.769 | 0.00813 | 0.009 | -94.629
-6 | -0.715 | 0.0078 | 0.009 | -91.724
-5.5 | -0.66 | 0.00755 | 0.008 | -87.393
-5 | -0.603 | 0.00728 | 0.007 | -82.806
-4.5 | -0.544 | 0.00672 | 0.006 | -81.014
-4 | -0.485 | 0.00629 | 0.006 | -77.226
-3.5 | -0.426 | 0.00583 | 0.005 | -73.064
-3 | -0.366 | 0.00527 | 0.004 | -69.396
-2.5 | -0.305 | 0.00527 | 0.004 | -57.827
-2 | -0.244 | 0.00519 | 0.003 | -47.041
-1.5 | -0.183 | 0.00511 | 0.002 | -35.835
-1 | -0.122 | 0.00497 | 0.001 | -24.555
-0.5 | -0.061 | 0.00493 | 0.001 | -12.395
0 | 0 | 0.00492 | 0 | 0
0.5 | 0.061 | 0.00493 | -0.001 | 12.395
1 | 0.122 | 0.00497 | -0.001 | 24.555
1.5 | 0.183 | 0.00511 | -0.002 | 35.835
2 | 0.244 | 0.00519 | -0.003 | 47.041
2.5 | 0.305 | 0.00527 | -0.004 | 57.827
3 | 0.366 | 0.00527 | -0.004 | 69.396
3.5 | 0.426 | 0.00583 | -0.005 | 73.064
4 | 0.485 | 0.00629 | -0.006 | 77.226
4.5 | 0.544 | 0.00672 | -0.006 | 81.014
5 | 0.603 | 0.00728 | -0.007 | 82.806
5.5 | 0.66 | 0.00755 | -0.008 | 87.393
6 | 0.715 | 0.0078 | -0.009 | 91.724
6.5 | 0.769 | 0.00813 | -0.009 | 94.629
7 | 0.821 | 0.00926 | -0.01 | 88.713
7.5 | 0.871 | 0.00961 | -0.011 | 90.623
8 | 0.919 | 0.01005 | -0.011 | 91.385
8.5 | 0.963 | 0.01052 | -0.012 | 91.576
9 | 1.004 | 0.01101 | -0.013 | 91.26
9.5 | 1.041 | 0.01162 | -0.013 | 89.58
10 | 1.072 | 0.012 | -0.014 | 89.352
10.5 | 1.089 | 0.01266 | -0.015 | 86.012
11 | 1.109 | 0.01338 | -0.015 | 82.889
11.5 | 1.124 | 0.01417 | -0.016 | 79.34
12 | 1.135 | 0.01503 | -0.017 | 75.485
12.5 | 1.138 | 0.0162 | -0.017 | 70.254
13 | 1.135 | 0.01762 | -0.018 | 64.395
13.5 | 1.126 | 0.01947 | -0.018 | 57.81
14 | 1.112 | 0.02182 | -0.018 | 50.951
14.5 | 1.09 | 0.02543 | -0.019 | 42.851
15 | 1.065 | 0.02928 | -0.019 | 36.354
15.5 | 1.028 | 0.03703 | -0.019 | 27.747
16 | 0.992 | 0.04499 | -0.019 | 22.043
16.5 | 0.937 | 0.06433 | -0.019 | 14.569
17 | 0.877 | 0.09349 | -0.017 | 9.38
17.5 | 0.838 | 0.11097 | -0.016 | 7.549

## 84. Re 6M Mach 0.10 (2)
BIGFOIL.COM POLAR EXPORT
NACA63A014
NACA63A014 |  |  |  | Cl Max: | 1.6098 | at alpha= | 20 | deg
XFOIL ncrit=9 |  |  |  | L/D Max: | 103.965 | at alpha= | 10 | deg
Re: | 6000000 |  |  | Cd Min: | 0.05335 | at alpha= | -20 | deg
Mach: | 0.1 |  |  | Cl=0 at alpha= | 0.00095602 | deg
|  |  |  | @ Cl=0.1, Cd= | 0.0043493
|  |  |  | @ Cl=0.4, Cd= | 0.006212
|  |  |  | @ Cl=0.6, Cd= | 0.0074234
alpha (deg) | Cl | Cd | Cm | Cl/Cd
-20 | -1.5971 | 0.05335 | -0.0355 | -29.9363
-19.5 | -1.5999 | 0.04742 | -0.0367 | -33.7389
-19 | -1.5855 | 0.04357 | -0.0371 | -36.3897
-18.5 | -1.5926 | 0.03779 | -0.0371 | -42.1434
-18 | -1.5869 | 0.03359 | -0.0364 | -47.2432
-17.5 | -1.5747 | 0.03021 | -0.0354 | -52.1251
-17 | -1.563 | 0.02696 | -0.0339 | -57.9748
-16.5 | -1.5432 | 0.0245 | -0.0322 | -62.9878
-16 | -1.52 | 0.02246 | -0.0303 | -67.6759
-15.5 | -1.4985 | 0.02044 | -0.0277 | -73.3121
-15 | -1.4722 | 0.01888 | -0.0252 | -77.9767
-14.5 | -1.4466 | 0.01743 | -0.022 | -82.9948
-14 | -1.415 | 0.01642 | -0.0192 | -86.1754
-13.5 | -1.3933 | 0.01501 | -0.0146 | -92.8248
-13 | -1.3626 | 0.01418 | -0.0107 | -96.0931
-12.5 | -1.3311 | 0.01354 | -0.0065 | -98.3087
-12 | -1.3053 | 0.01295 | -0.001 | -100.7954
-11.5 | -1.2428 | 0.01226 | -0.0032 | -101.3703
-11 | -1.1902 | 0.01159 | -0.0031 | -102.692
-10.5 | -1.1254 | 0.01084 | -0.0058 | -103.8192
-10 | -1.0747 | 0.01033 | -0.0052 | -104.0368
-9.5 | -1.0228 | 0.00996 | -0.0047 | -102.6908
-9 | -0.9693 | 0.00962 | -0.0046 | -100.7588
-8.5 | -0.9153 | 0.00921 | -0.0046 | -99.3811
-8 | -0.859 | 0.00886 | -0.005 | -96.9526
-7.5 | -0.8024 | 0.0085 | -0.0055 | -94.4
-7 | -0.7428 | 0.00818 | -0.0066 | -90.8068
-6.5 | -0.6752 | 0.00782 | -0.0096 | -86.3427
-6 | -0.6111 | 0.0075 | -0.0117 | -81.48
-5 | -0.4973 | 0.00688 | -0.0126 | -72.282
-4.5 | -0.4447 | 0.00652 | -0.0121 | -68.2055
-4 | -0.3946 | 0.00614 | -0.011 | -64.2671
-3.5 | -0.3447 | 0.00581 | -0.0099 | -59.3287
-3 | -0.3004 | 0.00528 | -0.0076 | -56.8939
-2.5 | -0.2562 | 0.00481 | -0.0052 | -53.264
-2 | -0.2066 | 0.00459 | -0.0038 | -45.0109
-1.5 | -0.1564 | 0.00439 | -0.0026 | -35.6264
-1 | -0.1049 | 0.00428 | -0.0016 | -24.5093
-0.5 | -0.0524 | 0.00424 | -0.0008 | -12.3585
1.5 | 0.1568 | 0.00439 | 0.0025 | 35.7175
2 | 0.2078 | 0.00453 | 0.0036 | 45.872
2.5 | 0.2559 | 0.00482 | 0.0052 | 53.0913
3 | 0.3018 | 0.00522 | 0.0073 | 57.8161
3.5 | 0.346 | 0.00575 | 0.0096 | 60.1739
4 | 0.3941 | 0.00617 | 0.0111 | 63.8736
4.5 | 0.4447 | 0.00653 | 0.0121 | 68.1011
5 | 0.4982 | 0.00684 | 0.0124 | 72.8363
5.5 | 0.5537 | 0.00716 | 0.0123 | 77.3324
6 | 0.6117 | 0.00749 | 0.0116 | 81.6689
6.5 | 0.6754 | 0.00781 | 0.0095 | 86.4789
7 | 0.7428 | 0.00819 | 0.0066 | 90.696
7.5 | 0.8024 | 0.00852 | 0.0055 | 94.1784
8 | 0.8594 | 0.00887 | 0.0049 | 96.8884
8.5 | 0.9152 | 0.00923 | 0.0046 | 99.1549
9 | 0.9694 | 0.00963 | 0.0046 | 100.6646
9.5 | 1.0232 | 0.00997 | 0.0046 | 102.6279
10 | 1.075 | 0.01034 | 0.0051 | 103.9652
10.5 | 1.1253 | 0.01088 | 0.0058 | 103.4283
11 | 1.1901 | 0.01158 | 0.0032 | 102.772
11.5 | 1.2415 | 0.01232 | 0.0035 | 100.7711
12 | 1.3054 | 0.01299 | 0.0009 | 100.4927
12.5 | 1.3307 | 0.01358 | 0.0066 | 97.9897
13 | 1.3609 | 0.01429 | 0.011 | 95.2344
13.5 | 1.3941 | 0.01501 | 0.0144 | 92.8781
14 | 1.4226 | 0.01607 | 0.0181 | 88.5252
14.5 | 1.448 | 0.01741 | 0.0218 | 83.1706
15 | 1.4704 | 0.01907 | 0.0253 | 77.1054
15.5 | 1.5005 | 0.02039 | 0.0275 | 73.59
16 | 1.5219 | 0.02242 | 0.03 | 67.8814
16.5 | 1.5428 | 0.02465 | 0.032 | 62.5882
17 | 1.5637 | 0.02703 | 0.0336 | 57.8505
17.5 | 1.5801 | 0.02989 | 0.035 | 52.8638
18 | 1.5969 | 0.03287 | 0.0359 | 48.5823
18.5 | 1.5997 | 0.0373 | 0.0367 | 42.8874
19 | 1.6062 | 0.04164 | 0.0368 | 38.5735
19.5 | 1.609 | 0.04666 | 0.0364 | 34.4835
20 | 1.6098 | 0.05215 | 0.0354 | 30.8686

## 85. Re 6M Mach 0.25 (1)
BIGFOIL.COM POLAR EXPORT
NACA63A014
NACA63A014 |  |  |  | Cl Max: | 1.07 | at alpha= | 11 | deg
JavaFoil+Calcfoil stall+Eppler ext transition |  |  |  | L/D Max: | 89.884 | at alpha= | 6 | deg
Re: | 6000000 |  |  | Cd Min: | 0.00494 | at alpha= | 0.5 | deg
Mach: | 0.25 |  |  | Cl=0 at alpha= | 0 | deg
|  |  |  | @ Cl=0.1, Cd= | 0.0049752
|  |  |  | @ Cl=0.4, Cd= | 0.0055067
|  |  |  | @ Cl=0.6, Cd= | 0.0071814
alpha (deg) | Cl | Cd | Cm | Cl/Cd
-16 | -0.6 | 0.11714 | 0.013 | -5.126
-15.5 | -0.658 | 0.10899 | 0.013 | -6.039
-15 | -0.715 | 0.09768 | 0.013 | -7.322
-14.5 | -0.776 | 0.08173 | 0.014 | -9.489
-14 | -0.878 | 0.04279 | 0.017 | -20.518
-13.5 | -0.945 | 0.02907 | 0.018 | -32.521
-13 | -0.993 | 0.02293 | 0.018 | -43.318
-12.5 | -1.027 | 0.01975 | 0.017 | -52.009
-12 | -1.052 | 0.01736 | 0.017 | -60.59
-11.5 | -1.066 | 0.01586 | 0.016 | -67.211
-11 | -1.069 | 0.01465 | 0.016 | -72.994
-10.5 | -1.064 | 0.01376 | 0.015 | -77.282
-10 | -1.051 | 0.01291 | 0.014 | -81.357
-9.5 | -1.032 | 0.01217 | 0.014 | -84.795
-9 | -1.01 | 0.01172 | 0.013 | -86.168
-8.5 | -0.974 | 0.01106 | 0.012 | -88.06
-8 | -0.933 | 0.01054 | 0.012 | -88.497
-7.5 | -0.887 | 0.01005 | 0.011 | -88.266
-7 | -0.838 | 0.00959 | 0.01 | -87.398
-6.5 | -0.787 | 0.00923 | 0.01 | -85.253
-6 | -0.733 | 0.00892 | 0.009 | -82.097
-5.5 | -0.676 | 0.00769 | 0.008 | -87.896
-5 | -0.618 | 0.00741 | 0.007 | -83.496
-4.5 | -0.559 | 0.00682 | 0.007 | -81.905
-4 | -0.498 | 0.00645 | 0.006 | -77.258
-3.5 | -0.437 | 0.00581 | 0.005 | -75.327
-3 | -0.376 | 0.00531 | 0.004 | -70.736
-2.5 | -0.313 | 0.00531 | 0.004 | -58.982
-2 | -0.251 | 0.00523 | 0.003 | -48.012
-1.5 | -0.188 | 0.00514 | 0.002 | -36.593
-1 | -0.126 | 0.00507 | 0.001 | -24.773
-0.5 | -0.063 | 0.00495 | 0.001 | -12.681
0 | 0 | 0.00495 | 0 | 0
0.5 | 0.063 | 0.00494 | -0.001 | 12.694
1 | 0.126 | 0.005 | -0.001 | 25.111
1.5 | 0.188 | 0.00514 | -0.002 | 36.593
2 | 0.251 | 0.00523 | -0.003 | 48.012
2.5 | 0.313 | 0.00531 | -0.004 | 58.982
3 | 0.376 | 0.00531 | -0.004 | 70.736
3.5 | 0.437 | 0.00581 | -0.005 | 75.327
4 | 0.498 | 0.00631 | -0.006 | 79.015
4.5 | 0.559 | 0.00682 | -0.007 | 81.905
5 | 0.618 | 0.00734 | -0.007 | 84.213
5.5 | 0.676 | 0.00769 | -0.008 | 87.896
6 | 0.733 | 0.00815 | -0.009 | 89.884
6.5 | 0.787 | 0.00923 | -0.01 | 85.253
7 | 0.838 | 0.00959 | -0.01 | 87.399
7.5 | 0.887 | 0.00998 | -0.011 | 88.868
8 | 0.933 | 0.01048 | -0.012 | 89.017
8.5 | 0.974 | 0.01109 | -0.012 | 87.841
9 | 1.01 | 0.01174 | -0.013 | 86.087
9.5 | 1.032 | 0.01217 | -0.014 | 84.79
10 | 1.051 | 0.01288 | -0.014 | 81.554
10.5 | 1.064 | 0.01375 | -0.015 | 77.376
11 | 1.07 | 0.01463 | -0.016 | 73.089
11.5 | 1.066 | 0.0158 | -0.016 | 67.471
12 | 1.05 | 0.01762 | -0.017 | 59.589
12.5 | 1.025 | 0.02017 | -0.017 | 50.807
13 | 0.993 | 0.02297 | -0.018 | 43.236
13.5 | 0.945 | 0.02917 | -0.018 | 32.394
14 | 0.879 | 0.04254 | -0.017 | 20.653
14.5 | 0.769 | 0.08668 | -0.014 | 8.876
15 | 0.713 | 0.10017 | -0.013 | 7.116
15.5 | 0.658 | 0.1088 | -0.013 | 6.051
16 | 0.601 | 0.1171 | -0.013 | 5.129

## 86. Re 6M Mach 0.25 (2)
BIGFOIL.COM POLAR EXPORT
NACA63A014
NACA63A014 |  |  |  | Cl Max: | 1.4745 | at alpha= | 16.5 | deg
XFOIL ncrit=9 |  |  |  | L/D Max: | 100.114 | at alpha= | 9.5 | deg
Re: | 6000000 |  |  | Cd Min: | 0.11213 | at alpha= | -20 | deg
Mach: | 0.25 |  |  | Cl=0 at alpha= | -0.0027624 | deg
|  |  |  | @ Cl=0.1, Cd= | 0.0043155
|  |  |  | @ Cl=0.4, Cd= | 0.0062344
|  |  |  | @ Cl=0.6, Cd= | 0.0074858
alpha (deg) | Cl | Cd | Cm | Cl/Cd
-20 | -1.2829 | 0.11213 | -0.0162 | -11.4412
-19.5 | -1.3344 | 0.09638 | -0.025 | -13.8452
-19 | -1.3175 | 0.0911 | -0.0269 | -14.4621
-18.5 | -1.4021 | 0.07191 | -0.0372 | -19.498
-18 | -1.4357 | 0.06079 | -0.0418 | -23.6174
-17.5 | -1.4473 | 0.05288 | -0.0442 | -27.3695
-17 | -1.4737 | 0.04408 | -0.0461 | -33.4324
-16.5 | -1.4727 | 0.0386 | -0.0461 | -38.1528
-16 | -1.4645 | 0.03412 | -0.0453 | -42.922
-15.5 | -1.4672 | 0.02907 | -0.0436 | -50.4713
-15 | -1.452 | 0.02576 | -0.0414 | -56.3665
-14.5 | -1.4353 | 0.0228 | -0.0387 | -62.9518
-14 | -1.4066 | 0.02087 | -0.036 | -67.3982
-13.5 | -1.3901 | 0.0184 | -0.0317 | -75.5489
-13 | -1.3682 | 0.01653 | -0.027 | -82.7707
-12.5 | -1.3364 | 0.01537 | -0.0229 | -86.9486
-12 | -1.3087 | 0.01421 | -0.0176 | -92.0971
-11.5 | -1.279 | 0.01342 | -0.012 | -95.3055
-11 | -1.2304 | 0.01261 | -0.01 | -97.5734
-10.5 | -1.1571 | 0.01182 | -0.013 | -97.8934
-10 | -1.1057 | 0.01111 | -0.0115 | -99.523
-9.5 | -1.0538 | 0.01052 | -0.01 | -100.1711
-9 | -0.999 | 0.01006 | -0.0092 | -99.3042
-8.5 | -0.942 | 0.00967 | -0.0088 | -97.4147
-8 | -0.8851 | 0.00921 | -0.0084 | -96.1021
-7.5 | -0.8266 | 0.00882 | -0.0084 | -93.7188
-7 | -0.7661 | 0.00842 | -0.0089 | -90.9857
-6.5 | -0.7 | 0.00805 | -0.0106 | -86.9565
-6 | -0.6306 | 0.00766 | -0.0133 | -82.3238
-5.5 | -0.5692 | 0.00736 | -0.014 | -77.337
-5 | -0.5113 | 0.00702 | -0.0141 | -72.8348
-4.5 | -0.4567 | 0.00665 | -0.0135 | -68.6767
-4 | -0.4051 | 0.00624 | -0.0122 | -64.9199
-3.5 | -0.3537 | 0.00591 | -0.0109 | -59.8477
-3 | -0.3088 | 0.00536 | -0.0083 | -57.6119
-2.5 | -0.2637 | 0.00487 | -0.0057 | -54.1478
-2 | -0.2131 | 0.00462 | -0.0041 | -46.1255
-1.5 | -0.1614 | 0.00442 | -0.0028 | -36.5158
-1 | -0.108 | 0.00431 | -0.0018 | -25.058
-0.5 | -0.054 | 0.00427 | -0.0009 | -12.6464
0.5 | 0.0546 | 0.00429 | 0.0008 | 12.7273
1 | 0.1079 | 0.00432 | 0.0018 | 24.9769
2 | 0.2142 | 0.00457 | 0.0039 | 46.8709
2.5 | 0.2634 | 0.00487 | 0.0057 | 54.0862
3 | 0.3099 | 0.0053 | 0.0081 | 58.4717
4 | 0.4044 | 0.00628 | 0.0124 | 64.3949
4.5 | 0.457 | 0.00664 | 0.0134 | 68.8253
5 | 0.512 | 0.00699 | 0.014 | 73.2475
5.5 | 0.5703 | 0.00732 | 0.0138 | 77.9098
6 | 0.6312 | 0.00766 | 0.0131 | 82.4021
6.5 | 0.6997 | 0.00805 | 0.0107 | 86.9193
7 | 0.7662 | 0.00843 | 0.0089 | 90.8897
7.5 | 0.827 | 0.00882 | 0.0083 | 93.7642
8 | 0.8854 | 0.00921 | 0.0083 | 96.1346
8.5 | 0.942 | 0.00969 | 0.0087 | 97.2136
9 | 0.9991 | 0.01007 | 0.0091 | 99.2155
9.5 | 1.0542 | 0.01053 | 0.0099 | 100.114
10 | 1.1066 | 0.01109 | 0.0113 | 99.7836
10.5 | 1.1567 | 0.01189 | 0.013 | 97.2834
11 | 1.2306 | 0.01261 | 0.0099 | 97.5892
11.5 | 1.2766 | 0.01351 | 0.0124 | 94.493
12 | 1.309 | 0.01422 | 0.0175 | 92.0534
12.5 | 1.339 | 0.01528 | 0.0225 | 87.6309
13 | 1.3679 | 0.0166 | 0.027 | 82.4036
13.5 | 1.3901 | 0.01846 | 0.0316 | 75.3034
14 | 1.4102 | 0.02071 | 0.0356 | 68.0927
14.5 | 1.4379 | 0.02271 | 0.0384 | 63.3157
15 | 1.4516 | 0.02589 | 0.0413 | 56.068
15.5 | 1.4684 | 0.02911 | 0.0434 | 50.4431
16 | 1.4693 | 0.03387 | 0.045 | 43.3806
16.5 | 1.4745 | 0.03862 | 0.0458 | 38.1797
17 | 1.4683 | 0.04481 | 0.0456 | 32.7672
17.5 | 1.4736 | 0.0503 | 0.0448 | 29.2962
18 | 1.4617 | 0.05803 | 0.0427 | 25.1887
18.5 | 1.4196 | 0.06997 | 0.0378 | 20.2887
19 | 1.3763 | 0.08305 | 0.0315 | 16.5719
19.5 | 1.3317 | 0.09719 | 0.024 | 13.702
20 | 1.2957 | 0.1106 | 0.0167 | 11.7152

## 87. Re 6M Mach 0.50 (1)
BIGFOIL.COM POLAR EXPORT
NACA63A014
NACA63A014 |  |  |  | Cl Max: | 1.106 | at alpha= | 20 | deg
JavaFoil+Calcfoil stall+Eppler ext transition |  |  |  | L/D Max: | 82.264 | at alpha= | 4.5 | deg
Re: | 6000000 |  |  | Cd Min: | 0.00504 | at alpha= | 0.5 | deg
Mach: | 0.5 |  |  | Cl=0 at alpha= | 0 | deg
|  |  |  | @ Cl=0.1, Cd= | 0.0050743
|  |  |  | @ Cl=0.4, Cd= | 0.0058133
|  |  |  | @ Cl=0.6, Cd= | 0.0073941
alpha (deg) | Cl | Cd | Cm | Cl/Cd
-20 | -1.106 | 0.15202 | 0.018 | -7.273
-19.5 | -1.08 | 0.14113 | 0.018 | -7.649
-19 | -1.051 | 0.14649 | 0.017 | -7.178
-18.5 | -1.026 | 0.13416 | 0.017 | -7.645
-18 | -0.997 | 0.13722 | 0.016 | -7.267
-17.5 | -0.972 | 0.12526 | 0.016 | -7.761
-17 | -0.943 | 0.13049 | 0.015 | -7.226
-16.5 | -0.917 | 0.11733 | 0.015 | -7.819
-16 | -0.889 | 0.12008 | 0.014 | -7.404
-15.5 | -0.864 | 0.10778 | 0.014 | -8.019
-15 | -0.928 | 0.04666 | 0.021 | -19.892
-14.5 | -0.81 | 0.09871 | 0.013 | -8.202
-14 | -0.879 | 0.03868 | 0.02 | -22.723
-13.5 | -0.754 | 0.09165 | 0.012 | -8.225
-13 | -0.827 | 0.03258 | 0.019 | -25.388
-12.5 | -0.703 | 0.08021 | 0.012 | -8.765
-12 | -0.778 | 0.02576 | 0.018 | -30.207
-11.5 | -0.674 | 0.05643 | 0.014 | -11.939
-11 | -0.614 | 0.07372 | 0.01 | -8.335
-10.5 | -0.681 | 0.02384 | 0.016 | -28.557
-10 | -0.564 | 0.06239 | 0.01 | -9.034
-9.5 | -0.54 | 0.05708 | 0.01 | -9.453
-9 | -0.606 | 0.01639 | 0.014 | -36.959
-8.5 | -0.575 | 0.0154 | 0.014 | -37.375
-8 | -0.821 | 0.01401 | 0.013 | -58.639
-7.5 | -0.876 | 0.01262 | 0.012 | -69.388
-7 | -0.877 | 0.0115 | 0.012 | -76.266
-6.5 | -0.845 | 0.01094 | 0.011 | -77.215
-6 | -0.799 | 0.01019 | 0.01 | -78.346
-5.5 | -0.744 | 0.00963 | 0.009 | -77.268
-5 | -0.685 | 0.00889 | 0.008 | -77.003
-4.5 | -0.621 | 0.0077 | 0.007 | -80.684
-4 | -0.555 | 0.00705 | 0.007 | -78.709
-3.5 | -0.488 | 0.00645 | 0.006 | -75.593
-3 | -0.419 | 0.00593 | 0.005 | -70.774
-2.5 | -0.35 | 0.00539 | 0.004 | -64.89
-2 | -0.28 | 0.00538 | 0.003 | -52.122
-1.5 | -0.21 | 0.00529 | 0.002 | -39.778
-1 | -0.14 | 0.0052 | 0.002 | -26.974
-0.5 | -0.07 | 0.00512 | 0.001 | -13.693
0 | 0 | 0.00505 | 0 | 0
0.5 | 0.07 | 0.00504 | -0.001 | 13.907
1 | 0.14 | 0.00512 | -0.002 | 27.424
1.5 | 0.21 | 0.0052 | -0.002 | 40.443
2 | 0.28 | 0.00537 | -0.003 | 52.199
2.5 | 0.35 | 0.00548 | -0.004 | 63.902
3 | 0.419 | 0.00594 | -0.005 | 70.577
3.5 | 0.488 | 0.00642 | -0.006 | 75.974
4 | 0.555 | 0.00706 | -0.007 | 78.675
4.5 | 0.621 | 0.00755 | -0.007 | 82.264
5 | 0.685 | 0.00892 | -0.008 | 76.782
5.5 | 0.744 | 0.00964 | -0.009 | 77.213
6 | 0.799 | 0.01023 | -0.01 | 78.09
6.5 | 0.845 | 0.01092 | -0.011 | 77.385
7 | 0.877 | 0.01154 | -0.012 | 75.988
7.5 | 0.876 | 0.01262 | -0.012 | 69.419
8 | 0.822 | 0.01389 | -0.013 | 59.151
8.5 | 0.575 | 0.0154 | -0.014 | 37.372
9 | 0.606 | 0.01632 | -0.014 | 37.128
9.5 | 0.541 | 0.0563 | -0.01 | 9.607
10 | 0.565 | 0.06165 | -0.01 | 9.161
10.5 | 0.684 | 0.02281 | -0.016 | 30.003
11 | 0.614 | 0.07452 | -0.009 | 8.237
11.5 | 0.655 | 0.06755 | -0.012 | 9.7
12 | 0.779 | 0.02562 | -0.018 | 30.392
12.5 | 0.701 | 0.08187 | -0.012 | 8.557
13 | 0.83 | 0.03144 | -0.019 | 26.403
13.5 | 0.754 | 0.09159 | -0.012 | 8.228
14 | 0.871 | 0.0419 | -0.02 | 20.797
14.5 | 0.808 | 0.10009 | -0.013 | 8.075
15 | 0.915 | 0.05328 | -0.02 | 17.168
15.5 | 0.863 | 0.1091 | -0.014 | 7.912
16 | 0.889 | 0.11925 | -0.014 | 7.457
16.5 | 0.919 | 0.11575 | -0.015 | 7.942
17 | 0.943 | 0.13093 | -0.015 | 7.202
17.5 | 0.972 | 0.12504 | -0.016 | 7.776
18 | 0.997 | 0.13865 | -0.016 | 7.192
18.5 | 1.026 | 0.13366 | -0.017 | 7.673
19 | 1.051 | 0.14596 | -0.017 | 7.204
19.5 | 1.08 | 0.14112 | -0.018 | 7.651
20 | 1.106 | 0.15166 | -0.018 | 7.29

## 88. Re 6M Mach 0.50 (2)
BIGFOIL.COM POLAR EXPORT
NACA63A014
NACA63A014 |  |  |  | Cl Max: | 1.0448 | at alpha= | 9.5 | deg
XFOIL ncrit=9 |  |  |  | L/D Max: | 88.1912 | at alpha= | 7 | deg
Re: | 6000000 |  |  | Cd Min: | 0.12931 | at alpha= | -14.5 | deg
Mach: | 0.5 |  |  | Cl=0 at alpha= | -0.002459 | deg
|  |  |  | @ Cl=0.1, Cd= | 0.0044584
|  |  |  | @ Cl=0.4, Cd= | 0.006278
|  |  |  | @ Cl=0.6, Cd= | 0.0078307
alpha (deg) | Cl | Cd | Cm | Cl/Cd
-14.5 | -0.7801 | 0.12931 | -0.0087 | -6.0328
-14 | -0.799 | 0.11663 | -0.0159 | -6.8507
-13.5 | -0.8316 | 0.10247 | -0.0238 | -8.1155
-13 | -0.8609 | 0.08877 | -0.0311 | -9.6981
-12.5 | -0.8857 | 0.07591 | -0.0386 | -11.6678
-12 | -0.9224 | 0.0626 | -0.0468 | -14.7348
-11.5 | -0.9532 | 0.05144 | -0.0525 | -18.5303
-11 | -0.9848 | 0.04159 | -0.0559 | -23.6788
-10.5 | -1.0144 | 0.03311 | -0.0565 | -30.6373
-10 | -1.0442 | 0.02563 | -0.0538 | -40.7413
-9.5 | -1.0477 | 0.01867 | -0.0522 | -56.1168
-9 | -1.0419 | 0.01501 | -0.0452 | -69.4137
-8.5 | -1.0171 | 0.01264 | -0.0379 | -80.4668
-8 | -0.9713 | 0.01133 | -0.032 | -85.7282
-7.5 | -0.917 | 0.01039 | -0.0273 | -88.2579
-7 | -0.8581 | 0.0097 | -0.0236 | -88.4639
-6.5 | -0.7912 | 0.0091 | -0.0216 | -86.9451
-6 | -0.7153 | 0.00859 | -0.0218 | -83.2712
-5.5 | -0.6377 | 0.0081 | -0.0229 | -78.7284
-5 | -0.5694 | 0.00767 | -0.0223 | -74.2373
-4.5 | -0.5061 | 0.00722 | -0.0209 | -70.097
-4 | -0.4473 | 0.00675 | -0.0188 | -66.2667
-3.5 | -0.39 | 0.00634 | -0.0165 | -61.5142
-3 | -0.3417 | 0.00572 | -0.0126 | -59.7378
-2.5 | -0.2947 | 0.00512 | -0.0085 | -57.5586
-2 | -0.2407 | 0.00478 | -0.0058 | -50.3556
-1.5 | -0.1826 | 0.00459 | -0.0039 | -39.7821
-1 | -0.1224 | 0.00446 | -0.0024 | -27.4439
-0.5 | -0.0607 | 0.00442 | -0.0013 | -13.733
0 | 0.0003 | 0.00442 | -0.0001 | 0.067873
0.5 | 0.0611 | 0.00442 | 0.0012 | 13.8235
1 | 0.1219 | 0.00448 | 0.0025 | 27.2098
1.5 | 0.1831 | 0.00457 | 0.0038 | 40.0656
2 | 0.2416 | 0.00475 | 0.0056 | 50.8632
2.5 | 0.2953 | 0.00509 | 0.0084 | 58.0157
4 | 0.446 | 0.0068 | 0.019 | 65.5882
4.5 | 0.5064 | 0.00721 | 0.0208 | 70.2358
5 | 0.5704 | 0.00764 | 0.0221 | 74.6597
5.5 | 0.6387 | 0.00808 | 0.0227 | 79.047
6 | 0.7158 | 0.00861 | 0.0217 | 83.1359
6.5 | 0.791 | 0.00912 | 0.0216 | 86.7325
7 | 0.8581 | 0.00973 | 0.0235 | 88.1912
7.5 | 0.9161 | 0.01045 | 0.0274 | 87.6651
8 | 0.9705 | 0.01139 | 0.0321 | 85.2063
8.5 | 1.0142 | 0.01278 | 0.0381 | 79.3584
9 | 1.0408 | 0.0151 | 0.0452 | 68.9272
9.5 | 1.0448 | 0.01889 | 0.0522 | 55.3097
10 | 1.0405 | 0.02593 | 0.0537 | 40.1273
10.5 | 1.0129 | 0.0333 | 0.0563 | 30.4174
11 | 0.9826 | 0.04189 | 0.0556 | 23.4567
11.5 | 0.9537 | 0.05153 | 0.0522 | 18.5077
12 | 0.9235 | 0.06265 | 0.0464 | 14.7406
12.5 | 0.8889 | 0.07576 | 0.0384 | 11.7331
13 | 0.8651 | 0.08855 | 0.0309 | 9.7696
13.5 | 0.8347 | 0.10234 | 0.0236 | 8.1561
14 | 0.8056 | 0.11592 | 0.0161 | 6.9496
14.5 | 0.7831 | 0.12919 | 0.0085 | 6.0616

## 89. Re 7M Mach 0.00 (1)
BIGFOIL.COM POLAR EXPORT
NACA63A014
NACA63A014 |  |  |  | Cl Max: | 1.154 | at alpha= | 13 | deg
JavaFoil+Calcfoil stall+Eppler ext transition |  |  |  | L/D Max: | 96.029 | at alpha= | 6.5 | deg
Re: | 7000000 |  |  | Cd Min: | 0.00489 | at alpha= | 0 | deg
Mach: | 0 |  |  | Cl=0 at alpha= | 0 | deg
|  |  |  | @ Cl=0.1, Cd= | 0.004942
|  |  |  | @ Cl=0.4, Cd= | 0.005768
|  |  |  | @ Cl=0.6, Cd= | 0.00715
alpha (deg) | Cl | Cd | Cm | Cl/Cd
-18 | -0.872 | 0.10355 | 0.017 | -8.418
-17.5 | -0.91 | 0.08619 | 0.018 | -10.558
-17 | -0.97 | 0.05764 | 0.02 | -16.824
-16.5 | -1.009 | 0.04565 | 0.02 | -22.11
-16 | -1.048 | 0.03564 | 0.02 | -29.411
-15.5 | -1.076 | 0.0306 | 0.02 | -35.152
-15 | -1.103 | 0.02565 | 0.019 | -43.013
-14.5 | -1.125 | 0.02223 | 0.019 | -50.603
-14 | -1.139 | 0.02014 | 0.019 | -56.532
-13.5 | -1.15 | 0.0179 | 0.018 | -64.242
-13 | -1.154 | 0.01643 | 0.018 | -70.259
-12.5 | -1.153 | 0.01519 | 0.017 | -75.878
-12 | -1.145 | 0.01431 | 0.016 | -80.031
-11.5 | -1.132 | 0.01354 | 0.016 | -83.633
-11 | -1.115 | 0.01275 | 0.015 | -87.433
-10.5 | -1.094 | 0.01214 | 0.015 | -90.176
-10 | -1.073 | 0.01178 | 0.014 | -91.107
-9.5 | -1.04 | 0.01116 | 0.013 | -93.177
-9 | -1.002 | 0.0106 | 0.013 | -94.597
-8.5 | -0.961 | 0.01016 | 0.012 | -94.577
-8 | -0.916 | 0.00979 | 0.011 | -93.542
-7.5 | -0.868 | 0.00935 | 0.011 | -92.828
-7 | -0.818 | 0.00901 | 0.01 | -90.763
-6.5 | -0.766 | 0.00798 | 0.009 | -96.029
-6 | -0.712 | 0.00764 | 0.009 | -93.199
-5.5 | -0.657 | 0.00741 | 0.008 | -88.568
-5 | -0.6 | 0.00715 | 0.007 | -83.852
-4.5 | -0.542 | 0.00669 | 0.006 | -81.022
-4 | -0.483 | 0.00639 | 0.006 | -75.631
-3.5 | -0.424 | 0.00588 | 0.005 | -72.084
-3 | -0.364 | 0.0056 | 0.004 | -64.899
-2.5 | -0.303 | 0.00524 | 0.004 | -57.901
-2 | -0.243 | 0.00516 | 0.003 | -47.056
-1.5 | -0.182 | 0.00508 | 0.002 | -35.859
-1 | -0.122 | 0.00496 | 0.001 | -24.487
-0.5 | -0.061 | 0.00491 | 0.001 | -12.375
0 | 0 | 0.00489 | 0 | 0
0.5 | 0.061 | 0.00491 | -0.001 | 12.375
1 | 0.122 | 0.00496 | -0.001 | 24.487
1.5 | 0.182 | 0.00508 | -0.002 | 35.859
2 | 0.243 | 0.00516 | -0.003 | 47.056
2.5 | 0.303 | 0.00524 | -0.004 | 57.901
3 | 0.364 | 0.0056 | -0.004 | 64.899
3.5 | 0.424 | 0.00588 | -0.005 | 72.084
4 | 0.483 | 0.00639 | -0.006 | 75.631
4.5 | 0.542 | 0.00669 | -0.006 | 81.022
5 | 0.6 | 0.00715 | -0.007 | 83.852
5.5 | 0.657 | 0.00741 | -0.008 | 88.568
6 | 0.712 | 0.00764 | -0.009 | 93.199
6.5 | 0.766 | 0.00798 | -0.009 | 96.029
7 | 0.818 | 0.00901 | -0.01 | 90.763
7.5 | 0.868 | 0.00935 | -0.011 | 92.829
8 | 0.916 | 0.00979 | -0.011 | 93.545
8.5 | 0.961 | 0.01016 | -0.012 | 94.581
9 | 1.002 | 0.0106 | -0.013 | 94.604
9.5 | 1.04 | 0.01116 | -0.013 | 93.186
10 | 1.073 | 0.01178 | -0.014 | 91.118
10.5 | 1.094 | 0.01214 | -0.015 | 90.176
11 | 1.115 | 0.01275 | -0.015 | 87.433
11.5 | 1.132 | 0.01354 | -0.016 | 83.633
12 | 1.145 | 0.01431 | -0.016 | 80.031
12.5 | 1.153 | 0.01519 | -0.017 | 75.878
13 | 1.154 | 0.01643 | -0.018 | 70.259
13.5 | 1.15 | 0.0179 | -0.018 | 64.242
14 | 1.139 | 0.02014 | -0.019 | 56.532
14.5 | 1.125 | 0.02223 | -0.019 | 50.603
15 | 1.103 | 0.02565 | -0.019 | 43.013
15.5 | 1.076 | 0.0306 | -0.02 | 35.152
16 | 1.048 | 0.03564 | -0.02 | 29.411
16.5 | 1.009 | 0.04565 | -0.02 | 22.11
17 | 0.97 | 0.05764 | -0.02 | 16.824
17.5 | 0.91 | 0.08619 | -0.018 | 10.558
18 | 0.872 | 0.10355 | -0.017 | 8.418

## 90. Re 7M Mach 0.00 (2)
BIGFOIL.COM POLAR EXPORT
NACA63A014
NACA63A014 |  |  |  | Cl Max: | 1.6638 | at alpha= | 20 | deg
XFOIL ncrit=9 |  |  |  | L/D Max: | 107.892 | at alpha= | 10 | deg
Re: | 7000000 |  |  | Cd Min: | 0.04452 | at alpha= | -20 | deg
Mach: | 0 |  |  | Cl=0 at alpha= | -0.0019157 | deg
|  |  |  | @ Cl=0.1, Cd= | 0.0042376
|  |  |  | @ Cl=0.4, Cd= | 0.0061369
|  |  |  | @ Cl=0.6, Cd= | 0.0072361
alpha (deg) | Cl | Cd | Cm | Cl/Cd
-20 | -1.6527 | 0.04452 | -0.0348 | -37.1226
-19.5 | -1.6498 | 0.03976 | -0.035 | -41.494
-19 | -1.6379 | 0.03615 | -0.0348 | -45.3084
-18.5 | -1.6334 | 0.03206 | -0.034 | -50.9482
-18 | -1.6214 | 0.02883 | -0.0328 | -56.24
-17.5 | -1.6053 | 0.0261 | -0.0314 | -61.5057
-17 | -1.5882 | 0.02359 | -0.0296 | -67.3251
-16.5 | -1.5655 | 0.02164 | -0.0276 | -72.3429
-16 | -1.5411 | 0.01995 | -0.0254 | -77.2481
-15.5 | -1.5164 | 0.01839 | -0.0228 | -82.4579
-15 | -1.4884 | 0.01716 | -0.0201 | -86.7366
-14.5 | -1.4606 | 0.01601 | -0.0169 | -91.2305
-14 | -1.4271 | 0.01525 | -0.0142 | -93.5803
-13.5 | -1.4018 | 0.01418 | -0.0098 | -98.8575
-13 | -1.3717 | 0.01346 | -0.0057 | -101.9094
-12.5 | -1.3466 | 0.01294 | -0.0003 | -104.0649
-12 | -1.2919 | 0.01221 | -0.0011 | -105.8067
-11.5 | -1.243 | 0.01156 | -0.0005 | -107.526
-10.5 | -1.1234 | 0.01043 | -0.0039 | -107.7085
-10 | -1.0743 | 0.00996 | -0.0031 | -107.8614
-9.5 | -1.0218 | 0.00963 | -0.003 | -106.1059
-9 | -0.9679 | 0.0093 | -0.0031 | -104.0753
-8.5 | -0.9136 | 0.00894 | -0.0033 | -102.1924
-8 | -0.858 | 0.0086 | -0.0038 | -99.7674
-7.5 | -0.8013 | 0.00827 | -0.0044 | -96.8924
-7 | -0.7425 | 0.00796 | -0.0054 | -93.2789
-6.5 | -0.675 | 0.00762 | -0.0085 | -88.5827
-6 | -0.611 | 0.0073 | -0.0108 | -83.6986
-5.5 | -0.5524 | 0.00704 | -0.0117 | -78.4659
-5 | -0.4967 | 0.00673 | -0.012 | -73.8039
-4.5 | -0.4436 | 0.0064 | -0.0116 | -69.3125
-4 | -0.3928 | 0.00605 | -0.0108 | -64.9256
-3.5 | -0.3422 | 0.00577 | -0.0099 | -59.3068
-3 | -0.2967 | 0.0053 | -0.0079 | -55.9811
-2.5 | -0.2527 | 0.00483 | -0.0055 | -52.3188
-2 | -0.2033 | 0.00461 | -0.0042 | -44.0998
-1.5 | -0.1548 | 0.00435 | -0.0027 | -35.5862
-1 | -0.1039 | 0.00426 | -0.0017 | -24.3897
-0.5 | -0.052 | 0.00419 | -0.0008 | -12.4105
0.5 | 0.0524 | 0.00421 | 0.0007 | 12.4466
1 | 0.1042 | 0.00424 | 0.0016 | 24.5755
2 | 0.2047 | 0.00455 | 0.0039 | 44.989
2.5 | 0.2524 | 0.00484 | 0.0056 | 52.1488
3.5 | 0.3434 | 0.00571 | 0.0096 | 60.1401
4 | 0.3922 | 0.00609 | 0.0109 | 64.4007
4.5 | 0.4438 | 0.0064 | 0.0116 | 69.3438
5 | 0.4974 | 0.0067 | 0.0118 | 74.2388
5.5 | 0.5534 | 0.00699 | 0.0115 | 79.1702
6 | 0.6121 | 0.0073 | 0.0105 | 83.8493
6.5 | 0.6759 | 0.00761 | 0.0083 | 88.8173
7.5 | 0.8011 | 0.00829 | 0.0044 | 96.6345
8 | 0.8586 | 0.0086 | 0.0036 | 99.8372
8.5 | 0.9136 | 0.00897 | 0.0033 | 101.8506
9 | 0.968 | 0.00932 | 0.0031 | 103.8627
9.5 | 1.0222 | 0.00963 | 0.0029 | 106.1475
10 | 1.0746 | 0.00996 | 0.003 | 107.8916
10.5 | 1.1232 | 0.01048 | 0.0039 | 107.1756
11 | 1.1742 | 0.01096 | 0.0042 | 107.135
12 | 1.2915 | 0.01224 | 0.0012 | 105.5147
12.5 | 1.3471 | 0.01292 | 0.0002 | 104.2647
13 | 1.3709 | 0.01351 | 0.0059 | 101.473
13.5 | 1.4028 | 0.01417 | 0.0096 | 98.9979
14 | 1.4317 | 0.01507 | 0.0135 | 95.0033
14.5 | 1.4599 | 0.0161 | 0.017 | 90.677
15 | 1.4869 | 0.0173 | 0.0202 | 85.948
15.5 | 1.5182 | 0.01836 | 0.0225 | 82.6906
16 | 1.5426 | 0.01993 | 0.0252 | 77.4009
16.5 | 1.5661 | 0.0217 | 0.0275 | 72.1705
17 | 1.5894 | 0.02361 | 0.0293 | 67.3189
17.5 | 1.6092 | 0.02592 | 0.031 | 62.0833
18 | 1.6286 | 0.02837 | 0.0322 | 57.4057
18.5 | 1.6395 | 0.03169 | 0.0335 | 51.7356
19 | 1.6499 | 0.03521 | 0.0342 | 46.8588
19.5 | 1.6579 | 0.03916 | 0.0346 | 42.3366
20 | 1.6638 | 0.04358 | 0.0344 | 38.1781

## 91. Re 7M Mach 0.10 (1)
BIGFOIL.COM POLAR EXPORT
NACA63A014
NACA63A014 |  |  |  | Cl Max: | 1.14 | at alpha= | 12.5 | deg
JavaFoil+Calcfoil stall+Eppler ext transition |  |  |  | L/D Max: | 96.083 | at alpha= | 6.5 | deg
Re: | 7000000 |  |  | Cd Min: | 0.00489 | at alpha= | 0 | deg
Mach: | 0.1 |  |  | Cl=0 at alpha= | 0 | deg
|  |  |  | @ Cl=0.1, Cd= | 0.004952
|  |  |  | @ Cl=0.4, Cd= | 0.0057297
|  |  |  | @ Cl=0.6, Cd= | 0.0071566
alpha (deg) | Cl | Cd | Cm | Cl/Cd
-17.5 | -0.845 | 0.10366 | 0.017 | -8.15
-17 | -0.885 | 0.08678 | 0.018 | -10.196
-16.5 | -0.945 | 0.05912 | 0.019 | -15.99
-16 | -0.995 | 0.04295 | 0.019 | -23.175
-15.5 | -1.033 | 0.03478 | 0.019 | -29.693
-15 | -1.07 | 0.02744 | 0.019 | -38.976
-14.5 | -1.093 | 0.02443 | 0.019 | -44.731
-14 | -1.116 | 0.02081 | 0.019 | -53.596
-13.5 | -1.129 | 0.01873 | 0.018 | -60.274
-13 | -1.138 | 0.01693 | 0.018 | -67.23
-12.5 | -1.14 | 0.01562 | 0.017 | -73.008
-12 | -1.136 | 0.01457 | 0.017 | -77.973
-11.5 | -1.126 | 0.01377 | 0.016 | -81.773
-11 | -1.11 | 0.013 | 0.015 | -85.386
-10.5 | -1.091 | 0.01231 | 0.015 | -88.612
-10 | -1.072 | 0.01163 | 0.014 | -92.201
-9.5 | -1.041 | 0.01131 | 0.013 | -91.988
-9 | -1.004 | 0.01073 | 0.013 | -93.588
-8.5 | -0.963 | 0.01027 | 0.012 | -93.779
-8 | -0.919 | 0.00984 | 0.011 | -93.372
-7.5 | -0.871 | 0.0094 | 0.011 | -92.683
-7 | -0.821 | 0.00905 | 0.01 | -90.785
-6.5 | -0.769 | 0.00801 | 0.009 | -96.083
-6 | -0.715 | 0.00765 | 0.009 | -93.528
-5.5 | -0.66 | 0.00744 | 0.008 | -88.679
-5 | -0.603 | 0.00718 | 0.007 | -83.955
-4.5 | -0.544 | 0.00672 | 0.006 | -81.072
-4 | -0.485 | 0.00641 | 0.006 | -75.769
-3.5 | -0.426 | 0.00589 | 0.005 | -72.258
-3 | -0.366 | 0.00552 | 0.004 | -66.194
-2.5 | -0.305 | 0.00525 | 0.004 | -58.109
-2 | -0.244 | 0.00517 | 0.003 | -47.229
-1.5 | -0.183 | 0.00509 | 0.002 | -36.016
-1 | -0.122 | 0.00497 | 0.001 | -24.589
-0.5 | -0.061 | 0.00492 | 0.001 | -12.427
0 | 0 | 0.00489 | 0 | 0
0.5 | 0.061 | 0.00492 | -0.001 | 12.427
1 | 0.122 | 0.00497 | -0.001 | 24.589
1.5 | 0.183 | 0.00509 | -0.002 | 36.016
2 | 0.244 | 0.00517 | -0.003 | 47.229
2.5 | 0.305 | 0.00525 | -0.004 | 58.109
3 | 0.366 | 0.00552 | -0.004 | 66.194
3.5 | 0.426 | 0.00589 | -0.005 | 72.258
4 | 0.485 | 0.00641 | -0.006 | 75.769
4.5 | 0.544 | 0.00672 | -0.006 | 81.072
5 | 0.603 | 0.00718 | -0.007 | 83.955
5.5 | 0.66 | 0.00744 | -0.008 | 88.679
6 | 0.715 | 0.00765 | -0.009 | 93.528
6.5 | 0.769 | 0.00801 | -0.009 | 96.083
7 | 0.821 | 0.00905 | -0.01 | 90.785
7.5 | 0.871 | 0.0094 | -0.011 | 92.683
8 | 0.919 | 0.00984 | -0.011 | 93.375
8.5 | 0.963 | 0.01027 | -0.012 | 93.784
9 | 1.004 | 0.01073 | -0.013 | 93.595
9.5 | 1.041 | 0.01131 | -0.013 | 91.998
10 | 1.072 | 0.01163 | -0.014 | 92.201
10.5 | 1.091 | 0.01231 | -0.015 | 88.612
11 | 1.11 | 0.013 | -0.015 | 85.386
11.5 | 1.126 | 0.01377 | -0.016 | 81.773
12 | 1.136 | 0.01457 | -0.017 | 77.973
12.5 | 1.14 | 0.01562 | -0.017 | 73.008
13 | 1.138 | 0.01693 | -0.018 | 67.23
13.5 | 1.129 | 0.01873 | -0.018 | 60.274
14 | 1.116 | 0.02081 | -0.019 | 53.596
14.5 | 1.093 | 0.02443 | -0.019 | 44.731
15 | 1.07 | 0.02744 | -0.019 | 38.976
15.5 | 1.033 | 0.03478 | -0.019 | 29.693
16 | 0.995 | 0.04295 | -0.019 | 23.175
16.5 | 0.946 | 0.05846 | -0.019 | 16.191
17 | 0.885 | 0.08678 | -0.018 | 10.196
17.5 | 0.844 | 0.10406 | -0.017 | 8.115

## 92. Re 7M Mach 0.10 (2)
BIGFOIL.COM POLAR EXPORT
NACA63A014
NACA63A014 |  |  |  | Cl Max: | 1.6425 | at alpha= | 20 | deg
XFOIL ncrit=9 |  |  |  | L/D Max: | 107.319 | at alpha= | 10 | deg
Re: | 7000000 |  |  | Cd Min: | 0.04961 | at alpha= | -20 | deg
Mach: | 0.1 |  |  | Cl=0 at alpha= | -0.0019048 | deg
|  |  |  | @ Cl=0.1, Cd= | 0.0042464
|  |  |  | @ Cl=0.4, Cd= | 0.0061359
|  |  |  | @ Cl=0.6, Cd= | 0.0072461
alpha (deg) | Cl | Cd | Cm | Cl/Cd
-20 | -1.6297 | 0.04961 | -0.0364 | -32.8502
-19.5 | -1.6315 | 0.04401 | -0.0371 | -37.0711
-19 | -1.6209 | 0.03994 | -0.0373 | -40.5834
-18.5 | -1.6217 | 0.03504 | -0.0368 | -46.2814
-18 | -1.6133 | 0.03126 | -0.0358 | -51.6091
-17.5 | -1.5994 | 0.02813 | -0.0346 | -56.8574
-17 | -1.5851 | 0.02522 | -0.0328 | -62.8509
-16.5 | -1.5636 | 0.02299 | -0.0309 | -68.0122
-16 | -1.5405 | 0.02104 | -0.0287 | -73.2177
-15.5 | -1.5174 | 0.01923 | -0.026 | -78.908
-15 | -1.4903 | 0.01782 | -0.0233 | -83.6308
-14.5 | -1.4629 | 0.01655 | -0.0201 | -88.3927
-14 | -1.4298 | 0.01567 | -0.0173 | -91.2444
-13.5 | -1.403 | 0.01458 | -0.0131 | -96.2277
-13 | -1.3734 | 0.01373 | -0.0089 | -100.0291
-12.5 | -1.3452 | 0.01318 | -0.004 | -102.0637
-12 | -1.3008 | 0.01244 | -0.0024 | -104.5659
-11.5 | -1.2514 | 0.01174 | -0.0017 | -106.5928
-11 | -1.1816 | 0.01111 | -0.0054 | -106.3546
-10.5 | -1.1294 | 0.01058 | -0.0051 | -106.7486
-10 | -1.0803 | 0.01007 | -0.0041 | -107.279
-9.5 | -1.0278 | 0.00971 | -0.0038 | -105.8496
-8.5 | -0.9187 | 0.00902 | -0.004 | -101.8514
-8 | -0.8628 | 0.00865 | -0.0043 | -99.7457
-7.5 | -0.8057 | 0.00833 | -0.0049 | -96.7227
-7 | -0.7466 | 0.00801 | -0.0059 | -93.2085
-6.5 | -0.6792 | 0.00767 | -0.0088 | -88.5528
-6 | -0.6144 | 0.00733 | -0.0111 | -83.8199
-5.5 | -0.5554 | 0.00706 | -0.012 | -78.6686
-5 | -0.4993 | 0.00675 | -0.0122 | -73.9704
-4.5 | -0.4458 | 0.00643 | -0.0119 | -69.3313
-4 | -0.3947 | 0.00607 | -0.011 | -65.0247
-3.5 | -0.344 | 0.00578 | -0.01 | -59.5156
-3 | -0.2981 | 0.00531 | -0.008 | -56.1394
-2.5 | -0.254 | 0.00484 | -0.0056 | -52.4793
-2 | -0.2044 | 0.00461 | -0.0043 | -44.3384
-1.5 | -0.1558 | 0.00436 | -0.0027 | -35.7339
-1 | -0.1044 | 0.00426 | -0.0017 | -24.507
-0.5 | -0.0523 | 0.00419 | -0.0008 | -12.4821
0.5 | 0.0527 | 0.00421 | 0.0007 | 12.5178
1 | 0.1047 | 0.00425 | 0.0016 | 24.6353
1.5 | 0.1562 | 0.00436 | 0.0026 | 35.8257
2 | 0.2059 | 0.00456 | 0.004 | 45.1535
2.5 | 0.2538 | 0.00485 | 0.0057 | 52.3299
3 | 0.2993 | 0.00526 | 0.0078 | 56.9011
3.5 | 0.3451 | 0.00573 | 0.0098 | 60.2269
4 | 0.3942 | 0.0061 | 0.0111 | 64.623
4.5 | 0.4459 | 0.00642 | 0.0119 | 69.4548
5 | 0.5 | 0.00673 | 0.0121 | 74.2942
5.5 | 0.5564 | 0.00701 | 0.0118 | 79.3723
6 | 0.6155 | 0.00733 | 0.0108 | 83.97
6.5 | 0.68 | 0.00765 | 0.0086 | 88.8889
7 | 0.7461 | 0.00801 | 0.006 | 93.1461
7.5 | 0.8056 | 0.00835 | 0.0049 | 96.479
8 | 0.8634 | 0.00866 | 0.0042 | 99.6998
8.5 | 0.9187 | 0.00905 | 0.004 | 101.5138
9 | 0.9736 | 0.00939 | 0.0038 | 103.6848
9.5 | 1.0281 | 0.00972 | 0.0037 | 105.7716
10 | 1.0807 | 0.01007 | 0.004 | 107.3188
10.5 | 1.1291 | 0.01064 | 0.0052 | 106.1184
11.5 | 1.2506 | 0.01179 | 0.0019 | 106.0729
12 | 1.3006 | 0.01245 | 0.0024 | 104.4659
12.5 | 1.3473 | 0.01313 | 0.0036 | 102.6123
13 | 1.3733 | 0.01377 | 0.009 | 99.7313
13.5 | 1.4041 | 0.01456 | 0.0129 | 96.4354
14 | 1.4314 | 0.01564 | 0.017 | 91.5217
14.5 | 1.4627 | 0.01661 | 0.0201 | 88.0614
15 | 1.4892 | 0.01795 | 0.0233 | 82.9638
15.5 | 1.5193 | 0.0192 | 0.0258 | 79.1302
16 | 1.5423 | 0.021 | 0.0285 | 73.4429
16.5 | 1.5651 | 0.02299 | 0.0307 | 68.0774
17 | 1.5862 | 0.02525 | 0.0325 | 62.8198
17.5 | 1.6053 | 0.02779 | 0.0341 | 57.7654
18 | 1.6224 | 0.03065 | 0.0353 | 52.9331
18.5 | 1.6292 | 0.03452 | 0.0364 | 47.1958
19 | 1.6361 | 0.03866 | 0.0368 | 42.3202
19.5 | 1.6406 | 0.04328 | 0.0368 | 37.9067
20 | 1.6425 | 0.04847 | 0.0362 | 33.8869

## 93. Re 7M Mach 0.25 (1)
BIGFOIL.COM POLAR EXPORT
NACA63A014
NACA63A014 |  |  |  | Cl Max: | 1.071 | at alpha= | 11 | deg
JavaFoil+Calcfoil stall+Eppler ext transition |  |  |  | L/D Max: | 96.275 | at alpha= | 6.5 | deg
Re: | 7000000 |  |  | Cd Min: | 0.00491 | at alpha= | 0 | deg
Mach: | 0.25 |  |  | Cl=0 at alpha= | 0 | deg
|  |  |  | @ Cl=0.1, Cd= | 0.0049694
|  |  |  | @ Cl=0.4, Cd= | 0.005712
|  |  |  | @ Cl=0.6, Cd= | 0.0071349
alpha (deg) | Cl | Cd | Cm | Cl/Cd
-16 | -0.602 | 0.11477 | 0.013 | -5.242
-15.5 | -0.66 | 0.10611 | 0.013 | -6.221
-15 | -0.718 | 0.09455 | 0.014 | -7.594
-14.5 | -0.781 | 0.07738 | 0.015 | -10.093
-14 | -0.892 | 0.03654 | 0.018 | -24.415
-13.5 | -0.952 | 0.02695 | 0.018 | -35.309
-13 | -0.997 | 0.02172 | 0.018 | -45.924
-12.5 | -1.03 | 0.01885 | 0.017 | -54.67
-12 | -1.055 | 0.01665 | 0.017 | -63.338
-11.5 | -1.068 | 0.01532 | 0.016 | -69.72
-11 | -1.071 | 0.01421 | 0.016 | -75.333
-10.5 | -1.065 | 0.01337 | 0.015 | -79.629
-10 | -1.052 | 0.01256 | 0.014 | -83.776
-9.5 | -1.039 | 0.01181 | 0.014 | -88.006
-9 | -1.01 | 0.01141 | 0.013 | -88.555
-8.5 | -0.974 | 0.01079 | 0.012 | -90.327
-8 | -0.933 | 0.0103 | 0.012 | -90.521
-7.5 | -0.887 | 0.00983 | 0.011 | -90.306
-7 | -0.838 | 0.00937 | 0.01 | -89.47
-6.5 | -0.787 | 0.00817 | 0.01 | -96.275
-6 | -0.733 | 0.00873 | 0.009 | -83.946
-5.5 | -0.676 | 0.00758 | 0.008 | -89.199
-5 | -0.618 | 0.00732 | 0.007 | -84.527
-4.5 | -0.559 | 0.00685 | 0.007 | -81.627
-4 | -0.498 | 0.00654 | 0.006 | -76.268
-3.5 | -0.437 | 0.0059 | 0.005 | -74.103
-3 | -0.376 | 0.00559 | 0.004 | -67.224
-2.5 | -0.313 | 0.00528 | 0.004 | -59.315
-2 | -0.251 | 0.0052 | 0.003 | -48.222
-1.5 | -0.188 | 0.00512 | 0.002 | -36.784
-1 | -0.126 | 0.00506 | 0.001 | -24.822
-0.5 | -0.063 | 0.00494 | 0.001 | -12.708
0 | 0 | 0.00491 | 0 | 0
0.5 | 0.063 | 0.00494 | -0.001 | 12.718
1 | 0.126 | 0.00499 | -0.001 | 25.164
1.5 | 0.188 | 0.00512 | -0.002 | 36.784
2 | 0.251 | 0.0052 | -0.003 | 48.222
2.5 | 0.313 | 0.00528 | -0.004 | 59.315
3 | 0.376 | 0.00559 | -0.004 | 67.224
3.5 | 0.437 | 0.0059 | -0.005 | 74.103
4 | 0.498 | 0.00639 | -0.006 | 78.011
4.5 | 0.559 | 0.00685 | -0.007 | 81.627
5 | 0.618 | 0.00726 | -0.007 | 85.232
5.5 | 0.676 | 0.00758 | -0.008 | 89.199
6 | 0.733 | 0.00799 | -0.009 | 91.632
6.5 | 0.787 | 0.00817 | -0.01 | 96.275
7 | 0.838 | 0.00938 | -0.01 | 89.431
7.5 | 0.887 | 0.00976 | -0.011 | 90.957
8 | 0.933 | 0.01024 | -0.012 | 91.09
8.5 | 0.974 | 0.01075 | -0.012 | 90.607
9 | 1.01 | 0.01142 | -0.013 | 88.45
9.5 | 1.039 | 0.01181 | -0.014 | 87.973
10 | 1.052 | 0.01253 | -0.014 | 83.946
10.5 | 1.065 | 0.01336 | -0.015 | 79.713
11 | 1.071 | 0.0142 | -0.016 | 75.428
11.5 | 1.068 | 0.01527 | -0.016 | 69.948
12 | 1.053 | 0.0169 | -0.017 | 62.316
12.5 | 1.028 | 0.01919 | -0.017 | 53.587
13 | 0.997 | 0.02175 | -0.018 | 45.839
13.5 | 0.951 | 0.02703 | -0.018 | 35.193
14 | 0.892 | 0.03637 | -0.018 | 24.536
14.5 | 0.776 | 0.08108 | -0.015 | 9.572
15 | 0.715 | 0.09771 | -0.013 | 7.318
15.5 | 0.66 | 0.10583 | -0.013 | 6.24
16 | 0.602 | 0.11447 | -0.013 | 5.257

## 94. Re 7M Mach 0.25 (2)
BIGFOIL.COM POLAR EXPORT
NACA63A014
NACA63A014 |  |  |  | Cl Max: | 1.5203 | at alpha= | 17.5 | deg
XFOIL ncrit=9 |  |  |  | L/D Max: | 103.174 | at alpha= | 9.5 | deg
Re: | 7000000 |  |  | Cd Min: | 0.10001 | at alpha= | -20 | deg
Mach: | 0.25 |  |  | Cl=0 at alpha= | -0.0027675 | deg
|  |  |  | @ Cl=0.1, Cd= | 0.0042657
|  |  |  | @ Cl=0.4, Cd= | 0.0061737
|  |  |  | @ Cl=0.6, Cd= | 0.0073322
alpha (deg) | Cl | Cd | Cm | Cl/Cd
-20 | -1.3621 | 0.10001 | -0.024 | -13.6196
-19.5 | -1.4108 | 0.08546 | -0.0318 | -16.5083
-19 | -1.3899 | 0.08085 | -0.0332 | -17.1911
-18.5 | -1.4639 | 0.0642 | -0.0413 | -22.8022
-18 | -1.4887 | 0.05471 | -0.0446 | -27.2107
-17.5 | -1.4952 | 0.04781 | -0.0461 | -31.2738
-17 | -1.515 | 0.04013 | -0.0469 | -37.7523
-16.5 | -1.5094 | 0.03532 | -0.0463 | -42.735
-16 | -1.4984 | 0.03129 | -0.045 | -47.8875
-15.5 | -1.4958 | 0.02687 | -0.0428 | -55.668
-15 | -1.478 | 0.02387 | -0.0404 | -61.9187
-14.5 | -1.4585 | 0.02125 | -0.0373 | -68.6353
-14 | -1.4298 | 0.01943 | -0.0343 | -73.5872
-13.5 | -1.4097 | 0.01732 | -0.0299 | -81.3915
-13 | -1.379 | 0.01599 | -0.0258 | -86.2414
-12.5 | -1.3462 | 0.01493 | -0.0216 | -90.1674
-12 | -1.3215 | 0.01372 | -0.0157 | -96.3192
-11.5 | -1.278 | 0.01287 | -0.0128 | -99.3007
-11 | -1.223 | 0.01204 | -0.012 | -101.5781
-10.5 | -1.1637 | 0.0114 | -0.012 | -102.0789
-10 | -1.1123 | 0.01081 | -0.0104 | -102.8955
-9.5 | -1.0591 | 0.01026 | -0.0092 | -103.2261
-9 | -1.0037 | 0.0098 | -0.0084 | -102.4184
-8.5 | -0.9467 | 0.00941 | -0.008 | -100.6057
-8 | -0.8891 | 0.00901 | -0.0077 | -98.6792
-7.5 | -0.831 | 0.00859 | -0.0076 | -96.7404
-7 | -0.7705 | 0.00822 | -0.0081 | -93.7348
-6.5 | -0.7037 | 0.00787 | -0.01 | -89.4155
-6 | -0.6329 | 0.00752 | -0.0128 | -84.1622
-5.5 | -0.5715 | 0.00722 | -0.0136 | -79.1551
-5 | -0.5132 | 0.0069 | -0.0137 | -74.3768
-4.5 | -0.4584 | 0.00653 | -0.0131 | -70.1991
-4 | -0.4056 | 0.00616 | -0.0121 | -65.8442
-3.5 | -0.3532 | 0.00586 | -0.011 | -60.273
-3 | -0.3066 | 0.00537 | -0.0087 | -57.095
-2.5 | -0.2615 | 0.00488 | -0.0061 | -53.5861
-2 | -0.2106 | 0.00464 | -0.0046 | -45.3879
-1.5 | -0.1607 | 0.00438 | -0.0029 | -36.6895
-1 | -0.1076 | 0.00427 | -0.0018 | -25.1991
-0.5 | -0.0539 | 0.00421 | -0.0009 | -12.8029
0.5 | 0.0545 | 0.00424 | 0.0008 | 12.8538
1 | 0.1077 | 0.00427 | 0.0018 | 25.2225
1.5 | 0.161 | 0.00438 | 0.0028 | 36.758
2 | 0.2122 | 0.00458 | 0.0043 | 46.3319
2.5 | 0.2612 | 0.00489 | 0.0062 | 53.4151
3 | 0.3073 | 0.00534 | 0.0086 | 57.5468
3.5 | 0.3542 | 0.00582 | 0.0108 | 60.8591
4 | 0.4047 | 0.00621 | 0.0123 | 65.1691
4.5 | 0.4582 | 0.00654 | 0.0132 | 70.0612
5 | 0.5144 | 0.00685 | 0.0135 | 75.0949
5.5 | 0.5726 | 0.00718 | 0.0134 | 79.7493
6 | 0.6338 | 0.00752 | 0.0126 | 84.2819
6.5 | 0.7042 | 0.00787 | 0.0099 | 89.479
7 | 0.7701 | 0.00826 | 0.0081 | 93.2324
7.5 | 0.8311 | 0.00861 | 0.0076 | 96.5273
8 | 0.8895 | 0.00901 | 0.0076 | 98.7236
8.5 | 0.947 | 0.00942 | 0.0079 | 100.5308
9 | 1.0042 | 0.0098 | 0.0083 | 102.4694
9.5 | 1.0596 | 0.01027 | 0.0091 | 103.1743
10 | 1.1124 | 0.01084 | 0.0103 | 102.6199
10.5 | 1.1635 | 0.01145 | 0.012 | 101.6157
11 | 1.2223 | 0.01204 | 0.0122 | 101.5199
11.5 | 1.2768 | 0.01292 | 0.013 | 98.8235
12 | 1.3232 | 0.01367 | 0.0154 | 96.7959
12.5 | 1.3524 | 0.01469 | 0.0208 | 92.0626
13 | 1.3816 | 0.01591 | 0.0255 | 86.8385
13.5 | 1.4091 | 0.0174 | 0.0298 | 80.9828
14 | 1.4333 | 0.01928 | 0.0339 | 74.3413
14.5 | 1.4614 | 0.02114 | 0.037 | 69.1296
15 | 1.4789 | 0.02391 | 0.0402 | 61.8528
15.5 | 1.4977 | 0.02685 | 0.0426 | 55.7803
16 | 1.5029 | 0.03106 | 0.0447 | 48.387
16.5 | 1.5125 | 0.03522 | 0.046 | 42.9443
17 | 1.511 | 0.04067 | 0.0465 | 37.1527
17.5 | 1.5203 | 0.04549 | 0.0464 | 33.4205
18 | 1.5119 | 0.05245 | 0.0451 | 28.8255
18.5 | 1.4802 | 0.0626 | 0.0417 | 23.6454
19 | 1.4463 | 0.07376 | 0.037 | 19.6082
19.5 | 1.4092 | 0.08606 | 0.0309 | 16.3746
20 | 1.3792 | 0.09796 | 0.0248 | 14.0792

## 95. Re 7M Mach 0.50 (1)
BIGFOIL.COM POLAR EXPORT
NACA63A014
NACA63A014 |  |  |  | Cl Max: | 1.107 | at alpha= | 20 | deg
JavaFoil+Calcfoil stall+Eppler ext transition |  |  |  | L/D Max: | 88.433 | at alpha= | 5 | deg
Re: | 7000000 |  |  | Cd Min: | 0.005 | at alpha= | 0 | deg
Mach: | 0.5 |  |  | Cl=0 at alpha= | 0 | deg
|  |  |  | @ Cl=0.1, Cd= | 0.0050614
|  |  |  | @ Cl=0.4, Cd= | 0.0058286
|  |  |  | @ Cl=0.6, Cd= | 0.0073196
alpha (deg) | Cl | Cd | Cm | Cl/Cd
-20 | -1.107 | 0.14918 | 0.018 | -7.418
-19.5 | -1.082 | 0.13887 | 0.018 | -7.789
-19 | -1.052 | 0.1442 | 0.017 | -7.296
-18.5 | -1.028 | 0.13116 | 0.017 | -7.836
-18 | -0.998 | 0.13652 | 0.016 | -7.308
-17.5 | -0.977 | 0.12107 | 0.017 | -8.068
-17 | -0.944 | 0.12854 | 0.015 | -7.343
-16.5 | -0.921 | 0.11421 | 0.016 | -8.066
-16 | -0.89 | 0.11714 | 0.014 | -7.599
-15.5 | -0.87 | 0.10292 | 0.015 | -8.455
-15 | -0.945 | 0.0392 | 0.021 | -24.094
-14.5 | -0.819 | 0.09183 | 0.015 | -8.921
-14 | -0.89 | 0.03404 | 0.02 | -26.149
-13.5 | -0.759 | 0.08784 | 0.013 | -8.637
-13 | -0.834 | 0.02962 | 0.019 | -28.17
-12.5 | -0.718 | 0.07009 | 0.014 | -10.241
-12 | -0.782 | 0.02426 | 0.018 | -32.227
-11.5 | -0.729 | 0.03069 | 0.017 | -23.745
-11 | -0.617 | 0.07155 | 0.01 | -8.619
-10.5 | -0.687 | 0.02171 | 0.016 | -31.653
-10 | -0.619 | 0.03318 | 0.014 | -18.645
-9.5 | -0.603 | 0.02623 | 0.014 | -22.988
-9 | -0.607 | 0.01584 | 0.014 | -38.335
-8.5 | -0.577 | 0.0149 | 0.014 | -38.712
-8 | -0.822 | 0.01364 | 0.013 | -60.3
-7.5 | -0.877 | 0.01228 | 0.012 | -71.411
-7 | -0.878 | 0.01144 | 0.012 | -76.699
-6.5 | -0.845 | 0.01062 | 0.011 | -79.573
-6 | -0.799 | 0.00995 | 0.01 | -80.269
-5.5 | -0.744 | 0.00942 | 0.009 | -78.993
-5 | -0.685 | 0.00783 | 0.008 | -87.481
-4.5 | -0.621 | 0.00759 | 0.007 | -81.803
-4 | -0.555 | 0.00703 | 0.007 | -78.942
-3.5 | -0.488 | 0.00654 | 0.006 | -74.639
-3 | -0.419 | 0.00597 | 0.005 | -70.277
-2.5 | -0.35 | 0.00535 | 0.004 | -65.482
-2 | -0.28 | 0.00535 | 0.003 | -52.426
-1.5 | -0.21 | 0.00526 | 0.002 | -40.006
-1 | -0.14 | 0.00518 | 0.002 | -27.09
-0.5 | -0.07 | 0.00512 | 0.001 | -13.692
0 | 0 | 0.005 | 0 | 0
0.5 | 0.07 | 0.00504 | -0.001 | 13.907
1 | 0.14 | 0.00509 | -0.002 | 27.537
1.5 | 0.21 | 0.00517 | -0.002 | 40.677
2 | 0.28 | 0.00534 | -0.003 | 52.522
2.5 | 0.35 | 0.00543 | -0.004 | 64.441
3 | 0.419 | 0.00598 | -0.005 | 70.083
3.5 | 0.488 | 0.0065 | -0.006 | 75.009
4 | 0.555 | 0.00704 | -0.007 | 78.892
4.5 | 0.621 | 0.00745 | -0.007 | 83.386
5 | 0.685 | 0.00774 | -0.008 | 88.433
5.5 | 0.744 | 0.00943 | -0.009 | 78.936
6 | 0.799 | 0.00999 | -0.01 | 79.98
6.5 | 0.845 | 0.01059 | -0.011 | 79.749
7 | 0.878 | 0.01152 | -0.012 | 76.206
7.5 | 0.877 | 0.01228 | -0.012 | 71.419
8 | 0.823 | 0.01352 | -0.013 | 60.827
8.5 | 0.577 | 0.0149 | -0.014 | 38.713
9 | 0.608 | 0.01579 | -0.014 | 38.486
9.5 | 0.606 | 0.02532 | -0.014 | 23.917
10 | 0.629 | 0.02901 | -0.014 | 21.688
10.5 | 0.689 | 0.02115 | -0.016 | 32.601
11 | 0.615 | 0.07285 | -0.01 | 8.447
11.5 | 0.717 | 0.03504 | -0.016 | 20.474
12 | 0.782 | 0.02417 | -0.018 | 32.36
12.5 | 0.713 | 0.07322 | -0.014 | 9.74
13 | 0.836 | 0.02889 | -0.019 | 28.955
13.5 | 0.758 | 0.08798 | -0.013 | 8.618
14 | 0.888 | 0.03504 | -0.02 | 25.329
14.5 | 0.816 | 0.09456 | -0.014 | 8.627
15 | 0.938 | 0.04217 | -0.021 | 22.233
15.5 | 0.867 | 0.10535 | -0.015 | 8.232
16 | 0.89 | 0.11701 | -0.015 | 7.61
16.5 | 0.927 | 0.10966 | -0.017 | 8.451
17 | 0.944 | 0.12791 | -0.015 | 7.379
17.5 | 0.977 | 0.12099 | -0.017 | 8.074
18 | 0.998 | 0.13794 | -0.016 | 7.232
18.5 | 1.028 | 0.13118 | -0.017 | 7.836
19 | 1.052 | 0.14358 | -0.017 | 7.328
19.5 | 1.082 | 0.13888 | -0.018 | 7.788
20 | 1.107 | 0.14977 | -0.018 | 7.389

## 96. Re 7M Mach 0.50 (2)
BIGFOIL.COM POLAR EXPORT
NACA63A014
NACA63A014 |  |  |  | Cl Max: | 1.0588 | at alpha= | 9.5 | deg
XFOIL ncrit=9 |  |  |  | L/D Max: | 91.4467 | at alpha= | 7 | deg
Re: | 7000000 |  |  | Cd Min: | 0.12728 | at alpha= | -14.5 | deg
Mach: | 0.5 |  |  | Cl=0 at alpha= | -0.0024631 | deg
|  |  |  | @ Cl=0.1, Cd= | 0.0043818
|  |  |  | @ Cl=0.4, Cd= | 0.0062789
|  |  |  | @ Cl=0.6, Cd= | 0.007628
alpha (deg) | Cl | Cd | Cm | Cl/Cd
-14.5 | -0.7921 | 0.12728 | -0.0101 | -6.2233
-14 | -0.81 | 0.1149 | -0.0171 | -7.0496
-13.5 | -0.8402 | 0.10121 | -0.0245 | -8.3016
-13 | -0.8672 | 0.0878 | -0.0317 | -9.877
-12.5 | -0.8892 | 0.07536 | -0.039 | -11.7994
-12 | -0.9252 | 0.06217 | -0.0471 | -14.8818
-11.5 | -0.9567 | 0.05099 | -0.0528 | -18.7625
-11 | -0.9936 | 0.04076 | -0.0563 | -24.3768
-10.5 | -1.0278 | 0.03205 | -0.0567 | -32.0686
-10 | -1.0511 | 0.02375 | -0.0566 | -44.2568
-9.5 | -1.0621 | 0.01802 | -0.0514 | -58.9401
-9 | -1.0555 | 0.01441 | -0.0442 | -73.2477
-8.5 | -1.0292 | 0.01218 | -0.0366 | -84.4992
-7.5 | -0.9251 | 0.01014 | -0.0262 | -91.2327
-7 | -0.8663 | 0.00944 | -0.0223 | -91.7691
-6 | -0.7203 | 0.0084 | -0.021 | -85.75
-5.5 | -0.6421 | 0.00793 | -0.0221 | -80.971
-5 | -0.5732 | 0.00751 | -0.0216 | -76.3249
-4.5 | -0.5087 | 0.00709 | -0.0204 | -71.7489
-4 | -0.4486 | 0.00665 | -0.0186 | -67.4586
-3.5 | -0.3897 | 0.00629 | -0.0165 | -61.9555
-3 | -0.3397 | 0.00571 | -0.013 | -59.4921
-2.5 | -0.2921 | 0.00511 | -0.009 | -57.1624
-2 | -0.2378 | 0.00478 | -0.0063 | -49.749
-1.5 | -0.1818 | 0.00453 | -0.004 | -40.1325
-1 | -0.1224 | 0.00439 | -0.0024 | -27.8815
-0.5 | -0.0606 | 0.00436 | -0.0013 | -13.8991
0.5 | 0.0612 | 0.00435 | 0.0012 | 14.069
1 | 0.1222 | 0.0044 | 0.0024 | 27.7727
1.5 | 0.1825 | 0.00451 | 0.0039 | 40.4656
2 | 0.2399 | 0.00472 | 0.0059 | 50.8263
2.5 | 0.2925 | 0.0051 | 0.0089 | 57.3529
3 | 0.3417 | 0.00564 | 0.0126 | 60.5851
3.5 | 0.392 | 0.00621 | 0.0161 | 63.124
4 | 0.4477 | 0.00669 | 0.0187 | 66.9208
4.5 | 0.5087 | 0.00709 | 0.0204 | 71.7489
5 | 0.5745 | 0.00747 | 0.0214 | 76.9076
5.5 | 0.6439 | 0.0079 | 0.0218 | 81.5063
6 | 0.722 | 0.0084 | 0.0207 | 85.9524
6.5 | 0.797 | 0.0089 | 0.0207 | 89.5506
7 | 0.866 | 0.00947 | 0.0223 | 91.4467
7.5 | 0.9247 | 0.01017 | 0.0262 | 90.9243
8 | 0.981 | 0.01101 | 0.0308 | 89.1008
8.5 | 1.0264 | 0.01232 | 0.0368 | 83.3117
9 | 1.0543 | 0.0145 | 0.0442 | 72.7103
9.5 | 1.0588 | 0.01826 | 0.0515 | 57.9847
10 | 1.048 | 0.02417 | 0.0562 | 43.3595
10.5 | 1.0281 | 0.03211 | 0.0565 | 32.0181
11 | 0.998 | 0.04052 | 0.0562 | 24.6298
11.5 | 0.9636 | 0.05048 | 0.0529 | 19.0887
12 | 0.9293 | 0.06191 | 0.0469 | 15.0105
12.5 | 0.8922 | 0.07522 | 0.0388 | 11.8612
13 | 0.8692 | 0.08788 | 0.0313 | 9.8908
13.5 | 0.8431 | 0.10111 | 0.0243 | 8.3384
14 | 0.8154 | 0.11439 | 0.0171 | 7.1282
14.5 | 0.7956 | 0.1271 | 0.01 | 6.2596

## 97. Re 8M Mach 0.00 (1)
BIGFOIL.COM POLAR EXPORT
NACA63A014
NACA63A014 |  |  |  | Cl Max: | 1.156 | at alpha= | 13 | deg
JavaFoil+Calcfoil stall+Eppler ext transition |  |  |  | L/D Max: | 103.116 | at alpha= | 7 | deg
Re: | 8000000 |  |  | Cd Min: | 0.00488 | at alpha= | 0 | deg
Mach: | 0 |  |  | Cl=0 at alpha= | 0 | deg
|  |  |  | @ Cl=0.1, Cd= | 0.0049456
|  |  |  | @ Cl=0.4, Cd= | 0.005838
|  |  |  | @ Cl=0.6, Cd= | 0.00708
alpha (deg) | Cl | Cd | Cm | Cl/Cd
-18 | -0.874 | 0.10137 | 0.018 | -8.619
-17.5 | -0.931 | 0.07047 | 0.019 | -13.21
-17 | -0.974 | 0.05473 | 0.02 | -17.797
-16.5 | -1.013 | 0.04338 | 0.02 | -23.36
-16 | -1.05 | 0.03453 | 0.02 | -30.416
-15.5 | -1.08 | 0.0289 | 0.02 | -37.378
-15 | -1.107 | 0.0244 | 0.019 | -45.349
-14.5 | -1.127 | 0.02162 | 0.019 | -52.137
-14 | -1.142 | 0.01945 | 0.019 | -58.692
-13.5 | -1.152 | 0.01742 | 0.018 | -66.135
-13 | -1.156 | 0.0159 | 0.018 | -72.737
-12.5 | -1.154 | 0.01478 | 0.017 | -78.105
-12 | -1.146 | 0.01395 | 0.016 | -82.169
-11.5 | -1.133 | 0.0132 | 0.016 | -85.868
-11 | -1.116 | 0.01245 | 0.015 | -89.685
-10.5 | -1.102 | 0.01186 | 0.015 | -92.902
-10 | -1.073 | 0.01149 | 0.014 | -93.363
-9.5 | -1.04 | 0.0109 | 0.013 | -95.345
-9 | -1.002 | 0.01037 | 0.013 | -96.679
-8.5 | -0.961 | 0.00996 | 0.012 | -96.442
-8 | -0.916 | 0.0096 | 0.011 | -95.436
-7.5 | -0.868 | 0.00916 | 0.011 | -94.814
-7 | -0.818 | 0.00793 | 0.01 | -103.116
-6.5 | -0.766 | 0.00785 | 0.009 | -97.617
-6 | -0.712 | 0.00751 | 0.009 | -94.762
-5.5 | -0.657 | 0.00732 | 0.008 | -89.695
-5 | -0.6 | 0.00708 | 0.007 | -84.777
-4.5 | -0.542 | 0.0067 | 0.006 | -80.907
-4 | -0.483 | 0.00641 | 0.006 | -75.302
-3.5 | -0.424 | 0.00597 | 0.005 | -70.918
-3 | -0.364 | 0.00564 | 0.004 | -64.551
-2.5 | -0.303 | 0.00524 | 0.004 | -57.86
-2 | -0.243 | 0.00514 | 0.003 | -47.248
-1.5 | -0.182 | 0.00507 | 0.002 | -35.97
-1 | -0.122 | 0.00496 | 0.001 | -24.527
-0.5 | -0.061 | 0.00492 | 0.001 | -12.361
0 | 0 | 0.00488 | 0 | 0
0.5 | 0.061 | 0.00492 | -0.001 | 12.361
1 | 0.122 | 0.00496 | -0.001 | 24.527
1.5 | 0.182 | 0.00507 | -0.002 | 35.97
2 | 0.243 | 0.00514 | -0.003 | 47.248
2.5 | 0.303 | 0.00524 | -0.004 | 57.86
3 | 0.364 | 0.00564 | -0.004 | 64.551
3.5 | 0.424 | 0.00597 | -0.005 | 70.918
4 | 0.483 | 0.00641 | -0.006 | 75.302
4.5 | 0.542 | 0.0067 | -0.006 | 80.907
5 | 0.6 | 0.00708 | -0.007 | 84.777
5.5 | 0.657 | 0.00732 | -0.008 | 89.695
6 | 0.712 | 0.00751 | -0.009 | 94.762
6.5 | 0.766 | 0.00785 | -0.009 | 97.617
7 | 0.818 | 0.00793 | -0.01 | 103.116
7.5 | 0.868 | 0.00916 | -0.011 | 94.814
8 | 0.916 | 0.0096 | -0.011 | 95.438
8.5 | 0.961 | 0.00996 | -0.012 | 96.446
9 | 1.002 | 0.01037 | -0.013 | 96.685
9.5 | 1.04 | 0.0109 | -0.013 | 95.354
10 | 1.073 | 0.01149 | -0.014 | 93.373
10.5 | 1.102 | 0.01186 | -0.015 | 92.902
11 | 1.116 | 0.01245 | -0.015 | 89.685
11.5 | 1.133 | 0.0132 | -0.016 | 85.868
12 | 1.146 | 0.01395 | -0.016 | 82.169
12.5 | 1.154 | 0.01478 | -0.017 | 78.105
13 | 1.156 | 0.0159 | -0.018 | 72.737
13.5 | 1.152 | 0.01742 | -0.018 | 66.135
14 | 1.142 | 0.01945 | -0.019 | 58.692
14.5 | 1.127 | 0.02162 | -0.019 | 52.137
15 | 1.107 | 0.0244 | -0.019 | 45.349
15.5 | 1.08 | 0.0289 | -0.02 | 37.378
16 | 1.05 | 0.03453 | -0.02 | 30.416
16.5 | 1.013 | 0.04338 | -0.02 | 23.36
17 | 0.974 | 0.05473 | -0.02 | 17.797
17.5 | 0.931 | 0.07047 | -0.019 | 13.21
18 | 0.874 | 0.10137 | -0.018 | 8.619

## 98. Re 8M Mach 0.00 (2)
BIGFOIL.COM POLAR EXPORT
NACA63A014
NACA63A014 |  |  |  | Cl Max: | 1.6855 | at alpha= | 20 | deg
XFOIL ncrit=9 |  |  |  | L/D Max: | 110.488 | at alpha= | 11 | deg
Re: | 8000000 |  |  | Cd Min: | 0.04243 | at alpha= | -20 | deg
Mach: | 0 |  |  | Cl=0 at alpha= | 0.00095785 | deg
|  |  |  | @ Cl=0.1, Cd= | 0.0041985
|  |  |  | @ Cl=0.4, Cd= | 0.0060912
|  |  |  | @ Cl=0.6, Cd= | 0.0070958
alpha (deg) | Cl | Cd | Cm | Cl/Cd
-20 | -1.6721 | 0.04243 | -0.035 | -39.4084
-19.5 | -1.6684 | 0.03792 | -0.0349 | -43.9979
-19 | -1.6594 | 0.03412 | -0.0345 | -48.6342
-18.5 | -1.6521 | 0.03042 | -0.0334 | -54.3097
-18 | -1.6381 | 0.02743 | -0.0321 | -59.7193
-17.5 | -1.6208 | 0.02488 | -0.0306 | -65.1447
-17 | -1.6032 | 0.02249 | -0.0286 | -71.285
-16.5 | -1.5797 | 0.02067 | -0.0265 | -76.4248
-16 | -1.5559 | 0.01901 | -0.024 | -81.8464
-15.5 | -1.5303 | 0.01758 | -0.0213 | -87.0478
-15 | -1.5019 | 0.01643 | -0.0184 | -91.4121
-14.5 | -1.4727 | 0.01541 | -0.0153 | -95.5678
-14 | -1.4395 | 0.01468 | -0.0124 | -98.0586
-13.5 | -1.4093 | 0.01387 | -0.0086 | -101.6078
-13 | -1.382 | 0.01315 | -0.0039 | -105.0951
-12.5 | -1.3471 | 0.0126 | -0.0005 | -106.9127
-12 | -1.2977 | 0.01182 | -0.0002 | -109.7885
-11.5 | -1.2353 | 0.01116 | -0.0025 | -110.69
-11 | -1.1772 | 0.01067 | -0.0038 | -110.328
-10.5 | -1.1278 | 0.01024 | -0.0031 | -110.1367
-10 | -1.0782 | 0.00978 | -0.0024 | -110.2454
-9.5 | -1.0252 | 0.00943 | -0.0024 | -108.7169
-9 | -0.9712 | 0.0091 | -0.0026 | -106.7253
-8.5 | -0.9163 | 0.00878 | -0.0029 | -104.3622
-8 | -0.8613 | 0.00842 | -0.0031 | -102.2922
-7.5 | -0.8047 | 0.00812 | -0.0037 | -99.101
-7 | -0.7466 | 0.0078 | -0.0046 | -95.7179
-6.5 | -0.68 | 0.00749 | -0.0074 | -90.7877
-6 | -0.6136 | 0.00716 | -0.0102 | -85.6983
-5.5 | -0.554 | 0.00692 | -0.0114 | -80.0578
-5 | -0.4977 | 0.00663 | -0.0118 | -75.0679
-3.5 | -0.3416 | 0.00574 | -0.01 | -59.5122
-2.5 | -0.2505 | 0.00487 | -0.006 | -51.4374
-2 | -0.2012 | 0.00462 | -0.0046 | -43.5498
-1.5 | -0.1537 | 0.00434 | -0.0029 | -35.4147
-1 | -0.1033 | 0.00423 | -0.0018 | -24.4208
-0.5 | -0.0519 | 0.00416 | -0.0008 | -12.476
0 | -0.0001 | 0.00416 | 0 | -0.024038
0.5 | 0.0521 | 0.00418 | 0.0008 | 12.4641
1 | 0.1039 | 0.0042 | 0.0017 | 24.7381
1.5 | 0.1544 | 0.00433 | 0.0028 | 35.6582
2 | 0.2022 | 0.00459 | 0.0044 | 44.0523
2.5 | 0.2499 | 0.0049 | 0.0061 | 51
3 | 0.296 | 0.00528 | 0.008 | 56.0606
3.5 | 0.3427 | 0.00569 | 0.0098 | 60.2285
4 | 0.392 | 0.00605 | 0.011 | 64.7934
4.5 | 0.4444 | 0.00632 | 0.0115 | 70.3165
5 | 0.4983 | 0.0066 | 0.0117 | 75.5
5.5 | 0.5545 | 0.00689 | 0.0113 | 80.479
6 | 0.6142 | 0.00716 | 0.0101 | 85.7821
6.5 | 0.6816 | 0.00748 | 0.0071 | 91.123
7 | 0.7463 | 0.00781 | 0.0047 | 95.557
7.5 | 0.8044 | 0.00813 | 0.0038 | 98.9422
8 | 0.8618 | 0.00843 | 0.003 | 102.2301
8.5 | 0.9164 | 0.00881 | 0.0028 | 104.0182
9 | 0.9714 | 0.00911 | 0.0025 | 106.6301
9.5 | 1.0256 | 0.00943 | 0.0023 | 108.7593
10 | 1.0786 | 0.00978 | 0.0023 | 110.2863
10.5 | 1.1276 | 0.01028 | 0.0031 | 109.6887
11 | 1.1778 | 0.01066 | 0.0037 | 110.4878
11.5 | 1.235 | 0.01119 | 0.0026 | 110.3664
12 | 1.2978 | 0.01182 | 0.0001 | 109.797
12.5 | 1.3483 | 0.01252 | 0.0003 | 107.6917
13 | 1.3824 | 0.01316 | 0.0038 | 105.0456
13.5 | 1.4104 | 0.01385 | 0.0084 | 101.8339
14 | 1.4393 | 0.01472 | 0.0124 | 97.7785
14.5 | 1.4728 | 0.01546 | 0.0152 | 95.2652
15 | 1.5009 | 0.01654 | 0.0185 | 90.7437
15.5 | 1.5319 | 0.01756 | 0.021 | 87.238
16 | 1.5575 | 0.01898 | 0.0238 | 82.0601
16.5 | 1.5823 | 0.02059 | 0.0262 | 76.848
17 | 1.6049 | 0.02247 | 0.0283 | 71.4241
17.5 | 1.6272 | 0.02451 | 0.03 | 66.3892
18 | 1.6465 | 0.0269 | 0.0315 | 61.2082
18.5 | 1.659 | 0.02999 | 0.0329 | 55.3184
19 | 1.6688 | 0.03345 | 0.0339 | 49.8894
19.5 | 1.6786 | 0.03714 | 0.0344 | 45.1966
20 | 1.6855 | 0.0413 | 0.0345 | 40.8111

## 99. Re 8M Mach 0.10 (1)
BIGFOIL.COM POLAR EXPORT
NACA63A014
NACA63A014 |  |  |  | Cl Max: | 1.142 | at alpha= | 12.5 | deg
JavaFoil+Calcfoil stall+Eppler ext transition |  |  |  | L/D Max: | 103.196 | at alpha= | 7 | deg
Re: | 8000000 |  |  | Cd Min: | 0.00489 | at alpha= | 0 | deg
Mach: | 0.1 |  |  | Cl=0 at alpha= | 0 | deg
|  |  |  | @ Cl=0.1, Cd= | 0.0049456
|  |  |  | @ Cl=0.4, Cd= | 0.0057993
|  |  |  | @ Cl=0.6, Cd= | 0.0070807
alpha (deg) | Cl | Cd | Cm | Cl/Cd
-17.5 | -0.846 | 0.10183 | 0.017 | -8.313
-17 | -0.907 | 0.06987 | 0.019 | -12.988
-16.5 | -0.961 | 0.05009 | 0.02 | -19.181
-16 | -1.003 | 0.03923 | 0.02 | -25.569
-15.5 | -1.038 | 0.03245 | 0.02 | -31.991
-15 | -1.073 | 0.02607 | 0.019 | -41.169
-14.5 | -1.096 | 0.02335 | 0.019 | -46.941
-14 | -1.119 | 0.02004 | 0.019 | -55.833
-13.5 | -1.132 | 0.01805 | 0.018 | -62.692
-13 | -1.141 | 0.01634 | 0.018 | -69.797
-12.5 | -1.142 | 0.01516 | 0.017 | -75.321
-12 | -1.137 | 0.0142 | 0.017 | -80.117
-11.5 | -1.127 | 0.01342 | 0.016 | -83.975
-11 | -1.112 | 0.01269 | 0.015 | -87.594
-10.5 | -1.094 | 0.01199 | 0.015 | -91.233
-10 | -1.073 | 0.0116 | 0.014 | -92.511
-9.5 | -1.041 | 0.01105 | 0.013 | -94.171
-9 | -1.004 | 0.0105 | 0.013 | -95.667
-8.5 | -0.963 | 0.01007 | 0.012 | -95.656
-8 | -0.919 | 0.00964 | 0.011 | -95.281
-7.5 | -0.871 | 0.00926 | 0.011 | -94.113
-7 | -0.821 | 0.00796 | 0.01 | -103.196
-6.5 | -0.769 | 0.00788 | 0.009 | -97.678
-6 | -0.715 | 0.00754 | 0.009 | -94.882
-5.5 | -0.66 | 0.00735 | 0.008 | -89.761
-5 | -0.603 | 0.0071 | 0.007 | -84.891
-4.5 | -0.544 | 0.00672 | 0.006 | -81.041
-4 | -0.485 | 0.00643 | 0.006 | -75.435
-3.5 | -0.426 | 0.00599 | 0.005 | -71.098
-3 | -0.366 | 0.00555 | 0.004 | -65.844
-2.5 | -0.305 | 0.00526 | 0.004 | -57.981
-2 | -0.244 | 0.00515 | 0.003 | -47.422
-1.5 | -0.183 | 0.00507 | 0.002 | -36.114
-1 | -0.122 | 0.00496 | 0.001 | -24.623
-0.5 | -0.061 | 0.00492 | 0.001 | -12.417
0 | 0 | 0.00489 | 0 | 0
0.5 | 0.061 | 0.00492 | -0.001 | 12.417
1 | 0.122 | 0.00496 | -0.001 | 24.623
1.5 | 0.183 | 0.00507 | -0.002 | 36.114
2 | 0.244 | 0.00515 | -0.003 | 47.422
2.5 | 0.305 | 0.00526 | -0.004 | 57.981
3 | 0.366 | 0.00555 | -0.004 | 65.844
3.5 | 0.426 | 0.00599 | -0.005 | 71.098
4 | 0.485 | 0.00643 | -0.006 | 75.435
4.5 | 0.544 | 0.00672 | -0.006 | 81.041
5 | 0.603 | 0.0071 | -0.007 | 84.891
5.5 | 0.66 | 0.00735 | -0.008 | 89.761
6 | 0.715 | 0.00754 | -0.009 | 94.882
6.5 | 0.769 | 0.00788 | -0.009 | 97.678
7 | 0.821 | 0.00796 | -0.01 | 103.196
7.5 | 0.871 | 0.00926 | -0.011 | 94.114
8 | 0.919 | 0.00964 | -0.011 | 95.283
8.5 | 0.963 | 0.01007 | -0.012 | 95.66
9 | 1.004 | 0.0105 | -0.013 | 95.673
9.5 | 1.041 | 0.01105 | -0.013 | 94.18
10 | 1.073 | 0.0116 | -0.014 | 92.522
10.5 | 1.094 | 0.01199 | -0.015 | 91.233
11 | 1.112 | 0.01269 | -0.015 | 87.594
11.5 | 1.127 | 0.01342 | -0.016 | 83.975
12 | 1.137 | 0.0142 | -0.017 | 80.117
12.5 | 1.142 | 0.01516 | -0.017 | 75.321
13 | 1.141 | 0.01634 | -0.018 | 69.797
13.5 | 1.132 | 0.01805 | -0.018 | 62.692
14 | 1.119 | 0.02004 | -0.019 | 55.833
14.5 | 1.096 | 0.02335 | -0.019 | 46.941
15 | 1.073 | 0.02607 | -0.019 | 41.169
15.5 | 1.038 | 0.03245 | -0.02 | 31.991
16 | 1.003 | 0.03923 | -0.02 | 25.569
16.5 | 0.957 | 0.05188 | -0.019 | 18.454
17 | 0.907 | 0.06987 | -0.019 | 12.988
17.5 | 0.847 | 0.10154 | -0.017 | 8.34

## 100. Re 8M Mach 0.10 (2)
BIGFOIL.COM POLAR EXPORT
NACA63A014
NACA63A014 |  |  |  | Cl Max: | 1.6639 | at alpha= | 20 | deg
XFOIL ncrit=9 |  |  |  | L/D Max: | 109.722 | at alpha= | 11 | deg
Re: | 8000000 |  |  | Cd Min: | 0.04739 | at alpha= | -20 | deg
Mach: | 0.1 |  |  | Cl=0 at alpha= | 0 | deg
|  |  |  | @ Cl=0.1, Cd= | 0.0042083
|  |  |  | @ Cl=0.4, Cd= | 0.0060907
|  |  |  | @ Cl=0.6, Cd= | 0.0071141
alpha (deg) | Cl | Cd | Cm | Cl/Cd
-20 | -1.6498 | 0.04739 | -0.0368 | -34.8133
-19.5 | -1.6514 | 0.04194 | -0.0373 | -39.3753
-19 | -1.6454 | 0.03756 | -0.0372 | -43.8072
-18.5 | -1.6421 | 0.03317 | -0.0365 | -49.5056
-18 | -1.6315 | 0.0297 | -0.0353 | -54.9327
-17.5 | -1.6165 | 0.02674 | -0.0339 | -60.4525
-17 | -1.601 | 0.024 | -0.0319 | -66.7083
-16.5 | -1.5789 | 0.02191 | -0.0299 | -72.063
-16 | -1.5563 | 0.02 | -0.0275 | -77.815
-15.5 | -1.532 | 0.01835 | -0.0246 | -83.4877
-15 | -1.5042 | 0.01704 | -0.0217 | -88.2746
-14.5 | -1.4755 | 0.0159 | -0.0185 | -92.7987
-14 | -1.4427 | 0.01505 | -0.0155 | -95.8605
-13.5 | -1.412 | 0.01419 | -0.0117 | -99.5067
-13 | -1.3816 | 0.01343 | -0.0076 | -102.8742
-12.5 | -1.3554 | 0.01292 | -0.0021 | -104.9071
-12 | -1.3052 | 0.01204 | -0.0018 | -108.4053
-11.5 | -1.2443 | 0.01133 | -0.0036 | -109.8235
-11 | -1.1843 | 0.0108 | -0.005 | -109.6574
-10.5 | -1.134 | 0.01038 | -0.0043 | -109.2486
-10 | -1.0843 | 0.0099 | -0.0034 | -109.5253
-9.5 | -1.0313 | 0.00951 | -0.0033 | -108.4437
-9 | -0.9769 | 0.00917 | -0.0033 | -106.5322
-8.5 | -0.9214 | 0.00886 | -0.0035 | -103.9955
-8 | -0.8661 | 0.00848 | -0.0037 | -102.1344
-7.5 | -0.8093 | 0.00817 | -0.0042 | -99.0575
-7 | -0.751 | 0.00783 | -0.005 | -95.9132
-6.5 | -0.6847 | 0.00752 | -0.0076 | -91.0505
-6 | -0.6172 | 0.00719 | -0.0105 | -85.8414
-5.5 | -0.5572 | 0.00694 | -0.0116 | -80.2882
-5 | -0.5003 | 0.00666 | -0.0121 | -75.1201
-4.5 | -0.4466 | 0.00634 | -0.0118 | -70.4416
-4 | -0.3947 | 0.00602 | -0.011 | -65.5648
-3.5 | -0.3433 | 0.00576 | -0.0102 | -59.6007
-3 | -0.2969 | 0.00532 | -0.0083 | -55.8083
-2.5 | -0.2518 | 0.00488 | -0.0061 | -51.5984
-2 | -0.2023 | 0.00463 | -0.0047 | -43.6933
-1.5 | -0.1545 | 0.00434 | -0.003 | -35.5991
-1 | -0.1039 | 0.00424 | -0.0018 | -24.5047
-0.5 | -0.0522 | 0.00417 | -0.0009 | -12.518
0 | 0 | 0.00417 | 0 | 0
0.5 | 0.0524 | 0.00419 | 0.0008 | 12.506
1 | 0.1045 | 0.00421 | 0.0017 | 24.8219
1.5 | 0.1553 | 0.00433 | 0.0028 | 35.8661
2 | 0.2034 | 0.00459 | 0.0045 | 44.3137
2.5 | 0.2513 | 0.0049 | 0.0062 | 51.2857
3 | 0.2975 | 0.00529 | 0.0081 | 56.2382
3.5 | 0.3443 | 0.00571 | 0.01 | 60.2977
4 | 0.394 | 0.00606 | 0.0112 | 65.0165
4.5 | 0.4467 | 0.00633 | 0.0117 | 70.5687
5 | 0.5011 | 0.00662 | 0.0119 | 75.6949
5.5 | 0.5577 | 0.00691 | 0.0115 | 80.7091
6 | 0.6178 | 0.0072 | 0.0104 | 85.8056
6.5 | 0.6862 | 0.00752 | 0.0073 | 91.25
7 | 0.7505 | 0.00785 | 0.0051 | 95.6051
7.5 | 0.8091 | 0.00817 | 0.0042 | 99.033
8 | 0.8667 | 0.00849 | 0.0036 | 102.0848
8.5 | 0.9218 | 0.00886 | 0.0034 | 104.0406
9 | 0.9771 | 0.00918 | 0.0032 | 106.4379
9.5 | 1.0317 | 0.00952 | 0.0032 | 108.3718
10 | 1.0848 | 0.00989 | 0.0033 | 109.6866
10.5 | 1.1343 | 0.01039 | 0.0042 | 109.1723
11 | 1.185 | 0.0108 | 0.0049 | 109.7222
11.5 | 1.2439 | 0.01136 | 0.0036 | 109.4982
12 | 1.3057 | 0.01202 | 0.0017 | 108.6273
12.5 | 1.3575 | 0.01279 | 0.0018 | 106.1376
13 | 1.3831 | 0.0134 | 0.0073 | 103.2164
13.5 | 1.4123 | 0.01422 | 0.0117 | 99.3179
14 | 1.443 | 0.01508 | 0.0154 | 95.6897
14.5 | 1.476 | 0.01592 | 0.0184 | 92.7136
15 | 1.5038 | 0.01713 | 0.0217 | 87.7875
15.5 | 1.5337 | 0.01833 | 0.0244 | 83.6716
16 | 1.558 | 0.01997 | 0.0272 | 78.017
16.5 | 1.5822 | 0.02178 | 0.0295 | 72.6446
17 | 1.6027 | 0.02399 | 0.0317 | 66.807
17.5 | 1.6245 | 0.02625 | 0.0332 | 61.8857
18 | 1.6409 | 0.02906 | 0.0347 | 56.4659
18.5 | 1.6503 | 0.03262 | 0.036 | 50.5917
19 | 1.6563 | 0.03671 | 0.0367 | 45.1185
19.5 | 1.6615 | 0.04112 | 0.0369 | 40.4061
20 | 1.6639 | 0.04614 | 0.0366 | 36.062

## 101. Re 8M Mach 0.25 (1)
BIGFOIL.COM POLAR EXPORT
NACA63A014
NACA63A014 |  |  |  | Cl Max: | 1.072 | at alpha= | 11 | deg
JavaFoil+Calcfoil stall+Eppler ext transition |  |  |  | L/D Max: | 97.831 | at alpha= | 6.5 | deg
Re: | 8000000 |  |  | Cd Min: | 0.00491 | at alpha= | 0 | deg
Mach: | 0.25 |  |  | Cl=0 at alpha= | 0 | deg
|  |  |  | @ Cl=0.1, Cd= | 0.0049635
|  |  |  | @ Cl=0.4, Cd= | 0.0057577
|  |  |  | @ Cl=0.6, Cd= | 0.0070632
alpha (deg) | Cl | Cd | Cm | Cl/Cd
-16 | -0.603 | 0.11271 | 0.013 | -5.348
-15.5 | -0.661 | 0.10491 | 0.013 | -6.3
-15 | -0.718 | 0.09433 | 0.014 | -7.613
-14.5 | -0.801 | 0.06393 | 0.016 | -12.521
-14 | -0.893 | 0.03589 | 0.018 | -24.894
-13.5 | -0.956 | 0.02539 | 0.018 | -37.661
-13 | -0.999 | 0.02106 | 0.018 | -47.442
-12.5 | -1.033 | 0.01812 | 0.017 | -57.003
-12 | -1.057 | 0.01611 | 0.017 | -65.635
-11.5 | -1.069 | 0.0149 | 0.016 | -71.777
-11 | -1.072 | 0.01386 | 0.016 | -77.344
-10.5 | -1.066 | 0.01305 | 0.015 | -81.68
-10 | -1.053 | 0.01226 | 0.014 | -85.903
-9.5 | -1.04 | 0.01183 | 0.014 | -87.915
-9 | -1.01 | 0.01114 | 0.013 | -90.673
-8.5 | -0.974 | 0.01056 | 0.012 | -92.258
-8 | -0.933 | 0.01009 | 0.012 | -92.443
-7.5 | -0.887 | 0.00962 | 0.011 | -92.222
-7 | -0.838 | 0.00921 | 0.01 | -91.062
-6.5 | -0.787 | 0.00804 | 0.01 | -97.831
-6 | -0.733 | 0.00857 | 0.009 | -85.487
-5.5 | -0.676 | 0.0075 | 0.008 | -90.235
-5 | -0.618 | 0.00723 | 0.007 | -85.55
-4.5 | -0.559 | 0.00682 | 0.007 | -81.963
-4 | -0.498 | 0.00656 | 0.006 | -76.007
-3.5 | -0.437 | 0.00597 | 0.005 | -73.308
-3 | -0.376 | 0.00562 | 0.004 | -66.795
-2.5 | -0.313 | 0.00533 | 0.004 | -58.734
-2 | -0.251 | 0.00518 | 0.003 | -48.455
-1.5 | -0.188 | 0.0051 | 0.002 | -36.921
-1 | -0.126 | 0.00505 | 0.001 | -24.866
-0.5 | -0.063 | 0.00494 | 0.001 | -12.699
0 | 0 | 0.00491 | 0 | 0
0.5 | 0.063 | 0.00494 | -0.001 | 12.708
1 | 0.126 | 0.00498 | -0.001 | 25.209
1.5 | 0.188 | 0.0051 | -0.002 | 36.921
2 | 0.251 | 0.00518 | -0.003 | 48.455
2.5 | 0.313 | 0.00533 | -0.004 | 58.734
3 | 0.376 | 0.00562 | -0.004 | 66.795
3.5 | 0.437 | 0.00597 | -0.005 | 73.308
4 | 0.498 | 0.00641 | -0.006 | 77.753
4.5 | 0.559 | 0.00682 | -0.007 | 81.963
5 | 0.618 | 0.00717 | -0.007 | 86.284
5.5 | 0.676 | 0.0075 | -0.008 | 90.235
6 | 0.733 | 0.00788 | -0.009 | 93.002
6.5 | 0.787 | 0.00804 | -0.01 | 97.831
7 | 0.838 | 0.00921 | -0.01 | 91.006
7.5 | 0.887 | 0.00955 | -0.011 | 92.925
8 | 0.933 | 0.01002 | -0.012 | 93.05
8.5 | 0.974 | 0.01053 | -0.012 | 92.505
9 | 1.01 | 0.01116 | -0.013 | 90.529
9.5 | 1.039 | 0.01152 | -0.014 | 90.255
10 | 1.053 | 0.01224 | -0.014 | 86.075
10.5 | 1.066 | 0.01304 | -0.015 | 81.776
11 | 1.072 | 0.01384 | -0.016 | 77.436
11.5 | 1.069 | 0.01485 | -0.016 | 72.003
12 | 1.056 | 0.01632 | -0.017 | 64.696
12.5 | 1.031 | 0.01844 | -0.017 | 55.948
13 | 0.999 | 0.0211 | -0.018 | 47.357
13.5 | 0.956 | 0.02545 | -0.018 | 37.558
14 | 0.893 | 0.03607 | -0.018 | 24.758
14.5 | 0.79 | 0.07072 | -0.016 | 11.173
15 | 0.718 | 0.09431 | -0.014 | 7.614
15.5 | 0.661 | 0.10445 | -0.013 | 6.331
16 | 0.603 | 0.11241 | -0.013 | 5.364

## 102. Re 8M Mach 0.25 (2)
BIGFOIL.COM POLAR EXPORT
NACA63A014
NACA63A014 |  |  |  | Cl Max: | 1.555 | at alpha= | 17.5 | deg
XFOIL ncrit=9 |  |  |  | L/D Max: | 105.781 | at alpha= | 10 | deg
Re: | 8000000 |  |  | Cd Min: | 0.09597 | at alpha= | -20 | deg
Mach: | 0.25 |  |  | Cl=0 at alpha= | -0.00092764 | deg
|  |  |  | @ Cl=0.1, Cd= | 0.0042257
|  |  |  | @ Cl=0.4, Cd= | 0.0061053
|  |  |  | @ Cl=0.6, Cd= | 0.0071712
alpha (deg) | Cl | Cd | Cm | Cl/Cd
-20 | -1.3901 | 0.09597 | -0.0265 | -14.4847
-19.5 | -1.4502 | 0.08015 | -0.035 | -18.0936
-19 | -1.449 | 0.07309 | -0.0377 | -19.8249
-18.5 | -1.5094 | 0.05892 | -0.0439 | -25.6178
-18 | -1.5288 | 0.05039 | -0.0463 | -30.3394
-17.5 | -1.5323 | 0.04407 | -0.0472 | -34.7697
-17 | -1.5461 | 0.03731 | -0.0473 | -41.4393
-16.5 | -1.5381 | 0.03289 | -0.0462 | -46.765
-16 | -1.5252 | 0.02914 | -0.0446 | -52.3404
-15.5 | -1.5185 | 0.02518 | -0.0421 | -60.3058
-15 | -1.4982 | 0.02248 | -0.0394 | -66.6459
-14.5 | -1.4766 | 0.0201 | -0.0361 | -73.4627
-14 | -1.4474 | 0.0184 | -0.0329 | -78.663
-13.5 | -1.4249 | 0.01652 | -0.0283 | -86.253
-13 | -1.3936 | 0.0153 | -0.0241 | -91.085
-12.5 | -1.3603 | 0.01432 | -0.0197 | -94.993
-12 | -1.3295 | 0.01344 | -0.0144 | -98.9211
-11.5 | -1.2872 | 0.01248 | -0.0113 | -103.141
-11 | -1.22 | 0.01166 | -0.013 | -104.6312
-10.5 | -1.1705 | 0.01108 | -0.0109 | -105.6408
-10 | -1.1179 | 0.01055 | -0.0095 | -105.9621
-9.5 | -1.0631 | 0.01006 | -0.0085 | -105.6759
-9 | -1.0076 | 0.0096 | -0.0078 | -104.9583
-8.5 | -0.9507 | 0.00919 | -0.0073 | -103.4494
-8 | -0.8924 | 0.00883 | -0.0072 | -101.0646
-7.5 | -0.8346 | 0.00841 | -0.007 | -99.239
-7 | -0.7744 | 0.00807 | -0.0073 | -95.9603
-6.5 | -0.7085 | 0.00773 | -0.009 | -91.6559
-6 | -0.6367 | 0.00738 | -0.0121 | -86.2737
-5.5 | -0.5743 | 0.00709 | -0.0131 | -81.0014
-5 | -0.5152 | 0.00678 | -0.0134 | -75.9882
-4.5 | -0.4591 | 0.00646 | -0.013 | -71.0681
-4 | -0.4055 | 0.00612 | -0.0122 | -66.2582
-3.5 | -0.3522 | 0.00585 | -0.0112 | -60.2051
-3 | -0.3048 | 0.00539 | -0.0091 | -56.5492
-2.5 | -0.2591 | 0.00493 | -0.0066 | -52.5558
-2 | -0.2084 | 0.00467 | -0.005 | -44.6253
-1.5 | -0.1595 | 0.00436 | -0.0031 | -36.5826
-1 | -0.1072 | 0.00426 | -0.0019 | -25.1643
-0.5 | -0.0538 | 0.00419 | -0.0009 | -12.8401
0 | 0.0001 | 0.00419 | 0 | 0.023866
0.5 | 0.0541 | 0.0042 | 0.0008 | 12.881
1 | 0.1077 | 0.00423 | 0.0018 | 25.461
1.5 | 0.1603 | 0.00436 | 0.003 | 36.7661
2 | 0.2097 | 0.00463 | 0.0048 | 45.2916
2.5 | 0.2586 | 0.00495 | 0.0067 | 52.2424
3 | 0.3059 | 0.00535 | 0.0088 | 57.1776
3.5 | 0.3537 | 0.00579 | 0.0109 | 61.0881
4 | 0.4051 | 0.00614 | 0.0122 | 65.9772
4.5 | 0.4592 | 0.00646 | 0.013 | 71.0836
5 | 0.5158 | 0.00676 | 0.0132 | 76.3018
5.5 | 0.5752 | 0.00704 | 0.0129 | 81.7045
6 | 0.6376 | 0.00737 | 0.0119 | 86.5129
6.5 | 0.7096 | 0.00772 | 0.0088 | 91.9171
7 | 0.7734 | 0.0081 | 0.0075 | 95.4815
7.5 | 0.8341 | 0.00844 | 0.0071 | 98.827
8 | 0.8931 | 0.00884 | 0.007 | 101.0294
8.5 | 0.9511 | 0.0092 | 0.0072 | 103.3804
9 | 1.0083 | 0.00958 | 0.0077 | 105.2505
9.5 | 1.0636 | 0.01006 | 0.0084 | 105.7256
10 | 1.1181 | 0.01057 | 0.0094 | 105.7805
10.5 | 1.1705 | 0.01112 | 0.0109 | 105.2608
11 | 1.2204 | 0.01167 | 0.0129 | 104.5758
11.5 | 1.2876 | 0.01248 | 0.0112 | 103.1731
12 | 1.3332 | 0.01332 | 0.0138 | 100.0901
12.5 | 1.3599 | 0.01437 | 0.0198 | 94.6347
13 | 1.3878 | 0.01562 | 0.0248 | 88.8476
13.5 | 1.4247 | 0.01658 | 0.0283 | 85.9288
14 | 1.4509 | 0.01826 | 0.0324 | 79.4578
14.5 | 1.4797 | 0.01999 | 0.0358 | 74.022
15 | 1.4998 | 0.02247 | 0.0392 | 66.7468
15.5 | 1.5206 | 0.02515 | 0.0419 | 60.4612
16 | 1.5298 | 0.0289 | 0.0443 | 52.9343
16.5 | 1.5425 | 0.03268 | 0.0459 | 47.2001
17 | 1.5446 | 0.03761 | 0.0469 | 41.0689
17.5 | 1.555 | 0.04212 | 0.0472 | 36.9183
18 | 1.5411 | 0.04938 | 0.0463 | 31.209
18.5 | 1.5241 | 0.05756 | 0.0441 | 26.4785
19 | 1.4945 | 0.06773 | 0.0403 | 22.0656
19.5 | 1.4543 | 0.07997 | 0.0346 | 18.1856
20 | 1.4111 | 0.09342 | 0.0277 | 15.1049

## 103. Re 8M Mach 0.50 (1)
BIGFOIL.COM POLAR EXPORT
NACA63A014
NACA63A014 |  |  |  | Cl Max: | 1.108 | at alpha= | 20 | deg
JavaFoil+Calcfoil stall+Eppler ext transition |  |  |  | L/D Max: | 89.402 | at alpha= | 5 | deg
Re: | 8000000 |  |  | Cd Min: | 0.00502 | at alpha= | 0 | deg
Mach: | 0.5 |  |  | Cl=0 at alpha= | 0 | deg
|  |  |  | @ Cl=0.1, Cd= | 0.0050571
|  |  |  | @ Cl=0.4, Cd= | 0.0059564
|  |  |  | @ Cl=0.6, Cd= | 0.007265
alpha (deg) | Cl | Cd | Cm | Cl/Cd
-20 | -1.108 | 0.14779 | 0.019 | -7.495
-19.5 | -1.091 | 0.13184 | 0.02 | -8.274
-19 | -1.053 | 0.14184 | 0.017 | -7.422
-18.5 | -1.035 | 0.12549 | 0.018 | -8.248
-18 | -0.999 | 0.13457 | 0.016 | -7.42
-17.5 | -0.991 | 0.11018 | 0.019 | -8.992
-17 | -0.945 | 0.12618 | 0.015 | -7.487
-16.5 | -0.93 | 0.10743 | 0.017 | -8.652
-16 | -0.892 | 0.11539 | 0.015 | -7.732
-15.5 | -0.884 | 0.09287 | 0.017 | -9.514
-15 | -0.951 | 0.03621 | 0.022 | -26.266
-14.5 | -0.839 | 0.07829 | 0.017 | -10.711
-14 | -0.895 | 0.03193 | 0.021 | -28.034
-13.5 | -0.767 | 0.08163 | 0.014 | -9.401
-13 | -0.839 | 0.02786 | 0.019 | -30.109
-12.5 | -0.77 | 0.04173 | 0.017 | -18.451
-12 | -0.785 | 0.02314 | 0.018 | -33.915
-11.5 | -0.739 | 0.02687 | 0.017 | -27.517
-11 | -0.62 | 0.06864 | 0.011 | -9.039
-10.5 | -0.691 | 0.02047 | 0.016 | -33.759
-10 | -0.647 | 0.023 | 0.015 | -28.118
-9.5 | -0.619 | 0.0212 | 0.014 | -29.171
-9 | -0.609 | 0.01536 | 0.014 | -39.621
-8.5 | -0.578 | 0.01452 | 0.014 | -39.763
-8 | -0.823 | 0.01331 | 0.013 | -61.829
-7.5 | -0.878 | 0.012 | 0.012 | -73.168
-7 | -0.878 | 0.01118 | 0.012 | -78.482
-6.5 | -0.845 | 0.01038 | 0.011 | -81.381
-6 | -0.799 | 0.00975 | 0.01 | -81.922
-5.5 | -0.744 | 0.00924 | 0.009 | -80.531
-5 | -0.685 | 0.00775 | 0.008 | -88.362
-4.5 | -0.621 | 0.00751 | 0.007 | -82.732
-4 | -0.555 | 0.00703 | 0.007 | -78.983
-3.5 | -0.488 | 0.00661 | 0.006 | -73.806
-3 | -0.419 | 0.00603 | 0.005 | -69.501
-2.5 | -0.35 | 0.00562 | 0.004 | -62.302
-2 | -0.28 | 0.00531 | 0.003 | -52.772
-1.5 | -0.21 | 0.00523 | 0.002 | -40.185
-1 | -0.14 | 0.00516 | 0.002 | -27.177
-0.5 | -0.07 | 0.00511 | 0.001 | -13.719
0 | 0 | 0.00502 | 0 | 0
0.5 | 0.07 | 0.00504 | -0.001 | 13.932
1 | 0.14 | 0.00508 | -0.002 | 27.627
1.5 | 0.21 | 0.00515 | -0.002 | 40.861
2 | 0.28 | 0.0053 | -0.003 | 52.869
2.5 | 0.35 | 0.00571 | -0.004 | 61.255
3 | 0.419 | 0.00605 | -0.005 | 69.348
3.5 | 0.488 | 0.00658 | -0.006 | 74.169
4 | 0.555 | 0.00704 | -0.007 | 78.866
4.5 | 0.621 | 0.00737 | -0.007 | 84.321
5 | 0.685 | 0.00766 | -0.008 | 89.402
5.5 | 0.744 | 0.00925 | -0.009 | 80.475
6 | 0.799 | 0.00979 | -0.01 | 81.599
6.5 | 0.845 | 0.01036 | -0.011 | 81.56
7 | 0.878 | 0.01125 | -0.012 | 77.977
7.5 | 0.878 | 0.01199 | -0.012 | 73.205
8 | 0.823 | 0.0132 | -0.013 | 62.365
8.5 | 0.577 | 0.01452 | -0.014 | 39.767
9 | 0.609 | 0.01531 | -0.014 | 39.763
9.5 | 0.619 | 0.02101 | -0.014 | 29.476
10 | 0.649 | 0.02238 | -0.015 | 28.994
10.5 | 0.693 | 0.02004 | -0.016 | 34.573
11 | 0.618 | 0.07078 | -0.01 | 8.728
11.5 | 0.735 | 0.02837 | -0.017 | 25.896
12 | 0.785 | 0.02307 | -0.018 | 34.023
12.5 | 0.759 | 0.0469 | -0.017 | 16.187
13 | 0.84 | 0.02725 | -0.019 | 30.835
13.5 | 0.784 | 0.07089 | -0.016 | 11.053
14 | 0.893 | 0.03267 | -0.02 | 27.343
14.5 | 0.828 | 0.08581 | -0.016 | 9.644
15 | 0.947 | 0.03801 | -0.021 | 24.908
15.5 | 0.876 | 0.09877 | -0.016 | 8.864
16 | 0.893 | 0.11475 | -0.015 | 7.779
16.5 | 0.946 | 0.09531 | -0.019 | 9.925
17 | 0.945 | 0.12611 | -0.016 | 7.492
17.5 | 0.99 | 0.11056 | -0.019 | 8.958
18 | 0.998 | 0.13506 | -0.016 | 7.39
18.5 | 1.035 | 0.12549 | -0.018 | 8.248
19 | 1.053 | 0.14121 | -0.017 | 7.455
19.5 | 1.09 | 0.13282 | -0.019 | 8.206
20 | 1.108 | 0.14723 | -0.019 | 7.523

## 104. Re 8M Mach 0.50 (2)
BIGFOIL.COM POLAR EXPORT
NACA63A014
NACA63A014 |  |  |  | Cl Max: | 1.0708 | at alpha= | 9.5 | deg
XFOIL ncrit=9 |  |  |  | L/D Max: | 94.3131 | at alpha= | 7.5 | deg
Re: | 8000000 |  |  | Cd Min: | 0.12546 | at alpha= | -14.5 | deg
Mach: | 0.5 |  |  | Cl=0 at alpha= | -0.0036735 | deg
|  |  |  | @ Cl=0.1, Cd= | 0.0043256
|  |  |  | @ Cl=0.4, Cd= | 0.0062234
|  |  |  | @ Cl=0.6, Cd= | 0.0074589
alpha (deg) | Cl | Cd | Cm | Cl/Cd
-14.5 | -0.8032 | 0.12546 | -0.0114 | -6.402
-14 | -0.8205 | 0.11327 | -0.0182 | -7.2438
-13.5 | -0.8492 | 0.09991 | -0.0254 | -8.4996
-13 | -0.875 | 0.08666 | -0.0325 | -10.0969
-12.5 | -0.8954 | 0.07448 | -0.0396 | -12.022
-12 | -0.9315 | 0.06139 | -0.0476 | -15.1735
-11.5 | -0.9629 | 0.05031 | -0.0532 | -19.1393
-11 | -0.9986 | 0.04026 | -0.0566 | -24.8038
-10.5 | -1.0318 | 0.03169 | -0.0568 | -32.5592
-10 | -1.0614 | 0.02263 | -0.0571 | -46.9023
-9.5 | -1.0742 | 0.01742 | -0.0509 | -61.6648
-9 | -1.0673 | 0.01391 | -0.0432 | -76.729
-8.5 | -1.0396 | 0.0118 | -0.0354 | -88.1017
-8 | -0.9904 | 0.01065 | -0.0295 | -92.9953
-7.5 | -0.9343 | 0.00987 | -0.0248 | -94.6606
-7 | -0.873 | 0.00922 | -0.0212 | -94.6855
-6.5 | -0.8037 | 0.00868 | -0.0196 | -92.5922
-6 | -0.7281 | 0.00821 | -0.0196 | -88.6845
-5.5 | -0.6467 | 0.00779 | -0.0213 | -83.0167
-5 | -0.5764 | 0.00738 | -0.021 | -78.103
-4.5 | -0.5112 | 0.00697 | -0.02 | -73.3429
-4 | -0.4492 | 0.00659 | -0.0185 | -68.1639
-3.5 | -0.389 | 0.00626 | -0.0167 | -62.1406
-3 | -0.3384 | 0.00569 | -0.0132 | -59.4728
-2.5 | -0.289 | 0.00516 | -0.0096 | -56.0078
-2 | -0.2347 | 0.00482 | -0.0069 | -48.6929
-1.5 | -0.1807 | 0.00449 | -0.0042 | -40.245
-1 | -0.1215 | 0.00433 | -0.0026 | -28.06
-0.5 | -0.0608 | 0.00428 | -0.0013 | -14.2056
0.5 | 0.0617 | 0.0043 | 0.0011 | 14.3488
1 | 0.1216 | 0.00434 | 0.0025 | 28.0184
1.5 | 0.1816 | 0.00447 | 0.004 | 40.6264
2 | 0.2372 | 0.00474 | 0.0064 | 50.0422
2.5 | 0.2892 | 0.00515 | 0.0096 | 56.1553
3.5 | 0.392 | 0.00616 | 0.0161 | 63.6364
4 | 0.4488 | 0.00661 | 0.0185 | 67.8971
4.5 | 0.5117 | 0.00695 | 0.0199 | 73.6259
5 | 0.5779 | 0.00733 | 0.0208 | 78.8404
5.5 | 0.6482 | 0.00774 | 0.021 | 83.7468
6 | 0.7296 | 0.00822 | 0.0193 | 88.7591
6.5 | 0.8037 | 0.00869 | 0.0196 | 92.4856
7 | 0.8722 | 0.00927 | 0.0214 | 94.0885
7.5 | 0.9337 | 0.0099 | 0.0248 | 94.3131
8 | 0.9902 | 0.01069 | 0.0295 | 92.6286
8.5 | 1.037 | 0.01193 | 0.0356 | 86.9237
9 | 1.0662 | 0.01399 | 0.0433 | 76.2116
9.5 | 1.0708 | 0.01766 | 0.051 | 60.6342
10 | 1.0575 | 0.02294 | 0.057 | 46.0985
10.5 | 1.0379 | 0.03134 | 0.0567 | 33.1174
11 | 1.0006 | 0.04022 | 0.0564 | 24.8782
11.5 | 0.9676 | 0.05 | 0.0532 | 19.352
12 | 0.9343 | 0.06127 | 0.0474 | 15.2489
12.5 | 0.8977 | 0.07444 | 0.0394 | 12.0594
13 | 0.875 | 0.087 | 0.0319 | 10.0575
13.5 | 0.852 | 0.09981 | 0.0252 | 8.5362
14 | 0.8252 | 0.11288 | 0.0181 | 7.3104
14.5 | 0.8071 | 0.12522 | 0.0113 | 6.4455

## 105. Re 10M Mach 0.00 (1)
BIGFOIL.COM POLAR EXPORT
NACA63A014
NACA63A014 |  |  |  | Cl Max: | 1.16 | at alpha= | 13 | deg
JavaFoil+Calcfoil stall+Eppler ext transition |  |  |  | L/D Max: | 109.404 | at alpha= | 8 | deg
Re: | 10000000 |  |  | Cd Min: | 0.00493 | at alpha= | -0.5 | deg
Mach: | 0 |  |  | Cl=0 at alpha= | 0 | deg
|  |  |  | @ Cl=0.1, Cd= | 0.0049364
|  |  |  | @ Cl=0.4, Cd= | 0.005942
|  |  |  | @ Cl=0.6, Cd= | 0.00693
alpha (deg) | Cl | Cd | Cm | Cl/Cd
-18 | -0.891 | 0.08587 | 0.019 | -10.374
-17.5 | -0.936 | 0.06637 | 0.02 | -14.104
-17 | -0.983 | 0.04907 | 0.02 | -20.04
-16.5 | -1.021 | 0.03948 | 0.02 | -25.86
-16 | -1.056 | 0.03191 | 0.02 | -33.096
-15.5 | -1.083 | 0.02757 | 0.02 | -39.289
-15 | -1.11 | 0.0233 | 0.019 | -47.661
-14.5 | -1.132 | 0.02027 | 0.019 | -55.856
-14 | -1.147 | 0.01822 | 0.019 | -62.925
-13.5 | -1.157 | 0.01638 | 0.018 | -70.613
-13 | -1.16 | 0.01511 | 0.018 | -76.759
-12.5 | -1.156 | 0.0142 | 0.017 | -81.447
-12 | -1.148 | 0.01335 | 0.017 | -86.03
-11.5 | -1.135 | 0.01266 | 0.016 | -89.643
-11 | -1.12 | 0.01198 | 0.015 | -93.484
-10.5 | -1.103 | 0.01165 | 0.015 | -94.665
-10 | -1.073 | 0.01103 | 0.014 | -97.324
-9.5 | -1.04 | 0.01049 | 0.013 | -99.093
-9 | -1.002 | 0.01006 | 0.013 | -99.645
-8.5 | -0.961 | 0.00961 | 0.012 | -99.991
-8 | -0.916 | 0.00837 | 0.011 | -109.404
-7.5 | -0.868 | 0.00892 | 0.011 | -97.376
-7 | -0.818 | 0.00775 | 0.01 | -105.542
-6.5 | -0.766 | 0.00766 | 0.009 | -100.001
-6 | -0.712 | 0.00741 | 0.009 | -96.073
-5.5 | -0.657 | 0.00717 | 0.008 | -91.524
-5 | -0.6 | 0.00693 | 0.007 | -86.57
-4.5 | -0.542 | 0.00665 | 0.006 | -81.436
-4 | -0.483 | 0.00641 | 0.006 | -75.32
-3.5 | -0.424 | 0.00607 | 0.005 | -69.802
-3 | -0.364 | 0.00575 | 0.004 | -63.314
-2.5 | -0.303 | 0.00547 | 0.004 | -55.452
-2 | -0.243 | 0.0052 | 0.003 | -46.74
-1.5 | -0.182 | 0.00505 | 0.002 | -36.108
-1 | -0.122 | 0.00494 | 0.001 | -24.598
-0.5 | -0.061 | 0.00493 | 0.001 | -12.333
0 | 0 | 0.00493 | 0 | 0
0.5 | 0.061 | 0.00493 | -0.001 | 12.333
1 | 0.122 | 0.00494 | -0.001 | 24.598
1.5 | 0.182 | 0.00505 | -0.002 | 36.108
2 | 0.243 | 0.0052 | -0.003 | 46.74
2.5 | 0.303 | 0.00547 | -0.004 | 55.452
3 | 0.364 | 0.00575 | -0.004 | 63.314
3.5 | 0.424 | 0.00607 | -0.005 | 69.802
4 | 0.483 | 0.00641 | -0.006 | 75.32
4.5 | 0.542 | 0.00665 | -0.006 | 81.436
5 | 0.6 | 0.00693 | -0.007 | 86.57
5.5 | 0.657 | 0.00717 | -0.008 | 91.524
6 | 0.712 | 0.00741 | -0.009 | 96.073
6.5 | 0.766 | 0.00766 | -0.009 | 100.001
7 | 0.818 | 0.00775 | -0.01 | 105.542
7.5 | 0.868 | 0.00892 | -0.011 | 97.376
8 | 0.916 | 0.00837 | -0.011 | 109.404
8.5 | 0.961 | 0.00961 | -0.012 | 99.993
9 | 1.002 | 0.01006 | -0.013 | 99.65
9.5 | 1.04 | 0.01049 | -0.013 | 99.1
10 | 1.073 | 0.01103 | -0.014 | 97.334
10.5 | 1.103 | 0.01165 | -0.015 | 94.677
11 | 1.12 | 0.01198 | -0.015 | 93.484
11.5 | 1.135 | 0.01266 | -0.016 | 89.643
12 | 1.148 | 0.01335 | -0.017 | 86.03
12.5 | 1.156 | 0.0142 | -0.017 | 81.447
13 | 1.16 | 0.01511 | -0.018 | 76.759
13.5 | 1.157 | 0.01638 | -0.018 | 70.613
14 | 1.147 | 0.01822 | -0.019 | 62.925
14.5 | 1.132 | 0.02027 | -0.019 | 55.856
15 | 1.11 | 0.0233 | -0.019 | 47.661
15.5 | 1.083 | 0.02757 | -0.02 | 39.289
16 | 1.056 | 0.03191 | -0.02 | 33.096
16.5 | 1.021 | 0.03948 | -0.02 | 25.86
17 | 0.983 | 0.04907 | -0.02 | 20.04
17.5 | 0.936 | 0.06637 | -0.02 | 14.104
18 | 0.891 | 0.08587 | -0.019 | 10.374

## 106. Re 10M Mach 0.00 (2)
BIGFOIL.COM POLAR EXPORT
NACA63A014
NACA63A014 |  |  |  | Cl Max: | 1.7134 | at alpha= | 20 | deg
XFOIL ncrit=9 |  |  |  | L/D Max: | 115.992 | at alpha= | 11 | deg
Re: | 10000000 |  |  | Cd Min: | 0.03984 | at alpha= | -20 | deg
Mach: | 0 |  |  | Cl=0 at alpha= | 0.0019194 | deg
|  |  |  | @ Cl=0.1, Cd= | 0.0041867
|  |  |  | @ Cl=0.4, Cd= | 0.0059754
|  |  |  | @ Cl=0.6, Cd= | 0.0068914
alpha (deg) | Cl | Cd | Cm | Cl/Cd
-20 | -1.697 | 0.03984 | -0.0351 | -42.5954
-19.5 | -1.6928 | 0.03554 | -0.0347 | -47.6308
-19 | -1.6856 | 0.03174 | -0.0339 | -53.1065
-18.5 | -1.6753 | 0.02841 | -0.0326 | -58.9687
-18 | -1.6598 | 0.02567 | -0.0311 | -64.6591
-17.5 | -1.6407 | 0.02335 | -0.0294 | -70.2655
-17 | -1.6226 | 0.02112 | -0.0272 | -76.8277
-16.5 | -1.5987 | 0.01943 | -0.0249 | -82.28
-16 | -1.5774 | 0.01773 | -0.0218 | -88.9679
-15.5 | -1.5508 | 0.01646 | -0.0189 | -94.2163
-15 | -1.5216 | 0.01543 | -0.0159 | -98.6131
-14.5 | -1.4905 | 0.01458 | -0.0127 | -102.2291
-14 | -1.4583 | 0.01386 | -0.0094 | -105.2165
-13.5 | -1.426 | 0.01321 | -0.0058 | -107.9485
-13 | -1.3983 | 0.01269 | -0.0009 | -110.1891
-12.5 | -1.3473 | 0.01204 | -0.0009 | -111.902
-12 | -1.2902 | 0.01123 | -0.0023 | -114.8887
-11.5 | -1.2349 | 0.01067 | -0.003 | -115.7357
-11 | -1.186 | 0.01023 | -0.0022 | -115.9335
-10.5 | -1.1354 | 0.00988 | -0.0018 | -114.919
-10 | -1.083 | 0.00951 | -0.0017 | -113.8801
-9 | -0.9764 | 0.00878 | -0.0017 | -111.2073
-8.5 | -0.9211 | 0.00848 | -0.002 | -108.6203
-8 | -0.8659 | 0.00817 | -0.0023 | -105.9853
-7.5 | -0.8097 | 0.00785 | -0.0028 | -103.1465
-7 | -0.7514 | 0.00754 | -0.0037 | -99.6552
-6.5 | -0.6845 | 0.00726 | -0.0066 | -94.2837
-6 | -0.6166 | 0.00697 | -0.0097 | -88.4648
-5.5 | -0.5562 | 0.00674 | -0.011 | -82.5223
-5 | -0.4994 | 0.00647 | -0.0115 | -77.187
-4.5 | -0.4452 | 0.00619 | -0.0114 | -71.9225
-4 | -0.3923 | 0.00594 | -0.011 | -66.0438
-3.5 | -0.3405 | 0.00571 | -0.0102 | -59.6322
-3 | -0.2929 | 0.00534 | -0.0087 | -54.8502
-2.5 | -0.2464 | 0.00494 | -0.0068 | -49.8785
-2 | -0.1969 | 0.0047 | -0.0055 | -41.8936
-1.5 | -0.1508 | 0.0044 | -0.0035 | -34.2727
-1 | -0.1028 | 0.00421 | -0.0019 | -24.4181
-0.5 | -0.0518 | 0.00412 | -0.0009 | -12.5728
0 | -0.0002 | 0.00413 | 0 | -0.048426
0.5 | 0.0519 | 0.00414 | 0.0008 | 12.5362
1 | 0.1034 | 0.00419 | 0.0018 | 24.6778
1.5 | 0.1529 | 0.00434 | 0.0031 | 35.2304
2 | 0.1984 | 0.00466 | 0.0052 | 42.5751
2.5 | 0.2457 | 0.00498 | 0.0069 | 49.3373
3 | 0.2942 | 0.00528 | 0.0084 | 55.7197
3.5 | 0.3422 | 0.00563 | 0.0099 | 60.7815
4 | 0.3925 | 0.00594 | 0.0109 | 66.0774
4.5 | 0.4454 | 0.00619 | 0.0114 | 71.9548
5 | 0.4996 | 0.00646 | 0.0115 | 77.3375
5.5 | 0.5567 | 0.00669 | 0.0109 | 83.2138
6 | 0.6169 | 0.00697 | 0.0096 | 88.5079
6.5 | 0.6866 | 0.00725 | 0.0061 | 94.7034
7 | 0.7513 | 0.00758 | 0.0037 | 99.1161
7.5 | 0.8095 | 0.00786 | 0.0028 | 102.9898
8 | 0.8659 | 0.00818 | 0.0023 | 105.8557
8.5 | 0.9217 | 0.00848 | 0.0019 | 108.691
9 | 0.9768 | 0.00878 | 0.0016 | 111.2528
9.5 | 1.0305 | 0.00912 | 0.0015 | 112.9934
10 | 1.0832 | 0.00952 | 0.0016 | 113.7815
10.5 | 1.1358 | 0.00989 | 0.0017 | 114.8433
11 | 1.1866 | 0.01023 | 0.0021 | 115.9922
11.5 | 1.2351 | 0.01069 | 0.003 | 115.5379
12 | 1.2902 | 0.01118 | 0.0023 | 115.4025
12.5 | 1.3402 | 0.01194 | 0.0026 | 112.2446
13 | 1.3991 | 0.01268 | 0.0008 | 110.3391
13.5 | 1.4263 | 0.01323 | 0.0057 | 107.808
14 | 1.4584 | 0.01389 | 0.0094 | 104.9964
14.5 | 1.4921 | 0.01455 | 0.0125 | 102.5498
15 | 1.5218 | 0.01547 | 0.0158 | 98.371
15.5 | 1.5522 | 0.01645 | 0.0187 | 94.3587
16 | 1.5791 | 0.0177 | 0.0216 | 89.2147
16.5 | 1.6063 | 0.01905 | 0.024 | 84.3202
17 | 1.6255 | 0.02102 | 0.0268 | 77.3311
17.5 | 1.6532 | 0.02257 | 0.0284 | 73.2477
18 | 1.6708 | 0.02497 | 0.0303 | 66.9123
18.5 | 1.6843 | 0.02782 | 0.032 | 60.5428
19 | 1.6933 | 0.03124 | 0.0334 | 54.2029
19.5 | 1.7049 | 0.0346 | 0.0341 | 49.2746
20 | 1.7134 | 0.03846 | 0.0345 | 44.5502

## 107. Re 10M Mach 0.10 (1)
BIGFOIL.COM POLAR EXPORT
NACA63A014
NACA63A014 |  |  |  | Cl Max: | 1.145 | at alpha= | 12.5 | deg
JavaFoil+Calcfoil stall+Eppler ext transition |  |  |  | L/D Max: | 109.26 | at alpha= | 8 | deg
Re: | 10000000 |  |  | Cd Min: | 0.00493 | at alpha= | -0.5 | deg
Mach: | 0.1 |  |  | Cl=0 at alpha= | 0 | deg
|  |  |  | @ Cl=0.1, Cd= | 0.0049364
|  |  |  | @ Cl=0.4, Cd= | 0.005898
|  |  |  | @ Cl=0.6, Cd= | 0.0069358
alpha (deg) | Cl | Cd | Cm | Cl/Cd
-17.5 | -0.861 | 0.08831 | 0.018 | -9.75
-17 | -0.913 | 0.06575 | 0.019 | -13.883
-16.5 | -0.97 | 0.04497 | 0.02 | -21.562
-16 | -1.01 | 0.03579 | 0.02 | -28.222
-15.5 | -1.043 | 0.03021 | 0.02 | -34.536
-15 | -1.077 | 0.0249 | 0.019 | -43.242
-14.5 | -1.102 | 0.02172 | 0.019 | -50.751
-14 | -1.122 | 0.01903 | 0.019 | -58.993
-13.5 | -1.137 | 0.01695 | 0.018 | -67.053
-13 | -1.144 | 0.01558 | 0.018 | -73.402
-12.5 | -1.145 | 0.01449 | 0.017 | -78.995
-12 | -1.139 | 0.01358 | 0.017 | -83.906
-11.5 | -1.129 | 0.01287 | 0.016 | -87.68
-11 | -1.114 | 0.01217 | 0.015 | -91.551
-10.5 | -1.1 | 0.0115 | 0.015 | -95.712
-10 | -1.073 | 0.01119 | 0.014 | -95.919
-9.5 | -1.041 | 0.01063 | 0.013 | -97.882
-9 | -1.004 | 0.01012 | 0.013 | -99.238
-8.5 | -0.963 | 0.00971 | 0.012 | -99.169
-8 | -0.919 | 0.00841 | 0.011 | -109.26
-7.5 | -0.871 | 0.00896 | 0.011 | -97.231
-7 | -0.821 | 0.00778 | 0.01 | -105.59
-6.5 | -0.769 | 0.00769 | 0.009 | -100.059
-6 | -0.715 | 0.00743 | 0.009 | -96.225
-5.5 | -0.66 | 0.0072 | 0.008 | -91.636
-5 | -0.603 | 0.00695 | 0.007 | -86.684
-4.5 | -0.544 | 0.00667 | 0.006 | -81.591
-4 | -0.485 | 0.00643 | 0.006 | -75.499
-3.5 | -0.426 | 0.00608 | 0.005 | -69.971
-3 | -0.366 | 0.00566 | 0.004 | -64.565
-2.5 | -0.305 | 0.00548 | 0.004 | -55.635
-2 | -0.244 | 0.00521 | 0.003 | -46.878
-1.5 | -0.183 | 0.00505 | 0.002 | -36.251
-1 | -0.122 | 0.00494 | 0.001 | -24.706
-0.5 | -0.061 | 0.00493 | 0.001 | -12.387
0 | 0 | 0.00493 | 0 | 0
0.5 | 0.061 | 0.00493 | -0.001 | 12.387
1 | 0.122 | 0.00494 | -0.001 | 24.706
1.5 | 0.183 | 0.00505 | -0.002 | 36.251
2 | 0.244 | 0.00521 | -0.003 | 46.878
2.5 | 0.305 | 0.00548 | -0.004 | 55.635
3 | 0.366 | 0.00566 | -0.004 | 64.565
3.5 | 0.426 | 0.00608 | -0.005 | 69.971
4 | 0.485 | 0.00643 | -0.006 | 75.499
4.5 | 0.544 | 0.00667 | -0.006 | 81.591
5 | 0.603 | 0.00695 | -0.007 | 86.684
5.5 | 0.66 | 0.0072 | -0.008 | 91.636
6 | 0.715 | 0.00743 | -0.009 | 96.225
6.5 | 0.769 | 0.00769 | -0.009 | 100.059
7 | 0.821 | 0.00778 | -0.01 | 105.59
7.5 | 0.871 | 0.00896 | -0.011 | 97.231
8 | 0.919 | 0.00841 | -0.011 | 109.26
8.5 | 0.963 | 0.00971 | -0.012 | 99.172
9 | 1.004 | 0.01012 | -0.013 | 99.243
9.5 | 1.041 | 0.01063 | -0.013 | 97.89
10 | 1.073 | 0.01119 | -0.014 | 95.929
10.5 | 1.1 | 0.0115 | -0.015 | 95.712
11 | 1.114 | 0.01217 | -0.015 | 91.551
11.5 | 1.129 | 0.01287 | -0.016 | 87.68
12 | 1.139 | 0.01358 | -0.017 | 83.906
12.5 | 1.145 | 0.01449 | -0.017 | 78.995
13 | 1.144 | 0.01558 | -0.018 | 73.402
13.5 | 1.137 | 0.01695 | -0.018 | 67.053
14 | 1.122 | 0.01903 | -0.019 | 58.993
14.5 | 1.102 | 0.02172 | -0.019 | 50.751
15 | 1.077 | 0.0249 | -0.019 | 43.242
15.5 | 1.043 | 0.03021 | -0.02 | 34.536
16 | 1.01 | 0.03579 | -0.02 | 28.222
16.5 | 0.967 | 0.04637 | -0.02 | 20.853
17 | 0.913 | 0.06575 | -0.019 | 13.883
17.5 | 0.862 | 0.0878 | -0.018 | 9.814

## 108. Re 10M Mach 0.10 (2)
BIGFOIL.COM POLAR EXPORT
NACA63A014
NACA63A014 |  |  |  | Cl Max: | 1.6924 | at alpha= | 20 | deg
XFOIL ncrit=9 |  |  |  | L/D Max: | 115.232 | at alpha= | 11 | deg
Re: | 10000000 |  |  | Cd Min: | 0.04467 | at alpha= | -20 | deg
Mach: | 0.1 |  |  | Cl=0 at alpha= | 0.0019084 | deg
|  |  |  | @ Cl=0.1, Cd= | 0.0041861
|  |  |  | @ Cl=0.4, Cd= | 0.0059848
|  |  |  | @ Cl=0.6, Cd= | 0.0068944
alpha (deg) | Cl | Cd | Cm | Cl/Cd
-20 | -1.6748 | 0.04467 | -0.0373 | -37.4927
-19.5 | -1.6763 | 0.0394 | -0.0375 | -42.5457
-19 | -1.6742 | 0.03482 | -0.037 | -48.0816
-18.5 | -1.6677 | 0.03091 | -0.0359 | -53.9534
-18 | -1.6549 | 0.02773 | -0.0346 | -59.679
-17.5 | -1.638 | 0.02505 | -0.0329 | -65.3892
-17 | -1.6213 | 0.02251 | -0.0307 | -72.0258
-16.5 | -1.5988 | 0.02054 | -0.0284 | -77.8384
-16 | -1.5787 | 0.01861 | -0.0254 | -84.8307
-15.5 | -1.5532 | 0.01714 | -0.0224 | -90.6184
-15 | -1.5246 | 0.01597 | -0.0193 | -95.4665
-14.5 | -1.4937 | 0.01502 | -0.0161 | -99.4474
-14 | -1.4621 | 0.01419 | -0.0126 | -103.0374
-13.5 | -1.4303 | 0.01344 | -0.0088 | -106.4211
-13 | -1.4008 | 0.01288 | -0.0041 | -108.7578
-12.5 | -1.348 | 0.01225 | -0.0043 | -110.0408
-12 | -1.2996 | 0.01146 | -0.0035 | -113.4031
-11.5 | -1.2423 | 0.01083 | -0.0044 | -114.7091
-11 | -1.1933 | 0.01036 | -0.0035 | -115.1834
-10.5 | -1.1425 | 0.00998 | -0.0028 | -114.479
-10 | -1.0892 | 0.00963 | -0.0027 | -113.1049
-9.5 | -1.0361 | 0.00921 | -0.0025 | -112.4973
-9 | -0.9822 | 0.00885 | -0.0024 | -110.9831
-8 | -0.8708 | 0.00823 | -0.0029 | -105.808
-7.5 | -0.8144 | 0.00789 | -0.0033 | -103.2193
-7 | -0.7558 | 0.00758 | -0.0041 | -99.7098
-6.5 | -0.6893 | 0.0073 | -0.0067 | -94.4247
-6 | -0.6204 | 0.007 | -0.0099 | -88.6286
-5.5 | -0.5595 | 0.00676 | -0.0112 | -82.7663
-5 | -0.5022 | 0.00648 | -0.0117 | -77.5
-4.5 | -0.4477 | 0.0062 | -0.0116 | -72.2097
-4 | -0.3943 | 0.00596 | -0.0112 | -66.1577
-3.5 | -0.3423 | 0.00572 | -0.0104 | -59.8427
-3 | -0.2943 | 0.00535 | -0.0088 | -55.0093
-2.5 | -0.2477 | 0.00495 | -0.0069 | -50.0404
-2 | -0.1979 | 0.00471 | -0.0056 | -42.017
-1.5 | -0.1516 | 0.0044 | -0.0036 | -34.4545
-1 | -0.1034 | 0.00421 | -0.0019 | -24.5606
-0.5 | -0.0521 | 0.00412 | -0.0009 | -12.6456
0 | -0.0002 | 0.00413 | 0 | -0.048426
0.5 | 0.0522 | 0.00414 | 0.0008 | 12.6087
1 | 0.104 | 0.00419 | 0.0018 | 24.821
1.5 | 0.1538 | 0.00434 | 0.0031 | 35.4378
2 | 0.1995 | 0.00467 | 0.0053 | 42.7195
2.5 | 0.247 | 0.00499 | 0.007 | 49.499
3 | 0.2958 | 0.00529 | 0.0085 | 55.9168
3.5 | 0.344 | 0.00564 | 0.0101 | 60.9929
4 | 0.3945 | 0.00596 | 0.0111 | 66.1913
4.5 | 0.4478 | 0.0062 | 0.0116 | 72.2258
5 | 0.5025 | 0.00647 | 0.0117 | 77.6662
5.5 | 0.5599 | 0.00671 | 0.0112 | 83.4426
6 | 0.6208 | 0.00699 | 0.0098 | 88.8126
6.5 | 0.6914 | 0.00729 | 0.0062 | 94.8422
7 | 0.7557 | 0.00762 | 0.0041 | 99.1732
7.5 | 0.8141 | 0.00791 | 0.0033 | 102.9204
8 | 0.8709 | 0.00823 | 0.0029 | 105.8202
8.5 | 0.9273 | 0.00853 | 0.0025 | 108.7104
9 | 0.9827 | 0.00884 | 0.0023 | 111.1652
9.5 | 1.0367 | 0.00921 | 0.0024 | 112.5624
10 | 1.0895 | 0.00963 | 0.0026 | 113.136
10.5 | 1.1428 | 0.00999 | 0.0028 | 114.3944
11 | 1.1938 | 0.01036 | 0.0034 | 115.2317
11.5 | 1.2426 | 0.01085 | 0.0044 | 114.5253
12 | 1.2998 | 0.01138 | 0.0035 | 114.2179
12.5 | 1.3494 | 0.0122 | 0.0041 | 110.6066
13 | 1.3997 | 0.01292 | 0.0044 | 108.3359
14 | 1.4627 | 0.0142 | 0.0125 | 103.007
14.5 | 1.4959 | 0.01496 | 0.0158 | 99.9933
15 | 1.5256 | 0.01598 | 0.0191 | 95.4693
15.5 | 1.5546 | 0.01714 | 0.0222 | 90.7001
16 | 1.5805 | 0.01857 | 0.0252 | 85.1104
16.5 | 1.6071 | 0.0201 | 0.0276 | 79.9552
17 | 1.6243 | 0.0224 | 0.0304 | 72.5134
17.5 | 1.6512 | 0.02419 | 0.0319 | 68.2596
18 | 1.6647 | 0.02709 | 0.0339 | 61.4507
18.5 | 1.6769 | 0.03031 | 0.0354 | 55.325
19 | 1.6822 | 0.03427 | 0.0365 | 49.0867
19.5 | 1.6871 | 0.03855 | 0.037 | 43.7639
20 | 1.6924 | 0.04309 | 0.037 | 39.2759

## 109. Re 10M Mach 0.25 (1)
BIGFOIL.COM POLAR EXPORT
NACA63A014
NACA63A014 |  |  |  | Cl Max: | 1.074 | at alpha= | 11 | deg
JavaFoil+Calcfoil stall+Eppler ext transition |  |  |  | L/D Max: | 103.745 | at alpha= | 7 | deg
Re: | 10000000 |  |  | Cd Min: | 0.00495 | at alpha= | -0.5 | deg
Mach: | 0.25 |  |  | Cl=0 at alpha= | 0 | deg
|  |  |  | @ Cl=0.1, Cd= | 0.0049559
|  |  |  | @ Cl=0.4, Cd= | 0.0058577
|  |  |  | @ Cl=0.6, Cd= | 0.0069446
alpha (deg) | Cl | Cd | Cm | Cl/Cd
-16 | -0.604 | 0.1102 | 0.014 | -5.482
-15.5 | -0.664 | 0.10034 | 0.014 | -6.621
-15 | -0.726 | 0.08689 | 0.015 | -8.354
-14.5 | -0.821 | 0.05132 | 0.017 | -15.999
-14 | -0.902 | 0.03217 | 0.018 | -28.035
-13.5 | -0.961 | 0.0235 | 0.018 | -40.909
-13 | -1.004 | 0.01962 | 0.018 | -51.183
-12.5 | -1.038 | 0.01701 | 0.017 | -60.996
-12 | -1.06 | 0.01539 | 0.017 | -68.895
-11.5 | -1.071 | 0.01432 | 0.016 | -74.817
-11 | -1.074 | 0.01327 | 0.016 | -80.907
-10.5 | -1.068 | 0.01253 | 0.015 | -85.197
-10 | -1.062 | 0.01178 | 0.015 | -90.169
-9.5 | -1.04 | 0.01133 | 0.014 | -91.813
-9 | -1.01 | 0.01072 | 0.013 | -94.277
-8.5 | -0.974 | 0.01016 | 0.012 | -95.898
-8 | -0.933 | 0.00975 | 0.012 | -95.656
-7.5 | -0.887 | 0.00931 | 0.011 | -95.322
-7 | -0.838 | 0.00894 | 0.01 | -93.763
-6.5 | -0.787 | 0.00785 | 0.01 | -100.178
-6 | -0.733 | 0.00766 | 0.009 | -95.641
-5.5 | -0.676 | 0.00733 | 0.008 | -92.219
-5 | -0.618 | 0.00708 | 0.007 | -87.31
-4.5 | -0.559 | 0.00675 | 0.007 | -82.793
-4 | -0.498 | 0.00654 | 0.006 | -76.224
-3.5 | -0.437 | 0.00607 | 0.005 | -72.092
-3 | -0.376 | 0.00572 | 0.004 | -65.608
-2.5 | -0.313 | 0.00553 | 0.004 | -56.642
-2 | -0.251 | 0.00526 | 0.003 | -47.707
-1.5 | -0.188 | 0.00508 | 0.002 | -37.084
-1 | -0.126 | 0.00503 | 0.001 | -24.957
-0.5 | -0.063 | 0.00495 | 0.001 | -12.672
0 | 0 | 0.00495 | 0 | 0
0.5 | 0.063 | 0.00495 | -0.001 | 12.681
1 | 0.126 | 0.00496 | -0.001 | 25.303
1.5 | 0.188 | 0.00508 | -0.002 | 37.084
2 | 0.251 | 0.00526 | -0.003 | 47.707
2.5 | 0.313 | 0.00553 | -0.004 | 56.642
3 | 0.376 | 0.00572 | -0.004 | 65.608
3.5 | 0.437 | 0.00607 | -0.005 | 72.092
4 | 0.498 | 0.00639 | -0.006 | 78.007
4.5 | 0.559 | 0.00675 | -0.007 | 82.793
5 | 0.618 | 0.00703 | -0.007 | 88.013
5.5 | 0.676 | 0.00733 | -0.008 | 92.219
6 | 0.733 | 0.00769 | -0.009 | 95.288
6.5 | 0.787 | 0.00785 | -0.01 | 100.178
7 | 0.838 | 0.00808 | -0.01 | 103.745
7.5 | 0.887 | 0.00929 | -0.011 | 95.517
8 | 0.933 | 0.00968 | -0.012 | 96.368
8.5 | 0.974 | 0.0102 | -0.012 | 95.517
9 | 1.01 | 0.01075 | -0.013 | 94.035
9.5 | 1.04 | 0.01136 | -0.014 | 91.529
10 | 1.062 | 0.01175 | -0.015 | 90.427
10.5 | 1.068 | 0.01252 | -0.015 | 85.276
11 | 1.074 | 0.01333 | -0.016 | 80.562
11.5 | 1.071 | 0.01428 | -0.016 | 75.003
12 | 1.059 | 0.01558 | -0.017 | 68.001
12.5 | 1.036 | 0.01729 | -0.017 | 59.935
13 | 1.004 | 0.01966 | -0.018 | 51.095
13.5 | 0.961 | 0.02352 | -0.018 | 40.882
14 | 0.902 | 0.0323 | -0.018 | 27.91
14.5 | 0.814 | 0.05539 | -0.017 | 14.695
15 | 0.722 | 0.09071 | -0.014 | 7.955
15.5 | 0.665 | 0.09981 | -0.014 | 6.661
16 | 0.604 | 0.10989 | -0.014 | 5.5

## 110. Re 10M Mach 0.25 (2)
BIGFOIL.COM POLAR EXPORT
NACA63A014
NACA63A014 |  |  |  | Cl Max: | 1.5902 | at alpha= | 17.5 | deg
XFOIL ncrit=9 |  |  |  | L/D Max: | 110.768 | at alpha= | 10 | deg
Re: | 10000000 |  |  | Cd Min: | 0.08532 | at alpha= | -20 | deg
Mach: | 0.25 |  |  | Cl=0 at alpha= | 0.00092421 | deg
|  |  |  | @ Cl=0.1, Cd= | 0.0041932
|  |  |  | @ Cl=0.4, Cd= | 0.0060259
|  |  |  | @ Cl=0.6, Cd= | 0.0069665
alpha (deg) | Cl | Cd | Cm | Cl/Cd
-20 | -1.4666 | 0.08532 | -0.0332 | -17.1894
-19.5 | -1.5025 | 0.07348 | -0.0389 | -20.4477
-19 | -1.5266 | 0.06362 | -0.0429 | -23.9956
-18.5 | -1.5457 | 0.05485 | -0.0457 | -28.1805
-18 | -1.5646 | 0.04672 | -0.0475 | -33.4889
-17.5 | -1.5753 | 0.03999 | -0.0481 | -39.3923
-17 | -1.5782 | 0.03449 | -0.0474 | -45.7582
-16.5 | -1.5762 | 0.0298 | -0.0458 | -52.8926
-16 | -1.565 | 0.02613 | -0.0436 | -59.8928
-15.5 | -1.5514 | 0.02286 | -0.0407 | -67.8653
-15 | -1.5284 | 0.02051 | -0.0377 | -74.5197
-14.5 | -1.5034 | 0.0185 | -0.0341 | -81.2649
-14 | -1.4734 | 0.01698 | -0.0305 | -86.7727
-13.5 | -1.4477 | 0.01541 | -0.0258 | -93.9455
-13 | -1.4152 | 0.01434 | -0.0214 | -98.689
-12.5 | -1.3814 | 0.0135 | -0.0167 | -102.3259
-12 | -1.339 | 0.01268 | -0.0134 | -105.5994
-11.5 | -1.2735 | 0.01191 | -0.0146 | -106.927
-11 | -1.2317 | 0.01122 | -0.0111 | -109.7772
-10.5 | -1.1804 | 0.01064 | -0.0093 | -110.9398
-10 | -1.1252 | 0.01015 | -0.0084 | -110.8571
-9.5 | -1.0688 | 0.00975 | -0.0077 | -109.6205
-9 | -1.0131 | 0.00929 | -0.0069 | -109.0527
-8.5 | -0.9565 | 0.00886 | -0.0064 | -107.9571
-8 | -0.8986 | 0.0085 | -0.0061 | -105.7176
-7.5 | -0.8401 | 0.00814 | -0.006 | -103.2064
-7 | -0.7798 | 0.00781 | -0.0063 | -99.8464
-6.5 | -0.7137 | 0.00749 | -0.008 | -95.287
-6 | -0.6407 | 0.00717 | -0.0114 | -89.3584
-5.5 | -0.5777 | 0.00687 | -0.0125 | -84.0902
-5 | -0.5173 | 0.00661 | -0.013 | -78.2602
-4.5 | -0.4607 | 0.00631 | -0.0128 | -73.0111
-4 | -0.4051 | 0.00606 | -0.0123 | -66.8482
-3.5 | -0.3514 | 0.0058 | -0.0114 | -60.5862
-3 | -0.3026 | 0.0054 | -0.0095 | -56.037
-2.5 | -0.255 | 0.005 | -0.0074 | -51
-2 | -0.2038 | 0.00474 | -0.006 | -42.9958
-1.5 | -0.1564 | 0.00441 | -0.0038 | -35.4649
-1 | -0.1067 | 0.00422 | -0.002 | -25.2844
-0.5 | -0.0537 | 0.00413 | -0.0009 | -13.0024
0 | -0.0001 | 0.00415 | 0 | -0.024096
0.5 | 0.054 | 0.00415 | 0.0009 | 13.012
1 | 0.1072 | 0.0042 | 0.0019 | 25.5238
1.5 | 0.1586 | 0.00436 | 0.0033 | 36.3761
2 | 0.2056 | 0.00469 | 0.0056 | 43.838
2.5 | 0.2539 | 0.00504 | 0.0076 | 50.377
3 | 0.304 | 0.00534 | 0.0092 | 56.9288
3.5 | 0.3534 | 0.00572 | 0.011 | 61.7832
4 | 0.4052 | 0.00606 | 0.0122 | 66.8647
4.5 | 0.4609 | 0.0063 | 0.0127 | 73.1587
5 | 0.5179 | 0.00658 | 0.0129 | 78.7082
5.5 | 0.5772 | 0.00686 | 0.0126 | 84.1399
6 | 0.6414 | 0.00716 | 0.0112 | 89.581
6.5 | 0.7156 | 0.00749 | 0.0076 | 95.5407
7 | 0.7796 | 0.00783 | 0.0064 | 99.5658
7.5 | 0.8394 | 0.00818 | 0.0061 | 102.6161
8 | 0.8988 | 0.00851 | 0.0061 | 105.6169
8.5 | 0.9572 | 0.00886 | 0.0062 | 108.0361
9 | 1.0142 | 0.00926 | 0.0067 | 109.5248
9.5 | 1.0693 | 0.00975 | 0.0076 | 109.6718
10 | 1.1254 | 0.01016 | 0.0083 | 110.7677
10.5 | 1.1805 | 0.01066 | 0.0093 | 110.7411
11 | 1.2321 | 0.01123 | 0.011 | 109.715
11.5 | 1.2765 | 0.01182 | 0.0141 | 107.9949
12 | 1.3397 | 0.01267 | 0.0132 | 105.738
12.5 | 1.3805 | 0.01356 | 0.0168 | 101.8068
13 | 1.412 | 0.01452 | 0.0218 | 97.2452
13.5 | 1.448 | 0.01544 | 0.0257 | 93.7824
14 | 1.4769 | 0.01685 | 0.03 | 87.6499
14.5 | 1.5067 | 0.01838 | 0.0338 | 81.975
15 | 1.531 | 0.02043 | 0.0374 | 74.9388
15.5 | 1.553 | 0.02286 | 0.0405 | 67.9353
16 | 1.5682 | 0.026 | 0.0433 | 60.3154
16.5 | 1.5847 | 0.02928 | 0.0454 | 54.1223
17 | 1.5852 | 0.03407 | 0.0471 | 46.5277
17.5 | 1.5902 | 0.03884 | 0.0479 | 40.9423
18 | 1.579 | 0.04552 | 0.0476 | 34.688
18.5 | 1.5559 | 0.05401 | 0.0457 | 28.8076
19 | 1.5293 | 0.06358 | 0.0425 | 24.0532
19.5 | 1.5018 | 0.07389 | 0.0382 | 20.3248
20 | 1.4857 | 0.0832 | 0.0341 | 17.857

## 111. Re 10M Mach 0.50 (1)
BIGFOIL.COM POLAR EXPORT
NACA63A014
NACA63A014 |  |  |  | Cl Max: | 1.117 | at alpha= | 20 | deg
JavaFoil+Calcfoil stall+Eppler ext transition |  |  |  | L/D Max: | 91.327 | at alpha= | 5 | deg
Re: | 10000000 |  |  | Cd Min: | 0.00505 | at alpha= | 0 | deg
Mach: | 0.5 |  |  | Cl=0 at alpha= | 0 | deg
|  |  |  | @ Cl=0.1, Cd= | 0.00505
|  |  |  | @ Cl=0.4, Cd= | 0.0060454
|  |  |  | @ Cl=0.6, Cd= | 0.0071768
alpha (deg) | Cl | Cd | Cm | Cl/Cd
-20 | -1.116 | 0.1549 | 0.02 | -7.205
-19.5 | -1.102 | 0.13296 | 0.021 | -8.29
-19 | -1.065 | 0.13754 | 0.019 | -7.743
-18.5 | -1.082 | 0.09487 | 0.022 | -11.401
-18 | -1.002 | 0.13005 | 0.017 | -7.702
-17.5 | -1.059 | 0.06423 | 0.023 | -16.493
-17 | -0.948 | 0.12212 | 0.016 | -7.763
-16.5 | -0.983 | 0.07081 | 0.021 | -13.876
-16 | -0.896 | 0.11062 | 0.016 | -8.101
-15.5 | -0.943 | 0.05585 | 0.021 | -16.876
-15 | -0.958 | 0.0328 | 0.022 | -29.225
-14.5 | -0.894 | 0.04675 | 0.02 | -19.121
-14 | -0.902 | 0.02914 | 0.021 | -30.94
-13.5 | -0.823 | 0.04843 | 0.018 | -16.995
-13 | -0.844 | 0.02568 | 0.019 | -32.865
-12.5 | -0.796 | 0.03075 | 0.018 | -25.879
-12 | -0.789 | 0.02165 | 0.018 | -36.43
-11.5 | -0.748 | 0.02367 | 0.017 | -31.608
-11 | -0.666 | 0.04243 | 0.015 | -15.693
-10.5 | -0.696 | 0.01898 | 0.016 | -36.667
-10 | -0.658 | 0.01955 | 0.015 | -33.667
-9.5 | -0.627 | 0.0187 | 0.015 | -33.536
-9 | -0.611 | 0.0147 | 0.014 | -41.545
-8.5 | -0.578 | 0.01403 | 0.014 | -41.236
-8 | -0.824 | 0.01281 | 0.013 | -64.36
-7.5 | -0.886 | 0.01147 | 0.012 | -77.205
-7 | -0.878 | 0.01071 | 0.012 | -81.912
-6.5 | -0.845 | 0.01007 | 0.011 | -83.849
-6 | -0.799 | 0.00941 | 0.01 | -84.866
-5.5 | -0.744 | 0.00899 | 0.009 | -82.822
-5 | -0.685 | 0.00758 | 0.008 | -90.294
-4.5 | -0.621 | 0.00734 | 0.007 | -84.641
-4 | -0.555 | 0.007 | 0.007 | -79.286
-3.5 | -0.488 | 0.00662 | 0.006 | -73.71
-3 | -0.419 | 0.00614 | 0.005 | -68.307
-2.5 | -0.35 | 0.00567 | 0.004 | -61.703
-2 | -0.28 | 0.00554 | 0.003 | -50.602
-1.5 | -0.21 | 0.0052 | 0.002 | -40.461
-1 | -0.14 | 0.00513 | 0.002 | -27.331
-0.5 | -0.07 | 0.00512 | 0.001 | -13.694
0 | 0 | 0.00505 | 0 | 0
0.5 | 0.07 | 0.00505 | -0.001 | 13.905
1 | 0.14 | 0.00505 | -0.002 | 27.787
1.5 | 0.21 | 0.00511 | -0.002 | 41.139
2 | 0.28 | 0.00553 | -0.003 | 50.684
2.5 | 0.35 | 0.00577 | -0.004 | 60.647
3 | 0.419 | 0.00615 | -0.005 | 68.15
3.5 | 0.488 | 0.00659 | -0.006 | 74.085
4 | 0.555 | 0.00702 | -0.007 | 79.141
4.5 | 0.621 | 0.00725 | -0.007 | 85.684
5 | 0.685 | 0.0075 | -0.008 | 91.327
5.5 | 0.744 | 0.009 | -0.009 | 82.746
6 | 0.799 | 0.00945 | -0.01 | 84.477
6.5 | 0.845 | 0.01005 | -0.011 | 84.022
7 | 0.878 | 0.01076 | -0.012 | 81.556
7.5 | 0.886 | 0.01146 | -0.012 | 77.316
8 | 0.825 | 0.0127 | -0.013 | 64.915
8.5 | 0.579 | 0.01391 | -0.014 | 41.597
9 | 0.611 | 0.01465 | -0.014 | 41.672
9.5 | 0.627 | 0.01862 | -0.015 | 33.699
10 | 0.659 | 0.01934 | -0.015 | 34.089
10.5 | 0.697 | 0.01869 | -0.016 | 37.297
11 | 0.629 | 0.06298 | -0.012 | 9.983
11.5 | 0.746 | 0.02428 | -0.017 | 30.723
12 | 0.789 | 0.0216 | -0.018 | 36.527
12.5 | 0.791 | 0.03257 | -0.018 | 24.284
13 | 0.845 | 0.02513 | -0.02 | 33.643
13.5 | 0.84 | 0.04043 | -0.019 | 20.776
14 | 0.9 | 0.02966 | -0.021 | 30.348
14.5 | 0.884 | 0.05191 | -0.02 | 17.022
15 | 0.956 | 0.03386 | -0.022 | 28.229
15.5 | 0.927 | 0.0645 | -0.02 | 14.371
16 | 0.897 | 0.10979 | -0.016 | 8.17
16.5 | 1.006 | 0.05754 | -0.022 | 17.479
17 | 0.948 | 0.12186 | -0.016 | 7.779
17.5 | 1.058 | 0.06501 | -0.023 | 16.273
18 | 1.001 | 0.13136 | -0.017 | 7.619
18.5 | 1.084 | 0.09337 | -0.023 | 11.605
19 | 1.066 | 0.13604 | -0.019 | 7.837
19.5 | 1.104 | 0.13097 | -0.021 | 8.429
20 | 1.117 | 0.15348 | -0.02 | 7.275

## 112. Re 10M Mach 0.50 (2)
BIGFOIL.COM POLAR EXPORT
NACA63A014
NACA63A014 |  |  |  | Cl Max: | 1.0903 | at alpha= | 9.5 | deg
XFOIL ncrit=9 |  |  |  | L/D Max: | 99.7579 | at alpha= | 7.5 | deg
Re: | 10000000 |  |  | Cd Min: | 0.12253 | at alpha= | -14.5 | deg
Mach: | 0.5 |  |  | Cl=0 at alpha= | -0.003268 | deg
|  |  |  | @ Cl=0.1, Cd= | 0.0042493
|  |  |  | @ Cl=0.4, Cd= | 0.0061241
|  |  |  | @ Cl=0.6, Cd= | 0.0072285
alpha (deg) | Cl | Cd | Cm | Cl/Cd
-14.5 | -0.8216 | 0.12253 | -0.0135 | -6.7053
-14 | -0.8387 | 0.11053 | -0.0202 | -7.588
-13.5 | -0.8653 | 0.09756 | -0.027 | -8.8694
-13 | -0.89 | 0.08451 | -0.0341 | -10.5313
-12.5 | -0.9087 | 0.07268 | -0.041 | -12.5028
-12 | -0.9451 | 0.05977 | -0.0488 | -15.8123
-11.5 | -0.9764 | 0.04889 | -0.0542 | -19.9714
-11 | -1.0113 | 0.03909 | -0.0572 | -25.8711
-10.5 | -1.0352 | 0.02919 | -0.0618 | -35.4642
-10 | -1.0728 | 0.0221 | -0.0569 | -48.543
-9.5 | -1.0936 | 0.01644 | -0.0501 | -66.5207
-9 | -1.0863 | 0.01313 | -0.0416 | -82.7342
-8.5 | -1.0565 | 0.0112 | -0.0334 | -94.3304
-8 | -1.0046 | 0.01018 | -0.0276 | -98.6837
-7.5 | -0.9486 | 0.00946 | -0.0226 | -100.2748
-7 | -0.8817 | 0.0089 | -0.0199 | -99.0674
-6.5 | -0.812 | 0.00838 | -0.0182 | -96.8974
-6 | -0.7368 | 0.00793 | -0.0182 | -92.913
-5.5 | -0.6525 | 0.00754 | -0.0203 | -86.5385
-5 | -0.5813 | 0.00716 | -0.0202 | -81.1872
-4.5 | -0.5147 | 0.00678 | -0.0194 | -75.9145
-4 | -0.4506 | 0.00647 | -0.0183 | -69.6445
-3.5 | -0.3888 | 0.00618 | -0.0168 | -62.9126
-3 | -0.3364 | 0.00566 | -0.0136 | -59.4346
-2.5 | -0.2844 | 0.00521 | -0.0105 | -54.5873
-2 | -0.2287 | 0.00489 | -0.008 | -46.7689
-1.5 | -0.1773 | 0.00448 | -0.0049 | -39.5759
-1 | -0.1207 | 0.00427 | -0.0027 | -28.267
-0.5 | -0.0608 | 0.0042 | -0.0013 | -14.4762
0.5 | 0.0616 | 0.00423 | 0.0011 | 14.5626
1 | 0.1212 | 0.00426 | 0.0026 | 28.4507
1.5 | 0.1792 | 0.00444 | 0.0045 | 40.3604
2 | 0.2318 | 0.0048 | 0.0075 | 48.2917
2.5 | 0.2841 | 0.00522 | 0.0105 | 54.4253
3 | 0.3381 | 0.00561 | 0.0133 | 60.2674
3.5 | 0.3921 | 0.00607 | 0.0162 | 64.5964
4 | 0.4505 | 0.00647 | 0.0183 | 69.6291
5 | 0.5821 | 0.00713 | 0.0201 | 81.641
5.5 | 0.653 | 0.00752 | 0.0203 | 86.8351
6 | 0.7376 | 0.00796 | 0.018 | 92.6633
6.5 | 0.8127 | 0.00838 | 0.0181 | 96.9809
7 | 0.8812 | 0.00893 | 0.02 | 98.6786
7.5 | 0.9477 | 0.0095 | 0.0227 | 99.7579
8 | 1.0046 | 0.01021 | 0.0275 | 98.3937
8.5 | 1.0543 | 0.01131 | 0.0336 | 93.2184
9 | 1.0855 | 0.0132 | 0.0416 | 82.2348
9.5 | 1.0903 | 0.01666 | 0.0502 | 65.4442
10 | 1.0732 | 0.02214 | 0.0567 | 48.4734
10.5 | 1.0382 | 0.02908 | 0.0616 | 35.7015
11 | 1.012 | 0.03915 | 0.0569 | 25.8493
11.5 | 0.9798 | 0.04872 | 0.054 | 20.1108
12 | 0.9467 | 0.05978 | 0.0485 | 15.8364
12.5 | 0.9105 | 0.0727 | 0.0407 | 12.5241
13 | 0.8882 | 0.08508 | 0.0334 | 10.4396
13.5 | 0.8683 | 0.09744 | 0.0268 | 8.9111
14 | 0.8427 | 0.11026 | 0.02 | 7.6428
14.5 | 0.8265 | 0.12214 | 0.0135 | 6.7668

## 113. Re 12M Mach 0.00 (1)
BIGFOIL.COM POLAR EXPORT
NACA63A014
NACA63A014 |  |  |  | Cl Max: | 1.162 | at alpha= | 13 | deg
JavaFoil+Calcfoil stall+Eppler ext transition |  |  |  | L/D Max: | 111.751 | at alpha= | 8 | deg
Re: | 12000000 |  |  | Cd Min: | 0.00493 | at alpha= | 0 | deg
Mach: | 0 |  |  | Cl=0 at alpha= | 0 | deg
|  |  |  | @ Cl=0.1, Cd= | 0.0049464
|  |  |  | @ Cl=0.4, Cd= | 0.005958
|  |  |  | @ Cl=0.6, Cd= | 0.00684
alpha (deg) | Cl | Cd | Cm | Cl/Cd
-18 | -0.899 | 0.0786 | 0.019 | -11.441
-17.5 | -0.944 | 0.06096 | 0.02 | -15.479
-17 | -0.989 | 0.04593 | 0.02 | -21.523
-16.5 | -1.028 | 0.03583 | 0.02 | -28.704
-16 | -1.06 | 0.03031 | 0.02 | -34.969
-15.5 | -1.088 | 0.02592 | 0.02 | -41.976
-15 | -1.114 | 0.02222 | 0.02 | -50.125
-14.5 | -1.136 | 0.01914 | 0.019 | -59.355
-14 | -1.15 | 0.01746 | 0.019 | -65.846
-13.5 | -1.16 | 0.01565 | 0.018 | -74.101
-13 | -1.162 | 0.01461 | 0.018 | -79.482
-12.5 | -1.158 | 0.0137 | 0.017 | -84.517
-12 | -1.15 | 0.01296 | 0.017 | -88.7
-11.5 | -1.137 | 0.01229 | 0.016 | -92.515
-11 | -1.127 | 0.01159 | 0.015 | -97.188
-10.5 | -1.103 | 0.01132 | 0.015 | -97.386
-10 | -1.073 | 0.01067 | 0.014 | -100.624
-9.5 | -1.04 | 0.01023 | 0.013 | -101.64
-9 | -1.002 | 0.00977 | 0.013 | -102.64
-8.5 | -0.961 | 0.00939 | 0.012 | -102.313
-8 | -0.916 | 0.0082 | 0.011 | -111.751
-7.5 | -0.868 | 0.0078 | 0.011 | -111.359
-7 | -0.818 | 0.00761 | 0.01 | -107.462
-6.5 | -0.766 | 0.00751 | 0.009 | -102.028
-6 | -0.712 | 0.00729 | 0.009 | -97.722
-5.5 | -0.657 | 0.00705 | 0.008 | -93.18
-5 | -0.6 | 0.00684 | 0.007 | -87.733
-4.5 | -0.542 | 0.00658 | 0.006 | -82.403
-4 | -0.483 | 0.0064 | 0.006 | -75.513
-3.5 | -0.424 | 0.00607 | 0.005 | -69.735
-3 | -0.364 | 0.00579 | 0.004 | -62.816
-2.5 | -0.303 | 0.00554 | 0.004 | -54.73
-2 | -0.243 | 0.00535 | 0.003 | -45.389
-1.5 | -0.182 | 0.00512 | 0.002 | -35.58
-1 | -0.122 | 0.00495 | 0.001 | -24.547
-0.5 | -0.061 | 0.00494 | 0.001 | -12.299
0 | 0 | 0.00493 | 0 | 0
0.5 | 0.061 | 0.00494 | -0.001 | 12.299
1 | 0.122 | 0.00495 | -0.001 | 24.547
1.5 | 0.182 | 0.00512 | -0.002 | 35.58
2 | 0.243 | 0.00535 | -0.003 | 45.389
2.5 | 0.303 | 0.00554 | -0.004 | 54.73
3 | 0.364 | 0.00579 | -0.004 | 62.816
3.5 | 0.424 | 0.00607 | -0.005 | 69.735
4 | 0.483 | 0.0064 | -0.006 | 75.513
4.5 | 0.542 | 0.00658 | -0.006 | 82.403
5 | 0.6 | 0.00684 | -0.007 | 87.733
5.5 | 0.657 | 0.00705 | -0.008 | 93.18
6 | 0.712 | 0.00729 | -0.009 | 97.722
6.5 | 0.766 | 0.00751 | -0.009 | 102.028
7 | 0.818 | 0.00761 | -0.01 | 107.462
7.5 | 0.868 | 0.0078 | -0.011 | 111.359
8 | 0.916 | 0.0082 | -0.011 | 111.751
8.5 | 0.961 | 0.00939 | -0.012 | 102.315
9 | 1.002 | 0.00977 | -0.013 | 102.643
9.5 | 1.04 | 0.01023 | -0.013 | 101.646
10 | 1.073 | 0.01067 | -0.014 | 100.632
10.5 | 1.103 | 0.01132 | -0.015 | 97.397
11 | 1.127 | 0.01159 | -0.015 | 97.188
11.5 | 1.137 | 0.01229 | -0.016 | 92.515
12 | 1.15 | 0.01296 | -0.017 | 88.7
12.5 | 1.158 | 0.0137 | -0.017 | 84.517
13 | 1.162 | 0.01461 | -0.018 | 79.482
13.5 | 1.16 | 0.01565 | -0.018 | 74.101
14 | 1.15 | 0.01746 | -0.019 | 65.846
14.5 | 1.136 | 0.01914 | -0.019 | 59.355
15 | 1.114 | 0.02222 | -0.02 | 50.125
15.5 | 1.088 | 0.02592 | -0.02 | 41.976
16 | 1.06 | 0.03031 | -0.02 | 34.969
16.5 | 1.028 | 0.03583 | -0.02 | 28.704
17 | 0.989 | 0.04593 | -0.02 | 21.523
17.5 | 0.944 | 0.06096 | -0.02 | 15.479
18 | 0.899 | 0.0786 | -0.019 | 11.441

## 114. Re 12M Mach 0.00 (2)
BIGFOIL.COM POLAR EXPORT
NACA63A014
NACA63A014 |  |  |  | Cl Max: | 1.7367 | at alpha= | 20 | deg
XFOIL ncrit=9 |  |  |  | L/D Max: | 119.729 | at alpha= | 11 | deg
Re: | 12000000 |  |  | Cd Min: | 0.03716 | at alpha= | -20 | deg
Mach: | 0 |  |  | Cl=0 at alpha= | 0.0045543 | deg
|  |  |  | @ Cl=0.1, Cd= | 0.0042187
|  |  |  | @ Cl=0.4, Cd= | 0.0058911
|  |  |  | @ Cl=0.6, Cd= | 0.0067312
alpha (deg) | Cl | Cd | Cm | Cl/Cd
-20 | -1.7243 | 0.03716 | -0.0349 | -46.402
-19.5 | -1.7132 | 0.03362 | -0.0345 | -50.9578
-19 | -1.7034 | 0.03018 | -0.0335 | -56.4414
-18.5 | -1.6915 | 0.02706 | -0.0321 | -62.5092
-18 | -1.6756 | 0.02444 | -0.0304 | -68.5597
-17.5 | -1.6556 | 0.02226 | -0.0285 | -74.3756
-17 | -1.6366 | 0.02018 | -0.0261 | -81.1001
-16.5 | -1.6121 | 0.0186 | -0.0236 | -86.672
-16 | -1.5912 | 0.01696 | -0.0203 | -93.8208
-15.5 | -1.5646 | 0.01575 | -0.0172 | -99.3397
-15 | -1.535 | 0.0148 | -0.014 | -103.7162
-14.5 | -1.5023 | 0.01407 | -0.0109 | -106.7733
-14 | -1.4718 | 0.01331 | -0.0072 | -110.5785
-13.5 | -1.4424 | 0.01273 | -0.0028 | -113.3071
-13 | -1.3931 | 0.01214 | -0.0026 | -114.7529
-12.5 | -1.3464 | 0.0115 | -0.0016 | -117.0783
-12 | -1.2884 | 0.0109 | -0.003 | -118.2018
-11.5 | -1.2414 | 0.01036 | -0.0019 | -119.8263
-11 | -1.1922 | 0.00995 | -0.0012 | -119.8191
-10.5 | -1.1398 | 0.00961 | -0.0011 | -118.6056
-10 | -1.0866 | 0.00927 | -0.0011 | -117.2168
-9.5 | -1.0337 | 0.0089 | -0.001 | -116.1461
-9 | -0.9802 | 0.00854 | -0.001 | -114.7775
-8.5 | -0.9253 | 0.00823 | -0.0013 | -112.4301
-8 | -0.8699 | 0.00795 | -0.0016 | -109.4214
-7.5 | -0.8134 | 0.00765 | -0.0021 | -106.3268
-7 | -0.754 | 0.00737 | -0.0032 | -102.3066
-6.5 | -0.6863 | 0.0071 | -0.0063 | -96.662
-6 | -0.6178 | 0.00681 | -0.0095 | -90.7195
-5.5 | -0.5575 | 0.00657 | -0.0108 | -84.8554
-5 | -0.5001 | 0.00635 | -0.0114 | -78.7559
-4.5 | -0.4458 | 0.00609 | -0.0113 | -73.202
-4 | -0.3923 | 0.00588 | -0.011 | -66.7177
-3 | -0.2919 | 0.00531 | -0.0089 | -54.9718
-2 | -0.1943 | 0.00476 | -0.006 | -40.8193
-1.5 | -0.1477 | 0.0045 | -0.0042 | -32.8222
-1 | -0.1011 | 0.00424 | -0.0022 | -23.8443
-0.5 | -0.0517 | 0.00412 | -0.0009 | -12.5485
1 | 0.102 | 0.00422 | 0.0021 | 24.1706
1.5 | 0.1512 | 0.00438 | 0.0035 | 34.5205
2 | 0.1954 | 0.00474 | 0.0058 | 41.2236
2.5 | 0.2432 | 0.00502 | 0.0075 | 48.4462
3 | 0.2926 | 0.00528 | 0.0087 | 55.4167
3.5 | 0.3422 | 0.00557 | 0.0099 | 61.4363
4 | 0.3928 | 0.00586 | 0.0109 | 67.0307
4.5 | 0.446 | 0.00609 | 0.0113 | 73.2348
5 | 0.5007 | 0.00632 | 0.0113 | 79.2247
5.5 | 0.5576 | 0.00657 | 0.0108 | 84.8706
6 | 0.6181 | 0.0068 | 0.0095 | 90.8971
6.5 | 0.6877 | 0.00709 | 0.006 | 96.9958
7 | 0.7546 | 0.00739 | 0.0031 | 102.111
7.5 | 0.8134 | 0.00767 | 0.0021 | 106.0495
8 | 0.8695 | 0.00797 | 0.0017 | 109.0966
8.5 | 0.9255 | 0.00824 | 0.0012 | 112.318
9 | 0.9807 | 0.00853 | 0.0009 | 114.9707
9.5 | 1.0342 | 0.00889 | 0.0009 | 116.333
10 | 1.0866 | 0.00928 | 0.0011 | 117.0905
10.5 | 1.1402 | 0.00961 | 0.001 | 118.6472
11 | 1.1925 | 0.00996 | 0.0011 | 119.7289
11.5 | 1.2416 | 0.01038 | 0.0018 | 119.6146
12 | 1.2902 | 0.01082 | 0.0026 | 119.2421
12.5 | 1.3467 | 0.01151 | 0.0015 | 117.0026
13 | 1.3917 | 0.01224 | 0.0028 | 113.701
14 | 1.4724 | 0.01332 | 0.0071 | 110.5405
14.5 | 1.5061 | 0.01394 | 0.0103 | 108.0416
15 | 1.5373 | 0.01474 | 0.0137 | 104.2944
15.5 | 1.5658 | 0.01575 | 0.017 | 99.4159
16 | 1.5929 | 0.01693 | 0.02 | 94.0874
16.5 | 1.6225 | 0.01806 | 0.0225 | 89.8394
17 | 1.6395 | 0.02008 | 0.0257 | 81.6484
17.5 | 1.6702 | 0.02137 | 0.0272 | 78.1563
18 | 1.6867 | 0.02374 | 0.0295 | 71.0489
18.5 | 1.7009 | 0.02645 | 0.0314 | 64.3062
19 | 1.7108 | 0.02971 | 0.0329 | 57.5833
19.5 | 1.7245 | 0.03278 | 0.0338 | 52.6083
20 | 1.7367 | 0.0362 | 0.0344 | 47.9751

## 115. Re 12M Mach 0.10 (1)
BIGFOIL.COM POLAR EXPORT
NACA63A014
NACA63A014 |  |  |  | Cl Max: | 1.146 | at alpha= | 12.5 | deg
JavaFoil+Calcfoil stall+Eppler ext transition |  |  |  | L/D Max: | 111.58 | at alpha= | 8 | deg
Re: | 12000000 |  |  | Cd Min: | 0.00494 | at alpha= | 0 | deg
Mach: | 0.1 |  |  | Cl=0 at alpha= | 0 | deg
|  |  |  | @ Cl=0.1, Cd= | 0.00495
|  |  |  | @ Cl=0.4, Cd= | 0.005921
|  |  |  | @ Cl=0.6, Cd= | 0.0068463
alpha (deg) | Cl | Cd | Cm | Cl/Cd
-18 | -0.825 | 0.10016 | 0.018 | -8.24
-17.5 | -0.871 | 0.08017 | 0.019 | -10.858
-17 | -0.927 | 0.05643 | 0.02 | -16.419
-16.5 | -0.971 | 0.04413 | 0.02 | -21.993
-16 | -1.014 | 0.03382 | 0.02 | -29.995
-15.5 | -1.047 | 0.02875 | 0.02 | -36.427
-15 | -1.08 | 0.02374 | 0.02 | -45.491
-14.5 | -1.107 | 0.0204 | 0.019 | -54.254
-14 | -1.127 | 0.01802 | 0.019 | -62.53
-13.5 | -1.139 | 0.0163 | 0.018 | -69.922
-13 | -1.146 | 0.01495 | 0.018 | -76.659
-12.5 | -1.146 | 0.01397 | 0.017 | -82.064
-12 | -1.141 | 0.01318 | 0.017 | -86.536
-11.5 | -1.13 | 0.01249 | 0.016 | -90.468
-11 | -1.121 | 0.0117 | 0.015 | -95.801
-10.5 | -1.101 | 0.01143 | 0.015 | -96.316
-10 | -1.073 | 0.01084 | 0.014 | -99.024
-9.5 | -1.041 | 0.01036 | 0.013 | -100.446
-9 | -1.004 | 0.00988 | 0.013 | -101.634
-8.5 | -0.963 | 0.00945 | 0.012 | -101.914
-8 | -0.919 | 0.00823 | 0.011 | -111.58
-7.5 | -0.871 | 0.00783 | 0.011 | -111.234
-7 | -0.821 | 0.00764 | 0.01 | -107.493
-6.5 | -0.769 | 0.00754 | 0.009 | -102.086
-6 | -0.715 | 0.00731 | 0.009 | -97.804
-5.5 | -0.66 | 0.00707 | 0.008 | -93.288
-5 | -0.603 | 0.00686 | 0.007 | -87.885
-4.5 | -0.544 | 0.00659 | 0.006 | -82.59
-4 | -0.485 | 0.00641 | 0.006 | -75.687
-3.5 | -0.426 | 0.00609 | 0.005 | -69.921
-3 | -0.366 | 0.0057 | 0.004 | -64.123
-2.5 | -0.305 | 0.00555 | 0.004 | -54.908
-2 | -0.244 | 0.00536 | 0.003 | -45.557
-1.5 | -0.183 | 0.00513 | 0.002 | -35.718
-1 | -0.122 | 0.00495 | 0.001 | -24.654
-0.5 | -0.061 | 0.00495 | 0.001 | -12.353
0 | 0 | 0.00494 | 0 | 0
0.5 | 0.061 | 0.00495 | -0.001 | 12.353
1 | 0.122 | 0.00495 | -0.001 | 24.654
1.5 | 0.183 | 0.00513 | -0.002 | 35.718
2 | 0.244 | 0.00536 | -0.003 | 45.557
2.5 | 0.305 | 0.00555 | -0.004 | 54.908
3 | 0.366 | 0.0057 | -0.004 | 64.123
3.5 | 0.426 | 0.00609 | -0.005 | 69.921
4 | 0.485 | 0.00641 | -0.006 | 75.687
4.5 | 0.544 | 0.00659 | -0.006 | 82.59
5 | 0.603 | 0.00686 | -0.007 | 87.885
5.5 | 0.66 | 0.00707 | -0.008 | 93.288
6 | 0.715 | 0.00731 | -0.009 | 97.804
6.5 | 0.769 | 0.00754 | -0.009 | 102.086
7 | 0.821 | 0.00764 | -0.01 | 107.493
7.5 | 0.871 | 0.00783 | -0.011 | 111.234
8 | 0.919 | 0.00823 | -0.011 | 111.58
8.5 | 0.963 | 0.00945 | -0.012 | 101.915
9 | 1.004 | 0.00988 | -0.013 | 101.638
9.5 | 1.041 | 0.01036 | -0.013 | 100.453
10 | 1.073 | 0.01084 | -0.014 | 99.032
10.5 | 1.101 | 0.01143 | -0.015 | 96.327
11 | 1.121 | 0.0117 | -0.015 | 95.801
11.5 | 1.13 | 0.01249 | -0.016 | 90.468
12 | 1.141 | 0.01318 | -0.017 | 86.536
12.5 | 1.146 | 0.01397 | -0.017 | 82.064
13 | 1.146 | 0.01495 | -0.018 | 76.659
13.5 | 1.139 | 0.0163 | -0.018 | 69.922
14 | 1.127 | 0.01802 | -0.019 | 62.53
14.5 | 1.107 | 0.0204 | -0.019 | 54.254
15 | 1.08 | 0.02374 | -0.02 | 45.491
15.5 | 1.047 | 0.02875 | -0.02 | 36.427
16 | 1.014 | 0.03382 | -0.02 | 29.995
16.5 | 0.971 | 0.04367 | -0.02 | 22.245
17 | 0.927 | 0.05643 | -0.02 | 16.419
17.5 | 0.871 | 0.07968 | -0.019 | 10.932

## 116. Re 12M Mach 0.10 (2)
BIGFOIL.COM POLAR EXPORT
NACA63A014
NACA63A014 |  |  |  | Cl Max: | 1.727 | at alpha= | 20 | deg
XFOIL ncrit=9 |  |  |  | L/D Max: | 118.91 | at alpha= | 11 | deg
Re: | 12000000 |  |  | Cd Min: | 0.04076 | at alpha= | -20 | deg
Mach: | 0.1 |  |  | Cl=0 at alpha= | 0.0098039 | deg
|  |  |  | @ Cl=0.1, Cd= | 0.0043137
|  |  |  | @ Cl=0.4, Cd= | 0.0058929
|  |  |  | @ Cl=0.6, Cd= | 0.0067398
alpha (deg) | Cl | Cd | Cm | Cl/Cd
-20 | -1.7128 | 0.04076 | -0.0376 | -42.0216
-19.5 | -1.7043 | 0.03672 | -0.0374 | -46.4134
-19 | -1.6923 | 0.03315 | -0.0368 | -51.0498
-18.5 | -1.6841 | 0.02951 | -0.0355 | -57.0688
-18 | -1.6712 | 0.02641 | -0.034 | -63.2791
-17.5 | -1.6533 | 0.02387 | -0.0322 | -69.2627
-17 | -1.6361 | 0.02148 | -0.0298 | -76.1685
-16.5 | -1.6129 | 0.01963 | -0.0273 | -82.1651
-16 | -1.593 | 0.01777 | -0.0241 | -89.6455
-15.5 | -1.567 | 0.0164 | -0.0208 | -95.5488
-15 | -1.5379 | 0.01531 | -0.0176 | -100.4507
-14.5 | -1.5057 | 0.01447 | -0.0144 | -104.0567
-14 | -1.4762 | 0.01361 | -0.0105 | -108.4644
-13.5 | -1.4442 | 0.01293 | -0.0065 | -111.6937
-13 | -1.4022 | 0.01235 | -0.0044 | -113.5385
-12.5 | -1.3474 | 0.01172 | -0.0049 | -114.9659
-12 | -1.2957 | 0.01112 | -0.0047 | -116.5198
-11.5 | -1.2488 | 0.01053 | -0.0033 | -118.5945
-11 | -1.1995 | 0.01007 | -0.0024 | -119.1162
-10.5 | -1.147 | 0.0097 | -0.0021 | -118.2474
-10 | -1.0935 | 0.00935 | -0.002 | -116.9519
-9.5 | -1.0399 | 0.00899 | -0.0019 | -115.673
-9 | -0.986 | 0.00861 | -0.0018 | -114.518
-8.5 | -0.9309 | 0.00829 | -0.0019 | -112.2919
-8 | -0.8751 | 0.008 | -0.0021 | -109.3875
-7.5 | -0.8182 | 0.00769 | -0.0025 | -106.3979
-7 | -0.7586 | 0.00741 | -0.0036 | -102.3752
-6.5 | -0.6918 | 0.00713 | -0.0063 | -97.0266
-6 | -0.6216 | 0.00685 | -0.0097 | -90.7445
-5.5 | -0.5609 | 0.00659 | -0.011 | -85.1138
-4.5 | -0.4482 | 0.00611 | -0.0116 | -73.3552
-4 | -0.3943 | 0.00589 | -0.0112 | -66.944
-3.5 | -0.342 | 0.00567 | -0.0105 | -60.3175
-3 | -0.2933 | 0.00532 | -0.009 | -55.1316
-2 | -0.1953 | 0.00476 | -0.0061 | -41.0294
-1.5 | -0.1486 | 0.00449 | -0.0042 | -33.0958
-1 | -0.1018 | 0.00424 | -0.0022 | -24.0094
-0.5 | -0.052 | 0.00412 | -0.0009 | -12.6214
1.5 | 0.152 | 0.00438 | 0.0035 | 34.7032
2 | 0.1964 | 0.00475 | 0.0059 | 41.3474
2.5 | 0.2444 | 0.00503 | 0.0076 | 48.5885
3 | 0.2941 | 0.00529 | 0.0089 | 55.5955
3.5 | 0.344 | 0.00558 | 0.0101 | 61.6487
4 | 0.3949 | 0.00587 | 0.0111 | 67.2743
4.5 | 0.4484 | 0.00611 | 0.0115 | 73.3879
5 | 0.5035 | 0.00634 | 0.0116 | 79.4164
5.5 | 0.561 | 0.00658 | 0.011 | 85.2584
6 | 0.622 | 0.00683 | 0.0097 | 91.0688
6.5 | 0.6931 | 0.00713 | 0.006 | 97.209
7 | 0.7592 | 0.00743 | 0.0034 | 102.1803
7.5 | 0.8181 | 0.00771 | 0.0025 | 106.1089
8 | 0.8748 | 0.00801 | 0.0022 | 109.2135
8.5 | 0.9311 | 0.00829 | 0.0018 | 112.316
9 | 0.9866 | 0.0086 | 0.0016 | 114.7209
9.5 | 1.0404 | 0.00898 | 0.0018 | 115.8575
10 | 1.0935 | 0.00936 | 0.002 | 116.8269
10.5 | 1.1474 | 0.00971 | 0.0021 | 118.1668
11 | 1.1998 | 0.01009 | 0.0023 | 118.9098
11.5 | 1.2493 | 0.01054 | 0.0032 | 118.5294
12 | 1.2977 | 0.01103 | 0.0043 | 117.6519
12.5 | 1.3567 | 0.01177 | 0.0029 | 115.2676
13 | 1.4 | 0.01248 | 0.0048 | 112.1795
13.5 | 1.4447 | 0.01294 | 0.0064 | 111.6461
14 | 1.4775 | 0.01359 | 0.0102 | 108.7196
14.5 | 1.5102 | 0.01432 | 0.0137 | 105.4609
15 | 1.5414 | 0.0152 | 0.0171 | 101.4079
15.5 | 1.5682 | 0.0164 | 0.0206 | 95.622
16 | 1.5947 | 0.01774 | 0.0238 | 89.8929
16.5 | 1.6237 | 0.01906 | 0.0262 | 85.1889
17 | 1.6393 | 0.02136 | 0.0294 | 76.7463
17.5 | 1.6682 | 0.02292 | 0.031 | 72.7836
18 | 1.6811 | 0.02578 | 0.0332 | 65.2095
18.5 | 1.6945 | 0.0288 | 0.0349 | 58.8368
19 | 1.7021 | 0.03246 | 0.0362 | 52.4368
19.5 | 1.7175 | 0.03567 | 0.0368 | 48.1497
20 | 1.727 | 0.03959 | 0.0372 | 43.6221

## 117. Re 12M Mach 0.25 (1)
BIGFOIL.COM POLAR EXPORT
NACA63A014
NACA63A014 |  |  |  | Cl Max: | 1.075 | at alpha= | 11 | deg
JavaFoil+Calcfoil stall+Eppler ext transition |  |  |  | L/D Max: | 105.742 | at alpha= | 7 | deg
Re: | 12000000 |  |  | Cd Min: | 0.00496 | at alpha= | -0.5 | deg
Mach: | 0.25 |  |  | Cl=0 at alpha= | 0 | deg
|  |  |  | @ Cl=0.1, Cd= | 0.0049659
|  |  |  | @ Cl=0.4, Cd= | 0.005888
|  |  |  | @ Cl=0.6, Cd= | 0.0068376
alpha (deg) | Cl | Cd | Cm | Cl/Cd
-16 | -0.606 | 0.10709 | 0.014 | -5.659
-15.5 | -0.668 | 0.09591 | 0.015 | -6.967
-15 | -0.731 | 0.08241 | 0.015 | -8.867
-14.5 | -0.823 | 0.04983 | 0.017 | -16.517
-14 | -0.91 | 0.0289 | 0.018 | -31.489
-13.5 | -0.964 | 0.02252 | 0.018 | -42.821
-13 | -1.009 | 0.01852 | 0.018 | -54.454
-12.5 | -1.04 | 0.01641 | 0.017 | -63.378
-12 | -1.063 | 0.01478 | 0.017 | -71.877
-11.5 | -1.073 | 0.01382 | 0.016 | -77.637
-11 | -1.075 | 0.01283 | 0.016 | -83.797
-10.5 | -1.07 | 0.01213 | 0.015 | -88.192
-10 | -1.063 | 0.01171 | 0.015 | -90.801
-9.5 | -1.04 | 0.01102 | 0.014 | -94.392
-9 | -1.01 | 0.01045 | 0.013 | -96.725
-8.5 | -0.974 | 0.00991 | 0.012 | -98.271
-8 | -0.933 | 0.00945 | 0.012 | -98.71
-7.5 | -0.887 | 0.00821 | 0.011 | -108.02
-7 | -0.838 | 0.0078 | 0.01 | -107.509
-6.5 | -0.787 | 0.0077 | 0.01 | -102.197
-6 | -0.733 | 0.00747 | 0.009 | -98.086
-5.5 | -0.676 | 0.0072 | 0.008 | -93.891
-5 | -0.618 | 0.00697 | 0.007 | -88.722
-4.5 | -0.559 | 0.00665 | 0.007 | -84.075
-4 | -0.498 | 0.00652 | 0.006 | -76.411
-3.5 | -0.437 | 0.00607 | 0.005 | -72.097
-3 | -0.376 | 0.00577 | 0.004 | -65.105
-2.5 | -0.313 | 0.00561 | 0.004 | -55.866
-2 | -0.251 | 0.0054 | 0.003 | -46.497
-1.5 | -0.188 | 0.00516 | 0.002 | -36.453
-1 | -0.126 | 0.00504 | 0.001 | -24.901
-0.5 | -0.063 | 0.00496 | 0.001 | -12.644
0 | 0 | 0.00496 | 0 | 0
0.5 | 0.063 | 0.00496 | -0.001 | 12.649
1 | 0.126 | 0.00497 | -0.001 | 25.246
1.5 | 0.188 | 0.00516 | -0.002 | 36.453
2 | 0.251 | 0.0054 | -0.003 | 46.497
2.5 | 0.313 | 0.00561 | -0.004 | 55.866
3 | 0.376 | 0.00577 | -0.004 | 65.105
3.5 | 0.437 | 0.00607 | -0.005 | 72.097
4 | 0.498 | 0.00637 | -0.006 | 78.211
4.5 | 0.559 | 0.00665 | -0.007 | 84.075
5 | 0.618 | 0.00692 | -0.007 | 89.36
5.5 | 0.676 | 0.0072 | -0.008 | 93.891
6 | 0.733 | 0.00753 | -0.009 | 97.316
6.5 | 0.787 | 0.0077 | -0.01 | 102.197
7 | 0.838 | 0.00793 | -0.01 | 105.742
7.5 | 0.887 | 0.00908 | -0.011 | 97.713
8 | 0.933 | 0.00943 | -0.012 | 98.866
8.5 | 0.974 | 0.0099 | -0.012 | 98.395
9 | 1.01 | 0.01042 | -0.013 | 96.999
9.5 | 1.04 | 0.01105 | -0.014 | 94.083
10 | 1.063 | 0.01138 | -0.015 | 93.374
10.5 | 1.07 | 0.01212 | -0.015 | 88.284
11 | 1.075 | 0.01288 | -0.016 | 83.461
11.5 | 1.073 | 0.01379 | -0.016 | 77.817
12 | 1.062 | 0.01494 | -0.017 | 71.086
12.5 | 1.039 | 0.0166 | -0.017 | 62.589
13 | 1.008 | 0.01855 | -0.018 | 54.372
13.5 | 0.964 | 0.02266 | -0.018 | 42.513
14 | 0.91 | 0.029 | -0.018 | 31.377
14.5 | 0.826 | 0.04835 | -0.018 | 17.081
15 | 0.729 | 0.08345 | -0.015 | 8.741
15.5 | 0.669 | 0.09525 | -0.015 | 7.021
16 | 0.606 | 0.10662 | -0.014 | 5.688

## 118. Re 12M Mach 0.25 (2)
BIGFOIL.COM POLAR EXPORT
NACA63A014
NACA63A014 |  |  |  | Cl Max: | 1.6241 | at alpha= | 17.5 | deg
XFOIL ncrit=9 |  |  |  | L/D Max: | 114.665 | at alpha= | 10 | deg
Re: | 12000000 |  |  | Cd Min: | 0.07619 | at alpha= | -20 | deg
Mach: | 0.25 |  |  | Cl=0 at alpha= | 0.0018692 | deg
|  |  |  | @ Cl=0.1, Cd= | 0.004211
|  |  |  | @ Cl=0.4, Cd= | 0.0059246
|  |  |  | @ Cl=0.6, Cd= | 0.0067944
alpha (deg) | Cl | Cd | Cm | Cl/Cd
-20 | -1.5379 | 0.07619 | -0.0388 | -20.1851
-19.5 | -1.5691 | 0.06544 | -0.0434 | -23.9777
-19 | -1.5467 | 0.06127 | -0.0441 | -25.244
-18.5 | -1.5875 | 0.0504 | -0.0476 | -31.498
-18 | -1.596 | 0.04361 | -0.0485 | -36.5971
-17.5 | -1.589 | 0.0387 | -0.0483 | -41.0594
-17 | -1.6007 | 0.0326 | -0.0474 | -49.1012
-16.5 | -1.5946 | 0.02833 | -0.0455 | -56.2866
-16 | -1.5898 | 0.02432 | -0.0428 | -65.3701
-15.5 | -1.5721 | 0.02149 | -0.0397 | -73.155
-15 | -1.5484 | 0.01929 | -0.0364 | -80.2696
-14.5 | -1.5213 | 0.0175 | -0.0326 | -86.9314
-14 | -1.4921 | 0.01603 | -0.0286 | -93.0817
-13.5 | -1.4642 | 0.01466 | -0.0239 | -99.8772
-13 | -1.4311 | 0.01369 | -0.0192 | -104.5362
-12.5 | -1.386 | 0.0129 | -0.0165 | -107.4419
-12 | -1.3312 | 0.01206 | -0.0156 | -110.3814
-11.5 | -1.2869 | 0.01152 | -0.0124 | -111.7101
-11 | -1.2385 | 0.01094 | -0.01 | -113.2084
-10.5 | -1.1854 | 0.01034 | -0.0087 | -114.6422
-10 | -1.1301 | 0.00986 | -0.0077 | -114.6146
-9.5 | -1.0743 | 0.00944 | -0.0068 | -113.803
-9 | -1.0178 | 0.00904 | -0.0062 | -112.5885
-8.5 | -0.9612 | 0.00861 | -0.0056 | -111.6376
-8 | -0.9037 | 0.00826 | -0.0052 | -109.4068
-7.5 | -0.8445 | 0.00794 | -0.0052 | -106.3602
-7 | -0.7836 | 0.00761 | -0.0056 | -102.9698
-6.5 | -0.7183 | 0.00729 | -0.0072 | -98.5322
-6 | -0.6431 | 0.007 | -0.011 | -91.8714
-5.5 | -0.579 | 0.00674 | -0.0123 | -85.905
-5 | -0.5189 | 0.00647 | -0.0128 | -80.2009
-4.5 | -0.4617 | 0.00619 | -0.0126 | -74.588
-4 | -0.4051 | 0.00599 | -0.0123 | -67.6294
-3.5 | -0.3508 | 0.00576 | -0.0115 | -60.9028
-3 | -0.3011 | 0.00539 | -0.0098 | -55.8627
-2.5 | -0.2525 | 0.00501 | -0.0079 | -50.3992
-2 | -0.2009 | 0.00479 | -0.0065 | -41.9415
-1.5 | -0.1535 | 0.00448 | -0.0043 | -34.2634
-1 | -0.1052 | 0.00423 | -0.0023 | -24.87
-0.5 | -0.0536 | 0.00411 | -0.001 | -13.0414
0 | -0.0002 | 0.00412 | 0 | -0.048544
0.5 | 0.0533 | 0.00414 | 0.001 | 12.8744
1 | 0.1059 | 0.00422 | 0.0022 | 25.0948
1.5 | 0.1567 | 0.00439 | 0.0037 | 35.6948
2 | 0.2022 | 0.00477 | 0.0063 | 42.3899
2.5 | 0.2514 | 0.00507 | 0.0081 | 49.5858
3 | 0.3026 | 0.00534 | 0.0095 | 56.6667
3.5 | 0.3534 | 0.00565 | 0.011 | 62.5487
4 | 0.406 | 0.00596 | 0.0121 | 68.1208
4.5 | 0.4619 | 0.00619 | 0.0126 | 74.6204
5 | 0.519 | 0.00646 | 0.0128 | 80.3406
5.5 | 0.5791 | 0.0067 | 0.0123 | 86.4328
6 | 0.6433 | 0.00699 | 0.0109 | 92.0315
6.5 | 0.7195 | 0.0073 | 0.0069 | 98.5616
7 | 0.784 | 0.00763 | 0.0056 | 102.7523
7.5 | 0.8443 | 0.00796 | 0.0052 | 106.0678
8 | 0.9036 | 0.00826 | 0.0052 | 109.3947
8.5 | 0.9615 | 0.00862 | 0.0055 | 111.5429
9 | 1.0184 | 0.00902 | 0.006 | 112.9047
10 | 1.1306 | 0.00986 | 0.0076 | 114.6653
10.5 | 1.1858 | 0.01035 | 0.0086 | 114.57
11 | 1.2391 | 0.01094 | 0.0099 | 113.2633
11.5 | 1.2872 | 0.01154 | 0.0123 | 111.5425
12 | 1.3313 | 0.01204 | 0.0156 | 110.5731
12.5 | 1.3864 | 0.01292 | 0.0164 | 107.3065
13 | 1.4296 | 0.01379 | 0.0194 | 103.6693
13.5 | 1.4649 | 0.01467 | 0.0237 | 99.8569
14 | 1.4957 | 0.0159 | 0.0281 | 94.0692
14.5 | 1.5254 | 0.01735 | 0.0322 | 87.9193
15 | 1.5523 | 0.01914 | 0.036 | 81.1024
15.5 | 1.5725 | 0.02156 | 0.0396 | 72.936
16 | 1.5895 | 0.02444 | 0.0426 | 65.0368
16.5 | 1.6066 | 0.02758 | 0.045 | 58.2524
17 | 1.6 | 0.03279 | 0.0471 | 48.7954
17.5 | 1.6241 | 0.03585 | 0.0482 | 45.3026
18 | 1.6228 | 0.04134 | 0.0486 | 39.255
18.5 | 1.607 | 0.04871 | 0.0478 | 32.9912
19 | 1.5901 | 0.05674 | 0.0458 | 28.0243
19.5 | 1.567 | 0.06598 | 0.0426 | 23.7496
20 | 1.5527 | 0.07473 | 0.0392 | 20.7775

## 119. Re 12M Mach 0.50 (1)
BIGFOIL.COM POLAR EXPORT
NACA63A014
NACA63A014 |  |  |  | Cl Max: | 1.113 | at alpha= | 20 | deg
JavaFoil+Calcfoil stall+Eppler ext transition |  |  |  | L/D Max: | 95.933 | at alpha= | 5.5 | deg
Re: | 12000000 |  |  | Cd Min: | 0.00504 | at alpha= | 0 | deg
Mach: | 0.5 |  |  | Cl=0 at alpha= | 0 | deg
|  |  |  | @ Cl=0.1, Cd= | 0.0050543
|  |  |  | @ Cl=0.4, Cd= | 0.0061036
|  |  |  | @ Cl=0.6, Cd= | 0.0071573
alpha (deg) | Cl | Cd | Cm | Cl/Cd
-20 | -1.113 | 0.16718 | 0.019 | -6.658
-19.5 | -1.092 | 0.14926 | 0.02 | -7.317
-19 | -1.057 | 0.15602 | 0.018 | -6.777
-18.5 | -1.038 | 0.13663 | 0.019 | -7.594
-18 | -1.003 | 0.14137 | 0.017 | -7.093
-17.5 | -0.999 | 0.10879 | 0.019 | -9.179
-17 | -0.952 | 0.12029 | 0.017 | -7.918
-16.5 | -0.997 | 0.06322 | 0.022 | -15.767
-16 | -0.902 | 0.10522 | 0.016 | -8.571
-15.5 | -0.964 | 0.04496 | 0.022 | -21.435
-15 | -0.963 | 0.03072 | 0.022 | -31.35
-14.5 | -0.91 | 0.0389 | 0.021 | -23.402
-14 | -0.906 | 0.02727 | 0.021 | -33.211
-13.5 | -0.847 | 0.0371 | 0.019 | -22.83
-13 | -0.848 | 0.02414 | 0.02 | -35.107
-12.5 | -0.805 | 0.02731 | 0.019 | -29.462
-12 | -0.792 | 0.02043 | 0.018 | -38.757
-11.5 | -0.752 | 0.02215 | 0.017 | -33.968
-11 | -0.701 | 0.02738 | 0.016 | -25.61
-10.5 | -0.699 | 0.0179 | 0.016 | -39.061
-10 | -0.664 | 0.018 | 0.016 | -36.879
-9.5 | -0.633 | 0.01707 | 0.015 | -37.095
-9 | -0.612 | 0.01416 | 0.014 | -43.187
-8.5 | -0.579 | 0.01357 | 0.014 | -42.692
-8 | -0.826 | 0.0124 | 0.013 | -66.585
-7.5 | -0.886 | 0.01137 | 0.012 | -77.964
-7 | -0.878 | 0.01043 | 0.012 | -84.133
-6.5 | -0.845 | 0.00977 | 0.011 | -86.484
-6 | -0.799 | 0.00918 | 0.01 | -86.962
-5.5 | -0.744 | 0.00789 | 0.009 | -94.413
-5 | -0.685 | 0.00747 | 0.008 | -91.646
-4.5 | -0.621 | 0.00722 | 0.007 | -85.984
-4 | -0.555 | 0.00693 | 0.007 | -80.113
-3.5 | -0.488 | 0.00659 | 0.006 | -74.076
-3 | -0.419 | 0.00619 | 0.005 | -67.803
-2.5 | -0.35 | 0.00575 | 0.004 | -60.884
-2 | -0.28 | 0.00558 | 0.003 | -50.222
-1.5 | -0.21 | 0.0054 | 0.002 | -38.948
-1 | -0.14 | 0.00514 | 0.002 | -27.3
-0.5 | -0.07 | 0.00513 | 0.001 | -13.688
0 | 0 | 0.00504 | 0 | 0
0.5 | 0.07 | 0.00505 | -0.001 | 13.895
1 | 0.14 | 0.00506 | -0.002 | 27.746
1.5 | 0.21 | 0.00531 | -0.002 | 39.612
2 | 0.28 | 0.00557 | -0.003 | 50.302
2.5 | 0.35 | 0.00585 | -0.004 | 59.828
3 | 0.419 | 0.0062 | -0.005 | 67.626
3.5 | 0.488 | 0.00655 | -0.006 | 74.508
4 | 0.555 | 0.00698 | -0.007 | 79.571
4.5 | 0.621 | 0.00724 | -0.007 | 85.824
5 | 0.685 | 0.00749 | -0.008 | 91.455
5.5 | 0.744 | 0.00776 | -0.009 | 95.933
6 | 0.799 | 0.00923 | -0.01 | 86.537
6.5 | 0.845 | 0.00975 | -0.011 | 86.664
7 | 0.878 | 0.01048 | -0.012 | 83.737
7.5 | 0.887 | 0.01139 | -0.012 | 77.845
8 | 0.826 | 0.01229 | -0.013 | 67.175
8.5 | 0.579 | 0.01354 | -0.014 | 42.787
9 | 0.612 | 0.01412 | -0.014 | 43.311
9.5 | 0.633 | 0.01708 | -0.015 | 37.076
10 | 0.664 | 0.01788 | -0.016 | 37.157
10.5 | 0.7 | 0.01768 | -0.016 | 39.591
11 | 0.685 | 0.03348 | -0.016 | 20.46
11.5 | 0.751 | 0.02259 | -0.017 | 33.223
12 | 0.792 | 0.02039 | -0.018 | 38.838
12.5 | 0.802 | 0.02811 | -0.018 | 28.541
13 | 0.849 | 0.02365 | -0.02 | 35.902
13.5 | 0.855 | 0.03382 | -0.02 | 25.278
14 | 0.905 | 0.02769 | -0.021 | 32.663
14.5 | 0.905 | 0.04131 | -0.02 | 21.902
15 | 0.961 | 0.03151 | -0.022 | 30.505
15.5 | 0.957 | 0.04808 | -0.021 | 19.908
16 | 0.903 | 0.10403 | -0.017 | 8.683
16.5 | 1.007 | 0.05758 | -0.022 | 17.483
17 | 0.954 | 0.11811 | -0.017 | 8.078
17.5 | 0.998 | 0.10954 | -0.019 | 9.107
18 | 1.002 | 0.14308 | -0.017 | 7.005
18.5 | 1.038 | 0.13611 | -0.019 | 7.624
19 | 1.057 | 0.15563 | -0.018 | 6.794
19.5 | 1.092 | 0.14948 | -0.02 | 7.303
20 | 1.113 | 0.16753 | -0.019 | 6.642

## 120. Re 12M Mach 0.50 (2)
BIGFOIL.COM POLAR EXPORT
NACA63A014
NACA63A014 |  |  |  | Cl Max: | 1.1019 | at alpha= | 9.5 | deg
XFOIL ncrit=9 |  |  |  | L/D Max: | 104.259 | at alpha= | 7.5 | deg
Re: | 12000000 |  |  | Cd Min: | 0.12025 | at alpha= | -14.5 | deg
Mach: | 0.5 |  |  | Cl=0 at alpha= | -0.0036916 | deg
|  |  |  | @ Cl=0.1, Cd= | 0.0042162
|  |  |  | @ Cl=0.4, Cd= | 0.006015
|  |  |  | @ Cl=0.6, Cd= | 0.0070426
alpha (deg) | Cl | Cd | Cm | Cl/Cd
-14.5 | -0.8361 | 0.12025 | -0.0152 | -6.953
-14 | -0.8531 | 0.10842 | -0.0217 | -7.8685
-13.5 | -0.8785 | 0.09564 | -0.0283 | -9.1855
-13 | -0.9027 | 0.08271 | -0.0355 | -10.914
-12.5 | -0.9208 | 0.07111 | -0.0423 | -12.949
-11.5 | -0.9886 | 0.04765 | -0.055 | -20.7471
-11 | -1.0182 | 0.03696 | -0.0608 | -27.5487
-10 | -1.0826 | 0.02146 | -0.057 | -50.4473
-9.5 | -1.1043 | 0.01592 | -0.0496 | -69.3656
-9 | -1.0992 | 0.01264 | -0.0404 | -86.962
-8.5 | -1.0681 | 0.0108 | -0.0319 | -98.8981
-8 | -1.0156 | 0.00984 | -0.026 | -103.2114
-7.5 | -0.9576 | 0.00915 | -0.0213 | -104.6557
-7 | -0.8888 | 0.00861 | -0.0188 | -103.2288
-6.5 | -0.8177 | 0.00816 | -0.0174 | -100.2083
-6 | -0.7414 | 0.00774 | -0.0174 | -95.7881
-5.5 | -0.6556 | 0.00737 | -0.0199 | -88.9552
-5 | -0.5838 | 0.00701 | -0.0198 | -83.281
-4.5 | -0.5175 | 0.00663 | -0.0189 | -78.0543
-4 | -0.4517 | 0.00637 | -0.0181 | -70.9105
-3.5 | -0.3897 | 0.00608 | -0.0166 | -64.0954
-3 | -0.3349 | 0.00564 | -0.0139 | -59.3794
-2.5 | -0.2814 | 0.00522 | -0.011 | -53.908
-2 | -0.2248 | 0.00493 | -0.0088 | -45.5984
-1.5 | -0.1742 | 0.00451 | -0.0055 | -38.6253
-1 | -0.1194 | 0.00426 | -0.003 | -28.0282
-0.5 | -0.0605 | 0.00414 | -0.0013 | -14.6135
0.5 | 0.0614 | 0.00419 | 0.0011 | 14.6539
1 | 0.1204 | 0.00423 | 0.0028 | 28.4634
1.5 | 0.1771 | 0.00444 | 0.0049 | 39.8874
2 | 0.2269 | 0.00488 | 0.0084 | 46.4959
2.5 | 0.2807 | 0.00524 | 0.0112 | 53.5687
3 | 0.3367 | 0.00558 | 0.0136 | 60.3405
3.5 | 0.3932 | 0.00597 | 0.016 | 65.8626
4 | 0.4521 | 0.00636 | 0.018 | 71.0849
4.5 | 0.5175 | 0.00662 | 0.019 | 78.1722
5.5 | 0.6561 | 0.00733 | 0.0198 | 89.5089
6 | 0.742 | 0.00776 | 0.0173 | 95.6186
6.5 | 0.8184 | 0.00816 | 0.0172 | 100.2941
7 | 0.8887 | 0.00863 | 0.0189 | 102.978
7.5 | 0.9571 | 0.00918 | 0.0213 | 104.2593
8 | 1.0157 | 0.00987 | 0.026 | 102.9078
8.5 | 1.0664 | 0.01089 | 0.0321 | 97.9247
9 | 1.0985 | 0.0127 | 0.0404 | 86.4961
9.5 | 1.1019 | 0.01608 | 0.0497 | 68.5261
10 | 1.0814 | 0.02159 | 0.0569 | 50.088
10.5 | 1.051 | 0.02877 | 0.0601 | 36.5311
11 | 1.0234 | 0.03813 | 0.0574 | 26.8398
11.5 | 0.9914 | 0.04754 | 0.0548 | 20.854
12 | 0.9584 | 0.05842 | 0.0495 | 16.4053
12.5 | 0.9225 | 0.07113 | 0.042 | 12.9692
13 | 0.9003 | 0.08337 | 0.0347 | 10.7988
13.5 | 0.8817 | 0.0955 | 0.0281 | 9.2325
14 | 0.8569 | 0.10819 | 0.0215 | 7.9203
14.5 | 0.8413 | 0.11983 | 0.0152 | 7.0208

## 121. Re 14M Mach 0.00 (1)
BIGFOIL.COM POLAR EXPORT
NACA63A014
NACA63A014 |  |  |  | Cl Max: | 1.163 | at alpha= | 13 | deg
JavaFoil+Calcfoil stall+Eppler ext transition |  |  |  | L/D Max: | 116.311 | at alpha= | 8.5 | deg
Re: | 14000000 |  |  | Cd Min: | 0.00493 | at alpha= | 0 | deg
Mach: | 0 |  |  | Cl=0 at alpha= | 0 | deg
|  |  |  | @ Cl=0.1, Cd= | 0.0049911
|  |  |  | @ Cl=0.4, Cd= | 0.005968
|  |  |  | @ Cl=0.6, Cd= | 0.00674
alpha (deg) | Cl | Cd | Cm | Cl/Cd
-18 | -0.905 | 0.07406 | 0.02 | -12.216
-17.5 | -0.953 | 0.05462 | 0.02 | -17.451
-17 | -0.996 | 0.04195 | 0.021 | -23.743
-16.5 | -1.031 | 0.03477 | 0.02 | -29.644
-16 | -1.064 | 0.02855 | 0.02 | -37.289
-15.5 | -1.091 | 0.0249 | 0.02 | -43.809
-15 | -1.118 | 0.02105 | 0.02 | -53.101
-14.5 | -1.139 | 0.01843 | 0.019 | -61.802
-14 | -1.153 | 0.0167 | 0.019 | -69.061
-13.5 | -1.162 | 0.01521 | 0.018 | -76.388
-13 | -1.163 | 0.01416 | 0.018 | -82.147
-12.5 | -1.159 | 0.01335 | 0.017 | -86.855
-12 | -1.151 | 0.01259 | 0.017 | -91.397
-11.5 | -1.14 | 0.01193 | 0.016 | -95.537
-11 | -1.128 | 0.01162 | 0.015 | -97.027
-10.5 | -1.103 | 0.01097 | 0.015 | -100.47
-10 | -1.073 | 0.01042 | 0.014 | -102.969
-9.5 | -1.04 | 0.01001 | 0.013 | -103.856
-9 | -1.002 | 0.00957 | 0.013 | -104.788
-8.5 | -0.961 | 0.00826 | 0.012 | -116.311
-8 | -0.916 | 0.00804 | 0.011 | -113.847
-7.5 | -0.868 | 0.00769 | 0.011 | -112.884
-7 | -0.818 | 0.00749 | 0.01 | -109.214
-6.5 | -0.766 | 0.00737 | 0.009 | -103.873
-6 | -0.712 | 0.00726 | 0.009 | -98.12
-5.5 | -0.657 | 0.00695 | 0.008 | -94.434
-5 | -0.6 | 0.00674 | 0.007 | -88.987
-4.5 | -0.542 | 0.00662 | 0.006 | -81.892
-4 | -0.483 | 0.00638 | 0.006 | -75.759
-3.5 | -0.424 | 0.00606 | 0.005 | -69.923
-3 | -0.364 | 0.00583 | 0.004 | -62.411
-2.5 | -0.303 | 0.00558 | 0.004 | -54.351
-2 | -0.243 | 0.0054 | 0.003 | -44.981
-1.5 | -0.182 | 0.00528 | 0.002 | -34.534
-1 | -0.122 | 0.00502 | 0.001 | -24.214
-0.5 | -0.061 | 0.00494 | 0.001 | -12.311
0 | 0 | 0.00493 | 0 | 0
0.5 | 0.061 | 0.00494 | -0.001 | 12.311
1 | 0.122 | 0.00502 | -0.001 | 24.214
1.5 | 0.182 | 0.00528 | -0.002 | 34.534
2 | 0.243 | 0.0054 | -0.003 | 44.981
2.5 | 0.303 | 0.00558 | -0.004 | 54.351
3 | 0.364 | 0.00583 | -0.004 | 62.411
3.5 | 0.424 | 0.00606 | -0.005 | 69.923
4 | 0.483 | 0.00638 | -0.006 | 75.759
4.5 | 0.542 | 0.00662 | -0.006 | 81.892
5 | 0.6 | 0.00674 | -0.007 | 88.987
5.5 | 0.657 | 0.00695 | -0.008 | 94.434
6 | 0.712 | 0.00726 | -0.009 | 98.12
6.5 | 0.766 | 0.00737 | -0.009 | 103.873
7 | 0.818 | 0.00749 | -0.01 | 109.214
7.5 | 0.868 | 0.00769 | -0.011 | 112.884
8 | 0.916 | 0.00804 | -0.011 | 113.847
8.5 | 0.961 | 0.00826 | -0.012 | 116.311
9 | 1.002 | 0.00957 | -0.013 | 104.79
9.5 | 1.04 | 0.01001 | -0.013 | 103.861
10 | 1.073 | 0.01042 | -0.014 | 102.976
10.5 | 1.103 | 0.01097 | -0.015 | 100.48
11 | 1.128 | 0.01162 | -0.015 | 97.039
11.5 | 1.14 | 0.01193 | -0.016 | 95.537
12 | 1.151 | 0.01259 | -0.017 | 91.397
12.5 | 1.159 | 0.01335 | -0.017 | 86.855
13 | 1.163 | 0.01416 | -0.018 | 82.147
13.5 | 1.162 | 0.01521 | -0.018 | 76.388
14 | 1.153 | 0.0167 | -0.019 | 69.061
14.5 | 1.139 | 0.01843 | -0.019 | 61.802
15 | 1.118 | 0.02105 | -0.02 | 53.101
15.5 | 1.091 | 0.0249 | -0.02 | 43.809
16 | 1.064 | 0.02855 | -0.02 | 37.289
16.5 | 1.031 | 0.03477 | -0.02 | 29.644
17 | 0.996 | 0.04195 | -0.021 | 23.743
17.5 | 0.953 | 0.05462 | -0.02 | 17.451
18 | 0.905 | 0.07406 | -0.02 | 12.216

## 122. Re 14M Mach 0.00 (2)
BIGFOIL.COM POLAR EXPORT
NACA63A014
NACA63A014 |  |  |  | Cl Max: | 1.748 | at alpha= | 19.5 | deg
XFOIL ncrit=9 |  |  |  | L/D Max: | 122.448 | at alpha= | 12 | deg
Re: | 14000000 |  |  | Cd Min: | 0.03071 | at alpha= | 19.5 | deg
Mach: | 0 |  |  | Cl=0 at alpha= | 0.0042848 | deg
|  |  |  | @ Cl=0.1, Cd= | 0.0042495
|  |  |  | @ Cl=0.4, Cd= | 0.0058146
|  |  |  | @ Cl=0.6, Cd= | 0.0066215
alpha (deg) | Cl | Cd | Cm | Cl/Cd
-19 | -1.7167 | 0.02903 | -0.0331 | -59.1354
-18.5 | -1.7074 | 0.02578 | -0.0314 | -66.2296
-18 | -1.6879 | 0.0235 | -0.0297 | -71.8255
-17.5 | -1.6677 | 0.02142 | -0.0277 | -77.8571
-17 | -1.6481 | 0.01943 | -0.0252 | -84.8224
-16.5 | -1.6229 | 0.01795 | -0.0226 | -90.4123
-16 | -1.6012 | 0.01642 | -0.0192 | -97.5152
-15.5 | -1.5744 | 0.01527 | -0.0159 | -103.1041
-15 | -1.5445 | 0.01437 | -0.0127 | -107.4809
-14.5 | -1.5111 | 0.01371 | -0.0096 | -110.2188
-14 | -1.482 | 0.01292 | -0.0055 | -114.7059
-13.5 | -1.4449 | 0.01232 | -0.0027 | -117.2808
-13 | -1.4025 | 0.01171 | -0.0009 | -119.7694
-12.5 | -1.341 | 0.01113 | -0.0031 | -120.4852
-12 | -1.2937 | 0.01066 | -0.0021 | -121.3602
-11.5 | -1.246 | 0.01016 | -0.0011 | -122.6378
-11 | -1.1956 | 0.00974 | -0.0007 | -122.7515
-10.5 | -1.1433 | 0.00938 | -0.0005 | -121.887
-10 | -1.09 | 0.00904 | -0.0006 | -120.5752
-9.5 | -1.0365 | 0.00872 | -0.0006 | -118.8647
-9 | -0.9831 | 0.00836 | -0.0005 | -117.5957
-8.5 | -0.9287 | 0.00804 | -0.0007 | -115.51
-8 | -0.8729 | 0.00777 | -0.001 | -112.3423
-7.5 | -0.8156 | 0.0075 | -0.0017 | -108.7467
-7 | -0.7556 | 0.00723 | -0.003 | -104.509
-6.5 | -0.6842 | 0.00695 | -0.0069 | -98.446
-6 | -0.6193 | 0.0067 | -0.0093 | -92.4328
-5.5 | -0.5583 | 0.00647 | -0.0107 | -86.2906
-5 | -0.5017 | 0.00623 | -0.0112 | -80.5297
-4.5 | -0.4468 | 0.00599 | -0.0112 | -74.591
-4 | -0.3924 | 0.00582 | -0.011 | -67.4227
-3.5 | -0.3401 | 0.0056 | -0.0104 | -60.7321
-3 | -0.2906 | 0.0053 | -0.0092 | -54.8302
-2.5 | -0.2425 | 0.00499 | -0.0076 | -48.5972
-2 | -0.1927 | 0.0048 | -0.0064 | -40.1458
-1.5 | -0.1455 | 0.00456 | -0.0046 | -31.9079
-1 | -0.0987 | 0.00432 | -0.0027 | -22.8472
-0.5 | -0.051 | 0.00415 | -0.001 | -12.2892
1 | 0.1007 | 0.00425 | 0.0023 | 23.6941
1.5 | 0.149 | 0.00444 | 0.0039 | 33.5586
2 | 0.1943 | 0.00476 | 0.0061 | 40.8193
2.5 | 0.2418 | 0.00503 | 0.0078 | 48.0716
3 | 0.2917 | 0.00527 | 0.0089 | 55.351
3.5 | 0.3421 | 0.00551 | 0.01 | 62.0871
4 | 0.393 | 0.00579 | 0.0109 | 67.8756
4.5 | 0.4471 | 0.00598 | 0.0111 | 74.7659
5 | 0.5011 | 0.00623 | 0.0113 | 80.4334
5.5 | 0.5586 | 0.00644 | 0.0107 | 86.7391
6 | 0.6179 | 0.0067 | 0.0096 | 92.2239
6.5 | 0.683 | 0.00695 | 0.0072 | 98.2734
7 | 0.7561 | 0.00724 | 0.0029 | 104.4337
7.5 | 0.8158 | 0.00751 | 0.0017 | 108.6285
8 | 0.8729 | 0.00778 | 0.001 | 112.1979
8.5 | 0.9287 | 0.00805 | 0.0006 | 115.3665
9 | 0.9837 | 0.00834 | 0.0004 | 117.9496
9.5 | 1.0372 | 0.00871 | 0.0004 | 119.0815
10 | 1.0902 | 0.00905 | 0.0005 | 120.4641
10.5 | 1.1437 | 0.00939 | 0.0005 | 121.7998
11 | 1.1957 | 0.00977 | 0.0006 | 122.3849
11.5 | 1.2463 | 0.01018 | 0.001 | 122.4263
12 | 1.2955 | 0.01058 | 0.0017 | 122.448
12.5 | 1.3408 | 0.01118 | 0.0031 | 119.9284
13 | 1.4012 | 0.01181 | 0.0011 | 118.6452
14 | 1.4835 | 0.01289 | 0.0052 | 115.0892
14.5 | 1.5165 | 0.01352 | 0.0087 | 112.1672
15 | 1.5491 | 0.01421 | 0.012 | 109.0148
15.5 | 1.5756 | 0.01527 | 0.0157 | 103.1827
16 | 1.6026 | 0.0164 | 0.0189 | 97.7195
16.5 | 1.6341 | 0.0174 | 0.0213 | 93.9138
17 | 1.6509 | 0.01934 | 0.0248 | 85.3619
17.5 | 1.6824 | 0.02053 | 0.0263 | 81.9484
18 | 1.6992 | 0.0228 | 0.0288 | 74.5263
18.5 | 1.714 | 0.02541 | 0.0308 | 67.4538
19.5 | 1.748 | 0.03071 | 0.0332 | 56.9196

## 123. Re 14M Mach 0.10 (1)
BIGFOIL.COM POLAR EXPORT
NACA63A014
NACA63A014 |  |  |  | Cl Max: | 1.148 | at alpha= | 12.5 | deg
JavaFoil+Calcfoil stall+Eppler ext transition |  |  |  | L/D Max: | 116.101 | at alpha= | 8.5 | deg
Re: | 14000000 |  |  | Cd Min: | 0.00494 | at alpha= | -0.5 | deg
Mach: | 0.1 |  |  | Cl=0 at alpha= | 0 | deg
|  |  |  | @ Cl=0.1, Cd= | 0.0049911
|  |  |  | @ Cl=0.4, Cd= | 0.005927
|  |  |  | @ Cl=0.6, Cd= | 0.0067534
alpha (deg) | Cl | Cd | Cm | Cl/Cd
-18 | -0.829 | 0.09636 | 0.018 | -8.602
-17.5 | -0.883 | 0.07 | 0.019 | -12.618
-17 | -0.931 | 0.0534 | 0.02 | -17.436
-16.5 | -0.978 | 0.04037 | 0.02 | -24.225
-16 | -1.017 | 0.03278 | 0.02 | -31.015
-15.5 | -1.05 | 0.02773 | 0.02 | -37.855
-15 | -1.083 | 0.02278 | 0.02 | -47.518
-14.5 | -1.109 | 0.01972 | 0.019 | -56.242
-14 | -1.13 | 0.01722 | 0.019 | -65.609
-13.5 | -1.142 | 0.01567 | 0.018 | -72.913
-13 | -1.148 | 0.01448 | 0.018 | -79.303
-12.5 | -1.148 | 0.01361 | 0.017 | -84.332
-12 | -1.142 | 0.01281 | 0.017 | -89.159
-11.5 | -1.132 | 0.01214 | 0.016 | -93.24
-11 | -1.123 | 0.01149 | 0.016 | -97.763
-10.5 | -1.101 | 0.01114 | 0.015 | -98.822
-10 | -1.073 | 0.01057 | 0.014 | -101.547
-9.5 | -1.041 | 0.01009 | 0.013 | -103.125
-9 | -1.004 | 0.00968 | 0.013 | -103.763
-8.5 | -0.963 | 0.0083 | 0.012 | -116.101
-8 | -0.919 | 0.00808 | 0.011 | -113.682
-7.5 | -0.871 | 0.00772 | 0.011 | -112.86
-7 | -0.821 | 0.00752 | 0.01 | -109.236
-6.5 | -0.769 | 0.0074 | 0.009 | -103.936
-6 | -0.715 | 0.00728 | 0.009 | -98.263
-5.5 | -0.66 | 0.00698 | 0.008 | -94.543
-5 | -0.603 | 0.00676 | 0.007 | -89.154
-4.5 | -0.544 | 0.00663 | 0.006 | -82.071
-4 | -0.485 | 0.00639 | 0.006 | -75.955
-3.5 | -0.426 | 0.00607 | 0.005 | -70.108
-3 | -0.366 | 0.00574 | 0.004 | -63.711
-2.5 | -0.305 | 0.00559 | 0.004 | -54.541
-2 | -0.244 | 0.00541 | 0.003 | -45.146
-1.5 | -0.183 | 0.00528 | 0.002 | -34.675
-1 | -0.122 | 0.00502 | 0.001 | -24.318
-0.5 | -0.061 | 0.00494 | 0.001 | -12.365
0 | 0 | 0.00494 | 0 | 0
0.5 | 0.061 | 0.00494 | -0.001 | 12.365
1 | 0.122 | 0.00502 | -0.001 | 24.318
1.5 | 0.183 | 0.00528 | -0.002 | 34.675
2 | 0.244 | 0.00541 | -0.003 | 45.146
2.5 | 0.305 | 0.00559 | -0.004 | 54.541
3 | 0.366 | 0.00574 | -0.004 | 63.711
3.5 | 0.426 | 0.00607 | -0.005 | 70.108
4 | 0.485 | 0.00639 | -0.006 | 75.955
4.5 | 0.544 | 0.00663 | -0.006 | 82.071
5 | 0.603 | 0.00676 | -0.007 | 89.154
5.5 | 0.66 | 0.00698 | -0.008 | 94.543
6 | 0.715 | 0.00728 | -0.009 | 98.263
6.5 | 0.769 | 0.0074 | -0.009 | 103.936
7 | 0.821 | 0.00752 | -0.01 | 109.236
7.5 | 0.871 | 0.00772 | -0.011 | 112.86
8 | 0.919 | 0.00808 | -0.011 | 113.682
8.5 | 0.963 | 0.0083 | -0.012 | 116.101
9 | 1.004 | 0.00968 | -0.013 | 103.766
9.5 | 1.041 | 0.01009 | -0.013 | 103.131
10 | 1.073 | 0.01057 | -0.014 | 101.554
10.5 | 1.101 | 0.01114 | -0.015 | 98.832
11 | 1.123 | 0.01149 | -0.016 | 97.763
11.5 | 1.132 | 0.01214 | -0.016 | 93.24
12 | 1.142 | 0.01281 | -0.017 | 89.159
12.5 | 1.148 | 0.01361 | -0.017 | 84.332
13 | 1.148 | 0.01448 | -0.018 | 79.303
13.5 | 1.142 | 0.01567 | -0.018 | 72.913
14 | 1.13 | 0.01722 | -0.019 | 65.609
14.5 | 1.109 | 0.01972 | -0.019 | 56.242
15 | 1.083 | 0.02278 | -0.02 | 47.518
15.5 | 1.05 | 0.02773 | -0.02 | 37.855
16 | 1.017 | 0.03278 | -0.02 | 31.015
16.5 | 0.979 | 0.04001 | -0.02 | 24.461
17 | 0.931 | 0.0534 | -0.02 | 17.436
17.5 | 0.877 | 0.07499 | -0.019 | 11.691

## 124. Re 14M Mach 0.10 (2)
BIGFOIL.COM POLAR EXPORT
NACA63A014
NACA63A014 |  |  |  | Cl Max: | 1.753 | at alpha= | 20 | deg
XFOIL ncrit=9 |  |  |  | L/D Max: | 121.414 | at alpha= | 10.5 | deg
Re: | 14000000 |  |  | Cd Min: | 0.0379 | at alpha= | -20 | deg
Mach: | 0.1 |  |  | Cl=0 at alpha= | 0.0039293 | deg
|  |  |  | @ Cl=0.1, Cd= | 0.0042491
|  |  |  | @ Cl=0.4, Cd= | 0.0058274
|  |  |  | @ Cl=0.6, Cd= | 0.0066258
alpha (deg) | Cl | Cd | Cm | Cl/Cd
-20 | -1.742 | 0.0379 | -0.0376 | -45.9631
-19.5 | -1.7319 | 0.03415 | -0.0371 | -50.7145
-19 | -1.7067 | 0.03186 | -0.0366 | -53.5687
-18.5 | -1.7045 | 0.02781 | -0.0349 | -61.2909
-18 | -1.6861 | 0.02525 | -0.0333 | -66.7762
-17.5 | -1.6678 | 0.02281 | -0.0314 | -73.1171
-17 | -1.649 | 0.0206 | -0.0289 | -80.0485
-16.5 | -1.6244 | 0.01892 | -0.0264 | -85.8562
-16 | -1.6037 | 0.01717 | -0.023 | -93.4013
-15.5 | -1.5774 | 0.01587 | -0.0196 | -99.3951
-15 | -1.5479 | 0.01485 | -0.0163 | -104.2357
-14.5 | -1.515 | 0.01408 | -0.0131 | -107.5994
-14 | -1.4864 | 0.01321 | -0.0088 | -112.5208
-13 | -1.4116 | 0.01193 | -0.0028 | -118.3236
-12.5 | -1.3496 | 0.01131 | -0.0048 | -119.328
-12 | -1.3022 | 0.01082 | -0.0035 | -120.3512
-11.5 | -1.2535 | 0.01033 | -0.0025 | -121.3456
-11 | -1.2029 | 0.00988 | -0.0019 | -121.751
-10.5 | -1.1506 | 0.00947 | -0.0016 | -121.4995
-10 | -1.097 | 0.00912 | -0.0015 | -120.2851
-9.5 | -1.0429 | 0.0088 | -0.0014 | -118.5114
-9 | -0.989 | 0.00843 | -0.0012 | -117.3191
-8.5 | -0.9344 | 0.00809 | -0.0013 | -115.5006
-8 | -0.8783 | 0.00781 | -0.0015 | -112.4584
-7.5 | -0.8206 | 0.00754 | -0.0021 | -108.8329
-7 | -0.7604 | 0.00726 | -0.0033 | -104.7383
-6.5 | -0.6898 | 0.00698 | -0.0069 | -98.8252
-6 | -0.6231 | 0.00672 | -0.0095 | -92.7232
-5.5 | -0.5615 | 0.00649 | -0.011 | -86.5177
-5 | -0.5045 | 0.00625 | -0.0114 | -80.72
-4.5 | -0.4493 | 0.006 | -0.0114 | -74.8833
-4 | -0.3945 | 0.00583 | -0.0112 | -67.6672
-3.5 | -0.3419 | 0.00561 | -0.0105 | -60.9447
-3 | -0.2921 | 0.00531 | -0.0093 | -55.0094
-2.5 | -0.2438 | 0.005 | -0.0077 | -48.76
-2 | -0.1937 | 0.0048 | -0.0065 | -40.3542
-1.5 | -0.1463 | 0.00456 | -0.0047 | -32.0833
-1 | -0.0994 | 0.00431 | -0.0027 | -23.0626
-0.5 | -0.0513 | 0.00415 | -0.001 | -12.3614
1 | 0.1014 | 0.00425 | 0.0023 | 23.8588
1.5 | 0.1499 | 0.00444 | 0.0039 | 33.7613
2 | 0.1953 | 0.00476 | 0.0061 | 41.0294
2.5 | 0.243 | 0.00503 | 0.0079 | 48.3101
3 | 0.2932 | 0.00528 | 0.0091 | 55.5303
3.5 | 0.344 | 0.00552 | 0.0101 | 62.3188
4 | 0.395 | 0.00581 | 0.0111 | 67.9862
4.5 | 0.4496 | 0.006 | 0.0113 | 74.9333
5 | 0.5039 | 0.00625 | 0.0115 | 80.624
5.5 | 0.5618 | 0.00646 | 0.0109 | 86.9659
6 | 0.6217 | 0.00672 | 0.0099 | 92.5149
6.5 | 0.6891 | 0.00698 | 0.007 | 98.7249
7 | 0.7608 | 0.00728 | 0.0032 | 104.5055
7.5 | 0.8207 | 0.00755 | 0.0021 | 108.702
8 | 0.8783 | 0.00782 | 0.0015 | 112.3146
8.5 | 0.9343 | 0.0081 | 0.0012 | 115.3457
9 | 0.9896 | 0.00841 | 0.0011 | 117.6694
9.5 | 1.0435 | 0.00879 | 0.0012 | 118.7144
10 | 1.0971 | 0.00913 | 0.0014 | 120.1643
10.5 | 1.151 | 0.00948 | 0.0015 | 121.4135
11 | 1.203 | 0.00991 | 0.0018 | 121.3925
11.5 | 1.254 | 0.01033 | 0.0024 | 121.394
12 | 1.3033 | 0.01078 | 0.0033 | 120.8998
12.5 | 1.3495 | 0.01136 | 0.0048 | 118.794
13 | 1.4102 | 0.01203 | 0.003 | 117.2236
14 | 1.4887 | 0.01314 | 0.0084 | 113.2953
14.5 | 1.5202 | 0.01389 | 0.0122 | 109.4456
15 | 1.5533 | 0.01465 | 0.0155 | 106.0273
15.5 | 1.5785 | 0.01588 | 0.0194 | 99.4018
16 | 1.6052 | 0.01715 | 0.0227 | 93.5977
16.5 | 1.6353 | 0.01835 | 0.0252 | 89.1172
17 | 1.6512 | 0.02054 | 0.0286 | 80.3895
17.5 | 1.6809 | 0.02201 | 0.0302 | 76.3698
18 | 1.6992 | 0.0244 | 0.0324 | 69.6393
18.5 | 1.7109 | 0.02745 | 0.0344 | 62.3279
19 | 1.7267 | 0.03035 | 0.0356 | 56.8929
19.5 | 1.7423 | 0.0334 | 0.0365 | 52.1647
20 | 1.753 | 0.0371 | 0.0371 | 47.2507

## 125. Re 14M Mach 0.25 (1)
BIGFOIL.COM POLAR EXPORT
NACA63A014
NACA63A014 |  |  |  | Cl Max: | 1.076 | at alpha= | 11 | deg
JavaFoil+Calcfoil stall+Eppler ext transition |  |  |  | L/D Max: | 107.421 | at alpha= | 7 | deg
Re: | 14000000 |  |  | Cd Min: | 0.00496 | at alpha= | -0.5 | deg
Mach: | 0.25 |  |  | Cl=0 at alpha= | 0 | deg
|  |  |  | @ Cl=0.1, Cd= | 0.005007
|  |  |  | @ Cl=0.4, Cd= | 0.0058944
|  |  |  | @ Cl=0.6, Cd= | 0.006838
alpha (deg) | Cl | Cd | Cm | Cl/Cd
-16 | -0.608 | 0.1041 | 0.014 | -5.842
-15.5 | -0.67 | 0.09399 | 0.015 | -7.125
-15 | -0.742 | 0.07285 | 0.016 | -10.186
-14.5 | -0.836 | 0.04253 | 0.018 | -19.665
-14 | -0.913 | 0.02773 | 0.018 | -32.911
-13.5 | -0.968 | 0.02126 | 0.018 | -45.547
-13 | -1.011 | 0.01785 | 0.018 | -56.654
-12.5 | -1.043 | 0.01576 | 0.018 | -66.203
-12 | -1.064 | 0.01433 | 0.017 | -74.287
-11.5 | -1.074 | 0.01347 | 0.016 | -79.707
-11 | -1.076 | 0.01254 | 0.016 | -85.819
-10.5 | -1.073 | 0.01182 | 0.015 | -90.768
-10 | -1.063 | 0.0114 | 0.015 | -93.307
-9.5 | -1.04 | 0.0107 | 0.014 | -97.24
-9 | -1.01 | 0.01022 | 0.013 | -98.84
-8.5 | -0.974 | 0.00971 | 0.012 | -100.363
-8 | -0.933 | 0.00927 | 0.012 | -100.57
-7.5 | -0.887 | 0.00808 | 0.011 | -109.79
-7 | -0.838 | 0.00768 | 0.01 | -109.164
-6.5 | -0.787 | 0.00756 | 0.01 | -104.033
-6 | -0.733 | 0.00734 | 0.009 | -99.739
-5.5 | -0.676 | 0.00711 | 0.008 | -95.163
-5 | -0.618 | 0.00688 | 0.007 | -89.937
-4.5 | -0.559 | 0.00656 | 0.007 | -85.151
-4 | -0.498 | 0.00649 | 0.006 | -76.846
-3.5 | -0.437 | 0.00604 | 0.005 | -72.446
-3 | -0.376 | 0.0058 | 0.004 | -64.75
-2.5 | -0.313 | 0.00564 | 0.004 | -55.572
-2 | -0.251 | 0.00544 | 0.003 | -46.085
-1.5 | -0.188 | 0.00531 | 0.002 | -35.425
-1 | -0.126 | 0.00511 | 0.001 | -24.558
-0.5 | -0.063 | 0.00496 | 0.001 | -12.661
0 | 0 | 0.00496 | 0 | 0
0.5 | 0.063 | 0.00496 | -0.001 | 12.666
1 | 0.126 | 0.00504 | -0.001 | 24.907
1.5 | 0.188 | 0.00531 | -0.002 | 35.425
2 | 0.251 | 0.00544 | -0.003 | 46.085
2.5 | 0.313 | 0.00564 | -0.004 | 55.572
3 | 0.376 | 0.0058 | -0.004 | 64.75
3.5 | 0.437 | 0.00604 | -0.005 | 72.446
4 | 0.498 | 0.00634 | -0.006 | 78.64
4.5 | 0.559 | 0.00656 | -0.007 | 85.151
5 | 0.618 | 0.00696 | -0.007 | 88.838
5.5 | 0.676 | 0.00711 | -0.008 | 95.163
6 | 0.733 | 0.00741 | -0.009 | 98.883
6.5 | 0.787 | 0.00756 | -0.01 | 104.033
7 | 0.838 | 0.00781 | -0.01 | 107.421
7.5 | 0.887 | 0.0089 | -0.011 | 99.737
8 | 0.933 | 0.00924 | -0.012 | 100.933
8.5 | 0.974 | 0.0097 | -0.012 | 100.46
9 | 1.01 | 0.0102 | -0.013 | 99.053
9.5 | 1.04 | 0.01074 | -0.014 | 96.846
10 | 1.063 | 0.01137 | -0.015 | 93.506
10.5 | 1.073 | 0.01181 | -0.015 | 90.839
11 | 1.076 | 0.01258 | -0.016 | 85.526
11.5 | 1.074 | 0.01338 | -0.016 | 80.275
12 | 1.064 | 0.01447 | -0.017 | 73.513
12.5 | 1.042 | 0.01591 | -0.018 | 65.492
13 | 1.011 | 0.01785 | -0.018 | 56.647
13.5 | 0.968 | 0.02138 | -0.018 | 45.25
14 | 0.912 | 0.02782 | -0.018 | 32.798
14.5 | 0.838 | 0.04148 | -0.018 | 20.213
15 | 0.732 | 0.08127 | -0.015 | 9.003
15.5 | 0.67 | 0.09329 | -0.015 | 7.187
16 | 0.609 | 0.10351 | -0.015 | 5.879

## 126. Re 14M Mach 0.25 (2)
BIGFOIL.COM POLAR EXPORT
NACA63A014
NACA63A014 |  |  |  | Cl Max: | 1.656 | at alpha= | 18 | deg
XFOIL ncrit=9 |  |  |  | L/D Max: | 117.963 | at alpha= | 10 | deg
Re: | 14000000 |  |  | Cd Min: | 0.06984 | at alpha= | -20 | deg
Mach: | 0.25 |  |  | Cl=0 at alpha= | 0.0037736 | deg
|  |  |  | @ Cl=0.1, Cd= | 0.0042316
|  |  |  | @ Cl=0.4, Cd= | 0.005843
|  |  |  | @ Cl=0.6, Cd= | 0.0066855
alpha (deg) | Cl | Cd | Cm | Cl/Cd
-20 | -1.5903 | 0.06984 | -0.0424 | -22.7706
-19.5 | -1.6174 | 0.06004 | -0.0461 | -26.9387
-19 | -1.5837 | 0.05713 | -0.0461 | -27.721
-18.5 | -1.6295 | 0.04621 | -0.049 | -35.2629
-18 | -1.6336 | 0.04011 | -0.0493 | -40.728
-17.5 | -1.6242 | 0.03561 | -0.0487 | -45.6108
-17 | -1.6305 | 0.03022 | -0.0471 | -53.9543
-16.5 | -1.6097 | 0.02717 | -0.0453 | -59.2455
-16 | -1.6046 | 0.02328 | -0.0423 | -68.9261
-15.5 | -1.5851 | 0.02065 | -0.039 | -76.7603
-15 | -1.5617 | 0.01851 | -0.0354 | -84.3706
-14.5 | -1.5338 | 0.01685 | -0.0316 | -91.0267
-14 | -1.5057 | 0.01538 | -0.0272 | -97.8999
-13.5 | -1.4764 | 0.01414 | -0.0223 | -104.413
-13 | -1.4433 | 0.01323 | -0.0175 | -109.093
-12.5 | -1.3963 | 0.01245 | -0.015 | -112.1526
-12 | -1.3392 | 0.01174 | -0.0144 | -114.0716
-11.5 | -1.2964 | 0.01122 | -0.0108 | -115.5437
-11 | -1.2427 | 0.01071 | -0.0095 | -116.0317
-10.5 | -1.1893 | 0.01011 | -0.0081 | -117.636
-10 | -1.1341 | 0.00964 | -0.0071 | -117.6452
-9.5 | -1.0787 | 0.00919 | -0.0061 | -117.3776
-9 | -1.0221 | 0.00881 | -0.0055 | -116.0159
-8.5 | -0.9651 | 0.00842 | -0.0049 | -114.62
-8 | -0.9075 | 0.00806 | -0.0045 | -112.5931
-7.5 | -0.8478 | 0.00776 | -0.0047 | -109.2526
-7 | -0.7862 | 0.00746 | -0.0052 | -105.3887
-6.5 | -0.7194 | 0.00715 | -0.007 | -100.6154
-6 | -0.6437 | 0.00687 | -0.0109 | -93.6972
-5.5 | -0.5796 | 0.00661 | -0.0123 | -87.6853
-5 | -0.5196 | 0.00637 | -0.0127 | -81.5699
-4.5 | -0.4622 | 0.0061 | -0.0126 | -75.7705
-4 | -0.4058 | 0.0059 | -0.0122 | -68.7797
-3.5 | -0.3512 | 0.00569 | -0.0115 | -61.7223
-3 | -0.3004 | 0.00536 | -0.01 | -56.0448
-2.5 | -0.2507 | 0.00502 | -0.0083 | -49.9402
-2 | -0.1992 | 0.00481 | -0.0069 | -41.4137
-1.5 | -0.1509 | 0.00456 | -0.0049 | -33.0921
-1 | -0.103 | 0.00429 | -0.0028 | -24.0093
-0.5 | -0.0531 | 0.00414 | -0.0011 | -12.8261
0 | -0.0004 | 0.00411 | 0.0001 | -0.097324
0.5 | 0.0526 | 0.00415 | 0.0012 | 12.6747
1 | 0.1049 | 0.00424 | 0.0024 | 24.7406
1.5 | 0.1546 | 0.00444 | 0.0041 | 34.8198
2 | 0.2009 | 0.00478 | 0.0066 | 42.0293
2.5 | 0.2499 | 0.00507 | 0.0084 | 49.2899
3 | 0.3013 | 0.00533 | 0.0098 | 56.5291
3.5 | 0.3538 | 0.00558 | 0.011 | 63.405
4 | 0.4065 | 0.00588 | 0.0121 | 69.1327
4.5 | 0.4625 | 0.0061 | 0.0125 | 75.8197
5 | 0.5198 | 0.00634 | 0.0127 | 81.9874
5.5 | 0.5799 | 0.0066 | 0.0122 | 87.8636
6 | 0.6434 | 0.00687 | 0.011 | 93.6536
6.5 | 0.7199 | 0.00716 | 0.0069 | 100.5447
7 | 0.7866 | 0.00748 | 0.0051 | 105.1604
7.5 | 0.8481 | 0.00776 | 0.0046 | 109.2912
8 | 0.9077 | 0.00806 | 0.0045 | 112.6179
8.5 | 0.9651 | 0.00844 | 0.0049 | 114.3483
9 | 1.0224 | 0.00881 | 0.0054 | 116.0499
9.5 | 1.0792 | 0.00919 | 0.006 | 117.432
10 | 1.1348 | 0.00962 | 0.007 | 117.9626
10.5 | 1.1897 | 0.01012 | 0.008 | 117.5593
11 | 1.2432 | 0.01072 | 0.0094 | 115.9701
11.5 | 1.2956 | 0.01129 | 0.0109 | 114.7564
12 | 1.3404 | 0.01173 | 0.0142 | 114.2711
12.5 | 1.3968 | 0.01242 | 0.0149 | 112.4638
13 | 1.4434 | 0.01326 | 0.0175 | 108.8537
13.5 | 1.4775 | 0.01413 | 0.0222 | 104.5648
14 | 1.5096 | 0.01524 | 0.0266 | 99.0551
14.5 | 1.5383 | 0.01667 | 0.031 | 92.2795
15 | 1.5667 | 0.0183 | 0.0349 | 85.612
15.5 | 1.5843 | 0.02079 | 0.039 | 76.2049
16 | 1.6004 | 0.02366 | 0.0423 | 67.6416
16.5 | 1.6232 | 0.02633 | 0.0446 | 61.6483
17 | 1.6293 | 0.03045 | 0.0469 | 53.5074
17.5 | 1.6549 | 0.03326 | 0.0482 | 49.7565
18 | 1.656 | 0.03835 | 0.0492 | 43.1812
18.5 | 1.6464 | 0.04483 | 0.049 | 36.7254
19 | 1.6338 | 0.0521 | 0.0478 | 31.3589
19.5 | 1.6158 | 0.06049 | 0.0454 | 26.7119
20 | 1.6027 | 0.06871 | 0.0426 | 23.3256

## 127. Re 14M Mach 0.50 (1)
BIGFOIL.COM POLAR EXPORT
NACA63A014
NACA63A014 |  |  |  | Cl Max: | 1.112 | at alpha= | 20 | deg
JavaFoil+Calcfoil stall+Eppler ext transition |  |  |  | L/D Max: | 97.298 | at alpha= | 5.5 | deg
Re: | 14000000 |  |  | Cd Min: | 0.00504 | at alpha= | 0 | deg
Mach: | 0.5 |  |  | Cl=0 at alpha= | 0 | deg
|  |  |  | @ Cl=0.1, Cd= | 0.0050786
|  |  |  | @ Cl=0.4, Cd= | 0.0061219
|  |  |  | @ Cl=0.6, Cd= | 0.0070159
alpha (deg) | Cl | Cd | Cm | Cl/Cd
-20 | -1.112 | 0.17574 | 0.019 | -6.329
-19.5 | -1.089 | 0.15926 | 0.019 | -6.835
-19 | -1.056 | 0.16712 | 0.018 | -6.32
-18.5 | -1.034 | 0.14637 | 0.018 | -7.063
-18 | -1.001 | 0.15281 | 0.017 | -6.549
-17.5 | -0.982 | 0.12794 | 0.018 | -7.674
-17 | -0.947 | 0.13398 | 0.016 | -7.066
-16.5 | -0.93 | 0.11333 | 0.017 | -8.202
-16 | -0.895 | 0.11513 | 0.015 | -7.775
-15.5 | -0.9 | 0.08314 | 0.018 | -10.821
-15 | -0.956 | 0.03366 | 0.022 | -28.401
-14.5 | -0.919 | 0.03507 | 0.021 | -26.196
-14 | -0.909 | 0.02593 | 0.021 | -35.039
-13.5 | -0.859 | 0.0318 | 0.02 | -27.025
-13 | -0.85 | 0.02301 | 0.02 | -36.959
-12.5 | -0.809 | 0.02561 | 0.019 | -31.582
-12 | -0.794 | 0.01959 | 0.019 | -40.542
-11.5 | -0.756 | 0.0209 | 0.018 | -36.158
-11 | -0.71 | 0.02426 | 0.016 | -29.267
-10.5 | -0.701 | 0.01722 | 0.016 | -40.732
-10 | -0.667 | 0.01704 | 0.016 | -39.152
-9.5 | -0.636 | 0.01623 | 0.015 | -39.219
-9 | -0.612 | 0.01376 | 0.014 | -44.516
-8.5 | -0.58 | 0.01318 | 0.014 | -43.991
-8 | -0.827 | 0.01207 | 0.013 | -68.499
-7.5 | -0.886 | 0.01108 | 0.012 | -79.988
-7 | -0.878 | 0.01019 | 0.012 | -86.124
-6.5 | -0.845 | 0.00956 | 0.011 | -88.408
-6 | -0.799 | 0.00899 | 0.01 | -88.809
-5.5 | -0.744 | 0.00777 | 0.009 | -95.808
-5 | -0.685 | 0.00739 | 0.008 | -92.646
-4.5 | -0.621 | 0.00712 | 0.007 | -87.225
-4 | -0.555 | 0.00683 | 0.007 | -81.238
-3.5 | -0.488 | 0.00656 | 0.006 | -74.345
-3 | -0.419 | 0.00619 | 0.005 | -67.738
-2.5 | -0.35 | 0.00578 | 0.004 | -60.537
-2 | -0.28 | 0.00563 | 0.003 | -49.787
-1.5 | -0.21 | 0.00546 | 0.002 | -38.534
-1 | -0.14 | 0.00522 | 0.002 | -26.88
-0.5 | -0.07 | 0.00512 | 0.001 | -13.715
0 | 0 | 0.00504 | 0 | 0
0.5 | 0.07 | 0.00504 | -0.001 | 13.925
1 | 0.14 | 0.00513 | -0.002 | 27.319
1.5 | 0.21 | 0.00537 | -0.002 | 39.191
2 | 0.28 | 0.00562 | -0.003 | 49.849
2.5 | 0.35 | 0.00589 | -0.004 | 59.476
3 | 0.419 | 0.00621 | -0.005 | 67.584
3.5 | 0.488 | 0.00653 | -0.006 | 74.764
4 | 0.555 | 0.00675 | -0.007 | 82.265
4.5 | 0.621 | 0.00714 | -0.007 | 87.01
5 | 0.685 | 0.00739 | -0.008 | 92.621
5.5 | 0.744 | 0.00765 | -0.009 | 97.298
6 | 0.799 | 0.00904 | -0.01 | 88.351
6.5 | 0.845 | 0.00954 | -0.011 | 88.594
7 | 0.878 | 0.01018 | -0.012 | 86.219
7.5 | 0.887 | 0.01105 | -0.012 | 80.211
8 | 0.827 | 0.012 | -0.013 | 68.896
8.5 | 0.58 | 0.01316 | -0.014 | 44.087
9 | 0.613 | 0.01372 | -0.014 | 44.64
9.5 | 0.636 | 0.01623 | -0.015 | 39.206
10 | 0.668 | 0.01695 | -0.016 | 39.382
10.5 | 0.702 | 0.01703 | -0.016 | 41.24
11 | 0.702 | 0.02697 | -0.016 | 26.018
11.5 | 0.754 | 0.02124 | -0.018 | 35.526
12 | 0.794 | 0.01956 | -0.019 | 40.616
12.5 | 0.808 | 0.02592 | -0.019 | 31.163
13 | 0.851 | 0.02265 | -0.02 | 37.587
13.5 | 0.86 | 0.03142 | -0.02 | 27.385
14 | 0.908 | 0.02629 | -0.021 | 34.525
14.5 | 0.915 | 0.03663 | -0.021 | 24.976
15 | 0.956 | 0.03358 | -0.022 | 28.477
15.5 | 0.899 | 0.08361 | -0.018 | 10.751
16 | 0.894 | 0.11681 | -0.015 | 7.653
16.5 | 0.93 | 0.11252 | -0.017 | 8.266
17 | 0.947 | 0.13348 | -0.016 | 7.094
17.5 | 0.982 | 0.12775 | -0.018 | 7.685
18 | 1.001 | 0.15324 | -0.017 | 6.529
18.5 | 1.034 | 0.14546 | -0.018 | 7.108
19 | 1.056 | 0.16528 | -0.018 | 6.391
19.5 | 1.089 | 0.15722 | -0.019 | 6.929
20 | 1.112 | 0.17605 | -0.019 | 6.317

## 128. Re 14M Mach 0.50 (2)
BIGFOIL.COM POLAR EXPORT
NACA63A014
NACA63A014 |  |  |  | Cl Max: | 1.1107 | at alpha= | 9.5 | deg
XFOIL ncrit=9 |  |  |  | L/D Max: | 107.707 | at alpha= | 7.5 | deg
Re: | 14000000 |  |  | Cd Min: | 0.11845 | at alpha= | -14.5 | deg
Mach: | 0.5 |  |  | Cl=0 at alpha= | 0 | deg
|  |  |  | @ Cl=0.1, Cd= | 0.0042104
|  |  |  | @ Cl=0.4, Cd= | 0.0059232
|  |  |  | @ Cl=0.6, Cd= | 0.0069031
alpha (deg) | Cl | Cd | Cm | Cl/Cd
-14.5 | -0.8478 | 0.11845 | -0.0166 | -7.1575
-14 | -0.8643 | 0.1068 | -0.0228 | -8.0927
-13.5 | -0.889 | 0.09411 | -0.0295 | -9.4464
-13 | -0.9132 | 0.08123 | -0.0367 | -11.2422
-12.5 | -0.9312 | 0.06977 | -0.0434 | -13.3467
-12 | -0.9683 | 0.05712 | -0.0509 | -16.952
-11.5 | -0.9992 | 0.04659 | -0.0557 | -21.4467
-10.5 | -1.0587 | 0.02814 | -0.0608 | -37.6226
-10 | -1.0918 | 0.02089 | -0.0569 | -52.2642
-9.5 | -1.1134 | 0.01549 | -0.0491 | -71.8786
-9 | -1.1094 | 0.01226 | -0.0394 | -90.4894
-8.5 | -1.0771 | 0.01048 | -0.0308 | -102.7767
-7.5 | -0.9633 | 0.00891 | -0.0205 | -108.1145
-7 | -0.8942 | 0.00839 | -0.0181 | -106.5793
-6.5 | -0.8223 | 0.00798 | -0.0167 | -103.0451
-6 | -0.7474 | 0.00757 | -0.0164 | -98.7318
-5.5 | -0.6601 | 0.0072 | -0.0191 | -91.6806
-5 | -0.587 | 0.00687 | -0.0193 | -85.444
-4.5 | -0.5197 | 0.00652 | -0.0186 | -79.7086
-4 | -0.4536 | 0.00626 | -0.0178 | -72.4601
-3.5 | -0.3906 | 0.006 | -0.0165 | -65.1
-3 | -0.3341 | 0.00561 | -0.0141 | -59.5544
-2.5 | -0.2804 | 0.0052 | -0.0112 | -53.9231
-2 | -0.2227 | 0.00493 | -0.0092 | -45.1724
-1.5 | -0.1709 | 0.00456 | -0.0061 | -37.4781
-1 | -0.1182 | 0.00427 | -0.0032 | -27.6815
-0.5 | -0.0603 | 0.00413 | -0.0014 | -14.6005
0 | 0 | 0.00414 | 0 | 0
0.5 | 0.0607 | 0.00415 | 0.0013 | 14.6265
1 | 0.1193 | 0.00424 | 0.003 | 28.1368
2 | 0.2251 | 0.00489 | 0.0088 | 46.0327
2.5 | 0.2787 | 0.00525 | 0.0116 | 53.0857
3 | 0.3361 | 0.00555 | 0.0137 | 60.5586
3.5 | 0.3941 | 0.00589 | 0.0159 | 66.91
4 | 0.4545 | 0.00623 | 0.0176 | 72.9535
4.5 | 0.5198 | 0.00652 | 0.0186 | 79.7239
5 | 0.5872 | 0.00684 | 0.0193 | 85.848
5.5 | 0.6582 | 0.00719 | 0.0196 | 91.5438
6 | 0.7475 | 0.00758 | 0.0164 | 98.6148
6.5 | 0.8236 | 0.00798 | 0.0164 | 103.208
7 | 0.8944 | 0.00841 | 0.018 | 106.3496
7.5 | 0.9629 | 0.00894 | 0.0205 | 107.7069
8 | 1.0237 | 0.00964 | 0.0249 | 106.1929
8.5 | 1.0751 | 0.01058 | 0.031 | 101.6163
9 | 1.1085 | 0.01233 | 0.0395 | 89.9027
9.5 | 1.1107 | 0.01567 | 0.0492 | 70.8807
10 | 1.0899 | 0.02105 | 0.0569 | 51.7767
10.5 | 1.0598 | 0.02815 | 0.0606 | 37.6483
11 | 1.0284 | 0.03607 | 0.0609 | 28.5112
11.5 | 1.0016 | 0.04652 | 0.0555 | 21.5305
12 | 0.9687 | 0.05726 | 0.0504 | 16.9176
12.5 | 0.933 | 0.06978 | 0.0431 | 13.3706
13 | 0.9106 | 0.08191 | 0.0358 | 11.1171
13.5 | 0.8924 | 0.09395 | 0.0293 | 9.4987
14 | 0.8682 | 0.10658 | 0.0227 | 8.146
14.5 | 0.8526 | 0.11809 | 0.0166 | 7.2199

## 129. Re 16M Mach 0.00 (1)
BIGFOIL.COM POLAR EXPORT
NACA63A014
NACA63A014 |  |  |  | Cl Max: | 1.164 | at alpha= | 13 | deg
JavaFoil+Calcfoil stall+Eppler ext transition |  |  |  | L/D Max: | 117.843 | at alpha= | 8.5 | deg
Re: | 16000000 |  |  | Cd Min: | 0.00492 | at alpha= | 0 | deg
Mach: | 0 |  |  | Cl=0 at alpha= | 0 | deg
|  |  |  | @ Cl=0.1, Cd= | 0.0050851
|  |  |  | @ Cl=0.4, Cd= | 0.005956
|  |  |  | @ Cl=0.6, Cd= | 0.00666
alpha (deg) | Cl | Cd | Cm | Cl/Cd
-18.5 | -0.872 | 0.08409 | 0.02 | -10.365
-18 | -0.915 | 0.06647 | 0.02 | -13.759
-17.5 | -0.956 | 0.05279 | 0.02 | -18.104
-17 | -0.998 | 0.04083 | 0.021 | -24.444
-16.5 | -1.035 | 0.0327 | 0.021 | -31.669
-16 | -1.066 | 0.02785 | 0.02 | -38.268
-15.5 | -1.092 | 0.02422 | 0.02 | -45.114
-15 | -1.12 | 0.0204 | 0.02 | -54.889
-14.5 | -1.141 | 0.01794 | 0.019 | -63.598
-14 | -1.156 | 0.01609 | 0.019 | -71.844
-13.5 | -1.164 | 0.01476 | 0.018 | -78.828
-13 | -1.164 | 0.01388 | 0.018 | -83.882
-12.5 | -1.161 | 0.01301 | 0.017 | -89.218
-12 | -1.153 | 0.01228 | 0.017 | -93.85
-11.5 | -1.147 | 0.01166 | 0.016 | -98.393
-11 | -1.128 | 0.01135 | 0.015 | -99.372
-10.5 | -1.103 | 0.01074 | 0.015 | -102.651
-10 | -1.073 | 0.01024 | 0.014 | -104.791
-9.5 | -1.04 | 0.00982 | 0.013 | -105.854
-9 | -1.002 | 0.00938 | 0.013 | -106.847
-8.5 | -0.961 | 0.00815 | 0.012 | -117.843
-8 | -0.916 | 0.00793 | 0.011 | -115.45
-7.5 | -0.868 | 0.00759 | 0.011 | -114.453
-7 | -0.818 | 0.00739 | 0.01 | -110.752
-6.5 | -0.766 | 0.00728 | 0.009 | -105.236
-6 | -0.712 | 0.00708 | 0.009 | -100.553
-5.5 | -0.657 | 0.00687 | 0.008 | -95.572
-5 | -0.6 | 0.00666 | 0.007 | -90.056
-4.5 | -0.542 | 0.00642 | 0.006 | -84.39
-4 | -0.483 | 0.00622 | 0.006 | -77.633
-3.5 | -0.424 | 0.00604 | 0.005 | -70.108
-3 | -0.364 | 0.00583 | 0.004 | -62.387
-2.5 | -0.303 | 0.00563 | 0.004 | -53.93
-2 | -0.243 | 0.00548 | 0.003 | -44.35
-1.5 | -0.182 | 0.00532 | 0.002 | -34.273
-1 | -0.122 | 0.00515 | 0.001 | -23.609
-0.5 | -0.061 | 0.00497 | 0.001 | -12.22
0 | 0 | 0.00492 | 0 | 0
0.5 | 0.061 | 0.00497 | -0.001 | 12.22
1 | 0.122 | 0.00515 | -0.001 | 23.609
1.5 | 0.182 | 0.00532 | -0.002 | 34.273
2 | 0.243 | 0.00548 | -0.003 | 44.35
2.5 | 0.303 | 0.00563 | -0.004 | 53.93
3 | 0.364 | 0.00583 | -0.004 | 62.387
3.5 | 0.424 | 0.00604 | -0.005 | 70.108
4 | 0.483 | 0.00622 | -0.006 | 77.633
4.5 | 0.542 | 0.00642 | -0.006 | 84.39
5 | 0.6 | 0.00666 | -0.007 | 90.056
5.5 | 0.657 | 0.00687 | -0.008 | 95.572
6 | 0.712 | 0.00708 | -0.009 | 100.553
6.5 | 0.766 | 0.00728 | -0.009 | 105.236
7 | 0.818 | 0.00739 | -0.01 | 110.752
7.5 | 0.868 | 0.00759 | -0.011 | 114.453
8 | 0.916 | 0.00793 | -0.011 | 115.45
8.5 | 0.961 | 0.00815 | -0.012 | 117.843
9 | 1.002 | 0.00938 | -0.013 | 106.848
9.5 | 1.04 | 0.00982 | -0.013 | 105.859
10 | 1.073 | 0.01024 | -0.014 | 104.798
10.5 | 1.103 | 0.01074 | -0.015 | 102.66
11 | 1.128 | 0.01135 | -0.015 | 99.383
11.5 | 1.147 | 0.01166 | -0.016 | 98.393
12 | 1.153 | 0.01228 | -0.017 | 93.85
12.5 | 1.161 | 0.01301 | -0.017 | 89.218
13 | 1.164 | 0.01388 | -0.018 | 83.882
13.5 | 1.164 | 0.01476 | -0.018 | 78.828
14 | 1.156 | 0.01609 | -0.019 | 71.844
14.5 | 1.141 | 0.01794 | -0.019 | 63.598
15 | 1.12 | 0.0204 | -0.02 | 54.889
15.5 | 1.092 | 0.02422 | -0.02 | 45.114
16 | 1.066 | 0.02785 | -0.02 | 38.268
16.5 | 1.035 | 0.0327 | -0.021 | 31.669
17 | 0.998 | 0.04083 | -0.021 | 24.444
17.5 | 0.956 | 0.05279 | -0.02 | 18.104
18 | 0.915 | 0.06647 | -0.02 | 13.759

## 130. Re 16M Mach 0.00 (2)
BIGFOIL.COM POLAR EXPORT
NACA63A014
NACA63A014 |  |  |  | Cl Max: | 1.7804 | at alpha= | 20 | deg
XFOIL ncrit=9 |  |  |  | L/D Max: | 125.222 | at alpha= | 12 | deg
Re: | 16000000 |  |  | Cd Min: | 0.03277 | at alpha= | -20 | deg
Mach: | 0 |  |  | Cl=0 at alpha= | 0.0014866 | deg
|  |  |  | @ Cl=0.1, Cd= | 0.0042922
|  |  |  | @ Cl=0.4, Cd= | 0.0057438
|  |  |  | @ Cl=0.6, Cd= | 0.0065099
alpha (deg) | Cl | Cd | Cm | Cl/Cd
-20 | -1.7713 | 0.03277 | -0.0342 | -54.0525
-19.5 | -1.7586 | 0.02965 | -0.0333 | -59.312
-19 | -1.7356 | 0.02746 | -0.0324 | -63.2047
-17.5 | -1.6829 | 0.02038 | -0.0266 | -82.5761
-17 | -1.661 | 0.01864 | -0.024 | -89.1094
-16.5 | -1.6321 | 0.01743 | -0.0217 | -93.6374
-16 | -1.61 | 0.01597 | -0.0182 | -100.814
-15.5 | -1.5827 | 0.01488 | -0.0148 | -106.3642
-15 | -1.5524 | 0.01404 | -0.0115 | -110.5698
-14.5 | -1.5187 | 0.01341 | -0.0084 | -113.2513
-14 | -1.4905 | 0.01264 | -0.0041 | -117.9193
-13.5 | -1.4517 | 0.01198 | -0.0016 | -121.177
-13 | -1.3944 | 0.01135 | -0.003 | -122.8546
-12.5 | -1.3466 | 0.01087 | -0.0021 | -123.8822
-12 | -1.2988 | 0.01041 | -0.0012 | -124.7646
-11.5 | -1.2486 | 0.01001 | -0.0007 | -124.7353
-11 | -1.1977 | 0.00959 | -0.0004 | -124.8905
-10.5 | -1.1458 | 0.0092 | -0.0002 | -124.5435
-10 | -1.0928 | 0.00886 | -0.0001 | -123.3409
-9.5 | -1.039 | 0.00856 | -0.0002 | -121.3785
-9 | -0.9854 | 0.00821 | -0.0001 | -120.0244
-8.5 | -0.9308 | 0.00789 | -0.0003 | -117.9721
-8 | -0.8749 | 0.00762 | -0.0007 | -114.8163
-7.5 | -0.8174 | 0.00737 | -0.0014 | -110.9091
-7 | -0.7577 | 0.0071 | -0.0026 | -106.7183
-6.5 | -0.6881 | 0.00682 | -0.0061 | -100.8944
-6 | -0.6202 | 0.00658 | -0.0092 | -94.2553
-5.5 | -0.5595 | 0.00636 | -0.0105 | -87.9717
-5 | -0.5022 | 0.00615 | -0.0111 | -81.6585
-4.5 | -0.4472 | 0.00592 | -0.0112 | -75.5405
-4 | -0.3927 | 0.00576 | -0.011 | -68.1771
-3.5 | -0.34 | 0.00557 | -0.0104 | -61.0413
-3 | -0.2902 | 0.00528 | -0.0093 | -54.9621
-2 | -0.192 | 0.00482 | -0.0065 | -39.834
-1.5 | -0.1434 | 0.00461 | -0.005 | -31.1063
-1 | -0.0965 | 0.00441 | -0.0032 | -21.8821
-0.5 | -0.0506 | 0.00417 | -0.0011 | -12.1343
0.5 | 0.0503 | 0.00418 | 0.0012 | 12.0335
1 | 0.0996 | 0.00429 | 0.0026 | 23.2168
1.5 | 0.146 | 0.00454 | 0.0045 | 32.1586
2 | 0.1933 | 0.00479 | 0.0063 | 40.3549
2.5 | 0.2405 | 0.00505 | 0.008 | 47.6238
3 | 0.291 | 0.00527 | 0.0091 | 55.2182
3.5 | 0.342 | 0.00548 | 0.01 | 62.4088
4 | 0.3936 | 0.00572 | 0.0108 | 68.8112
4.5 | 0.4473 | 0.00592 | 0.0111 | 75.5574
5 | 0.5023 | 0.00612 | 0.0111 | 82.0752
5.5 | 0.5601 | 0.00634 | 0.0104 | 88.3438
6 | 0.6188 | 0.00659 | 0.0095 | 93.8998
6.5 | 0.6824 | 0.00682 | 0.0074 | 100.0587
7 | 0.7583 | 0.00712 | 0.0025 | 106.5028
7.5 | 0.8182 | 0.00737 | 0.0012 | 111.0176
8 | 0.875 | 0.00762 | 0.0007 | 114.8294
8.5 | 0.9309 | 0.0079 | 0.0003 | 117.8354
9 | 0.986 | 0.00819 | 0 | 120.3907
9.5 | 1.0396 | 0.00855 | 0 | 121.5906
10 | 1.093 | 0.00886 | 0.0001 | 123.3634
10.5 | 1.1461 | 0.00921 | 0.0001 | 124.4408
11 | 1.1977 | 0.00963 | 0.0003 | 124.3718
11.5 | 1.2489 | 0.01003 | 0.0006 | 124.5165
12 | 1.2998 | 0.01038 | 0.001 | 125.2216
12.5 | 1.3466 | 0.01091 | 0.0021 | 123.428
13 | 1.3928 | 0.01143 | 0.0033 | 121.8548
13.5 | 1.4406 | 0.01197 | 0.0041 | 120.3509
14 | 1.4936 | 0.01256 | 0.0035 | 118.9172
14.5 | 1.5241 | 0.01322 | 0.0075 | 115.2874
15 | 1.5581 | 0.01383 | 0.0106 | 112.6609
15.5 | 1.5839 | 0.01488 | 0.0146 | 106.4449
16 | 1.6113 | 0.01596 | 0.0179 | 100.9586
16.5 | 1.643 | 0.0169 | 0.0203 | 97.2189
17 | 1.6609 | 0.01873 | 0.0239 | 88.6759
17.5 | 1.6923 | 0.01987 | 0.0256 | 85.1686
18.5 | 1.7298 | 0.0242 | 0.03 | 71.4793
19.5 | 1.7667 | 0.02913 | 0.0326 | 60.6488
20 | 1.7804 | 0.03215 | 0.0337 | 55.3779

## 131. Re 16M Mach 0.10 (1)
BIGFOIL.COM POLAR EXPORT
NACA63A014
NACA63A014 |  |  |  | Cl Max: | 1.149 | at alpha= | 12.5 | deg
JavaFoil+Calcfoil stall+Eppler ext transition |  |  |  | L/D Max: | 117.587 | at alpha= | 8.5 | deg
Re: | 16000000 |  |  | Cd Min: | 0.00492 | at alpha= | 0 | deg
Mach: | 0.1 |  |  | Cl=0 at alpha= | 0 | deg
|  |  |  | @ Cl=0.1, Cd= | 0.0050887
|  |  |  | @ Cl=0.4, Cd= | 0.0059157
|  |  |  | @ Cl=0.6, Cd= | 0.0066678
alpha (deg) | Cl | Cd | Cm | Cl/Cd
-18 | -0.838 | 0.08766 | 0.019 | -9.559
-17.5 | -0.887 | 0.06714 | 0.02 | -13.209
-17 | -0.939 | 0.04896 | 0.02 | -19.168
-16.5 | -0.98 | 0.03914 | 0.02 | -25.043
-16 | -1.021 | 0.03083 | 0.02 | -33.127
-15.5 | -1.053 | 0.02629 | 0.02 | -40.075
-15 | -1.085 | 0.02211 | 0.02 | -49.057
-14.5 | -1.111 | 0.01911 | 0.019 | -58.137
-14 | -1.132 | 0.0167 | 0.019 | -67.794
-13.5 | -1.145 | 0.01517 | 0.018 | -75.463
-13 | -1.149 | 0.01419 | 0.018 | -80.98
-12.5 | -1.149 | 0.01326 | 0.017 | -86.64
-12 | -1.143 | 0.01249 | 0.017 | -91.531
-11.5 | -1.134 | 0.01189 | 0.016 | -95.387
-11 | -1.124 | 0.01158 | 0.016 | -97.127
-10.5 | -1.101 | 0.0109 | 0.015 | -101.015
-10 | -1.073 | 0.01038 | 0.014 | -103.365
-9.5 | -1.041 | 0.0099 | 0.013 | -105.119
-9 | -1.004 | 0.0095 | 0.013 | -105.666
-8.5 | -0.963 | 0.00819 | 0.012 | -117.587
-8 | -0.919 | 0.00797 | 0.011 | -115.281
-7.5 | -0.871 | 0.00762 | 0.011 | -114.288
-7 | -0.821 | 0.00742 | 0.01 | -110.767
-6.5 | -0.769 | 0.00731 | 0.009 | -105.306
-6 | -0.715 | 0.0071 | 0.009 | -100.681
-5.5 | -0.66 | 0.00689 | 0.008 | -95.75
-5 | -0.603 | 0.00668 | 0.007 | -90.212
-4.5 | -0.544 | 0.00644 | 0.006 | -84.574
-4 | -0.485 | 0.00624 | 0.006 | -77.85
-3.5 | -0.426 | 0.00605 | 0.005 | -70.313
-3 | -0.366 | 0.00574 | 0.004 | -63.698
-2.5 | -0.305 | 0.00563 | 0.004 | -54.126
-2 | -0.244 | 0.00548 | 0.003 | -44.523
-1.5 | -0.183 | 0.00532 | 0.002 | -34.402
-1 | -0.122 | 0.00515 | 0.001 | -23.708
-0.5 | -0.061 | 0.00498 | 0.001 | -12.272
0 | 0 | 0.00492 | 0 | 0
0.5 | 0.061 | 0.00498 | -0.001 | 12.272
1 | 0.122 | 0.00515 | -0.001 | 23.708
1.5 | 0.183 | 0.00532 | -0.002 | 34.402
2 | 0.244 | 0.00548 | -0.003 | 44.523
2.5 | 0.305 | 0.00563 | -0.004 | 54.126
3 | 0.366 | 0.00574 | -0.004 | 63.698
3.5 | 0.426 | 0.00605 | -0.005 | 70.313
4 | 0.485 | 0.00624 | -0.006 | 77.85
4.5 | 0.544 | 0.00644 | -0.006 | 84.574
5 | 0.603 | 0.00668 | -0.007 | 90.212
5.5 | 0.66 | 0.00689 | -0.008 | 95.75
6 | 0.715 | 0.0071 | -0.009 | 100.681
6.5 | 0.769 | 0.00731 | -0.009 | 105.306
7 | 0.821 | 0.00742 | -0.01 | 110.767
7.5 | 0.871 | 0.00762 | -0.011 | 114.288
8 | 0.919 | 0.00797 | -0.011 | 115.281
8.5 | 0.963 | 0.00819 | -0.012 | 117.587
9 | 1.004 | 0.0095 | -0.013 | 105.669
9.5 | 1.041 | 0.0099 | -0.013 | 105.123
10 | 1.073 | 0.01038 | -0.014 | 103.373
10.5 | 1.101 | 0.0109 | -0.015 | 101.024
11 | 1.124 | 0.01158 | -0.016 | 97.138
11.5 | 1.134 | 0.01189 | -0.016 | 95.387
12 | 1.143 | 0.01249 | -0.017 | 91.531
12.5 | 1.149 | 0.01326 | -0.017 | 86.64
13 | 1.149 | 0.01419 | -0.018 | 80.98
13.5 | 1.145 | 0.01517 | -0.018 | 75.463
14 | 1.132 | 0.0167 | -0.019 | 67.794
14.5 | 1.111 | 0.01911 | -0.019 | 58.137
15 | 1.085 | 0.02211 | -0.02 | 49.057
15.5 | 1.053 | 0.02629 | -0.02 | 40.075
16 | 1.021 | 0.03083 | -0.02 | 33.127
16.5 | 0.981 | 0.03877 | -0.02 | 25.306
17 | 0.939 | 0.04896 | -0.02 | 19.168
17.5 | 0.887 | 0.0667 | -0.02 | 13.304

## 132. Re 16M Mach 0.10 (2)
BIGFOIL.COM POLAR EXPORT
NACA63A014
NACA63A014 |  |  |  | Cl Max: | 1.7737 | at alpha= | 20 | deg
XFOIL ncrit=9 |  |  |  | L/D Max: | 123.888 | at alpha= | 10.5 | deg
Re: | 16000000 |  |  | Cd Min: | 0.03578 | at alpha= | -20 | deg
Mach: | 0.1 |  |  | Cl=0 at alpha= | 0.0014778 | deg
|  |  |  | @ Cl=0.1, Cd= | 0.0042896
|  |  |  | @ Cl=0.4, Cd= | 0.0057467
|  |  |  | @ Cl=0.6, Cd= | 0.0065181
alpha (deg) | Cl | Cd | Cm | Cl/Cd
-20 | -1.7647 | 0.03578 | -0.0375 | -49.3208
-19.5 | -1.7536 | 0.03221 | -0.0367 | -54.4427
-19 | -1.7299 | 0.0299 | -0.0359 | -57.8562
-18.5 | -1.7235 | 0.02629 | -0.0341 | -65.5572
-17.5 | -1.6842 | 0.02166 | -0.0303 | -77.7562
-17 | -1.6637 | 0.01965 | -0.0278 | -84.6667
-16.5 | -1.6345 | 0.01831 | -0.0255 | -89.2682
-16 | -1.613 | 0.01667 | -0.022 | -96.7606
-15.5 | -1.586 | 0.01545 | -0.0186 | -102.6537
-15 | -1.5561 | 0.01448 | -0.0152 | -107.4655
-14.5 | -1.523 | 0.01375 | -0.0119 | -110.7636
-14 | -1.4937 | 0.01292 | -0.0076 | -115.6115
-13.5 | -1.4482 | 0.0122 | -0.0065 | -118.7049
-12.5 | -1.3554 | 0.01106 | -0.0038 | -122.5497
-12 | -1.3075 | 0.01056 | -0.0026 | -123.8163
-11.5 | -1.2563 | 0.01017 | -0.0021 | -123.53
-11 | -1.2051 | 0.00972 | -0.0016 | -123.9815
-10.5 | -1.1531 | 0.00929 | -0.0012 | -124.1227
-10 | -1.0999 | 0.00893 | -0.001 | -123.1691
-9.5 | -1.0457 | 0.00862 | -0.0009 | -121.3109
-9 | -0.9914 | 0.00828 | -0.0008 | -119.7343
-8.5 | -0.9366 | 0.00795 | -0.0009 | -117.8113
-8 | -0.8803 | 0.00766 | -0.0012 | -114.9217
-7.5 | -0.8223 | 0.00741 | -0.0019 | -110.9717
-7 | -0.7623 | 0.00713 | -0.003 | -106.9144
-6.5 | -0.6942 | 0.00685 | -0.006 | -101.3431
-6 | -0.6242 | 0.00661 | -0.0094 | -94.4327
-5.5 | -0.5629 | 0.00638 | -0.0107 | -88.2288
-5 | -0.5051 | 0.00617 | -0.0113 | -81.8639
-4.5 | -0.4496 | 0.00593 | -0.0113 | -75.8179
-4 | -0.3948 | 0.00577 | -0.0112 | -68.4229
-3.5 | -0.3418 | 0.00557 | -0.0106 | -61.3645
-3 | -0.2917 | 0.00529 | -0.0094 | -55.1418
-2.5 | -0.2433 | 0.005 | -0.0078 | -48.66
-2 | -0.193 | 0.00482 | -0.0066 | -40.0415
-1.5 | -0.1442 | 0.00461 | -0.0051 | -31.2798
-1 | -0.0971 | 0.00441 | -0.0032 | -22.0181
-0.5 | -0.0509 | 0.00417 | -0.0011 | -12.2062
0.5 | 0.0506 | 0.00418 | 0.0012 | 12.1053
1 | 0.1002 | 0.00429 | 0.0026 | 23.3566
1.5 | 0.147 | 0.00453 | 0.0045 | 32.4503
2 | 0.1943 | 0.00479 | 0.0064 | 40.5637
2.5 | 0.2418 | 0.00506 | 0.0081 | 47.7866
3 | 0.2924 | 0.00527 | 0.0092 | 55.4839
3.5 | 0.3438 | 0.00549 | 0.0102 | 62.623
4 | 0.3957 | 0.00573 | 0.011 | 69.0576
4.5 | 0.4498 | 0.00594 | 0.0113 | 75.7239
5 | 0.5052 | 0.00614 | 0.0113 | 82.2801
5.5 | 0.5634 | 0.00637 | 0.0106 | 88.4458
6 | 0.6227 | 0.00661 | 0.0097 | 94.2057
6.5 | 0.6876 | 0.00685 | 0.0075 | 100.3796
7 | 0.763 | 0.00716 | 0.0028 | 106.5642
7.5 | 0.8231 | 0.00741 | 0.0017 | 111.0796
8 | 0.8804 | 0.00766 | 0.0012 | 114.9347
8.5 | 0.9366 | 0.00796 | 0.0009 | 117.6633
9 | 0.992 | 0.00826 | 0.0007 | 120.0969
9.5 | 1.0462 | 0.00861 | 0.0008 | 121.5099
10 | 1.1001 | 0.00894 | 0.0009 | 123.0537
10.5 | 1.1534 | 0.00931 | 0.0012 | 123.8883
11 | 1.2052 | 0.00975 | 0.0016 | 123.6103
11.5 | 1.2567 | 0.01017 | 0.002 | 123.5693
12 | 1.3081 | 0.01056 | 0.0025 | 123.8731
12.5 | 1.3556 | 0.01108 | 0.0038 | 122.3466
13 | 1.4033 | 0.01163 | 0.0049 | 120.6621
13.5 | 1.4494 | 0.01219 | 0.0062 | 118.9007
14 | 1.4975 | 0.0128 | 0.007 | 116.9922
14.5 | 1.5278 | 0.01358 | 0.0111 | 112.5037
15 | 1.562 | 0.01427 | 0.0143 | 109.4604
15.5 | 1.5873 | 0.01545 | 0.0184 | 102.7379
16 | 1.6142 | 0.01667 | 0.0217 | 96.8326
16.5 | 1.6447 | 0.01779 | 0.0243 | 92.4508
17.5 | 1.6918 | 0.02126 | 0.0296 | 79.5767
18 | 1.715 | 0.02322 | 0.0315 | 73.8587
18.5 | 1.7292 | 0.02599 | 0.0336 | 66.5333
19 | 1.7462 | 0.02873 | 0.0351 | 60.7797
19.5 | 1.7624 | 0.03163 | 0.0362 | 55.7193
20 | 1.7737 | 0.03516 | 0.037 | 50.4465

## 133. Re 16M Mach 0.25 (1)
BIGFOIL.COM POLAR EXPORT
NACA63A014
NACA63A014 |  |  |  | Cl Max: | 1.079 | at alpha= | 10.5 | deg
JavaFoil+Calcfoil stall+Eppler ext transition |  |  |  | L/D Max: | 113.891 | at alpha= | 7.5 | deg
Re: | 16000000 |  |  | Cd Min: | 0.00494 | at alpha= | 0 | deg
Mach: | 0.25 |  |  | Cl=0 at alpha= | 0 | deg
|  |  |  | @ Cl=0.1, Cd= | 0.0050957
|  |  |  | @ Cl=0.4, Cd= | 0.0058905
|  |  |  | @ Cl=0.6, Cd= | 0.0067541
alpha (deg) | Cl | Cd | Cm | Cl/Cd
-15.5 | -0.674 | 0.08947 | 0.015 | -7.532
-15 | -0.757 | 0.06151 | 0.017 | -12.312
-14.5 | -0.845 | 0.03798 | 0.018 | -22.258
-14 | -0.917 | 0.02601 | 0.019 | -35.265
-13.5 | -0.97 | 0.02065 | 0.018 | -46.978
-13 | -1.014 | 0.01715 | 0.018 | -59.126
-12.5 | -1.045 | 0.01525 | 0.018 | -68.55
-12 | -1.065 | 0.01404 | 0.017 | -75.868
-11.5 | -1.075 | 0.01314 | 0.016 | -81.804
-11 | -1.078 | 0.01224 | 0.016 | -88.043
-10.5 | -1.079 | 0.01153 | 0.015 | -93.565
-10 | -1.063 | 0.01108 | 0.015 | -96.003
-9.5 | -1.04 | 0.01048 | 0.014 | -99.212
-9 | -1.01 | 0.00995 | 0.013 | -101.518
-8.5 | -0.974 | 0.00954 | 0.012 | -102.141
-8 | -0.933 | 0.00819 | 0.012 | -113.923
-7.5 | -0.887 | 0.00796 | 0.011 | -111.443
-7 | -0.838 | 0.00758 | 0.01 | -110.625
-6.5 | -0.787 | 0.00746 | 0.01 | -105.41
-6 | -0.733 | 0.00732 | 0.009 | -100.113
-5.5 | -0.676 | 0.00701 | 0.008 | -96.426
-5 | -0.618 | 0.00679 | 0.007 | -91.081
-4.5 | -0.559 | 0.00649 | 0.007 | -86.146
-4 | -0.498 | 0.00632 | 0.006 | -78.857
-3.5 | -0.437 | 0.00603 | 0.005 | -72.529
-3 | -0.376 | 0.0058 | 0.004 | -64.765
-2.5 | -0.313 | 0.00568 | 0.004 | -55.14
-2 | -0.251 | 0.00552 | 0.003 | -45.435
-1.5 | -0.188 | 0.00535 | 0.002 | -35.156
-1 | -0.126 | 0.00525 | 0.001 | -23.927
-0.5 | -0.063 | 0.00499 | 0.001 | -12.573
0 | 0 | 0.00494 | 0 | 0
0.5 | 0.063 | 0.00499 | -0.001 | 12.582
1 | 0.126 | 0.00517 | -0.001 | 24.266
1.5 | 0.188 | 0.00535 | -0.002 | 35.156
2 | 0.251 | 0.00552 | -0.003 | 45.435
2.5 | 0.313 | 0.00568 | -0.004 | 55.14
3 | 0.376 | 0.0058 | -0.004 | 64.765
3.5 | 0.437 | 0.00603 | -0.005 | 72.529
4 | 0.498 | 0.00629 | -0.006 | 79.194
4.5 | 0.559 | 0.00649 | -0.007 | 86.146
5 | 0.618 | 0.00687 | -0.007 | 89.984
5.5 | 0.676 | 0.00701 | -0.008 | 96.426
6 | 0.733 | 0.00731 | -0.009 | 100.246
6.5 | 0.787 | 0.00746 | -0.01 | 105.41
7 | 0.838 | 0.00769 | -0.01 | 109.095
7.5 | 0.887 | 0.00779 | -0.011 | 113.891
8 | 0.933 | 0.00821 | -0.012 | 113.648
8.5 | 0.974 | 0.00953 | -0.012 | 102.231
9 | 1.01 | 0.01 | -0.013 | 101.068
9.5 | 1.04 | 0.01052 | -0.014 | 98.841
10 | 1.063 | 0.01115 | -0.015 | 95.376
10.5 | 1.079 | 0.01153 | -0.015 | 93.593
11 | 1.078 | 0.01228 | -0.016 | 87.753
11.5 | 1.075 | 0.01313 | -0.016 | 81.86
12 | 1.065 | 0.01408 | -0.017 | 75.658
12.5 | 1.045 | 0.01539 | -0.018 | 67.889
13 | 1.014 | 0.01715 | -0.018 | 59.11
13.5 | 0.969 | 0.02077 | -0.018 | 46.673
14 | 0.917 | 0.02608 | -0.019 | 35.155
14.5 | 0.847 | 0.03717 | -0.018 | 22.787
15 | 0.741 | 0.07323 | -0.016 | 10.124
15.5 | 0.675 | 0.08854 | -0.015 | 7.621

## 134. Re 16M Mach 0.25 (2)
BIGFOIL.COM POLAR EXPORT
NACA63A014
NACA63A014 |  |  |  | Cl Max: | 1.6823 | at alpha= | 18 | deg
XFOIL ncrit=9 |  |  |  | L/D Max: | 120.689 | at alpha= | 10 | deg
Re: | 16000000 |  |  | Cd Min: | 0.06493 | at alpha= | -20 | deg
Mach: | 0.25 |  |  | Cl=0 at alpha= | 0.0038023 | deg
|  |  |  | @ Cl=0.1, Cd= | 0.0042822
|  |  |  | @ Cl=0.4, Cd= | 0.005775
|  |  |  | @ Cl=0.6, Cd= | 0.0065623
alpha (deg) | Cl | Cd | Cm | Cl/Cd
-20 | -1.6326 | 0.06493 | -0.0451 | -25.144
-19.5 | -1.6561 | 0.05584 | -0.0481 | -29.658
-19 | -1.6262 | 0.05258 | -0.0481 | -30.9281
-18.5 | -1.6632 | 0.04298 | -0.05 | -38.6971
-18 | -1.6638 | 0.03745 | -0.0497 | -44.4272
-17.5 | -1.6528 | 0.03322 | -0.0487 | -49.7532
-17 | -1.654 | 0.0284 | -0.0468 | -58.2394
-16.5 | -1.6322 | 0.02554 | -0.0447 | -63.9076
-16 | -1.6135 | 0.02266 | -0.0419 | -71.2048
-15.5 | -1.5959 | 0.01997 | -0.0384 | -79.9149
-15 | -1.5707 | 0.01799 | -0.0348 | -87.3096
-14.5 | -1.5435 | 0.01635 | -0.0307 | -94.4037
-14 | -1.5158 | 0.01491 | -0.0261 | -101.6633
-13.5 | -1.4858 | 0.01376 | -0.0211 | -107.9797
-13 | -1.4364 | 0.01284 | -0.0194 | -111.8692
-12.5 | -1.3883 | 0.01211 | -0.017 | -114.6408
-12 | -1.3487 | 0.0115 | -0.0129 | -117.2783
-11.5 | -1.3011 | 0.01098 | -0.0102 | -118.4973
-11 | -1.2466 | 0.01046 | -0.009 | -119.1778
-10.5 | -1.192 | 0.00993 | -0.0078 | -120.0403
-10 | -1.1372 | 0.00947 | -0.0066 | -120.0845
-9.5 | -1.0823 | 0.00899 | -0.0056 | -120.3893
-9 | -1.0256 | 0.00862 | -0.0049 | -118.9791
-8.5 | -0.968 | 0.00827 | -0.0044 | -117.0496
-8 | -0.9097 | 0.00792 | -0.0042 | -114.8611
-7.5 | -0.8499 | 0.00761 | -0.0043 | -111.682
-7 | -0.7876 | 0.00733 | -0.005 | -107.4488
-6.5 | -0.7218 | 0.00704 | -0.0066 | -102.5284
-6 | -0.6457 | 0.00675 | -0.0106 | -95.6593
-5.5 | -0.5811 | 0.00652 | -0.012 | -89.1258
-5 | -0.5212 | 0.00626 | -0.0124 | -83.2588
-4.5 | -0.4634 | 0.00601 | -0.0124 | -77.1048
-4 | -0.4063 | 0.00584 | -0.0122 | -69.5719
-3.5 | -0.3517 | 0.00562 | -0.0114 | -62.5801
-3 | -0.3 | 0.00534 | -0.0101 | -56.1798
-2.5 | -0.2502 | 0.00502 | -0.0084 | -49.8406
-2 | -0.1985 | 0.00483 | -0.0071 | -41.0973
-1.5 | -0.1486 | 0.00461 | -0.0054 | -32.2343
-1 | -0.1008 | 0.00437 | -0.0032 | -23.0664
-0.5 | -0.0524 | 0.00416 | -0.0012 | -12.5962
0 | -0.0004 | 0.00412 | 0.0001 | -0.097087
0.5 | 0.0522 | 0.00417 | 0.0012 | 12.518
1 | 0.1033 | 0.00429 | 0.0027 | 24.0793
1.5 | 0.1519 | 0.00451 | 0.0047 | 33.6807
2 | 0.1998 | 0.0048 | 0.0068 | 41.625
2.5 | 0.2487 | 0.00508 | 0.0087 | 48.9567
3 | 0.3005 | 0.00532 | 0.01 | 56.485
3.5 | 0.3537 | 0.00554 | 0.011 | 63.8448
4 | 0.4069 | 0.00581 | 0.012 | 70.0344
4.5 | 0.4636 | 0.00601 | 0.0123 | 77.1381
5 | 0.5205 | 0.00625 | 0.0126 | 83.28
5.5 | 0.5818 | 0.00648 | 0.0119 | 89.784
6 | 0.6437 | 0.00676 | 0.011 | 95.2219
6.5 | 0.7192 | 0.00704 | 0.0072 | 102.1591
7 | 0.7885 | 0.00735 | 0.0048 | 107.2789
7.5 | 0.8505 | 0.00761 | 0.0042 | 111.7608
8 | 0.9104 | 0.0079 | 0.0041 | 115.2405
8.5 | 0.968 | 0.00828 | 0.0044 | 116.9082
9 | 1.0259 | 0.00862 | 0.0048 | 119.0139
9.5 | 1.0828 | 0.009 | 0.0055 | 120.3111
10 | 1.1381 | 0.00943 | 0.0065 | 120.6893
10.5 | 1.1926 | 0.00993 | 0.0077 | 120.1007
11 | 1.2471 | 0.01048 | 0.0088 | 118.9981
11.5 | 1.3008 | 0.01103 | 0.0102 | 117.9329
12 | 1.35 | 0.01149 | 0.0126 | 117.4935
12.5 | 1.3908 | 0.01205 | 0.0166 | 115.4191
13 | 1.4348 | 0.0128 | 0.0198 | 112.0938
13.5 | 1.4871 | 0.01374 | 0.0209 | 108.2314
14 | 1.5201 | 0.01476 | 0.0255 | 102.9878
14.5 | 1.5482 | 0.01617 | 0.0301 | 95.7452
15 | 1.577 | 0.01772 | 0.0341 | 88.9955
15.5 | 1.5983 | 0.01991 | 0.0382 | 80.2762
16 | 1.6181 | 0.02246 | 0.0415 | 72.0436
16.5 | 1.6442 | 0.02483 | 0.044 | 66.2183
17 | 1.6535 | 0.02857 | 0.0466 | 57.8754
17.5 | 1.6793 | 0.03132 | 0.0481 | 53.6175
18 | 1.6823 | 0.03607 | 0.0494 | 46.6399
18.5 | 1.6773 | 0.04191 | 0.0498 | 40.0215
19 | 1.6687 | 0.04859 | 0.0492 | 34.3425
19.5 | 1.6551 | 0.0562 | 0.0475 | 29.4502
20 | 1.6418 | 0.06424 | 0.045 | 25.5573

## 135. Re 16M Mach 0.50 (1)
BIGFOIL.COM POLAR EXPORT
NACA63A014
NACA63A014 |  |  |  | Cl Max: | 1.112 | at alpha= | 20 | deg
JavaFoil+Calcfoil stall+Eppler ext transition |  |  |  | L/D Max: | 100.573 | at alpha= | 6 | deg
Re: | 16000000 |  |  | Cd Min: | 0.00502 | at alpha= | 0 | deg
Mach: | 0.5 |  |  | Cl=0 at alpha= | 0 | deg
|  |  |  | @ Cl=0.1, Cd= | 0.0051486
|  |  |  | @ Cl=0.4, Cd= | 0.0061157
|  |  |  | @ Cl=0.6, Cd= | 0.0069359
alpha (deg) | Cl | Cd | Cm | Cl/Cd
-20 | -1.112 | 0.18166 | 0.019 | -6.122
-19.5 | -1.089 | 0.16182 | 0.019 | -6.73
-19 | -1.056 | 0.17239 | 0.018 | -6.126
-18.5 | -1.033 | 0.15071 | 0.018 | -6.854
-18 | -1.001 | 0.15963 | 0.017 | -6.268
-17.5 | -0.979 | 0.13487 | 0.017 | -7.258
-17 | -0.946 | 0.14033 | 0.016 | -6.743
-16.5 | -0.924 | 0.12264 | 0.016 | -7.531
-16 | -0.891 | 0.12488 | 0.015 | -7.137
-15.5 | -0.873 | 0.10669 | 0.016 | -8.178
-15 | -0.914 | 0.05391 | 0.02 | -16.949
-14.5 | -0.888 | 0.04982 | 0.02 | -17.814
-14 | -0.898 | 0.02994 | 0.021 | -29.997
-13.5 | -0.865 | 0.02949 | 0.02 | -29.338
-13 | -0.853 | 0.02204 | 0.02 | -38.688
-12.5 | -0.812 | 0.02422 | 0.019 | -33.54
-12 | -0.796 | 0.01884 | 0.019 | -42.262
-11.5 | -0.759 | 0.01991 | 0.018 | -38.103
-11 | -0.716 | 0.02227 | 0.017 | -32.14
-10.5 | -0.703 | 0.01657 | 0.016 | -42.459
-10 | -0.67 | 0.01634 | 0.016 | -40.986
-9.5 | -0.639 | 0.01558 | 0.015 | -40.992
-9 | -0.613 | 0.01341 | 0.014 | -45.716
-8.5 | -0.581 | 0.01287 | 0.014 | -45.105
-8 | -0.828 | 0.01183 | 0.013 | -70.015
-7.5 | -0.886 | 0.01084 | 0.012 | -81.763
-7 | -0.878 | 0.00993 | 0.012 | -88.389
-6.5 | -0.845 | 0.00938 | 0.011 | -90.1
-6 | -0.799 | 0.00779 | 0.01 | -102.501
-5.5 | -0.744 | 0.00767 | 0.009 | -97.064
-5 | -0.685 | 0.00725 | 0.008 | -94.475
-4.5 | -0.621 | 0.00703 | 0.007 | -88.332
-4 | -0.555 | 0.00676 | 0.007 | -82.186
-3.5 | -0.488 | 0.00655 | 0.006 | -74.456
-3 | -0.419 | 0.00617 | 0.005 | -67.94
-2.5 | -0.35 | 0.00581 | 0.004 | -60.21
-2 | -0.28 | 0.00569 | 0.003 | -49.229
-1.5 | -0.21 | 0.00551 | 0.002 | -38.212
-1 | -0.14 | 0.00536 | 0.002 | -26.164
-0.5 | -0.07 | 0.00513 | 0.001 | -13.669
0 | 0 | 0.00502 | 0 | 0
0.5 | 0.07 | 0.00505 | -0.001 | 13.88
1 | 0.14 | 0.00528 | -0.002 | 26.593
1.5 | 0.21 | 0.00541 | -0.002 | 38.866
2 | 0.28 | 0.00569 | -0.003 | 49.306
2.5 | 0.35 | 0.00592 | -0.004 | 59.159
3 | 0.419 | 0.00619 | -0.005 | 67.762
3.5 | 0.488 | 0.00652 | -0.006 | 74.876
4 | 0.555 | 0.00667 | -0.007 | 83.211
4.5 | 0.621 | 0.00706 | -0.007 | 87.974
5 | 0.685 | 0.00721 | -0.008 | 94.926
5.5 | 0.744 | 0.00755 | -0.009 | 98.646
6 | 0.799 | 0.00794 | -0.01 | 100.573
6.5 | 0.845 | 0.00936 | -0.011 | 90.29
7 | 0.878 | 0.00997 | -0.012 | 88.002
7.5 | 0.887 | 0.01083 | -0.012 | 81.852
8 | 0.829 | 0.01173 | -0.013 | 70.659
8.5 | 0.581 | 0.01285 | -0.014 | 45.201
9 | 0.613 | 0.01338 | -0.014 | 45.842
9.5 | 0.639 | 0.01559 | -0.015 | 40.982
10 | 0.67 | 0.01627 | -0.016 | 41.189
10.5 | 0.704 | 0.0164 | -0.017 | 42.948
11 | 0.71 | 0.02386 | -0.016 | 29.77
11.5 | 0.758 | 0.0202 | -0.018 | 37.5
12 | 0.796 | 0.01881 | -0.019 | 42.333
12.5 | 0.812 | 0.02444 | -0.019 | 33.207
13 | 0.854 | 0.0217 | -0.02 | 39.355
13.5 | 0.866 | 0.02916 | -0.02 | 29.695
14 | 0.898 | 0.02977 | -0.021 | 30.179
14.5 | 0.876 | 0.05604 | -0.019 | 15.63
15 | 0.914 | 0.05376 | -0.02 | 17
15.5 | 0.871 | 0.10771 | -0.015 | 8.09
16 | 0.891 | 0.1249 | -0.015 | 7.137
16.5 | 0.925 | 0.12103 | -0.016 | 7.642
17 | 0.946 | 0.14187 | -0.016 | 6.666
17.5 | 0.979 | 0.13488 | -0.017 | 7.257
18 | 1.001 | 0.15947 | -0.017 | 6.275
18.5 | 1.032 | 0.15275 | -0.018 | 6.758
19 | 1.055 | 0.17363 | -0.018 | 6.079
19.5 | 1.089 | 0.16136 | -0.019 | 6.748
20 | 1.112 | 0.18125 | -0.019 | 6.135

## 136. Re 16M Mach 0.50 (2)
BIGFOIL.COM POLAR EXPORT
NACA63A014
NACA63A014 |  |  |  | Cl Max: | 1.119 | at alpha= | 9.5 | deg
XFOIL ncrit=9 |  |  |  | L/D Max: | 110.812 | at alpha= | 7.5 | deg
Re: | 16000000 |  |  | Cd Min: | 0.11705 | at alpha= | -14.5 | deg
Mach: | 0.5 |  |  | Cl=0 at alpha= | 0.0020816 | deg
|  |  |  | @ Cl=0.1, Cd= | 0.0042327
|  |  |  | @ Cl=0.4, Cd= | 0.0058619
|  |  |  | @ Cl=0.6, Cd= | 0.0067799
alpha (deg) | Cl | Cd | Cm | Cl/Cd
-14.5 | -0.857 | 0.11705 | -0.0176 | -7.3217
-14 | -0.873 | 0.10557 | -0.0237 | -8.2694
-13.5 | -0.8972 | 0.09292 | -0.0303 | -9.6556
-13 | -0.9217 | 0.08005 | -0.0377 | -11.5141
-12.5 | -0.94 | 0.06866 | -0.0443 | -13.6906
-12 | -0.9774 | 0.05612 | -0.0517 | -17.4163
-11.5 | -0.9999 | 0.0437 | -0.062 | -22.881
-11 | -1.0373 | 0.03546 | -0.0614 | -29.2527
-10.5 | -1.067 | 0.02751 | -0.0611 | -38.7859
-10 | -1.1002 | 0.0204 | -0.0568 | -53.9314
-9.5 | -1.1218 | 0.01512 | -0.0485 | -74.1931
-9 | -1.1186 | 0.01195 | -0.0384 | -93.6067
-8.5 | -1.0858 | 0.0102 | -0.0297 | -106.451
-8 | -1.033 | 0.00938 | -0.0234 | -110.1279
-7.5 | -0.9688 | 0.00871 | -0.0197 | -111.2285
-7 | -0.8993 | 0.00821 | -0.0173 | -109.5371
-6.5 | -0.8271 | 0.00782 | -0.0159 | -105.7673
-6 | -0.7504 | 0.00743 | -0.0159 | -100.996
-5.5 | -0.662 | 0.00707 | -0.0189 | -93.6351
-5 | -0.5883 | 0.00677 | -0.0191 | -86.8981
-4.5 | -0.5208 | 0.00642 | -0.0185 | -81.1215
-4 | -0.4545 | 0.00618 | -0.0177 | -73.5437
-3.5 | -0.3915 | 0.00593 | -0.0164 | -66.0202
-3 | -0.334 | 0.00557 | -0.0142 | -59.9641
-2.5 | -0.2792 | 0.00517 | -0.0115 | -54.0039
-2 | -0.2216 | 0.00492 | -0.0094 | -45.0407
-1.5 | -0.1683 | 0.0046 | -0.0066 | -36.587
-1 | -0.116 | 0.0043 | -0.0036 | -26.9767
-0.5 | -0.0603 | 0.00413 | -0.0014 | -14.6005
0.5 | 0.0598 | 0.00415 | 0.0015 | 14.4096
1 | 0.1181 | 0.00427 | 0.0032 | 27.6581
1.5 | 0.1737 | 0.00446 | 0.0056 | 38.9462
2 | 0.2234 | 0.00489 | 0.0091 | 45.6851
2.5 | 0.2778 | 0.00523 | 0.0118 | 53.1166
3 | 0.3354 | 0.00553 | 0.0139 | 60.651
3.5 | 0.3943 | 0.00583 | 0.0158 | 67.6329
4 | 0.4551 | 0.00617 | 0.0175 | 73.7601
4.5 | 0.5211 | 0.00642 | 0.0184 | 81.1682
5 | 0.589 | 0.00673 | 0.019 | 87.5186
5.5 | 0.6617 | 0.00706 | 0.019 | 93.7252
6 | 0.7505 | 0.00743 | 0.0159 | 101.0094
6.5 | 0.8276 | 0.00782 | 0.0158 | 105.8312
7 | 0.8997 | 0.00822 | 0.0172 | 109.4526
7.5 | 0.9685 | 0.00874 | 0.0197 | 110.8124
8 | 1.0327 | 0.0094 | 0.0235 | 109.8617
8.5 | 1.0836 | 0.0103 | 0.0299 | 105.2039
9 | 1.1176 | 0.01201 | 0.0385 | 93.0558
9.5 | 1.119 | 0.0153 | 0.0487 | 73.1373
10 | 1.0981 | 0.02056 | 0.0568 | 53.4095
10.5 | 1.0676 | 0.02754 | 0.0609 | 38.7654
11 | 1.0373 | 0.03558 | 0.0611 | 29.154
12 | 0.9776 | 0.05627 | 0.0512 | 17.3734
12.5 | 0.9419 | 0.06866 | 0.044 | 13.7183
13 | 0.9193 | 0.08068 | 0.0369 | 11.3944
13.5 | 0.9008 | 0.09274 | 0.0302 | 9.7132
14 | 0.8771 | 0.10531 | 0.0236 | 8.3287
14.5 | 0.8611 | 0.11679 | 0.0176 | 7.3731

## 137. Re 18M Mach 0.00 (1)
BIGFOIL.COM POLAR EXPORT
NACA63A014
NACA63A014 |  |  |  | Cl Max: | 1.165 | at alpha= | 13 | deg
JavaFoil+Calcfoil stall+Eppler ext transition |  |  |  | L/D Max: | 119.108 | at alpha= | 8.5 | deg
Re: | 18000000 |  |  | Cd Min: | 0.00493 | at alpha= | 0 | deg
Mach: | 0 |  |  | Cl=0 at alpha= | 0 | deg
|  |  |  | @ Cl=0.1, Cd= | 0.0051411
|  |  |  | @ Cl=0.4, Cd= | 0.00595
|  |  |  | @ Cl=0.6, Cd= | 0.00659
alpha (deg) | Cl | Cd | Cm | Cl/Cd
-18.5 | -0.873 | 0.0823 | 0.02 | -10.613
-18 | -0.922 | 0.06118 | 0.021 | -15.067
-17.5 | -0.962 | 0.04919 | 0.021 | -19.555
-17 | -1.003 | 0.03836 | 0.021 | -26.145
-16.5 | -1.037 | 0.03195 | 0.021 | -32.453
-16 | -1.069 | 0.02661 | 0.02 | -40.181
-15.5 | -1.096 | 0.02319 | 0.02 | -47.247
-15 | -1.122 | 0.01983 | 0.02 | -56.555
-14.5 | -1.142 | 0.01751 | 0.019 | -65.242
-14 | -1.157 | 0.01576 | 0.019 | -73.441
-13.5 | -1.165 | 0.0144 | 0.018 | -80.917
-13 | -1.165 | 0.01356 | 0.018 | -85.951
-12.5 | -1.162 | 0.01272 | 0.017 | -91.308
-12 | -1.154 | 0.01206 | 0.017 | -95.662
-11.5 | -1.148 | 0.01147 | 0.016 | -100.047
-11 | -1.128 | 0.0111 | 0.015 | -101.564
-10.5 | -1.103 | 0.01055 | 0.015 | -104.558
-10 | -1.073 | 0.01004 | 0.014 | -106.873
-9.5 | -1.04 | 0.00966 | 0.013 | -107.618
-9 | -1.002 | 0.00924 | 0.013 | -108.523
-8.5 | -0.961 | 0.00807 | 0.012 | -119.108
-8 | -0.916 | 0.00783 | 0.011 | -116.971
-7.5 | -0.868 | 0.0075 | 0.011 | -115.813
-7 | -0.818 | 0.00732 | 0.01 | -111.721
-6.5 | -0.766 | 0.00719 | 0.009 | -106.601
-6 | -0.712 | 0.00699 | 0.009 | -101.877
-5.5 | -0.657 | 0.00679 | 0.008 | -96.766
-5 | -0.6 | 0.00659 | 0.007 | -90.995
-4.5 | -0.542 | 0.00636 | 0.006 | -85.151
-4 | -0.483 | 0.00619 | 0.006 | -78.078
-3.5 | -0.424 | 0.00603 | 0.005 | -70.278
-3 | -0.364 | 0.00583 | 0.004 | -62.373
-2.5 | -0.303 | 0.00567 | 0.004 | -53.562
-2 | -0.243 | 0.00549 | 0.003 | -44.246
-1.5 | -0.182 | 0.00535 | 0.002 | -34.074
-1 | -0.122 | 0.00517 | 0.001 | -23.521
-0.5 | -0.061 | 0.00509 | 0.001 | -11.937
0 | 0 | 0.00493 | 0 | 0
0.5 | 0.061 | 0.00509 | -0.001 | 11.937
1 | 0.122 | 0.00517 | -0.001 | 23.521
1.5 | 0.182 | 0.00535 | -0.002 | 34.074
2 | 0.243 | 0.00549 | -0.003 | 44.246
2.5 | 0.303 | 0.00567 | -0.004 | 53.562
3 | 0.364 | 0.00583 | -0.004 | 62.373
3.5 | 0.424 | 0.00603 | -0.005 | 70.278
4 | 0.483 | 0.00619 | -0.006 | 78.078
4.5 | 0.542 | 0.00636 | -0.006 | 85.151
5 | 0.6 | 0.00659 | -0.007 | 90.995
5.5 | 0.657 | 0.00679 | -0.008 | 96.766
6 | 0.712 | 0.00699 | -0.009 | 101.877
6.5 | 0.766 | 0.00719 | -0.009 | 106.601
7 | 0.818 | 0.00732 | -0.01 | 111.721
7.5 | 0.868 | 0.0075 | -0.011 | 115.813
8 | 0.916 | 0.00783 | -0.011 | 116.971
8.5 | 0.961 | 0.00807 | -0.012 | 119.108
9 | 1.002 | 0.00924 | -0.013 | 108.524
9.5 | 1.04 | 0.00966 | -0.013 | 107.621
10 | 1.073 | 0.01004 | -0.014 | 106.878
10.5 | 1.103 | 0.01055 | -0.015 | 104.567
11 | 1.128 | 0.0111 | -0.015 | 101.574
11.5 | 1.148 | 0.01147 | -0.016 | 100.047
12 | 1.154 | 0.01206 | -0.017 | 95.662
12.5 | 1.162 | 0.01272 | -0.017 | 91.308
13 | 1.165 | 0.01356 | -0.018 | 85.951
13.5 | 1.165 | 0.0144 | -0.018 | 80.917
14 | 1.157 | 0.01576 | -0.019 | 73.441
14.5 | 1.142 | 0.01751 | -0.019 | 65.242
15 | 1.122 | 0.01983 | -0.02 | 56.555
15.5 | 1.096 | 0.02319 | -0.02 | 47.247
16 | 1.069 | 0.02661 | -0.02 | 40.181
16.5 | 1.037 | 0.03195 | -0.021 | 32.453
17 | 1.003 | 0.03836 | -0.021 | 26.145
17.5 | 0.962 | 0.04919 | -0.021 | 19.555
18 | 0.922 | 0.06118 | -0.021 | 15.067

## 138. Re 18M Mach 0.00 (2)
BIGFOIL.COM POLAR EXPORT
NACA63A014
NACA63A014 |  |  |  | Cl Max: | 1.7961 | at alpha= | 20 | deg
XFOIL ncrit=9 |  |  |  | L/D Max: | 127.351 | at alpha= | 12 | deg
Re: | 18000000 |  |  | Cd Min: | 0.03124 | at alpha= | -20 | deg
Mach: | 0 |  |  | Cl=0 at alpha= | 0 | deg
|  |  |  | @ Cl=0.1, Cd= | 0.0043387
|  |  |  | @ Cl=0.4, Cd= | 0.0057002
|  |  |  | @ Cl=0.6, Cd= | 0.0064226
alpha (deg) | Cl | Cd | Cm | Cl/Cd
-20 | -1.7886 | 0.03124 | -0.0338 | -57.2535
-19.5 | -1.7751 | 0.02826 | -0.0327 | -62.8132
-19 | -1.753 | 0.02606 | -0.0316 | -67.2678
-18.5 | -1.7397 | 0.02332 | -0.0296 | -74.6012
-17.5 | -1.6957 | 0.01955 | -0.0255 | -86.7366
-17 | -1.6727 | 0.01794 | -0.0229 | -93.2386
-16.5 | -1.6432 | 0.01682 | -0.0205 | -97.6932
-16 | -1.6174 | 0.01559 | -0.0173 | -103.746
-15.5 | -1.5898 | 0.01456 | -0.0139 | -109.1896
-15 | -1.5592 | 0.01375 | -0.0105 | -113.3964
-14.5 | -1.5253 | 0.01315 | -0.0073 | -115.9924
-13.5 | -1.4453 | 0.0117 | -0.0033 | -123.5299
-13 | -1.398 | 0.01114 | -0.0024 | -125.4937
-12.5 | -1.3512 | 0.01066 | -0.0013 | -126.7542
-11.5 | -1.2508 | 0.00987 | -0.0004 | -126.7275
-11 | -1.1997 | 0.00945 | -0.0001 | -126.9524
-10.5 | -1.1482 | 0.00904 | 0.0002 | -127.0133
-10 | -1.0952 | 0.0087 | 0.0003 | -125.8851
-9.5 | -1.0413 | 0.0084 | 0.0002 | -123.9643
-9 | -0.9874 | 0.00808 | 0.0002 | -122.203
-8.5 | -0.9332 | 0.00777 | 0.0001 | -120.103
-8 | -0.8773 | 0.00749 | -0.0003 | -117.1295
-7.5 | -0.8196 | 0.00725 | -0.001 | -113.0483
-7 | -0.7595 | 0.00699 | -0.0023 | -108.6552
-6.5 | -0.6831 | 0.00671 | -0.0074 | -101.8033
-6 | -0.6192 | 0.0065 | -0.0095 | -95.2615
-5.5 | -0.5591 | 0.00629 | -0.0107 | -88.8871
-5 | -0.502 | 0.00608 | -0.0112 | -82.5658
-4.5 | -0.4474 | 0.00585 | -0.0112 | -76.4786
-4 | -0.3931 | 0.0057 | -0.011 | -68.9649
-3.5 | -0.3407 | 0.0055 | -0.0103 | -61.9455
-3 | -0.2902 | 0.00524 | -0.0093 | -55.3817
-2.5 | -0.2415 | 0.00499 | -0.0078 | -48.3968
-2 | -0.1912 | 0.00485 | -0.0067 | -39.4227
-1.5 | -0.1426 | 0.00463 | -0.0052 | -30.7991
-1 | -0.095 | 0.00448 | -0.0035 | -21.2054
-0.5 | -0.0496 | 0.00422 | -0.0013 | -11.7536
0 | 0 | 0.00416 | 0 | 0
0.5 | 0.0492 | 0.00422 | 0.0014 | 11.6588
1 | 0.0986 | 0.00433 | 0.0028 | 22.7714
1.5 | 0.1436 | 0.00461 | 0.005 | 31.1497
2 | 0.1928 | 0.00481 | 0.0064 | 40.0832
2.5 | 0.2398 | 0.00505 | 0.0082 | 47.4851
3 | 0.2907 | 0.00525 | 0.0092 | 55.3714
3.5 | 0.3424 | 0.00543 | 0.01 | 63.0571
4 | 0.3936 | 0.00568 | 0.0109 | 69.2958
4.5 | 0.4476 | 0.00585 | 0.0111 | 76.5128
5 | 0.5024 | 0.00606 | 0.0112 | 82.9043
5.5 | 0.5599 | 0.00626 | 0.0106 | 89.4409
6 | 0.6191 | 0.0065 | 0.0095 | 95.2462
6.5 | 0.6821 | 0.00672 | 0.0076 | 101.503
7 | 0.7595 | 0.00702 | 0.0023 | 108.1909
7.5 | 0.8204 | 0.00725 | 0.0008 | 113.1586
8 | 0.8778 | 0.00748 | 0.0002 | 117.3529
8.5 | 0.933 | 0.00778 | -0.0001 | 119.9229
9 | 0.9876 | 0.00807 | -0.0002 | 122.3792
9.5 | 1.0418 | 0.0084 | -0.0003 | 124.0238
10 | 1.0952 | 0.00871 | -0.0003 | 125.7405
10.5 | 1.1482 | 0.00906 | -0.0002 | 126.7329
11 | 1.1996 | 0.00949 | 0.0001 | 126.4067
11.5 | 1.251 | 0.00989 | 0.0004 | 126.4914
12 | 1.3028 | 0.01023 | 0.0005 | 127.3509
12.5 | 1.3515 | 0.01068 | 0.0013 | 126.5449
13 | 1.398 | 0.01119 | 0.0024 | 124.933
13.5 | 1.4539 | 0.01169 | 0.0014 | 124.3713
14.5 | 1.5299 | 0.01299 | 0.0065 | 117.7752
15 | 1.5648 | 0.01355 | 0.0096 | 115.4834
15.5 | 1.591 | 0.01455 | 0.0136 | 109.3471
16.5 | 1.651 | 0.01647 | 0.0195 | 100.2429
17.5 | 1.7011 | 0.0193 | 0.0249 | 88.1399
18 | 1.7256 | 0.02095 | 0.027 | 82.3675
18.5 | 1.7441 | 0.02313 | 0.0292 | 75.4042
19 | 1.763 | 0.02543 | 0.0308 | 69.3276
19.5 | 1.7816 | 0.02788 | 0.0321 | 63.9024
20 | 1.7961 | 0.03078 | 0.0333 | 58.3528

## 139. Re 18M Mach 0.10 (1)
BIGFOIL.COM POLAR EXPORT
NACA63A014
NACA63A014 |  |  |  | Cl Max: | 1.15 | at alpha= | 12.5 | deg
JavaFoil+Calcfoil stall+Eppler ext transition |  |  |  | L/D Max: | 118.837 | at alpha= | 8.5 | deg
Re: | 18000000 |  |  | Cd Min: | 0.00493 | at alpha= | 0 | deg
Mach: | 0.1 |  |  | Cl=0 at alpha= | 0 | deg
|  |  |  | @ Cl=0.1, Cd= | 0.0051411
|  |  |  | @ Cl=0.4, Cd= | 0.00591
|  |  |  | @ Cl=0.6, Cd= | 0.0065983
alpha (deg) | Cl | Cd | Cm | Cl/Cd
-18 | -0.84 | 0.08574 | 0.019 | -9.796
-17.5 | -0.895 | 0.0614 | 0.02 | -14.573
-17 | -0.94 | 0.04791 | 0.02 | -19.622
-16.5 | -0.985 | 0.03667 | 0.02 | -26.862
-16 | -1.023 | 0.03014 | 0.02 | -33.921
-15.5 | -1.055 | 0.02564 | 0.02 | -41.146
-15 | -1.088 | 0.02117 | 0.02 | -51.392
-14.5 | -1.112 | 0.01869 | 0.019 | -59.507
-14 | -1.134 | 0.01634 | 0.019 | -69.396
-13.5 | -1.146 | 0.01477 | 0.018 | -77.616
-13 | -1.15 | 0.01385 | 0.018 | -83.041
-12.5 | -1.15 | 0.01296 | 0.017 | -88.716
-12 | -1.145 | 0.01227 | 0.017 | -93.292
-11.5 | -1.141 | 0.01165 | 0.016 | -97.993
-11 | -1.124 | 0.01132 | 0.016 | -99.337
-10.5 | -1.101 | 0.0107 | 0.015 | -102.923
-10 | -1.073 | 0.01018 | 0.014 | -105.431
-9.5 | -1.041 | 0.00972 | 0.013 | -107.027
-9 | -1.004 | 0.00934 | 0.013 | -107.489
-8.5 | -0.963 | 0.00811 | 0.012 | -118.837
-8 | -0.919 | 0.00788 | 0.011 | -116.598
-7.5 | -0.871 | 0.00753 | 0.011 | -115.762
-7 | -0.821 | 0.00735 | 0.01 | -111.721
-6.5 | -0.769 | 0.00722 | 0.009 | -106.563
-6 | -0.715 | 0.00701 | 0.009 | -102.007
-5.5 | -0.66 | 0.00681 | 0.008 | -96.873
-5 | -0.603 | 0.00661 | 0.007 | -91.207
-4.5 | -0.544 | 0.00638 | 0.006 | -85.341
-4 | -0.485 | 0.0062 | 0.006 | -78.294
-3.5 | -0.426 | 0.00604 | 0.005 | -70.471
-3 | -0.366 | 0.00574 | 0.004 | -63.689
-2.5 | -0.305 | 0.00567 | 0.004 | -53.754
-2 | -0.244 | 0.0055 | 0.003 | -44.414
-1.5 | -0.183 | 0.00536 | 0.002 | -34.202
-1 | -0.122 | 0.00517 | 0.001 | -23.619
-0.5 | -0.061 | 0.00509 | 0.001 | -11.991
0 | 0 | 0.00493 | 0 | 0
0.5 | 0.061 | 0.00509 | -0.001 | 11.991
1 | 0.122 | 0.00517 | -0.001 | 23.619
1.5 | 0.183 | 0.00536 | -0.002 | 34.202
2 | 0.244 | 0.0055 | -0.003 | 44.414
2.5 | 0.305 | 0.00567 | -0.004 | 53.754
3 | 0.366 | 0.00574 | -0.004 | 63.689
3.5 | 0.426 | 0.00604 | -0.005 | 70.471
4 | 0.485 | 0.0062 | -0.006 | 78.294
4.5 | 0.544 | 0.00638 | -0.006 | 85.341
5 | 0.603 | 0.00661 | -0.007 | 91.207
5.5 | 0.66 | 0.00681 | -0.008 | 96.873
6 | 0.715 | 0.00701 | -0.009 | 102.007
6.5 | 0.769 | 0.00722 | -0.009 | 106.563
7 | 0.821 | 0.00735 | -0.01 | 111.721
7.5 | 0.871 | 0.00753 | -0.011 | 115.762
8 | 0.919 | 0.00788 | -0.011 | 116.598
8.5 | 0.963 | 0.00811 | -0.012 | 118.837
9 | 1.004 | 0.00934 | -0.013 | 107.49
9.5 | 1.041 | 0.00972 | -0.013 | 107.031
10 | 1.073 | 0.01018 | -0.014 | 105.437
10.5 | 1.101 | 0.0107 | -0.015 | 102.932
11 | 1.124 | 0.01132 | -0.016 | 99.348
11.5 | 1.141 | 0.01165 | -0.016 | 97.993
12 | 1.145 | 0.01227 | -0.017 | 93.292
12.5 | 1.15 | 0.01296 | -0.017 | 88.716
13 | 1.15 | 0.01385 | -0.018 | 83.041
13.5 | 1.146 | 0.01477 | -0.018 | 77.616
14 | 1.134 | 0.01634 | -0.019 | 69.396
14.5 | 1.112 | 0.01869 | -0.019 | 59.507
15 | 1.088 | 0.02117 | -0.02 | 51.392
15.5 | 1.055 | 0.02564 | -0.02 | 41.146
16 | 1.023 | 0.03014 | -0.02 | 33.921
16.5 | 0.986 | 0.03636 | -0.02 | 27.112
17 | 0.94 | 0.04791 | -0.02 | 19.622
17.5 | 0.895 | 0.06104 | -0.02 | 14.668

## 140. Re 18M Mach 0.10 (2)
BIGFOIL.COM POLAR EXPORT
NACA63A014
NACA63A014 |  |  |  | Cl Max: | 1.7908 | at alpha= | 20 | deg
XFOIL ncrit=9 |  |  |  | L/D Max: | 126.49 | at alpha= | 12 | deg
Re: | 18000000 |  |  | Cd Min: | 0.03411 | at alpha= | -20 | deg
Mach: | 0.1 |  |  | Cl=0 at alpha= | 0.001006 | deg
|  |  |  | @ Cl=0.1, Cd= | 0.0043348
|  |  |  | @ Cl=0.4, Cd= | 0.0057042
|  |  |  | @ Cl=0.6, Cd= | 0.0064275
alpha (deg) | Cl | Cd | Cm | Cl/Cd
-20 | -1.7829 | 0.03411 | -0.0373 | -52.2691
-19.5 | -1.7712 | 0.03071 | -0.0363 | -57.675
-18.5 | -1.7392 | 0.02509 | -0.0334 | -69.3185
-18 | -1.7186 | 0.02283 | -0.0316 | -75.2781
-17.5 | -1.6977 | 0.02075 | -0.0294 | -81.8169
-16 | -1.6204 | 0.01627 | -0.0212 | -99.5943
-15.5 | -1.5935 | 0.01509 | -0.0177 | -105.5997
-15 | -1.5633 | 0.01417 | -0.0142 | -110.3246
-14.5 | -1.53 | 0.01347 | -0.0108 | -113.5857
-14 | -1.5001 | 0.0127 | -0.0066 | -118.1181
-13.5 | -1.4391 | 0.0119 | -0.0088 | -120.9328
-13 | -1.4069 | 0.01135 | -0.0044 | -123.9559
-12.5 | -1.3601 | 0.01085 | -0.003 | -125.3548
-12 | -1.311 | 0.01038 | -0.0021 | -126.3006
-11.5 | -1.259 | 0.00999 | -0.0017 | -126.026
-11 | -1.2073 | 0.00958 | -0.0013 | -126.023
-10.5 | -1.1555 | 0.00914 | -0.0009 | -126.4223
-10 | -1.1023 | 0.00878 | -0.0006 | -125.5467
-9.5 | -1.048 | 0.00846 | -0.0006 | -123.8771
-9 | -0.9935 | 0.00815 | -0.0005 | -121.9018
-8.5 | -0.9389 | 0.00782 | -0.0005 | -120.0639
-8 | -0.8827 | 0.00753 | -0.0007 | -117.2244
-7.5 | -0.8247 | 0.00729 | -0.0014 | -113.1276
-7 | -0.7643 | 0.00703 | -0.0026 | -108.7198
-6.5 | -0.6882 | 0.00674 | -0.0074 | -102.1068
-6 | -0.6232 | 0.00652 | -0.0097 | -95.5828
-5.5 | -0.5625 | 0.00631 | -0.0109 | -89.1442
-5 | -0.505 | 0.00609 | -0.0114 | -82.9228
-4.5 | -0.45 | 0.00587 | -0.0113 | -76.661
-4 | -0.3952 | 0.00571 | -0.0111 | -69.2119
-3.5 | -0.3424 | 0.00551 | -0.0105 | -62.1416
-3 | -0.2916 | 0.00525 | -0.0094 | -55.5429
-2.5 | -0.2428 | 0.00499 | -0.008 | -48.6573
-2 | -0.1922 | 0.00485 | -0.0068 | -39.6289
-1.5 | -0.1433 | 0.00463 | -0.0053 | -30.9503
-1 | -0.0956 | 0.00448 | -0.0035 | -21.3393
-0.5 | -0.05 | 0.00421 | -0.0013 | -11.8765
0 | -0.0001 | 0.00416 | 0 | -0.024038
0.5 | 0.0496 | 0.00422 | 0.0014 | 11.7536
1 | 0.0992 | 0.00433 | 0.0028 | 22.9099
1.5 | 0.1445 | 0.0046 | 0.005 | 31.413
2 | 0.1938 | 0.00481 | 0.0065 | 40.2911
2.5 | 0.241 | 0.00505 | 0.0083 | 47.7228
3 | 0.2922 | 0.00525 | 0.0093 | 55.6571
3.5 | 0.3441 | 0.00544 | 0.0102 | 63.2537
4 | 0.3957 | 0.00569 | 0.011 | 69.5431
4.5 | 0.4501 | 0.00587 | 0.0113 | 76.678
5 | 0.5053 | 0.00608 | 0.0114 | 83.1086
5.5 | 0.5633 | 0.00628 | 0.0107 | 89.6975
6 | 0.623 | 0.00652 | 0.0097 | 95.5521
6.5 | 0.6867 | 0.00675 | 0.0078 | 101.7333
7 | 0.7644 | 0.00705 | 0.0026 | 108.4255
7.5 | 0.8255 | 0.00728 | 0.0012 | 113.3929
8 | 0.8832 | 0.00752 | 0.0006 | 117.4468
8.5 | 0.9386 | 0.00784 | 0.0005 | 119.7194
9 | 0.9937 | 0.00814 | 0.0005 | 122.0762
9.5 | 1.0485 | 0.00846 | 0.0004 | 123.9362
10 | 1.1024 | 0.00878 | 0.0006 | 125.5581
10.5 | 1.1555 | 0.00916 | 0.0009 | 126.1463
11 | 1.2072 | 0.00961 | 0.0013 | 125.6191
11.5 | 1.259 | 0.01003 | 0.0017 | 125.5234
12 | 1.3117 | 0.01037 | 0.002 | 126.4899
12.5 | 1.3608 | 0.01085 | 0.0029 | 125.4194
13 | 1.4073 | 0.01138 | 0.0043 | 123.6643
13.5 | 1.4395 | 0.01189 | 0.0087 | 121.0681
14 | 1.505 | 0.01254 | 0.0057 | 120.0159
14.5 | 1.5345 | 0.01332 | 0.0101 | 115.2027
15 | 1.5687 | 0.01398 | 0.0134 | 112.2103
15.5 | 1.5947 | 0.01509 | 0.0175 | 105.6793
16 | 1.6237 | 0.01616 | 0.0207 | 100.4765
16.5 | 1.653 | 0.01733 | 0.0235 | 95.3837
17 | 1.676 | 0.01896 | 0.0266 | 88.3966
17.5 | 1.7046 | 0.02041 | 0.0287 | 83.5179
18 | 1.7283 | 0.02227 | 0.0308 | 77.6066
18.5 | 1.7445 | 0.02483 | 0.0329 | 70.2578
19 | 1.762 | 0.02743 | 0.0345 | 64.2362
19.5 | 1.7791 | 0.03021 | 0.0358 | 58.8911
20 | 1.7908 | 0.03359 | 0.0368 | 53.3135

## 141. Re 18M Mach 0.25 (1)
BIGFOIL.COM POLAR EXPORT
NACA63A014
NACA63A014 |  |  |  | Cl Max: | 1.079 | at alpha= | 10.5 | deg
JavaFoil+Calcfoil stall+Eppler ext transition |  |  |  | L/D Max: | 115.136 | at alpha= | 8 | deg
Re: | 18000000 |  |  | Cd Min: | 0.00494 | at alpha= | 0 | deg
Mach: | 0.25 |  |  | Cl=0 at alpha= | 0 | deg
|  |  |  | @ Cl=0.1, Cd= | 0.005157
|  |  |  | @ Cl=0.4, Cd= | 0.0058826
|  |  |  | @ Cl=0.6, Cd= | 0.0066871
alpha (deg) | Cl | Cd | Cm | Cl/Cd
-16 | -0.611 | 0.10046 | 0.015 | -6.078
-15.5 | -0.679 | 0.08443 | 0.016 | -8.039
-15 | -0.759 | 0.06038 | 0.017 | -12.563
-14.5 | -0.846 | 0.03733 | 0.018 | -22.667
-14 | -0.918 | 0.02554 | 0.019 | -35.946
-13.5 | -0.972 | 0.02004 | 0.018 | -48.485
-13 | -1.015 | 0.01682 | 0.018 | -60.339
-12.5 | -1.047 | 0.01483 | 0.018 | -70.639
-12 | -1.066 | 0.01372 | 0.017 | -77.694
-11.5 | -1.076 | 0.01285 | 0.016 | -83.725
-11 | -1.079 | 0.01197 | 0.016 | -90.184
-10.5 | -1.079 | 0.01129 | 0.015 | -95.611
-10 | -1.063 | 0.01084 | 0.015 | -98.073
-9.5 | -1.04 | 0.01028 | 0.014 | -101.14
-9 | -1.01 | 0.00979 | 0.013 | -103.178
-8.5 | -0.974 | 0.00939 | 0.012 | -103.782
-8 | -0.933 | 0.00809 | 0.012 | -115.343
-7.5 | -0.887 | 0.00784 | 0.011 | -113.171
-7 | -0.838 | 0.00749 | 0.01 | -111.888
-6.5 | -0.787 | 0.00737 | 0.01 | -106.766
-6 | -0.733 | 0.00716 | 0.009 | -102.372
-5.5 | -0.676 | 0.00693 | 0.008 | -97.565
-5 | -0.618 | 0.00671 | 0.007 | -92.128
-4.5 | -0.559 | 0.00643 | 0.007 | -86.981
-4 | -0.498 | 0.0064 | 0.006 | -77.941
-3.5 | -0.437 | 0.00601 | 0.005 | -72.778
-3 | -0.376 | 0.0058 | 0.004 | -64.802
-2.5 | -0.313 | 0.00572 | 0.004 | -54.784
-2 | -0.251 | 0.00554 | 0.003 | -45.291
-1.5 | -0.188 | 0.00539 | 0.002 | -34.935
-1 | -0.126 | 0.00526 | 0.001 | -23.844
-0.5 | -0.063 | 0.00511 | 0.001 | -12.273
0 | 0 | 0.00494 | 0 | 0
0.5 | 0.063 | 0.00511 | -0.001 | 12.282
1 | 0.126 | 0.00519 | -0.001 | 24.183
1.5 | 0.188 | 0.00539 | -0.002 | 34.935
2 | 0.251 | 0.00554 | -0.003 | 45.291
2.5 | 0.313 | 0.00572 | -0.004 | 54.784
3 | 0.376 | 0.0058 | -0.004 | 64.802
3.5 | 0.437 | 0.00601 | -0.005 | 72.778
4 | 0.498 | 0.00637 | -0.006 | 78.273
4.5 | 0.559 | 0.00643 | -0.007 | 86.981
5 | 0.618 | 0.0068 | -0.007 | 90.945
5.5 | 0.676 | 0.00693 | -0.008 | 97.565
6 | 0.733 | 0.00722 | -0.009 | 101.515
6.5 | 0.787 | 0.00737 | -0.01 | 106.766
7 | 0.838 | 0.00759 | -0.01 | 110.431
7.5 | 0.887 | 0.00785 | -0.011 | 113.057
8 | 0.933 | 0.0081 | -0.012 | 115.136
8.5 | 0.974 | 0.00938 | -0.012 | 103.834
9 | 1.01 | 0.00984 | -0.013 | 102.675
9.5 | 1.04 | 0.01033 | -0.014 | 100.723
10 | 1.063 | 0.01091 | -0.015 | 97.443
10.5 | 1.079 | 0.01129 | -0.015 | 95.634
11 | 1.079 | 0.01201 | -0.016 | 89.852
11.5 | 1.076 | 0.01285 | -0.016 | 83.771
12 | 1.066 | 0.01384 | -0.017 | 77.026
12.5 | 1.047 | 0.01495 | -0.018 | 69.983
13 | 1.015 | 0.01686 | -0.018 | 60.176
13.5 | 0.972 | 0.02007 | -0.018 | 48.411
14 | 0.918 | 0.02549 | -0.019 | 36.027
14.5 | 0.848 | 0.03649 | -0.018 | 23.242
15 | 0.754 | 0.06331 | -0.017 | 11.915
15.5 | 0.68 | 0.08331 | -0.016 | 8.161

## 142. Re 18M Mach 0.25 (2)
BIGFOIL.COM POLAR EXPORT
NACA63A014
NACA63A014 |  |  |  | Cl Max: | 1.704 | at alpha= | 18 | deg
XFOIL ncrit=9 |  |  |  | L/D Max: | 122.909 | at alpha= | 10 | deg
Re: | 18000000 |  |  | Cd Min: | 0.06118 | at alpha= | -20 | deg
Mach: | 0.25 |  |  | Cl=0 at alpha= | 0.0038462 | deg
|  |  |  | @ Cl=0.1, Cd= | 0.0043136
|  |  |  | @ Cl=0.4, Cd= | 0.0057259
|  |  |  | @ Cl=0.6, Cd= | 0.0064659
alpha (deg) | Cl | Cd | Cm | Cl/Cd
-20 | -1.6667 | 0.06118 | -0.047 | -27.2426
-19.5 | -1.6872 | 0.05262 | -0.0495 | -32.0639
-19 | -1.6605 | 0.0491 | -0.0495 | -33.8187
-18.5 | -1.6902 | 0.0405 | -0.0506 | -41.7333
-18 | -1.6883 | 0.03534 | -0.0499 | -47.7731
-17.5 | -1.6761 | 0.03137 | -0.0486 | -53.43
-17 | -1.6732 | 0.02697 | -0.0464 | -62.0393
-16.5 | -1.6506 | 0.02424 | -0.0441 | -68.0941
-16 | -1.6291 | 0.02164 | -0.0412 | -75.2819
-15.5 | -1.6105 | 0.0191 | -0.0375 | -84.3194
-15 | -1.5826 | 0.01735 | -0.0338 | -91.2161
-14.5 | -1.551 | 0.01597 | -0.03 | -97.1196
-14 | -1.5239 | 0.01456 | -0.0252 | -104.6635
-13.5 | -1.4935 | 0.01346 | -0.0201 | -110.9584
-13 | -1.4422 | 0.01254 | -0.0186 | -115.008
-12.5 | -1.3953 | 0.01194 | -0.0159 | -116.8593
-12 | -1.3555 | 0.01133 | -0.0118 | -119.6381
-11.5 | -1.3046 | 0.01077 | -0.0098 | -121.1328
-11 | -1.2501 | 0.01024 | -0.0085 | -122.0801
-10.5 | -1.1949 | 0.00977 | -0.0074 | -122.303
-10 | -1.1398 | 0.00932 | -0.0063 | -122.2961
-9.5 | -1.085 | 0.00883 | -0.0052 | -122.8766
-9 | -1.0281 | 0.00847 | -0.0045 | -121.3813
-8.5 | -0.9705 | 0.00813 | -0.004 | -119.3727
-8 | -0.9121 | 0.0078 | -0.0038 | -116.9359
-7.5 | -0.8528 | 0.00747 | -0.0038 | -114.1633
-7 | -0.7905 | 0.00721 | -0.0045 | -109.6394
-6.5 | -0.7225 | 0.00693 | -0.0065 | -104.2569
-6 | -0.6456 | 0.00665 | -0.0107 | -97.0827
-5.5 | -0.5814 | 0.00643 | -0.012 | -90.4199
-5 | -0.5213 | 0.00618 | -0.0125 | -84.3528
-4.5 | -0.4639 | 0.00593 | -0.0123 | -78.2293
-4 | -0.4068 | 0.00578 | -0.0121 | -70.3806
-3.5 | -0.3517 | 0.00559 | -0.0115 | -62.9159
-3 | -0.2997 | 0.0053 | -0.0102 | -56.5472
-2.5 | -0.2496 | 0.00501 | -0.0085 | -49.8204
-2 | -0.1977 | 0.00486 | -0.0072 | -40.679
-1.5 | -0.1474 | 0.00464 | -0.0056 | -31.7672
-1 | -0.0988 | 0.00445 | -0.0036 | -22.2022
-0.5 | -0.0518 | 0.00419 | -0.0013 | -12.3628
0 | -0.0004 | 0.00415 | 0.0001 | -0.096386
0.5 | 0.0516 | 0.00419 | 0.0014 | 12.315
1 | 0.1025 | 0.00432 | 0.0029 | 23.7269
1.5 | 0.1493 | 0.00458 | 0.0052 | 32.5983
2 | 0.1992 | 0.00482 | 0.0069 | 41.3278
2.5 | 0.2479 | 0.00507 | 0.0089 | 48.8955
3 | 0.3004 | 0.0053 | 0.0101 | 56.6792
3.5 | 0.3537 | 0.00551 | 0.0111 | 64.1924
4 | 0.4073 | 0.00576 | 0.012 | 70.7118
4.5 | 0.4639 | 0.00594 | 0.0123 | 78.0976
5 | 0.5214 | 0.00617 | 0.0125 | 84.5057
5.5 | 0.5824 | 0.00639 | 0.0118 | 91.1424
6 | 0.645 | 0.00666 | 0.0108 | 96.8468
6.5 | 0.7202 | 0.00693 | 0.0071 | 103.925
7 | 0.7909 | 0.00722 | 0.0044 | 109.5429
7.5 | 0.8537 | 0.00747 | 0.0036 | 114.2838
8 | 0.913 | 0.00777 | 0.0036 | 117.5032
8.5 | 0.9702 | 0.00815 | 0.0041 | 119.0429
9 | 1.0283 | 0.00847 | 0.0045 | 121.405
9.5 | 1.0854 | 0.00884 | 0.0051 | 122.7828
10 | 1.1406 | 0.00928 | 0.0061 | 122.9095
10.5 | 1.1952 | 0.00977 | 0.0073 | 122.3337
11.5 | 1.3046 | 0.01081 | 0.0097 | 120.6846
12 | 1.357 | 0.01131 | 0.0115 | 119.9823
12.5 | 1.3989 | 0.01183 | 0.0153 | 118.2502
13 | 1.4477 | 0.01244 | 0.0177 | 116.3746
13.5 | 1.4949 | 0.01343 | 0.0199 | 111.3105
14 | 1.5287 | 0.01439 | 0.0245 | 106.2335
14.5 | 1.5561 | 0.01578 | 0.0294 | 98.6122
15 | 1.5864 | 0.01722 | 0.0334 | 92.1254
15.5 | 1.6127 | 0.01906 | 0.0372 | 84.6118
16 | 1.6344 | 0.0214 | 0.0407 | 76.3738
16.5 | 1.6613 | 0.02363 | 0.0434 | 70.3047
17 | 1.6732 | 0.02709 | 0.0462 | 61.7645
17.5 | 1.6989 | 0.02979 | 0.0479 | 57.0292
18 | 1.704 | 0.03424 | 0.0496 | 49.7664
18.5 | 1.7029 | 0.0396 | 0.0503 | 43.0025
19 | 1.6973 | 0.0458 | 0.0501 | 37.059
19.5 | 1.6863 | 0.05293 | 0.0489 | 31.8591
20 | 1.6747 | 0.06064 | 0.0469 | 27.6171

## 143. Re 18M Mach 0.50 (1)
BIGFOIL.COM POLAR EXPORT
NACA63A014
NACA63A014 |  |  |  | Cl Max: | 1.112 | at alpha= | 20 | deg
JavaFoil+Calcfoil stall+Eppler ext transition |  |  |  | L/D Max: | 101.632 | at alpha= | 6 | deg
Re: | 18000000 |  |  | Cd Min: | 0.00499 | at alpha= | 0 | deg
Mach: | 0.5 |  |  | Cl=0 at alpha= | 0 | deg
|  |  |  | @ Cl=0.1, Cd= | 0.0052386
|  |  |  | @ Cl=0.4, Cd= | 0.0060994
|  |  |  | @ Cl=0.6, Cd= | 0.0069273
alpha (deg) | Cl | Cd | Cm | Cl/Cd
-20 | -1.112 | 0.18518 | 0.019 | -6.005
-19.5 | -1.088 | 0.16652 | 0.019 | -6.533
-19 | -1.056 | 0.17756 | 0.018 | -5.946
-18.5 | -1.032 | 0.15742 | 0.018 | -6.555
-18 | -1 | 0.16603 | 0.017 | -6.023
-17.5 | -0.977 | 0.14035 | 0.017 | -6.962
-17 | -0.945 | 0.14718 | 0.016 | -6.422
-16.5 | -0.923 | 0.12696 | 0.016 | -7.267
-16 | -0.891 | 0.13054 | 0.015 | -6.823
-15.5 | -0.869 | 0.11302 | 0.015 | -7.685
-15 | -0.872 | 0.07999 | 0.018 | -10.896
-14.5 | -0.821 | 0.09314 | 0.015 | -8.812
-14 | -0.869 | 0.04233 | 0.02 | -20.527
-13.5 | -0.828 | 0.04548 | 0.018 | -18.209
-13 | -0.852 | 0.02225 | 0.02 | -38.275
-12.5 | -0.815 | 0.02313 | 0.019 | -35.251
-12 | -0.798 | 0.01822 | 0.019 | -43.8
-11.5 | -0.761 | 0.01913 | 0.018 | -39.796
-11 | -0.72 | 0.02096 | 0.017 | -34.335
-10.5 | -0.705 | 0.01604 | 0.017 | -43.963
-10 | -0.671 | 0.01601 | 0.016 | -41.881
-9.5 | -0.641 | 0.01506 | 0.015 | -42.535
-9 | -0.614 | 0.01312 | 0.014 | -46.773
-8.5 | -0.581 | 0.01261 | 0.014 | -46.098
-8 | -0.835 | 0.01151 | 0.013 | -72.49
-7.5 | -0.886 | 0.01062 | 0.012 | -83.449
-7 | -0.878 | 0.00975 | 0.012 | -90.028
-6.5 | -0.845 | 0.00923 | 0.011 | -91.518
-6 | -0.799 | 0.00771 | 0.01 | -103.652
-5.5 | -0.744 | 0.00757 | 0.009 | -98.311
-5 | -0.685 | 0.00717 | 0.008 | -95.56
-4.5 | -0.621 | 0.00695 | 0.007 | -89.312
-4 | -0.555 | 0.00669 | 0.007 | -82.968
-3.5 | -0.488 | 0.00638 | 0.006 | -76.44
-3 | -0.419 | 0.00615 | 0.005 | -68.21
-2.5 | -0.35 | 0.00584 | 0.004 | -59.981
-2 | -0.28 | 0.00573 | 0.003 | -48.925
-1.5 | -0.21 | 0.00554 | 0.002 | -37.94
-1 | -0.14 | 0.00538 | 0.002 | -26.067
-0.5 | -0.07 | 0.00529 | 0.001 | -13.273
0 | 0 | 0.00499 | 0 | 0
0.5 | 0.07 | 0.0052 | -0.001 | 13.484
1 | 0.14 | 0.00529 | -0.002 | 26.502
1.5 | 0.21 | 0.00545 | -0.002 | 38.58
2 | 0.28 | 0.00572 | -0.003 | 48.986
2.5 | 0.35 | 0.00594 | -0.004 | 58.923
3 | 0.419 | 0.00616 | -0.005 | 68.066
3.5 | 0.488 | 0.00648 | -0.006 | 75.339
4 | 0.555 | 0.00675 | -0.007 | 82.31
4.5 | 0.621 | 0.00701 | -0.007 | 88.657
5 | 0.685 | 0.00713 | -0.008 | 96.065
5.5 | 0.744 | 0.00748 | -0.009 | 99.501
6 | 0.799 | 0.00786 | -0.01 | 101.632
6.5 | 0.845 | 0.0092 | -0.011 | 91.815
7 | 0.878 | 0.0098 | -0.012 | 89.579
7.5 | 0.887 | 0.01062 | -0.012 | 83.515
8 | 0.835 | 0.01142 | -0.013 | 73.107
8.5 | 0.581 | 0.01258 | -0.014 | 46.196
9 | 0.614 | 0.01309 | -0.014 | 46.893
9.5 | 0.641 | 0.01507 | -0.015 | 42.528
10 | 0.67 | 0.01622 | -0.016 | 41.287
10.5 | 0.706 | 0.01588 | -0.017 | 44.447
11 | 0.716 | 0.0221 | -0.017 | 32.39
11.5 | 0.76 | 0.01939 | -0.018 | 39.203
12 | 0.798 | 0.0182 | -0.019 | 43.867
12.5 | 0.815 | 0.02333 | -0.019 | 34.923
13 | 0.851 | 0.0225 | -0.02 | 37.818
13.5 | 0.831 | 0.04387 | -0.019 | 18.952
14 | 0.872 | 0.04103 | -0.02 | 21.243
14.5 | 0.821 | 0.09302 | -0.015 | 8.824
15 | 0.864 | 0.08513 | -0.017 | 10.152
15.5 | 0.868 | 0.1145 | -0.015 | 7.578
16 | 0.891 | 0.12907 | -0.015 | 6.905
16.5 | 0.923 | 0.12494 | -0.016 | 7.391
17 | 0.945 | 0.14772 | -0.016 | 6.399
17.5 | 0.978 | 0.13916 | -0.017 | 7.026
18 | 1 | 0.16374 | -0.017 | 6.11
18.5 | 1.033 | 0.15419 | -0.018 | 6.697
19 | 1.056 | 0.17639 | -0.018 | 5.987
19.5 | 1.089 | 0.16487 | -0.019 | 6.603
20 | 1.112 | 0.18551 | -0.019 | 5.994

## 144. Re 18M Mach 0.50 (2)
BIGFOIL.COM POLAR EXPORT
NACA63A014
NACA63A014 |  |  |  | Cl Max: | 1.1263 | at alpha= | 9.5 | deg
XFOIL ncrit=9 |  |  |  | L/D Max: | 113.145 | at alpha= | 8 | deg
Re: | 18000000 |  |  | Cd Min: | 0.11611 | at alpha= | 14.5 | deg
Mach: | 0.5 |  |  | Cl=0 at alpha= | 0.0025126 | deg
|  |  |  | @ Cl=0.1, Cd= | 0.0042477
|  |  |  | @ Cl=0.4, Cd= | 0.0058149
|  |  |  | @ Cl=0.6, Cd= | 0.0066943
alpha (deg) | Cl | Cd | Cm | Cl/Cd
-14.5 | -0.8639 | 0.11599 | -0.0184 | -7.4481
-14 | -0.8789 | 0.10474 | -0.0243 | -8.3913
-13.5 | -0.9009 | 0.09238 | -0.0307 | -9.7521
-13 | -0.9271 | 0.0793 | -0.0383 | -11.691
-12.5 | -0.9473 | 0.06774 | -0.0451 | -13.9844
-11.5 | -1.0117 | 0.04398 | -0.0594 | -23.0036
-11 | -1.0445 | 0.03483 | -0.062 | -29.9885
-10.5 | -1.0745 | 0.02697 | -0.0613 | -39.8406
-10 | -1.1077 | 0.01997 | -0.0567 | -55.4682
-9.5 | -1.1292 | 0.0148 | -0.0481 | -76.2973
-9 | -1.1264 | 0.01168 | -0.0376 | -96.4384
-8.5 | -1.0931 | 0.00997 | -0.0287 | -109.6389
-8 | -1.0396 | 0.00918 | -0.0225 | -113.2462
-7.5 | -0.9722 | 0.00855 | -0.0192 | -113.7076
-7 | -0.9023 | 0.00806 | -0.0169 | -111.9479
-6.5 | -0.83 | 0.00768 | -0.0155 | -108.0729
-6 | -0.754 | 0.00731 | -0.0153 | -103.1464
-5.5 | -0.6638 | 0.00697 | -0.0186 | -95.2367
-5 | -0.5906 | 0.00666 | -0.0188 | -88.6787
-4.5 | -0.5225 | 0.00633 | -0.0182 | -82.5434
-4 | -0.4564 | 0.00608 | -0.0173 | -75.0658
-3.5 | -0.3917 | 0.00588 | -0.0164 | -66.6156
-3 | -0.3343 | 0.00552 | -0.0141 | -60.5616
-2.5 | -0.2789 | 0.00515 | -0.0116 | -54.1553
-2 | -0.2205 | 0.00493 | -0.0097 | -44.7262
-1.5 | -0.1664 | 0.00464 | -0.007 | -35.8621
-1 | -0.1136 | 0.00434 | -0.0041 | -26.1751
-0.5 | -0.06 | 0.00415 | -0.0014 | -14.4578
0.5 | 0.0594 | 0.00417 | 0.0015 | 14.2446
1 | 0.1169 | 0.00428 | 0.0035 | 27.3131
1.5 | 0.1708 | 0.00452 | 0.0061 | 37.7876
2 | 0.2225 | 0.00489 | 0.0093 | 45.501
2.5 | 0.2771 | 0.00522 | 0.0119 | 53.0843
3 | 0.3348 | 0.00551 | 0.014 | 60.7623
4 | 0.4567 | 0.00608 | 0.0173 | 75.1151
4.5 | 0.5229 | 0.00633 | 0.0181 | 82.6066
5 | 0.5895 | 0.00665 | 0.0191 | 88.6466
5.5 | 0.6629 | 0.00696 | 0.0188 | 95.2443
6 | 0.7518 | 0.00732 | 0.0158 | 102.7049
6.5 | 0.8303 | 0.00768 | 0.0154 | 108.112
7 | 0.903 | 0.00807 | 0.0167 | 111.8959
7.5 | 0.9718 | 0.00859 | 0.0192 | 113.1315
8 | 1.0398 | 0.00919 | 0.0225 | 113.1447
8.5 | 1.091 | 0.01006 | 0.029 | 108.4493
9 | 1.1255 | 0.01174 | 0.0377 | 95.8688
9.5 | 1.1263 | 0.01497 | 0.0482 | 75.2371
10 | 1.1052 | 0.02015 | 0.0567 | 54.8486
10.5 | 1.0746 | 0.027 | 0.0612 | 39.8
11 | 1.0441 | 0.03494 | 0.0618 | 29.8827
11.5 | 1.0138 | 0.04401 | 0.0591 | 23.0357
12 | 0.9853 | 0.05542 | 0.0519 | 17.7788
12.5 | 0.9495 | 0.06771 | 0.0448 | 14.023
13 | 0.9266 | 0.07966 | 0.0377 | 11.6319
13.5 | 0.9047 | 0.09215 | 0.0306 | 9.8177
14 | 0.8842 | 0.10432 | 0.0243 | 8.4758
14.5 | 0.8656 | 0.11611 | 0.0181 | 7.455

## 145. Re 20M Mach 0.00 (1)
BIGFOIL.COM POLAR EXPORT
NACA63A014
NACA63A014 |  |  |  | Cl Max: | 1.166 | at alpha= | 13 | deg
JavaFoil+Calcfoil stall+Eppler ext transition |  |  |  | L/D Max: | 119.97 | at alpha= | 8.5 | deg
Re: | 20000000 |  |  | Cd Min: | 0.0051 | at alpha= | -0.5 | deg
Mach: | 0 |  |  | Cl=0 at alpha= | 0 | deg
|  |  |  | @ Cl=0.1, Cd= | 0.0051575
|  |  |  | @ Cl=0.4, Cd= | 0.005944
|  |  |  | @ Cl=0.6, Cd= | 0.00653
alpha (deg) | Cl | Cd | Cm | Cl/Cd
-18.5 | -0.881 | 0.07604 | 0.02 | -11.58
-18 | -0.922 | 0.06064 | 0.021 | -15.212
-17.5 | -0.967 | 0.04624 | 0.021 | -20.91
-17 | -1.004 | 0.03777 | 0.021 | -26.579
-16.5 | -1.04 | 0.03051 | 0.021 | -34.091
-16 | -1.07 | 0.02615 | 0.02 | -40.911
-15.5 | -1.097 | 0.02269 | 0.02 | -48.341
-15 | -1.124 | 0.01916 | 0.02 | -58.666
-14.5 | -1.145 | 0.01696 | 0.019 | -67.485
-14 | -1.159 | 0.01545 | 0.019 | -74.999
-13.5 | -1.166 | 0.0142 | 0.018 | -82.067
-13 | -1.166 | 0.01328 | 0.018 | -87.841
-12.5 | -1.163 | 0.01248 | 0.017 | -93.177
-12 | -1.156 | 0.01181 | 0.017 | -97.941
-11.5 | -1.148 | 0.01123 | 0.016 | -102.243
-11 | -1.128 | 0.01094 | 0.015 | -103.129
-10.5 | -1.103 | 0.01035 | 0.015 | -106.538
-10 | -1.073 | 0.00987 | 0.014 | -108.693
-9.5 | -1.04 | 0.00951 | 0.013 | -109.356
-9 | -1.002 | 0.00916 | 0.013 | -109.485
-8.5 | -0.961 | 0.00801 | 0.012 | -119.97
-8 | -0.916 | 0.00775 | 0.011 | -118.227
-7.5 | -0.868 | 0.00742 | 0.011 | -116.989
-7 | -0.818 | 0.00725 | 0.01 | -112.871
-6.5 | -0.766 | 0.0071 | 0.009 | -107.826
-6 | -0.712 | 0.00691 | 0.009 | -103.049
-5.5 | -0.657 | 0.00672 | 0.008 | -97.714
-5 | -0.6 | 0.00653 | 0.007 | -91.903
-4.5 | -0.542 | 0.00631 | 0.006 | -85.825
-4 | -0.483 | 0.00625 | 0.006 | -77.273
-3.5 | -0.424 | 0.00602 | 0.005 | -70.39
-3 | -0.364 | 0.00583 | 0.004 | -62.363
-2.5 | -0.303 | 0.00567 | 0.004 | -53.493
-2 | -0.243 | 0.00552 | 0.003 | -44.032
-1.5 | -0.182 | 0.00538 | 0.002 | -33.865
-1 | -0.122 | 0.00519 | 0.001 | -23.425
-0.5 | -0.061 | 0.0051 | 0.001 | -11.925
0 | 0 | 0.00511 | 0 | 0
0.5 | 0.061 | 0.0051 | -0.001 | 11.925
1 | 0.122 | 0.00519 | -0.001 | 23.425
1.5 | 0.182 | 0.00538 | -0.002 | 33.865
2 | 0.243 | 0.00552 | -0.003 | 44.032
2.5 | 0.303 | 0.00567 | -0.004 | 53.493
3 | 0.364 | 0.00583 | -0.004 | 62.363
3.5 | 0.424 | 0.00602 | -0.005 | 70.39
4 | 0.483 | 0.00625 | -0.006 | 77.273
4.5 | 0.542 | 0.00631 | -0.006 | 85.825
5 | 0.6 | 0.00653 | -0.007 | 91.903
5.5 | 0.657 | 0.00672 | -0.008 | 97.714
6 | 0.712 | 0.00691 | -0.009 | 103.049
6.5 | 0.766 | 0.0071 | -0.009 | 107.826
7 | 0.818 | 0.00725 | -0.01 | 112.871
7.5 | 0.868 | 0.00742 | -0.011 | 116.989
8 | 0.916 | 0.00775 | -0.011 | 118.227
8.5 | 0.961 | 0.00801 | -0.012 | 119.97
9 | 1.002 | 0.00916 | -0.013 | 109.486
9.5 | 1.04 | 0.00951 | -0.013 | 109.359
10 | 1.073 | 0.00987 | -0.014 | 108.698
10.5 | 1.103 | 0.01035 | -0.015 | 106.546
11 | 1.128 | 0.01094 | -0.015 | 103.138
11.5 | 1.148 | 0.01123 | -0.016 | 102.243
12 | 1.156 | 0.01181 | -0.017 | 97.941
12.5 | 1.163 | 0.01248 | -0.017 | 93.177
13 | 1.166 | 0.01328 | -0.018 | 87.841
13.5 | 1.166 | 0.0142 | -0.018 | 82.067
14 | 1.159 | 0.01545 | -0.019 | 74.999
14.5 | 1.145 | 0.01696 | -0.019 | 67.485
15 | 1.124 | 0.01916 | -0.02 | 58.666
15.5 | 1.097 | 0.02269 | -0.02 | 48.341
16 | 1.07 | 0.02615 | -0.02 | 40.911
16.5 | 1.04 | 0.03051 | -0.021 | 34.091
17 | 1.004 | 0.03777 | -0.021 | 26.579
17.5 | 0.967 | 0.04624 | -0.021 | 20.91
18 | 0.922 | 0.06064 | -0.021 | 15.212

## 146. Re 20M Mach 0.00 (2)
BIGFOIL.COM POLAR EXPORT
NACA63A014
NACA63A014 |  |  |  | Cl Max: | 1.8097 | at alpha= | 20 | deg
XFOIL ncrit=9 |  |  |  | L/D Max: | 129.464 | at alpha= | 12 | deg
Re: | 20000000 |  |  | Cd Min: | 0.02995 | at alpha= | -20 | deg
Mach: | 0 |  |  | Cl=0 at alpha= | 0.0020619 | deg
|  |  |  | @ Cl=0.1, Cd= | 0.0043892
|  |  |  | @ Cl=0.4, Cd= | 0.00563
|  |  |  | @ Cl=0.6, Cd= | 0.0063499
alpha (deg) | Cl | Cd | Cm | Cl/Cd
-20 | -1.8036 | 0.02995 | -0.0334 | -60.2204
-19.5 | -1.7892 | 0.0271 | -0.0322 | -66.0221
-18.5 | -1.7519 | 0.02243 | -0.0289 | -78.1052
-18 | -1.7299 | 0.02055 | -0.0269 | -84.18
-17.5 | -1.7064 | 0.01888 | -0.0246 | -90.3814
-16.5 | -1.653 | 0.01629 | -0.0193 | -101.4733
-15.5 | -1.5962 | 0.01428 | -0.013 | -111.7787
-15 | -1.5653 | 0.01351 | -0.0096 | -115.8623
-14.5 | -1.5308 | 0.01294 | -0.0064 | -118.2998
-14 | -1.483 | 0.01217 | -0.0062 | -121.857
-13.5 | -1.4467 | 0.01148 | -0.0032 | -126.0192
-13 | -1.4024 | 0.01095 | -0.0017 | -128.0731
-12.5 | -1.3546 | 0.0105 | -0.0008 | -129.0095
-12 | -1.3044 | 0.01008 | -0.0004 | -129.4048
-11.5 | -1.2531 | 0.00971 | -0.0001 | -129.0525
-11 | -1.2015 | 0.00933 | 0.0002 | -128.7781
-10.5 | -1.1503 | 0.00891 | 0.0005 | -129.1021
-10 | -1.0977 | 0.00856 | 0.0007 | -128.236
-9.5 | -1.0439 | 0.00826 | 0.0007 | -126.3801
-9 | -0.9896 | 0.00796 | 0.0006 | -124.3216
-8.5 | -0.9346 | 0.00767 | 0.0003 | -121.8514
-8 | -0.8784 | 0.00739 | -0.0001 | -118.8633
-7.5 | -0.8201 | 0.00715 | -0.001 | -114.6993
-7 | -0.7593 | 0.00691 | -0.0024 | -109.8842
-6.5 | -0.6833 | 0.00663 | -0.0074 | -103.0618
-6 | -0.6189 | 0.00643 | -0.0096 | -96.2519
-5.5 | -0.5596 | 0.00622 | -0.0107 | -89.9678
-5 | -0.5028 | 0.006 | -0.0111 | -83.8
-4.5 | -0.4483 | 0.00578 | -0.011 | -77.5606
-4 | -0.3937 | 0.00564 | -0.0109 | -69.805
-3.5 | -0.3406 | 0.00547 | -0.0104 | -62.2669
-3 | -0.2902 | 0.00523 | -0.0093 | -55.4876
-2.5 | -0.2414 | 0.00499 | -0.0079 | -48.3768
-2 | -0.1911 | 0.00485 | -0.0068 | -39.4021
-1.5 | -0.1423 | 0.00466 | -0.0053 | -30.5365
-1 | -0.0939 | 0.00454 | -0.0037 | -20.6828
-0.5 | -0.0487 | 0.00427 | -0.0015 | -11.4052
0.5 | 0.0483 | 0.00427 | 0.0016 | 11.3115
1 | 0.097 | 0.00437 | 0.0031 | 22.1968
1.5 | 0.1424 | 0.00466 | 0.0053 | 30.5579
2 | 0.1926 | 0.00482 | 0.0065 | 39.9585
2.5 | 0.2395 | 0.00505 | 0.0083 | 47.4257
3 | 0.2904 | 0.00523 | 0.0093 | 55.5258
3.5 | 0.3421 | 0.00541 | 0.0101 | 63.2348
4 | 0.3943 | 0.00561 | 0.0107 | 70.2852
5 | 0.5028 | 0.00599 | 0.0111 | 83.9399
5.5 | 0.561 | 0.00618 | 0.0104 | 90.7767
6 | 0.6184 | 0.00643 | 0.0097 | 96.1742
6.5 | 0.6804 | 0.00665 | 0.0081 | 102.3158
7 | 0.7585 | 0.00693 | 0.0026 | 109.4517
7.5 | 0.8213 | 0.00714 | 0.0007 | 115.028
8 | 0.8791 | 0.00738 | 0 | 119.1192
8.5 | 0.9348 | 0.00767 | -0.0004 | 121.8774
9 | 0.9899 | 0.00795 | -0.0006 | 124.5157
9.5 | 1.0442 | 0.00826 | -0.0008 | 126.4165
10 | 1.0975 | 0.00857 | -0.0007 | 128.063
10.5 | 1.1502 | 0.00893 | -0.0005 | 128.8018
11 | 1.2013 | 0.00936 | -0.0001 | 128.344
11.5 | 1.2531 | 0.00975 | 0.0001 | 128.5231
12 | 1.305 | 0.01008 | 0.0002 | 129.4643
12.5 | 1.3552 | 0.0105 | 0.0007 | 129.0667
13 | 1.4027 | 0.01097 | 0.0016 | 127.8669
13.5 | 1.4478 | 0.01147 | 0.003 | 126.2249
14 | 1.4843 | 0.012 | 0.0061 | 123.6917
14.5 | 1.5353 | 0.01278 | 0.0056 | 120.133
15 | 1.5705 | 0.01333 | 0.0087 | 117.817
15.5 | 1.5975 | 0.01427 | 0.0128 | 111.9481
16 | 1.6281 | 0.01513 | 0.0158 | 107.6074
16.5 | 1.6576 | 0.01612 | 0.0187 | 102.8288
17.5 | 1.7116 | 0.01866 | 0.0239 | 91.7256
18 | 1.7365 | 0.02022 | 0.0262 | 85.8803
18.5 | 1.7563 | 0.02224 | 0.0284 | 78.9703
19 | 1.776 | 0.02444 | 0.0302 | 72.6678
19.5 | 1.7947 | 0.02681 | 0.0316 | 66.9414
20 | 1.8097 | 0.02962 | 0.0329 | 61.0972

## 147. Re 20M Mach 0.10 (1)
BIGFOIL.COM POLAR EXPORT
NACA63A014
NACA63A014 |  |  |  | Cl Max: | 1.151 | at alpha= | 12.5 | deg
JavaFoil+Calcfoil stall+Eppler ext transition |  |  |  | L/D Max: | 119.656 | at alpha= | 8.5 | deg
Re: | 20000000 |  |  | Cd Min: | 0.0051 | at alpha= | -0.5 | deg
Mach: | 0.1 |  |  | Cl=0 at alpha= | 0 | deg
|  |  |  | @ Cl=0.1, Cd= | 0.0051575
|  |  |  | @ Cl=0.4, Cd= | 0.0059043
|  |  |  | @ Cl=0.6, Cd= | 0.0065388
alpha (deg) | Cl | Cd | Cm | Cl/Cd
-18 | -0.847 | 0.07907 | 0.019 | -10.718
-17.5 | -0.895 | 0.06079 | 0.02 | -14.73
-17 | -0.945 | 0.04488 | 0.02 | -21.058
-16.5 | -0.986 | 0.03614 | 0.02 | -27.28
-16 | -1.026 | 0.02883 | 0.02 | -35.582
-15.5 | -1.058 | 0.02462 | 0.02 | -42.959
-15 | -1.089 | 0.02077 | 0.02 | -52.423
-14.5 | -1.115 | 0.01808 | 0.019 | -61.656
-14 | -1.136 | 0.01587 | 0.019 | -71.55
-13.5 | -1.147 | 0.01457 | 0.018 | -78.704
-13 | -1.151 | 0.01357 | 0.018 | -84.875
-12.5 | -1.151 | 0.01279 | 0.017 | -89.936
-12 | -1.146 | 0.01203 | 0.017 | -95.284
-11.5 | -1.142 | 0.01141 | 0.016 | -100.065
-11 | -1.124 | 0.01112 | 0.016 | -101.138
-10.5 | -1.101 | 0.01052 | 0.015 | -104.682
-10 | -1.073 | 0.01002 | 0.014 | -107.094
-9.5 | -1.041 | 0.00957 | 0.013 | -108.782
-9 | -1.004 | 0.00921 | 0.013 | -109.099
-8.5 | -0.963 | 0.00805 | 0.012 | -119.656
-8 | -0.919 | 0.00778 | 0.011 | -118.037
-7.5 | -0.871 | 0.00745 | 0.011 | -116.932
-7 | -0.821 | 0.00728 | 0.01 | -112.884
-6.5 | -0.769 | 0.00713 | 0.009 | -107.901
-6 | -0.715 | 0.00693 | 0.009 | -103.169
-5.5 | -0.66 | 0.00674 | 0.008 | -97.837
-5 | -0.603 | 0.00655 | 0.007 | -92.058
-4.5 | -0.544 | 0.00633 | 0.006 | -86.026
-4 | -0.485 | 0.00627 | 0.006 | -77.468
-3.5 | -0.426 | 0.00603 | 0.005 | -70.581
-3 | -0.366 | 0.00574 | 0.004 | -63.675
-2.5 | -0.305 | 0.00568 | 0.004 | -53.674
-2 | -0.244 | 0.00552 | 0.003 | -44.198
-1.5 | -0.183 | 0.00539 | 0.002 | -34
-1 | -0.122 | 0.00519 | 0.001 | -23.522
-0.5 | -0.061 | 0.0051 | 0.001 | -11.975
0 | 0 | 0.00511 | 0 | 0
0.5 | 0.061 | 0.0051 | -0.001 | 11.975
1 | 0.122 | 0.00519 | -0.001 | 23.522
1.5 | 0.183 | 0.00539 | -0.002 | 34
2 | 0.244 | 0.00552 | -0.003 | 44.198
2.5 | 0.305 | 0.00568 | -0.004 | 53.674
3 | 0.366 | 0.00574 | -0.004 | 63.675
3.5 | 0.426 | 0.00603 | -0.005 | 70.581
4 | 0.485 | 0.00627 | -0.006 | 77.468
4.5 | 0.544 | 0.00633 | -0.006 | 86.026
5 | 0.603 | 0.00655 | -0.007 | 92.058
5.5 | 0.66 | 0.00674 | -0.008 | 97.837
6 | 0.715 | 0.00693 | -0.009 | 103.169
6.5 | 0.769 | 0.00713 | -0.009 | 107.901
7 | 0.821 | 0.00728 | -0.01 | 112.884
7.5 | 0.871 | 0.00745 | -0.011 | 116.932
8 | 0.919 | 0.00778 | -0.011 | 118.037
8.5 | 0.963 | 0.00805 | -0.012 | 119.656
9 | 1.004 | 0.00921 | -0.013 | 109.1
9.5 | 1.041 | 0.00957 | -0.013 | 108.785
10 | 1.073 | 0.01002 | -0.014 | 107.1
10.5 | 1.101 | 0.01052 | -0.015 | 104.691
11 | 1.124 | 0.01112 | -0.016 | 101.148
11.5 | 1.142 | 0.01141 | -0.016 | 100.065
12 | 1.146 | 0.01203 | -0.017 | 95.284
12.5 | 1.151 | 0.01279 | -0.017 | 89.936
13 | 1.151 | 0.01357 | -0.018 | 84.875
13.5 | 1.147 | 0.01457 | -0.018 | 78.704
14 | 1.136 | 0.01587 | -0.019 | 71.55
14.5 | 1.115 | 0.01808 | -0.019 | 61.656
15 | 1.089 | 0.02077 | -0.02 | 52.423
15.5 | 1.058 | 0.02462 | -0.02 | 42.959
16 | 1.026 | 0.02883 | -0.02 | 35.582
16.5 | 0.987 | 0.03584 | -0.02 | 27.53
17 | 0.945 | 0.04488 | -0.02 | 21.058
17.5 | 0.896 | 0.06042 | -0.02 | 14.828

## 148. Re 20M Mach 0.10 (2)
BIGFOIL.COM POLAR EXPORT
NACA63A014
NACA63A014 |  |  |  | Cl Max: | 1.8041 | at alpha= | 20 | deg
XFOIL ncrit=9 |  |  |  | L/D Max: | 128.688 | at alpha= | 12 | deg
Re: | 20000000 |  |  | Cd Min: | 0.03274 | at alpha= | -20 | deg
Mach: | 0.1 |  |  | Cl=0 at alpha= | 0 | deg
|  |  |  | @ Cl=0.1, Cd= | 0.0043853
|  |  |  | @ Cl=0.4, Cd= | 0.0056316
|  |  |  | @ Cl=0.6, Cd= | 0.0063536
alpha (deg) | Cl | Cd | Cm | Cl/Cd
-20 | -1.7982 | 0.03274 | -0.0371 | -54.9236
-19.5 | -1.7862 | 0.02946 | -0.0359 | -60.6314
-18 | -1.7313 | 0.02193 | -0.0308 | -78.9466
-17.5 | -1.7092 | 0.01999 | -0.0285 | -85.5028
-16.5 | -1.6572 | 0.01702 | -0.0232 | -97.3678
-16 | -1.6299 | 0.0158 | -0.0201 | -103.1582
-14.5 | -1.5364 | 0.01323 | -0.0098 | -116.13
-13.5 | -1.4517 | 0.01172 | -0.0062 | -123.8652
-13 | -1.4113 | 0.01118 | -0.0036 | -126.2343
-12.5 | -1.3634 | 0.0107 | -0.0025 | -127.4206
-12 | -1.3132 | 0.01022 | -0.0018 | -128.4932
-11.5 | -1.2616 | 0.00983 | -0.0014 | -128.3418
-11 | -1.2092 | 0.00945 | -0.0011 | -127.9577
-10.5 | -1.1576 | 0.00902 | -0.0005 | -128.337
-10 | -1.1047 | 0.00864 | -0.0002 | -127.8588
-9.5 | -1.0507 | 0.00832 | -0.0001 | -126.2861
-9 | -0.996 | 0.00801 | -0.0001 | -124.3446
-8.5 | -0.9404 | 0.00772 | -0.0002 | -121.8135
-8 | -0.8838 | 0.00743 | -0.0006 | -118.9502
-7.5 | -0.8253 | 0.00718 | -0.0014 | -114.9443
-7 | -0.7641 | 0.00694 | -0.0027 | -110.1009
-6.5 | -0.6877 | 0.00667 | -0.0076 | -103.1034
-6 | -0.6229 | 0.00645 | -0.0098 | -96.5736
-5.5 | -0.563 | 0.00624 | -0.0109 | -90.2244
-5 | -0.5058 | 0.00601 | -0.0113 | -84.1597
-4.5 | -0.4508 | 0.00579 | -0.0112 | -77.8584
-4 | -0.3958 | 0.00565 | -0.011 | -70.0531
-3.5 | -0.3424 | 0.00548 | -0.0105 | -62.4818
-3 | -0.2917 | 0.00523 | -0.0094 | -55.7744
-2.5 | -0.2427 | 0.00499 | -0.008 | -48.6373
-2 | -0.1921 | 0.00486 | -0.0068 | -39.5267
-1.5 | -0.143 | 0.00466 | -0.0054 | -30.6867
-0.5 | -0.0491 | 0.00426 | -0.0015 | -11.5258
0 | 0 | 0.00419 | 0 | 0
0.5 | 0.0486 | 0.00427 | 0.0016 | 11.3817
1 | 0.0976 | 0.00437 | 0.0031 | 22.3341
1.5 | 0.1432 | 0.00466 | 0.0053 | 30.7296
2 | 0.1936 | 0.00482 | 0.0065 | 40.166
2.5 | 0.2408 | 0.00505 | 0.0084 | 47.6832
3 | 0.2919 | 0.00524 | 0.0094 | 55.7061
3.5 | 0.344 | 0.00541 | 0.0102 | 63.586
4 | 0.3965 | 0.00562 | 0.0109 | 70.5516
4.5 | 0.4509 | 0.0058 | 0.0112 | 77.7414
5 | 0.5057 | 0.00601 | 0.0113 | 84.1431
5.5 | 0.5645 | 0.0062 | 0.0105 | 91.0484
6 | 0.6223 | 0.00645 | 0.0099 | 96.4806
6.5 | 0.6849 | 0.00668 | 0.0083 | 102.5299
7 | 0.7635 | 0.00696 | 0.0029 | 109.6983
7.5 | 0.8265 | 0.00718 | 0.0011 | 115.1114
8 | 0.8846 | 0.00741 | 0.0004 | 119.3792
8.5 | 0.9406 | 0.00773 | 0.0002 | 121.6818
9 | 0.9961 | 0.00802 | 0 | 124.202
9.5 | 1.051 | 0.00832 | 0 | 126.3221
10 | 1.1046 | 0.00865 | 0.0002 | 127.6994
10.5 | 1.1575 | 0.00904 | 0.0005 | 128.042
11 | 1.2091 | 0.00948 | 0.0011 | 127.5422
11.5 | 1.2615 | 0.00987 | 0.0014 | 127.8116
12 | 1.3139 | 0.01021 | 0.0017 | 128.6876
12.5 | 1.3646 | 0.01066 | 0.0023 | 128.0113
13 | 1.4123 | 0.01116 | 0.0035 | 126.5502
13.5 | 1.4526 | 0.0117 | 0.0061 | 124.1538
14 | 1.4942 | 0.01228 | 0.0083 | 121.6775
14.5 | 1.5406 | 0.01309 | 0.0091 | 117.6929
15 | 1.5748 | 0.01373 | 0.0125 | 114.6977
15.5 | 1.6026 | 0.01472 | 0.0164 | 108.8723
16 | 1.6332 | 0.01569 | 0.0196 | 104.0918
17 | 1.6868 | 0.01832 | 0.0256 | 92.0742
17.5 | 1.7152 | 0.01972 | 0.0279 | 86.9777
18 | 1.7392 | 0.02151 | 0.0301 | 80.8554
18.5 | 1.7572 | 0.02388 | 0.0323 | 73.5846
19 | 1.7753 | 0.02638 | 0.034 | 67.2972
19.5 | 1.7925 | 0.0291 | 0.0354 | 61.5979
20 | 1.8041 | 0.03241 | 0.0366 | 55.6649

## 149. Re 20M Mach 0.25 (1)
BIGFOIL.COM POLAR EXPORT
NACA63A014
NACA63A014 |  |  |  | Cl Max: | 1.081 | at alpha= | 11 | deg
JavaFoil+Calcfoil stall+Eppler ext transition |  |  |  | L/D Max: | 116.544 | at alpha= | 8 | deg
Re: | 20000000 |  |  | Cd Min: | 0.00512 | at alpha= | -0.5 | deg
Mach: | 0.25 |  |  | Cl=0 at alpha= | 0 | deg
|  |  |  | @ Cl=0.1, Cd= | 0.0051729
|  |  |  | @ Cl=0.4, Cd= | 0.005922
|  |  |  | @ Cl=0.6, Cd= | 0.0066202
alpha (deg) | Cl | Cd | Cm | Cl/Cd
-16 | -0.613 | 0.09765 | 0.015 | -6.274
-15.5 | -0.679 | 0.08433 | 0.016 | -8.048
-15 | -0.769 | 0.05338 | 0.018 | -14.403
-14.5 | -0.852 | 0.03456 | 0.019 | -24.652
-14 | -0.921 | 0.02438 | 0.019 | -37.781
-13.5 | -0.975 | 0.01929 | 0.018 | -50.534
-13 | -1.016 | 0.01652 | 0.018 | -61.515
-12.5 | -1.048 | 0.01458 | 0.018 | -71.912
-12 | -1.067 | 0.01344 | 0.017 | -79.391
-11.5 | -1.077 | 0.0126 | 0.016 | -85.524
-11 | -1.081 | 0.01178 | 0.016 | -91.823
-10.5 | -1.08 | 0.01143 | 0.015 | -94.483
-10 | -1.063 | 0.01073 | 0.015 | -99.073
-9.5 | -1.04 | 0.01012 | 0.014 | -102.738
-9 | -1.01 | 0.00969 | 0.013 | -104.238
-8.5 | -0.974 | 0.00924 | 0.012 | -105.488
-8 | -0.933 | 0.00799 | 0.012 | -116.702
-7.5 | -0.887 | 0.00776 | 0.011 | -114.385
-7 | -0.838 | 0.00741 | 0.01 | -113.107
-6.5 | -0.787 | 0.00729 | 0.01 | -107.945
-6 | -0.733 | 0.00707 | 0.009 | -103.686
-5.5 | -0.676 | 0.00686 | 0.008 | -98.534
-5 | -0.618 | 0.00665 | 0.007 | -93.01
-4.5 | -0.559 | 0.00637 | 0.007 | -87.711
-4 | -0.498 | 0.00634 | 0.006 | -78.58
-3.5 | -0.437 | 0.00611 | 0.005 | -71.541
-3 | -0.376 | 0.0058 | 0.004 | -64.802
-2.5 | -0.313 | 0.00573 | 0.004 | -54.696
-2 | -0.251 | 0.00556 | 0.003 | -45.097
-1.5 | -0.188 | 0.00542 | 0.002 | -34.739
-1 | -0.126 | 0.00529 | 0.001 | -23.735
-0.5 | -0.063 | 0.00512 | 0.001 | -12.259
0 | 0 | 0.00512 | 0 | 0
0.5 | 0.063 | 0.00512 | -0.001 | 12.268
1 | 0.126 | 0.00521 | -0.001 | 24.08
1.5 | 0.188 | 0.00542 | -0.002 | 34.739
2 | 0.251 | 0.00556 | -0.003 | 45.097
2.5 | 0.313 | 0.00573 | -0.004 | 54.696
3 | 0.376 | 0.0058 | -0.004 | 64.802
3.5 | 0.437 | 0.00611 | -0.005 | 71.541
4 | 0.498 | 0.00622 | -0.006 | 80.138
4.5 | 0.559 | 0.00637 | -0.007 | 87.711
5 | 0.618 | 0.00673 | -0.007 | 91.842
5.5 | 0.676 | 0.00686 | -0.008 | 98.534
6 | 0.733 | 0.00713 | -0.009 | 102.759
6.5 | 0.787 | 0.00729 | -0.01 | 107.945
7 | 0.838 | 0.00756 | -0.01 | 110.943
7.5 | 0.887 | 0.00776 | -0.011 | 114.303
8 | 0.933 | 0.008 | -0.012 | 116.544
8.5 | 0.974 | 0.00924 | -0.012 | 105.496
9 | 1.01 | 0.00968 | -0.013 | 104.348
9.5 | 1.04 | 0.01018 | -0.014 | 102.211
10 | 1.063 | 0.01074 | -0.015 | 99.043
10.5 | 1.08 | 0.01139 | -0.015 | 94.799
11 | 1.081 | 0.01178 | -0.016 | 91.829
11.5 | 1.077 | 0.01259 | -0.016 | 85.551
12 | 1.067 | 0.01355 | -0.017 | 78.71
12.5 | 1.048 | 0.01461 | -0.018 | 71.741
13 | 1.016 | 0.01656 | -0.018 | 61.357
13.5 | 0.974 | 0.01931 | -0.018 | 50.458
14 | 0.921 | 0.02434 | -0.019 | 37.855
14.5 | 0.853 | 0.03391 | -0.019 | 25.167
15 | 0.762 | 0.05784 | -0.017 | 13.176
15.5 | 0.68 | 0.08322 | -0.016 | 8.169
16 | 0.613 | 0.09679 | -0.015 | 6.337

## 150. Re 20M Mach 0.25 (2)
BIGFOIL.COM POLAR EXPORT
NACA63A014
NACA63A014 |  |  |  | Cl Max: | 1.7246 | at alpha= | 18.5 | deg
XFOIL ncrit=9 |  |  |  | L/D Max: | 125.069 | at alpha= | 9.5 | deg
Re: | 20000000 |  |  | Cd Min: | 0.05807 | at alpha= | -20 | deg
Mach: | 0.25 |  |  | Cl=0 at alpha= | 0.0029469 | deg
|  |  |  | @ Cl=0.1, Cd= | 0.0043379
|  |  |  | @ Cl=0.4, Cd= | 0.0056466
|  |  |  | @ Cl=0.6, Cd= | 0.006392
alpha (deg) | Cl | Cd | Cm | Cl/Cd
-20 | -1.6958 | 0.05807 | -0.0486 | -29.2027
-19.5 | -1.7139 | 0.04994 | -0.0506 | -34.3192
-19 | -1.6895 | 0.04628 | -0.0505 | -36.5061
-18.5 | -1.7132 | 0.03847 | -0.0509 | -44.5334
-18 | -1.7088 | 0.03364 | -0.05 | -50.7967
-17.5 | -1.6955 | 0.02986 | -0.0484 | -56.7816
-17 | -1.6894 | 0.02581 | -0.046 | -65.4552
-16.5 | -1.6658 | 0.02319 | -0.0435 | -71.8327
-16 | -1.6435 | 0.02073 | -0.0405 | -79.2812
-15.5 | -1.6228 | 0.0184 | -0.0366 | -88.1957
-15 | -1.5942 | 0.01675 | -0.0328 | -95.1761
-14.5 | -1.5601 | 0.01554 | -0.029 | -100.3925
-14 | -1.5306 | 0.01427 | -0.0244 | -107.26
-13.5 | -1.4804 | 0.01315 | -0.0231 | -112.5779
-13 | -1.4442 | 0.01234 | -0.0185 | -117.034
-12.5 | -1.4011 | 0.01178 | -0.015 | -118.9389
-12 | -1.3596 | 0.01119 | -0.0112 | -121.5013
-11.5 | -1.3077 | 0.01059 | -0.0094 | -123.4844
-11 | -1.253 | 0.01006 | -0.0081 | -124.5527
-10.5 | -1.1981 | 0.0096 | -0.0069 | -124.8021
-10 | -1.1426 | 0.00917 | -0.0058 | -124.602
-9.5 | -1.088 | 0.00868 | -0.0047 | -125.3456
-9 | -1.0309 | 0.00833 | -0.004 | -123.7575
-8.5 | -0.9728 | 0.008 | -0.0036 | -121.6
-8 | -0.9138 | 0.00769 | -0.0035 | -118.8296
-7.5 | -0.8541 | 0.00736 | -0.0036 | -116.0462
-7 | -0.7907 | 0.00712 | -0.0045 | -111.0534
-6.5 | -0.7204 | 0.00684 | -0.0071 | -105.3216
-6 | -0.6455 | 0.00656 | -0.0108 | -98.3994
-5.5 | -0.5819 | 0.00635 | -0.012 | -91.6378
-5 | -0.5217 | 0.00612 | -0.0124 | -85.2451
-4.5 | -0.4642 | 0.00588 | -0.0123 | -78.9456
-4 | -0.4073 | 0.00572 | -0.012 | -71.2063
-3.5 | -0.3523 | 0.00553 | -0.0114 | -63.7071
-3 | -0.3 | 0.00527 | -0.0102 | -56.926
-2.5 | -0.2494 | 0.005 | -0.0086 | -49.88
-2 | -0.1975 | 0.00486 | -0.0073 | -40.6379
-1.5 | -0.1469 | 0.00466 | -0.0057 | -31.5236
-1 | -0.0968 | 0.00453 | -0.004 | -21.3687
-0.5 | -0.0512 | 0.00423 | -0.0015 | -12.104
0 | -0.0003 | 0.00416 | 0.0001 | -0.072115
0.5 | 0.0506 | 0.00425 | 0.0016 | 11.9059
1 | 0.1012 | 0.00434 | 0.0032 | 23.318
1.5 | 0.1475 | 0.00465 | 0.0056 | 31.7204
2 | 0.1991 | 0.00483 | 0.007 | 41.2215
2.5 | 0.2475 | 0.00507 | 0.009 | 48.8166
3 | 0.3003 | 0.00527 | 0.0101 | 56.9829
3.5 | 0.3541 | 0.00546 | 0.011 | 64.8535
4 | 0.4082 | 0.00568 | 0.0118 | 71.8662
4.5 | 0.4644 | 0.00589 | 0.0123 | 78.8455
5 | 0.5217 | 0.00609 | 0.0125 | 85.665
5.5 | 0.5831 | 0.00632 | 0.0117 | 92.2627
6 | 0.6441 | 0.00658 | 0.0111 | 97.8875
6.5 | 0.7118 | 0.00683 | 0.0091 | 104.2167
7.5 | 0.8549 | 0.00736 | 0.0034 | 116.1549
8 | 0.9149 | 0.00766 | 0.0033 | 119.4386
8.5 | 0.973 | 0.00801 | 0.0036 | 121.4732
9 | 1.031 | 0.00833 | 0.004 | 123.7695
9.5 | 1.0881 | 0.0087 | 0.0046 | 125.069
10 | 1.1429 | 0.00915 | 0.0058 | 124.9071
10.5 | 1.1979 | 0.00963 | 0.0069 | 124.3925
11 | 1.2532 | 0.01008 | 0.008 | 124.3254
11.5 | 1.3081 | 0.0106 | 0.0093 | 123.4057
12 | 1.361 | 0.01117 | 0.0109 | 121.8442
12.5 | 1.4056 | 0.01164 | 0.0142 | 120.756
13 | 1.4485 | 0.0122 | 0.0179 | 118.7295
13.5 | 1.4801 | 0.01312 | 0.0232 | 112.8125
14 | 1.5356 | 0.0141 | 0.0237 | 108.9078
14.5 | 1.5655 | 0.01535 | 0.0284 | 101.987
15 | 1.5976 | 0.01664 | 0.0324 | 96.0096
15.5 | 1.625 | 0.01836 | 0.0364 | 88.5076
16 | 1.6482 | 0.02053 | 0.04 | 80.2825
16.5 | 1.6759 | 0.02265 | 0.0429 | 73.9912
17 | 1.6898 | 0.0259 | 0.0458 | 65.2432
17.5 | 1.7151 | 0.02855 | 0.0477 | 60.0736
18 | 1.7225 | 0.03273 | 0.0496 | 52.6276
18.5 | 1.7246 | 0.03772 | 0.0506 | 45.7211
19 | 1.7209 | 0.04357 | 0.0508 | 39.4974
19.5 | 1.713 | 0.05024 | 0.05 | 34.0963
20 | 1.7018 | 0.05773 | 0.0483 | 29.4786

## 151. Re 20M Mach 0.50 (1)
BIGFOIL.COM POLAR EXPORT
NACA63A014
NACA63A014 |  |  |  | Cl Max: | 1.112 | at alpha= | 20 | deg
JavaFoil+Calcfoil stall+Eppler ext transition |  |  |  | L/D Max: | 102.741 | at alpha= | 6 | deg
Re: | 20000000 |  |  | Cd Min: | 0.00515 | at alpha= | 0 | deg
Mach: | 0.5 |  |  | Cl=0 at alpha= | 0 | deg
|  |  |  | @ Cl=0.1, Cd= | 0.0052571
|  |  |  | @ Cl=0.4, Cd= | 0.0061094
|  |  |  | @ Cl=0.6, Cd= | 0.0068604
alpha (deg) | Cl | Cd | Cm | Cl/Cd
-20 | -1.112 | 0.18818 | 0.019 | -5.91
-19.5 | -1.089 | 0.16688 | 0.019 | -6.524
-19 | -1.056 | 0.17856 | 0.018 | -5.914
-18.5 | -1.033 | 0.15755 | 0.018 | -6.554
-18 | -1 | 0.16835 | 0.017 | -5.942
-17.5 | -0.977 | 0.14332 | 0.017 | -6.816
-17 | -0.945 | 0.15033 | 0.016 | -6.288
-16.5 | -0.923 | 0.12928 | 0.016 | -7.136
-16 | -0.89 | 0.134 | 0.015 | -6.645
-15.5 | -0.866 | 0.11773 | 0.015 | -7.36
-15 | -0.854 | 0.09398 | 0.016 | -9.087
-14.5 | -0.815 | 0.09919 | 0.014 | -8.22
-14 | -0.833 | 0.06183 | 0.018 | -13.466
-13.5 | -0.767 | 0.08293 | 0.014 | -9.248
-13 | -0.841 | 0.02575 | 0.019 | -32.672
-12.5 | -0.813 | 0.02361 | 0.019 | -34.451
-12 | -0.798 | 0.01811 | 0.019 | -44.082
-11.5 | -0.763 | 0.01848 | 0.018 | -41.299
-11 | -0.723 | 0.01998 | 0.017 | -36.181
-10.5 | -0.707 | 0.01559 | 0.017 | -45.352
-10 | -0.673 | 0.01551 | 0.016 | -43.357
-9.5 | -0.641 | 0.01486 | 0.015 | -43.146
-9 | -0.614 | 0.01287 | 0.014 | -47.729
-8.5 | -0.582 | 0.01244 | 0.014 | -46.739
-8 | -0.835 | 0.01127 | 0.013 | -74.096
-7.5 | -0.886 | 0.01043 | 0.012 | -84.981
-7 | -0.878 | 0.00967 | 0.012 | -90.752
-6.5 | -0.845 | 0.00908 | 0.011 | -93
-6 | -0.799 | 0.00763 | 0.01 | -104.648
-5.5 | -0.744 | 0.00736 | 0.009 | -101.133
-5 | -0.685 | 0.00709 | 0.008 | -96.601
-4.5 | -0.621 | 0.00689 | 0.007 | -90.152
-4 | -0.555 | 0.00663 | 0.007 | -83.688
-3.5 | -0.488 | 0.00634 | 0.006 | -76.928
-3 | -0.419 | 0.00616 | 0.005 | -68.118
-2.5 | -0.35 | 0.00584 | 0.004 | -59.905
-2 | -0.28 | 0.00575 | 0.003 | -48.765
-1.5 | -0.21 | 0.00557 | 0.002 | -37.77
-1 | -0.14 | 0.0054 | 0.002 | -25.954
-0.5 | -0.07 | 0.00529 | 0.001 | -13.252
0 | 0 | 0.00515 | 0 | 0
0.5 | 0.07 | 0.00521 | -0.001 | 13.463
1 | 0.14 | 0.00532 | -0.002 | 26.39
1.5 | 0.21 | 0.00548 | -0.002 | 38.416
2 | 0.28 | 0.00574 | -0.003 | 48.827
2.5 | 0.35 | 0.00595 | -0.004 | 58.866
3 | 0.419 | 0.00617 | -0.005 | 67.973
3.5 | 0.488 | 0.00644 | -0.006 | 75.812
4 | 0.555 | 0.00669 | -0.007 | 83.007
4.5 | 0.621 | 0.00694 | -0.007 | 89.441
5 | 0.685 | 0.00705 | -0.008 | 97.09
5.5 | 0.744 | 0.0074 | -0.009 | 100.665
6 | 0.799 | 0.00777 | -0.01 | 102.741
6.5 | 0.845 | 0.00907 | -0.011 | 93.184
7 | 0.878 | 0.00964 | -0.012 | 91.041
7.5 | 0.887 | 0.01043 | -0.012 | 85.022
8 | 0.835 | 0.01118 | -0.013 | 74.708
8.5 | 0.582 | 0.01235 | -0.014 | 47.11
9 | 0.614 | 0.01284 | -0.014 | 47.849
9.5 | 0.641 | 0.01486 | -0.015 | 43.15
10 | 0.672 | 0.01569 | -0.016 | 42.794
10.5 | 0.708 | 0.01545 | -0.017 | 45.791
11 | 0.719 | 0.0209 | -0.017 | 34.409
11.5 | 0.762 | 0.01869 | -0.018 | 40.789
12 | 0.798 | 0.01813 | -0.019 | 44.031
12.5 | 0.811 | 0.02446 | -0.019 | 33.139
13 | 0.839 | 0.02655 | -0.019 | 31.604
13.5 | 0.768 | 0.08217 | -0.014 | 9.346
14 | 0.83 | 0.06354 | -0.018 | 13.058
14.5 | 0.814 | 0.10116 | -0.014 | 8.043
15 | 0.853 | 0.09448 | -0.016 | 9.031
15.5 | 0.866 | 0.11771 | -0.015 | 7.361
16 | 0.89 | 0.13399 | -0.015 | 6.645
16.5 | 0.922 | 0.13025 | -0.016 | 7.075
17 | 0.946 | 0.14979 | -0.016 | 6.313
17.5 | 0.977 | 0.14231 | -0.017 | 6.868
18 | 1 | 0.16863 | -0.017 | 5.93
18.5 | 1.033 | 0.15734 | -0.018 | 6.562
19 | 1.056 | 0.1787 | -0.018 | 5.909
19.5 | 1.089 | 0.16707 | -0.019 | 6.516
20 | 1.112 | 0.18851 | -0.019 | 5.899

## 152. Re 20M Mach 0.50 (2)
BIGFOIL.COM POLAR EXPORT
NACA63A014
NACA63A014 |  |  |  | Cl Max: | 1.133 | at alpha= | 9.5 | deg
XFOIL ncrit=9 |  |  |  | L/D Max: | 115.993 | at alpha= | 8 | deg
Re: | 20000000 |  |  | Cd Min: | 0.11552 | at alpha= | 14.5 | deg
Mach: | 0.5 |  |  | Cl=0 at alpha= | 0.0051546 | deg
|  |  |  | @ Cl=0.1, Cd= | 0.0042742
|  |  |  | @ Cl=0.4, Cd= | 0.0057419
|  |  |  | @ Cl=0.6, Cd= | 0.0065949
alpha (deg) | Cl | Cd | Cm | Cl/Cd
0 | -0.0006 | 0.00411 | 0.0001 | -0.14599
1 | 0.1158 | 0.0043 | 0.0037 | 26.9302
1.5 | 0.1681 | 0.00459 | 0.0067 | 36.6231
2 | 0.222 | 0.00489 | 0.0094 | 45.3988
2.5 | 0.2765 | 0.00519 | 0.0121 | 53.2755
3 | 0.335 | 0.00547 | 0.014 | 61.2431
3.5 | 0.3955 | 0.00572 | 0.0157 | 69.1434
4 | 0.4571 | 0.00602 | 0.0173 | 75.9302
4.5 | 0.5234 | 0.00626 | 0.0181 | 83.6102
5 | 0.5914 | 0.00656 | 0.0187 | 90.1524
5.5 | 0.6653 | 0.00686 | 0.0184 | 96.9825
6 | 0.7537 | 0.00722 | 0.0155 | 104.3906
6.5 | 0.8335 | 0.00756 | 0.0149 | 110.2513
7 | 0.9066 | 0.00794 | 0.0162 | 114.1814
7.5 | 0.9765 | 0.00843 | 0.0185 | 115.8363
8 | 1.0451 | 0.00901 | 0.0217 | 115.9933
8.5 | 1.0973 | 0.00986 | 0.0282 | 111.288
9 | 1.1322 | 0.0115 | 0.037 | 98.4522
9.5 | 1.133 | 0.01469 | 0.0478 | 77.1273
10 | 1.1115 | 0.0198 | 0.0566 | 56.1364
10.5 | 1.0811 | 0.02654 | 0.0614 | 40.7347
11 | 1.05 | 0.03441 | 0.0624 | 30.5144
11.5 | 1.0195 | 0.04341 | 0.0599 | 23.4854
12 | 0.9895 | 0.05397 | 0.0541 | 18.3343
13 | 0.9327 | 0.07881 | 0.0384 | 11.8348
13.5 | 0.9084 | 0.09162 | 0.031 | 9.9149
14 | 0.8884 | 0.10374 | 0.0247 | 8.5637
14.5 | 0.8696 | 0.11552 | 0.0185 | 7.5277