## index
index | Re | Mach | Datasource
1 | 50000 | 0 | JavaFoil+Calcfoil stall+Eppler ext transition
2 | 50000 | 0 | XFOIL ncrit=9
3 | 50000 | 0.1 | JavaFoil+Calcfoil stall+Eppler ext transition
4 | 50000 | 0.1 | XFOIL ncrit=9
5 | 50000 | 0.25 | JavaFoil+Calcfoil stall+Eppler ext transition
6 | 50000 | 0.25 | XFOIL ncrit=9
7 | 50000 | 0.5 | JavaFoil+Calcfoil stall+Eppler ext transition
8 | 50000 | 0.5 | XFOIL ncrit=9
9 | 100000 | 0 | JavaFoil+Calcfoil stall+Eppler ext transition
10 | 100000 | 0 | XFOIL ncrit=9
11 | 100000 | 0.1 | JavaFoil+Calcfoil stall+Eppler ext transition
12 | 100000 | 0.1 | XFOIL ncrit=9
13 | 100000 | 0.25 | JavaFoil+Calcfoil stall+Eppler ext transition
14 | 100000 | 0.25 | XFOIL ncrit=9
15 | 100000 | 0.5 | JavaFoil+Calcfoil stall+Eppler ext transition
16 | 100000 | 0.5 | XFOIL ncrit=9
17 | 250000 | 0 | JavaFoil+Calcfoil stall+Eppler ext transition
18 | 250000 | 0 | XFOIL ncrit=9
19 | 250000 | 0.1 | JavaFoil+Calcfoil stall+Eppler ext transition
20 | 250000 | 0.1 | XFOIL ncrit=9
21 | 250000 | 0.25 | JavaFoil+Calcfoil stall+Eppler ext transition
22 | 250000 | 0.25 | XFOIL ncrit=9
23 | 250000 | 0.5 | JavaFoil+Calcfoil stall+Eppler ext transition
24 | 250000 | 0.5 | XFOIL ncrit=9
25 | 500000 | 0 | JavaFoil+Calcfoil stall+Eppler ext transition
26 | 500000 | 0 | XFOIL ncrit=9
27 | 500000 | 0.1 | JavaFoil+Calcfoil stall+Eppler ext transition
28 | 500000 | 0.1 | XFOIL ncrit=9
29 | 500000 | 0.25 | JavaFoil+Calcfoil stall+Eppler ext transition
30 | 500000 | 0.25 | XFOIL ncrit=9
31 | 500000 | 0.5 | JavaFoil+Calcfoil stall+Eppler ext transition
32 | 500000 | 0.5 | XFOIL ncrit=9
33 | 750000 | 0 | JavaFoil+Calcfoil stall+Eppler ext transition
34 | 750000 | 0 | XFOIL ncrit=9
35 | 750000 | 0.1 | JavaFoil+Calcfoil stall+Eppler ext transition
36 | 750000 | 0.1 | XFOIL ncrit=9
37 | 750000 | 0.25 | JavaFoil+Calcfoil stall+Eppler ext transition
38 | 750000 | 0.25 | XFOIL ncrit=9
39 | 750000 | 0.5 | JavaFoil+Calcfoil stall+Eppler ext transition
40 | 750000 | 0.5 | XFOIL ncrit=9
41 | 1000000 | 0 | JavaFoil+Calcfoil stall+Eppler ext transition
42 | 1000000 | 0 | XFOIL ncrit=9
43 | 1000000 | 0.1 | JavaFoil+Calcfoil stall+Eppler ext transition
44 | 1000000 | 0.1 | XFOIL ncrit=9
45 | 1000000 | 0.25 | JavaFoil+Calcfoil stall+Eppler ext transition
46 | 1000000 | 0.25 | XFOIL ncrit=9
47 | 1000000 | 0.5 | JavaFoil+Calcfoil stall+Eppler ext transition
48 | 1000000 | 0.5 | XFOIL ncrit=9
49 | 2000000 | 0 | JavaFoil+Calcfoil stall+Eppler ext transition
50 | 2000000 | 0 | XFOIL ncrit=9
51 | 2000000 | 0.1 | JavaFoil+Calcfoil stall+Eppler ext transition
52 | 2000000 | 0.1 | XFOIL ncrit=9
53 | 2000000 | 0.25 | JavaFoil+Calcfoil stall+Eppler ext transition
54 | 2000000 | 0.25 | XFOIL ncrit=9
55 | 2000000 | 0.5 | JavaFoil+Calcfoil stall+Eppler ext transition
56 | 2000000 | 0.5 | XFOIL ncrit=9
57 | 3000000 | 0 | JavaFoil+Calcfoil stall+Eppler ext transition
58 | 3000000 | 0 | XFOIL ncrit=9
59 | 3000000 | 0.1 | JavaFoil+Calcfoil stall+Eppler ext transition
60 | 3000000 | 0.1 | XFOIL ncrit=9
61 | 3000000 | 0.25 | JavaFoil+Calcfoil stall+Eppler ext transition
62 | 3000000 | 0.25 | XFOIL ncrit=9
63 | 3000000 | 0.5 | JavaFoil+Calcfoil stall+Eppler ext transition
64 | 3000000 | 0.5 | XFOIL ncrit=9
65 | 4000000 | 0 | JavaFoil+Calcfoil stall+Eppler ext transition
66 | 4000000 | 0 | XFOIL ncrit=9
67 | 4000000 | 0.1 | JavaFoil+Calcfoil stall+Eppler ext transition
68 | 4000000 | 0.1 | XFOIL ncrit=9
69 | 4000000 | 0.25 | JavaFoil+Calcfoil stall+Eppler ext transition
70 | 4000000 | 0.25 | XFOIL ncrit=9
71 | 4000000 | 0.5 | JavaFoil+Calcfoil stall+Eppler ext transition
72 | 4000000 | 0.5 | XFOIL ncrit=9
73 | 5000000 | 0 | JavaFoil+Calcfoil stall+Eppler ext transition
74 | 5000000 | 0 | XFOIL ncrit=9
75 | 5000000 | 0.1 | JavaFoil+Calcfoil stall+Eppler ext transition
76 | 5000000 | 0.1 | XFOIL ncrit=9
77 | 5000000 | 0.25 | JavaFoil+Calcfoil stall+Eppler ext transition
78 | 5000000 | 0.25 | XFOIL ncrit=9
79 | 5000000 | 0.5 | JavaFoil+Calcfoil stall+Eppler ext transition
80 | 5000000 | 0.5 | XFOIL ncrit=9
81 | 6000000 | 0 | JavaFoil+Calcfoil stall+Eppler ext transition
82 | 6000000 | 0 | XFOIL ncrit=9
83 | 6000000 | 0.1 | JavaFoil+Calcfoil stall+Eppler ext transition
84 | 6000000 | 0.1 | XFOIL ncrit=9
85 | 6000000 | 0.25 | JavaFoil+Calcfoil stall+Eppler ext transition
86 | 6000000 | 0.25 | XFOIL ncrit=9
87 | 6000000 | 0.5 | JavaFoil+Calcfoil stall+Eppler ext transition
88 | 6000000 | 0.5 | XFOIL ncrit=9
89 | 7000000 | 0 | JavaFoil+Calcfoil stall+Eppler ext transition
90 | 7000000 | 0 | XFOIL ncrit=9
91 | 7000000 | 0.1 | JavaFoil+Calcfoil stall+Eppler ext transition
92 | 7000000 | 0.1 | XFOIL ncrit=9
93 | 7000000 | 0.25 | JavaFoil+Calcfoil stall+Eppler ext transition
94 | 7000000 | 0.25 | XFOIL ncrit=9
95 | 7000000 | 0.5 | JavaFoil+Calcfoil stall+Eppler ext transition
96 | 7000000 | 0.5 | XFOIL ncrit=9
97 | 8000000 | 0 | JavaFoil+Calcfoil stall+Eppler ext transition
98 | 8000000 | 0 | XFOIL ncrit=9
99 | 8000000 | 0.1 | JavaFoil+Calcfoil stall+Eppler ext transition
100 | 8000000 | 0.1 | XFOIL ncrit=9
101 | 8000000 | 0.25 | JavaFoil+Calcfoil stall+Eppler ext transition
102 | 8000000 | 0.25 | XFOIL ncrit=9
103 | 8000000 | 0.5 | JavaFoil+Calcfoil stall+Eppler ext transition
104 | 8000000 | 0.5 | XFOIL ncrit=9
105 | 10000000 | 0 | JavaFoil+Calcfoil stall+Eppler ext transition
106 | 10000000 | 0 | XFOIL ncrit=9
107 | 10000000 | 0.1 | JavaFoil+Calcfoil stall+Eppler ext transition
108 | 10000000 | 0.1 | XFOIL ncrit=9
109 | 10000000 | 0.25 | JavaFoil+Calcfoil stall+Eppler ext transition
110 | 10000000 | 0.25 | XFOIL ncrit=9
111 | 10000000 | 0.5 | JavaFoil+Calcfoil stall+Eppler ext transition
112 | 10000000 | 0.5 | XFOIL ncrit=9
113 | 12000000 | 0 | JavaFoil+Calcfoil stall+Eppler ext transition
114 | 12000000 | 0 | XFOIL ncrit=9
115 | 12000000 | 0.1 | JavaFoil+Calcfoil stall+Eppler ext transition
116 | 12000000 | 0.1 | XFOIL ncrit=9
117 | 12000000 | 0.25 | JavaFoil+Calcfoil stall+Eppler ext transition
118 | 12000000 | 0.25 | XFOIL ncrit=9
119 | 12000000 | 0.5 | JavaFoil+Calcfoil stall+Eppler ext transition
120 | 12000000 | 0.5 | XFOIL ncrit=9
121 | 14000000 | 0 | JavaFoil+Calcfoil stall+Eppler ext transition
122 | 14000000 | 0 | XFOIL ncrit=9
123 | 14000000 | 0.1 | JavaFoil+Calcfoil stall+Eppler ext transition
124 | 14000000 | 0.1 | XFOIL ncrit=9
125 | 14000000 | 0.25 | JavaFoil+Calcfoil stall+Eppler ext transition
126 | 14000000 | 0.25 | XFOIL ncrit=9
127 | 14000000 | 0.5 | JavaFoil+Calcfoil stall+Eppler ext transition
128 | 14000000 | 0.5 | XFOIL ncrit=9
129 | 16000000 | 0 | JavaFoil+Calcfoil stall+Eppler ext transition
130 | 16000000 | 0 | XFOIL ncrit=9
131 | 16000000 | 0.1 | JavaFoil+Calcfoil stall+Eppler ext transition
132 | 16000000 | 0.1 | XFOIL ncrit=9
133 | 16000000 | 0.25 | JavaFoil+Calcfoil stall+Eppler ext transition
134 | 16000000 | 0.25 | XFOIL ncrit=9
135 | 16000000 | 0.5 | JavaFoil+Calcfoil stall+Eppler ext transition
136 | 16000000 | 0.5 | XFOIL ncrit=9
137 | 18000000 | 0 | JavaFoil+Calcfoil stall+Eppler ext transition
138 | 18000000 | 0 | XFOIL ncrit=9
139 | 18000000 | 0.1 | JavaFoil+Calcfoil stall+Eppler ext transition
140 | 18000000 | 0.1 | XFOIL ncrit=9
141 | 18000000 | 0.25 | JavaFoil+Calcfoil stall+Eppler ext transition
142 | 18000000 | 0.25 | XFOIL ncrit=9
143 | 18000000 | 0.5 | JavaFoil+Calcfoil stall+Eppler ext transition
144 | 18000000 | 0.5 | XFOIL ncrit=9
145 | 20000000 | 0 | JavaFoil+Calcfoil stall+Eppler ext transition
146 | 20000000 | 0 | XFOIL ncrit=9
147 | 20000000 | 0.1 | JavaFoil+Calcfoil stall+Eppler ext transition
148 | 20000000 | 0.1 | XFOIL ncrit=9
149 | 20000000 | 0.25 | JavaFoil+Calcfoil stall+Eppler ext transition
150 | 20000000 | 0.25 | XFOIL ncrit=9
151 | 20000000 | 0.5 | JavaFoil+Calcfoil stall+Eppler ext transition
152 | 20000000 | 0.5 | XFOIL ncrit=9

## 1. Re 50k Mach 0.00 (1)
BIGFOIL.COM POLAR EXPORT
NACA64-412 a=0.2
NACA64-412 a=0.2 |  |  |  | Cl Max: | 1.032 | at alpha= | 11 | deg
JavaFoil+Calcfoil stall+Eppler ext transition |  |  |  | L/D Max: | 36.636 | at alpha= | 6.5 | deg
Re: | 50000 |  |  | Cd Min: | 0.0168 | at alpha= | -0.5 | deg
Mach: | 0 |  |  | Cl=0 at alpha= | -2.1146 | deg
|  |  |  | @ Cl=0.1, Cd= | 0.01741
|  |  |  | @ Cl=0.4, Cd= | 0.018548
|  |  |  | @ Cl=0.6, Cd= | 0.020757
alpha (deg) | Cl | Cd | Cm | Cl/Cd
-17.5 | -0.478 | 0.37044 | -0.006 | -1.29
-17 | -0.498 | 0.34122 | -0.007 | -1.459
-16.5 | -0.518 | 0.29616 | -0.007 | -1.748
-16 | -0.537 | 0.28249 | -0.007 | -1.903
-15.5 | -0.557 | 0.26084 | -0.007 | -2.134
-15 | -0.575 | 0.23413 | -0.007 | -2.455
-14.5 | -0.592 | 0.22417 | -0.008 | -2.639
-14 | -0.607 | 0.20674 | -0.008 | -2.934
-13.5 | -0.62 | 0.18858 | -0.008 | -3.285
-13 | -0.63 | 0.16606 | -0.008 | -3.792
-12.5 | -0.636 | 0.15788 | -0.008 | -4.03
-12 | -0.636 | 0.1424 | -0.009 | -4.464
-11.5 | -0.632 | 0.13458 | -0.009 | -4.696
-11 | -0.625 | 0.12228 | -0.009 | -5.109
-10.5 | -0.614 | 0.11032 | -0.009 | -5.564
-10 | -0.599 | 0.1034 | -0.01 | -5.794
-9.5 | -0.58 | 0.09522 | -0.01 | -6.097
-9 | -0.558 | 0.08557 | -0.01 | -6.523
-8.5 | -0.532 | 0.07935 | -0.01 | -6.707
-8 | -0.501 | 0.07263 | -0.01 | -6.9
-7.5 | -0.467 | 0.06766 | -0.011 | -6.906
-7 | -0.431 | 0.06289 | -0.011 | -6.854
-6.5 | -0.393 | 0.05782 | -0.012 | -6.793
-6 | -0.353 | 0.05432 | -0.012 | -6.491
-5.5 | -0.311 | 0.0506 | -0.012 | -6.141
-5 | -0.267 | 0.04762 | -0.013 | -5.617
-4.5 | -0.223 | 0.04545 | -0.013 | -4.906
-4 | -0.178 | 0.04308 | -0.013 | -4.122
-3.5 | -0.131 | 0.04113 | -0.014 | -3.192
-3 | -0.084 | 0.03948 | -0.014 | -2.138
-2.5 | -0.037 | 0.03803 | -0.014 | -0.974
-2 | 0.011 | 0.03693 | -0.015 | 0.289
-1.5 | 0.073 | 0.01741 | -0.032 | 4.181
-1 | 0.132 | 0.01741 | -0.033 | 7.606
-0.5 | 0.192 | 0.0168 | -0.033 | 11.454
0 | 0.243 | 0.0177 | -0.033 | 13.734
0.5 | 0.299 | 0.018 | -0.034 | 16.598
1 | 0.355 | 0.01836 | -0.034 | 19.315
1.5 | 0.41 | 0.01859 | -0.034 | 22.045
2 | 0.465 | 0.01907 | -0.035 | 24.371
2.5 | 0.519 | 0.01966 | -0.035 | 26.391
3 | 0.572 | 0.02035 | -0.035 | 28.136
3.5 | 0.625 | 0.02112 | -0.036 | 29.616
4 | 0.677 | 0.02201 | -0.036 | 30.756
4.5 | 0.729 | 0.0229 | -0.036 | 31.82
5 | 0.778 | 0.02404 | -0.037 | 32.377
5.5 | 0.827 | 0.02529 | -0.037 | 32.685
6 | 0.911 | 0.02499 | -0.039 | 36.438
6.5 | 0.958 | 0.02615 | -0.04 | 36.636
7 | 0.846 | 0.05184 | -0.02 | 16.321
7.5 | 0.882 | 0.0556 | -0.019 | 15.869
8 | 0.916 | 0.05988 | -0.018 | 15.303
8.5 | 0.947 | 0.06401 | -0.018 | 14.802
9 | 0.975 | 0.06902 | -0.017 | 14.129
9.5 | 0.999 | 0.07504 | -0.017 | 13.319
10 | 1.016 | 0.081 | -0.017 | 12.545
10.5 | 1.027 | 0.08889 | -0.016 | 11.549
11 | 1.032 | 0.09772 | -0.016 | 10.556
11.5 | 1.031 | 0.10229 | -0.016 | 10.077
12 | 1.025 | 0.11223 | -0.016 | 9.129
12.5 | 1.013 | 0.12201 | -0.015 | 8.301
13 | 0.997 | 0.13091 | -0.015 | 7.612
13.5 | 0.976 | 0.1412 | -0.014 | 6.911
14 | 0.951 | 0.15452 | -0.014 | 6.157
14.5 | 0.924 | 0.17034 | -0.014 | 5.423
15 | 0.894 | 0.18317 | -0.014 | 4.878
15.5 | 0.861 | 0.19829 | -0.014 | 4.344
16 | 0.828 | 0.21022 | -0.013 | 3.938

## 2. Re 50k Mach 0.00 (2)
BIGFOIL.COM POLAR EXPORT
NACA64-412 a=0.2
NACA64-412 a=0.2 |  |  |  | Cl Max: | 1.1775 | at alpha= | 11 | deg
XFOIL ncrit=9 |  |  |  | L/D Max: | 29.3326 | at alpha= | 9 | deg
Re: | 50000 |  |  | Cd Min: | 0.25264 | at alpha= | -20 | deg
Mach: | 0 |  |  | Cl=0 at alpha= | -0.69732 | deg
|  |  |  | @ Cl=0.1, Cd= | 0.032715
|  |  |  | @ Cl=0.4, Cd= | 0.047855
|  |  |  | @ Cl=0.6, Cd= | 0.061147
alpha (deg) | Cl | Cd | Cm | Cl/Cd
-20 | -0.6991 | 0.25264 | 0.0482 | -2.7672
-19.5 | -0.6766 | 0.24135 | 0.0449 | -2.8034
-19 | -0.6536 | 0.23215 | 0.0423 | -2.8154
-18.5 | -0.6374 | 0.22685 | 0.038 | -2.8098
-18 | -0.6352 | 0.2287 | 0.0312 | -2.7774
-17.5 | -0.603 | 0.21354 | 0.0301 | -2.8238
-17 | -0.5855 | 0.20726 | 0.0263 | -2.825
-16.5 | -0.5856 | 0.20744 | 0.02 | -2.823
-16 | -0.5538 | 0.19407 | 0.0187 | -2.8536
-15.5 | -0.5426 | 0.18928 | 0.0145 | -2.8667
-15 | -0.5245 | 0.18111 | 0.0115 | -2.896
-14.5 | -0.5141 | 0.17596 | 0.0077 | -2.9217
-14 | -0.4967 | 0.16774 | 0.005 | -2.9611
-13.5 | -0.4925 | 0.16326 | 0.001 | -3.0167
-13 | -0.4692 | 0.15403 | -0.0006 | -3.0462
-12.5 | -0.4582 | 0.1472 | -0.0035 | -3.1128
-12 | -0.4563 | 0.14144 | -0.0071 | -3.2261
-11.5 | -0.4625 | 0.13727 | -0.0112 | -3.3693
-11 | -0.455 | 0.13033 | -0.0134 | -3.4911
-10.5 | -0.4171 | 0.12008 | -0.0125 | -3.4735
-10 | -0.4195 | 0.11502 | -0.0148 | -3.6472
-9.5 | -0.4067 | 0.10851 | -0.015 | -3.748
-9 | -0.3848 | 0.10127 | -0.0143 | -3.7997
-8.5 | -0.3831 | 0.09673 | -0.0135 | -3.9605
-8 | -0.3497 | 0.09039 | -0.0103 | -3.8688
-7.5 | -0.3094 | 0.08436 | -0.0068 | -3.6676
-7 | -0.2862 | 0.07937 | -0.0038 | -3.6059
-6.5 | -0.253 | 0.07324 | -0.0026 | -3.4544
-5 | -0.4774 | 0.07007 | 0.0242 | -6.8132
-4.5 | -0.4922 | 0.0448 | -0.022 | -10.9866
-4 | -0.4492 | 0.03977 | -0.0214 | -11.2949
-3.5 | -0.4 | 0.03656 | -0.0211 | -10.9409
-3 | -0.3254 | 0.03339 | -0.0255 | -9.7454
-2.5 | -0.254 | 0.03161 | -0.0285 | -8.0354
-1.5 | -0.0416 | 0.02827 | -0.0394 | -1.4715
-1 | -0.0181 | 0.02885 | -0.0378 | -0.62738
-0.5 | 0.0118 | 0.02978 | -0.0367 | 0.39624
0 | 0.0522 | 0.03109 | -0.0372 | 1.679
0.5 | 0.0985 | 0.03266 | -0.0384 | 3.0159
1 | 0.147 | 0.03444 | -0.0398 | 4.2683
1.5 | 0.1877 | 0.0362 | -0.0401 | 5.1851
2 | 0.2295 | 0.03815 | -0.0405 | 6.0157
2.5 | 0.2794 | 0.04039 | -0.0421 | 6.9176
3 | 0.3156 | 0.04255 | -0.0418 | 7.4172
3.5 | 0.3514 | 0.04489 | -0.0416 | 7.828
4 | 0.3926 | 0.04744 | -0.0421 | 8.2757
4.5 | 0.4416 | 0.05019 | -0.0433 | 8.7986
5 | 0.4751 | 0.05298 | -0.0429 | 8.9675
5.5 | 0.5163 | 0.05594 | -0.0432 | 9.2295
6 | 0.5643 | 0.05888 | -0.0439 | 9.5839
6.5 | 0.6095 | 0.06175 | -0.044 | 9.8704
7 | 0.6435 | 0.06469 | -0.043 | 9.9474
7.5 | 0.6792 | 0.06739 | -0.0417 | 10.0786
8 | 0.7341 | 0.06855 | -0.04 | 10.709
8.5 | 0.8425 | 0.06234 | -0.035 | 13.5146
9 | 1.0108 | 0.03446 | -0.0121 | 29.3326
9.5 | 1.0114 | 0.03977 | -0.0065 | 25.4312
10.5 | 1.1764 | 0.05226 | -0.0091 | 22.5105
11 | 1.1775 | 0.05853 | -0.0047 | 20.1179
11.5 | 1.165 | 0.06597 | -0.0006 | 17.6595
12 | 1.1292 | 0.074 | 0.0026 | 15.2595
12.5 | 1.0812 | 0.08408 | 0.0022 | 12.8592
13 | 1.0336 | 0.09669 | -0.0017 | 10.6898
13.5 | 0.9028 | 0.12712 | -0.0222 | 7.102
14 | 0.848 | 0.15793 | -0.0405 | 5.3695
14.5 | 0.6316 | 0.16816 | -0.0449 | 3.7559
15 | 0.6315 | 0.17295 | -0.0471 | 3.6513
15.5 | 0.6246 | 0.17694 | -0.0502 | 3.53
16 | 0.6305 | 0.18285 | -0.0528 | 3.4482

## 3. Re 50k Mach 0.10 (1)
BIGFOIL.COM POLAR EXPORT
NACA64-412 a=0.2
NACA64-412 a=0.2 |  |  |  | Cl Max: | 1.027 | at alpha= | 11 | deg
JavaFoil+Calcfoil stall+Eppler ext transition |  |  |  | L/D Max: | 36.507 | at alpha= | 6.5 | deg
Re: | 50000 |  |  | Cd Min: | 0.01683 | at alpha= | -0.5 | deg
Mach: | 0.1 |  |  | Cl=0 at alpha= | -2.1146 | deg
|  |  |  | @ Cl=0.1, Cd= | 0.017463
|  |  |  | @ Cl=0.4, Cd= | 0.018609
|  |  |  | @ Cl=0.6, Cd= | 0.020798
alpha (deg) | Cl | Cd | Cm | Cl/Cd
-17 | -0.451 | 0.37465 | -0.006 | -1.204
-16.5 | -0.474 | 0.33745 | -0.007 | -1.404
-16 | -0.497 | 0.2979 | -0.007 | -1.667
-15.5 | -0.519 | 0.27384 | -0.007 | -1.895
-15 | -0.54 | 0.25412 | -0.007 | -2.126
-14.5 | -0.561 | 0.23461 | -0.008 | -2.39
-14 | -0.579 | 0.20911 | -0.008 | -2.77
-13.5 | -0.596 | 0.19851 | -0.008 | -3.002
-13 | -0.61 | 0.17294 | -0.008 | -3.525
-12.5 | -0.619 | 0.16702 | -0.009 | -3.709
-12 | -0.622 | 0.15238 | -0.009 | -4.081
-11.5 | -0.621 | 0.13879 | -0.009 | -4.473
-11 | -0.616 | 0.12323 | -0.009 | -4.999
-10.5 | -0.607 | 0.11334 | -0.009 | -5.358
-10 | -0.594 | 0.10513 | -0.01 | -5.655
-9.5 | -0.577 | 0.09496 | -0.01 | -6.081
-9 | -0.556 | 0.08796 | -0.01 | -6.326
-8.5 | -0.532 | 0.08153 | -0.01 | -6.52
-8 | -0.501 | 0.07406 | -0.011 | -6.767
-7.5 | -0.468 | 0.06761 | -0.011 | -6.918
-7 | -0.432 | 0.06287 | -0.011 | -6.87
-6.5 | -0.394 | 0.05846 | -0.012 | -6.736
-6 | -0.354 | 0.05452 | -0.012 | -6.488
-5.5 | -0.312 | 0.05094 | -0.012 | -6.124
-5 | -0.269 | 0.04814 | -0.013 | -5.579
-4.5 | -0.224 | 0.04564 | -0.013 | -4.907
-4 | -0.178 | 0.04321 | -0.013 | -4.128
-3.5 | -0.132 | 0.04124 | -0.014 | -3.199
-3 | -0.085 | 0.03953 | -0.014 | -2.146
-2.5 | -0.037 | 0.03809 | -0.015 | -0.978
-2 | 0.011 | 0.03697 | -0.015 | 0.29
-1.5 | 0.073 | 0.01749 | -0.033 | 4.181
-1 | 0.133 | 0.01743 | -0.033 | 7.636
-0.5 | 0.193 | 0.01683 | -0.033 | 11.492
0 | 0.244 | 0.01775 | -0.034 | 13.757
0.5 | 0.3 | 0.01806 | -0.034 | 16.625
1 | 0.356 | 0.01842 | -0.034 | 19.341
1.5 | 0.412 | 0.01866 | -0.035 | 22.067
2 | 0.467 | 0.01917 | -0.035 | 24.343
2.5 | 0.521 | 0.01974 | -0.035 | 26.416
3 | 0.575 | 0.02043 | -0.036 | 28.15
3.5 | 0.628 | 0.02121 | -0.036 | 29.63
4 | 0.68 | 0.02212 | -0.036 | 30.747
4.5 | 0.732 | 0.02308 | -0.037 | 31.701
5 | 0.782 | 0.02417 | -0.037 | 32.345
5.5 | 0.83 | 0.02544 | -0.037 | 32.635
6 | 0.914 | 0.02516 | -0.04 | 36.337
6.5 | 0.962 | 0.02635 | -0.04 | 36.507
7 | 0.85 | 0.05188 | -0.02 | 16.377
7.5 | 0.886 | 0.05603 | -0.019 | 15.811
8 | 0.92 | 0.05995 | -0.018 | 15.337
8.5 | 0.95 | 0.06478 | -0.018 | 14.669
9 | 0.977 | 0.06994 | -0.017 | 13.976
9.5 | 1.001 | 0.07638 | -0.017 | 13.1
10 | 1.016 | 0.08276 | -0.017 | 12.275
10.5 | 1.024 | 0.09042 | -0.016 | 11.331
11 | 1.027 | 0.09752 | -0.016 | 10.532
11.5 | 1.024 | 0.10234 | -0.016 | 10.002
12 | 1.014 | 0.11779 | -0.015 | 8.609
12.5 | 0.999 | 0.12913 | -0.015 | 7.735
13 | 0.979 | 0.13186 | -0.014 | 7.421
13.5 | 0.954 | 0.14408 | -0.014 | 6.619
14 | 0.925 | 0.15666 | -0.014 | 5.903
14.5 | 0.892 | 0.17167 | -0.014 | 5.198
15 | 0.858 | 0.18865 | -0.013 | 4.546
15.5 | 0.821 | 0.20376 | -0.013 | 4.029
16 | 0.783 | 0.22749 | -0.013 | 3.442

## 4. Re 50k Mach 0.10 (2)
BIGFOIL.COM POLAR EXPORT
NACA64-412 a=0.2
NACA64-412 a=0.2 |  |  |  | Cl Max: | 1.1748 | at alpha= | 10.5 | deg
XFOIL ncrit=9 |  |  |  | L/D Max: | 28.6108 | at alpha= | 9 | deg
Re: | 50000 |  |  | Cd Min: | 0.25453 | at alpha= | -20 | deg
Mach: | 0.1 |  |  | Cl=0 at alpha= | -0.71763 | deg
|  |  |  | @ Cl=0.1, Cd= | 0.032918
|  |  |  | @ Cl=0.4, Cd= | 0.047828
|  |  |  | @ Cl=0.6, Cd= | 0.062184
alpha (deg) | Cl | Cd | Cm | Cl/Cd
-20 | -0.7025 | 0.25453 | 0.0483 | -2.76
-19.5 | -0.6769 | 0.24108 | 0.0457 | -2.8078
-19 | -0.6551 | 0.23277 | 0.0427 | -2.8144
-18.5 | -0.6394 | 0.22782 | 0.0381 | -2.8066
-18 | -0.6385 | 0.23042 | 0.0312 | -2.771
-17.5 | -0.6037 | 0.21398 | 0.0304 | -2.8213
-17 | -0.5867 | 0.20797 | 0.0264 | -2.8211
-16.5 | -0.5886 | 0.20895 | 0.0199 | -2.8169
-16 | -0.5537 | 0.19444 | 0.019 | -2.8477
-15.5 | -0.5446 | 0.19037 | 0.0144 | -2.8607
-15 | -0.5235 | 0.18134 | 0.0118 | -2.8868
-14.5 | -0.5162 | 0.17703 | 0.0075 | -2.9159
-14 | -0.495 | 0.16794 | 0.0052 | -2.9475
-13.5 | -0.495 | 0.16435 | 0.0006 | -3.0119
-13 | -0.4689 | 0.15455 | -0.0007 | -3.034
-12.5 | -0.4562 | 0.14751 | -0.0034 | -3.0927
-12 | -0.4493 | 0.14109 | -0.0065 | -3.1845
-11.5 | -0.4512 | 0.13589 | -0.0103 | -3.3203
-11 | -0.4315 | 0.12766 | -0.0114 | -3.3801
-10.5 | -0.4129 | 0.12031 | -0.0123 | -3.432
-10 | -0.4224 | 0.11587 | -0.0153 | -3.6455
-9.5 | -0.4101 | 0.10936 | -0.0155 | -3.75
-9 | -0.3766 | 0.10124 | -0.014 | -3.7199
-8.5 | -0.3658 | 0.09569 | -0.0132 | -3.8228
-8 | -0.3525 | 0.09109 | -0.0105 | -3.8698
-7.5 | -0.3116 | 0.085 | -0.0069 | -3.6659
-6.5 | -0.2534 | 0.07361 | -0.0027 | -3.4425
-5.5 | -0.3552 | 0.0712 | 0.0137 | -4.9888
-5 | -0.5379 | 0.05295 | -0.0207 | -10.1586
-4.5 | -0.4958 | 0.04539 | -0.022 | -10.9231
-4 | -0.4533 | 0.04026 | -0.0215 | -11.2593
-3.5 | -0.4001 | 0.03687 | -0.0218 | -10.8516
-3 | -0.3248 | 0.03366 | -0.0263 | -9.6494
-2.5 | -0.2529 | 0.03185 | -0.0293 | -7.9403
-1.5 | -0.0382 | 0.02847 | -0.0402 | -1.3418
-1 | -0.0157 | 0.02903 | -0.0384 | -0.54082
-0.5 | 0.0121 | 0.02992 | -0.037 | 0.40441
0 | 0.0507 | 0.0312 | -0.0371 | 1.625
0.5 | 0.0955 | 0.03275 | -0.038 | 2.916
1 | 0.1425 | 0.0345 | -0.0393 | 4.1304
1.5 | 0.1892 | 0.03639 | -0.0404 | 5.1992
2 | 0.2338 | 0.0384 | -0.0412 | 6.0885
2.5 | 0.2739 | 0.04047 | -0.0413 | 6.768
3 | 0.3117 | 0.04268 | -0.0413 | 7.3032
3.5 | 0.3499 | 0.04506 | -0.0414 | 7.7652
4 | 0.3977 | 0.04767 | -0.0426 | 8.3428
4.5 | 0.4372 | 0.05039 | -0.0427 | 8.6763
5 | 0.4818 | 0.0532 | -0.0434 | 9.0564
5.5 | 0.5143 | 0.05621 | -0.0429 | 9.1496
6 | 0.5582 | 0.05924 | -0.0433 | 9.4227
6.5 | 0.6008 | 0.06224 | -0.0433 | 9.653
7 | 0.6372 | 0.06521 | -0.0425 | 9.7715
7.5 | 0.6854 | 0.06749 | -0.0417 | 10.1556
8 | 0.7328 | 0.06901 | -0.0397 | 10.6188
8.5 | 0.8233 | 0.06487 | -0.0351 | 12.6915
9 | 1.0071 | 0.0352 | -0.0109 | 28.6108
9.5 | 1.0122 | 0.04041 | -0.0057 | 25.0483
10 | 1.1041 | 0.04552 | -0.0066 | 24.2553
10.5 | 1.1748 | 0.05309 | -0.0079 | 22.1285
11 | 1.1715 | 0.05951 | -0.0035 | 19.6858
11.5 | 1.1532 | 0.06685 | 0.0008 | 17.2506
12 | 1.1159 | 0.07524 | 0.0031 | 14.8312
12.5 | 1.0683 | 0.08578 | 0.0019 | 12.454
13 | 1.0238 | 0.09871 | -0.0024 | 10.3718
13.5 | 0.7792 | 0.1626 | -0.0522 | 4.7921
14.5 | 0.7909 | 0.18074 | -0.0602 | 4.3759
15 | 0.8154 | 0.19057 | -0.0621 | 4.2787
15.5 | 0.8298 | 0.19844 | -0.0648 | 4.1816

## 5. Re 50k Mach 0.25 (1)
BIGFOIL.COM POLAR EXPORT
NACA64-412 a=0.2
NACA64-412 a=0.2 |  |  |  | Cl Max: | 1.006 | at alpha= | 10 | deg
JavaFoil+Calcfoil stall+Eppler ext transition |  |  |  | L/D Max: | 35.803 | at alpha= | 6 | deg
Re: | 50000 |  |  | Cd Min: | 0.01706 | at alpha= | -0.5 | deg
Mach: | 0.25 |  |  | Cl=0 at alpha= | -2.1122 | deg
|  |  |  | @ Cl=0.1, Cd= | 0.026452
|  |  |  | @ Cl=0.4, Cd= | 0.018936
|  |  |  | @ Cl=0.6, Cd= | 0.27697
alpha (deg) | Cl | Cd | Cm | Cl/Cd
-15 | -0.195 | 0.63112 | -0.006 | -0.308
-14.5 | -0.265 | 0.46697 | -0.007 | -0.568
-14 | -0.325 | 0.40025 | -0.007 | -0.812
-13.5 | -0.379 | 0.31595 | -0.007 | -1.199
-13 | -0.427 | 0.26864 | -0.008 | -1.591
-12.5 | -0.469 | 0.21967 | -0.008 | -2.136
-12 | -0.499 | 0.20088 | -0.009 | -2.482
-11.5 | -0.522 | 0.16958 | -0.009 | -3.078
-11 | -0.539 | 0.15512 | -0.009 | -3.475
-10.5 | -0.549 | 0.13594 | -0.009 | -4.04
-10 | -0.552 | 0.12023 | -0.01 | -4.595
-9.5 | -0.549 | 0.10803 | -0.01 | -5.081
-9 | -0.539 | 0.09687 | -0.01 | -5.56
-8.5 | -0.522 | 0.08672 | -0.01 | -6.021
-8 | -0.497 | 0.07838 | -0.011 | -6.343
-7.5 | -0.468 | 0.07274 | -0.011 | -6.431
-7 | -0.435 | 0.06561 | -0.011 | -6.626
-6.5 | -0.398 | 0.06063 | -0.012 | -6.571
-6 | -0.359 | 0.05691 | -0.012 | -6.314
-5.5 | -0.318 | 0.05199 | -0.013 | -6.113
-5 | -0.274 | 0.04893 | -0.013 | -5.607
-4.5 | -0.229 | 0.04633 | -0.013 | -4.948
-4 | -0.183 | 0.04364 | -0.014 | -4.188
-3.5 | -0.135 | 0.04155 | -0.014 | -3.257
-3 | -0.087 | 0.03983 | -0.014 | -2.186
-2.5 | -0.038 | 0.03842 | -0.015 | -0.995
-2 | 0.011 | 0.03722 | -0.016 | 0.296
-1.5 | 0.061 | 0.03575 | -0.018 | 1.7
-1 | 0.137 | 0.01763 | -0.034 | 7.756
-0.5 | 0.199 | 0.01706 | -0.034 | 11.653
0 | 0.25 | 0.01814 | -0.034 | 13.79
0.5 | 0.308 | 0.01846 | -0.035 | 16.66
1 | 0.365 | 0.01866 | -0.035 | 19.551
1.5 | 0.422 | 0.01911 | -0.035 | 22.069
2 | 0.478 | 0.01968 | -0.036 | 24.283
2.5 | 0.534 | 0.02028 | -0.036 | 26.321
3 | 0.589 | 0.02103 | -0.036 | 27.993
3.5 | 0.643 | 0.02187 | -0.037 | 29.408
4 | 0.696 | 0.02284 | -0.037 | 30.489
4.5 | 0.749 | 0.02388 | -0.037 | 31.356
5 | 0.8 | 0.02498 | -0.038 | 32.026
5.5 | 0.849 | 0.02637 | -0.038 | 32.196
6 | 0.935 | 0.02611 | -0.041 | 35.803
6.5 | 0.982 | 0.02748 | -0.041 | 35.733
7 | 0.868 | 0.05291 | -0.02 | 16.407
7.5 | 0.904 | 0.05714 | -0.019 | 15.821
8 | 0.936 | 0.06167 | -0.018 | 15.169
8.5 | 0.963 | 0.06693 | -0.018 | 14.385
9 | 0.985 | 0.0722 | -0.017 | 13.644
9.5 | 1.002 | 0.07978 | -0.017 | 12.557
10 | 1.006 | 0.08779 | -0.017 | 11.463
10.5 | 1.001 | 0.09673 | -0.016 | 10.344
11 | 0.985 | 0.10818 | -0.015 | 9.104
11.5 | 0.959 | 0.11974 | -0.015 | 8.008
12 | 0.923 | 0.12991 | -0.014 | 7.102
12.5 | 0.876 | 0.14847 | -0.013 | 5.903
13 | 0.821 | 0.17329 | -0.012 | 4.738
13.5 | 0.757 | 0.18483 | -0.012 | 4.098
14 | 0.687 | 0.23 | -0.007 | 2.986
14.5 | 0.61 | 0.24311 | -0.012 | 2.511
15 | 0.529 | 0.27697 | -0.013 | 1.91

## 6. Re 50k Mach 0.25 (2)
BIGFOIL.COM POLAR EXPORT
NACA64-412 a=0.2
NACA64-412 a=0.2 |  |  |  | Cl Max: | 1.1405 | at alpha= | 11 | deg
XFOIL ncrit=9 |  |  |  | L/D Max: | 25.5294 | at alpha= | 9 | deg
Re: | 50000 |  |  | Cd Min: | 0.26305 | at alpha= | -20 | deg
Mach: | 0.25 |  |  | Cl=0 at alpha= | -1.2308 | deg
|  |  |  | @ Cl=0.1, Cd= | 0.033774
|  |  |  | @ Cl=0.4, Cd= | 0.049109
|  |  |  | @ Cl=0.6, Cd= | 0.063148
alpha (deg) | Cl | Cd | Cm | Cl/Cd
-20 | -0.7195 | 0.26305 | 0.0495 | -2.7352
-19.5 | -0.6841 | 0.24322 | 0.0486 | -2.8127
-19 | -0.6645 | 0.23662 | 0.0445 | -2.8083
-18.5 | -0.6537 | 0.23515 | 0.0384 | -2.7799
-18 | -0.6319 | 0.22536 | 0.0348 | -2.804
-17.5 | -0.6091 | 0.21695 | 0.0318 | -2.8076
-17 | -0.5972 | 0.21349 | 0.0264 | -2.7973
-16.5 | -0.5795 | 0.2056 | 0.0225 | -2.8186
-16 | -0.556 | 0.19709 | 0.0198 | -2.821
-15.5 | -0.5587 | 0.19742 | 0.0134 | -2.83
-15 | -0.5228 | 0.18362 | 0.0124 | -2.8472
-14.5 | -0.531 | 0.18387 | 0.0061 | -2.8879
-14 | -0.4921 | 0.17013 | 0.0055 | -2.8925
-13.5 | -0.4889 | 0.16534 | 0.0009 | -2.9569
-13 | -0.477 | 0.15916 | -0.0022 | -2.997
-12.5 | -0.4566 | 0.15071 | -0.0042 | -3.0297
-12 | -0.4387 | 0.1428 | -0.0063 | -3.0721
-11.5 | -0.4256 | 0.13573 | -0.0087 | -3.1356
-11 | -0.4153 | 0.12904 | -0.011 | -3.2184
-10.5 | -0.4158 | 0.12378 | -0.0138 | -3.3592
-10 | -0.3931 | 0.11598 | -0.0141 | -3.3894
-9.5 | -0.3778 | 0.10929 | -0.0147 | -3.4569
-9 | -0.3789 | 0.10444 | -0.0153 | -3.6279
-8.5 | -0.3539 | 0.09771 | -0.0139 | -3.6219
-8 | -0.3288 | 0.09193 | -0.0113 | -3.5766
-6.5 | -0.2611 | 0.07627 | -0.0026 | -3.4234
-6 | -0.2801 | 0.07364 | 0.0037 | -3.8036
-5.5 | -0.3783 | 0.07372 | 0.013 | -5.1316
-5 | -0.5558 | 0.05771 | -0.0166 | -9.6309
-4.5 | -0.514 | 0.04862 | -0.0219 | -10.5718
-4 | -0.4746 | 0.04299 | -0.0217 | -11.0398
-3.5 | -0.4028 | 0.03862 | -0.0255 | -10.4298
-3 | -0.3308 | 0.03513 | -0.0292 | -9.4165
-2.5 | -0.2596 | 0.03321 | -0.0317 | -7.8169
-2 | -0.1927 | 0.0318 | -0.0333 | -6.0597
-1.5 | -0.0105 | 0.02967 | -0.0463 | -0.35389
-1 | 0.009 | 0.03022 | -0.0438 | 0.29782
-0.5 | 0.0276 | 0.03096 | -0.0408 | 0.89147
0 | 0.0549 | 0.03204 | -0.0388 | 1.7135
0.5 | 0.0922 | 0.03346 | -0.0384 | 2.7555
1 | 0.1337 | 0.03513 | -0.0385 | 3.8059
1.5 | 0.1771 | 0.03701 | -0.039 | 4.7852
2 | 0.2209 | 0.03904 | -0.0396 | 5.6583
2.5 | 0.2658 | 0.04124 | -0.0404 | 6.4452
3 | 0.3162 | 0.04369 | -0.0418 | 7.2374
3.5 | 0.358 | 0.04619 | -0.0421 | 7.7506
4 | 0.3935 | 0.04877 | -0.0418 | 8.0685
4.5 | 0.4487 | 0.05165 | -0.0435 | 8.6873
5 | 0.4759 | 0.05454 | -0.0424 | 8.7257
5.5 | 0.5193 | 0.05764 | -0.0427 | 9.0094
6 | 0.5674 | 0.06074 | -0.0433 | 9.3415
6.5 | 0.6091 | 0.06382 | -0.043 | 9.544
7 | 0.6405 | 0.06699 | -0.0418 | 9.5611
7.5 | 0.6838 | 0.06959 | -0.0406 | 9.8261
8 | 0.7387 | 0.07077 | -0.0384 | 10.438
8.5 | 0.8431 | 0.06423 | -0.0315 | 13.1263
9 | 0.9959 | 0.03901 | -0.0064 | 25.5294
9.5 | 1.0228 | 0.0438 | -0.0022 | 23.3516
10 | 1.1185 | 0.04996 | -0.0028 | 22.3879
10.5 | 1.125 | 0.05671 | 0.0007 | 19.8378
11 | 1.1405 | 0.06459 | 0.0025 | 17.6575
11.5 | 1.1033 | 0.0726 | 0.0046 | 15.197
12 | 1.0615 | 0.08266 | 0.0035 | 12.8418
13 | 0.8612 | 0.1315 | -0.028 | 6.549
14.5 | 0.7965 | 0.1841 | -0.0623 | 4.3265
15 | 0.8252 | 0.19481 | -0.0642 | 4.2359
15.5 | 0.8422 | 0.20323 | -0.0669 | 4.1441
16 | 0.8443 | 0.20788 | -0.0714 | 4.0615

## 7. Re 50k Mach 0.50 (1)
BIGFOIL.COM POLAR EXPORT
NACA64-412 a=0.2
NACA64-412 a=0.2 |  |  |  | Cl Max: | 1.177 | at alpha= | 20 | deg
JavaFoil+Calcfoil stall+Eppler ext transition |  |  |  | L/D Max: | 33.124 | at alpha= | 5.5 | deg
Re: | 50000 |  |  | Cd Min: | 0.01845 | at alpha= | -1 | deg
Mach: | 0.5 |  |  | Cl=0 at alpha= | -2.1091 | deg
|  |  |  | @ Cl=0.1, Cd= | 0.030185
|  |  |  | @ Cl=0.4, Cd= | 0.020504
|  |  |  | @ Cl=0.6, Cd= | 0.022979
alpha (deg) | Cl | Cd | Cm | Cl/Cd
-20 | -0.977 | 0.43276 | -0.012 | -2.258
-19.5 | -0.948 | 0.40519 | -0.012 | -2.34
-19 | -0.921 | 0.40527 | -0.012 | -2.273
-18.5 | -0.895 | 0.40347 | -0.012 | -2.217
-18 | -0.868 | 0.39739 | -0.012 | -2.184
-17.5 | -0.841 | 0.40576 | -0.012 | -2.074
-17 | -0.815 | 0.40122 | -0.012 | -2.03
-16.5 | -0.786 | 0.35998 | -0.012 | -2.184
-16 | -0.759 | 0.35432 | -0.012 | -2.142
-15.5 | -0.732 | 0.35347 | -0.012 | -2.071
-15 | -0.705 | 0.35256 | -0.012 | -2
-14.5 | -0.678 | 0.33036 | -0.013 | -2.053
-14 | -0.651 | 0.32397 | -0.013 | -2.01
-13.5 | -0.623 | 0.29932 | -0.012 | -2.082
-13 | -0.596 | 0.28516 | -0.012 | -2.089
-12.5 | -0.569 | 0.2799 | -0.013 | -2.031
-12 | -0.541 | 0.27222 | -0.013 | -1.989
-11.5 | -0.514 | 0.27158 | -0.013 | -1.893
-11 | -0.487 | 0.26431 | -0.013 | -1.843
-10.5 | -0.46 | 0.27463 | -0.013 | -1.674
-10 | -0.432 | 0.22687 | -0.012 | -1.902
-9.5 | -0.404 | 0.22128 | -0.013 | -1.827
-9 | -0.377 | 0.22156 | -0.013 | -1.702
-8.5 | -0.35 | 0.21798 | -0.013 | -1.605
-8 | -0.322 | 0.22033 | -0.013 | -1.463
-7.5 | -0.295 | 0.19013 | -0.012 | -1.55
-7 | -0.267 | 0.17944 | -0.012 | -1.49
-6.5 | -0.24 | 0.14517 | -0.012 | -1.654
-6 | -0.334 | 0.07612 | -0.012 | -4.382
-5.5 | -0.323 | 0.06393 | -0.013 | -5.048
-5 | -0.29 | 0.05661 | -0.013 | -5.125
-4.5 | -0.248 | 0.05085 | -0.014 | -4.874
-4 | -0.2 | 0.04678 | -0.015 | -4.282
-3.5 | -0.149 | 0.04385 | -0.015 | -3.408
-3 | -0.097 | 0.04171 | -0.015 | -2.317
-2.5 | -0.043 | 0.03978 | -0.016 | -1.07
-2 | 0.012 | 0.03836 | -0.016 | 0.32
-1.5 | 0.068 | 0.03727 | -0.018 | 1.813
-1 | 0.153 | 0.01845 | -0.037 | 8.279
-0.5 | 0.222 | 0.01846 | -0.038 | 12.041
0 | 0.276 | 0.01955 | -0.038 | 14.128
0.5 | 0.339 | 0.02002 | -0.038 | 16.955
1 | 0.402 | 0.02052 | -0.039 | 19.615
1.5 | 0.465 | 0.02112 | -0.039 | 22.021
2 | 0.527 | 0.0219 | -0.039 | 24.063
2.5 | 0.588 | 0.0228 | -0.04 | 25.785
3 | 0.649 | 0.02371 | -0.04 | 27.361
3.5 | 0.709 | 0.02475 | -0.04 | 28.657
4 | 0.767 | 0.02605 | -0.041 | 29.443
4.5 | 0.824 | 0.02738 | -0.041 | 30.084
5 | 0.879 | 0.02892 | -0.041 | 30.407
5.5 | 0.968 | 0.02924 | -0.044 | 33.124
6 | 1.017 | 0.03113 | -0.045 | 32.653
6.5 | 0.902 | 0.05351 | -0.021 | 16.863
7 | 0.932 | 0.05919 | -0.02 | 15.752
7.5 | 0.946 | 0.06726 | -0.019 | 14.071
8 | 0.925 | 0.07832 | -0.018 | 11.808
8.5 | 0.784 | 0.10148 | -0.015 | 7.725
9 | 0.599 | 0.18971 | -0.018 | 3.157
9.5 | 0.625 | 0.1949 | -0.018 | 3.208
10 | 0.652 | 0.23628 | -0.021 | 2.761
10.5 | 0.679 | 0.23914 | -0.021 | 2.837
11 | 0.705 | 0.23762 | -0.021 | 2.965
11.5 | 0.731 | 0.24112 | -0.022 | 3.032
12 | 0.758 | 0.26832 | -0.025 | 2.826
12.5 | 0.784 | 0.27338 | -0.025 | 2.869
13 | 0.81 | 0.2871 | -0.025 | 2.822
13.5 | 0.838 | 0.30011 | -0.028 | 2.792
14 | 0.864 | 0.30736 | -0.028 | 2.81
14.5 | 0.889 | 0.32244 | -0.028 | 2.758
15 | 0.917 | 0.3507 | -0.03 | 2.614
15.5 | 0.943 | 0.36863 | -0.031 | 2.558
16 | 0.969 | 0.37723 | -0.031 | 2.568
16.5 | 0.994 | 0.38024 | -0.032 | 2.615
17 | 1.022 | 0.40756 | -0.034 | 2.508
17.5 | 1.047 | 0.41754 | -0.034 | 2.509
18 | 1.073 | 0.40601 | -0.035 | 2.643
18.5 | 1.099 | 0.43368 | -0.036 | 2.535
19 | 1.127 | 0.45027 | -0.037 | 2.502
19.5 | 1.152 | 0.45133 | -0.038 | 2.552
20 | 1.177 | 0.46161 | -0.038 | 2.549

## 8. Re 50k Mach 0.50 (2)
BIGFOIL.COM POLAR EXPORT
NACA64-412 a=0.2
NACA64-412 a=0.2 |  |  |  | Cl Max: | 1.0666 | at alpha= | 20 | deg
XFOIL ncrit=9 |  |  |  | L/D Max: | 16.7853 | at alpha= | 9 | deg
Re: | 50000 |  |  | Cd Min: | 0.29854 | at alpha= | 20 | deg
Mach: | 0.5 |  |  | Cl=0 at alpha= | -1.1151 | deg
|  |  |  | @ Cl=0.1, Cd= | 0.037537
|  |  |  | @ Cl=0.4, Cd= | 0.053688
|  |  |  | @ Cl=0.6, Cd= | 0.070646
alpha (deg) | Cl | Cd | Cm | Cl/Cd
-20 | -0.7616 | 0.27258 | 0.0635 | -2.794
-19.5 | -0.745 | 0.27135 | 0.0561 | -2.7455
-19 | -0.7161 | 0.25742 | 0.0522 | -2.7818
-18.5 | -0.6909 | 0.24847 | 0.0477 | -2.7806
-18 | -0.6741 | 0.24543 | 0.041 | -2.7466
-17.5 | -0.648 | 0.23451 | 0.0366 | -2.7632
-17 | -0.6214 | 0.2251 | 0.0325 | -2.7606
-16.5 | -0.6101 | 0.22339 | 0.0258 | -2.7311
-16 | -0.5768 | 0.20975 | 0.023 | -2.7499
-15.5 | -0.566 | 0.20723 | 0.0168 | -2.7313
-15 | -0.5329 | 0.19446 | 0.0141 | -2.7404
-14.5 | -0.5288 | 0.1931 | 0.0078 | -2.7385
-14 | -0.4917 | 0.17961 | 0.0057 | -2.7376
-13.5 | -0.4728 | 0.17223 | 0.0016 | -2.7452
-13 | -0.459 | 0.16603 | -0.0026 | -2.7646
-12.5 | -0.4557 | 0.1625 | -0.0069 | -2.8043
-12 | -0.4326 | 0.1536 | -0.0097 | -2.8164
-11.5 | -0.4175 | 0.14639 | -0.0127 | -2.852
-11 | -0.3824 | 0.13563 | -0.0141 | -2.8194
-10.5 | -0.3794 | 0.13093 | -0.0167 | -2.8977
-10 | -0.3517 | 0.12233 | -0.0179 | -2.875
-9.5 | -0.3327 | 0.11532 | -0.0191 | -2.885
-9 | -0.3239 | 0.10971 | -0.0198 | -2.9523
-8.5 | -0.29 | 0.10204 | -0.0193 | -2.842
-8 | -0.2791 | 0.09752 | -0.0175 | -2.862
-7.5 | -0.2663 | 0.09265 | -0.0149 | -2.8743
-7 | -0.2557 | 0.08781 | -0.0105 | -2.912
-6.5 | -0.2815 | 0.08644 | -0.0022 | -3.2566
-5.5 | -0.4976 | 0.07994 | -0.0053 | -6.2247
-5 | -0.5475 | 0.07016 | -0.0157 | -7.8036
-4.5 | -0.5275 | 0.06019 | -0.0268 | -8.7639
-4 | -0.4806 | 0.05223 | -0.0332 | -9.2016
-3.5 | -0.4251 | 0.04613 | -0.0373 | -9.2153
-3 | -0.3619 | 0.04179 | -0.0397 | -8.66
-2.5 | -0.2921 | 0.03871 | -0.0414 | -7.5459
-2 | -0.2199 | 0.03676 | -0.0425 | -5.982
-1.5 | -0.1491 | 0.03553 | -0.043 | -4.1965
-1 | 0.0446 | 0.03435 | -0.0551 | 1.2984
-0.5 | 0.0471 | 0.03485 | -0.0489 | 1.3515
0 | 0.055 | 0.03556 | -0.0432 | 1.5467
0.5 | 0.0826 | 0.0368 | -0.0405 | 2.2446
1 | 0.1225 | 0.03849 | -0.0396 | 3.1826
1.5 | 0.1665 | 0.04047 | -0.0395 | 4.1142
2 | 0.2133 | 0.0427 | -0.0397 | 4.9953
2.5 | 0.2685 | 0.04529 | -0.0411 | 5.9285
3 | 0.3068 | 0.04779 | -0.0405 | 6.4198
3.5 | 0.3475 | 0.05052 | -0.0402 | 6.8785
4 | 0.3998 | 0.05367 | -0.0413 | 7.4492
4.5 | 0.4331 | 0.05673 | -0.0404 | 7.6344
5 | 0.4762 | 0.06016 | -0.0406 | 7.9156
5.5 | 0.5282 | 0.06381 | -0.0413 | 8.2777
6 | 0.5556 | 0.06747 | -0.0402 | 8.2348
6.5 | 0.6069 | 0.07114 | -0.0402 | 8.5311
7 | 0.6322 | 0.07499 | -0.0387 | 8.4305
7.5 | 0.6824 | 0.07822 | -0.0373 | 8.7241
8 | 0.7168 | 0.0813 | -0.0348 | 8.8167
8.5 | 0.8096 | 0.07741 | -0.0264 | 10.4586
9 | 0.9618 | 0.0573 | -0.0004 | 16.7853
9.5 | 0.9546 | 0.06558 | 0.0002 | 14.5563
10 | 0.9268 | 0.07724 | -0.0033 | 11.999
10.5 | 0.8763 | 0.09374 | -0.0123 | 9.3482
11 | 0.8619 | 0.10651 | -0.0174 | 8.0922
11.5 | 0.8334 | 0.12289 | -0.027 | 6.7817
12 | 0.8204 | 0.13653 | -0.0345 | 6.0089
12.5 | 0.8248 | 0.14763 | -0.0395 | 5.5869
13 | 0.8224 | 0.16038 | -0.047 | 5.1278
13.5 | 0.8347 | 0.17176 | -0.0522 | 4.8597
14.5 | 0.8363 | 0.19941 | -0.072 | 4.1939
15 | 0.8542 | 0.20806 | -0.0764 | 4.1055
15.5 | 0.8717 | 0.21645 | -0.0808 | 4.0273
16 | 0.8936 | 0.22575 | -0.0847 | 3.9584
16.5 | 0.9249 | 0.23825 | -0.0876 | 3.8821
17 | 0.9435 | 0.24591 | -0.0922 | 3.8368
17.5 | 0.9563 | 0.25154 | -0.0979 | 3.8018
18 | 0.9755 | 0.25996 | -0.1031 | 3.7525
18.5 | 1.0014 | 0.27088 | -0.1069 | 3.6968
19 | 1.0292 | 0.28289 | -0.1105 | 3.6382
19.5 | 1.039 | 0.28566 | -0.118 | 3.6372
20 | 1.0666 | 0.29854 | -0.1217 | 3.5727

## 9. Re 100k Mach 0.00 (1)
BIGFOIL.COM POLAR EXPORT
NACA64-412 a=0.2
NACA64-412 a=0.2 |  |  |  | Cl Max: | 1.052 | at alpha= | 7.5 | deg
JavaFoil+Calcfoil stall+Eppler ext transition |  |  |  | L/D Max: | 49.036 | at alpha= | 5.5 | deg
Re: | 100000 |  |  | Cd Min: | 0.01268 | at alpha= | -0.5 | deg
Mach: | 0 |  |  | Cl=0 at alpha= | -2.1146 | deg
|  |  |  | @ Cl=0.1, Cd= | 0.014252
|  |  |  | @ Cl=0.4, Cd= | 0.013229
|  |  |  | @ Cl=0.6, Cd= | 0.014414
alpha (deg) | Cl | Cd | Cm | Cl/Cd
-17.5 | -0.478 | 0.28873 | -0.007 | -1.655
-17 | -0.498 | 0.26926 | -0.007 | -1.85
-16.5 | -0.518 | 0.2536 | -0.007 | -2.043
-16 | -0.538 | 0.23091 | -0.007 | -2.328
-15.5 | -0.557 | 0.20833 | -0.007 | -2.672
-15 | -0.575 | 0.19779 | -0.008 | -2.906
-14.5 | -0.592 | 0.17618 | -0.008 | -3.358
-14 | -0.607 | 0.16549 | -0.008 | -3.666
-13.5 | -0.62 | 0.15609 | -0.008 | -3.969
-13 | -0.63 | 0.14169 | -0.008 | -4.445
-12.5 | -0.636 | 0.13147 | -0.008 | -4.84
-12 | -0.636 | 0.12094 | -0.009 | -5.257
-11.5 | -0.632 | 0.11478 | -0.009 | -5.506
-11 | -0.625 | 0.10477 | -0.009 | -5.963
-10.5 | -0.614 | 0.09578 | -0.009 | -6.409
-10 | -0.599 | 0.08877 | -0.01 | -6.75
-9.5 | -0.581 | 0.08266 | -0.01 | -7.023
-9 | -0.558 | 0.07602 | -0.01 | -7.343
-8.5 | -0.532 | 0.07059 | -0.01 | -7.54
-8 | -0.501 | 0.06475 | -0.011 | -7.74
-7.5 | -0.467 | 0.06025 | -0.011 | -7.756
-7 | -0.431 | 0.0563 | -0.011 | -7.659
-6.5 | -0.393 | 0.05194 | -0.012 | -7.564
-6 | -0.353 | 0.04875 | -0.012 | -7.235
-5.5 | -0.311 | 0.04624 | -0.013 | -6.723
-5 | -0.268 | 0.04327 | -0.013 | -6.182
-4.5 | -0.223 | 0.04119 | -0.013 | -5.416
-4 | -0.178 | 0.03919 | -0.013 | -4.531
-3.5 | -0.131 | 0.0375 | -0.014 | -3.502
-3 | -0.084 | 0.03602 | -0.014 | -2.345
-2.5 | -0.037 | 0.03474 | -0.015 | -1.068
-2 | 0.011 | 0.03372 | -0.016 | 0.317
-1.5 | 0.073 | 0.01422 | -0.033 | 5.117
-1 | 0.132 | 0.01429 | -0.034 | 9.266
-0.5 | 0.192 | 0.01268 | -0.034 | 15.178
0 | 0.25 | 0.01281 | -0.035 | 19.519
0.5 | 0.307 | 0.01293 | -0.035 | 23.78
1 | 0.365 | 0.0131 | -0.035 | 27.862
1.5 | 0.422 | 0.01331 | -0.036 | 31.694
2 | 0.478 | 0.01357 | -0.036 | 35.23
2.5 | 0.534 | 0.01395 | -0.036 | 38.295
3 | 0.589 | 0.01435 | -0.037 | 41.062
3.5 | 0.644 | 0.01467 | -0.037 | 43.876
4 | 0.697 | 0.01523 | -0.037 | 45.751
4.5 | 0.75 | 0.01578 | -0.038 | 47.531
5 | 0.801 | 0.01653 | -0.038 | 48.477
5.5 | 0.85 | 0.01734 | -0.038 | 49.036
6 | 0.916 | 0.02075 | -0.04 | 44.176
6.5 | 0.964 | 0.0219 | -0.04 | 44.025
7 | 1.01 | 0.02308 | -0.04 | 43.756
7.5 | 1.052 | 0.02433 | -0.041 | 43.232
8 | 0.917 | 0.05496 | -0.019 | 16.693
8.5 | 0.948 | 0.05877 | -0.019 | 16.135
9 | 0.976 | 0.06353 | -0.018 | 15.358
9.5 | 1 | 0.06806 | -0.017 | 14.689
10 | 1.016 | 0.07298 | -0.017 | 13.926
10.5 | 1.027 | 0.0803 | -0.017 | 12.788
11 | 1.032 | 0.08682 | -0.017 | 11.884
11.5 | 1.031 | 0.09054 | -0.017 | 11.389
12 | 1.025 | 0.09861 | -0.017 | 10.393
12.5 | 1.013 | 0.10907 | -0.015 | 9.288

## 10. Re 100k Mach 0.00 (2)
BIGFOIL.COM POLAR EXPORT
NACA64-412 a=0.2
NACA64-412 a=0.2 |  |  |  | Cl Max: | 1.2084 | at alpha= | 11.5 | deg
XFOIL ncrit=9 |  |  |  | L/D Max: | 53.0337 | at alpha= | 7.5 | deg
Re: | 100000 |  |  | Cd Min: | 0.24657 | at alpha= | -20 | deg
Mach: | 0 |  |  | Cl=0 at alpha= | -2.4541 | deg
|  |  |  | @ Cl=0.1, Cd= | 0.019176
|  |  |  | @ Cl=0.4, Cd= | 0.019272
|  |  |  | @ Cl=0.6, Cd= | 0.023856
alpha (deg) | Cl | Cd | Cm | Cl/Cd
-20 | -0.6952 | 0.24657 | 0.0514 | -2.8195
-19.5 | -0.6881 | 0.24637 | 0.0446 | -2.793
-19 | -0.6578 | 0.23067 | 0.0438 | -2.8517
-18.5 | -0.6383 | 0.22373 | 0.0406 | -2.853
-18 | -0.6205 | 0.2174 | 0.0365 | -2.8542
-17.5 | -0.6061 | 0.21227 | 0.0313 | -2.8553
-17 | -0.6035 | 0.21137 | 0.0243 | -2.8552
-16.5 | -0.5772 | 0.19864 | 0.0224 | -2.9058
-16 | -0.5547 | 0.19047 | 0.0203 | -2.9123
-15.5 | -0.5383 | 0.18386 | 0.0167 | -2.9278
-15 | -0.536 | 0.18055 | 0.0101 | -2.9687
-14.5 | -0.5423 | 0.17776 | 0.0024 | -3.0507
-14 | -0.4968 | 0.16273 | 0.0053 | -3.0529
-13.5 | -0.4828 | 0.15589 | 0.0021 | -3.0971
-13 | -0.4881 | 0.15133 | -0.0052 | -3.2254
-12.5 | -0.4663 | 0.14133 | -0.0063 | -3.2994
-12 | -0.4499 | 0.13423 | -0.0084 | -3.3517
-11.5 | -0.4619 | 0.12885 | -0.0168 | -3.5848
-11 | -0.4388 | 0.11909 | -0.0168 | -3.6846
-10.5 | -0.4258 | 0.1122 | -0.0193 | -3.795
-10 | -0.4594 | 0.10577 | -0.0324 | -4.3434
-9.5 | -0.4152 | 0.09753 | -0.0269 | -4.2572
-9 | -0.4619 | 0.08927 | -0.0424 | -5.1742
-8.5 | -0.4181 | 0.08228 | -0.037 | -5.0814
-8 | -0.4843 | 0.07738 | -0.0411 | -6.2587
-7.5 | -0.5251 | 0.07311 | -0.0372 | -7.1823
-7 | -0.4722 | 0.06385 | -0.0451 | -7.3955
-6.5 | -0.4277 | 0.05558 | -0.0539 | -7.6952
-6 | -0.3751 | 0.04924 | -0.059 | -7.6178
-5.5 | -0.3091 | 0.03827 | -0.0665 | -8.0768
-5 | -0.2444 | 0.03051 | -0.0668 | -8.0105
-4.5 | -0.1844 | 0.02698 | -0.067 | -6.8347
-4 | -0.1266 | 0.02453 | -0.0667 | -5.161
-3.5 | -0.0723 | 0.0226 | -0.0657 | -3.1991
-3 | -0.025 | 0.02123 | -0.0639 | -1.1776
-2 | 0.0208 | 0.01851 | -0.0472 | 1.1237
-1.5 | 0.185 | 0.01989 | -0.0586 | 9.3012
-1 | 0.2623 | 0.0196 | -0.064 | 13.3827
-0.5 | 0.3462 | 0.01928 | -0.0711 | 17.9564
0 | 0.4117 | 0.01927 | -0.0753 | 21.3648
0.5 | 0.4427 | 0.01972 | -0.073 | 22.4493
1 | 0.4713 | 0.02033 | -0.0701 | 23.1825
1.5 | 0.4975 | 0.02107 | -0.0665 | 23.6118
2 | 0.523 | 0.0219 | -0.0625 | 23.8813
2.5 | 0.5524 | 0.02277 | -0.0588 | 24.26
3 | 0.5878 | 0.02362 | -0.0559 | 24.8857
3.5 | 0.6287 | 0.02441 | -0.0538 | 25.7558
4 | 0.673 | 0.0251 | -0.052 | 26.8127
4.5 | 0.7199 | 0.02566 | -0.0504 | 28.0553
5 | 0.7691 | 0.02603 | -0.0488 | 29.5467
5.5 | 0.822 | 0.02601 | -0.0473 | 31.6032
6 | 0.8854 | 0.02454 | -0.0455 | 36.0799
6.5 | 0.9413 | 0.02258 | -0.0423 | 41.6873
7 | 0.9957 | 0.0204 | -0.0389 | 48.8088
7.5 | 1.0384 | 0.01958 | -0.0354 | 53.0337
8 | 1.0571 | 0.02027 | -0.0291 | 52.151
8.5 | 1.0216 | 0.02547 | -0.0189 | 40.1099
9 | 1.0131 | 0.0297 | -0.0127 | 34.1111
9.5 | 1.0311 | 0.03306 | -0.0092 | 31.1887
10 | 1.0891 | 0.03664 | -0.0083 | 29.7243
10.5 | 1.1459 | 0.04054 | -0.008 | 28.2659
11 | 1.2022 | 0.0472 | -0.009 | 25.4703
11.5 | 1.2084 | 0.05245 | -0.0046 | 23.0391
12 | 1.2004 | 0.05827 | -0.0004 | 20.6007
12.5 | 1.176 | 0.06574 | 0.0027 | 17.8887
13 | 1.1373 | 0.07471 | 0.0035 | 15.2229
13.5 | 1.0897 | 0.0857 | 0.0011 | 12.7153
14 | 1.0396 | 0.09906 | -0.0045 | 10.4946
14.5 | 0.9973 | 0.1144 | -0.0121 | 8.7177
15 | 0.8609 | 0.17702 | -0.0492 | 4.8633
15.5 | 0.8632 | 0.18451 | -0.0538 | 4.6783
16 | 0.8497 | 0.19323 | -0.062 | 4.3974
16.5 | 0.8778 | 0.20253 | -0.0625 | 4.3342

## 11. Re 100k Mach 0.10 (1)
BIGFOIL.COM POLAR EXPORT
NACA64-412 a=0.2
NACA64-412 a=0.2 |  |  |  | Cl Max: | 1.055 | at alpha= | 7.5 | deg
JavaFoil+Calcfoil stall+Eppler ext transition |  |  |  | L/D Max: | 48.902 | at alpha= | 5.5 | deg
Re: | 100000 |  |  | Cd Min: | 0.0127 | at alpha= | -0.5 | deg
Mach: | 0.1 |  |  | Cl=0 at alpha= | -2.1146 | deg
|  |  |  | @ Cl=0.1, Cd= | 0.014306
|  |  |  | @ Cl=0.4, Cd= | 0.013275
|  |  |  | @ Cl=0.6, Cd= | 0.014458
alpha (deg) | Cl | Cd | Cm | Cl/Cd
-17 | -0.451 | 0.29755 | -0.007 | -1.516
-16.5 | -0.474 | 0.26068 | -0.007 | -1.818
-16 | -0.497 | 0.24328 | -0.007 | -2.042
-15.5 | -0.519 | 0.22601 | -0.007 | -2.296
-15 | -0.54 | 0.21877 | -0.007 | -2.47
-14.5 | -0.561 | 0.19404 | -0.008 | -2.89
-14 | -0.579 | 0.17881 | -0.008 | -3.24
-13.5 | -0.596 | 0.1589 | -0.008 | -3.75
-13 | -0.61 | 0.1438 | -0.008 | -4.239
-12.5 | -0.619 | 0.13339 | -0.009 | -4.644
-12 | -0.622 | 0.12866 | -0.009 | -4.834
-11.5 | -0.621 | 0.11848 | -0.009 | -5.24
-11 | -0.616 | 0.10523 | -0.009 | -5.855
-10.5 | -0.607 | 0.09758 | -0.009 | -6.224
-10 | -0.594 | 0.09066 | -0.01 | -6.557
-9.5 | -0.577 | 0.08287 | -0.01 | -6.969
-9 | -0.557 | 0.0762 | -0.01 | -7.303
-8.5 | -0.532 | 0.0709 | -0.01 | -7.497
-8 | -0.501 | 0.0649 | -0.011 | -7.722
-7.5 | -0.468 | 0.06039 | -0.011 | -7.746
-7 | -0.432 | 0.05612 | -0.011 | -7.697
-6.5 | -0.394 | 0.05243 | -0.012 | -7.513
-6 | -0.354 | 0.04912 | -0.012 | -7.204
-5.5 | -0.312 | 0.04598 | -0.012 | -6.786
-5 | -0.269 | 0.04353 | -0.013 | -6.171
-4.5 | -0.224 | 0.04138 | -0.013 | -5.414
-4 | -0.178 | 0.03934 | -0.013 | -4.534
-3.5 | -0.132 | 0.03757 | -0.014 | -3.512
-3 | -0.085 | 0.03604 | -0.014 | -2.354
-2.5 | -0.037 | 0.03478 | -0.015 | -1.072
-2 | 0.011 | 0.03375 | -0.016 | 0.318
-1.5 | 0.073 | 0.01431 | -0.033 | 5.111
-1 | 0.133 | 0.0143 | -0.034 | 9.31
-0.5 | 0.193 | 0.0127 | -0.034 | 15.229
0 | 0.251 | 0.01284 | -0.035 | 19.558
0.5 | 0.309 | 0.01297 | -0.035 | 23.82
1 | 0.366 | 0.01314 | -0.035 | 27.899
1.5 | 0.424 | 0.01337 | -0.036 | 31.698
2 | 0.48 | 0.01368 | -0.036 | 35.111
2.5 | 0.536 | 0.014 | -0.037 | 38.314
3 | 0.592 | 0.01441 | -0.037 | 41.063
3.5 | 0.647 | 0.01474 | -0.037 | 43.864
4 | 0.7 | 0.01532 | -0.038 | 45.714
4.5 | 0.753 | 0.0159 | -0.038 | 47.367
5 | 0.805 | 0.01663 | -0.038 | 48.378
5.5 | 0.854 | 0.01746 | -0.039 | 48.902
6 | 0.92 | 0.02089 | -0.04 | 44.04
6.5 | 0.968 | 0.02207 | -0.04 | 43.85
7 | 1.013 | 0.02327 | -0.041 | 43.551
7.5 | 1.055 | 0.02453 | -0.041 | 43.019
8 | 0.92 | 0.05508 | -0.019 | 16.707
8.5 | 0.951 | 0.05905 | -0.019 | 16.102
9 | 0.978 | 0.06347 | -0.018 | 15.408
9.5 | 1.001 | 0.06836 | -0.017 | 14.64
10 | 1.016 | 0.07439 | -0.017 | 13.66
10.5 | 1.025 | 0.08069 | -0.017 | 12.7
11 | 1.027 | 0.08739 | -0.017 | 11.756
11.5 | 1.024 | 0.09387 | -0.017 | 10.909
12 | 1.014 | 0.10274 | -0.016 | 9.873
12.5 | 0.999 | 0.11101 | -0.015 | 8.999

## 12. Re 100k Mach 0.10 (2)
BIGFOIL.COM POLAR EXPORT
NACA64-412 a=0.2
NACA64-412 a=0.2 |  |  |  | Cl Max: | 1.2006 | at alpha= | 11.5 | deg
XFOIL ncrit=9 |  |  |  | L/D Max: | 52.7406 | at alpha= | 7.5 | deg
Re: | 100000 |  |  | Cd Min: | 0.24787 | at alpha= | -20 | deg
Mach: | 0.1 |  |  | Cl=0 at alpha= | -2.681 | deg
|  |  |  | @ Cl=0.1, Cd= | 0.019245
|  |  |  | @ Cl=0.4, Cd= | 0.019358
|  |  |  | @ Cl=0.6, Cd= | 0.023962
alpha (deg) | Cl | Cd | Cm | Cl/Cd
-20 | -0.698 | 0.24787 | 0.0515 | -2.816
-19.5 | -0.691 | 0.24774 | 0.0449 | -2.7892
-19 | -0.659 | 0.23119 | 0.0443 | -2.8505
-18.5 | -0.6397 | 0.22435 | 0.041 | -2.8513
-18 | -0.6218 | 0.21801 | 0.0368 | -2.8522
-17.5 | -0.608 | 0.21323 | 0.0313 | -2.8514
-17 | -0.6057 | 0.21253 | 0.0243 | -2.85
-16.5 | -0.5764 | 0.19873 | 0.023 | -2.9004
-16 | -0.5549 | 0.19095 | 0.0206 | -2.906
-15.5 | -0.5386 | 0.18436 | 0.0168 | -2.9215
-15 | -0.5379 | 0.18156 | 0.0099 | -2.9627
-14.5 | -0.5432 | 0.17859 | 0.0023 | -3.0416
-14 | -0.4959 | 0.16314 | 0.0055 | -3.0397
-13.5 | -0.4822 | 0.15634 | 0.002 | -3.0843
-13 | -0.4893 | 0.15217 | -0.0056 | -3.2155
-12.5 | -0.4632 | 0.1417 | -0.0059 | -3.2689
-12 | -0.4486 | 0.13468 | -0.0085 | -3.3309
-11.5 | -0.4633 | 0.12966 | -0.0174 | -3.5732
-11 | -0.4347 | 0.11955 | -0.0164 | -3.6361
-10.5 | -0.4245 | 0.11269 | -0.0195 | -3.767
-10 | -0.4609 | 0.10646 | -0.0333 | -4.3293
-9.5 | -0.4139 | 0.09804 | -0.0273 | -4.2217
-9 | -0.4238 | 0.08966 | -0.0342 | -4.7267
-8.5 | -0.4187 | 0.08275 | -0.038 | -5.0598
-8 | -0.4893 | 0.0786 | -0.041 | -6.2252
-7.5 | -0.5165 | 0.07387 | -0.0357 | -6.992
-7 | -0.4665 | 0.06456 | -0.045 | -7.2258
-6.5 | -0.4233 | 0.05607 | -0.0542 | -7.5495
-5 | -0.2433 | 0.03074 | -0.0677 | -7.9148
-4.5 | -0.1855 | 0.02724 | -0.0675 | -6.8098
-4 | -0.1293 | 0.02476 | -0.0668 | -5.2221
-3.5 | -0.0751 | 0.02288 | -0.0658 | -3.2823
-3 | -0.0268 | 0.02144 | -0.0641 | -1.25
-2.5 | 0.0152 | 0.0202 | -0.0615 | 0.75248
-2 | 0.022 | 0.01853 | -0.0479 | 1.1873
-1.5 | 0.1835 | 0.02001 | -0.0585 | 9.1704
-1 | 0.2602 | 0.01981 | -0.0639 | 13.1348
-0.5 | 0.3452 | 0.01939 | -0.0707 | 17.803
0 | 0.414 | 0.01935 | -0.0756 | 21.3953
0.5 | 0.4453 | 0.0198 | -0.0733 | 22.4899
1 | 0.474 | 0.02041 | -0.0704 | 23.2239
1.5 | 0.5002 | 0.02115 | -0.0668 | 23.6501
3 | 0.5897 | 0.02376 | -0.056 | 24.819
3.5 | 0.6305 | 0.02456 | -0.0538 | 25.6718
4 | 0.6752 | 0.02525 | -0.0519 | 26.7406
4.5 | 0.7227 | 0.02579 | -0.0503 | 28.0225
5 | 0.7729 | 0.0261 | -0.0488 | 29.613
5.5 | 0.8273 | 0.026 | -0.0473 | 31.8192
6 | 0.879 | 0.02554 | -0.045 | 34.4166
6.5 | 0.9431 | 0.02284 | -0.0419 | 41.2916
7 | 0.9985 | 0.02058 | -0.0384 | 48.518
7.5 | 1.0411 | 0.01974 | -0.0347 | 52.7406
8 | 1.0539 | 0.0208 | -0.0277 | 50.6683
8.5 | 1.0175 | 0.02602 | -0.0176 | 39.1045
9 | 1.0115 | 0.03025 | -0.0119 | 33.438
9.5 | 1.0315 | 0.03362 | -0.0084 | 30.6811
10 | 1.0909 | 0.03718 | -0.0075 | 29.341
10.5 | 1.1477 | 0.04127 | -0.0071 | 27.8095
11 | 1.1997 | 0.04809 | -0.0075 | 24.947
11.5 | 1.2006 | 0.05345 | -0.0029 | 22.4621
12 | 1.1879 | 0.05948 | 0.0011 | 19.9714
12.5 | 1.1613 | 0.0671 | 0.0035 | 17.307
13 | 1.1217 | 0.07644 | 0.0035 | 14.6743
13.5 | 1.0735 | 0.08794 | 0.0002 | 12.2072
14 | 1.0233 | 0.10191 | -0.0063 | 10.0412
14.5 | 0.9834 | 0.11761 | -0.0143 | 8.3615
15 | 0.8622 | 0.17801 | -0.0497 | 4.8435
15.5 | 0.8576 | 0.18558 | -0.0557 | 4.6212
16 | 0.8502 | 0.19412 | -0.0628 | 4.3798
16.5 | 0.8816 | 0.20363 | -0.0627 | 4.3294

## 13. Re 100k Mach 0.25 (1)
BIGFOIL.COM POLAR EXPORT
NACA64-412 a=0.2
NACA64-412 a=0.2 |  |  |  | Cl Max: | 1.033 | at alpha= | 7 | deg
JavaFoil+Calcfoil stall+Eppler ext transition |  |  |  | L/D Max: | 47.95 | at alpha= | 5.5 | deg
Re: | 100000 |  |  | Cd Min: | 0.01287 | at alpha= | -0.5 | deg
Mach: | 0.25 |  |  | Cl=0 at alpha= | -2.1122 | deg
|  |  |  | @ Cl=0.1, Cd= | 0.014446
|  |  |  | @ Cl=0.4, Cd= | 0.013493
|  |  |  | @ Cl=0.6, Cd= | 0.014787
alpha (deg) | Cl | Cd | Cm | Cl/Cd
-15 | -0.195 | 0.51459 | -0.007 | -0.378
-14.5 | -0.265 | 0.36068 | -0.007 | -0.736
-14 | -0.325 | 0.29566 | -0.007 | -1.1
-13.5 | -0.379 | 0.25064 | -0.008 | -1.512
-13 | -0.427 | 0.21522 | -0.008 | -1.986
-12.5 | -0.469 | 0.18673 | -0.008 | -2.513
-12 | -0.499 | 0.16439 | -0.009 | -3.034
-11.5 | -0.522 | 0.13938 | -0.009 | -3.745
-11 | -0.539 | 0.12665 | -0.009 | -4.256
-10.5 | -0.549 | 0.113 | -0.009 | -4.86
-10 | -0.553 | 0.10045 | -0.01 | -5.501
-9.5 | -0.549 | 0.09251 | -0.01 | -5.934
-9 | -0.539 | 0.08368 | -0.01 | -6.438
-8.5 | -0.522 | 0.07505 | -0.01 | -6.957
-8 | -0.497 | 0.0683 | -0.011 | -7.281
-7.5 | -0.468 | 0.06329 | -0.011 | -7.392
-7 | -0.435 | 0.05834 | -0.011 | -7.452
-6.5 | -0.399 | 0.05404 | -0.012 | -7.375
-6 | -0.359 | 0.05041 | -0.012 | -7.129
-5.5 | -0.318 | 0.04727 | -0.013 | -6.725
-5 | -0.274 | 0.04425 | -0.013 | -6.201
-4.5 | -0.229 | 0.04169 | -0.013 | -5.499
-4 | -0.183 | 0.03957 | -0.014 | -4.62
-3.5 | -0.135 | 0.03777 | -0.014 | -3.584
-3 | -0.087 | 0.03636 | -0.015 | -2.395
-2.5 | -0.038 | 0.03512 | -0.016 | -1.089
-2 | 0.011 | 0.03402 | -0.017 | 0.324
-1.5 | 0.075 | 0.01449 | -0.034 | 5.184
-1 | 0.137 | 0.01438 | -0.035 | 9.508
-0.5 | 0.199 | 0.01287 | -0.035 | 15.448
0 | 0.257 | 0.013 | -0.036 | 19.782
0.5 | 0.316 | 0.01317 | -0.036 | 24.005
1 | 0.375 | 0.01337 | -0.036 | 28.052
1.5 | 0.434 | 0.01366 | -0.037 | 31.742
2 | 0.492 | 0.01397 | -0.037 | 35.195
2.5 | 0.549 | 0.01434 | -0.037 | 38.276
3 | 0.606 | 0.01484 | -0.038 | 40.822
3.5 | 0.662 | 0.01517 | -0.038 | 43.619
4 | 0.717 | 0.0158 | -0.038 | 45.352
4.5 | 0.77 | 0.0165 | -0.039 | 46.685
5 | 0.823 | 0.01726 | -0.039 | 47.659
5.5 | 0.873 | 0.0182 | -0.039 | 47.95
6 | 0.94 | 0.02184 | -0.041 | 43.053
6.5 | 0.988 | 0.02308 | -0.041 | 42.801
7 | 1.033 | 0.02443 | -0.042 | 42.29
7.5 | 0.906 | 0.05211 | -0.021 | 17.386
8 | 0.936 | 0.05624 | -0.019 | 16.646
8.5 | 0.963 | 0.06063 | -0.018 | 15.887
9 | 0.985 | 0.0659 | -0.018 | 14.952
9.5 | 1.002 | 0.07116 | -0.017 | 14.079
10 | 1.006 | 0.07698 | -0.017 | 13.074
10.5 | 1.001 | 0.0864 | -0.017 | 11.583
11 | 0.985 | 0.09554 | -0.016 | 10.311
11.5 | 0.959 | 0.10235 | -0.015 | 9.369
12 | 0.923 | 0.1138 | -0.015 | 8.109

## 14. Re 100k Mach 0.25 (2)
BIGFOIL.COM POLAR EXPORT
NACA64-412 a=0.2
NACA64-412 a=0.2 |  |  |  | Cl Max: | 1.1728 | at alpha= | 11 | deg
XFOIL ncrit=9 |  |  |  | L/D Max: | 51.6601 | at alpha= | 7.5 | deg
Re: | 100000 |  |  | Cd Min: | 0.25562 | at alpha= | -20 | deg
Mach: | 0.25 |  |  | Cl=0 at alpha= | -2.659 | deg
|  |  |  | @ Cl=0.1, Cd= | 0.02013
|  |  |  | @ Cl=0.4, Cd= | 0.020256
|  |  |  | @ Cl=0.6, Cd= | 0.025175
alpha (deg) | Cl | Cd | Cm | Cl/Cd
-20 | -0.7144 | 0.25562 | 0.0527 | -2.7948
-19.5 | -0.6921 | 0.24482 | 0.0491 | -2.827
-19 | -0.6675 | 0.23457 | 0.0468 | -2.8456
-18.5 | -0.6481 | 0.22791 | 0.0428 | -2.8437
-18 | -0.6298 | 0.22164 | 0.0381 | -2.8415
-17.5 | -0.6201 | 0.21939 | 0.0313 | -2.8265
-17 | -0.6182 | 0.21893 | 0.0245 | -2.8237
-16.5 | -0.5767 | 0.2007 | 0.0252 | -2.8734
-16 | -0.5572 | 0.19363 | 0.0217 | -2.8777
-15.5 | -0.542 | 0.18751 | 0.017 | -2.8905
-15 | -0.5474 | 0.18691 | 0.009 | -2.9287
-14.5 | -0.5117 | 0.17281 | 0.0088 | -2.9611
-14 | -0.4925 | 0.16543 | 0.0061 | -2.9771
-13.5 | -0.4822 | 0.15927 | 0.0014 | -3.0276
-13 | -0.4953 | 0.15664 | -0.0075 | -3.162
-12.5 | -0.4527 | 0.14386 | -0.005 | -3.1468
-12 | -0.4475 | 0.13767 | -0.01 | -3.2505
-11.5 | -0.4687 | 0.13385 | -0.0202 | -3.5017
-11 | -0.4201 | 0.1219 | -0.0157 | -3.4463
-10.5 | -0.4305 | 0.11624 | -0.0236 | -3.7035
-10 | -0.4033 | 0.10738 | -0.0229 | -3.7558
-9.5 | -0.4241 | 0.10134 | -0.033 | -4.1849
-9 | -0.3906 | 0.09296 | -0.0306 | -4.2018
-8.5 | -0.4441 | 0.08614 | -0.0455 | -5.1556
-8 | -0.404 | 0.07881 | -0.041 | -5.1263
-7.5 | -0.4702 | 0.07799 | -0.0326 | -6.029
-7 | -0.4546 | 0.06705 | -0.0502 | -6.78
-6.5 | -0.4057 | 0.05835 | -0.0581 | -6.9529
-6 | -0.3536 | 0.0518 | -0.062 | -6.8263
-5.5 | -0.3062 | 0.04041 | -0.0705 | -7.5773
-5 | -0.2502 | 0.03261 | -0.0702 | -7.6725
-4.5 | -0.1948 | 0.02882 | -0.0696 | -6.7592
-4 | -0.1374 | 0.0259 | -0.0686 | -5.305
-3.5 | -0.0813 | 0.02416 | -0.0675 | -3.3651
-3 | -0.0298 | 0.0224 | -0.0659 | -1.3304
-2.5 | 0.0139 | 0.02121 | -0.0632 | 0.65535
-2 | 0.0238 | 0.01883 | -0.0525 | 1.2639
-1.5 | 0.062 | 0.02006 | -0.0433 | 3.0907
-1 | 0.2585 | 0.02042 | -0.0638 | 12.6592
-0.5 | 0.3381 | 0.02037 | -0.07 | 16.5979
0 | 0.4251 | 0.02021 | -0.0778 | 21.0341
0.5 | 0.4553 | 0.02074 | -0.0753 | 21.9527
1 | 0.4824 | 0.02142 | -0.0719 | 22.521
1.5 | 0.5065 | 0.02222 | -0.0678 | 22.7948
2 | 0.5296 | 0.02311 | -0.0631 | 22.9165
2.5 | 0.5572 | 0.02406 | -0.0589 | 23.1588
3 | 0.5922 | 0.025 | -0.0557 | 23.688
3.5 | 0.6331 | 0.02592 | -0.0533 | 24.4252
4 | 0.6777 | 0.02676 | -0.0513 | 25.3251
4.5 | 0.7254 | 0.02742 | -0.0495 | 26.4551
5 | 0.7775 | 0.02777 | -0.0478 | 27.9978
5.5 | 0.8362 | 0.02749 | -0.0461 | 30.4183
6 | 0.8922 | 0.02672 | -0.0435 | 33.3907
6.5 | 0.9706 | 0.02263 | -0.0401 | 42.89
7 | 1.0208 | 0.02093 | -0.0359 | 48.7721
7.5 | 1.0549 | 0.02042 | -0.0305 | 51.6601
8 | 1.0321 | 0.02379 | -0.0202 | 43.3838
8.5 | 1.002 | 0.02904 | -0.0124 | 34.5041
9 | 1.0045 | 0.03326 | -0.0079 | 30.2014
9.5 | 1.0403 | 0.03653 | -0.0045 | 28.478
10 | 1.1013 | 0.04042 | -0.0031 | 27.2464
10.5 | 1.1457 | 0.04539 | -0.0014 | 25.2412
11 | 1.1728 | 0.05263 | 0.0002 | 22.2839
11.5 | 1.1576 | 0.05909 | 0.0037 | 19.5905
12 | 1.1304 | 0.0667 | 0.0053 | 16.9475
12.5 | 1.0935 | 0.07594 | 0.0044 | 14.3995
13 | 1.0514 | 0.08717 | 0.0007 | 12.0615
13.5 | 1.0067 | 0.10073 | -0.006 | 9.994
14 | 0.9726 | 0.11565 | -0.0136 | 8.4099
14.5 | 0.8927 | 0.14767 | -0.035 | 6.0452
15 | 0.8693 | 0.18329 | -0.0522 | 4.7428
15.5 | 0.8502 | 0.19048 | -0.0613 | 4.4635
16 | 0.856 | 0.19882 | -0.0665 | 4.3054

## 15. Re 100k Mach 0.50 (1)
BIGFOIL.COM POLAR EXPORT
NACA64-412 a=0.2
NACA64-412 a=0.2 |  |  |  | Cl Max: | 1.177 | at alpha= | 20 | deg
JavaFoil+Calcfoil stall+Eppler ext transition |  |  |  | L/D Max: | 44.147 | at alpha= | 5 | deg
Re: | 100000 |  |  | Cd Min: | 0.01402 | at alpha= | 0 | deg
Mach: | 0.5 |  |  | Cl=0 at alpha= | -2.1091 | deg
|  |  |  | @ Cl=0.1, Cd= | 0.01501
|  |  |  | @ Cl=0.4, Cd= | 0.014614
|  |  |  | @ Cl=0.6, Cd= | 0.015963
alpha (deg) | Cl | Cd | Cm | Cl/Cd
-20 | -0.977 | 0.3554 | -0.012 | -2.749
-19.5 | -0.948 | 0.32069 | -0.012 | -2.957
-19 | -0.921 | 0.32362 | -0.012 | -2.847
-18.5 | -0.895 | 0.32625 | -0.012 | -2.742
-18 | -0.868 | 0.32279 | -0.012 | -2.689
-17.5 | -0.841 | 0.31044 | -0.012 | -2.71
-17 | -0.815 | 0.30592 | -0.012 | -2.663
-16.5 | -0.786 | 0.28319 | -0.012 | -2.776
-16 | -0.759 | 0.2821 | -0.012 | -2.69
-15.5 | -0.732 | 0.26958 | -0.012 | -2.715
-15 | -0.705 | 0.26771 | -0.012 | -2.634
-14.5 | -0.678 | 0.26464 | -0.013 | -2.563
-14 | -0.651 | 0.25878 | -0.013 | -2.516
-13.5 | -0.623 | 0.23009 | -0.012 | -2.708
-13 | -0.596 | 0.21709 | -0.012 | -2.744
-12.5 | -0.569 | 0.21231 | -0.013 | -2.678
-12 | -0.541 | 0.20595 | -0.013 | -2.629
-11.5 | -0.514 | 0.20451 | -0.013 | -2.515
-11 | -0.487 | 0.19849 | -0.013 | -2.454
-10.5 | -0.46 | 0.20449 | -0.013 | -2.248
-10 | -0.432 | 0.17826 | -0.012 | -2.421
-9.5 | -0.404 | 0.1736 | -0.013 | -2.329
-9 | -0.377 | 0.16409 | -0.013 | -2.298
-8.5 | -0.35 | 0.16086 | -0.013 | -2.174
-8 | -0.322 | 0.16998 | -0.013 | -1.897
-7.5 | -0.295 | 0.15646 | -0.012 | -1.884
-7 | -0.267 | 0.14196 | -0.012 | -1.883
-6.5 | -0.24 | 0.11221 | -0.012 | -2.139
-6 | -0.334 | 0.06442 | -0.012 | -5.178
-5.5 | -0.323 | 0.05506 | -0.013 | -5.863
-5 | -0.29 | 0.04967 | -0.014 | -5.842
-4.5 | -0.248 | 0.0454 | -0.015 | -5.46
-4 | -0.2 | 0.0422 | -0.015 | -4.747
-3.5 | -0.149 | 0.03972 | -0.016 | -3.764
-3 | -0.097 | 0.0378 | -0.016 | -2.556
-2.5 | -0.043 | 0.03624 | -0.017 | -1.175
-2 | 0.012 | 0.035 | -0.017 | 0.351
-1.5 | 0.084 | 0.01501 | -0.038 | 5.587
-1 | 0.153 | 0.01501 | -0.038 | 10.18
-0.5 | 0.222 | 0.01494 | -0.039 | 14.876
0 | 0.284 | 0.01402 | -0.039 | 20.22
0.5 | 0.348 | 0.01435 | -0.04 | 24.282
1 | 0.413 | 0.01468 | -0.04 | 28.158
1.5 | 0.478 | 0.01507 | -0.04 | 31.703
2 | 0.541 | 0.01556 | -0.041 | 34.789
2.5 | 0.604 | 0.01599 | -0.041 | 37.779
3 | 0.666 | 0.01661 | -0.041 | 40.11
3.5 | 0.728 | 0.0174 | -0.042 | 41.85
4 | 0.787 | 0.0183 | -0.042 | 43.022
4.5 | 0.845 | 0.01931 | -0.043 | 43.753
5 | 0.901 | 0.02041 | -0.043 | 44.147
5.5 | 0.974 | 0.02462 | -0.045 | 39.559
6 | 1.022 | 0.02631 | -0.045 | 38.864
6.5 | 0.904 | 0.04866 | -0.023 | 18.585
7 | 0.933 | 0.05342 | -0.021 | 17.463
7.5 | 0.947 | 0.05907 | -0.019 | 16.025
8 | 0.925 | 0.06874 | -0.018 | 13.455
8.5 | 0.784 | 0.08717 | -0.016 | 8.993
9 | 0.599 | 0.1476 | -0.018 | 4.058
9.5 | 0.625 | 0.1519 | -0.018 | 4.116
10 | 0.652 | 0.18582 | -0.021 | 3.51
10.5 | 0.679 | 0.18873 | -0.021 | 3.595
11 | 0.705 | 0.18823 | -0.021 | 3.744
11.5 | 0.731 | 0.18912 | -0.022 | 3.866
12 | 0.758 | 0.21378 | -0.025 | 3.547
12.5 | 0.784 | 0.21829 | -0.025 | 3.593
13 | 0.81 | 0.21666 | -0.025 | 3.739
13.5 | 0.838 | 0.24162 | -0.028 | 3.468
14 | 0.864 | 0.248 | -0.028 | 3.482
14.5 | 0.889 | 0.25378 | -0.029 | 3.505
15 | 0.917 | 0.26762 | -0.03 | 3.426
15.5 | 0.943 | 0.28111 | -0.031 | 3.354
16 | 0.969 | 0.28635 | -0.031 | 3.382
16.5 | 0.994 | 0.29516 | -0.032 | 3.369
17 | 1.022 | 0.32536 | -0.034 | 3.142
17.5 | 1.048 | 0.33064 | -0.034 | 3.168
18 | 1.073 | 0.32658 | -0.035 | 3.286
18.5 | 1.1 | 0.34031 | -0.036 | 3.232
19 | 1.127 | 0.34427 | -0.037 | 3.273
19.5 | 1.152 | 0.35732 | -0.038 | 3.223
20 | 1.177 | 0.37046 | -0.038 | 3.177

## 16. Re 100k Mach 0.50 (2)
BIGFOIL.COM POLAR EXPORT
NACA64-412 a=0.2
NACA64-412 a=0.2 |  |  |  | Cl Max: | 1.0693 | at alpha= | 20 | deg
XFOIL ncrit=9 |  |  |  | L/D Max: | 37.6754 | at alpha= | 7 | deg
Re: | 100000 |  |  | Cd Min: | 0.29118 | at alpha= | 20 | deg
Mach: | 0.5 |  |  | Cl=0 at alpha= | -2.5235 | deg
|  |  |  | @ Cl=0.1, Cd= | 0.023091
|  |  |  | @ Cl=0.4, Cd= | 0.024394
|  |  |  | @ Cl=0.6, Cd= | 0.033042
alpha (deg) | Cl | Cd | Cm | Cl/Cd
-20 | -0.7653 | 0.27014 | 0.0671 | -2.833
-19.5 | -0.7412 | 0.26205 | 0.0618 | -2.8285
-19 | -0.7179 | 0.25464 | 0.0561 | -2.8193
-18.5 | -0.7021 | 0.25269 | 0.0482 | -2.7785
-18 | -0.6823 | 0.24575 | 0.0422 | -2.7764
-17.5 | -0.6487 | 0.23038 | 0.0402 | -2.8158
-17 | -0.6241 | 0.22212 | 0.0356 | -2.8097
-16.5 | -0.6018 | 0.21458 | 0.0305 | -2.8045
-16 | -0.5886 | 0.21149 | 0.023 | -2.7831
-15.5 | -0.5611 | 0.19975 | 0.0195 | -2.809
-15 | -0.5347 | 0.19068 | 0.0161 | -2.8042
-14.5 | -0.5146 | 0.18352 | 0.0111 | -2.8041
-14 | -0.5149 | 0.18227 | 0.003 | -2.8249
-13.5 | -0.476 | 0.16782 | 0.0017 | -2.8364
-13 | -0.4549 | 0.16024 | -0.0021 | -2.8389
-12.5 | -0.4664 | 0.15906 | -0.0113 | -2.9322
-12 | -0.4186 | 0.14457 | -0.0103 | -2.8955
-11.5 | -0.4101 | 0.1386 | -0.0157 | -2.9589
-11 | -0.3905 | 0.12974 | -0.019 | -3.0099
-10.5 | -0.3848 | 0.12399 | -0.0244 | -3.1035
-10 | -0.3589 | 0.11483 | -0.0262 | -3.1255
-9.5 | -0.3779 | 0.11078 | -0.0359 | -3.4113
-9 | -0.3338 | 0.10059 | -0.0342 | -3.3184
-8.5 | -0.3251 | 0.09362 | -0.0383 | -3.4725
-7.5 | -0.3708 | 0.08491 | -0.0476 | -4.367
-7 | -0.3218 | 0.07517 | -0.0564 | -4.281
-6.5 | -0.2727 | 0.06684 | -0.0623 | -4.0799
-6 | -0.243 | 0.06031 | -0.0662 | -4.0292
-5.5 | -0.2717 | 0.0456 | -0.0853 | -5.9583
-5 | -0.2476 | 0.03989 | -0.0832 | -6.2071
-4.5 | -0.2114 | 0.03537 | -0.0805 | -5.9768
-4 | -0.1649 | 0.03146 | -0.0777 | -5.2416
-3.5 | -0.1108 | 0.02862 | -0.0753 | -3.8714
-3 | -0.0528 | 0.02649 | -0.0731 | -1.9932
-2.5 | 0.0026 | 0.02504 | -0.0708 | 0.10383
-2 | 0.0472 | 0.02399 | -0.0672 | 1.9675
-1.5 | 0.0652 | 0.02162 | -0.0591 | 3.0157
-1 | 0.0907 | 0.02305 | -0.0448 | 3.9349
-0.5 | 0.3122 | 0.02402 | -0.067 | 12.9975
0 | 0.3989 | 0.02439 | -0.0737 | 16.3551
0.5 | 0.4889 | 0.02474 | -0.0813 | 19.7615
1 | 0.5054 | 0.02577 | -0.0759 | 19.612
1.5 | 0.5143 | 0.02691 | -0.0689 | 19.1119
2 | 0.5211 | 0.0281 | -0.0612 | 18.5445
2.5 | 0.5453 | 0.02923 | -0.0556 | 18.6555
3 | 0.5871 | 0.0303 | -0.0523 | 19.3762
3.5 | 0.599 | 0.03302 | -0.0476 | 18.1405
4 | 0.6504 | 0.03414 | -0.0455 | 19.051
4.5 | 0.7111 | 0.03476 | -0.0436 | 20.4574
5 | 0.7256 | 0.03783 | -0.0395 | 19.1805
5.5 | 0.8014 | 0.03734 | -0.0375 | 21.4622
6 | 0.8369 | 0.03863 | -0.0332 | 21.6645
6.5 | 0.9608 | 0.03176 | -0.0278 | 30.2519
7 | 1.0259 | 0.02723 | -0.0189 | 37.6754
7.5 | 1.0205 | 0.02937 | -0.0105 | 34.7463
8 | 0.9859 | 0.03606 | -0.0059 | 27.3405
8.5 | 0.9754 | 0.04202 | -0.0023 | 23.2128
9 | 1.0007 | 0.0459 | 0.0024 | 21.8017
9.5 | 1.0303 | 0.05071 | 0.006 | 20.3175
10 | 1.0401 | 0.05788 | 0.0076 | 17.9699
10.5 | 1.018 | 0.06755 | 0.0057 | 15.0703
11 | 0.9854 | 0.07913 | 0.001 | 12.4529
11.5 | 0.9435 | 0.09363 | -0.0073 | 10.0769
12 | 0.8967 | 0.11183 | -0.0193 | 8.0184
12.5 | 0.8668 | 0.13014 | -0.0307 | 6.6605
13 | 0.8564 | 0.14512 | -0.0393 | 5.9013
13.5 | 0.8561 | 0.15846 | -0.0466 | 5.4026
14 | 0.8661 | 0.16999 | -0.0521 | 5.095
14.5 | 0.8834 | 0.18076 | -0.0563 | 4.8871
15.5 | 0.8878 | 0.20949 | -0.0762 | 4.2379
16 | 0.9308 | 0.22265 | -0.076 | 4.1806
16.5 | 0.9241 | 0.22712 | -0.0859 | 4.0688
17 | 0.9618 | 0.24074 | -0.0867 | 3.9952
17.5 | 0.9623 | 0.24515 | -0.0962 | 3.9254
18 | 0.9901 | 0.2563 | -0.0992 | 3.8631
18.5 | 1.0027 | 0.2629 | -0.1066 | 3.814
19 | 1.041 | 0.27927 | -0.1071 | 3.7276
19.5 | 1.0427 | 0.28101 | -0.1179 | 3.7105
20 | 1.0693 | 0.29118 | -0.1211 | 3.6723

## 17. Re 250k Mach 0.00 (1)
BIGFOIL.COM POLAR EXPORT
NACA64-412 a=0.2
NACA64-412 a=0.2 |  |  |  | Cl Max: | 1.163 | at alpha= | 9 | deg
JavaFoil+Calcfoil stall+Eppler ext transition |  |  |  | L/D Max: | 80.351 | at alpha= | 5.5 | deg
Re: | 250000 |  |  | Cd Min: | 0.00902 | at alpha= | 2.5 | deg
Mach: | 0 |  |  | Cl=0 at alpha= | -2.1102 | deg
|  |  |  | @ Cl=0.1, Cd= | 0.011062
|  |  |  | @ Cl=0.4, Cd= | 0.0091412
|  |  |  | @ Cl=0.6, Cd= | 0.0091366
alpha (deg) | Cl | Cd | Cm | Cl/Cd
-17.5 | -0.478 | 0.22907 | -0.007 | -2.087
-17 | -0.498 | 0.21684 | -0.008 | -2.298
-16.5 | -0.518 | 0.2035 | -0.008 | -2.547
-16 | -0.538 | 0.18885 | -0.008 | -2.848
-15.5 | -0.557 | 0.16927 | -0.008 | -3.29
-15 | -0.575 | 0.16385 | -0.008 | -3.509
-14.5 | -0.592 | 0.14742 | -0.008 | -4.015
-14 | -0.607 | 0.14083 | -0.008 | -4.309
-13.5 | -0.62 | 0.12841 | -0.008 | -4.826
-13 | -0.63 | 0.11723 | -0.009 | -5.373
-12.5 | -0.636 | 0.10977 | -0.009 | -5.797
-12 | -0.636 | 0.10209 | -0.009 | -6.229
-11.5 | -0.632 | 0.09623 | -0.009 | -6.57
-11 | -0.625 | 0.08829 | -0.009 | -7.078
-10.5 | -0.614 | 0.0814 | -0.01 | -7.543
-10 | -0.599 | 0.07581 | -0.01 | -7.906
-9.5 | -0.581 | 0.07146 | -0.01 | -8.126
-9 | -0.558 | 0.06598 | -0.01 | -8.464
-8.5 | -0.532 | 0.06147 | -0.011 | -8.662
-8 | -0.501 | 0.0569 | -0.011 | -8.813
-7.5 | -0.468 | 0.05375 | -0.012 | -8.7
-7 | -0.431 | 0.05004 | -0.012 | -8.622
-6.5 | -0.393 | 0.04684 | -0.012 | -8.394
-6 | -0.353 | 0.04415 | -0.013 | -7.995
-5.5 | -0.311 | 0.04167 | -0.013 | -7.464
-5 | -0.268 | 0.03954 | -0.013 | -6.771
-4.5 | -0.223 | 0.0376 | -0.013 | -5.936
-4 | -0.178 | 0.03592 | -0.014 | -4.947
-3.5 | -0.131 | 0.03422 | -0.015 | -3.842
-3 | -0.085 | 0.03271 | -0.016 | -2.588
-2.5 | -0.046 | 0.01134 | -0.032 | -4.065
-2 | 0.013 | 0.01123 | -0.033 | 1.179
-1.5 | 0.073 | 0.01109 | -0.033 | 6.563
-1 | 0.132 | 0.01103 | -0.034 | 12.009
-0.5 | 0.192 | 0.00903 | -0.034 | 21.315
0 | 0.252 | 0.00904 | -0.035 | 27.919
0.5 | 0.311 | 0.00913 | -0.035 | 34.086
1 | 0.371 | 0.00921 | -0.036 | 40.257
1.5 | 0.43 | 0.00907 | -0.036 | 47.403
2 | 0.489 | 0.00918 | -0.037 | 53.278
2.5 | 0.548 | 0.00902 | -0.037 | 60.7
3 | 0.606 | 0.00915 | -0.038 | 66.26
3.5 | 0.663 | 0.00986 | -0.038 | 67.281
4 | 0.719 | 0.01008 | -0.039 | 71.323
4.5 | 0.774 | 0.01035 | -0.039 | 74.761
5 | 0.828 | 0.01068 | -0.04 | 77.503
5.5 | 0.879 | 0.01094 | -0.04 | 80.351
6 | 0.924 | 0.01654 | -0.04 | 55.848
6.5 | 0.972 | 0.01757 | -0.04 | 55.313
7 | 1.018 | 0.01854 | -0.041 | 54.902
7.5 | 1.06 | 0.01962 | -0.041 | 54.041
8 | 1.099 | 0.0208 | -0.042 | 52.836
8.5 | 1.133 | 0.02207 | -0.042 | 51.34
9 | 1.163 | 0.02331 | -0.042 | 49.92
9.5 | 1.003 | 0.06193 | -0.021 | 16.189
10 | 1.018 | 0.06616 | -0.02 | 15.394
10.5 | 1.028 | 0.07211 | -0.019 | 14.257
11 | 1.033 | 0.07715 | -0.019 | 13.392
11.5 | 1.033 | 0.08242 | -0.019 | 12.53
12 | 1.026 | 0.08834 | -0.019 | 11.615
12.5 | 1.014 | 0.09586 | -0.018 | 10.577
13 | 0.998 | 0.10042 | -0.018 | 9.934
13.5 | 0.977 | 0.11002 | -0.018 | 8.879
14 | 0.952 | 0.11613 | -0.017 | 8.199

## 18. Re 250k Mach 0.00 (2)
BIGFOIL.COM POLAR EXPORT
NACA64-412 a=0.2
NACA64-412 a=0.2 |  |  |  | Cl Max: | 1.227 | at alpha= | 13 | deg
XFOIL ncrit=9 |  |  |  | L/D Max: | 83.0637 | at alpha= | 6.5 | deg
Re: | 250000 |  |  | Cd Min: | 0.24351 | at alpha= | -20 | deg
Mach: | 0 |  |  | Cl=0 at alpha= | -2.3286 | deg
|  |  |  | @ Cl=0.1, Cd= | 0.0099006
|  |  |  | @ Cl=0.4, Cd= | 0.010411
|  |  |  | @ Cl=0.6, Cd= | 0.010566
alpha (deg) | Cl | Cd | Cm | Cl/Cd
-20 | -0.6973 | 0.24351 | 0.054 | -2.8635
-19.5 | -0.6841 | 0.23802 | 0.0483 | -2.8741
-19 | -0.6607 | 0.22886 | 0.0465 | -2.8869
-18.5 | -0.6426 | 0.22253 | 0.0428 | -2.8877
-18 | -0.6249 | 0.21605 | 0.0388 | -2.8924
-17.5 | -0.6078 | 0.20928 | 0.0346 | -2.9042
-17 | -0.5946 | 0.20314 | 0.0287 | -2.927
-16.5 | -0.5903 | 0.19803 | 0.0221 | -2.9809
-16 | -0.5613 | 0.18759 | 0.0217 | -2.9922
-15.5 | -0.5433 | 0.18107 | 0.0187 | -3.0005
-15 | -0.528 | 0.17401 | 0.0148 | -3.0343
-14.5 | -0.5228 | 0.1676 | 0.0082 | -3.1193
-14 | -0.5187 | 0.16031 | 0.0019 | -3.2356
-13.5 | -0.4951 | 0.15068 | 0.0018 | -3.2858
-13 | -0.4772 | 0.144 | -0.0003 | -3.3139
-12.5 | -0.4666 | 0.1366 | -0.0042 | -3.4158
-12 | -0.4704 | 0.12874 | -0.0128 | -3.6539
-11.5 | -0.4677 | 0.12011 | -0.0191 | -3.8939
-11 | -0.4475 | 0.11173 | -0.0171 | -4.0052
-10.5 | -0.4368 | 0.10471 | -0.0201 | -4.1715
-10 | -0.4323 | 0.0968 | -0.0253 | -4.4659
-9.5 | -0.4493 | 0.0847 | -0.0408 | -5.3046
-9 | -0.4759 | 0.07577 | -0.0498 | -6.2808
-8.5 | -0.4665 | 0.06279 | -0.0579 | -7.4295
-8 | -0.4431 | 0.05696 | -0.0596 | -7.7791
-7.5 | -0.4373 | 0.05157 | -0.0575 | -8.4797
-7 | -0.431 | 0.04433 | -0.0553 | -9.7225
-6.5 | -0.3982 | 0.04008 | -0.0541 | -9.9351
-6 | -0.3669 | 0.03508 | -0.0521 | -10.459
-5.5 | -0.3237 | 0.02553 | -0.0481 | -12.6792
-5 | -0.2747 | 0.02178 | -0.0468 | -12.6125
-4.5 | -0.2228 | 0.01869 | -0.0458 | -11.9208
-4 | -0.1707 | 0.0167 | -0.0451 | -10.2216
-3.5 | -0.1181 | 0.01537 | -0.0443 | -7.6838
-3 | -0.0676 | 0.01396 | -0.0433 | -4.8424
-2.5 | -0.0158 | 0.01308 | -0.0426 | -1.208
-2 | 0.0303 | 0.01097 | -0.0419 | 2.7621
-1.5 | 0.0711 | 0.00986 | -0.0384 | 7.211
-1 | 0.1209 | 0.00993 | -0.0363 | 12.1752
-0.5 | 0.1638 | 0.01012 | -0.0321 | 16.1858
0 | 0.2102 | 0.01024 | -0.0291 | 20.5273
0.5 | 0.267 | 0.01027 | -0.0291 | 25.9981
1 | 0.3313 | 0.01034 | -0.0308 | 32.0406
1.5 | 0.4088 | 0.01042 | -0.0355 | 39.2322
2 | 0.4916 | 0.01047 | -0.0414 | 46.9532
2.5 | 0.5752 | 0.01051 | -0.0478 | 54.7288
3 | 0.6288 | 0.01063 | -0.0484 | 59.1533
3.5 | 0.6709 | 0.01083 | -0.0463 | 61.9483
4 | 0.717 | 0.01106 | -0.0447 | 64.8282
4.5 | 0.7657 | 0.0113 | -0.0437 | 67.7611
5.5 | 0.8664 | 0.01133 | -0.0416 | 76.4695
6 | 0.9161 | 0.01137 | -0.0406 | 80.5717
6.5 | 0.9652 | 0.01162 | -0.0396 | 83.0637
7 | 1.0091 | 0.01227 | -0.0379 | 82.2412
7.5 | 1.0316 | 0.01468 | -0.034 | 70.2725
8 | 1.0326 | 0.01857 | -0.0279 | 55.6058
8.5 | 1.0459 | 0.02084 | -0.0227 | 50.1871
9 | 1.0524 | 0.02362 | -0.0176 | 44.5555
9.5 | 1.07 | 0.02612 | -0.0145 | 40.9648
10 | 1.0808 | 0.02963 | -0.0111 | 36.4765
10.5 | 1.1071 | 0.03219 | -0.0088 | 34.3927
11 | 1.132 | 0.0349 | -0.007 | 32.4355
11.5 | 1.1697 | 0.03853 | -0.0051 | 30.3582
12 | 1.1917 | 0.04178 | -0.0033 | 28.5232
12.5 | 1.2123 | 0.04555 | -0.0019 | 26.6147
13 | 1.227 | 0.05194 | -0.0005 | 23.6234
13.5 | 1.2158 | 0.05744 | 0.0006 | 21.1664
14 | 1.1996 | 0.06522 | 0.0006 | 18.3931
14.5 | 1.1733 | 0.07459 | -0.0012 | 15.73
15 | 1.1355 | 0.08666 | -0.0053 | 13.1029
15.5 | 1.0911 | 0.10141 | -0.0125 | 10.7593
16 | 1.0404 | 0.1199 | -0.0235 | 8.6772
16.5 | 0.9885 | 0.14225 | -0.0378 | 6.949
17 | 0.8949 | 0.19572 | -0.0647 | 4.5723
17.5 | 0.9084 | 0.20396 | -0.0666 | 4.4538
18 | 0.9043 | 0.21727 | -0.0776 | 4.1621

## 19. Re 250k Mach 0.10 (1)
BIGFOIL.COM POLAR EXPORT
NACA64-412 a=0.2
NACA64-412 a=0.2 |  |  |  | Cl Max: | 1.165 | at alpha= | 9 | deg
JavaFoil+Calcfoil stall+Eppler ext transition |  |  |  | L/D Max: | 80.01 | at alpha= | 5.5 | deg
Re: | 250000 |  |  | Cd Min: | 0.00887 | at alpha= | 3 | deg
Mach: | 0.1 |  |  | Cl=0 at alpha= | -2.1102 | deg
|  |  |  | @ Cl=0.1, Cd= | 0.011113
|  |  |  | @ Cl=0.4, Cd= | 0.0091514
|  |  |  | @ Cl=0.6, Cd= | 0.0088975
alpha (deg) | Cl | Cd | Cm | Cl/Cd
-17 | -0.451 | 0.23086 | -0.007 | -1.955
-16.5 | -0.474 | 0.20992 | -0.008 | -2.259
-16 | -0.497 | 0.19496 | -0.008 | -2.549
-15.5 | -0.519 | 0.1812 | -0.008 | -2.865
-15 | -0.541 | 0.16529 | -0.008 | -3.27
-14.5 | -0.561 | 0.15716 | -0.008 | -3.57
-14 | -0.58 | 0.14357 | -0.008 | -4.037
-13.5 | -0.596 | 0.13098 | -0.009 | -4.551
-13 | -0.61 | 0.11873 | -0.009 | -5.136
-12.5 | -0.62 | 0.11058 | -0.009 | -5.603
-12 | -0.622 | 0.1048 | -0.009 | -5.936
-11.5 | -0.621 | 0.09818 | -0.009 | -6.324
-11 | -0.616 | 0.08927 | -0.009 | -6.903
-10.5 | -0.607 | 0.08287 | -0.01 | -7.331
-10 | -0.595 | 0.07795 | -0.01 | -7.629
-9.5 | -0.578 | 0.07214 | -0.01 | -8.007
-9 | -0.557 | 0.06656 | -0.01 | -8.364
-8.5 | -0.532 | 0.06206 | -0.011 | -8.569
-8 | -0.501 | 0.05777 | -0.011 | -8.68
-7.5 | -0.468 | 0.05362 | -0.011 | -8.729
-7 | -0.432 | 0.05061 | -0.012 | -8.541
-6.5 | -0.394 | 0.04726 | -0.012 | -8.342
-6 | -0.354 | 0.04447 | -0.013 | -7.963
-5.5 | -0.312 | 0.0419 | -0.013 | -7.451
-5 | -0.269 | 0.03953 | -0.013 | -6.8
-4.5 | -0.224 | 0.03763 | -0.013 | -5.957
-4 | -0.178 | 0.0359 | -0.014 | -4.972
-3.5 | -0.132 | 0.03432 | -0.015 | -3.849
-3 | -0.085 | 0.03275 | -0.016 | -2.598
-2.5 | -0.046 | 0.01133 | -0.032 | -4.085
-2 | 0.013 | 0.01125 | -0.033 | 1.184
-1.5 | 0.073 | 0.01114 | -0.033 | 6.563
-1 | 0.133 | 0.01108 | -0.034 | 12.018
-0.5 | 0.193 | 0.00904 | -0.035 | 21.409
0 | 0.254 | 0.00912 | -0.035 | 27.796
0.5 | 0.313 | 0.00914 | -0.036 | 34.243
1 | 0.373 | 0.00922 | -0.036 | 40.441
1.5 | 0.432 | 0.00907 | -0.037 | 47.606
2 | 0.491 | 0.00918 | -0.037 | 53.538
2.5 | 0.55 | 0.00905 | -0.038 | 60.841
3 | 0.609 | 0.00887 | -0.038 | 68.644
3.5 | 0.666 | 0.0099 | -0.039 | 67.319
4 | 0.722 | 0.01012 | -0.039 | 71.332
4.5 | 0.777 | 0.0104 | -0.039 | 74.75
5 | 0.831 | 0.01073 | -0.04 | 77.449
5.5 | 0.883 | 0.01104 | -0.04 | 80.01
6 | 0.927 | 0.01666 | -0.04 | 55.662
6.5 | 0.975 | 0.01771 | -0.041 | 55.074
7 | 1.021 | 0.01871 | -0.041 | 54.589
7.5 | 1.064 | 0.01981 | -0.041 | 53.699
8 | 1.102 | 0.02101 | -0.042 | 52.441
8.5 | 1.136 | 0.02231 | -0.042 | 50.904
9 | 1.165 | 0.02374 | -0.043 | 49.066
9.5 | 1.003 | 0.06234 | -0.02 | 16.085
10 | 1.018 | 0.06711 | -0.02 | 15.171
10.5 | 1.026 | 0.07234 | -0.02 | 14.189
11 | 1.028 | 0.07828 | -0.019 | 13.137
11.5 | 1.025 | 0.08259 | -0.019 | 12.412
12 | 1.015 | 0.0902 | -0.018 | 11.257
12.5 | 1 | 0.09661 | -0.017 | 10.347
13 | 0.979 | 0.10179 | -0.017 | 9.621
13.5 | 0.955 | 0.10927 | -0.018 | 8.736
14 | 0.925 | 0.11777 | -0.017 | 7.858

## 20. Re 250k Mach 0.10 (2)
BIGFOIL.COM POLAR EXPORT
NACA64-412 a=0.2
NACA64-412 a=0.2 |  |  |  | Cl Max: | 1.2164 | at alpha= | 13 | deg
XFOIL ncrit=9 |  |  |  | L/D Max: | 83.0282 | at alpha= | 6.5 | deg
Re: | 250000 |  |  | Cd Min: | 0.24439 | at alpha= | -20 | deg
Mach: | 0.1 |  |  | Cl=0 at alpha= | -2.3438 | deg
|  |  |  | @ Cl=0.1, Cd= | 0.0099338
|  |  |  | @ Cl=0.4, Cd= | 0.010459
|  |  |  | @ Cl=0.6, Cd= | 0.010609
alpha (deg) | Cl | Cd | Cm | Cl/Cd
-20 | -0.6997 | 0.24439 | 0.0543 | -2.863
-19.5 | -0.6843 | 0.23789 | 0.0492 | -2.8765
-19 | -0.6623 | 0.22956 | 0.047 | -2.8851
-18.5 | -0.6441 | 0.22319 | 0.0432 | -2.8859
-18 | -0.6262 | 0.21666 | 0.0391 | -2.8902
-17.5 | -0.6089 | 0.20986 | 0.0349 | -2.9015
-17 | -0.596 | 0.20382 | 0.0288 | -2.9241
-16.5 | -0.5911 | 0.1987 | 0.0223 | -2.9748
-16 | -0.5615 | 0.18814 | 0.022 | -2.9845
-15.5 | -0.5435 | 0.18158 | 0.0189 | -2.9932
-15 | -0.528 | 0.17449 | 0.0149 | -3.026
-14.5 | -0.5235 | 0.16824 | 0.0082 | -3.1116
-14 | -0.5184 | 0.16091 | 0.002 | -3.2217
-13.5 | -0.4933 | 0.15124 | 0.0021 | -3.2617
-13 | -0.476 | 0.1445 | -0.0002 | -3.2941
-12.5 | -0.4655 | 0.13708 | -0.0043 | -3.3958
-12 | -0.4693 | 0.12932 | -0.0129 | -3.629
-11.5 | -0.4673 | 0.11895 | -0.0179 | -3.9285
-11 | -0.4441 | 0.11245 | -0.0167 | -3.9493
-10.5 | -0.4336 | 0.10537 | -0.0199 | -4.115
-10 | -0.4303 | 0.09726 | -0.0257 | -4.4242
-9.5 | -0.4463 | 0.08544 | -0.0411 | -5.2235
-9 | -0.4716 | 0.07656 | -0.0501 | -6.1599
-8.5 | -0.4586 | 0.06409 | -0.0573 | -7.1556
-8 | -0.4375 | 0.05799 | -0.0596 | -7.5444
-7.5 | -0.4346 | 0.05238 | -0.0577 | -8.2971
-7 | -0.4305 | 0.04502 | -0.0557 | -9.5624
-6.5 | -0.3983 | 0.04067 | -0.0544 | -9.7935
-6 | -0.3675 | 0.03554 | -0.0526 | -10.3405
-5.5 | -0.3256 | 0.02572 | -0.0486 | -12.6594
-5 | -0.2765 | 0.02206 | -0.0472 | -12.534
-4.5 | -0.2242 | 0.01895 | -0.0461 | -11.8311
-4 | -0.1717 | 0.01682 | -0.0454 | -10.2081
-3.5 | -0.1187 | 0.01547 | -0.0446 | -7.6729
-3 | -0.0678 | 0.01404 | -0.0436 | -4.8291
-2.5 | -0.0155 | 0.01317 | -0.0429 | -1.1769
-2 | 0.0341 | 0.01166 | -0.0423 | 2.9245
-1.5 | 0.0717 | 0.0099 | -0.0387 | 7.2424
-1 | 0.1219 | 0.00996 | -0.0367 | 12.239
-0.5 | 0.1654 | 0.01016 | -0.0325 | 16.2795
0 | 0.2118 | 0.01028 | -0.0294 | 20.6031
0.5 | 0.2683 | 0.0103 | -0.0292 | 26.0485
1 | 0.3332 | 0.01038 | -0.031 | 32.1002
1.5 | 0.4095 | 0.01047 | -0.0353 | 39.1117
2 | 0.4926 | 0.01054 | -0.0412 | 46.7362
2.5 | 0.577 | 0.01056 | -0.0477 | 54.6402
3 | 0.633 | 0.01068 | -0.0487 | 59.2697
3.5 | 0.675 | 0.01088 | -0.0465 | 62.0404
4 | 0.721 | 0.01112 | -0.0449 | 64.8381
4.5 | 0.7705 | 0.01136 | -0.0439 | 67.8257
5 | 0.8212 | 0.01151 | -0.043 | 71.3467
5.5 | 0.8713 | 0.01137 | -0.0417 | 76.6315
6 | 0.9214 | 0.01142 | -0.0405 | 80.683
6.5 | 0.9706 | 0.01169 | -0.0394 | 83.0282
7 | 1.0134 | 0.01244 | -0.0376 | 81.463
7.5 | 1.0317 | 0.01516 | -0.0331 | 68.0541
8 | 1.0322 | 0.01896 | -0.0268 | 54.4409
8.5 | 1.0446 | 0.02118 | -0.0215 | 49.3201
9 | 1.0512 | 0.02408 | -0.0167 | 43.6545
9.5 | 1.0684 | 0.0267 | -0.0136 | 40.015
10 | 1.0802 | 0.03022 | -0.0103 | 35.7445
10.5 | 1.1069 | 0.03286 | -0.008 | 33.6853
11 | 1.132 | 0.03567 | -0.0061 | 31.7354
11.5 | 1.1689 | 0.03941 | -0.0041 | 29.66
12 | 1.1896 | 0.04289 | -0.0023 | 27.7361
12.5 | 1.2082 | 0.04698 | -0.0009 | 25.7173
13 | 1.2164 | 0.05382 | 0.0005 | 22.6013
13.5 | 1.2016 | 0.05993 | 0.0011 | 20.0501
14 | 1.1808 | 0.0684 | 0.0005 | 17.2632
14.5 | 1.1511 | 0.07853 | -0.0022 | 14.6581
15 | 1.112 | 0.09141 | -0.0074 | 12.165
15.5 | 1.0679 | 0.10696 | -0.0157 | 9.9841
16 | 1.0194 | 0.12612 | -0.0276 | 8.0828
16.5 | 0.973 | 0.14806 | -0.0412 | 6.5717
17 | 0.8952 | 0.19724 | -0.0657 | 4.5386
17.5 | 0.9099 | 0.20527 | -0.0675 | 4.4327
18 | 0.9062 | 0.21834 | -0.0784 | 4.1504

## 21. Re 250k Mach 0.25 (1)
BIGFOIL.COM POLAR EXPORT
NACA64-412 a=0.2
NACA64-412 a=0.2 |  |  |  | Cl Max: | 1.147 | at alpha= | 8.5 | deg
JavaFoil+Calcfoil stall+Eppler ext transition |  |  |  | L/D Max: | 79.002 | at alpha= | 5.5 | deg
Re: | 250000 |  |  | Cd Min: | 0.00891 | at alpha= | 2.5 | deg
Mach: | 0.25 |  |  | Cl=0 at alpha= | -2.1129 | deg
|  |  |  | @ Cl=0.1, Cd= | 0.011214
|  |  |  | @ Cl=0.4, Cd= | 0.0091751
|  |  |  | @ Cl=0.6, Cd= | 0.0094914
alpha (deg) | Cl | Cd | Cm | Cl/Cd
-15 | -0.195 | 0.28074 | -0.008 | -0.694
-14.5 | -0.266 | 0.23984 | -0.008 | -1.107
-14 | -0.325 | 0.22238 | -0.008 | -1.463
-13.5 | -0.379 | 0.18334 | -0.008 | -2.068
-13 | -0.428 | 0.16801 | -0.009 | -2.545
-12.5 | -0.469 | 0.14748 | -0.009 | -3.183
-12 | -0.499 | 0.1297 | -0.009 | -3.846
-11.5 | -0.522 | 0.11322 | -0.009 | -4.611
-11 | -0.539 | 0.10194 | -0.009 | -5.288
-10.5 | -0.549 | 0.0931 | -0.01 | -5.9
-10 | -0.553 | 0.0843 | -0.01 | -6.555
-9.5 | -0.549 | 0.07717 | -0.01 | -7.115
-9 | -0.539 | 0.07076 | -0.01 | -7.614
-8.5 | -0.522 | 0.06581 | -0.011 | -7.936
-8 | -0.497 | 0.05988 | -0.011 | -8.307
-7.5 | -0.468 | 0.05624 | -0.012 | -8.323
-7 | -0.435 | 0.05163 | -0.012 | -8.427
-6.5 | -0.399 | 0.04792 | -0.012 | -8.322
-6 | -0.36 | 0.04546 | -0.013 | -7.912
-5.5 | -0.318 | 0.04258 | -0.013 | -7.471
-5 | -0.275 | 0.03998 | -0.013 | -6.866
-4.5 | -0.229 | 0.03793 | -0.014 | -6.046
-4 | -0.183 | 0.03611 | -0.014 | -5.066
-3.5 | -0.136 | 0.03443 | -0.015 | -3.937
-3 | -0.087 | 0.03307 | -0.016 | -2.638
-2.5 | -0.048 | 0.01148 | -0.033 | -4.141
-2 | 0.014 | 0.01141 | -0.034 | 1.199
-1.5 | 0.075 | 0.01123 | -0.034 | 6.689
-1 | 0.137 | 0.01119 | -0.035 | 12.223
-0.5 | 0.199 | 0.00913 | -0.035 | 21.779
0 | 0.261 | 0.00916 | -0.036 | 28.436
0.5 | 0.322 | 0.00932 | -0.037 | 34.51
1 | 0.383 | 0.00915 | -0.037 | 41.809
1.5 | 0.444 | 0.00924 | -0.038 | 48.019
2 | 0.505 | 0.00907 | -0.038 | 55.618
2.5 | 0.565 | 0.00891 | -0.039 | 63.353
3 | 0.624 | 0.00989 | -0.039 | 63.085
3.5 | 0.682 | 0.01009 | -0.039 | 67.636
4 | 0.74 | 0.01038 | -0.04 | 71.23
4.5 | 0.796 | 0.0107 | -0.04 | 74.325
5 | 0.85 | 0.01098 | -0.041 | 77.414
5.5 | 0.903 | 0.01142 | -0.041 | 79.002
6 | 0.948 | 0.01754 | -0.041 | 54.009
6.5 | 0.996 | 0.01855 | -0.042 | 53.663
7 | 1.041 | 0.01971 | -0.042 | 52.825
7.5 | 1.082 | 0.02098 | -0.042 | 51.587
8 | 1.117 | 0.02229 | -0.043 | 50.118
8.5 | 1.147 | 0.02372 | -0.043 | 48.35
9 | 0.987 | 0.05945 | -0.02 | 16.6
9.5 | 1.003 | 0.06456 | -0.019 | 15.54
10 | 1.008 | 0.06969 | -0.019 | 14.461
10.5 | 1.002 | 0.0755 | -0.019 | 13.268
11 | 0.986 | 0.0818 | -0.018 | 12.052
11.5 | 0.96 | 0.0892 | -0.017 | 10.757
12 | 0.923 | 0.09612 | -0.017 | 9.605
12.5 | 0.877 | 0.10939 | -0.017 | 8.017
13 | 0.821 | 0.12022 | -0.015 | 6.832
13.5 | 0.758 | 0.12808 | -0.015 | 5.916

## 22. Re 250k Mach 0.25 (2)
BIGFOIL.COM POLAR EXPORT
NACA64-412 a=0.2
NACA64-412 a=0.2 |  |  |  | Cl Max: | 1.1656 | at alpha= | 12.5 | deg
XFOIL ncrit=9 |  |  |  | L/D Max: | 82.2899 | at alpha= | 6.5 | deg
Re: | 250000 |  |  | Cd Min: | 0.24949 | at alpha= | -20 | deg
Mach: | 0.25 |  |  | Cl=0 at alpha= | -2.3624 | deg
|  |  |  | @ Cl=0.1, Cd= | 0.010128
|  |  |  | @ Cl=0.4, Cd= | 0.01068
|  |  |  | @ Cl=0.6, Cd= | 0.010906
alpha (deg) | Cl | Cd | Cm | Cl/Cd
-20 | -0.7132 | 0.24949 | 0.0564 | -2.8586
-19.5 | -0.6919 | 0.24054 | 0.053 | -2.8764
-19 | -0.6719 | 0.23355 | 0.0495 | -2.8769
-18.5 | -0.653 | 0.22692 | 0.0454 | -2.8777
-18 | -0.634 | 0.22011 | 0.041 | -2.8804
-17.5 | -0.616 | 0.2132 | 0.0362 | -2.8893
-17 | -0.6039 | 0.20771 | 0.0297 | -2.9074
-16.5 | -0.5865 | 0.1991 | 0.0258 | -2.9458
-16 | -0.5634 | 0.19119 | 0.0236 | -2.9468
-15.5 | -0.5451 | 0.18439 | 0.02 | -2.9562
-15 | -0.5294 | 0.17721 | 0.0153 | -2.9874
-14.5 | -0.5265 | 0.17163 | 0.008 | -3.0676
-14 | -0.5145 | 0.16263 | 0.0036 | -3.1636
-13.5 | -0.4863 | 0.1541 | 0.0035 | -3.1557
-13 | -0.4703 | 0.14706 | 0.0003 | -3.198
-12.5 | -0.464 | 0.13985 | -0.0056 | -3.3178
-12 | -0.4641 | 0.13235 | -0.0134 | -3.5066
-11.5 | -0.4474 | 0.12252 | -0.0142 | -3.6516
-11 | -0.429 | 0.11576 | -0.0156 | -3.7059
-10.5 | -0.4189 | 0.10839 | -0.0194 | -3.8647
-10 | -0.4249 | 0.0997 | -0.03 | -4.2618
-9.5 | -0.4291 | 0.08955 | -0.0409 | -4.7917
-9 | -0.4147 | 0.08159 | -0.0385 | -5.0827
-8.5 | -0.4066 | 0.07387 | -0.0445 | -5.5043
-8 | -0.4038 | 0.06294 | -0.0588 | -6.4156
-7.5 | -0.4273 | 0.05755 | -0.0588 | -7.4248
-7 | -0.4234 | 0.04853 | -0.0579 | -8.7245
-6.5 | -0.3949 | 0.04383 | -0.0566 | -9.0098
-6 | -0.3696 | 0.03803 | -0.055 | -9.7186
-5.5 | -0.3298 | 0.03384 | -0.0537 | -9.7459
-5 | -0.2838 | 0.02359 | -0.0497 | -12.0305
-4.5 | -0.2306 | 0.0203 | -0.0483 | -11.3596
-4 | -0.1764 | 0.01755 | -0.0474 | -10.0513
-3.5 | -0.1216 | 0.01608 | -0.0465 | -7.5622
-3 | -0.0681 | 0.01467 | -0.0453 | -4.6421
-2.5 | -0.0148 | 0.01359 | -0.0445 | -1.089
-2 | 0.039 | 0.01261 | -0.0439 | 3.0928
-1.5 | 0.0759 | 0.0101 | -0.0406 | 7.5149
-1 | 0.1271 | 0.01016 | -0.0382 | 12.5098
-0.5 | 0.1738 | 0.01033 | -0.0345 | 16.8248
0 | 0.2202 | 0.0105 | -0.0309 | 20.9714
0.5 | 0.2759 | 0.01055 | -0.0301 | 26.1517
1 | 0.3411 | 0.01061 | -0.0314 | 32.1489
1.5 | 0.4173 | 0.0107 | -0.0353 | 39
2 | 0.5017 | 0.01081 | -0.0411 | 46.4107
2.5 | 0.5874 | 0.01089 | -0.0473 | 53.9394
3 | 0.6564 | 0.01098 | -0.0502 | 59.7814
3.5 | 0.6985 | 0.01117 | -0.0479 | 62.5336
4 | 0.7444 | 0.01144 | -0.0459 | 65.0699
4.5 | 0.7947 | 0.01172 | -0.0446 | 67.8072
5 | 0.8477 | 0.01178 | -0.0434 | 71.961
5.5 | 0.8987 | 0.01163 | -0.0417 | 77.2743
6 | 0.9503 | 0.01175 | -0.0402 | 80.8766
6.5 | 0.999 | 0.01214 | -0.0385 | 82.29
7 | 1.0315 | 0.01369 | -0.0349 | 75.347
7.5 | 1.0279 | 0.01762 | -0.0279 | 58.3371
8 | 1.0292 | 0.02052 | -0.021 | 50.1559
8.5 | 1.0378 | 0.02338 | -0.0163 | 44.3884
9 | 1.0446 | 0.02687 | -0.0123 | 38.8761
9.5 | 1.061 | 0.03002 | -0.0094 | 35.3431
10 | 1.0778 | 0.03361 | -0.0063 | 32.0678
10.5 | 1.1067 | 0.03662 | -0.0038 | 30.2212
11 | 1.1336 | 0.04016 | -0.0017 | 28.2271
11.5 | 1.1572 | 0.04493 | 0.0006 | 25.7556
12 | 1.165 | 0.05008 | 0.0021 | 23.2628
12.5 | 1.1656 | 0.05632 | 0.003 | 20.696
13 | 1.1565 | 0.06368 | 0.0027 | 18.1611
13.5 | 1.1261 | 0.07466 | 0.0006 | 15.083
14 | 1.0939 | 0.08596 | -0.0036 | 12.7257
14.5 | 1.0582 | 0.09897 | -0.0107 | 10.6921
15.5 | 0.9145 | 0.1558 | -0.0463 | 5.8697
16 | 0.9107 | 0.16969 | -0.0529 | 5.3668
16.5 | 0.8855 | 0.19714 | -0.0668 | 4.4917
17 | 0.899 | 0.20485 | -0.0713 | 4.3886
17.5 | 0.92 | 0.21201 | -0.0719 | 4.3394

## 23. Re 250k Mach 0.50 (1)
BIGFOIL.COM POLAR EXPORT
NACA64-412 a=0.2
NACA64-412 a=0.2 |  |  |  | Cl Max: | 1.177 | at alpha= | 20 | deg
JavaFoil+Calcfoil stall+Eppler ext transition |  |  |  | L/D Max: | 72.594 | at alpha= | 5 | deg
Re: | 250000 |  |  | Cd Min: | 0.00949 | at alpha= | 0.5 | deg
Mach: | 0.5 |  |  | Cl=0 at alpha= | -2.1293 | deg
|  |  |  | @ Cl=0.1, Cd= | 0.011758
|  |  |  | @ Cl=0.4, Cd= | 0.0097721
|  |  |  | @ Cl=0.6, Cd= | 0.010478
alpha (deg) | Cl | Cd | Cm | Cl/Cd
-20 | -0.977 | 0.26286 | -0.012 | -3.717
-19.5 | -0.949 | 0.25512 | -0.012 | -3.719
-19 | -0.921 | 0.24875 | -0.012 | -3.704
-18.5 | -0.895 | 0.24681 | -0.012 | -3.625
-18 | -0.868 | 0.24428 | -0.012 | -3.554
-17.5 | -0.841 | 0.23629 | -0.012 | -3.561
-17 | -0.815 | 0.23179 | -0.012 | -3.515
-16.5 | -0.786 | 0.21694 | -0.012 | -3.625
-16 | -0.759 | 0.21566 | -0.012 | -3.519
-15.5 | -0.732 | 0.21183 | -0.012 | -3.456
-15 | -0.705 | 0.20088 | -0.012 | -3.51
-14.5 | -0.678 | 0.19559 | -0.013 | -3.468
-14 | -0.651 | 0.19037 | -0.013 | -3.421
-13.5 | -0.623 | 0.17953 | -0.013 | -3.473
-13 | -0.596 | 0.17018 | -0.012 | -3.5
-12.5 | -0.569 | 0.15917 | -0.013 | -3.572
-12 | -0.541 | 0.15385 | -0.013 | -3.519
-11.5 | -0.514 | 0.15187 | -0.013 | -3.386
-11 | -0.487 | 0.14683 | -0.013 | -3.317
-10.5 | -0.46 | 0.14875 | -0.013 | -3.091
-10 | -0.432 | 0.13242 | -0.012 | -3.26
-9.5 | -0.404 | 0.12865 | -0.013 | -3.144
-9 | -0.377 | 0.12291 | -0.013 | -3.068
-8.5 | -0.35 | 0.12004 | -0.013 | -2.914
-8 | -0.322 | 0.12769 | -0.013 | -2.525
-7.5 | -0.295 | 0.11101 | -0.013 | -2.656
-7 | -0.267 | 0.10646 | -0.012 | -2.512
-6.5 | -0.24 | 0.08709 | -0.013 | -2.757
-6 | -0.334 | 0.05524 | -0.013 | -6.039
-5.5 | -0.323 | 0.04788 | -0.014 | -6.744
-5 | -0.29 | 0.04372 | -0.014 | -6.641
-4.5 | -0.248 | 0.04052 | -0.015 | -6.121
-4 | -0.2 | 0.03763 | -0.015 | -5.325
-3.5 | -0.15 | 0.03571 | -0.016 | -4.188
-3 | -0.097 | 0.03419 | -0.016 | -2.827
-2.5 | -0.043 | 0.03279 | -0.017 | -1.3
-2 | 0.015 | 0.01193 | -0.038 | 1.279
-1.5 | 0.084 | 0.01177 | -0.038 | 7.125
-1 | 0.153 | 0.01172 | -0.039 | 13.029
-0.5 | 0.222 | 0.01167 | -0.04 | 19.044
0 | 0.291 | 0.00963 | -0.04 | 30.206
0.5 | 0.358 | 0.00949 | -0.041 | 37.732
1 | 0.425 | 0.00994 | -0.041 | 42.762
1.5 | 0.492 | 0.01012 | -0.042 | 48.58
2 | 0.558 | 0.01031 | -0.042 | 54.053
2.5 | 0.623 | 0.01057 | -0.043 | 58.914
3 | 0.687 | 0.0109 | -0.043 | 63.053
3.5 | 0.752 | 0.01131 | -0.043 | 66.459
4 | 0.813 | 0.01176 | -0.044 | 69.138
4.5 | 0.873 | 0.01219 | -0.044 | 71.607
5 | 0.931 | 0.01283 | -0.045 | 72.594
5.5 | 0.981 | 0.01998 | -0.045 | 49.101
6 | 1.03 | 0.02138 | -0.045 | 48.169
6.5 | 1.072 | 0.02312 | -0.046 | 46.362
7 | 1.104 | 0.02506 | -0.046 | 44.077
7.5 | 0.948 | 0.05335 | -0.021 | 17.768
8 | 0.925 | 0.06004 | -0.019 | 15.412
8.5 | 0.784 | 0.0732 | -0.017 | 10.712
9 | 0.599 | 0.11155 | -0.018 | 5.37
9.5 | 0.625 | 0.11489 | -0.019 | 5.443
10 | 0.652 | 0.13837 | -0.021 | 4.715
10.5 | 0.679 | 0.14128 | -0.021 | 4.803
11 | 0.705 | 0.1417 | -0.022 | 4.973
11.5 | 0.731 | 0.14369 | -0.023 | 5.089
12 | 0.758 | 0.15643 | -0.025 | 4.848
12.5 | 0.784 | 0.1605 | -0.025 | 4.887
13 | 0.81 | 0.16458 | -0.025 | 4.923
13.5 | 0.838 | 0.17999 | -0.028 | 4.655
14 | 0.864 | 0.18548 | -0.028 | 4.656
14.5 | 0.89 | 0.19039 | -0.029 | 4.672
15 | 0.917 | 0.20418 | -0.031 | 4.493
15.5 | 0.943 | 0.21184 | -0.031 | 4.451
16 | 0.969 | 0.21877 | -0.032 | 4.428
16.5 | 0.995 | 0.2292 | -0.032 | 4.341
17 | 1.022 | 0.24137 | -0.034 | 4.235
17.5 | 1.048 | 0.24364 | -0.034 | 4.3
18 | 1.073 | 0.25211 | -0.035 | 4.257
18.5 | 1.101 | 0.26215 | -0.037 | 4.201
19 | 1.127 | 0.26652 | -0.037 | 4.228
19.5 | 1.152 | 0.2717 | -0.038 | 4.24
20 | 1.177 | 0.27372 | -0.038 | 4.3

## 24. Re 250k Mach 0.50 (2)
BIGFOIL.COM POLAR EXPORT
NACA64-412 a=0.2
NACA64-412 a=0.2 |  |  |  | Cl Max: | 1.0773 | at alpha= | 20 | deg
XFOIL ncrit=9 |  |  |  | L/D Max: | 77.1689 | at alpha= | 6 | deg
Re: | 250000 |  |  | Cd Min: | 0.28857 | at alpha= | 20 | deg
Mach: | 0.5 |  |  | Cl=0 at alpha= | -2.4127 | deg
|  |  |  | @ Cl=0.1, Cd= | 0.013274
|  |  |  | @ Cl=0.4, Cd= | 0.011866
|  |  |  | @ Cl=0.6, Cd= | 0.012275
alpha (deg) | Cl | Cd | Cm | Cl/Cd
-14.5 | -0.5222 | 0.18035 | 0.0138 | -2.8955
-14 | -0.4994 | 0.17244 | 0.0101 | -2.8961
-13.5 | -0.4789 | 0.16463 | 0.0057 | -2.9089
-13 | -0.473 | 0.159 | -0.0026 | -2.9748
-12.5 | -0.454 | 0.14926 | -0.0067 | -3.0417
-12 | -0.4256 | 0.14034 | -0.0082 | -3.0326
-11.5 | -0.4072 | 0.13269 | -0.0121 | -3.0688
-11 | -0.4017 | 0.12575 | -0.02 | -3.1944
-10.5 | -0.3956 | 0.11827 | -0.0278 | -3.3449
-10 | -0.3657 | 0.10866 | -0.0269 | -3.3655
-9.5 | -0.348 | 0.1012 | -0.0313 | -3.4387
-9 | -0.3373 | 0.09244 | -0.0457 | -3.6489
-8.5 | -0.3312 | 0.08267 | -0.0543 | -4.0063
-7.5 | -0.3116 | 0.07014 | -0.0533 | -4.4425
-7 | -0.3632 | 0.06319 | -0.0633 | -5.7477
-6.5 | -0.3522 | 0.0542 | -0.0634 | -6.4982
-6 | -0.3393 | 0.0481 | -0.063 | -7.0541
-5.5 | -0.33 | 0.04208 | -0.0628 | -7.8422
-5 | -0.2944 | 0.0325 | -0.0614 | -9.0585
-4.5 | -0.2513 | 0.02661 | -0.0591 | -9.4438
-4 | -0.1963 | 0.02191 | -0.0568 | -8.9594
-3.5 | -0.1351 | 0.01905 | -0.0552 | -7.0919
-3 | -0.0712 | 0.01695 | -0.0538 | -4.2006
-2.5 | -0.0105 | 0.01522 | -0.0523 | -0.68988
-2 | 0.0496 | 0.01415 | -0.051 | 3.5053
-1.5 | 0.1094 | 0.01311 | -0.05 | 8.3448
-1 | 0.15 | 0.01104 | -0.0455 | 13.587
-0.5 | 0.2077 | 0.01126 | -0.0427 | 18.4458
0 | 0.257 | 0.01159 | -0.0372 | 22.1743
0.5 | 0.318 | 0.01168 | -0.0358 | 27.226
1 | 0.3802 | 0.01182 | -0.0348 | 32.1658
1.5 | 0.4497 | 0.01198 | -0.0353 | 37.5376
2 | 0.537 | 0.01215 | -0.0395 | 44.1975
2.5 | 0.633 | 0.01234 | -0.0455 | 51.2966
3 | 0.7317 | 0.01255 | -0.0522 | 58.3028
3.5 | 0.7983 | 0.0128 | -0.0528 | 62.3672
4 | 0.845 | 0.01312 | -0.0491 | 64.4055
4.5 | 0.9006 | 0.0134 | -0.0464 | 67.209
5 | 0.9577 | 0.01328 | -0.0433 | 72.116
5.5 | 1.0126 | 0.0132 | -0.0396 | 76.7121
6 | 1.0603 | 0.01374 | -0.0351 | 77.1689
6.5 | 1.0649 | 0.0162 | -0.0264 | 65.7346
7 | 1.0303 | 0.02073 | -0.0167 | 49.7009
7.5 | 1.0158 | 0.02591 | -0.0116 | 39.2049
8 | 1.0145 | 0.03087 | -0.0081 | 32.8636
8.5 | 1.0177 | 0.03578 | -0.005 | 28.4433
9 | 1.0253 | 0.04055 | -0.002 | 25.2848
9.5 | 1.0486 | 0.04461 | 0.0015 | 23.5059
10 | 1.0621 | 0.04997 | 0.0037 | 21.2548
10.5 | 1.0611 | 0.05735 | 0.0045 | 18.5022
11 | 1.0462 | 0.06676 | 0.0026 | 15.6711
11.5 | 1.0205 | 0.07827 | -0.0021 | 13.0382
12 | 0.9894 | 0.09172 | -0.0094 | 10.7872
12.5 | 0.9549 | 0.10741 | -0.0192 | 8.8902
13 | 0.9203 | 0.12529 | -0.0308 | 7.3454
13.5 | 0.896 | 0.14366 | -0.0419 | 6.2369
14 | 0.8882 | 0.15896 | -0.0506 | 5.5876
14.5 | 0.8895 | 0.17252 | -0.0582 | 5.1559
15 | 0.8968 | 0.18492 | -0.0651 | 4.8497
15.5 | 0.9077 | 0.19655 | -0.0715 | 4.6182
16 | 0.9199 | 0.21034 | -0.0785 | 4.3734
16.5 | 0.9498 | 0.21957 | -0.0791 | 4.3257
17 | 0.951 | 0.23088 | -0.0907 | 4.119
17.5 | 0.9705 | 0.2397 | -0.0959 | 4.0488
18 | 1.0022 | 0.24959 | -0.0966 | 4.0154
18.5 | 1.0157 | 0.25968 | -0.1042 | 3.9114
19 | 1.0266 | 0.26892 | -0.1139 | 3.8175
19.5 | 1.0481 | 0.27746 | -0.1188 | 3.7775
20 | 1.0773 | 0.28857 | -0.1204 | 3.7332

## 25. Re 500k Mach 0.00 (1)
BIGFOIL.COM POLAR EXPORT
NACA64-412 a=0.2
NACA64-412 a=0.2 |  |  |  | Cl Max: | 1.219 | at alpha= | 10.5 | deg
JavaFoil+Calcfoil stall+Eppler ext transition |  |  |  | L/D Max: | 109.367 | at alpha= | 5 | deg
Re: | 500000 |  |  | Cd Min: | 0.00724 | at alpha= | 0 | deg
Mach: | 0 |  |  | Cl=0 at alpha= | -2.1102 | deg
|  |  |  | @ Cl=0.1, Cd= | 0.0094288
|  |  |  | @ Cl=0.4, Cd= | 0.0073544
|  |  |  | @ Cl=0.6, Cd= | 0.0073779
alpha (deg) | Cl | Cd | Cm | Cl/Cd
-17.5 | -0.479 | 0.19832 | -0.008 | -2.413
-17 | -0.499 | 0.18328 | -0.008 | -2.72
-16.5 | -0.519 | 0.17209 | -0.008 | -3.013
-16 | -0.538 | 0.16679 | -0.008 | -3.227
-15.5 | -0.557 | 0.15443 | -0.008 | -3.608
-15 | -0.575 | 0.13972 | -0.008 | -4.118
-14.5 | -0.592 | 0.13306 | -0.009 | -4.451
-14 | -0.607 | 0.12268 | -0.009 | -4.949
-13.5 | -0.62 | 0.11427 | -0.009 | -5.426
-13 | -0.63 | 0.10559 | -0.009 | -5.967
-12.5 | -0.637 | 0.09936 | -0.009 | -6.407
-12 | -0.636 | 0.09384 | -0.009 | -6.781
-11.5 | -0.632 | 0.08726 | -0.009 | -7.247
-11 | -0.625 | 0.08126 | -0.01 | -7.694
-10.5 | -0.614 | 0.07483 | -0.01 | -8.208
-10 | -0.6 | 0.07026 | -0.01 | -8.537
-9.5 | -0.581 | 0.06536 | -0.011 | -8.89
-9 | -0.559 | 0.06087 | -0.011 | -9.182
-8.5 | -0.533 | 0.05717 | -0.011 | -9.322
-8 | -0.502 | 0.0536 | -0.012 | -9.365
-7.5 | -0.468 | 0.04998 | -0.012 | -9.365
-7 | -0.432 | 0.04703 | -0.012 | -9.184
-6.5 | -0.394 | 0.04421 | -0.013 | -8.904
-6 | -0.353 | 0.04173 | -0.013 | -8.468
-5.5 | -0.312 | 0.03934 | -0.014 | -7.918
-5 | -0.268 | 0.03746 | -0.014 | -7.152
-4.5 | -0.224 | 0.03545 | -0.015 | -6.31
-4 | -0.178 | 0.03391 | -0.015 | -5.252
-3.5 | -0.163 | 0.01005 | -0.031 | -16.264
-3 | -0.105 | 0.00992 | -0.032 | -10.591
-2.5 | -0.046 | 0.00974 | -0.032 | -4.729
-2 | 0.013 | 0.00964 | -0.033 | 1.375
-1.5 | 0.073 | 0.00947 | -0.033 | 7.682
-1 | 0.132 | 0.00938 | -0.034 | 14.128
-0.5 | 0.192 | 0.00725 | -0.034 | 26.547
0 | 0.252 | 0.00724 | -0.035 | 34.844
0.5 | 0.311 | 0.00728 | -0.035 | 42.743
1 | 0.371 | 0.00732 | -0.036 | 50.646
1.5 | 0.43 | 0.00739 | -0.036 | 58.211
2 | 0.49 | 0.0075 | -0.037 | 65.231
2.5 | 0.549 | 0.00729 | -0.037 | 75.23
3 | 0.607 | 0.00739 | -0.038 | 82.157
3.5 | 0.666 | 0.0075 | -0.038 | 88.82
4 | 0.724 | 0.00763 | -0.039 | 94.86
4.5 | 0.781 | 0.0075 | -0.04 | 104.144
5 | 0.837 | 0.00765 | -0.04 | 109.367
5.5 | 0.891 | 0.00849 | -0.041 | 104.938
6 | 0.929 | 0.01419 | -0.04 | 65.495
6.5 | 0.977 | 0.01502 | -0.041 | 65.048
7 | 1.024 | 0.01584 | -0.041 | 64.618
7.5 | 1.067 | 0.01678 | -0.042 | 63.579
8 | 1.105 | 0.01779 | -0.042 | 62.133
8.5 | 1.14 | 0.01891 | -0.042 | 60.283
9 | 1.171 | 0.02008 | -0.043 | 58.299
9.5 | 1.196 | 0.02151 | -0.043 | 55.595
10 | 1.212 | 0.02315 | -0.043 | 52.347
10.5 | 1.219 | 0.02487 | -0.044 | 49.03
11 | 1.217 | 0.02728 | -0.044 | 44.616
11.5 | 1.197 | 0.03177 | -0.043 | 37.659
12 | 1.031 | 0.08196 | -0.023 | 12.579
12.5 | 1.016 | 0.08928 | -0.021 | 11.381
13 | 1 | 0.09467 | -0.021 | 10.558
13.5 | 0.979 | 0.10016 | -0.021 | 9.77
14 | 0.954 | 0.10953 | -0.021 | 8.708
14.5 | 0.926 | 0.11654 | -0.02 | 7.944
15 | 0.895 | 0.12458 | -0.02 | 7.187
15.5 | 0.863 | 0.13118 | -0.02 | 6.577

## 26. Re 500k Mach 0.00 (2)
BIGFOIL.COM POLAR EXPORT
NACA64-412 a=0.2
NACA64-412 a=0.2 |  |  |  | Cl Max: | 1.2628 | at alpha= | 15.5 | deg
XFOIL ncrit=9 |  |  |  | L/D Max: | 105.841 | at alpha= | 6 | deg
Re: | 500000 |  |  | Cd Min: | 0.24581 | at alpha= | 20 | deg
Mach: | 0 |  |  | Cl=0 at alpha= | -2.2563 | deg
|  |  |  | @ Cl=0.1, Cd= | 0.007378
|  |  |  | @ Cl=0.4, Cd= | 0.0072855
|  |  |  | @ Cl=0.6, Cd= | 0.0075601
alpha (deg) | Cl | Cd | Cm | Cl/Cd
-19.5 | -0.6805 | 0.23451 | 0.0517 | -2.9018
-19 | -0.6625 | 0.22855 | 0.0479 | -2.8987
-18.5 | -0.6449 | 0.22221 | 0.0438 | -2.9022
-18 | -0.6273 | 0.21542 | 0.0396 | -2.912
-17.5 | -0.6131 | 0.208 | 0.034 | -2.9476
-17 | -0.6006 | 0.20077 | 0.0288 | -2.9915
-16.5 | -0.5806 | 0.19281 | 0.0265 | -3.0113
-16 | -0.5628 | 0.18648 | 0.0232 | -3.018
-15.5 | -0.5466 | 0.17976 | 0.0195 | -3.0407
-15 | -0.5332 | 0.17182 | 0.0147 | -3.1032
-14.5 | -0.5282 | 0.16359 | 0.0085 | -3.2288
-14 | -0.5111 | 0.15516 | 0.0063 | -3.294
-13.5 | -0.4949 | 0.14869 | 0.0036 | -3.3284
-13 | -0.4817 | 0.14164 | 0.0002 | -3.4009
-12.5 | -0.4788 | 0.1324 | -0.0062 | -3.6163
-12 | -0.474 | 0.1231 | -0.0118 | -3.8505
-11.5 | -0.4687 | 0.114 | -0.0145 | -4.1114
-11 | -0.4522 | 0.10857 | -0.0162 | -4.1651
-10.5 | -0.4458 | 0.10081 | -0.0202 | -4.4222
-10 | -0.4503 | 0.08969 | -0.0292 | -5.0206
-9.5 | -0.4578 | 0.07658 | -0.0417 | -5.9781
-9 | -0.4853 | 0.06581 | -0.05 | -7.3743
-8.5 | -0.5043 | 0.05804 | -0.0491 | -8.6888
-8 | -0.5133 | 0.04802 | -0.0488 | -10.6893
-7.5 | -0.4876 | 0.04422 | -0.048 | -11.0267
-7 | -0.4529 | 0.04046 | -0.0462 | -11.1938
-6.5 | -0.44 | 0.02557 | -0.0428 | -17.2077
-6 | -0.3937 | 0.02167 | -0.0417 | -18.168
-5.5 | -0.3453 | 0.01743 | -0.0408 | -19.8107
-5 | -0.2935 | 0.01526 | -0.0403 | -19.2333
-4.5 | -0.24 | 0.01413 | -0.04 | -16.9851
-4 | -0.1866 | 0.01298 | -0.0395 | -14.376
-3.5 | -0.1351 | 0.01162 | -0.0389 | -11.6265
-3 | -0.0813 | 0.01098 | -0.0387 | -7.4044
-2.5 | -0.027 | 0.01029 | -0.0385 | -2.6239
-2 | 0.0284 | 0.00979 | -0.0386 | 2.9009
-1.5 | 0.0739 | 0.0075 | -0.0381 | 9.8533
-1 | 0.1274 | 0.00725 | -0.0375 | 17.5724
-0.5 | 0.1822 | 0.00717 | -0.037 | 25.4114
0 | 0.2343 | 0.00717 | -0.0358 | 32.6778
0.5 | 0.2882 | 0.00722 | -0.0352 | 39.9169
1 | 0.3427 | 0.00725 | -0.0348 | 47.269
1.5 | 0.3959 | 0.00728 | -0.0341 | 54.3819
2 | 0.448 | 0.00735 | -0.0331 | 60.9524
2.5 | 0.5033 | 0.00743 | -0.0328 | 67.7389
3 | 0.5713 | 0.00751 | -0.0356 | 76.0719
3.5 | 0.6457 | 0.00764 | -0.0398 | 84.5157
4 | 0.7208 | 0.00778 | -0.0444 | 92.6478
4.5 | 0.7663 | 0.00791 | -0.0428 | 96.8774
5 | 0.8158 | 0.00804 | -0.0418 | 101.4677
5.5 | 0.8675 | 0.00829 | -0.0414 | 104.6441
6 | 0.9187 | 0.00868 | -0.0409 | 105.841
6.5 | 0.9635 | 0.00972 | -0.0398 | 99.1255
7 | 0.9995 | 0.0116 | -0.0378 | 86.1638
7.5 | 1.0235 | 0.01431 | -0.0344 | 71.5234
8 | 1.0564 | 0.01598 | -0.0317 | 66.1076
8.5 | 1.0897 | 0.01735 | -0.029 | 62.8069
9 | 1.1035 | 0.01932 | -0.0236 | 57.117
9.5 | 1.1254 | 0.02101 | -0.02 | 53.565
10 | 1.1435 | 0.02321 | -0.0169 | 49.2676
10.5 | 1.1474 | 0.0268 | -0.0131 | 42.8134
11 | 1.1714 | 0.02904 | -0.0114 | 40.3375
11.5 | 1.1916 | 0.03171 | -0.0098 | 37.5781
12 | 1.2002 | 0.03563 | -0.0076 | 33.6851
12.5 | 1.218 | 0.03886 | -0.0064 | 31.3433
13 | 1.234 | 0.04232 | -0.0056 | 29.1588
13.5 | 1.246 | 0.04628 | -0.0052 | 26.9231
14 | 1.251 | 0.05149 | -0.0039 | 24.296
14.5 | 1.2581 | 0.05651 | -0.0043 | 22.2633
15 | 1.2612 | 0.06235 | -0.0051 | 20.2277
15.5 | 1.2628 | 0.06863 | -0.0069 | 18.4001
16 | 1.2618 | 0.07554 | -0.0093 | 16.7037
16.5 | 1.2389 | 0.08645 | -0.0125 | 14.3308
17 | 1.221 | 0.09748 | -0.0176 | 12.5256
17.5 | 1.1948 | 0.11089 | -0.0246 | 10.7746
18 | 1.1634 | 0.12645 | -0.0335 | 9.2005
18.5 | 1.1193 | 0.14638 | -0.0458 | 7.6465
19 | 1.06 | 0.17325 | -0.0628 | 6.1183
19.5 | 0.945 | 0.23878 | -0.0926 | 3.9576
20 | 0.9593 | 0.24581 | -0.097 | 3.9026

## 27. Re 500k Mach 0.10 (1)
BIGFOIL.COM POLAR EXPORT
NACA64-412 a=0.2
NACA64-412 a=0.2 |  |  |  | Cl Max: | 1.215 | at alpha= | 10.5 | deg
JavaFoil+Calcfoil stall+Eppler ext transition |  |  |  | L/D Max: | 109.148 | at alpha= | 5 | deg
Re: | 500000 |  |  | Cd Min: | 0.00724 | at alpha= | 0 | deg
Mach: | 0.1 |  |  | Cl=0 at alpha= | -2.1102 | deg
|  |  |  | @ Cl=0.1, Cd= | 0.009465
|  |  |  | @ Cl=0.4, Cd= | 0.0073837
|  |  |  | @ Cl=0.6, Cd= | 0.0073845
alpha (deg) | Cl | Cd | Cm | Cl/Cd
-17 | -0.452 | 0.19625 | -0.008 | -2.302
-16.5 | -0.475 | 0.18566 | -0.008 | -2.556
-16 | -0.497 | 0.16956 | -0.008 | -2.933
-15.5 | -0.519 | 0.16032 | -0.008 | -3.24
-15 | -0.541 | 0.14545 | -0.008 | -3.718
-14.5 | -0.561 | 0.13398 | -0.009 | -4.19
-14 | -0.58 | 0.12614 | -0.009 | -4.597
-13.5 | -0.596 | 0.11669 | -0.009 | -5.111
-13 | -0.61 | 0.10919 | -0.009 | -5.587
-12.5 | -0.62 | 0.09974 | -0.009 | -6.214
-12 | -0.622 | 0.09519 | -0.009 | -6.538
-11.5 | -0.621 | 0.08898 | -0.009 | -6.981
-11 | -0.617 | 0.08182 | -0.01 | -7.536
-10.5 | -0.608 | 0.07564 | -0.01 | -8.035
-10 | -0.595 | 0.07091 | -0.01 | -8.39
-9.5 | -0.578 | 0.06606 | -0.01 | -8.747
-9 | -0.557 | 0.06208 | -0.011 | -8.975
-8.5 | -0.532 | 0.05748 | -0.011 | -9.259
-8 | -0.502 | 0.0539 | -0.012 | -9.313
-7.5 | -0.469 | 0.05053 | -0.012 | -9.273
-7 | -0.433 | 0.04714 | -0.012 | -9.179
-6.5 | -0.395 | 0.04436 | -0.013 | -8.895
-6 | -0.355 | 0.04181 | -0.014 | -8.481
-5.5 | -0.313 | 0.03949 | -0.014 | -7.916
-5 | -0.269 | 0.03733 | -0.014 | -7.215
-4.5 | -0.225 | 0.03555 | -0.015 | -6.318
-4 | -0.179 | 0.03398 | -0.015 | -5.263
-3.5 | -0.164 | 0.01005 | -0.031 | -16.338
-3 | -0.106 | 0.00992 | -0.032 | -10.639
-2.5 | -0.046 | 0.00974 | -0.032 | -4.753
-2 | 0.013 | 0.00964 | -0.033 | 1.382
-1.5 | 0.073 | 0.00951 | -0.033 | 7.69
-1 | 0.133 | 0.00941 | -0.034 | 14.142
-0.5 | 0.193 | 0.00726 | -0.035 | 26.662
0 | 0.254 | 0.00724 | -0.035 | 35.016
0.5 | 0.313 | 0.00731 | -0.036 | 42.83
1 | 0.373 | 0.00737 | -0.036 | 50.588
1.5 | 0.432 | 0.0074 | -0.037 | 58.464
2 | 0.492 | 0.0075 | -0.037 | 65.558
2.5 | 0.552 | 0.00731 | -0.038 | 75.432
3 | 0.61 | 0.0074 | -0.038 | 82.508
3.5 | 0.669 | 0.0075 | -0.039 | 89.246
4 | 0.727 | 0.00769 | -0.039 | 94.564
4.5 | 0.785 | 0.00754 | -0.04 | 104.125
5 | 0.841 | 0.0077 | -0.04 | 109.148
5.5 | 0.895 | 0.00853 | -0.041 | 104.923
6 | 0.933 | 0.01431 | -0.041 | 65.217
6.5 | 0.981 | 0.01515 | -0.041 | 64.76
7 | 1.027 | 0.016 | -0.041 | 64.219
7.5 | 1.07 | 0.01694 | -0.042 | 63.16
8 | 1.109 | 0.01798 | -0.042 | 61.645
8.5 | 1.143 | 0.01913 | -0.042 | 59.725
9 | 1.172 | 0.0204 | -0.043 | 57.462
9.5 | 1.197 | 0.02179 | -0.043 | 54.906
10 | 1.21 | 0.02348 | -0.044 | 51.551
10.5 | 1.215 | 0.02546 | -0.044 | 47.719
11 | 1.042 | 0.06983 | -0.027 | 14.921
11.5 | 1.031 | 0.07701 | -0.024 | 13.387
12 | 1.018 | 0.08423 | -0.022 | 12.092
12.5 | 1.002 | 0.09103 | -0.02 | 11.002
13 | 0.981 | 0.09548 | -0.02 | 10.274
13.5 | 0.956 | 0.10185 | -0.021 | 9.389
14 | 0.927 | 0.10944 | -0.02 | 8.469
14.5 | 0.894 | 0.117 | -0.02 | 7.643
15 | 0.859 | 0.12555 | -0.02 | 6.842
15.5 | 0.822 | 0.13656 | -0.019 | 6.02

## 28. Re 500k Mach 0.10 (2)
BIGFOIL.COM POLAR EXPORT
NACA64-412 a=0.2
NACA64-412 a=0.2 |  |  |  | Cl Max: | 1.2487 | at alpha= | 15 | deg
XFOIL ncrit=9 |  |  |  | L/D Max: | 105.611 | at alpha= | 6 | deg
Re: | 500000 |  |  | Cd Min: | 0.24716 | at alpha= | 20 | deg
Mach: | 0.1 |  |  | Cl=0 at alpha= | -2.2572 | deg
|  |  |  | @ Cl=0.1, Cd= | 0.0074128
|  |  |  | @ Cl=0.4, Cd= | 0.007312
|  |  |  | @ Cl=0.6, Cd= | 0.0075852
alpha (deg) | Cl | Cd | Cm | Cl/Cd
-20 | -0.529 | 0.21828 | 0.0486 | -2.4235
-19.5 | -0.516 | 0.21245 | 0.045 | -2.4288
-19 | -0.503 | 0.20641 | 0.0413 | -2.4369
-18.5 | -0.4901 | 0.20015 | 0.0373 | -2.4487
-18 | -0.4822 | 0.19397 | 0.0323 | -2.486
-17.5 | -0.4742 | 0.18803 | 0.0276 | -2.5219
-17 | -0.4553 | 0.18122 | 0.0256 | -2.5124
-16.5 | -0.4414 | 0.17581 | 0.0221 | -2.5107
-16 | -0.4292 | 0.1702 | 0.0185 | -2.5217
-15.5 | -0.423 | 0.16415 | 0.0134 | -2.5769
-15 | -0.4223 | 0.15862 | 0.0082 | -2.6623
-14.5 | -0.4029 | 0.15228 | 0.0068 | -2.6458
-14 | -0.51 | 0.15581 | 0.0066 | -3.2732
-13.5 | -0.4938 | 0.14929 | 0.0038 | -3.3077
-13 | -0.4805 | 0.14217 | 0.0004 | -3.3798
-12.5 | -0.4776 | 0.13296 | -0.0062 | -3.5921
-12 | -0.4722 | 0.12376 | -0.0117 | -3.8154
-11.5 | -0.4656 | 0.11488 | -0.0141 | -4.0529
-11 | -0.4491 | 0.10931 | -0.0159 | -4.1085
-10.5 | -0.4425 | 0.10154 | -0.02 | -4.3579
-10 | -0.4471 | 0.09029 | -0.0294 | -4.9518
-9.5 | -0.4513 | 0.07804 | -0.0404 | -5.7829
-9 | -0.4763 | 0.06647 | -0.0506 | -7.1656
-8 | -0.5085 | 0.0493 | -0.0493 | -10.3144
-7.5 | -0.4849 | 0.04529 | -0.0485 | -10.7066
-7 | -0.452 | 0.04116 | -0.0467 | -10.9815
-6.5 | -0.4412 | 0.02617 | -0.0435 | -16.859
-6 | -0.3954 | 0.02213 | -0.0422 | -17.8671
-5.5 | -0.347 | 0.01786 | -0.0412 | -19.4289
-5 | -0.2951 | 0.01544 | -0.0407 | -19.1127
-4.5 | -0.2412 | 0.01428 | -0.0404 | -16.8908
-4 | -0.1875 | 0.01307 | -0.0399 | -14.3458
-3.5 | -0.1356 | 0.0117 | -0.0392 | -11.5897
-3 | -0.0815 | 0.01102 | -0.039 | -7.3956
-2.5 | -0.027 | 0.01034 | -0.0388 | -2.6112
-2 | 0.0286 | 0.00983 | -0.0388 | 2.9095
-1.5 | 0.0747 | 0.00754 | -0.0384 | 9.9072
-1 | 0.1284 | 0.00727 | -0.0377 | 17.6616
-0.5 | 0.1834 | 0.0072 | -0.0373 | 25.4722
0 | 0.2359 | 0.00719 | -0.0361 | 32.8095
0.5 | 0.2901 | 0.00724 | -0.0354 | 40.0691
1 | 0.345 | 0.0073 | -0.035 | 47.2603
1.5 | 0.3985 | 0.00731 | -0.0343 | 54.5144
2 | 0.451 | 0.00738 | -0.0334 | 61.1111
3 | 0.574 | 0.00754 | -0.0356 | 76.1273
3.5 | 0.6487 | 0.00767 | -0.0398 | 84.5763
4 | 0.7255 | 0.00781 | -0.0446 | 92.8937
4.5 | 0.7711 | 0.00793 | -0.0429 | 97.2383
5 | 0.8208 | 0.00807 | -0.0419 | 101.71
5.5 | 0.8728 | 0.00833 | -0.0414 | 104.7779
6 | 0.9241 | 0.00875 | -0.0409 | 105.6114
6.5 | 0.9683 | 0.00986 | -0.0396 | 98.2049
7 | 1.0026 | 0.01189 | -0.0374 | 84.323
7.5 | 1.0262 | 0.01458 | -0.0338 | 70.3841
8 | 1.0585 | 0.01625 | -0.0309 | 65.1385
8.5 | 1.0911 | 0.01761 | -0.028 | 61.9591
9 | 1.1023 | 0.01966 | -0.0223 | 56.0682
9.5 | 1.1236 | 0.0215 | -0.0189 | 52.2605
10 | 1.1409 | 0.02388 | -0.0157 | 47.7764
10.5 | 1.1458 | 0.02751 | -0.0122 | 41.6503
11 | 1.169 | 0.02991 | -0.0104 | 39.0839
11.5 | 1.1885 | 0.03273 | -0.0089 | 36.3123
12 | 1.1947 | 0.03709 | -0.0063 | 32.2108
12.5 | 1.2149 | 0.04008 | -0.0055 | 30.3119
13 | 1.2299 | 0.04376 | -0.0048 | 28.1056
13.5 | 1.2396 | 0.0481 | -0.0043 | 25.7713
14 | 1.2441 | 0.05354 | -0.0034 | 23.2368
14.5 | 1.2486 | 0.05909 | -0.0039 | 21.1305
15 | 1.2487 | 0.06553 | -0.0051 | 19.0554
15.5 | 1.2478 | 0.07241 | -0.0073 | 17.2324
16 | 1.2415 | 0.08041 | -0.0102 | 15.4396
16.5 | 1.2137 | 0.09261 | -0.0147 | 13.1055
17 | 1.1908 | 0.10515 | -0.0211 | 11.3248
17.5 | 1.1599 | 0.12025 | -0.0296 | 9.6457
18 | 1.1251 | 0.13753 | -0.0401 | 8.1808
18.5 | 1.0774 | 0.15969 | -0.054 | 6.7468
19 | 0.941 | 0.22718 | -0.0855 | 4.1421
19.5 | 0.9476 | 0.24005 | -0.0935 | 3.9475
20 | 0.962 | 0.24716 | -0.098 | 3.8922

## 29. Re 500k Mach 0.25 (1)
BIGFOIL.COM POLAR EXPORT
NACA64-412 a=0.2
NACA64-412 a=0.2 |  |  |  | Cl Max: | 1.192 | at alpha= | 9.5 | deg
JavaFoil+Calcfoil stall+Eppler ext transition |  |  |  | L/D Max: | 104.597 | at alpha= | 4.5 | deg
Re: | 500000 |  |  | Cd Min: | 0.00734 | at alpha= | -0.5 | deg
Mach: | 0.25 |  |  | Cl=0 at alpha= | -2.1129 | deg
|  |  |  | @ Cl=0.1, Cd= | 0.0095358
|  |  |  | @ Cl=0.4, Cd= | 0.0074495
|  |  |  | @ Cl=0.6, Cd= | 0.0074825
alpha (deg) | Cl | Cd | Cm | Cl/Cd
-15 | -0.195 | 0.23593 | -0.009 | -0.826
-14.5 | -0.266 | 0.20246 | -0.009 | -1.313
-14 | -0.326 | 0.18789 | -0.009 | -1.733
-13.5 | -0.379 | 0.15997 | -0.009 | -2.372
-13 | -0.428 | 0.14113 | -0.009 | -3.032
-12.5 | -0.47 | 0.12864 | -0.009 | -3.651
-12 | -0.499 | 0.10907 | -0.009 | -4.575
-11.5 | -0.522 | 0.0995 | -0.009 | -5.248
-11 | -0.539 | 0.0915 | -0.01 | -5.893
-10.5 | -0.549 | 0.08259 | -0.01 | -6.652
-10 | -0.553 | 0.07601 | -0.01 | -7.273
-9.5 | -0.549 | 0.07041 | -0.011 | -7.801
-9 | -0.539 | 0.06519 | -0.011 | -8.269
-8.5 | -0.523 | 0.06029 | -0.011 | -8.668
-8 | -0.498 | 0.056 | -0.012 | -8.89
-7.5 | -0.468 | 0.05161 | -0.012 | -9.077
-7 | -0.435 | 0.0482 | -0.013 | -9.033
-6.5 | -0.399 | 0.04508 | -0.013 | -8.854
-6 | -0.36 | 0.04245 | -0.013 | -8.479
-5.5 | -0.318 | 0.03995 | -0.014 | -7.97
-5 | -0.275 | 0.03781 | -0.014 | -7.267
-4.5 | -0.23 | 0.03587 | -0.015 | -6.404
-4 | -0.183 | 0.03407 | -0.016 | -5.383
-3.5 | -0.168 | 0.01019 | -0.032 | -16.521
-3 | -0.108 | 0.01 | -0.033 | -10.837
-2.5 | -0.048 | 0.00986 | -0.033 | -4.821
-2 | 0.014 | 0.0097 | -0.034 | 1.41
-1.5 | 0.075 | 0.00956 | -0.034 | 7.857
-1 | 0.137 | 0.0095 | -0.035 | 14.396
-0.5 | 0.199 | 0.00734 | -0.035 | 27.066
0 | 0.261 | 0.00735 | -0.036 | 35.467
0.5 | 0.322 | 0.00742 | -0.037 | 43.338
1 | 0.383 | 0.00743 | -0.037 | 51.522
1.5 | 0.444 | 0.0075 | -0.038 | 59.215
2 | 0.505 | 0.00734 | -0.038 | 68.866
2.5 | 0.566 | 0.00741 | -0.039 | 76.348
3 | 0.627 | 0.00754 | -0.039 | 83.094
3.5 | 0.687 | 0.00766 | -0.04 | 89.742
4 | 0.747 | 0.00755 | -0.04 | 98.959
4.5 | 0.805 | 0.0077 | -0.041 | 104.597
5 | 0.862 | 0.00852 | -0.041 | 101.181
5.5 | 0.916 | 0.00879 | -0.042 | 104.222
6 | 0.953 | 0.01511 | -0.041 | 63.086
6.5 | 1.001 | 0.01589 | -0.042 | 63.014
7 | 1.047 | 0.01686 | -0.042 | 62.117
7.5 | 1.089 | 0.01796 | -0.043 | 60.603
8 | 1.124 | 0.01914 | -0.043 | 58.738
8.5 | 1.154 | 0.02045 | -0.043 | 56.42
9 | 1.177 | 0.02185 | -0.044 | 53.864
9.5 | 1.192 | 0.02355 | -0.044 | 50.634
10 | 1.192 | 0.02565 | -0.044 | 46.47
10.5 | 1.006 | 0.07026 | -0.023 | 14.313
11 | 0.988 | 0.07658 | -0.021 | 12.901
11.5 | 0.961 | 0.08312 | -0.02 | 11.563
12 | 0.925 | 0.09041 | -0.02 | 10.229
12.5 | 0.878 | 0.09928 | -0.019 | 8.842
13 | 0.822 | 0.10865 | -0.018 | 7.567
13.5 | 0.758 | 0.11497 | -0.017 | 6.595
14 | 0.687 | 0.13107 | -0.016 | 5.244
14.5 | 0.611 | 0.14036 | -0.016 | 4.352

## 30. Re 500k Mach 0.25 (2)
BIGFOIL.COM POLAR EXPORT
NACA64-412 a=0.2
NACA64-412 a=0.2 |  |  |  | Cl Max: | 1.2013 | at alpha= | 13 | deg
XFOIL ncrit=9 |  |  |  | L/D Max: | 105.093 | at alpha= | 5.5 | deg
Re: | 500000 |  |  | Cd Min: | 0.24689 | at alpha= | -20 | deg
Mach: | 0.25 |  |  | Cl=0 at alpha= | -2.2681 | deg
|  |  |  | @ Cl=0.1, Cd= | 0.007711
|  |  |  | @ Cl=0.4, Cd= | 0.007481
|  |  |  | @ Cl=0.6, Cd= | 0.0077583
alpha (deg) | Cl | Cd | Cm | Cl/Cd
-20 | -0.7141 | 0.24689 | 0.0581 | -2.8924
-19.5 | -0.6935 | 0.23971 | 0.0549 | -2.8931
-19 | -0.6745 | 0.23337 | 0.0507 | -2.8903
-18.5 | -0.6557 | 0.22665 | 0.0465 | -2.893
-18 | -0.6368 | 0.21938 | 0.0417 | -2.9027
-17.5 | -0.6218 | 0.21219 | 0.036 | -2.9304
-17 | -0.6073 | 0.20496 | 0.0307 | -2.963
-16.5 | -0.5848 | 0.19695 | 0.0287 | -2.9693
-16 | -0.5661 | 0.19031 | 0.025 | -2.9746
-15.5 | -0.5486 | 0.18326 | 0.021 | -2.9936
-15 | -0.5353 | 0.17518 | 0.0154 | -3.0557
-14.5 | -0.5268 | 0.16729 | 0.0096 | -3.149
-14 | -0.5056 | 0.15911 | 0.0079 | -3.1777
-13.5 | -0.489 | 0.15237 | 0.0048 | -3.2093
-13 | -0.4751 | 0.14485 | 0.001 | -3.2799
-12.5 | -0.4717 | 0.13591 | -0.006 | -3.4707
-12 | -0.4637 | 0.12704 | -0.0111 | -3.65
-11.5 | -0.4499 | 0.11915 | -0.0124 | -3.7759
-11 | -0.4351 | 0.11277 | -0.0151 | -3.8583
-10.5 | -0.4271 | 0.10486 | -0.0194 | -4.073
-10 | -0.429 | 0.09417 | -0.0289 | -4.5556
-9.5 | -0.4227 | 0.08338 | -0.0382 | -5.0696
-9 | -0.4421 | 0.06906 | -0.0497 | -6.4017
-8.5 | -0.4675 | 0.06191 | -0.0514 | -7.5513
-8 | -0.4713 | 0.05668 | -0.0507 | -8.3151
-7.5 | -0.4636 | 0.05097 | -0.0506 | -9.0955
-7 | -0.4434 | 0.04507 | -0.0496 | -9.838
-6.5 | -0.4195 | 0.03895 | -0.048 | -10.7702
-6 | -0.403 | 0.02439 | -0.0454 | -16.5232
-5.5 | -0.355 | 0.02024 | -0.044 | -17.5395
-5 | -0.3035 | 0.01667 | -0.0431 | -18.2064
-4.5 | -0.2482 | 0.01516 | -0.0425 | -16.372
-4 | -0.1926 | 0.01365 | -0.0418 | -14.1099
-3.5 | -0.1371 | 0.01244 | -0.0412 | -11.0209
-3 | -0.0829 | 0.0113 | -0.0406 | -7.3363
-2.5 | -0.0263 | 0.01068 | -0.0403 | -2.4625
-2 | 0.0304 | 0.01008 | -0.0402 | 3.0159
-1.5 | 0.0793 | 0.00791 | -0.0399 | 10.0253
-1 | 0.1334 | 0.00739 | -0.0391 | 18.0514
-0.5 | 0.19 | 0.00733 | -0.0386 | 25.9209
0 | 0.2447 | 0.00735 | -0.0374 | 33.2925
0.5 | 0.3009 | 0.00738 | -0.0368 | 40.7724
1 | 0.3574 | 0.00742 | -0.0364 | 48.1671
1.5 | 0.4133 | 0.0075 | -0.0358 | 55.1067
2 | 0.4675 | 0.00753 | -0.0348 | 62.085
2.5 | 0.5232 | 0.00761 | -0.0341 | 68.7516
3 | 0.5883 | 0.00774 | -0.0355 | 76.0078
3.5 | 0.6651 | 0.00786 | -0.0397 | 84.6183
4 | 0.7451 | 0.00799 | -0.0446 | 93.2541
4.5 | 0.7974 | 0.00815 | -0.0437 | 97.8405
5 | 0.8482 | 0.00829 | -0.0424 | 102.316
5.5 | 0.9017 | 0.00858 | -0.0417 | 105.0932
6 | 0.9528 | 0.00918 | -0.0407 | 103.7908
6.5 | 0.9929 | 0.01076 | -0.0385 | 92.277
7 | 1.0164 | 0.01352 | -0.0345 | 75.1775
7.5 | 1.0412 | 0.01577 | -0.0304 | 66.0241
8 | 1.0672 | 0.01744 | -0.026 | 61.1927
8.5 | 1.0852 | 0.01927 | -0.0211 | 56.3155
9 | 1.0957 | 0.02201 | -0.0166 | 49.7819
9.5 | 1.114 | 0.02463 | -0.0135 | 45.2294
10 | 1.1269 | 0.0279 | -0.0106 | 40.3907
10.5 | 1.1358 | 0.03177 | -0.0077 | 35.7507
11 | 1.1562 | 0.03488 | -0.0059 | 33.1479
11.5 | 1.1709 | 0.03863 | -0.0044 | 30.3106
12 | 1.1815 | 0.04309 | -0.0024 | 27.4194
12.5 | 1.1942 | 0.04748 | -0.0016 | 25.1516
13 | 1.2013 | 0.05262 | -0.0015 | 22.8297
13.5 | 1.195 | 0.05988 | -0.0016 | 19.9566
14 | 1.1851 | 0.0682 | -0.0032 | 17.3768
14.5 | 1.167 | 0.07827 | -0.0065 | 14.9099
15 | 1.1406 | 0.09059 | -0.0119 | 12.5908
15.5 | 1.1107 | 0.10471 | -0.0194 | 10.6074
16 | 1.0801 | 0.12038 | -0.0287 | 8.9724
16.5 | 1.0309 | 0.1422 | -0.0423 | 7.2496
17 | 0.9702 | 0.17139 | -0.0598 | 5.6608
17.5 | 0.9376 | 0.19561 | -0.0719 | 4.7932
18 | 0.9321 | 0.21362 | -0.0793 | 4.3634

## 31. Re 500k Mach 0.50 (1)
BIGFOIL.COM POLAR EXPORT
NACA64-412 a=0.2
NACA64-412 a=0.2 |  |  |  | Cl Max: | 1.177 | at alpha= | 20 | deg
JavaFoil+Calcfoil stall+Eppler ext transition |  |  |  | L/D Max: | 97.399 | at alpha= | 5 | deg
Re: | 500000 |  |  | Cd Min: | 0.00768 | at alpha= | 2 | deg
Mach: | 0.5 |  |  | Cl=0 at alpha= | -2.1103 | deg
|  |  |  | @ Cl=0.1, Cd= | 0.0099391
|  |  |  | @ Cl=0.4, Cd= | 0.0077937
|  |  |  | @ Cl=0.6, Cd= | 0.0077337
alpha (deg) | Cl | Cd | Cm | Cl/Cd
-20 | -0.977 | 0.22321 | -0.012 | -4.377
-19.5 | -0.949 | 0.21323 | -0.012 | -4.451
-19 | -0.921 | 0.21094 | -0.012 | -4.368
-18.5 | -0.895 | 0.20479 | -0.012 | -4.369
-18 | -0.868 | 0.20245 | -0.012 | -4.288
-17.5 | -0.841 | 0.19672 | -0.012 | -4.277
-17 | -0.815 | 0.19223 | -0.012 | -4.239
-16.5 | -0.787 | 0.1818 | -0.012 | -4.328
-16 | -0.759 | 0.17796 | -0.012 | -4.265
-15.5 | -0.732 | 0.17305 | -0.012 | -4.231
-15 | -0.705 | 0.17029 | -0.012 | -4.141
-14.5 | -0.678 | 0.16384 | -0.013 | -4.14
-14 | -0.651 | 0.15883 | -0.013 | -4.101
-13.5 | -0.624 | 0.15103 | -0.013 | -4.131
-13 | -0.596 | 0.13827 | -0.012 | -4.308
-12.5 | -0.569 | 0.13432 | -0.013 | -4.233
-12 | -0.541 | 0.12943 | -0.013 | -4.184
-11.5 | -0.514 | 0.12739 | -0.013 | -4.037
-11 | -0.487 | 0.12273 | -0.013 | -3.969
-10.5 | -0.46 | 0.12206 | -0.013 | -3.767
-10 | -0.432 | 0.10847 | -0.013 | -3.98
-9.5 | -0.404 | 0.10518 | -0.013 | -3.846
-9 | -0.377 | 0.10146 | -0.013 | -3.718
-8.5 | -0.35 | 0.09882 | -0.013 | -3.541
-8 | -0.323 | 0.10367 | -0.013 | -3.111
-7.5 | -0.295 | 0.09772 | -0.013 | -3.019
-7 | -0.267 | 0.0887 | -0.013 | -3.016
-6.5 | -0.24 | 0.07363 | -0.013 | -3.262
-6 | -0.334 | 0.04956 | -0.013 | -6.733
-5.5 | -0.323 | 0.04426 | -0.014 | -7.302
-5 | -0.291 | 0.04068 | -0.015 | -7.142
-4.5 | -0.248 | 0.03776 | -0.016 | -6.573
-4 | -0.201 | 0.03557 | -0.016 | -5.637
-3.5 | -0.15 | 0.03373 | -0.017 | -4.439
-3 | -0.097 | 0.03219 | -0.018 | -3.01
-2.5 | -0.053 | 0.01032 | -0.037 | -5.13
-2 | 0.015 | 0.01011 | -0.038 | 1.509
-1.5 | 0.084 | 0.00996 | -0.038 | 8.421
-1 | 0.153 | 0.00987 | -0.039 | 15.482
-0.5 | 0.222 | 0.00979 | -0.04 | 22.695
0 | 0.291 | 0.00776 | -0.04 | 37.538
0.5 | 0.359 | 0.00786 | -0.041 | 45.705
1 | 0.427 | 0.00775 | -0.041 | 55.165
1.5 | 0.496 | 0.00781 | -0.042 | 63.441
2 | 0.564 | 0.00768 | -0.043 | 73.38
2.5 | 0.631 | 0.00778 | -0.043 | 81.076
3 | 0.697 | 0.00844 | -0.044 | 82.658
3.5 | 0.763 | 0.00869 | -0.044 | 87.778
4 | 0.826 | 0.00896 | -0.045 | 92.135
4.5 | 0.887 | 0.0093 | -0.045 | 95.478
5 | 0.947 | 0.00972 | -0.046 | 97.399
5.5 | 0.986 | 0.01728 | -0.045 | 57.049
6 | 1.035 | 0.01841 | -0.046 | 56.241
6.5 | 1.078 | 0.01993 | -0.046 | 54.072
7 | 1.111 | 0.02167 | -0.046 | 51.243
7.5 | 1.124 | 0.02367 | -0.047 | 47.478
8 | 0.927 | 0.05575 | -0.022 | 16.628
8.5 | 0.785 | 0.06651 | -0.018 | 11.797
9 | 0.599 | 0.09286 | -0.019 | 6.452
9.5 | 0.625 | 0.09823 | -0.019 | 6.368
10 | 0.652 | 0.11347 | -0.021 | 5.75
10.5 | 0.679 | 0.11637 | -0.021 | 5.832
11 | 0.705 | 0.12015 | -0.022 | 5.866
11.5 | 0.732 | 0.12088 | -0.023 | 6.053
12 | 0.758 | 0.1296 | -0.025 | 5.852
12.5 | 0.784 | 0.13341 | -0.025 | 5.879
13 | 0.81 | 0.14111 | -0.026 | 5.743
13.5 | 0.838 | 0.14702 | -0.028 | 5.699
14 | 0.864 | 0.15203 | -0.028 | 5.681
14.5 | 0.89 | 0.15824 | -0.029 | 5.622
15 | 0.918 | 0.16832 | -0.031 | 5.453
15.5 | 0.943 | 0.17493 | -0.031 | 5.391
16 | 0.969 | 0.18092 | -0.032 | 5.354
16.5 | 0.995 | 0.18695 | -0.033 | 5.324
17 | 1.022 | 0.20269 | -0.034 | 5.044
17.5 | 1.048 | 0.20231 | -0.034 | 5.178
18 | 1.074 | 0.20686 | -0.035 | 5.19
18.5 | 1.102 | 0.21284 | -0.037 | 5.178
19 | 1.127 | 0.21813 | -0.037 | 5.166
19.5 | 1.152 | 0.22455 | -0.038 | 5.13
20 | 1.177 | 0.2339 | -0.038 | 5.034

## 32. Re 500k Mach 0.50 (2)
BIGFOIL.COM POLAR EXPORT
NACA64-412 a=0.2
NACA64-412 a=0.2 |  |  |  | Cl Max: | 1.0927 | at alpha= | 10.5 | deg
XFOIL ncrit=9 |  |  |  | L/D Max: | 103.597 | at alpha= | 5 | deg
Re: | 500000 |  |  | Cd Min: | 0.26996 | at alpha= | -20 | deg
Mach: | 0.5 |  |  | Cl=0 at alpha= | -2.3082 | deg
|  |  |  | @ Cl=0.1, Cd= | 0.010364
|  |  |  | @ Cl=0.4, Cd= | 0.0080704
|  |  |  | @ Cl=0.6, Cd= | 0.008405
alpha (deg) | Cl | Cd | Cm | Cl/Cd
-20 | -0.7753 | 0.26996 | 0.0724 | -2.8719
-19.5 | -0.7517 | 0.26201 | 0.0671 | -2.869
-19 | -0.7281 | 0.25383 | 0.0618 | -2.8685
-18.5 | -0.7046 | 0.24534 | 0.0562 | -2.8719
-18 | -0.6834 | 0.23748 | 0.0496 | -2.8777
-17.5 | -0.6598 | 0.2284 | 0.045 | -2.8888
-17 | -0.6356 | 0.22026 | 0.0407 | -2.8857
-16.5 | -0.6128 | 0.21245 | 0.036 | -2.8844
-16 | -0.5898 | 0.20445 | 0.0311 | -2.8848
-15.5 | -0.5681 | 0.196 | 0.0256 | -2.8985
-15 | -0.5517 | 0.18797 | 0.0188 | -2.935
-14.5 | -0.527 | 0.17878 | 0.0157 | -2.9478
-14 | -0.5044 | 0.1714 | 0.012 | -2.9428
-13.5 | -0.4841 | 0.16341 | 0.0074 | -2.9625
-13 | -0.4727 | 0.15519 | 0 | -3.0459
-12.5 | -0.4585 | 0.14676 | -0.0056 | -3.1241
-12 | -0.4327 | 0.13792 | -0.007 | -3.1373
-11.5 | -0.4133 | 0.13064 | -0.0107 | -3.1637
-11 | -0.4054 | 0.12222 | -0.0186 | -3.317
-10.5 | -0.3867 | 0.113 | -0.0266 | -3.4221
-9.5 | -0.3572 | 0.09808 | -0.03 | -3.6419
-9 | -0.348 | 0.09099 | -0.0332 | -3.8246
-8.5 | -0.3472 | 0.08235 | -0.0409 | -4.2162
-8 | -0.3454 | 0.07303 | -0.0483 | -4.7296
-7 | -0.3729 | 0.05505 | -0.0583 | -6.7738
-6.5 | -0.376 | 0.04887 | -0.0584 | -7.6939
-6 | -0.3669 | 0.04241 | -0.0585 | -8.6513
-5.5 | -0.3399 | 0.03687 | -0.0575 | -9.2189
-5 | -0.3184 | 0.02659 | -0.0555 | -11.9744
-4.5 | -0.2714 | 0.02082 | -0.0532 | -13.0355
-4 | -0.2123 | 0.01739 | -0.0515 | -12.2082
-3.5 | -0.1488 | 0.01478 | -0.05 | -10.0677
-3 | -0.0866 | 0.01288 | -0.0486 | -6.7236
-2.5 | -0.0242 | 0.01179 | -0.0474 | -2.0526
-2 | 0.0389 | 0.0109 | -0.0466 | 3.5688
-1.5 | 0.1039 | 0.01033 | -0.0462 | 10.0581
-1 | 0.1566 | 0.00814 | -0.0453 | 19.2383
-0.5 | 0.22 | 0.00792 | -0.0444 | 27.7778
0 | 0.2841 | 0.00794 | -0.0436 | 35.7809
0.5 | 0.3471 | 0.00803 | -0.0424 | 43.2254
1 | 0.4125 | 0.00808 | -0.0421 | 51.052
1.5 | 0.4777 | 0.00819 | -0.0417 | 58.3272
2 | 0.5408 | 0.0083 | -0.0407 | 65.1566
2.5 | 0.6028 | 0.00841 | -0.0394 | 71.6766
3 | 0.6659 | 0.00853 | -0.0382 | 78.0657
3.5 | 0.7424 | 0.00871 | -0.0398 | 85.2354
4 | 0.8335 | 0.00893 | -0.0442 | 93.3371
4.5 | 0.9132 | 0.00905 | -0.0463 | 100.9061
5 | 0.9676 | 0.00934 | -0.0433 | 103.5974
5.5 | 1.0203 | 0.01014 | -0.0402 | 100.6213
6 | 1.0493 | 0.01225 | -0.0347 | 85.6571
6.5 | 1.0352 | 0.01571 | -0.0248 | 65.8943
7 | 1.0345 | 0.01923 | -0.0183 | 53.7962
7.5 | 1.047 | 0.02277 | -0.0141 | 45.9816
8 | 1.0548 | 0.02702 | -0.0105 | 39.0377
8.5 | 1.0644 | 0.03143 | -0.0074 | 33.8657
9 | 1.067 | 0.03652 | -0.0046 | 29.2169
9.5 | 1.0784 | 0.04119 | -0.0018 | 26.1811
10 | 1.09 | 0.04628 | 0.0006 | 23.5523
10.5 | 1.0927 | 0.0527 | 0.0015 | 20.7343
11 | 1.0839 | 0.06103 | 0.001 | 17.7601
11.5 | 1.0663 | 0.07127 | -0.002 | 14.9614
12 | 1.0418 | 0.08328 | -0.0074 | 12.5096
12.5 | 1.0132 | 0.0971 | -0.0151 | 10.4346
13 | 0.9837 | 0.11246 | -0.0246 | 8.7471
13.5 | 0.9543 | 0.12941 | -0.0355 | 7.3742
14 | 0.9293 | 0.14728 | -0.0463 | 6.3098
14.5 | 0.9196 | 0.16269 | -0.0552 | 5.6525
15 | 0.9236 | 0.17457 | -0.0621 | 5.2907
15.5 | 0.9252 | 0.18856 | -0.0701 | 4.9067

## 33. Re 750k Mach 0.00 (1)
BIGFOIL.COM POLAR EXPORT
NACA64-412 a=0.2
NACA64-412 a=0.2 |  |  |  | Cl Max: | 1.225 | at alpha= | 10.5 | deg
JavaFoil+Calcfoil stall+Eppler ext transition |  |  |  | L/D Max: | 128.28 | at alpha= | 5.5 | deg
Re: | 750000 |  |  | Cd Min: | 0.00648 | at alpha= | 0 | deg
Mach: | 0 |  |  | Cl=0 at alpha= | -2.1102 | deg
|  |  |  | @ Cl=0.1, Cd= | 0.0086642
|  |  |  | @ Cl=0.4, Cd= | 0.0065646
|  |  |  | @ Cl=0.6, Cd= | 0.0065771
alpha (deg) | Cl | Cd | Cm | Cl/Cd
-17.5 | -0.479 | 0.18324 | -0.008 | -2.613
-17 | -0.499 | 0.17355 | -0.008 | -2.875
-16.5 | -0.519 | 0.15958 | -0.008 | -3.251
-16 | -0.538 | 0.15269 | -0.008 | -3.526
-15.5 | -0.557 | 0.14297 | -0.008 | -3.899
-15 | -0.576 | 0.13375 | -0.009 | -4.304
-14.5 | -0.593 | 0.12387 | -0.009 | -4.784
-14 | -0.608 | 0.11591 | -0.009 | -5.241
-13.5 | -0.62 | 0.10849 | -0.009 | -5.716
-13 | -0.63 | 0.09968 | -0.009 | -6.323
-12.5 | -0.637 | 0.09399 | -0.009 | -6.775
-12 | -0.637 | 0.08931 | -0.01 | -7.128
-11.5 | -0.633 | 0.08385 | -0.01 | -7.547
-11 | -0.626 | 0.07794 | -0.01 | -8.027
-10.5 | -0.615 | 0.07161 | -0.01 | -8.583
-10 | -0.6 | 0.06781 | -0.011 | -8.851
-9.5 | -0.581 | 0.06283 | -0.011 | -9.254
-9 | -0.559 | 0.05926 | -0.012 | -9.44
-8.5 | -0.533 | 0.0556 | -0.012 | -9.594
-8 | -0.502 | 0.05182 | -0.012 | -9.695
-7.5 | -0.469 | 0.04844 | -0.013 | -9.673
-7 | -0.432 | 0.04554 | -0.013 | -9.497
-6.5 | -0.394 | 0.04266 | -0.014 | -9.246
-6 | -0.354 | 0.04026 | -0.014 | -8.797
-5.5 | -0.313 | 0.0372 | -0.016 | -8.426
-5 | -0.269 | 0.03555 | -0.016 | -7.578
-4.5 | -0.278 | 0.00963 | -0.03 | -28.835
-4 | -0.221 | 0.00941 | -0.031 | -23.49
-3.5 | -0.163 | 0.00928 | -0.031 | -17.607
-3 | -0.105 | 0.00911 | -0.032 | -11.525
-2.5 | -0.046 | 0.00898 | -0.032 | -5.131
-2 | 0.013 | 0.00884 | -0.033 | 1.498
-1.5 | 0.073 | 0.00871 | -0.033 | 8.36
-1 | 0.132 | 0.00861 | -0.034 | 15.386
-0.5 | 0.192 | 0.00649 | -0.034 | 29.658
0 | 0.252 | 0.00648 | -0.035 | 38.936
0.5 | 0.311 | 0.00653 | -0.035 | 47.684
1 | 0.371 | 0.00654 | -0.036 | 56.675
1.5 | 0.43 | 0.00659 | -0.036 | 65.289
2 | 0.49 | 0.00668 | -0.037 | 73.232
2.5 | 0.549 | 0.00675 | -0.037 | 81.262
3 | 0.608 | 0.00655 | -0.038 | 92.841
3.5 | 0.666 | 0.00665 | -0.038 | 100.106
4 | 0.724 | 0.00681 | -0.039 | 106.329
4.5 | 0.781 | 0.0069 | -0.04 | 113.268
5 | 0.838 | 0.00711 | -0.04 | 117.804
5.5 | 0.893 | 0.00696 | -0.041 | 128.28
6 | 0.932 | 0.01301 | -0.041 | 71.675
6.5 | 0.981 | 0.01385 | -0.041 | 70.793
7 | 1.027 | 0.01451 | -0.041 | 70.782
7.5 | 1.07 | 0.01536 | -0.042 | 69.694
8 | 1.109 | 0.01628 | -0.042 | 68.149
8.5 | 1.144 | 0.0173 | -0.042 | 66.146
9 | 1.175 | 0.01836 | -0.043 | 63.993
9.5 | 1.201 | 0.01968 | -0.043 | 60.997
10 | 1.216 | 0.02117 | -0.044 | 57.453
10.5 | 1.225 | 0.02275 | -0.044 | 53.821
11 | 1.225 | 0.02472 | -0.044 | 49.576
11.5 | 1.219 | 0.02677 | -0.044 | 45.545
12 | 1.205 | 0.02913 | -0.045 | 41.386
12.5 | 1.023 | 0.08399 | -0.026 | 12.184
13 | 1.008 | 0.0885 | -0.027 | 11.387
13.5 | 0.981 | 0.09729 | -0.023 | 10.085
14 | 0.956 | 0.10365 | -0.023 | 9.22
14.5 | 0.927 | 0.11174 | -0.022 | 8.297
15 | 0.897 | 0.11867 | -0.022 | 7.556
15.5 | 0.864 | 0.12543 | -0.022 | 6.889

## 34. Re 750k Mach 0.00 (2)
BIGFOIL.COM POLAR EXPORT
NACA64-412 a=0.2
NACA64-412 a=0.2 |  |  |  | Cl Max: | 1.3265 | at alpha= | 16 | deg
XFOIL ncrit=9 |  |  |  | L/D Max: | 118.554 | at alpha= | 5.5 | deg
Re: | 750000 |  |  | Cd Min: | 0.24041 | at alpha= | -20 | deg
Mach: | 0 |  |  | Cl=0 at alpha= | -2.2321 | deg
|  |  |  | @ Cl=0.1, Cd= | 0.0072284
|  |  |  | @ Cl=0.4, Cd= | 0.0062323
|  |  |  | @ Cl=0.6, Cd= | 0.0064652
alpha (deg) | Cl | Cd | Cm | Cl/Cd
-20 | -0.6995 | 0.24041 | 0.0562 | -2.9096
-19.5 | -0.6813 | 0.2346 | 0.0523 | -2.9041
-19 | -0.6634 | 0.22853 | 0.0482 | -2.9029
-18.5 | -0.6459 | 0.22192 | 0.0441 | -2.9105
-18 | -0.6286 | 0.21439 | 0.0394 | -2.932
-17.5 | -0.6154 | 0.20655 | 0.034 | -2.9794
-17 | -0.5995 | 0.1985 | 0.03 | -3.0202
-16.5 | -0.5809 | 0.19235 | 0.0271 | -3.02
-16 | -0.5639 | 0.18593 | 0.0234 | -3.0329
-15.5 | -0.5481 | 0.17903 | 0.0196 | -3.0615
-15 | -0.5386 | 0.1698 | 0.0139 | -3.172
-14.5 | -0.528 | 0.16138 | 0.0092 | -3.2718
-14 | -0.5138 | 0.15332 | 0.0065 | -3.3512
-13.5 | -0.4978 | 0.14717 | 0.0036 | -3.3825
-13 | -0.4847 | 0.14013 | 0.0001 | -3.4589
-12.5 | -0.4833 | 0.12951 | -0.0067 | -3.7318
-12 | -0.4772 | 0.12017 | -0.0113 | -3.971
-11.5 | -0.4717 | 0.11213 | -0.0139 | -4.2067
-11 | -0.4589 | 0.10604 | -0.0167 | -4.3276
-10.5 | -0.4529 | 0.09831 | -0.0208 | -4.6069
-9.5 | -0.47 | 0.07001 | -0.0458 | -6.7133
-8.5 | -0.5314 | 0.05143 | -0.047 | -10.3325
-8 | -0.5485 | 0.03943 | -0.0456 | -13.9107
-7.5 | -0.5321 | 0.02985 | -0.0432 | -17.8258
-7 | -0.5032 | 0.02141 | -0.0406 | -23.503
-6.5 | -0.4548 | 0.0188 | -0.0397 | -24.1915
-6 | -0.4067 | 0.01531 | -0.0389 | -26.5643
-5.5 | -0.3543 | 0.01392 | -0.0386 | -25.4526
-5 | -0.3009 | 0.01285 | -0.0384 | -23.4163
-4.5 | -0.2466 | 0.01211 | -0.0382 | -20.3633
-4 | -0.1948 | 0.0108 | -0.0376 | -18.037
-3.5 | -0.1406 | 0.01018 | -0.0375 | -13.8114
-3 | -0.0849 | 0.00979 | -0.0376 | -8.6721
-2.5 | -0.03 | 0.00915 | -0.0376 | -3.2787
-2 | 0.026 | 0.00879 | -0.0377 | 2.9579
-1.5 | 0.0795 | 0.00782 | -0.0379 | 10.1662
-1 | 0.1294 | 0.00638 | -0.0377 | 20.2821
-0.5 | 0.1853 | 0.00624 | -0.0377 | 29.6955
0 | 0.2406 | 0.00619 | -0.0375 | 38.8691
0.5 | 0.295 | 0.00616 | -0.037 | 47.8896
1 | 0.3513 | 0.00618 | -0.0371 | 56.8447
1.5 | 0.4072 | 0.00624 | -0.0371 | 65.2564
2 | 0.4619 | 0.0063 | -0.0368 | 73.3175
2.5 | 0.516 | 0.00633 | -0.0364 | 81.5166
3 | 0.5683 | 0.00642 | -0.0355 | 88.5202
3.5 | 0.6244 | 0.0065 | -0.0356 | 96.0615
4 | 0.6924 | 0.0066 | -0.0384 | 104.9091
4.5 | 0.765 | 0.00673 | -0.0424 | 113.6701
5 | 0.8173 | 0.00698 | -0.0421 | 117.0917
5.5 | 0.869 | 0.00733 | -0.0418 | 118.5539
6 | 0.9173 | 0.00814 | -0.0411 | 112.6904
6.5 | 0.9606 | 0.00951 | -0.04 | 101.0095
7.5 | 1.0312 | 0.01333 | -0.0357 | 77.3593
8 | 1.0715 | 0.01452 | -0.0339 | 73.7948
8.5 | 1.1109 | 0.01559 | -0.032 | 71.2572
9 | 1.1384 | 0.01719 | -0.0285 | 66.2245
9.5 | 1.1647 | 0.01833 | -0.0247 | 63.5406
10 | 1.1882 | 0.01982 | -0.0213 | 59.9495
10.5 | 1.1974 | 0.0225 | -0.0172 | 53.2178
11 | 1.2193 | 0.02462 | -0.0149 | 49.5248
11.5 | 1.2445 | 0.02665 | -0.0132 | 46.6979
12 | 1.2601 | 0.02957 | -0.0113 | 42.6141
12.5 | 1.2621 | 0.03391 | -0.0091 | 37.2191
13 | 1.2825 | 0.03679 | -0.0082 | 34.86
13.5 | 1.2988 | 0.04018 | -0.0076 | 32.3245
14 | 1.3072 | 0.04451 | -0.0072 | 29.3687
14.5 | 1.3095 | 0.04976 | -0.007 | 26.3163
15 | 1.3165 | 0.05486 | -0.0074 | 23.9974
15.5 | 1.3221 | 0.0604 | -0.0084 | 21.8891
16 | 1.3265 | 0.0664 | -0.01 | 19.9774
16.5 | 1.3212 | 0.07405 | -0.0123 | 17.842
17 | 1.299 | 0.08454 | -0.0157 | 15.3655
17.5 | 1.292 | 0.09359 | -0.0196 | 13.8049
18 | 1.2792 | 0.10403 | -0.0245 | 12.2965
18.5 | 1.2577 | 0.11661 | -0.0309 | 10.7855
19 | 1.2363 | 0.1299 | -0.0384 | 9.5173
19.5 | 1.2115 | 0.14458 | -0.0472 | 8.3794
20 | 1.1811 | 0.1614 | -0.0577 | 7.3178

## 35. Re 750k Mach 0.10 (1)
BIGFOIL.COM POLAR EXPORT
NACA64-412 a=0.2
NACA64-412 a=0.2 |  |  |  | Cl Max: | 1.221 | at alpha= | 10.5 | deg
JavaFoil+Calcfoil stall+Eppler ext transition |  |  |  | L/D Max: | 128.099 | at alpha= | 5.5 | deg
Re: | 750000 |  |  | Cd Min: | 0.00649 | at alpha= | -0.5 | deg
Mach: | 0.1 |  |  | Cl=0 at alpha= | -2.1102 | deg
|  |  |  | @ Cl=0.1, Cd= | 0.0086775
|  |  |  | @ Cl=0.4, Cd= | 0.0065991
|  |  |  | @ Cl=0.6, Cd= | 0.0066193
alpha (deg) | Cl | Cd | Cm | Cl/Cd
-17 | -0.452 | 0.17789 | -0.008 | -2.541
-16.5 | -0.475 | 0.16485 | -0.009 | -2.881
-16 | -0.498 | 0.15471 | -0.009 | -3.216
-15.5 | -0.52 | 0.14877 | -0.009 | -3.493
-15 | -0.541 | 0.13624 | -0.009 | -3.971
-14.5 | -0.562 | 0.12896 | -0.009 | -4.354
-14 | -0.58 | 0.11962 | -0.009 | -4.85
-13.5 | -0.597 | 0.11047 | -0.009 | -5.401
-13 | -0.61 | 0.10371 | -0.009 | -5.884
-12.5 | -0.62 | 0.09663 | -0.009 | -6.417
-12 | -0.623 | 0.09074 | -0.01 | -6.861
-11.5 | -0.621 | 0.08429 | -0.01 | -7.373
-11 | -0.617 | 0.07839 | -0.01 | -7.87
-10.5 | -0.608 | 0.07199 | -0.01 | -8.447
-10 | -0.595 | 0.06814 | -0.011 | -8.737
-9.5 | -0.578 | 0.06351 | -0.011 | -9.106
-9 | -0.558 | 0.05958 | -0.012 | -9.358
-8.5 | -0.533 | 0.0559 | -0.012 | -9.529
-8 | -0.502 | 0.05192 | -0.012 | -9.675
-7.5 | -0.469 | 0.0489 | -0.013 | -9.59
-7 | -0.433 | 0.04589 | -0.013 | -9.441
-6.5 | -0.395 | 0.04289 | -0.014 | -9.219
-6 | -0.356 | 0.0401 | -0.015 | -8.867
-5.5 | -0.314 | 0.03776 | -0.015 | -8.314
-5 | -0.335 | 0.0098 | -0.03 | -34.116
-4.5 | -0.279 | 0.00963 | -0.031 | -28.95
-4 | -0.222 | 0.00941 | -0.031 | -23.589
-3.5 | -0.164 | 0.00928 | -0.031 | -17.683
-3 | -0.106 | 0.00911 | -0.032 | -11.579
-2.5 | -0.046 | 0.00898 | -0.032 | -5.156
-2 | 0.013 | 0.00884 | -0.033 | 1.506
-1.5 | 0.073 | 0.0087 | -0.033 | 8.405
-1 | 0.133 | 0.00865 | -0.034 | 15.383
-0.5 | 0.193 | 0.00649 | -0.035 | 29.807
0 | 0.254 | 0.00652 | -0.035 | 38.902
0.5 | 0.313 | 0.00653 | -0.036 | 47.953
1 | 0.373 | 0.00659 | -0.036 | 56.534
1.5 | 0.432 | 0.00661 | -0.037 | 65.367
2 | 0.492 | 0.00668 | -0.037 | 73.647
2.5 | 0.552 | 0.00676 | -0.038 | 81.549
3 | 0.61 | 0.00659 | -0.038 | 92.637
3.5 | 0.669 | 0.0067 | -0.039 | 99.976
4 | 0.728 | 0.00681 | -0.039 | 106.82
4.5 | 0.785 | 0.00698 | -0.04 | 112.497
5 | 0.842 | 0.00712 | -0.04 | 118.254
5.5 | 0.897 | 0.007 | -0.041 | 128.099
6 | 0.936 | 0.01312 | -0.041 | 71.375
6.5 | 0.984 | 0.01398 | -0.041 | 70.432
7 | 1.031 | 0.01466 | -0.041 | 70.32
7.5 | 1.074 | 0.01551 | -0.042 | 69.236
8 | 1.112 | 0.01645 | -0.042 | 67.612
8.5 | 1.147 | 0.0175 | -0.043 | 65.536
9 | 1.176 | 0.01865 | -0.043 | 63.06
9.5 | 1.201 | 0.01995 | -0.043 | 60.207
10 | 1.215 | 0.02149 | -0.044 | 56.534
10.5 | 1.221 | 0.02328 | -0.044 | 52.453
11 | 1.219 | 0.02518 | -0.044 | 48.406
11.5 | 1.208 | 0.02739 | -0.045 | 44.126
12 | 1.177 | 0.03267 | -0.044 | 36.033
12.5 | 1.004 | 0.08691 | -0.023 | 11.557
13 | 0.984 | 0.09136 | -0.023 | 10.768
13.5 | 0.958 | 0.09862 | -0.023 | 9.718
14 | 0.928 | 0.10579 | -0.022 | 8.776
14.5 | 0.896 | 0.11244 | -0.022 | 7.964
15 | 0.86 | 0.12309 | -0.022 | 6.989
15.5 | 0.823 | 0.12883 | -0.021 | 6.389

## 36. Re 750k Mach 0.10 (2)
BIGFOIL.COM POLAR EXPORT
NACA64-412 a=0.2
NACA64-412 a=0.2 |  |  |  | Cl Max: | 1.3117 | at alpha= | 16 | deg
XFOIL ncrit=9 |  |  |  | L/D Max: | 118.63 | at alpha= | 5.5 | deg
Re: | 750000 |  |  | Cd Min: | 0.24124 | at alpha= | -20 | deg
Mach: | 0.1 |  |  | Cl=0 at alpha= | -2.2332 | deg
|  |  |  | @ Cl=0.1, Cd= | 0.0073409
|  |  |  | @ Cl=0.4, Cd= | 0.0062542
|  |  |  | @ Cl=0.6, Cd= | 0.0064829
alpha (deg) | Cl | Cd | Cm | Cl/Cd
-20 | -0.7016 | 0.24124 | 0.0568 | -2.9083
-19.5 | -0.6833 | 0.23538 | 0.0528 | -2.903
-19 | -0.6652 | 0.22926 | 0.0486 | -2.9015
-18.5 | -0.6475 | 0.2226 | 0.0445 | -2.9088
-18 | -0.63 | 0.21503 | 0.0398 | -2.9298
-17.5 | -0.6165 | 0.20723 | 0.0344 | -2.975
-17 | -0.6001 | 0.1992 | 0.0304 | -3.0126
-16.5 | -0.5815 | 0.193 | 0.0275 | -3.013
-16 | -0.5643 | 0.18654 | 0.0237 | -3.0251
-15.5 | -0.5483 | 0.1796 | 0.0199 | -3.0529
-15 | -0.5384 | 0.17041 | 0.0141 | -3.1594
-14.5 | -0.5276 | 0.162 | 0.0095 | -3.2568
-14 | -0.5129 | 0.15397 | 0.0068 | -3.3312
-13.5 | -0.4967 | 0.14779 | 0.0038 | -3.3608
-13 | -0.4834 | 0.14068 | 0.0002 | -3.4362
-12.5 | -0.4816 | 0.13019 | -0.0065 | -3.6992
-12 | -0.475 | 0.12094 | -0.0111 | -3.9276
-11.5 | -0.4685 | 0.11301 | -0.0136 | -4.1457
-11 | -0.4556 | 0.10685 | -0.0164 | -4.2639
-10.5 | -0.4492 | 0.09914 | -0.0206 | -4.531
-10 | -0.455 | 0.08641 | -0.0304 | -5.2656
-9.5 | -0.4601 | 0.07177 | -0.0443 | -6.4108
-7.5 | -0.5262 | 0.03232 | -0.0443 | -16.2809
-7 | -0.5032 | 0.02274 | -0.0416 | -22.1284
-6.5 | -0.4571 | 0.01915 | -0.0403 | -23.8695
-6 | -0.4087 | 0.01571 | -0.0394 | -26.0153
-5.5 | -0.3562 | 0.01412 | -0.0391 | -25.2266
-5 | -0.3024 | 0.01301 | -0.0388 | -23.2437
-4.5 | -0.2479 | 0.01219 | -0.0385 | -20.3363
-4 | -0.1956 | 0.0109 | -0.038 | -17.945
-3.5 | -0.1412 | 0.01022 | -0.0378 | -13.816
-3 | -0.0854 | 0.00982 | -0.0379 | -8.6965
-2.5 | -0.0301 | 0.00918 | -0.0378 | -3.2789
-2 | 0.0263 | 0.00881 | -0.038 | 2.9852
-1.5 | 0.0805 | 0.00794 | -0.0382 | 10.1385
-1 | 0.1303 | 0.00641 | -0.0379 | 20.3276
-0.5 | 0.1864 | 0.00626 | -0.0379 | 29.7764
0 | 0.2422 | 0.0062 | -0.0377 | 39.0645
0.5 | 0.2969 | 0.0062 | -0.0372 | 47.8871
1 | 0.3536 | 0.0062 | -0.0373 | 57.0323
2 | 0.4648 | 0.00633 | -0.037 | 73.4281
2.5 | 0.5194 | 0.00636 | -0.0366 | 81.6667
3 | 0.572 | 0.00644 | -0.0358 | 88.8199
4 | 0.6959 | 0.00663 | -0.0384 | 104.9623
4.5 | 0.7691 | 0.00676 | -0.0424 | 113.7722
5 | 0.8223 | 0.00702 | -0.0423 | 117.1368
5.5 | 0.8743 | 0.00737 | -0.0419 | 118.6296
6 | 0.9224 | 0.00824 | -0.0411 | 111.9417
6.5 | 0.9654 | 0.00966 | -0.0398 | 99.9379
7 | 0.9986 | 0.01187 | -0.0375 | 84.1281
7.5 | 1.0352 | 0.01352 | -0.0353 | 76.568
8 | 1.0747 | 0.01475 | -0.0333 | 72.861
8.5 | 1.1142 | 0.01579 | -0.0313 | 70.5636
9 | 1.1365 | 0.0175 | -0.0269 | 64.9429
9.5 | 1.1631 | 0.0187 | -0.0232 | 62.1979
10 | 1.1863 | 0.02033 | -0.0199 | 58.3522
10.5 | 1.1916 | 0.02343 | -0.0157 | 50.8579
11 | 1.2169 | 0.02542 | -0.0137 | 47.8718
11.5 | 1.2414 | 0.0276 | -0.0121 | 44.9783
12 | 1.2538 | 0.03091 | -0.0101 | 40.5629
12.5 | 1.259 | 0.0351 | -0.0082 | 35.8689
13 | 1.2774 | 0.03829 | -0.0073 | 33.3612
13.5 | 1.2925 | 0.04193 | -0.0068 | 30.8252
14 | 1.2888 | 0.04766 | -0.0062 | 27.0415
14.5 | 1.3022 | 0.05198 | -0.0065 | 25.0519
15 | 1.3064 | 0.0576 | -0.0071 | 22.6806
15.5 | 1.3104 | 0.06357 | -0.0084 | 20.6135
16 | 1.3117 | 0.07024 | -0.0104 | 18.6745
16.5 | 1.2997 | 0.07912 | -0.0132 | 16.4269
17 | 1.2798 | 0.08983 | -0.0172 | 14.2469
17.5 | 1.267 | 0.10023 | -0.022 | 12.6409
18 | 1.2499 | 0.11197 | -0.0279 | 11.1628
18.5 | 1.2228 | 0.12626 | -0.0357 | 9.6848
19 | 1.1958 | 0.14142 | -0.0447 | 8.4557
19.5 | 1.1644 | 0.15859 | -0.0554 | 7.3422
20 | 1.1174 | 0.18148 | -0.0699 | 6.1572

## 37. Re 750k Mach 0.25 (1)
BIGFOIL.COM POLAR EXPORT
NACA64-412 a=0.2
NACA64-412 a=0.2 |  |  |  | Cl Max: | 1.198 | at alpha= | 10 | deg
JavaFoil+Calcfoil stall+Eppler ext transition |  |  |  | L/D Max: | 127.127 | at alpha= | 5.5 | deg
Re: | 750000 |  |  | Cd Min: | 0.00657 | at alpha= | -0.5 | deg
Mach: | 0.25 |  |  | Cl=0 at alpha= | -2.1129 | deg
|  |  |  | @ Cl=0.1, Cd= | 0.0087876
|  |  |  | @ Cl=0.4, Cd= | 0.0066612
|  |  |  | @ Cl=0.6, Cd= | 0.13977
alpha (deg) | Cl | Cd | Cm | Cl/Cd
-15 | -0.195 | 0.17302 | -0.009 | -1.128
-14.5 | -0.266 | 0.15148 | -0.009 | -1.756
-14 | -0.326 | 0.16884 | -0.009 | -1.929
-13.5 | -0.38 | 0.13529 | -0.009 | -2.806
-13 | -0.428 | 0.12514 | -0.01 | -3.421
-12.5 | -0.47 | 0.11418 | -0.01 | -4.115
-12 | -0.499 | 0.10175 | -0.01 | -4.906
-11.5 | -0.522 | 0.09399 | -0.009 | -5.557
-11 | -0.539 | 0.0865 | -0.01 | -6.236
-10.5 | -0.55 | 0.07907 | -0.01 | -6.951
-10 | -0.553 | 0.07262 | -0.01 | -7.615
-9.5 | -0.55 | 0.06654 | -0.011 | -8.259
-9 | -0.539 | 0.06203 | -0.011 | -8.695
-8.5 | -0.523 | 0.05783 | -0.012 | -9.043
-8 | -0.498 | 0.05386 | -0.012 | -9.25
-7.5 | -0.469 | 0.04984 | -0.013 | -9.406
-7 | -0.436 | 0.04661 | -0.013 | -9.35
-6.5 | -0.4 | 0.04382 | -0.014 | -9.121
-6 | -0.361 | 0.04108 | -0.014 | -8.782
-5.5 | -0.319 | 0.03866 | -0.015 | -8.253
-5 | -0.275 | 0.03652 | -0.015 | -7.542
-4.5 | -0.285 | 0.00972 | -0.031 | -29.358
-4 | -0.228 | 0.00958 | -0.032 | -23.743
-3.5 | -0.168 | 0.00943 | -0.032 | -17.851
-3 | -0.108 | 0.00921 | -0.033 | -11.767
-2.5 | -0.048 | 0.00905 | -0.033 | -5.251
-2 | 0.014 | 0.00892 | -0.034 | 1.533
-1.5 | 0.075 | 0.00884 | -0.034 | 8.501
-1 | 0.137 | 0.00871 | -0.035 | 15.704
-0.5 | 0.199 | 0.00657 | -0.035 | 30.247
0 | 0.261 | 0.00657 | -0.036 | 39.633
0.5 | 0.322 | 0.00662 | -0.037 | 48.547
1 | 0.383 | 0.00665 | -0.037 | 57.57
1.5 | 0.444 | 0.00669 | -0.038 | 66.379
2 | 0.505 | 0.00677 | -0.038 | 74.689
2.5 | 0.567 | 0.00688 | -0.039 | 82.36
3 | 0.627 | 0.00671 | -0.039 | 93.468
3.5 | 0.688 | 0.00679 | -0.04 | 101.308
4 | 0.747 | 0.00694 | -0.04 | 107.623
4.5 | 0.806 | 0.00711 | -0.041 | 113.314
5 | 0.864 | 0.00696 | -0.041 | 124.089
5.5 | 0.919 | 0.00723 | -0.042 | 127.127
6 | 0.956 | 0.01387 | -0.042 | 68.93
6.5 | 1.005 | 0.01466 | -0.042 | 68.556
7 | 1.051 | 0.01545 | -0.042 | 67.994
7.5 | 1.092 | 0.01646 | -0.043 | 66.35
8 | 1.128 | 0.01751 | -0.043 | 64.406
8.5 | 1.158 | 0.01872 | -0.044 | 61.832
9 | 1.181 | 0.02002 | -0.044 | 58.993
9.5 | 1.197 | 0.02165 | -0.044 | 55.296
10 | 1.198 | 0.02352 | -0.045 | 50.929
10.5 | 1.185 | 0.02579 | -0.045 | 45.931
11 | 0.995 | 0.07255 | -0.026 | 13.72
11.5 | 0.963 | 0.07995 | -0.022 | 12.047
12 | 0.927 | 0.08549 | -0.023 | 10.84
12.5 | 0.879 | 0.09572 | -0.021 | 9.183
13 | 0.823 | 0.1054 | -0.02 | 7.809
13.5 | 0.759 | 0.113 | -0.019 | 6.715
14 | 0.688 | 0.12585 | -0.018 | 5.464
14.5 | 0.611 | 0.1298 | -0.018 | 4.709
15 | 0.53 | 0.13977 | -0.019 | 3.79

## 38. Re 750k Mach 0.25 (2)
BIGFOIL.COM POLAR EXPORT
NACA64-412 a=0.2
NACA64-412 a=0.2 |  |  |  | Cl Max: | 1.2449 | at alpha= | 13 | deg
XFOIL ncrit=9 |  |  |  | L/D Max: | 118.111 | at alpha= | 5 | deg
Re: | 750000 |  |  | Cd Min: | 0.16078 | at alpha= | 18 | deg
Mach: | 0.25 |  |  | Cl=0 at alpha= | -2.2384 | deg
|  |  |  | @ Cl=0.1, Cd= | 0.0078224
|  |  |  | @ Cl=0.4, Cd= | 0.0063618
|  |  |  | @ Cl=0.6, Cd= | 0.0065818
alpha (deg) | Cl | Cd | Cm | Cl/Cd
-8.5 | -0.4993 | 0.05677 | -0.0499 | -8.7951
-8 | -0.5056 | 0.05019 | -0.0497 | -10.0737
-7.5 | -0.4907 | 0.04513 | -0.0491 | -10.873
-7 | -0.4881 | 0.03188 | -0.0469 | -15.3105
-6.5 | -0.462 | 0.0233 | -0.0443 | -19.8283
-6 | -0.4161 | 0.01917 | -0.0427 | -21.7058
-5.5 | -0.3664 | 0.01548 | -0.0417 | -23.6693
-5 | -0.3111 | 0.01398 | -0.0411 | -22.2532
-4.5 | -0.2551 | 0.01275 | -0.0406 | -20.0078
-4 | -0.1985 | 0.01184 | -0.0402 | -16.7652
-3.5 | -0.1446 | 0.01051 | -0.0396 | -13.7583
-3 | -0.0873 | 0.00999 | -0.0394 | -8.7387
-2.5 | -0.0305 | 0.00935 | -0.0392 | -3.262
-2 | 0.0278 | 0.009 | -0.0393 | 3.0889
-1.5 | 0.0852 | 0.00836 | -0.0395 | 10.1914
-1 | 0.1353 | 0.00654 | -0.0392 | 20.6881
-0.5 | 0.1929 | 0.00639 | -0.0391 | 30.1878
0 | 0.2509 | 0.0063 | -0.039 | 39.8254
0.5 | 0.3073 | 0.00628 | -0.0385 | 48.9331
1 | 0.3659 | 0.00635 | -0.0386 | 57.622
1.5 | 0.4239 | 0.00637 | -0.0385 | 66.5463
2.5 | 0.5375 | 0.00653 | -0.0379 | 82.3124
3 | 0.5927 | 0.00657 | -0.0371 | 90.2131
3.5 | 0.6485 | 0.00666 | -0.0365 | 97.3724
4 | 0.7162 | 0.00679 | -0.0386 | 105.4786
4.5 | 0.7916 | 0.00693 | -0.0424 | 114.228
5 | 0.8504 | 0.0072 | -0.0429 | 118.1111
5.5 | 0.903 | 0.00767 | -0.0421 | 117.7314
6 | 0.9498 | 0.00882 | -0.0408 | 107.6871
6.5 | 0.9879 | 0.01073 | -0.0385 | 92.069
7 | 1.0182 | 0.01301 | -0.0353 | 78.2629
7.5 | 1.0571 | 0.01439 | -0.0327 | 73.4607
8 | 1.0929 | 0.01573 | -0.0296 | 69.4787
8.5 | 1.1198 | 0.01707 | -0.0252 | 65.6005
9 | 1.1312 | 0.0193 | -0.0197 | 58.6114
9.5 | 1.1546 | 0.0213 | -0.0165 | 54.2066
10 | 1.1742 | 0.02379 | -0.0135 | 49.3569
10.5 | 1.1782 | 0.02771 | -0.0102 | 42.5189
11 | 1.2005 | 0.03048 | -0.0083 | 39.3865
11.5 | 1.22 | 0.03363 | -0.0069 | 36.2771
12 | 1.2193 | 0.0387 | -0.0049 | 31.5065
12.5 | 1.2336 | 0.04275 | -0.0039 | 28.8561
13 | 1.2449 | 0.04732 | -0.0035 | 26.3081
13.5 | 1.2411 | 0.05379 | -0.0035 | 23.0731
14 | 1.2449 | 0.05995 | -0.0043 | 20.7656
14.5 | 1.242 | 0.06732 | -0.0059 | 18.4492
15 | 1.2313 | 0.0763 | -0.0087 | 16.1376
15.5 | 1.2197 | 0.08606 | -0.0128 | 14.1727
16 | 1.2038 | 0.09718 | -0.0181 | 12.3873
16.5 | 1.1775 | 0.11093 | -0.0253 | 10.6148
17 | 1.1482 | 0.12617 | -0.0341 | 9.1004
17.5 | 1.1171 | 0.14293 | -0.0443 | 7.8157
18 | 1.087 | 0.16078 | -0.0555 | 6.7608

## 39. Re 750k Mach 0.50 (1)
BIGFOIL.COM POLAR EXPORT
NACA64-412 a=0.2
NACA64-412 a=0.2 |  |  |  | Cl Max: | 1.178 | at alpha= | 20 | deg
JavaFoil+Calcfoil stall+Eppler ext transition |  |  |  | L/D Max: | 110.122 | at alpha= | 5 | deg
Re: | 750000 |  |  | Cd Min: | 0.00692 | at alpha= | 1.5 | deg
Mach: | 0.5 |  |  | Cl=0 at alpha= | -2.1103 | deg
|  |  |  | @ Cl=0.1, Cd= | 0.0091061
|  |  |  | @ Cl=0.4, Cd= | 0.0070597
|  |  |  | @ Cl=0.6, Cd= | 0.0070688
alpha (deg) | Cl | Cd | Cm | Cl/Cd
-20 | -0.977 | 0.20614 | -0.012 | -4.74
-19.5 | -0.95 | 0.20006 | -0.012 | -4.747
-19 | -0.922 | 0.19398 | -0.012 | -4.751
-18.5 | -0.895 | 0.18998 | -0.012 | -4.71
-18 | -0.868 | 0.18431 | -0.012 | -4.71
-17.5 | -0.841 | 0.17955 | -0.012 | -4.687
-17 | -0.815 | 0.17506 | -0.013 | -4.654
-16.5 | -0.787 | 0.16751 | -0.012 | -4.7
-16 | -0.759 | 0.16452 | -0.012 | -4.614
-15.5 | -0.732 | 0.1602 | -0.012 | -4.57
-15 | -0.705 | 0.15743 | -0.013 | -4.48
-14.5 | -0.678 | 0.1462 | -0.013 | -4.64
-14 | -0.651 | 0.14518 | -0.013 | -4.487
-13.5 | -0.624 | 0.13526 | -0.013 | -4.614
-13 | -0.596 | 0.12711 | -0.012 | -4.687
-12.5 | -0.569 | 0.12333 | -0.013 | -4.611
-12 | -0.542 | 0.11858 | -0.013 | -4.567
-11.5 | -0.514 | 0.11662 | -0.013 | -4.411
-11 | -0.487 | 0.11206 | -0.013 | -4.347
-10.5 | -0.46 | 0.11253 | -0.013 | -4.086
-10 | -0.432 | 0.09948 | -0.013 | -4.341
-9.5 | -0.405 | 0.09654 | -0.013 | -4.191
-9 | -0.377 | 0.09371 | -0.013 | -4.026
-8.5 | -0.35 | 0.0913 | -0.013 | -3.833
-8 | -0.323 | 0.09226 | -0.013 | -3.497
-7.5 | -0.295 | 0.08698 | -0.013 | -3.393
-7 | -0.268 | 0.06266 | -0.013 | -4.271
-6.5 | -0.24 | 0.05089 | -0.014 | -4.723
-6 | -0.334 | 0.0473 | -0.013 | -7.057
-5.5 | -0.323 | 0.04272 | -0.015 | -7.57
-5 | -0.291 | 0.03939 | -0.016 | -7.382
-4.5 | -0.249 | 0.03661 | -0.016 | -6.789
-4 | -0.201 | 0.03429 | -0.017 | -5.859
-3.5 | -0.186 | 0.00984 | -0.036 | -18.909
-3 | -0.12 | 0.00969 | -0.037 | -12.407
-2.5 | -0.053 | 0.00945 | -0.037 | -5.602
-2 | 0.015 | 0.0093 | -0.038 | 1.64
-1.5 | 0.084 | 0.00912 | -0.038 | 9.2
-1 | 0.153 | 0.00906 | -0.039 | 16.871
-0.5 | 0.222 | 0.00897 | -0.04 | 24.772
0 | 0.291 | 0.00693 | -0.04 | 42.024
0.5 | 0.359 | 0.00703 | -0.041 | 51.134
1 | 0.428 | 0.00708 | -0.041 | 60.392
1.5 | 0.496 | 0.00692 | -0.042 | 71.665
2 | 0.564 | 0.007 | -0.043 | 80.583
2.5 | 0.632 | 0.00713 | -0.043 | 88.623
3 | 0.699 | 0.00698 | -0.044 | 100.141
3.5 | 0.766 | 0.00716 | -0.044 | 107.048
4 | 0.831 | 0.00792 | -0.045 | 104.853
4.5 | 0.893 | 0.00816 | -0.045 | 109.488
5 | 0.953 | 0.00865 | -0.046 | 110.122
5.5 | 0.989 | 0.01589 | -0.045 | 62.271
6 | 1.039 | 0.01701 | -0.046 | 61.067
6.5 | 1.081 | 0.0184 | -0.046 | 58.75
7 | 1.114 | 0.01991 | -0.047 | 55.95
7.5 | 1.128 | 0.02181 | -0.047 | 51.688
8 | 1.097 | 0.024 | -0.047 | 45.703
8.5 | 0.785 | 0.06243 | -0.019 | 12.574
9 | 0.599 | 0.08571 | -0.019 | 6.992
9.5 | 0.626 | 0.09022 | -0.02 | 6.934
10 | 0.653 | 0.10393 | -0.021 | 6.279
10.5 | 0.679 | 0.10683 | -0.022 | 6.354
11 | 0.705 | 0.10743 | -0.022 | 6.562
11.5 | 0.732 | 0.10997 | -0.024 | 6.656
12 | 0.758 | 0.11767 | -0.025 | 6.446
12.5 | 0.784 | 0.12441 | -0.025 | 6.306
13 | 0.81 | 0.12786 | -0.026 | 6.339
13.5 | 0.838 | 0.136 | -0.028 | 6.162
14 | 0.864 | 0.14089 | -0.028 | 6.131
14.5 | 0.89 | 0.14654 | -0.029 | 6.072
15 | 0.918 | 0.15505 | -0.031 | 5.922
15.5 | 0.943 | 0.15875 | -0.031 | 5.941
16 | 0.969 | 0.16711 | -0.032 | 5.798
16.5 | 0.996 | 0.1736 | -0.033 | 5.737
17 | 1.022 | 0.18164 | -0.034 | 5.629
17.5 | 1.048 | 0.18755 | -0.034 | 5.587
18 | 1.074 | 0.19197 | -0.035 | 5.594
18.5 | 1.103 | 0.19588 | -0.037 | 5.63
19 | 1.127 | 0.20073 | -0.037 | 5.615
19.5 | 1.152 | 0.20697 | -0.038 | 5.567
20 | 1.178 | 0.21054 | -0.038 | 5.593

## 40. Re 750k Mach 0.50 (2)
BIGFOIL.COM POLAR EXPORT
NACA64-412 a=0.2
NACA64-412 a=0.2 |  |  |  | Cl Max: | 1.1218 | at alpha= | 10.5 | deg
XFOIL ncrit=9 |  |  |  | L/D Max: | 117.388 | at alpha= | 5 | deg
Re: | 750000 |  |  | Cd Min: | 0.27017 | at alpha= | -20 | deg
Mach: | 0.5 |  |  | Cl=0 at alpha= | -2.2765 | deg
|  |  |  | @ Cl=0.1, Cd= | 0.0092102
|  |  |  | @ Cl=0.4, Cd= | 0.006828
|  |  |  | @ Cl=0.6, Cd= | 0.0070964
alpha (deg) | Cl | Cd | Cm | Cl/Cd
-20 | -0.777 | 0.27017 | 0.0732 | -2.876
-19.5 | -0.7534 | 0.26218 | 0.0678 | -2.8736
-19 | -0.7298 | 0.25389 | 0.0624 | -2.8745
-18.5 | -0.7063 | 0.24505 | 0.0568 | -2.8823
-18 | -0.6838 | 0.23655 | 0.0509 | -2.8907
-17.5 | -0.6611 | 0.22778 | 0.046 | -2.9024
-17 | -0.6375 | 0.22011 | 0.0415 | -2.8963
-16.5 | -0.6147 | 0.21229 | 0.0367 | -2.8956
-16 | -0.5919 | 0.20422 | 0.0318 | -2.8983
-15.5 | -0.5701 | 0.19546 | 0.0264 | -2.9167
-15 | -0.5519 | 0.18663 | 0.0202 | -2.9572
-14.5 | -0.5301 | 0.17781 | 0.0162 | -2.9813
-14 | -0.5077 | 0.17044 | 0.0124 | -2.9788
-13.5 | -0.4868 | 0.16274 | 0.0081 | -2.9913
-13 | -0.4735 | 0.15361 | 0.0011 | -3.0825
-12.5 | -0.4582 | 0.14494 | -0.0041 | -3.1613
-12 | -0.4364 | 0.13661 | -0.0065 | -3.1945
-11 | -0.4023 | 0.11999 | -0.0191 | -3.3528
-10.5 | -0.3935 | 0.11205 | -0.0227 | -3.5118
-10 | -0.3848 | 0.10331 | -0.0258 | -3.7247
-9.5 | -0.3698 | 0.09662 | -0.0282 | -3.8274
-9 | -0.3575 | 0.08974 | -0.0315 | -3.9837
-8.5 | -0.3534 | 0.08063 | -0.0389 | -4.383
-8 | -0.3502 | 0.07144 | -0.0453 | -4.902
-6 | -0.3862 | 0.03809 | -0.0574 | -10.1391
-5.5 | -0.3663 | 0.03009 | -0.0559 | -12.1735
-5 | -0.3307 | 0.02307 | -0.0537 | -14.3346
-4.5 | -0.2801 | 0.01793 | -0.0515 | -15.6219
-4 | -0.2191 | 0.01471 | -0.0497 | -14.8946
-3.5 | -0.1552 | 0.01275 | -0.0483 | -12.1725
-3 | -0.0936 | 0.01118 | -0.047 | -8.3721
-2.5 | -0.0287 | 0.01042 | -0.0462 | -2.7543
-2 | 0.0355 | 0.00962 | -0.0456 | 3.6902
-1.5 | 0.1016 | 0.0092 | -0.0453 | 11.0435
-1 | 0.1653 | 0.0083 | -0.0453 | 19.9157
-0.5 | 0.2231 | 0.00687 | -0.0447 | 32.4745
0.5 | 0.3538 | 0.00678 | -0.0439 | 52.1829
1 | 0.4211 | 0.00685 | -0.044 | 61.4745
1.5 | 0.4876 | 0.00695 | -0.044 | 70.1583
2 | 0.5545 | 0.00702 | -0.0439 | 78.9886
2.5 | 0.62 | 0.00713 | -0.0434 | 86.9565
3 | 0.6844 | 0.00726 | -0.0426 | 94.27
3.5 | 0.7471 | 0.00739 | -0.0411 | 101.0961
4 | 0.8123 | 0.00752 | -0.04 | 108.0186
4.5 | 0.895 | 0.00771 | -0.0425 | 116.083
5 | 0.9708 | 0.00827 | -0.0439 | 117.3881
5.5 | 1.0176 | 0.00962 | -0.0405 | 105.7796
6 | 1.0388 | 0.01227 | -0.0344 | 84.6618
6.5 | 1.0387 | 0.01504 | -0.0256 | 69.0625
7 | 1.0535 | 0.01767 | -0.0198 | 59.6208
7.5 | 1.0745 | 0.02055 | -0.0155 | 52.2871
8 | 1.087 | 0.02433 | -0.0116 | 44.6774
8.5 | 1.1005 | 0.02837 | -0.0084 | 38.791
9 | 1.1043 | 0.03332 | -0.0054 | 33.1423
9.5 | 1.1098 | 0.03838 | -0.0027 | 28.9161
10 | 1.1183 | 0.04357 | -0.0004 | 25.6667
10.5 | 1.1218 | 0.04974 | 0.0007 | 22.5533
11 | 1.1144 | 0.05758 | 0.0008 | 19.3539
11.5 | 1.0972 | 0.06736 | -0.0014 | 16.2886
12 | 1.0735 | 0.0789 | -0.006 | 13.6058
12.5 | 1.0468 | 0.09204 | -0.013 | 11.3733
13 | 1.0218 | 0.1061 | -0.0214 | 9.6305
13.5 | 0.9983 | 0.12102 | -0.0308 | 8.249
14 | 0.972 | 0.13773 | -0.0413 | 7.0573
14.5 | 0.9536 | 0.15381 | -0.0513 | 6.1999
15 | 0.9367 | 0.17144 | -0.0615 | 5.4637
15.5 | 0.9337 | 0.18664 | -0.0701 | 5.0027

## 41. Re 1M Mach 0.00 (1)
BIGFOIL.COM POLAR EXPORT
NACA64-412 a=0.2
NACA64-412 a=0.2 |  |  |  | Cl Max: | 1.229 | at alpha= | 11 | deg
JavaFoil+Calcfoil stall+Eppler ext transition |  |  |  | L/D Max: | 129.3 | at alpha= | 5.5 | deg
Re: | 1000000 |  |  | Cd Min: | 0.00613 | at alpha= | -0.5 | deg
Mach: | 0 |  |  | Cl=0 at alpha= | -2.1102 | deg
|  |  |  | @ Cl=0.1, Cd= | 0.0082242
|  |  |  | @ Cl=0.4, Cd= | 0.0062098
|  |  |  | @ Cl=0.6, Cd= | 0.0064132
alpha (deg) | Cl | Cd | Cm | Cl/Cd
-17.5 | -0.479 | 0.17104 | -0.008 | -2.8
-17 | -0.499 | 0.16536 | -0.009 | -3.018
-16.5 | -0.519 | 0.15705 | -0.009 | -3.305
-16 | -0.539 | 0.14901 | -0.009 | -3.615
-15.5 | -0.558 | 0.13617 | -0.009 | -4.095
-15 | -0.576 | 0.12988 | -0.009 | -4.434
-14.5 | -0.593 | 0.12115 | -0.009 | -4.894
-14 | -0.608 | 0.1118 | -0.009 | -5.437
-13.5 | -0.62 | 0.1045 | -0.009 | -5.937
-13 | -0.631 | 0.09764 | -0.009 | -6.459
-12.5 | -0.637 | 0.09038 | -0.01 | -7.049
-12 | -0.637 | 0.08559 | -0.01 | -7.442
-11.5 | -0.633 | 0.08074 | -0.01 | -7.842
-11 | -0.626 | 0.0749 | -0.011 | -8.358
-10.5 | -0.615 | 0.07035 | -0.011 | -8.742
-10 | -0.601 | 0.0655 | -0.011 | -9.168
-9.5 | -0.582 | 0.06155 | -0.011 | -9.453
-9 | -0.56 | 0.05791 | -0.012 | -9.667
-8.5 | -0.534 | 0.054 | -0.012 | -9.888
-8 | -0.503 | 0.0508 | -0.013 | -9.901
-7.5 | -0.469 | 0.04755 | -0.013 | -9.869
-7 | -0.433 | 0.04465 | -0.014 | -9.701
-6.5 | -0.396 | 0.04125 | -0.015 | -9.6
-6 | -0.439 | 0.00979 | -0.029 | -44.879
-5.5 | -0.387 | 0.00963 | -0.029 | -40.215
-5 | -0.333 | 0.00934 | -0.03 | -35.682
-4.5 | -0.278 | 0.00914 | -0.03 | -30.367
-4 | -0.221 | 0.00895 | -0.031 | -24.696
-3.5 | -0.163 | 0.00883 | -0.031 | -18.515
-3 | -0.105 | 0.00866 | -0.032 | -12.126
-2.5 | -0.046 | 0.00854 | -0.032 | -5.396
-2 | 0.013 | 0.00841 | -0.033 | 1.575
-1.5 | 0.073 | 0.00827 | -0.033 | 8.806
-1 | 0.132 | 0.00817 | -0.034 | 16.208
-0.5 | 0.192 | 0.00613 | -0.034 | 31.383
0 | 0.252 | 0.00615 | -0.035 | 41.033
0.5 | 0.311 | 0.00619 | -0.035 | 50.333
1 | 0.371 | 0.0062 | -0.036 | 59.826
1.5 | 0.43 | 0.00622 | -0.036 | 69.209
2 | 0.49 | 0.00628 | -0.037 | 77.922
2.5 | 0.549 | 0.00637 | -0.037 | 86.14
3 | 0.608 | 0.00642 | -0.038 | 94.723
3.5 | 0.666 | 0.00623 | -0.039 | 107.022
4 | 0.724 | 0.00636 | -0.039 | 113.952
4.5 | 0.781 | 0.00647 | -0.04 | 120.767
5 | 0.838 | 0.00659 | -0.04 | 127.177
5.5 | 0.893 | 0.00691 | -0.041 | 129.3
6 | 0.935 | 0.01229 | -0.041 | 76.04
6.5 | 0.983 | 0.01309 | -0.041 | 75.085
7 | 1.03 | 0.01376 | -0.041 | 74.837
7.5 | 1.073 | 0.01453 | -0.042 | 73.88
8 | 1.112 | 0.01532 | -0.042 | 72.608
8.5 | 1.147 | 0.01624 | -0.043 | 70.631
9 | 1.178 | 0.01725 | -0.043 | 68.289
9.5 | 1.204 | 0.01848 | -0.043 | 65.126
10 | 1.22 | 0.01982 | -0.044 | 61.539
10.5 | 1.228 | 0.02136 | -0.044 | 57.489
11 | 1.229 | 0.02316 | -0.044 | 53.073
11.5 | 1.224 | 0.02501 | -0.045 | 48.92
12 | 1.211 | 0.0271 | -0.045 | 44.69
12.5 | 1.183 | 0.03132 | -0.045 | 37.781
13 | 1.157 | 0.03422 | -0.045 | 33.822
13.5 | 0.988 | 0.09275 | -0.027 | 10.65
14 | 0.959 | 0.10059 | -0.025 | 9.529
14.5 | 0.929 | 0.10788 | -0.024 | 8.612
15 | 0.898 | 0.11518 | -0.024 | 7.797
15.5 | 0.865 | 0.12342 | -0.023 | 7.011
16 | 0.831 | 0.13023 | -0.023 | 6.382

## 42. Re 1M Mach 0.00 (2)
BIGFOIL.COM POLAR EXPORT
NACA64-412 a=0.2
NACA64-412 a=0.2 |  |  |  | Cl Max: | 1.3805 | at alpha= | 16 | deg
XFOIL ncrit=9 |  |  |  | L/D Max: | 127.127 | at alpha= | 5 | deg
Re: | 1000000 |  |  | Cd Min: | 0.24204 | at alpha= | -20 | deg
Mach: | 0 |  |  | Cl=0 at alpha= | -2.2216 | deg
|  |  |  | @ Cl=0.1, Cd= | 0.007008
|  |  |  | @ Cl=0.4, Cd= | 0.0056517
|  |  |  | @ Cl=0.6, Cd= | 0.0058669
alpha (deg) | Cl | Cd | Cm | Cl/Cd
-20 | -0.6988 | 0.24204 | 0.0568 | -2.8871
-19.5 | -0.6809 | 0.23526 | 0.0525 | -2.8942
-19 | -0.6648 | 0.22695 | 0.0474 | -2.9293
-18.5 | -0.6489 | 0.2196 | 0.0429 | -2.9549
-18 | -0.6316 | 0.21283 | 0.0394 | -2.9676
-17.5 | -0.6137 | 0.20686 | 0.0356 | -2.9667
-17 | -0.5962 | 0.20029 | 0.0316 | -2.9767
-16.5 | -0.5796 | 0.19332 | 0.0276 | -2.9981
-16 | -0.5663 | 0.18438 | 0.0225 | -3.0714
-15.5 | -0.5537 | 0.17603 | 0.018 | -3.1455
-15 | -0.5394 | 0.16824 | 0.0147 | -3.2061
-14.5 | -0.5235 | 0.1618 | 0.0113 | -3.2355
-14 | -0.5088 | 0.15503 | 0.0077 | -3.2819
-13.5 | -0.5021 | 0.14533 | 0.0023 | -3.4549
-13 | -0.5022 | 0.13376 | -0.0029 | -3.7545
-12.5 | -0.4873 | 0.12759 | -0.0056 | -3.8193
-12 | -0.4744 | 0.12111 | -0.0087 | -3.9171
-11.5 | -0.4643 | 0.11387 | -0.0124 | -4.0775
-11 | -0.4689 | 0.10146 | -0.0198 | -4.6215
-10 | -0.485 | 0.07708 | -0.0364 | -6.2922
-9 | -0.5638 | 0.05386 | -0.0464 | -10.4679
-8.5 | -0.6373 | 0.02818 | -0.0423 | -22.6153
-8 | -0.6077 | 0.02185 | -0.0401 | -27.8124
-7.5 | -0.5667 | 0.01765 | -0.0388 | -32.1076
-7 | -0.5178 | 0.01558 | -0.0383 | -33.2349
-6.5 | -0.4648 | 0.01487 | -0.0381 | -31.2576
-6 | -0.4121 | 0.01361 | -0.0378 | -30.2792
-5.5 | -0.3586 | 0.01259 | -0.0375 | -28.4829
-5 | -0.3073 | 0.01108 | -0.037 | -27.7347
-4.5 | -0.2529 | 0.01046 | -0.037 | -24.1778
-4 | -0.1979 | 0.00995 | -0.037 | -19.8894
-3.5 | -0.1432 | 0.00933 | -0.0369 | -15.3483
-2.5 | -0.0314 | 0.00856 | -0.0372 | -3.6682
-2 | 0.025 | 0.00822 | -0.0374 | 3.0414
-1.5 | 0.0804 | 0.00766 | -0.0377 | 10.4961
-1 | 0.1306 | 0.00599 | -0.0378 | 21.803
-0.5 | 0.1867 | 0.00576 | -0.0379 | 32.4132
0 | 0.2431 | 0.00568 | -0.0381 | 42.7993
0.5 | 0.2981 | 0.00562 | -0.0378 | 53.0427
1 | 0.3551 | 0.00562 | -0.038 | 63.1851
1.5 | 0.4117 | 0.00566 | -0.0382 | 72.7385
2 | 0.4679 | 0.00574 | -0.0383 | 81.5157
2.5 | 0.5237 | 0.00576 | -0.0383 | 90.9201
3 | 0.5784 | 0.00583 | -0.0381 | 99.211
3.5 | 0.6311 | 0.00592 | -0.0374 | 106.6047
4 | 0.6849 | 0.006 | -0.037 | 114.15
4.5 | 0.7497 | 0.00616 | -0.0392 | 121.7045
5 | 0.8187 | 0.00644 | -0.0425 | 127.1273
5.5 | 0.8687 | 0.00697 | -0.042 | 124.6341
6 | 0.9157 | 0.00802 | -0.0412 | 114.1771
6.5 | 0.9573 | 0.00961 | -0.0399 | 99.615
7 | 0.996 | 0.01133 | -0.0382 | 87.9082
7.5 | 1.0379 | 0.01259 | -0.0368 | 82.4384
8 | 1.082 | 0.01351 | -0.0355 | 80.0888
8.5 | 1.1213 | 0.01467 | -0.0336 | 76.4349
9 | 1.1629 | 0.01551 | -0.032 | 74.9774
9.5 | 1.1942 | 0.01675 | -0.029 | 71.2955
10 | 1.2167 | 0.01801 | -0.0247 | 67.5569
10.5 | 1.2411 | 0.01943 | -0.0214 | 63.8755
11 | 1.2633 | 0.02121 | -0.0185 | 59.5615
11.5 | 1.2759 | 0.0239 | -0.0153 | 53.3849
12 | 1.2984 | 0.02609 | -0.0134 | 49.7662
12.5 | 1.3209 | 0.02843 | -0.0119 | 46.4615
13 | 1.332 | 0.03187 | -0.0102 | 41.7948
13.5 | 1.3454 | 0.03528 | -0.009 | 38.1349
14 | 1.3627 | 0.03848 | -0.0083 | 35.4132
14.5 | 1.3768 | 0.0421 | -0.0078 | 32.7031
15 | 1.3728 | 0.04796 | -0.0076 | 28.6239
15.5 | 1.3726 | 0.05382 | -0.0081 | 25.5035
16 | 1.3805 | 0.05902 | -0.009 | 23.3904
16.5 | 1.3783 | 0.06584 | -0.0106 | 20.9341
17 | 1.3786 | 0.07268 | -0.0127 | 18.9681
17.5 | 1.3733 | 0.0807 | -0.0157 | 17.0173
18 | 1.362 | 0.09011 | -0.0196 | 15.1149
18.5 | 1.3374 | 0.10232 | -0.0251 | 13.0708
19 | 1.3037 | 0.11692 | -0.0325 | 11.1504
19.5 | 1.2816 | 0.13008 | -0.0398 | 9.8524
20 | 1.2618 | 0.14328 | -0.0476 | 8.8065

## 43. Re 1M Mach 0.10 (1)
BIGFOIL.COM POLAR EXPORT
NACA64-412 a=0.2
NACA64-412 a=0.2 |  |  |  | Cl Max: | 1.224 | at alpha= | 10.5 | deg
JavaFoil+Calcfoil stall+Eppler ext transition |  |  |  | L/D Max: | 129.578 | at alpha= | 5.5 | deg
Re: | 1000000 |  |  | Cd Min: | 0.00615 | at alpha= | -0.5 | deg
Mach: | 0.1 |  |  | Cl=0 at alpha= | -2.1102 | deg
|  |  |  | @ Cl=0.1, Cd= | 0.0082285
|  |  |  | @ Cl=0.4, Cd= | 0.006222
|  |  |  | @ Cl=0.6, Cd= | 0.0064432
alpha (deg) | Cl | Cd | Cm | Cl/Cd
-17 | -0.452 | 0.17309 | -0.009 | -2.613
-16.5 | -0.475 | 0.16476 | -0.009 | -2.884
-16 | -0.498 | 0.15164 | -0.009 | -3.283
-15.5 | -0.52 | 0.14101 | -0.009 | -3.688
-15 | -0.541 | 0.13239 | -0.009 | -4.089
-14.5 | -0.562 | 0.12269 | -0.009 | -4.579
-14 | -0.58 | 0.11482 | -0.009 | -5.055
-13.5 | -0.597 | 0.1059 | -0.01 | -5.636
-13 | -0.61 | 0.09966 | -0.01 | -6.126
-12.5 | -0.62 | 0.09329 | -0.01 | -6.649
-12 | -0.623 | 0.08755 | -0.01 | -7.115
-11.5 | -0.622 | 0.082 | -0.01 | -7.583
-11 | -0.617 | 0.07642 | -0.011 | -8.078
-10.5 | -0.609 | 0.07076 | -0.011 | -8.6
-10 | -0.596 | 0.06618 | -0.011 | -9.001
-9.5 | -0.579 | 0.06223 | -0.011 | -9.298
-9 | -0.558 | 0.05843 | -0.012 | -9.549
-8.5 | -0.533 | 0.05451 | -0.012 | -9.779
-8 | -0.503 | 0.05107 | -0.013 | -9.846
-7.5 | -0.47 | 0.0477 | -0.013 | -9.845
-7 | -0.434 | 0.04469 | -0.014 | -9.708
-6.5 | -0.397 | 0.04162 | -0.015 | -9.527
-6 | -0.441 | 0.00985 | -0.029 | -44.725
-5.5 | -0.389 | 0.00964 | -0.03 | -40.326
-5 | -0.335 | 0.00942 | -0.03 | -35.525
-4.5 | -0.279 | 0.00921 | -0.031 | -30.298
-4 | -0.222 | 0.00898 | -0.031 | -24.739
-3.5 | -0.164 | 0.00883 | -0.031 | -18.595
-3 | -0.106 | 0.00866 | -0.032 | -12.183
-2.5 | -0.046 | 0.00853 | -0.032 | -5.425
-2 | 0.013 | 0.0084 | -0.033 | 1.584
-1.5 | 0.073 | 0.00826 | -0.033 | 8.854
-1 | 0.133 | 0.00819 | -0.034 | 16.244
-0.5 | 0.193 | 0.00615 | -0.035 | 31.449
0 | 0.254 | 0.00618 | -0.035 | 41.047
0.5 | 0.313 | 0.00618 | -0.036 | 50.633
1 | 0.373 | 0.00619 | -0.036 | 60.19
1.5 | 0.432 | 0.00626 | -0.037 | 69.076
2 | 0.492 | 0.00629 | -0.037 | 78.276
2.5 | 0.552 | 0.00637 | -0.038 | 86.615
3 | 0.611 | 0.00646 | -0.038 | 94.556
3.5 | 0.67 | 0.00627 | -0.039 | 106.827
4 | 0.728 | 0.0064 | -0.039 | 113.636
4.5 | 0.785 | 0.00647 | -0.04 | 121.348
5 | 0.842 | 0.00666 | -0.04 | 126.368
5.5 | 0.897 | 0.00692 | -0.041 | 129.578
6 | 0.938 | 0.01238 | -0.041 | 75.801
6.5 | 0.987 | 0.0132 | -0.041 | 74.77
7 | 1.033 | 0.0139 | -0.042 | 74.354
7.5 | 1.077 | 0.01462 | -0.042 | 73.663
8 | 1.115 | 0.01548 | -0.042 | 72.031
8.5 | 1.15 | 0.01644 | -0.043 | 69.912
9 | 1.179 | 0.01752 | -0.043 | 67.314
9.5 | 1.204 | 0.01874 | -0.044 | 64.269
10 | 1.219 | 0.02012 | -0.044 | 60.561
10.5 | 1.224 | 0.02184 | -0.044 | 56.072
11 | 1.223 | 0.0236 | -0.045 | 51.826
11.5 | 1.214 | 0.02556 | -0.045 | 47.481
12 | 1.193 | 0.02868 | -0.045 | 41.6
12.5 | 1.151 | 0.03502 | -0.044 | 32.884
13 | 1.114 | 0.04045 | -0.044 | 27.54
13.5 | 0.962 | 0.09522 | -0.026 | 10.099
14 | 0.93 | 0.10203 | -0.024 | 9.117
14.5 | 0.897 | 0.10957 | -0.024 | 8.186
15 | 0.861 | 0.11799 | -0.023 | 7.3
15.5 | 0.824 | 0.12639 | -0.023 | 6.52

## 44. Re 1M Mach 0.10 (2)
BIGFOIL.COM POLAR EXPORT
NACA64-412 a=0.2
NACA64-412 a=0.2 |  |  |  | Cl Max: | 1.3667 | at alpha= | 16 | deg
XFOIL ncrit=9 |  |  |  | L/D Max: | 127.13 | at alpha= | 5 | deg
Re: | 1000000 |  |  | Cd Min: | 0.24285 | at alpha= | -20 | deg
Mach: | 0.1 |  |  | Cl=0 at alpha= | -2.2226 | deg
|  |  |  | @ Cl=0.1, Cd= | 0.0070821
|  |  |  | @ Cl=0.4, Cd= | 0.005665
|  |  |  | @ Cl=0.6, Cd= | 0.0058837
alpha (deg) | Cl | Cd | Cm | Cl/Cd
-20 | -0.701 | 0.24285 | 0.0574 | -2.8866
-19.5 | -0.6829 | 0.23601 | 0.053 | -2.8935
-19 | -0.6666 | 0.22771 | 0.0479 | -2.9274
-18.5 | -0.6505 | 0.22033 | 0.0433 | -2.9524
-18 | -0.6328 | 0.21355 | 0.0399 | -2.9632
-17.5 | -0.6149 | 0.20753 | 0.036 | -2.9629
-17 | -0.5972 | 0.20092 | 0.032 | -2.9723
-16.5 | -0.5803 | 0.1939 | 0.0279 | -2.9928
-16 | -0.5667 | 0.18502 | 0.0228 | -3.0629
-15.5 | -0.5538 | 0.17669 | 0.0183 | -3.1343
-15 | -0.5393 | 0.16887 | 0.015 | -3.1936
-14.5 | -0.5231 | 0.16241 | 0.0115 | -3.2209
-14 | -0.5082 | 0.15562 | 0.0079 | -3.2656
-13.5 | -0.5009 | 0.14598 | 0.0025 | -3.4313
-13 | -0.5005 | 0.1345 | -0.0027 | -3.7212
-12.5 | -0.4853 | 0.12832 | -0.0053 | -3.782
-12 | -0.4721 | 0.12185 | -0.0085 | -3.8744
-11.5 | -0.4617 | 0.11458 | -0.0122 | -4.0295
-11 | -0.4654 | 0.10241 | -0.0195 | -4.5445
-10 | -0.4729 | 0.07998 | -0.0345 | -5.9127
-8.5 | -0.5752 | 0.04463 | -0.0462 | -12.8882
-8 | -0.6063 | 0.02343 | -0.0413 | -25.8771
-7.5 | -0.5618 | 0.02069 | -0.0402 | -27.1532
-7 | -0.5205 | 0.01598 | -0.0389 | -32.572
-6.5 | -0.4673 | 0.01517 | -0.0387 | -30.8042
-6 | -0.4144 | 0.01387 | -0.0383 | -29.8774
-5.5 | -0.3607 | 0.01274 | -0.038 | -28.3124
-5 | -0.3086 | 0.01126 | -0.0374 | -27.4067
-4.5 | -0.2543 | 0.01053 | -0.0373 | -24.15
-4 | -0.1989 | 0.01001 | -0.0373 | -19.8701
-3.5 | -0.1436 | 0.00944 | -0.0372 | -15.2119
-3 | -0.0883 | 0.00888 | -0.0372 | -9.9437
-2.5 | -0.0314 | 0.00862 | -0.0375 | -3.6427
-2 | 0.0252 | 0.00823 | -0.0377 | 3.062
-1.5 | 0.0812 | 0.00771 | -0.0379 | 10.5318
-1 | 0.1315 | 0.00603 | -0.038 | 21.8076
-0.5 | 0.1879 | 0.00578 | -0.0381 | 32.5087
0 | 0.2447 | 0.00569 | -0.0383 | 43.0053
0.5 | 0.3001 | 0.00563 | -0.038 | 53.3037
1 | 0.3573 | 0.00565 | -0.0383 | 63.2389
1.5 | 0.4143 | 0.00567 | -0.0385 | 73.0688
2 | 0.4708 | 0.00575 | -0.0386 | 81.8783
2.5 | 0.527 | 0.00578 | -0.0386 | 91.1765
3 | 0.5821 | 0.00585 | -0.0383 | 99.5043
3.5 | 0.6352 | 0.00595 | -0.0377 | 106.7563
4 | 0.6891 | 0.00603 | -0.0371 | 114.2786
4.5 | 0.7538 | 0.00619 | -0.0392 | 121.7771
5 | 0.8238 | 0.00648 | -0.0426 | 127.1296
5.5 | 0.8738 | 0.00704 | -0.042 | 124.1193
6 | 0.9208 | 0.00812 | -0.0412 | 113.399
6.5 | 0.9616 | 0.0098 | -0.0397 | 98.1224
7 | 1.0003 | 0.01151 | -0.0379 | 86.907
7.5 | 1.0427 | 0.01272 | -0.0364 | 81.9733
8 | 1.0868 | 0.01366 | -0.0351 | 79.5608
8.5 | 1.1258 | 0.01483 | -0.033 | 75.9137
9 | 1.1661 | 0.01573 | -0.0311 | 74.1322
9.5 | 1.1913 | 0.0171 | -0.027 | 69.6667
10 | 1.2154 | 0.01839 | -0.0231 | 66.0903
10.5 | 1.2395 | 0.01997 | -0.0199 | 62.0681
11 | 1.2592 | 0.02203 | -0.0169 | 57.1584
11.5 | 1.2744 | 0.02468 | -0.0141 | 51.637
12 | 1.2954 | 0.0271 | -0.0122 | 47.8007
12.5 | 1.317 | 0.02962 | -0.0107 | 44.4632
13 | 1.3176 | 0.03414 | -0.0087 | 38.594
13.5 | 1.3402 | 0.03686 | -0.0079 | 36.3592
14 | 1.356 | 0.04033 | -0.0073 | 33.6226
14.5 | 1.3663 | 0.04454 | -0.0069 | 30.6758
15 | 1.354 | 0.05161 | -0.0071 | 26.2352
15.5 | 1.3619 | 0.05678 | -0.0078 | 23.9856
16 | 1.3667 | 0.06263 | -0.009 | 21.8218
16.5 | 1.3618 | 0.07009 | -0.011 | 19.4293
17 | 1.3595 | 0.07764 | -0.0137 | 17.5103
17.5 | 1.3485 | 0.08692 | -0.0174 | 15.5143
18 | 1.3315 | 0.09771 | -0.0222 | 13.6271
18.5 | 1.3039 | 0.11102 | -0.0287 | 11.7447
19 | 1.2684 | 0.12657 | -0.0371 | 10.0213
19.5 | 1.2469 | 0.14021 | -0.0451 | 8.8931
20 | 1.2235 | 0.15475 | -0.054 | 7.9063

## 45. Re 1M Mach 0.25 (1)
BIGFOIL.COM POLAR EXPORT
NACA64-412 a=0.2
NACA64-412 a=0.2 |  |  |  | Cl Max: | 1.201 | at alpha= | 10 | deg
JavaFoil+Calcfoil stall+Eppler ext transition |  |  |  | L/D Max: | 134.619 | at alpha= | 5.5 | deg
Re: | 1000000 |  |  | Cd Min: | 0.00622 | at alpha= | -0.5 | deg
Mach: | 0.25 |  |  | Cl=0 at alpha= | -2.1129 | deg
|  |  |  | @ Cl=0.1, Cd= | 0.0083376
|  |  |  | @ Cl=0.4, Cd= | 0.0062939
|  |  |  | @ Cl=0.6, Cd= | 0.13661
alpha (deg) | Cl | Cd | Cm | Cl/Cd
-15 | -0.195 | 0.15952 | -0.009 | -1.223
-14.5 | -0.266 | 0.14479 | -0.009 | -1.838
-14 | -0.326 | 0.13624 | -0.009 | -2.392
-13.5 | -0.38 | 0.12336 | -0.01 | -3.079
-13 | -0.428 | 0.11983 | -0.01 | -3.574
-12.5 | -0.47 | 0.10667 | -0.01 | -4.406
-12 | -0.499 | 0.09922 | -0.01 | -5.033
-11.5 | -0.522 | 0.09055 | -0.01 | -5.77
-11 | -0.54 | 0.08373 | -0.01 | -6.444
-10.5 | -0.55 | 0.07606 | -0.01 | -7.227
-10 | -0.553 | 0.07085 | -0.011 | -7.809
-9.5 | -0.55 | 0.06524 | -0.011 | -8.428
-9 | -0.54 | 0.06069 | -0.012 | -8.892
-8.5 | -0.523 | 0.05615 | -0.012 | -9.319
-8 | -0.498 | 0.05231 | -0.013 | -9.53
-7.5 | -0.469 | 0.04886 | -0.013 | -9.604
-7 | -0.436 | 0.04575 | -0.014 | -9.536
-6.5 | -0.4 | 0.04289 | -0.014 | -9.334
-6 | -0.362 | 0.03959 | -0.016 | -9.144
-5.5 | -0.396 | 0.00969 | -0.03 | -40.859
-5 | -0.342 | 0.00953 | -0.031 | -35.87
-4.5 | -0.285 | 0.00933 | -0.031 | -30.599
-4 | -0.228 | 0.00912 | -0.032 | -24.959
-3.5 | -0.168 | 0.00892 | -0.032 | -18.889
-3 | -0.108 | 0.00875 | -0.033 | -12.385
-2.5 | -0.048 | 0.00861 | -0.033 | -5.522
-2 | 0.014 | 0.00847 | -0.034 | 1.614
-1.5 | 0.075 | 0.00839 | -0.034 | 8.957
-1 | 0.137 | 0.00826 | -0.035 | 16.55
-0.5 | 0.199 | 0.00622 | -0.035 | 31.944
0 | 0.261 | 0.00623 | -0.036 | 41.8
0.5 | 0.322 | 0.00623 | -0.037 | 51.601
1 | 0.383 | 0.00628 | -0.037 | 60.963
1.5 | 0.444 | 0.00633 | -0.038 | 70.2
2 | 0.505 | 0.00636 | -0.038 | 79.474
2.5 | 0.567 | 0.00646 | -0.039 | 87.74
3 | 0.627 | 0.00629 | -0.039 | 99.63
3.5 | 0.688 | 0.00636 | -0.04 | 108.173
4 | 0.747 | 0.00652 | -0.04 | 114.64
4.5 | 0.806 | 0.0066 | -0.041 | 122.142
5 | 0.864 | 0.00685 | -0.041 | 126.075
5.5 | 0.92 | 0.00683 | -0.042 | 134.619
6 | 0.958 | 0.0131 | -0.042 | 73.149
6.5 | 1.007 | 0.01384 | -0.042 | 72.774
7 | 1.053 | 0.01465 | -0.043 | 71.923
7.5 | 1.095 | 0.0155 | -0.043 | 70.625
8 | 1.131 | 0.01649 | -0.043 | 68.577
8.5 | 1.161 | 0.01761 | -0.044 | 65.894
9 | 1.184 | 0.01882 | -0.044 | 62.92
9.5 | 1.2 | 0.02035 | -0.044 | 58.986
10 | 1.201 | 0.02209 | -0.045 | 54.382
10.5 | 1.189 | 0.02417 | -0.045 | 49.184
11 | 1.161 | 0.0272 | -0.045 | 42.668
11.5 | 0.969 | 0.07683 | -0.026 | 12.61
12 | 0.931 | 0.08218 | -0.025 | 11.322
12.5 | 0.88 | 0.09229 | -0.022 | 9.533
13 | 0.824 | 0.10011 | -0.021 | 8.227
13.5 | 0.759 | 0.10643 | -0.021 | 7.135
14 | 0.688 | 0.11929 | -0.019 | 5.768
14.5 | 0.611 | 0.12619 | -0.02 | 4.846
15 | 0.53 | 0.13661 | -0.02 | 3.88

## 46. Re 1M Mach 0.25 (2)
BIGFOIL.COM POLAR EXPORT
NACA64-412 a=0.2
NACA64-412 a=0.2 |  |  |  | Cl Max: | 1.3005 | at alpha= | 14 | deg
XFOIL ncrit=9 |  |  |  | L/D Max: | 127.481 | at alpha= | 5 | deg
Re: | 1000000 |  |  | Cd Min: | 0.2474 | at alpha= | -20 | deg
Mach: | 0.25 |  |  | Cl=0 at alpha= | -2.2277 | deg
|  |  |  | @ Cl=0.1, Cd= | 0.0074346
|  |  |  | @ Cl=0.4, Cd= | 0.0057706
|  |  |  | @ Cl=0.6, Cd= | 0.0059682
alpha (deg) | Cl | Cd | Cm | Cl/Cd
-20 | -0.7136 | 0.2474 | 0.0603 | -2.8844
-19.5 | -0.6944 | 0.24018 | 0.0557 | -2.8912
-19 | -0.6767 | 0.23197 | 0.0505 | -2.9172
-18.5 | -0.6597 | 0.22439 | 0.0457 | -2.94
-18 | -0.6406 | 0.21753 | 0.0421 | -2.9449
-17.5 | -0.6217 | 0.21125 | 0.0381 | -2.943
-17 | -0.603 | 0.20441 | 0.0339 | -2.95
-16.5 | -0.585 | 0.19689 | 0.0295 | -2.9712
-16 | -0.5697 | 0.18839 | 0.0244 | -3.024
-15.5 | -0.5553 | 0.18011 | 0.0198 | -3.0831
-15 | -0.5391 | 0.17225 | 0.0164 | -3.1298
-14.5 | -0.5218 | 0.16565 | 0.0128 | -3.15
-14 | -0.5056 | 0.15868 | 0.009 | -3.1863
-13.5 | -0.4962 | 0.14928 | 0.0036 | -3.324
-12.5 | -0.4757 | 0.13208 | -0.0042 | -3.6016
-12 | -0.4612 | 0.12554 | -0.0074 | -3.6737
-11.5 | -0.454 | 0.11657 | -0.0129 | -3.8947
-11 | -0.4499 | 0.1067 | -0.0183 | -4.2165
-10.5 | -0.4355 | 0.09619 | -0.0268 | -4.5275
-10 | -0.4369 | 0.08877 | -0.0295 | -4.9217
-9.5 | -0.4352 | 0.08152 | -0.0329 | -5.3386
-9 | -0.4391 | 0.07325 | -0.0379 | -5.9945
-8.5 | -0.515 | 0.05468 | -0.0486 | -9.4184
-8 | -0.5344 | 0.04482 | -0.0486 | -11.9232
-7.5 | -0.5471 | 0.02951 | -0.0461 | -18.5395
-7 | -0.5284 | 0.01996 | -0.0432 | -26.4729
-6.5 | -0.4796 | 0.01731 | -0.0421 | -27.7065
-6 | -0.4256 | 0.01573 | -0.0415 | -27.0566
-5.5 | -0.3712 | 0.01382 | -0.0407 | -26.8596
-5 | -0.3149 | 0.01269 | -0.0401 | -24.8148
-4.5 | -0.2617 | 0.01097 | -0.0394 | -23.856
-4 | -0.2044 | 0.01038 | -0.0391 | -19.6917
-3.5 | -0.1469 | 0.00982 | -0.039 | -14.9593
-3 | -0.0904 | 0.00903 | -0.0387 | -10.0111
-2.5 | -0.0318 | 0.00873 | -0.0389 | -3.6426
-1.5 | 0.085 | 0.00795 | -0.0392 | 10.6918
-1 | 0.1368 | 0.00617 | -0.0393 | 22.1718
-0.5 | 0.1944 | 0.0059 | -0.0393 | 32.9492
0 | 0.2532 | 0.00579 | -0.0395 | 43.7306
0.5 | 0.3106 | 0.00571 | -0.0393 | 54.3958
1 | 0.3695 | 0.00575 | -0.0395 | 64.2609
1.5 | 0.4286 | 0.00579 | -0.0397 | 74.0242
2 | 0.4873 | 0.00584 | -0.0398 | 83.4418
2.5 | 0.5452 | 0.00593 | -0.0398 | 91.9393
3 | 0.6026 | 0.00597 | -0.0396 | 100.938
4 | 0.7129 | 0.00614 | -0.0381 | 116.1075
4.5 | 0.7769 | 0.00632 | -0.0394 | 122.9272
5 | 0.8503 | 0.00667 | -0.043 | 127.4813
5.5 | 0.9016 | 0.00744 | -0.0422 | 121.1828
6 | 0.9483 | 0.00869 | -0.041 | 109.1254
6.5 | 0.9849 | 0.01076 | -0.0385 | 91.5335
7 | 1.0238 | 0.01239 | -0.0362 | 82.6312
7.5 | 1.0666 | 0.01355 | -0.0341 | 78.7159
8 | 1.1084 | 0.0146 | -0.0318 | 75.9178
8.5 | 1.1426 | 0.01586 | -0.0284 | 72.0429
9 | 1.167 | 0.01715 | -0.0236 | 68.0466
9.5 | 1.1786 | 0.0195 | -0.0185 | 60.441
10 | 1.2074 | 0.0212 | -0.0159 | 56.9528
10.5 | 1.2283 | 0.02362 | -0.013 | 52.0025
11 | 1.2349 | 0.02734 | -0.0099 | 45.1683
11.5 | 1.2585 | 0.03002 | -0.0082 | 41.9221
12 | 1.2735 | 0.03356 | -0.0065 | 37.947
12.5 | 1.2724 | 0.03874 | -0.0049 | 32.8446
13 | 1.2878 | 0.04269 | -0.0041 | 30.1663
13.5 | 1.2991 | 0.04732 | -0.0038 | 27.4535
14 | 1.3005 | 0.05332 | -0.0042 | 24.3905
14.5 | 1.2939 | 0.06067 | -0.0052 | 21.3269
15 | 1.2844 | 0.06897 | -0.0072 | 18.6226
15.5 | 1.2727 | 0.07821 | -0.0103 | 16.2729
16 | 1.2602 | 0.08822 | -0.0145 | 14.2847
16.5 | 1.236 | 0.10083 | -0.0205 | 12.2583
17 | 1.2129 | 0.11416 | -0.0276 | 10.6246
17.5 | 1.1859 | 0.12895 | -0.0362 | 9.1966
18 | 1.1584 | 0.14472 | -0.0458 | 8.0044
18.5 | 1.1142 | 0.16546 | -0.0587 | 6.734

## 47. Re 1M Mach 0.50 (1)
BIGFOIL.COM POLAR EXPORT
NACA64-412 a=0.2
NACA64-412 a=0.2 |  |  |  | Cl Max: | 1.178 | at alpha= | 20 | deg
JavaFoil+Calcfoil stall+Eppler ext transition |  |  |  | L/D Max: | 121.881 | at alpha= | 4 | deg
Re: | 1000000 |  |  | Cd Min: | 0.00651 | at alpha= | 0 | deg
Mach: | 0.5 |  |  | Cl=0 at alpha= | -2.1103 | deg
|  |  |  | @ Cl=0.1, Cd= | 0.0086361
|  |  |  | @ Cl=0.4, Cd= | 0.0066097
|  |  |  | @ Cl=0.6, Cd= | 0.0066118
alpha (deg) | Cl | Cd | Cm | Cl/Cd
-20 | -0.977 | 0.19614 | -0.012 | -4.982
-19.5 | -0.95 | 0.18766 | -0.012 | -5.064
-19 | -0.922 | 0.18592 | -0.012 | -4.958
-18.5 | -0.895 | 0.18117 | -0.012 | -4.939
-18 | -0.868 | 0.17354 | -0.012 | -5.003
-17.5 | -0.842 | 0.16935 | -0.012 | -4.969
-17 | -0.815 | 0.16487 | -0.013 | -4.942
-16.5 | -0.788 | 0.15788 | -0.013 | -4.989
-16 | -0.759 | 0.15363 | -0.012 | -4.942
-15.5 | -0.732 | 0.14914 | -0.012 | -4.909
-15 | -0.705 | 0.14624 | -0.013 | -4.823
-14.5 | -0.678 | 0.13859 | -0.013 | -4.895
-14 | -0.651 | 0.13376 | -0.013 | -4.87
-13.5 | -0.624 | 0.1271 | -0.013 | -4.911
-13 | -0.596 | 0.12023 | -0.012 | -4.955
-12.5 | -0.569 | 0.11658 | -0.013 | -4.878
-12 | -0.542 | 0.1119 | -0.013 | -4.84
-11.5 | -0.514 | 0.11004 | -0.013 | -4.675
-11 | -0.487 | 0.10552 | -0.013 | -4.617
-10.5 | -0.46 | 0.1042 | -0.013 | -4.414
-10 | -0.432 | 0.09366 | -0.013 | -4.611
-9.5 | -0.405 | 0.091 | -0.013 | -4.447
-9 | -0.377 | 0.08889 | -0.013 | -4.245
-8.5 | -0.35 | 0.08436 | -0.013 | -4.149
-8 | -0.323 | 0.08719 | -0.014 | -3.701
-7.5 | -0.295 | 0.07944 | -0.014 | -3.716
-7 | -0.268 | 0.0598 | -0.013 | -4.476
-6.5 | -0.24 | 0.04958 | -0.014 | -4.85
-6 | -0.334 | 0.04611 | -0.014 | -7.243
-5.5 | -0.324 | 0.04164 | -0.015 | -7.769
-5 | -0.291 | 0.03827 | -0.016 | -7.608
-4.5 | -0.249 | 0.03568 | -0.017 | -6.975
-4 | -0.249 | 0.00957 | -0.036 | -26.051
-3.5 | -0.186 | 0.00942 | -0.036 | -19.742
-3 | -0.12 | 0.00914 | -0.037 | -13.156
-2.5 | -0.053 | 0.00897 | -0.037 | -5.902
-2 | 0.015 | 0.0088 | -0.038 | 1.734
-1.5 | 0.084 | 0.00865 | -0.038 | 9.695
-1 | 0.153 | 0.00859 | -0.039 | 17.777
-0.5 | 0.222 | 0.00845 | -0.04 | 26.293
0 | 0.291 | 0.00651 | -0.04 | 44.719
0.5 | 0.359 | 0.00658 | -0.041 | 54.613
1 | 0.428 | 0.00663 | -0.041 | 64.527
1.5 | 0.496 | 0.00671 | -0.042 | 73.905
2 | 0.564 | 0.00658 | -0.043 | 85.788
2.5 | 0.632 | 0.00664 | -0.043 | 95.247
3 | 0.7 | 0.00678 | -0.044 | 103.131
3.5 | 0.767 | 0.00666 | -0.044 | 115.151
4 | 0.832 | 0.00683 | -0.045 | 121.881
4.5 | 0.895 | 0.00769 | -0.046 | 116.427
5 | 0.955 | 0.0082 | -0.046 | 116.454
5.5 | 0.992 | 0.01502 | -0.046 | 66.013
6 | 1.041 | 0.01607 | -0.046 | 64.796
6.5 | 1.084 | 0.01737 | -0.046 | 62.374
7 | 1.117 | 0.01887 | -0.047 | 59.199
7.5 | 1.13 | 0.02056 | -0.047 | 54.968
8 | 1.1 | 0.02279 | -0.047 | 48.263
8.5 | 0.786 | 0.06037 | -0.021 | 13.016
9 | 0.599 | 0.0643 | -0.02 | 9.323
9.5 | 0.626 | 0.07378 | -0.02 | 8.482
10 | 0.653 | 0.09757 | -0.022 | 6.689
10.5 | 0.679 | 0.10049 | -0.022 | 6.756
11 | 0.705 | 0.10291 | -0.022 | 6.851
11.5 | 0.732 | 0.10433 | -0.024 | 7.018
12 | 0.759 | 0.11278 | -0.025 | 6.726
12.5 | 0.785 | 0.11632 | -0.025 | 6.745
13 | 0.811 | 0.1216 | -0.026 | 6.666
13.5 | 0.838 | 0.12648 | -0.028 | 6.626
14 | 0.864 | 0.13123 | -0.028 | 6.582
14.5 | 0.89 | 0.13681 | -0.029 | 6.505
15 | 0.919 | 0.14748 | -0.031 | 6.228
15.5 | 0.943 | 0.15219 | -0.031 | 6.198
16 | 0.969 | 0.15602 | -0.032 | 6.21
16.5 | 0.997 | 0.16323 | -0.033 | 6.105
17 | 1.022 | 0.16912 | -0.034 | 6.046
17.5 | 1.048 | 0.17569 | -0.034 | 5.965
18 | 1.074 | 0.17771 | -0.035 | 6.044
18.5 | 1.103 | 0.18441 | -0.037 | 5.983
19 | 1.127 | 0.18721 | -0.037 | 6.021
19.5 | 1.152 | 0.19352 | -0.038 | 5.954
20 | 1.178 | 0.19956 | -0.038 | 5.902

## 48. Re 1M Mach 0.50 (2)
BIGFOIL.COM POLAR EXPORT
NACA64-412 a=0.2
NACA64-412 a=0.2 |  |  |  | Cl Max: | 1.1463 | at alpha= | 10.5 | deg
XFOIL ncrit=9 |  |  |  | L/D Max: | 125.425 | at alpha= | 4.5 | deg
Re: | 1000000 |  |  | Cd Min: | 0.2705 | at alpha= | -20 | deg
Mach: | 0.5 |  |  | Cl=0 at alpha= | -2.2567 | deg
|  |  |  | @ Cl=0.1, Cd= | 0.008555
|  |  |  | @ Cl=0.4, Cd= | 0.0061689
|  |  |  | @ Cl=0.6, Cd= | 0.006405
alpha (deg) | Cl | Cd | Cm | Cl/Cd
-20 | -0.7774 | 0.2705 | 0.0736 | -2.8739
-19.5 | -0.7537 | 0.26162 | 0.0678 | -2.8809
-19 | -0.7311 | 0.25282 | 0.062 | -2.8918
-18.5 | -0.7083 | 0.24424 | 0.0571 | -2.9
-18 | -0.6848 | 0.23661 | 0.0522 | -2.8942
-17.5 | -0.6616 | 0.22872 | 0.0472 | -2.8926
-17 | -0.6382 | 0.22051 | 0.0421 | -2.8942
-16.5 | -0.6162 | 0.21145 | 0.0363 | -2.9142
-16 | -0.5947 | 0.20291 | 0.0309 | -2.9309
-15.5 | -0.574 | 0.19419 | 0.0257 | -2.9559
-15 | -0.5508 | 0.18638 | 0.0221 | -2.9553
-14.5 | -0.5289 | 0.17865 | 0.0176 | -2.9605
-14 | -0.5087 | 0.17 | 0.0124 | -2.9924
-13.5 | -0.4916 | 0.1611 | 0.0069 | -3.0515
-13 | -0.4744 | 0.15196 | 0.0024 | -3.1219
-12.5 | -0.4534 | 0.14493 | -0.0011 | -3.1284
-12 | -0.4319 | 0.13688 | -0.0065 | -3.1553
-11.5 | -0.4215 | 0.12753 | -0.013 | -3.3051
-11 | -0.4112 | 0.11886 | -0.0169 | -3.4595
-10.5 | -0.3969 | 0.11137 | -0.0194 | -3.5638
-10 | -0.3804 | 0.10482 | -0.0225 | -3.6291
-9.5 | -0.373 | 0.09587 | -0.0287 | -3.8907
-9 | -0.3659 | 0.08715 | -0.0337 | -4.1985
-8.5 | -0.3601 | 0.07849 | -0.0388 | -4.5878
-7.5 | -0.3657 | 0.06081 | -0.05 | -6.0138
-7 | -0.3913 | 0.05185 | -0.056 | -7.5468
-6.5 | -0.4044 | 0.04386 | -0.0572 | -9.2202
-6 | -0.3988 | 0.03561 | -0.0568 | -11.1991
-5.5 | -0.376 | 0.02776 | -0.0551 | -13.5447
-5 | -0.3393 | 0.02042 | -0.0526 | -16.6161
-4.5 | -0.2858 | 0.01565 | -0.0503 | -18.262
-4 | -0.2255 | 0.0127 | -0.0487 | -17.7559
-3.5 | -0.1609 | 0.01135 | -0.0474 | -14.1762
-3 | -0.0963 | 0.01037 | -0.0463 | -9.2864
-2.5 | -0.0325 | 0.00941 | -0.0455 | -3.4538
-2 | 0.0343 | 0.00897 | -0.0452 | 3.8239
-1.5 | 0.1008 | 0.00855 | -0.045 | 11.7895
-1 | 0.1668 | 0.00804 | -0.0451 | 20.7463
-0.5 | 0.2249 | 0.00634 | -0.0449 | 35.4732
0 | 0.2914 | 0.00623 | -0.0449 | 46.7737
0.5 | 0.3577 | 0.00615 | -0.0448 | 58.1626
1 | 0.4249 | 0.00618 | -0.0448 | 68.754
1.5 | 0.4925 | 0.00629 | -0.0451 | 78.2989
2 | 0.5601 | 0.00634 | -0.0451 | 88.3438
2.5 | 0.6276 | 0.00645 | -0.0451 | 97.3023
3 | 0.694 | 0.00657 | -0.0447 | 105.6317
3.5 | 0.76 | 0.00669 | -0.044 | 113.6024
4 | 0.8237 | 0.00682 | -0.0427 | 120.7771
4.5 | 0.8855 | 0.00706 | -0.0408 | 125.4249
5 | 0.9641 | 0.00785 | -0.0429 | 122.8153
5.5 | 1.0152 | 0.00947 | -0.0406 | 107.2017
6 | 1.036 | 0.01214 | -0.0345 | 85.3377
6.5 | 1.0504 | 0.01429 | -0.0269 | 73.5059
7 | 1.0727 | 0.01637 | -0.0212 | 65.5284
7.5 | 1.0959 | 0.01896 | -0.0167 | 57.8006
8 | 1.1127 | 0.02233 | -0.0126 | 49.8298
8.5 | 1.1247 | 0.02636 | -0.0089 | 42.6669
9 | 1.1352 | 0.03076 | -0.0058 | 36.9051
9.5 | 1.1423 | 0.03568 | -0.0032 | 32.0151
10 | 1.1443 | 0.04124 | -0.0008 | 27.7473
10.5 | 1.1463 | 0.04736 | 0.0009 | 24.204
11 | 1.1414 | 0.05479 | 0.0011 | 20.8323
11.5 | 1.1239 | 0.06428 | -0.0007 | 17.4844
12 | 1.0994 | 0.07558 | -0.0048 | 14.5462
12.5 | 1.0707 | 0.08864 | -0.0113 | 12.0792
13 | 1.0419 | 0.103 | -0.0197 | 10.1155
13.5 | 1.0143 | 0.11845 | -0.0293 | 8.5631
14 | 0.9879 | 0.13491 | -0.0398 | 7.3227
14.5 | 0.9663 | 0.15161 | -0.05 | 6.3736
15 | 0.9549 | 0.16699 | -0.0592 | 5.7183
15.5 | 0.9514 | 0.1811 | -0.0678 | 5.2535

## 49. Re 2M Mach 0.00 (1)
BIGFOIL.COM POLAR EXPORT
NACA64-412 a=0.2
NACA64-412 a=0.2 |  |  |  | Cl Max: | 1.238 | at alpha= | 11 | deg
JavaFoil+Calcfoil stall+Eppler ext transition |  |  |  | L/D Max: | 134.377 | at alpha= | 4.5 | deg
Re: | 2000000 |  |  | Cd Min: | 0.00554 | at alpha= | -0.5 | deg
Mach: | 0 |  |  | Cl=0 at alpha= | -2.1102 | deg
|  |  |  | @ Cl=0.1, Cd= | 0.0073688
|  |  |  | @ Cl=0.4, Cd= | 0.0055598
|  |  |  | @ Cl=0.6, Cd= | 0.0056959
alpha (deg) | Cl | Cd | Cm | Cl/Cd
-17.5 | -0.479 | 0.16025 | -0.009 | -2.992
-17 | -0.5 | 0.15108 | -0.009 | -3.307
-16.5 | -0.52 | 0.14246 | -0.009 | -3.647
-16 | -0.539 | 0.13497 | -0.009 | -3.995
-15.5 | -0.558 | 0.12726 | -0.009 | -4.387
-15 | -0.577 | 0.11973 | -0.01 | -4.815
-14.5 | -0.593 | 0.11142 | -0.01 | -5.327
-14 | -0.609 | 0.10569 | -0.01 | -5.758
-13.5 | -0.621 | 0.09838 | -0.01 | -6.316
-13 | -0.632 | 0.09044 | -0.01 | -6.984
-12.5 | -0.638 | 0.08623 | -0.011 | -7.401
-12 | -0.638 | 0.0812 | -0.011 | -7.86
-11.5 | -0.634 | 0.07697 | -0.011 | -8.242
-11 | -0.627 | 0.07108 | -0.012 | -8.826
-10.5 | -0.616 | 0.06645 | -0.012 | -9.277
-10 | -0.602 | 0.06237 | -0.012 | -9.654
-9.5 | -0.584 | 0.05817 | -0.013 | -10.032
-9 | -0.562 | 0.05407 | -0.014 | -10.4
-8.5 | -0.538 | 0.05008 | -0.015 | -10.736
-8 | -0.507 | 0.04673 | -0.015 | -10.854
-7.5 | -0.582 | 0.0096 | -0.028 | -60.679
-7 | -0.537 | 0.00938 | -0.028 | -57.284
-6.5 | -0.489 | 0.00913 | -0.028 | -53.619
-6 | -0.439 | 0.0089 | -0.029 | -49.377
-5.5 | -0.387 | 0.00865 | -0.029 | -44.746
-5 | -0.333 | 0.00842 | -0.03 | -39.558
-4.5 | -0.278 | 0.00824 | -0.03 | -33.722
-4 | -0.221 | 0.00801 | -0.031 | -27.602
-3.5 | -0.163 | 0.00787 | -0.031 | -20.755
-3 | -0.105 | 0.00774 | -0.032 | -13.565
-2.5 | -0.046 | 0.00762 | -0.032 | -6.05
-2 | 0.013 | 0.00754 | -0.033 | 1.757
-1.5 | 0.073 | 0.00741 | -0.033 | 9.82
-1 | 0.132 | 0.00732 | -0.034 | 18.1
-0.5 | 0.192 | 0.00554 | -0.034 | 34.741
0 | 0.252 | 0.00554 | -0.035 | 45.549
0.5 | 0.311 | 0.00554 | -0.035 | 56.173
1 | 0.371 | 0.00555 | -0.036 | 66.861
1.5 | 0.43 | 0.00557 | -0.036 | 77.304
2 | 0.49 | 0.00561 | -0.037 | 87.328
2.5 | 0.549 | 0.00567 | -0.037 | 96.828
3 | 0.608 | 0.0057 | -0.038 | 106.704
3.5 | 0.667 | 0.00577 | -0.039 | 115.573
4 | 0.725 | 0.00596 | -0.039 | 121.625
4.5 | 0.782 | 0.00582 | -0.04 | 134.377
5 | 0.838 | 0.0064 | -0.04 | 130.867
5.5 | 0.893 | 0.00687 | -0.041 | 130.065
6 | 0.94 | 0.01082 | -0.041 | 86.867
6.5 | 0.989 | 0.0115 | -0.041 | 85.993
7 | 1.036 | 0.01206 | -0.042 | 85.911
7.5 | 1.08 | 0.01269 | -0.042 | 85.077
8 | 1.119 | 0.0134 | -0.043 | 83.526
8.5 | 1.154 | 0.01417 | -0.043 | 81.469
9 | 1.185 | 0.01498 | -0.043 | 79.123
9.5 | 1.211 | 0.01594 | -0.044 | 76.006
10 | 1.228 | 0.01705 | -0.044 | 72.015
10.5 | 1.236 | 0.01832 | -0.044 | 67.49
11 | 1.238 | 0.01979 | -0.045 | 62.563
11.5 | 1.233 | 0.02136 | -0.045 | 57.725
12 | 1.221 | 0.02304 | -0.045 | 52.995
12.5 | 1.2 | 0.02562 | -0.046 | 46.831
13 | 1.177 | 0.02748 | -0.046 | 42.824
13.5 | 1.143 | 0.03088 | -0.046 | 37.024
14 | 1.102 | 0.0357 | -0.046 | 30.877
14.5 | 1.034 | 0.05057 | -0.044 | 20.452
15 | 0.912 | 0.10165 | -0.031 | 8.973
15.5 | 0.874 | 0.11141 | -0.029 | 7.843
16 | 0.837 | 0.12067 | -0.028 | 6.932

## 50. Re 2M Mach 0.00 (2)
BIGFOIL.COM POLAR EXPORT
NACA64-412 a=0.2
NACA64-412 a=0.2 |  |  |  | Cl Max: | 1.5262 | at alpha= | 16.5 | deg
XFOIL ncrit=9 |  |  |  | L/D Max: | 138.37 | at alpha= | 4.5 | deg
Re: | 2000000 |  |  | Cd Min: | 0.24029 | at alpha= | -20 | deg
Mach: | 0 |  |  | Cl=0 at alpha= | -2.201 | deg
|  |  |  | @ Cl=0.1, Cd= | 0.0065021
|  |  |  | @ Cl=0.4, Cd= | 0.0046938
|  |  |  | @ Cl=0.6, Cd= | 0.0048589
alpha (deg) | Cl | Cd | Cm | Cl/Cd
-20 | -0.7007 | 0.24029 | 0.0567 | -2.9161
-19.5 | -0.6824 | 0.23428 | 0.0524 | -2.9128
-19 | -0.6645 | 0.22658 | 0.048 | -2.9327
-18.5 | -0.6482 | 0.21893 | 0.0436 | -2.9608
-18 | -0.6316 | 0.21164 | 0.0393 | -2.9843
-16 | -1.2038 | 0.03917 | -0.0567 | -30.7327
-15.5 | -1.2201 | 0.0337 | -0.056 | -36.2047
-15 | -1.2163 | 0.03078 | -0.0533 | -39.5159
-14.5 | -1.2049 | 0.02884 | -0.0492 | -41.7788
-14 | -1.1757 | 0.02722 | -0.0471 | -43.1925
-13.5 | -1.1444 | 0.02528 | -0.0454 | -45.269
-13 | -1.1026 | 0.02369 | -0.0449 | -46.5428
-12.5 | -1.0686 | 0.02253 | -0.0422 | -47.4301
-12 | -1.0261 | 0.02155 | -0.0408 | -47.6148
-11.5 | -0.9932 | 0.01869 | -0.0388 | -53.1407
-11 | -0.9469 | 0.0176 | -0.038 | -53.8011
-10.5 | -0.8968 | 0.01699 | -0.0375 | -52.784
-10 | -0.847 | 0.01612 | -0.0371 | -52.5434
-9.5 | -0.7957 | 0.01543 | -0.0367 | -51.5684
-9 | -0.7438 | 0.01475 | -0.0365 | -50.4271
-8.5 | -0.6917 | 0.01397 | -0.0362 | -49.5132
-8 | -0.6442 | 0.01202 | -0.0354 | -53.594
-7.5 | -0.5907 | 0.01136 | -0.0353 | -51.9982
-6.5 | -0.4814 | 0.01038 | -0.0353 | -46.3776
-6 | -0.4264 | 0.00989 | -0.0353 | -43.1143
-5.5 | -0.3724 | 0.00916 | -0.0352 | -40.655
-5 | -0.3173 | 0.00863 | -0.0352 | -36.7671
-4.5 | -0.261 | 0.00833 | -0.0355 | -31.3325
-3.5 | -0.1483 | 0.00766 | -0.0359 | -19.3603
-3 | -0.0913 | 0.00744 | -0.0362 | -12.2715
-2.5 | -0.0342 | 0.00723 | -0.0366 | -4.7303
-2 | 0.023 | 0.00706 | -0.037 | 3.2578
-1.5 | 0.0802 | 0.00682 | -0.0374 | 11.7595
-0.5 | 0.1892 | 0.00507 | -0.0382 | 37.3176
0 | 0.2463 | 0.00488 | -0.0386 | 50.4713
0.5 | 0.3036 | 0.00477 | -0.039 | 63.6478
1 | 0.3602 | 0.00468 | -0.0392 | 76.9658
1.5 | 0.418 | 0.0047 | -0.0397 | 88.9362
2 | 0.4757 | 0.00474 | -0.0402 | 100.3586
2.5 | 0.533 | 0.0048 | -0.0406 | 111.0417
3 | 0.5903 | 0.00484 | -0.041 | 121.9628
3.5 | 0.6468 | 0.00495 | -0.0413 | 130.6667
4 | 0.7023 | 0.00512 | -0.0414 | 137.168
4.5 | 0.7555 | 0.00546 | -0.0412 | 138.37
5 | 0.8051 | 0.00601 | -0.0403 | 133.9601
5.5 | 0.8547 | 0.00678 | -0.0397 | 126.0619
6 | 0.9105 | 0.00813 | -0.0412 | 111.9926
6.5 | 0.9567 | 0.0093 | -0.0404 | 102.871
7 | 1.0041 | 0.01023 | -0.0397 | 98.1525
7.5 | 1.053 | 0.01093 | -0.0391 | 96.3403
8 | 1.1021 | 0.01155 | -0.0386 | 95.4199
8.5 | 1.1484 | 0.01233 | -0.0376 | 93.1387
9 | 1.1955 | 0.01293 | -0.0369 | 92.4594
9.5 | 1.2367 | 0.01388 | -0.0352 | 89.0994
10 | 1.2796 | 0.01457 | -0.0338 | 87.8243
10.5 | 1.3176 | 0.0154 | -0.0318 | 85.5584
11 | 1.3377 | 0.0166 | -0.0269 | 80.5843
11.5 | 1.3647 | 0.01771 | -0.0236 | 77.0582
12 | 1.3902 | 0.01909 | -0.0208 | 72.8235
12.5 | 1.4134 | 0.02081 | -0.0181 | 67.9193
13 | 1.4311 | 0.02308 | -0.0154 | 62.0061
13.5 | 1.4551 | 0.02507 | -0.0137 | 58.0415
14 | 1.474 | 0.02758 | -0.0119 | 53.4445
14.5 | 1.4842 | 0.03097 | -0.0101 | 47.9238
15 | 1.4973 | 0.03432 | -0.0089 | 43.6276
15.5 | 1.5098 | 0.03788 | -0.0081 | 39.8574
16 | 1.5209 | 0.04177 | -0.0076 | 36.4113
16.5 | 1.5262 | 0.04655 | -0.0075 | 32.7863
17 | 1.5227 | 0.05268 | -0.008 | 28.9047
17.5 | 1.5158 | 0.05961 | -0.0092 | 25.4286
18 | 1.5179 | 0.06577 | -0.0108 | 23.0789
18.5 | 1.5046 | 0.07444 | -0.0136 | 20.2123
19 | 1.4975 | 0.08262 | -0.0167 | 18.1252
19.5 | 1.4867 | 0.09182 | -0.0206 | 16.1915
20 | 1.4718 | 0.10209 | -0.0254 | 14.4167

## 51. Re 2M Mach 0.10 (1)
BIGFOIL.COM POLAR EXPORT
NACA64-412 a=0.2
NACA64-412 a=0.2 |  |  |  | Cl Max: | 1.233 | at alpha= | 10.5 | deg
JavaFoil+Calcfoil stall+Eppler ext transition |  |  |  | L/D Max: | 135.08 | at alpha= | 4.5 | deg
Re: | 2000000 |  |  | Cd Min: | 0.00553 | at alpha= | 0 | deg
Mach: | 0.1 |  |  | Cl=0 at alpha= | -2.1102 | deg
|  |  |  | @ Cl=0.1, Cd= | 0.0073785
|  |  |  | @ Cl=0.4, Cd= | 0.0055654
|  |  |  | @ Cl=0.6, Cd= | 0.0057251
alpha (deg) | Cl | Cd | Cm | Cl/Cd
-17 | -0.453 | 0.15403 | -0.009 | -2.939
-16.5 | -0.476 | 0.14725 | -0.009 | -3.229
-16 | -0.498 | 0.13836 | -0.009 | -3.601
-15.5 | -0.52 | 0.12982 | -0.009 | -4.009
-15 | -0.542 | 0.12102 | -0.01 | -4.478
-14.5 | -0.562 | 0.11514 | -0.01 | -4.885
-14 | -0.581 | 0.10704 | -0.01 | -5.429
-13.5 | -0.598 | 0.0981 | -0.01 | -6.092
-13 | -0.611 | 0.09345 | -0.01 | -6.542
-12.5 | -0.621 | 0.08685 | -0.011 | -7.154
-12 | -0.624 | 0.08248 | -0.011 | -7.565
-11.5 | -0.623 | 0.07742 | -0.011 | -8.045
-11 | -0.619 | 0.072 | -0.012 | -8.591
-10.5 | -0.61 | 0.0672 | -0.012 | -9.075
-10 | -0.597 | 0.06242 | -0.012 | -9.568
-9.5 | -0.58 | 0.05861 | -0.013 | -9.902
-9 | -0.56 | 0.05468 | -0.014 | -10.245
-8.5 | -0.536 | 0.05089 | -0.014 | -10.53
-8 | -0.506 | 0.04755 | -0.015 | -10.645
-7.5 | -0.583 | 0.00961 | -0.028 | -60.655
-7 | -0.538 | 0.00944 | -0.028 | -57.032
-6.5 | -0.491 | 0.0092 | -0.029 | -53.346
-6 | -0.441 | 0.0089 | -0.029 | -49.522
-5.5 | -0.389 | 0.00866 | -0.03 | -44.843
-5 | -0.335 | 0.00843 | -0.03 | -39.7
-4.5 | -0.279 | 0.00825 | -0.031 | -33.828
-4 | -0.222 | 0.00808 | -0.031 | -27.485
-3.5 | -0.164 | 0.00791 | -0.031 | -20.768
-3 | -0.106 | 0.00779 | -0.032 | -13.556
-2.5 | -0.046 | 0.00764 | -0.032 | -6.057
-2 | 0.013 | 0.00753 | -0.033 | 1.767
-1.5 | 0.073 | 0.00741 | -0.033 | 9.872
-1 | 0.133 | 0.00734 | -0.034 | 18.138
-0.5 | 0.193 | 0.00554 | -0.035 | 34.936
0 | 0.254 | 0.00553 | -0.035 | 45.816
0.5 | 0.313 | 0.00554 | -0.036 | 56.527
1 | 0.373 | 0.00557 | -0.036 | 66.861
1.5 | 0.432 | 0.00556 | -0.037 | 77.7
2 | 0.492 | 0.00563 | -0.037 | 87.411
2.5 | 0.552 | 0.00566 | -0.038 | 97.407
3 | 0.611 | 0.00574 | -0.038 | 106.404
3.5 | 0.67 | 0.00582 | -0.039 | 115.074
4 | 0.728 | 0.00599 | -0.039 | 121.568
4.5 | 0.786 | 0.00582 | -0.04 | 135.08
5 | 0.842 | 0.00645 | -0.04 | 130.482
5.5 | 0.897 | 0.00689 | -0.041 | 130.263
6 | 0.944 | 0.0109 | -0.041 | 86.577
6.5 | 0.993 | 0.0116 | -0.041 | 85.57
7 | 1.04 | 0.01217 | -0.042 | 85.401
7.5 | 1.083 | 0.01281 | -0.042 | 84.571
8 | 1.122 | 0.01353 | -0.043 | 82.916
8.5 | 1.157 | 0.01433 | -0.043 | 80.731
9 | 1.187 | 0.01522 | -0.044 | 77.995
9.5 | 1.212 | 0.01616 | -0.044 | 75.001
10 | 1.226 | 0.0173 | -0.044 | 70.875
10.5 | 1.233 | 0.0187 | -0.045 | 65.924
11 | 1.232 | 0.02015 | -0.045 | 61.129
11.5 | 1.223 | 0.0218 | -0.045 | 56.105
12 | 1.205 | 0.02412 | -0.045 | 49.962
12.5 | 1.181 | 0.0264 | -0.046 | 44.754
13 | 1.153 | 0.02837 | -0.046 | 40.63
13.5 | 1.111 | 0.03304 | -0.046 | 33.621
14 | 1.058 | 0.04047 | -0.045 | 26.151
14.5 | 0.913 | 0.09612 | -0.032 | 9.495
15 | 0.868 | 0.10819 | -0.028 | 8.022
15.5 | 0.829 | 0.11604 | -0.027 | 7.141

## 52. Re 2M Mach 0.10 (2)
BIGFOIL.COM POLAR EXPORT
NACA64-412 a=0.2
NACA64-412 a=0.2 |  |  |  | Cl Max: | 1.5107 | at alpha= | 16.5 | deg
XFOIL ncrit=9 |  |  |  | L/D Max: | 138.506 | at alpha= | 4.5 | deg
Re: | 2000000 |  |  | Cd Min: | 0.23508 | at alpha= | -19.5 | deg
Mach: | 0.1 |  |  | Cl=0 at alpha= | -2.202 | deg
|  |  |  | @ Cl=0.1, Cd= | 0.0066806
|  |  |  | @ Cl=0.4, Cd= | 0.0047029
|  |  |  | @ Cl=0.6, Cd= | 0.0048716
alpha (deg) | Cl | Cd | Cm | Cl/Cd
-19.5 | -0.6844 | 0.23508 | 0.053 | -2.9113
-17.5 | -0.6189 | 0.20414 | 0.0353 | -3.0317
-17 | -0.6018 | 0.19742 | 0.0312 | -3.0483
-16.5 | -0.5842 | 0.19131 | 0.0274 | -3.0537
-16 | -0.5784 | 0.17854 | 0.0221 | -3.2396
-15 | -1.1059 | 0.04154 | -0.0572 | -26.6225
-14.5 | -1.1313 | 0.03511 | -0.0568 | -32.2216
-14 | -1.1282 | 0.03224 | -0.0536 | -34.9938
-13.5 | -1.1232 | 0.02905 | -0.0494 | -38.6644
-13 | -1.0899 | 0.02685 | -0.0483 | -40.5922
-12.5 | -1.0619 | 0.02491 | -0.0452 | -42.6295
-12 | -1.0255 | 0.02319 | -0.0432 | -44.2216
-11.5 | -0.982 | 0.02202 | -0.0419 | -44.5958
-11 | -0.9507 | 0.01857 | -0.0398 | -51.1955
-10.5 | -0.9006 | 0.01787 | -0.0391 | -50.3973
-10 | -0.8509 | 0.01693 | -0.0385 | -50.2599
-9.5 | -0.7995 | 0.01615 | -0.038 | -49.5046
-9 | -0.7479 | 0.01529 | -0.0376 | -48.9143
-8.5 | -0.6958 | 0.01437 | -0.0371 | -48.4203
-8 | -0.6474 | 0.01249 | -0.0363 | -51.8335
-7.5 | -0.5946 | 0.01156 | -0.036 | -51.436
-7 | -0.5397 | 0.01101 | -0.0359 | -49.0191
-6.5 | -0.4844 | 0.01054 | -0.0358 | -45.9583
-6 | -0.4291 | 0.00999 | -0.0358 | -42.953
-5.5 | -0.3737 | 0.00944 | -0.0357 | -39.5869
-5 | -0.3192 | 0.00868 | -0.0356 | -36.7742
-4.5 | -0.2626 | 0.00837 | -0.0358 | -31.374
-4 | -0.2056 | 0.00815 | -0.036 | -25.227
-3.5 | -0.1492 | 0.00769 | -0.0362 | -19.4018
-3 | -0.0918 | 0.00746 | -0.0365 | -12.3056
-2.5 | -0.0343 | 0.00725 | -0.0368 | -4.731
-1.5 | 0.0808 | 0.00684 | -0.0376 | 11.8129
-1 | 0.1374 | 0.00637 | -0.038 | 21.5699
-0.5 | 0.1905 | 0.00509 | -0.0384 | 37.4263
0 | 0.2478 | 0.0049 | -0.0388 | 50.5714
0.5 | 0.3055 | 0.00478 | -0.0392 | 63.9121
1 | 0.3625 | 0.00469 | -0.0395 | 77.2921
1.5 | 0.4206 | 0.00471 | -0.0399 | 89.2994
3 | 0.594 | 0.00486 | -0.0412 | 122.2222
3.5 | 0.6509 | 0.00497 | -0.0415 | 130.9658
4 | 0.7067 | 0.00514 | -0.0416 | 137.4903
4.5 | 0.7604 | 0.00549 | -0.0414 | 138.5064
5 | 0.8101 | 0.00607 | -0.0405 | 133.4596
5.5 | 0.8598 | 0.00683 | -0.0398 | 125.8858
6 | 0.9154 | 0.00824 | -0.0412 | 111.0922
6.5 | 0.9619 | 0.00939 | -0.0403 | 102.4388
7 | 1.0095 | 0.01033 | -0.0395 | 97.7251
7.5 | 1.0586 | 0.01105 | -0.0389 | 95.8009
8 | 1.108 | 0.01166 | -0.0382 | 95.0257
8.5 | 1.1545 | 0.01244 | -0.0372 | 92.8055
9 | 1.2012 | 0.01309 | -0.0362 | 91.7647
9.5 | 1.2422 | 0.01404 | -0.0344 | 88.4758
10 | 1.284 | 0.01478 | -0.0327 | 86.8742
10.5 | 1.3177 | 0.01567 | -0.0298 | 84.0906
11 | 1.3365 | 0.017 | -0.0248 | 78.6176
11.5 | 1.3644 | 0.01818 | -0.0218 | 75.0495
12 | 1.3894 | 0.01973 | -0.019 | 70.4207
12.5 | 1.41 | 0.02175 | -0.0162 | 64.8276
13 | 1.4308 | 0.02394 | -0.0139 | 59.7661
13.5 | 1.4529 | 0.02619 | -0.012 | 55.4754
14 | 1.4685 | 0.02911 | -0.0102 | 50.4466
14.5 | 1.4803 | 0.03254 | -0.0086 | 45.4917
15 | 1.4915 | 0.03622 | -0.0075 | 41.1789
15.5 | 1.5016 | 0.04018 | -0.0068 | 37.3718
16 | 1.51 | 0.0446 | -0.0065 | 33.8565
16.5 | 1.5107 | 0.05017 | -0.0067 | 30.1116
17 | 1.5009 | 0.05738 | -0.0077 | 26.1572
17.5 | 1.499 | 0.06407 | -0.0093 | 23.3963
18 | 1.4976 | 0.071 | -0.0113 | 21.093
18.5 | 1.4793 | 0.08084 | -0.0149 | 18.2991
19 | 1.4675 | 0.09023 | -0.0188 | 16.264
19.5 | 1.4518 | 0.10072 | -0.0237 | 14.4142
20 | 1.4332 | 0.1122 | -0.0296 | 12.7736

## 53. Re 2M Mach 0.25 (1)
BIGFOIL.COM POLAR EXPORT
NACA64-412 a=0.2
NACA64-412 a=0.2 |  |  |  | Cl Max: | 1.209 | at alpha= | 10 | deg
JavaFoil+Calcfoil stall+Eppler ext transition |  |  |  | L/D Max: | 134.654 | at alpha= | 5.5 | deg
Re: | 2000000 |  |  | Cd Min: | 0.00557 | at alpha= | -0.5 | deg
Mach: | 0.25 |  |  | Cl=0 at alpha= | -2.1129 | deg
|  |  |  | @ Cl=0.1, Cd= | 0.0074356
|  |  |  | @ Cl=0.4, Cd= | 0.0056239
|  |  |  | @ Cl=0.6, Cd= | 0.12501
alpha (deg) | Cl | Cd | Cm | Cl/Cd
-15 | -0.195 | 0.14347 | -0.01 | -1.361
-14.5 | -0.266 | 0.13114 | -0.01 | -2.03
-14 | -0.326 | 0.12357 | -0.01 | -2.64
-13.5 | -0.38 | 0.11354 | -0.01 | -3.348
-13 | -0.429 | 0.10613 | -0.01 | -4.039
-12.5 | -0.471 | 0.09918 | -0.011 | -4.744
-12 | -0.5 | 0.09036 | -0.011 | -5.533
-11.5 | -0.523 | 0.08389 | -0.011 | -6.236
-11 | -0.54 | 0.07733 | -0.011 | -6.988
-10.5 | -0.551 | 0.07196 | -0.011 | -7.652
-10 | -0.554 | 0.06593 | -0.012 | -8.404
-9.5 | -0.551 | 0.06154 | -0.012 | -8.949
-9 | -0.541 | 0.05722 | -0.013 | -9.45
-8.5 | -0.525 | 0.05305 | -0.013 | -9.89
-8 | -0.5 | 0.04984 | -0.014 | -10.03
-7.5 | -0.471 | 0.04631 | -0.015 | -10.178
-7 | -0.441 | 0.04151 | -0.017 | -10.629
-6.5 | -0.497 | 0.0094 | -0.029 | -52.847
-6 | -0.448 | 0.00908 | -0.03 | -49.317
-5.5 | -0.396 | 0.00885 | -0.03 | -44.744
-5 | -0.342 | 0.00858 | -0.031 | -39.825
-4.5 | -0.285 | 0.00834 | -0.031 | -34.244
-4 | -0.228 | 0.00815 | -0.032 | -27.923
-3.5 | -0.168 | 0.008 | -0.032 | -21.052
-3 | -0.108 | 0.00784 | -0.033 | -13.812
-2.5 | -0.048 | 0.00772 | -0.033 | -6.163
-2 | 0.014 | 0.00759 | -0.034 | 1.801
-1.5 | 0.075 | 0.00748 | -0.034 | 10.045
-1 | 0.137 | 0.00737 | -0.035 | 18.546
-0.5 | 0.199 | 0.00557 | -0.035 | 35.677
0 | 0.261 | 0.0056 | -0.036 | 46.5
0.5 | 0.322 | 0.00561 | -0.037 | 57.331
1 | 0.383 | 0.00561 | -0.037 | 68.25
1.5 | 0.444 | 0.00566 | -0.038 | 78.525
2 | 0.505 | 0.00569 | -0.038 | 88.76
2.5 | 0.567 | 0.00574 | -0.039 | 98.639
3 | 0.628 | 0.00581 | -0.039 | 108.043
3.5 | 0.689 | 0.00588 | -0.04 | 117.049
4 | 0.748 | 0.00578 | -0.04 | 129.541
4.5 | 0.806 | 0.006 | -0.041 | 134.438
5 | 0.864 | 0.00673 | -0.041 | 128.374
5.5 | 0.92 | 0.00683 | -0.042 | 134.654
6 | 0.964 | 0.01152 | -0.042 | 83.682
6.5 | 1.013 | 0.01214 | -0.042 | 83.424
7 | 1.06 | 0.0128 | -0.043 | 82.757
7.5 | 1.102 | 0.01357 | -0.043 | 81.213
8 | 1.138 | 0.01443 | -0.044 | 78.86
8.5 | 1.168 | 0.01535 | -0.044 | 76.058
9 | 1.192 | 0.01634 | -0.044 | 72.939
9.5 | 1.208 | 0.01755 | -0.045 | 68.826
10 | 1.209 | 0.019 | -0.045 | 63.634
10.5 | 1.198 | 0.02069 | -0.046 | 57.887
11 | 1.173 | 0.02297 | -0.046 | 51.056
11.5 | 1.134 | 0.02559 | -0.046 | 44.32
12 | 1.085 | 0.0281 | -0.046 | 38.621
12.5 | 0.887 | 0.08477 | -0.028 | 10.467
13 | 0.826 | 0.09402 | -0.024 | 8.786
13.5 | 0.762 | 0.10079 | -0.024 | 7.555
14 | 0.689 | 0.11063 | -0.022 | 6.231
14.5 | 0.613 | 0.11685 | -0.022 | 5.243
15 | 0.531 | 0.12501 | -0.023 | 4.246

## 54. Re 2M Mach 0.25 (2)
BIGFOIL.COM POLAR EXPORT
NACA64-412 a=0.2
NACA64-412 a=0.2 |  |  |  | Cl Max: | 1.4366 | at alpha= | 14.5 | deg
XFOIL ncrit=9 |  |  |  | L/D Max: | 139.087 | at alpha= | 4 | deg
Re: | 2000000 |  |  | Cd Min: | 0.16191 | at alpha= | 19.5 | deg
Mach: | 0.25 |  |  | Cl=0 at alpha= | -2.2071 | deg
|  |  |  | @ Cl=0.1, Cd= | 0.0068362
|  |  |  | @ Cl=0.4, Cd= | 0.0047708
|  |  |  | @ Cl=0.6, Cd= | 0.0049506
alpha (deg) | Cl | Cd | Cm | Cl/Cd
-14 | -0.516 | 0.15385 | 0.0078 | -3.3539
-13.5 | -0.5076 | 0.14426 | 0.0032 | -3.5186
-13 | -0.5022 | 0.13428 | -0.0016 | -3.7399
-12 | -0.4762 | 0.11812 | -0.0114 | -4.0315
-11.5 | -0.4793 | 0.10584 | -0.018 | -4.5285
-11 | -0.4895 | 0.09494 | -0.0234 | -5.1559
-10.5 | -0.5059 | 0.08316 | -0.0299 | -6.0835
-10 | -0.5187 | 0.07268 | -0.0366 | -7.1368
-9.5 | -0.6817 | 0.04447 | -0.0491 | -15.3294
-9 | -0.7378 | 0.02451 | -0.0456 | -30.102
-8.5 | -0.7065 | 0.01924 | -0.0434 | -36.7204
-8 | -0.6593 | 0.0166 | -0.042 | -39.7169
-7.5 | -0.6115 | 0.01374 | -0.0405 | -44.5051
-7 | -0.5577 | 0.01221 | -0.0396 | -45.6757
-6.5 | -0.5002 | 0.01151 | -0.0391 | -43.4579
-6 | -0.4431 | 0.01074 | -0.0387 | -41.257
-5.5 | -0.3857 | 0.01004 | -0.0383 | -38.4163
-5 | -0.3299 | 0.00905 | -0.0378 | -36.453
-4.5 | -0.2713 | 0.00862 | -0.0377 | -31.4733
-4 | -0.2123 | 0.00829 | -0.0377 | -25.6092
-3.5 | -0.1537 | 0.00787 | -0.0378 | -19.5299
-2.5 | -0.0348 | 0.00739 | -0.0382 | -4.7091
-2 | 0.0246 | 0.00712 | -0.0385 | 3.4551
-1.5 | 0.0841 | 0.00695 | -0.0388 | 12.1007
-1 | 0.1428 | 0.00653 | -0.0393 | 21.8683
-0.5 | 0.1974 | 0.00517 | -0.0396 | 38.1818
0 | 0.2565 | 0.00496 | -0.04 | 51.7137
0.5 | 0.316 | 0.00486 | -0.0404 | 65.0206
1 | 0.3751 | 0.00475 | -0.0407 | 78.9684
1.5 | 0.435 | 0.0048 | -0.0412 | 90.625
2 | 0.4951 | 0.00483 | -0.0416 | 102.5052
2.5 | 0.555 | 0.00489 | -0.0421 | 113.4969
3 | 0.6144 | 0.00497 | -0.0424 | 123.6217
3.5 | 0.6736 | 0.00507 | -0.0427 | 132.86
4 | 0.7316 | 0.00526 | -0.0428 | 139.0875
4.5 | 0.7869 | 0.00567 | -0.0424 | 138.7831
5 | 0.8381 | 0.00633 | -0.0413 | 132.4013
5.5 | 0.8871 | 0.00717 | -0.0399 | 123.7238
6 | 0.9423 | 0.00881 | -0.0409 | 106.958
6.5 | 0.9894 | 0.01 | -0.0396 | 98.94
7 | 1.0394 | 0.01083 | -0.0385 | 95.9741
7.5 | 1.0896 | 0.01157 | -0.0374 | 94.1746
8 | 1.1374 | 0.0124 | -0.0359 | 91.7258
8.5 | 1.1845 | 0.01317 | -0.0342 | 89.9393
9 | 1.2255 | 0.01416 | -0.0317 | 86.5466
9.5 | 1.2604 | 0.01512 | -0.0281 | 83.3598
10 | 1.2865 | 0.01626 | -0.0234 | 79.1205
10.5 | 1.3057 | 0.0181 | -0.0189 | 72.1381
11 | 1.335 | 0.01967 | -0.016 | 67.8699
11.5 | 1.3604 | 0.02166 | -0.0132 | 62.807
12 | 1.3757 | 0.02457 | -0.0101 | 55.991
12.5 | 1.3977 | 0.02722 | -0.008 | 51.3483
13 | 1.4141 | 0.03047 | -0.006 | 46.4096
13.5 | 1.4211 | 0.03473 | -0.0042 | 40.9185
14 | 1.4301 | 0.03908 | -0.003 | 36.5942
14.5 | 1.4366 | 0.044 | -0.0023 | 32.65
15 | 1.4358 | 0.05006 | -0.0023 | 28.6816
15.5 | 1.4285 | 0.05729 | -0.0033 | 24.9345
16 | 1.4147 | 0.06588 | -0.0053 | 21.4739
16.5 | 1.3974 | 0.07562 | -0.0086 | 18.4792
17 | 1.3782 | 0.08633 | -0.0129 | 15.9643
17.5 | 1.3513 | 0.09904 | -0.019 | 13.644
18 | 1.3272 | 0.11207 | -0.0259 | 11.8426
18.5 | 1.2869 | 0.12878 | -0.0357 | 9.993
19 | 1.2545 | 0.14487 | -0.0456 | 8.6595
19.5 | 1.221 | 0.16191 | -0.0565 | 7.5412

## 55. Re 2M Mach 0.50 (1)
BIGFOIL.COM POLAR EXPORT
NACA64-412 a=0.2
NACA64-412 a=0.2 |  |  |  | Cl Max: | 1.18 | at alpha= | 20 | deg
JavaFoil+Calcfoil stall+Eppler ext transition |  |  |  | L/D Max: | 130.213 | at alpha= | 4 | deg
Re: | 2000000 |  |  | Cd Min: | 0.0058 | at alpha= | 0 | deg
Mach: | 0.5 |  |  | Cl=0 at alpha= | -2.1103 | deg
|  |  |  | @ Cl=0.1, Cd= | 0.0077091
|  |  |  | @ Cl=0.4, Cd= | 0.0058816
|  |  |  | @ Cl=0.6, Cd= | 0.0059528
alpha (deg) | Cl | Cd | Cm | Cl/Cd
-20 | -0.978 | 0.17778 | -0.012 | -5.498
-19.5 | -0.952 | 0.17335 | -0.012 | -5.49
-19 | -0.923 | 0.1651 | -0.012 | -5.588
-18.5 | -0.895 | 0.16181 | -0.012 | -5.534
-18 | -0.868 | 0.15695 | -0.012 | -5.533
-17.5 | -0.842 | 0.15181 | -0.012 | -5.545
-17 | -0.815 | 0.14736 | -0.013 | -5.531
-16.5 | -0.789 | 0.14388 | -0.013 | -5.481
-16 | -0.76 | 0.13711 | -0.012 | -5.541
-15.5 | -0.732 | 0.13313 | -0.012 | -5.502
-15 | -0.706 | 0.1306 | -0.013 | -5.402
-14.5 | -0.679 | 0.1232 | -0.013 | -5.508
-14 | -0.652 | 0.12045 | -0.013 | -5.41
-13.5 | -0.625 | 0.11411 | -0.013 | -5.475
-13 | -0.596 | 0.10722 | -0.013 | -5.559
-12.5 | -0.569 | 0.10395 | -0.013 | -5.474
-12 | -0.542 | 0.09922 | -0.013 | -5.461
-11.5 | -0.515 | 0.09592 | -0.013 | -5.365
-11 | -0.487 | 0.09328 | -0.014 | -5.225
-10.5 | -0.46 | 0.09135 | -0.014 | -5.037
-10 | -0.432 | 0.08418 | -0.013 | -5.135
-9.5 | -0.405 | 0.07164 | -0.014 | -5.653
-9 | -0.378 | 0.07805 | -0.014 | -4.838
-8.5 | -0.35 | 0.07425 | -0.014 | -4.717
-8 | -0.323 | 0.05365 | -0.014 | -6.02
-7.5 | -0.295 | 0.07171 | -0.014 | -4.12
-7 | -0.268 | 0.05504 | -0.014 | -4.867
-6.5 | -0.241 | 0.04633 | -0.015 | -5.195
-6 | -0.334 | 0.04366 | -0.015 | -7.66
-5.5 | -0.324 | 0.03962 | -0.016 | -8.184
-5 | -0.295 | 0.03413 | -0.021 | -8.652
-4.5 | -0.309 | 0.009 | -0.035 | -34.309
-4 | -0.249 | 0.00868 | -0.036 | -28.719
-3.5 | -0.186 | 0.0084 | -0.036 | -22.164
-3 | -0.12 | 0.00822 | -0.037 | -14.64
-2.5 | -0.053 | 0.00802 | -0.037 | -6.599
-2 | 0.015 | 0.00786 | -0.038 | 1.941
-1.5 | 0.084 | 0.00773 | -0.038 | 10.852
-1 | 0.153 | 0.00764 | -0.039 | 19.986
-0.5 | 0.222 | 0.00752 | -0.04 | 29.538
0 | 0.291 | 0.0058 | -0.04 | 50.214
0.5 | 0.359 | 0.00584 | -0.041 | 61.502
1 | 0.428 | 0.00591 | -0.041 | 72.411
1.5 | 0.496 | 0.00597 | -0.042 | 83.163
2 | 0.565 | 0.00603 | -0.043 | 93.611
2.5 | 0.633 | 0.00588 | -0.043 | 107.64
3 | 0.7 | 0.00595 | -0.044 | 117.609
3.5 | 0.768 | 0.00618 | -0.044 | 124.291
4 | 0.833 | 0.0064 | -0.045 | 130.213
4.5 | 0.896 | 0.00756 | -0.046 | 118.581
5 | 0.956 | 0.0082 | -0.046 | 116.583
5.5 | 0.997 | 0.0132 | -0.046 | 75.543
6 | 1.047 | 0.0141 | -0.046 | 74.245
6.5 | 1.09 | 0.01517 | -0.047 | 71.856
7 | 1.123 | 0.01649 | -0.047 | 68.14
7.5 | 1.137 | 0.01802 | -0.048 | 63.099
8 | 1.107 | 0.01996 | -0.048 | 55.446
8.5 | 0.915 | 0.02509 | -0.047 | 36.482
9 | 0.601 | 0.06064 | -0.024 | 9.915
9.5 | 0.627 | 0.06875 | -0.022 | 9.114
10 | 0.653 | 0.08709 | -0.023 | 7.499
10.5 | 0.679 | 0.08999 | -0.023 | 7.549
11 | 0.706 | 0.09107 | -0.023 | 7.748
11.5 | 0.733 | 0.0938 | -0.025 | 7.813
12 | 0.759 | 0.09943 | -0.026 | 7.632
12.5 | 0.785 | 0.10265 | -0.026 | 7.646
13 | 0.811 | 0.10827 | -0.027 | 7.492
13.5 | 0.838 | 0.11255 | -0.028 | 7.448
14 | 0.864 | 0.11723 | -0.029 | 7.371
14.5 | 0.891 | 0.12259 | -0.029 | 7.264
15 | 0.919 | 0.13339 | -0.032 | 6.892
15.5 | 0.944 | 0.13416 | -0.032 | 7.034
16 | 0.97 | 0.13922 | -0.032 | 6.966
16.5 | 0.999 | 0.14729 | -0.034 | 6.78
17 | 1.023 | 0.15026 | -0.034 | 6.808
17.5 | 1.049 | 0.15682 | -0.035 | 6.688
18 | 1.075 | 0.1602 | -0.036 | 6.712
18.5 | 1.105 | 0.1679 | -0.038 | 6.583
19 | 1.128 | 0.16951 | -0.038 | 6.654
19.5 | 1.154 | 0.17285 | -0.038 | 6.674
20 | 1.18 | 0.18064 | -0.039 | 6.533

## 56. Re 2M Mach 0.50 (2)
BIGFOIL.COM POLAR EXPORT
NACA64-412 a=0.2
NACA64-412 a=0.2 |  |  |  | Cl Max: | 1.2308 | at alpha= | 10 | deg
XFOIL ncrit=9 |  |  |  | L/D Max: | 144.683 | at alpha= | 4 | deg
Re: | 2000000 |  |  | Cd Min: | 0.27048 | at alpha= | -20 | deg
Mach: | 0.5 |  |  | Cl=0 at alpha= | -2.2277 | deg
|  |  |  | @ Cl=0.1, Cd= | 0.0072582
|  |  |  | @ Cl=0.4, Cd= | 0.0051265
|  |  |  | @ Cl=0.6, Cd= | 0.0052309
alpha (deg) | Cl | Cd | Cm | Cl/Cd
-20 | -0.7794 | 0.27048 | 0.0741 | -2.8815
-19.5 | -0.7558 | 0.2623 | 0.0687 | -2.8814
-19 | -0.7319 | 0.2532 | 0.0632 | -2.8906
-18.5 | -0.7091 | 0.2442 | 0.0578 | -2.9038
-18 | -0.6864 | 0.2353 | 0.0523 | -2.9171
-17.5 | -0.6645 | 0.22662 | 0.0473 | -2.9322
-17 | -0.6413 | 0.21889 | 0.0423 | -2.9298
-16.5 | -0.6183 | 0.2114 | 0.0375 | -2.9248
-16 | -0.5958 | 0.2032 | 0.0325 | -2.9321
-15 | -0.5535 | 0.18511 | 0.0224 | -2.9901
-14.5 | -0.5334 | 0.1769 | 0.0177 | -3.0153
-14 | -0.5139 | 0.16826 | 0.0129 | -3.0542
-13.5 | -0.4943 | 0.15943 | 0.0077 | -3.1004
-13 | -0.4813 | 0.14963 | 0.0031 | -3.2166
-12.5 | -0.4677 | 0.14084 | -0.0013 | -3.3208
-12 | -0.447 | 0.13442 | -0.005 | -3.3254
-11 | -0.4264 | 0.11515 | -0.0152 | -3.703
-10.5 | -0.4163 | 0.1066 | -0.0198 | -3.9053
-10 | -0.3963 | 0.10093 | -0.0232 | -3.9265
-9.5 | -0.3876 | 0.09259 | -0.0279 | -4.1862
-8.5 | -0.3848 | 0.07448 | -0.0386 | -5.1665
-8 | -0.3941 | 0.06416 | -0.0457 | -6.1425
-7.5 | -0.416 | 0.05312 | -0.056 | -7.8313
-7 | -0.4456 | 0.04476 | -0.0572 | -9.9553
-6.5 | -0.4552 | 0.03564 | -0.0571 | -12.7722
-6 | -0.4377 | 0.02815 | -0.0555 | -15.5488
-5.5 | -0.4047 | 0.02129 | -0.0532 | -19.0089
-5 | -0.3628 | 0.01426 | -0.0504 | -25.4418
-4.5 | -0.3033 | 0.01112 | -0.0482 | -27.2752
-4 | -0.2389 | 0.00971 | -0.0467 | -24.6035
-3.5 | -0.1719 | 0.00893 | -0.0457 | -19.2497
-3 | -0.105 | 0.00825 | -0.0449 | -12.7273
-2.5 | -0.0373 | 0.0078 | -0.0446 | -4.7821
-2 | 0.0312 | 0.00753 | -0.0445 | 4.1434
-1.5 | 0.0994 | 0.00726 | -0.0446 | 13.6915
-1 | 0.1674 | 0.00706 | -0.0448 | 23.711
-0.5 | 0.2326 | 0.00627 | -0.0452 | 37.0973
0 | 0.2959 | 0.00526 | -0.0455 | 56.2548
0.5 | 0.3637 | 0.00518 | -0.0458 | 70.2124
1 | 0.4316 | 0.00508 | -0.0461 | 84.9606
1.5 | 0.5003 | 0.00513 | -0.0466 | 97.5244
2 | 0.5694 | 0.0052 | -0.047 | 109.5
2.5 | 0.6386 | 0.00527 | -0.0474 | 121.1765
3 | 0.7076 | 0.00538 | -0.0476 | 131.5242
3.5 | 0.7768 | 0.00551 | -0.0476 | 140.98
4 | 0.8435 | 0.00583 | -0.0471 | 144.6827
4.5 | 0.9042 | 0.0066 | -0.0457 | 137
5 | 0.9599 | 0.00756 | -0.0434 | 126.9709
5.5 | 0.9965 | 0.00933 | -0.0383 | 106.806
6 | 1.0457 | 0.01123 | -0.0361 | 93.1167
6.5 | 1.0925 | 0.01234 | -0.0322 | 88.5332
7 | 1.1231 | 0.01361 | -0.0258 | 82.5202
7.5 | 1.1518 | 0.01539 | -0.0203 | 74.8408
8 | 1.1755 | 0.01792 | -0.0153 | 65.5971
8.5 | 1.1994 | 0.02084 | -0.011 | 57.5528
9 | 1.2156 | 0.02455 | -0.0071 | 49.5153
9.5 | 1.2239 | 0.0291 | -0.0035 | 42.0584
10 | 1.2308 | 0.03407 | -0.0005 | 36.1256
10.5 | 1.2206 | 0.04066 | 0.002 | 30.0197
11 | 1.2026 | 0.04856 | 0.0032 | 24.7652
11.5 | 1.1819 | 0.05769 | 0.0024 | 20.4871
12 | 1.157 | 0.06835 | -0.0008 | 16.9276
12.5 | 1.1295 | 0.08055 | -0.0063 | 14.0223
13 | 1.1021 | 0.09397 | -0.0137 | 11.7282
13.5 | 1.0708 | 0.1091 | -0.023 | 9.8148
14 | 1.044 | 0.12467 | -0.0329 | 8.3741
14.5 | 1.0208 | 0.14067 | -0.0431 | 7.2567
15 | 0.9994 | 0.15707 | -0.0533 | 6.3628

## 57. Re 3M Mach 0.00 (1)
BIGFOIL.COM POLAR EXPORT
NACA64-412 a=0.2
NACA64-412 a=0.2 |  |  |  | Cl Max: | 1.243 | at alpha= | 11 | deg
JavaFoil+Calcfoil stall+Eppler ext transition |  |  |  | L/D Max: | 132.29 | at alpha= | 5.5 | deg
Re: | 3000000 |  |  | Cd Min: | 0.00526 | at alpha= | -0.5 | deg
Mach: | 0 |  |  | Cl=0 at alpha= | -2.1102 | deg
|  |  |  | @ Cl=0.1, Cd= | 0.0069488
|  |  |  | @ Cl=0.4, Cd= | 0.0053148
|  |  |  | @ Cl=0.6, Cd= | 0.0054359
alpha (deg) | Cl | Cd | Cm | Cl/Cd
-17.5 | -0.48 | 0.15275 | -0.009 | -3.14
-17 | -0.5 | 0.14491 | -0.009 | -3.449
-16.5 | -0.52 | 0.13769 | -0.009 | -3.775
-16 | -0.539 | 0.12923 | -0.009 | -4.174
-15.5 | -0.559 | 0.12269 | -0.01 | -4.554
-15 | -0.577 | 0.11559 | -0.01 | -4.992
-14.5 | -0.594 | 0.10597 | -0.01 | -5.606
-14 | -0.609 | 0.10146 | -0.01 | -6.004
-13.5 | -0.622 | 0.09348 | -0.011 | -6.656
-13 | -0.633 | 0.08772 | -0.011 | -7.211
-12.5 | -0.639 | 0.08331 | -0.011 | -7.672
-12 | -0.639 | 0.0784 | -0.011 | -8.15
-11.5 | -0.635 | 0.07408 | -0.012 | -8.575
-11 | -0.628 | 0.06932 | -0.012 | -9.063
-10.5 | -0.618 | 0.06438 | -0.013 | -9.597
-10 | -0.604 | 0.05997 | -0.013 | -10.07
-9.5 | -0.587 | 0.05524 | -0.014 | -10.629
-9 | -0.569 | 0.0493 | -0.016 | -11.544
-8.5 | -0.545 | 0.04552 | -0.017 | -11.962
-8 | -0.625 | 0.0094 | -0.027 | -66.453
-7.5 | -0.582 | 0.00911 | -0.028 | -63.959
-7 | -0.537 | 0.00884 | -0.028 | -60.789
-6.5 | -0.489 | 0.00862 | -0.028 | -56.762
-6 | -0.439 | 0.00835 | -0.029 | -52.613
-5.5 | -0.387 | 0.00816 | -0.029 | -47.468
-5 | -0.333 | 0.00791 | -0.03 | -42.143
-4.5 | -0.278 | 0.00773 | -0.03 | -35.905
-4 | -0.221 | 0.00758 | -0.031 | -29.17
-3.5 | -0.163 | 0.00744 | -0.031 | -21.962
-3 | -0.105 | 0.00731 | -0.032 | -14.361
-2.5 | -0.046 | 0.00719 | -0.032 | -6.408
-2 | 0.013 | 0.00711 | -0.033 | 1.862
-1.5 | 0.073 | 0.00699 | -0.033 | 10.416
-1 | 0.132 | 0.0069 | -0.034 | 19.205
-0.5 | 0.192 | 0.00526 | -0.034 | 36.612
0 | 0.252 | 0.00526 | -0.035 | 47.925
0.5 | 0.311 | 0.00528 | -0.035 | 59.023
1 | 0.371 | 0.0053 | -0.036 | 70.026
1.5 | 0.43 | 0.00533 | -0.036 | 80.698
2 | 0.49 | 0.00535 | -0.037 | 91.524
2.5 | 0.549 | 0.00541 | -0.037 | 101.502
3 | 0.608 | 0.00544 | -0.038 | 111.676
3.5 | 0.667 | 0.00561 | -0.039 | 118.973
4 | 0.725 | 0.00589 | -0.039 | 123.11
4.5 | 0.782 | 0.00611 | -0.04 | 127.837
5 | 0.838 | 0.00641 | -0.04 | 130.822
5.5 | 0.893 | 0.00675 | -0.041 | 132.29
6 | 0.943 | 0.01011 | -0.041 | 93.255
6.5 | 0.992 | 0.01072 | -0.041 | 92.475
7 | 1.039 | 0.01122 | -0.042 | 92.643
7.5 | 1.083 | 0.01179 | -0.042 | 91.848
8 | 1.123 | 0.01243 | -0.043 | 90.349
8.5 | 1.158 | 0.01311 | -0.043 | 88.323
9 | 1.19 | 0.01388 | -0.044 | 85.734
9.5 | 1.216 | 0.01475 | -0.044 | 82.424
10 | 1.232 | 0.01573 | -0.044 | 78.33
10.5 | 1.241 | 0.01679 | -0.045 | 73.922
11 | 1.243 | 0.0181 | -0.045 | 68.683
11.5 | 1.238 | 0.0195 | -0.045 | 63.494
12 | 1.226 | 0.02101 | -0.046 | 58.379
12.5 | 1.206 | 0.02323 | -0.046 | 51.926
13 | 1.183 | 0.02487 | -0.046 | 47.573
13.5 | 1.151 | 0.0276 | -0.046 | 41.721
14 | 1.114 | 0.031 | -0.046 | 35.949
14.5 | 1.068 | 0.03677 | -0.046 | 29.045
15 | 1.009 | 0.04769 | -0.045 | 21.17
15.5 | 0.92 | 0.07841 | -0.04 | 11.731
16 | 0.846 | 0.11071 | -0.032 | 7.641

## 58. Re 3M Mach 0.00 (2)
BIGFOIL.COM POLAR EXPORT
NACA64-412 a=0.2
NACA64-412 a=0.2 |  |  |  | Cl Max: | 1.5911 | at alpha= | 18 | deg
XFOIL ncrit=9 |  |  |  | L/D Max: | 142.545 | at alpha= | 4 | deg
Re: | 3000000 |  |  | Cd Min: | 0.08869 | at alpha= | 20 | deg
Mach: | 0 |  |  | Cl=0 at alpha= | -2.1922 | deg
|  |  |  | @ Cl=0.1, Cd= | 0.0062664
|  |  |  | @ Cl=0.4, Cd= | 0.0043269
|  |  |  | @ Cl=0.6, Cd= | 0.0044965
alpha (deg) | Cl | Cd | Cm | Cl/Cd
-18 | -1.3505 | 0.04274 | -0.0574 | -31.598
-17.5 | -1.3729 | 0.03583 | -0.0588 | -38.3171
-17 | -1.3778 | 0.03161 | -0.0576 | -43.5875
-16.5 | -1.3732 | 0.0288 | -0.0548 | -47.6806
-16 | -1.3676 | 0.02661 | -0.0504 | -51.3942
-15.5 | -1.3483 | 0.02486 | -0.0466 | -54.2357
-15 | -1.3151 | 0.02341 | -0.0447 | -56.1768
-14.5 | -1.2826 | 0.02151 | -0.0428 | -59.6281
-14 | -1.2448 | 0.01937 | -0.0417 | -64.2643
-13.5 | -1.208 | 0.01841 | -0.0391 | -65.6165
-13 | -1.1629 | 0.01757 | -0.038 | -66.1867
-12.5 | -1.1155 | 0.01678 | -0.0372 | -66.4779
-12 | -1.0672 | 0.01598 | -0.0365 | -66.7835
-11.5 | -1.0176 | 0.01523 | -0.036 | -66.8155
-11 | -0.9664 | 0.01461 | -0.0356 | -66.1465
-10.5 | -0.9133 | 0.01427 | -0.0355 | -64.0014
-10 | -0.8674 | 0.0125 | -0.0345 | -69.392
-9.5 | -0.8148 | 0.01187 | -0.0343 | -68.6436
-9 | -0.7604 | 0.01152 | -0.0343 | -66.0069
-8.5 | -0.7067 | 0.01096 | -0.0342 | -64.4799
-8 | -0.6523 | 0.01049 | -0.0342 | -62.183
-7.5 | -0.5973 | 0.01009 | -0.0343 | -59.1972
-7 | -0.5441 | 0.00925 | -0.034 | -58.8216
-6.5 | -0.489 | 0.00877 | -0.0341 | -55.7583
-6 | -0.4331 | 0.00843 | -0.0343 | -51.376
-5.5 | -0.3769 | 0.00813 | -0.0345 | -46.3592
-5 | -0.3202 | 0.00791 | -0.0348 | -40.4804
-4.5 | -0.2642 | 0.00745 | -0.0349 | -35.4631
-4 | -0.2072 | 0.00723 | -0.0353 | -28.6584
-3.5 | -0.15 | 0.00708 | -0.0356 | -21.1864
-3 | -0.0929 | 0.00682 | -0.036 | -13.6217
-2.5 | -0.0354 | 0.00666 | -0.0364 | -5.3153
-2 | 0.0221 | 0.0065 | -0.0368 | 3.4
-1.5 | 0.0796 | 0.00637 | -0.0373 | 12.4961
-1 | 0.1367 | 0.00608 | -0.0377 | 22.4836
-0.5 | 0.1908 | 0.00495 | -0.0382 | 38.5455
0 | 0.2475 | 0.00461 | -0.0387 | 53.6876
0.5 | 0.3051 | 0.00448 | -0.0392 | 68.1027
1 | 0.3624 | 0.00434 | -0.0397 | 83.5023
1.5 | 0.4199 | 0.00432 | -0.0401 | 97.1991
2 | 0.478 | 0.00435 | -0.0407 | 109.8851
2.5 | 0.5358 | 0.0044 | -0.0412 | 121.7727
3 | 0.5933 | 0.00448 | -0.0417 | 132.433
3.5 | 0.6503 | 0.00462 | -0.0422 | 140.7576
4 | 0.7056 | 0.00495 | -0.0424 | 142.5455
4.5 | 0.7587 | 0.00553 | -0.0424 | 137.1971
5 | 0.8106 | 0.00616 | -0.0422 | 131.5909
5.5 | 0.8587 | 0.00704 | -0.0414 | 121.9744
6 | 0.9018 | 0.00798 | -0.0395 | 113.0075
6.5 | 0.9596 | 0.00885 | -0.041 | 108.4294
7 | 1.0101 | 0.00951 | -0.0406 | 106.2145
7.5 | 1.0612 | 0.01006 | -0.0404 | 105.4871
8 | 1.1109 | 0.01068 | -0.0399 | 104.0169
8.5 | 1.1609 | 0.01119 | -0.0395 | 103.7444
9 | 1.2082 | 0.01187 | -0.0387 | 101.786
9.5 | 1.2556 | 0.01245 | -0.038 | 100.8514
10 | 1.2995 | 0.0132 | -0.0368 | 98.447
10.5 | 1.3412 | 0.01396 | -0.0352 | 96.0745
11 | 1.3806 | 0.01471 | -0.0333 | 93.8545
11.5 | 1.4066 | 0.01562 | -0.0292 | 90.0512
12 | 1.4267 | 0.01689 | -0.0248 | 84.4701
12.5 | 1.4536 | 0.01811 | -0.0219 | 80.265
13 | 1.4775 | 0.01968 | -0.0191 | 75.0762
13.5 | 1.4956 | 0.0218 | -0.0163 | 68.6055
14 | 1.5175 | 0.02384 | -0.0143 | 63.6535
14.5 | 1.536 | 0.02628 | -0.0123 | 58.4475
15 | 1.5495 | 0.0293 | -0.0106 | 52.884
15.5 | 1.5584 | 0.03289 | -0.009 | 47.3822
16 | 1.5722 | 0.03623 | -0.0081 | 43.395
16.5 | 1.5814 | 0.04022 | -0.0075 | 39.3187
17 | 1.5875 | 0.04479 | -0.0073 | 35.4432
17.5 | 1.5891 | 0.05015 | -0.0076 | 31.6869
18 | 1.5911 | 0.05576 | -0.0084 | 28.5348
18.5 | 1.5867 | 0.06251 | -0.0098 | 25.3831
19 | 1.5737 | 0.07081 | -0.0122 | 22.2243
19.5 | 1.554 | 0.08067 | -0.0158 | 19.2637
20 | 1.5491 | 0.08869 | -0.0191 | 17.4665

## 59. Re 3M Mach 0.10 (1)
BIGFOIL.COM POLAR EXPORT
NACA64-412 a=0.2
NACA64-412 a=0.2 |  |  |  | Cl Max: | 1.238 | at alpha= | 10.5 | deg
JavaFoil+Calcfoil stall+Eppler ext transition |  |  |  | L/D Max: | 131.27 | at alpha= | 5.5 | deg
Re: | 3000000 |  |  | Cd Min: | 0.00525 | at alpha= | -0.5 | deg
Mach: | 0.1 |  |  | Cl=0 at alpha= | -2.1102 | deg
|  |  |  | @ Cl=0.1, Cd= | 0.006953
|  |  |  | @ Cl=0.4, Cd= | 0.0053046
|  |  |  | @ Cl=0.6, Cd= | 0.0054632
alpha (deg) | Cl | Cd | Cm | Cl/Cd
-17 | -0.453 | 0.1501 | -0.009 | -3.017
-16.5 | -0.476 | 0.14115 | -0.009 | -3.37
-16 | -0.498 | 0.13288 | -0.009 | -3.751
-15.5 | -0.521 | 0.12727 | -0.01 | -4.092
-15 | -0.542 | 0.11842 | -0.01 | -4.579
-14.5 | -0.563 | 0.11088 | -0.01 | -5.076
-14 | -0.582 | 0.10314 | -0.01 | -5.639
-13.5 | -0.598 | 0.0949 | -0.011 | -6.305
-13 | -0.612 | 0.08968 | -0.011 | -6.827
-12.5 | -0.622 | 0.08437 | -0.011 | -7.374
-12 | -0.625 | 0.07959 | -0.011 | -7.85
-11.5 | -0.624 | 0.07471 | -0.012 | -8.349
-11 | -0.619 | 0.06961 | -0.012 | -8.896
-10.5 | -0.611 | 0.06514 | -0.012 | -9.377
-10 | -0.599 | 0.06085 | -0.013 | -9.837
-9.5 | -0.583 | 0.05623 | -0.014 | -10.366
-9 | -0.565 | 0.05101 | -0.015 | -11.074
-8.5 | -0.54 | 0.04779 | -0.016 | -11.304
-8 | -0.625 | 0.00945 | -0.027 | -66.081
-7.5 | -0.583 | 0.00918 | -0.028 | -63.523
-7 | -0.538 | 0.00891 | -0.028 | -60.392
-6.5 | -0.491 | 0.00864 | -0.029 | -56.786
-6 | -0.441 | 0.00842 | -0.029 | -52.365
-5.5 | -0.389 | 0.00815 | -0.03 | -47.657
-5 | -0.335 | 0.00795 | -0.03 | -42.06
-4.5 | -0.279 | 0.00779 | -0.031 | -35.821
-4 | -0.222 | 0.00758 | -0.031 | -29.282
-3.5 | -0.164 | 0.00744 | -0.031 | -22.065
-3 | -0.106 | 0.00731 | -0.032 | -14.431
-2.5 | -0.046 | 0.00722 | -0.032 | -6.416
-2 | 0.013 | 0.00711 | -0.033 | 1.873
-1.5 | 0.073 | 0.00698 | -0.033 | 10.478
-1 | 0.133 | 0.00692 | -0.034 | 19.246
-0.5 | 0.193 | 0.00525 | -0.035 | 36.839
0 | 0.254 | 0.00527 | -0.035 | 48.097
0.5 | 0.313 | 0.00528 | -0.036 | 59.242
1 | 0.373 | 0.0053 | -0.036 | 70.3
1.5 | 0.432 | 0.00531 | -0.037 | 81.367
2 | 0.492 | 0.00538 | -0.037 | 91.415
2.5 | 0.552 | 0.00539 | -0.038 | 102.354
3 | 0.611 | 0.00548 | -0.038 | 111.395
3.5 | 0.67 | 0.00562 | -0.039 | 119.201
4 | 0.728 | 0.00593 | -0.039 | 122.868
4.5 | 0.785 | 0.00612 | -0.04 | 128.395
5 | 0.842 | 0.00647 | -0.04 | 130.131
5.5 | 0.897 | 0.00683 | -0.041 | 131.27
6 | 0.946 | 0.01017 | -0.041 | 93.085
6.5 | 0.996 | 0.0108 | -0.042 | 92.146
7 | 1.043 | 0.01134 | -0.042 | 92.017
7.5 | 1.087 | 0.0119 | -0.042 | 91.329
8 | 1.126 | 0.01255 | -0.043 | 89.731
8.5 | 1.161 | 0.01326 | -0.043 | 87.578
9 | 1.191 | 0.01409 | -0.044 | 84.499
9.5 | 1.216 | 0.01495 | -0.044 | 81.368
10 | 1.231 | 0.01597 | -0.044 | 77.112
10.5 | 1.238 | 0.01715 | -0.045 | 72.153
11 | 1.237 | 0.01843 | -0.045 | 67.098
11.5 | 1.228 | 0.0199 | -0.045 | 61.734
12 | 1.211 | 0.02195 | -0.046 | 55.187
12.5 | 1.188 | 0.02388 | -0.046 | 49.748
13 | 1.16 | 0.02561 | -0.046 | 45.283
13.5 | 1.121 | 0.02909 | -0.046 | 38.535
14 | 1.077 | 0.03323 | -0.046 | 32.401
14.5 | 1.016 | 0.04296 | -0.045 | 23.655
15 | 0.901 | 0.0846 | -0.037 | 10.646
15.5 | 0.837 | 0.10725 | -0.031 | 7.806

## 60. Re 3M Mach 0.10 (2)
BIGFOIL.COM POLAR EXPORT
NACA64-412 a=0.2
NACA64-412 a=0.2 |  |  |  | Cl Max: | 1.5749 | at alpha= | 17 | deg
XFOIL ncrit=9 |  |  |  | L/D Max: | 142.877 | at alpha= | 4 | deg
Re: | 3000000 |  |  | Cd Min: | 0.09695 | at alpha= | 20 | deg
Mach: | 0.1 |  |  | Cl=0 at alpha= | -2.1926 | deg
|  |  |  | @ Cl=0.1, Cd= | 0.0062834
|  |  |  | @ Cl=0.4, Cd= | 0.0043378
|  |  |  | @ Cl=0.6, Cd= | 0.0044973
alpha (deg) | Cl | Cd | Cm | Cl/Cd
-17.5 | -1.2206 | 0.05638 | -0.0509 | -21.6495
-17 | -1.2971 | 0.04068 | -0.0602 | -31.8854
-16.5 | -1.311 | 0.03502 | -0.0605 | -37.4358
-16 | -1.3206 | 0.03076 | -0.0581 | -42.9324
-15.5 | -1.3244 | 0.0278 | -0.0533 | -47.6403
-15 | -1.308 | 0.02574 | -0.0493 | -50.8159
-14.5 | -1.2764 | 0.02397 | -0.047 | -53.2499
-13.5 | -1.2131 | 0.01971 | -0.0421 | -61.5474
-13 | -1.1698 | 0.01857 | -0.0405 | -62.9941
-12.5 | -1.1224 | 0.01769 | -0.0395 | -63.4483
-12 | -1.074 | 0.01679 | -0.0386 | -63.9666
-11.5 | -1.0244 | 0.01591 | -0.0378 | -64.3872
-11 | -0.9733 | 0.01516 | -0.0372 | -64.2018
-10.5 | -0.9193 | 0.01483 | -0.037 | -61.9892
-10 | -0.8728 | 0.01305 | -0.0359 | -66.8812
-9.5 | -0.8207 | 0.01218 | -0.0355 | -67.381
-9 | -0.7658 | 0.0118 | -0.0353 | -64.8983
-8.5 | -0.7116 | 0.0112 | -0.0351 | -63.5357
-8 | -0.6569 | 0.01066 | -0.035 | -61.6229
-7.5 | -0.6015 | 0.01021 | -0.0349 | -58.9128
-7 | -0.5474 | 0.00946 | -0.0347 | -57.8647
-6.5 | -0.4924 | 0.00886 | -0.0346 | -55.5756
-6 | -0.436 | 0.0085 | -0.0347 | -51.2941
-5.5 | -0.3794 | 0.00818 | -0.0349 | -46.3814
-4.5 | -0.2659 | 0.00748 | -0.0352 | -35.5481
-4 | -0.2085 | 0.00725 | -0.0355 | -28.7586
-3.5 | -0.1509 | 0.00709 | -0.0359 | -21.2835
-3 | -0.0934 | 0.00684 | -0.0362 | -13.655
-2.5 | -0.0356 | 0.00667 | -0.0366 | -5.3373
-2 | 0.0223 | 0.00651 | -0.037 | 3.4255
-1.5 | 0.0802 | 0.00638 | -0.0375 | 12.5705
-1 | 0.1376 | 0.0061 | -0.0379 | 22.5574
-0.5 | 0.1922 | 0.00498 | -0.0385 | 38.5944
0 | 0.249 | 0.00461 | -0.0389 | 54.013
0.5 | 0.307 | 0.0045 | -0.0394 | 68.2222
1 | 0.3647 | 0.00435 | -0.0399 | 83.8391
1.5 | 0.4226 | 0.00433 | -0.0404 | 97.5982
2 | 0.481 | 0.00436 | -0.0409 | 110.3211
2.5 | 0.5392 | 0.00441 | -0.0415 | 122.2676
3 | 0.597 | 0.00449 | -0.0419 | 132.9621
3.5 | 0.6544 | 0.00463 | -0.0424 | 141.3391
4 | 0.7101 | 0.00497 | -0.0426 | 142.8773
4.5 | 0.7635 | 0.00556 | -0.0426 | 137.3201
5 | 0.8157 | 0.0062 | -0.0424 | 131.5645
5.5 | 0.8639 | 0.0071 | -0.0415 | 121.6761
6 | 0.9071 | 0.00804 | -0.0395 | 112.8234
6.5 | 0.9651 | 0.00893 | -0.0409 | 108.0739
7 | 1.016 | 0.00959 | -0.0405 | 105.9437
7.5 | 1.0673 | 0.01014 | -0.0402 | 105.2564
8 | 1.1174 | 0.01076 | -0.0397 | 103.8476
8.5 | 1.1674 | 0.0113 | -0.0391 | 103.3097
9 | 1.2149 | 0.01199 | -0.0382 | 101.3261
9.5 | 1.262 | 0.01261 | -0.0373 | 100.0793
10 | 1.3048 | 0.01342 | -0.0358 | 97.228
10.5 | 1.3466 | 0.01416 | -0.0341 | 95.0989
11 | 1.383 | 0.01496 | -0.0315 | 92.4465
11.5 | 1.4041 | 0.01603 | -0.0266 | 87.592
12 | 1.4273 | 0.01733 | -0.0228 | 82.3601
12.5 | 1.4535 | 0.01872 | -0.0199 | 77.6442
13 | 1.4757 | 0.02052 | -0.0171 | 71.9152
13.5 | 1.4955 | 0.02268 | -0.0145 | 65.9392
14 | 1.5154 | 0.025 | -0.0124 | 60.616
14.5 | 1.5305 | 0.02786 | -0.0104 | 54.9354
15 | 1.5394 | 0.03145 | -0.0085 | 48.9475
15.5 | 1.5533 | 0.03478 | -0.0074 | 44.6607
16 | 1.5648 | 0.03851 | -0.0066 | 40.6336
16.5 | 1.5719 | 0.04298 | -0.0061 | 36.5728
17 | 1.5749 | 0.04814 | -0.0062 | 32.715
17.5 | 1.5733 | 0.05417 | -0.0068 | 29.0438
18 | 1.569 | 0.0609 | -0.0082 | 25.7635
18.5 | 1.5622 | 0.06835 | -0.0102 | 22.8559
19 | 1.5414 | 0.0783 | -0.0136 | 19.6858
19.5 | 1.5285 | 0.08761 | -0.0174 | 17.4466
20 | 1.5182 | 0.09695 | -0.0217 | 15.6596

## 61. Re 3M Mach 0.25 (1)
BIGFOIL.COM POLAR EXPORT
NACA64-412 a=0.2
NACA64-412 a=0.2 |  |  |  | Cl Max: | 1.214 | at alpha= | 10 | deg
JavaFoil+Calcfoil stall+Eppler ext transition |  |  |  | L/D Max: | 130.369 | at alpha= | 5.5 | deg
Re: | 3000000 |  |  | Cd Min: | 0.00528 | at alpha= | -0.5 | deg
Mach: | 0.25 |  |  | Cl=0 at alpha= | -2.1129 | deg
|  |  |  | @ Cl=0.1, Cd= | 0.0070037
|  |  |  | @ Cl=0.4, Cd= | 0.0053728
|  |  |  | @ Cl=0.6, Cd= | 0.12293
alpha (deg) | Cl | Cd | Cm | Cl/Cd
-12.5 | -0.471 | 0.09377 | -0.011 | -5.02
-12 | -0.5 | 0.08814 | -0.011 | -5.675
-11.5 | -0.524 | 0.08096 | -0.011 | -6.468
-11 | -0.541 | 0.07437 | -0.011 | -7.271
-10.5 | -0.551 | 0.06904 | -0.012 | -7.985
-10 | -0.555 | 0.06399 | -0.013 | -8.674
-9.5 | -0.552 | 0.06006 | -0.013 | -9.185
-9 | -0.542 | 0.05565 | -0.013 | -9.73
-8.5 | -0.526 | 0.05185 | -0.014 | -10.141
-8 | -0.503 | 0.04711 | -0.016 | -10.679
-7.5 | -0.583 | 0.00944 | -0.028 | -61.798
-7 | -0.542 | 0.00911 | -0.029 | -59.474
-6.5 | -0.497 | 0.00887 | -0.029 | -55.983
-6 | -0.448 | 0.0086 | -0.03 | -52.06
-5.5 | -0.396 | 0.00833 | -0.03 | -47.531
-5 | -0.342 | 0.00807 | -0.031 | -42.357
-4.5 | -0.285 | 0.00787 | -0.031 | -36.26
-4 | -0.228 | 0.00772 | -0.032 | -29.466
-3.5 | -0.168 | 0.00755 | -0.032 | -22.306
-3 | -0.108 | 0.00741 | -0.033 | -14.624
-2.5 | -0.048 | 0.00728 | -0.033 | -6.53
-2 | 0.014 | 0.00716 | -0.034 | 1.91
-1.5 | 0.075 | 0.00704 | -0.034 | 10.671
-1 | 0.137 | 0.00695 | -0.035 | 19.689
-0.5 | 0.199 | 0.00528 | -0.035 | 37.664
0 | 0.261 | 0.0053 | -0.036 | 49.161
0.5 | 0.322 | 0.00533 | -0.037 | 60.338
1 | 0.383 | 0.00537 | -0.037 | 71.338
1.5 | 0.444 | 0.00538 | -0.038 | 82.506
2 | 0.505 | 0.0054 | -0.038 | 93.669
2.5 | 0.567 | 0.00548 | -0.039 | 103.441
3 | 0.628 | 0.00559 | -0.039 | 112.334
3.5 | 0.689 | 0.0057 | -0.04 | 120.705
4 | 0.748 | 0.00586 | -0.04 | 127.682
4.5 | 0.806 | 0.00626 | -0.041 | 128.742
5 | 0.864 | 0.00666 | -0.041 | 129.793
5.5 | 0.92 | 0.00706 | -0.042 | 130.369
6 | 0.967 | 0.01075 | -0.042 | 89.948
6.5 | 1.017 | 0.01131 | -0.043 | 89.899
7 | 1.063 | 0.0119 | -0.043 | 89.366
7.5 | 1.106 | 0.0126 | -0.043 | 87.769
8 | 1.142 | 0.01333 | -0.044 | 85.63
8.5 | 1.172 | 0.01419 | -0.044 | 82.593
9 | 1.196 | 0.01513 | -0.045 | 79.063
9.5 | 1.213 | 0.01623 | -0.045 | 74.723
10 | 1.214 | 0.01747 | -0.045 | 69.468
10.5 | 1.203 | 0.01897 | -0.046 | 63.391
11 | 1.178 | 0.02096 | -0.046 | 56.197
11.5 | 1.141 | 0.02319 | -0.046 | 49.193
12 | 1.093 | 0.02527 | -0.046 | 43.236
12.5 | 1.007 | 0.03485 | -0.045 | 28.89
13 | 0.831 | 0.08987 | -0.027 | 9.241
13.5 | 0.764 | 0.09753 | -0.026 | 7.831
14 | 0.69 | 0.10712 | -0.024 | 6.446
14.5 | 0.614 | 0.11338 | -0.024 | 5.413
15 | 0.531 | 0.12293 | -0.024 | 4.323

## 62. Re 3M Mach 0.25 (2)
BIGFOIL.COM POLAR EXPORT
NACA64-412 a=0.2
NACA64-412 a=0.2 |  |  |  | Cl Max: | 1.4986 | at alpha= | 15.5 | deg
XFOIL ncrit=9 |  |  |  | L/D Max: | 144.059 | at alpha= | 4 | deg
Re: | 3000000 |  |  | Cd Min: | 0.17444 | at alpha= | -15.5 | deg
Mach: | 0.25 |  |  | Cl=0 at alpha= | -2.1972 | deg
|  |  |  | @ Cl=0.1, Cd= | 0.0063735
|  |  |  | @ Cl=0.4, Cd= | 0.0044024
|  |  |  | @ Cl=0.6, Cd= | 0.0045331
alpha (deg) | Cl | Cd | Cm | Cl/Cd
-15.5 | -0.5662 | 0.17444 | 0.0196 | -3.2458
-15 | -0.5519 | 0.16608 | 0.0151 | -3.3231
-14.5 | -0.5511 | 0.15329 | 0.0092 | -3.5951
-14 | -0.5343 | 0.1468 | 0.0054 | -3.6396
-13.5 | -0.524 | 0.13844 | 0.001 | -3.785
-13 | -0.5181 | 0.12936 | -0.0033 | -4.0051
-12.5 | -0.5157 | 0.11729 | -0.011 | -4.3968
-12 | -0.509 | 0.10962 | -0.0149 | -4.6433
-11.5 | -0.4992 | 0.10248 | -0.0188 | -4.8712
-10.5 | -0.921 | 0.02306 | -0.0473 | -39.9393
-10 | -0.8846 | 0.01937 | -0.0451 | -45.6686
-9.5 | -0.8364 | 0.01728 | -0.0435 | -48.4028
-9 | -0.7925 | 0.01419 | -0.0416 | -55.8492
-8.5 | -0.7354 | 0.01344 | -0.0408 | -54.7173
-8 | -0.6799 | 0.01229 | -0.0398 | -55.3214
-7.5 | -0.6238 | 0.01128 | -0.039 | -55.3014
-7 | -0.5663 | 0.01054 | -0.0384 | -53.7287
-6.5 | -0.5102 | 0.00953 | -0.0377 | -53.5362
-6 | -0.452 | 0.00894 | -0.0374 | -50.5593
-5.5 | -0.3931 | 0.0085 | -0.0372 | -46.2471
-5 | -0.3339 | 0.00813 | -0.0372 | -41.0701
-4.5 | -0.2747 | 0.00777 | -0.0371 | -35.3539
-4 | -0.2156 | 0.00739 | -0.0372 | -29.1746
-3.5 | -0.1558 | 0.00717 | -0.0374 | -21.7294
-3 | -0.0961 | 0.00694 | -0.0376 | -13.8473
-2 | 0.0236 | 0.00658 | -0.0383 | 3.5866
-1.5 | 0.0835 | 0.00644 | -0.0387 | 12.9658
-1 | 0.143 | 0.0062 | -0.0392 | 23.0645
-0.5 | 0.2014 | 0.00565 | -0.0397 | 35.646
0 | 0.2578 | 0.00466 | -0.0402 | 55.3219
0.5 | 0.3176 | 0.00456 | -0.0407 | 69.6491
1 | 0.3773 | 0.00441 | -0.0411 | 85.5556
1.5 | 0.4372 | 0.00439 | -0.0416 | 99.59
2 | 0.4975 | 0.00443 | -0.0422 | 112.3025
2.5 | 0.5579 | 0.00447 | -0.0427 | 124.8098
3 | 0.6179 | 0.00456 | -0.0432 | 135.5044
3.5 | 0.6772 | 0.00472 | -0.0436 | 143.4746
4 | 0.7347 | 0.0051 | -0.0437 | 144.0588
4.5 | 0.7898 | 0.00574 | -0.0435 | 137.5958
5 | 0.8435 | 0.00644 | -0.0431 | 130.9783
5.5 | 0.8915 | 0.00752 | -0.0418 | 118.5505
6 | 0.9352 | 0.00848 | -0.0394 | 110.283
6.5 | 0.9949 | 0.00938 | -0.0405 | 106.0661
7 | 1.0476 | 0.01004 | -0.0397 | 104.3426
7.5 | 1.1001 | 0.01065 | -0.0389 | 103.2958
8 | 1.1518 | 0.01126 | -0.0379 | 102.2913
8.5 | 1.1999 | 0.01206 | -0.0364 | 99.4942
9 | 1.2484 | 0.01273 | -0.0348 | 98.0676
9.5 | 1.2916 | 0.0136 | -0.0325 | 94.9706
10 | 1.3274 | 0.01453 | -0.0289 | 91.3558
10.5 | 1.3527 | 0.01558 | -0.0239 | 86.8228
11 | 1.3748 | 0.01715 | -0.0195 | 80.1633
11.5 | 1.4029 | 0.01871 | -0.0162 | 74.9813
12 | 1.4264 | 0.02076 | -0.0131 | 68.7091
12.5 | 1.4458 | 0.0233 | -0.0101 | 62.0515
13 | 1.4646 | 0.0261 | -0.0076 | 56.1149
13.5 | 1.4724 | 0.02998 | -0.005 | 49.1127
14 | 1.4867 | 0.03358 | -0.0033 | 44.2734
14.5 | 1.4945 | 0.03797 | -0.002 | 39.36
15 | 1.4975 | 0.04319 | -0.0012 | 34.6724
15.5 | 1.4986 | 0.04897 | -0.0011 | 30.6024
16 | 1.4968 | 0.05546 | -0.0018 | 26.9888
16.5 | 1.4895 | 0.06309 | -0.0034 | 23.6091
17 | 1.4733 | 0.07238 | -0.0062 | 20.3551
17.5 | 1.4497 | 0.08337 | -0.0105 | 17.3887
18 | 1.4125 | 0.09738 | -0.0173 | 14.505
18.5 | 1.3948 | 0.10904 | -0.0233 | 12.7916
19 | 1.3573 | 0.12476 | -0.0324 | 10.8793
19.5 | 1.3088 | 0.14353 | -0.0442 | 9.1187
20 | 1.2672 | 0.16182 | -0.0562 | 7.8309

## 63. Re 3M Mach 0.50 (1)
BIGFOIL.COM POLAR EXPORT
NACA64-412 a=0.2
NACA64-412 a=0.2 |  |  |  | Cl Max: | 1.185 | at alpha= | 20 | deg
JavaFoil+Calcfoil stall+Eppler ext transition |  |  |  | L/D Max: | 130.579 | at alpha= | 4.5 | deg
Re: | 3000000 |  |  | Cd Min: | 0.0055 | at alpha= | 0 | deg
Mach: | 0.5 |  |  | Cl=0 at alpha= | -2.1103 | deg
|  |  |  | @ Cl=0.1, Cd= | 0.0072529
|  |  |  | @ Cl=0.4, Cd= | 0.0055497
|  |  |  | @ Cl=0.6, Cd= | 0.0057712
alpha (deg) | Cl | Cd | Cm | Cl/Cd
-20 | -0.978 | 0.16856 | -0.012 | -5.802
-19.5 | -0.953 | 0.16427 | -0.013 | -5.8
-19 | -0.923 | 0.15723 | -0.012 | -5.873
-18.5 | -0.896 | 0.15396 | -0.012 | -5.82
-18 | -0.869 | 0.14802 | -0.012 | -5.87
-17.5 | -0.842 | 0.14457 | -0.012 | -5.826
-17 | -0.815 | 0.14011 | -0.013 | -5.82
-16.5 | -0.789 | 0.13532 | -0.013 | -5.833
-16 | -0.76 | 0.13041 | -0.013 | -5.83
-15.5 | -0.733 | 0.12546 | -0.013 | -5.842
-15 | -0.706 | 0.12321 | -0.013 | -5.73
-14.5 | -0.679 | 0.11767 | -0.013 | -5.771
-14 | -0.652 | 0.11235 | -0.013 | -5.804
-13.5 | -0.625 | 0.1077 | -0.014 | -5.803
-13 | -0.596 | 0.10216 | -0.013 | -5.838
-12.5 | -0.569 | 0.09728 | -0.013 | -5.851
-12 | -0.542 | 0.09428 | -0.013 | -5.75
-11.5 | -0.515 | 0.08983 | -0.014 | -5.731
-11 | -0.488 | 0.08681 | -0.014 | -5.617
-10.5 | -0.461 | 0.08654 | -0.014 | -5.322
-10 | -0.433 | 0.07703 | -0.014 | -5.615
-9.5 | -0.405 | 0.06833 | -0.014 | -5.932
-9 | -0.378 | 0.06127 | -0.014 | -6.17
-8.5 | -0.351 | 0.0564 | -0.015 | -6.218
-8 | -0.323 | 0.05217 | -0.015 | -6.2
-7.5 | -0.296 | 0.05342 | -0.015 | -5.534
-7 | -0.268 | 0.05276 | -0.014 | -5.08
-6.5 | -0.241 | 0.04538 | -0.015 | -5.308
-6 | -0.335 | 0.04244 | -0.015 | -7.889
-5.5 | -0.325 | 0.03864 | -0.017 | -8.407
-5 | -0.362 | 0.00886 | -0.035 | -40.806
-4.5 | -0.309 | 0.00845 | -0.035 | -36.56
-4 | -0.249 | 0.00813 | -0.036 | -30.681
-3.5 | -0.186 | 0.00791 | -0.036 | -23.512
-3 | -0.12 | 0.00773 | -0.037 | -15.553
-2.5 | -0.053 | 0.00756 | -0.037 | -7.002
-2 | 0.015 | 0.00741 | -0.038 | 2.059
-1.5 | 0.084 | 0.00729 | -0.038 | 11.513
-1 | 0.153 | 0.00713 | -0.039 | 21.42
-0.5 | 0.222 | 0.00707 | -0.04 | 31.419
0 | 0.291 | 0.0055 | -0.04 | 52.976
0.5 | 0.359 | 0.00552 | -0.041 | 65.096
1 | 0.428 | 0.00557 | -0.041 | 76.803
1.5 | 0.496 | 0.00563 | -0.042 | 88.192
2 | 0.565 | 0.00573 | -0.043 | 98.495
2.5 | 0.633 | 0.00581 | -0.043 | 108.991
3 | 0.7 | 0.0057 | -0.044 | 122.757
3.5 | 0.768 | 0.00612 | -0.044 | 125.522
4 | 0.833 | 0.00674 | -0.045 | 123.611
4.5 | 0.897 | 0.00687 | -0.046 | 130.579
5 | 0.957 | 0.00802 | -0.046 | 119.358
5.5 | 1 | 0.01227 | -0.046 | 81.533
6 | 1.051 | 0.01309 | -0.046 | 80.239
6.5 | 1.094 | 0.01407 | -0.047 | 77.727
7 | 1.127 | 0.01531 | -0.047 | 73.614
7.5 | 1.141 | 0.01668 | -0.048 | 68.388
8 | 1.111 | 0.01843 | -0.048 | 60.256
8.5 | 0.934 | 0.02152 | -0.048 | 43.41
9 | 0.711 | 0.02254 | -0.049 | 31.555
9.5 | 0.627 | 0.0664 | -0.023 | 9.446
10 | 0.661 | 0.06319 | -0.03 | 10.454
10.5 | 0.681 | 0.07061 | -0.025 | 9.64
11 | 0.707 | 0.0795 | -0.025 | 8.887
11.5 | 0.733 | 0.09075 | -0.026 | 8.079
12 | 0.759 | 0.09305 | -0.026 | 8.159
12.5 | 0.785 | 0.09782 | -0.026 | 8.027
13 | 0.812 | 0.1043 | -0.028 | 7.786
13.5 | 0.839 | 0.10683 | -0.029 | 7.852
14 | 0.865 | 0.11173 | -0.029 | 7.738
14.5 | 0.892 | 0.11767 | -0.031 | 7.58
15 | 0.921 | 0.12529 | -0.033 | 7.347
15.5 | 0.944 | 0.12602 | -0.032 | 7.493
16 | 0.971 | 0.13059 | -0.033 | 7.432
16.5 | 1.001 | 0.13745 | -0.036 | 7.285
17 | 1.024 | 0.14244 | -0.035 | 7.187
17.5 | 1.05 | 0.14588 | -0.035 | 7.196
18 | 1.078 | 0.14963 | -0.037 | 7.207
18.5 | 1.109 | 0.15753 | -0.04 | 7.043
19 | 1.129 | 0.16048 | -0.038 | 7.035
19.5 | 1.155 | 0.16171 | -0.039 | 7.142
20 | 1.185 | 0.16817 | -0.041 | 7.047

## 64. Re 3M Mach 0.50 (2)
BIGFOIL.COM POLAR EXPORT
NACA64-412 a=0.2
NACA64-412 a=0.2 |  |  |  | Cl Max: | 1.2773 | at alpha= | 9.5 | deg
XFOIL ncrit=9 |  |  |  | L/D Max: | 152.877 | at alpha= | 3.5 | deg
Re: | 3000000 |  |  | Cd Min: | 0.26978 | at alpha= | -20 | deg
Mach: | 0.5 |  |  | Cl=0 at alpha= | -2.2157 | deg
|  |  |  | @ Cl=0.1, Cd= | 0.0066672
|  |  |  | @ Cl=0.4, Cd= | 0.0047456
|  |  |  | @ Cl=0.6, Cd= | 0.0047534
alpha (deg) | Cl | Cd | Cm | Cl/Cd
-20 | -0.7792 | 0.26978 | 0.0742 | -2.8883
-19.5 | -0.756 | 0.26108 | 0.0687 | -2.8957
-19 | -0.7331 | 0.2523 | 0.0633 | -2.9057
-18.5 | -0.7106 | 0.24351 | 0.058 | -2.9182
-18 | -0.6882 | 0.2355 | 0.0528 | -2.9223
-17.5 | -0.6646 | 0.22784 | 0.0477 | -2.917
-17 | -0.641 | 0.2189 | 0.0425 | -2.9283
-16.5 | -0.6194 | 0.21089 | 0.0375 | -2.9371
-16 | -0.6017 | 0.1997 | 0.0321 | -3.013
-15.5 | -0.5781 | 0.1926 | 0.0273 | -3.0016
-15 | -0.5573 | 0.18387 | 0.0224 | -3.0309
-14 | -0.5208 | 0.16632 | 0.013 | -3.1313
-13.5 | -0.5058 | 0.15685 | 0.0083 | -3.2247
-13 | -0.4875 | 0.14898 | 0.0038 | -3.2723
-12.5 | -0.4705 | 0.14066 | -0.0008 | -3.3449
-12 | -0.4549 | 0.13223 | -0.0055 | -3.4402
-11.5 | -0.4466 | 0.12202 | -0.0109 | -3.6601
-11 | -0.4282 | 0.11518 | -0.015 | -3.7177
-10.5 | -0.418 | 0.10648 | -0.0198 | -3.9256
-10 | -0.4085 | 0.09783 | -0.0247 | -4.1756
-9.5 | -0.4052 | 0.0884 | -0.0301 | -4.5837
-9 | -0.4093 | 0.07844 | -0.0361 | -5.218
-8.5 | -0.4114 | 0.06947 | -0.042 | -5.922
-8 | -0.4205 | 0.05933 | -0.0502 | -7.0875
-7.5 | -0.4542 | 0.04959 | -0.0574 | -9.1591
-7 | -0.4612 | 0.04336 | -0.0574 | -10.6365
-6.5 | -0.4609 | 0.03525 | -0.0569 | -13.0752
-6 | -0.4506 | 0.02584 | -0.055 | -17.4381
-5.5 | -0.4333 | 0.01491 | -0.0515 | -29.061
-5 | -0.3757 | 0.0114 | -0.0492 | -32.9561
-4.5 | -0.3116 | 0.00955 | -0.0473 | -32.6283
-4 | -0.2446 | 0.00857 | -0.0459 | -28.5414
-3 | -0.1081 | 0.00743 | -0.0445 | -14.5491
-2.5 | -0.0392 | 0.0071 | -0.0442 | -5.5211
-1.5 | 0.0987 | 0.00667 | -0.0445 | 14.7976
-1 | 0.1673 | 0.00652 | -0.0448 | 25.6595
-0.5 | 0.2348 | 0.00619 | -0.0452 | 37.9321
0 | 0.2978 | 0.00493 | -0.0456 | 60.4057
0.5 | 0.3661 | 0.00481 | -0.0462 | 76.1123
1 | 0.4345 | 0.00468 | -0.0466 | 92.8419
1.5 | 0.5033 | 0.00466 | -0.0471 | 108.0043
2 | 0.5728 | 0.00473 | -0.0476 | 121.0994
2.5 | 0.6426 | 0.00479 | -0.0481 | 134.1545
3 | 0.7123 | 0.00489 | -0.0484 | 145.6646
3.5 | 0.7812 | 0.00511 | -0.0485 | 152.8767
4 | 0.8459 | 0.0057 | -0.048 | 148.4035
4.5 | 0.908 | 0.00651 | -0.0469 | 139.4777
5 | 0.9617 | 0.00777 | -0.0446 | 123.7709
5.5 | 1.005 | 0.00936 | -0.0406 | 107.3718
6 | 1.0496 | 0.01039 | -0.036 | 101.0202
6.5 | 1.1124 | 0.01131 | -0.0346 | 98.3554
7 | 1.1561 | 0.01237 | -0.0297 | 93.46
7.5 | 1.1863 | 0.01365 | -0.0232 | 86.9084
8 | 1.2156 | 0.01555 | -0.0177 | 78.1736
8.5 | 1.24 | 0.01815 | -0.0127 | 68.3196
9 | 1.2666 | 0.02102 | -0.0084 | 60.2569
9.5 | 1.2773 | 0.02518 | -0.004 | 50.7268
10 | 1.2747 | 0.03056 | -0.0001 | 41.7114
10.5 | 1.2618 | 0.03707 | 0.003 | 34.0383
11 | 1.24 | 0.04496 | 0.0046 | 27.5801
11.5 | 1.2114 | 0.05442 | 0.0042 | 22.2602
12 | 1.1821 | 0.06519 | 0.0013 | 18.1331
12.5 | 1.1506 | 0.07751 | -0.004 | 14.8445
13 | 1.1206 | 0.09097 | -0.0113 | 12.3183
13.5 | 1.0925 | 0.10542 | -0.0201 | 10.3633
14 | 1.0689 | 0.12025 | -0.0296 | 8.889
14.5 | 1.0492 | 0.13528 | -0.0392 | 7.7558

## 65. Re 4M Mach 0.00 (1)
BIGFOIL.COM POLAR EXPORT
NACA64-412 a=0.2
NACA64-412 a=0.2 |  |  |  | Cl Max: | 1.247 | at alpha= | 11 | deg
JavaFoil+Calcfoil stall+Eppler ext transition |  |  |  | L/D Max: | 134.033 | at alpha= | 5.5 | deg
Re: | 4000000 |  |  | Cd Min: | 0.00506 | at alpha= | -0.5 | deg
Mach: | 0 |  |  | Cl=0 at alpha= | -2.1102 | deg
|  |  |  | @ Cl=0.1, Cd= | 0.0066788
|  |  |  | @ Cl=0.4, Cd= | 0.0051446
|  |  |  | @ Cl=0.6, Cd= | 0.0053864
alpha (deg) | Cl | Cd | Cm | Cl/Cd
-14 | -0.61 | 0.10028 | -0.011 | -6.078
-13.5 | -0.623 | 0.0916 | -0.011 | -6.799
-13 | -0.633 | 0.08684 | -0.011 | -7.291
-12.5 | -0.64 | 0.08149 | -0.011 | -7.85
-12 | -0.639 | 0.07689 | -0.012 | -8.317
-11.5 | -0.636 | 0.07232 | -0.012 | -8.794
-11 | -0.63 | 0.06738 | -0.013 | -9.343
-10.5 | -0.62 | 0.06243 | -0.013 | -9.925
-10 | -0.607 | 0.05767 | -0.014 | -10.52
-9.5 | -0.595 | 0.05011 | -0.016 | -11.865
-9 | -0.696 | 0.00976 | -0.026 | -71.338
-8.5 | -0.664 | 0.00934 | -0.027 | -71.043
-8 | -0.625 | 0.00902 | -0.027 | -69.276
-7.5 | -0.582 | 0.00875 | -0.028 | -66.571
-7 | -0.537 | 0.00848 | -0.028 | -63.362
-6.5 | -0.489 | 0.00828 | -0.028 | -59.145
-6 | -0.439 | 0.00806 | -0.029 | -54.479
-5.5 | -0.387 | 0.00781 | -0.029 | -49.578
-5 | -0.333 | 0.00761 | -0.03 | -43.762
-4.5 | -0.278 | 0.00748 | -0.03 | -37.126
-4 | -0.221 | 0.00727 | -0.031 | -30.406
-3.5 | -0.163 | 0.00714 | -0.031 | -22.874
-3 | -0.105 | 0.00705 | -0.032 | -14.899
-2.5 | -0.046 | 0.00691 | -0.032 | -6.668
-2 | 0.013 | 0.00681 | -0.033 | 1.946
-1.5 | 0.073 | 0.00672 | -0.033 | 10.834
-1 | 0.132 | 0.00663 | -0.034 | 19.983
-0.5 | 0.192 | 0.00506 | -0.034 | 38.04
0 | 0.252 | 0.00509 | -0.035 | 49.556
0.5 | 0.311 | 0.00511 | -0.035 | 60.991
1 | 0.371 | 0.00512 | -0.036 | 72.373
1.5 | 0.43 | 0.00517 | -0.036 | 83.171
2 | 0.49 | 0.00519 | -0.037 | 94.239
2.5 | 0.549 | 0.0053 | -0.037 | 103.467
3 | 0.608 | 0.0054 | -0.038 | 112.608
3.5 | 0.667 | 0.00577 | -0.039 | 115.581
4 | 0.725 | 0.00615 | -0.039 | 117.849
4.5 | 0.782 | 0.00612 | -0.04 | 127.805
5 | 0.838 | 0.00637 | -0.04 | 131.611
5.5 | 0.893 | 0.00666 | -0.041 | 134.033
6 | 0.944 | 0.00966 | -0.041 | 97.783
6.5 | 0.994 | 0.01023 | -0.042 | 97.17
7 | 1.042 | 0.01069 | -0.042 | 97.471
7.5 | 1.086 | 0.01122 | -0.042 | 96.827
8 | 1.126 | 0.01181 | -0.043 | 95.339
8.5 | 1.161 | 0.01245 | -0.043 | 93.299
9 | 1.193 | 0.01314 | -0.044 | 90.761
9.5 | 1.219 | 0.01395 | -0.044 | 87.383
10 | 1.236 | 0.01487 | -0.044 | 83.096
10.5 | 1.245 | 0.01589 | -0.045 | 78.366
11 | 1.247 | 0.01704 | -0.045 | 73.176
11.5 | 1.242 | 0.01831 | -0.045 | 67.813
12 | 1.23 | 0.01969 | -0.046 | 62.454
12.5 | 1.21 | 0.02171 | -0.046 | 55.752
13 | 1.187 | 0.02321 | -0.046 | 51.151
13.5 | 1.156 | 0.02565 | -0.047 | 45.081
14 | 1.12 | 0.02855 | -0.047 | 39.23
14.5 | 1.077 | 0.03296 | -0.047 | 32.677
15 | 1.027 | 0.03949 | -0.046 | 26.013
15.5 | 0.972 | 0.04951 | -0.045 | 19.629
16 | 0.866 | 0.09431 | -0.037 | 9.18

## 66. Re 4M Mach 0.00 (2)
BIGFOIL.COM POLAR EXPORT
NACA64-412 a=0.2
NACA64-412 a=0.2 |  |  |  | Cl Max: | 1.6261 | at alpha= | 18 | deg
XFOIL ncrit=9 |  |  |  | L/D Max: | 145.424 | at alpha= | 3.5 | deg
Re: | 4000000 |  |  | Cd Min: | 0.07822 | at alpha= | 20 | deg
Mach: | 0 |  |  | Cl=0 at alpha= | -2.1863 | deg
|  |  |  | @ Cl=0.1, Cd= | 0.0059964
|  |  |  | @ Cl=0.4, Cd= | 0.004133
|  |  |  | @ Cl=0.6, Cd= | 0.0043171
alpha (deg) | Cl | Cd | Cm | Cl/Cd
-19 | -1.398 | 0.04782 | -0.0559 | -29.2346
-18.5 | -1.4379 | 0.03819 | -0.0596 | -37.6512
-18 | -1.4578 | 0.03227 | -0.0592 | -45.1751
-17.5 | -1.4657 | 0.02832 | -0.0566 | -51.7549
-17 | -1.4649 | 0.02567 | -0.0524 | -57.0666
-16.5 | -1.4554 | 0.02389 | -0.0472 | -60.9209
-16 | -1.4263 | 0.0223 | -0.0447 | -63.9596
-15.5 | -1.3912 | 0.0209 | -0.0429 | -66.5646
-15 | -1.3516 | 0.01969 | -0.0414 | -68.644
-14.5 | -1.3085 | 0.0187 | -0.0403 | -69.9733
-14 | -1.2676 | 0.01793 | -0.0384 | -70.6972
-13.5 | -1.2266 | 0.01651 | -0.0369 | -74.2944
-13 | -1.1813 | 0.01536 | -0.0359 | -76.9076
-12.5 | -1.1325 | 0.01457 | -0.0352 | -77.7282
-12 | -1.0823 | 0.01388 | -0.0348 | -77.9755
-11.5 | -1.0312 | 0.01322 | -0.0344 | -78.003
-11 | -0.9793 | 0.01262 | -0.0341 | -77.599
-10.5 | -0.9264 | 0.01212 | -0.0339 | -76.4356
-10 | -0.8726 | 0.0117 | -0.0338 | -74.5812
-9.5 | -0.8204 | 0.01095 | -0.0336 | -74.9224
-9 | -0.7679 | 0.01017 | -0.0333 | -75.5064
-8.5 | -0.7132 | 0.00976 | -0.0333 | -73.0738
-8 | -0.6582 | 0.00937 | -0.0334 | -70.2455
-7.5 | -0.6029 | 0.00899 | -0.0335 | -67.0634
-7 | -0.5472 | 0.00866 | -0.0336 | -63.1871
-6.5 | -0.4915 | 0.00827 | -0.0337 | -59.4317
-6 | -0.4361 | 0.00777 | -0.0338 | -56.1261
-5.5 | -0.3795 | 0.00751 | -0.0341 | -50.5326
-5 | -0.3226 | 0.00729 | -0.0344 | -44.2524
-4.5 | -0.2654 | 0.00711 | -0.0347 | -37.3277
-4 | -0.2087 | 0.00679 | -0.035 | -30.7364
-3.5 | -0.1513 | 0.00663 | -0.0354 | -22.8205
-3 | -0.0937 | 0.0065 | -0.0359 | -14.4154
-2.5 | -0.0362 | 0.0063 | -0.0363 | -5.746
-2 | 0.0215 | 0.0062 | -0.0367 | 3.4677
-1.5 | 0.0791 | 0.00608 | -0.0372 | 13.0099
-1 | 0.1366 | 0.00585 | -0.0377 | 23.3504
-0.5 | 0.1937 | 0.00551 | -0.0382 | 35.1543
0 | 0.2482 | 0.00449 | -0.0388 | 55.2784
0.5 | 0.3059 | 0.00433 | -0.0393 | 70.6467
1 | 0.3635 | 0.00419 | -0.0398 | 86.7542
1.5 | 0.4211 | 0.0041 | -0.0403 | 102.7073
2 | 0.4791 | 0.00412 | -0.0409 | 116.2864
2.5 | 0.537 | 0.00418 | -0.0415 | 128.4689
3 | 0.5946 | 0.0043 | -0.042 | 138.2791
3.5 | 0.6515 | 0.00448 | -0.0425 | 145.4241
4 | 0.7054 | 0.00507 | -0.0427 | 139.1321
4.5 | 0.7596 | 0.00558 | -0.0428 | 136.129
5 | 0.8121 | 0.00622 | -0.0428 | 130.5627
5.5 | 0.861 | 0.00721 | -0.0423 | 119.4175
6.5 | 0.9555 | 0.00851 | -0.0399 | 112.2797
7 | 1.014 | 0.00906 | -0.0412 | 111.9205
7.5 | 1.066 | 0.00954 | -0.0411 | 111.74
8 | 1.1175 | 0.01002 | -0.0409 | 111.5269
8.5 | 1.1671 | 0.01061 | -0.0405 | 110
9 | 1.217 | 0.01111 | -0.0401 | 109.541
9.5 | 1.2647 | 0.01173 | -0.0393 | 107.8176
10 | 1.3108 | 0.01237 | -0.0384 | 105.966
10.5 | 1.3555 | 0.01302 | -0.0373 | 104.1091
11 | 1.3961 | 0.0138 | -0.0356 | 101.1667
11.5 | 1.433 | 0.01461 | -0.0333 | 98.0835
12 | 1.4574 | 0.01546 | -0.0288 | 94.2691
12.5 | 1.4802 | 0.01661 | -0.0249 | 89.115
13 | 1.5013 | 0.01812 | -0.0214 | 82.8532
13.5 | 1.5247 | 0.01972 | -0.0187 | 77.3174
14 | 1.545 | 0.02169 | -0.0161 | 71.231
14.5 | 1.5612 | 0.02413 | -0.0137 | 64.6995
15 | 1.5786 | 0.02668 | -0.0118 | 59.1679
15.5 | 1.5944 | 0.0295 | -0.0102 | 54.0475
16 | 1.6061 | 0.03282 | -0.0088 | 48.9366
16.5 | 1.6152 | 0.03659 | -0.0078 | 44.1432
17 | 1.617 | 0.04137 | -0.0071 | 39.0863
17.5 | 1.6192 | 0.04642 | -0.007 | 34.8815
18 | 1.6261 | 0.05127 | -0.0075 | 31.7164
18.5 | 1.6257 | 0.05722 | -0.0085 | 28.4114
19 | 1.625 | 0.06354 | -0.01 | 25.5744
19.5 | 1.6217 | 0.07046 | -0.0121 | 23.0159
20 | 1.6151 | 0.07822 | -0.0149 | 20.6482

## 67. Re 4M Mach 0.10 (1)
BIGFOIL.COM POLAR EXPORT
NACA64-412 a=0.2
NACA64-412 a=0.2 |  |  |  | Cl Max: | 1.241 | at alpha= | 10.5 | deg
JavaFoil+Calcfoil stall+Eppler ext transition |  |  |  | L/D Max: | 133.082 | at alpha= | 5.5 | deg
Re: | 4000000 |  |  | Cd Min: | 0.00508 | at alpha= | -0.5 | deg
Mach: | 0.1 |  |  | Cl=0 at alpha= | -2.1102 | deg
|  |  |  | @ Cl=0.1, Cd= | 0.0066695
|  |  |  | @ Cl=0.4, Cd= | 0.00516
|  |  |  | @ Cl=0.6, Cd= | 0.0053814
alpha (deg) | Cl | Cd | Cm | Cl/Cd
-14 | -0.582 | 0.10134 | -0.011 | -5.743
-13.5 | -0.599 | 0.0932 | -0.011 | -6.425
-13 | -0.613 | 0.08727 | -0.011 | -7.021
-12.5 | -0.623 | 0.08288 | -0.011 | -7.513
-12 | -0.625 | 0.07818 | -0.012 | -7.999
-11.5 | -0.624 | 0.07335 | -0.012 | -8.511
-11 | -0.62 | 0.06812 | -0.013 | -9.106
-10.5 | -0.612 | 0.06368 | -0.013 | -9.612
-10 | -0.6 | 0.05891 | -0.014 | -10.192
-9.5 | -0.588 | 0.05254 | -0.016 | -11.188
-9 | -0.694 | 0.01001 | -0.026 | -69.349
-8.5 | -0.663 | 0.00947 | -0.027 | -69.998
-8 | -0.625 | 0.00909 | -0.027 | -68.734
-7.5 | -0.583 | 0.00882 | -0.028 | -66.088
-7 | -0.538 | 0.00855 | -0.028 | -62.944
-6.5 | -0.491 | 0.00829 | -0.029 | -59.168
-6 | -0.441 | 0.00808 | -0.029 | -54.552
-5.5 | -0.389 | 0.00787 | -0.03 | -49.387
-5 | -0.335 | 0.00761 | -0.03 | -43.935
-4.5 | -0.279 | 0.00747 | -0.031 | -37.336
-4 | -0.222 | 0.0073 | -0.031 | -30.416
-3.5 | -0.164 | 0.00717 | -0.031 | -22.896
-3 | -0.106 | 0.00705 | -0.032 | -14.973
-2.5 | -0.046 | 0.00693 | -0.032 | -6.682
-2 | 0.013 | 0.00683 | -0.033 | 1.95
-1.5 | 0.073 | 0.00671 | -0.033 | 10.898
-1 | 0.133 | 0.00662 | -0.034 | 20.107
-0.5 | 0.193 | 0.00508 | -0.035 | 38.102
0 | 0.254 | 0.0051 | -0.035 | 49.74
0.5 | 0.313 | 0.00514 | -0.036 | 60.828
1 | 0.373 | 0.00516 | -0.036 | 72.198
1.5 | 0.432 | 0.00516 | -0.037 | 83.781
2 | 0.492 | 0.0052 | -0.037 | 94.589
2.5 | 0.552 | 0.0053 | -0.038 | 104.025
3 | 0.611 | 0.0054 | -0.038 | 113.173
3.5 | 0.67 | 0.00579 | -0.039 | 115.735
4 | 0.728 | 0.0062 | -0.039 | 117.428
4.5 | 0.785 | 0.00617 | -0.04 | 127.24
5 | 0.842 | 0.00643 | -0.04 | 130.893
5.5 | 0.897 | 0.00674 | -0.041 | 133.082
6 | 0.948 | 0.00971 | -0.041 | 97.67
6.5 | 0.998 | 0.01031 | -0.042 | 96.797
7 | 1.046 | 0.0108 | -0.042 | 96.825
7.5 | 1.09 | 0.01132 | -0.043 | 96.279
8 | 1.129 | 0.01192 | -0.043 | 94.71
8.5 | 1.164 | 0.01258 | -0.043 | 92.536
9 | 1.194 | 0.01336 | -0.044 | 89.417
9.5 | 1.22 | 0.01415 | -0.044 | 86.218
10 | 1.234 | 0.01509 | -0.045 | 81.793
10.5 | 1.241 | 0.01622 | -0.045 | 76.509
11 | 1.24 | 0.01735 | -0.045 | 71.5
11.5 | 1.232 | 0.01868 | -0.046 | 65.949
12 | 1.215 | 0.02055 | -0.046 | 59.123
12.5 | 1.192 | 0.02229 | -0.046 | 53.479
13 | 1.164 | 0.02389 | -0.047 | 48.729
13.5 | 1.126 | 0.02691 | -0.047 | 41.851
14 | 1.084 | 0.03029 | -0.047 | 35.787
14.5 | 1.031 | 0.03644 | -0.046 | 28.301
15 | 0.975 | 0.04474 | -0.045 | 21.783
15.5 | 0.856 | 0.09204 | -0.037 | 9.303

## 68. Re 4M Mach 0.10 (2)
BIGFOIL.COM POLAR EXPORT
NACA64-412 a=0.2
NACA64-412 a=0.2 |  |  |  | Cl Max: | 1.6139 | at alpha= | 18 | deg
XFOIL ncrit=9 |  |  |  | L/D Max: | 146.013 | at alpha= | 3.5 | deg
Re: | 4000000 |  |  | Cd Min: | 0.08577 | at alpha= | 20 | deg
Mach: | 0.1 |  |  | Cl=0 at alpha= | -2.1867 | deg
|  |  |  | @ Cl=0.1, Cd= | 0.0060127
|  |  |  | @ Cl=0.4, Cd= | 0.0041468
|  |  |  | @ Cl=0.6, Cd= | 0.0043153
alpha (deg) | Cl | Cd | Cm | Cl/Cd
-18 | -1.3524 | 0.0448 | -0.0598 | -30.1875
-17.5 | -1.3828 | 0.03678 | -0.0621 | -37.5965
-17 | -1.405 | 0.03109 | -0.0607 | -45.1914
-16.5 | -1.418 | 0.02722 | -0.0564 | -52.094
-16 | -1.4172 | 0.02482 | -0.0505 | -57.0991
-15.5 | -1.3909 | 0.02285 | -0.0476 | -60.8709
-15 | -1.3557 | 0.02125 | -0.0454 | -63.7976
-14.5 | -1.314 | 0.01991 | -0.0441 | -65.997
-14 | -1.2759 | 0.01894 | -0.0415 | -67.3654
-13.5 | -1.2314 | 0.01793 | -0.04 | -68.6782
-13 | -1.1884 | 0.01644 | -0.0385 | -72.2871
-12.5 | -1.1416 | 0.01523 | -0.0374 | -74.9573
-12 | -1.0912 | 0.01442 | -0.0367 | -75.6727
-11.5 | -1.0396 | 0.01371 | -0.0361 | -75.8279
-11 | -0.9872 | 0.01304 | -0.0357 | -75.7055
-10.5 | -0.9339 | 0.01246 | -0.0353 | -74.9518
-10 | -0.8796 | 0.01199 | -0.0351 | -73.3611
-9.5 | -0.825 | 0.01153 | -0.0349 | -71.5525
-9 | -0.7738 | 0.01038 | -0.0343 | -74.5472
-8.5 | -0.7187 | 0.00991 | -0.0342 | -72.5227
-8 | -0.6631 | 0.0095 | -0.0341 | -69.8
-7 | -0.5511 | 0.00874 | -0.0342 | -63.0549
-6.5 | -0.4943 | 0.00848 | -0.0343 | -58.2901
-6 | -0.4391 | 0.00783 | -0.0342 | -56.0792
-5.5 | -0.3821 | 0.00755 | -0.0345 | -50.6093
-5 | -0.3248 | 0.00732 | -0.0347 | -44.3716
-4.5 | -0.2672 | 0.00713 | -0.0351 | -37.4755
-4 | -0.21 | 0.00681 | -0.0353 | -30.837
-3.5 | -0.1522 | 0.00664 | -0.0357 | -22.9217
-3 | -0.0943 | 0.00652 | -0.0361 | -14.4632
-2.5 | -0.0364 | 0.00631 | -0.0365 | -5.7686
-2 | 0.0217 | 0.00621 | -0.037 | 3.4944
-1.5 | 0.0797 | 0.00609 | -0.0374 | 13.087
-1 | 0.1375 | 0.00587 | -0.0379 | 23.4242
-0.5 | 0.195 | 0.00552 | -0.0384 | 35.3261
0 | 0.2498 | 0.0045 | -0.039 | 55.5111
0.5 | 0.3079 | 0.00434 | -0.0395 | 70.9447
1 | 0.3658 | 0.0042 | -0.0401 | 87.0952
1.5 | 0.4237 | 0.00411 | -0.0406 | 103.09
2 | 0.4822 | 0.00413 | -0.0411 | 116.7554
2.5 | 0.5404 | 0.00419 | -0.0417 | 128.9737
3 | 0.5983 | 0.00431 | -0.0422 | 138.8167
3.5 | 0.6556 | 0.00449 | -0.0427 | 146.0134
4 | 0.7099 | 0.00509 | -0.0429 | 139.4695
4.5 | 0.7644 | 0.00561 | -0.043 | 136.2567
5 | 0.8171 | 0.00627 | -0.0429 | 130.319
6 | 0.9156 | 0.00797 | -0.0416 | 114.8808
6.5 | 0.9611 | 0.00857 | -0.0399 | 112.147
7 | 1.02 | 0.00912 | -0.0411 | 111.8421
7.5 | 1.0723 | 0.00962 | -0.0409 | 111.4657
8 | 1.1241 | 0.0101 | -0.0407 | 111.297
8.5 | 1.174 | 0.01071 | -0.0401 | 109.6172
9 | 1.2241 | 0.01122 | -0.0396 | 109.0998
9.5 | 1.2714 | 0.01189 | -0.0387 | 106.9302
10 | 1.3178 | 0.01252 | -0.0377 | 105.2556
10.5 | 1.3618 | 0.01321 | -0.0363 | 103.0886
11 | 1.4007 | 0.01407 | -0.0341 | 99.5522
11.5 | 1.4337 | 0.01485 | -0.0309 | 96.5455
12 | 1.4565 | 0.01584 | -0.0263 | 91.9508
12.5 | 1.4787 | 0.0172 | -0.0225 | 85.9709
13 | 1.5018 | 0.01875 | -0.0193 | 80.096
13.5 | 1.5227 | 0.02065 | -0.0164 | 73.7385
14 | 1.5409 | 0.02293 | -0.0138 | 67.2002
14.5 | 1.5592 | 0.02537 | -0.0117 | 61.4584
15 | 1.575 | 0.0282 | -0.0098 | 55.8511
15.5 | 1.588 | 0.03143 | -0.0082 | 50.525
16 | 1.596 | 0.03527 | -0.0069 | 45.2509
16.5 | 1.6024 | 0.03956 | -0.0061 | 40.5056
17 | 1.6047 | 0.04459 | -0.0057 | 35.9879
17.5 | 1.6083 | 0.04978 | -0.006 | 32.3082
18 | 1.6139 | 0.05501 | -0.0067 | 29.3383
18.5 | 1.6102 | 0.06171 | -0.0081 | 26.093
19 | 1.6054 | 0.06889 | -0.0102 | 23.3038
19.5 | 1.598 | 0.07681 | -0.0129 | 20.8046
20 | 1.5861 | 0.08577 | -0.0165 | 18.4925

## 69. Re 4M Mach 0.25 (1)
BIGFOIL.COM POLAR EXPORT
NACA64-412 a=0.2
NACA64-412 a=0.2 |  |  |  | Cl Max: | 1.217 | at alpha= | 10 | deg
JavaFoil+Calcfoil stall+Eppler ext transition |  |  |  | L/D Max: | 132.674 | at alpha= | 5.5 | deg
Re: | 4000000 |  |  | Cd Min: | 0.0051 | at alpha= | -0.5 | deg
Mach: | 0.25 |  |  | Cl=0 at alpha= | -2.1129 | deg
|  |  |  | @ Cl=0.1, Cd= | 0.0067297
|  |  |  | @ Cl=0.4, Cd= | 0.0051928
|  |  |  | @ Cl=0.6, Cd= | 0.11644
alpha (deg) | Cl | Cd | Cm | Cl/Cd
-13 | -0.429 | 0.10041 | -0.011 | -4.273
-12.5 | -0.471 | 0.0912 | -0.011 | -5.164
-12 | -0.5 | 0.08582 | -0.011 | -5.832
-11.5 | -0.524 | 0.07855 | -0.011 | -6.67
-11 | -0.541 | 0.07274 | -0.012 | -7.442
-10.5 | -0.552 | 0.06748 | -0.012 | -8.179
-10 | -0.556 | 0.06244 | -0.013 | -8.896
-9.5 | -0.552 | 0.05874 | -0.013 | -9.403
-9 | -0.543 | 0.05441 | -0.014 | -9.978
-8.5 | -0.527 | 0.05037 | -0.015 | -10.472
-8 | -0.62 | 0.00957 | -0.028 | -64.758
-7.5 | -0.583 | 0.00909 | -0.028 | -64.191
-7 | -0.542 | 0.00878 | -0.029 | -61.716
-6.5 | -0.497 | 0.00852 | -0.029 | -58.28
-6 | -0.448 | 0.00824 | -0.03 | -54.323
-5.5 | -0.396 | 0.00797 | -0.03 | -49.674
-5 | -0.342 | 0.00777 | -0.031 | -44.004
-4.5 | -0.285 | 0.00754 | -0.031 | -37.876
-4 | -0.228 | 0.00739 | -0.032 | -30.793
-3.5 | -0.168 | 0.00725 | -0.032 | -23.23
-3 | -0.108 | 0.00709 | -0.033 | -15.288
-2.5 | -0.048 | 0.00697 | -0.033 | -6.826
-2 | 0.014 | 0.00687 | -0.034 | 1.989
-1.5 | 0.075 | 0.00677 | -0.034 | 11.097
-1 | 0.137 | 0.00667 | -0.035 | 20.498
-0.5 | 0.199 | 0.0051 | -0.035 | 38.993
0 | 0.261 | 0.00515 | -0.036 | 50.569
0.5 | 0.322 | 0.00517 | -0.037 | 62.197
1 | 0.383 | 0.00519 | -0.037 | 73.823
1.5 | 0.444 | 0.0052 | -0.038 | 85.479
2 | 0.505 | 0.00526 | -0.038 | 96.179
2.5 | 0.567 | 0.00538 | -0.039 | 105.317
3 | 0.628 | 0.00548 | -0.039 | 114.429
3.5 | 0.689 | 0.00596 | -0.04 | 115.429
4 | 0.748 | 0.00602 | -0.04 | 124.308
4.5 | 0.806 | 0.00631 | -0.041 | 127.837
5 | 0.864 | 0.0066 | -0.041 | 130.971
5.5 | 0.92 | 0.00694 | -0.042 | 132.674
6 | 0.969 | 0.01025 | -0.042 | 94.523
6.5 | 1.019 | 0.01077 | -0.043 | 94.614
7 | 1.066 | 0.01132 | -0.043 | 94.16
7.5 | 1.108 | 0.01197 | -0.044 | 92.616
8 | 1.145 | 0.01265 | -0.044 | 90.488
8.5 | 1.175 | 0.01344 | -0.044 | 87.414
9 | 1.199 | 0.01431 | -0.045 | 83.809
9.5 | 1.216 | 0.01534 | -0.045 | 79.261
10 | 1.217 | 0.01654 | -0.046 | 73.576
10.5 | 1.206 | 0.01793 | -0.046 | 67.262
11 | 1.182 | 0.01971 | -0.046 | 59.959
11.5 | 1.145 | 0.0217 | -0.046 | 52.765
12 | 1.097 | 0.02357 | -0.047 | 46.527
12.5 | 1.024 | 0.02943 | -0.046 | 34.788
13 | 0.841 | 0.08257 | -0.032 | 10.181
13.5 | 0.767 | 0.09368 | -0.028 | 8.187
14 | 0.691 | 0.1044 | -0.025 | 6.62
14.5 | 0.615 | 0.10971 | -0.025 | 5.601
15 | 0.532 | 0.11644 | -0.025 | 4.569

## 70. Re 4M Mach 0.25 (2)
BIGFOIL.COM POLAR EXPORT
NACA64-412 a=0.2
NACA64-412 a=0.2 |  |  |  | Cl Max: | 1.5355 | at alpha= | 15 | deg
XFOIL ncrit=9 |  |  |  | L/D Max: | 148.122 | at alpha= | 3.5 | deg
Re: | 4000000 |  |  | Cd Min: | 0.14454 | at alpha= | 20 | deg
Mach: | 0.25 |  |  | Cl=0 at alpha= | -2.191 | deg
|  |  |  | @ Cl=0.1, Cd= | 0.0060717
|  |  |  | @ Cl=0.4, Cd= | 0.0042212
|  |  |  | @ Cl=0.6, Cd= | 0.0043283
alpha (deg) | Cl | Cd | Cm | Cl/Cd
-13 | -0.7797 | 0.0717 | -0.0421 | -10.8745
-12.5 | -0.7331 | 0.07316 | -0.0389 | -10.0205
-12 | -1.0784 | 0.02581 | -0.0518 | -41.7823
-11.5 | -1.0543 | 0.0213 | -0.0487 | -49.4977
-11 | -1.0194 | 0.01754 | -0.0461 | -58.1186
-10.5 | -0.9659 | 0.01628 | -0.0445 | -59.3305
-10 | -0.9116 | 0.01505 | -0.0431 | -60.5714
-9.5 | -0.8565 | 0.01391 | -0.0419 | -61.5744
-9 | -0.8003 | 0.0129 | -0.0408 | -62.0388
-8.5 | -0.7474 | 0.01126 | -0.0395 | -66.3766
-8 | -0.6898 | 0.01049 | -0.0387 | -65.7579
-7.5 | -0.6315 | 0.00986 | -0.0381 | -64.0467
-7 | -0.5729 | 0.0093 | -0.0376 | -61.6022
-6.5 | -0.5136 | 0.00889 | -0.0373 | -57.7728
-6 | -0.4552 | 0.0083 | -0.0369 | -54.8434
-5.5 | -0.3965 | 0.00778 | -0.0367 | -50.964
-5 | -0.3367 | 0.00749 | -0.0367 | -44.9533
-4.5 | -0.2768 | 0.00725 | -0.0368 | -38.1793
-4 | -0.2172 | 0.00695 | -0.037 | -31.2518
-3.5 | -0.1573 | 0.00672 | -0.0372 | -23.4077
-3 | -0.0972 | 0.00657 | -0.0375 | -14.7945
-2.5 | -0.0372 | 0.00638 | -0.0378 | -5.8307
-2 | 0.023 | 0.00625 | -0.0382 | 3.68
-1.5 | 0.083 | 0.00612 | -0.0387 | 13.5621
-1 | 0.1428 | 0.00595 | -0.0391 | 24
-0.5 | 0.2022 | 0.00562 | -0.0397 | 35.9786
0 | 0.2587 | 0.00454 | -0.0402 | 56.9824
0.5 | 0.3185 | 0.00439 | -0.0408 | 72.5513
1 | 0.3785 | 0.00425 | -0.0413 | 89.0588
1.5 | 0.4383 | 0.00417 | -0.0418 | 105.1079
2 | 0.4989 | 0.00419 | -0.0424 | 119.0692
2.5 | 0.5593 | 0.00424 | -0.043 | 131.9104
3 | 0.6192 | 0.00437 | -0.0435 | 141.6934
3.5 | 0.6784 | 0.00458 | -0.0439 | 148.1223
4 | 0.7344 | 0.00523 | -0.0439 | 140.4207
4.5 | 0.7906 | 0.00576 | -0.0439 | 137.2569
5 | 0.8446 | 0.00652 | -0.0436 | 129.5399
5.5 | 0.8943 | 0.00759 | -0.0427 | 117.8261
6 | 0.9446 | 0.00837 | -0.0416 | 112.8554
6.5 | 0.9919 | 0.00893 | -0.0395 | 111.075
7 | 1.0534 | 0.00947 | -0.0406 | 111.2355
7.5 | 1.1069 | 0.01004 | -0.0399 | 110.249
8 | 1.1595 | 0.01063 | -0.039 | 109.0781
8.5 | 1.211 | 0.01125 | -0.0379 | 107.6444
9 | 1.2601 | 0.01195 | -0.0365 | 105.4477
9.5 | 1.3063 | 0.01273 | -0.0345 | 102.6159
10 | 1.35 | 0.0135 | -0.0322 | 100
10.5 | 1.3783 | 0.01452 | -0.0273 | 94.9242
11 | 1.4051 | 0.01558 | -0.0227 | 90.1861
11.5 | 1.4296 | 0.01709 | -0.0186 | 83.6513
12 | 1.4533 | 0.01892 | -0.0149 | 76.8129
12.5 | 1.4756 | 0.02109 | -0.0117 | 69.9668
13 | 1.4923 | 0.02386 | -0.0087 | 62.544
13.5 | 1.5086 | 0.0269 | -0.0061 | 56.0818
14 | 1.5228 | 0.03031 | -0.004 | 50.2408
14.5 | 1.53 | 0.03453 | -0.0021 | 44.3093
15 | 1.5355 | 0.03922 | -0.0009 | 39.1509
15.5 | 1.5317 | 0.04522 | -0.0003 | 33.8722
16 | 1.5351 | 0.05091 | -0.0005 | 30.1532
16.5 | 1.5295 | 0.05801 | -0.0015 | 26.3661
17 | 1.5179 | 0.06632 | -0.0035 | 22.8875
17.5 | 1.4995 | 0.07612 | -0.0069 | 19.6992
18 | 1.4818 | 0.08646 | -0.0112 | 17.1386
18.5 | 1.4521 | 0.09938 | -0.0175 | 14.6116
19 | 1.4225 | 0.11307 | -0.0249 | 12.5807
19.5 | 1.3863 | 0.12858 | -0.0341 | 10.7816
20 | 1.3514 | 0.14454 | -0.0442 | 9.3497

## 71. Re 4M Mach 0.50 (1)
BIGFOIL.COM POLAR EXPORT
NACA64-412 a=0.2
NACA64-412 a=0.2 |  |  |  | Cl Max: | 1.197 | at alpha= | 20 | deg
JavaFoil+Calcfoil stall+Eppler ext transition |  |  |  | L/D Max: | 131.447 | at alpha= | 4.5 | deg
Re: | 4000000 |  |  | Cd Min: | 0.00532 | at alpha= | 0 | deg
Mach: | 0.5 |  |  | Cl=0 at alpha= | -2.1103 | deg
|  |  |  | @ Cl=0.1, Cd= | 0.0069499
|  |  |  | @ Cl=0.4, Cd= | 0.0053838
|  |  |  | @ Cl=0.6, Cd= | 0.0056723
alpha (deg) | Cl | Cd | Cm | Cl/Cd
-20 | -0.978 | 0.16173 | -0.012 | -6.048
-19.5 | -0.953 | 0.15616 | -0.013 | -6.105
-19 | -0.925 | 0.15369 | -0.013 | -6.018
-18.5 | -0.896 | 0.14845 | -0.012 | -6.039
-18 | -0.869 | 0.14405 | -0.012 | -6.035
-17.5 | -0.843 | 0.13933 | -0.013 | -6.048
-17 | -0.816 | 0.13487 | -0.013 | -6.049
-16.5 | -0.79 | 0.12842 | -0.013 | -6.15
-16 | -0.761 | 0.12668 | -0.013 | -6.009
-15.5 | -0.733 | 0.12151 | -0.013 | -6.034
-15 | -0.706 | 0.11718 | -0.013 | -6.027
-14.5 | -0.679 | 0.11261 | -0.013 | -6.033
-14 | -0.652 | 0.10934 | -0.013 | -5.966
-13.5 | -0.625 | 0.1031 | -0.014 | -6.064
-13 | -0.597 | 0.09891 | -0.013 | -6.035
-12.5 | -0.57 | 0.08919 | -0.013 | -6.389
-12 | -0.543 | 0.08028 | -0.014 | -6.759
-11.5 | -0.515 | 0.07539 | -0.014 | -6.836
-11 | -0.488 | 0.06976 | -0.014 | -6.999
-10.5 | -0.461 | 0.06518 | -0.015 | -7.079
-10 | -0.433 | 0.07672 | -0.014 | -5.64
-9.5 | -0.406 | 0.06579 | -0.014 | -6.164
-9 | -0.378 | 0.05936 | -0.015 | -6.372
-8.5 | -0.351 | 0.05459 | -0.015 | -6.43
-8 | -0.324 | 0.05078 | -0.015 | -6.375
-7.5 | -0.296 | 0.05189 | -0.015 | -5.702
-7 | -0.268 | 0.0518 | -0.014 | -5.175
-6.5 | -0.241 | 0.04473 | -0.016 | -5.389
-6 | -0.335 | 0.04175 | -0.016 | -8.027
-5.5 | -0.326 | 0.03741 | -0.019 | -8.712
-5 | -0.362 | 0.00851 | -0.035 | -42.49
-4.5 | -0.309 | 0.00815 | -0.035 | -37.911
-4 | -0.249 | 0.00781 | -0.036 | -31.942
-3.5 | -0.186 | 0.00758 | -0.036 | -24.551
-3 | -0.12 | 0.0074 | -0.037 | -16.252
-2.5 | -0.053 | 0.00722 | -0.037 | -7.332
-2 | 0.015 | 0.0071 | -0.038 | 2.147
-1.5 | 0.084 | 0.00698 | -0.038 | 12.016
-1 | 0.153 | 0.00685 | -0.039 | 22.316
-0.5 | 0.222 | 0.0068 | -0.04 | 32.7
0 | 0.291 | 0.00532 | -0.04 | 54.777
0.5 | 0.359 | 0.00536 | -0.041 | 67.071
1 | 0.428 | 0.0054 | -0.041 | 79.163
1.5 | 0.496 | 0.00545 | -0.042 | 90.981
2 | 0.565 | 0.00559 | -0.043 | 101.076
2.5 | 0.633 | 0.00575 | -0.043 | 110.136
3 | 0.7 | 0.00584 | -0.044 | 119.776
3.5 | 0.768 | 0.00636 | -0.044 | 120.636
4 | 0.833 | 0.00676 | -0.045 | 123.318
4.5 | 0.897 | 0.00682 | -0.046 | 131.447
5 | 0.958 | 0.00787 | -0.046 | 121.719
5.5 | 1.003 | 0.01168 | -0.046 | 85.858
6 | 1.053 | 0.01244 | -0.047 | 84.667
6.5 | 1.096 | 0.01335 | -0.047 | 82.106
7 | 1.13 | 0.01451 | -0.047 | 77.855
7.5 | 1.144 | 0.0158 | -0.048 | 72.4
8 | 1.114 | 0.01744 | -0.048 | 63.866
8.5 | 0.937 | 0.02032 | -0.048 | 46.132
9 | 0.714 | 0.02128 | -0.049 | 33.555
9.5 | 0.628 | 0.06486 | -0.025 | 9.686
10 | 0.772 | 0.02379 | -0.05 | 32.47
10.5 | 0.793 | 0.02787 | -0.049 | 28.452
11 | 0.708 | 0.07735 | -0.027 | 9.155
11.5 | 0.733 | 0.08623 | -0.026 | 8.505
12 | 0.761 | 0.08192 | -0.028 | 9.286
12.5 | 0.786 | 0.09069 | -0.027 | 8.671
13 | 0.813 | 0.0987 | -0.029 | 8.241
13.5 | 0.839 | 0.10329 | -0.029 | 8.123
14 | 0.865 | 0.10613 | -0.029 | 8.149
14.5 | 0.894 | 0.11086 | -0.032 | 8.06
15 | 0.922 | 0.12052 | -0.034 | 7.652
15.5 | 0.945 | 0.12213 | -0.032 | 7.736
16 | 0.973 | 0.12767 | -0.034 | 7.618
16.5 | 1.006 | 0.13136 | -0.037 | 7.656
17 | 1.024 | 0.13677 | -0.035 | 7.489
17.5 | 1.05 | 0.14222 | -0.036 | 7.386
18 | 1.084 | 0.14366 | -0.039 | 7.544
18.5 | 1.114 | 0.14912 | -0.041 | 7.473
19 | 1.129 | 0.15411 | -0.038 | 7.328
19.5 | 1.157 | 0.15731 | -0.04 | 7.356
20 | 1.197 | 0.15549 | -0.044 | 7.7

## 72. Re 4M Mach 0.50 (2)
BIGFOIL.COM POLAR EXPORT
NACA64-412 a=0.2
NACA64-412 a=0.2 |  |  |  | Cl Max: | 1.3118 | at alpha= | 9.5 | deg
XFOIL ncrit=9 |  |  |  | L/D Max: | 157.762 | at alpha= | 3.5 | deg
Re: | 4000000 |  |  | Cd Min: | 0.27025 | at alpha= | -20 | deg
Mach: | 0.5 |  |  | Cl=0 at alpha= | -2.2085 | deg
|  |  |  | @ Cl=0.1, Cd= | 0.0063366
|  |  |  | @ Cl=0.4, Cd= | 0.0045325
|  |  |  | @ Cl=0.6, Cd= | 0.0044753
alpha (deg) | Cl | Cd | Cm | Cl/Cd
-20 | -0.7802 | 0.27025 | 0.0743 | -2.887
-19.5 | -0.7568 | 0.26195 | 0.0688 | -2.8891
-19 | -0.7336 | 0.25349 | 0.0635 | -2.894
-18.5 | -0.7114 | 0.24409 | 0.0581 | -2.9145
-18 | -0.6884 | 0.23556 | 0.0529 | -2.9224
-17.5 | -0.6659 | 0.22688 | 0.0477 | -2.935
-17 | -0.6435 | 0.21817 | 0.0425 | -2.9495
-16.5 | -0.622 | 0.2094 | 0.0374 | -2.9704
-16 | -0.6007 | 0.20052 | 0.0322 | -2.9957
-15.5 | -0.5806 | 0.19126 | 0.0271 | -3.0357
-15 | -0.5615 | 0.181 | 0.0211 | -3.1022
-14.5 | -0.5451 | 0.17375 | 0.018 | -3.1373
-14 | -0.5245 | 0.16606 | 0.0135 | -3.1585
-13.5 | -0.5067 | 0.15728 | 0.0087 | -3.2216
-13 | -0.4951 | 0.14653 | 0.003 | -3.3788
-12.5 | -0.4783 | 0.13826 | -0.0017 | -3.4594
-12 | -0.4596 | 0.13087 | -0.006 | -3.5119
-11.5 | -0.4476 | 0.12172 | -0.0111 | -3.6773
-11 | -0.4392 | 0.11226 | -0.0163 | -3.9123
-10.5 | -0.4306 | 0.10343 | -0.0214 | -4.1632
-10 | -0.4138 | 0.09661 | -0.0255 | -4.2832
-9.5 | -0.4079 | 0.08793 | -0.0306 | -4.6389
-8.5 | -0.4185 | 0.06813 | -0.043 | -6.1427
-8 | -0.4383 | 0.05608 | -0.054 | -7.8156
-7.5 | -0.4745 | 0.04798 | -0.0572 | -9.8895
-7 | -0.4942 | 0.03906 | -0.0578 | -12.6523
-6.5 | -0.4842 | 0.03156 | -0.0567 | -15.3422
-6 | -0.4646 | 0.02323 | -0.0544 | -20
-5 | -0.3853 | 0.00962 | -0.0483 | -40.052
-4.5 | -0.3177 | 0.0085 | -0.0465 | -37.3765
-4 | -0.2489 | 0.00779 | -0.0453 | -31.9512
-3.5 | -0.1792 | 0.00735 | -0.0446 | -24.381
-3 | -0.1101 | 0.00692 | -0.0442 | -15.9104
-2.5 | -0.0404 | 0.00671 | -0.0441 | -6.0209
-2 | 0.0289 | 0.00647 | -0.0441 | 4.4668
-1.5 | 0.0982 | 0.00634 | -0.0444 | 15.489
-1 | 0.167 | 0.00621 | -0.0448 | 26.8921
-0.5 | 0.2353 | 0.00595 | -0.0452 | 39.5462
0 | 0.2993 | 0.00482 | -0.0457 | 62.0954
0.5 | 0.3673 | 0.00458 | -0.0463 | 80.1965
1 | 0.4362 | 0.00448 | -0.0469 | 97.3661
1.5 | 0.5049 | 0.00442 | -0.0474 | 114.2308
2 | 0.5747 | 0.00445 | -0.048 | 129.1461
2.5 | 0.6446 | 0.00452 | -0.0485 | 142.6106
3 | 0.7145 | 0.00464 | -0.0488 | 153.9871
3.5 | 0.7825 | 0.00496 | -0.0489 | 157.7621
4 | 0.8456 | 0.00576 | -0.0482 | 146.8056
4.5 | 0.9087 | 0.0065 | -0.0473 | 139.8
5 | 0.9612 | 0.00791 | -0.0449 | 121.5171
5.5 | 1.0111 | 0.0092 | -0.0418 | 109.9022
6 | 1.065 | 0.01 | -0.0386 | 106.5
6.5 | 1.1218 | 0.01065 | -0.0355 | 105.3333
7 | 1.1777 | 0.01152 | -0.0325 | 102.2309
7.5 | 1.2124 | 0.01261 | -0.0259 | 96.1459
8 | 1.2405 | 0.01425 | -0.0195 | 87.0526
8.5 | 1.2722 | 0.01627 | -0.0144 | 78.193
9 | 1.2974 | 0.01901 | -0.0094 | 68.2483
9.5 | 1.3118 | 0.02278 | -0.0045 | 57.5856
10 | 1.3056 | 0.02823 | 0 | 46.2487
10.5 | 1.2835 | 0.03516 | 0.0036 | 36.5046
11 | 1.2578 | 0.04314 | 0.0056 | 29.1562
11.5 | 1.2315 | 0.05223 | 0.0055 | 23.5784
12 | 1.2027 | 0.06272 | 0.003 | 19.1757
12.5 | 1.1726 | 0.07461 | -0.0019 | 15.7164
13 | 1.1408 | 0.088 | -0.009 | 12.9636
13.5 | 1.1092 | 0.10271 | -0.018 | 10.7993
14 | 1.0823 | 0.11789 | -0.0277 | 9.1806
14.5 | 1.0611 | 0.13301 | -0.0375 | 7.9776

## 73. Re 5M Mach 0.00 (1)
BIGFOIL.COM POLAR EXPORT
NACA64-412 a=0.2
NACA64-412 a=0.2 |  |  |  | Cl Max: | 1.249 | at alpha= | 11 | deg
JavaFoil+Calcfoil stall+Eppler ext transition |  |  |  | L/D Max: | 134.78 | at alpha= | 5.5 | deg
Re: | 5000000 |  |  | Cd Min: | 0.00495 | at alpha= | -0.5 | deg
Mach: | 0 |  |  | Cl=0 at alpha= | -2.1102 | deg
|  |  |  | @ Cl=0.1, Cd= | 0.0064634
|  |  |  | @ Cl=0.4, Cd= | 0.0050446
|  |  |  | @ Cl=0.6, Cd= | 0.005593
alpha (deg) | Cl | Cd | Cm | Cl/Cd
-14.5 | -0.595 | 0.10322 | -0.011 | -5.761
-14 | -0.61 | 0.09879 | -0.011 | -6.173
-13.5 | -0.623 | 0.09003 | -0.011 | -6.922
-13 | -0.634 | 0.08477 | -0.012 | -7.475
-12.5 | -0.641 | 0.08012 | -0.012 | -7.996
-12 | -0.64 | 0.07605 | -0.012 | -8.419
-11.5 | -0.637 | 0.07103 | -0.013 | -8.967
-11 | -0.631 | 0.06607 | -0.013 | -9.547
-10.5 | -0.622 | 0.06035 | -0.014 | -10.307
-10 | -0.611 | 0.05475 | -0.016 | -11.153
-9.5 | -0.724 | 0.00987 | -0.026 | -73.317
-9 | -0.696 | 0.00934 | -0.026 | -74.516
-8.5 | -0.664 | 0.00909 | -0.027 | -73.035
-8 | -0.625 | 0.00877 | -0.027 | -71.223
-7.5 | -0.582 | 0.00852 | -0.028 | -68.407
-7 | -0.537 | 0.00825 | -0.028 | -65.154
-6.5 | -0.489 | 0.00804 | -0.028 | -60.89
-6 | -0.439 | 0.00779 | -0.029 | -56.426
-5.5 | -0.387 | 0.00756 | -0.029 | -51.214
-5 | -0.333 | 0.0074 | -0.03 | -45.025
-4.5 | -0.278 | 0.00725 | -0.03 | -38.306
-4 | -0.221 | 0.00706 | -0.031 | -31.303
-3.5 | -0.163 | 0.00696 | -0.031 | -23.474
-3 | -0.105 | 0.00682 | -0.032 | -15.403
-2.5 | -0.046 | 0.00671 | -0.032 | -6.867
-2 | 0.013 | 0.00661 | -0.033 | 2.006
-1.5 | 0.073 | 0.0065 | -0.033 | 11.196
-1 | 0.132 | 0.00642 | -0.034 | 20.638
-0.5 | 0.193 | 0.00495 | -0.034 | 38.862
0 | 0.252 | 0.00499 | -0.035 | 50.58
0.5 | 0.311 | 0.00501 | -0.035 | 62.18
1 | 0.371 | 0.00502 | -0.036 | 73.82
1.5 | 0.43 | 0.00507 | -0.036 | 84.905
2 | 0.49 | 0.00517 | -0.037 | 94.758
2.5 | 0.549 | 0.00523 | -0.037 | 104.942
3 | 0.608 | 0.00565 | -0.038 | 107.602
3.5 | 0.667 | 0.00593 | -0.039 | 112.495
4 | 0.725 | 0.00621 | -0.039 | 116.749
4.5 | 0.782 | 0.00616 | -0.04 | 126.932
5 | 0.838 | 0.00638 | -0.04 | 131.331
5.5 | 0.893 | 0.00663 | -0.041 | 134.78
6 | 0.945 | 0.00812 | -0.041 | 116.338
6.5 | 0.995 | 0.00989 | -0.042 | 100.617
7 | 1.044 | 0.01032 | -0.042 | 101.162
7.5 | 1.088 | 0.0108 | -0.042 | 100.711
8 | 1.128 | 0.01136 | -0.043 | 99.293
8.5 | 1.164 | 0.01196 | -0.043 | 97.329
9 | 1.195 | 0.01261 | -0.044 | 94.752
9.5 | 1.222 | 0.01338 | -0.044 | 91.276
10 | 1.239 | 0.01424 | -0.045 | 86.946
10.5 | 1.248 | 0.01521 | -0.045 | 82.045
11 | 1.249 | 0.01633 | -0.045 | 76.506
11.5 | 1.245 | 0.01751 | -0.046 | 71.057
12 | 1.233 | 0.01876 | -0.046 | 65.735
12.5 | 1.213 | 0.02062 | -0.046 | 58.847
13 | 1.19 | 0.02202 | -0.047 | 54.05
13.5 | 1.159 | 0.02434 | -0.047 | 47.632
14 | 1.124 | 0.027 | -0.047 | 41.624
14.5 | 1.083 | 0.03031 | -0.047 | 35.74
15 | 1.037 | 0.03511 | -0.047 | 29.542
15.5 | 0.985 | 0.04294 | -0.046 | 22.931
16 | 0.913 | 0.06274 | -0.044 | 14.549

## 74. Re 5M Mach 0.00 (2)
BIGFOIL.COM POLAR EXPORT
NACA64-412 a=0.2
NACA64-412 a=0.2 |  |  |  | Cl Max: | 1.6622 | at alpha= | 18.5 | deg
XFOIL ncrit=9 |  |  |  | L/D Max: | 141.354 | at alpha= | 3 | deg
Re: | 5000000 |  |  | Cd Min: | 0.07318 | at alpha= | 20 | deg
Mach: | 0 |  |  | Cl=0 at alpha= | -2.1817 | deg
|  |  |  | @ Cl=0.1, Cd= | 0.0057912
|  |  |  | @ Cl=0.4, Cd= | 0.0040191
|  |  |  | @ Cl=0.6, Cd= | 0.0042527
alpha (deg) | Cl | Cd | Cm | Cl/Cd
-20 | -1.4091 | 0.05897 | -0.0494 | -23.8952
-19.5 | -1.4695 | 0.04467 | -0.058 | -32.8968
-19 | -1.4945 | 0.03708 | -0.0603 | -40.3047
-18.5 | -1.5031 | 0.03221 | -0.0599 | -46.6656
-18 | -1.5052 | 0.0286 | -0.0578 | -52.6294
-17.5 | -1.5015 | 0.02601 | -0.0542 | -57.7278
-17 | -1.5002 | 0.02385 | -0.0485 | -62.9015
-16.5 | -1.4812 | 0.02185 | -0.0448 | -67.7895
-16 | -1.4492 | 0.02024 | -0.0426 | -71.6008
-15.5 | -1.4111 | 0.01892 | -0.0409 | -74.5825
-15 | -1.3689 | 0.01788 | -0.0397 | -76.5604
-14.5 | -1.3287 | 0.01705 | -0.0377 | -77.9296
-14 | -1.2831 | 0.01626 | -0.0366 | -78.9114
-13.5 | -1.2356 | 0.01551 | -0.0358 | -79.6647
-13 | -1.1883 | 0.01457 | -0.035 | -81.558
-12.5 | -1.1405 | 0.01353 | -0.0343 | -84.2942
-12 | -1.0903 | 0.01278 | -0.0338 | -85.313
-11.5 | -1.0386 | 0.01215 | -0.0335 | -85.4815
-11 | -0.9861 | 0.01159 | -0.0332 | -85.082
-10.5 | -0.933 | 0.01108 | -0.0331 | -84.2058
-10 | -0.8792 | 0.01062 | -0.033 | -82.7872
-9.5 | -0.8245 | 0.01027 | -0.033 | -80.2824
-9 | -0.7706 | 0.00974 | -0.0329 | -79.117
-8.5 | -0.7169 | 0.00911 | -0.0328 | -78.6937
-8 | -0.6616 | 0.00874 | -0.0329 | -75.6979
-7.5 | -0.606 | 0.00839 | -0.033 | -72.2288
-7 | -0.55 | 0.00808 | -0.0332 | -68.0693
-6.5 | -0.4936 | 0.00782 | -0.0334 | -63.1202
-6 | -0.4375 | 0.00747 | -0.0336 | -58.5676
-5 | -0.3241 | 0.00692 | -0.0342 | -46.8353
-4.5 | -0.2668 | 0.00674 | -0.0345 | -39.5846
-4 | -0.2096 | 0.00653 | -0.0349 | -32.098
-3.5 | -0.1522 | 0.00635 | -0.0353 | -23.9685
-3 | -0.0945 | 0.00622 | -0.0357 | -15.1929
-2.5 | -0.0368 | 0.00607 | -0.0362 | -6.0626
-1.5 | 0.0788 | 0.00585 | -0.0372 | 13.4701
-1 | 0.1365 | 0.00569 | -0.0377 | 23.9895
-0.5 | 0.1939 | 0.00543 | -0.0382 | 35.709
0 | 0.249 | 0.00446 | -0.0388 | 55.8296
0.5 | 0.3064 | 0.00423 | -0.0394 | 72.435
1 | 0.3641 | 0.0041 | -0.0399 | 88.8049
1.5 | 0.4218 | 0.00397 | -0.0405 | 106.2469
2 | 0.4798 | 0.00399 | -0.041 | 120.2506
2.5 | 0.5377 | 0.00406 | -0.0416 | 132.4384
3 | 0.5951 | 0.00421 | -0.0422 | 141.3539
4 | 0.7052 | 0.00517 | -0.0428 | 136.4023
4.5 | 0.7596 | 0.00565 | -0.043 | 134.4425
5.5 | 0.8625 | 0.00719 | -0.0427 | 119.9583
6 | 0.9138 | 0.00779 | -0.0423 | 117.3042
6.5 | 0.9636 | 0.00835 | -0.0417 | 115.4012
7 | 1.0112 | 0.00869 | -0.0404 | 116.3636
7.5 | 1.0695 | 0.00917 | -0.0416 | 116.6303
8 | 1.1216 | 0.00961 | -0.0415 | 116.7118
8.5 | 1.1724 | 0.01012 | -0.0412 | 115.8498
9 | 1.2226 | 0.01062 | -0.0409 | 115.1224
9.5 | 1.2707 | 0.01124 | -0.0402 | 113.0516
10 | 1.3187 | 0.01178 | -0.0396 | 111.944
10.5 | 1.3638 | 0.01244 | -0.0385 | 109.6302
11 | 1.4063 | 0.01317 | -0.0371 | 106.7806
11.5 | 1.4474 | 0.01385 | -0.0354 | 104.5054
12 | 1.4792 | 0.01467 | -0.0322 | 100.8316
12.5 | 1.4977 | 0.01575 | -0.0271 | 95.0921
13 | 1.5221 | 0.01693 | -0.0236 | 89.9055
13.5 | 1.5422 | 0.01856 | -0.0202 | 83.0927
14 | 1.5624 | 0.02041 | -0.0174 | 76.5507
14.5 | 1.5828 | 0.02243 | -0.015 | 70.5662
15 | 1.601 | 0.02479 | -0.0129 | 64.5825
15.5 | 1.6151 | 0.02761 | -0.011 | 58.4969
16 | 1.6248 | 0.031 | -0.0092 | 52.4129
16.5 | 1.6358 | 0.03447 | -0.008 | 47.4558
17 | 1.6457 | 0.03827 | -0.0073 | 43.0024
17.5 | 1.6528 | 0.0426 | -0.0069 | 38.7981
18 | 1.6604 | 0.04713 | -0.0071 | 35.2302
18.5 | 1.6622 | 0.05257 | -0.0076 | 31.6188
19 | 1.6609 | 0.05867 | -0.0088 | 28.3092
19.5 | 1.6579 | 0.06532 | -0.0105 | 25.3812
20 | 1.6485 | 0.07318 | -0.013 | 22.5266

## 75. Re 5M Mach 0.10 (1)
BIGFOIL.COM POLAR EXPORT
NACA64-412 a=0.2
NACA64-412 a=0.2 |  |  |  | Cl Max: | 1.244 | at alpha= | 10.5 | deg
JavaFoil+Calcfoil stall+Eppler ext transition |  |  |  | L/D Max: | 135.04 | at alpha= | 5.5 | deg
Re: | 5000000 |  |  | Cd Min: | 0.00496 | at alpha= | -0.5 | deg
Mach: | 0.1 |  |  | Cl=0 at alpha= | -2.1102 | deg
|  |  |  | @ Cl=0.1, Cd= | 0.0064785
|  |  |  | @ Cl=0.4, Cd= | 0.0050383
|  |  |  | @ Cl=0.6, Cd= | 0.0055673
alpha (deg) | Cl | Cd | Cm | Cl/Cd
-14.5 | -0.563 | 0.10597 | -0.01 | -5.316
-14 | -0.582 | 0.10005 | -0.011 | -5.82
-13.5 | -0.599 | 0.09314 | -0.011 | -6.43
-13 | -0.613 | 0.0867 | -0.011 | -7.069
-12.5 | -0.623 | 0.08113 | -0.012 | -7.68
-12 | -0.626 | 0.07697 | -0.012 | -8.131
-11.5 | -0.625 | 0.07215 | -0.012 | -8.665
-11 | -0.621 | 0.06721 | -0.013 | -9.243
-10.5 | -0.613 | 0.06234 | -0.014 | -9.84
-10 | -0.603 | 0.05676 | -0.015 | -10.624
-9.5 | -0.697 | 0.0117 | -0.025 | -59.599
-9 | -0.694 | 0.00945 | -0.026 | -73.403
-8.5 | -0.663 | 0.00915 | -0.027 | -72.478
-8 | -0.625 | 0.0088 | -0.027 | -71.009
-7.5 | -0.583 | 0.00854 | -0.028 | -68.288
-7 | -0.538 | 0.00827 | -0.028 | -65.095
-6.5 | -0.491 | 0.00806 | -0.029 | -60.905
-6 | -0.441 | 0.00785 | -0.029 | -56.166
-5.5 | -0.389 | 0.00763 | -0.03 | -50.923
-5 | -0.335 | 0.0074 | -0.03 | -45.212
-4.5 | -0.279 | 0.00724 | -0.031 | -38.524
-4 | -0.222 | 0.00709 | -0.031 | -31.312
-3.5 | -0.164 | 0.00696 | -0.031 | -23.592
-3 | -0.106 | 0.00684 | -0.032 | -15.423
-2.5 | -0.046 | 0.0067 | -0.032 | -6.908
-2 | 0.013 | 0.00663 | -0.033 | 2.01
-1.5 | 0.073 | 0.00651 | -0.033 | 11.229
-1 | 0.133 | 0.00644 | -0.034 | 20.684
-0.5 | 0.193 | 0.00496 | -0.035 | 38.986
0 | 0.254 | 0.00498 | -0.035 | 50.922
0.5 | 0.313 | 0.005 | -0.036 | 62.573
1 | 0.373 | 0.00502 | -0.036 | 74.236
1.5 | 0.432 | 0.00506 | -0.037 | 85.467
2 | 0.492 | 0.00516 | -0.037 | 95.334
2.5 | 0.552 | 0.00525 | -0.038 | 105.082
3 | 0.611 | 0.00564 | -0.038 | 108.332
3.5 | 0.67 | 0.00596 | -0.039 | 112.364
4 | 0.728 | 0.00621 | -0.039 | 117.373
4.5 | 0.786 | 0.00616 | -0.04 | 127.593
5 | 0.842 | 0.00638 | -0.04 | 132.1
5.5 | 0.897 | 0.00665 | -0.041 | 135.04
6 | 0.949 | 0.0094 | -0.041 | 100.986
6.5 | 0.999 | 0.00996 | -0.042 | 100.372
7 | 1.047 | 0.01041 | -0.042 | 100.627
7.5 | 1.092 | 0.0109 | -0.043 | 100.108
8 | 1.131 | 0.01147 | -0.043 | 98.581
8.5 | 1.166 | 0.01208 | -0.043 | 96.555
9 | 1.197 | 0.01281 | -0.044 | 93.409
9.5 | 1.222 | 0.01356 | -0.044 | 90.146
10 | 1.237 | 0.01445 | -0.045 | 85.605
10.5 | 1.244 | 0.01552 | -0.045 | 80.12
11 | 1.243 | 0.01663 | -0.045 | 74.754
11.5 | 1.235 | 0.01783 | -0.046 | 69.259
12 | 1.218 | 0.01956 | -0.046 | 62.275
12.5 | 1.195 | 0.02116 | -0.046 | 56.485
13 | 1.167 | 0.02265 | -0.047 | 51.534
13.5 | 1.13 | 0.02551 | -0.047 | 44.271
14 | 1.088 | 0.02852 | -0.047 | 38.14
14.5 | 1.04 | 0.03273 | -0.047 | 31.787
15 | 0.986 | 0.03934 | -0.046 | 25.061
15.5 | 0.908 | 0.05903 | -0.044 | 15.377

## 76. Re 5M Mach 0.10 (2)
BIGFOIL.COM POLAR EXPORT
NACA64-412 a=0.2
NACA64-412 a=0.2 |  |  |  | Cl Max: | 1.6474 | at alpha= | 18 | deg
XFOIL ncrit=9 |  |  |  | L/D Max: | 143.392 | at alpha= | 3.5 | deg
Re: | 5000000 |  |  | Cd Min: | 0.08085 | at alpha= | 20 | deg
Mach: | 0.1 |  |  | Cl=0 at alpha= | -2.1824 | deg
|  |  |  | @ Cl=0.1, Cd= | 0.0058067
|  |  |  | @ Cl=0.4, Cd= | 0.0040289
|  |  |  | @ Cl=0.6, Cd= | 0.0042274
alpha (deg) | Cl | Cd | Cm | Cl/Cd
-19 | -1.3586 | 0.05631 | -0.0534 | -24.1272
-18.5 | -1.4176 | 0.04278 | -0.0614 | -33.137
-18 | -1.4454 | 0.03531 | -0.063 | -40.9346
-17.5 | -1.4579 | 0.03051 | -0.0615 | -47.7843
-17 | -1.462 | 0.02716 | -0.058 | -53.8292
-16.5 | -1.459 | 0.02502 | -0.0526 | -58.3133
-16 | -1.4426 | 0.02283 | -0.0483 | -63.1888
-15.5 | -1.4146 | 0.02068 | -0.0455 | -68.4043
-15 | -1.3744 | 0.01913 | -0.044 | -71.8453
-14.5 | -1.3382 | 0.01808 | -0.0411 | -74.0155
-14 | -1.2935 | 0.0171 | -0.0396 | -75.6433
-13.5 | -1.2465 | 0.01618 | -0.0385 | -77.0396
-13 | -1.1974 | 0.01538 | -0.0376 | -77.8544
-12.5 | -1.1492 | 0.0143 | -0.0366 | -80.3636
-12 | -1.0997 | 0.01327 | -0.0357 | -82.8711
-11.5 | -1.0478 | 0.01254 | -0.0352 | -83.5566
-11 | -0.9947 | 0.01192 | -0.0348 | -83.448
-10.5 | -0.9409 | 0.01137 | -0.0344 | -82.7529
-10 | -0.8866 | 0.01085 | -0.0342 | -81.7143
-9.5 | -0.8313 | 0.01046 | -0.0341 | -79.4742
-9 | -0.7759 | 0.01007 | -0.034 | -77.0506
-8.5 | -0.7225 | 0.00925 | -0.0336 | -78.1081
-8 | -0.6668 | 0.00884 | -0.0336 | -75.4299
-7.5 | -0.6106 | 0.00848 | -0.0336 | -72.0047
-7 | -0.5541 | 0.00814 | -0.0337 | -68.0713
-6.5 | -0.4972 | 0.00788 | -0.0339 | -63.0964
-6 | -0.4404 | 0.00757 | -0.0341 | -58.177
-5.5 | -0.3838 | 0.00717 | -0.0342 | -53.5286
-5 | -0.3263 | 0.00695 | -0.0345 | -46.9496
-4.5 | -0.2686 | 0.00676 | -0.0348 | -39.7337
-4 | -0.2109 | 0.00655 | -0.0352 | -32.1985
-3.5 | -0.1531 | 0.00636 | -0.0356 | -24.0723
-3 | -0.095 | 0.00622 | -0.036 | -15.2733
-2.5 | -0.0369 | 0.00608 | -0.0364 | -6.0691
-2 | 0.0212 | 0.00598 | -0.0369 | 3.5452
-1.5 | 0.0793 | 0.00586 | -0.0374 | 13.5324
-1 | 0.1375 | 0.00571 | -0.0379 | 24.0806
-0.5 | 0.1952 | 0.00544 | -0.0384 | 35.8824
0 | 0.2506 | 0.00447 | -0.039 | 56.0626
0.5 | 0.3084 | 0.00424 | -0.0396 | 72.7358
1 | 0.3664 | 0.00411 | -0.0401 | 89.1484
1.5 | 0.4244 | 0.00397 | -0.0407 | 106.9018
2 | 0.4828 | 0.004 | -0.0413 | 120.7
2.5 | 0.5411 | 0.00407 | -0.0419 | 132.9484
3 | 0.5988 | 0.00422 | -0.0424 | 141.8957
3.5 | 0.6553 | 0.00457 | -0.0428 | 143.3917
4 | 0.7096 | 0.00518 | -0.043 | 136.9884
4.5 | 0.7644 | 0.00567 | -0.0432 | 134.8148
5 | 0.817 | 0.0064 | -0.0431 | 127.6562
5.5 | 0.8678 | 0.00723 | -0.0428 | 120.0277
6 | 0.9191 | 0.00787 | -0.0424 | 116.7853
6.5 | 0.9696 | 0.0084 | -0.0417 | 115.4286
7 | 1.0173 | 0.00874 | -0.0403 | 116.3959
7.5 | 1.076 | 0.00923 | -0.0415 | 116.5764
8 | 1.1283 | 0.0097 | -0.0413 | 116.3196
8.5 | 1.1796 | 0.0102 | -0.041 | 115.6471
9 | 1.2298 | 0.01074 | -0.0405 | 114.5065
9.5 | 1.2783 | 0.01135 | -0.0397 | 112.6256
10 | 1.3261 | 0.01192 | -0.0389 | 111.25
10.5 | 1.3706 | 0.01263 | -0.0375 | 108.5194
11 | 1.4132 | 0.01335 | -0.0359 | 105.8577
11.5 | 1.4526 | 0.01411 | -0.0339 | 102.9483
12 | 1.4762 | 0.01502 | -0.029 | 98.2823
12.5 | 1.498 | 0.01618 | -0.0247 | 92.5834
13 | 1.5212 | 0.01757 | -0.0212 | 86.5794
13.5 | 1.5399 | 0.01945 | -0.0178 | 79.1722
14 | 1.5619 | 0.02134 | -0.0152 | 73.1912
14.5 | 1.5792 | 0.02373 | -0.0127 | 66.5487
15 | 1.5965 | 0.02633 | -0.0107 | 60.6343
15.5 | 1.607 | 0.02963 | -0.0087 | 54.2356
16 | 1.6191 | 0.03299 | -0.0073 | 49.0785
16.5 | 1.6299 | 0.0367 | -0.0063 | 44.4114
17 | 1.638 | 0.04091 | -0.0057 | 40.0391
17.5 | 1.6427 | 0.04574 | -0.0056 | 35.9139
18 | 1.6474 | 0.05089 | -0.006 | 32.3718
18.5 | 1.6463 | 0.05697 | -0.0069 | 28.8977
19 | 1.642 | 0.06382 | -0.0086 | 25.7286
19.5 | 1.6345 | 0.07143 | -0.0109 | 22.8825
20 | 1.6174 | 0.08085 | -0.0143 | 20.0049

## 77. Re 5M Mach 0.25 (1)
BIGFOIL.COM POLAR EXPORT
NACA64-412 a=0.2
NACA64-412 a=0.2 |  |  |  | Cl Max: | 1.22 | at alpha= | 10 | deg
JavaFoil+Calcfoil stall+Eppler ext transition |  |  |  | L/D Max: | 134.533 | at alpha= | 5.5 | deg
Re: | 5000000 |  |  | Cd Min: | 0.005 | at alpha= | -0.5 | deg
Mach: | 0.25 |  |  | Cl=0 at alpha= | -2.1129 | deg
|  |  |  | @ Cl=0.1, Cd= | 0.0065218
|  |  |  | @ Cl=0.4, Cd= | 0.0050867
|  |  |  | @ Cl=0.6, Cd= | 0.11559
alpha (deg) | Cl | Cd | Cm | Cl/Cd
-13 | -0.429 | 0.09773 | -0.011 | -4.392
-12.5 | -0.471 | 0.08971 | -0.011 | -5.251
-12 | -0.501 | 0.08353 | -0.011 | -5.994
-11.5 | -0.524 | 0.07753 | -0.012 | -6.762
-11 | -0.542 | 0.07184 | -0.012 | -7.54
-10.5 | -0.552 | 0.06615 | -0.013 | -8.348
-10 | -0.556 | 0.06138 | -0.013 | -9.065
-9.5 | -0.553 | 0.05743 | -0.014 | -9.632
-9 | -0.544 | 0.05294 | -0.015 | -10.283
-8.5 | -0.53 | 0.04843 | -0.016 | -10.943
-8 | -0.62 | 0.00908 | -0.028 | -68.307
-7.5 | -0.583 | 0.00882 | -0.028 | -66.129
-7 | -0.542 | 0.0085 | -0.029 | -63.756
-6.5 | -0.497 | 0.00823 | -0.029 | -60.353
-6 | -0.448 | 0.00802 | -0.03 | -55.86
-5.5 | -0.396 | 0.00774 | -0.03 | -51.163
-5 | -0.342 | 0.00753 | -0.031 | -45.389
-4.5 | -0.285 | 0.00732 | -0.031 | -39.006
-4 | -0.228 | 0.00716 | -0.032 | -31.789
-3.5 | -0.168 | 0.00703 | -0.032 | -23.95
-3 | -0.108 | 0.00688 | -0.033 | -15.756
-2.5 | -0.048 | 0.00678 | -0.033 | -7.009
-2 | 0.014 | 0.00667 | -0.034 | 2.051
-1.5 | 0.075 | 0.00655 | -0.034 | 11.475
-1 | 0.137 | 0.00648 | -0.035 | 21.101
-0.5 | 0.199 | 0.005 | -0.035 | 39.767
0 | 0.261 | 0.00503 | -0.036 | 51.767
0.5 | 0.322 | 0.00505 | -0.037 | 63.642
1 | 0.383 | 0.00507 | -0.037 | 75.569
1.5 | 0.444 | 0.00513 | -0.038 | 86.67
2 | 0.505 | 0.00521 | -0.038 | 96.962
2.5 | 0.567 | 0.00535 | -0.039 | 105.988
3 | 0.628 | 0.00581 | -0.039 | 108.114
3.5 | 0.689 | 0.00606 | -0.04 | 113.694
4 | 0.748 | 0.00606 | -0.04 | 123.407
4.5 | 0.807 | 0.00628 | -0.041 | 128.436
5 | 0.864 | 0.0066 | -0.041 | 131.056
5.5 | 0.921 | 0.00684 | -0.042 | 134.533
6 | 0.971 | 0.00991 | -0.042 | 97.959
6.5 | 1.021 | 0.01037 | -0.043 | 98.399
7 | 1.068 | 0.01091 | -0.043 | 97.926
7.5 | 1.11 | 0.01151 | -0.044 | 96.5
8 | 1.147 | 0.01215 | -0.044 | 94.414
8.5 | 1.178 | 0.0129 | -0.045 | 91.3
9 | 1.202 | 0.01371 | -0.045 | 87.648
9.5 | 1.219 | 0.01469 | -0.045 | 82.966
10 | 1.22 | 0.01583 | -0.046 | 77.064
10.5 | 1.209 | 0.01714 | -0.046 | 70.512
11 | 1.185 | 0.01886 | -0.046 | 62.815
11.5 | 1.148 | 0.02065 | -0.047 | 55.567
12 | 1.1 | 0.02239 | -0.047 | 49.133
12.5 | 1.031 | 0.0269 | -0.047 | 38.33
13 | 0.916 | 0.04541 | -0.043 | 20.173
13.5 | 0.772 | 0.08883 | -0.031 | 8.695
14 | 0.692 | 0.10248 | -0.026 | 6.755
14.5 | 0.616 | 0.10783 | -0.027 | 5.709
15 | 0.533 | 0.11559 | -0.026 | 4.608

## 78. Re 5M Mach 0.25 (2)
BIGFOIL.COM POLAR EXPORT
NACA64-412 a=0.2
NACA64-412 a=0.2 |  |  |  | Cl Max: | 1.5707 | at alpha= | 16 | deg
XFOIL ncrit=9 |  |  |  | L/D Max: | 145.806 | at alpha= | 3.5 | deg
Re: | 5000000 |  |  | Cd Min: | 0.21504 | at alpha= | -18 | deg
Mach: | 0.25 |  |  | Cl=0 at alpha= | -2.1864 | deg
|  |  |  | @ Cl=0.1, Cd= | 0.0058595
|  |  |  | @ Cl=0.4, Cd= | 0.0041083
|  |  |  | @ Cl=0.6, Cd= | 0.0042172
alpha (deg) | Cl | Cd | Cm | Cl/Cd
-18 | -0.6445 | 0.21504 | 0.0419 | -2.9971
-17.5 | -0.6336 | 0.20374 | 0.0367 | -3.1098
-17 | -0.6193 | 0.19477 | 0.0319 | -3.1796
-16.5 | -0.6082 | 0.18499 | 0.0269 | -3.2877
-16 | -0.5992 | 0.1747 | 0.0215 | -3.4299
-15.5 | -0.5846 | 0.16672 | 0.017 | -3.5065
-13.5 | -1.095 | 0.03731 | -0.0648 | -29.3487
-13 | -1.1729 | 0.02799 | -0.0563 | -41.9043
-12.5 | -1.1645 | 0.02264 | -0.0523 | -51.4355
-12 | -1.1281 | 0.01969 | -0.0494 | -57.293
-11.5 | -1.0825 | 0.01753 | -0.0471 | -61.7513
-11 | -1.0353 | 0.01534 | -0.0449 | -67.4902
-10.5 | -0.9814 | 0.01397 | -0.0432 | -70.2505
-10 | -0.9246 | 0.01303 | -0.042 | -70.9593
-9.5 | -0.8666 | 0.01227 | -0.0409 | -70.6275
-9 | -0.8092 | 0.01141 | -0.0399 | -70.9202
-8.5 | -0.7497 | 0.01094 | -0.0392 | -68.5283
-8 | -0.6949 | 0.00963 | -0.0381 | -72.1599
-7.5 | -0.6361 | 0.00906 | -0.0375 | -70.2097
-7 | -0.5767 | 0.00861 | -0.0371 | -66.9803
-6.5 | -0.5171 | 0.00823 | -0.0368 | -62.8311
-6 | -0.4573 | 0.00789 | -0.0367 | -57.9594
-5.5 | -0.3982 | 0.00742 | -0.0365 | -53.6658
-5 | -0.3385 | 0.0071 | -0.0365 | -47.6761
-4.5 | -0.2783 | 0.00687 | -0.0366 | -40.5095
-4 | -0.2181 | 0.00669 | -0.0368 | -32.6009
-3.5 | -0.1582 | 0.00643 | -0.037 | -24.6034
-3 | -0.098 | 0.00629 | -0.0374 | -15.5803
-2.5 | -0.0377 | 0.00613 | -0.0378 | -6.1501
-2 | 0.0224 | 0.006 | -0.0382 | 3.7333
-1.5 | 0.0826 | 0.0059 | -0.0386 | 14
-1 | 0.1427 | 0.00576 | -0.0391 | 24.7743
-0.5 | 0.2024 | 0.0055 | -0.0396 | 36.8
0 | 0.2595 | 0.00454 | -0.0402 | 57.1586
0.5 | 0.3192 | 0.00427 | -0.0408 | 74.7541
1 | 0.3792 | 0.00415 | -0.0414 | 91.3735
1.5 | 0.4391 | 0.00403 | -0.042 | 108.9578
2 | 0.4996 | 0.00404 | -0.0426 | 123.6634
2.5 | 0.56 | 0.00411 | -0.0431 | 136.253
3 | 0.6197 | 0.00427 | -0.0436 | 145.1288
3.5 | 0.678 | 0.00465 | -0.044 | 145.8065
4 | 0.7342 | 0.00529 | -0.0441 | 138.7902
4.5 | 0.7907 | 0.00582 | -0.0441 | 135.8591
5 | 0.8441 | 0.00666 | -0.0438 | 126.7417
5.5 | 0.8964 | 0.00753 | -0.0432 | 119.0438
6 | 0.9488 | 0.00824 | -0.0424 | 115.1456
7 | 1.0509 | 0.00909 | -0.0398 | 115.6106
7.5 | 1.112 | 0.00959 | -0.0406 | 115.9541
8 | 1.1649 | 0.01019 | -0.0398 | 114.318
8.5 | 1.2177 | 0.01074 | -0.0389 | 113.3799
9 | 1.2674 | 0.01144 | -0.0375 | 110.7867
9.5 | 1.3168 | 0.01207 | -0.036 | 109.0969
10 | 1.3611 | 0.01289 | -0.0337 | 105.5935
10.5 | 1.4022 | 0.01372 | -0.0309 | 102.2012
11 | 1.4262 | 0.01468 | -0.0253 | 97.1526
11.5 | 1.4492 | 0.01603 | -0.0205 | 90.4055
12 | 1.4738 | 0.01765 | -0.0166 | 83.5014
12.5 | 1.4942 | 0.01978 | -0.0129 | 75.541
13 | 1.5144 | 0.02218 | -0.0097 | 68.2777
13.5 | 1.53 | 0.02514 | -0.0068 | 60.8592
14 | 1.542 | 0.0286 | -0.0043 | 53.9161
14.5 | 1.5535 | 0.03235 | -0.0023 | 48.0216
15 | 1.5616 | 0.03665 | -0.0008 | 42.6085
15.5 | 1.5677 | 0.04146 | 0.0001 | 37.8123
16 | 1.5707 | 0.04694 | 0.0004 | 33.4619
16.5 | 1.5685 | 0.05339 | -0.0001 | 29.3782
17 | 1.5593 | 0.06105 | -0.0015 | 25.5414
17.5 | 1.5444 | 0.06996 | -0.0041 | 22.0755
18 | 1.5301 | 0.0794 | -0.0075 | 19.2708
18.5 | 1.5071 | 0.09072 | -0.0125 | 16.6127
19 | 1.4793 | 0.10347 | -0.019 | 14.2969
19.5 | 1.4444 | 0.11817 | -0.0273 | 12.2231
20 | 1.4099 | 0.13339 | -0.0366 | 10.5698

## 79. Re 5M Mach 0.50 (1)
BIGFOIL.COM POLAR EXPORT
NACA64-412 a=0.2
NACA64-412 a=0.2 |  |  |  | Cl Max: | 1.219 | at alpha= | 20 | deg
JavaFoil+Calcfoil stall+Eppler ext transition |  |  |  | L/D Max: | 133.011 | at alpha= | 4.5 | deg
Re: | 5000000 |  |  | Cd Min: | 0.00516 | at alpha= | 0 | deg
Mach: | 0.5 |  |  | Cl=0 at alpha= | -2.1103 | deg
|  |  |  | @ Cl=0.1, Cd= | 0.0067422
|  |  |  | @ Cl=0.4, Cd= | 0.0052297
|  |  |  | @ Cl=0.6, Cd= | 0.0056602
alpha (deg) | Cl | Cd | Cm | Cl/Cd
-20 | -0.979 | 0.15936 | -0.012 | -6.141
-19.5 | -0.954 | 0.15497 | -0.013 | -6.154
-19 | -0.926 | 0.15101 | -0.013 | -6.13
-18.5 | -0.897 | 0.14561 | -0.012 | -6.16
-18 | -0.87 | 0.1398 | -0.012 | -6.221
-17.5 | -0.843 | 0.13581 | -0.013 | -6.206
-17 | -0.816 | 0.13136 | -0.013 | -6.213
-16.5 | -0.79 | 0.12727 | -0.013 | -6.207
-16 | -0.762 | 0.12391 | -0.013 | -6.148
-15.5 | -0.734 | 0.11795 | -0.013 | -6.219
-15 | -0.707 | 0.1136 | -0.013 | -6.22
-14.5 | -0.68 | 0.10966 | -0.013 | -6.199
-14 | -0.653 | 0.10659 | -0.014 | -6.124
-13.5 | -0.625 | 0.10243 | -0.014 | -6.105
-13 | -0.597 | 0.09697 | -0.013 | -6.159
-12.5 | -0.57 | 0.08645 | -0.014 | -6.597
-12 | -0.543 | 0.07892 | -0.014 | -6.884
-11.5 | -0.516 | 0.07386 | -0.014 | -6.988
-11 | -0.489 | 0.06801 | -0.015 | -7.19
-10.5 | -0.463 | 0.06325 | -0.016 | -7.32
-10 | -0.433 | 0.07407 | -0.014 | -5.843
-9.5 | -0.406 | 0.06442 | -0.014 | -6.297
-9 | -0.378 | 0.05886 | -0.015 | -6.429
-8.5 | -0.351 | 0.05415 | -0.015 | -6.485
-8 | -0.324 | 0.05023 | -0.016 | -6.454
-7.5 | -0.296 | 0.05154 | -0.015 | -5.742
-7 | -0.268 | 0.05077 | -0.014 | -5.28
-6.5 | -0.241 | 0.04399 | -0.016 | -5.483
-6 | -0.335 | 0.04107 | -0.016 | -8.164
-5.5 | -0.329 | 0.0351 | -0.021 | -9.369
-5 | -0.362 | 0.00823 | -0.035 | -43.953
-4.5 | -0.309 | 0.0079 | -0.035 | -39.09
-4 | -0.249 | 0.00759 | -0.036 | -32.872
-3.5 | -0.186 | 0.00736 | -0.036 | -25.292
-3 | -0.12 | 0.00717 | -0.037 | -16.766
-2.5 | -0.053 | 0.007 | -0.037 | -7.565
-2 | 0.015 | 0.00688 | -0.038 | 2.216
-1.5 | 0.084 | 0.00677 | -0.038 | 12.391
-1 | 0.153 | 0.00665 | -0.039 | 22.958
-0.5 | 0.222 | 0.00658 | -0.04 | 33.796
0 | 0.291 | 0.00516 | -0.04 | 56.456
0.5 | 0.359 | 0.0052 | -0.041 | 69.092
1 | 0.428 | 0.00525 | -0.041 | 81.526
1.5 | 0.496 | 0.00539 | -0.042 | 92.08
2 | 0.565 | 0.00548 | -0.043 | 102.996
2.5 | 0.633 | 0.00583 | -0.043 | 108.446
3 | 0.7 | 0.00606 | -0.044 | 115.505
3.5 | 0.768 | 0.00634 | -0.044 | 120.988
4 | 0.833 | 0.0067 | -0.045 | 124.317
4.5 | 0.897 | 0.00674 | -0.046 | 133.011
5 | 0.958 | 0.00773 | -0.046 | 124.01
5.5 | 1.005 | 0.01126 | -0.046 | 89.231
6 | 1.055 | 0.01198 | -0.047 | 88.08
6.5 | 1.099 | 0.01283 | -0.047 | 85.642
7 | 1.132 | 0.01393 | -0.048 | 81.283
7.5 | 1.146 | 0.01515 | -0.048 | 75.635
8 | 1.116 | 0.01671 | -0.048 | 66.79
8.5 | 0.94 | 0.01944 | -0.049 | 48.338
9 | 0.716 | 0.02035 | -0.049 | 35.181
9.5 | 0.629 | 0.06362 | -0.026 | 9.895
10 | 0.774 | 0.02272 | -0.05 | 34.086
10.5 | 0.799 | 0.02592 | -0.05 | 30.819
11 | 0.711 | 0.07513 | -0.029 | 9.467
11.5 | 0.734 | 0.08524 | -0.026 | 8.608
12 | 0.847 | 0.04286 | -0.048 | 19.764
12.5 | 0.788 | 0.08773 | -0.029 | 8.979
13 | 0.816 | 0.09637 | -0.03 | 8.463
13.5 | 0.839 | 0.10058 | -0.029 | 8.346
14 | 0.865 | 0.10542 | -0.03 | 8.208
14.5 | 0.897 | 0.10764 | -0.034 | 8.335
15 | 0.923 | 0.11717 | -0.034 | 7.879
15.5 | 0.945 | 0.11886 | -0.032 | 7.951
16 | 0.974 | 0.12444 | -0.035 | 7.83
16.5 | 1.011 | 0.12472 | -0.039 | 8.106
17 | 1.025 | 0.13182 | -0.035 | 7.773
17.5 | 1.052 | 0.13793 | -0.036 | 7.628
18 | 1.093 | 0.13377 | -0.042 | 8.174
18.5 | 1.12 | 0.14258 | -0.042 | 7.854
19 | 1.13 | 0.15027 | -0.038 | 7.521
19.5 | 1.161 | 0.151 | -0.041 | 7.691
20 | 1.219 | 0.13685 | -0.048 | 8.906

## 80. Re 5M Mach 0.50 (2)
BIGFOIL.COM POLAR EXPORT
NACA64-412 a=0.2
NACA64-412 a=0.2 |  |  |  | Cl Max: | 1.3357 | at alpha= | 9.5 | deg
XFOIL ncrit=9 |  |  |  | L/D Max: | 158.625 | at alpha= | 3 | deg
Re: | 5000000 |  |  | Cd Min: | 0.26929 | at alpha= | -20 | deg
Mach: | 0.5 |  |  | Cl=0 at alpha= | -2.2033 | deg
|  |  |  | @ Cl=0.1, Cd= | 0.0060854
|  |  |  | @ Cl=0.4, Cd= | 0.0043984
|  |  |  | @ Cl=0.6, Cd= | 0.0043042
alpha (deg) | Cl | Cd | Cm | Cl/Cd
-20 | -0.78 | 0.26929 | 0.0743 | -2.8965
-19.5 | -0.7575 | 0.26092 | 0.0688 | -2.9032
-19 | -0.7349 | 0.25202 | 0.0634 | -2.916
-18.5 | -0.713 | 0.24238 | 0.058 | -2.9417
-18 | -0.6903 | 0.23394 | 0.0527 | -2.9508
-17.5 | -0.667 | 0.22607 | 0.0476 | -2.9504
-17 | -0.6448 | 0.21733 | 0.0423 | -2.9669
-15.5 | -0.5817 | 0.19124 | 0.0272 | -3.0417
-15 | -0.5669 | 0.18168 | 0.0229 | -3.1203
-14.5 | -0.5499 | 0.17231 | 0.0179 | -3.1913
-14 | -0.5291 | 0.1645 | 0.0131 | -3.2164
-13.5 | -0.5108 | 0.15599 | 0.0083 | -3.2746
-13 | -0.4968 | 0.1461 | 0.0029 | -3.4004
-12 | -0.4656 | 0.12909 | -0.0069 | -3.6068
-11.5 | -0.4501 | 0.121 | -0.0115 | -3.7198
-11 | -0.4419 | 0.1114 | -0.0168 | -3.9668
-10.5 | -0.4388 | 0.10151 | -0.0225 | -4.3227
-10 | -0.4239 | 0.09438 | -0.0268 | -4.4914
-9.5 | -0.4172 | 0.08601 | -0.0318 | -4.8506
-9 | -0.416 | 0.07713 | -0.0373 | -5.3935
-8.5 | -0.4243 | 0.0671 | -0.044 | -6.3234
-8 | -0.4461 | 0.05497 | -0.0555 | -8.1153
-7.5 | -0.4821 | 0.04727 | -0.0575 | -10.1989
-7 | -0.5003 | 0.03831 | -0.0578 | -13.0593
-6.5 | -0.504 | 0.02837 | -0.0563 | -17.7652
-6 | -0.482 | 0.01991 | -0.0537 | -24.2089
-5.5 | -0.4505 | 0.01154 | -0.0503 | -39.0381
-5 | -0.3887 | 0.00906 | -0.0479 | -42.9029
-4.5 | -0.3219 | 0.00784 | -0.046 | -41.0587
-4 | -0.2515 | 0.00731 | -0.045 | -34.4049
-3.5 | -0.181 | 0.00695 | -0.0444 | -26.0432
-3 | -0.1113 | 0.0066 | -0.044 | -16.8636
-2.5 | -0.0413 | 0.00639 | -0.0439 | -6.4632
-2 | 0.0283 | 0.00622 | -0.0441 | 4.5498
-1 | 0.1668 | 0.00596 | -0.0447 | 27.9866
-0.5 | 0.2354 | 0.00577 | -0.0452 | 40.7972
0 | 0.3031 | 0.00539 | -0.0458 | 56.2338
0.5 | 0.3682 | 0.00444 | -0.0464 | 82.9279
1 | 0.437 | 0.00435 | -0.047 | 100.4598
1.5 | 0.5061 | 0.00423 | -0.0476 | 119.6454
2 | 0.5758 | 0.00428 | -0.0481 | 134.5327
2.5 | 0.6458 | 0.00435 | -0.0487 | 148.4598
3 | 0.7154 | 0.00451 | -0.049 | 158.6253
3.5 | 0.7816 | 0.00503 | -0.0489 | 155.3877
4 | 0.8455 | 0.00577 | -0.0484 | 146.5338
4.5 | 0.9078 | 0.00659 | -0.0474 | 137.7542
5 | 0.9618 | 0.0079 | -0.0452 | 121.7468
5.5 | 1.0158 | 0.009 | -0.0425 | 112.8667
6 | 1.0744 | 0.00968 | -0.04 | 110.9917
6.5 | 1.1299 | 0.01031 | -0.0367 | 109.5926
7 | 1.1897 | 0.01097 | -0.0339 | 108.4503
7.5 | 1.2339 | 0.01196 | -0.0286 | 103.1689
8 | 1.2635 | 0.01323 | -0.0215 | 95.5026
8.5 | 1.2909 | 0.01522 | -0.0155 | 84.816
9 | 1.3224 | 0.0175 | -0.0104 | 75.5657
9.5 | 1.3357 | 0.02118 | -0.005 | 63.0642
10 | 1.3239 | 0.02684 | 0.0001 | 49.3256
10.5 | 1.3009 | 0.03372 | 0.004 | 38.5795
11 | 1.275 | 0.04153 | 0.0064 | 30.7007
11.5 | 1.2489 | 0.05043 | 0.0066 | 24.765
12 | 1.2153 | 0.06118 | 0.0041 | 19.8643
12.5 | 1.1805 | 0.07343 | -0.0009 | 16.0765
13 | 1.1478 | 0.08683 | -0.008 | 13.2189
13.5 | 1.1174 | 0.10131 | -0.0168 | 11.0295
14 | 1.0921 | 0.11615 | -0.0263 | 9.4025
14.5 | 1.0715 | 0.13107 | -0.036 | 8.175

## 81. Re 6M Mach 0.00 (1)
BIGFOIL.COM POLAR EXPORT
NACA64-412 a=0.2
NACA64-412 a=0.2 |  |  |  | Cl Max: | 1.252 | at alpha= | 11 | deg
JavaFoil+Calcfoil stall+Eppler ext transition |  |  |  | L/D Max: | 135.485 | at alpha= | 5.5 | deg
Re: | 6000000 |  |  | Cd Min: | 0.00487 | at alpha= | -0.5 | deg
Mach: | 0 |  |  | Cl=0 at alpha= | -2.1102 | deg
|  |  |  | @ Cl=0.1, Cd= | 0.0063171
|  |  |  | @ Cl=0.4, Cd= | 0.0050044
|  |  |  | @ Cl=0.6, Cd= | 0.0057247
alpha (deg) | Cl | Cd | Cm | Cl/Cd
-14.5 | -0.595 | 0.10228 | -0.011 | -5.816
-14 | -0.61 | 0.0969 | -0.011 | -6.295
-13.5 | -0.623 | 0.09058 | -0.011 | -6.881
-13 | -0.634 | 0.08464 | -0.012 | -7.492
-12.5 | -0.641 | 0.07892 | -0.012 | -8.126
-12 | -0.641 | 0.07495 | -0.012 | -8.551
-11.5 | -0.638 | 0.07014 | -0.013 | -9.091
-11 | -0.632 | 0.06465 | -0.014 | -9.776
-10.5 | -0.625 | 0.05803 | -0.015 | -10.772
-10 | -0.618 | 0.04965 | -0.017 | -12.456
-9.5 | -0.724 | 0.00948 | -0.026 | -76.375
-9 | -0.696 | 0.00909 | -0.026 | -76.571
-8.5 | -0.664 | 0.00884 | -0.027 | -75.098
-8 | -0.625 | 0.00853 | -0.027 | -73.286
-7.5 | -0.583 | 0.00827 | -0.028 | -70.41
-7 | -0.537 | 0.00806 | -0.028 | -66.643
-6.5 | -0.489 | 0.00781 | -0.028 | -62.697
-6 | -0.439 | 0.00761 | -0.029 | -57.765
-5.5 | -0.387 | 0.00737 | -0.029 | -52.505
-5 | -0.333 | 0.0072 | -0.03 | -46.265
-4.5 | -0.278 | 0.00705 | -0.03 | -39.378
-4 | -0.221 | 0.0069 | -0.031 | -32.043
-3.5 | -0.163 | 0.00678 | -0.031 | -24.091
-3 | -0.105 | 0.00667 | -0.032 | -15.749
-2.5 | -0.046 | 0.00653 | -0.032 | -7.052
-2 | 0.013 | 0.00646 | -0.033 | 2.052
-1.5 | 0.073 | 0.00634 | -0.033 | 11.473
-1 | 0.132 | 0.00629 | -0.034 | 21.067
-0.5 | 0.193 | 0.00487 | -0.034 | 39.568
0 | 0.252 | 0.0049 | -0.035 | 51.508
0.5 | 0.311 | 0.00492 | -0.035 | 63.26
1 | 0.371 | 0.00497 | -0.036 | 74.649
1.5 | 0.43 | 0.00504 | -0.036 | 85.397
2 | 0.49 | 0.00514 | -0.037 | 95.313
2.5 | 0.549 | 0.0055 | -0.037 | 99.793
3 | 0.608 | 0.00576 | -0.038 | 105.624
3.5 | 0.667 | 0.00598 | -0.039 | 111.496
4 | 0.725 | 0.00624 | -0.039 | 116.229
4.5 | 0.782 | 0.00612 | -0.04 | 127.712
5 | 0.838 | 0.00631 | -0.04 | 132.847
5.5 | 0.893 | 0.00659 | -0.041 | 135.485
6 | 0.946 | 0.00833 | -0.041 | 113.481
6.5 | 0.996 | 0.00963 | -0.042 | 103.504
7 | 1.045 | 0.01004 | -0.042 | 104.039
7.5 | 1.089 | 0.01049 | -0.043 | 103.849
8 | 1.13 | 0.01101 | -0.043 | 102.568
8.5 | 1.166 | 0.01158 | -0.043 | 100.65
9 | 1.197 | 0.0122 | -0.044 | 98.094
9.5 | 1.224 | 0.01293 | -0.044 | 94.66
10 | 1.241 | 0.01375 | -0.045 | 90.233
10.5 | 1.25 | 0.01466 | -0.045 | 85.232
11 | 1.252 | 0.01575 | -0.045 | 79.495
11.5 | 1.247 | 0.01688 | -0.046 | 73.851
12 | 1.235 | 0.01805 | -0.046 | 68.45
12.5 | 1.216 | 0.0198 | -0.046 | 61.41
13 | 1.193 | 0.02111 | -0.047 | 56.505
13.5 | 1.162 | 0.02328 | -0.047 | 49.92
14 | 1.127 | 0.02574 | -0.047 | 43.767
14.5 | 1.087 | 0.02876 | -0.047 | 37.796
15 | 1.042 | 0.03298 | -0.047 | 31.596
15.5 | 0.989 | 0.04058 | -0.047 | 24.367
16 | 0.93 | 0.05263 | -0.045 | 17.665

## 82. Re 6M Mach 0.00 (2)
BIGFOIL.COM POLAR EXPORT
NACA64-412 a=0.2
NACA64-412 a=0.2 |  |  |  | Cl Max: | 1.6855 | at alpha= | 18.5 | deg
XFOIL ncrit=9 |  |  |  | L/D Max: | 143.125 | at alpha= | 3 | deg
Re: | 6000000 |  |  | Cd Min: | 0.07067 | at alpha= | 20 | deg
Mach: | 0 |  |  | Cl=0 at alpha= | -2.1782 | deg
|  |  |  | @ Cl=0.1, Cd= | 0.0056391
|  |  |  | @ Cl=0.4, Cd= | 0.0039525
|  |  |  | @ Cl=0.6, Cd= | 0.0042052
alpha (deg) | Cl | Cd | Cm | Cl/Cd
-20 | -1.4739 | 0.04974 | -0.0556 | -29.6321
-19.5 | -1.5253 | 0.03854 | -0.0604 | -39.5771
-19 | -1.5394 | 0.03295 | -0.0606 | -46.7193
-18.5 | -1.546 | 0.02884 | -0.0587 | -53.6061
-18 | -1.5446 | 0.02597 | -0.0555 | -59.4763
-17.5 | -1.5394 | 0.02391 | -0.0507 | -64.3831
-17 | -1.524 | 0.02237 | -0.046 | -68.127
-16.5 | -1.4941 | 0.02081 | -0.0435 | -71.7972
-16 | -1.4612 | 0.01914 | -0.0414 | -76.3427
-15.5 | -1.422 | 0.01775 | -0.0399 | -80.1127
-15 | -1.3838 | 0.01685 | -0.0376 | -82.1246
-14.5 | -1.3394 | 0.01598 | -0.0364 | -83.8173
-14 | -1.2924 | 0.01521 | -0.0356 | -84.9704
-13.5 | -1.2439 | 0.01449 | -0.0349 | -85.8454
-13 | -1.1942 | 0.01384 | -0.0343 | -86.2861
-12.5 | -1.1446 | 0.01305 | -0.0338 | -87.7088
-12 | -1.0947 | 0.01219 | -0.0332 | -89.8031
-11.5 | -1.0432 | 0.01151 | -0.0329 | -90.6342
-11 | -0.9905 | 0.01095 | -0.0327 | -90.4566
-10.5 | -0.9371 | 0.01045 | -0.0325 | -89.6746
-10 | -0.8831 | 0.01 | -0.0325 | -88.31
-9.5 | -0.8283 | 0.00965 | -0.0325 | -85.8342
-9 | -0.7733 | 0.0093 | -0.0326 | -83.1505
-8.5 | -0.7189 | 0.00876 | -0.0325 | -82.0662
-8 | -0.6638 | 0.00833 | -0.0326 | -79.6879
-7.5 | -0.6081 | 0.008 | -0.0327 | -76.0125
-7 | -0.5519 | 0.0077 | -0.0329 | -71.6753
-6.5 | -0.4954 | 0.00746 | -0.0332 | -66.4075
-6 | -0.4387 | 0.00723 | -0.0334 | -60.6777
-5.5 | -0.3822 | 0.00689 | -0.0337 | -55.4717
-5 | -0.3251 | 0.00667 | -0.034 | -48.7406
-4.5 | -0.2678 | 0.0065 | -0.0344 | -41.2
-4 | -0.2102 | 0.00635 | -0.0348 | -33.1024
-3.5 | -0.1528 | 0.00614 | -0.0352 | -24.886
-3 | -0.0951 | 0.00602 | -0.0357 | -15.7973
-2.5 | -0.0372 | 0.0059 | -0.0361 | -6.3051
-2 | 0.0206 | 0.00579 | -0.0366 | 3.5579
-1.5 | 0.0785 | 0.00568 | -0.0371 | 13.8204
-1 | 0.1363 | 0.00557 | -0.0376 | 24.4704
-0.5 | 0.1939 | 0.00534 | -0.0382 | 36.3109
0 | 0.2511 | 0.00497 | -0.0388 | 50.5231
0.5 | 0.3068 | 0.00417 | -0.0394 | 73.5731
1 | 0.3646 | 0.00402 | -0.04 | 90.6965
1.5 | 0.4223 | 0.00391 | -0.0405 | 108.0051
2 | 0.4803 | 0.00388 | -0.0411 | 123.7887
2.5 | 0.5381 | 0.00398 | -0.0417 | 135.201
3 | 0.5954 | 0.00416 | -0.0423 | 143.125
3.5 | 0.6503 | 0.0047 | -0.0426 | 138.3617
4 | 0.7051 | 0.0052 | -0.0429 | 135.5962
4.5 | 0.7595 | 0.00571 | -0.0431 | 133.0123
5 | 0.8117 | 0.00647 | -0.0431 | 125.456
5.5 | 0.8639 | 0.00712 | -0.0429 | 121.3343
6 | 0.9159 | 0.00769 | -0.0428 | 119.1027
6.5 | 0.9679 | 0.00815 | -0.0425 | 118.7607
7 | 1.019 | 0.0085 | -0.042 | 119.8824
7.5 | 1.0701 | 0.00884 | -0.0415 | 121.052
8 | 1.1244 | 0.00932 | -0.042 | 120.6438
8.5 | 1.1762 | 0.00976 | -0.0418 | 120.5123
9 | 1.2264 | 0.01029 | -0.0415 | 119.1837
9.5 | 1.276 | 0.0108 | -0.041 | 118.1481
10 | 1.3241 | 0.01136 | -0.0404 | 116.5581
10.5 | 1.3697 | 0.01203 | -0.0394 | 113.857
11 | 1.4147 | 0.01263 | -0.0383 | 112.0111
11.5 | 1.4565 | 0.01333 | -0.0368 | 109.2648
12 | 1.4928 | 0.01418 | -0.0344 | 105.275
12.5 | 1.5158 | 0.01501 | -0.0296 | 100.986
13 | 1.5367 | 0.01616 | -0.0254 | 95.0928
13.5 | 1.5564 | 0.01769 | -0.0216 | 87.9819
14 | 1.5789 | 0.01929 | -0.0188 | 81.8507
14.5 | 1.5971 | 0.02135 | -0.016 | 74.8056
15 | 1.6158 | 0.02357 | -0.0137 | 68.5532
15.5 | 1.6285 | 0.02643 | -0.0115 | 61.6156
16 | 1.6453 | 0.02913 | -0.0099 | 56.4813
16.5 | 1.6586 | 0.03228 | -0.0086 | 51.3817
17 | 1.6685 | 0.03592 | -0.0076 | 46.4504
17.5 | 1.6755 | 0.0401 | -0.007 | 41.783
18 | 1.6832 | 0.04447 | -0.0069 | 37.8502
18.5 | 1.6855 | 0.04968 | -0.0072 | 33.9271
19 | 1.6835 | 0.05569 | -0.0081 | 30.2298
19.5 | 1.6796 | 0.06229 | -0.0095 | 26.9642
20 | 1.6651 | 0.07067 | -0.012 | 23.5616

## 83. Re 6M Mach 0.10 (1)
BIGFOIL.COM POLAR EXPORT
NACA64-412 a=0.2
NACA64-412 a=0.2 |  |  |  | Cl Max: | 1.246 | at alpha= | 10.5 | deg
JavaFoil+Calcfoil stall+Eppler ext transition |  |  |  | L/D Max: | 134.632 | at alpha= | 5.5 | deg
Re: | 6000000 |  |  | Cd Min: | 0.00486 | at alpha= | -0.5 | deg
Mach: | 0.1 |  |  | Cl=0 at alpha= | -2.1102 | deg
|  |  |  | @ Cl=0.1, Cd= | 0.006313
|  |  |  | @ Cl=0.4, Cd= | 0.0050083
|  |  |  | @ Cl=0.6, Cd= | 0.0056934
alpha (deg) | Cl | Cd | Cm | Cl/Cd
-14.5 | -0.564 | 0.10543 | -0.011 | -5.346
-14 | -0.582 | 0.09837 | -0.011 | -5.92
-13.5 | -0.599 | 0.09137 | -0.011 | -6.557
-13 | -0.613 | 0.08593 | -0.012 | -7.137
-12.5 | -0.624 | 0.07992 | -0.012 | -7.805
-12 | -0.626 | 0.07606 | -0.012 | -8.236
-11.5 | -0.626 | 0.07118 | -0.013 | -8.793
-11 | -0.622 | 0.06591 | -0.013 | -9.442
-10.5 | -0.615 | 0.06106 | -0.014 | -10.069
-10 | -0.607 | 0.05425 | -0.016 | -11.181
-9.5 | -0.72 | 0.00964 | -0.026 | -74.701
-9 | -0.694 | 0.00916 | -0.026 | -75.763
-8.5 | -0.663 | 0.00891 | -0.027 | -74.386
-8 | -0.625 | 0.0086 | -0.027 | -72.65
-7.5 | -0.583 | 0.00835 | -0.028 | -69.876
-7 | -0.538 | 0.00808 | -0.028 | -66.598
-6.5 | -0.491 | 0.00787 | -0.029 | -62.342
-6 | -0.441 | 0.00762 | -0.029 | -57.83
-5.5 | -0.389 | 0.00741 | -0.03 | -52.407
-5 | -0.335 | 0.00722 | -0.03 | -46.364
-4.5 | -0.279 | 0.00706 | -0.031 | -39.516
-4 | -0.222 | 0.00692 | -0.031 | -32.108
-3.5 | -0.164 | 0.00678 | -0.031 | -24.215
-3 | -0.106 | 0.00667 | -0.032 | -15.833
-2.5 | -0.046 | 0.00655 | -0.032 | -7.066
-2 | 0.013 | 0.00645 | -0.033 | 2.065
-1.5 | 0.073 | 0.00634 | -0.033 | 11.536
-1 | 0.133 | 0.00628 | -0.034 | 21.197
-0.5 | 0.193 | 0.00486 | -0.035 | 39.787
0 | 0.254 | 0.00489 | -0.035 | 51.831
0.5 | 0.313 | 0.00491 | -0.036 | 63.689
1 | 0.373 | 0.00499 | -0.036 | 74.698
1.5 | 0.432 | 0.00503 | -0.037 | 85.919
2 | 0.492 | 0.00513 | -0.037 | 95.845
2.5 | 0.552 | 0.00549 | -0.038 | 100.507
3 | 0.611 | 0.00574 | -0.038 | 106.468
3.5 | 0.67 | 0.00596 | -0.039 | 112.426
4 | 0.728 | 0.00625 | -0.039 | 116.539
4.5 | 0.786 | 0.00612 | -0.04 | 128.441
5 | 0.842 | 0.00637 | -0.04 | 132.157
5.5 | 0.897 | 0.00667 | -0.041 | 134.632
6 | 0.95 | 0.00838 | -0.041 | 113.299
6.5 | 1 | 0.00968 | -0.042 | 103.321
7 | 1.049 | 0.01013 | -0.042 | 103.563
7.5 | 1.093 | 0.01057 | -0.043 | 103.395
8 | 1.133 | 0.01111 | -0.043 | 101.928
8.5 | 1.168 | 0.0117 | -0.044 | 99.815
9 | 1.199 | 0.0124 | -0.044 | 96.705
9.5 | 1.224 | 0.0131 | -0.044 | 93.44
10 | 1.239 | 0.01395 | -0.045 | 88.834
10.5 | 1.246 | 0.01498 | -0.045 | 83.194
11 | 1.245 | 0.01603 | -0.046 | 77.685
11.5 | 1.237 | 0.01722 | -0.046 | 71.822
12 | 1.22 | 0.0188 | -0.046 | 64.895
12.5 | 1.198 | 0.02031 | -0.046 | 58.974
13 | 1.17 | 0.0217 | -0.047 | 53.899
13.5 | 1.132 | 0.02437 | -0.047 | 46.473
14 | 1.091 | 0.02712 | -0.047 | 40.234
14.5 | 1.045 | 0.03085 | -0.047 | 33.857
15 | 0.991 | 0.03666 | -0.047 | 27.039
15.5 | 0.925 | 0.04938 | -0.045 | 18.725

## 84. Re 6M Mach 0.10 (2)
BIGFOIL.COM POLAR EXPORT
NACA64-412 a=0.2
NACA64-412 a=0.2 |  |  |  | Cl Max: | 1.6699 | at alpha= | 18.5 | deg
XFOIL ncrit=9 |  |  |  | L/D Max: | 144.038 | at alpha= | 3 | deg
Re: | 6000000 |  |  | Cd Min: | 0.07754 | at alpha= | 20 | deg
Mach: | 0.1 |  |  | Cl=0 at alpha= | -2.1787 | deg
|  |  |  | @ Cl=0.1, Cd= | 0.0056505
|  |  |  | @ Cl=0.4, Cd= | 0.0039672
|  |  |  | @ Cl=0.6, Cd= | 0.0041681
alpha (deg) | Cl | Cd | Cm | Cl/Cd
-19.5 | -1.3437 | 0.06618 | -0.0464 | -20.3037
-19 | -1.4126 | 0.04888 | -0.0587 | -28.8993
-18.5 | -1.4656 | 0.03779 | -0.0634 | -38.7827
-18 | -1.4836 | 0.03206 | -0.063 | -46.2757
-17.5 | -1.4961 | 0.02783 | -0.06 | -53.7585
-17 | -1.5011 | 0.02496 | -0.0548 | -60.1402
-16.5 | -1.4908 | 0.02305 | -0.0494 | -64.6768
-16 | -1.4608 | 0.02132 | -0.0467 | -68.5178
-15 | -1.3922 | 0.01814 | -0.0416 | -76.7475
-14.5 | -1.3502 | 0.01693 | -0.0398 | -79.7519
-14 | -1.304 | 0.01595 | -0.0385 | -81.7555
-13.5 | -1.2557 | 0.01509 | -0.0375 | -83.214
-13 | -1.2056 | 0.01433 | -0.0367 | -84.1312
-12.5 | -1.1543 | 0.01366 | -0.036 | -84.5022
-12 | -1.104 | 0.01273 | -0.0352 | -86.7243
-11.5 | -1.0525 | 0.01188 | -0.0346 | -88.5943
-11 | -0.9994 | 0.01124 | -0.0342 | -88.9146
-10.5 | -0.9453 | 0.0107 | -0.0339 | -88.3458
-10 | -0.8907 | 0.0102 | -0.0336 | -87.3235
-9.5 | -0.8353 | 0.00981 | -0.0335 | -85.1478
-9 | -0.7797 | 0.00943 | -0.0335 | -82.6829
-8.5 | -0.7243 | 0.00896 | -0.0334 | -80.8371
-8 | -0.669 | 0.00843 | -0.0333 | -79.3594
-7.5 | -0.6127 | 0.00807 | -0.0333 | -75.9232
-7 | -0.5561 | 0.00776 | -0.0335 | -71.6624
-6.5 | -0.499 | 0.0075 | -0.0336 | -66.5333
-6 | -0.4418 | 0.00727 | -0.0339 | -60.7703
-5.5 | -0.3848 | 0.00693 | -0.0341 | -55.5267
-5 | -0.3273 | 0.00669 | -0.0343 | -48.9238
-4.5 | -0.2695 | 0.00651 | -0.0347 | -41.3978
-4 | -0.2115 | 0.00637 | -0.0351 | -33.2025
-3.5 | -0.1537 | 0.00615 | -0.0355 | -24.9919
-3 | -0.0956 | 0.00602 | -0.0359 | -15.8804
-2.5 | -0.0374 | 0.00591 | -0.0364 | -6.3283
-2 | 0.0208 | 0.00579 | -0.0368 | 3.5924
-1.5 | 0.0791 | 0.00569 | -0.0373 | 13.9016
-1 | 0.1373 | 0.00558 | -0.0379 | 24.6057
-0.5 | 0.1952 | 0.00535 | -0.0384 | 36.486
0 | 0.2528 | 0.00499 | -0.039 | 50.6613
0.5 | 0.3087 | 0.00418 | -0.0396 | 73.8517
1 | 0.3669 | 0.00403 | -0.0402 | 91.0422
1.5 | 0.4249 | 0.00392 | -0.0408 | 108.3929
2 | 0.4833 | 0.00389 | -0.0414 | 124.2416
2.5 | 0.5415 | 0.00399 | -0.0419 | 135.7143
3 | 0.5992 | 0.00416 | -0.0425 | 144.0385
3.5 | 0.6544 | 0.00472 | -0.0428 | 138.6441
4 | 0.7096 | 0.00522 | -0.0431 | 135.9387
4.5 | 0.7643 | 0.00573 | -0.0433 | 133.3857
5 | 0.8167 | 0.0065 | -0.0432 | 125.6462
5.5 | 0.8691 | 0.00716 | -0.043 | 121.3827
6 | 0.9214 | 0.00775 | -0.0428 | 118.8903
6.5 | 0.9737 | 0.00821 | -0.0425 | 118.5993
7 | 1.0252 | 0.00856 | -0.042 | 119.7664
7.5 | 1.077 | 0.0089 | -0.0415 | 121.0112
8 | 1.1313 | 0.0094 | -0.0418 | 120.3511
8.5 | 1.1835 | 0.00984 | -0.0415 | 120.2744
9 | 1.2338 | 0.0104 | -0.041 | 118.6346
9.5 | 1.2837 | 0.01091 | -0.0405 | 117.6627
10 | 1.3316 | 0.01151 | -0.0397 | 115.6907
10.5 | 1.3772 | 0.0122 | -0.0385 | 112.8852
11 | 1.422 | 0.01282 | -0.0372 | 110.9204
11.5 | 1.4622 | 0.0136 | -0.0353 | 107.5147
12 | 1.4932 | 0.01445 | -0.0317 | 103.3356
12.5 | 1.5147 | 0.01541 | -0.0268 | 98.2933
13 | 1.5342 | 0.01682 | -0.0226 | 91.2128
13.5 | 1.556 | 0.01841 | -0.0192 | 84.5193
14 | 1.5774 | 0.02023 | -0.0164 | 77.9733
14.5 | 1.5923 | 0.02269 | -0.0134 | 70.1763
15 | 1.6103 | 0.02514 | -0.0112 | 64.0533
15.5 | 1.6259 | 0.02794 | -0.0094 | 58.1926
16 | 1.6412 | 0.03094 | -0.0079 | 53.0446
16.5 | 1.6525 | 0.03445 | -0.0066 | 47.9681
17 | 1.6604 | 0.03852 | -0.0058 | 43.1049
17.5 | 1.6654 | 0.04318 | -0.0054 | 38.5688
18 | 1.6688 | 0.04829 | -0.0056 | 34.5579
18.5 | 1.6699 | 0.05397 | -0.0063 | 30.9413
19 | 1.6647 | 0.06074 | -0.0076 | 27.407
19.5 | 1.6539 | 0.06861 | -0.0098 | 24.1058
20 | 1.6391 | 0.07754 | -0.0129 | 21.1388

## 85. Re 6M Mach 0.25 (1)
BIGFOIL.COM POLAR EXPORT
NACA64-412 a=0.2
NACA64-412 a=0.2 |  |  |  | Cl Max: | 1.222 | at alpha= | 10 | deg
JavaFoil+Calcfoil stall+Eppler ext transition |  |  |  | L/D Max: | 134.335 | at alpha= | 5.5 | deg
Re: | 6000000 |  |  | Cd Min: | 0.00488 | at alpha= | -0.5 | deg
Mach: | 0.25 |  |  | Cl=0 at alpha= | -2.1129 | deg
|  |  |  | @ Cl=0.1, Cd= | 0.0063797
|  |  |  | @ Cl=0.4, Cd= | 0.0050351
|  |  |  | @ Cl=0.6, Cd= | 0.11445
alpha (deg) | Cl | Cd | Cm | Cl/Cd
-13 | -0.429 | 0.09729 | -0.011 | -4.412
-12.5 | -0.471 | 0.08968 | -0.011 | -5.255
-12 | -0.501 | 0.0828 | -0.012 | -6.049
-11.5 | -0.525 | 0.07598 | -0.012 | -6.904
-11 | -0.542 | 0.07164 | -0.012 | -7.564
-10.5 | -0.553 | 0.06535 | -0.013 | -8.462
-10 | -0.557 | 0.06039 | -0.014 | -9.225
-9.5 | -0.554 | 0.05649 | -0.014 | -9.807
-9 | -0.546 | 0.05133 | -0.016 | -10.645
-8.5 | -0.534 | 0.04554 | -0.017 | -11.733
-8 | -0.62 | 0.00887 | -0.028 | -69.899
-7.5 | -0.583 | 0.00858 | -0.028 | -67.997
-7 | -0.542 | 0.00831 | -0.029 | -65.194
-6.5 | -0.497 | 0.00804 | -0.029 | -61.79
-6 | -0.448 | 0.00782 | -0.03 | -57.28
-5.5 | -0.396 | 0.0076 | -0.03 | -52.132
-5 | -0.342 | 0.00732 | -0.031 | -46.661
-4.5 | -0.285 | 0.00716 | -0.031 | -39.85
-4 | -0.228 | 0.00701 | -0.032 | -32.468
-3.5 | -0.168 | 0.00688 | -0.032 | -24.482
-3 | -0.108 | 0.00672 | -0.033 | -16.119
-2.5 | -0.048 | 0.00661 | -0.033 | -7.197
-2 | 0.014 | 0.00649 | -0.034 | 2.107
-1.5 | 0.075 | 0.00642 | -0.034 | 11.707
-1 | 0.137 | 0.00632 | -0.035 | 21.627
-0.5 | 0.199 | 0.00488 | -0.035 | 40.78
0 | 0.261 | 0.00494 | -0.036 | 52.795
0.5 | 0.322 | 0.00496 | -0.037 | 64.83
1 | 0.383 | 0.00501 | -0.037 | 76.39
1.5 | 0.444 | 0.0051 | -0.038 | 87.193
2 | 0.505 | 0.0052 | -0.038 | 97.24
2.5 | 0.567 | 0.0056 | -0.039 | 101.177
3 | 0.628 | 0.00587 | -0.039 | 106.891
3.5 | 0.689 | 0.0061 | -0.04 | 112.791
4 | 0.748 | 0.00637 | -0.04 | 117.376
4.5 | 0.807 | 0.00629 | -0.041 | 128.31
5 | 0.864 | 0.00651 | -0.041 | 132.874
5.5 | 0.921 | 0.00685 | -0.042 | 134.335
6 | 0.972 | 0.00963 | -0.042 | 100.892
6.5 | 1.022 | 0.01009 | -0.043 | 101.342
7 | 1.069 | 0.01058 | -0.043 | 101.041
7.5 | 1.112 | 0.01115 | -0.044 | 99.724
8 | 1.149 | 0.01177 | -0.044 | 97.634
8.5 | 1.179 | 0.01248 | -0.045 | 94.485
9 | 1.204 | 0.01326 | -0.045 | 90.822
9.5 | 1.221 | 0.01418 | -0.045 | 86.086
10 | 1.222 | 0.01527 | -0.046 | 80.012
10.5 | 1.211 | 0.01653 | -0.046 | 73.266
11 | 1.187 | 0.01812 | -0.046 | 65.495
11.5 | 1.15 | 0.01986 | -0.047 | 57.914
12 | 1.101 | 0.02169 | -0.047 | 50.783
12.5 | 1.035 | 0.02549 | -0.047 | 40.6
13 | 0.94 | 0.03583 | -0.045 | 26.236
13.5 | 0.796 | 0.07293 | -0.037 | 10.919
14 | 0.693 | 0.10077 | -0.027 | 6.878
14.5 | 0.617 | 0.10578 | -0.028 | 5.83
15 | 0.533 | 0.11445 | -0.027 | 4.659

## 86. Re 6M Mach 0.25 (2)
BIGFOIL.COM POLAR EXPORT
NACA64-412 a=0.2
NACA64-412 a=0.2 |  |  |  | Cl Max: | 1.5958 | at alpha= | 16.5 | deg
XFOIL ncrit=9 |  |  |  | L/D Max: | 147.292 | at alpha= | 3 | deg
Re: | 6000000 |  |  | Cd Min: | 0.20757 | at alpha= | -18 | deg
Mach: | 0.25 |  |  | Cl=0 at alpha= | -2.1827 | deg
|  |  |  | @ Cl=0.1, Cd= | 0.0056977
|  |  |  | @ Cl=0.4, Cd= | 0.0040228
|  |  |  | @ Cl=0.6, Cd= | 0.0041528
alpha (deg) | Cl | Cd | Cm | Cl/Cd
-18 | -0.6575 | 0.20757 | 0.0403 | -3.1676
-17.5 | -0.6396 | 0.20059 | 0.0359 | -3.1886
-17 | -0.6269 | 0.19125 | 0.0309 | -3.2779
-16.5 | -0.6128 | 0.18298 | 0.0262 | -3.349
-14.5 | -1.0232 | 0.05258 | -0.0614 | -19.4599
-14 | -1.0983 | 0.03991 | -0.0677 | -27.5194
-13.5 | -1.1993 | 0.03049 | -0.0597 | -39.3342
-13 | -1.2171 | 0.02354 | -0.0544 | -51.7035
-12.5 | -1.1951 | 0.01913 | -0.0506 | -62.4726
-12 | -1.1479 | 0.01721 | -0.0482 | -66.6996
-11.5 | -1.0966 | 0.01565 | -0.0461 | -70.0703
-11 | -1.0419 | 0.01446 | -0.0443 | -72.0539
-10.5 | -0.9896 | 0.01279 | -0.0425 | -77.3729
-10 | -0.932 | 0.0119 | -0.0412 | -78.3193
-9.5 | -0.873 | 0.01127 | -0.0402 | -77.4623
-9 | -0.8147 | 0.01054 | -0.0393 | -77.296
-8.5 | -0.7552 | 0.01003 | -0.0386 | -75.2941
-8 | -0.6959 | 0.00949 | -0.0379 | -73.3298
-7.5 | -0.6388 | 0.00859 | -0.0371 | -74.3655
-7 | -0.5792 | 0.00815 | -0.0367 | -71.0675
-6.5 | -0.5193 | 0.0078 | -0.0365 | -66.5769
-6 | -0.4593 | 0.00749 | -0.0364 | -61.3218
-5.5 | -0.3992 | 0.00723 | -0.0363 | -55.2144
-5 | -0.3396 | 0.00683 | -0.0363 | -49.7218
-4.5 | -0.2794 | 0.00661 | -0.0365 | -42.2693
-4 | -0.2191 | 0.00644 | -0.0367 | -34.0217
-3.5 | -0.1589 | 0.00623 | -0.0369 | -25.5056
-3 | -0.0986 | 0.00607 | -0.0373 | -16.2438
-2.5 | -0.0382 | 0.00597 | -0.0377 | -6.3987
-2 | 0.022 | 0.00584 | -0.0381 | 3.7671
-1.5 | 0.0823 | 0.00573 | -0.0386 | 14.363
-1 | 0.1426 | 0.00562 | -0.0391 | 25.3737
-0.5 | 0.2024 | 0.00541 | -0.0396 | 37.4122
0 | 0.262 | 0.00506 | -0.0402 | 51.7787
0.5 | 0.3195 | 0.00421 | -0.0409 | 75.8907
1 | 0.3797 | 0.00406 | -0.0415 | 93.5222
1.5 | 0.4397 | 0.00395 | -0.042 | 111.3165
2 | 0.5001 | 0.00394 | -0.0426 | 126.9289
2.5 | 0.5604 | 0.00404 | -0.0432 | 138.7129
3 | 0.6201 | 0.00421 | -0.0437 | 147.2922
3.5 | 0.6771 | 0.00478 | -0.044 | 141.6527
4 | 0.7342 | 0.0053 | -0.0442 | 138.5283
4.5 | 0.7904 | 0.0059 | -0.0442 | 133.9661
5 | 0.8439 | 0.00674 | -0.0439 | 125.2077
6 | 0.9517 | 0.00806 | -0.0429 | 118.0769
6.5 | 1.0061 | 0.00852 | -0.0424 | 118.0869
7 | 1.0591 | 0.00892 | -0.0414 | 118.7332
7.5 | 1.1149 | 0.00927 | -0.041 | 120.2697
8 | 1.1695 | 0.0098 | -0.0405 | 119.3367
8.5 | 1.2223 | 0.01038 | -0.0396 | 117.7553
9 | 1.274 | 0.01098 | -0.0384 | 116.0291
9.5 | 1.3237 | 0.01163 | -0.037 | 113.8177
10 | 1.3699 | 0.0124 | -0.0349 | 110.4758
10.5 | 1.4139 | 0.01315 | -0.0325 | 107.5209
11 | 1.4421 | 0.01411 | -0.0275 | 102.2041
11.5 | 1.4651 | 0.01527 | -0.0222 | 95.9463
12 | 1.4877 | 0.01685 | -0.0178 | 88.2908
12.5 | 1.5106 | 0.01872 | -0.014 | 80.6944
13 | 1.5291 | 0.0211 | -0.0105 | 72.4692
13.5 | 1.5445 | 0.02397 | -0.0074 | 64.4347
14 | 1.5629 | 0.02687 | -0.0049 | 58.1652
14.5 | 1.5759 | 0.03038 | -0.0027 | 51.8729
15 | 1.5864 | 0.03434 | -0.001 | 46.1969
15.5 | 1.593 | 0.03893 | 0.0002 | 40.9196
16 | 1.5952 | 0.04432 | 0.0008 | 35.9928
16.5 | 1.5958 | 0.05026 | 0.0007 | 31.7509
17 | 1.5889 | 0.05743 | -0.0003 | 27.6667
17.5 | 1.5767 | 0.06576 | -0.0023 | 23.9766
18 | 1.5594 | 0.07526 | -0.0054 | 20.7202
18.5 | 1.5446 | 0.08507 | -0.0094 | 18.1568
19 | 1.5158 | 0.0976 | -0.0155 | 15.5307
19.5 | 1.4766 | 0.1126 | -0.0237 | 13.1137
20 | 1.4334 | 0.12909 | -0.0337 | 11.1039

## 87. Re 6M Mach 0.50 (1)
BIGFOIL.COM POLAR EXPORT
NACA64-412 a=0.2
NACA64-412 a=0.2 |  |  |  | Cl Max: | 1.24 | at alpha= | 20 | deg
JavaFoil+Calcfoil stall+Eppler ext transition |  |  |  | L/D Max: | 134.02 | at alpha= | 4.5 | deg
Re: | 6000000 |  |  | Cd Min: | 0.00506 | at alpha= | 0 | deg
Mach: | 0.5 |  |  | Cl=0 at alpha= | -2.1103 | deg
|  |  |  | @ Cl=0.1, Cd= | 0.0065745
|  |  |  | @ Cl=0.4, Cd= | 0.0051691
|  |  |  | @ Cl=0.6, Cd= | 0.0058471
alpha (deg) | Cl | Cd | Cm | Cl/Cd
-20 | -0.979 | 0.15442 | -0.012 | -6.338
-19.5 | -0.954 | 0.15233 | -0.013 | -6.265
-19 | -0.926 | 0.14618 | -0.013 | -6.336
-18.5 | -0.897 | 0.14311 | -0.013 | -6.271
-18 | -0.87 | 0.1369 | -0.013 | -6.355
-17.5 | -0.843 | 0.13297 | -0.013 | -6.341
-17 | -0.816 | 0.12854 | -0.013 | -6.352
-16.5 | -0.79 | 0.12462 | -0.013 | -6.34
-16 | -0.762 | 0.11968 | -0.013 | -6.369
-15.5 | -0.734 | 0.11681 | -0.013 | -6.281
-15 | -0.707 | 0.11237 | -0.013 | -6.29
-14.5 | -0.68 | 0.09884 | -0.013 | -6.881
-14 | -0.653 | 0.09191 | -0.014 | -7.107
-13.5 | -0.625 | 0.10037 | -0.014 | -6.231
-13 | -0.598 | 0.09302 | -0.014 | -6.426
-12.5 | -0.571 | 0.08502 | -0.014 | -6.714
-12 | -0.544 | 0.07753 | -0.014 | -7.015
-11.5 | -0.517 | 0.07229 | -0.015 | -7.149
-11 | -0.49 | 0.06692 | -0.016 | -7.327
-10.5 | -0.465 | 0.06129 | -0.017 | -7.583
-10 | -0.433 | 0.07233 | -0.014 | -5.986
-9.5 | -0.406 | 0.06306 | -0.015 | -6.435
-9 | -0.379 | 0.05771 | -0.015 | -6.56
-8.5 | -0.352 | 0.05318 | -0.016 | -6.616
-8 | -0.325 | 0.04945 | -0.016 | -6.564
-7.5 | -0.296 | 0.05056 | -0.015 | -5.856
-7 | -0.268 | 0.04988 | -0.015 | -5.375
-6.5 | -0.241 | 0.0436 | -0.016 | -5.533
-6 | -0.335 | 0.04085 | -0.016 | -8.211
-5.5 | -0.402 | 0.00826 | -0.034 | -48.716
-5 | -0.362 | 0.00804 | -0.035 | -45.001
-4.5 | -0.309 | 0.00768 | -0.035 | -40.211
-4 | -0.249 | 0.00739 | -0.036 | -33.761
-3.5 | -0.186 | 0.0072 | -0.036 | -25.841
-3 | -0.12 | 0.00701 | -0.037 | -17.158
-2.5 | -0.053 | 0.00684 | -0.037 | -7.739
-2 | 0.015 | 0.0067 | -0.038 | 2.276
-1.5 | 0.084 | 0.0066 | -0.038 | 12.719
-1 | 0.153 | 0.00649 | -0.039 | 23.535
-0.5 | 0.222 | 0.00641 | -0.04 | 34.673
0 | 0.291 | 0.00506 | -0.04 | 57.517
0.5 | 0.359 | 0.00508 | -0.041 | 70.66
1 | 0.428 | 0.00523 | -0.041 | 81.738
1.5 | 0.496 | 0.00533 | -0.042 | 93.098
2 | 0.565 | 0.0056 | -0.043 | 100.749
2.5 | 0.633 | 0.00608 | -0.043 | 104.024
3 | 0.7 | 0.00605 | -0.044 | 115.692
3.5 | 0.768 | 0.00638 | -0.044 | 120.413
4 | 0.833 | 0.00672 | -0.045 | 124.082
4.5 | 0.897 | 0.00669 | -0.046 | 134.02
5 | 0.959 | 0.0077 | -0.046 | 124.603
5.5 | 1.006 | 0.01093 | -0.046 | 92.038
6 | 1.057 | 0.01162 | -0.047 | 90.962
6.5 | 1.1 | 0.01243 | -0.047 | 88.507
7 | 1.134 | 0.01348 | -0.048 | 84.111
7.5 | 1.148 | 0.01465 | -0.048 | 78.355
8 | 1.118 | 0.01613 | -0.048 | 69.287
8.5 | 0.941 | 0.01875 | -0.049 | 50.194
9 | 0.717 | 0.01962 | -0.049 | 36.557
9.5 | 0.638 | 0.05925 | -0.032 | 10.769
10 | 0.776 | 0.02201 | -0.05 | 35.255
10.5 | 0.801 | 0.02492 | -0.05 | 32.147
11 | 0.784 | 0.04189 | -0.046 | 18.717
11.5 | 0.735 | 0.08414 | -0.027 | 8.732
12 | 0.881 | 0.03131 | -0.051 | 28.126
12.5 | 0.794 | 0.08462 | -0.033 | 9.383
13 | 0.818 | 0.09355 | -0.032 | 8.746
13.5 | 0.841 | 0.09303 | -0.03 | 9.041
14 | 0.866 | 0.10233 | -0.03 | 8.465
14.5 | 0.903 | 0.10347 | -0.036 | 8.731
15 | 0.925 | 0.11482 | -0.035 | 8.057
15.5 | 0.946 | 0.11563 | -0.033 | 8.181
16 | 0.978 | 0.1189 | -0.036 | 8.228
16.5 | 1.019 | 0.11787 | -0.041 | 8.648
17 | 1.025 | 0.12995 | -0.035 | 7.888
17.5 | 1.057 | 0.13294 | -0.038 | 7.953
18 | 1.114 | 0.11781 | -0.046 | 9.458
18.5 | 1.127 | 0.13527 | -0.044 | 8.334
19 | 1.133 | 0.1445 | -0.039 | 7.838
19.5 | 1.189 | 0.13103 | -0.047 | 9.073
20 | 1.24 | 0.1196 | -0.051 | 10.371

## 88. Re 6M Mach 0.50 (2)
BIGFOIL.COM POLAR EXPORT
NACA64-412 a=0.2
NACA64-412 a=0.2 |  |  |  | Cl Max: | 1.3424 | at alpha= | 9 | deg
XFOIL ncrit=9 |  |  |  | L/D Max: | 160.089 | at alpha= | 3 | deg
Re: | 6000000 |  |  | Cd Min: | 0.26114 | at alpha= | -19.5 | deg
Mach: | 0.5 |  |  | Cl=0 at alpha= | -2.1991 | deg
|  |  |  | @ Cl=0.1, Cd= | 0.0058861
|  |  |  | @ Cl=0.4, Cd= | 0.0043067
|  |  |  | @ Cl=0.6, Cd= | 0.0041666
alpha (deg) | Cl | Cd | Cm | Cl/Cd
-20 | -0.6345 | 0.24874 | 0.0825 | -2.5509
-19.5 | -0.7576 | 0.26114 | 0.0688 | -2.9011
-19 | -0.7351 | 0.2519 | 0.0634 | -2.9182
-18.5 | -0.7128 | 0.24285 | 0.058 | -2.9351
-18 | -0.6905 | 0.23357 | 0.0527 | -2.9563
-17.5 | -0.6693 | 0.22434 | 0.0473 | -2.9834
-17 | -0.6474 | 0.21555 | 0.042 | -3.0035
-16.5 | -0.6262 | 0.2069 | 0.0369 | -3.0266
-16 | -0.6052 | 0.19801 | 0.0317 | -3.0564
-15.5 | -0.5874 | 0.19043 | 0.028 | -3.0846
-15 | -0.5679 | 0.18164 | 0.0231 | -3.1265
-14.5 | -0.5511 | 0.17201 | 0.0178 | -3.2039
-13.5 | -0.5149 | 0.15461 | 0.0078 | -3.3303
-13 | -0.4983 | 0.14569 | 0.0027 | -3.4203
-12.5 | -0.4866 | 0.13574 | -0.0028 | -3.5848
-12 | -0.4707 | 0.12764 | -0.0076 | -3.6877
-11.5 | -0.4541 | 0.1199 | -0.0121 | -3.7873
-11 | -0.4457 | 0.11048 | -0.0174 | -4.0342
-10.5 | -0.4407 | 0.10098 | -0.0229 | -4.3642
-10 | -0.4337 | 0.09235 | -0.0281 | -4.6963
-9.5 | -0.4286 | 0.0838 | -0.0333 | -5.1146
-9 | -0.4263 | 0.07526 | -0.0386 | -5.6644
-8.5 | -0.4341 | 0.06541 | -0.0455 | -6.6366
-8 | -0.4587 | 0.0534 | -0.0571 | -8.5899
-7.5 | -0.4932 | 0.04609 | -0.0579 | -10.7008
-7 | -0.5076 | 0.03738 | -0.0579 | -13.5795
-6.5 | -0.5084 | 0.02769 | -0.0562 | -18.3604
-6 | -0.4972 | 0.01707 | -0.0531 | -29.1271
-5.5 | -0.4567 | 0.01043 | -0.0499 | -43.7872
-4.5 | -0.324 | 0.00746 | -0.0458 | -43.4316
-4 | -0.2533 | 0.00696 | -0.0448 | -36.3937
-3 | -0.112 | 0.00638 | -0.0439 | -17.5549
-2.5 | -0.042 | 0.00617 | -0.0439 | -6.8071
-2 | 0.0278 | 0.00604 | -0.044 | 4.6026
-1.5 | 0.0973 | 0.00589 | -0.0443 | 16.5195
-1 | 0.1665 | 0.00579 | -0.0447 | 28.7565
-0.5 | 0.2354 | 0.00563 | -0.0452 | 41.8117
0.5 | 0.3688 | 0.00437 | -0.0464 | 84.3936
1 | 0.4378 | 0.00423 | -0.0471 | 103.4988
1.5 | 0.5067 | 0.00414 | -0.0477 | 122.3913
2 | 0.5767 | 0.00414 | -0.0483 | 139.2995
2.5 | 0.6468 | 0.00422 | -0.0488 | 153.2701
3 | 0.7156 | 0.00447 | -0.0491 | 160.0895
3.5 | 0.7809 | 0.0051 | -0.0489 | 153.1176
4 | 0.8457 | 0.00575 | -0.0485 | 147.0783
4.5 | 0.9068 | 0.00668 | -0.0474 | 135.7485
5 | 0.963 | 0.00783 | -0.0454 | 122.9885
5.5 | 1.0198 | 0.00881 | -0.0431 | 115.7548
6 | 1.0812 | 0.0094 | -0.041 | 115.0213
7.5 | 1.2506 | 0.01145 | -0.0307 | 109.2227
8 | 1.2811 | 0.01255 | -0.0233 | 102.0797
8.5 | 1.3107 | 0.01425 | -0.0169 | 91.9789
9 | 1.3424 | 0.01637 | -0.0114 | 82.0037
10 | 1.34 | 0.02566 | 0.0002 | 52.2214
10.5 | 1.3159 | 0.03251 | 0.0044 | 40.4768
11 | 1.2887 | 0.04028 | 0.0069 | 31.9935
11.5 | 1.2554 | 0.04963 | 0.0072 | 25.2952
12 | 1.2224 | 0.06025 | 0.0048 | 20.2888
12.5 | 1.1884 | 0.07231 | 0 | 16.4348
13 | 1.1565 | 0.08552 | -0.0069 | 13.5232
13.5 | 1.1264 | 0.09985 | -0.0156 | 11.2809
14 | 1.1015 | 0.11454 | -0.025 | 9.6167

## 89. Re 7M Mach 0.00 (1)
BIGFOIL.COM POLAR EXPORT
NACA64-412 a=0.2
NACA64-412 a=0.2 |  |  |  | Cl Max: | 1.254 | at alpha= | 11 | deg
JavaFoil+Calcfoil stall+Eppler ext transition |  |  |  | L/D Max: | 133.429 | at alpha= | 5.5 | deg
Re: | 7000000 |  |  | Cd Min: | 0.00477 | at alpha= | -0.5 | deg
Mach: | 0 |  |  | Cl=0 at alpha= | -2.1102 | deg
|  |  |  | @ Cl=0.1, Cd= | 0.0061934
|  |  |  | @ Cl=0.4, Cd= | 0.0049846
|  |  |  | @ Cl=0.6, Cd= | 0.005737
alpha (deg) | Cl | Cd | Cm | Cl/Cd
-15 | -0.578 | 0.10861 | -0.01 | -5.32
-14.5 | -0.595 | 0.10159 | -0.011 | -5.857
-14 | -0.61 | 0.09603 | -0.011 | -6.354
-13.5 | -0.624 | 0.09006 | -0.011 | -6.925
-13 | -0.635 | 0.08374 | -0.012 | -7.579
-12.5 | -0.642 | 0.07799 | -0.012 | -8.229
-12 | -0.641 | 0.07421 | -0.013 | -8.642
-11.5 | -0.639 | 0.06897 | -0.013 | -9.261
-11 | -0.634 | 0.06333 | -0.014 | -10.007
-10.5 | -0.629 | 0.05525 | -0.016 | -11.385
-10 | -0.734 | 0.01059 | -0.025 | -69.36
-9.5 | -0.724 | 0.00926 | -0.026 | -78.145
-9 | -0.696 | 0.00892 | -0.026 | -78.047
-8.5 | -0.664 | 0.00866 | -0.027 | -76.65
-8 | -0.625 | 0.00836 | -0.027 | -74.763
-7.5 | -0.583 | 0.00811 | -0.028 | -71.835
-7 | -0.537 | 0.0079 | -0.028 | -68.033
-6.5 | -0.489 | 0.00765 | -0.028 | -63.991
-6 | -0.439 | 0.00745 | -0.029 | -58.967
-5.5 | -0.387 | 0.00724 | -0.029 | -53.475
-5 | -0.333 | 0.00707 | -0.03 | -47.148
-4.5 | -0.278 | 0.00693 | -0.03 | -40.079
-4 | -0.221 | 0.00675 | -0.031 | -32.757
-3.5 | -0.163 | 0.00663 | -0.031 | -24.657
-3 | -0.105 | 0.00654 | -0.032 | -16.07
-2.5 | -0.046 | 0.0064 | -0.032 | -7.196
-2 | 0.013 | 0.00631 | -0.033 | 2.099
-1.5 | 0.073 | 0.00623 | -0.033 | 11.679
-1 | 0.132 | 0.00615 | -0.034 | 21.536
-0.5 | 0.193 | 0.00477 | -0.034 | 40.354
0 | 0.252 | 0.0048 | -0.035 | 52.568
0.5 | 0.311 | 0.00486 | -0.035 | 64.017
1 | 0.371 | 0.00496 | -0.036 | 74.795
1.5 | 0.43 | 0.00501 | -0.036 | 85.925
2 | 0.49 | 0.0053 | -0.037 | 92.438
2.5 | 0.549 | 0.00559 | -0.037 | 98.085
3 | 0.608 | 0.00576 | -0.038 | 105.536
3.5 | 0.667 | 0.00597 | -0.039 | 111.792
4 | 0.725 | 0.00621 | -0.039 | 116.696
4.5 | 0.782 | 0.00608 | -0.04 | 128.698
5 | 0.838 | 0.00633 | -0.04 | 132.502
5.5 | 0.893 | 0.00669 | -0.041 | 133.429
6 | 0.946 | 0.00816 | -0.041 | 115.955
6.5 | 0.997 | 0.0094 | -0.042 | 106.063
7 | 1.046 | 0.0098 | -0.042 | 106.694
7.5 | 1.091 | 0.01024 | -0.043 | 106.545
8 | 1.131 | 0.01075 | -0.043 | 105.241
8.5 | 1.167 | 0.01127 | -0.043 | 103.538
9 | 1.199 | 0.01187 | -0.044 | 100.963
9.5 | 1.225 | 0.01257 | -0.044 | 97.503
10 | 1.242 | 0.01335 | -0.045 | 93.035
10.5 | 1.252 | 0.01423 | -0.045 | 87.989
11 | 1.254 | 0.01531 | -0.045 | 81.898
11.5 | 1.249 | 0.01631 | -0.046 | 76.565
12 | 1.237 | 0.01753 | -0.046 | 70.58
12.5 | 1.218 | 0.01914 | -0.046 | 63.627
13 | 1.195 | 0.02039 | -0.047 | 58.587
13.5 | 1.164 | 0.02243 | -0.047 | 51.918
14 | 1.129 | 0.02475 | -0.047 | 45.616
14.5 | 1.09 | 0.02755 | -0.047 | 39.547
15 | 1.045 | 0.03139 | -0.047 | 33.307
15.5 | 0.994 | 0.03796 | -0.047 | 26.193
16 | 0.947 | 0.04359 | -0.047 | 21.712

## 90. Re 7M Mach 0.00 (2)
BIGFOIL.COM POLAR EXPORT
NACA64-412 a=0.2
NACA64-412 a=0.2 |  |  |  | Cl Max: | 1.7008 | at alpha= | 18.5 | deg
XFOIL ncrit=9 |  |  |  | L/D Max: | 144.213 | at alpha= | 3 | deg
Re: | 7000000 |  |  | Cd Min: | 0.06703 | at alpha= | 20 | deg
Mach: | 0 |  |  | Cl=0 at alpha= | -2.1753 | deg
|  |  |  | @ Cl=0.1, Cd= | 0.0055187
|  |  |  | @ Cl=0.4, Cd= | 0.0039052
|  |  |  | @ Cl=0.6, Cd= | 0.0041819
alpha (deg) | Cl | Cd | Cm | Cl/Cd
-20 | -1.5005 | 0.04633 | -0.0576 | -32.3872
-19.5 | -1.549 | 0.03617 | -0.061 | -42.8255
-19 | -1.5606 | 0.03116 | -0.0603 | -50.0834
-18.5 | -1.5716 | 0.02705 | -0.0575 | -58.0998
-18 | -1.5704 | 0.02446 | -0.0534 | -64.2028
-17.5 | -1.5663 | 0.02266 | -0.0475 | -69.1218
-17 | -1.5406 | 0.02111 | -0.0444 | -72.9796
-16.5 | -1.5063 | 0.01978 | -0.0423 | -76.1527
-16 | -1.4689 | 0.01844 | -0.0405 | -79.6584
-15.5 | -1.433 | 0.01721 | -0.0382 | -83.2655
-15 | -1.3918 | 0.01612 | -0.0367 | -86.34
-14.5 | -1.3465 | 0.01523 | -0.0356 | -88.411
-14 | -1.2989 | 0.01447 | -0.0348 | -89.765
-13.5 | -1.2498 | 0.01378 | -0.0342 | -90.6967
-13 | -1.1995 | 0.01314 | -0.0337 | -91.2861
-12.5 | -1.1483 | 0.01257 | -0.0333 | -91.3524
-12 | -1.0974 | 0.01185 | -0.0329 | -92.6076
-11.5 | -1.046 | 0.01113 | -0.0325 | -93.9802
-11 | -0.9934 | 0.01053 | -0.0323 | -94.34
-10.5 | -0.9399 | 0.01003 | -0.0322 | -93.7089
-10 | -0.8858 | 0.00959 | -0.0321 | -92.367
-9.5 | -0.8309 | 0.00922 | -0.0321 | -90.1193
-9 | -0.7757 | 0.00888 | -0.0322 | -87.3536
-8.5 | -0.7199 | 0.00861 | -0.0324 | -83.6121
-8 | -0.6653 | 0.00807 | -0.0324 | -82.4411
-7.5 | -0.6095 | 0.00773 | -0.0325 | -78.8486
-7 | -0.5533 | 0.00744 | -0.0327 | -74.3683
-6.5 | -0.4967 | 0.00719 | -0.033 | -69.0821
-6 | -0.4398 | 0.00697 | -0.0333 | -63.099
-5.5 | -0.3829 | 0.00673 | -0.0336 | -56.8945
-5 | -0.3259 | 0.00648 | -0.0339 | -50.2932
-4.5 | -0.2685 | 0.0063 | -0.0343 | -42.619
-4 | -0.2108 | 0.00617 | -0.0347 | -34.1653
-3.5 | -0.1533 | 0.00599 | -0.0351 | -25.5927
-3 | -0.0955 | 0.00585 | -0.0356 | -16.3248
-2.5 | -0.0376 | 0.00576 | -0.0361 | -6.5278
-2 | 0.0203 | 0.00565 | -0.0366 | 3.5929
-1.5 | 0.0782 | 0.00556 | -0.0371 | 14.0647
-1 | 0.1362 | 0.00545 | -0.0376 | 24.9908
-0.5 | 0.1939 | 0.00526 | -0.0382 | 36.8631
0 | 0.2514 | 0.00498 | -0.0388 | 50.4819
0.5 | 0.3071 | 0.00412 | -0.0394 | 74.5388
1 | 0.365 | 0.00399 | -0.04 | 91.4787
1.5 | 0.4228 | 0.00385 | -0.0406 | 109.8182
2 | 0.4806 | 0.00382 | -0.0412 | 125.8115
2.5 | 0.5383 | 0.00395 | -0.0418 | 136.2785
3 | 0.5956 | 0.00413 | -0.0423 | 144.2131
3.5 | 0.6499 | 0.00477 | -0.0426 | 136.2474
4 | 0.7052 | 0.00521 | -0.0429 | 135.3551
4.5 | 0.7593 | 0.00577 | -0.0432 | 131.5945
5 | 0.8119 | 0.00648 | -0.0432 | 125.2932
5.5 | 0.8648 | 0.00706 | -0.0431 | 122.4929
6 | 0.9174 | 0.0076 | -0.043 | 120.7105
6.5 | 0.9703 | 0.00801 | -0.043 | 121.1361
7 | 1.0229 | 0.00835 | -0.0428 | 122.503
7.5 | 1.073 | 0.00865 | -0.0421 | 124.0462
8 | 1.127 | 0.00906 | -0.0423 | 124.3929
8.5 | 1.1791 | 0.00948 | -0.0423 | 124.3776
9 | 1.2295 | 0.01001 | -0.0419 | 122.8272
9.5 | 1.2799 | 0.01047 | -0.0416 | 122.2445
10 | 1.328 | 0.01105 | -0.041 | 120.181
10.5 | 1.375 | 0.01165 | -0.0402 | 118.0258
11 | 1.4209 | 0.01223 | -0.0392 | 116.1815
11.5 | 1.4628 | 0.01296 | -0.0377 | 112.8704
12 | 1.5019 | 0.01372 | -0.0358 | 109.4679
12.5 | 1.531 | 0.0145 | -0.032 | 105.5862
13 | 1.5476 | 0.01565 | -0.0267 | 98.8882
13.5 | 1.5696 | 0.01695 | -0.023 | 92.6018
14 | 1.5912 | 0.0185 | -0.0199 | 86.0108
14.5 | 1.6076 | 0.02058 | -0.0167 | 78.1147
15 | 1.6271 | 0.02269 | -0.0144 | 71.71
15.5 | 1.6451 | 0.02504 | -0.0123 | 65.6989
16 | 1.6621 | 0.02764 | -0.0106 | 60.1339
16.5 | 1.6757 | 0.03068 | -0.0091 | 54.6186
17 | 1.6852 | 0.03425 | -0.0079 | 49.2029
17.5 | 1.6913 | 0.03839 | -0.007 | 44.0557
18 | 1.6983 | 0.04274 | -0.0068 | 39.7356
18.5 | 1.7008 | 0.04782 | -0.0069 | 35.5667
19 | 1.6987 | 0.05373 | -0.0076 | 31.6155
19.5 | 1.6942 | 0.06028 | -0.0089 | 28.1055
20 | 1.6906 | 0.06703 | -0.0108 | 25.2215

## 91. Re 7M Mach 0.10 (1)
BIGFOIL.COM POLAR EXPORT
NACA64-412 a=0.2
NACA64-412 a=0.2 |  |  |  | Cl Max: | 1.248 | at alpha= | 10.5 | deg
JavaFoil+Calcfoil stall+Eppler ext transition |  |  |  | L/D Max: | 133.294 | at alpha= | 5 | deg
Re: | 7000000 |  |  | Cd Min: | 0.00478 | at alpha= | -0.5 | deg
Mach: | 0.1 |  |  | Cl=0 at alpha= | -2.1102 | deg
|  |  |  | @ Cl=0.1, Cd= | 0.006203
|  |  |  | @ Cl=0.4, Cd= | 0.0049866
|  |  |  | @ Cl=0.6, Cd= | 0.005759
alpha (deg) | Cl | Cd | Cm | Cl/Cd
-14.5 | -0.564 | 0.10381 | -0.011 | -5.43
-14 | -0.582 | 0.09762 | -0.011 | -5.967
-13.5 | -0.599 | 0.09079 | -0.011 | -6.601
-13 | -0.614 | 0.08479 | -0.012 | -7.238
-12.5 | -0.624 | 0.07959 | -0.012 | -7.84
-12 | -0.627 | 0.07514 | -0.012 | -8.343
-11.5 | -0.626 | 0.07028 | -0.013 | -8.912
-11 | -0.623 | 0.06476 | -0.014 | -9.624
-10.5 | -0.617 | 0.05958 | -0.015 | -10.348
-10 | -0.613 | 0.04982 | -0.017 | -12.311
-9.5 | -0.72 | 0.00938 | -0.026 | -76.788
-9 | -0.694 | 0.009 | -0.026 | -77.139
-8.5 | -0.663 | 0.00869 | -0.027 | -76.282
-8 | -0.625 | 0.00838 | -0.027 | -74.55
-7.5 | -0.583 | 0.00818 | -0.028 | -71.282
-7 | -0.538 | 0.00792 | -0.028 | -67.983
-6.5 | -0.491 | 0.00772 | -0.029 | -63.605
-6 | -0.441 | 0.00747 | -0.029 | -59.035
-5.5 | -0.389 | 0.00725 | -0.03 | -53.614
-5 | -0.335 | 0.00708 | -0.03 | -47.245
-4.5 | -0.279 | 0.00693 | -0.031 | -40.23
-4 | -0.222 | 0.00678 | -0.031 | -32.769
-3.5 | -0.164 | 0.00665 | -0.031 | -24.691
-3 | -0.106 | 0.00653 | -0.032 | -16.155
-2.5 | -0.046 | 0.00642 | -0.032 | -7.211
-2 | 0.013 | 0.00636 | -0.033 | 2.095
-1.5 | 0.073 | 0.00623 | -0.033 | 11.743
-1 | 0.133 | 0.00617 | -0.034 | 21.582
-0.5 | 0.193 | 0.00478 | -0.035 | 40.434
0 | 0.254 | 0.00481 | -0.035 | 52.767
0.5 | 0.313 | 0.00488 | -0.036 | 64.066
1 | 0.373 | 0.00495 | -0.036 | 75.294
1.5 | 0.432 | 0.00503 | -0.037 | 86.006
2 | 0.492 | 0.00532 | -0.037 | 92.428
2.5 | 0.552 | 0.00558 | -0.038 | 98.916
3 | 0.611 | 0.0058 | -0.038 | 105.285
3.5 | 0.67 | 0.00601 | -0.039 | 111.573
4 | 0.728 | 0.00626 | -0.039 | 116.417
4.5 | 0.786 | 0.00613 | -0.04 | 128.218
5 | 0.842 | 0.00632 | -0.04 | 133.294
5.5 | 0.897 | 0.0068 | -0.041 | 132.02
6 | 0.95 | 0.00821 | -0.041 | 115.693
6.5 | 1.001 | 0.00947 | -0.042 | 105.749
7 | 1.05 | 0.00989 | -0.042 | 106.111
7.5 | 1.094 | 0.01033 | -0.043 | 105.982
8 | 1.134 | 0.01084 | -0.043 | 104.673
8.5 | 1.17 | 0.01139 | -0.044 | 102.665
9 | 1.2 | 0.01206 | -0.044 | 99.548
9.5 | 1.226 | 0.01273 | -0.044 | 96.329
10 | 1.241 | 0.01355 | -0.045 | 91.606
10.5 | 1.248 | 0.01454 | -0.045 | 85.846
11 | 1.247 | 0.01557 | -0.046 | 80.077
11.5 | 1.239 | 0.01663 | -0.046 | 74.521
12 | 1.222 | 0.01825 | -0.046 | 66.969
12.5 | 1.2 | 0.01963 | -0.047 | 61.114
13 | 1.172 | 0.02096 | -0.047 | 55.911
13.5 | 1.135 | 0.02345 | -0.047 | 48.391
14 | 1.094 | 0.02603 | -0.047 | 42.017
14.5 | 1.048 | 0.02945 | -0.047 | 35.584
15 | 0.996 | 0.03453 | -0.047 | 28.832
15.5 | 0.941 | 0.04096 | -0.047 | 22.983

## 92. Re 7M Mach 0.10 (2)
BIGFOIL.COM POLAR EXPORT
NACA64-412 a=0.2
NACA64-412 a=0.2 |  |  |  | Cl Max: | 1.6864 | at alpha= | 18.5 | deg
XFOIL ncrit=9 |  |  |  | L/D Max: | 144.758 | at alpha= | 3 | deg
Re: | 7000000 |  |  | Cd Min: | 0.07297 | at alpha= | 20 | deg
Mach: | 0.1 |  |  | Cl=0 at alpha= | -2.1761 | deg
|  |  |  | @ Cl=0.1, Cd= | 0.0055264
|  |  |  | @ Cl=0.4, Cd= | 0.0039213
|  |  |  | @ Cl=0.6, Cd= | 0.0041482
alpha (deg) | Cl | Cd | Cm | Cl/Cd
-19.5 | -1.3901 | 0.05844 | -0.0526 | -23.7868
-19 | -1.4489 | 0.04445 | -0.0614 | -32.5962
-18.5 | -1.487 | 0.03573 | -0.0639 | -41.6177
-18 | -1.5001 | 0.03074 | -0.0627 | -48.7996
-17.5 | -1.5151 | 0.02663 | -0.0589 | -56.8945
-17 | -1.5252 | 0.02384 | -0.0522 | -63.9765
-16.5 | -1.5079 | 0.02175 | -0.0479 | -69.3287
-15.5 | -1.4388 | 0.01883 | -0.0429 | -76.41
-15 | -1.4 | 0.0175 | -0.0407 | -80
-14.5 | -1.3577 | 0.01618 | -0.039 | -83.9122
-14 | -1.3111 | 0.01517 | -0.0378 | -86.4272
-13.5 | -1.2621 | 0.01433 | -0.0368 | -88.074
-13 | -1.2115 | 0.0136 | -0.036 | -89.0809
-12.5 | -1.1596 | 0.01295 | -0.0354 | -89.5444
-12 | -1.107 | 0.01236 | -0.0349 | -89.5631
-11.5 | -1.0554 | 0.01151 | -0.0343 | -91.6942
-11 | -1.0025 | 0.01081 | -0.0338 | -92.7382
-10.5 | -0.9484 | 0.01025 | -0.0335 | -92.5268
-10 | -0.8936 | 0.00976 | -0.0333 | -91.5574
-9.5 | -0.8381 | 0.00936 | -0.0332 | -89.5406
-9 | -0.7823 | 0.009 | -0.0331 | -86.9222
-8.5 | -0.7259 | 0.00871 | -0.0332 | -83.341
-8 | -0.6705 | 0.00818 | -0.0331 | -81.9682
-7.5 | -0.6142 | 0.0078 | -0.0331 | -78.7436
-7 | -0.5575 | 0.0075 | -0.0333 | -74.3333
-6.5 | -0.5003 | 0.00723 | -0.0335 | -69.1978
-6 | -0.443 | 0.007 | -0.0337 | -63.2857
-5.5 | -0.3855 | 0.00678 | -0.034 | -56.8584
-5 | -0.3281 | 0.00651 | -0.0342 | -50.3994
-4.5 | -0.2702 | 0.00632 | -0.0346 | -42.7532
-4 | -0.2122 | 0.00618 | -0.035 | -34.3366
-3.5 | -0.1542 | 0.00601 | -0.0354 | -25.6572
-3 | -0.096 | 0.00586 | -0.0358 | -16.3823
-2.5 | -0.0377 | 0.00577 | -0.0363 | -6.5338
-2 | 0.0205 | 0.00566 | -0.0368 | 3.6219
-1.5 | 0.0788 | 0.00557 | -0.0373 | 14.1472
-1 | 0.1372 | 0.00545 | -0.0379 | 25.1743
-0.5 | 0.1952 | 0.00526 | -0.0384 | 37.1103
0 | 0.2531 | 0.00499 | -0.039 | 50.7214
0.5 | 0.3091 | 0.00412 | -0.0396 | 75.0243
1 | 0.3673 | 0.004 | -0.0402 | 91.825
1.5 | 0.4255 | 0.00386 | -0.0408 | 110.2332
2 | 0.4837 | 0.00382 | -0.0414 | 126.623
2.5 | 0.5417 | 0.00395 | -0.042 | 137.1392
3 | 0.5993 | 0.00414 | -0.0426 | 144.7585
3.5 | 0.654 | 0.00478 | -0.0428 | 136.8201
4 | 0.7096 | 0.00522 | -0.0431 | 135.9387
4.5 | 0.7641 | 0.00579 | -0.0433 | 131.9689
5 | 0.8168 | 0.00653 | -0.0433 | 125.0842
5.5 | 0.8701 | 0.00709 | -0.0432 | 122.7221
6 | 0.923 | 0.00764 | -0.0431 | 120.8115
6.5 | 0.9762 | 0.00807 | -0.043 | 120.9665
7 | 1.0292 | 0.00841 | -0.0427 | 122.3781
7.5 | 1.0797 | 0.00871 | -0.042 | 123.961
8 | 1.1341 | 0.00912 | -0.0422 | 124.3531
8.5 | 1.1864 | 0.00957 | -0.042 | 123.9707
9 | 1.2373 | 0.0101 | -0.0416 | 122.505
9.5 | 1.2878 | 0.01059 | -0.0411 | 121.6053
10 | 1.3358 | 0.0112 | -0.0403 | 119.2679
10.5 | 1.3831 | 0.01179 | -0.0394 | 117.3113
11 | 1.4285 | 0.01242 | -0.0382 | 115.0161
11.5 | 1.4691 | 0.01322 | -0.0363 | 111.1271
12 | 1.5074 | 0.01397 | -0.034 | 107.9026
12.5 | 1.5274 | 0.01489 | -0.0285 | 102.5789
13 | 1.5468 | 0.01617 | -0.024 | 95.6586
13.5 | 1.5676 | 0.0177 | -0.0203 | 88.565
14 | 1.5886 | 0.01947 | -0.0172 | 81.5922
14.5 | 1.6059 | 0.02167 | -0.0143 | 74.1071
15 | 1.6246 | 0.02399 | -0.012 | 67.7199
15.5 | 1.6427 | 0.02651 | -0.0101 | 61.9653
16 | 1.6572 | 0.02948 | -0.0084 | 56.2144
16.5 | 1.6686 | 0.0329 | -0.0069 | 50.7173
17 | 1.6758 | 0.03692 | -0.0059 | 45.39
17.5 | 1.6803 | 0.0415 | -0.0053 | 40.4892
18 | 1.6827 | 0.04662 | -0.0053 | 36.094
18.5 | 1.6864 | 0.0519 | -0.0058 | 32.4933
19 | 1.681 | 0.05854 | -0.0069 | 28.7154
19.5 | 1.673 | 0.06592 | -0.0088 | 25.3792
20 | 1.6703 | 0.07297 | -0.0111 | 22.8902

## 93. Re 7M Mach 0.25 (1)
BIGFOIL.COM POLAR EXPORT
NACA64-412 a=0.2
NACA64-412 a=0.2 |  |  |  | Cl Max: | 1.224 | at alpha= | 10 | deg
JavaFoil+Calcfoil stall+Eppler ext transition |  |  |  | L/D Max: | 133.868 | at alpha= | 5 | deg
Re: | 7000000 |  |  | Cd Min: | 0.0048 | at alpha= | -0.5 | deg
Mach: | 0.25 |  |  | Cl=0 at alpha= | -2.1129 | deg
|  |  |  | @ Cl=0.1, Cd= | 0.0062437
|  |  |  | @ Cl=0.4, Cd= | 0.0050195
|  |  |  | @ Cl=0.6, Cd= | 0.11178
alpha (deg) | Cl | Cd | Cm | Cl/Cd
-13.5 | -0.381 | 0.10375 | -0.011 | -3.669
-13 | -0.429 | 0.09545 | -0.011 | -4.498
-12.5 | -0.471 | 0.08846 | -0.011 | -5.329
-12 | -0.501 | 0.08285 | -0.012 | -6.047
-11.5 | -0.525 | 0.07512 | -0.012 | -6.985
-11 | -0.542 | 0.07057 | -0.012 | -7.68
-10.5 | -0.553 | 0.06445 | -0.013 | -8.588
-10 | -0.558 | 0.0598 | -0.014 | -9.327
-9.5 | -0.555 | 0.05551 | -0.015 | -10
-9 | -0.549 | 0.04945 | -0.017 | -11.102
-8.5 | -0.646 | 0.00953 | -0.027 | -67.792
-8 | -0.62 | 0.00871 | -0.028 | -71.164
-7.5 | -0.583 | 0.00841 | -0.028 | -69.326
-7 | -0.542 | 0.00815 | -0.029 | -66.535
-6.5 | -0.497 | 0.00788 | -0.029 | -63.05
-6 | -0.448 | 0.00766 | -0.03 | -58.488
-5.5 | -0.396 | 0.00741 | -0.03 | -53.439
-5 | -0.342 | 0.00716 | -0.031 | -47.739
-4.5 | -0.285 | 0.00701 | -0.031 | -40.736
-4 | -0.228 | 0.00685 | -0.032 | -33.202
-3.5 | -0.168 | 0.00672 | -0.032 | -25.077
-3 | -0.108 | 0.00659 | -0.033 | -16.447
-2.5 | -0.048 | 0.00647 | -0.033 | -7.344
-2 | 0.014 | 0.00637 | -0.034 | 2.146
-1.5 | 0.075 | 0.00628 | -0.034 | 11.97
-1 | 0.137 | 0.00619 | -0.035 | 22.098
-0.5 | 0.199 | 0.0048 | -0.035 | 41.443
0 | 0.261 | 0.00485 | -0.036 | 53.691
0.5 | 0.322 | 0.00491 | -0.037 | 65.55
1 | 0.383 | 0.005 | -0.037 | 76.629
1.5 | 0.444 | 0.00507 | -0.038 | 87.552
2 | 0.505 | 0.0054 | -0.038 | 93.563
2.5 | 0.567 | 0.00566 | -0.039 | 100.137
3 | 0.628 | 0.00587 | -0.039 | 106.898
3.5 | 0.689 | 0.00612 | -0.04 | 112.561
4 | 0.748 | 0.00639 | -0.04 | 117.114
4.5 | 0.807 | 0.00623 | -0.041 | 129.402
5 | 0.865 | 0.00646 | -0.041 | 133.868
5.5 | 0.921 | 0.00706 | -0.042 | 130.302
6 | 0.973 | 0.00942 | -0.042 | 103.226
6.5 | 1.023 | 0.00985 | -0.043 | 103.914
7 | 1.071 | 0.01033 | -0.043 | 103.631
7.5 | 1.114 | 0.01088 | -0.044 | 102.332
8 | 1.15 | 0.01146 | -0.044 | 100.404
8.5 | 1.181 | 0.01214 | -0.045 | 97.262
9 | 1.206 | 0.01288 | -0.045 | 93.637
9.5 | 1.223 | 0.01377 | -0.045 | 88.794
10 | 1.224 | 0.01482 | -0.046 | 82.611
10.5 | 1.213 | 0.01606 | -0.046 | 75.529
11 | 1.189 | 0.01755 | -0.047 | 67.747
11.5 | 1.152 | 0.01922 | -0.047 | 59.967
12 | 1.104 | 0.02097 | -0.047 | 52.623
12.5 | 1.039 | 0.02422 | -0.047 | 42.883
13 | 0.95 | 0.03223 | -0.046 | 29.472
13.5 | 0.847 | 0.0456 | -0.044 | 18.576
14 | 0.694 | 0.09919 | -0.028 | 7.001
14.5 | 0.618 | 0.10353 | -0.029 | 5.967
15 | 0.534 | 0.11178 | -0.027 | 4.774

## 94. Re 7M Mach 0.25 (2)
BIGFOIL.COM POLAR EXPORT
NACA64-412 a=0.2
NACA64-412 a=0.2 |  |  |  | Cl Max: | 1.613 | at alpha= | 16.5 | deg
XFOIL ncrit=9 |  |  |  | L/D Max: | 148.397 | at alpha= | 3 | deg
Re: | 7000000 |  |  | Cd Min: | 0.21741 | at alpha= | -18.5 | deg
Mach: | 0.25 |  |  | Cl=0 at alpha= | -2.1799 | deg
|  |  |  | @ Cl=0.1, Cd= | 0.0055774
|  |  |  | @ Cl=0.4, Cd= | 0.0039835
|  |  |  | @ Cl=0.6, Cd= | 0.0041119
alpha (deg) | Cl | Cd | Cm | Cl/Cd
-18.5 | -0.6698 | 0.21741 | 0.0455 | -3.0808
-18 | -0.664 | 0.20449 | 0.0395 | -3.2471
-17.5 | -0.6442 | 0.1984 | 0.0353 | -3.247
-17 | -0.6498 | 0.18219 | 0.0276 | -3.5666
-16.5 | -0.6289 | 0.17667 | 0.0238 | -3.5597
-16 | -0.6146 | 0.1687 | 0.0191 | -3.6432
-15.5 | -0.6033 | 0.16001 | 0.0141 | -3.7704
-15 | -1.047 | 0.05597 | -0.0594 | -18.7064
-14.5 | -1.1315 | 0.04079 | -0.0691 | -27.7396
-14 | -1.2058 | 0.03256 | -0.0657 | -37.0332
-13.5 | -1.2562 | 0.02557 | -0.0573 | -49.1279
-13 | -1.2433 | 0.0208 | -0.0531 | -59.774
-12.5 | -1.2082 | 0.01762 | -0.0498 | -68.5698
-12 | -1.1596 | 0.01575 | -0.0474 | -73.6254
-11.5 | -1.1055 | 0.01447 | -0.0454 | -76.3994
-11 | -1.0493 | 0.01343 | -0.0437 | -78.131
-10.5 | -0.9937 | 0.01223 | -0.0421 | -81.251
-10 | -0.9369 | 0.0112 | -0.0407 | -83.6518
-9.5 | -0.8777 | 0.01057 | -0.0397 | -83.0369
-9 | -0.8185 | 0.00995 | -0.0388 | -82.2613
-8.5 | -0.7588 | 0.00943 | -0.0381 | -80.4666
-8 | -0.6989 | 0.009 | -0.0376 | -77.6556
-7.5 | -0.6404 | 0.00832 | -0.0369 | -76.9712
-7 | -0.581 | 0.00784 | -0.0365 | -74.1071
-6.5 | -0.5209 | 0.00751 | -0.0363 | -69.3609
-6 | -0.4607 | 0.00721 | -0.0362 | -63.8974
-5.5 | -0.4004 | 0.00695 | -0.0362 | -57.6115
-5 | -0.3404 | 0.00665 | -0.0362 | -51.188
-4.5 | -0.2802 | 0.00642 | -0.0363 | -43.6449
-4 | -0.2198 | 0.00624 | -0.0366 | -35.2244
-3.5 | -0.1594 | 0.00608 | -0.0369 | -26.2171
-3 | -0.0991 | 0.00592 | -0.0372 | -16.7399
-2.5 | -0.0386 | 0.00581 | -0.0376 | -6.6437
-2 | 0.0217 | 0.00569 | -0.0381 | 3.8137
-1.5 | 0.0821 | 0.00561 | -0.0386 | 14.6346
-1 | 0.1424 | 0.0055 | -0.0391 | 25.8909
-0.5 | 0.2024 | 0.0053 | -0.0396 | 38.1887
0 | 0.2622 | 0.00505 | -0.0402 | 51.9208
0.5 | 0.3199 | 0.00415 | -0.0409 | 77.0843
1 | 0.38 | 0.00403 | -0.0415 | 94.2928
1.5 | 0.4402 | 0.00389 | -0.0421 | 113.162
2 | 0.5005 | 0.00386 | -0.0427 | 129.6632
2.5 | 0.5607 | 0.00398 | -0.0433 | 140.8794
3 | 0.6203 | 0.00418 | -0.0438 | 148.3971
3.5 | 0.6768 | 0.00484 | -0.044 | 139.8347
4 | 0.7341 | 0.00533 | -0.0442 | 137.7298
4.5 | 0.7901 | 0.00596 | -0.0442 | 132.5671
5 | 0.8443 | 0.00673 | -0.044 | 125.4532
6 | 0.9537 | 0.00793 | -0.0433 | 120.2648
6.5 | 1.0094 | 0.00833 | -0.0429 | 121.1765
7 | 1.0641 | 0.00872 | -0.0423 | 122.0298
7.5 | 1.1157 | 0.00908 | -0.041 | 122.8744
8 | 1.1729 | 0.00952 | -0.0409 | 123.2038
8.5 | 1.2259 | 0.01011 | -0.04 | 121.2562
9 | 1.2788 | 0.01064 | -0.0391 | 120.188
9.5 | 1.3288 | 0.0113 | -0.0377 | 117.5929
10 | 1.3771 | 0.01198 | -0.0359 | 114.9499
10.5 | 1.4219 | 0.01274 | -0.0336 | 111.6091
11 | 1.4584 | 0.01363 | -0.0299 | 106.9993
11.5 | 1.4768 | 0.01476 | -0.0236 | 100.0542
12 | 1.5004 | 0.01617 | -0.019 | 92.7891
12.5 | 1.5224 | 0.01798 | -0.0149 | 84.6719
13 | 1.5406 | 0.0203 | -0.0112 | 75.8916
13.5 | 1.5607 | 0.02277 | -0.0081 | 68.5419
14 | 1.5797 | 0.02553 | -0.0055 | 61.8762
14.5 | 1.5927 | 0.02894 | -0.0031 | 55.0346
15 | 1.6053 | 0.03263 | -0.0012 | 49.1971
15.5 | 1.6121 | 0.03708 | 0.0003 | 43.4763
16 | 1.6092 | 0.04282 | 0.0011 | 37.5806
16.5 | 1.613 | 0.04832 | 0.0012 | 33.3816
17 | 1.6062 | 0.05535 | 0.0005 | 29.019
17.5 | 1.594 | 0.06349 | -0.0013 | 25.1063
18 | 1.5678 | 0.07404 | -0.0048 | 21.175
18.5 | 1.5602 | 0.08276 | -0.0081 | 18.8521
19 | 1.5241 | 0.09625 | -0.0146 | 15.8348
19.5 | 1.4896 | 0.11036 | -0.0223 | 13.4976
20 | 1.4546 | 0.1253 | -0.0311 | 11.6089

## 95. Re 7M Mach 0.50 (1)
BIGFOIL.COM POLAR EXPORT
NACA64-412 a=0.2
NACA64-412 a=0.2 |  |  |  | Cl Max: | 1.258 | at alpha= | 20 | deg
JavaFoil+Calcfoil stall+Eppler ext transition |  |  |  | L/D Max: | 137.055 | at alpha= | 5 | deg
Re: | 7000000 |  |  | Cd Min: | 0.00495 | at alpha= | 0 | deg
Mach: | 0.5 |  |  | Cl=0 at alpha= | -2.1103 | deg
|  |  |  | @ Cl=0.1, Cd= | 0.0064398
|  |  |  | @ Cl=0.4, Cd= | 0.0051235
|  |  |  | @ Cl=0.6, Cd= | 0.005949
alpha (deg) | Cl | Cd | Cm | Cl/Cd
-20 | -0.979 | 0.15386 | -0.012 | -6.363
-19.5 | -0.955 | 0.15029 | -0.013 | -6.355
-19 | -0.927 | 0.14341 | -0.013 | -6.463
-18.5 | -0.899 | 0.14185 | -0.013 | -6.335
-18 | -0.87 | 0.13606 | -0.013 | -6.396
-17.5 | -0.843 | 0.13009 | -0.013 | -6.483
-17 | -0.817 | 0.12568 | -0.013 | -6.498
-16.5 | -0.79 | 0.12383 | -0.013 | -6.382
-16 | -0.763 | 0.11748 | -0.013 | -6.491
-15.5 | -0.734 | 0.11441 | -0.013 | -6.42
-15 | -0.708 | 0.10518 | -0.013 | -6.727
-14.5 | -0.681 | 0.09663 | -0.014 | -7.046
-14 | -0.654 | 0.09054 | -0.014 | -7.225
-13.5 | -0.625 | 0.09904 | -0.014 | -6.315
-13 | -0.598 | 0.09276 | -0.014 | -6.446
-12.5 | -0.571 | 0.08329 | -0.014 | -6.857
-12 | -0.544 | 0.07704 | -0.015 | -7.065
-11.5 | -0.518 | 0.07113 | -0.015 | -7.277
-11 | -0.492 | 0.06568 | -0.016 | -7.484
-10.5 | -0.467 | 0.05888 | -0.018 | -7.933
-10 | -0.433 | 0.07115 | -0.014 | -6.086
-9.5 | -0.406 | 0.06259 | -0.015 | -6.485
-9 | -0.379 | 0.05711 | -0.015 | -6.635
-8.5 | -0.352 | 0.05246 | -0.016 | -6.713
-8 | -0.325 | 0.04874 | -0.017 | -6.671
-7.5 | -0.296 | 0.05043 | -0.015 | -5.872
-7 | -0.268 | 0.0495 | -0.015 | -5.417
-6.5 | -0.241 | 0.04328 | -0.016 | -5.576
-6 | -0.336 | 0.04055 | -0.017 | -8.278
-5.5 | -0.402 | 0.00817 | -0.034 | -49.288
-5 | -0.362 | 0.00786 | -0.035 | -46.024
-4.5 | -0.309 | 0.00749 | -0.035 | -41.247
-4 | -0.249 | 0.00723 | -0.036 | -34.505
-3.5 | -0.186 | 0.00703 | -0.036 | -26.458
-3 | -0.12 | 0.00684 | -0.037 | -17.59
-2.5 | -0.053 | 0.00668 | -0.037 | -7.929
-2 | 0.015 | 0.0066 | -0.038 | 2.31
-1.5 | 0.084 | 0.00647 | -0.038 | 12.973
-1 | 0.153 | 0.00634 | -0.039 | 24.087
-0.5 | 0.222 | 0.00629 | -0.04 | 35.339
0 | 0.291 | 0.00495 | -0.04 | 58.813
0.5 | 0.359 | 0.00507 | -0.041 | 70.916
1 | 0.428 | 0.00516 | -0.041 | 82.951
1.5 | 0.496 | 0.00539 | -0.042 | 92.127
2 | 0.565 | 0.00581 | -0.043 | 97.247
2.5 | 0.633 | 0.00608 | -0.043 | 103.99
3 | 0.7 | 0.00609 | -0.044 | 114.961
3.5 | 0.768 | 0.00641 | -0.044 | 119.798
4 | 0.833 | 0.00666 | -0.045 | 125.192
4.5 | 0.898 | 0.00662 | -0.046 | 135.479
5 | 0.959 | 0.007 | -0.046 | 137.055
5.5 | 1.008 | 0.01066 | -0.046 | 94.512
6 | 1.058 | 0.01133 | -0.047 | 93.395
6.5 | 1.102 | 0.01211 | -0.047 | 91.015
7 | 1.136 | 0.01312 | -0.048 | 86.564
7.5 | 1.149 | 0.01425 | -0.048 | 80.691
8 | 1.119 | 0.01567 | -0.049 | 71.442
8.5 | 0.943 | 0.01819 | -0.049 | 51.83
9 | 0.718 | 0.01902 | -0.049 | 37.771
9.5 | 0.738 | 0.02301 | -0.049 | 32.052
10 | 0.777 | 0.0213 | -0.05 | 36.487
10.5 | 0.803 | 0.02405 | -0.05 | 33.388
11 | 0.815 | 0.03109 | -0.049 | 26.196
11.5 | 0.735 | 0.08228 | -0.028 | 8.936
12 | 0.885 | 0.02986 | -0.051 | 29.623
12.5 | 0.888 | 0.04097 | -0.05 | 21.676
13 | 0.822 | 0.09071 | -0.034 | 9.066
13.5 | 0.847 | 0.09022 | -0.034 | 9.389
14 | 0.868 | 0.10029 | -0.031 | 8.654
14.5 | 0.921 | 0.09188 | -0.041 | 10.029
15 | 0.926 | 0.11385 | -0.035 | 8.135
15.5 | 0.948 | 0.11338 | -0.034 | 8.362
16 | 0.993 | 0.10962 | -0.041 | 9.056
16.5 | 1.032 | 0.10825 | -0.044 | 9.536
17 | 1.025 | 0.12771 | -0.035 | 8.028
17.5 | 1.064 | 0.12661 | -0.04 | 8.407
18 | 1.138 | 0.10148 | -0.049 | 11.214
18.5 | 1.134 | 0.12986 | -0.045 | 8.729
19 | 1.138 | 0.13994 | -0.041 | 8.132
19.5 | 1.219 | 0.10912 | -0.051 | 11.171
20 | 1.258 | 0.10651 | -0.053 | 11.812

## 96. Re 7M Mach 0.50 (2)
BIGFOIL.COM POLAR EXPORT
NACA64-412 a=0.2
NACA64-412 a=0.2 |  |  |  | Cl Max: | 1.3671 | at alpha= | 9.5 | deg
XFOIL ncrit=9 |  |  |  | L/D Max: | 160.426 | at alpha= | 3 | deg
Re: | 7000000 |  |  | Cd Min: | 0.27001 | at alpha= | -20 | deg
Mach: | 0.5 |  |  | Cl=0 at alpha= | -2.196 | deg
|  |  |  | @ Cl=0.1, Cd= | 0.0057499
|  |  |  | @ Cl=0.4, Cd= | 0.0042378
|  |  |  | @ Cl=0.6, Cd= | 0.0041259
alpha (deg) | Cl | Cd | Cm | Cl/Cd
-20 | -0.7805 | 0.27001 | 0.0743 | -2.8906
-19.5 | -0.7587 | 0.25982 | 0.0687 | -2.9201
-19 | -0.7359 | 0.25112 | 0.0633 | -2.9305
-18.5 | -0.7132 | 0.24257 | 0.058 | -2.9402
-18 | -0.6907 | 0.23365 | 0.0527 | -2.9561
-17.5 | -0.6689 | 0.22457 | 0.0474 | -2.9786
-17 | -0.647 | 0.21576 | 0.0421 | -2.9987
-16.5 | -0.6263 | 0.20676 | 0.0369 | -3.0291
-16 | -0.6109 | 0.19766 | 0.0327 | -3.0907
-15.5 | -0.5904 | 0.18937 | 0.0279 | -3.1177
-15 | -0.5693 | 0.18118 | 0.023 | -3.1422
-14.5 | -0.5529 | 0.17143 | 0.0176 | -3.2252
-14 | -0.5364 | 0.16205 | 0.0123 | -3.3101
-13 | -0.5 | 0.14516 | 0.0024 | -3.4445
-12.5 | -0.4896 | 0.13491 | -0.0033 | -3.6291
-12 | -0.475 | 0.12644 | -0.0083 | -3.7567
-11.5 | -0.4579 | 0.11887 | -0.0127 | -3.8521
-11 | -0.4484 | 0.10981 | -0.0179 | -4.0834
-10.5 | -0.4454 | 0.09995 | -0.0236 | -4.4562
-10 | -0.4425 | 0.09058 | -0.0293 | -4.8852
-9.5 | -0.4393 | 0.08182 | -0.0347 | -5.3691
-9 | -0.4367 | 0.07344 | -0.04 | -5.9464
-8.5 | -0.4465 | 0.06331 | -0.0474 | -7.0526
-8 | -0.4744 | 0.05168 | -0.0586 | -9.1796
-7.5 | -0.506 | 0.0447 | -0.0583 | -11.3199
-7 | -0.515 | 0.0364 | -0.0579 | -14.1484
-6.5 | -0.5172 | 0.02624 | -0.056 | -19.7104
-6 | -0.5098 | 0.0148 | -0.0526 | -34.4459
-5.5 | -0.4616 | 0.00961 | -0.0495 | -48.0333
-5 | -0.3954 | 0.008 | -0.0471 | -49.425
-4.5 | -0.3251 | 0.00728 | -0.0456 | -44.6566
-4 | -0.2547 | 0.00671 | -0.0446 | -37.9583
-3.5 | -0.1834 | 0.00643 | -0.0441 | -28.5226
-2.5 | -0.0425 | 0.00599 | -0.0438 | -7.0952
-2 | 0.0274 | 0.00587 | -0.044 | 4.6678
-1 | 0.1664 | 0.00564 | -0.0447 | 29.5035
-0.5 | 0.2354 | 0.00551 | -0.0452 | 42.7223
0 | 0.3039 | 0.00525 | -0.0458 | 57.8857
0.5 | 0.3693 | 0.0043 | -0.0465 | 85.8837
1 | 0.4384 | 0.00416 | -0.0471 | 105.3846
1.5 | 0.5076 | 0.00405 | -0.0478 | 125.3333
2 | 0.5772 | 0.00406 | -0.0484 | 142.1675
3 | 0.7155 | 0.00446 | -0.0492 | 160.426
4 | 0.8458 | 0.00574 | -0.0486 | 147.3519
4.5 | 0.906 | 0.00674 | -0.0474 | 134.4214
5 | 0.9641 | 0.00777 | -0.0456 | 124.0798
5.5 | 1.0233 | 0.00862 | -0.0436 | 118.7123
6 | 1.086 | 0.00918 | -0.0417 | 118.3007
6.5 | 1.1472 | 0.00975 | -0.0392 | 117.6615
7 | 1.2035 | 0.01039 | -0.0356 | 115.8325
7.5 | 1.2604 | 0.01105 | -0.0319 | 114.0633
8 | 1.2937 | 0.01213 | -0.0246 | 106.6529
8.5 | 1.3263 | 0.01354 | -0.0181 | 97.9542
9 | 1.3567 | 0.01559 | -0.0121 | 87.0237
9.5 | 1.3671 | 0.01917 | -0.0057 | 71.3146
10 | 1.3534 | 0.02472 | 0.0001 | 54.7492
10.5 | 1.3278 | 0.03156 | 0.0046 | 42.0722
11 | 1.2951 | 0.03962 | 0.0074 | 32.688
11.5 | 1.2629 | 0.0488 | 0.0077 | 25.8791
12 | 1.2295 | 0.05937 | 0.0055 | 20.7091
12.5 | 1.196 | 0.07129 | 0.0008 | 16.7765
13 | 1.1644 | 0.08436 | -0.006 | 13.8028
13.5 | 1.1345 | 0.09857 | -0.0145 | 11.5096
14 | 1.1094 | 0.11318 | -0.0238 | 9.8021
14.5 | 1.0891 | 0.12788 | -0.0334 | 8.5166

## 97. Re 8M Mach 0.00 (1)
BIGFOIL.COM POLAR EXPORT
NACA64-412 a=0.2
NACA64-412 a=0.2 |  |  |  | Cl Max: | 1.255 | at alpha= | 11 | deg
JavaFoil+Calcfoil stall+Eppler ext transition |  |  |  | L/D Max: | 133.49 | at alpha= | 5 | deg
Re: | 8000000 |  |  | Cd Min: | 0.0047 | at alpha= | -0.5 | deg
Mach: | 0 |  |  | Cl=0 at alpha= | -2.1102 | deg
|  |  |  | @ Cl=0.1, Cd= | 0.0060934
|  |  |  | @ Cl=0.4, Cd= | 0.005028
|  |  |  | @ Cl=0.6, Cd= | 0.0057629
alpha (deg) | Cl | Cd | Cm | Cl/Cd
-15 | -0.578 | 0.1095 | -0.01 | -5.278
-14.5 | -0.595 | 0.10124 | -0.011 | -5.88
-14 | -0.61 | 0.09508 | -0.011 | -6.419
-13.5 | -0.624 | 0.08902 | -0.012 | -7.008
-13 | -0.635 | 0.0829 | -0.012 | -7.66
-12.5 | -0.642 | 0.07806 | -0.012 | -8.223
-12 | -0.642 | 0.0729 | -0.013 | -8.813
-11.5 | -0.639 | 0.06819 | -0.013 | -9.377
-11 | -0.635 | 0.06236 | -0.014 | -10.18
-10.5 | -0.638 | 0.04963 | -0.017 | -12.849
-10 | -0.747 | 0.00972 | -0.025 | -76.855
-9.5 | -0.724 | 0.00905 | -0.026 | -79.988
-9 | -0.696 | 0.00875 | -0.026 | -79.532
-8.5 | -0.664 | 0.0085 | -0.027 | -78.07
-8 | -0.625 | 0.00821 | -0.027 | -76.109
-7.5 | -0.583 | 0.00796 | -0.028 | -73.189
-7 | -0.537 | 0.00775 | -0.028 | -69.327
-6.5 | -0.489 | 0.00756 | -0.028 | -64.783
-6 | -0.439 | 0.00731 | -0.029 | -60.106
-5.5 | -0.387 | 0.00712 | -0.029 | -54.389
-5 | -0.333 | 0.00693 | -0.03 | -48.102
-4.5 | -0.278 | 0.00679 | -0.03 | -40.921
-4 | -0.221 | 0.00663 | -0.031 | -33.324
-3.5 | -0.163 | 0.00651 | -0.031 | -25.099
-3 | -0.105 | 0.00642 | -0.032 | -16.358
-2.5 | -0.046 | 0.00632 | -0.032 | -7.289
-2 | 0.013 | 0.00623 | -0.033 | 2.126
-1.5 | 0.073 | 0.00613 | -0.033 | 11.865
-1 | 0.132 | 0.00605 | -0.034 | 21.89
-0.5 | 0.193 | 0.0047 | -0.034 | 40.966
0 | 0.252 | 0.00475 | -0.035 | 53.162
0.5 | 0.311 | 0.00485 | -0.035 | 64.206
1 | 0.371 | 0.00491 | -0.036 | 75.56
1.5 | 0.43 | 0.00515 | -0.036 | 83.525
2 | 0.49 | 0.00542 | -0.037 | 90.308
2.5 | 0.549 | 0.00559 | -0.037 | 98.12
3 | 0.608 | 0.00579 | -0.038 | 105.048
3.5 | 0.667 | 0.00599 | -0.039 | 111.39
4 | 0.725 | 0.00621 | -0.039 | 116.673
4.5 | 0.782 | 0.00608 | -0.04 | 128.773
5 | 0.838 | 0.00628 | -0.04 | 133.49
5.5 | 0.893 | 0.007 | -0.041 | 127.635
6 | 0.946 | 0.00801 | -0.041 | 118.12
6.5 | 0.998 | 0.00839 | -0.042 | 118.92
7 | 1.046 | 0.00962 | -0.042 | 108.824
7.5 | 1.092 | 0.01003 | -0.043 | 108.823
8 | 1.132 | 0.01052 | -0.043 | 107.595
8.5 | 1.168 | 0.01103 | -0.043 | 105.9
9 | 1.2 | 0.0116 | -0.044 | 103.509
9.5 | 1.227 | 0.01227 | -0.044 | 100.029
10 | 1.244 | 0.01303 | -0.045 | 95.503
10.5 | 1.253 | 0.01387 | -0.045 | 90.394
11 | 1.255 | 0.0149 | -0.045 | 84.25
11.5 | 1.251 | 0.01588 | -0.046 | 78.781
12 | 1.239 | 0.01706 | -0.046 | 72.651
12.5 | 1.22 | 0.01861 | -0.047 | 65.551
13 | 1.197 | 0.0198 | -0.047 | 60.44
13.5 | 1.166 | 0.02174 | -0.047 | 53.634
14 | 1.131 | 0.02393 | -0.047 | 47.265
14.5 | 1.092 | 0.02657 | -0.047 | 41.091
15 | 1.048 | 0.03015 | -0.048 | 34.766
15.5 | 0.998 | 0.03602 | -0.047 | 27.71
16 | 0.951 | 0.04103 | -0.047 | 23.181

## 98. Re 8M Mach 0.00 (2)
BIGFOIL.COM POLAR EXPORT
NACA64-412 a=0.2
NACA64-412 a=0.2 |  |  |  | Cl Max: | 1.7139 | at alpha= | 18.5 | deg
XFOIL ncrit=9 |  |  |  | L/D Max: | 143.494 | at alpha= | 3 | deg
Re: | 8000000 |  |  | Cd Min: | 0.06386 | at alpha= | 20 | deg
Mach: | 0 |  |  | Cl=0 at alpha= | -2.1724 | deg
|  |  |  | @ Cl=0.1, Cd= | 0.005416
|  |  |  | @ Cl=0.4, Cd= | 0.0038718
|  |  |  | @ Cl=0.6, Cd= | 0.0042039
alpha (deg) | Cl | Cd | Cm | Cl/Cd
-20 | -1.5373 | 0.04204 | -0.0597 | -36.5676
-19.5 | -1.5646 | 0.03468 | -0.0612 | -45.1153
-19 | -1.5732 | 0.03013 | -0.0601 | -52.2137
-18.5 | -1.5856 | 0.02613 | -0.0567 | -60.6812
-18 | -1.5863 | 0.02365 | -0.0519 | -67.074
-17.5 | -1.5806 | 0.02182 | -0.0459 | -72.4381
-17 | -1.5521 | 0.02022 | -0.0432 | -76.7606
-16.5 | -1.5164 | 0.01891 | -0.0413 | -80.1904
-16 | -1.4761 | 0.01782 | -0.0398 | -82.8339
-15.5 | -1.4392 | 0.01677 | -0.0374 | -85.8199
-15 | -1.397 | 0.01564 | -0.036 | -89.3223
-14.5 | -1.3516 | 0.01468 | -0.035 | -92.0708
-14 | -1.3037 | 0.01391 | -0.0343 | -93.7239
-13.5 | -1.2542 | 0.01323 | -0.0337 | -94.7997
-13 | -1.2036 | 0.01262 | -0.0333 | -95.3724
-12.5 | -1.1521 | 0.01207 | -0.0329 | -95.4515
-12 | -1.0998 | 0.01155 | -0.0326 | -95.2208
-11.5 | -1.048 | 0.01086 | -0.0323 | -96.5009
-11 | -0.9955 | 0.01025 | -0.032 | -97.122
-10.5 | -0.942 | 0.00972 | -0.0319 | -96.9136
-10 | -0.8878 | 0.00927 | -0.0318 | -95.7713
-9.5 | -0.8329 | 0.0089 | -0.0319 | -93.5843
-9 | -0.7776 | 0.00858 | -0.032 | -90.6294
-8.5 | -0.7217 | 0.00831 | -0.0321 | -86.8472
-8 | -0.6663 | 0.00791 | -0.0322 | -84.2351
-7.5 | -0.6106 | 0.00753 | -0.0324 | -81.089
-7 | -0.5543 | 0.00723 | -0.0326 | -76.6667
-6.5 | -0.4977 | 0.00699 | -0.0328 | -71.2017
-6 | -0.4407 | 0.00679 | -0.0331 | -64.9043
-5.5 | -0.3835 | 0.0066 | -0.0335 | -58.1061
-5 | -0.3265 | 0.00634 | -0.0338 | -51.4984
-4.5 | -0.2691 | 0.00616 | -0.0342 | -43.6851
-4 | -0.2113 | 0.00602 | -0.0347 | -35.0997
-3.5 | -0.1536 | 0.00587 | -0.0351 | -26.167
-3 | -0.0959 | 0.00574 | -0.0356 | -16.7073
-2.5 | -0.038 | 0.00566 | -0.0361 | -6.7138
-2 | 0.02 | 0.00554 | -0.0366 | 3.6101
-1.5 | 0.0781 | 0.00545 | -0.0371 | 14.3303
-1 | 0.136 | 0.00536 | -0.0376 | 25.3731
-0.5 | 0.1939 | 0.00518 | -0.0382 | 37.4324
0 | 0.2516 | 0.00495 | -0.0387 | 50.8283
0.5 | 0.3074 | 0.0041 | -0.0394 | 74.9756
1 | 0.3653 | 0.00395 | -0.04 | 92.481
1.5 | 0.423 | 0.00382 | -0.0406 | 110.733
2 | 0.4808 | 0.00379 | -0.0412 | 126.8602
3 | 0.5955 | 0.00415 | -0.0424 | 143.494
3.5 | 0.6498 | 0.0048 | -0.0426 | 135.375
4 | 0.7051 | 0.00524 | -0.043 | 134.5611
4.5 | 0.7591 | 0.00583 | -0.0432 | 130.2058
5 | 0.8121 | 0.00648 | -0.0432 | 125.3241
5.5 | 0.8655 | 0.00701 | -0.0433 | 123.4665
6 | 0.9187 | 0.00749 | -0.0433 | 122.6569
6.5 | 0.9722 | 0.00788 | -0.0433 | 123.3756
7 | 1.0254 | 0.00822 | -0.0433 | 124.7445
7.5 | 1.0777 | 0.00852 | -0.043 | 126.4906
8 | 1.1248 | 0.00883 | -0.0417 | 127.3839
8.5 | 1.1813 | 0.00928 | -0.0426 | 127.2953
9 | 1.2325 | 0.00975 | -0.0424 | 126.4103
9.5 | 1.283 | 0.01022 | -0.0421 | 125.5382
10 | 1.3313 | 0.0108 | -0.0415 | 123.2685
10.5 | 1.3794 | 0.01133 | -0.0408 | 121.7476
11 | 1.4255 | 0.01192 | -0.0399 | 119.5889
11.5 | 1.468 | 0.01265 | -0.0385 | 116.0474
12 | 1.5091 | 0.01334 | -0.0368 | 113.1259
12.5 | 1.5425 | 0.01416 | -0.0339 | 108.9336
13 | 1.5589 | 0.01516 | -0.0282 | 102.8298
13.5 | 1.5796 | 0.01641 | -0.0242 | 96.2584
14 | 1.6005 | 0.01793 | -0.0208 | 89.2638
14.5 | 1.6188 | 0.01982 | -0.0176 | 81.6751
15 | 1.6388 | 0.02181 | -0.0151 | 75.1398
15.5 | 1.6585 | 0.02397 | -0.0131 | 69.1907
16 | 1.6751 | 0.02653 | -0.0112 | 63.1398
16.5 | 1.6881 | 0.02955 | -0.0095 | 57.1269
17 | 1.6966 | 0.03312 | -0.0081 | 51.2258
17.5 | 1.703 | 0.03714 | -0.0071 | 45.8535
18 | 1.7103 | 0.04136 | -0.0067 | 41.3515
18.5 | 1.7139 | 0.04623 | -0.0067 | 37.0733
19 | 1.7123 | 0.05201 | -0.0072 | 32.9225
19.5 | 1.7113 | 0.05801 | -0.0083 | 29.5001
20 | 1.7137 | 0.06386 | -0.0099 | 26.8353

## 99. Re 8M Mach 0.10 (1)
BIGFOIL.COM POLAR EXPORT
NACA64-412 a=0.2
NACA64-412 a=0.2 |  |  |  | Cl Max: | 1.249 | at alpha= | 10.5 | deg
JavaFoil+Calcfoil stall+Eppler ext transition |  |  |  | L/D Max: | 132.84 | at alpha= | 5 | deg
Re: | 8000000 |  |  | Cd Min: | 0.00472 | at alpha= | -0.5 | deg
Mach: | 0.1 |  |  | Cl=0 at alpha= | -2.1102 | deg
|  |  |  | @ Cl=0.1, Cd= | 0.006103
|  |  |  | @ Cl=0.4, Cd= | 0.0050144
|  |  |  | @ Cl=0.6, Cd= | 0.0057502
alpha (deg) | Cl | Cd | Cm | Cl/Cd
-15 | -0.543 | 0.11004 | -0.01 | -4.936
-14.5 | -0.564 | 0.10285 | -0.011 | -5.482
-14 | -0.583 | 0.09687 | -0.011 | -6.014
-13.5 | -0.599 | 0.09156 | -0.011 | -6.546
-13 | -0.614 | 0.08539 | -0.012 | -7.188
-12.5 | -0.624 | 0.07934 | -0.012 | -7.871
-12 | -0.627 | 0.07433 | -0.013 | -8.438
-11.5 | -0.627 | 0.06931 | -0.013 | -9.049
-11 | -0.624 | 0.06371 | -0.014 | -9.8
-10.5 | -0.618 | 0.05834 | -0.015 | -10.594
-10 | -0.721 | 0.0112 | -0.025 | -64.407
-9.5 | -0.72 | 0.00918 | -0.026 | -78.463
-9 | -0.694 | 0.00884 | -0.026 | -78.546
-8.5 | -0.663 | 0.00853 | -0.027 | -77.676
-8 | -0.625 | 0.00823 | -0.027 | -75.886
-7.5 | -0.583 | 0.00803 | -0.028 | -72.62
-7 | -0.538 | 0.00777 | -0.028 | -69.278
-6.5 | -0.491 | 0.00757 | -0.029 | -64.801
-6 | -0.441 | 0.00737 | -0.029 | -59.818
-5.5 | -0.389 | 0.00713 | -0.03 | -54.524
-5 | -0.335 | 0.00697 | -0.03 | -47.996
-4.5 | -0.279 | 0.00682 | -0.031 | -40.901
-4 | -0.222 | 0.00663 | -0.031 | -33.475
-3.5 | -0.164 | 0.00653 | -0.031 | -25.13
-3 | -0.106 | 0.00642 | -0.032 | -16.444
-2.5 | -0.046 | 0.00632 | -0.032 | -7.328
-2 | 0.013 | 0.00625 | -0.033 | 2.131
-1.5 | 0.073 | 0.00613 | -0.033 | 11.938
-1 | 0.133 | 0.00607 | -0.034 | 21.937
-0.5 | 0.193 | 0.00472 | -0.035 | 41.027
0 | 0.254 | 0.00478 | -0.035 | 53.04
0.5 | 0.313 | 0.00484 | -0.036 | 64.604
1 | 0.373 | 0.0049 | -0.036 | 76.082
1.5 | 0.432 | 0.00515 | -0.037 | 83.995
2 | 0.492 | 0.00542 | -0.037 | 90.823
2.5 | 0.552 | 0.00562 | -0.038 | 98.155
3 | 0.611 | 0.00578 | -0.038 | 105.629
3.5 | 0.67 | 0.006 | -0.039 | 111.678
4 | 0.728 | 0.00623 | -0.039 | 116.973
4.5 | 0.786 | 0.00607 | -0.04 | 129.618
5 | 0.842 | 0.00634 | -0.04 | 132.84
5.5 | 0.897 | 0.00716 | -0.041 | 125.376
6 | 0.95 | 0.00806 | -0.041 | 117.883
6.5 | 1.002 | 0.00846 | -0.042 | 118.419
7 | 1.051 | 0.0097 | -0.042 | 108.291
7.5 | 1.096 | 0.01011 | -0.043 | 108.379
8 | 1.135 | 0.01061 | -0.043 | 107.048
8.5 | 1.171 | 0.01114 | -0.044 | 105.108
9 | 1.202 | 0.01177 | -0.044 | 102.07
9.5 | 1.228 | 0.01242 | -0.045 | 98.839
10 | 1.243 | 0.01321 | -0.045 | 94.059
10.5 | 1.249 | 0.01416 | -0.045 | 88.242
11 | 1.249 | 0.01516 | -0.046 | 82.382
11.5 | 1.241 | 0.01618 | -0.046 | 76.682
12 | 1.224 | 0.01775 | -0.046 | 68.982
12.5 | 1.202 | 0.01908 | -0.047 | 62.989
13 | 1.173 | 0.02034 | -0.047 | 57.686
13.5 | 1.137 | 0.02271 | -0.047 | 50.043
14 | 1.096 | 0.02514 | -0.047 | 43.597
14.5 | 1.05 | 0.02831 | -0.047 | 37.094
15 | 0.999 | 0.03294 | -0.047 | 30.333
15.5 | 0.946 | 0.03858 | -0.047 | 24.515

## 100. Re 8M Mach 0.10 (2)
BIGFOIL.COM POLAR EXPORT
NACA64-412 a=0.2
NACA64-412 a=0.2 |  |  |  | Cl Max: | 1.6987 | at alpha= | 18.5 | deg
XFOIL ncrit=9 |  |  |  | L/D Max: | 144.038 | at alpha= | 3 | deg
Re: | 8000000 |  |  | Cd Min: | 0.06945 | at alpha= | 20 | deg
Mach: | 0.1 |  |  | Cl=0 at alpha= | -2.1732 | deg
|  |  |  | @ Cl=0.1, Cd= | 0.005427
|  |  |  | @ Cl=0.4, Cd= | 0.0038875
|  |  |  | @ Cl=0.6, Cd= | 0.0041695
alpha (deg) | Cl | Cd | Cm | Cl/Cd
-19.5 | -1.4522 | 0.0498 | -0.0589 | -29.1606
-19 | -1.4885 | 0.04013 | -0.0634 | -37.092
-18.5 | -1.5132 | 0.03341 | -0.0641 | -45.2918
-18 | -1.5232 | 0.02905 | -0.0621 | -52.4337
-17.5 | -1.5289 | 0.02583 | -0.0579 | -59.1909
-17 | -1.5372 | 0.02331 | -0.0508 | -65.9459
-16.5 | -1.5189 | 0.0209 | -0.0469 | -72.6746
-16 | -1.4857 | 0.01923 | -0.0443 | -77.2595
-15.5 | -1.449 | 0.01807 | -0.0417 | -80.1882
-15 | -1.4061 | 0.01697 | -0.04 | -82.858
-14.5 | -1.3625 | 0.0157 | -0.0385 | -86.7834
-14 | -1.3162 | 0.0146 | -0.0372 | -90.1507
-13.5 | -1.2669 | 0.01376 | -0.0363 | -92.0712
-13 | -1.2158 | 0.01305 | -0.0356 | -93.1648
-12.5 | -1.1637 | 0.01243 | -0.035 | -93.6203
-12 | -1.1107 | 0.01185 | -0.0345 | -93.73
-11.5 | -1.0574 | 0.01127 | -0.034 | -93.8243
-11 | -1.0045 | 0.01053 | -0.0335 | -95.3941
-10.5 | -0.9505 | 0.00993 | -0.0332 | -95.72
-10 | -0.8957 | 0.00944 | -0.033 | -94.8835
-9.5 | -0.8402 | 0.00903 | -0.0329 | -93.0454
-9 | -0.7842 | 0.00868 | -0.0329 | -90.3456
-8.5 | -0.7277 | 0.00839 | -0.0329 | -86.7342
-8 | -0.6715 | 0.00803 | -0.033 | -83.6239
-7.5 | -0.6153 | 0.0076 | -0.033 | -80.9605
-7 | -0.5585 | 0.00729 | -0.0331 | -76.6118
-6.5 | -0.5013 | 0.00703 | -0.0333 | -71.3087
-5.5 | -0.3862 | 0.00662 | -0.0339 | -58.3384
-5 | -0.3287 | 0.00636 | -0.0342 | -51.6824
-4.5 | -0.2708 | 0.00618 | -0.0345 | -43.8188
-4 | -0.2127 | 0.00603 | -0.0349 | -35.2736
-3.5 | -0.1546 | 0.00588 | -0.0354 | -26.2925
-3 | -0.0964 | 0.00574 | -0.0358 | -16.7944
-2.5 | -0.0381 | 0.00567 | -0.0363 | -6.7196
-2 | 0.0202 | 0.00555 | -0.0368 | 3.6396
-1.5 | 0.0786 | 0.00546 | -0.0373 | 14.3956
-1 | 0.137 | 0.00537 | -0.0378 | 25.5121
-0.5 | 0.1952 | 0.00519 | -0.0384 | 37.6108
0 | 0.2532 | 0.00496 | -0.039 | 51.0484
0.5 | 0.3094 | 0.0041 | -0.0396 | 75.4634
1 | 0.3676 | 0.00396 | -0.0403 | 92.8283
1.5 | 0.4257 | 0.00383 | -0.0409 | 111.1488
2 | 0.4838 | 0.00379 | -0.0415 | 127.6517
2.5 | 0.5417 | 0.00394 | -0.042 | 137.4873
3 | 0.5992 | 0.00416 | -0.0426 | 144.0385
3.5 | 0.6539 | 0.00481 | -0.0428 | 135.9459
4 | 0.7095 | 0.00526 | -0.0432 | 134.8859
4.5 | 0.7638 | 0.00586 | -0.0433 | 130.3413
5 | 0.8171 | 0.00653 | -0.0434 | 125.1302
5.5 | 0.8708 | 0.00705 | -0.0434 | 123.5177
6 | 0.9243 | 0.00755 | -0.0433 | 122.4238
6.5 | 0.9783 | 0.00792 | -0.0433 | 123.5227
7 | 1.0318 | 0.00828 | -0.0432 | 124.6135
7.5 | 1.0844 | 0.00858 | -0.0429 | 126.3869
8 | 1.132 | 0.00889 | -0.0415 | 127.3341
8.5 | 1.1887 | 0.00937 | -0.0423 | 126.8623
9 | 1.2404 | 0.00983 | -0.042 | 126.1851
9.5 | 1.2909 | 0.01033 | -0.0416 | 124.9661
10 | 1.3394 | 0.01094 | -0.0408 | 122.4314
10.5 | 1.3877 | 0.01147 | -0.04 | 120.9852
11 | 1.4332 | 0.01212 | -0.0389 | 118.2508
11.5 | 1.4755 | 0.01286 | -0.0372 | 114.7356
12 | 1.5152 | 0.0136 | -0.0351 | 111.4118
12.5 | 1.5377 | 0.01453 | -0.0301 | 105.8293
13 | 1.558 | 0.01564 | -0.0253 | 99.6164
13.5 | 1.5762 | 0.01721 | -0.0211 | 91.5863
14 | 1.5978 | 0.01886 | -0.018 | 84.719
14.5 | 1.6184 | 0.02078 | -0.0152 | 77.8826
15 | 1.6384 | 0.02293 | -0.0128 | 71.4522
15.5 | 1.6559 | 0.02542 | -0.0107 | 65.1416
16 | 1.6693 | 0.0284 | -0.0088 | 58.7782
16.5 | 1.6803 | 0.03178 | -0.0072 | 52.8729
17 | 1.6873 | 0.03574 | -0.006 | 47.2104
17.5 | 1.6923 | 0.04018 | -0.0052 | 42.118
18 | 1.6964 | 0.04503 | -0.0051 | 37.6727
18.5 | 1.6987 | 0.05038 | -0.0055 | 33.7177
19 | 1.6924 | 0.05705 | -0.0065 | 29.6652
19.5 | 1.6975 | 0.06263 | -0.0078 | 27.1036
20 | 1.695 | 0.06945 | -0.0099 | 24.406

## 101. Re 8M Mach 0.25 (1)
BIGFOIL.COM POLAR EXPORT
NACA64-412 a=0.2
NACA64-412 a=0.2 |  |  |  | Cl Max: | 1.226 | at alpha= | 10 | deg
JavaFoil+Calcfoil stall+Eppler ext transition |  |  |  | L/D Max: | 133.523 | at alpha= | 5 | deg
Re: | 8000000 |  |  | Cd Min: | 0.00473 | at alpha= | -0.5 | deg
Mach: | 0.25 |  |  | Cl=0 at alpha= | -2.1129 | deg
|  |  |  | @ Cl=0.1, Cd= | 0.0061437
|  |  |  | @ Cl=0.4, Cd= | 0.005028
|  |  |  | @ Cl=0.6, Cd= | 0.11066
alpha (deg) | Cl | Cd | Cm | Cl/Cd
-13.5 | -0.381 | 0.10082 | -0.011 | -3.776
-13 | -0.429 | 0.09457 | -0.011 | -4.541
-12.5 | -0.471 | 0.08789 | -0.011 | -5.364
-12 | -0.501 | 0.08164 | -0.012 | -6.138
-11.5 | -0.525 | 0.07494 | -0.012 | -7.004
-11 | -0.542 | 0.07009 | -0.013 | -7.736
-10.5 | -0.554 | 0.06396 | -0.014 | -8.66
-10 | -0.559 | 0.0589 | -0.014 | -9.484
-9.5 | -0.556 | 0.05447 | -0.015 | -10.215
-9 | -0.552 | 0.04747 | -0.017 | -11.627
-8.5 | -0.651 | 0.0089 | -0.028 | -73.144
-8 | -0.62 | 0.00856 | -0.028 | -72.428
-7.5 | -0.583 | 0.00826 | -0.028 | -70.601
-7 | -0.542 | 0.00798 | -0.029 | -67.882
-6.5 | -0.497 | 0.00773 | -0.029 | -64.267
-6 | -0.448 | 0.00753 | -0.03 | -59.493
-5.5 | -0.396 | 0.00727 | -0.03 | -54.45
-5 | -0.342 | 0.00704 | -0.031 | -48.525
-4.5 | -0.285 | 0.00689 | -0.031 | -41.433
-4 | -0.228 | 0.00674 | -0.032 | -33.766
-3.5 | -0.168 | 0.0066 | -0.032 | -25.529
-3 | -0.108 | 0.00647 | -0.033 | -16.74
-2.5 | -0.048 | 0.00637 | -0.033 | -7.469
-2 | 0.014 | 0.00629 | -0.034 | 2.175
-1.5 | 0.075 | 0.00618 | -0.034 | 12.168
-1 | 0.137 | 0.00609 | -0.035 | 22.469
-0.5 | 0.199 | 0.00473 | -0.035 | 42.041
0 | 0.261 | 0.0048 | -0.036 | 54.288
0.5 | 0.322 | 0.00489 | -0.037 | 65.749
1 | 0.383 | 0.00495 | -0.037 | 77.426
1.5 | 0.444 | 0.00523 | -0.038 | 85.02
2 | 0.505 | 0.00547 | -0.038 | 92.381
2.5 | 0.567 | 0.0057 | -0.039 | 99.394
3 | 0.628 | 0.0059 | -0.039 | 106.395
3.5 | 0.689 | 0.00615 | -0.04 | 111.956
4 | 0.748 | 0.00636 | -0.04 | 117.577
4.5 | 0.807 | 0.00623 | -0.041 | 129.399
5 | 0.865 | 0.00647 | -0.041 | 133.523
5.5 | 0.92 | 0.00762 | -0.042 | 120.843
6 | 0.973 | 0.00927 | -0.042 | 105.055
6.5 | 1.024 | 0.00967 | -0.043 | 105.943
7 | 1.072 | 0.01012 | -0.043 | 105.937
7.5 | 1.115 | 0.01065 | -0.044 | 104.648
8 | 1.152 | 0.01121 | -0.044 | 102.725
8.5 | 1.183 | 0.01186 | -0.045 | 99.72
9 | 1.207 | 0.01256 | -0.045 | 96.095
9.5 | 1.224 | 0.01342 | -0.046 | 91.183
10 | 1.226 | 0.01443 | -0.046 | 84.918
10.5 | 1.214 | 0.01563 | -0.046 | 77.69
11 | 1.19 | 0.01707 | -0.047 | 69.747
11.5 | 1.154 | 0.01868 | -0.047 | 61.791
12 | 1.105 | 0.0204 | -0.047 | 54.176
12.5 | 1.041 | 0.02343 | -0.047 | 44.436
13 | 0.955 | 0.03011 | -0.046 | 31.732
13.5 | 0.862 | 0.03888 | -0.045 | 22.162
14 | 0.695 | 0.09801 | -0.028 | 7.092
14.5 | 0.618 | 0.10305 | -0.029 | 5.997
15 | 0.534 | 0.11066 | -0.028 | 4.828

## 102. Re 8M Mach 0.25 (2)
BIGFOIL.COM POLAR EXPORT
NACA64-412 a=0.2
NACA64-412 a=0.2 |  |  |  | Cl Max: | 1.6257 | at alpha= | 15.5 | deg
XFOIL ncrit=9 |  |  |  | L/D Max: | 147.292 | at alpha= | 3 | deg
Re: | 8000000 |  |  | Cd Min: | 0.20993 | at alpha= | -18.5 | deg
Mach: | 0.25 |  |  | Cl=0 at alpha= | -2.1772 | deg
|  |  |  | @ Cl=0.1, Cd= | 0.005463
|  |  |  | @ Cl=0.4, Cd= | 0.0039409
|  |  |  | @ Cl=0.6, Cd= | 0.0041254
alpha (deg) | Cl | Cd | Cm | Cl/Cd
-18.5 | -0.6851 | 0.20993 | 0.0435 | -3.2635
-17 | -0.6532 | 0.18088 | 0.027 | -3.6112
-16.5 | -0.6338 | 0.17486 | 0.023 | -3.6246
-16 | -0.6203 | 0.16669 | 0.0182 | -3.7213
-14.5 | -1.189 | 0.0363 | -0.0701 | -32.7548
-14 | -1.2594 | 0.02983 | -0.0622 | -42.2192
-13.5 | -1.2817 | 0.02321 | -0.0561 | -55.2219
-13 | -1.2586 | 0.01919 | -0.0522 | -65.5862
-12.5 | -1.2161 | 0.01673 | -0.0493 | -72.6898
-12 | -1.1673 | 0.01481 | -0.0468 | -78.8184
-11.5 | -1.1118 | 0.01366 | -0.0449 | -81.3909
-11 | -1.0546 | 0.01271 | -0.0432 | -82.974
-10.5 | -0.9961 | 0.01194 | -0.0419 | -83.4255
-10 | -0.94 | 0.01076 | -0.0404 | -87.3606
-9.5 | -0.881 | 0.01007 | -0.0394 | -87.4876
-9 | -0.8213 | 0.00951 | -0.0385 | -86.3617
-8.5 | -0.7614 | 0.00902 | -0.0378 | -84.4124
-8 | -0.7012 | 0.00862 | -0.0373 | -81.3457
-7.5 | -0.6412 | 0.00822 | -0.0369 | -78.0049
-7 | -0.5822 | 0.00763 | -0.0364 | -76.3041
-6.5 | -0.5221 | 0.00728 | -0.0361 | -71.717
-6 | -0.4618 | 0.007 | -0.036 | -65.9714
-5 | -0.341 | 0.00652 | -0.0361 | -52.3006
-4.5 | -0.2808 | 0.00626 | -0.0363 | -44.8562
-4 | -0.2204 | 0.0061 | -0.0365 | -36.1311
-3.5 | -0.1598 | 0.00596 | -0.0368 | -26.8121
-3 | -0.0994 | 0.00578 | -0.0372 | -17.1972
-2.5 | -0.039 | 0.00569 | -0.0376 | -6.8541
-2 | 0.0214 | 0.00559 | -0.0381 | 3.8283
-1.5 | 0.0819 | 0.00549 | -0.0386 | 14.918
-1 | 0.1422 | 0.0054 | -0.0391 | 26.3333
0 | 0.2624 | 0.005 | -0.0402 | 52.48
0.5 | 0.3202 | 0.00413 | -0.0409 | 77.5303
1 | 0.3804 | 0.00398 | -0.0415 | 95.5779
1.5 | 0.4405 | 0.00386 | -0.0422 | 114.1192
2 | 0.5007 | 0.00382 | -0.0428 | 131.0733
2.5 | 0.5607 | 0.00396 | -0.0433 | 141.5909
3 | 0.6201 | 0.00421 | -0.0438 | 147.2922
3.5 | 0.6766 | 0.00487 | -0.044 | 138.9322
4 | 0.7341 | 0.00534 | -0.0443 | 137.4719
5 | 0.8448 | 0.0067 | -0.0441 | 126.0896
5.5 | 0.8999 | 0.00731 | -0.0438 | 123.1053
6 | 0.9555 | 0.00779 | -0.0436 | 122.6573
6.5 | 1.0117 | 0.00818 | -0.0433 | 123.6797
7 | 1.0673 | 0.00855 | -0.0429 | 124.8304
7.5 | 1.1212 | 0.00896 | -0.0421 | 125.1339
8 | 1.1726 | 0.00929 | -0.0407 | 126.2217
8.5 | 1.2294 | 0.00983 | -0.0405 | 125.0661
9 | 1.2825 | 0.01037 | -0.0396 | 123.6741
9.5 | 1.3329 | 0.01103 | -0.0382 | 120.8432
10 | 1.3826 | 0.01165 | -0.0367 | 118.6781
10.5 | 1.4278 | 0.01243 | -0.0344 | 114.8673
11 | 1.4689 | 0.01327 | -0.0315 | 110.6933
11.5 | 1.4878 | 0.01433 | -0.025 | 103.8241
12 | 1.5113 | 0.01562 | -0.0201 | 96.7542
12.5 | 1.5316 | 0.01743 | -0.0157 | 87.8715
13 | 1.5532 | 0.01947 | -0.012 | 79.774
13.5 | 1.5733 | 0.02185 | -0.0087 | 72.0046
14 | 1.5928 | 0.0245 | -0.006 | 65.0122
14.5 | 1.6058 | 0.02784 | -0.0034 | 57.6796
15 | 1.6199 | 0.03135 | -0.0014 | 51.6715
15.5 | 1.6257 | 0.03577 | 0.0003 | 45.4487
16 | 1.6227 | 0.0414 | 0.0014 | 39.1957
16.5 | 1.6218 | 0.04729 | 0.0016 | 34.2948
17 | 1.6158 | 0.05417 | 0.001 | 29.8283
17.5 | 1.6065 | 0.06189 | -0.0006 | 25.9573
18 | 1.5965 | 0.07022 | -0.003 | 22.7357
18.5 | 1.5777 | 0.08025 | -0.0068 | 19.6598
19 | 1.5511 | 0.09209 | -0.0122 | 16.8433
19.5 | 1.5237 | 0.10476 | -0.0187 | 14.5447
20 | 1.4902 | 0.11913 | -0.027 | 12.509

## 103. Re 8M Mach 0.50 (1)
BIGFOIL.COM POLAR EXPORT
NACA64-412 a=0.2
NACA64-412 a=0.2 |  |  |  | Cl Max: | 1.272 | at alpha= | 20 | deg
JavaFoil+Calcfoil stall+Eppler ext transition |  |  |  | L/D Max: | 135.893 | at alpha= | 4.5 | deg
Re: | 8000000 |  |  | Cd Min: | 0.00494 | at alpha= | 0 | deg
Mach: | 0.5 |  |  | Cl=0 at alpha= | -2.1103 | deg
|  |  |  | @ Cl=0.1, Cd= | 0.0063245
|  |  |  | @ Cl=0.4, Cd= | 0.005111
|  |  |  | @ Cl=0.6, Cd= | 0.0059944
alpha (deg) | Cl | Cd | Cm | Cl/Cd
-20 | -0.979 | 0.15217 | -0.012 | -6.436
-19.5 | -0.956 | 0.14796 | -0.013 | -6.459
-19 | -0.927 | 0.14284 | -0.013 | -6.493
-18.5 | -0.899 | 0.13811 | -0.013 | -6.51
-18 | -0.87 | 0.13481 | -0.013 | -6.457
-17.5 | -0.844 | 0.12891 | -0.013 | -6.544
-17 | -0.817 | 0.1245 | -0.013 | -6.56
-16.5 | -0.791 | 0.12364 | -0.013 | -6.395
-16 | -0.763 | 0.11802 | -0.013 | -6.466
-15.5 | -0.735 | 0.11175 | -0.013 | -6.576
-15 | -0.708 | 0.10336 | -0.014 | -6.85
-14.5 | -0.682 | 0.09591 | -0.014 | -7.11
-14 | -0.655 | 0.08916 | -0.015 | -7.35
-13.5 | -0.626 | 0.09897 | -0.014 | -6.32
-13 | -0.598 | 0.09158 | -0.014 | -6.531
-12.5 | -0.571 | 0.08316 | -0.014 | -6.869
-12 | -0.545 | 0.07606 | -0.015 | -7.163
-11.5 | -0.518 | 0.07011 | -0.016 | -7.394
-11 | -0.493 | 0.06399 | -0.017 | -7.703
-10.5 | -0.471 | 0.05548 | -0.019 | -8.486
-10 | -0.433 | 0.07116 | -0.014 | -6.086
-9.5 | -0.406 | 0.06205 | -0.015 | -6.542
-9 | -0.379 | 0.0566 | -0.016 | -6.7
-8.5 | -0.353 | 0.0516 | -0.017 | -6.834
-8 | -0.326 | 0.04789 | -0.017 | -6.801
-7.5 | -0.296 | 0.04953 | -0.016 | -5.98
-7 | -0.268 | 0.04876 | -0.015 | -5.501
-6.5 | -0.241 | 0.04279 | -0.016 | -5.644
-6 | -0.336 | 0.0403 | -0.017 | -8.335
-5.5 | -0.402 | 0.00802 | -0.034 | -50.2
-5 | -0.362 | 0.00776 | -0.035 | -46.573
-4.5 | -0.309 | 0.00737 | -0.035 | -41.932
-4 | -0.249 | 0.0071 | -0.036 | -35.111
-3.5 | -0.186 | 0.00691 | -0.036 | -26.925
-3 | -0.12 | 0.00672 | -0.037 | -17.903
-2.5 | -0.053 | 0.00656 | -0.037 | -8.072
-2 | 0.015 | 0.00646 | -0.038 | 2.363
-1.5 | 0.084 | 0.00635 | -0.038 | 13.21
-1 | 0.153 | 0.00624 | -0.039 | 24.494
-0.5 | 0.222 | 0.00618 | -0.04 | 35.955
0 | 0.291 | 0.00494 | -0.04 | 58.964
0.5 | 0.359 | 0.00501 | -0.041 | 71.734
1 | 0.428 | 0.00518 | -0.041 | 82.508
1.5 | 0.496 | 0.00558 | -0.042 | 88.915
2 | 0.565 | 0.00584 | -0.043 | 96.659
2.5 | 0.633 | 0.00614 | -0.043 | 103.127
3 | 0.7 | 0.00611 | -0.044 | 114.627
3.5 | 0.768 | 0.00635 | -0.044 | 120.888
4 | 0.833 | 0.00664 | -0.045 | 125.511
4.5 | 0.898 | 0.00661 | -0.046 | 135.893
5 | 0.959 | 0.00799 | -0.046 | 119.995
5.5 | 1.009 | 0.01043 | -0.046 | 96.731
6 | 1.059 | 0.01108 | -0.047 | 95.609
6.5 | 1.103 | 0.01185 | -0.047 | 93.118
7 | 1.137 | 0.01281 | -0.048 | 88.742
7.5 | 1.151 | 0.0139 | -0.048 | 82.778
8 | 1.121 | 0.01532 | -0.049 | 73.144
8.5 | 0.944 | 0.01772 | -0.049 | 53.274
9 | 0.719 | 0.01857 | -0.049 | 38.736
9.5 | 0.741 | 0.02204 | -0.049 | 33.621
10 | 0.778 | 0.02072 | -0.05 | 37.573
10.5 | 0.804 | 0.02332 | -0.05 | 34.486
11 | 0.821 | 0.0289 | -0.05 | 28.401
11.5 | 0.736 | 0.08057 | -0.028 | 9.129
12 | 0.887 | 0.02878 | -0.051 | 30.812
12.5 | 0.9 | 0.03637 | -0.051 | 24.741
13 | 0.834 | 0.08352 | -0.038 | 9.985
13.5 | 0.953 | 0.04044 | -0.051 | 23.559
14 | 0.874 | 0.09666 | -0.035 | 9.046
14.5 | 0.961 | 0.06961 | -0.047 | 13.803
15 | 0.928 | 0.11179 | -0.036 | 8.299
15.5 | 0.951 | 0.1104 | -0.036 | 8.618
16 | 1.019 | 0.09248 | -0.046 | 11.018
16.5 | 1.045 | 0.09878 | -0.046 | 10.584
17 | 1.028 | 0.12483 | -0.036 | 8.233
17.5 | 1.085 | 0.11227 | -0.045 | 9.666
18 | 1.158 | 0.08834 | -0.052 | 13.11
18.5 | 1.142 | 0.12284 | -0.047 | 9.294
19 | 1.159 | 0.12507 | -0.045 | 9.265
19.5 | 1.245 | 0.09174 | -0.054 | 13.57
20 | 1.272 | 0.09659 | -0.054 | 13.169

## 104. Re 8M Mach 0.50 (2)
BIGFOIL.COM POLAR EXPORT
NACA64-412 a=0.2
NACA64-412 a=0.2 |  |  |  | Cl Max: | 1.3798 | at alpha= | 9.5 | deg
XFOIL ncrit=9 |  |  |  | L/D Max: | 160.404 | at alpha= | 3 | deg
Re: | 8000000 |  |  | Cd Min: | 0.26735 | at alpha= | -20 | deg
Mach: | 0.5 |  |  | Cl=0 at alpha= | -2.1922 | deg
|  |  |  | @ Cl=0.1, Cd= | 0.0056162
|  |  |  | @ Cl=0.4, Cd= | 0.0041988
|  |  |  | @ Cl=0.6, Cd= | 0.004005
alpha (deg) | Cl | Cd | Cm | Cl/Cd
-20 | -0.7824 | 0.26735 | 0.0741 | -2.9265
-19.5 | -0.7602 | 0.25821 | 0.0686 | -2.9441
-19 | -0.7367 | 0.2504 | 0.0632 | -2.9421
-18.5 | -0.7136 | 0.24221 | 0.0579 | -2.9462
-18 | -0.6907 | 0.23369 | 0.0526 | -2.9556
-16.5 | -0.6307 | 0.20684 | 0.0379 | -3.0492
-16 | -0.6113 | 0.19782 | 0.0329 | -3.0902
-15.5 | -0.5925 | 0.18854 | 0.0277 | -3.1426
-15 | -0.5708 | 0.1806 | 0.0228 | -3.1606
-14.5 | -0.5545 | 0.17086 | 0.0174 | -3.2453
-14 | -0.5368 | 0.16191 | 0.0123 | -3.3154
-13.5 | -0.5215 | 0.15247 | 0.0069 | -3.4203
-13 | -0.5021 | 0.14448 | 0.0021 | -3.4752
-12.5 | -0.4922 | 0.13416 | -0.0037 | -3.6688
-12 | -0.4787 | 0.12545 | -0.0088 | -3.8159
-11.5 | -0.4614 | 0.11797 | -0.0132 | -3.9112
-11 | -0.451 | 0.10918 | -0.0183 | -4.1308
-10.5 | -0.4497 | 0.09899 | -0.0243 | -4.5429
-10 | -0.4414 | 0.09068 | -0.0292 | -4.8677
-9.5 | -0.449 | 0.08011 | -0.036 | -5.6048
-9 | -0.4459 | 0.07187 | -0.0413 | -6.2043
-8.5 | -0.4591 | 0.06111 | -0.0495 | -7.5127
-8 | -0.4908 | 0.05018 | -0.0596 | -9.7808
-7.5 | -0.5186 | 0.0433 | -0.0586 | -11.9769
-7 | -0.5232 | 0.03529 | -0.058 | -14.8257
-6.5 | -0.5246 | 0.02503 | -0.0558 | -20.9588
-6 | -0.5199 | 0.013 | -0.0522 | -39.9923
-5.5 | -0.4656 | 0.00899 | -0.0491 | -51.7909
-5 | -0.3976 | 0.00766 | -0.0469 | -51.906
-4.5 | -0.3266 | 0.00701 | -0.0455 | -46.5906
-4 | -0.2556 | 0.00654 | -0.0445 | -39.0826
-3.5 | -0.1842 | 0.00626 | -0.044 | -29.4249
-3 | -0.1132 | 0.00607 | -0.0438 | -18.6491
-2.5 | -0.043 | 0.00587 | -0.0437 | -7.3254
-1.5 | 0.0967 | 0.00562 | -0.0442 | 17.2064
-1 | 0.1661 | 0.00554 | -0.0447 | 29.9819
-0.5 | 0.2354 | 0.00541 | -0.0452 | 43.512
0 | 0.304 | 0.00519 | -0.0458 | 58.5742
0.5 | 0.3699 | 0.00426 | -0.0465 | 86.831
1 | 0.4388 | 0.00412 | -0.0472 | 106.5049
1.5 | 0.5081 | 0.00399 | -0.0478 | 127.3434
2 | 0.5778 | 0.00397 | -0.0484 | 145.5416
2.5 | 0.6476 | 0.00408 | -0.049 | 158.7255
3 | 0.7154 | 0.00446 | -0.0492 | 160.4036
3.5 | 0.7804 | 0.00514 | -0.049 | 151.8288
4 | 0.8457 | 0.00575 | -0.0486 | 147.0783
4.5 | 0.9057 | 0.00676 | -0.0474 | 133.9793
5 | 0.965 | 0.00772 | -0.0457 | 125
5.5 | 1.0262 | 0.00845 | -0.044 | 121.4438
6 | 1.0896 | 0.00901 | -0.0421 | 120.9323
6.5 | 1.1522 | 0.00954 | -0.0399 | 120.7757
7 | 1.2115 | 0.01016 | -0.0367 | 119.2421
7.5 | 1.2617 | 0.01075 | -0.0317 | 117.3674
8 | 1.3102 | 0.01169 | -0.0266 | 112.0787
8.5 | 1.3398 | 0.01298 | -0.0192 | 103.2203
9 | 1.3697 | 0.01493 | -0.0129 | 91.7415
9.5 | 1.3798 | 0.01841 | -0.0061 | 74.9484
10 | 1.3645 | 0.02395 | 0.0001 | 56.9729
10.5 | 1.3343 | 0.031 | 0.0049 | 43.0419
11 | 1.3017 | 0.03897 | 0.0077 | 33.4026
11.5 | 1.2699 | 0.04805 | 0.0082 | 26.4287
12 | 1.2361 | 0.05858 | 0.0061 | 21.1011
12.5 | 1.2027 | 0.07041 | 0.0015 | 17.0814
13 | 1.1713 | 0.08336 | -0.0051 | 14.0511
13.5 | 1.1415 | 0.09749 | -0.0136 | 11.7089
14 | 1.1157 | 0.11212 | -0.0229 | 9.9509
14.5 | 1.0947 | 0.12689 | -0.0326 | 8.6272

## 105. Re 10M Mach 0.00 (1)
BIGFOIL.COM POLAR EXPORT
NACA64-412 a=0.2
NACA64-412 a=0.2 |  |  |  | Cl Max: | 1.258 | at alpha= | 11 | deg
JavaFoil+Calcfoil stall+Eppler ext transition |  |  |  | L/D Max: | 127.942 | at alpha= | 5 | deg
Re: | 10000000 |  |  | Cd Min: | 0.00466 | at alpha= | -0.5 | deg
Mach: | 0 |  |  | Cl=0 at alpha= | -2.1102 | deg
|  |  |  | @ Cl=0.1, Cd= | 0.005918
|  |  |  | @ Cl=0.4, Cd= | 0.0051986
|  |  |  | @ Cl=0.6, Cd= | 0.0057869
alpha (deg) | Cl | Cd | Cm | Cl/Cd
-15.5 | -0.56 | 0.11362 | -0.01 | -4.927
-15 | -0.578 | 0.10804 | -0.011 | -5.351
-14.5 | -0.596 | 0.09985 | -0.011 | -5.966
-14 | -0.61 | 0.09474 | -0.011 | -6.444
-13.5 | -0.624 | 0.08869 | -0.012 | -7.037
-13 | -0.635 | 0.08248 | -0.012 | -7.698
-12.5 | -0.643 | 0.07652 | -0.013 | -8.405
-12 | -0.644 | 0.07143 | -0.013 | -9.011
-11.5 | -0.641 | 0.06643 | -0.014 | -9.656
-11 | -0.638 | 0.05957 | -0.015 | -10.714
-10.5 | -0.747 | 0.01105 | -0.024 | -67.638
-10 | -0.747 | 0.00935 | -0.025 | -79.878
-9.5 | -0.724 | 0.00884 | -0.026 | -81.895
-9 | -0.696 | 0.00848 | -0.026 | -82.1
-8.5 | -0.664 | 0.00822 | -0.027 | -80.762
-8 | -0.625 | 0.00794 | -0.027 | -78.651
-7.5 | -0.583 | 0.00775 | -0.028 | -75.141
-7 | -0.537 | 0.0075 | -0.028 | -71.677
-6.5 | -0.489 | 0.00731 | -0.028 | -67
-6 | -0.439 | 0.00713 | -0.029 | -61.646
-5.5 | -0.387 | 0.00693 | -0.029 | -55.874
-5 | -0.333 | 0.00673 | -0.03 | -49.527
-4.5 | -0.278 | 0.00659 | -0.03 | -42.159
-4 | -0.221 | 0.00645 | -0.031 | -34.268
-3.5 | -0.163 | 0.00634 | -0.031 | -25.788
-3 | -0.105 | 0.00623 | -0.032 | -16.857
-2.5 | -0.046 | 0.00616 | -0.032 | -7.481
-2 | 0.013 | 0.00604 | -0.033 | 2.193
-1.5 | 0.073 | 0.00595 | -0.033 | 12.227
-1 | 0.132 | 0.00588 | -0.034 | 22.517
-0.5 | 0.193 | 0.00466 | -0.034 | 41.349
0 | 0.252 | 0.00473 | -0.035 | 53.305
0.5 | 0.311 | 0.00484 | -0.035 | 64.311
1 | 0.371 | 0.00512 | -0.036 | 72.363
1.5 | 0.43 | 0.00528 | -0.036 | 81.541
2 | 0.49 | 0.00545 | -0.037 | 89.881
2.5 | 0.549 | 0.00564 | -0.037 | 97.325
3 | 0.608 | 0.00581 | -0.038 | 104.592
3.5 | 0.667 | 0.00595 | -0.039 | 112.103
4 | 0.725 | 0.00616 | -0.039 | 117.715
4.5 | 0.782 | 0.0064 | -0.04 | 122.18
5 | 0.838 | 0.00655 | -0.04 | 127.942
5.5 | 0.893 | 0.00791 | -0.041 | 112.882
6 | 0.947 | 0.00789 | -0.041 | 119.99
6.5 | 0.998 | 0.00813 | -0.042 | 122.742
7 | 1.048 | 0.00934 | -0.042 | 112.129
7.5 | 1.093 | 0.00974 | -0.043 | 112.227
8 | 1.134 | 0.01016 | -0.043 | 111.573
8.5 | 1.171 | 0.01064 | -0.044 | 110
9 | 1.202 | 0.0112 | -0.044 | 107.353
9.5 | 1.229 | 0.01183 | -0.044 | 103.887
10 | 1.247 | 0.0125 | -0.045 | 99.745
10.5 | 1.256 | 0.01335 | -0.045 | 94.059
11 | 1.258 | 0.01425 | -0.046 | 88.322
11.5 | 1.254 | 0.01516 | -0.046 | 82.669
12 | 1.242 | 0.01628 | -0.046 | 76.294
12.5 | 1.223 | 0.01778 | -0.047 | 68.787
13 | 1.2 | 0.01887 | -0.047 | 63.59
13.5 | 1.169 | 0.02088 | -0.047 | 55.965
14 | 1.134 | 0.02267 | -0.048 | 50.034
14.5 | 1.095 | 0.02536 | -0.048 | 43.172
15 | 1.051 | 0.02867 | -0.048 | 36.658
15.5 | 1.006 | 0.03246 | -0.048 | 30.98
16 | 0.95 | 0.04108 | -0.047 | 23.117

## 106. Re 10M Mach 0.00 (2)
BIGFOIL.COM POLAR EXPORT
NACA64-412 a=0.2
NACA64-412 a=0.2 |  |  |  | Cl Max: | 1.7497 | at alpha= | 20 | deg
XFOIL ncrit=9 |  |  |  | L/D Max: | 138.949 | at alpha= | 3 | deg
Re: | 10000000 |  |  | Cd Min: | 0.05904 | at alpha= | 20 | deg
Mach: | 0 |  |  | Cl=0 at alpha= | -2.1687 | deg
|  |  |  | @ Cl=0.1, Cd= | 0.0052555
|  |  |  | @ Cl=0.4, Cd= | 0.0038289
|  |  |  | @ Cl=0.6, Cd= | 0.0043349
alpha (deg) | Cl | Cd | Cm | Cl/Cd
-20 | -1.5932 | 0.03623 | -0.0616 | -43.9746
-19.5 | -1.6064 | 0.03106 | -0.0611 | -51.7193
-19 | -1.6081 | 0.02755 | -0.0589 | -58.3702
-18.5 | -1.6079 | 0.02479 | -0.0552 | -64.8608
-18 | -1.6054 | 0.02283 | -0.0497 | -70.3198
-17.5 | -1.5932 | 0.02099 | -0.0446 | -75.9028
-17 | -1.5661 | 0.01913 | -0.0418 | -81.8662
-16.5 | -1.529 | 0.01777 | -0.0401 | -86.0439
-16 | -1.4924 | 0.01683 | -0.0376 | -88.675
-15.5 | -1.449 | 0.01591 | -0.0363 | -91.0748
-15 | -1.4038 | 0.015 | -0.0353 | -93.5867
-14.5 | -1.358 | 0.01401 | -0.0343 | -96.9308
-14 | -1.3104 | 0.01315 | -0.0335 | -99.6502
-13.5 | -1.2605 | 0.01247 | -0.033 | -101.0826
-13 | -1.2094 | 0.01189 | -0.0326 | -101.7157
-12.5 | -1.1575 | 0.01135 | -0.0323 | -101.9824
-12 | -1.1048 | 0.01086 | -0.032 | -101.7311
-11 | -0.9983 | 0.00987 | -0.0317 | -101.1449
-10.5 | -0.9447 | 0.00933 | -0.0315 | -101.254
-10 | -0.8906 | 0.00885 | -0.0315 | -100.6328
-9.5 | -0.8357 | 0.00846 | -0.0315 | -98.7825
-9 | -0.7803 | 0.00814 | -0.0316 | -95.86
-8.5 | -0.7243 | 0.00787 | -0.0318 | -92.033
-8 | -0.668 | 0.00764 | -0.032 | -87.4346
-7.5 | -0.6121 | 0.00727 | -0.0322 | -84.1953
-7 | -0.5557 | 0.00696 | -0.0324 | -79.842
-6.5 | -0.4991 | 0.00671 | -0.0326 | -74.3815
-6 | -0.442 | 0.0065 | -0.033 | -68
-5.5 | -0.3847 | 0.00632 | -0.0333 | -60.8703
-5 | -0.3274 | 0.00613 | -0.0337 | -53.4095
-4.5 | -0.2699 | 0.00594 | -0.0341 | -45.4377
-4 | -0.2121 | 0.00579 | -0.0346 | -36.6321
-3.5 | -0.1543 | 0.00569 | -0.035 | -27.1178
-3 | -0.0965 | 0.00556 | -0.0355 | -17.3561
-2.5 | -0.0385 | 0.00546 | -0.036 | -7.0513
-2 | 0.0196 | 0.00537 | -0.0365 | 3.6499
-1.5 | 0.0777 | 0.00529 | -0.0371 | 14.6881
-1 | 0.1358 | 0.0052 | -0.0376 | 26.1154
-0.5 | 0.1938 | 0.00505 | -0.0382 | 38.3762
0 | 0.2517 | 0.00487 | -0.0387 | 51.6838
0.5 | 0.309 | 0.00447 | -0.0394 | 69.1275
1 | 0.3657 | 0.00393 | -0.0401 | 93.0534
1.5 | 0.4234 | 0.00376 | -0.0407 | 112.6064
2 | 0.4811 | 0.00376 | -0.0413 | 127.9521
2.5 | 0.5381 | 0.00396 | -0.0418 | 135.8838
3 | 0.5947 | 0.00428 | -0.0423 | 138.9486
3.5 | 0.6497 | 0.00485 | -0.0427 | 133.9588
4 | 0.705 | 0.00528 | -0.043 | 133.5227
4.5 | 0.759 | 0.00587 | -0.0432 | 129.3015
5 | 0.8129 | 0.00642 | -0.0434 | 126.6199
5.5 | 0.8669 | 0.0069 | -0.0435 | 125.6377
6 | 0.9208 | 0.00731 | -0.0436 | 125.9644
6.5 | 0.9751 | 0.00764 | -0.0437 | 127.6309
7 | 1.0289 | 0.00797 | -0.0438 | 129.0966
7.5 | 1.082 | 0.0083 | -0.0438 | 130.3614
8 | 1.1342 | 0.00861 | -0.0436 | 131.7305
8.5 | 1.181 | 0.00894 | -0.0422 | 132.1029
9 | 1.2369 | 0.00934 | -0.043 | 132.4304
9.5 | 1.2874 | 0.00984 | -0.0427 | 130.8333
10 | 1.3371 | 0.01035 | -0.0423 | 129.1884
10.5 | 1.3859 | 0.01085 | -0.0418 | 127.7327
11 | 1.4321 | 0.01148 | -0.0409 | 124.7474
11.5 | 1.4769 | 0.0121 | -0.0398 | 122.0579
12 | 1.519 | 0.01279 | -0.0383 | 118.7647
12.5 | 1.5557 | 0.01363 | -0.036 | 114.1379
13 | 1.5786 | 0.01445 | -0.0311 | 109.2457
13.5 | 1.5941 | 0.0157 | -0.0259 | 101.535
14 | 1.6161 | 0.01703 | -0.0224 | 94.8972
14.5 | 1.6383 | 0.01856 | -0.0193 | 88.2705
15 | 1.6602 | 0.0203 | -0.0168 | 81.7833
15.5 | 1.6783 | 0.02245 | -0.0143 | 74.7572
16 | 1.6934 | 0.025 | -0.012 | 67.736
16.5 | 1.7053 | 0.02798 | -0.0101 | 60.9471
17 | 1.7149 | 0.03136 | -0.0085 | 54.6843
17.5 | 1.7227 | 0.03512 | -0.0073 | 49.0518
18.5 | 1.7362 | 0.04365 | -0.0064 | 39.7755
19 | 1.7394 | 0.0487 | -0.0067 | 35.7166
19.5 | 1.747 | 0.05348 | -0.0074 | 32.6664
20 | 1.7497 | 0.05904 | -0.0086 | 29.6358

## 107. Re 10M Mach 0.10 (1)
BIGFOIL.COM POLAR EXPORT
NACA64-412 a=0.2
NACA64-412 a=0.2 |  |  |  | Cl Max: | 1.252 | at alpha= | 10.5 | deg
JavaFoil+Calcfoil stall+Eppler ext transition |  |  |  | L/D Max: | 128.777 | at alpha= | 4.5 | deg
Re: | 10000000 |  |  | Cd Min: | 0.00466 | at alpha= | -0.5 | deg
Mach: | 0.1 |  |  | Cl=0 at alpha= | -2.1102 | deg
|  |  |  | @ Cl=0.1, Cd= | 0.0059385
|  |  |  | @ Cl=0.4, Cd= | 0.0051886
|  |  |  | @ Cl=0.6, Cd= | 0.0057764
alpha (deg) | Cl | Cd | Cm | Cl/Cd
-15 | -0.543 | 0.11027 | -0.01 | -4.928
-14.5 | -0.564 | 0.10336 | -0.011 | -5.455
-14 | -0.583 | 0.09558 | -0.011 | -6.097
-13.5 | -0.6 | 0.09036 | -0.011 | -6.638
-13 | -0.614 | 0.08366 | -0.012 | -7.342
-12.5 | -0.624 | 0.07903 | -0.012 | -7.902
-12 | -0.629 | 0.07257 | -0.013 | -8.662
-11.5 | -0.628 | 0.06779 | -0.014 | -9.27
-11 | -0.627 | 0.0616 | -0.015 | -10.174
-10.5 | -0.734 | 0.01168 | -0.024 | -62.895
-10 | -0.741 | 0.00942 | -0.026 | -78.702
-9.5 | -0.72 | 0.00891 | -0.026 | -80.847
-9 | -0.694 | 0.00856 | -0.026 | -81.044
-8.5 | -0.663 | 0.00829 | -0.027 | -79.978
-8 | -0.625 | 0.00802 | -0.027 | -77.937
-7.5 | -0.583 | 0.00778 | -0.028 | -74.998
-7 | -0.538 | 0.00756 | -0.028 | -71.216
-6.5 | -0.491 | 0.00733 | -0.029 | -66.914
-6 | -0.441 | 0.00714 | -0.029 | -61.711
-5.5 | -0.389 | 0.00694 | -0.03 | -56.008
-5 | -0.335 | 0.00674 | -0.03 | -49.641
-4.5 | -0.279 | 0.00661 | -0.031 | -42.228
-4 | -0.222 | 0.00645 | -0.031 | -34.406
-3.5 | -0.164 | 0.00636 | -0.031 | -25.82
-3 | -0.106 | 0.00625 | -0.032 | -16.877
-2.5 | -0.046 | 0.00615 | -0.032 | -7.525
-2 | 0.013 | 0.00608 | -0.033 | 2.189
-1.5 | 0.073 | 0.00597 | -0.033 | 12.262
-1 | 0.133 | 0.0059 | -0.034 | 22.568
-0.5 | 0.193 | 0.00466 | -0.035 | 41.484
0 | 0.254 | 0.00473 | -0.035 | 53.66
0.5 | 0.313 | 0.00486 | -0.036 | 64.358
1 | 0.373 | 0.00512 | -0.036 | 72.859
1.5 | 0.432 | 0.00527 | -0.037 | 82.072
2 | 0.492 | 0.00547 | -0.037 | 89.999
2.5 | 0.552 | 0.00563 | -0.038 | 97.936
3 | 0.611 | 0.00581 | -0.038 | 105.198
3.5 | 0.67 | 0.00599 | -0.039 | 111.91
4 | 0.728 | 0.0062 | -0.039 | 117.46
4.5 | 0.786 | 0.00611 | -0.04 | 128.777
5 | 0.842 | 0.00656 | -0.04 | 128.371
5.5 | 0.897 | 0.008 | -0.041 | 112.154
6 | 0.951 | 0.00793 | -0.041 | 119.889
6.5 | 1.002 | 0.00818 | -0.042 | 122.501
7 | 1.052 | 0.0094 | -0.042 | 111.923
7.5 | 1.097 | 0.00982 | -0.043 | 111.75
8 | 1.137 | 0.01028 | -0.043 | 110.642
8.5 | 1.173 | 0.01074 | -0.044 | 109.202
9 | 1.204 | 0.01132 | -0.044 | 106.383
9.5 | 1.23 | 0.01198 | -0.045 | 102.64
10 | 1.245 | 0.01267 | -0.045 | 98.317
10.5 | 1.252 | 0.01357 | -0.045 | 92.298
11 | 1.251 | 0.0146 | -0.046 | 85.71
11.5 | 1.244 | 0.01545 | -0.046 | 80.48
12 | 1.227 | 0.01692 | -0.046 | 72.5
12.5 | 1.204 | 0.01841 | -0.047 | 65.392
13 | 1.176 | 0.0196 | -0.047 | 59.992
13.5 | 1.14 | 0.02157 | -0.047 | 52.848
14 | 1.099 | 0.02378 | -0.048 | 46.234
14.5 | 1.053 | 0.02697 | -0.048 | 39.041
15 | 1.002 | 0.03134 | -0.047 | 31.973
15.5 | 0.944 | 0.03865 | -0.047 | 24.432

## 108. Re 10M Mach 0.10 (2)
BIGFOIL.COM POLAR EXPORT
NACA64-412 a=0.2
NACA64-412 a=0.2 |  |  |  | Cl Max: | 1.7338 | at alpha= | 19.5 | deg
XFOIL ncrit=9 |  |  |  | L/D Max: | 139.836 | at alpha= | 3 | deg
Re: | 10000000 |  |  | Cd Min: | 0.06461 | at alpha= | 20 | deg
Mach: | 0.1 |  |  | Cl=0 at alpha= | -2.1692 | deg
|  |  |  | @ Cl=0.1, Cd= | 0.0052666
|  |  |  | @ Cl=0.4, Cd= | 0.0038464
|  |  |  | @ Cl=0.6, Cd= | 0.0042957
alpha (deg) | Cl | Cd | Cm | Cl/Cd
-20 | -1.4506 | 0.05635 | -0.0552 | -25.7427
-19.5 | -1.5048 | 0.04344 | -0.0628 | -34.6409
-19 | -1.5255 | 0.03644 | -0.0647 | -41.8633
-18.5 | -1.5595 | 0.02974 | -0.0635 | -52.4378
-18 | -1.558 | 0.02673 | -0.0605 | -58.2866
-17.5 | -1.5656 | 0.02395 | -0.0547 | -65.3695
-17 | -1.556 | 0.0221 | -0.049 | -70.4072
-16 | -1.5009 | 0.01837 | -0.0424 | -81.7039
-15.5 | -1.4614 | 0.01701 | -0.0404 | -85.9142
-15 | -1.4169 | 0.01592 | -0.0389 | -89.0013
-14.5 | -1.3697 | 0.01498 | -0.0377 | -91.4352
-14 | -1.3225 | 0.01392 | -0.0365 | -95.0072
-13.5 | -1.2735 | 0.01299 | -0.0356 | -98.037
-13 | -1.2221 | 0.01228 | -0.0349 | -99.5195
-12.5 | -1.1695 | 0.01167 | -0.0343 | -100.2142
-12 | -1.1161 | 0.01113 | -0.0339 | -100.2785
-11.5 | -1.062 | 0.01062 | -0.0335 | -100
-11 | -1.0075 | 0.01016 | -0.0332 | -99.1634
-10.5 | -0.9534 | 0.00954 | -0.0329 | -99.9371
-10 | -0.8986 | 0.00902 | -0.0326 | -99.6231
-9.5 | -0.8431 | 0.00858 | -0.0325 | -98.2634
-9 | -0.787 | 0.00823 | -0.0325 | -95.6258
-8.5 | -0.7304 | 0.00794 | -0.0326 | -91.9899
-8 | -0.6734 | 0.0077 | -0.0327 | -87.4545
-7.5 | -0.6168 | 0.00734 | -0.0328 | -84.0327
-7 | -0.56 | 0.00701 | -0.0329 | -79.8859
-6.5 | -0.5028 | 0.00675 | -0.0331 | -74.4889
-6 | -0.4453 | 0.00652 | -0.0334 | -68.2975
-5.5 | -0.3874 | 0.00634 | -0.0337 | -61.1041
-5 | -0.3296 | 0.00616 | -0.034 | -53.5065
-4.5 | -0.2717 | 0.00595 | -0.0344 | -45.6639
-4 | -0.2135 | 0.0058 | -0.0348 | -36.8103
-3.5 | -0.1552 | 0.0057 | -0.0353 | -27.2281
-2.5 | -0.0387 | 0.00547 | -0.0362 | -7.075
-2 | 0.0198 | 0.00537 | -0.0367 | 3.6872
-1.5 | 0.0783 | 0.0053 | -0.0373 | 14.7736
-1 | 0.1368 | 0.00521 | -0.0378 | 26.2572
-0.5 | 0.1951 | 0.00506 | -0.0384 | 38.5573
0 | 0.2533 | 0.00488 | -0.039 | 51.9057
0.5 | 0.311 | 0.00447 | -0.0396 | 69.5749
1 | 0.368 | 0.00394 | -0.0403 | 93.401
1.5 | 0.4261 | 0.00377 | -0.0409 | 113.0239
2 | 0.4841 | 0.00377 | -0.0415 | 128.4085
2.5 | 0.5415 | 0.00397 | -0.0421 | 136.398
3 | 0.5985 | 0.00428 | -0.0426 | 139.8364
3.5 | 0.6538 | 0.00486 | -0.0429 | 134.5267
4 | 0.7095 | 0.00529 | -0.0432 | 134.121
4.5 | 0.7638 | 0.00589 | -0.0434 | 129.6774
5 | 0.818 | 0.00645 | -0.0435 | 126.8217
5.5 | 0.8723 | 0.00693 | -0.0436 | 125.873
6 | 0.9266 | 0.00735 | -0.0437 | 126.068
6.5 | 0.9812 | 0.00768 | -0.0438 | 127.7604
7 | 1.0355 | 0.00801 | -0.0438 | 129.2759
7.5 | 1.0889 | 0.00836 | -0.0437 | 130.2512
8 | 1.1414 | 0.00868 | -0.0434 | 131.4977
8.5 | 1.1888 | 0.00901 | -0.042 | 131.9423
9 | 1.2449 | 0.00943 | -0.0427 | 132.0148
9.5 | 1.2956 | 0.00995 | -0.0423 | 130.2111
10 | 1.3457 | 0.01046 | -0.0417 | 128.652
10.5 | 1.3945 | 0.01099 | -0.041 | 126.8881
11 | 1.4403 | 0.01166 | -0.0399 | 123.5249
11.5 | 1.485 | 0.0123 | -0.0386 | 120.7317
12 | 1.5251 | 0.01309 | -0.0366 | 116.5088
12.5 | 1.5594 | 0.0139 | -0.0336 | 112.1871
13 | 1.574 | 0.01495 | -0.0274 | 105.2843
13.5 | 1.5935 | 0.01628 | -0.023 | 97.8808
14 | 1.6168 | 0.01771 | -0.0197 | 91.2931
14.5 | 1.637 | 0.01952 | -0.0166 | 83.8627
15 | 1.6593 | 0.0214 | -0.0142 | 77.5374
15.5 | 1.6743 | 0.02394 | -0.0116 | 69.9373
16 | 1.6866 | 0.02689 | -0.0094 | 62.7222
16.5 | 1.6985 | 0.03009 | -0.0076 | 56.4473
17 | 1.707 | 0.03378 | -0.0062 | 50.5329
17.5 | 1.7152 | 0.03777 | -0.0053 | 45.4117
18.5 | 1.7268 | 0.04705 | -0.005 | 36.7014
19 | 1.7292 | 0.05249 | -0.0055 | 32.9434
19.5 | 1.7338 | 0.05792 | -0.0066 | 29.9344
20 | 1.7304 | 0.06461 | -0.0083 | 26.7822

## 109. Re 10M Mach 0.25 (1)
BIGFOIL.COM POLAR EXPORT
NACA64-412 a=0.2
NACA64-412 a=0.2 |  |  |  | Cl Max: | 1.228 | at alpha= | 10 | deg
JavaFoil+Calcfoil stall+Eppler ext transition |  |  |  | L/D Max: | 129.983 | at alpha= | 4.5 | deg
Re: | 10000000 |  |  | Cd Min: | 0.00468 | at alpha= | -0.5 | deg
Mach: | 0.25 |  |  | Cl=0 at alpha= | -2.1129 | deg
|  |  |  | @ Cl=0.1, Cd= | 0.0059698
|  |  |  | @ Cl=0.4, Cd= | 0.0052174
|  |  |  | @ Cl=0.6, Cd= | 0.11016
alpha (deg) | Cl | Cd | Cm | Cl/Cd
-14 | -0.327 | 0.10797 | -0.011 | -3.026
-13.5 | -0.381 | 0.09946 | -0.011 | -3.829
-13 | -0.43 | 0.09314 | -0.011 | -4.612
-12.5 | -0.472 | 0.08796 | -0.012 | -5.361
-12 | -0.501 | 0.08135 | -0.012 | -6.162
-11.5 | -0.525 | 0.07358 | -0.012 | -7.14
-11 | -0.543 | 0.06827 | -0.013 | -7.956
-10.5 | -0.554 | 0.06336 | -0.014 | -8.743
-10 | -0.559 | 0.05854 | -0.015 | -9.547
-9.5 | -0.56 | 0.05153 | -0.016 | -10.872
-9 | -0.672 | 0.0092 | -0.027 | -73.048
-8.5 | -0.651 | 0.00862 | -0.028 | -75.575
-8 | -0.62 | 0.0083 | -0.028 | -74.738
-7.5 | -0.583 | 0.008 | -0.028 | -72.905
-7 | -0.542 | 0.00772 | -0.029 | -70.195
-6.5 | -0.497 | 0.00753 | -0.029 | -65.982
-6 | -0.448 | 0.00728 | -0.03 | -61.544
-5.5 | -0.396 | 0.00704 | -0.03 | -56.247
-5 | -0.342 | 0.00685 | -0.031 | -49.869
-4.5 | -0.285 | 0.00668 | -0.031 | -42.708
-4 | -0.228 | 0.00655 | -0.032 | -34.729
-3.5 | -0.168 | 0.00642 | -0.032 | -26.224
-3 | -0.108 | 0.0063 | -0.033 | -17.19
-2.5 | -0.048 | 0.0062 | -0.033 | -7.673
-2 | 0.014 | 0.00612 | -0.034 | 2.235
-1.5 | 0.075 | 0.00599 | -0.034 | 12.538
-1 | 0.137 | 0.00594 | -0.035 | 23.021
-0.5 | 0.199 | 0.00468 | -0.035 | 42.485
0 | 0.261 | 0.00474 | -0.036 | 54.96
0.5 | 0.322 | 0.00489 | -0.037 | 65.805
1 | 0.383 | 0.00517 | -0.037 | 74.04
1.5 | 0.444 | 0.00534 | -0.038 | 83.234
2 | 0.505 | 0.00552 | -0.038 | 91.585
2.5 | 0.567 | 0.00572 | -0.039 | 99.032
3 | 0.628 | 0.00593 | -0.039 | 105.772
3.5 | 0.689 | 0.00607 | -0.04 | 113.432
4 | 0.748 | 0.00634 | -0.04 | 117.983
4.5 | 0.807 | 0.00621 | -0.041 | 129.983
5 | 0.864 | 0.00682 | -0.041 | 126.681
5.5 | 0.92 | 0.0078 | -0.042 | 117.948
6 | 0.974 | 0.0082 | -0.042 | 118.803
6.5 | 1.025 | 0.00938 | -0.043 | 109.296
7 | 1.073 | 0.00981 | -0.043 | 109.398
7.5 | 1.117 | 0.01028 | -0.044 | 108.648
8 | 1.154 | 0.01086 | -0.044 | 106.256
8.5 | 1.185 | 0.01143 | -0.045 | 103.679
9 | 1.21 | 0.01211 | -0.045 | 99.916
9.5 | 1.227 | 0.01294 | -0.046 | 94.794
10 | 1.228 | 0.01382 | -0.046 | 88.895
10.5 | 1.217 | 0.01495 | -0.046 | 81.392
11 | 1.193 | 0.0163 | -0.047 | 73.187
11.5 | 1.157 | 0.0178 | -0.047 | 64.986
12 | 1.108 | 0.01938 | -0.047 | 57.209
12.5 | 1.044 | 0.02227 | -0.047 | 46.9
13 | 0.963 | 0.02752 | -0.047 | 34.971
13.5 | 0.872 | 0.03443 | -0.046 | 25.316
14 | 0.698 | 0.09527 | -0.03 | 7.322
14.5 | 0.62 | 0.09959 | -0.03 | 6.23
15 | 0.534 | 0.11016 | -0.028 | 4.852

## 110. Re 10M Mach 0.25 (2)
BIGFOIL.COM POLAR EXPORT
NACA64-412 a=0.2
NACA64-412 a=0.2 |  |  |  | Cl Max: | 1.6571 | at alpha= | 16.5 | deg
XFOIL ncrit=9 |  |  |  | L/D Max: | 144.07 | at alpha= | 3 | deg
Re: | 10000000 |  |  | Cd Min: | 0.2162 | at alpha= | -19 | deg
Mach: | 0.25 |  |  | Cl=0 at alpha= | -2.1733 | deg
|  |  |  | @ Cl=0.1, Cd= | 0.0052855
|  |  |  | @ Cl=0.4, Cd= | 0.0038992
|  |  |  | @ Cl=0.6, Cd= | 0.0041975
alpha (deg) | Cl | Cd | Cm | Cl/Cd
-19 | -0.7038 | 0.2162 | 0.0478 | -3.2553
-18.5 | -0.6893 | 0.20795 | 0.0428 | -3.3147
-18 | -0.6731 | 0.20035 | 0.038 | -3.3596
-17.5 | -0.6694 | 0.18801 | 0.0314 | -3.5604
-17 | -0.6574 | 0.17935 | 0.0262 | -3.6655
-16.5 | -0.6548 | 0.16795 | 0.0198 | -3.8988
-15 | -1.1866 | 0.04021 | -0.0713 | -29.5101
-14.5 | -1.2582 | 0.03195 | -0.0689 | -39.3803
-14 | -1.3076 | 0.02623 | -0.0599 | -49.8513
-13.5 | -1.3036 | 0.02116 | -0.055 | -61.6068
-13 | -1.2762 | 0.01732 | -0.0511 | -73.6836
-12.5 | -1.2288 | 0.01528 | -0.0484 | -80.4188
-12 | -1.1763 | 0.01372 | -0.0461 | -85.7362
-11.5 | -1.1203 | 0.01257 | -0.0442 | -89.1249
-11 | -1.0619 | 0.01173 | -0.0426 | -90.5286
-10.5 | -1.0026 | 0.01103 | -0.0413 | -90.8976
-10 | -0.9435 | 0.01031 | -0.0401 | -91.5131
-9.5 | -0.8851 | 0.00948 | -0.0389 | -93.365
-9 | -0.8253 | 0.00892 | -0.038 | -92.5224
-8.5 | -0.765 | 0.00847 | -0.0374 | -90.3188
-8 | -0.7044 | 0.0081 | -0.0369 | -86.963
-7.5 | -0.644 | 0.00775 | -0.0365 | -83.0968
-7 | -0.5838 | 0.00736 | -0.0362 | -79.3207
-6.5 | -0.5237 | 0.00698 | -0.0359 | -75.0287
-6 | -0.4634 | 0.0067 | -0.0358 | -69.1642
-5.5 | -0.4028 | 0.00646 | -0.0359 | -62.3529
-5 | -0.3422 | 0.00627 | -0.036 | -54.5774
-4.5 | -0.2817 | 0.00605 | -0.0361 | -46.562
-4 | -0.2212 | 0.00586 | -0.0364 | -37.7474
-3.5 | -0.1606 | 0.00573 | -0.0367 | -28.0279
-3 | -0.1001 | 0.00561 | -0.0371 | -17.8431
-2.5 | -0.0396 | 0.0055 | -0.0375 | -7.2
-2 | 0.021 | 0.00541 | -0.038 | 3.8817
-1.5 | 0.0815 | 0.00531 | -0.0385 | 15.3484
-1 | 0.1419 | 0.00523 | -0.0391 | 27.1319
-0.5 | 0.2023 | 0.00508 | -0.0396 | 39.8228
0 | 0.2624 | 0.00492 | -0.0402 | 53.3333
0.5 | 0.3221 | 0.00451 | -0.0409 | 71.4191
1 | 0.3809 | 0.00395 | -0.0416 | 96.4304
1.5 | 0.441 | 0.00379 | -0.0422 | 116.3588
2 | 0.5011 | 0.00378 | -0.0428 | 132.5661
2.5 | 0.5605 | 0.00399 | -0.0433 | 140.4762
3 | 0.6195 | 0.0043 | -0.0438 | 144.0698
3.5 | 0.6765 | 0.0049 | -0.0441 | 138.0612
4.5 | 0.7899 | 0.00603 | -0.0443 | 130.995
5 | 0.8456 | 0.00664 | -0.0442 | 127.3494
5.5 | 0.9015 | 0.00717 | -0.0441 | 125.7322
6 | 0.9581 | 0.0076 | -0.0439 | 126.0658
6.5 | 1.0148 | 0.00795 | -0.0438 | 127.6478
7 | 1.0715 | 0.00828 | -0.0435 | 129.4082
7.5 | 1.1269 | 0.00867 | -0.0431 | 129.9769
8 | 1.1808 | 0.00908 | -0.0422 | 130.0441
8.5 | 1.2337 | 0.00942 | -0.0411 | 130.966
9 | 1.2879 | 0.00997 | -0.0404 | 129.1775
9.5 | 1.3401 | 0.01055 | -0.0392 | 127.0237
10 | 1.3905 | 0.01117 | -0.0378 | 124.4852
10.5 | 1.4375 | 0.01191 | -0.0358 | 120.6969
11 | 1.4801 | 0.01274 | -0.0331 | 116.1774
11.5 | 1.5082 | 0.01368 | -0.0278 | 110.2485
12 | 1.5274 | 0.01489 | -0.0219 | 102.5789
12.5 | 1.5498 | 0.01643 | -0.0173 | 94.3274
13 | 1.5722 | 0.01828 | -0.0133 | 86.0066
13.5 | 1.5922 | 0.02054 | -0.0098 | 77.517
14 | 1.6118 | 0.02306 | -0.0068 | 69.8959
14.5 | 1.6242 | 0.02633 | -0.0039 | 61.6863
15 | 1.6397 | 0.02963 | -0.0017 | 55.3392
15.5 | 1.645 | 0.03395 | 0.0003 | 48.4536
16 | 1.6544 | 0.0383 | 0.0015 | 43.1958
16.5 | 1.6571 | 0.04363 | 0.0022 | 37.9807
17 | 1.6548 | 0.04982 | 0.0021 | 33.2156
17.5 | 1.6492 | 0.05679 | 0.0012 | 29.0403
18 | 1.6395 | 0.06476 | -0.0007 | 25.3166
18.5 | 1.6246 | 0.07387 | -0.0036 | 21.9927
19 | 1.6019 | 0.0846 | -0.008 | 18.935
19.5 | 1.575 | 0.09673 | -0.0139 | 16.2824
20 | 1.5427 | 0.11035 | -0.0213 | 13.9801

## 111. Re 10M Mach 0.50 (1)
BIGFOIL.COM POLAR EXPORT
NACA64-412 a=0.2
NACA64-412 a=0.2 |  |  |  | Cl Max: | 1.221 | at alpha= | 20 | deg
JavaFoil+Calcfoil stall+Eppler ext transition |  |  |  | L/D Max: | 134.451 | at alpha= | 4.5 | deg
Re: | 10000000 |  |  | Cd Min: | 0.00488 | at alpha= | 0 | deg
Mach: | 0.5 |  |  | Cl=0 at alpha= | -2.1103 | deg
|  |  |  | @ Cl=0.1, Cd= | 0.0061515
|  |  |  | @ Cl=0.4, Cd= | 0.005268
|  |  |  | @ Cl=0.6, Cd= | 0.0060084
alpha (deg) | Cl | Cd | Cm | Cl/Cd
-20 | -0.98 | 0.14924 | -0.012 | -6.564
-19.5 | -0.956 | 0.14555 | -0.013 | -6.572
-19 | -0.929 | 0.13982 | -0.013 | -6.642
-18.5 | -0.9 | 0.13414 | -0.013 | -6.709
-18 | -0.871 | 0.13101 | -0.013 | -6.652
-17.5 | -0.844 | 0.12458 | -0.013 | -6.776
-17 | -0.817 | 0.11709 | -0.013 | -6.98
-16.5 | -0.791 | 0.12073 | -0.014 | -6.554
-16 | -0.764 | 0.1146 | -0.014 | -6.665
-15.5 | -0.736 | 0.10952 | -0.014 | -6.716
-15 | -0.709 | 0.10191 | -0.014 | -6.956
-14.5 | -0.684 | 0.09325 | -0.015 | -7.33
-14 | -0.658 | 0.08611 | -0.015 | -7.638
-13.5 | -0.626 | 0.0964 | -0.014 | -6.489
-13 | -0.598 | 0.08949 | -0.014 | -6.687
-12.5 | -0.572 | 0.08082 | -0.015 | -7.079
-12 | -0.546 | 0.07433 | -0.015 | -7.346
-11.5 | -0.521 | 0.06791 | -0.016 | -7.665
-11 | -0.497 | 0.06005 | -0.018 | -8.276
-10.5 | -0.533 | 0.01836 | -0.027 | -29.046
-10 | -0.433 | 0.06993 | -0.014 | -6.194
-9.5 | -0.406 | 0.06107 | -0.015 | -6.652
-9 | -0.38 | 0.05536 | -0.016 | -6.856
-8.5 | -0.354 | 0.0502 | -0.017 | -7.045
-8 | -0.327 | 0.04634 | -0.018 | -7.058
-7.5 | -0.296 | 0.0489 | -0.016 | -6.059
-7 | -0.268 | 0.04823 | -0.015 | -5.563
-6.5 | -0.242 | 0.04237 | -0.017 | -5.706
-6 | -0.336 | 0.03957 | -0.018 | -8.498
-5.5 | -0.402 | 0.00778 | -0.034 | -51.716
-5 | -0.362 | 0.00748 | -0.035 | -48.317
-4.5 | -0.309 | 0.00716 | -0.035 | -43.145
-4 | -0.249 | 0.0069 | -0.036 | -36.153
-3.5 | -0.186 | 0.00671 | -0.036 | -27.736
-3 | -0.12 | 0.00654 | -0.037 | -18.4
-2.5 | -0.053 | 0.00638 | -0.037 | -8.293
-2 | 0.015 | 0.00628 | -0.038 | 2.43
-1.5 | 0.084 | 0.00617 | -0.038 | 13.589
-1 | 0.153 | 0.00609 | -0.039 | 25.103
-0.5 | 0.222 | 0.00607 | -0.04 | 36.613
0 | 0.291 | 0.00488 | -0.04 | 59.753
0.5 | 0.359 | 0.00506 | -0.041 | 70.978
1 | 0.428 | 0.00541 | -0.041 | 79.088
1.5 | 0.496 | 0.00563 | -0.042 | 88.106
2 | 0.565 | 0.00589 | -0.043 | 95.862
2.5 | 0.633 | 0.00612 | -0.043 | 103.459
3 | 0.7 | 0.00609 | -0.044 | 115.045
3.5 | 0.768 | 0.00629 | -0.044 | 122.076
4 | 0.833 | 0.00659 | -0.045 | 126.536
4.5 | 0.898 | 0.00668 | -0.046 | 134.451
5 | 0.957 | 0.00863 | -0.046 | 110.916
5.5 | 1.011 | 0.0101 | -0.047 | 100.055
6 | 1.061 | 0.01071 | -0.047 | 99.134
6.5 | 1.105 | 0.01141 | -0.047 | 96.901
7 | 1.139 | 0.01229 | -0.048 | 92.69
7.5 | 1.153 | 0.01335 | -0.048 | 86.399
8 | 1.123 | 0.01469 | -0.049 | 76.437
8.5 | 0.946 | 0.01698 | -0.049 | 55.74
9 | 0.721 | 0.01775 | -0.049 | 40.624
9.5 | 0.746 | 0.02048 | -0.05 | 36.426
10 | 0.78 | 0.01983 | -0.05 | 39.341
10.5 | 0.806 | 0.02233 | -0.051 | 36.109
11 | 0.826 | 0.02688 | -0.05 | 30.722
11.5 | 0.737 | 0.08099 | -0.029 | 9.093
12 | 0.89 | 0.02733 | -0.052 | 32.562
12.5 | 0.908 | 0.03309 | -0.051 | 27.43
13 | 0.9 | 0.05002 | -0.048 | 17.999
13.5 | 0.966 | 0.03534 | -0.052 | 27.322
14 | 0.959 | 0.05201 | -0.05 | 18.441
14.5 | 0.991 | 0.05429 | -0.051 | 18.251
15 | 0.932 | 0.10724 | -0.037 | 8.689
15.5 | 1.025 | 0.06811 | -0.049 | 15.047
16 | 1.065 | 0.06615 | -0.051 | 16.095
16.5 | 1.054 | 0.09217 | -0.047 | 11.438
17 | 1.037 | 0.11838 | -0.04 | 8.761
17.5 | 1.138 | 0.07847 | -0.052 | 14.507
18 | 1.177 | 0.07583 | -0.053 | 15.52
18.5 | 1.153 | 0.11293 | -0.048 | 10.213
19 | 1.144 | 0.14487 | -0.042 | 7.895
19.5 | 1.185 | 0.13918 | -0.046 | 8.511
20 | 1.221 | 0.13728 | -0.048 | 8.896

## 112. Re 10M Mach 0.50 (2)
BIGFOIL.COM POLAR EXPORT
NACA64-412 a=0.2
NACA64-412 a=0.2 |  |  |  | Cl Max: | 1.3612 | at alpha= | 8.5 | deg
XFOIL ncrit=9 |  |  |  | L/D Max: | 159.507 | at alpha= | 2.5 | deg
Re: | 10000000 |  |  | Cd Min: | 0.0122 | at alpha= | 8.5 | deg
Mach: | 0.5 |  |  | Cl=0 at alpha= | -99 | deg
|  |  |  | @ Cl=0.1, Cd= | 0.00506
|  |  |  | @ Cl=0.4, Cd= | 0.0044721
|  |  |  | @ Cl=0.6, Cd= | 0.0039362
alpha (deg) | Cl | Cd | Cm | Cl/Cd
0 | 0.3043 | 0.00506 | -0.0458 | 60.1383
0.5 | 0.3727 | 0.00477 | -0.0465 | 78.1342
1 | 0.4396 | 0.00404 | -0.0472 | 108.8119
1.5 | 0.5088 | 0.00391 | -0.0479 | 130.1279
2 | 0.5784 | 0.00388 | -0.0485 | 149.0722
2.5 | 0.6476 | 0.00406 | -0.049 | 159.5074
3 | 0.715 | 0.00449 | -0.0492 | 159.2428
3.5 | 0.7801 | 0.00516 | -0.049 | 151.1822
4 | 0.845 | 0.00581 | -0.0486 | 145.4389
4.5 | 0.9061 | 0.00674 | -0.0475 | 134.4362
5 | 0.9671 | 0.00759 | -0.046 | 127.4177
6 | 1.0953 | 0.00871 | -0.0429 | 125.752
6.5 | 1.1593 | 0.00923 | -0.0408 | 125.6013
7 | 1.222 | 0.00978 | -0.0381 | 124.9489
7.5 | 1.2792 | 0.01046 | -0.0343 | 122.2945
8 | 1.3342 | 0.0111 | -0.0298 | 120.1982
8.5 | 1.3612 | 0.0122 | -0.0212 | 111.5738

## 113. Re 12M Mach 0.00 (1)
BIGFOIL.COM POLAR EXPORT
NACA64-412 a=0.2
NACA64-412 a=0.2 |  |  |  | Cl Max: | 1.26 | at alpha= | 11 | deg
JavaFoil+Calcfoil stall+Eppler ext transition |  |  |  | L/D Max: | 127.289 | at alpha= | 7 | deg
Re: | 12000000 |  |  | Cd Min: | 0.00477 | at alpha= | 0 | deg
Mach: | 0 |  |  | Cl=0 at alpha= | -2.1102 | deg
|  |  |  | @ Cl=0.1, Cd= | 0.0058263
|  |  |  | @ Cl=0.4, Cd= | 0.0052088
|  |  |  | @ Cl=0.6, Cd= | 0.0057597
alpha (deg) | Cl | Cd | Cm | Cl/Cd
-15.5 | -0.56 | 0.11295 | -0.01 | -4.956
-15 | -0.578 | 0.10643 | -0.011 | -5.433
-14.5 | -0.596 | 0.09868 | -0.011 | -6.04
-14 | -0.611 | 0.09381 | -0.011 | -6.513
-13.5 | -0.625 | 0.08654 | -0.012 | -7.222
-13 | -0.635 | 0.08152 | -0.012 | -7.795
-12.5 | -0.643 | 0.07686 | -0.013 | -8.363
-12 | -0.645 | 0.06996 | -0.014 | -9.221
-11.5 | -0.643 | 0.06463 | -0.015 | -9.953
-11 | -0.643 | 0.05612 | -0.016 | -11.457
-10.5 | -0.766 | 0.00967 | -0.025 | -79.174
-10 | -0.747 | 0.00901 | -0.025 | -82.94
-9.5 | -0.724 | 0.00859 | -0.026 | -84.264
-9 | -0.696 | 0.00828 | -0.026 | -84.089
-8.5 | -0.664 | 0.00802 | -0.027 | -82.712
-8 | -0.625 | 0.00779 | -0.027 | -80.204
-7.5 | -0.583 | 0.00754 | -0.028 | -77.261
-7 | -0.537 | 0.00733 | -0.028 | -73.263
-6.5 | -0.489 | 0.00715 | -0.028 | -68.465
-6 | -0.439 | 0.00695 | -0.029 | -63.169
-5.5 | -0.387 | 0.00677 | -0.029 | -57.148
-5 | -0.333 | 0.00658 | -0.03 | -50.596
-4.5 | -0.278 | 0.00643 | -0.03 | -43.16
-4 | -0.221 | 0.00629 | -0.031 | -35.12
-3.5 | -0.163 | 0.00619 | -0.031 | -26.411
-3 | -0.105 | 0.00611 | -0.032 | -17.196
-2.5 | -0.046 | 0.00601 | -0.032 | -7.665
-2 | 0.013 | 0.00592 | -0.033 | 2.239
-1.5 | 0.073 | 0.00584 | -0.033 | 12.455
-1 | 0.132 | 0.00581 | -0.034 | 22.783
-0.5 | 0.193 | 0.00531 | -0.034 | 36.237
0 | 0.252 | 0.00477 | -0.035 | 52.925
0.5 | 0.311 | 0.00501 | -0.035 | 62.146
1 | 0.371 | 0.00514 | -0.036 | 72.138
1.5 | 0.43 | 0.00528 | -0.036 | 81.431
2 | 0.49 | 0.00545 | -0.037 | 89.881
2.5 | 0.549 | 0.00563 | -0.037 | 97.447
3 | 0.608 | 0.00578 | -0.038 | 105.204
3.5 | 0.667 | 0.00592 | -0.039 | 112.727
4 | 0.725 | 0.00615 | -0.039 | 117.873
4.5 | 0.782 | 0.00618 | -0.04 | 126.637
5 | 0.838 | 0.00681 | -0.04 | 123.075
5.5 | 0.893 | 0.00774 | -0.041 | 115.367
6 | 0.947 | 0.00807 | -0.041 | 117.256
6.5 | 0.998 | 0.00797 | -0.042 | 125.336
7 | 1.048 | 0.00823 | -0.042 | 127.289
7.5 | 1.094 | 0.00949 | -0.043 | 115.249
8 | 1.135 | 0.00991 | -0.043 | 114.627
8.5 | 1.172 | 0.01037 | -0.044 | 112.987
9 | 1.204 | 0.01087 | -0.044 | 110.839
9.5 | 1.231 | 0.01147 | -0.045 | 107.356
10 | 1.249 | 0.01209 | -0.045 | 103.271
10.5 | 1.258 | 0.0129 | -0.045 | 97.499
11 | 1.26 | 0.01384 | -0.046 | 91.077
11.5 | 1.256 | 0.01461 | -0.046 | 85.951
12 | 1.244 | 0.01567 | -0.046 | 79.415
12.5 | 1.225 | 0.01725 | -0.047 | 70.988
13 | 1.202 | 0.01836 | -0.047 | 65.431
13.5 | 1.171 | 0.02003 | -0.047 | 58.475
14 | 1.137 | 0.02173 | -0.048 | 52.337
14.5 | 1.097 | 0.02449 | -0.048 | 44.778
15 | 1.053 | 0.02772 | -0.048 | 37.994
15.5 | 1.007 | 0.03145 | -0.048 | 32.033
16 | 0.959 | 0.03642 | -0.048 | 26.327

## 114. Re 12M Mach 0.00 (2)
BIGFOIL.COM POLAR EXPORT
NACA64-412 a=0.2
NACA64-412 a=0.2 |  |  |  | Cl Max: | 1.7751 | at alpha= | 20 | deg
XFOIL ncrit=9 |  |  |  | L/D Max: | 136.788 | at alpha= | 9 | deg
Re: | 12000000 |  |  | Cd Min: | 0.05577 | at alpha= | 20 | deg
Mach: | 0 |  |  | Cl=0 at alpha= | -2.1658 | deg
|  |  |  | @ Cl=0.1, Cd= | 0.005125
|  |  |  | @ Cl=0.4, Cd= | 0.0038199
|  |  |  | @ Cl=0.6, Cd= | 0.0045205
alpha (deg) | Cl | Cd | Cm | Cl/Cd
-20 | -1.6195 | 0.03377 | -0.0619 | -47.9568
-19.5 | -1.6315 | 0.02907 | -0.0605 | -56.1232
-19 | -1.6313 | 0.02601 | -0.0577 | -62.7182
-18.5 | -1.6354 | 0.02332 | -0.0528 | -70.1286
-18 | -1.63 | 0.0218 | -0.0466 | -74.7706
-17.5 | -1.6034 | 0.02028 | -0.0436 | -79.0631
-17 | -1.572 | 0.01871 | -0.0411 | -84.0192
-16.5 | -1.5412 | 0.01726 | -0.0382 | -89.2932
-16 | -1.5008 | 0.01613 | -0.0367 | -93.044
-15.5 | -1.4563 | 0.01521 | -0.0355 | -95.7462
-15 | -1.4098 | 0.01439 | -0.0346 | -97.9708
-14.5 | -1.3622 | 0.01358 | -0.0338 | -100.3093
-14 | -1.3144 | 0.0127 | -0.0331 | -103.4961
-13.5 | -1.2648 | 0.01196 | -0.0325 | -105.7525
-13 | -1.2135 | 0.01138 | -0.0321 | -106.6344
-12.5 | -1.1613 | 0.01086 | -0.0318 | -106.9337
-12 | -1.1083 | 0.01038 | -0.0316 | -106.7726
-11.5 | -1.0548 | 0.00993 | -0.0315 | -106.2236
-11 | -1.0008 | 0.00952 | -0.0314 | -105.1261
-10.5 | -0.9467 | 0.00907 | -0.0313 | -104.3771
-10 | -0.8924 | 0.00859 | -0.0312 | -103.8882
-9.5 | -0.8376 | 0.00818 | -0.0313 | -102.3961
-9 | -0.7821 | 0.00784 | -0.0314 | -99.7577
-8.5 | -0.7261 | 0.00757 | -0.0316 | -95.9181
-8 | -0.6696 | 0.00734 | -0.0318 | -91.2262
-7.5 | -0.6131 | 0.00709 | -0.032 | -86.4739
-7 | -0.5568 | 0.00678 | -0.0322 | -82.1239
-6.5 | -0.5 | 0.00651 | -0.0325 | -76.8049
-6 | -0.443 | 0.00629 | -0.0328 | -70.4293
-5.5 | -0.3856 | 0.00613 | -0.0332 | -62.9038
-5 | -0.328 | 0.00597 | -0.0336 | -54.9414
-4.5 | -0.2705 | 0.00577 | -0.034 | -46.8804
-4 | -0.2128 | 0.00563 | -0.0345 | -37.7975
-3.5 | -0.1548 | 0.00554 | -0.035 | -27.9422
-3 | -0.0969 | 0.00542 | -0.0354 | -17.8782
-2.5 | -0.0389 | 0.00531 | -0.036 | -7.3258
-2 | 0.0193 | 0.00525 | -0.0365 | 3.6762
-1.5 | 0.0774 | 0.00516 | -0.037 | 15
-1 | 0.1356 | 0.00507 | -0.0376 | 26.7456
-0.5 | 0.1937 | 0.00496 | -0.0382 | 39.0524
0 | 0.2518 | 0.0048 | -0.0388 | 52.4583
0.5 | 0.3096 | 0.0046 | -0.0394 | 67.3043
1 | 0.3661 | 0.00392 | -0.0401 | 93.3929
1.5 | 0.4237 | 0.00375 | -0.0407 | 112.9867
2 | 0.4811 | 0.00381 | -0.0413 | 126.273
2.5 | 0.5378 | 0.00403 | -0.0418 | 133.4491
3.5 | 0.6494 | 0.00491 | -0.0427 | 132.2607
4 | 0.7048 | 0.00534 | -0.0431 | 131.985
4.5 | 0.7592 | 0.00588 | -0.0433 | 129.1156
5 | 0.8136 | 0.00635 | -0.0435 | 128.126
5.5 | 0.8679 | 0.0068 | -0.0436 | 127.6324
6 | 0.9225 | 0.00716 | -0.0438 | 128.8408
6.5 | 0.9771 | 0.00746 | -0.044 | 130.9786
7 | 1.0314 | 0.00776 | -0.0442 | 132.9124
7.5 | 1.0848 | 0.00811 | -0.0443 | 133.7608
8.5 | 1.1893 | 0.00877 | -0.0439 | 135.61
9 | 1.2393 | 0.00906 | -0.0433 | 136.7881
9.5 | 1.2909 | 0.00955 | -0.0433 | 135.1728
10 | 1.3414 | 0.01 | -0.043 | 134.14
10.5 | 1.3905 | 0.01051 | -0.0425 | 132.3026
11 | 1.4373 | 0.01112 | -0.0417 | 129.2536
11.5 | 1.4832 | 0.0117 | -0.0407 | 126.7692
12 | 1.5252 | 0.01243 | -0.0392 | 122.7031
12.5 | 1.5651 | 0.01316 | -0.0374 | 118.9286
13 | 1.5931 | 0.01405 | -0.0335 | 113.3879
13.5 | 1.6093 | 0.01505 | -0.0279 | 106.9302
14 | 1.6321 | 0.0162 | -0.0241 | 100.7469
14.5 | 1.6521 | 0.01773 | -0.0207 | 93.181
15 | 1.6759 | 0.01926 | -0.0181 | 87.0145
15.5 | 1.6909 | 0.02151 | -0.0151 | 78.6099
16 | 1.7067 | 0.02392 | -0.0127 | 71.3503
16.5 | 1.7199 | 0.02672 | -0.0106 | 64.3675
17.5 | 1.7439 | 0.03306 | -0.0077 | 52.7495
18 | 1.7577 | 0.03636 | -0.007 | 48.3416
18.5 | 1.7614 | 0.0409 | -0.0064 | 43.066
19 | 1.766 | 0.04561 | -0.0065 | 38.7196
19.5 | 1.7739 | 0.0502 | -0.0069 | 35.3367
20 | 1.7751 | 0.05577 | -0.0078 | 31.8289

## 115. Re 12M Mach 0.10 (1)
BIGFOIL.COM POLAR EXPORT
NACA64-412 a=0.2
NACA64-412 a=0.2 |  |  |  | Cl Max: | 1.254 | at alpha= | 10.5 | deg
JavaFoil+Calcfoil stall+Eppler ext transition |  |  |  | L/D Max: | 127.369 | at alpha= | 4.5 | deg
Re: | 12000000 |  |  | Cd Min: | 0.0048 | at alpha= | 0 | deg
Mach: | 0.1 |  |  | Cl=0 at alpha= | -2.1102 | deg
|  |  |  | @ Cl=0.1, Cd= | 0.0058265
|  |  |  | @ Cl=0.4, Cd= | 0.0052341
|  |  |  | @ Cl=0.6, Cd= | 0.005742
alpha (deg) | Cl | Cd | Cm | Cl/Cd
-15.5 | -0.522 | 0.11632 | -0.01 | -4.485
-15 | -0.543 | 0.10833 | -0.011 | -5.017
-14.5 | -0.564 | 0.10185 | -0.011 | -5.537
-14 | -0.583 | 0.09604 | -0.011 | -6.069
-13.5 | -0.6 | 0.08873 | -0.012 | -6.765
-13 | -0.615 | 0.08289 | -0.012 | -7.417
-12.5 | -0.625 | 0.078 | -0.012 | -8.01
-12 | -0.631 | 0.07049 | -0.014 | -8.945
-11.5 | -0.63 | 0.06634 | -0.014 | -9.497
-11 | -0.63 | 0.05938 | -0.015 | -10.603
-10.5 | -0.752 | 0.00901 | -0.025 | -83.501
-10 | -0.741 | 0.00917 | -0.026 | -80.866
-9.5 | -0.72 | 0.00867 | -0.026 | -83.106
-9 | -0.694 | 0.00832 | -0.026 | -83.44
-8.5 | -0.663 | 0.00812 | -0.027 | -81.648
-8 | -0.625 | 0.00786 | -0.027 | -79.499
-7.5 | -0.583 | 0.00761 | -0.028 | -76.652
-7 | -0.538 | 0.00735 | -0.028 | -73.216
-6.5 | -0.491 | 0.00717 | -0.029 | -68.495
-6 | -0.441 | 0.00697 | -0.029 | -63.225
-5.5 | -0.389 | 0.00678 | -0.03 | -57.274
-5 | -0.335 | 0.0066 | -0.03 | -50.662
-4.5 | -0.279 | 0.00644 | -0.031 | -43.319
-4 | -0.222 | 0.00634 | -0.031 | -35.045
-3.5 | -0.164 | 0.00621 | -0.031 | -26.442
-3 | -0.106 | 0.0061 | -0.032 | -17.289
-2.5 | -0.046 | 0.00601 | -0.032 | -7.711
-2 | 0.013 | 0.00594 | -0.033 | 2.243
-1.5 | 0.073 | 0.00584 | -0.033 | 12.533
-1 | 0.133 | 0.00581 | -0.034 | 22.926
-0.5 | 0.193 | 0.00531 | -0.035 | 36.46
0 | 0.254 | 0.0048 | -0.035 | 52.801
0.5 | 0.313 | 0.00502 | -0.036 | 62.328
1 | 0.373 | 0.00517 | -0.036 | 72.151
1.5 | 0.432 | 0.00531 | -0.037 | 81.487
2 | 0.492 | 0.00547 | -0.037 | 89.918
2.5 | 0.552 | 0.00562 | -0.038 | 98.07
3 | 0.611 | 0.00577 | -0.038 | 105.869
3.5 | 0.67 | 0.00594 | -0.039 | 112.853
4 | 0.728 | 0.00618 | -0.039 | 117.944
4.5 | 0.786 | 0.00617 | -0.04 | 127.369
5 | 0.842 | 0.00688 | -0.04 | 122.464
5.5 | 0.897 | 0.00775 | -0.041 | 115.848
6 | 0.951 | 0.00815 | -0.041 | 116.629
6.5 | 1.003 | 0.00801 | -0.042 | 125.129
7 | 1.053 | 0.00829 | -0.042 | 126.986
7.5 | 1.098 | 0.00956 | -0.043 | 114.899
8 | 1.139 | 0.01001 | -0.043 | 113.805
8.5 | 1.175 | 0.01047 | -0.044 | 112.178
9 | 1.206 | 0.01098 | -0.044 | 109.883
9.5 | 1.232 | 0.0116 | -0.045 | 106.2
10 | 1.248 | 0.01225 | -0.045 | 101.826
10.5 | 1.254 | 0.01318 | -0.045 | 95.154
11 | 1.254 | 0.01407 | -0.046 | 89.087
11.5 | 1.246 | 0.01489 | -0.046 | 83.679
12 | 1.23 | 0.01629 | -0.047 | 75.494
12.5 | 1.206 | 0.01769 | -0.047 | 68.187
13 | 1.178 | 0.01882 | -0.047 | 62.601
13.5 | 1.143 | 0.02068 | -0.047 | 55.256
14 | 1.101 | 0.0231 | -0.048 | 47.672
14.5 | 1.056 | 0.0257 | -0.048 | 41.101
15 | 1.006 | 0.02959 | -0.048 | 33.997
15.5 | 0.953 | 0.03435 | -0.048 | 27.758

## 116. Re 12M Mach 0.10 (2)
BIGFOIL.COM POLAR EXPORT
NACA64-412 a=0.2
NACA64-412 a=0.2 |  |  |  | Cl Max: | 1.7609 | at alpha= | 19.5 | deg
XFOIL ncrit=9 |  |  |  | L/D Max: | 136.393 | at alpha= | 9 | deg
Re: | 12000000 |  |  | Cd Min: | 0.06154 | at alpha= | 20 | deg
Mach: | 0.1 |  |  | Cl=0 at alpha= | -2.1667 | deg
|  |  |  | @ Cl=0.1, Cd= | 0.0051262
|  |  |  | @ Cl=0.4, Cd= | 0.0038328
|  |  |  | @ Cl=0.6, Cd= | 0.0044301
alpha (deg) | Cl | Cd | Cm | Cl/Cd
-20 | -1.4799 | 0.05222 | -0.0582 | -28.3397
-19.5 | -1.5247 | 0.04122 | -0.0639 | -36.9893
-19 | -1.5428 | 0.03481 | -0.0651 | -44.3206
-18.5 | -1.582 | 0.02813 | -0.0629 | -56.2389
-18 | -1.5748 | 0.02573 | -0.0595 | -61.2048
-17.5 | -1.5906 | 0.02293 | -0.0518 | -69.3676
-17 | -1.5706 | 0.02106 | -0.0477 | -74.5774
-16.5 | -1.5425 | 0.01951 | -0.0442 | -79.062
-16 | -1.507 | 0.01797 | -0.0417 | -83.862
-15.5 | -1.4684 | 0.0164 | -0.0397 | -89.5366
-15 | -1.424 | 0.01522 | -0.0382 | -93.5611
-14.5 | -1.3762 | 0.0143 | -0.037 | -96.2378
-14 | -1.3269 | 0.01346 | -0.0361 | -98.581
-13.5 | -1.2775 | 0.01254 | -0.0351 | -101.874
-13 | -1.2264 | 0.01177 | -0.0344 | -104.1971
-12.5 | -1.1735 | 0.01116 | -0.0338 | -105.1523
-12 | -1.1198 | 0.01063 | -0.0334 | -105.3434
-11.5 | -1.0655 | 0.01014 | -0.0331 | -105.0789
-11 | -1.0106 | 0.0097 | -0.0328 | -104.1856
-10.5 | -0.9554 | 0.00928 | -0.0326 | -102.9526
-10 | -0.9005 | 0.00875 | -0.0324 | -102.9143
-9.5 | -0.845 | 0.0083 | -0.0323 | -101.8072
-9 | -0.7889 | 0.00793 | -0.0323 | -99.483
-8.5 | -0.7323 | 0.00763 | -0.0323 | -95.9764
-8 | -0.6752 | 0.00739 | -0.0325 | -91.3667
-7.5 | -0.618 | 0.00714 | -0.0326 | -86.5546
-7 | -0.561 | 0.00683 | -0.0328 | -82.1376
-6.5 | -0.5038 | 0.00655 | -0.033 | -76.916
-6 | -0.4462 | 0.00631 | -0.0333 | -70.7132
-5.5 | -0.3884 | 0.00614 | -0.0336 | -63.2573
-5 | -0.3303 | 0.00599 | -0.034 | -55.1419
-4.5 | -0.2723 | 0.00579 | -0.0343 | -47.0294
-4 | -0.2141 | 0.00564 | -0.0348 | -37.961
-3 | -0.0974 | 0.00543 | -0.0357 | -17.9374
-2.5 | -0.039 | 0.00532 | -0.0362 | -7.3308
-2 | 0.0195 | 0.00525 | -0.0367 | 3.7143
-1.5 | 0.078 | 0.00516 | -0.0373 | 15.1163
-1 | 0.1366 | 0.00507 | -0.0378 | 26.9428
-0.5 | 0.195 | 0.00497 | -0.0384 | 39.2354
0.5 | 0.3115 | 0.00461 | -0.0396 | 67.5705
1 | 0.3684 | 0.00392 | -0.0403 | 93.9796
1.5 | 0.4264 | 0.00376 | -0.041 | 113.4043
2 | 0.4842 | 0.0038 | -0.0416 | 127.4211
2.5 | 0.5412 | 0.00403 | -0.0421 | 134.2928
3 | 0.5978 | 0.00441 | -0.0425 | 135.5556
3.5 | 0.6535 | 0.00492 | -0.0429 | 132.8252
4 | 0.7092 | 0.00536 | -0.0433 | 132.3134
4.5 | 0.7639 | 0.0059 | -0.0434 | 129.4746
5 | 0.8187 | 0.00637 | -0.0436 | 128.5243
5.5 | 0.8733 | 0.00684 | -0.0437 | 127.6754
6 | 0.9282 | 0.00721 | -0.0439 | 128.7379
6.5 | 0.9832 | 0.00751 | -0.0441 | 130.9188
7 | 1.038 | 0.0078 | -0.0442 | 133.0769
7.5 | 1.0918 | 0.00815 | -0.0442 | 133.9632
8.5 | 1.1971 | 0.00883 | -0.0437 | 135.5719
9 | 1.248 | 0.00915 | -0.0432 | 136.3934
9.5 | 1.2993 | 0.00965 | -0.0428 | 134.6425
10 | 1.3502 | 0.0101 | -0.0424 | 133.6832
10.5 | 1.399 | 0.01067 | -0.0417 | 131.1153
11 | 1.4463 | 0.01127 | -0.0408 | 128.3319
11.5 | 1.4912 | 0.01193 | -0.0395 | 124.9958
12 | 1.5328 | 0.01267 | -0.0377 | 120.9787
12.5 | 1.5705 | 0.01348 | -0.0353 | 116.5059
13 | 1.5881 | 0.01444 | -0.0294 | 109.9792
13.5 | 1.6079 | 0.01559 | -0.0247 | 103.1366
14 | 1.6324 | 0.01684 | -0.0213 | 96.9359
14.5 | 1.6495 | 0.01871 | -0.0177 | 88.1614
15 | 1.6738 | 0.02038 | -0.0152 | 82.1295
15.5 | 1.6874 | 0.02291 | -0.0123 | 73.6534
16 | 1.7031 | 0.02553 | -0.0101 | 66.7098
16.5 | 1.7171 | 0.02846 | -0.0082 | 60.3338
17 | 1.7293 | 0.03171 | -0.0067 | 54.5348
17.5 | 1.7389 | 0.03542 | -0.0056 | 49.0937
18 | 1.7504 | 0.03919 | -0.005 | 44.6645
19 | 1.7569 | 0.04919 | -0.005 | 35.7166
19.5 | 1.7609 | 0.05452 | -0.0058 | 32.2982
20 | 1.7533 | 0.06154 | -0.0073 | 28.4904

## 117. Re 12M Mach 0.25 (1)
BIGFOIL.COM POLAR EXPORT
NACA64-412 a=0.2
NACA64-412 a=0.2 |  |  |  | Cl Max: | 1.23 | at alpha= | 10 | deg
JavaFoil+Calcfoil stall+Eppler ext transition |  |  |  | L/D Max: | 126.972 | at alpha= | 4.5 | deg
Re: | 12000000 |  |  | Cd Min: | 0.00482 | at alpha= | 0 | deg
Mach: | 0.25 |  |  | Cl=0 at alpha= | -2.1129 | deg
|  |  |  | @ Cl=0.1, Cd= | 0.0058818
|  |  |  | @ Cl=0.4, Cd= | 0.0052318
|  |  |  | @ Cl=0.6, Cd= | 0.1059
alpha (deg) | Cl | Cd | Cm | Cl/Cd
-14 | -0.327 | 0.10621 | -0.011 | -3.077
-13.5 | -0.381 | 0.10026 | -0.011 | -3.799
-13 | -0.43 | 0.09297 | -0.011 | -4.622
-12.5 | -0.472 | 0.0861 | -0.012 | -5.477
-12 | -0.501 | 0.07985 | -0.012 | -6.279
-11.5 | -0.525 | 0.07411 | -0.012 | -7.087
-11 | -0.544 | 0.06745 | -0.013 | -8.058
-10.5 | -0.555 | 0.06258 | -0.014 | -8.866
-10 | -0.56 | 0.05738 | -0.015 | -9.762
-9.5 | -0.565 | 0.04794 | -0.018 | -11.795
-9 | -0.672 | 0.00885 | -0.027 | -75.952
-8.5 | -0.651 | 0.0084 | -0.028 | -77.539
-8 | -0.62 | 0.00811 | -0.028 | -76.502
-7.5 | -0.583 | 0.00782 | -0.028 | -74.547
-7 | -0.542 | 0.00755 | -0.029 | -71.774
-6.5 | -0.497 | 0.0073 | -0.029 | -67.991
-6 | -0.448 | 0.00712 | -0.03 | -62.91
-5.5 | -0.396 | 0.0069 | -0.03 | -57.39
-5 | -0.342 | 0.00667 | -0.031 | -51.226
-4.5 | -0.285 | 0.00653 | -0.031 | -43.702
-4 | -0.228 | 0.00639 | -0.032 | -35.605
-3.5 | -0.168 | 0.00627 | -0.032 | -26.86
-3 | -0.108 | 0.00615 | -0.033 | -17.611
-2.5 | -0.048 | 0.00607 | -0.033 | -7.827
-2 | 0.014 | 0.00595 | -0.034 | 2.3
-1.5 | 0.075 | 0.00591 | -0.034 | 12.718
-1 | 0.137 | 0.00584 | -0.035 | 23.402
-0.5 | 0.199 | 0.00537 | -0.035 | 37.02
0 | 0.261 | 0.00482 | -0.036 | 54.066
0.5 | 0.322 | 0.00507 | -0.037 | 63.454
1 | 0.383 | 0.00519 | -0.037 | 73.844
1.5 | 0.444 | 0.00534 | -0.038 | 83.138
2 | 0.505 | 0.00552 | -0.038 | 91.495
2.5 | 0.567 | 0.00569 | -0.039 | 99.512
3 | 0.628 | 0.00588 | -0.039 | 106.819
3.5 | 0.689 | 0.00604 | -0.04 | 114.071
4 | 0.748 | 0.00631 | -0.04 | 118.608
4.5 | 0.807 | 0.00635 | -0.041 | 126.972
5 | 0.864 | 0.00706 | -0.041 | 122.38
5.5 | 0.92 | 0.00805 | -0.042 | 114.28
6 | 0.975 | 0.00798 | -0.043 | 122.128
6.5 | 1.026 | 0.00827 | -0.043 | 124.038
7 | 1.075 | 0.00953 | -0.044 | 112.765
7.5 | 1.118 | 0.01003 | -0.044 | 111.532
8 | 1.155 | 0.01055 | -0.044 | 109.545
8.5 | 1.187 | 0.01113 | -0.045 | 106.592
9 | 1.212 | 0.01172 | -0.045 | 103.375
9.5 | 1.229 | 0.01251 | -0.046 | 98.199
10 | 1.23 | 0.01341 | -0.046 | 91.765
10.5 | 1.219 | 0.01451 | -0.046 | 84.012
11 | 1.196 | 0.0157 | -0.047 | 76.16
11.5 | 1.159 | 0.01713 | -0.047 | 67.681
12 | 1.111 | 0.01862 | -0.047 | 59.655
12.5 | 1.044 | 0.02199 | -0.047 | 47.488
13 | 0.966 | 0.02617 | -0.047 | 36.921
13.5 | 0.886 | 0.02903 | -0.047 | 30.513
14 | 0.7 | 0.09288 | -0.031 | 7.536
14.5 | 0.633 | 0.08649 | -0.036 | 7.323
15 | 0.537 | 0.1059 | -0.03 | 5.069

## 118. Re 12M Mach 0.25 (2)
BIGFOIL.COM POLAR EXPORT
NACA64-412 a=0.2
NACA64-412 a=0.2 |  |  |  | Cl Max: | 1.6833 | at alpha= | 16.5 | deg
XFOIL ncrit=9 |  |  |  | L/D Max: | 139.684 | at alpha= | 3 | deg
Re: | 12000000 |  |  | Cd Min: | 0.21479 | at alpha= | -19 | deg
Mach: | 0.25 |  |  | Cl=0 at alpha= | -2.17 | deg
|  |  |  | @ Cl=0.1, Cd= | 0.005152
|  |  |  | @ Cl=0.4, Cd= | 0.0038702
|  |  |  | @ Cl=0.6, Cd= | 0.0043115
alpha (deg) | Cl | Cd | Cm | Cl/Cd
-19 | -0.7069 | 0.21479 | 0.0473 | -3.2911
-18 | -0.6854 | 0.19524 | 0.036 | -3.5106
-17.5 | -0.6886 | 0.1816 | 0.0286 | -3.7919
-17 | -0.6757 | 0.17342 | 0.0235 | -3.8963
-16 | -1.1415 | 0.0578 | -0.0602 | -19.7491
-15.5 | -1.203 | 0.04356 | -0.071 | -27.6171
-15 | -1.2635 | 0.03463 | -0.0725 | -36.4857
-14.5 | -1.3208 | 0.0289 | -0.0653 | -45.7024
-14 | -1.3431 | 0.02331 | -0.0583 | -57.619
-13.5 | -1.3222 | 0.01937 | -0.0539 | -68.2602
-13 | -1.2849 | 0.01642 | -0.0505 | -78.2521
-12.5 | -1.2368 | 0.01438 | -0.0478 | -86.0083
-11.5 | -1.1258 | 0.01189 | -0.0437 | -94.6846
-11 | -1.0669 | 0.01108 | -0.0421 | -96.2906
-10.5 | -1.007 | 0.01043 | -0.0408 | -96.5484
-10 | -0.9469 | 0.00983 | -0.0397 | -96.3276
-9.5 | -0.8874 | 0.00917 | -0.0387 | -96.7721
-9 | -0.8277 | 0.00857 | -0.0378 | -96.5811
-8.5 | -0.7674 | 0.00811 | -0.0371 | -94.6239
-8 | -0.7066 | 0.00775 | -0.0366 | -91.1742
-7.5 | -0.6459 | 0.00742 | -0.0362 | -87.0485
-7 | -0.5852 | 0.00713 | -0.036 | -82.0757
-6.5 | -0.5249 | 0.00679 | -0.0358 | -77.3049
-6 | -0.4644 | 0.00648 | -0.0357 | -71.6667
-5.5 | -0.4038 | 0.00625 | -0.0357 | -64.608
-5 | -0.3431 | 0.00607 | -0.0359 | -56.5239
-4.5 | -0.2824 | 0.00589 | -0.0361 | -47.9457
-4 | -0.2218 | 0.0057 | -0.0363 | -38.9123
-3 | -0.1006 | 0.00548 | -0.0371 | -18.3577
-2.5 | -0.04 | 0.00535 | -0.0375 | -7.4766
-2 | 0.0206 | 0.00527 | -0.038 | 3.9089
-1.5 | 0.0811 | 0.00518 | -0.0385 | 15.6564
-1 | 0.1418 | 0.00509 | -0.0391 | 27.8585
-0.5 | 0.2022 | 0.005 | -0.0396 | 40.44
0 | 0.2625 | 0.00482 | -0.0402 | 54.4606
1 | 0.3813 | 0.00392 | -0.0416 | 97.2704
1.5 | 0.4414 | 0.00376 | -0.0422 | 117.3936
2 | 0.5013 | 0.00379 | -0.0429 | 132.2691
2.5 | 0.5601 | 0.00406 | -0.0434 | 137.9557
3 | 0.6188 | 0.00443 | -0.0438 | 139.684
3.5 | 0.6762 | 0.00496 | -0.0441 | 136.3306
4.5 | 0.7901 | 0.00603 | -0.0444 | 131.0282
5 | 0.8465 | 0.00656 | -0.0444 | 129.0396
5.5 | 0.9031 | 0.00703 | -0.0443 | 128.4637
6 | 0.9601 | 0.00742 | -0.0442 | 129.3935
6.5 | 1.0173 | 0.00776 | -0.0441 | 131.0954
7 | 1.0742 | 0.00809 | -0.0439 | 132.7812
7.5 | 1.1305 | 0.00845 | -0.0436 | 133.787
8 | 1.1855 | 0.00887 | -0.043 | 133.6528
8.5 | 1.2393 | 0.00923 | -0.0421 | 134.2687
9 | 1.292 | 0.00967 | -0.041 | 133.6091
9.5 | 1.3455 | 0.01018 | -0.04 | 132.1709
10 | 1.3959 | 0.01083 | -0.0385 | 128.892
10.5 | 1.445 | 0.01149 | -0.0368 | 125.7615
11 | 1.4884 | 0.01234 | -0.0342 | 120.6159
11.5 | 1.5232 | 0.0133 | -0.0301 | 114.5263
12 | 1.5417 | 0.01431 | -0.0236 | 107.7358
12.5 | 1.5645 | 0.01569 | -0.0187 | 99.7132
13 | 1.5858 | 0.01747 | -0.0144 | 90.7728
13.5 | 1.6058 | 0.01963 | -0.0106 | 81.8034
14 | 1.6258 | 0.02204 | -0.0074 | 73.7659
14.5 | 1.6414 | 0.02499 | -0.0044 | 65.6823
15 | 1.6584 | 0.02807 | -0.0021 | 59.0809
15.5 | 1.6694 | 0.03184 | 0 | 52.4309
16 | 1.678 | 0.03609 | 0.0015 | 46.4949
16.5 | 1.6833 | 0.04099 | 0.0025 | 41.0661
17 | 1.6832 | 0.04677 | 0.0028 | 35.9889
17.5 | 1.68 | 0.0533 | 0.0023 | 31.5197
18 | 1.6712 | 0.06088 | 0.0009 | 27.4507
18.5 | 1.6596 | 0.06931 | -0.0015 | 23.9446
19 | 1.6388 | 0.07949 | -0.0053 | 20.6164
19.5 | 1.6128 | 0.09106 | -0.0105 | 17.7114
20 | 1.5822 | 0.10401 | -0.0173 | 15.212

## 119. Re 12M Mach 0.50 (1)
BIGFOIL.COM POLAR EXPORT
NACA64-412 a=0.2
NACA64-412 a=0.2 |  |  |  | Cl Max: | 1.195 | at alpha= | 20 | deg
JavaFoil+Calcfoil stall+Eppler ext transition |  |  |  | L/D Max: | 129.898 | at alpha= | 4.5 | deg
Re: | 12000000 |  |  | Cd Min: | 0.00495 | at alpha= | 0 | deg
Mach: | 0.5 |  |  | Cl=0 at alpha= | -2.1103 | deg
|  |  |  | @ Cl=0.1, Cd= | 0.0060407
|  |  |  | @ Cl=0.4, Cd= | 0.0053607
|  |  |  | @ Cl=0.6, Cd= | 0.0060038
alpha (deg) | Cl | Cd | Cm | Cl/Cd
-20 | -0.98 | 0.15259 | -0.013 | -6.425
-19.5 | -0.957 | 0.14448 | -0.013 | -6.623
-19 | -0.93 | 0.13635 | -0.013 | -6.824
-18.5 | -0.901 | 0.1335 | -0.013 | -6.747
-18 | -0.872 | 0.12844 | -0.013 | -6.793
-17.5 | -0.845 | 0.12297 | -0.013 | -6.874
-17 | -0.819 | 0.11485 | -0.013 | -7.128
-16.5 | -0.792 | 0.11919 | -0.014 | -6.643
-16 | -0.765 | 0.1124 | -0.014 | -6.802
-15.5 | -0.736 | 0.1084 | -0.014 | -6.791
-15 | -0.71 | 0.09974 | -0.014 | -7.12
-14.5 | -0.685 | 0.09048 | -0.015 | -7.575
-14 | -0.661 | 0.08279 | -0.016 | -7.981
-13.5 | -0.626 | 0.09557 | -0.014 | -6.547
-13 | -0.599 | 0.08789 | -0.014 | -6.811
-12.5 | -0.573 | 0.08059 | -0.015 | -7.106
-12 | -0.547 | 0.07261 | -0.016 | -7.537
-11.5 | -0.522 | 0.06554 | -0.017 | -7.972
-11 | -0.503 | 0.0547 | -0.02 | -9.194
-10.5 | -0.553 | 0.01272 | -0.028 | -43.492
-10 | -0.433 | 0.06914 | -0.014 | -6.265
-9.5 | -0.406 | 0.06102 | -0.015 | -6.66
-9 | -0.38 | 0.05482 | -0.016 | -6.933
-8.5 | -0.355 | 0.04878 | -0.018 | -7.276
-8 | -0.332 | 0.0413 | -0.021 | -8.042
-7.5 | -0.297 | 0.04849 | -0.016 | -6.115
-7 | -0.268 | 0.04812 | -0.015 | -5.577
-6.5 | -0.242 | 0.04234 | -0.017 | -5.708
-6 | -0.337 | 0.03893 | -0.018 | -8.655
-5.5 | -0.402 | 0.00763 | -0.034 | -52.756
-5 | -0.362 | 0.0073 | -0.035 | -49.543
-4.5 | -0.309 | 0.00699 | -0.035 | -44.197
-4 | -0.249 | 0.00672 | -0.036 | -37.112
-3.5 | -0.186 | 0.00654 | -0.036 | -28.444
-3 | -0.12 | 0.00638 | -0.037 | -18.856
-2.5 | -0.053 | 0.00623 | -0.037 | -8.504
-2 | 0.015 | 0.00615 | -0.038 | 2.479
-1.5 | 0.084 | 0.00605 | -0.038 | 13.872
-1 | 0.153 | 0.00601 | -0.039 | 25.415
-0.5 | 0.222 | 0.00596 | -0.04 | 37.297
0 | 0.291 | 0.00495 | -0.04 | 58.824
0.5 | 0.359 | 0.00523 | -0.041 | 68.648
1 | 0.428 | 0.00545 | -0.041 | 78.502
1.5 | 0.496 | 0.00566 | -0.042 | 87.689
2 | 0.565 | 0.00587 | -0.043 | 96.213
2.5 | 0.633 | 0.00613 | -0.043 | 103.258
3 | 0.7 | 0.00603 | -0.044 | 116.199
3.5 | 0.768 | 0.0063 | -0.044 | 121.938
4 | 0.833 | 0.00652 | -0.045 | 127.854
4.5 | 0.898 | 0.00691 | -0.046 | 129.898
5 | 0.956 | 0.00921 | -0.046 | 103.801
5.5 | 1.012 | 0.00984 | -0.047 | 102.88
6 | 1.063 | 0.01042 | -0.047 | 102.02
6.5 | 1.107 | 0.01111 | -0.048 | 99.688
7 | 1.141 | 0.01192 | -0.048 | 95.781
7.5 | 1.155 | 0.01293 | -0.048 | 89.383
8 | 1.125 | 0.01421 | -0.049 | 79.179
8.5 | 0.948 | 0.01638 | -0.049 | 57.877
9 | 0.722 | 0.01711 | -0.05 | 42.227
9.5 | 0.748 | 0.01963 | -0.05 | 38.093
10 | 0.782 | 0.01908 | -0.05 | 40.974
10.5 | 0.808 | 0.02144 | -0.051 | 37.691
11 | 0.829 | 0.02547 | -0.051 | 32.563
11.5 | 0.738 | 0.07934 | -0.03 | 9.301
12 | 0.892 | 0.02613 | -0.052 | 34.143
12.5 | 0.912 | 0.03113 | -0.052 | 29.296
13 | 0.915 | 0.04324 | -0.05 | 21.16
13.5 | 0.97 | 0.03333 | -0.053 | 29.102
14 | 0.98 | 0.04296 | -0.052 | 22.809
14.5 | 1.001 | 0.04885 | -0.052 | 20.501
15 | 0.934 | 0.10516 | -0.038 | 8.886
15.5 | 1.055 | 0.05245 | -0.052 | 20.121
16 | 1.078 | 0.05838 | -0.052 | 18.471
16.5 | 1.077 | 0.07831 | -0.05 | 13.747
17 | 1.039 | 0.12238 | -0.04 | 8.494
17.5 | 1.08 | 0.11954 | -0.044 | 9.03
18 | 1.109 | 0.12398 | -0.045 | 8.947
18.5 | 1.119 | 0.1448 | -0.042 | 7.724
19 | 1.135 | 0.16259 | -0.04 | 6.983
19.5 | 1.165 | 0.16791 | -0.042 | 6.937
20 | 1.195 | 0.16911 | -0.043 | 7.067

## 120. Re 12M Mach 0.50 (2)
BIGFOIL.COM POLAR EXPORT
NACA64-412 a=0.2
NACA64-412 a=0.2 |  |  |  | Cl Max: | 1.4126 | at alpha= | 9.5 | deg
XFOIL ncrit=9 |  |  |  | L/D Max: | 157.748 | at alpha= | 3 | deg
Re: | 12000000 |  |  | Cd Min: | 0.2673 | at alpha= | -20 | deg
Mach: | 0.5 |  |  | Cl=0 at alpha= | -2.1847 | deg
|  |  |  | @ Cl=0.1, Cd= | 0.0052854
|  |  |  | @ Cl=0.4, Cd= | 0.0044382
|  |  |  | @ Cl=0.6, Cd= | 0.0039234
alpha (deg) | Cl | Cd | Cm | Cl/Cd
-20 | -0.7826 | 0.2673 | 0.074 | -2.9278
-19 | -0.7382 | 0.24908 | 0.063 | -2.9637
-18.5 | -0.715 | 0.24105 | 0.0577 | -2.9662
-17.5 | -0.6739 | 0.22483 | 0.0486 | -2.9974
-17 | -0.6535 | 0.2155 | 0.0433 | -3.0325
-16.5 | -0.6356 | 0.20529 | 0.0378 | -3.0961
-15.5 | -0.5985 | 0.18621 | 0.0269 | -3.2141
-15 | -0.5775 | 0.17807 | 0.0219 | -3.2431
-14.5 | -0.561 | 0.16857 | 0.0164 | -3.328
-14 | -0.5433 | 0.15969 | 0.0112 | -3.4022
-13.5 | -0.5311 | 0.14949 | 0.0054 | -3.5527
-13 | -0.5121 | 0.1415 | 0.0006 | -3.6191
-12.5 | -0.5005 | 0.1319 | -0.0051 | -3.7945
-12 | -0.4905 | 0.12244 | -0.0106 | -4.006
-11.5 | -0.4749 | 0.11469 | -0.0153 | -4.1407
-11 | -0.4642 | 0.10611 | -0.0203 | -4.3747
-10.5 | -0.4656 | 0.0957 | -0.0266 | -4.8652
-10 | -0.4623 | 0.08673 | -0.0322 | -5.3303
-9.5 | -0.4665 | 0.077 | -0.0385 | -6.0584
-9 | -0.4829 | 0.06583 | -0.0465 | -7.3356
-8.5 | -0.5053 | 0.05358 | -0.0588 | -9.4308
-8 | -0.5437 | 0.04653 | -0.0597 | -11.6849
-7.5 | -0.558 | 0.03883 | -0.0594 | -14.3703
-7 | -0.5541 | 0.031 | -0.0579 | -17.8742
-6.5 | -0.5496 | 0.02092 | -0.0552 | -26.2715
-6 | -0.5399 | 0.00971 | -0.0512 | -55.6025
-5.5 | -0.4753 | 0.00756 | -0.0482 | -62.8704
-5 | -0.4032 | 0.00682 | -0.0463 | -59.1202
-4.5 | -0.3303 | 0.00637 | -0.045 | -51.8524
-4 | -0.2578 | 0.00609 | -0.0442 | -42.3317
-3.5 | -0.1862 | 0.00582 | -0.0437 | -31.9931
-3 | -0.1149 | 0.00564 | -0.0435 | -20.3723
-2.5 | -0.0442 | 0.00552 | -0.0436 | -8.0072
-2 | 0.0259 | 0.00539 | -0.0438 | 4.8052
-1.5 | 0.096 | 0.00529 | -0.0442 | 18.1474
-1 | 0.1656 | 0.00521 | -0.0447 | 31.785
-0.5 | 0.2352 | 0.00511 | -0.0452 | 46.0274
0 | 0.3042 | 0.00497 | -0.0458 | 61.2072
0.5 | 0.3733 | 0.00473 | -0.0465 | 78.9218
1 | 0.4401 | 0.004 | -0.0473 | 110.025
1.5 | 0.5093 | 0.00386 | -0.048 | 131.943
2 | 0.5788 | 0.00383 | -0.0486 | 151.1227
2.5 | 0.6469 | 0.00413 | -0.049 | 156.6344
3 | 0.7146 | 0.00453 | -0.0492 | 157.7483
3.5 | 0.7801 | 0.00516 | -0.0491 | 151.1822
4.5 | 0.9067 | 0.0067 | -0.0476 | 135.3284
5 | 0.9689 | 0.00747 | -0.0462 | 129.7055
5.5 | 1.0341 | 0.008 | -0.045 | 129.2625
6 | 1.1001 | 0.00845 | -0.0435 | 130.1893
6.5 | 1.1648 | 0.00897 | -0.0415 | 129.8551
7 | 1.2289 | 0.00949 | -0.039 | 129.4942
7.5 | 1.2892 | 0.01014 | -0.0355 | 127.14
8 | 1.3448 | 0.0108 | -0.031 | 124.5185
8.5 | 1.3805 | 0.01163 | -0.0233 | 118.7016
9 | 1.4088 | 0.01315 | -0.0155 | 107.1331
9.5 | 1.4126 | 0.01652 | -0.0071 | 85.5085
10 | 1.389 | 0.02221 | 0.0001 | 62.5394
10.5 | 1.3557 | 0.02925 | 0.0054 | 46.3487
11 | 1.3213 | 0.03713 | 0.0088 | 35.5858
11.5 | 1.2915 | 0.04585 | 0.0096 | 28.1679
12 | 1.2469 | 0.05714 | 0.0075 | 21.8218
12.5 | 1.2196 | 0.06815 | 0.0034 | 17.8958
13 | 1.1868 | 0.08107 | -0.0032 | 14.6392
13.5 | 1.1553 | 0.09522 | -0.0116 | 12.133
14 | 1.1264 | 0.11022 | -0.0213 | 10.2196
14.5 | 1.1055 | 0.12491 | -0.031 | 8.8504

## 121. Re 14M Mach 0.00 (1)
BIGFOIL.COM POLAR EXPORT
NACA64-412 a=0.2
NACA64-412 a=0.2 |  |  |  | Cl Max: | 1.262 | at alpha= | 11 | deg
JavaFoil+Calcfoil stall+Eppler ext transition |  |  |  | L/D Max: | 137.63 | at alpha= | 7.5 | deg
Re: | 14000000 |  |  | Cd Min: | 0.00491 | at alpha= | 0 | deg
Mach: | 0 |  |  | Cl=0 at alpha= | -2.1102 | deg
|  |  |  | @ Cl=0.1, Cd= | 0.0057571
|  |  |  | @ Cl=0.4, Cd= | 0.0052288
|  |  |  | @ Cl=0.6, Cd= | 0.0057297
alpha (deg) | Cl | Cd | Cm | Cl/Cd
-15.5 | -0.56 | 0.11228 | -0.01 | -4.987
-15 | -0.578 | 0.10579 | -0.011 | -5.467
-14.5 | -0.596 | 0.09863 | -0.011 | -6.04
-14 | -0.611 | 0.09419 | -0.011 | -6.487
-13.5 | -0.625 | 0.08696 | -0.012 | -7.186
-13 | -0.636 | 0.08067 | -0.013 | -7.888
-12.5 | -0.643 | 0.07615 | -0.013 | -8.447
-12 | -0.648 | 0.06736 | -0.014 | -9.619
-11.5 | -0.645 | 0.06293 | -0.015 | -10.253
-11 | -0.65 | 0.0513 | -0.017 | -12.674
-10.5 | -0.766 | 0.00925 | -0.025 | -82.763
-10 | -0.747 | 0.00885 | -0.025 | -84.415
-9.5 | -0.724 | 0.00843 | -0.026 | -85.891
-9 | -0.696 | 0.00815 | -0.026 | -85.439
-8.5 | -0.664 | 0.00789 | -0.027 | -84.167
-8 | -0.625 | 0.00764 | -0.027 | -81.812
-7.5 | -0.583 | 0.0074 | -0.028 | -78.752
-7 | -0.537 | 0.0072 | -0.028 | -74.678
-6.5 | -0.489 | 0.00701 | -0.028 | -69.851
-6 | -0.439 | 0.00683 | -0.029 | -64.298
-5.5 | -0.387 | 0.00662 | -0.029 | -58.491
-5 | -0.333 | 0.00646 | -0.03 | -51.567
-4.5 | -0.278 | 0.00634 | -0.03 | -43.838
-4 | -0.221 | 0.0062 | -0.031 | -35.666
-3.5 | -0.163 | 0.00608 | -0.031 | -26.869
-3 | -0.105 | 0.00598 | -0.032 | -17.577
-2.5 | -0.046 | 0.00591 | -0.032 | -7.799
-2 | 0.013 | 0.00585 | -0.033 | 2.265
-1.5 | 0.073 | 0.00578 | -0.033 | 12.589
-1 | 0.132 | 0.00573 | -0.034 | 23.119
-0.5 | 0.193 | 0.0055 | -0.034 | 35.008
0 | 0.252 | 0.00491 | -0.035 | 51.384
0.5 | 0.311 | 0.00502 | -0.035 | 62.058
1 | 0.371 | 0.00516 | -0.036 | 71.865
1.5 | 0.43 | 0.0053 | -0.036 | 81.225
2 | 0.49 | 0.00544 | -0.037 | 89.962
2.5 | 0.549 | 0.0056 | -0.037 | 97.949
3 | 0.608 | 0.00575 | -0.038 | 105.773
3.5 | 0.667 | 0.0059 | -0.039 | 113.12
4 | 0.725 | 0.00621 | -0.039 | 116.644
4.5 | 0.782 | 0.00667 | -0.04 | 117.311
5 | 0.838 | 0.00681 | -0.04 | 123.001
5.5 | 0.893 | 0.00759 | -0.041 | 117.671
6 | 0.947 | 0.00797 | -0.041 | 118.76
6.5 | 0.999 | 0.00778 | -0.042 | 128.303
7 | 1.049 | 0.00807 | -0.042 | 129.979
7.5 | 1.095 | 0.00796 | -0.043 | 137.63
8 | 1.136 | 0.00973 | -0.043 | 116.77
8.5 | 1.173 | 0.01013 | -0.044 | 115.865
9 | 1.206 | 0.0106 | -0.044 | 113.723
9.5 | 1.233 | 0.01118 | -0.045 | 110.348
10 | 1.251 | 0.01176 | -0.045 | 106.374
10.5 | 1.26 | 0.01262 | -0.045 | 99.864
11 | 1.262 | 0.01342 | -0.046 | 94.04
11.5 | 1.258 | 0.01416 | -0.046 | 88.84
12 | 1.246 | 0.01517 | -0.047 | 82.139
12.5 | 1.227 | 0.01669 | -0.047 | 73.51
13 | 1.204 | 0.01775 | -0.047 | 67.815
13.5 | 1.173 | 0.01933 | -0.047 | 60.693
14 | 1.138 | 0.0214 | -0.048 | 53.174
14.5 | 1.099 | 0.02356 | -0.048 | 46.65
15 | 1.056 | 0.02656 | -0.048 | 39.745
15.5 | 1.01 | 0.02999 | -0.048 | 33.69
16 | 0.961 | 0.03508 | -0.048 | 27.403

## 122. Re 14M Mach 0.00 (2)
BIGFOIL.COM POLAR EXPORT
NACA64-412 a=0.2
NACA64-412 a=0.2 |  |  |  | Cl Max: | 1.7945 | at alpha= | 19.5 | deg
XFOIL ncrit=9 |  |  |  | L/D Max: | 139.279 | at alpha= | 9.5 | deg
Re: | 14000000 |  |  | Cd Min: | 0.05364 | at alpha= | 20 | deg
Mach: | 0 |  |  | Cl=0 at alpha= | -2.1632 | deg
|  |  |  | @ Cl=0.1, Cd= | 0.0050226
|  |  |  | @ Cl=0.4, Cd= | 0.0038674
|  |  |  | @ Cl=0.6, Cd= | 0.0045911
alpha (deg) | Cl | Cd | Cm | Cl/Cd
-20 | -1.6307 | 0.03275 | -0.062 | -49.7924
-19.5 | -1.6432 | 0.0282 | -0.0602 | -58.2695
-19 | -1.6431 | 0.02528 | -0.057 | -64.996
-18.5 | -1.6554 | 0.02242 | -0.0506 | -73.8359
-18 | -1.6421 | 0.02107 | -0.0453 | -77.9355
-17 | -1.5812 | 0.01837 | -0.0398 | -86.0751
-16.5 | -1.5454 | 0.01701 | -0.0377 | -90.8524
-16 | -1.5059 | 0.01569 | -0.0361 | -95.9783
-15.5 | -1.4616 | 0.0147 | -0.0349 | -99.4286
-15 | -1.4147 | 0.01389 | -0.0341 | -101.8503
-14.5 | -1.3661 | 0.01317 | -0.0334 | -103.7282
-14 | -1.3172 | 0.01241 | -0.0327 | -106.1402
-13.5 | -1.2677 | 0.01162 | -0.0321 | -109.0964
-13 | -1.2166 | 0.011 | -0.0317 | -110.6
-12.5 | -1.1642 | 0.01049 | -0.0315 | -110.9819
-12 | -1.111 | 0.01002 | -0.0313 | -110.8782
-11.5 | -1.0573 | 0.00959 | -0.0312 | -110.2503
-11 | -1.0031 | 0.0092 | -0.0311 | -109.0326
-10 | -0.8938 | 0.0084 | -0.0311 | -106.4048
-9.5 | -0.8389 | 0.00798 | -0.0311 | -105.1253
-9 | -0.7835 | 0.00762 | -0.0312 | -102.8215
-8.5 | -0.7274 | 0.00734 | -0.0314 | -99.1008
-8 | -0.6709 | 0.00711 | -0.0316 | -94.3601
-7 | -0.5576 | 0.00663 | -0.0322 | -84.1026
-6.5 | -0.5007 | 0.00637 | -0.0324 | -78.6028
-6 | -0.4437 | 0.00614 | -0.0327 | -72.2638
-5.5 | -0.3863 | 0.00597 | -0.0331 | -64.7069
-5 | -0.3286 | 0.00582 | -0.0336 | -56.4605
-4.5 | -0.271 | 0.00566 | -0.034 | -47.8799
-4 | -0.2132 | 0.0055 | -0.0344 | -38.7636
-3 | -0.0972 | 0.00531 | -0.0354 | -18.3051
-2.5 | -0.0392 | 0.00521 | -0.0359 | -7.524
-2 | 0.019 | 0.00513 | -0.0365 | 3.7037
-1.5 | 0.0772 | 0.00505 | -0.037 | 15.2871
-1 | 0.1354 | 0.00498 | -0.0376 | 27.1888
-0.5 | 0.1936 | 0.00487 | -0.0382 | 39.7536
0 | 0.2517 | 0.00474 | -0.0388 | 53.1013
0.5 | 0.3097 | 0.00457 | -0.0394 | 67.7681
1 | 0.3665 | 0.00399 | -0.0401 | 91.8546
1.5 | 0.4239 | 0.00378 | -0.0407 | 112.1429
2 | 0.4808 | 0.00392 | -0.0413 | 122.6531
2.5 | 0.5376 | 0.00411 | -0.0418 | 130.8029
3 | 0.5934 | 0.00454 | -0.0423 | 130.7048
4 | 0.7045 | 0.0054 | -0.043 | 130.463
4.5 | 0.7594 | 0.00588 | -0.0433 | 129.1497
5 | 0.8142 | 0.0063 | -0.0436 | 129.2381
5.5 | 0.869 | 0.00669 | -0.0438 | 129.8954
6 | 0.9237 | 0.00704 | -0.044 | 131.2074
6.5 | 0.9785 | 0.00733 | -0.0443 | 133.4925
7 | 1.0332 | 0.0076 | -0.0445 | 135.9474
7.5 | 1.087 | 0.00793 | -0.0446 | 137.0744
8 | 1.1401 | 0.00827 | -0.0446 | 137.8597
8.5 | 1.1928 | 0.00859 | -0.0446 | 138.8591
9 | 1.2435 | 0.00894 | -0.0442 | 139.094
9.5 | 1.2939 | 0.00929 | -0.0437 | 139.2788
10 | 1.3448 | 0.00972 | -0.0435 | 138.3539
10.5 | 1.3937 | 0.01026 | -0.043 | 135.8382
11 | 1.4417 | 0.0108 | -0.0423 | 133.4907
11.5 | 1.4875 | 0.01142 | -0.0414 | 130.2539
12 | 1.5309 | 0.0121 | -0.0401 | 126.5207
12.5 | 1.5714 | 0.01283 | -0.0383 | 122.4786
13 | 1.6058 | 0.01369 | -0.0356 | 117.2973
13.5 | 1.6218 | 0.01457 | -0.0297 | 111.3109
14 | 1.6452 | 0.01557 | -0.0257 | 105.6647
14.5 | 1.6622 | 0.01715 | -0.0217 | 96.9213
15 | 1.687 | 0.01855 | -0.019 | 90.9434
15.5 | 1.7016 | 0.02074 | -0.0158 | 82.0444
16 | 1.7193 | 0.02294 | -0.0135 | 74.9477
16.5 | 1.7357 | 0.02543 | -0.0114 | 68.254
17 | 1.7503 | 0.02821 | -0.0097 | 62.0454
17.5 | 1.7623 | 0.03136 | -0.0083 | 56.1958
18 | 1.7759 | 0.03457 | -0.0073 | 51.3711
18.5 | 1.7818 | 0.03873 | -0.0066 | 46.0057
19 | 1.7876 | 0.0432 | -0.0064 | 41.3796
19.5 | 1.7945 | 0.04776 | -0.0066 | 37.5733
20 | 1.7919 | 0.05364 | -0.0074 | 33.406

## 123. Re 14M Mach 0.10 (1)
BIGFOIL.COM POLAR EXPORT
NACA64-412 a=0.2
NACA64-412 a=0.2 |  |  |  | Cl Max: | 1.256 | at alpha= | 10.5 | deg
JavaFoil+Calcfoil stall+Eppler ext transition |  |  |  | L/D Max: | 129.716 | at alpha= | 7 | deg
Re: | 14000000 |  |  | Cd Min: | 0.0049 | at alpha= | 0 | deg
Mach: | 0.1 |  |  | Cl=0 at alpha= | -2.1102 | deg
|  |  |  | @ Cl=0.1, Cd= | 0.005782
|  |  |  | @ Cl=0.4, Cd= | 0.0052295
|  |  |  | @ Cl=0.6, Cd= | 0.0056976
alpha (deg) | Cl | Cd | Cm | Cl/Cd
-15.5 | -0.522 | 0.11554 | -0.01 | -4.516
-15 | -0.543 | 0.10881 | -0.011 | -4.994
-14.5 | -0.564 | 0.10101 | -0.011 | -5.585
-14 | -0.583 | 0.09481 | -0.011 | -6.15
-13.5 | -0.601 | 0.0884 | -0.012 | -6.794
-13 | -0.615 | 0.08183 | -0.012 | -7.515
-12.5 | -0.626 | 0.07671 | -0.013 | -8.161
-12 | -0.632 | 0.06936 | -0.014 | -9.107
-11.5 | -0.632 | 0.06493 | -0.015 | -9.729
-11 | -0.633 | 0.0569 | -0.016 | -11.126
-10.5 | -0.757 | 0.00939 | -0.025 | -80.664
-10 | -0.741 | 0.0089 | -0.026 | -83.306
-9.5 | -0.72 | 0.00851 | -0.026 | -84.66
-9 | -0.694 | 0.00822 | -0.026 | -84.468
-8.5 | -0.663 | 0.00795 | -0.027 | -83.355
-8 | -0.625 | 0.00766 | -0.027 | -81.559
-7.5 | -0.583 | 0.00746 | -0.028 | -78.136
-7 | -0.538 | 0.00721 | -0.028 | -74.634
-6.5 | -0.491 | 0.00702 | -0.029 | -69.882
-6 | -0.441 | 0.00685 | -0.029 | -64.386
-5.5 | -0.389 | 0.00663 | -0.03 | -58.648
-5 | -0.335 | 0.00647 | -0.03 | -51.704
-4.5 | -0.279 | 0.00634 | -0.031 | -44.011
-4 | -0.222 | 0.0062 | -0.031 | -35.827
-3.5 | -0.164 | 0.00608 | -0.031 | -27.016
-3 | -0.106 | 0.006 | -0.032 | -17.594
-2.5 | -0.046 | 0.0059 | -0.032 | -7.845
-2 | 0.013 | 0.00584 | -0.033 | 2.279
-1.5 | 0.073 | 0.0058 | -0.033 | 12.617
-1 | 0.133 | 0.00576 | -0.034 | 23.093
-0.5 | 0.193 | 0.00549 | -0.035 | 35.223
0 | 0.254 | 0.0049 | -0.035 | 51.726
0.5 | 0.313 | 0.00506 | -0.036 | 61.868
1 | 0.373 | 0.00517 | -0.036 | 72.154
1.5 | 0.432 | 0.0053 | -0.037 | 81.521
2 | 0.492 | 0.00545 | -0.037 | 90.292
2.5 | 0.552 | 0.0056 | -0.038 | 98.569
3 | 0.611 | 0.00572 | -0.038 | 106.71
3.5 | 0.67 | 0.00595 | -0.039 | 112.577
4 | 0.728 | 0.00621 | -0.039 | 117.283
4.5 | 0.786 | 0.00637 | -0.04 | 123.481
5 | 0.842 | 0.00688 | -0.04 | 122.352
5.5 | 0.897 | 0.00767 | -0.041 | 116.953
6 | 0.951 | 0.00798 | -0.041 | 119.22
6.5 | 1.003 | 0.00783 | -0.042 | 128.131
7 | 1.053 | 0.00812 | -0.042 | 129.716
7.5 | 1.099 | 0.00936 | -0.043 | 117.388
8 | 1.14 | 0.0098 | -0.043 | 116.271
8.5 | 1.176 | 0.01024 | -0.044 | 114.917
9 | 1.208 | 0.01075 | -0.044 | 112.36
9.5 | 1.234 | 0.0113 | -0.045 | 109.18
10 | 1.249 | 0.01199 | -0.045 | 104.146
10.5 | 1.256 | 0.01281 | -0.046 | 98.08
11 | 1.256 | 0.01366 | -0.046 | 91.95
11.5 | 1.248 | 0.01452 | -0.046 | 85.958
12 | 1.232 | 0.01576 | -0.047 | 78.152
12.5 | 1.209 | 0.0171 | -0.047 | 70.672
13 | 1.18 | 0.01822 | -0.047 | 64.766
13.5 | 1.145 | 0.01995 | -0.048 | 57.378
14 | 1.104 | 0.02208 | -0.048 | 49.999
14.5 | 1.058 | 0.02505 | -0.048 | 42.216
15 | 1.008 | 0.02863 | -0.048 | 35.214
15.5 | 0.956 | 0.03311 | -0.048 | 28.868

## 124. Re 14M Mach 0.10 (2)
BIGFOIL.COM POLAR EXPORT
NACA64-412 a=0.2
NACA64-412 a=0.2 |  |  |  | Cl Max: | 1.7816 | at alpha= | 19.5 | deg
XFOIL ncrit=9 |  |  |  | L/D Max: | 139.018 | at alpha= | 9.5 | deg
Re: | 14000000 |  |  | Cd Min: | 0.05955 | at alpha= | 20 | deg
Mach: | 0.1 |  |  | Cl=0 at alpha= | -2.1638 | deg
|  |  |  | @ Cl=0.1, Cd= | 0.0050235
|  |  |  | @ Cl=0.4, Cd= | 0.0038766
|  |  |  | @ Cl=0.6, Cd= | 0.004562
alpha (deg) | Cl | Cd | Cm | Cl/Cd
-20 | -1.5082 | 0.04855 | -0.0607 | -31.0649
-19.5 | -1.5473 | 0.03886 | -0.0649 | -39.8173
-19 | -1.5635 | 0.03301 | -0.0652 | -47.3644
-18.5 | -1.5934 | 0.02737 | -0.0624 | -58.217
-18 | -1.5873 | 0.02505 | -0.0586 | -63.3653
-17.5 | -1.6027 | 0.02242 | -0.0504 | -71.4853
-17 | -1.5808 | 0.02059 | -0.0464 | -76.7751
-16.5 | -1.5526 | 0.01878 | -0.0432 | -82.6731
-16 | -1.5129 | 0.01751 | -0.0411 | -86.4021
-15.5 | -1.4719 | 0.01613 | -0.0393 | -91.2523
-15 | -1.4288 | 0.01476 | -0.0377 | -96.8022
-14.5 | -1.381 | 0.0138 | -0.0365 | -100.0725
-14 | -1.331 | 0.01302 | -0.0356 | -102.2273
-13.5 | -1.2802 | 0.01224 | -0.0348 | -104.5915
-13 | -1.2293 | 0.01142 | -0.034 | -107.6445
-12.5 | -1.1766 | 0.01078 | -0.0335 | -109.1466
-12 | -1.1227 | 0.01026 | -0.0331 | -109.425
-11.5 | -1.0681 | 0.00979 | -0.0328 | -109.1011
-11 | -1.013 | 0.00936 | -0.0325 | -108.2265
-10.5 | -0.9576 | 0.00897 | -0.0324 | -106.7559
-10 | -0.902 | 0.00856 | -0.0322 | -105.3738
-9.5 | -0.8464 | 0.00811 | -0.0321 | -104.365
-9 | -0.7903 | 0.00771 | -0.0321 | -102.5032
-8.5 | -0.7337 | 0.0074 | -0.0321 | -99.1486
-8 | -0.6765 | 0.00716 | -0.0323 | -94.4832
-7 | -0.5619 | 0.00668 | -0.0327 | -84.1168
-6.5 | -0.5045 | 0.00641 | -0.0329 | -78.7051
-6 | -0.447 | 0.00617 | -0.0332 | -72.4473
-5.5 | -0.389 | 0.00598 | -0.0335 | -65.0502
-5 | -0.3309 | 0.00583 | -0.0339 | -56.7581
-4.5 | -0.2728 | 0.00568 | -0.0343 | -48.0282
-4 | -0.2146 | 0.00551 | -0.0347 | -38.9474
-3 | -0.0978 | 0.00532 | -0.0357 | -18.3835
-2.5 | -0.0394 | 0.00522 | -0.0362 | -7.5479
-2 | 0.0192 | 0.00514 | -0.0367 | 3.7354
-1.5 | 0.0778 | 0.00505 | -0.0372 | 15.4059
-1 | 0.1364 | 0.00498 | -0.0378 | 27.3896
-0.5 | 0.1949 | 0.00487 | -0.0384 | 40.0205
0 | 0.2533 | 0.00475 | -0.039 | 53.3263
0.5 | 0.3117 | 0.00457 | -0.0396 | 68.2057
1 | 0.3688 | 0.00399 | -0.0403 | 92.4311
1.5 | 0.4266 | 0.00378 | -0.041 | 112.8571
2 | 0.4839 | 0.00391 | -0.0415 | 123.7596
2.5 | 0.5409 | 0.00411 | -0.0421 | 131.6058
3 | 0.5972 | 0.00454 | -0.0425 | 131.5419
3.5 | 0.6532 | 0.00498 | -0.0429 | 131.1647
4 | 0.7089 | 0.00542 | -0.0432 | 130.7934
4.5 | 0.7641 | 0.0059 | -0.0435 | 129.5085
5 | 0.8193 | 0.00633 | -0.0437 | 129.4313
5.5 | 0.8743 | 0.00673 | -0.0439 | 129.9108
6 | 0.9295 | 0.00708 | -0.0441 | 131.2853
6.5 | 0.9848 | 0.00737 | -0.0443 | 133.6228
7 | 1.0399 | 0.00764 | -0.0445 | 136.1126
7.5 | 1.0941 | 0.00798 | -0.0445 | 137.1053
8 | 1.1476 | 0.00833 | -0.0445 | 137.7671
8.5 | 1.2007 | 0.00865 | -0.0444 | 138.8092
9 | 1.2516 | 0.00903 | -0.0438 | 138.6047
9.5 | 1.3026 | 0.00937 | -0.0433 | 139.0181
10 | 1.3537 | 0.00983 | -0.0429 | 137.7111
10.5 | 1.4026 | 0.01041 | -0.0422 | 134.7358
11 | 1.4509 | 0.01095 | -0.0415 | 132.5023
11.5 | 1.4956 | 0.01166 | -0.0401 | 128.2676
12 | 1.5392 | 0.01232 | -0.0386 | 124.9351
12.5 | 1.577 | 0.01317 | -0.0363 | 119.7418
13 | 1.6032 | 0.01399 | -0.0317 | 114.5961
13.5 | 1.6187 | 0.01512 | -0.026 | 107.0569
14 | 1.6446 | 0.01621 | -0.0226 | 101.4559
14.5 | 1.6601 | 0.01806 | -0.0186 | 91.9214
15 | 1.6841 | 0.01968 | -0.016 | 85.5742
15.5 | 1.6992 | 0.02205 | -0.013 | 77.0612
16 | 1.7188 | 0.02429 | -0.0109 | 70.7616
16.5 | 1.7341 | 0.02702 | -0.0089 | 64.1784
17 | 1.7474 | 0.0301 | -0.0072 | 58.0532
17.5 | 1.7579 | 0.03359 | -0.0059 | 52.334
18 | 1.7674 | 0.03744 | -0.0051 | 47.2062
18.5 | 1.774 | 0.04185 | -0.0047 | 42.3895
19 | 1.7787 | 0.04669 | -0.0047 | 38.096
19.5 | 1.7816 | 0.05201 | -0.0053 | 34.255
20 | 1.7681 | 0.05955 | -0.0067 | 29.691

## 125. Re 14M Mach 0.25 (1)
BIGFOIL.COM POLAR EXPORT
NACA64-412 a=0.2
NACA64-412 a=0.2 |  |  |  | Cl Max: | 1.232 | at alpha= | 10 | deg
JavaFoil+Calcfoil stall+Eppler ext transition |  |  |  | L/D Max: | 126.415 | at alpha= | 6.5 | deg
Re: | 14000000 |  |  | Cd Min: | 0.00492 | at alpha= | 0 | deg
Mach: | 0.25 |  |  | Cl=0 at alpha= | -2.1129 | deg
|  |  |  | @ Cl=0.1, Cd= | 0.0058039
|  |  |  | @ Cl=0.4, Cd= | 0.0052618
|  |  |  | @ Cl=0.6, Cd= | 0.10694
alpha (deg) | Cl | Cd | Cm | Cl/Cd
-14 | -0.327 | 0.10557 | -0.011 | -3.096
-13.5 | -0.381 | 0.09778 | -0.011 | -3.896
-13 | -0.43 | 0.09282 | -0.011 | -4.629
-12.5 | -0.472 | 0.08567 | -0.012 | -5.506
-12 | -0.501 | 0.08025 | -0.012 | -6.247
-11.5 | -0.526 | 0.07336 | -0.013 | -7.163
-11 | -0.544 | 0.06732 | -0.013 | -8.078
-10.5 | -0.556 | 0.06172 | -0.014 | -9.001
-10 | -0.561 | 0.05652 | -0.015 | -9.924
-9.5 | -0.658 | 0.01178 | -0.026 | -55.805
-9 | -0.672 | 0.00861 | -0.027 | -78.036
-8.5 | -0.651 | 0.00824 | -0.028 | -79.008
-8 | -0.62 | 0.00796 | -0.028 | -77.892
-7.5 | -0.583 | 0.00769 | -0.028 | -75.858
-7 | -0.542 | 0.00743 | -0.029 | -72.972
-6.5 | -0.497 | 0.00716 | -0.029 | -69.358
-6 | -0.448 | 0.00697 | -0.03 | -64.255
-5.5 | -0.396 | 0.00675 | -0.03 | -58.629
-5 | -0.342 | 0.00657 | -0.031 | -52.024
-4.5 | -0.285 | 0.00641 | -0.031 | -44.553
-4 | -0.228 | 0.00626 | -0.032 | -36.377
-3.5 | -0.168 | 0.00616 | -0.032 | -27.351
-3 | -0.108 | 0.00605 | -0.033 | -17.921
-2.5 | -0.048 | 0.00594 | -0.033 | -8.001
-2 | 0.014 | 0.0059 | -0.034 | 2.318
-1.5 | 0.075 | 0.00582 | -0.034 | 12.916
-1 | 0.137 | 0.00578 | -0.035 | 23.66
-0.5 | 0.199 | 0.00588 | -0.035 | 33.815
0 | 0.261 | 0.00492 | -0.036 | 52.955
0.5 | 0.322 | 0.00507 | -0.037 | 63.356
1 | 0.383 | 0.00522 | -0.037 | 73.37
1.5 | 0.444 | 0.00537 | -0.038 | 82.785
2 | 0.505 | 0.0055 | -0.038 | 91.902
2.5 | 0.567 | 0.00566 | -0.039 | 100.063
3 | 0.628 | 0.00585 | -0.039 | 107.309
3.5 | 0.689 | 0.00607 | -0.04 | 113.474
4 | 0.748 | 0.00635 | -0.04 | 117.855
4.5 | 0.807 | 0.0065 | -0.041 | 124.09
5 | 0.864 | 0.00704 | -0.041 | 122.816
5.5 | 0.92 | 0.00791 | -0.042 | 116.387
6 | 0.975 | 0.00784 | -0.043 | 124.339
6.5 | 1.027 | 0.00812 | -0.043 | 126.415
7 | 1.076 | 0.00935 | -0.044 | 115.094
7.5 | 1.119 | 0.0098 | -0.044 | 114.191
8 | 1.157 | 0.01029 | -0.044 | 112.379
8.5 | 1.188 | 0.01084 | -0.045 | 109.586
9 | 1.213 | 0.01142 | -0.045 | 106.266
9.5 | 1.23 | 0.01218 | -0.046 | 101.052
10 | 1.232 | 0.01303 | -0.046 | 94.538
10.5 | 1.221 | 0.01408 | -0.047 | 86.711
11 | 1.197 | 0.01535 | -0.047 | 78.001
11.5 | 1.161 | 0.01677 | -0.047 | 69.207
12 | 1.113 | 0.01801 | -0.048 | 61.801
12.5 | 1.046 | 0.02129 | -0.048 | 49.151
13 | 0.969 | 0.02518 | -0.047 | 38.468
13.5 | 0.889 | 0.02751 | -0.048 | 32.326
14 | 0.704 | 0.08894 | -0.033 | 7.917
14.5 | 0.622 | 0.09674 | -0.031 | 6.433
15 | 0.536 | 0.10694 | -0.029 | 5.012

## 126. Re 14M Mach 0.25 (2)
BIGFOIL.COM POLAR EXPORT
NACA64-412 a=0.2
NACA64-412 a=0.2 |  |  |  | Cl Max: | 1.706 | at alpha= | 17 | deg
XFOIL ncrit=9 |  |  |  | L/D Max: | 137.275 | at alpha= | 8 | deg
Re: | 14000000 |  |  | Cd Min: | 0.20956 | at alpha= | -19 | deg
Mach: | 0.25 |  |  | Cl=0 at alpha= | -2.1672 | deg
|  |  |  | @ Cl=0.1, Cd= | 0.0050411
|  |  |  | @ Cl=0.4, Cd= | 0.0040597
|  |  |  | @ Cl=0.6, Cd= | 0.0043985
alpha (deg) | Cl | Cd | Cm | Cl/Cd
-19 | -0.7187 | 0.20956 | 0.0453 | -3.4296
-18.5 | -0.7027 | 0.20217 | 0.0405 | -3.4758
-17.5 | -0.6911 | 0.18076 | 0.0281 | -3.8233
-17 | -0.7058 | 0.16551 | 0.0198 | -4.2644
-16 | -1.1944 | 0.05064 | -0.067 | -23.5861
-15.5 | -1.2539 | 0.03931 | -0.0734 | -31.8977
-15 | -1.3103 | 0.03168 | -0.072 | -41.3605
-14.5 | -1.359 | 0.02677 | -0.0629 | -50.7658
-14 | -1.363 | 0.0216 | -0.0573 | -63.1019
-13.5 | -1.334 | 0.01822 | -0.0533 | -73.2162
-13 | -1.2906 | 0.01583 | -0.0501 | -81.5287
-12.5 | -1.2421 | 0.0138 | -0.0473 | -90.0072
-12 | -1.1866 | 0.01252 | -0.0452 | -94.7764
-11.5 | -1.1294 | 0.01145 | -0.0433 | -98.6376
-11 | -1.0705 | 0.01062 | -0.0418 | -100.8004
-10.5 | -1.0102 | 0.01 | -0.0405 | -101.02
-10 | -0.9498 | 0.00944 | -0.0394 | -100.6144
-9.5 | -0.8892 | 0.00895 | -0.0385 | -99.352
-9 | -0.8293 | 0.00835 | -0.0376 | -99.3174
-8.5 | -0.769 | 0.00786 | -0.0369 | -97.8372
-8 | -0.7083 | 0.00749 | -0.0364 | -94.5661
-7.5 | -0.6474 | 0.00719 | -0.0361 | -90.0417
-7 | -0.5865 | 0.00691 | -0.0358 | -84.877
-6.5 | -0.5257 | 0.00663 | -0.0357 | -79.2911
-6 | -0.4652 | 0.00633 | -0.0356 | -73.4913
-5.5 | -0.4046 | 0.0061 | -0.0356 | -66.3279
-5 | -0.3438 | 0.00591 | -0.0358 | -58.1726
-4.5 | -0.283 | 0.00576 | -0.036 | -49.1319
-4 | -0.2223 | 0.00558 | -0.0363 | -39.8387
-3 | -0.1009 | 0.00536 | -0.037 | -18.8246
-2.5 | -0.0404 | 0.00524 | -0.0375 | -7.7099
-2 | 0.0203 | 0.00516 | -0.038 | 3.9341
-1.5 | 0.0809 | 0.00506 | -0.0385 | 15.9881
-1 | 0.1415 | 0.005 | -0.039 | 28.3
-0.5 | 0.2022 | 0.0049 | -0.0396 | 41.2653
0.5 | 0.3228 | 0.00458 | -0.0409 | 70.4803
1.5 | 0.4415 | 0.00378 | -0.0423 | 116.7989
2 | 0.501 | 0.00389 | -0.0428 | 128.7918
2.5 | 0.5598 | 0.00413 | -0.0434 | 135.5448
3 | 0.6182 | 0.00452 | -0.0438 | 136.7699
3.5 | 0.6758 | 0.00503 | -0.0441 | 134.3539
4.5 | 0.7904 | 0.00601 | -0.0444 | 131.5141
5 | 0.8474 | 0.00647 | -0.0445 | 130.9737
5.5 | 0.9042 | 0.00693 | -0.0444 | 130.4762
6 | 0.9619 | 0.00726 | -0.0445 | 132.4931
6.5 | 1.0194 | 0.00759 | -0.0444 | 134.3083
7 | 1.0763 | 0.00793 | -0.0442 | 135.7251
7.5 | 1.133 | 0.00828 | -0.044 | 136.8357
8 | 1.1888 | 0.00866 | -0.0435 | 137.2748
8.5 | 1.2436 | 0.00907 | -0.0428 | 137.1114
9 | 1.2957 | 0.00947 | -0.0415 | 136.8215
9.5 | 1.3495 | 0.0099 | -0.0406 | 136.3131
10 | 1.4005 | 0.01055 | -0.0392 | 132.7488
10.5 | 1.4503 | 0.01118 | -0.0375 | 129.7227
11 | 1.4953 | 0.012 | -0.0351 | 124.6083
11.5 | 1.5341 | 0.01294 | -0.0318 | 118.5549
12 | 1.5558 | 0.01383 | -0.0254 | 112.4946
12.5 | 1.5757 | 0.01516 | -0.0198 | 103.938
13 | 1.5967 | 0.01686 | -0.0153 | 94.7034
13.5 | 1.6175 | 0.01889 | -0.0113 | 85.6273
14 | 1.6404 | 0.02104 | -0.0081 | 77.9658
14.5 | 1.6582 | 0.02374 | -0.0051 | 69.8484
15 | 1.6762 | 0.02667 | -0.0026 | 62.8496
15.5 | 1.6886 | 0.03023 | -0.0003 | 55.8584
16 | 1.6965 | 0.0344 | 0.0015 | 49.3169
16.5 | 1.7044 | 0.03895 | 0.0027 | 43.7587
17 | 1.706 | 0.04443 | 0.0032 | 38.3975
17.5 | 1.7041 | 0.05064 | 0.003 | 33.6513
18 | 1.6963 | 0.05793 | 0.0019 | 29.2819
18.5 | 1.6874 | 0.06584 | 0 | 25.6288
19 | 1.6685 | 0.07549 | -0.0033 | 22.1023
19.5 | 1.6438 | 0.08657 | -0.008 | 18.9881
20 | 1.6152 | 0.09891 | -0.0141 | 16.33

## 127. Re 14M Mach 0.50 (1)
BIGFOIL.COM POLAR EXPORT
NACA64-412 a=0.2
NACA64-412 a=0.2 |  |  |  | Cl Max: | 1.194 | at alpha= | 20 | deg
JavaFoil+Calcfoil stall+Eppler ext transition |  |  |  | L/D Max: | 125.81 | at alpha= | 4.5 | deg
Re: | 14000000 |  |  | Cd Min: | 0.00507 | at alpha= | 0 | deg
Mach: | 0.5 |  |  | Cl=0 at alpha= | -2.1103 | deg
|  |  |  | @ Cl=0.1, Cd= | 0.0059791
|  |  |  | @ Cl=0.4, Cd= | 0.0053591
|  |  |  | @ Cl=0.6, Cd= | 0.0059535
alpha (deg) | Cl | Cd | Cm | Cl/Cd
-20 | -0.98 | 0.164 | -0.013 | -5.976
-19.5 | -0.956 | 0.14812 | -0.013 | -6.456
-19 | -0.93 | 0.14038 | -0.013 | -6.624
-18.5 | -0.902 | 0.13508 | -0.013 | -6.676
-18 | -0.873 | 0.13402 | -0.013 | -6.516
-17.5 | -0.847 | 0.12367 | -0.013 | -6.846
-17 | -0.82 | 0.11665 | -0.014 | -7.031
-16.5 | -0.792 | 0.1168 | -0.014 | -6.781
-16 | -0.765 | 0.11132 | -0.014 | -6.874
-15.5 | -0.737 | 0.10613 | -0.014 | -6.944
-15 | -0.711 | 0.09791 | -0.014 | -7.264
-14.5 | -0.687 | 0.08851 | -0.015 | -7.765
-14 | -0.664 | 0.0796 | -0.017 | -8.341
-13.5 | -0.626 | 0.09416 | -0.014 | -6.646
-13 | -0.599 | 0.08637 | -0.014 | -6.936
-12.5 | -0.573 | 0.07907 | -0.015 | -7.248
-12 | -0.548 | 0.0712 | -0.016 | -7.7
-11.5 | -0.525 | 0.06308 | -0.018 | -8.32
-11 | -0.553 | 0.02332 | -0.025 | -23.719
-10.5 | -0.56 | 0.01144 | -0.028 | -48.962
-10 | -0.433 | 0.06708 | -0.014 | -6.458
-9.5 | -0.407 | 0.05993 | -0.015 | -6.783
-9 | -0.381 | 0.05405 | -0.017 | -7.041
-8.5 | -0.356 | 0.04727 | -0.019 | -7.537
-8 | -0.396 | 0.00953 | -0.031 | -41.57
-7.5 | -0.297 | 0.04839 | -0.016 | -6.131
-7 | -0.268 | 0.04787 | -0.015 | -5.608
-6.5 | -0.242 | 0.04211 | -0.017 | -5.74
-6 | -0.338 | 0.03821 | -0.019 | -8.837
-5.5 | -0.402 | 0.00748 | -0.034 | -53.789
-5 | -0.362 | 0.00718 | -0.035 | -50.349
-4.5 | -0.309 | 0.00687 | -0.035 | -44.946
-4 | -0.249 | 0.00661 | -0.036 | -37.762
-3.5 | -0.186 | 0.0064 | -0.036 | -29.07
-3 | -0.12 | 0.00626 | -0.037 | -19.206
-2.5 | -0.053 | 0.00611 | -0.037 | -8.659
-2 | 0.015 | 0.00605 | -0.038 | 2.521
-1.5 | 0.084 | 0.006 | -0.038 | 13.992
-1 | 0.153 | 0.00591 | -0.039 | 25.868
-0.5 | 0.222 | 0.00601 | -0.04 | 36.975
0 | 0.291 | 0.00507 | -0.04 | 57.406
0.5 | 0.359 | 0.00527 | -0.041 | 68.186
1 | 0.428 | 0.00542 | -0.041 | 78.978
1.5 | 0.496 | 0.00564 | -0.042 | 87.969
2 | 0.565 | 0.00583 | -0.043 | 96.761
2.5 | 0.633 | 0.00607 | -0.043 | 104.327
3 | 0.701 | 0.00596 | -0.044 | 117.515
3.5 | 0.768 | 0.00623 | -0.044 | 123.226
4 | 0.833 | 0.00673 | -0.045 | 123.763
4.5 | 0.897 | 0.00713 | -0.046 | 125.81
5 | 0.957 | 0.009 | -0.046 | 106.413
5.5 | 1.013 | 0.00962 | -0.047 | 105.326
6 | 1.064 | 0.01017 | -0.047 | 104.671
6.5 | 1.109 | 0.01083 | -0.048 | 102.369
7 | 1.143 | 0.01167 | -0.048 | 97.934
7.5 | 1.157 | 0.01263 | -0.048 | 91.599
8 | 1.127 | 0.01381 | -0.049 | 81.602
8.5 | 0.95 | 0.01595 | -0.049 | 59.528
9 | 0.723 | 0.01664 | -0.05 | 43.486
9.5 | 0.749 | 0.01907 | -0.05 | 39.279
10 | 0.783 | 0.01849 | -0.051 | 42.336
10.5 | 0.81 | 0.02073 | -0.051 | 39.053
11 | 0.832 | 0.02452 | -0.051 | 33.912
11.5 | 0.74 | 0.07731 | -0.031 | 9.573
12 | 0.894 | 0.02519 | -0.052 | 35.498
12.5 | 0.915 | 0.02974 | -0.052 | 30.771
13 | 0.923 | 0.03948 | -0.051 | 23.383
13.5 | 0.973 | 0.03182 | -0.053 | 30.587
14 | 0.987 | 0.03952 | -0.052 | 24.979
14.5 | 1.008 | 0.04553 | -0.052 | 22.133
15 | 0.94 | 0.10044 | -0.04 | 9.361
15.5 | 0.962 | 0.10627 | -0.039 | 9.051
16 | 1.028 | 0.08733 | -0.047 | 11.773
16.5 | 1.031 | 0.10847 | -0.044 | 9.503
17 | 1.03 | 0.13729 | -0.037 | 7.505
17.5 | 1.059 | 0.1416 | -0.039 | 7.48
18 | 1.09 | 0.14458 | -0.041 | 7.537
18.5 | 1.114 | 0.15452 | -0.041 | 7.211
19 | 1.135 | 0.1693 | -0.04 | 6.707
19.5 | 1.164 | 0.17318 | -0.042 | 6.722
20 | 1.194 | 0.17735 | -0.043 | 6.732

## 128. Re 14M Mach 0.50 (2)
BIGFOIL.COM POLAR EXPORT
NACA64-412 a=0.2
NACA64-412 a=0.2 |  |  |  | Cl Max: | 1.355 | at alpha= | 8 | deg
XFOIL ncrit=9 |  |  |  | L/D Max: | 155.917 | at alpha= | 3 | deg
Re: | 14000000 |  |  | Cd Min: | 0.01054 | at alpha= | 8 | deg
Mach: | 0.5 |  |  | Cl=0 at alpha= | -99 | deg
|  |  |  | @ Cl=0.1, Cd= | 0.00487
|  |  |  | @ Cl=0.4, Cd= | 0.004415
|  |  |  | @ Cl=0.6, Cd= | 0.0039485
alpha (deg) | Cl | Cd | Cm | Cl/Cd
0 | 0.3044 | 0.00487 | -0.0459 | 62.5051
0.5 | 0.3734 | 0.0047 | -0.0465 | 79.4468
1 | 0.4406 | 0.00398 | -0.0473 | 110.7035
1.5 | 0.5098 | 0.00383 | -0.048 | 133.107
2 | 0.5791 | 0.00383 | -0.0486 | 151.201
2.5 | 0.6461 | 0.00421 | -0.049 | 153.4679
3 | 0.7141 | 0.00458 | -0.0492 | 155.917
3.5 | 0.7797 | 0.00521 | -0.0491 | 149.6545
4 | 0.844 | 0.00591 | -0.0486 | 142.8088
4.5 | 0.9076 | 0.00664 | -0.0477 | 136.6867
5 | 0.9707 | 0.00736 | -0.0465 | 131.8886
5.5 | 1.037 | 0.00782 | -0.0453 | 132.6087
6 | 1.1036 | 0.00826 | -0.0439 | 133.6077
6.5 | 1.1694 | 0.00875 | -0.042 | 133.6457
7 | 1.2341 | 0.00928 | -0.0396 | 132.9849
7.5 | 1.2967 | 0.00986 | -0.0365 | 131.5112
8 | 1.355 | 0.01054 | -0.0323 | 128.5579

## 129. Re 16M Mach 0.00 (1)
BIGFOIL.COM POLAR EXPORT
NACA64-412 a=0.2
NACA64-412 a=0.2 |  |  |  | Cl Max: | 1.264 | at alpha= | 11 | deg
JavaFoil+Calcfoil stall+Eppler ext transition |  |  |  | L/D Max: | 132.572 | at alpha= | 7.5 | deg
Re: | 16000000 |  |  | Cd Min: | 0.00504 | at alpha= | 0.5 | deg
Mach: | 0 |  |  | Cl=0 at alpha= | -2.1102 | deg
|  |  |  | @ Cl=0.1, Cd= | 0.0057629
|  |  |  | @ Cl=0.4, Cd= | 0.0052237
|  |  |  | @ Cl=0.6, Cd= | 0.0056897
alpha (deg) | Cl | Cd | Cm | Cl/Cd
-15.5 | -0.56 | 0.11227 | -0.01 | -4.988
-15 | -0.579 | 0.10531 | -0.011 | -5.496
-14.5 | -0.596 | 0.09754 | -0.011 | -6.112
-14 | -0.611 | 0.09345 | -0.011 | -6.54
-13.5 | -0.625 | 0.08621 | -0.012 | -7.251
-13 | -0.637 | 0.07982 | -0.013 | -7.977
-12.5 | -0.644 | 0.07532 | -0.013 | -8.546
-12 | -0.647 | 0.06852 | -0.014 | -9.436
-11.5 | -0.648 | 0.06119 | -0.015 | -10.582
-11 | -0.735 | 0.01536 | -0.023 | -47.846
-10.5 | -0.766 | 0.009 | -0.025 | -85.051
-10 | -0.747 | 0.00866 | -0.025 | -86.285
-9.5 | -0.724 | 0.00828 | -0.026 | -87.426
-9 | -0.696 | 0.008 | -0.026 | -87.034
-8.5 | -0.664 | 0.00774 | -0.027 | -85.768
-8 | -0.625 | 0.00751 | -0.027 | -83.235
-7.5 | -0.583 | 0.00727 | -0.028 | -80.157
-7 | -0.537 | 0.00706 | -0.028 | -76.067
-6.5 | -0.489 | 0.00689 | -0.028 | -71.083
-6 | -0.439 | 0.00671 | -0.029 | -65.454
-5.5 | -0.387 | 0.00653 | -0.029 | -59.327
-5 | -0.333 | 0.00635 | -0.03 | -52.453
-4.5 | -0.278 | 0.00622 | -0.03 | -44.68
-4 | -0.221 | 0.00608 | -0.031 | -36.367
-3.5 | -0.163 | 0.00599 | -0.031 | -27.286
-3 | -0.105 | 0.00589 | -0.032 | -17.825
-2.5 | -0.046 | 0.00582 | -0.032 | -7.914
-2 | 0.013 | 0.00578 | -0.033 | 2.293
-1.5 | 0.073 | 0.00574 | -0.033 | 12.686
-1 | 0.132 | 0.00579 | -0.034 | 22.866
-0.5 | 0.193 | 0.00589 | -0.034 | 32.703
0 | 0.252 | 0.00555 | -0.035 | 45.496
0.5 | 0.311 | 0.00504 | -0.035 | 61.754
1 | 0.371 | 0.00515 | -0.036 | 72.052
1.5 | 0.43 | 0.0053 | -0.036 | 81.22
2 | 0.49 | 0.0054 | -0.037 | 90.575
2.5 | 0.549 | 0.00556 | -0.037 | 98.726
3 | 0.608 | 0.00571 | -0.038 | 106.427
3.5 | 0.667 | 0.0059 | -0.039 | 113.027
4 | 0.725 | 0.00631 | -0.039 | 114.917
4.5 | 0.782 | 0.00678 | -0.04 | 115.349
5 | 0.838 | 0.00683 | -0.04 | 122.713
5.5 | 0.893 | 0.00747 | -0.041 | 119.568
6 | 0.947 | 0.00781 | -0.041 | 121.152
6.5 | 0.999 | 0.00806 | -0.042 | 123.945
7 | 1.049 | 0.00791 | -0.042 | 132.531
7.5 | 1.095 | 0.00826 | -0.043 | 132.572
8 | 1.137 | 0.00955 | -0.043 | 119.023
8.5 | 1.175 | 0.00993 | -0.044 | 118.281
9 | 1.207 | 0.01042 | -0.044 | 115.847
9.5 | 1.234 | 0.01098 | -0.045 | 112.396
10 | 1.252 | 0.01155 | -0.045 | 108.378
10.5 | 1.261 | 0.01232 | -0.045 | 102.427
11 | 1.264 | 0.01308 | -0.046 | 96.607
11.5 | 1.26 | 0.01387 | -0.046 | 90.804
12 | 1.248 | 0.01488 | -0.047 | 83.868
12.5 | 1.229 | 0.01622 | -0.047 | 75.779
13 | 1.205 | 0.01724 | -0.047 | 69.931
13.5 | 1.175 | 0.0188 | -0.048 | 62.523
14 | 1.14 | 0.0207 | -0.048 | 55.069
14.5 | 1.1 | 0.02306 | -0.048 | 47.718
15 | 1.057 | 0.02587 | -0.048 | 40.875
15.5 | 1.013 | 0.02884 | -0.048 | 35.129
16 | 0.964 | 0.03348 | -0.048 | 28.8

## 130. Re 16M Mach 0.00 (2)
BIGFOIL.COM POLAR EXPORT
NACA64-412 a=0.2
NACA64-412 a=0.2 |  |  |  | Cl Max: | 1.8115 | at alpha= | 19.5 | deg
XFOIL ncrit=9 |  |  |  | L/D Max: | 142.127 | at alpha= | 9.5 | deg
Re: | 16000000 |  |  | Cd Min: | 0.05215 | at alpha= | 20 | deg
Mach: | 0 |  |  | Cl=0 at alpha= | -2.1615 | deg
|  |  |  | @ Cl=0.1, Cd= | 0.0049324
|  |  |  | @ Cl=0.4, Cd= | 0.0040746
|  |  |  | @ Cl=0.6, Cd= | 0.0046714
alpha (deg) | Cl | Cd | Cm | Cl/Cd
-20 | -1.6428 | 0.0317 | -0.062 | -51.8233
-19.5 | -1.6523 | 0.02755 | -0.0599 | -59.9746
-19 | -1.652 | 0.02476 | -0.0564 | -66.7205
-18.5 | -1.6678 | 0.02196 | -0.0491 | -75.9472
-17.5 | -1.6225 | 0.01899 | -0.0415 | -85.4397
-17 | -1.5885 | 0.01787 | -0.039 | -88.892
-16.5 | -1.5494 | 0.01672 | -0.0373 | -92.6675
-16 | -1.5084 | 0.01551 | -0.0358 | -97.2534
-15.5 | -1.4652 | 0.01436 | -0.0345 | -102.0334
-15 | -1.4185 | 0.0135 | -0.0337 | -105.0741
-14.5 | -1.3696 | 0.0128 | -0.033 | -107
-14 | -1.3197 | 0.01214 | -0.0324 | -108.7068
-13.5 | -1.2697 | 0.01141 | -0.0319 | -111.2796
-13 | -1.2188 | 0.01073 | -0.0315 | -113.5881
-12.5 | -1.1664 | 0.0102 | -0.0312 | -114.3529
-12 | -1.1131 | 0.00975 | -0.031 | -114.1641
-11.5 | -1.0593 | 0.00933 | -0.0309 | -113.537
-11 | -1.0049 | 0.00895 | -0.0309 | -112.2793
-10.5 | -0.9501 | 0.00859 | -0.0309 | -110.6054
-10 | -0.895 | 0.00824 | -0.0309 | -108.6165
-9.5 | -0.84 | 0.00782 | -0.031 | -107.4169
-9 | -0.7845 | 0.00746 | -0.0311 | -105.1609
-8.5 | -0.7285 | 0.00717 | -0.0312 | -101.6039
-8 | -0.672 | 0.00693 | -0.0315 | -96.9697
-7.5 | -0.6152 | 0.00671 | -0.0318 | -91.6841
-6.5 | -0.5013 | 0.00626 | -0.0324 | -80.0799
-6 | -0.4443 | 0.00602 | -0.0327 | -73.804
-5.5 | -0.3869 | 0.00585 | -0.0331 | -66.1368
-5 | -0.3292 | 0.0057 | -0.0335 | -57.7544
-4.5 | -0.2714 | 0.00555 | -0.0339 | -48.9009
-4 | -0.2136 | 0.00541 | -0.0344 | -39.4824
-3.5 | -0.1556 | 0.00532 | -0.0349 | -29.2481
-3 | -0.0975 | 0.00523 | -0.0354 | -18.6424
-2.5 | -0.0394 | 0.00511 | -0.0359 | -7.7104
-2 | 0.0188 | 0.00505 | -0.0364 | 3.7228
-1.5 | 0.077 | 0.00496 | -0.037 | 15.5242
-1 | 0.1353 | 0.00489 | -0.0376 | 27.6687
-0.5 | 0.1936 | 0.00481 | -0.0382 | 40.2495
0 | 0.2517 | 0.00467 | -0.0388 | 53.8972
0.5 | 0.3097 | 0.00455 | -0.0394 | 68.0659
1 | 0.3675 | 0.00438 | -0.04 | 83.9041
1.5 | 0.4239 | 0.00385 | -0.0407 | 110.1039
2 | 0.4805 | 0.00402 | -0.0413 | 119.5274
2.5 | 0.5375 | 0.00415 | -0.0419 | 129.5181
3 | 0.593 | 0.00462 | -0.0423 | 128.355
3.5 | 0.6488 | 0.00503 | -0.0427 | 128.9861
4 | 0.7045 | 0.00543 | -0.0431 | 129.7422
4.5 | 0.7596 | 0.00586 | -0.0434 | 129.6246
5 | 0.815 | 0.00622 | -0.0437 | 131.0289
5.5 | 0.8697 | 0.00663 | -0.0439 | 131.1765
6 | 0.9249 | 0.00692 | -0.0442 | 133.6561
6.5 | 0.9799 | 0.00721 | -0.0444 | 135.9085
7 | 1.0346 | 0.00748 | -0.0447 | 138.3155
7.5 | 1.0888 | 0.00779 | -0.0449 | 139.7689
8 | 1.142 | 0.00813 | -0.0449 | 140.4674
8.5 | 1.1952 | 0.00844 | -0.0449 | 141.6114
9 | 1.2468 | 0.00882 | -0.0448 | 141.3605
9.5 | 1.2962 | 0.00912 | -0.0441 | 142.1272
10 | 1.3475 | 0.00951 | -0.0439 | 141.693
10.5 | 1.3966 | 0.01005 | -0.0434 | 138.9652
11 | 1.4453 | 0.01055 | -0.0429 | 136.9953
11.5 | 1.4908 | 0.01121 | -0.0419 | 132.9884
12 | 1.5356 | 0.01182 | -0.0408 | 129.9154
12.5 | 1.5759 | 0.01259 | -0.039 | 125.1708
13 | 1.6134 | 0.01335 | -0.0368 | 120.8539
13.5 | 1.6321 | 0.01424 | -0.0312 | 114.6138
14 | 1.6558 | 0.01511 | -0.0271 | 109.5831
14.5 | 1.6713 | 0.01666 | -0.0226 | 100.3181
15 | 1.6953 | 0.01804 | -0.0198 | 93.9745
15.5 | 1.7117 | 0.02006 | -0.0166 | 85.329
16 | 1.7324 | 0.02199 | -0.0143 | 78.7813
16.5 | 1.7495 | 0.02434 | -0.0122 | 71.8776
17 | 1.7648 | 0.02698 | -0.0103 | 65.4114
17.5 | 1.7777 | 0.02998 | -0.0088 | 59.2962
18 | 1.7897 | 0.03324 | -0.0076 | 53.8418
18.5 | 1.7981 | 0.03706 | -0.0067 | 48.5186
19 | 1.8057 | 0.04122 | -0.0064 | 43.8064
19.5 | 1.8115 | 0.04579 | -0.0064 | 39.561
20 | 1.8038 | 0.05215 | -0.0071 | 34.5887

## 131. Re 16M Mach 0.10 (1)
BIGFOIL.COM POLAR EXPORT
NACA64-412 a=0.2
NACA64-412 a=0.2 |  |  |  | Cl Max: | 1.258 | at alpha= | 10.5 | deg
JavaFoil+Calcfoil stall+Eppler ext transition |  |  |  | L/D Max: | 132.072 | at alpha= | 7.5 | deg
Re: | 16000000 |  |  | Cd Min: | 0.00503 | at alpha= | 0.5 | deg
Mach: | 0.1 |  |  | Cl=0 at alpha= | -2.1102 | deg
|  |  |  | @ Cl=0.1, Cd= | 0.0057725
|  |  |  | @ Cl=0.4, Cd= | 0.0052358
|  |  |  | @ Cl=0.6, Cd= | 0.0057127
alpha (deg) | Cl | Cd | Cm | Cl/Cd
-15.5 | -0.522 | 0.11354 | -0.01 | -4.596
-15 | -0.544 | 0.10717 | -0.011 | -5.073
-14.5 | -0.564 | 0.10017 | -0.011 | -5.634
-14 | -0.583 | 0.09405 | -0.011 | -6.202
-13.5 | -0.601 | 0.0877 | -0.012 | -6.851
-13 | -0.615 | 0.08197 | -0.012 | -7.501
-12.5 | -0.626 | 0.07654 | -0.013 | -8.175
-12 | -0.631 | 0.0701 | -0.014 | -9.001
-11.5 | -0.633 | 0.06363 | -0.015 | -9.95
-11 | -0.638 | 0.05359 | -0.017 | -11.899
-10.5 | -0.757 | 0.0092 | -0.025 | -82.316
-10 | -0.741 | 0.0087 | -0.026 | -85.184
-9.5 | -0.72 | 0.00837 | -0.026 | -86.097
-9 | -0.694 | 0.00806 | -0.026 | -86.059
-8.5 | -0.663 | 0.00781 | -0.027 | -84.926
-8 | -0.625 | 0.00753 | -0.027 | -82.977
-7.5 | -0.583 | 0.00733 | -0.028 | -79.533
-7 | -0.538 | 0.00708 | -0.028 | -76.025
-6.5 | -0.491 | 0.0069 | -0.029 | -71.117
-6 | -0.441 | 0.00672 | -0.029 | -65.551
-5.5 | -0.389 | 0.00654 | -0.03 | -59.45
-5 | -0.335 | 0.00638 | -0.03 | -52.472
-4.5 | -0.279 | 0.00624 | -0.031 | -44.675
-4 | -0.222 | 0.0061 | -0.031 | -36.383
-3.5 | -0.164 | 0.00601 | -0.031 | -27.332
-3 | -0.106 | 0.00589 | -0.032 | -17.922
-2.5 | -0.046 | 0.00584 | -0.032 | -7.934
-2 | 0.013 | 0.00577 | -0.033 | 2.309
-1.5 | 0.073 | 0.00575 | -0.033 | 12.712
-1 | 0.133 | 0.0058 | -0.034 | 22.935
-0.5 | 0.193 | 0.00588 | -0.035 | 32.914
0 | 0.254 | 0.00553 | -0.035 | 45.813
0.5 | 0.313 | 0.00503 | -0.036 | 62.172
1 | 0.373 | 0.00519 | -0.036 | 71.854
1.5 | 0.432 | 0.00529 | -0.037 | 81.74
2 | 0.492 | 0.00544 | -0.037 | 90.452
2.5 | 0.552 | 0.00555 | -0.038 | 99.347
3 | 0.611 | 0.00575 | -0.038 | 106.187
3.5 | 0.67 | 0.00591 | -0.039 | 113.399
4 | 0.728 | 0.00632 | -0.039 | 115.293
4.5 | 0.786 | 0.00684 | -0.04 | 114.872
5 | 0.842 | 0.00683 | -0.04 | 123.317
5.5 | 0.897 | 0.00755 | -0.041 | 118.855
6 | 0.951 | 0.00784 | -0.041 | 121.356
6.5 | 1.003 | 0.00815 | -0.042 | 123.175
7 | 1.053 | 0.00798 | -0.042 | 132.002
7.5 | 1.1 | 0.00833 | -0.043 | 132.072
8 | 1.141 | 0.00962 | -0.043 | 118.516
8.5 | 1.177 | 0.01005 | -0.044 | 117.147
9 | 1.209 | 0.01052 | -0.044 | 114.881
9.5 | 1.235 | 0.0111 | -0.045 | 111.22
10 | 1.251 | 0.01171 | -0.045 | 106.809
10.5 | 1.258 | 0.0125 | -0.046 | 100.672
11 | 1.257 | 0.01339 | -0.046 | 93.89
11.5 | 1.25 | 0.01413 | -0.046 | 88.428
12 | 1.233 | 0.01546 | -0.047 | 79.756
12.5 | 1.21 | 0.01661 | -0.047 | 72.858
13 | 1.182 | 0.01769 | -0.047 | 66.806
13.5 | 1.146 | 0.01957 | -0.048 | 58.555
14 | 1.106 | 0.02138 | -0.048 | 51.737
14.5 | 1.06 | 0.02418 | -0.048 | 43.821
15 | 1.011 | 0.02752 | -0.048 | 36.718
15.5 | 0.959 | 0.03165 | -0.048 | 30.29

## 132. Re 16M Mach 0.10 (2)
BIGFOIL.COM POLAR EXPORT
NACA64-412 a=0.2
NACA64-412 a=0.2 |  |  |  | Cl Max: | 1.7962 | at alpha= | 19 | deg
XFOIL ncrit=9 |  |  |  | L/D Max: | 141.804 | at alpha= | 9.5 | deg
Re: | 16000000 |  |  | Cd Min: | 0.05825 | at alpha= | 20 | deg
Mach: | 0.1 |  |  | Cl=0 at alpha= | -2.1621 | deg
|  |  |  | @ Cl=0.1, Cd= | 0.0049332
|  |  |  | @ Cl=0.4, Cd= | 0.0042744
|  |  |  | @ Cl=0.6, Cd= | 0.004644
alpha (deg) | Cl | Cd | Cm | Cl/Cd
-20 | -1.5389 | 0.04488 | -0.063 | -34.2892
-19.5 | -1.5722 | 0.03645 | -0.0657 | -43.1331
-19 | -1.5865 | 0.03116 | -0.0651 | -50.9146
-18.5 | -1.6059 | 0.02657 | -0.0618 | -60.4403
-18 | -1.602 | 0.0243 | -0.0574 | -65.9259
-17.5 | -1.6095 | 0.02202 | -0.0497 | -73.0926
-17 | -1.5871 | 0.02034 | -0.0457 | -78.0285
-16.5 | -1.5595 | 0.01826 | -0.0425 | -85.4053
-16 | -1.519 | 0.01699 | -0.0405 | -89.4055
-15.5 | -1.4753 | 0.01583 | -0.0389 | -93.1965
-15 | -1.4313 | 0.01455 | -0.0374 | -98.3711
-14.5 | -1.3846 | 0.01342 | -0.0362 | -103.1744
-14 | -1.3344 | 0.01264 | -0.0353 | -105.5696
-13.5 | -1.2828 | 0.01195 | -0.0345 | -107.3473
-13 | -1.2312 | 0.0112 | -0.0338 | -109.9286
-12.5 | -1.1789 | 0.0105 | -0.0332 | -112.2762
-12 | -1.1249 | 0.00997 | -0.0328 | -112.8285
-11.5 | -1.0702 | 0.00952 | -0.0325 | -112.416
-11 | -1.0149 | 0.0091 | -0.0323 | -111.5275
-10.5 | -0.9593 | 0.00872 | -0.0322 | -110.0115
-10 | -0.9034 | 0.00835 | -0.0321 | -108.1916
-9.5 | -0.8475 | 0.00795 | -0.032 | -106.6038
-9 | -0.7913 | 0.00756 | -0.032 | -104.6693
-8.5 | -0.7348 | 0.00723 | -0.032 | -101.6321
-8 | -0.6776 | 0.00698 | -0.0322 | -97.0774
-7.5 | -0.6202 | 0.00675 | -0.0324 | -91.8815
-6.5 | -0.5051 | 0.0063 | -0.0328 | -80.1746
-6 | -0.4475 | 0.00604 | -0.0331 | -74.0894
-5.5 | -0.3896 | 0.00586 | -0.0334 | -66.4846
-4.5 | -0.2732 | 0.00557 | -0.0342 | -49.0485
-4 | -0.215 | 0.00542 | -0.0347 | -39.6679
-3.5 | -0.1566 | 0.00532 | -0.0351 | -29.4361
-3 | -0.0981 | 0.00524 | -0.0356 | -18.7214
-2.5 | -0.0396 | 0.00511 | -0.0361 | -7.7495
-2 | 0.019 | 0.00505 | -0.0367 | 3.7624
-1.5 | 0.0776 | 0.00496 | -0.0372 | 15.6452
-1 | 0.1362 | 0.00489 | -0.0378 | 27.8528
0 | 0.2533 | 0.00468 | -0.039 | 54.1239
0.5 | 0.3117 | 0.00456 | -0.0396 | 68.3553
1 | 0.3698 | 0.00437 | -0.0402 | 84.6224
2 | 0.4835 | 0.00401 | -0.0415 | 120.5736
2.5 | 0.5409 | 0.00415 | -0.0421 | 130.3373
3 | 0.5968 | 0.00462 | -0.0425 | 129.1775
3.5 | 0.6529 | 0.00504 | -0.0429 | 129.5437
4 | 0.7088 | 0.00545 | -0.0433 | 130.055
4.5 | 0.7644 | 0.00588 | -0.0435 | 130
5 | 0.82 | 0.00626 | -0.0438 | 130.9904
5.5 | 0.8751 | 0.00666 | -0.044 | 131.3964
6 | 0.9308 | 0.00695 | -0.0443 | 133.9281
6.5 | 0.9861 | 0.00724 | -0.0445 | 136.2017
7 | 1.0413 | 0.00752 | -0.0447 | 138.4707
7.5 | 1.0959 | 0.00784 | -0.0448 | 139.7832
8 | 1.1496 | 0.00819 | -0.0448 | 140.3663
9 | 1.2551 | 0.0089 | -0.0444 | 141.0225
9.5 | 1.3046 | 0.0092 | -0.0436 | 141.8043
10 | 1.3563 | 0.00963 | -0.0433 | 140.8411
10.5 | 1.4059 | 0.01017 | -0.0427 | 138.2399
11 | 1.4545 | 0.01071 | -0.042 | 135.8077
11.5 | 1.4999 | 0.01139 | -0.0408 | 131.6857
12 | 1.5438 | 0.01207 | -0.0393 | 127.9039
12.5 | 1.5831 | 0.01288 | -0.0372 | 122.9115
13 | 1.616 | 0.01368 | -0.0339 | 118.1287
13.5 | 1.628 | 0.01475 | -0.0273 | 110.3729
14 | 1.654 | 0.01575 | -0.0237 | 105.0159
14.5 | 1.6698 | 0.0175 | -0.0195 | 95.4171
15 | 1.6936 | 0.01907 | -0.0167 | 88.8096
15.5 | 1.7118 | 0.02115 | -0.0139 | 80.9362
16 | 1.7314 | 0.02333 | -0.0116 | 74.2135
16.5 | 1.748 | 0.02589 | -0.0095 | 67.5164
17 | 1.7624 | 0.0288 | -0.0077 | 61.1944
17.5 | 1.774 | 0.0321 | -0.0063 | 55.2648
18 | 1.7808 | 0.03609 | -0.0052 | 49.3433
18.5 | 1.7913 | 0.04002 | -0.0047 | 44.7601
19 | 1.7962 | 0.04473 | -0.0046 | 40.1565
19.5 | 1.7957 | 0.05031 | -0.0049 | 35.6927
20 | 1.7781 | 0.05825 | -0.0063 | 30.5253

## 133. Re 16M Mach 0.25 (1)
BIGFOIL.COM POLAR EXPORT
NACA64-412 a=0.2
NACA64-412 a=0.2 |  |  |  | Cl Max: | 1.233 | at alpha= | 10 | deg
JavaFoil+Calcfoil stall+Eppler ext transition |  |  |  | L/D Max: | 137.009 | at alpha= | 7 | deg
Re: | 16000000 |  |  | Cd Min: | 0.00508 | at alpha= | 0.5 | deg
Mach: | 0.25 |  |  | Cl=0 at alpha= | -2.1129 | deg
|  |  |  | @ Cl=0.1, Cd= | 0.0057982
|  |  |  | @ Cl=0.4, Cd= | 0.0052762
|  |  |  | @ Cl=0.6, Cd= | 0.10504
alpha (deg) | Cl | Cd | Cm | Cl/Cd
-14.5 | -0.267 | 0.11354 | -0.011 | -2.349
-14 | -0.327 | 0.10649 | -0.011 | -3.07
-13.5 | -0.381 | 0.09739 | -0.011 | -3.912
-13 | -0.43 | 0.09121 | -0.011 | -4.711
-12.5 | -0.472 | 0.08565 | -0.012 | -5.509
-12 | -0.501 | 0.08007 | -0.012 | -6.262
-11.5 | -0.526 | 0.07336 | -0.013 | -7.166
-11 | -0.544 | 0.06656 | -0.014 | -8.177
-10.5 | -0.556 | 0.06088 | -0.015 | -9.138
-10 | -0.562 | 0.05543 | -0.016 | -10.144
-9.5 | -0.679 | 0.00939 | -0.026 | -72.326
-9 | -0.672 | 0.00846 | -0.027 | -79.388
-8.5 | -0.651 | 0.0081 | -0.028 | -80.394
-8 | -0.62 | 0.00782 | -0.028 | -79.316
-7.5 | -0.583 | 0.00755 | -0.028 | -77.222
-7 | -0.542 | 0.00729 | -0.029 | -74.308
-6.5 | -0.497 | 0.00703 | -0.029 | -70.646
-6 | -0.448 | 0.00686 | -0.03 | -65.281
-5.5 | -0.396 | 0.00666 | -0.03 | -59.437
-5 | -0.342 | 0.00645 | -0.031 | -53.027
-4.5 | -0.285 | 0.00629 | -0.031 | -45.354
-4 | -0.228 | 0.00616 | -0.032 | -36.947
-3.5 | -0.168 | 0.00603 | -0.032 | -27.926
-3 | -0.108 | 0.00596 | -0.033 | -18.163
-2.5 | -0.048 | 0.00588 | -0.033 | -8.085
-2 | 0.014 | 0.0058 | -0.034 | 2.358
-1.5 | 0.075 | 0.00577 | -0.034 | 13.026
-1 | 0.137 | 0.00584 | -0.035 | 23.417
-0.5 | 0.199 | 0.00592 | -0.035 | 33.61
0 | 0.261 | 0.00559 | -0.036 | 46.613
0.5 | 0.322 | 0.00508 | -0.037 | 63.255
1 | 0.383 | 0.00524 | -0.037 | 73.111
1.5 | 0.444 | 0.00537 | -0.038 | 82.762
2 | 0.505 | 0.00552 | -0.038 | 91.51
2.5 | 0.567 | 0.00562 | -0.039 | 100.766
3 | 0.628 | 0.00581 | -0.039 | 108.085
3.5 | 0.689 | 0.00603 | -0.04 | 114.227
4 | 0.748 | 0.00646 | -0.04 | 115.825
4.5 | 0.807 | 0.00663 | -0.041 | 121.737
5 | 0.865 | 0.00705 | -0.041 | 122.633
5.5 | 0.921 | 0.00779 | -0.042 | 118.246
6 | 0.975 | 0.00811 | -0.043 | 120.296
6.5 | 1.027 | 0.008 | -0.043 | 128.417
7 | 1.076 | 0.00786 | -0.044 | 137.009
7.5 | 1.121 | 0.00962 | -0.044 | 116.481
8 | 1.158 | 0.01012 | -0.045 | 114.468
8.5 | 1.19 | 0.01061 | -0.045 | 112.09
9 | 1.215 | 0.01121 | -0.045 | 108.35
9.5 | 1.232 | 0.01189 | -0.046 | 103.63
10 | 1.233 | 0.0128 | -0.046 | 96.335
10.5 | 1.223 | 0.01372 | -0.047 | 89.101
11 | 1.199 | 0.01494 | -0.047 | 80.235
11.5 | 1.162 | 0.0163 | -0.047 | 71.294
12 | 1.115 | 0.01749 | -0.048 | 63.73
12.5 | 1.049 | 0.0206 | -0.048 | 50.91
13 | 0.971 | 0.0242 | -0.047 | 40.139
13.5 | 0.892 | 0.02633 | -0.048 | 33.88
14 | 0.708 | 0.08573 | -0.034 | 8.256
14.5 | 0.625 | 0.09344 | -0.033 | 6.693
15 | 0.537 | 0.10504 | -0.03 | 5.112

## 134. Re 16M Mach 0.25 (2)
BIGFOIL.COM POLAR EXPORT
NACA64-412 a=0.2
NACA64-412 a=0.2 |  |  |  | Cl Max: | 1.7241 | at alpha= | 17 | deg
XFOIL ncrit=9 |  |  |  | L/D Max: | 140.153 | at alpha= | 8 | deg
Re: | 16000000 |  |  | Cd Min: | 0.22071 | at alpha= | -19.5 | deg
Mach: | 0.25 |  |  | Cl=0 at alpha= | -2.1656 | deg
|  |  |  | @ Cl=0.1, Cd= | 0.0049646
|  |  |  | @ Cl=0.4, Cd= | 0.0041998
|  |  |  | @ Cl=0.6, Cd= | 0.0044757
alpha (deg) | Cl | Cd | Cm | Cl/Cd
-19.5 | -0.7263 | 0.22071 | 0.0516 | -3.2907
-19 | -0.72 | 0.20903 | 0.0451 | -3.4445
-18.5 | -0.7042 | 0.20153 | 0.0402 | -3.4943
-17.5 | -0.6952 | 0.18077 | 0.0288 | -3.8458
-17 | -0.7102 | 0.16463 | 0.0194 | -4.3139
-16.5 | -1.1884 | 0.0593 | -0.0607 | -20.0405
-16 | -1.2241 | 0.04733 | -0.0701 | -25.8631
-15.5 | -1.2833 | 0.037 | -0.0744 | -34.6838
-15 | -1.3399 | 0.03004 | -0.0711 | -44.6039
-14.5 | -1.3806 | 0.02524 | -0.0619 | -54.6989
-14 | -1.3752 | 0.02053 | -0.0566 | -66.9849
-13.5 | -1.342 | 0.01743 | -0.0528 | -76.9937
-13 | -1.2966 | 0.0152 | -0.0497 | -85.3026
-12.5 | -1.2454 | 0.01345 | -0.0471 | -92.5948
-12 | -1.1903 | 0.01209 | -0.0449 | -98.4533
-11.5 | -1.1319 | 0.01115 | -0.0431 | -101.5157
-11 | -1.0732 | 0.01028 | -0.0415 | -104.3969
-10.5 | -1.0128 | 0.00967 | -0.0402 | -104.7363
-10 | -0.9521 | 0.00913 | -0.0392 | -104.2826
-9.5 | -0.8912 | 0.00866 | -0.0383 | -102.9099
-9 | -0.8306 | 0.00817 | -0.0375 | -101.6646
-8.5 | -0.7703 | 0.00768 | -0.0368 | -100.2995
-8 | -0.7095 | 0.0073 | -0.0363 | -97.1918
-7.5 | -0.6485 | 0.00699 | -0.0359 | -92.7754
-7 | -0.5875 | 0.00673 | -0.0357 | -87.2957
-6.5 | -0.5265 | 0.0065 | -0.0356 | -81
-6 | -0.4658 | 0.00621 | -0.0355 | -75.0081
-5.5 | -0.4052 | 0.00597 | -0.0356 | -67.8727
-5 | -0.3444 | 0.00579 | -0.0357 | -59.4819
-4.5 | -0.2835 | 0.00563 | -0.0359 | -50.3552
-4 | -0.2227 | 0.00548 | -0.0362 | -40.6387
-3.5 | -0.1621 | 0.00535 | -0.0366 | -30.2991
-2.5 | -0.0406 | 0.00514 | -0.0374 | -7.8988
-2 | 0.0201 | 0.00506 | -0.0379 | 3.9723
-1.5 | 0.0807 | 0.00499 | -0.0385 | 16.1723
-1 | 0.1414 | 0.00491 | -0.039 | 28.7984
-0.5 | 0.202 | 0.00483 | -0.0396 | 41.8219
0 | 0.2625 | 0.00469 | -0.0402 | 55.9701
0.5 | 0.3228 | 0.00457 | -0.0409 | 70.6346
1 | 0.3829 | 0.00436 | -0.0415 | 87.8211
1.5 | 0.4416 | 0.00381 | -0.0423 | 115.9055
2 | 0.5005 | 0.00399 | -0.0428 | 125.4386
2.5 | 0.5597 | 0.00417 | -0.0434 | 134.2206
3 | 0.6177 | 0.00461 | -0.0437 | 133.9913
3.5 | 0.6755 | 0.00509 | -0.0441 | 132.7112
4 | 0.7332 | 0.00554 | -0.0443 | 132.3466
4.5 | 0.7907 | 0.00599 | -0.0445 | 132.0033
5 | 0.848 | 0.00643 | -0.0446 | 131.8818
5.5 | 0.9054 | 0.00682 | -0.0446 | 132.7566
6 | 0.9632 | 0.00714 | -0.0446 | 134.902
6.5 | 1.021 | 0.00744 | -0.0446 | 137.2312
7 | 1.0782 | 0.00778 | -0.0445 | 138.5861
7.5 | 1.1349 | 0.00814 | -0.0442 | 139.4226
8 | 1.1913 | 0.0085 | -0.0439 | 140.1529
8.5 | 1.2464 | 0.00893 | -0.0432 | 139.5745
9 | 1.3009 | 0.00932 | -0.0424 | 139.5815
9.5 | 1.3494 | 0.00968 | -0.0403 | 139.4008
10 | 1.4045 | 0.01029 | -0.0397 | 136.4917
10.5 | 1.4541 | 0.01097 | -0.0381 | 132.5524
11 | 1.5003 | 0.01174 | -0.0358 | 127.7939
11.5 | 1.5413 | 0.01263 | -0.0328 | 122.0348
12 | 1.568 | 0.01347 | -0.0271 | 116.4068
12.5 | 1.585 | 0.01476 | -0.0208 | 107.3848
13 | 1.6064 | 0.01635 | -0.0161 | 98.2508
13.5 | 1.6276 | 0.01827 | -0.012 | 89.0859
14 | 1.6531 | 0.0202 | -0.0089 | 81.8366
14.5 | 1.672 | 0.02275 | -0.0057 | 73.4945
15 | 1.6908 | 0.02556 | -0.0031 | 66.1502
15.5 | 1.7045 | 0.02892 | -0.0007 | 58.9385
16 | 1.711 | 0.0331 | 0.0014 | 51.6918
16.5 | 1.7214 | 0.03734 | 0.0027 | 46.1007
17 | 1.7241 | 0.04261 | 0.0035 | 40.4623
17.5 | 1.7237 | 0.04854 | 0.0036 | 35.5109
18 | 1.7171 | 0.05554 | 0.0028 | 30.9165
18.5 | 1.7109 | 0.06298 | 0.0012 | 27.1658
19 | 1.6938 | 0.07217 | -0.0017 | 23.4696
19.5 | 1.6699 | 0.08291 | -0.006 | 20.1411
20 | 1.6425 | 0.09484 | -0.0116 | 17.3186

## 135. Re 16M Mach 0.50 (1)
BIGFOIL.COM POLAR EXPORT
NACA64-412 a=0.2
NACA64-412 a=0.2 |  |  |  | Cl Max: | 1.192 | at alpha= | 20 | deg
JavaFoil+Calcfoil stall+Eppler ext transition |  |  |  | L/D Max: | 125.094 | at alpha= | 4.5 | deg
Re: | 16000000 |  |  | Cd Min: | 0.00525 | at alpha= | 0.5 | deg
Mach: | 0.5 |  |  | Cl=0 at alpha= | -2.1103 | deg
|  |  |  | @ Cl=0.1, Cd= | 0.0058962
|  |  |  | @ Cl=0.4, Cd= | 0.0053629
|  |  |  | @ Cl=0.6, Cd= | 0.0058927
alpha (deg) | Cl | Cd | Cm | Cl/Cd
-20 | -0.98 | 0.17359 | -0.013 | -5.646
-19.5 | -0.955 | 0.15623 | -0.013 | -6.114
-19 | -0.928 | 0.14811 | -0.013 | -6.265
-18.5 | -0.9 | 0.14469 | -0.013 | -6.222
-18 | -0.873 | 0.14054 | -0.013 | -6.209
-17.5 | -0.846 | 0.13177 | -0.013 | -6.418
-17 | -0.819 | 0.12257 | -0.014 | -6.682
-16.5 | -0.792 | 0.11677 | -0.014 | -6.785
-16 | -0.766 | 0.10899 | -0.014 | -7.025
-15.5 | -0.738 | 0.10499 | -0.014 | -7.027
-15 | -0.712 | 0.09641 | -0.015 | -7.387
-14.5 | -0.689 | 0.08621 | -0.016 | -7.995
-14 | -0.668 | 0.07583 | -0.017 | -8.806
-13.5 | -0.626 | 0.09403 | -0.014 | -6.655
-13 | -0.6 | 0.08613 | -0.014 | -6.96
-12.5 | -0.574 | 0.07811 | -0.015 | -7.344
-12 | -0.549 | 0.06986 | -0.017 | -7.862
-11.5 | -0.527 | 0.0606 | -0.018 | -8.702
-11 | -0.573 | 0.01588 | -0.027 | -36.117
-10.5 | -0.563 | 0.01083 | -0.028 | -52.006
-10 | -0.433 | 0.06757 | -0.014 | -6.413
-9.5 | -0.407 | 0.0597 | -0.015 | -6.813
-9 | -0.381 | 0.05332 | -0.017 | -7.144
-8.5 | -0.358 | 0.0453 | -0.02 | -7.908
-8 | -0.402 | 0.00886 | -0.031 | -45.329
-7.5 | -0.297 | 0.04785 | -0.016 | -6.201
-7 | -0.269 | 0.04752 | -0.015 | -5.65
-6.5 | -0.242 | 0.0418 | -0.017 | -5.786
-6 | -0.339 | 0.03729 | -0.02 | -9.083
-5.5 | -0.402 | 0.00736 | -0.034 | -54.653
-5 | -0.362 | 0.00703 | -0.035 | -51.474
-4.5 | -0.309 | 0.00675 | -0.035 | -45.746
-4 | -0.249 | 0.00648 | -0.036 | -38.523
-3.5 | -0.186 | 0.0063 | -0.036 | -29.538
-3 | -0.12 | 0.00616 | -0.037 | -19.513
-2.5 | -0.053 | 0.00605 | -0.037 | -8.758
-2 | 0.015 | 0.00597 | -0.038 | 2.556
-1.5 | 0.084 | 0.00588 | -0.038 | 14.259
-1 | 0.153 | 0.00595 | -0.039 | 25.66
-0.5 | 0.222 | 0.00608 | -0.04 | 36.536
0 | 0.291 | 0.0058 | -0.04 | 50.267
0.5 | 0.359 | 0.00525 | -0.041 | 68.424
1 | 0.428 | 0.00544 | -0.041 | 78.619
1.5 | 0.496 | 0.00565 | -0.042 | 87.861
2 | 0.565 | 0.0058 | -0.043 | 97.328
2.5 | 0.633 | 0.00598 | -0.043 | 105.825
3 | 0.7 | 0.00596 | -0.044 | 117.471
3.5 | 0.768 | 0.00627 | -0.044 | 122.473
4 | 0.833 | 0.00677 | -0.045 | 123.163
4.5 | 0.898 | 0.00717 | -0.046 | 125.094
5 | 0.958 | 0.00884 | -0.046 | 108.339
5.5 | 1.014 | 0.00944 | -0.047 | 107.417
6 | 1.065 | 0.00999 | -0.047 | 106.69
6.5 | 1.11 | 0.01062 | -0.048 | 104.522
7 | 1.144 | 0.01141 | -0.048 | 100.28
7.5 | 1.158 | 0.01234 | -0.049 | 93.868
8 | 1.128 | 0.01347 | -0.049 | 83.749
8.5 | 0.951 | 0.01554 | -0.049 | 61.201
9 | 0.724 | 0.0162 | -0.05 | 44.714
9.5 | 0.751 | 0.01852 | -0.05 | 40.52
10 | 0.784 | 0.01803 | -0.051 | 43.469
10.5 | 0.811 | 0.02021 | -0.051 | 40.106
11 | 0.833 | 0.02384 | -0.051 | 34.946
11.5 | 0.743 | 0.07504 | -0.033 | 9.902
12 | 0.896 | 0.02449 | -0.052 | 36.564
12.5 | 0.917 | 0.02881 | -0.052 | 31.819
13 | 0.928 | 0.03704 | -0.051 | 25.065
13.5 | 0.976 | 0.03064 | -0.053 | 31.848
14 | 0.992 | 0.03735 | -0.053 | 26.557
14.5 | 1.012 | 0.04312 | -0.052 | 23.472
15 | 0.95 | 0.09363 | -0.042 | 10.146
15.5 | 0.951 | 0.12065 | -0.035 | 7.881
16 | 0.984 | 0.12041 | -0.038 | 8.173
16.5 | 1.011 | 0.12752 | -0.039 | 7.925
17 | 1.029 | 0.14393 | -0.037 | 7.149
17.5 | 1.057 | 0.14987 | -0.038 | 7.054
18 | 1.088 | 0.15052 | -0.04 | 7.23
18.5 | 1.113 | 0.16114 | -0.041 | 6.908
19 | 1.136 | 0.17586 | -0.04 | 6.458
19.5 | 1.164 | 0.17895 | -0.042 | 6.507
20 | 1.192 | 0.1833 | -0.043 | 6.505

## 136. Re 16M Mach 0.50 (2)
BIGFOIL.COM POLAR EXPORT
NACA64-412 a=0.2
NACA64-412 a=0.2 |  |  |  | Cl Max: | 1.4347 | at alpha= | 9 | deg
XFOIL ncrit=9 |  |  |  | L/D Max: | 154.125 | at alpha= | 3 | deg
Re: | 16000000 |  |  | Cd Min: | 0.01219 | at alpha= | 9 | deg
Mach: | 0.5 |  |  | Cl=0 at alpha= | -99 | deg
|  |  |  | @ Cl=0.1, Cd= | 0.00465
|  |  |  | @ Cl=0.4, Cd= | 0.0045268
|  |  |  | @ Cl=0.6, Cd= | 0.0040002
alpha (deg) | Cl | Cd | Cm | Cl/Cd
0.5 | 0.3736 | 0.00465 | -0.0465 | 80.3441
1 | 0.4422 | 0.00433 | -0.0473 | 102.1247
1.5 | 0.5101 | 0.00381 | -0.048 | 133.8845
2 | 0.5788 | 0.00388 | -0.0486 | 149.1753
2.5 | 0.6458 | 0.00426 | -0.049 | 151.5962
3 | 0.7136 | 0.00463 | -0.0492 | 154.1253
3.5 | 0.7791 | 0.00526 | -0.0491 | 148.1179
4 | 0.8436 | 0.00595 | -0.0486 | 141.7815
4.5 | 0.9084 | 0.00659 | -0.0478 | 137.8452
5.5 | 1.0393 | 0.00768 | -0.0456 | 135.3255
6 | 1.1064 | 0.0081 | -0.0443 | 136.5926
6.5 | 1.1731 | 0.00856 | -0.0425 | 137.0444
7 | 1.2382 | 0.00909 | -0.0401 | 136.2156
7.5 | 1.3025 | 0.00964 | -0.0372 | 135.1141
8 | 1.3622 | 0.01031 | -0.0332 | 132.1242
8.5 | 1.4153 | 0.01105 | -0.0277 | 128.0814
9 | 1.4347 | 0.01219 | -0.0176 | 117.6948

## 137. Re 18M Mach 0.00 (1)
BIGFOIL.COM POLAR EXPORT
NACA64-412 a=0.2
NACA64-412 a=0.2 |  |  |  | Cl Max: | 1.265 | at alpha= | 11 | deg
JavaFoil+Calcfoil stall+Eppler ext transition |  |  |  | L/D Max: | 135.333 | at alpha= | 7.5 | deg
Re: | 18000000 |  |  | Cd Min: | 0.00502 | at alpha= | 0.5 | deg
Mach: | 0 |  |  | Cl=0 at alpha= | -2.1102 | deg
|  |  |  | @ Cl=0.1, Cd= | 0.0058075
|  |  |  | @ Cl=0.4, Cd= | 0.005209
|  |  |  | @ Cl=0.6, Cd= | 0.005661
alpha (deg) | Cl | Cd | Cm | Cl/Cd
-15.5 | -0.56 | 0.10976 | -0.011 | -5.106
-15 | -0.579 | 0.10382 | -0.011 | -5.576
-14.5 | -0.596 | 0.0972 | -0.011 | -6.136
-14 | -0.611 | 0.09328 | -0.011 | -6.552
-13.5 | -0.626 | 0.08535 | -0.012 | -7.329
-13 | -0.637 | 0.08042 | -0.013 | -7.915
-12.5 | -0.644 | 0.07467 | -0.013 | -8.629
-12 | -0.648 | 0.06724 | -0.014 | -9.633
-11.5 | -0.65 | 0.05904 | -0.016 | -11.014
-11 | -0.757 | 0.01123 | -0.024 | -67.442
-10.5 | -0.766 | 0.00892 | -0.025 | -85.863
-10 | -0.747 | 0.00853 | -0.025 | -87.603
-9.5 | -0.724 | 0.00815 | -0.026 | -88.849
-9 | -0.696 | 0.00786 | -0.026 | -88.557
-8.5 | -0.664 | 0.0076 | -0.027 | -87.294
-8 | -0.625 | 0.00738 | -0.027 | -84.619
-7.5 | -0.583 | 0.0072 | -0.028 | -80.889
-7 | -0.537 | 0.00696 | -0.028 | -77.173
-6.5 | -0.49 | 0.00678 | -0.028 | -72.25
-6 | -0.439 | 0.00662 | -0.029 | -66.407
-5.5 | -0.387 | 0.00643 | -0.029 | -60.237
-5 | -0.333 | 0.00626 | -0.03 | -53.199
-4.5 | -0.278 | 0.00613 | -0.03 | -45.334
-4 | -0.221 | 0.00599 | -0.031 | -36.912
-3.5 | -0.163 | 0.00594 | -0.031 | -27.517
-3 | -0.105 | 0.00586 | -0.032 | -17.929
-2.5 | -0.046 | 0.00577 | -0.032 | -7.982
-2 | 0.013 | 0.00576 | -0.033 | 2.301
-1.5 | 0.073 | 0.00578 | -0.033 | 12.584
-1 | 0.132 | 0.00584 | -0.034 | 22.702
-0.5 | 0.193 | 0.00587 | -0.034 | 32.813
0 | 0.252 | 0.0056 | -0.035 | 45.024
0.5 | 0.311 | 0.00502 | -0.035 | 62.013
1 | 0.371 | 0.00515 | -0.036 | 71.991
1.5 | 0.43 | 0.00527 | -0.036 | 81.713
2 | 0.49 | 0.00537 | -0.037 | 91.17
2.5 | 0.549 | 0.00554 | -0.037 | 99.008
3 | 0.608 | 0.00568 | -0.038 | 107.108
3.5 | 0.667 | 0.00595 | -0.039 | 112.057
4 | 0.725 | 0.00639 | -0.039 | 113.445
4.5 | 0.782 | 0.00685 | -0.04 | 114.145
5 | 0.838 | 0.00675 | -0.04 | 124.216
5.5 | 0.893 | 0.00745 | -0.041 | 119.895
6 | 0.947 | 0.00767 | -0.041 | 123.448
6.5 | 0.999 | 0.00797 | -0.042 | 125.304
7 | 1.049 | 0.00781 | -0.042 | 134.311
7.5 | 1.096 | 0.0081 | -0.043 | 135.333
8 | 1.138 | 0.00939 | -0.043 | 121.127
8.5 | 1.175 | 0.0098 | -0.044 | 119.937
9 | 1.208 | 0.01022 | -0.044 | 118.157
9.5 | 1.236 | 0.01077 | -0.045 | 114.742
10 | 1.253 | 0.01132 | -0.045 | 110.672
10.5 | 1.263 | 0.01212 | -0.045 | 104.171
11 | 1.265 | 0.01287 | -0.046 | 98.306
11.5 | 1.261 | 0.01356 | -0.046 | 93.023
12 | 1.249 | 0.01452 | -0.047 | 86.024
12.5 | 1.23 | 0.01581 | -0.047 | 77.819
13 | 1.207 | 0.01679 | -0.047 | 71.883
13.5 | 1.176 | 0.01846 | -0.048 | 63.728
14 | 1.142 | 0.02004 | -0.048 | 57.002
14.5 | 1.102 | 0.02238 | -0.048 | 49.254
15 | 1.059 | 0.02505 | -0.048 | 42.285
15.5 | 1.014 | 0.02819 | -0.048 | 35.982
16 | 0.967 | 0.03221 | -0.048 | 30.019

## 138. Re 18M Mach 0.00 (2)
BIGFOIL.COM POLAR EXPORT
NACA64-412 a=0.2
NACA64-412 a=0.2 |  |  |  | Cl Max: | 1.8254 | at alpha= | 19.5 | deg
XFOIL ncrit=9 |  |  |  | L/D Max: | 144.4 | at alpha= | 10 | deg
Re: | 18000000 |  |  | Cd Min: | 0.0516 | at alpha= | 20 | deg
Mach: | 0 |  |  | Cl=0 at alpha= | -2.1595 | deg
|  |  |  | @ Cl=0.1, Cd= | 0.0048622
|  |  |  | @ Cl=0.4, Cd= | 0.0041401
|  |  |  | @ Cl=0.6, Cd= | 0.0047095
alpha (deg) | Cl | Cd | Cm | Cl/Cd
-20 | -1.6573 | 0.03052 | -0.0618 | -54.3021
-19.5 | -1.6639 | 0.02676 | -0.0594 | -62.1786
-19 | -1.6628 | 0.02416 | -0.0556 | -68.8245
-18.5 | -1.6748 | 0.02176 | -0.0481 | -76.9669
-18 | -1.6531 | 0.02039 | -0.0441 | -81.0741
-17.5 | -1.6296 | 0.01874 | -0.0405 | -86.9584
-17 | -1.5935 | 0.0175 | -0.0384 | -91.0571
-16.5 | -1.5537 | 0.01636 | -0.0368 | -94.9694
-16 | -1.5107 | 0.01533 | -0.0355 | -98.5453
-15.5 | -1.4672 | 0.01421 | -0.0343 | -103.2512
-15 | -1.4214 | 0.01321 | -0.0333 | -107.6003
-14.5 | -1.3724 | 0.0125 | -0.0327 | -109.792
-14 | -1.3221 | 0.01187 | -0.0322 | -111.3816
-13.5 | -1.2714 | 0.01123 | -0.0317 | -113.2146
-12.5 | -1.1683 | 0.00997 | -0.031 | -117.1815
-12 | -1.1149 | 0.00952 | -0.0308 | -117.1113
-11.5 | -1.0609 | 0.00911 | -0.0307 | -116.4544
-11 | -1.0064 | 0.00873 | -0.0307 | -115.2806
-10.5 | -0.9515 | 0.00839 | -0.0307 | -113.4088
-9.5 | -0.8409 | 0.0077 | -0.0309 | -109.2078
-9 | -0.7853 | 0.00733 | -0.031 | -107.1351
-8.5 | -0.7294 | 0.00702 | -0.0311 | -103.9031
-8 | -0.6728 | 0.00679 | -0.0314 | -99.0869
-7.5 | -0.616 | 0.00658 | -0.0317 | -93.617
-6.5 | -0.5019 | 0.00616 | -0.0323 | -81.4773
-6 | -0.4447 | 0.00593 | -0.0326 | -74.9916
-5.5 | -0.3873 | 0.00573 | -0.033 | -67.5916
-4.5 | -0.2718 | 0.00548 | -0.0339 | -49.5985
-4 | -0.214 | 0.00533 | -0.0343 | -40.1501
-3.5 | -0.1559 | 0.00523 | -0.0348 | -29.8088
-2.5 | -0.0397 | 0.00504 | -0.0359 | -7.877
-2 | 0.0186 | 0.00497 | -0.0364 | 3.7425
-1.5 | 0.0768 | 0.00489 | -0.037 | 15.7055
-1 | 0.1352 | 0.00482 | -0.0376 | 28.0498
-0.5 | 0.1935 | 0.00475 | -0.0382 | 40.7368
0 | 0.2516 | 0.00462 | -0.0388 | 54.4589
0.5 | 0.3098 | 0.00451 | -0.0394 | 68.6918
1 | 0.3676 | 0.0044 | -0.04 | 83.5455
1.5 | 0.4237 | 0.00395 | -0.0407 | 107.2658
2 | 0.4802 | 0.00409 | -0.0413 | 117.4083
2.5 | 0.5375 | 0.00419 | -0.0419 | 128.2816
3 | 0.5929 | 0.00466 | -0.0423 | 127.2318
3.5 | 0.6488 | 0.00505 | -0.0427 | 128.4752
4 | 0.7045 | 0.00544 | -0.0431 | 129.5037
4.5 | 0.76 | 0.00583 | -0.0434 | 130.3602
5 | 0.8154 | 0.00619 | -0.0437 | 131.7286
5.5 | 0.8705 | 0.00654 | -0.044 | 133.104
6 | 0.9259 | 0.00681 | -0.0443 | 135.9618
6.5 | 0.981 | 0.00709 | -0.0446 | 138.3639
7 | 1.0357 | 0.00738 | -0.0448 | 140.3388
7.5 | 1.0901 | 0.00767 | -0.0451 | 142.1252
8 | 1.1437 | 0.008 | -0.0451 | 142.9625
8.5 | 1.197 | 0.00832 | -0.0452 | 143.8702
9 | 1.2491 | 0.00869 | -0.0451 | 143.7399
9.5 | 1.3006 | 0.00901 | -0.0449 | 144.3507
10 | 1.3487 | 0.00934 | -0.044 | 144.4004
10.5 | 1.3992 | 0.00984 | -0.0438 | 142.1951
11 | 1.4481 | 0.01035 | -0.0433 | 139.913
11.5 | 1.4941 | 0.01099 | -0.0424 | 135.9509
12 | 1.5392 | 0.0116 | -0.0413 | 132.6897
12.5 | 1.5802 | 0.01236 | -0.0396 | 127.8479
13 | 1.6191 | 0.01309 | -0.0377 | 123.6898
13.5 | 1.6419 | 0.01397 | -0.0328 | 117.5304
14 | 1.6641 | 0.01477 | -0.0282 | 112.6676
14.5 | 1.6798 | 0.01622 | -0.0236 | 103.5635
15 | 1.7036 | 0.01756 | -0.0206 | 97.0159
15.5 | 1.7223 | 0.01936 | -0.0175 | 88.9618
16 | 1.743 | 0.02123 | -0.0151 | 82.1008
16.5 | 1.7609 | 0.02346 | -0.0128 | 75.0597
17 | 1.7772 | 0.02596 | -0.0109 | 68.4592
17.5 | 1.7912 | 0.02881 | -0.0092 | 62.1729
18 | 1.8017 | 0.0321 | -0.0079 | 56.1277
18.5 | 1.8123 | 0.03565 | -0.007 | 50.8359
19 | 1.8198 | 0.03973 | -0.0064 | 45.8042
19.5 | 1.8254 | 0.04421 | -0.0063 | 41.2893
20 | 1.8079 | 0.0516 | -0.0069 | 35.0368

## 139. Re 18M Mach 0.10 (1)
BIGFOIL.COM POLAR EXPORT
NACA64-412 a=0.2
NACA64-412 a=0.2 |  |  |  | Cl Max: | 1.259 | at alpha= | 10.5 | deg
JavaFoil+Calcfoil stall+Eppler ext transition |  |  |  | L/D Max: | 134.629 | at alpha= | 7.5 | deg
Re: | 18000000 |  |  | Cd Min: | 0.00506 | at alpha= | 0.5 | deg
Mach: | 0.1 |  |  | Cl=0 at alpha= | -2.1102 | deg
|  |  |  | @ Cl=0.1, Cd= | 0.0058225
|  |  |  | @ Cl=0.4, Cd= | 0.0052103
|  |  |  | @ Cl=0.6, Cd= | 0.0056683
alpha (deg) | Cl | Cd | Cm | Cl/Cd
-15.5 | -0.522 | 0.1123 | -0.011 | -4.649
-15 | -0.544 | 0.10572 | -0.011 | -5.144
-14.5 | -0.564 | 0.10041 | -0.011 | -5.622
-14 | -0.583 | 0.09488 | -0.011 | -6.148
-13.5 | -0.601 | 0.08649 | -0.012 | -6.948
-13 | -0.615 | 0.08185 | -0.012 | -7.516
-12.5 | -0.625 | 0.07745 | -0.013 | -8.072
-12 | -0.632 | 0.06908 | -0.014 | -9.144
-11.5 | -0.631 | 0.06512 | -0.014 | -9.693
-11 | -0.648 | 0.04708 | -0.018 | -13.759
-10.5 | -0.758 | 0.00901 | -0.025 | -84.111
-10 | -0.741 | 0.00857 | -0.026 | -86.507
-9.5 | -0.72 | 0.00823 | -0.026 | -87.547
-9 | -0.694 | 0.00793 | -0.026 | -87.56
-8.5 | -0.663 | 0.00767 | -0.027 | -86.418
-8 | -0.625 | 0.00746 | -0.027 | -83.717
-7.5 | -0.583 | 0.00722 | -0.028 | -80.731
-7 | -0.538 | 0.00698 | -0.028 | -77.138
-6.5 | -0.491 | 0.00679 | -0.029 | -72.291
-6 | -0.441 | 0.00663 | -0.029 | -66.487
-5.5 | -0.389 | 0.00646 | -0.03 | -60.15
-5 | -0.335 | 0.00629 | -0.03 | -53.17
-4.5 | -0.279 | 0.00613 | -0.031 | -45.519
-4 | -0.222 | 0.00603 | -0.031 | -36.833
-3.5 | -0.164 | 0.00594 | -0.031 | -27.664
-3 | -0.106 | 0.00586 | -0.032 | -18.022
-2.5 | -0.046 | 0.00579 | -0.032 | -7.997
-2 | 0.013 | 0.00575 | -0.033 | 2.316
-1.5 | 0.073 | 0.0058 | -0.033 | 12.617
-1 | 0.133 | 0.00585 | -0.034 | 22.763
-0.5 | 0.193 | 0.00589 | -0.035 | 32.873
0 | 0.254 | 0.00559 | -0.035 | 45.332
0.5 | 0.313 | 0.00506 | -0.036 | 61.854
1 | 0.373 | 0.00516 | -0.036 | 72.283
1.5 | 0.432 | 0.00527 | -0.037 | 82.006
2 | 0.492 | 0.0054 | -0.037 | 91.077
2.5 | 0.552 | 0.00553 | -0.038 | 99.682
3 | 0.611 | 0.0057 | -0.038 | 107.212
3.5 | 0.67 | 0.00598 | -0.039 | 112.16
4 | 0.728 | 0.00639 | -0.039 | 114.037
4.5 | 0.786 | 0.00686 | -0.04 | 114.67
5 | 0.842 | 0.00683 | -0.04 | 123.386
5.5 | 0.897 | 0.00746 | -0.041 | 120.241
6 | 0.951 | 0.00771 | -0.041 | 123.392
6.5 | 1.003 | 0.00805 | -0.042 | 124.565
7 | 1.053 | 0.00785 | -0.042 | 134.167
7.5 | 1.1 | 0.00817 | -0.043 | 134.629
8 | 1.141 | 0.00947 | -0.043 | 120.555
8.5 | 1.178 | 0.00989 | -0.044 | 119.172
9 | 1.21 | 0.01032 | -0.044 | 117.261
9.5 | 1.236 | 0.01089 | -0.045 | 113.54
10 | 1.252 | 0.01153 | -0.045 | 108.616
10.5 | 1.259 | 0.0123 | -0.046 | 102.383
11 | 1.259 | 0.01309 | -0.046 | 96.145
11.5 | 1.251 | 0.0138 | -0.046 | 90.667
12 | 1.234 | 0.01508 | -0.047 | 81.851
12.5 | 1.211 | 0.01637 | -0.047 | 74.009
13 | 1.184 | 0.01723 | -0.048 | 68.684
13.5 | 1.148 | 0.01904 | -0.048 | 60.259
14 | 1.107 | 0.0209 | -0.048 | 52.99
14.5 | 1.061 | 0.02365 | -0.048 | 44.869
15 | 1.013 | 0.02651 | -0.048 | 38.218
15.5 | 0.961 | 0.03046 | -0.048 | 31.561

## 140. Re 18M Mach 0.10 (2)
BIGFOIL.COM POLAR EXPORT
NACA64-412 a=0.2
NACA64-412 a=0.2 |  |  |  | Cl Max: | 1.812 | at alpha= | 19 | deg
XFOIL ncrit=9 |  |  |  | L/D Max: | 144.048 | at alpha= | 9.5 | deg
Re: | 18000000 |  |  | Cd Min: | 0.05703 | at alpha= | 20 | deg
Mach: | 0.1 |  |  | Cl=0 at alpha= | -2.1601 | deg
|  |  |  | @ Cl=0.1, Cd= | 0.0048692
|  |  |  | @ Cl=0.4, Cd= | 0.0041553
|  |  |  | @ Cl=0.6, Cd= | 0.0046842
alpha (deg) | Cl | Cd | Cm | Cl/Cd
-20 | -1.5786 | 0.04058 | -0.0651 | -38.9009
-19.5 | -1.602 | 0.0338 | -0.0662 | -47.3964
-19 | -1.6118 | 0.02928 | -0.0647 | -55.0478
-18.5 | -1.6202 | 0.02572 | -0.0611 | -62.9938
-18 | -1.6173 | 0.02361 | -0.056 | -68.5006
-17.5 | -1.619 | 0.02171 | -0.0486 | -74.5739
-17 | -1.5922 | 0.02005 | -0.0451 | -79.4115
-16.5 | -1.564 | 0.01792 | -0.0421 | -87.2768
-16 | -1.5235 | 0.01659 | -0.0401 | -91.8324
-15.5 | -1.4792 | 0.01548 | -0.0386 | -95.5556
-15 | -1.4331 | 0.01441 | -0.0372 | -99.4518
-14.5 | -1.3871 | 0.01318 | -0.0359 | -105.2428
-14 | -1.3372 | 0.01234 | -0.035 | -108.363
-13.5 | -1.2853 | 0.01167 | -0.0343 | -110.1371
-13 | -1.2329 | 0.01102 | -0.0336 | -111.8784
-12.5 | -1.1806 | 0.0103 | -0.033 | -114.6214
-12 | -1.1267 | 0.00974 | -0.0326 | -115.6776
-11.5 | -1.0719 | 0.00929 | -0.0323 | -115.3821
-11 | -1.0165 | 0.00888 | -0.0321 | -114.4707
-10.5 | -0.9608 | 0.00851 | -0.032 | -112.9025
-9.5 | -0.8484 | 0.00782 | -0.0319 | -108.491
-9 | -0.7922 | 0.00743 | -0.0319 | -106.6218
-8.5 | -0.7356 | 0.00708 | -0.0319 | -103.8983
-8 | -0.6785 | 0.00683 | -0.0321 | -99.3411
-7.5 | -0.621 | 0.00661 | -0.0323 | -93.9486
-7 | -0.5634 | 0.00639 | -0.0325 | -88.169
-6.5 | -0.5057 | 0.0062 | -0.0328 | -81.5645
-6 | -0.448 | 0.00596 | -0.033 | -75.1678
-5.5 | -0.3901 | 0.00575 | -0.0334 | -67.8435
-5 | -0.3319 | 0.00561 | -0.0338 | -59.1622
-4.5 | -0.2736 | 0.00549 | -0.0342 | -49.8361
-4 | -0.2154 | 0.00534 | -0.0346 | -40.3371
-3.5 | -0.1569 | 0.00523 | -0.0351 | -30
-3 | -0.0984 | 0.00515 | -0.0356 | -19.1068
-2.5 | -0.0399 | 0.00505 | -0.0361 | -7.901
-2 | 0.0188 | 0.00497 | -0.0367 | 3.7827
-1.5 | 0.0774 | 0.0049 | -0.0372 | 15.7959
-1 | 0.1361 | 0.00482 | -0.0378 | 28.2365
-0.5 | 0.1948 | 0.00475 | -0.0384 | 41.0105
0 | 0.2533 | 0.00463 | -0.039 | 54.7084
0.5 | 0.3118 | 0.00451 | -0.0396 | 69.1353
1 | 0.37 | 0.0044 | -0.0402 | 84.0909
1.5 | 0.4264 | 0.00394 | -0.0409 | 108.2234
2 | 0.4833 | 0.00409 | -0.0415 | 118.1663
3 | 0.5966 | 0.00466 | -0.0425 | 128.0258
3.5 | 0.6528 | 0.00506 | -0.0429 | 129.0119
4 | 0.7089 | 0.00546 | -0.0433 | 129.8352
4.5 | 0.7647 | 0.00585 | -0.0436 | 130.7179
5 | 0.8205 | 0.00622 | -0.0439 | 131.9132
5.5 | 0.876 | 0.00657 | -0.0441 | 133.3333
6 | 0.9318 | 0.00684 | -0.0444 | 136.2281
6.5 | 0.9873 | 0.00712 | -0.0446 | 138.6657
7 | 1.0425 | 0.00742 | -0.0448 | 140.4987
7.5 | 1.0973 | 0.00772 | -0.045 | 142.1373
8 | 1.1513 | 0.00805 | -0.045 | 143.0186
8.5 | 1.2049 | 0.00839 | -0.045 | 143.6114
9 | 1.2575 | 0.00876 | -0.0448 | 143.5502
9.5 | 1.3094 | 0.00909 | -0.0445 | 144.0484
10 | 1.3586 | 0.00947 | -0.0437 | 143.4636
10.5 | 1.4087 | 0.00996 | -0.0431 | 141.4357
11 | 1.4572 | 0.01053 | -0.0424 | 138.3856
11.5 | 1.5035 | 0.01116 | -0.0413 | 134.7222
12 | 1.5473 | 0.01187 | -0.0398 | 130.3538
12.5 | 1.5885 | 0.0126 | -0.038 | 126.0714
13 | 1.6243 | 0.01344 | -0.0353 | 120.8557
13.5 | 1.6369 | 0.01442 | -0.0285 | 113.516
14 | 1.6615 | 0.0154 | -0.0246 | 107.8896
15 | 1.7023 | 0.01852 | -0.0174 | 91.9168
15.5 | 1.7228 | 0.0204 | -0.0147 | 84.451
16 | 1.7417 | 0.02256 | -0.0122 | 77.203
16.5 | 1.7596 | 0.02498 | -0.0101 | 70.4404
17 | 1.7743 | 0.02779 | -0.0082 | 63.8467
17.5 | 1.7867 | 0.03096 | -0.0066 | 57.7099
18 | 1.7895 | 0.03522 | -0.0053 | 50.8092
18.5 | 1.8064 | 0.03845 | -0.0047 | 46.9805
19 | 1.812 | 0.04301 | -0.0044 | 42.1297
19.5 | 1.8071 | 0.04895 | -0.0047 | 36.9173
20 | 1.7875 | 0.05703 | -0.0059 | 31.3432

## 141. Re 18M Mach 0.25 (1)
BIGFOIL.COM POLAR EXPORT
NACA64-412 a=0.2
NACA64-412 a=0.2 |  |  |  | Cl Max: | 1.235 | at alpha= | 10 | deg
JavaFoil+Calcfoil stall+Eppler ext transition |  |  |  | L/D Max: | 132.166 | at alpha= | 7 | deg
Re: | 18000000 |  |  | Cd Min: | 0.00507 | at alpha= | 0.5 | deg
Mach: | 0.25 |  |  | Cl=0 at alpha= | -2.1129 | deg
|  |  |  | @ Cl=0.1, Cd= | 0.0058382
|  |  |  | @ Cl=0.4, Cd= | 0.0052462
|  |  |  | @ Cl=0.6, Cd= | 0.10317
alpha (deg) | Cl | Cd | Cm | Cl/Cd
-14.5 | -0.267 | 0.11225 | -0.011 | -2.377
-14 | -0.327 | 0.10578 | -0.011 | -3.091
-13.5 | -0.381 | 0.09624 | -0.011 | -3.959
-13 | -0.43 | 0.09082 | -0.011 | -4.731
-12.5 | -0.472 | 0.0846 | -0.012 | -5.577
-12 | -0.502 | 0.07889 | -0.012 | -6.357
-11.5 | -0.526 | 0.07282 | -0.013 | -7.222
-11 | -0.544 | 0.06722 | -0.013 | -8.086
-10.5 | -0.557 | 0.06038 | -0.015 | -9.222
-10 | -0.564 | 0.05432 | -0.016 | -10.375
-9.5 | -0.685 | 0.00892 | -0.027 | -76.767
-9 | -0.672 | 0.00835 | -0.027 | -80.512
-8.5 | -0.651 | 0.00797 | -0.028 | -81.699
-8 | -0.62 | 0.00768 | -0.028 | -80.718
-7.5 | -0.583 | 0.00743 | -0.028 | -78.522
-7 | -0.542 | 0.00717 | -0.029 | -75.591
-6.5 | -0.497 | 0.00696 | -0.029 | -71.385
-6 | -0.448 | 0.00676 | -0.03 | -66.239
-5.5 | -0.396 | 0.00654 | -0.03 | -60.527
-5 | -0.342 | 0.00636 | -0.031 | -53.727
-4.5 | -0.285 | 0.00623 | -0.031 | -45.825
-4 | -0.228 | 0.00607 | -0.032 | -37.492
-3.5 | -0.168 | 0.00598 | -0.032 | -28.18
-3 | -0.108 | 0.0059 | -0.033 | -18.366
-2.5 | -0.048 | 0.00583 | -0.033 | -8.155
-2 | 0.014 | 0.00577 | -0.034 | 2.369
-1.5 | 0.075 | 0.00581 | -0.034 | 12.926
-1 | 0.137 | 0.00588 | -0.035 | 23.249
-0.5 | 0.199 | 0.0059 | -0.035 | 33.683
0 | 0.261 | 0.00567 | -0.036 | 45.945
0.5 | 0.322 | 0.00507 | -0.037 | 63.387
1 | 0.383 | 0.00521 | -0.037 | 73.538
1.5 | 0.444 | 0.00534 | -0.038 | 83.13
2 | 0.505 | 0.00547 | -0.038 | 92.488
2.5 | 0.567 | 0.00563 | -0.039 | 100.63
3 | 0.628 | 0.00577 | -0.039 | 108.858
3.5 | 0.689 | 0.0061 | -0.04 | 112.95
4 | 0.748 | 0.00653 | -0.04 | 114.643
4.5 | 0.807 | 0.00666 | -0.041 | 121.118
5 | 0.864 | 0.00729 | -0.041 | 118.491
5.5 | 0.921 | 0.00766 | -0.042 | 120.262
6 | 0.975 | 0.00802 | -0.043 | 121.556
6.5 | 1.027 | 0.00784 | -0.043 | 131.027
7 | 1.077 | 0.00815 | -0.044 | 132.166
7.5 | 1.121 | 0.00945 | -0.044 | 118.59
8 | 1.159 | 0.00994 | -0.045 | 116.597
8.5 | 1.191 | 0.01045 | -0.045 | 113.901
9 | 1.216 | 0.01099 | -0.045 | 110.587
9.5 | 1.233 | 0.01171 | -0.046 | 105.36
10 | 1.235 | 0.01253 | -0.046 | 98.561
10.5 | 1.224 | 0.0135 | -0.047 | 90.661
11 | 1.2 | 0.01459 | -0.047 | 82.283
11.5 | 1.164 | 0.01591 | -0.047 | 73.156
12 | 1.116 | 0.01704 | -0.048 | 65.486
12.5 | 1.05 | 0.02 | -0.048 | 52.5
13 | 0.973 | 0.02361 | -0.048 | 41.194
13.5 | 0.893 | 0.02576 | -0.048 | 34.664
14 | 0.722 | 0.07478 | -0.038 | 9.654
14.5 | 0.631 | 0.08809 | -0.035 | 7.16
15 | 0.538 | 0.10317 | -0.031 | 5.216

## 142. Re 18M Mach 0.25 (2)
BIGFOIL.COM POLAR EXPORT
NACA64-412 a=0.2
NACA64-412 a=0.2 |  |  |  | Cl Max: | 1.7411 | at alpha= | 17.5 | deg
XFOIL ncrit=9 |  |  |  | L/D Max: | 142.739 | at alpha= | 8 | deg
Re: | 18000000 |  |  | Cd Min: | 0.21567 | at alpha= | -19.5 | deg
Mach: | 0.25 |  |  | Cl=0 at alpha= | -2.1637 | deg
|  |  |  | @ Cl=0.1, Cd= | 0.0048876
|  |  |  | @ Cl=0.4, Cd= | 0.0041009
|  |  |  | @ Cl=0.6, Cd= | 0.0045358
alpha (deg) | Cl | Cd | Cm | Cl/Cd
-19.5 | -0.7377 | 0.21567 | 0.0497 | -3.4205
-19 | -0.7211 | 0.20856 | 0.0448 | -3.4575
-18.5 | -0.7058 | 0.20141 | 0.0404 | -3.5043
-18 | -0.6907 | 0.19486 | 0.0365 | -3.5446
-17.5 | -0.697 | 0.18043 | 0.0287 | -3.863
-17 | -0.7115 | 0.1644 | 0.0193 | -4.3279
-16.5 | -1.2146 | 0.05539 | -0.0646 | -21.9281
-16 | -1.2496 | 0.04485 | -0.0719 | -27.8618
-15.5 | -1.3082 | 0.03519 | -0.0749 | -37.1753
-15 | -1.3637 | 0.02888 | -0.07 | -47.2195
-14.5 | -1.3956 | 0.02414 | -0.0612 | -57.8128
-14 | -1.3831 | 0.01984 | -0.0562 | -69.7127
-13.5 | -1.3474 | 0.01691 | -0.0524 | -79.6807
-13 | -1.3012 | 0.01472 | -0.0493 | -88.3967
-12.5 | -1.2477 | 0.01322 | -0.0469 | -94.3797
-12 | -1.1933 | 0.01177 | -0.0446 | -101.3849
-11.5 | -1.1341 | 0.0109 | -0.0429 | -104.0459
-11 | -1.0754 | 0.01001 | -0.0413 | -107.4326
-10.5 | -1.0148 | 0.0094 | -0.04 | -107.9574
-10 | -0.9539 | 0.00888 | -0.039 | -107.4212
-9.5 | -0.8928 | 0.00843 | -0.0381 | -105.9075
-9 | -0.8317 | 0.00802 | -0.0373 | -103.7032
-8.5 | -0.7712 | 0.00754 | -0.0366 | -102.2812
-8 | -0.7106 | 0.00714 | -0.0361 | -99.5238
-7.5 | -0.6495 | 0.00685 | -0.0358 | -94.8175
-7 | -0.5884 | 0.00658 | -0.0356 | -89.4225
-6 | -0.4664 | 0.00612 | -0.0355 | -76.2092
-5.5 | -0.4057 | 0.00587 | -0.0355 | -69.1141
-5 | -0.3448 | 0.00568 | -0.0356 | -60.7042
-4.5 | -0.2839 | 0.00554 | -0.0359 | -51.2455
-4 | -0.2231 | 0.0054 | -0.0362 | -41.3148
-3.5 | -0.1624 | 0.00526 | -0.0365 | -30.8745
-3 | -0.1016 | 0.00517 | -0.037 | -19.6518
-2.5 | -0.0409 | 0.00508 | -0.0374 | -8.0512
-2 | 0.0199 | 0.00498 | -0.0379 | 3.996
-1.5 | 0.0806 | 0.00491 | -0.0385 | 16.4155
-1 | 0.1413 | 0.00484 | -0.039 | 29.1942
-0.5 | 0.2019 | 0.00477 | -0.0396 | 42.327
0 | 0.2624 | 0.00464 | -0.0402 | 56.5517
0.5 | 0.3229 | 0.00453 | -0.0409 | 71.2804
1.5 | 0.4415 | 0.00387 | -0.0423 | 114.0827
2 | 0.5002 | 0.00408 | -0.0428 | 122.598
2.5 | 0.5597 | 0.0042 | -0.0434 | 133.2619
3 | 0.6173 | 0.00468 | -0.0437 | 131.9017
3.5 | 0.6754 | 0.00512 | -0.0441 | 131.9141
4 | 0.7333 | 0.00555 | -0.0443 | 132.1261
4.5 | 0.7909 | 0.00597 | -0.0445 | 132.4791
5 | 0.8486 | 0.00637 | -0.0446 | 133.2182
5.5 | 0.9062 | 0.00674 | -0.0447 | 134.451
6 | 0.9643 | 0.00704 | -0.0448 | 136.9744
6.5 | 1.0223 | 0.00733 | -0.0448 | 139.4679
7 | 1.0798 | 0.00766 | -0.0447 | 140.9661
7.5 | 1.1366 | 0.00802 | -0.0445 | 141.7207
8 | 1.1933 | 0.00836 | -0.0442 | 142.7392
8.5 | 1.2487 | 0.00879 | -0.0436 | 142.0592
9 | 1.304 | 0.00917 | -0.0429 | 142.2028
9.5 | 1.3566 | 0.00962 | -0.0417 | 141.0187
10 | 1.4078 | 0.01007 | -0.0402 | 139.8014
10.5 | 1.4574 | 0.01077 | -0.0385 | 135.3203
11 | 1.5041 | 0.01154 | -0.0363 | 130.338
11.5 | 1.547 | 0.01237 | -0.0335 | 125.0606
12 | 1.5787 | 0.01322 | -0.0288 | 119.4175
12.5 | 1.5938 | 0.0144 | -0.0218 | 110.6806
13 | 1.6153 | 0.0159 | -0.0169 | 101.5912
13.5 | 1.6383 | 0.01765 | -0.0129 | 92.8215
14 | 1.6639 | 0.01951 | -0.0096 | 85.2845
14.5 | 1.684 | 0.02192 | -0.0063 | 76.8248
15 | 1.7031 | 0.02463 | -0.0035 | 69.1474
15.5 | 1.7174 | 0.02789 | -0.001 | 61.5776
16 | 1.7224 | 0.03211 | 0.0013 | 53.6406
16.5 | 1.735 | 0.03609 | 0.0027 | 48.0743
17 | 1.7396 | 0.04108 | 0.0037 | 42.3466
17.5 | 1.7411 | 0.04671 | 0.004 | 37.2747
18 | 1.7349 | 0.05355 | 0.0034 | 32.3978
18.5 | 1.7316 | 0.06051 | 0.0022 | 28.6168
19 | 1.7142 | 0.06958 | -0.0005 | 24.6364
19.5 | 1.693 | 0.0798 | -0.0043 | 21.2155
20 | 1.6646 | 0.09161 | -0.0098 | 18.1705

## 143. Re 18M Mach 0.50 (1)
BIGFOIL.COM POLAR EXPORT
NACA64-412 a=0.2
NACA64-412 a=0.2 |  |  |  | Cl Max: | 1.19 | at alpha= | 20 | deg
JavaFoil+Calcfoil stall+Eppler ext transition |  |  |  | L/D Max: | 125.726 | at alpha= | 4.5 | deg
Re: | 18000000 |  |  | Cd Min: | 0.00526 | at alpha= | 0.5 | deg
Mach: | 0.5 |  |  | Cl=0 at alpha= | -2.1103 | deg
|  |  |  | @ Cl=0.1, Cd= | 0.0059555
|  |  |  | @ Cl=0.4, Cd= | 0.0053729
|  |  |  | @ Cl=0.6, Cd= | 0.0058784
alpha (deg) | Cl | Cd | Cm | Cl/Cd
-20 | -0.98 | 0.17432 | -0.013 | -5.623
-19.5 | -0.954 | 0.16135 | -0.013 | -5.916
-19 | -0.927 | 0.15415 | -0.013 | -6.014
-18.5 | -0.9 | 0.1506 | -0.013 | -5.975
-18 | -0.872 | 0.1467 | -0.013 | -5.946
-17.5 | -0.845 | 0.13758 | -0.013 | -6.143
-17 | -0.819 | 0.12864 | -0.013 | -6.363
-16.5 | -0.792 | 0.12243 | -0.014 | -6.467
-16 | -0.765 | 0.1153 | -0.014 | -6.632
-15.5 | -0.737 | 0.1101 | -0.014 | -6.69
-15 | -0.709 | 0.10387 | -0.014 | -6.829
-14.5 | -0.691 | 0.08443 | -0.016 | -8.181
-14 | -0.672 | 0.07173 | -0.018 | -9.371
-13.5 | -0.626 | 0.09399 | -0.014 | -6.661
-13 | -0.6 | 0.08565 | -0.015 | -7.004
-12.5 | -0.574 | 0.07733 | -0.016 | -7.426
-12 | -0.55 | 0.06873 | -0.017 | -8.005
-11.5 | -0.531 | 0.05759 | -0.019 | -9.213
-11 | -0.583 | 0.01326 | -0.027 | -43.999
-10.5 | -0.565 | 0.01054 | -0.029 | -53.609
-10 | -0.433 | 0.06679 | -0.014 | -6.487
-9.5 | -0.407 | 0.0595 | -0.016 | -6.838
-9 | -0.382 | 0.05269 | -0.017 | -7.241
-8.5 | -0.362 | 0.04209 | -0.021 | -8.592
-8 | -0.402 | 0.00863 | -0.031 | -46.511
-7.5 | -0.297 | 0.0475 | -0.016 | -6.249
-7 | -0.269 | 0.04692 | -0.015 | -5.723
-6.5 | -0.242 | 0.04161 | -0.017 | -5.816
-6 | -0.339 | 0.03676 | -0.02 | -9.23
-5.5 | -0.402 | 0.00725 | -0.034 | -55.527
-5 | -0.362 | 0.00693 | -0.035 | -52.177
-4.5 | -0.309 | 0.00666 | -0.035 | -46.351
-4 | -0.249 | 0.00638 | -0.036 | -39.1
-3.5 | -0.186 | 0.00621 | -0.036 | -29.949
-3 | -0.12 | 0.0061 | -0.037 | -19.722
-2.5 | -0.053 | 0.00598 | -0.037 | -8.859
-2 | 0.015 | 0.00592 | -0.038 | 2.577
-1.5 | 0.084 | 0.00593 | -0.038 | 14.153
-1 | 0.153 | 0.00604 | -0.039 | 25.302
-0.5 | 0.222 | 0.00607 | -0.04 | 36.632
0 | 0.291 | 0.00587 | -0.04 | 49.654
0.5 | 0.359 | 0.00526 | -0.041 | 68.249
1 | 0.428 | 0.00545 | -0.041 | 78.563
1.5 | 0.496 | 0.00561 | -0.042 | 88.468
2 | 0.565 | 0.00576 | -0.043 | 98.053
2.5 | 0.633 | 0.00599 | -0.043 | 105.681
3 | 0.701 | 0.00589 | -0.044 | 118.884
3.5 | 0.768 | 0.00634 | -0.044 | 121.154
4 | 0.833 | 0.00693 | -0.045 | 120.172
4.5 | 0.898 | 0.00714 | -0.046 | 125.726
5 | 0.959 | 0.00872 | -0.046 | 109.894
5.5 | 1.015 | 0.00928 | -0.047 | 109.418
6 | 1.067 | 0.00979 | -0.047 | 108.955
6.5 | 1.111 | 0.01042 | -0.048 | 106.673
7 | 1.145 | 0.01122 | -0.048 | 102.066
7.5 | 1.16 | 0.01209 | -0.049 | 95.914
8 | 1.13 | 0.01319 | -0.049 | 85.66
8.5 | 0.952 | 0.01524 | -0.049 | 62.47
9 | 0.725 | 0.01583 | -0.05 | 45.829
9.5 | 0.752 | 0.01806 | -0.05 | 41.628
10 | 0.785 | 0.0176 | -0.051 | 44.605
10.5 | 0.812 | 0.01971 | -0.051 | 41.2
11 | 0.835 | 0.02313 | -0.051 | 36.084
11.5 | 0.744 | 0.0744 | -0.033 | 10.001
12 | 0.897 | 0.02382 | -0.052 | 37.66
12.5 | 0.919 | 0.02791 | -0.052 | 32.925
13 | 0.932 | 0.0353 | -0.051 | 26.41
13.5 | 0.975 | 0.03099 | -0.053 | 31.452
14 | 0.975 | 0.04422 | -0.051 | 22.053
14.5 | 0.996 | 0.05052 | -0.051 | 19.71
15 | 0.93 | 0.10855 | -0.037 | 8.568
15.5 | 0.951 | 0.12255 | -0.036 | 7.764
16 | 0.978 | 0.12976 | -0.036 | 7.54
16.5 | 1.009 | 0.1324 | -0.038 | 7.619
17 | 1.028 | 0.14831 | -0.037 | 6.934
17.5 | 1.057 | 0.15413 | -0.038 | 6.856
18 | 1.085 | 0.15744 | -0.04 | 6.894
18.5 | 1.113 | 0.16492 | -0.041 | 6.748
19 | 1.135 | 0.17581 | -0.04 | 6.458
19.5 | 1.162 | 0.18839 | -0.041 | 6.166
20 | 1.19 | 0.19172 | -0.042 | 6.208

## 144. Re 18M Mach 0.50 (2)
BIGFOIL.COM POLAR EXPORT
NACA64-412 a=0.2
NACA64-412 a=0.2 |  |  |  | Cl Max: | 1.4248 | at alpha= | 8.5 | deg
XFOIL ncrit=9 |  |  |  | L/D Max: | 152.372 | at alpha= | 3 | deg
Re: | 18000000 |  |  | Cd Min: | 0.02069 | at alpha= | 10 | deg
Mach: | 0.5 |  |  | Cl=0 at alpha= | -99 | deg
|  |  |  | @ Cl=0.1, Cd= | 0.00475
|  |  |  | @ Cl=0.4, Cd= | 0.0045315
|  |  |  | @ Cl=0.6, Cd= | 0.0040488
alpha (deg) | Cl | Cd | Cm | Cl/Cd
0 | 0.3043 | 0.00475 | -0.0459 | 64.0632
0.5 | 0.3737 | 0.0046 | -0.0466 | 81.2391
1 | 0.4428 | 0.00442 | -0.0473 | 100.181
1.5 | 0.5102 | 0.00381 | -0.0481 | 133.9108
2 | 0.5785 | 0.00394 | -0.0486 | 146.8274
2.5 | 0.6457 | 0.00428 | -0.049 | 150.8645
3 | 0.7131 | 0.00468 | -0.0492 | 152.3718
3.5 | 0.7785 | 0.00533 | -0.049 | 146.06
4 | 0.8436 | 0.00597 | -0.0486 | 141.3065
4.5 | 0.9088 | 0.00656 | -0.0479 | 138.5366
5 | 0.974 | 0.00714 | -0.0469 | 136.4146
5.5 | 1.0411 | 0.00756 | -0.0458 | 137.7116
6 | 1.1087 | 0.00798 | -0.0446 | 138.9348
6.5 | 1.1761 | 0.00841 | -0.0429 | 139.8454
7 | 1.2418 | 0.00893 | -0.0406 | 139.0594
7.5 | 1.307 | 0.00946 | -0.0377 | 138.1607
8 | 1.3681 | 0.01012 | -0.0339 | 135.1877
8.5 | 1.4248 | 0.01083 | -0.0289 | 131.5605
10 | 1.4116 | 0.02069 | 0.0001 | 68.2262

## 145. Re 20M Mach 0.00 (1)
BIGFOIL.COM POLAR EXPORT
NACA64-412 a=0.2
NACA64-412 a=0.2 |  |  |  | Cl Max: | 1.267 | at alpha= | 11 | deg
JavaFoil+Calcfoil stall+Eppler ext transition |  |  |  | L/D Max: | 136.812 | at alpha= | 7.5 | deg
Re: | 20000000 |  |  | Cd Min: | 0.00515 | at alpha= | 1 | deg
Mach: | 0 |  |  | Cl=0 at alpha= | -2.1102 | deg
|  |  |  | @ Cl=0.1, Cd= | 0.00581
|  |  |  | @ Cl=0.4, Cd= | 0.0051844
|  |  |  | @ Cl=0.6, Cd= | 0.0057002
alpha (deg) | Cl | Cd | Cm | Cl/Cd
-16 | -0.541 | 0.11678 | -0.01 | -4.631
-15.5 | -0.561 | 0.10975 | -0.011 | -5.108
-15 | -0.579 | 0.1038 | -0.011 | -5.579
-14.5 | -0.597 | 0.0962 | -0.011 | -6.2
-14 | -0.611 | 0.0923 | -0.011 | -6.623
-13.5 | -0.626 | 0.08505 | -0.012 | -7.36
-13 | -0.637 | 0.07983 | -0.013 | -7.978
-12.5 | -0.644 | 0.07511 | -0.013 | -8.572
-12 | -0.65 | 0.06544 | -0.015 | -9.928
-11.5 | -0.646 | 0.06188 | -0.015 | -10.446
-11 | -0.767 | 0.01011 | -0.024 | -75.858
-10.5 | -0.766 | 0.00875 | -0.025 | -87.535
-10 | -0.747 | 0.00835 | -0.025 | -89.521
-9.5 | -0.724 | 0.00803 | -0.026 | -90.135
-9 | -0.696 | 0.00778 | -0.026 | -89.533
-8.5 | -0.664 | 0.00752 | -0.027 | -88.296
-8 | -0.625 | 0.00728 | -0.027 | -85.823
-7.5 | -0.583 | 0.00709 | -0.028 | -82.183
-7 | -0.537 | 0.00686 | -0.028 | -78.344
-6.5 | -0.49 | 0.00668 | -0.028 | -73.319
-6 | -0.439 | 0.00653 | -0.029 | -67.276
-5.5 | -0.387 | 0.00635 | -0.029 | -60.999
-5 | -0.333 | 0.00618 | -0.03 | -53.936
-4.5 | -0.278 | 0.00604 | -0.03 | -45.956
-4 | -0.221 | 0.00594 | -0.031 | -37.196
-3.5 | -0.163 | 0.00585 | -0.031 | -27.915
-3 | -0.105 | 0.00579 | -0.032 | -18.13
-2.5 | -0.046 | 0.00573 | -0.032 | -8.036
-2 | 0.013 | 0.00577 | -0.033 | 2.295
-1.5 | 0.073 | 0.00581 | -0.033 | 12.52
-1 | 0.132 | 0.00581 | -0.034 | 22.788
-0.5 | 0.193 | 0.00586 | -0.034 | 32.86
0 | 0.252 | 0.00562 | -0.035 | 44.874
0.5 | 0.311 | 0.00561 | -0.035 | 55.488
1 | 0.371 | 0.00515 | -0.036 | 71.938
1.5 | 0.43 | 0.00522 | -0.036 | 82.361
2 | 0.49 | 0.00537 | -0.037 | 91.224
2.5 | 0.549 | 0.00551 | -0.037 | 99.639
3 | 0.608 | 0.00573 | -0.038 | 106.159
3.5 | 0.667 | 0.00599 | -0.039 | 111.241
4 | 0.725 | 0.00638 | -0.039 | 113.63
4.5 | 0.782 | 0.00683 | -0.04 | 114.562
5 | 0.838 | 0.00704 | -0.04 | 119.103
5.5 | 0.893 | 0.00733 | -0.041 | 121.778
6 | 0.947 | 0.00757 | -0.041 | 125.147
6.5 | 0.999 | 0.0079 | -0.042 | 126.418
7 | 1.049 | 0.0077 | -0.042 | 136.185
7.5 | 1.096 | 0.00801 | -0.043 | 136.812
8 | 1.138 | 0.00834 | -0.043 | 136.451
8.5 | 1.176 | 0.00966 | -0.044 | 121.783
9 | 1.209 | 0.01006 | -0.044 | 120.174
9.5 | 1.237 | 0.01059 | -0.045 | 116.776
10 | 1.254 | 0.01118 | -0.045 | 112.231
10.5 | 1.264 | 0.01189 | -0.046 | 106.306
11 | 1.267 | 0.01262 | -0.046 | 100.396
11.5 | 1.262 | 0.01328 | -0.046 | 95.047
12 | 1.251 | 0.01421 | -0.047 | 88.016
12.5 | 1.231 | 0.01561 | -0.047 | 78.86
13 | 1.209 | 0.01641 | -0.047 | 73.658
13.5 | 1.178 | 0.01801 | -0.048 | 65.396
14 | 1.143 | 0.01964 | -0.048 | 58.209
14.5 | 1.103 | 0.02195 | -0.048 | 50.274
15 | 1.061 | 0.02435 | -0.048 | 43.583
15.5 | 1.016 | 0.02734 | -0.048 | 37.171
16 | 0.965 | 0.03299 | -0.048 | 29.237

## 146. Re 20M Mach 0.00 (2)
BIGFOIL.COM POLAR EXPORT
NACA64-412 a=0.2
NACA64-412 a=0.2 |  |  |  | Cl Max: | 1.8355 | at alpha= | 19.5 | deg
XFOIL ncrit=9 |  |  |  | L/D Max: | 146.569 | at alpha= | 9.5 | deg
Re: | 20000000 |  |  | Cd Min: | 0.05042 | at alpha= | 20 | deg
Mach: | 0 |  |  | Cl=0 at alpha= | -2.1578 | deg
|  |  |  | @ Cl=0.1, Cd= | 0.0048
|  |  |  | @ Cl=0.4, Cd= | 0.0042185
|  |  |  | @ Cl=0.6, Cd= | 0.0047301
alpha (deg) | Cl | Cd | Cm | Cl/Cd
-20 | -1.6737 | 0.02926 | -0.0615 | -57.201
-19.5 | -1.6765 | 0.02595 | -0.0587 | -64.605
-18 | -1.6577 | 0.02018 | -0.0436 | -82.1457
-17.5 | -1.633 | 0.01856 | -0.0401 | -87.9849
-17 | -1.5967 | 0.01728 | -0.0381 | -92.4016
-16.5 | -1.5577 | 0.016 | -0.0364 | -97.3563
-16 | -1.5135 | 0.01508 | -0.0352 | -100.3647
-15.5 | -1.4686 | 0.0141 | -0.0341 | -104.156
-15 | -1.4233 | 0.01303 | -0.0331 | -109.2325
-14.5 | -1.3748 | 0.01225 | -0.0324 | -112.2286
-14 | -1.3243 | 0.01162 | -0.0319 | -113.9673
-13.5 | -1.273 | 0.01105 | -0.0315 | -115.2036
-13 | -1.2216 | 0.01042 | -0.0311 | -117.2361
-12.5 | -1.1697 | 0.00979 | -0.0308 | -119.4791
-12 | -1.1163 | 0.00933 | -0.0306 | -119.6463
-11.5 | -1.0622 | 0.00893 | -0.0306 | -118.9474
-11 | -1.0076 | 0.00857 | -0.0306 | -117.5729
-10.5 | -0.9526 | 0.00822 | -0.0306 | -115.8881
-10 | -0.8973 | 0.0079 | -0.0307 | -113.5823
-9.5 | -0.8417 | 0.00758 | -0.0308 | -111.0422
-9 | -0.786 | 0.00723 | -0.0309 | -108.7137
-8.5 | -0.7301 | 0.00691 | -0.031 | -105.6585
-8 | -0.6735 | 0.00666 | -0.0313 | -101.1261
-7.5 | -0.6167 | 0.00646 | -0.0316 | -95.4644
-6 | -0.4451 | 0.00585 | -0.0326 | -76.0855
-5.5 | -0.3877 | 0.00565 | -0.033 | -68.6195
-5 | -0.33 | 0.00551 | -0.0334 | -59.8911
-4.5 | -0.2721 | 0.00539 | -0.0339 | -50.4824
-4 | -0.2142 | 0.00526 | -0.0343 | -40.7224
-3.5 | -0.1562 | 0.00516 | -0.0348 | -30.2713
-3 | -0.098 | 0.00507 | -0.0353 | -19.3294
-2.5 | -0.0399 | 0.00497 | -0.0359 | -8.0282
-2 | 0.0184 | 0.00491 | -0.0364 | 3.7475
-1.5 | 0.0767 | 0.00482 | -0.037 | 15.9129
-1 | 0.135 | 0.00477 | -0.0376 | 28.3019
-0.5 | 0.1934 | 0.00469 | -0.0382 | 41.2367
0 | 0.2516 | 0.00459 | -0.0388 | 54.8148
0.5 | 0.3097 | 0.0045 | -0.0394 | 68.8222
1 | 0.3675 | 0.00441 | -0.04 | 83.3333
1.5 | 0.4235 | 0.00408 | -0.0407 | 103.799
2 | 0.4801 | 0.00413 | -0.0413 | 116.247
2.5 | 0.5374 | 0.00423 | -0.0419 | 127.0449
3 | 0.5928 | 0.00468 | -0.0423 | 126.6667
3.5 | 0.6488 | 0.00507 | -0.0427 | 127.9684
4.5 | 0.7603 | 0.00579 | -0.0435 | 131.3126
5 | 0.8159 | 0.00612 | -0.0438 | 133.317
5.5 | 0.8712 | 0.00646 | -0.0441 | 134.8607
6 | 0.9267 | 0.00673 | -0.0444 | 137.6969
6.5 | 0.982 | 0.00699 | -0.0447 | 140.4864
7 | 1.0368 | 0.00729 | -0.045 | 142.2222
7.5 | 1.0912 | 0.00757 | -0.0452 | 144.148
8 | 1.1451 | 0.00789 | -0.0454 | 145.1331
8.5 | 1.1984 | 0.00822 | -0.0454 | 145.7908
9 | 1.2509 | 0.00857 | -0.0454 | 145.9627
9.5 | 1.303 | 0.00889 | -0.0453 | 146.5692
10 | 1.3524 | 0.00929 | -0.0447 | 145.5759
10.5 | 1.4016 | 0.00966 | -0.0441 | 145.0932
11 | 1.4502 | 0.0102 | -0.0436 | 142.1765
11.5 | 1.497 | 0.01079 | -0.0428 | 138.7396
12 | 1.5419 | 0.01143 | -0.0417 | 134.8994
12.5 | 1.5843 | 0.01213 | -0.0402 | 130.6101
13 | 1.6235 | 0.01287 | -0.0383 | 126.1461
13.5 | 1.6519 | 0.01373 | -0.0345 | 120.3132
14 | 1.6711 | 0.01451 | -0.0292 | 115.1688
15 | 1.7113 | 0.01713 | -0.0213 | 99.9008
15.5 | 1.7318 | 0.01877 | -0.0183 | 92.2643
16 | 1.7523 | 0.02059 | -0.0158 | 85.1044
16.5 | 1.7708 | 0.02272 | -0.0135 | 77.9401
17 | 1.7874 | 0.02515 | -0.0114 | 71.0696
17.5 | 1.8018 | 0.0279 | -0.0097 | 64.5806
18 | 1.8105 | 0.03128 | -0.0081 | 57.8804
18.5 | 1.8252 | 0.03439 | -0.0072 | 53.0736
19 | 1.833 | 0.03834 | -0.0065 | 47.8091
19.5 | 1.8355 | 0.04308 | -0.0063 | 42.6068
20 | 1.8175 | 0.05042 | -0.0066 | 36.0472

## 147. Re 20M Mach 0.10 (1)
BIGFOIL.COM POLAR EXPORT
NACA64-412 a=0.2
NACA64-412 a=0.2 |  |  |  | Cl Max: | 1.26 | at alpha= | 10.5 | deg
JavaFoil+Calcfoil stall+Eppler ext transition |  |  |  | L/D Max: | 136.795 | at alpha= | 7 | deg
Re: | 20000000 |  |  | Cd Min: | 0.00516 | at alpha= | 1 | deg
Mach: | 0.1 |  |  | Cl=0 at alpha= | -2.1102 | deg
|  |  |  | @ Cl=0.1, Cd= | 0.00583
|  |  |  | @ Cl=0.4, Cd= | 0.0052058
|  |  |  | @ Cl=0.6, Cd= | 0.0056627
alpha (deg) | Cl | Cd | Cm | Cl/Cd
-15.5 | -0.522 | 0.11111 | -0.011 | -4.7
-15 | -0.544 | 0.10567 | -0.011 | -5.148
-14.5 | -0.565 | 0.0993 | -0.011 | -5.686
-14 | -0.583 | 0.09382 | -0.011 | -6.219
-13.5 | -0.601 | 0.08784 | -0.012 | -6.837
-13 | -0.616 | 0.08122 | -0.012 | -7.579
-12.5 | -0.626 | 0.07655 | -0.013 | -8.178
-12 | -0.63 | 0.07049 | -0.014 | -8.94
-11.5 | -0.632 | 0.06413 | -0.015 | -9.86
-11 | -0.729 | 0.01422 | -0.023 | -51.269
-10.5 | -0.758 | 0.00882 | -0.025 | -85.894
-10 | -0.741 | 0.00844 | -0.026 | -87.849
-9.5 | -0.72 | 0.0081 | -0.026 | -88.951
-9 | -0.694 | 0.00781 | -0.026 | -88.813
-8.5 | -0.663 | 0.00757 | -0.027 | -87.586
-8 | -0.625 | 0.00735 | -0.027 | -85.038
-7.5 | -0.583 | 0.00711 | -0.028 | -82.031
-7 | -0.538 | 0.00692 | -0.028 | -77.81
-6.5 | -0.491 | 0.00673 | -0.029 | -72.91
-6 | -0.441 | 0.00659 | -0.029 | -66.929
-5.5 | -0.389 | 0.00638 | -0.03 | -60.913
-5 | -0.335 | 0.00619 | -0.03 | -54.065
-4.5 | -0.279 | 0.00604 | -0.031 | -46.147
-4 | -0.222 | 0.00594 | -0.031 | -37.367
-3.5 | -0.164 | 0.00589 | -0.031 | -27.861
-3 | -0.106 | 0.00579 | -0.032 | -18.237
-2.5 | -0.046 | 0.00575 | -0.032 | -8.053
-2 | 0.013 | 0.00577 | -0.033 | 2.309
-1.5 | 0.073 | 0.00583 | -0.033 | 12.552
-1 | 0.133 | 0.00583 | -0.034 | 22.828
-0.5 | 0.193 | 0.00585 | -0.035 | 33.064
0 | 0.254 | 0.00566 | -0.035 | 44.762
0.5 | 0.313 | 0.0056 | -0.036 | 55.869
1 | 0.373 | 0.00516 | -0.036 | 72.212
1.5 | 0.432 | 0.00526 | -0.037 | 82.248
2 | 0.492 | 0.00539 | -0.037 | 91.338
2.5 | 0.552 | 0.0055 | -0.038 | 100.283
3 | 0.611 | 0.0057 | -0.038 | 107.11
3.5 | 0.67 | 0.00602 | -0.039 | 111.354
4 | 0.728 | 0.00644 | -0.039 | 113.171
4.5 | 0.786 | 0.00684 | -0.04 | 114.913
5 | 0.842 | 0.00703 | -0.04 | 119.795
5.5 | 0.897 | 0.00733 | -0.041 | 122.458
6 | 0.951 | 0.00764 | -0.041 | 124.569
6.5 | 1.003 | 0.00788 | -0.042 | 127.362
7 | 1.054 | 0.0077 | -0.042 | 136.795
7.5 | 1.1 | 0.00807 | -0.043 | 136.346
8 | 1.142 | 0.00934 | -0.044 | 122.253
8.5 | 1.179 | 0.00973 | -0.044 | 121.134
9 | 1.211 | 0.01016 | -0.044 | 119.142
9.5 | 1.237 | 0.01071 | -0.045 | 115.59
10 | 1.253 | 0.01132 | -0.045 | 110.705
10.5 | 1.26 | 0.01207 | -0.046 | 104.458
11 | 1.26 | 0.01283 | -0.046 | 98.198
11.5 | 1.252 | 0.01366 | -0.047 | 91.627
12 | 1.236 | 0.01476 | -0.047 | 83.768
12.5 | 1.212 | 0.01603 | -0.047 | 75.617
13 | 1.184 | 0.01719 | -0.048 | 68.86
13.5 | 1.149 | 0.0186 | -0.048 | 61.77
14 | 1.109 | 0.02037 | -0.048 | 54.435
14.5 | 1.063 | 0.023 | -0.048 | 46.207
15 | 1.015 | 0.02572 | -0.048 | 39.452
15.5 | 0.959 | 0.03115 | -0.048 | 30.784

## 148. Re 20M Mach 0.10 (2)
BIGFOIL.COM POLAR EXPORT
NACA64-412 a=0.2
NACA64-412 a=0.2 |  |  |  | Cl Max: | 1.8247 | at alpha= | 19 | deg
XFOIL ncrit=9 |  |  |  | L/D Max: | 146.091 | at alpha= | 9.5 | deg
Re: | 20000000 |  |  | Cd Min: | 0.05521 | at alpha= | 20 | deg
Mach: | 0.1 |  |  | Cl=0 at alpha= | -2.1587 | deg
|  |  |  | @ Cl=0.1, Cd= | 0.0048068
|  |  |  | @ Cl=0.4, Cd= | 0.0042232
|  |  |  | @ Cl=0.6, Cd= | 0.0047136
alpha (deg) | Cl | Cd | Cm | Cl/Cd
-20 | -1.6081 | 0.03764 | -0.0662 | -42.7232
-19.5 | -1.6255 | 0.03186 | -0.0662 | -51.0201
-19 | -1.6323 | 0.02786 | -0.0641 | -58.5894
-18.5 | -1.6356 | 0.02486 | -0.0601 | -65.7924
-18 | -1.6358 | 0.02287 | -0.054 | -71.526
-17.5 | -1.6271 | 0.0213 | -0.0477 | -76.3897
-17 | -1.5973 | 0.0197 | -0.0446 | -81.0812
-16.5 | -1.5668 | 0.01772 | -0.0418 | -88.4199
-16 | -1.5267 | 0.01632 | -0.0398 | -93.5478
-15.5 | -1.4827 | 0.01514 | -0.0382 | -97.9326
-15 | -1.4354 | 0.01419 | -0.037 | -101.1557
-14.5 | -1.3885 | 0.01306 | -0.0357 | -106.317
-14 | -1.3395 | 0.01209 | -0.0347 | -110.794
-13.5 | -1.2874 | 0.01143 | -0.034 | -112.6334
-13 | -1.2345 | 0.01083 | -0.0335 | -113.9889
-12.5 | -1.1817 | 0.01016 | -0.0329 | -116.3091
-12 | -1.1282 | 0.00955 | -0.0324 | -118.1361
-11.5 | -1.0733 | 0.00911 | -0.0322 | -117.8156
-11 | -1.0178 | 0.00871 | -0.032 | -116.8542
-10.5 | -0.962 | 0.00834 | -0.0318 | -115.3477
-10 | -0.9058 | 0.008 | -0.0318 | -113.225
-9.5 | -0.8493 | 0.00768 | -0.0318 | -110.5859
-9 | -0.7929 | 0.00733 | -0.0318 | -108.1719
-8.5 | -0.7363 | 0.00697 | -0.0318 | -105.6385
-8 | -0.6792 | 0.0067 | -0.032 | -101.3731
-7.5 | -0.6217 | 0.00649 | -0.0322 | -95.7935
-7 | -0.564 | 0.00629 | -0.0324 | -89.6661
-6 | -0.4484 | 0.00587 | -0.033 | -76.3884
-5.5 | -0.3905 | 0.00567 | -0.0333 | -68.8713
-5 | -0.3323 | 0.00552 | -0.0337 | -60.1993
-4 | -0.2156 | 0.00528 | -0.0346 | -40.8333
-3.5 | -0.1572 | 0.00517 | -0.0351 | -30.4062
-2.5 | -0.04 | 0.00498 | -0.0361 | -8.0321
-2 | 0.0186 | 0.00491 | -0.0366 | 3.7882
-1.5 | 0.0773 | 0.00483 | -0.0372 | 16.0041
-1 | 0.136 | 0.00477 | -0.0378 | 28.5115
-0.5 | 0.1947 | 0.00469 | -0.0384 | 41.5139
0 | 0.2532 | 0.00459 | -0.039 | 55.1634
0.5 | 0.3117 | 0.0045 | -0.0396 | 69.2667
1 | 0.3699 | 0.00441 | -0.0402 | 83.8776
1.5 | 0.4263 | 0.00406 | -0.0409 | 105
2 | 0.4832 | 0.00413 | -0.0415 | 116.9976
3 | 0.5966 | 0.00469 | -0.0425 | 127.2068
3.5 | 0.6528 | 0.00508 | -0.0429 | 128.5039
4.5 | 0.7651 | 0.00581 | -0.0436 | 131.6867
5 | 0.821 | 0.00615 | -0.0439 | 133.4959
5.5 | 0.8767 | 0.00649 | -0.0442 | 135.0847
6 | 0.9326 | 0.00676 | -0.0445 | 137.9586
6.5 | 0.9884 | 0.00703 | -0.0448 | 140.5974
8 | 1.1528 | 0.00794 | -0.0452 | 145.1889
8.5 | 1.2064 | 0.00829 | -0.0452 | 145.5247
9 | 1.2594 | 0.00863 | -0.0451 | 145.9328
9.5 | 1.3119 | 0.00898 | -0.0449 | 146.0913
10 | 1.3613 | 0.0094 | -0.0442 | 144.8191
10.5 | 1.4111 | 0.00978 | -0.0435 | 144.2843
11 | 1.4593 | 0.01038 | -0.0427 | 140.5877
11.5 | 1.5064 | 0.01098 | -0.0417 | 137.1949
12 | 1.5505 | 0.01169 | -0.0403 | 132.6347
12.5 | 1.5928 | 0.01238 | -0.0386 | 128.6591
13 | 1.6292 | 0.01323 | -0.036 | 123.1444
13.5 | 1.6454 | 0.01414 | -0.0297 | 116.3649
14 | 1.6689 | 0.01508 | -0.0255 | 110.6698
14.5 | 1.6888 | 0.01648 | -0.0214 | 102.4757
15 | 1.7118 | 0.01796 | -0.0183 | 95.3118
15.5 | 1.7327 | 0.01975 | -0.0154 | 87.7316
16 | 1.7505 | 0.02193 | -0.0127 | 79.8222
16.5 | 1.77 | 0.02417 | -0.0106 | 73.2313
17 | 1.7852 | 0.02689 | -0.0086 | 66.389
17.5 | 1.7983 | 0.02994 | -0.007 | 60.0635
18 | 1.7981 | 0.03437 | -0.0053 | 52.316
18.5 | 1.8181 | 0.03728 | -0.0048 | 48.7688
19 | 1.8247 | 0.04165 | -0.0044 | 43.8103
19.5 | 1.8155 | 0.04795 | -0.0045 | 37.8624
20 | 1.8021 | 0.05521 | -0.0055 | 32.6408

## 149. Re 20M Mach 0.25 (1)
BIGFOIL.COM POLAR EXPORT
NACA64-412 a=0.2
NACA64-412 a=0.2 |  |  |  | Cl Max: | 1.236 | at alpha= | 10 | deg
JavaFoil+Calcfoil stall+Eppler ext transition |  |  |  | L/D Max: | 133.237 | at alpha= | 7 | deg
Re: | 20000000 |  |  | Cd Min: | 0.00521 | at alpha= | 1 | deg
Mach: | 0.25 |  |  | Cl=0 at alpha= | -2.1129 | deg
|  |  |  | @ Cl=0.1, Cd= | 0.0058621
|  |  |  | @ Cl=0.4, Cd= | 0.0052407
|  |  |  | @ Cl=0.6, Cd= | 0.10237
alpha (deg) | Cl | Cd | Cm | Cl/Cd
-14.5 | -0.267 | 0.11261 | -0.011 | -2.37
-14 | -0.327 | 0.10478 | -0.011 | -3.121
-13.5 | -0.381 | 0.09717 | -0.011 | -3.922
-13 | -0.43 | 0.09147 | -0.011 | -4.699
-12.5 | -0.472 | 0.08457 | -0.012 | -5.579
-12 | -0.502 | 0.07918 | -0.012 | -6.335
-11.5 | -0.526 | 0.07251 | -0.013 | -7.256
-11 | -0.544 | 0.06694 | -0.013 | -8.123
-10.5 | -0.557 | 0.05959 | -0.015 | -9.354
-10 | -0.565 | 0.05295 | -0.017 | -10.678
-9.5 | -0.685 | 0.00869 | -0.027 | -78.784
-9 | -0.672 | 0.00818 | -0.027 | -82.099
-8.5 | -0.651 | 0.00786 | -0.028 | -82.862
-8 | -0.62 | 0.0076 | -0.028 | -81.618
-7.5 | -0.583 | 0.00732 | -0.028 | -79.656
-7 | -0.542 | 0.00708 | -0.029 | -76.508
-6.5 | -0.497 | 0.00687 | -0.029 | -72.302
-6 | -0.448 | 0.0067 | -0.03 | -66.836
-5.5 | -0.396 | 0.00647 | -0.03 | -61.243
-5 | -0.342 | 0.00631 | -0.031 | -54.142
-4.5 | -0.285 | 0.00613 | -0.031 | -46.568
-4 | -0.228 | 0.00602 | -0.032 | -37.821
-3.5 | -0.168 | 0.00591 | -0.032 | -28.481
-3 | -0.108 | 0.00583 | -0.033 | -18.588
-2.5 | -0.048 | 0.00579 | -0.033 | -8.22
-2 | 0.014 | 0.00578 | -0.034 | 2.365
-1.5 | 0.075 | 0.00585 | -0.034 | 12.846
-1 | 0.137 | 0.00588 | -0.035 | 23.267
-0.5 | 0.199 | 0.0059 | -0.035 | 33.671
0 | 0.261 | 0.0057 | -0.036 | 45.732
0.5 | 0.322 | 0.00565 | -0.037 | 56.922
1 | 0.383 | 0.00521 | -0.037 | 73.515
1.5 | 0.444 | 0.00532 | -0.038 | 83.544
2 | 0.505 | 0.00543 | -0.038 | 93.08
2.5 | 0.567 | 0.00561 | -0.039 | 101.045
3 | 0.628 | 0.00582 | -0.039 | 107.867
3.5 | 0.689 | 0.00614 | -0.04 | 112.126
4 | 0.748 | 0.00661 | -0.04 | 113.235
4.5 | 0.807 | 0.00658 | -0.041 | 122.692
5 | 0.864 | 0.00726 | -0.041 | 119.043
5.5 | 0.921 | 0.0076 | -0.042 | 121.079
6 | 0.975 | 0.00789 | -0.043 | 123.549
6.5 | 1.027 | 0.00775 | -0.043 | 132.558
7 | 1.077 | 0.00808 | -0.044 | 133.237
7.5 | 1.122 | 0.00935 | -0.044 | 119.978
8 | 1.16 | 0.00978 | -0.045 | 118.604
8.5 | 1.192 | 0.01029 | -0.045 | 115.854
9 | 1.217 | 0.01081 | -0.046 | 112.59
9.5 | 1.234 | 0.01149 | -0.046 | 107.411
10 | 1.236 | 0.01229 | -0.046 | 100.598
10.5 | 1.225 | 0.01323 | -0.047 | 92.591
11 | 1.202 | 0.0143 | -0.047 | 84.071
11.5 | 1.165 | 0.01554 | -0.047 | 75.014
12 | 1.117 | 0.01678 | -0.048 | 66.571
12.5 | 1.051 | 0.01961 | -0.048 | 53.602
13 | 0.975 | 0.0229 | -0.048 | 42.569
13.5 | 0.895 | 0.02499 | -0.048 | 35.822
14 | 0.742 | 0.06098 | -0.041 | 12.166
14.5 | 0.627 | 0.09112 | -0.034 | 6.885
15 | 0.539 | 0.10237 | -0.031 | 5.261

## 150. Re 20M Mach 0.25 (2)
BIGFOIL.COM POLAR EXPORT
NACA64-412 a=0.2
NACA64-412 a=0.2 |  |  |  | Cl Max: | 1.7551 | at alpha= | 17.5 | deg
XFOIL ncrit=9 |  |  |  | L/D Max: | 144.836 | at alpha= | 8 | deg
Re: | 20000000 |  |  | Cd Min: | 0.21525 | at alpha= | -19.5 | deg
Mach: | 0.25 |  |  | Cl=0 at alpha= | -2.1617 | deg
|  |  |  | @ Cl=0.1, Cd= | 0.0048207
|  |  |  | @ Cl=0.4, Cd= | 0.0043693
|  |  |  | @ Cl=0.6, Cd= | 0.0045767
alpha (deg) | Cl | Cd | Cm | Cl/Cd
-19.5 | -0.7387 | 0.21525 | 0.0495 | -3.4318
-19 | -0.7219 | 0.20824 | 0.0447 | -3.4667
-18.5 | -0.7081 | 0.2017 | 0.041 | -3.5107
-18 | -0.6913 | 0.19477 | 0.0365 | -3.5493
-17.5 | -0.6982 | 0.18016 | 0.0285 | -3.8754
-17 | -0.71 | 0.16487 | 0.0196 | -4.3064
-16.5 | -1.2375 | 0.05265 | -0.0673 | -23.5043
-16 | -1.2742 | 0.04254 | -0.0736 | -29.953
-15.5 | -1.3308 | 0.03364 | -0.0751 | -39.56
-15 | -1.3854 | 0.02797 | -0.0686 | -49.5316
-14.5 | -1.4077 | 0.02323 | -0.0606 | -60.5984
-14 | -1.3894 | 0.01929 | -0.0558 | -72.027
-13.5 | -1.3513 | 0.01654 | -0.0521 | -81.6989
-13 | -1.3048 | 0.01435 | -0.0491 | -90.9268
-12.5 | -1.2503 | 0.01295 | -0.0467 | -96.5483
-12 | -1.1956 | 0.0115 | -0.0444 | -103.9652
-11.5 | -1.1363 | 0.01064 | -0.0427 | -106.7951
-11 | -1.077 | 0.00981 | -0.0411 | -109.7859
-10.5 | -1.0166 | 0.00919 | -0.0399 | -110.6202
-10 | -0.9554 | 0.00869 | -0.0388 | -109.9425
-9.5 | -0.8942 | 0.00824 | -0.0379 | -108.5194
-8.5 | -0.772 | 0.00743 | -0.0366 | -103.9031
-8 | -0.7114 | 0.00701 | -0.036 | -101.4836
-7.5 | -0.6503 | 0.00671 | -0.0357 | -96.9151
-7 | -0.5891 | 0.00646 | -0.0355 | -91.192
-6.5 | -0.5279 | 0.00624 | -0.0354 | -84.5994
-6 | -0.4669 | 0.00603 | -0.0354 | -77.4295
-5.5 | -0.4061 | 0.00579 | -0.0355 | -70.1382
-5 | -0.3452 | 0.00559 | -0.0356 | -61.7531
-4 | -0.2234 | 0.00533 | -0.0362 | -41.9137
-3.5 | -0.1627 | 0.0052 | -0.0365 | -31.2885
-3 | -0.1018 | 0.0051 | -0.0369 | -19.9608
-2.5 | -0.041 | 0.005 | -0.0374 | -8.2
-2 | 0.0196 | 0.00492 | -0.0379 | 3.9837
-1.5 | 0.0805 | 0.00484 | -0.0385 | 16.6322
-1 | 0.1411 | 0.00478 | -0.039 | 29.5188
-0.5 | 0.2019 | 0.00471 | -0.0396 | 42.8662
0 | 0.2624 | 0.0046 | -0.0402 | 57.0435
0.5 | 0.3228 | 0.0045 | -0.0409 | 71.7333
1 | 0.383 | 0.00441 | -0.0415 | 86.8481
2 | 0.5 | 0.00413 | -0.0428 | 121.0654
2.5 | 0.5596 | 0.00424 | -0.0434 | 131.9811
3 | 0.6172 | 0.00472 | -0.0437 | 130.7627
4 | 0.7336 | 0.00552 | -0.0444 | 132.8986
4.5 | 0.7915 | 0.00592 | -0.0446 | 133.6993
5 | 0.8491 | 0.00633 | -0.0447 | 134.139
5.5 | 0.907 | 0.00667 | -0.0448 | 135.982
6 | 0.9652 | 0.00696 | -0.0449 | 138.6782
6.5 | 1.0234 | 0.00723 | -0.045 | 141.5491
7 | 1.0811 | 0.00755 | -0.0449 | 143.1921
7.5 | 1.1381 | 0.00791 | -0.0447 | 143.8812
8 | 1.1949 | 0.00825 | -0.0444 | 144.8364
8.5 | 1.2507 | 0.00866 | -0.0439 | 144.4226
9 | 1.3064 | 0.00903 | -0.0432 | 144.6733
9.5 | 1.3597 | 0.00952 | -0.0422 | 142.8256
10.5 | 1.4607 | 0.01058 | -0.039 | 138.0624
11 | 1.5076 | 0.01135 | -0.0368 | 132.8282
11.5 | 1.5515 | 0.01217 | -0.0342 | 127.4856
12 | 1.5879 | 0.01302 | -0.0302 | 121.9585
12.5 | 1.6023 | 0.01409 | -0.0229 | 113.7189
13 | 1.6246 | 0.01546 | -0.0179 | 105.0841
13.5 | 1.6482 | 0.01711 | -0.0137 | 96.3296
14 | 1.6735 | 0.01893 | -0.0102 | 88.4046
14.5 | 1.6938 | 0.02125 | -0.0068 | 79.7082
15 | 1.7128 | 0.02391 | -0.0039 | 71.6353
15.5 | 1.7283 | 0.02703 | -0.0012 | 63.9401
16 | 1.7322 | 0.03127 | 0.0012 | 55.3949
16.5 | 1.7469 | 0.03501 | 0.0027 | 49.8972
17 | 1.7525 | 0.03982 | 0.0038 | 44.0105
17.5 | 1.7551 | 0.04528 | 0.0043 | 38.761
18 | 1.7476 | 0.05215 | 0.0038 | 33.511
18.5 | 1.7477 | 0.05866 | 0.0028 | 29.7937
19 | 1.7334 | 0.06722 | 0.0006 | 25.787
19.5 | 1.7127 | 0.07716 | -0.0029 | 22.1967
20 | 1.6843 | 0.08879 | -0.0081 | 18.9695

## 151. Re 20M Mach 0.50 (1)
BIGFOIL.COM POLAR EXPORT
NACA64-412 a=0.2
NACA64-412 a=0.2 |  |  |  | Cl Max: | 1.192 | at alpha= | 20 | deg
JavaFoil+Calcfoil stall+Eppler ext transition |  |  |  | L/D Max: | 121.868 | at alpha= | 5 | deg
Re: | 20000000 |  |  | Cd Min: | 0.00542 | at alpha= | 1 | deg
Mach: | 0.5 |  |  | Cl=0 at alpha= | -2.1103 | deg
|  |  |  | @ Cl=0.1, Cd= | 0.0060016
|  |  |  | @ Cl=0.4, Cd= | 0.0056067
|  |  |  | @ Cl=0.6, Cd= | 0.0058626
alpha (deg) | Cl | Cd | Cm | Cl/Cd
-20 | -0.98 | 0.18329 | -0.013 | -5.347
-19.5 | -0.954 | 0.165 | -0.013 | -5.782
-19 | -0.927 | 0.15791 | -0.013 | -5.87
-18.5 | -0.9 | 0.15242 | -0.013 | -5.903
-18 | -0.872 | 0.1506 | -0.013 | -5.79
-17.5 | -0.845 | 0.13847 | -0.013 | -6.105
-17 | -0.819 | 0.12966 | -0.013 | -6.314
-16.5 | -0.791 | 0.12871 | -0.013 | -6.143
-16 | -0.763 | 0.12094 | -0.014 | -6.312
-15.5 | -0.736 | 0.11642 | -0.014 | -6.322
-15 | -0.709 | 0.10793 | -0.014 | -6.57
-14.5 | -0.684 | 0.09369 | -0.015 | -7.305
-14 | -0.659 | 0.08498 | -0.016 | -7.76
-13.5 | -0.626 | 0.09278 | -0.014 | -6.749
-13 | -0.6 | 0.0846 | -0.015 | -7.093
-12.5 | -0.575 | 0.07624 | -0.016 | -7.539
-12 | -0.554 | 0.0652 | -0.018 | -8.492
-11.5 | -0.535 | 0.05379 | -0.02 | -9.946
-11 | -0.594 | 0.01129 | -0.028 | -52.609
-10.5 | -0.571 | 0.01002 | -0.029 | -57.049
-10 | -0.433 | 0.06635 | -0.014 | -6.531
-9.5 | -0.407 | 0.05879 | -0.016 | -6.922
-9 | -0.382 | 0.05203 | -0.018 | -7.343
-8.5 | -0.419 | 0.01135 | -0.03 | -36.885
-8 | -0.402 | 0.00848 | -0.031 | -47.369
-7.5 | -0.297 | 0.04727 | -0.017 | -6.282
-7 | -0.269 | 0.04696 | -0.015 | -5.718
-6.5 | -0.242 | 0.04154 | -0.017 | -5.827
-6 | -0.341 | 0.0354 | -0.021 | -9.634
-5.5 | -0.402 | 0.00714 | -0.034 | -56.402
-5 | -0.362 | 0.00684 | -0.035 | -52.862
-4.5 | -0.309 | 0.00658 | -0.035 | -46.925
-4 | -0.249 | 0.0063 | -0.036 | -39.596
-3.5 | -0.186 | 0.00615 | -0.036 | -30.238
-3 | -0.12 | 0.00605 | -0.037 | -19.868
-2.5 | -0.053 | 0.00593 | -0.037 | -8.93
-2 | 0.015 | 0.00594 | -0.038 | 2.566
-1.5 | 0.084 | 0.00599 | -0.038 | 13.998
-1 | 0.153 | 0.00604 | -0.039 | 25.307
-0.5 | 0.222 | 0.00607 | -0.04 | 36.6
0 | 0.291 | 0.00591 | -0.04 | 49.272
0.5 | 0.359 | 0.00588 | -0.041 | 61.07
1 | 0.428 | 0.00542 | -0.041 | 78.88
1.5 | 0.496 | 0.0056 | -0.042 | 88.627
2 | 0.565 | 0.00577 | -0.043 | 97.829
2.5 | 0.633 | 0.00595 | -0.043 | 106.369
3 | 0.701 | 0.00595 | -0.044 | 117.714
3.5 | 0.768 | 0.00641 | -0.044 | 119.872
4 | 0.833 | 0.00698 | -0.045 | 119.399
4.5 | 0.898 | 0.00744 | -0.046 | 120.643
5 | 0.959 | 0.00787 | -0.046 | 121.868
5.5 | 1.016 | 0.00913 | -0.047 | 111.222
6 | 1.067 | 0.00966 | -0.047 | 110.493
6.5 | 1.112 | 0.01026 | -0.048 | 108.382
7 | 1.147 | 0.01103 | -0.048 | 103.984
7.5 | 1.161 | 0.01187 | -0.049 | 97.816
8 | 1.131 | 0.01294 | -0.049 | 87.41
8.5 | 0.953 | 0.01493 | -0.049 | 63.814
9 | 0.726 | 0.0155 | -0.05 | 46.857
9.5 | 0.752 | 0.01783 | -0.05 | 42.174
10 | 0.786 | 0.01722 | -0.051 | 45.647
10.5 | 0.813 | 0.01926 | -0.051 | 42.21
11 | 0.836 | 0.02254 | -0.051 | 37.097
11.5 | 0.751 | 0.07022 | -0.036 | 10.699
12 | 0.898 | 0.02323 | -0.052 | 38.673
12.5 | 0.92 | 0.02712 | -0.052 | 33.937
13 | 0.935 | 0.03396 | -0.052 | 27.538
13.5 | 0.96 | 0.03639 | -0.052 | 26.395
14 | 0.878 | 0.09579 | -0.036 | 9.171
14.5 | 0.93 | 0.08612 | -0.043 | 10.797
15 | 0.93 | 0.10929 | -0.037 | 8.514
15.5 | 0.95 | 0.12779 | -0.035 | 7.437
16 | 0.977 | 0.1344 | -0.036 | 7.272
16.5 | 1.007 | 0.13686 | -0.038 | 7.358
17 | 1.028 | 0.1536 | -0.037 | 6.695
17.5 | 1.056 | 0.15748 | -0.038 | 6.708
18 | 1.085 | 0.16165 | -0.039 | 6.711
18.5 | 1.112 | 0.16822 | -0.04 | 6.612
19 | 1.136 | 0.18 | -0.04 | 6.309
19.5 | 1.164 | 0.18319 | -0.042 | 6.355
20 | 1.192 | 0.18854 | -0.043 | 6.323

## 152. Re 20M Mach 0.50 (2)
BIGFOIL.COM POLAR EXPORT
NACA64-412 a=0.2
NACA64-412 a=0.2 |  |  |  | Cl Max: | 1.4549 | at alpha= | 9 | deg
XFOIL ncrit=9 |  |  |  | L/D Max: | 150.888 | at alpha= | 2.5 | deg
Re: | 20000000 |  |  | Cd Min: | 0.0204 | at alpha= | 10 | deg
Mach: | 0.5 |  |  | Cl=0 at alpha= | -99 | deg
|  |  |  | @ Cl=0.1, Cd= | 0.00468
|  |  |  | @ Cl=0.4, Cd= | 0.0045029
|  |  |  | @ Cl=0.6, Cd= | 0.0041181
alpha (deg) | Cl | Cd | Cm | Cl/Cd
0 | 0.3043 | 0.00468 | -0.0459 | 65.0214
0.5 | 0.3736 | 0.00456 | -0.0466 | 81.9298
1 | 0.443 | 0.00441 | -0.0473 | 100.4535
1.5 | 0.5102 | 0.00384 | -0.0481 | 132.8646
2 | 0.5779 | 0.00404 | -0.0486 | 143.0446
2.5 | 0.6458 | 0.00428 | -0.049 | 150.8879
3 | 0.7126 | 0.00475 | -0.0491 | 150.0211
3.5 | 0.7781 | 0.00537 | -0.049 | 144.8976
4 | 0.8437 | 0.00596 | -0.0486 | 141.5604
4.5 | 0.9097 | 0.0065 | -0.048 | 139.9538
5 | 0.9753 | 0.00705 | -0.047 | 138.3404
5.5 | 1.0428 | 0.00747 | -0.046 | 139.5984
6 | 1.1107 | 0.00787 | -0.0448 | 141.1309
6.5 | 1.1786 | 0.00828 | -0.0432 | 142.343
7 | 1.2451 | 0.00878 | -0.041 | 141.8109
7.5 | 1.3108 | 0.00931 | -0.0382 | 140.7948
8 | 1.3735 | 0.00993 | -0.0345 | 138.3182
8.5 | 1.4316 | 0.01064 | -0.0297 | 134.5489
9 | 1.4549 | 0.01168 | -0.0195 | 124.5634
9.5 | 1.4461 | 0.01476 | -0.0084 | 97.9743
10 | 1.416 | 0.0204 | 0.0001 | 69.4118