## index
index | Re | Mach | Datasource
1 | 50000 | 0 | JavaFoil+Calcfoil stall+Eppler ext transition
2 | 50000 | 0 | XFOIL ncrit=9
3 | 50000 | 0.1 | JavaFoil+Calcfoil stall+Eppler ext transition
4 | 50000 | 0.1 | XFOIL ncrit=9
5 | 50000 | 0.25 | JavaFoil+Calcfoil stall+Eppler ext transition
6 | 50000 | 0.25 | XFOIL ncrit=9
7 | 50000 | 0.5 | JavaFoil+Calcfoil stall+Eppler ext transition
8 | 50000 | 0.5 | XFOIL ncrit=9
9 | 100000 | 0 | JavaFoil+Calcfoil stall+Eppler ext transition
10 | 100000 | 0 | XFOIL ncrit=9
11 | 100000 | 0.1 | JavaFoil+Calcfoil stall+Eppler ext transition
12 | 100000 | 0.1 | XFOIL ncrit=9
13 | 100000 | 0.25 | JavaFoil+Calcfoil stall+Eppler ext transition
14 | 100000 | 0.25 | XFOIL ncrit=9
15 | 100000 | 0.5 | JavaFoil+Calcfoil stall+Eppler ext transition
16 | 100000 | 0.5 | XFOIL ncrit=9
17 | 250000 | 0 | JavaFoil+Calcfoil stall+Eppler ext transition
18 | 250000 | 0 | XFOIL ncrit=9
19 | 250000 | 0.1 | JavaFoil+Calcfoil stall+Eppler ext transition
20 | 250000 | 0.1 | XFOIL ncrit=9
21 | 250000 | 0.25 | JavaFoil+Calcfoil stall+Eppler ext transition
22 | 250000 | 0.25 | XFOIL ncrit=9
23 | 250000 | 0.5 | JavaFoil+Calcfoil stall+Eppler ext transition
24 | 250000 | 0.5 | XFOIL ncrit=9
25 | 500000 | 0 | JavaFoil+Calcfoil stall+Eppler ext transition
26 | 500000 | 0 | XFOIL ncrit=9
27 | 500000 | 0.1 | JavaFoil+Calcfoil stall+Eppler ext transition
28 | 500000 | 0.1 | XFOIL ncrit=9
29 | 500000 | 0.25 | JavaFoil+Calcfoil stall+Eppler ext transition
30 | 500000 | 0.25 | XFOIL ncrit=9
31 | 500000 | 0.5 | JavaFoil+Calcfoil stall+Eppler ext transition
32 | 500000 | 0.5 | XFOIL ncrit=9
33 | 750000 | 0 | JavaFoil+Calcfoil stall+Eppler ext transition
34 | 750000 | 0 | XFOIL ncrit=9
35 | 750000 | 0.1 | JavaFoil+Calcfoil stall+Eppler ext transition
36 | 750000 | 0.1 | XFOIL ncrit=9
37 | 750000 | 0.25 | JavaFoil+Calcfoil stall+Eppler ext transition
38 | 750000 | 0.25 | XFOIL ncrit=9
39 | 750000 | 0.5 | JavaFoil+Calcfoil stall+Eppler ext transition
40 | 750000 | 0.5 | XFOIL ncrit=9
41 | 1000000 | 0 | JavaFoil+Calcfoil stall+Eppler ext transition
42 | 1000000 | 0 | XFOIL ncrit=9
43 | 1000000 | 0.1 | JavaFoil+Calcfoil stall+Eppler ext transition
44 | 1000000 | 0.1 | XFOIL ncrit=9
45 | 1000000 | 0.25 | JavaFoil+Calcfoil stall+Eppler ext transition
46 | 1000000 | 0.25 | XFOIL ncrit=9
47 | 1000000 | 0.5 | JavaFoil+Calcfoil stall+Eppler ext transition
48 | 1000000 | 0.5 | XFOIL ncrit=9
49 | 2000000 | 0 | JavaFoil+Calcfoil stall+Eppler ext transition
50 | 2000000 | 0 | XFOIL ncrit=9
51 | 2000000 | 0.1 | JavaFoil+Calcfoil stall+Eppler ext transition
52 | 2000000 | 0.1 | XFOIL ncrit=9
53 | 2000000 | 0.25 | JavaFoil+Calcfoil stall+Eppler ext transition
54 | 2000000 | 0.25 | XFOIL ncrit=9
55 | 2000000 | 0.5 | JavaFoil+Calcfoil stall+Eppler ext transition
56 | 2000000 | 0.5 | XFOIL ncrit=9
57 | 3000000 | 0 | JavaFoil+Calcfoil stall+Eppler ext transition
58 | 3000000 | 0 | XFOIL ncrit=9
59 | 3000000 | 0.1 | JavaFoil+Calcfoil stall+Eppler ext transition
60 | 3000000 | 0.1 | XFOIL ncrit=9
61 | 3000000 | 0.25 | JavaFoil+Calcfoil stall+Eppler ext transition
62 | 3000000 | 0.25 | XFOIL ncrit=9
63 | 3000000 | 0.5 | JavaFoil+Calcfoil stall+Eppler ext transition
64 | 3000000 | 0.5 | XFOIL ncrit=9
65 | 4000000 | 0 | JavaFoil+Calcfoil stall+Eppler ext transition
66 | 4000000 | 0 | XFOIL ncrit=9
67 | 4000000 | 0.1 | JavaFoil+Calcfoil stall+Eppler ext transition
68 | 4000000 | 0.1 | XFOIL ncrit=9
69 | 4000000 | 0.25 | JavaFoil+Calcfoil stall+Eppler ext transition
70 | 4000000 | 0.25 | XFOIL ncrit=9
71 | 4000000 | 0.5 | JavaFoil+Calcfoil stall+Eppler ext transition
72 | 4000000 | 0.5 | XFOIL ncrit=9
73 | 5000000 | 0 | JavaFoil+Calcfoil stall+Eppler ext transition
74 | 5000000 | 0 | XFOIL ncrit=9
75 | 5000000 | 0.1 | JavaFoil+Calcfoil stall+Eppler ext transition
76 | 5000000 | 0.1 | XFOIL ncrit=9
77 | 5000000 | 0.25 | JavaFoil+Calcfoil stall+Eppler ext transition
78 | 5000000 | 0.25 | XFOIL ncrit=9
79 | 5000000 | 0.5 | JavaFoil+Calcfoil stall+Eppler ext transition
80 | 5000000 | 0.5 | XFOIL ncrit=9
81 | 6000000 | 0 | JavaFoil+Calcfoil stall+Eppler ext transition
82 | 6000000 | 0 | XFOIL ncrit=9
83 | 6000000 | 0.1 | JavaFoil+Calcfoil stall+Eppler ext transition
84 | 6000000 | 0.1 | XFOIL ncrit=9
85 | 6000000 | 0.25 | JavaFoil+Calcfoil stall+Eppler ext transition
86 | 6000000 | 0.25 | XFOIL ncrit=9
87 | 6000000 | 0.5 | JavaFoil+Calcfoil stall+Eppler ext transition
88 | 6000000 | 0.5 | XFOIL ncrit=9
89 | 7000000 | 0 | JavaFoil+Calcfoil stall+Eppler ext transition
90 | 7000000 | 0 | XFOIL ncrit=9
91 | 7000000 | 0.1 | JavaFoil+Calcfoil stall+Eppler ext transition
92 | 7000000 | 0.1 | XFOIL ncrit=9
93 | 7000000 | 0.25 | JavaFoil+Calcfoil stall+Eppler ext transition
94 | 7000000 | 0.25 | XFOIL ncrit=9
95 | 7000000 | 0.5 | JavaFoil+Calcfoil stall+Eppler ext transition
96 | 7000000 | 0.5 | XFOIL ncrit=9
97 | 8000000 | 0 | JavaFoil+Calcfoil stall+Eppler ext transition
98 | 8000000 | 0 | XFOIL ncrit=9
99 | 8000000 | 0.1 | JavaFoil+Calcfoil stall+Eppler ext transition
100 | 8000000 | 0.1 | XFOIL ncrit=9
101 | 8000000 | 0.25 | JavaFoil+Calcfoil stall+Eppler ext transition
102 | 8000000 | 0.25 | XFOIL ncrit=9
103 | 8000000 | 0.5 | JavaFoil+Calcfoil stall+Eppler ext transition
104 | 8000000 | 0.5 | XFOIL ncrit=9
105 | 10000000 | 0 | JavaFoil+Calcfoil stall+Eppler ext transition
106 | 10000000 | 0 | XFOIL ncrit=9
107 | 10000000 | 0.1 | JavaFoil+Calcfoil stall+Eppler ext transition
108 | 10000000 | 0.1 | XFOIL ncrit=9
109 | 10000000 | 0.25 | JavaFoil+Calcfoil stall+Eppler ext transition
110 | 10000000 | 0.25 | XFOIL ncrit=9
111 | 10000000 | 0.5 | JavaFoil+Calcfoil stall+Eppler ext transition
112 | 10000000 | 0.5 | XFOIL ncrit=9
113 | 12000000 | 0 | JavaFoil+Calcfoil stall+Eppler ext transition
114 | 12000000 | 0 | XFOIL ncrit=9
115 | 12000000 | 0.1 | JavaFoil+Calcfoil stall+Eppler ext transition
116 | 12000000 | 0.1 | XFOIL ncrit=9
117 | 12000000 | 0.25 | JavaFoil+Calcfoil stall+Eppler ext transition
118 | 12000000 | 0.25 | XFOIL ncrit=9
119 | 12000000 | 0.5 | JavaFoil+Calcfoil stall+Eppler ext transition
120 | 12000000 | 0.5 | XFOIL ncrit=9
121 | 14000000 | 0 | JavaFoil+Calcfoil stall+Eppler ext transition
122 | 14000000 | 0 | XFOIL ncrit=9
123 | 14000000 | 0.1 | JavaFoil+Calcfoil stall+Eppler ext transition
124 | 14000000 | 0.1 | XFOIL ncrit=9
125 | 14000000 | 0.25 | JavaFoil+Calcfoil stall+Eppler ext transition
126 | 14000000 | 0.25 | XFOIL ncrit=9
127 | 14000000 | 0.5 | JavaFoil+Calcfoil stall+Eppler ext transition
128 | 14000000 | 0.5 | XFOIL ncrit=9
129 | 16000000 | 0 | JavaFoil+Calcfoil stall+Eppler ext transition
130 | 16000000 | 0 | XFOIL ncrit=9
131 | 16000000 | 0.1 | JavaFoil+Calcfoil stall+Eppler ext transition
132 | 16000000 | 0.1 | XFOIL ncrit=9
133 | 16000000 | 0.25 | JavaFoil+Calcfoil stall+Eppler ext transition
134 | 16000000 | 0.25 | XFOIL ncrit=9
135 | 16000000 | 0.5 | JavaFoil+Calcfoil stall+Eppler ext transition
136 | 16000000 | 0.5 | XFOIL ncrit=9
137 | 18000000 | 0 | JavaFoil+Calcfoil stall+Eppler ext transition
138 | 18000000 | 0 | XFOIL ncrit=9
139 | 18000000 | 0.1 | JavaFoil+Calcfoil stall+Eppler ext transition
140 | 18000000 | 0.1 | XFOIL ncrit=9
141 | 18000000 | 0.25 | JavaFoil+Calcfoil stall+Eppler ext transition
142 | 18000000 | 0.25 | XFOIL ncrit=9
143 | 18000000 | 0.5 | JavaFoil+Calcfoil stall+Eppler ext transition
144 | 18000000 | 0.5 | XFOIL ncrit=9
145 | 20000000 | 0 | XFOIL ncrit=9
146 | 20000000 | 0.1 | XFOIL ncrit=9
147 | 20000000 | 0.25 | XFOIL ncrit=9
148 | 20000000 | 0.5 | XFOIL ncrit=9

## 1. Re 50k Mach 0.00 (1)
BIGFOIL.COM POLAR EXPORT
Fraser_f4fras15
Fraser_f4fras15 |  |  |  | Cl Max: | 1.692 | at alpha= | 18 | deg
JavaFoil+Calcfoil stall+Eppler ext transition |  |  |  | L/D Max: | 22.172 | at alpha= | 7.5 | deg
Re: | 50000 |  |  | Cd Min: | 0.01625 | at alpha= | 0 | deg
Mach: | 0 |  |  | Cl=0 at alpha= | -1.46 | deg
|  |  |  | @ Cl=0.1, Cd= | 0.036836
|  |  |  | @ Cl=0.4, Cd= | 0.027236
|  |  |  | @ Cl=0.6, Cd= | 0.032121
alpha (deg) | Cl | Cd | Cm | Cl/Cd
-19 | -0.685 | 0.32992 | 0.007 | -2.077
-18.5 | -0.698 | 0.30274 | 0.007 | -2.306
-18 | -0.711 | 0.29278 | 0.007 | -2.427
-17.5 | -0.722 | 0.27121 | 0.007 | -2.662
-17 | -0.733 | 0.25541 | 0.007 | -2.868
-16.5 | -0.742 | 0.24132 | 0.007 | -3.074
-16 | -0.75 | 0.22561 | 0.007 | -3.324
-15.5 | -0.756 | 0.21473 | 0.007 | -3.522
-15 | -0.761 | 0.20091 | 0.007 | -3.788
-14.5 | -0.764 | 0.18637 | 0.007 | -4.099
-14 | -0.765 | 0.17606 | 0.007 | -4.344
-13.5 | -0.763 | 0.16333 | 0.007 | -4.674
-13 | -0.76 | 0.15254 | 0.007 | -4.979
-12.5 | -0.753 | 0.14448 | 0.007 | -5.213
-12 | -0.744 | 0.13422 | 0.007 | -5.545
-11.5 | -0.732 | 0.1237 | 0.007 | -5.921
-11 | -0.717 | 0.11578 | 0.007 | -6.197
-10.5 | -0.698 | 0.10775 | 0.007 | -6.48
-10 | -0.676 | 0.1001 | 0.007 | -6.758
-9.5 | -0.652 | 0.09327 | 0.007 | -6.992
-9 | -0.625 | 0.08625 | 0.007 | -7.249
-8.5 | -0.596 | 0.08103 | 0.007 | -7.355
-8 | -0.564 | 0.07526 | 0.007 | -7.5
-7.5 | -0.531 | 0.07062 | 0.007 | -7.515
-7 | -0.495 | 0.06586 | 0.007 | -7.513
-6.5 | -0.457 | 0.06164 | 0.007 | -7.413
-6 | -0.417 | 0.05784 | 0.007 | -7.215
-5.5 | -0.376 | 0.05444 | 0.007 | -6.907
-5 | -0.333 | 0.05083 | 0.007 | -6.554
-4.5 | -0.289 | 0.04801 | 0.006 | -6.017
-4 | -0.243 | 0.04572 | 0.006 | -5.326
-3.5 | -0.197 | 0.04487 | 0.006 | -4.391
-3 | -0.15 | 0.04311 | 0.006 | -3.473
-2.5 | -0.102 | 0.04163 | 0.006 | -2.444
-2 | -0.053 | 0.04046 | 0.006 | -1.312
-1.5 | -0.004 | 0.03953 | 0.006 | -0.1
-1 | 0.046 | 0.03875 | 0.006 | 1.178
-0.5 | 0.096 | 0.03798 | 0.006 | 2.517
0 | 0.172 | 0.01625 | 0.006 | 10.615
0.5 | 0.229 | 0.01703 | 0.006 | 13.449
1 | 0.283 | 0.02225 | 0.009 | 12.699
1.5 | 0.332 | 0.02432 | 0.008 | 13.667
2 | 0.383 | 0.02688 | 0.008 | 14.251
2.5 | 0.436 | 0.02799 | 0.007 | 15.569
3 | 0.488 | 0.0291 | 0.007 | 16.786
3.5 | 0.54 | 0.03048 | 0.006 | 17.725
4 | 0.592 | 0.03187 | 0.006 | 18.58
4.5 | 0.643 | 0.03347 | 0.005 | 19.221
5 | 0.685 | 0.03691 | 0.005 | 18.551
5.5 | 0.752 | 0.03542 | 0.005 | 21.242
6 | 0.804 | 0.03707 | 0.004 | 21.684
6.5 | 0.855 | 0.0389 | 0.004 | 21.978
7 | 0.905 | 0.04095 | 0.003 | 22.108
7.5 | 0.955 | 0.04309 | 0.003 | 22.172
8 | 1.005 | 0.04544 | 0.002 | 22.116
8.5 | 1.045 | 0.04971 | 0.002 | 21.013
9 | 1.094 | 0.05233 | 0.001 | 20.896
9.5 | 1.142 | 0.05519 | 0.001 | 20.689
10 | 1.189 | 0.05841 | 0 | 20.353
10.5 | 1.236 | 0.0618 | 0 | 19.993
11 | 1.282 | 0.06542 | -0.001 | 19.592
11.5 | 1.327 | 0.06924 | -0.001 | 19.165
12 | 1.373 | 0.07314 | -0.002 | 18.771
12.5 | 1.417 | 0.07698 | -0.002 | 18.408
13 | 1.455 | 0.08163 | -0.003 | 17.825
13.5 | 1.49 | 0.08701 | -0.003 | 17.121
14 | 1.516 | 0.09437 | -0.004 | 16.06
14.5 | 1.548 | 0.09988 | -0.004 | 15.501
15 | 1.61 | 0.0976 | -0.005 | 16.501
15.5 | 1.636 | 0.1034 | -0.006 | 15.819
16 | 1.658 | 0.10941 | -0.006 | 15.15
16.5 | 1.673 | 0.11597 | -0.007 | 14.424
17 | 1.684 | 0.12281 | -0.007 | 13.713
17.5 | 1.691 | 0.13034 | -0.008 | 12.971
18 | 1.692 | 0.13849 | -0.008 | 12.22
18.5 | 1.683 | 0.15017 | -0.009 | 11.208
19 | 1.677 | 0.1598 | -0.009 | 10.496
19.5 | 1.58 | 0.20023 | -0.006 | 7.892
20 | 1.569 | 0.21168 | -0.006 | 7.411

## 2. Re 50k Mach 0.00 (2)
BIGFOIL.COM POLAR EXPORT
Fraser_f4fras15
Fraser_f4fras15 |  |  |  | Cl Max: | 0.7689 | at alpha= | 19.5 | deg
XFOIL ncrit=9 |  |  |  | L/D Max: | 13.3898 | at alpha= | 0 | deg
Re: | 50000 |  |  | Cd Min: | 0.23048 | at alpha= | -20 | deg
Mach: | 0 |  |  | Cl=0 at alpha= | -1.9639 | deg
|  |  |  | @ Cl=0.1, Cd= | 0.039403
|  |  |  | @ Cl=0.4, Cd= | 0.039352
|  |  |  | @ Cl=0.6, Cd= | 0.17326
alpha (deg) | Cl | Cd | Cm | Cl/Cd
-20 | -0.5348 | 0.23048 | 0.0277 | -2.3204
-19.5 | -0.5218 | 0.22734 | 0.0237 | -2.2952
-19 | -0.513 | 0.22516 | 0.0193 | -2.2784
-18.5 | -0.4855 | 0.2145 | 0.0183 | -2.2634
-18 | -0.4693 | 0.20936 | 0.0153 | -2.2416
-17.5 | -0.4648 | 0.20869 | 0.0107 | -2.2272
-17 | -0.4426 | 0.19948 | 0.0087 | -2.2188
-16.5 | -0.421 | 0.19227 | 0.0069 | -2.1896
-16 | -0.4136 | 0.1893 | 0.0033 | -2.1849
-15.5 | -0.4042 | 0.18419 | 0.0001 | -2.1945
-15 | -0.3769 | 0.17522 | -0.0007 | -2.151
-14.5 | -0.3707 | 0.17153 | -0.0039 | -2.1611
-14 | -0.3781 | 0.16946 | -0.0083 | -2.2312
-13.5 | -0.338 | 0.15771 | -0.0075 | -2.1432
-13 | -0.3416 | 0.15473 | -0.0111 | -2.2077
-12.5 | -0.3183 | 0.14598 | -0.0118 | -2.1804
-12 | -0.3131 | 0.1411 | -0.0141 | -2.219
-11.5 | -0.3011 | 0.13386 | -0.0156 | -2.2494
-11 | -0.2983 | 0.12889 | -0.0176 | -2.3144
-10.5 | -0.2822 | 0.12138 | -0.0182 | -2.3249
-10 | -0.3108 | 0.11873 | -0.0223 | -2.6177
-9.5 | -0.2919 | 0.11116 | -0.0217 | -2.6259
-9 | -0.2847 | 0.10472 | -0.0216 | -2.7187
-8.5 | -0.291 | 0.09919 | -0.0216 | -2.9338
-8 | -0.3138 | 0.09457 | -0.0207 | -3.3182
-7.5 | -0.3344 | 0.09231 | -0.02 | -3.6226
-7 | -0.2129 | 0.08259 | -0.0245 | -2.5778
-6.5 | 0.0299 | 0.07361 | -0.0277 | 0.40619
-5.5 | 0.1277 | 0.06101 | -0.0413 | 2.0931
-5 | -0.0814 | 0.05653 | -0.0364 | -1.4399
-4.5 | -0.1941 | 0.05145 | -0.0323 | -3.7726
-4 | -0.1709 | 0.0479 | -0.0377 | -3.5678
-3.5 | -0.1348 | 0.04627 | -0.0335 | -2.9133
-3 | -0.0984 | 0.04461 | -0.0291 | -2.2058
-2.5 | -0.0579 | 0.04287 | -0.0261 | -1.3506
-2 | -0.0048 | 0.0409 | -0.0254 | -0.11736
-1.5 | 0.0616 | 0.03986 | -0.0263 | 1.5454
-1 | 0.1759 | 0.0385 | -0.0366 | 4.5688
-0.5 | 0.2001 | 0.04003 | -0.034 | 4.9988
0 | 0.5214 | 0.03894 | -0.0733 | 13.3898
0.5 | 0.5453 | 0.04128 | -0.0701 | 13.2098
1 | 0.5387 | 0.04618 | -0.066 | 11.6652
1.5 | 0.5554 | 0.04917 | -0.0619 | 11.2955
2 | 0.4715 | 0.05795 | -0.0525 | 8.1363
2.5 | 0.3995 | 0.06433 | -0.0422 | 6.2102
3 | 0.3864 | 0.06943 | -0.0377 | 5.5653
4 | 0.2425 | 0.08206 | -0.0269 | 2.9552
4.5 | 0.2715 | 0.08588 | -0.0253 | 3.1614
5 | 0.3073 | 0.09052 | -0.0244 | 3.3948
5.5 | 0.3325 | 0.09484 | -0.0227 | 3.5059
6 | 0.3562 | 0.09918 | -0.0209 | 3.5914
7 | 0.3766 | 0.10585 | -0.0157 | 3.5579
7.5 | 0.384 | 0.10924 | -0.0135 | 3.5152
8 | 0.3909 | 0.11307 | -0.0117 | 3.4572
8.5 | 0.42 | 0.11891 | -0.0115 | 3.5321
9.5 | 0.4397 | 0.12624 | -0.0089 | 3.483
10 | 0.4729 | 0.13306 | -0.0093 | 3.554
10.5 | 0.4812 | 0.13606 | -0.0082 | 3.5367
11 | 0.4844 | 0.13972 | -0.0076 | 3.4669
11.5 | 0.5226 | 0.1467 | -0.0082 | 3.5624
12 | 0.5161 | 0.14886 | -0.0076 | 3.467
12.5 | 0.5657 | 0.15837 | -0.0088 | 3.572
13 | 0.5502 | 0.15819 | -0.0082 | 3.4781
13.5 | 0.5771 | 0.16506 | -0.009 | 3.4963
14 | 0.5856 | 0.16789 | -0.0094 | 3.488
14.5 | 0.5967 | 0.17252 | -0.0103 | 3.4587
15 | 0.622 | 0.17816 | -0.0111 | 3.4912
15.5 | 0.6259 | 0.18159 | -0.0124 | 3.4468
16 | 0.6583 | 0.18907 | -0.0134 | 3.4818
16.5 | 0.6568 | 0.19116 | -0.0152 | 3.4359
17 | 0.6957 | 0.20123 | -0.0162 | 3.4572
17.5 | 0.6881 | 0.20104 | -0.0185 | 3.4227
18 | 0.7169 | 0.20985 | -0.0199 | 3.4162
18.5 | 0.7217 | 0.21157 | -0.0222 | 3.4112
19 | 0.7326 | 0.21645 | -0.0247 | 3.3846
19.5 | 0.7689 | 0.2278 | -0.0257 | 3.3753

## 3. Re 50k Mach 0.10 (1)
BIGFOIL.COM POLAR EXPORT
Fraser_f4fras15
Fraser_f4fras15 |  |  |  | Cl Max: | 1.685 | at alpha= | 17.5 | deg
JavaFoil+Calcfoil stall+Eppler ext transition |  |  |  | L/D Max: | 22.085 | at alpha= | 7.5 | deg
Re: | 50000 |  |  | Cd Min: | 0.01638 | at alpha= | 0 | deg
Mach: | 0.1 |  |  | Cl=0 at alpha= | -1.46 | deg
|  |  |  | @ Cl=0.1, Cd= | 0.036924
|  |  |  | @ Cl=0.4, Cd= | 0.027421
|  |  |  | @ Cl=0.6, Cd= | 0.032255
alpha (deg) | Cl | Cd | Cm | Cl/Cd
-18.5 | -0.649 | 0.32496 | 0.007 | -1.998
-18 | -0.665 | 0.30419 | 0.007 | -2.185
-17.5 | -0.679 | 0.28941 | 0.007 | -2.347
-17 | -0.693 | 0.27103 | 0.007 | -2.556
-16.5 | -0.705 | 0.25417 | 0.007 | -2.774
-16 | -0.716 | 0.24175 | 0.007 | -2.962
-15.5 | -0.726 | 0.22533 | 0.007 | -3.221
-15 | -0.734 | 0.21261 | 0.007 | -3.45
-14.5 | -0.739 | 0.19793 | 0.007 | -3.736
-14 | -0.743 | 0.18258 | 0.007 | -4.07
-13.5 | -0.745 | 0.17078 | 0.007 | -4.359
-13 | -0.743 | 0.15731 | 0.007 | -4.726
-12.5 | -0.74 | 0.14617 | 0.007 | -5.059
-12 | -0.733 | 0.13766 | 0.007 | -5.324
-11.5 | -0.723 | 0.12722 | 0.007 | -5.685
-11 | -0.71 | 0.11819 | 0.007 | -6.008
-10.5 | -0.692 | 0.10981 | 0.007 | -6.306
-10 | -0.672 | 0.1021 | 0.007 | -6.583
-9.5 | -0.649 | 0.09453 | 0.007 | -6.865
-9 | -0.623 | 0.08742 | 0.007 | -7.129
-8.5 | -0.595 | 0.08199 | 0.007 | -7.254
-8 | -0.564 | 0.07615 | 0.007 | -7.406
-7.5 | -0.531 | 0.0711 | 0.007 | -7.465
-7 | -0.495 | 0.06653 | 0.007 | -7.445
-6.5 | -0.458 | 0.06204 | 0.007 | -7.379
-6 | -0.418 | 0.05823 | 0.007 | -7.184
-5.5 | -0.377 | 0.0547 | 0.007 | -6.894
-5 | -0.334 | 0.051 | 0.007 | -6.554
-4.5 | -0.29 | 0.04832 | 0.007 | -6.002
-4 | -0.244 | 0.04722 | 0.006 | -5.177
-3.5 | -0.198 | 0.045 | 0.006 | -4.397
-3 | -0.15 | 0.04325 | 0.006 | -3.478
-2.5 | -0.102 | 0.04177 | 0.006 | -2.446
-2 | -0.053 | 0.04053 | 0.006 | -1.316
-1.5 | -0.004 | 0.0396 | 0.006 | -0.1
-1 | 0.046 | 0.03885 | 0.006 | 1.18
-0.5 | 0.096 | 0.03805 | 0.006 | 2.525
0 | 0.173 | 0.01638 | 0.006 | 10.561
0.5 | 0.23 | 0.01718 | 0.006 | 13.374
1 | 0.283 | 0.02257 | 0.009 | 12.535
1.5 | 0.333 | 0.02459 | 0.008 | 13.55
2 | 0.384 | 0.02711 | 0.008 | 14.173
2.5 | 0.438 | 0.02816 | 0.007 | 15.545
3 | 0.49 | 0.0293 | 0.007 | 16.735
3.5 | 0.543 | 0.03065 | 0.006 | 17.705
4 | 0.595 | 0.0321 | 0.006 | 18.526
4.5 | 0.646 | 0.03368 | 0.006 | 19.184
5 | 0.688 | 0.03713 | 0.005 | 18.525
5.5 | 0.756 | 0.03566 | 0.005 | 21.189
6 | 0.807 | 0.03733 | 0.004 | 21.631
6.5 | 0.859 | 0.03919 | 0.004 | 21.908
7 | 0.909 | 0.04128 | 0.003 | 22.022
7.5 | 0.959 | 0.04344 | 0.003 | 22.085
8 | 1.001 | 0.04724 | 0.002 | 21.198
8.5 | 1.049 | 0.05017 | 0.002 | 20.899
9 | 1.098 | 0.05281 | 0.001 | 20.786
9.5 | 1.146 | 0.05577 | 0.001 | 20.548
10 | 1.194 | 0.05896 | 0 | 20.243
10.5 | 1.24 | 0.06237 | 0 | 19.887
11 | 1.287 | 0.06608 | -0.001 | 19.47
11.5 | 1.332 | 0.07002 | -0.001 | 19.025
12 | 1.378 | 0.07389 | -0.002 | 18.652
12.5 | 1.422 | 0.07782 | -0.002 | 18.275
13 | 1.459 | 0.08268 | -0.003 | 17.649
13.5 | 1.494 | 0.08818 | -0.003 | 16.937
14 | 1.52 | 0.09545 | -0.004 | 15.92
14.5 | 1.552 | 0.10125 | -0.004 | 15.324
15 | 1.613 | 0.09893 | -0.005 | 16.305
15.5 | 1.637 | 0.10481 | -0.006 | 15.622
16 | 1.658 | 0.11123 | -0.006 | 14.906
16.5 | 1.554 | 0.16823 | -0.004 | 9.238
17 | 1.681 | 0.12494 | -0.007 | 13.453
17.5 | 1.685 | 0.13293 | -0.008 | 12.674
18 | 1.684 | 0.14137 | -0.008 | 11.911
18.5 | 1.672 | 0.15327 | -0.009 | 10.909
19 | 1.663 | 0.16334 | -0.009 | 10.181
19.5 | 1.563 | 0.20371 | -0.006 | 7.671
20 | 1.55 | 0.21502 | -0.006 | 7.209

## 4. Re 50k Mach 0.10 (2)
BIGFOIL.COM POLAR EXPORT
Fraser_f4fras15
Fraser_f4fras15 |  |  |  | Cl Max: | 0.7698 | at alpha= | 19.5 | deg
XFOIL ncrit=9 |  |  |  | L/D Max: | 13.1945 | at alpha= | 0.5 | deg
Re: | 50000 |  |  | Cd Min: | 0.23119 | at alpha= | -20 | deg
Mach: | 0.1 |  |  | Cl=0 at alpha= | -1.8847 | deg
|  |  |  | @ Cl=0.1, Cd= | 0.039951
|  |  |  | @ Cl=0.4, Cd= | 0.11576
|  |  |  | @ Cl=0.6, Cd= | 0.17371
alpha (deg) | Cl | Cd | Cm | Cl/Cd
-20 | -0.5361 | 0.23119 | 0.028 | -2.3189
-19.5 | -0.5238 | 0.22851 | 0.0238 | -2.2922
-19 | -0.5109 | 0.2242 | 0.02 | -2.2788
-18.5 | -0.486 | 0.21503 | 0.0185 | -2.2601
-18 | -0.4701 | 0.21005 | 0.0154 | -2.238
-17.5 | -0.4671 | 0.21006 | 0.0106 | -2.2237
-17 | -0.4414 | 0.19955 | 0.009 | -2.212
-16.5 | -0.4209 | 0.19275 | 0.0071 | -2.1837
-16 | -0.4151 | 0.19039 | 0.0032 | -2.1803
-15.5 | -0.4001 | 0.18358 | 0.0006 | -2.1794
-15 | -0.3761 | 0.17564 | -0.0006 | -2.1413
-14.5 | -0.3719 | 0.17249 | -0.004 | -2.1561
-14 | -0.3671 | 0.1675 | -0.0073 | -2.1916
-13.5 | -0.3365 | 0.1581 | -0.0075 | -2.1284
-13 | -0.3431 | 0.15573 | -0.0114 | -2.2032
-12.5 | -0.3153 | 0.14624 | -0.0117 | -2.156
-12 | -0.3141 | 0.14194 | -0.0144 | -2.2129
-11.5 | -0.2969 | 0.13408 | -0.0154 | -2.2143
-11 | -0.2999 | 0.12979 | -0.018 | -2.3107
-10.5 | -0.2783 | 0.12171 | -0.0182 | -2.2866
-10 | -0.3135 | 0.11969 | -0.0228 | -2.6193
-9.5 | -0.2945 | 0.11205 | -0.0222 | -2.6283
-9 | -0.2879 | 0.10561 | -0.0221 | -2.7261
-8.5 | -0.2951 | 0.10009 | -0.0222 | -2.9483
-8 | -0.272 | 0.09313 | -0.0195 | -2.9206
-7.5 | -0.2879 | 0.09117 | -0.0189 | -3.1578
-7 | -0.2279 | 0.08343 | -0.0268 | -2.7316
-6.5 | 0.0568 | 0.07234 | -0.0313 | 0.78518
-6 | 0.1779 | 0.06267 | -0.0465 | 2.8387
-5.5 | 0.1308 | 0.0613 | -0.0416 | 2.1338
-5 | -0.082 | 0.05688 | -0.0365 | -1.4416
-4.5 | -0.1872 | 0.05132 | -0.0343 | -3.6477
-4 | -0.1767 | 0.04887 | -0.0374 | -3.6157
-3.5 | -0.1383 | 0.04693 | -0.0335 | -2.9469
-3 | -0.1017 | 0.04518 | -0.0291 | -2.251
-2.5 | -0.0627 | 0.04343 | -0.026 | -1.4437
-2 | -0.0149 | 0.04181 | -0.0246 | -0.35637
-1.5 | 0.0497 | 0.04064 | -0.0255 | 1.2229
-1 | 0.1731 | 0.03895 | -0.0364 | 4.4442
-0.5 | 0.2026 | 0.04031 | -0.0344 | 5.026
0 | 0.1939 | 0.04301 | -0.0277 | 4.5083
0.5 | 0.5481 | 0.04154 | -0.0701 | 13.1945
1 | 0.5356 | 0.04686 | -0.0659 | 11.4298
1.5 | 0.5374 | 0.05087 | -0.0611 | 10.5642
2 | 0.4546 | 0.05904 | -0.0513 | 7.6999
2.5 | 0.391 | 0.06504 | -0.0416 | 6.0117
3 | 0.3824 | 0.07006 | -0.0375 | 5.4582
5 | 0.3112 | 0.09137 | -0.0249 | 3.4059
5.5 | 0.3361 | 0.09575 | -0.0231 | 3.5102
6 | 0.3533 | 0.09962 | -0.0207 | 3.5465
7 | 0.3788 | 0.10659 | -0.0159 | 3.5538
8 | 0.3903 | 0.11352 | -0.0116 | 3.4382
8.5 | 0.4131 | 0.11879 | -0.011 | 3.4776
9.5 | 0.4394 | 0.12673 | -0.0088 | 3.4672
10 | 0.4663 | 0.1329 | -0.0089 | 3.5087
10.5 | 0.482 | 0.13669 | -0.0082 | 3.5262
11 | 0.4839 | 0.14018 | -0.0075 | 3.452
11.5 | 0.5234 | 0.14741 | -0.0081 | 3.5506
12 | 0.5161 | 0.14935 | -0.0076 | 3.4556
12.5 | 0.5599 | 0.15813 | -0.0085 | 3.5408
13 | 0.5505 | 0.15872 | -0.0082 | 3.4684
13.5 | 0.5748 | 0.16522 | -0.0089 | 3.479
14 | 0.5864 | 0.16851 | -0.0094 | 3.4799
14.5 | 0.5967 | 0.17298 | -0.0103 | 3.4495
15 | 0.6233 | 0.17889 | -0.0111 | 3.4843
15.5 | 0.6266 | 0.18214 | -0.0125 | 3.4402
16 | 0.6601 | 0.18995 | -0.0134 | 3.4751
16.5 | 0.6579 | 0.19177 | -0.0153 | 3.4307
17 | 0.698 | 0.20232 | -0.0163 | 3.45
17.5 | 0.6896 | 0.20172 | -0.0186 | 3.4186
18 | 0.7167 | 0.21017 | -0.0201 | 3.4101
18.5 | 0.7238 | 0.2124 | -0.0223 | 3.4077
19 | 0.7342 | 0.21714 | -0.0249 | 3.3812
19.5 | 0.7698 | 0.2285 | -0.026 | 3.3689
20 | 0.7678 | 0.22807 | -0.0292 | 3.3665

## 5. Re 50k Mach 0.25 (1)
BIGFOIL.COM POLAR EXPORT
Fraser_f4fras15
Fraser_f4fras15 |  |  |  | Cl Max: | 1.65 | at alpha= | 16 | deg
JavaFoil+Calcfoil stall+Eppler ext transition |  |  |  | L/D Max: | 21.567 | at alpha= | 7 | deg
Re: | 50000 |  |  | Cd Min: | 0.01709 | at alpha= | 0 | deg
Mach: | 0.25 |  |  | Cl=0 at alpha= | -1.4608 | deg
|  |  |  | @ Cl=0.1, Cd= | 0.038212
|  |  |  | @ Cl=0.4, Cd= | 0.027387
|  |  |  | @ Cl=0.6, Cd= | 0.033013
alpha (deg) | Cl | Cd | Cm | Cl/Cd
-16 | -0.404 | 0.4107 | 0.007 | -0.984
-15.5 | -0.446 | 0.3492 | 0.007 | -1.278
-15 | -0.485 | 0.31644 | 0.007 | -1.532
-14.5 | -0.52 | 0.27461 | 0.007 | -1.893
-14 | -0.551 | 0.2443 | 0.007 | -2.255
-13.5 | -0.578 | 0.22402 | 0.007 | -2.581
-13 | -0.601 | 0.20466 | 0.007 | -2.938
-12.5 | -0.62 | 0.1859 | 0.007 | -3.334
-12 | -0.634 | 0.16671 | 0.007 | -3.801
-11.5 | -0.643 | 0.15352 | 0.007 | -4.185
-11 | -0.646 | 0.13959 | 0.007 | -4.626
-10.5 | -0.642 | 0.1282 | 0.007 | -5.004
-10 | -0.633 | 0.11593 | 0.007 | -5.459
-9.5 | -0.62 | 0.10534 | 0.007 | -5.885
-9 | -0.603 | 0.09716 | 0.007 | -6.203
-8.5 | -0.581 | 0.08937 | 0.007 | -6.505
-8 | -0.556 | 0.08182 | 0.007 | -6.797
-7.5 | -0.527 | 0.07575 | 0.007 | -6.962
-7 | -0.495 | 0.07005 | 0.007 | -7.071
-6.5 | -0.46 | 0.06481 | 0.007 | -7.102
-6 | -0.422 | 0.06072 | 0.007 | -6.958
-5.5 | -0.382 | 0.05588 | 0.007 | -6.841
-5 | -0.34 | 0.05224 | 0.007 | -6.507
-4.5 | -0.296 | 0.04943 | 0.007 | -5.98
-4 | -0.25 | 0.04816 | 0.007 | -5.185
-3.5 | -0.202 | 0.0459 | 0.006 | -4.41
-3 | -0.154 | 0.04396 | 0.006 | -3.504
-2.5 | -0.105 | 0.04234 | 0.006 | -2.474
-2 | -0.055 | 0.04111 | 0.006 | -1.331
-1.5 | -0.004 | 0.0401 | 0.006 | -0.101
-1 | 0.047 | 0.03921 | 0.006 | 1.2
-0.5 | 0.099 | 0.03849 | 0.006 | 2.562
0 | 0.176 | 0.01709 | 0.006 | 10.325
0.5 | 0.233 | 0.01819 | 0.006 | 12.833
1 | 0.286 | 0.02425 | 0.009 | 11.778
1.5 | 0.339 | 0.02599 | 0.009 | 13.032
2 | 0.393 | 0.02714 | 0.008 | 14.492
2.5 | 0.448 | 0.02908 | 0.008 | 15.405
3 | 0.502 | 0.03035 | 0.007 | 16.534
3.5 | 0.556 | 0.03171 | 0.007 | 17.52
4 | 0.609 | 0.03328 | 0.006 | 18.288
4.5 | 0.652 | 0.03656 | 0.005 | 17.846
5 | 0.705 | 0.03821 | 0.005 | 18.451
5.5 | 0.774 | 0.03699 | 0.005 | 20.918
6 | 0.827 | 0.03885 | 0.004 | 21.278
6.5 | 0.878 | 0.04091 | 0.004 | 21.472
7 | 0.93 | 0.04312 | 0.003 | 21.567
7.5 | 0.973 | 0.04693 | 0.003 | 20.729
8 | 1.021 | 0.04995 | 0.002 | 20.443
8.5 | 1.072 | 0.05254 | 0.002 | 20.399
9 | 1.122 | 0.05539 | 0.001 | 20.261
9.5 | 1.171 | 0.05852 | 0.001 | 20.015
10 | 1.219 | 0.06205 | 0 | 19.647
10.5 | 1.266 | 0.06584 | 0 | 19.233
11 | 1.312 | 0.06992 | -0.001 | 18.77
11.5 | 1.359 | 0.07416 | -0.001 | 18.319
12 | 1.406 | 0.07829 | -0.002 | 17.954
12.5 | 1.446 | 0.08338 | -0.002 | 17.346
13 | 1.473 | 0.09075 | -0.003 | 16.232
13.5 | 1.507 | 0.09656 | -0.003 | 15.601
14 | 1.537 | 0.10273 | -0.004 | 14.966
14.5 | 1.597 | 0.10145 | -0.005 | 15.747
15 | 1.622 | 0.10797 | -0.005 | 15.026
15.5 | 1.639 | 0.11495 | -0.006 | 14.259
16 | 1.65 | 0.12279 | -0.006 | 13.437
16.5 | 1.65 | 0.13102 | -0.007 | 12.597
17 | 1.643 | 0.14034 | -0.007 | 11.71
17.5 | 1.624 | 0.1524 | -0.008 | 10.653
18 | 1.515 | 0.18639 | -0.005 | 8.13
18.5 | 1.493 | 0.19891 | -0.005 | 7.506
19 | 1.464 | 0.21217 | -0.006 | 6.901
19.5 | 1.498 | 0.20427 | -0.01 | 7.334
20 | 1.391 | 0.23989 | -0.007 | 5.798

## 6. Re 50k Mach 0.25 (2)
BIGFOIL.COM POLAR EXPORT
Fraser_f4fras15
Fraser_f4fras15 |  |  |  | Cl Max: | 0.4545 | at alpha= | 1.5 | deg
XFOIL ncrit=9 |  |  |  | L/D Max: | 7.8838 | at alpha= | 1.5 | deg
Re: | 50000 |  |  | Cd Min: | 0.23636 | at alpha= | -19.5 | deg
Mach: | 0.25 |  |  | Cl=0 at alpha= | -1.4936 | deg
|  |  |  | @ Cl=0.1, Cd= | 0.044804
|  |  |  | @ Cl=0.4, Cd= | 0.06846
|  |  |  | @ Cl=0.6, Cd= | 0.06846
alpha (deg) | Cl | Cd | Cm | Cl/Cd
-20 | -0.5444 | 0.23567 | 0.0293 | -2.31
-19.5 | -0.5373 | 0.23636 | 0.024 | -2.2732
-19 | -0.5098 | 0.22458 | 0.0224 | -2.27
-18.5 | -0.49 | 0.21826 | 0.0197 | -2.245
-18 | -0.4773 | 0.215 | 0.0157 | -2.22
-17.5 | -0.4761 | 0.21592 | 0.0107 | -2.205
-17 | -0.4389 | 0.20126 | 0.0103 | -2.1808
-16.5 | -0.4219 | 0.19578 | 0.0075 | -2.155
-16 | -0.4265 | 0.19738 | 0.0025 | -2.1608
-15.5 | -0.3903 | 0.18404 | 0.0019 | -2.1207
-15 | -0.3738 | 0.17831 | -0.0005 | -2.0963
-14.5 | -0.3817 | 0.17868 | -0.0052 | -2.1362
-14 | -0.3463 | 0.16651 | -0.0057 | -2.0798
-13.5 | -0.3313 | 0.16065 | -0.0077 | -2.0622
-13 | -0.3526 | 0.1615 | -0.0131 | -2.1833
-12.5 | -0.3041 | 0.14818 | -0.0117 | -2.0522
-12 | -0.3233 | 0.14729 | -0.0165 | -2.195
-11.5 | -0.2819 | 0.1359 | -0.0154 | -2.0743
-11 | -0.3118 | 0.1352 | -0.0205 | -2.3062
-10.5 | -0.2667 | 0.12415 | -0.0189 | -2.1482
-10 | -0.2552 | 0.11756 | -0.0198 | -2.1708
-9.5 | -0.2502 | 0.11162 | -0.0207 | -2.2415
-9 | -0.2447 | 0.10575 | -0.0211 | -2.3139
-8.5 | -0.2391 | 0.10018 | -0.0209 | -2.3867
-8 | -0.2544 | 0.09699 | -0.0187 | -2.623
-7.5 | -0.213 | 0.09033 | -0.0267 | -2.358
-7 | -0.0811 | 0.08128 | -0.0315 | -0.99779
-6.5 | 0.1188 | 0.07115 | -0.0409 | 1.6697
-6 | 0.1881 | 0.06492 | -0.0477 | 2.8974
-5.5 | 0.137 | 0.06305 | -0.0428 | 2.1729
-5 | -0.016 | 0.04864 | -0.0424 | -0.32895
-4 | -0.171 | 0.05074 | -0.0398 | -3.3701
-3.5 | -0.1333 | 0.04861 | -0.0357 | -2.7422
-3 | -0.0987 | 0.04632 | -0.0313 | -2.1308
-2.5 | -0.067 | 0.04526 | -0.0271 | -1.4803
-2 | -0.0365 | 0.04483 | -0.0235 | -0.81419
-1.5 | -0.0006 | 0.04439 | -0.0214 | -0.013517
-1 | 0.0462 | 0.04508 | -0.0211 | 1.0248
-0.5 | 0.163 | 0.04448 | -0.0317 | 3.6646
0 | 0.2005 | 0.0451 | -0.0292 | 4.4457
0.5 | 0.1539 | 0.05022 | -0.0202 | 3.0645
1.5 | 0.4545 | 0.05765 | -0.0565 | 7.8838
2 | 0.3837 | 0.06351 | -0.0458 | 6.0416
2.5 | 0.3543 | 0.06846 | -0.0396 | 5.1753

## 7. Re 50k Mach 0.50 (1)
BIGFOIL.COM POLAR EXPORT
Fraser_f4fras15
Fraser_f4fras15 |  |  |  | Cl Max: | 1.487 | at alpha= | 13 | deg
JavaFoil+Calcfoil stall+Eppler ext transition |  |  |  | L/D Max: | 18.701 | at alpha= | 6.5 | deg
Re: | 50000 |  |  | Cd Min: | 0.02268 | at alpha= | 0 | deg
Mach: | 0.5 |  |  | Cl=0 at alpha= | -1.4561 | deg
|  |  |  | @ Cl=0.1, Cd= | 0.040432
|  |  |  | @ Cl=0.4, Cd= | 0.030307
|  |  |  | @ Cl=0.6, Cd= | 0.037748
alpha (deg) | Cl | Cd | Cm | Cl/Cd
-20 | -1.019 | 0.44445 | 0.011 | -2.293
-19.5 | -0.993 | 0.4424 | 0.011 | -2.244
-19 | -0.967 | 0.4369 | 0.011 | -2.212
-18.5 | -0.94 | 0.43264 | 0.011 | -2.173
-18 | -0.914 | 0.42838 | 0.011 | -2.132
-17.5 | -0.886 | 0.41969 | 0.011 | -2.111
-17 | -0.858 | 0.40354 | 0.011 | -2.126
-16.5 | -0.831 | 0.40509 | 0.011 | -2.051
-16 | -0.804 | 0.40091 | 0.011 | -2.006
-15.5 | -0.777 | 0.39685 | 0.011 | -1.959
-15 | -0.75 | 0.39235 | 0.011 | -1.913
-14.5 | -0.723 | 0.38927 | 0.011 | -1.858
-14 | -0.695 | 0.36202 | 0.01 | -1.919
-13.5 | -0.667 | 0.35688 | 0.01 | -1.87
-13 | -0.64 | 0.33204 | 0.01 | -1.928
-12.5 | -0.613 | 0.32913 | 0.01 | -1.863
-12 | -0.586 | 0.32588 | 0.01 | -1.797
-11.5 | -0.557 | 0.29559 | 0.01 | -1.885
-11 | -0.53 | 0.29106 | 0.009 | -1.82
-10.5 | -0.502 | 0.2884 | 0.009 | -1.742
-10 | -0.475 | 0.28569 | 0.009 | -1.663
-9.5 | -0.447 | 0.26285 | 0.009 | -1.702
-9 | -0.419 | 0.25769 | 0.009 | -1.626
-8.5 | -0.392 | 0.25582 | 0.008 | -1.531
-8 | -0.364 | 0.25432 | 0.008 | -1.431
-7.5 | -0.336 | 0.21091 | 0.008 | -1.592
-7 | -0.308 | 0.20889 | 0.007 | -1.475
-6.5 | -0.28 | 0.17901 | 0.007 | -1.565
-6 | -0.253 | 0.1542 | 0.007 | -1.638
-5.5 | -0.336 | 0.08438 | 0.006 | -3.981
-5 | -0.334 | 0.06861 | 0.007 | -4.863
-4.5 | -0.305 | 0.06034 | 0.007 | -5.053
-4 | -0.265 | 0.0548 | 0.007 | -4.836
-3.5 | -0.219 | 0.05108 | 0.007 | -4.282
-3 | -0.168 | 0.04821 | 0.007 | -3.492
-2.5 | -0.115 | 0.04568 | 0.007 | -2.525
-2 | -0.061 | 0.04372 | 0.007 | -1.384
-1.5 | -0.005 | 0.04221 | 0.006 | -0.107
-1 | 0.052 | 0.04121 | 0.006 | 1.27
-0.5 | 0.11 | 0.04027 | 0.006 | 2.725
0 | 0.187 | 0.02268 | 0.006 | 8.248
0.5 | 0.249 | 0.02361 | 0.006 | 10.556
1 | 0.311 | 0.02465 | 0.006 | 12.62
1.5 | 0.372 | 0.02971 | 0.009 | 12.529
2 | 0.433 | 0.03101 | 0.009 | 13.961
2.5 | 0.487 | 0.03359 | 0.008 | 14.51
3 | 0.545 | 0.03539 | 0.008 | 15.405
3.5 | 0.604 | 0.03792 | 0.007 | 15.938
4 | 0.663 | 0.03973 | 0.006 | 16.685
4.5 | 0.728 | 0.04054 | 0.006 | 17.944
5 | 0.783 | 0.04308 | 0.006 | 18.184
5.5 | 0.841 | 0.04544 | 0.005 | 18.505
6 | 0.898 | 0.04806 | 0.005 | 18.677
6.5 | 0.953 | 0.05099 | 0.004 | 18.701
7 | 1.008 | 0.05417 | 0.004 | 18.611
7.5 | 1.063 | 0.05754 | 0.003 | 18.467
8 | 1.115 | 0.06144 | 0.002 | 18.154
8.5 | 1.165 | 0.06593 | 0.002 | 17.675
9 | 1.213 | 0.07102 | 0.001 | 17.078
9.5 | 1.252 | 0.07757 | 0.001 | 16.146
10 | 1.309 | 0.08185 | 0 | 15.99
10.5 | 1.344 | 0.08978 | 0 | 14.973
11 | 1.385 | 0.0975 | -0.001 | 14.201
11.5 | 1.415 | 0.10713 | -0.001 | 13.207
12 | 1.445 | 0.11742 | -0.002 | 12.302
12.5 | 1.46 | 0.12912 | -0.002 | 11.306
13 | 1.487 | 0.13573 | -0.003 | 10.959
13.5 | 1.45 | 0.15171 | -0.004 | 9.558
14 | 1.271 | 0.16604 | -0.002 | 7.654
14.5 | 0.882 | 0.2711 | -0.003 | 3.254
15 | 0.91 | 0.31785 | -0.003 | 2.863
15.5 | 0.938 | 0.35618 | -0.004 | 2.634
16 | 0.967 | 0.38243 | -0.004 | 2.529
16.5 | 1.001 | 0.4594 | -0.005 | 2.18
17 | 1.03 | 0.46159 | -0.006 | 2.231
17.5 | 1.066 | 0.53658 | -0.007 | 1.987
18 | 1.097 | 0.56512 | -0.008 | 1.941

## 8. Re 50k Mach 0.50 (2)
BIGFOIL.COM POLAR EXPORT
Fraser_f4fras15
Fraser_f4fras15 |  |  |  | Cl Max: | 0.838 | at alpha= | 20 | deg
XFOIL ncrit=9 |  |  |  | L/D Max: | 3.3114 | at alpha= | 16.5 | deg
Re: | 50000 |  |  | Cd Min: | 0.25808 | at alpha= | 20 | deg
Mach: | 0.5 |  |  | Cl=0 at alpha= | 0.94333 | deg
|  |  |  | @ Cl=0.1, Cd= | 0.076331
|  |  |  | @ Cl=0.4, Cd= | 0.13119
|  |  |  | @ Cl=0.6, Cd= | 0.18356
alpha (deg) | Cl | Cd | Cm | Cl/Cd
-20 | -0.5845 | 0.25594 | 0.0367 | -2.2837
-19.5 | -0.5611 | 0.24875 | 0.0329 | -2.2557
-19 | -0.5433 | 0.24514 | 0.028 | -2.2163
-18.5 | -0.5253 | 0.24019 | 0.0234 | -2.187
-18 | -0.4951 | 0.22854 | 0.0211 | -2.1664
-17.5 | -0.4731 | 0.22209 | 0.0174 | -2.1302
-17 | -0.4625 | 0.22114 | 0.0122 | -2.0914
-16.5 | -0.4327 | 0.20959 | 0.0097 | -2.0645
-16 | -0.4079 | 0.20186 | 0.0069 | -2.0207
-15.5 | -0.4011 | 0.20109 | 0.002 | -1.9946
-15 | -0.3702 | 0.18969 | -0.0002 | -1.9516
-14.5 | -0.3457 | 0.1821 | -0.0026 | -1.8984
-14 | -0.344 | 0.18121 | -0.0071 | -1.8983
-13.5 | -0.308 | 0.16918 | -0.0086 | -1.8205
-13 | -0.2992 | 0.16545 | -0.0119 | -1.8084
-12.5 | -0.2725 | 0.15646 | -0.0138 | -1.7417
-12 | -0.2658 | 0.15254 | -0.0168 | -1.7425
-11.5 | -0.2379 | 0.14344 | -0.0183 | -1.6585
-11 | -0.2524 | 0.14239 | -0.0222 | -1.7726
-10.5 | -0.2167 | 0.13243 | -0.0229 | -1.6363
-10 | -0.1967 | 0.12539 | -0.0244 | -1.5687
-9.5 | -0.1859 | 0.11977 | -0.0261 | -1.5521
-9 | -0.1849 | 0.11629 | -0.0275 | -1.59
-8.5 | -0.1328 | 0.10723 | -0.043 | -1.2385
-8 | -0.0546 | 0.09719 | -0.0524 | -0.56179
-7.5 | 0.0282 | 0.08914 | -0.0525 | 0.31636
-7 | 0.1044 | 0.08376 | -0.0491 | 1.2464
-6.5 | 0.1937 | 0.07706 | -0.0515 | 2.5136
-6 | 0.2377 | 0.07259 | -0.0538 | 3.2746
-5 | -0.0315 | 0.06573 | -0.0561 | -0.47923
-4.5 | -0.1207 | 0.06246 | -0.0538 | -1.9324
-4 | -0.1407 | 0.06045 | -0.0503 | -2.3275
-3.5 | -0.1442 | 0.05907 | -0.0441 | -2.4412
-3 | -0.1333 | 0.05741 | -0.0377 | -2.3219
-2.5 | -0.1361 | 0.05712 | -0.0299 | -2.3827
-2 | -0.1513 | 0.05857 | -0.0213 | -2.5832
-1.5 | -0.112 | 0.05712 | -0.0173 | -1.9608
-1 | -0.1533 | 0.05965 | -0.0074 | -2.57
-0.5 | -0.1038 | 0.05948 | -0.005 | -1.7451
0 | -0.1135 | 0.06183 | 0.0009 | -1.8357
0.5 | -0.0266 | 0.06237 | -0.0033 | -0.42649
1 | 0.0034 | 0.06568 | -0.0055 | 0.051766
1.5 | 0.0349 | 0.0687 | -0.0064 | 0.50801
2 | 0.0673 | 0.07182 | -0.0057 | 0.93706
4 | 0.2212 | 0.09305 | -0.0272 | 2.3772
4.5 | 0.2354 | 0.09609 | -0.0233 | 2.4498
5 | 0.2554 | 0.10008 | -0.0207 | 2.552
5.5 | 0.275 | 0.10401 | -0.0181 | 2.644
6 | 0.3015 | 0.10896 | -0.0165 | 2.7671
6.5 | 0.343 | 0.1155 | -0.0161 | 2.9697
7 | 0.3473 | 0.11796 | -0.013 | 2.9442
7.5 | 0.3493 | 0.12098 | -0.0105 | 2.8873
8 | 0.3798 | 0.12715 | -0.0101 | 2.987
8.5 | 0.4027 | 0.13173 | -0.0089 | 3.057
9 | 0.4044 | 0.13467 | -0.0073 | 3.0029
10 | 0.4452 | 0.14424 | -0.0064 | 3.0865
10.5 | 0.4707 | 0.1504 | -0.0065 | 3.1297
11 | 0.4864 | 0.15422 | -0.0062 | 3.1539
11.5 | 0.507 | 0.15989 | -0.0066 | 3.1709
12 | 0.5304 | 0.16488 | -0.0068 | 3.2169
12.5 | 0.5425 | 0.16915 | -0.0074 | 3.2072
13 | 0.5716 | 0.17552 | -0.0081 | 3.2566
13.5 | 0.5809 | 0.17898 | -0.009 | 3.2456
14 | 0.6187 | 0.18805 | -0.0102 | 3.2901
14.5 | 0.6214 | 0.18951 | -0.0114 | 3.279
15 | 0.6606 | 0.2003 | -0.0129 | 3.2981
15.5 | 0.6624 | 0.20067 | -0.0146 | 3.3009
16 | 0.6944 | 0.21042 | -0.0163 | 3.3001
16.5 | 0.7032 | 0.21236 | -0.0184 | 3.3114
17 | 0.7283 | 0.22075 | -0.0205 | 3.2992
17.5 | 0.7447 | 0.22496 | -0.0229 | 3.3104
18 | 0.7602 | 0.23062 | -0.0258 | 3.2963
18.5 | 0.7962 | 0.24339 | -0.0276 | 3.2713
19 | 0.7996 | 0.24334 | -0.0312 | 3.2859
19.5 | 0.8159 | 0.24966 | -0.0345 | 3.268
20 | 0.838 | 0.25808 | -0.0374 | 3.2471

## 9. Re 100k Mach 0.00 (1)
BIGFOIL.COM POLAR EXPORT
Fraser_f4fras15
Fraser_f4fras15 |  |  |  | Cl Max: | 1.703 | at alpha= | 18 | deg
JavaFoil+Calcfoil stall+Eppler ext transition |  |  |  | L/D Max: | 31.011 | at alpha= | 5.5 | deg
Re: | 100000 |  |  | Cd Min: | 0.01576 | at alpha= | 0 | deg
Mach: | 0 |  |  | Cl=0 at alpha= | -1.46 | deg
|  |  |  | @ Cl=0.1, Cd= | 0.032502
|  |  |  | @ Cl=0.4, Cd= | 0.017607
|  |  |  | @ Cl=0.6, Cd= | 0.020997
alpha (deg) | Cl | Cd | Cm | Cl/Cd
-19 | -0.685 | 0.2664 | 0.007 | -2.572
-18.5 | -0.698 | 0.2528 | 0.007 | -2.762
-18 | -0.711 | 0.24303 | 0.007 | -2.924
-17.5 | -0.722 | 0.22436 | 0.007 | -3.219
-17 | -0.733 | 0.21418 | 0.007 | -3.42
-16.5 | -0.742 | 0.20149 | 0.007 | -3.682
-16 | -0.75 | 0.18795 | 0.007 | -3.99
-15.5 | -0.756 | 0.17985 | 0.007 | -4.206
-15 | -0.761 | 0.16788 | 0.007 | -4.534
-14.5 | -0.764 | 0.15875 | 0.007 | -4.813
-14 | -0.765 | 0.14771 | 0.007 | -5.178
-13.5 | -0.763 | 0.13935 | 0.007 | -5.479
-13 | -0.76 | 0.13047 | 0.007 | -5.823
-12.5 | -0.753 | 0.12257 | 0.007 | -6.146
-12 | -0.744 | 0.11535 | 0.007 | -6.453
-11.5 | -0.733 | 0.1077 | 0.007 | -6.802
-11 | -0.718 | 0.09975 | 0.007 | -7.193
-10.5 | -0.698 | 0.09394 | 0.007 | -7.434
-10 | -0.677 | 0.08774 | 0.007 | -7.711
-9.5 | -0.652 | 0.08204 | 0.007 | -7.951
-9 | -0.625 | 0.07676 | 0.007 | -8.148
-8.5 | -0.596 | 0.07175 | 0.007 | -8.311
-8 | -0.565 | 0.06717 | 0.007 | -8.409
-7.5 | -0.531 | 0.06249 | 0.007 | -8.499
-7 | -0.495 | 0.05884 | 0.007 | -8.417
-6.5 | -0.457 | 0.05507 | 0.007 | -8.305
-6 | -0.418 | 0.05182 | 0.007 | -8.059
-5.5 | -0.376 | 0.04878 | 0.007 | -7.715
-5 | -0.333 | 0.04628 | 0.007 | -7.204
-4.5 | -0.289 | 0.04388 | 0.007 | -6.587
-4 | -0.244 | 0.0418 | 0.007 | -5.827
-3.5 | -0.197 | 0.03994 | 0.006 | -4.936
-3 | -0.15 | 0.03766 | 0.006 | -3.979
-2.5 | -0.102 | 0.03628 | 0.006 | -2.806
-2 | -0.053 | 0.03534 | 0.006 | -1.504
-1.5 | -0.004 | 0.03429 | 0.006 | -0.115
-1 | 0.046 | 0.03461 | 0.006 | 1.323
-0.5 | 0.096 | 0.03335 | 0.007 | 2.888
0 | 0.179 | 0.01576 | 0.011 | 11.352
0.5 | 0.24 | 0.01675 | 0.01 | 14.308
1 | 0.3 | 0.01691 | 0.01 | 17.738
1.5 | 0.356 | 0.01723 | 0.009 | 20.669
2 | 0.412 | 0.01771 | 0.009 | 23.285
2.5 | 0.465 | 0.01842 | 0.008 | 25.264
3 | 0.519 | 0.01831 | 0.008 | 28.37
3.5 | 0.571 | 0.01954 | 0.007 | 29.192
4 | 0.615 | 0.02175 | 0.006 | 28.276
4.5 | 0.661 | 0.024 | 0.006 | 27.524
5 | 0.709 | 0.02597 | 0.005 | 27.281
5.5 | 0.775 | 0.025 | 0.005 | 31.011
6 | 0.825 | 0.02672 | 0.004 | 30.877
6.5 | 0.875 | 0.0285 | 0.004 | 30.693
7 | 0.924 | 0.03044 | 0.003 | 30.351
7.5 | 0.974 | 0.03224 | 0.003 | 30.207
8 | 1.024 | 0.0341 | 0.002 | 30.035
8.5 | 1.074 | 0.03611 | 0.002 | 29.737
9 | 1.124 | 0.03816 | 0.001 | 29.445
9.5 | 1.173 | 0.0404 | 0.001 | 29.03
10 | 1.22 | 0.04296 | 0 | 28.41
10.5 | 1.267 | 0.04573 | 0 | 27.707
11 | 1.313 | 0.04864 | -0.001 | 27
11.5 | 1.359 | 0.05174 | -0.001 | 26.262
12 | 1.405 | 0.0549 | -0.002 | 25.59
12.5 | 1.449 | 0.05814 | -0.002 | 24.922
13 | 1.487 | 0.06187 | -0.003 | 24.038
13.5 | 1.522 | 0.06606 | -0.004 | 23.049
14 | 1.545 | 0.07317 | -0.004 | 21.117
14.5 | 1.576 | 0.07813 | -0.005 | 20.175
15 | 1.631 | 0.08136 | -0.005 | 20.053
15.5 | 1.651 | 0.08816 | -0.006 | 18.725
16 | 1.668 | 0.09479 | -0.006 | 17.592
16.5 | 1.68 | 0.10115 | -0.007 | 16.614
17 | 1.692 | 0.10715 | -0.007 | 15.788
17.5 | 1.7 | 0.11325 | -0.008 | 15.008
18 | 1.703 | 0.11951 | -0.008 | 14.253
18.5 | 1.703 | 0.12634 | -0.009 | 13.481
19 | 1.699 | 0.13383 | -0.01 | 12.694
19.5 | 1.69 | 0.14156 | -0.01 | 11.94
20 | 1.677 | 0.15013 | -0.011 | 11.172

## 10. Re 100k Mach 0.00 (2)
BIGFOIL.COM POLAR EXPORT
Fraser_f4fras15
Fraser_f4fras15 |  |  |  | Cl Max: | 1.0507 | at alpha= | 8 | deg
XFOIL ncrit=9 |  |  |  | L/D Max: | 29.4981 | at alpha= | 5 | deg
Re: | 100000 |  |  | Cd Min: | 0.22219 | at alpha= | -19.5 | deg
Mach: | 0 |  |  | Cl=0 at alpha= | -2.4213 | deg
|  |  |  | @ Cl=0.1, Cd= | 0.026573
|  |  |  | @ Cl=0.4, Cd= | 0.024269
|  |  |  | @ Cl=0.6, Cd= | 0.14906
alpha (deg) | Cl | Cd | Cm | Cl/Cd
-19.5 | -0.515 | 0.22219 | 0.0237 | -2.3178
-19 | -0.497 | 0.21658 | 0.0209 | -2.2948
-18.5 | -0.481 | 0.21125 | 0.0176 | -2.2769
-17.5 | -0.45 | 0.19979 | 0.0112 | -2.2524
-17 | -0.432 | 0.19386 | 0.0089 | -2.2284
-16.5 | -0.4191 | 0.18882 | 0.0053 | -2.2196
-16 | -0.4087 | 0.1833 | 0.0017 | -2.2297
-15.5 | -0.3874 | 0.17637 | 0.0005 | -2.1965
-15 | -0.3728 | 0.17058 | -0.0021 | -2.1855
-14.5 | -0.374 | 0.16715 | -0.007 | -2.2375
-14 | -0.3535 | 0.15892 | -0.0082 | -2.2244
-13.5 | -0.3344 | 0.1523 | -0.0093 | -2.1957
-13 | -0.3345 | 0.14769 | -0.0136 | -2.2649
-12.5 | -0.3271 | 0.14078 | -0.0163 | -2.3235
-12 | -0.3034 | 0.1337 | -0.0162 | -2.2693
-11.5 | -0.2981 | 0.12775 | -0.0189 | -2.3335
-11 | -0.3293 | 0.12384 | -0.0276 | -2.6591
-10.5 | -0.2841 | 0.11445 | -0.0231 | -2.4823
-10 | -0.2759 | 0.10836 | -0.0246 | -2.5461
-9.5 | -0.3169 | 0.10274 | -0.0345 | -3.0845
-9 | -0.2776 | 0.09513 | -0.0295 | -2.9181
-8.5 | -0.2843 | 0.08897 | -0.0323 | -3.1955
-8 | -0.2847 | 0.07762 | -0.0514 | -3.6679
-7.5 | -0.2374 | 0.07002 | -0.0566 | -3.3905
-7 | -0.2661 | 0.06592 | -0.0525 | -4.0367
-6.5 | -0.2395 | 0.06018 | -0.0504 | -3.9797
-6 | -0.2358 | 0.05567 | -0.0459 | -4.2357
-5.5 | -0.2261 | 0.05182 | -0.041 | -4.3632
-5 | -0.2084 | 0.0479 | -0.0362 | -4.3507
-4.5 | -0.1845 | 0.04383 | -0.0319 | -4.2094
-4 | -0.1644 | 0.04073 | -0.0266 | -4.0363
-3.5 | -0.1088 | 0.03626 | -0.0224 | -3.0006
-3 | -0.0575 | 0.03183 | -0.0193 | -1.8065
-2.5 | -0.0082 | 0.02958 | -0.017 | -0.27721
-2 | 0.0439 | 0.02801 | -0.0152 | 1.5673
-1.5 | 0.1013 | 0.02654 | -0.0152 | 3.8169
-1 | 0.1634 | 0.02538 | -0.0159 | 6.4381
-0.5 | 0.2208 | 0.02455 | -0.0159 | 8.9939
0.5 | 0.6029 | 0.02395 | -0.0618 | 25.1733
1 | 0.64 | 0.02471 | -0.0593 | 25.9004
1.5 | 0.681 | 0.02511 | -0.057 | 27.1207
2 | 0.7157 | 0.02611 | -0.0543 | 27.411
2.5 | 0.7585 | 0.02646 | -0.0521 | 28.6659
3 | 0.7897 | 0.0277 | -0.049 | 28.509
3.5 | 0.8287 | 0.02836 | -0.0464 | 29.2207
4 | 0.8612 | 0.02945 | -0.0432 | 29.2428
4.5 | 0.8925 | 0.03075 | -0.0398 | 29.0244
5 | 0.9286 | 0.03148 | -0.0368 | 29.4981
5.5 | 0.9478 | 0.03368 | -0.0323 | 28.1413
6 | 0.9897 | 0.03394 | -0.0297 | 29.1603
6.5 | 0.9888 | 0.03739 | -0.0231 | 26.4456
7 | 1.0383 | 0.03719 | -0.0213 | 27.9188
7.5 | 0.9728 | 0.04445 | -0.0088 | 21.8853
8 | 1.0507 | 0.04256 | -0.0094 | 24.6875
9 | 0.5722 | 0.10017 | 0.0017 | 5.7123
11 | 0.5334 | 0.12925 | -0.0015 | 4.1269
11.5 | 0.5801 | 0.13463 | -0.0009 | 4.3088
12 | 0.5531 | 0.13916 | -0.0019 | 3.9746
12.5 | 0.5837 | 0.14378 | -0.0016 | 4.0597
13 | 0.5823 | 0.14906 | -0.0027 | 3.9065

## 11. Re 100k Mach 0.10 (1)
BIGFOIL.COM POLAR EXPORT
Fraser_f4fras15
Fraser_f4fras15 |  |  |  | Cl Max: | 1.696 | at alpha= | 18 | deg
JavaFoil+Calcfoil stall+Eppler ext transition |  |  |  | L/D Max: | 30.679 | at alpha= | 5.5 | deg
Re: | 100000 |  |  | Cd Min: | 0.0158 | at alpha= | 0 | deg
Mach: | 0.1 |  |  | Cl=0 at alpha= | -1.46 | deg
|  |  |  | @ Cl=0.1, Cd= | 0.032851
|  |  |  | @ Cl=0.4, Cd= | 0.017729
|  |  |  | @ Cl=0.6, Cd= | 0.021363
alpha (deg) | Cl | Cd | Cm | Cl/Cd
-18.5 | -0.649 | 0.26834 | 0.007 | -2.42
-18 | -0.665 | 0.2554 | 0.007 | -2.602
-17.5 | -0.679 | 0.24129 | 0.007 | -2.815
-17 | -0.693 | 0.22487 | 0.007 | -3.08
-16.5 | -0.705 | 0.20997 | 0.007 | -3.358
-16 | -0.716 | 0.1958 | 0.007 | -3.658
-15.5 | -0.726 | 0.18677 | 0.007 | -3.886
-15 | -0.734 | 0.17319 | 0.007 | -4.235
-14.5 | -0.739 | 0.16471 | 0.007 | -4.49
-14 | -0.743 | 0.15174 | 0.007 | -4.898
-13.5 | -0.745 | 0.14296 | 0.007 | -5.208
-13 | -0.743 | 0.13361 | 0.007 | -5.565
-12.5 | -0.74 | 0.12488 | 0.007 | -5.922
-12 | -0.733 | 0.11748 | 0.007 | -6.239
-11.5 | -0.723 | 0.10934 | 0.007 | -6.615
-11 | -0.71 | 0.10117 | 0.007 | -7.02
-10.5 | -0.693 | 0.09579 | 0.007 | -7.23
-10 | -0.672 | 0.08932 | 0.007 | -7.526
-9.5 | -0.649 | 0.0831 | 0.007 | -7.811
-9 | -0.623 | 0.07746 | 0.007 | -8.049
-8.5 | -0.595 | 0.07254 | 0.007 | -8.203
-8 | -0.564 | 0.06734 | 0.007 | -8.38
-7.5 | -0.531 | 0.06304 | 0.007 | -8.426
-7 | -0.496 | 0.05904 | 0.007 | -8.396
-6.5 | -0.458 | 0.0553 | 0.007 | -8.286
-6 | -0.419 | 0.05193 | 0.007 | -8.062
-5.5 | -0.377 | 0.04896 | 0.007 | -7.709
-5 | -0.335 | 0.04642 | 0.007 | -7.207
-4.5 | -0.29 | 0.044 | 0.007 | -6.594
-4 | -0.245 | 0.04197 | 0.007 | -5.828
-3.5 | -0.198 | 0.04006 | 0.006 | -4.943
-3 | -0.151 | 0.03778 | 0.006 | -3.984
-2.5 | -0.102 | 0.03637 | 0.006 | -2.812
-2 | -0.053 | 0.0354 | 0.006 | -1.508
-1.5 | -0.004 | 0.03433 | 0.006 | -0.116
-1 | 0.046 | 0.0347 | 0.006 | 1.326
-0.5 | 0.097 | 0.03349 | 0.007 | 2.889
0 | 0.18 | 0.0158 | 0.011 | 11.376
0.5 | 0.241 | 0.01679 | 0.01 | 14.344
1 | 0.301 | 0.01696 | 0.01 | 17.77
1.5 | 0.357 | 0.01733 | 0.009 | 20.63
2 | 0.413 | 0.01785 | 0.009 | 23.165
2.5 | 0.467 | 0.01855 | 0.008 | 25.175
3 | 0.521 | 0.01849 | 0.008 | 28.171
3.5 | 0.571 | 0.0199 | 0.007 | 28.711
4 | 0.616 | 0.02217 | 0.006 | 27.777
4.5 | 0.663 | 0.02432 | 0.006 | 27.244
5 | 0.711 | 0.02622 | 0.005 | 27.121
5.5 | 0.778 | 0.02535 | 0.005 | 30.679
6 | 0.828 | 0.02704 | 0.004 | 30.623
6.5 | 0.878 | 0.02885 | 0.004 | 30.424
7 | 0.927 | 0.03082 | 0.003 | 30.076
7.5 | 0.978 | 0.03254 | 0.003 | 30.054
8 | 1.028 | 0.03444 | 0.002 | 29.859
8.5 | 1.078 | 0.03646 | 0.002 | 29.569
9 | 1.128 | 0.03855 | 0.001 | 29.266
9.5 | 1.177 | 0.04085 | 0.001 | 28.821
10 | 1.225 | 0.04345 | 0 | 28.189
10.5 | 1.272 | 0.04624 | 0 | 27.502
11 | 1.318 | 0.0492 | -0.001 | 26.787
11.5 | 1.364 | 0.0524 | -0.001 | 26.025
12 | 1.41 | 0.05556 | -0.002 | 25.377
12.5 | 1.454 | 0.05889 | -0.002 | 24.687
13 | 1.491 | 0.06277 | -0.003 | 23.761
13.5 | 1.517 | 0.06921 | -0.003 | 21.926
14 | 1.548 | 0.07448 | -0.004 | 20.778
14.5 | 1.579 | 0.07916 | -0.005 | 19.952
15 | 1.634 | 0.0828 | -0.005 | 19.729
15.5 | 1.649 | 0.09052 | -0.006 | 18.213
16 | 1.667 | 0.09663 | -0.006 | 17.249
16.5 | 1.669 | 0.11655 | -0.007 | 14.321
17 | 1.689 | 0.10898 | -0.007 | 15.495
17.5 | 1.694 | 0.11528 | -0.008 | 14.698
18 | 1.696 | 0.12179 | -0.009 | 13.924
18.5 | 1.692 | 0.12889 | -0.009 | 13.132
19 | 1.685 | 0.13681 | -0.01 | 12.313
19.5 | 1.672 | 0.14525 | -0.01 | 11.513
20 | 1.654 | 0.15463 | -0.011 | 10.699

## 12. Re 100k Mach 0.10 (2)
BIGFOIL.COM POLAR EXPORT
Fraser_f4fras15
Fraser_f4fras15 |  |  |  | Cl Max: | 1.0537 | at alpha= | 8 | deg
XFOIL ncrit=9 |  |  |  | L/D Max: | 29.3982 | at alpha= | 5 | deg
Re: | 100000 |  |  | Cd Min: | 0.22278 | at alpha= | -19.5 | deg
Mach: | 0.1 |  |  | Cl=0 at alpha= | -2.4233 | deg
|  |  |  | @ Cl=0.1, Cd= | 0.026767
|  |  |  | @ Cl=0.4, Cd= | 0.024124
|  |  |  | @ Cl=0.6, Cd= | 0.14956
alpha (deg) | Cl | Cd | Cm | Cl/Cd
-19.5 | -0.5158 | 0.22278 | 0.024 | -2.3153
-19 | -0.4978 | 0.21717 | 0.0212 | -2.2922
-18.5 | -0.4818 | 0.21187 | 0.0177 | -2.274
-17.5 | -0.4499 | 0.20025 | 0.0114 | -2.2467
-17 | -0.432 | 0.19435 | 0.009 | -2.2228
-16.5 | -0.4197 | 0.18949 | 0.0052 | -2.2149
-16 | -0.407 | 0.18348 | 0.0021 | -2.2182
-15.5 | -0.3866 | 0.1768 | 0.0006 | -2.1867
-15 | -0.3721 | 0.17103 | -0.0021 | -2.1756
-14.5 | -0.3751 | 0.16798 | -0.0073 | -2.233
-14 | -0.3509 | 0.15919 | -0.008 | -2.2043
-13.5 | -0.3327 | 0.15271 | -0.0093 | -2.1786
-13 | -0.3352 | 0.14844 | -0.014 | -2.2582
-12.5 | -0.3221 | 0.14093 | -0.0159 | -2.2855
-12 | -0.3007 | 0.13411 | -0.0161 | -2.2422
-11.5 | -0.2973 | 0.12831 | -0.0193 | -2.317
-11 | -0.3295 | 0.12456 | -0.028 | -2.6453
-10.5 | -0.2799 | 0.11489 | -0.0229 | -2.4362
-10 | -0.273 | 0.10883 | -0.0248 | -2.5085
-9.5 | -0.3178 | 0.10341 | -0.0352 | -3.0732
-9 | -0.2713 | 0.0957 | -0.0292 | -2.8349
-8.5 | -0.2816 | 0.08956 | -0.0328 | -3.1443
-7.5 | -0.2342 | 0.07068 | -0.0571 | -3.3135
-7 | -0.2579 | 0.06602 | -0.0534 | -3.9064
-6.5 | -0.2355 | 0.06068 | -0.0509 | -3.881
-6 | -0.2321 | 0.05604 | -0.0466 | -4.1417
-5.5 | -0.2235 | 0.05213 | -0.0416 | -4.2874
-5 | -0.2065 | 0.0482 | -0.0367 | -4.2842
-4.5 | -0.1832 | 0.04413 | -0.0323 | -4.1514
-4 | -0.1636 | 0.041 | -0.027 | -3.9902
-3.5 | -0.1087 | 0.03663 | -0.0227 | -2.9675
-3 | -0.0581 | 0.03216 | -0.0196 | -1.8066
-2.5 | -0.0079 | 0.02984 | -0.0172 | -0.26475
-2 | 0.0436 | 0.02837 | -0.0152 | 1.5368
-1.5 | 0.1013 | 0.02673 | -0.0153 | 3.7897
-1 | 0.1626 | 0.02562 | -0.0158 | 6.3466
-0.5 | 0.2225 | 0.0247 | -0.0161 | 9.0081
0 | 0.2687 | 0.02412 | -0.0141 | 11.1401
0.5 | 0.6064 | 0.02413 | -0.062 | 25.1305
1 | 0.643 | 0.02493 | -0.0594 | 25.7922
1.5 | 0.6849 | 0.02535 | -0.0572 | 27.0178
2 | 0.7191 | 0.02634 | -0.0543 | 27.3007
2.5 | 0.7582 | 0.02701 | -0.0518 | 28.0711
3 | 0.7933 | 0.02795 | -0.0489 | 28.3828
3.5 | 0.8275 | 0.02903 | -0.0459 | 28.505
4 | 0.865 | 0.02971 | -0.043 | 29.1148
4.5 | 0.8908 | 0.03147 | -0.0392 | 28.3063
5 | 0.9331 | 0.03174 | -0.0366 | 29.3982
5.5 | 0.9452 | 0.03446 | -0.0314 | 27.4289
6 | 0.9949 | 0.03422 | -0.0295 | 29.0736
6.5 | 0.983 | 0.03834 | -0.0218 | 25.639
7 | 1.0436 | 0.03755 | -0.021 | 27.7923
7.5 | 0.9466 | 0.04657 | -0.0058 | 20.3264
8 | 1.0537 | 0.04308 | -0.0088 | 24.4591
9 | 0.5669 | 0.10089 | 0.002 | 5.619
9.5 | 0.4943 | 0.11545 | -0.0023 | 4.2815
10 | 0.5268 | 0.11984 | -0.0015 | 4.3959
10.5 | 0.5864 | 0.12646 | -0.0011 | 4.637
11 | 0.5334 | 0.12978 | -0.0013 | 4.11
11.5 | 0.5819 | 0.13545 | -0.0008 | 4.2961
12 | 0.5524 | 0.1397 | -0.0018 | 3.9542
12.5 | 0.5847 | 0.14443 | -0.0015 | 4.0483
13 | 0.5804 | 0.14956 | -0.0027 | 3.8807

## 13. Re 100k Mach 0.25 (1)
BIGFOIL.COM POLAR EXPORT
Fraser_f4fras15
Fraser_f4fras15 |  |  |  | Cl Max: | 1.659 | at alpha= | 16.5 | deg
JavaFoil+Calcfoil stall+Eppler ext transition |  |  |  | L/D Max: | 29.275 | at alpha= | 7 | deg
Re: | 100000 |  |  | Cd Min: | 0.01602 | at alpha= | 0 | deg
Mach: | 0.25 |  |  | Cl=0 at alpha= | -1.4608 | deg
|  |  |  | @ Cl=0.1, Cd= | 0.034006
|  |  |  | @ Cl=0.4, Cd= | 0.018411
|  |  |  | @ Cl=0.6, Cd= | 0.02305
alpha (deg) | Cl | Cd | Cm | Cl/Cd
-16 | -0.404 | 0.31444 | 0.007 | -1.286
-15.5 | -0.446 | 0.2748 | 0.007 | -1.624
-15 | -0.485 | 0.24416 | 0.007 | -1.986
-14.5 | -0.52 | 0.22312 | 0.007 | -2.33
-14 | -0.551 | 0.20067 | 0.007 | -2.746
-13.5 | -0.578 | 0.18132 | 0.007 | -3.189
-13 | -0.601 | 0.165 | 0.007 | -3.644
-12.5 | -0.62 | 0.14942 | 0.007 | -4.149
-12 | -0.634 | 0.13986 | 0.007 | -4.531
-11.5 | -0.643 | 0.12623 | 0.007 | -5.09
-11 | -0.646 | 0.11697 | 0.007 | -5.521
-10.5 | -0.642 | 0.10792 | 0.007 | -5.945
-10 | -0.633 | 0.09819 | 0.007 | -6.447
-9.5 | -0.62 | 0.0912 | 0.007 | -6.798
-9 | -0.603 | 0.08342 | 0.007 | -7.226
-8.5 | -0.581 | 0.07697 | 0.007 | -7.554
-8 | -0.556 | 0.07129 | 0.007 | -7.803
-7.5 | -0.528 | 0.06627 | 0.007 | -7.962
-7 | -0.496 | 0.06195 | 0.007 | -8.001
-6.5 | -0.461 | 0.05757 | 0.007 | -8.002
-6 | -0.423 | 0.05399 | 0.007 | -7.832
-5.5 | -0.383 | 0.05038 | 0.007 | -7.594
-5 | -0.34 | 0.04735 | 0.007 | -7.184
-4.5 | -0.296 | 0.04492 | 0.007 | -6.585
-4 | -0.25 | 0.04264 | 0.007 | -5.859
-3.5 | -0.203 | 0.04003 | 0.007 | -5.059
-3 | -0.154 | 0.03826 | 0.007 | -4.029
-2.5 | -0.105 | 0.03684 | 0.006 | -2.845
-2 | -0.055 | 0.03582 | 0.006 | -1.528
-1.5 | -0.004 | 0.03607 | 0.006 | -0.113
-1 | 0.047 | 0.03512 | 0.007 | 1.344
-0.5 | 0.099 | 0.03422 | 0.007 | 2.896
0 | 0.184 | 0.01602 | 0.011 | 11.511
0.5 | 0.247 | 0.01626 | 0.011 | 15.185
1 | 0.306 | 0.01743 | 0.01 | 17.532
1.5 | 0.364 | 0.01791 | 0.009 | 20.324
2 | 0.42 | 0.01869 | 0.009 | 22.459
2.5 | 0.476 | 0.0194 | 0.008 | 24.519
3 | 0.528 | 0.0198 | 0.008 | 26.676
3.5 | 0.576 | 0.02196 | 0.007 | 26.206
4 | 0.624 | 0.02414 | 0.006 | 25.843
4.5 | 0.675 | 0.0259 | 0.006 | 26.045
5 | 0.727 | 0.02747 | 0.005 | 26.464
5.5 | 0.792 | 0.02708 | 0.005 | 29.246
6 | 0.843 | 0.02885 | 0.004 | 29.236
6.5 | 0.895 | 0.03064 | 0.004 | 29.221
7 | 0.948 | 0.03237 | 0.003 | 29.275
7.5 | 0.999 | 0.03427 | 0.003 | 29.166
8 | 1.05 | 0.03635 | 0.002 | 28.896
8.5 | 1.101 | 0.03849 | 0.002 | 28.615
9 | 1.152 | 0.04083 | 0.001 | 28.214
9.5 | 1.201 | 0.04345 | 0.001 | 27.637
10 | 1.249 | 0.04627 | 0 | 26.996
10.5 | 1.296 | 0.04932 | 0 | 26.281
11 | 1.343 | 0.05265 | -0.001 | 25.498
11.5 | 1.389 | 0.05606 | -0.001 | 24.777
12 | 1.436 | 0.05958 | -0.002 | 24.102
12.5 | 1.477 | 0.06367 | -0.002 | 23.195
13 | 1.501 | 0.07066 | -0.003 | 21.24
13.5 | 1.533 | 0.07554 | -0.004 | 20.293
14 | 1.564 | 0.08047 | -0.004 | 19.436
14.5 | 1.608 | 0.0875 | -0.005 | 18.372
15 | 1.629 | 0.09428 | -0.005 | 17.282
15.5 | 1.645 | 0.1006 | -0.006 | 16.355
16 | 1.657 | 0.10707 | -0.006 | 15.476
16.5 | 1.659 | 0.11365 | -0.007 | 14.597
17 | 1.654 | 0.12091 | -0.008 | 13.68
17.5 | 1.642 | 0.12871 | -0.008 | 12.757
18 | 1.622 | 0.1375 | -0.009 | 11.799
18.5 | 1.594 | 0.14763 | -0.009 | 10.8
19 | 1.556 | 0.1599 | -0.01 | 9.729
19.5 | 1.518 | 0.17212 | -0.01 | 8.819
20 | 1.472 | 0.18399 | -0.011 | 7.998

## 14. Re 100k Mach 0.25 (2)
BIGFOIL.COM POLAR EXPORT
Fraser_f4fras15
Fraser_f4fras15 |  |  |  | Cl Max: | 0.9581 | at alpha= | 5.5 | deg
XFOIL ncrit=9 |  |  |  | L/D Max: | 26.9817 | at alpha= | 3.5 | deg
Re: | 100000 |  |  | Cd Min: | 0.23324 | at alpha= | -20 | deg
Mach: | 0.25 |  |  | Cl=0 at alpha= | -2.4036 | deg
|  |  |  | @ Cl=0.1, Cd= | 0.027916
|  |  |  | @ Cl=0.4, Cd= | 0.025254
|  |  |  | @ Cl=0.6, Cd= | 0.12841
alpha (deg) | Cl | Cd | Cm | Cl/Cd
-20 | -0.5425 | 0.23324 | 0.0278 | -2.3259
-19.5 | -0.521 | 0.22622 | 0.0256 | -2.3031
-19 | -0.5027 | 0.22056 | 0.0224 | -2.2792
-18.5 | -0.4877 | 0.21583 | 0.0182 | -2.2596
-18 | -0.4722 | 0.21005 | 0.0145 | -2.248
-17.5 | -0.4505 | 0.20298 | 0.0126 | -2.2194
-17 | -0.4328 | 0.19713 | 0.0097 | -2.1955
-16.5 | -0.4254 | 0.19387 | 0.0046 | -2.1943
-16 | -0.4016 | 0.18529 | 0.0033 | -2.1674
-15.5 | -0.3832 | 0.17917 | 0.0011 | -2.1388
-15 | -0.3707 | 0.17387 | -0.0024 | -2.1321
-14 | -0.3401 | 0.16097 | -0.0072 | -2.1128
-13.5 | -0.325 | 0.15491 | -0.0094 | -2.098
-13 | -0.3398 | 0.15269 | -0.0161 | -2.2254
-12.5 | -0.3033 | 0.14249 | -0.0146 | -2.1286
-12 | -0.2882 | 0.13625 | -0.0162 | -2.1152
-11.5 | -0.3001 | 0.13212 | -0.0221 | -2.2714
-11 | -0.2809 | 0.12384 | -0.0227 | -2.2682
-10.5 | -0.2608 | 0.11714 | -0.0228 | -2.2264
-10 | -0.2669 | 0.11179 | -0.0272 | -2.3875
-9.5 | -0.2628 | 0.10445 | -0.0293 | -2.516
-9 | -0.246 | 0.09833 | -0.0295 | -2.5018
-8.5 | -0.285 | 0.09115 | -0.0498 | -3.1267
-8 | -0.1754 | 0.07843 | -0.0592 | -2.2364
-7.5 | -0.2459 | 0.07638 | -0.058 | -3.2194
-7 | -0.2063 | 0.06722 | -0.0579 | -3.069
-6.5 | -0.2397 | 0.06631 | -0.0514 | -3.6148
-6 | -0.2095 | 0.05813 | -0.0499 | -3.604
-5.5 | -0.2067 | 0.05384 | -0.0449 | -3.8392
-5 | -0.1946 | 0.04983 | -0.0397 | -3.9053
-4.5 | -0.175 | 0.04583 | -0.0349 | -3.8185
-3.5 | -0.1024 | 0.03854 | -0.0249 | -2.657
-3 | -0.0578 | 0.03392 | -0.0212 | -1.704
-2.5 | -0.0103 | 0.0314 | -0.0181 | -0.32803
-2 | 0.0431 | 0.02963 | -0.0159 | 1.4546
-1.5 | 0.1032 | 0.02782 | -0.0157 | 3.7096
-1 | 0.1622 | 0.02683 | -0.0155 | 6.0455
-0.5 | 0.2238 | 0.02597 | -0.016 | 8.6176
0 | 0.2816 | 0.02515 | -0.0153 | 11.1968
0.5 | 0.3166 | 0.02472 | -0.0115 | 12.8074
1.5 | 0.6962 | 0.02715 | -0.0572 | 25.6427
2 | 0.7371 | 0.02778 | -0.0545 | 26.5335
2.5 | 0.7697 | 0.02901 | -0.0513 | 26.5322
3 | 0.8026 | 0.03031 | -0.0479 | 26.4797
3.5 | 0.8394 | 0.03111 | -0.0447 | 26.9817
4 | 0.859 | 0.03343 | -0.0401 | 25.6955
4.5 | 0.9039 | 0.03355 | -0.0374 | 26.9419
5 | 0.9002 | 0.03739 | -0.0307 | 24.076
5.5 | 0.9581 | 0.0367 | -0.0289 | 26.1063
6 | 0.9031 | 0.04337 | -0.0177 | 20.8231
6.5 | 0.6398 | 0.06619 | -0.0016 | 9.6661
7 | 0.7311 | 0.06158 | 0.0026 | 11.8724
8.5 | 0.5295 | 0.10101 | 0.0009 | 5.2421
9 | 0.567 | 0.10532 | 0.0022 | 5.3836
9.5 | 0.4905 | 0.11821 | -0.0017 | 4.1494
10 | 0.5356 | 0.1235 | -0.001 | 4.3368
10.5 | 0.5075 | 0.12841 | -0.0013 | 3.9522

## 15. Re 100k Mach 0.50 (1)
BIGFOIL.COM POLAR EXPORT
Fraser_f4fras15
Fraser_f4fras15 |  |  |  | Cl Max: | 1.499 | at alpha= | 13 | deg
JavaFoil+Calcfoil stall+Eppler ext transition |  |  |  | L/D Max: | 25.731 | at alpha= | 6 | deg
Re: | 100000 |  |  | Cd Min: | 0.01427 | at alpha= | 0 | deg
Mach: | 0.5 |  |  | Cl=0 at alpha= | -1.4561 | deg
|  |  |  | @ Cl=0.1, Cd= | 0.036388
|  |  |  | @ Cl=0.4, Cd= | 0.021833
|  |  |  | @ Cl=0.6, Cd= | 0.027353
alpha (deg) | Cl | Cd | Cm | Cl/Cd
-20 | -1.019 | 0.36156 | 0.011 | -2.819
-19.5 | -0.993 | 0.34362 | 0.011 | -2.889
-19 | -0.967 | 0.33834 | 0.011 | -2.857
-18.5 | -0.94 | 0.33397 | 0.011 | -2.815
-18 | -0.914 | 0.32962 | 0.011 | -2.771
-17.5 | -0.886 | 0.33073 | 0.011 | -2.679
-17 | -0.858 | 0.3221 | 0.011 | -2.663
-16.5 | -0.831 | 0.30805 | 0.011 | -2.698
-16 | -0.804 | 0.30386 | 0.011 | -2.647
-15.5 | -0.777 | 0.29979 | 0.011 | -2.593
-15 | -0.75 | 0.29545 | 0.011 | -2.54
-14.5 | -0.723 | 0.29213 | 0.011 | -2.476
-14 | -0.695 | 0.27001 | 0.01 | -2.573
-13.5 | -0.667 | 0.26776 | 0.01 | -2.493
-13 | -0.64 | 0.24958 | 0.01 | -2.565
-12.5 | -0.613 | 0.24652 | 0.01 | -2.487
-12 | -0.586 | 0.24327 | 0.01 | -2.408
-11.5 | -0.557 | 0.23495 | 0.01 | -2.372
-11 | -0.53 | 0.2308 | 0.009 | -2.296
-10.5 | -0.502 | 0.22817 | 0.009 | -2.202
-10 | -0.475 | 0.22551 | 0.009 | -2.106
-9.5 | -0.447 | 0.19455 | 0.009 | -2.299
-9 | -0.419 | 0.18891 | 0.009 | -2.219
-8.5 | -0.392 | 0.18722 | 0.008 | -2.091
-8 | -0.364 | 0.18523 | 0.008 | -1.965
-7.5 | -0.336 | 0.16397 | 0.008 | -2.048
-7 | -0.308 | 0.16192 | 0.007 | -1.903
-6.5 | -0.28 | 0.14381 | 0.007 | -1.948
-6 | -0.253 | 0.12309 | 0.007 | -2.052
-5.5 | -0.336 | 0.06958 | 0.006 | -4.827
-5 | -0.334 | 0.05812 | 0.007 | -5.743
-4.5 | -0.305 | 0.05114 | 0.007 | -5.965
-4 | -0.265 | 0.04802 | 0.007 | -5.523
-3.5 | -0.219 | 0.04493 | 0.007 | -4.869
-3 | -0.168 | 0.04274 | 0.007 | -3.94
-2.5 | -0.115 | 0.04075 | 0.007 | -2.831
-2 | -0.061 | 0.03918 | 0.007 | -1.546
-1.5 | -0.005 | 0.03799 | 0.007 | -0.119
-1 | 0.052 | 0.0371 | 0.007 | 1.413
-0.5 | 0.11 | 0.03624 | 0.007 | 3.037
0 | 0.2 | 0.01427 | 0.007 | 13.999
0.5 | 0.265 | 0.01863 | 0.011 | 14.212
1 | 0.329 | 0.01954 | 0.011 | 16.824
1.5 | 0.387 | 0.02139 | 0.01 | 18.091
2 | 0.444 | 0.02333 | 0.009 | 19.045
2.5 | 0.502 | 0.02507 | 0.009 | 20.03
3 | 0.562 | 0.0264 | 0.008 | 21.298
3.5 | 0.621 | 0.02788 | 0.007 | 22.27
4 | 0.679 | 0.02961 | 0.007 | 22.931
4.5 | 0.747 | 0.02982 | 0.007 | 25.046
5 | 0.806 | 0.03161 | 0.006 | 25.492
5.5 | 0.863 | 0.03359 | 0.005 | 25.706
6 | 0.921 | 0.03578 | 0.005 | 25.731
6.5 | 0.977 | 0.03814 | 0.004 | 25.611
7 | 1.032 | 0.04073 | 0.004 | 25.334
7.5 | 1.087 | 0.04352 | 0.003 | 24.966
8 | 1.139 | 0.04675 | 0.003 | 24.373
8.5 | 1.189 | 0.0504 | 0.002 | 23.599
9 | 1.228 | 0.05598 | 0.001 | 21.944
9.5 | 1.274 | 0.06064 | 0.001 | 21.001
10 | 1.323 | 0.06542 | 0 | 20.217
10.5 | 1.366 | 0.07064 | 0 | 19.338
11 | 1.406 | 0.07674 | -0.001 | 18.326
11.5 | 1.442 | 0.08381 | -0.001 | 17.207
12 | 1.467 | 0.09305 | -0.002 | 15.77
12.5 | 1.486 | 0.10231 | -0.003 | 14.53
13 | 1.499 | 0.11702 | -0.003 | 12.81
13.5 | 1.454 | 0.132 | -0.004 | 11.012
14 | 1.271 | 0.14108 | -0.002 | 9.011
14.5 | 0.882 | 0.21807 | -0.003 | 4.046
15 | 0.91 | 0.25089 | -0.003 | 3.627
15.5 | 0.938 | 0.27179 | -0.004 | 3.452
16 | 0.967 | 0.29864 | -0.004 | 3.238
16.5 | 1.001 | 0.34313 | -0.005 | 2.918
17 | 1.03 | 0.35711 | -0.006 | 2.885
17.5 | 1.066 | 0.40575 | -0.007 | 2.628
18 | 1.097 | 0.41708 | -0.008 | 2.63

## 16. Re 100k Mach 0.50 (2)
BIGFOIL.COM POLAR EXPORT
Fraser_f4fras15
Fraser_f4fras15 |  |  |  | Cl Max: | 0.852 | at alpha= | 20 | deg
XFOIL ncrit=9 |  |  |  | L/D Max: | 18.4759 | at alpha= | 2 | deg
Re: | 100000 |  |  | Cd Min: | 0.2518 | at alpha= | -20 | deg
Mach: | 0.5 |  |  | Cl=0 at alpha= | -2.4165 | deg
|  |  |  | @ Cl=0.1, Cd= | 0.034375
|  |  |  | @ Cl=0.4, Cd= | 0.037872
|  |  |  | @ Cl=0.6, Cd= | 0.16911
alpha (deg) | Cl | Cd | Cm | Cl/Cd
-20 | -0.5775 | 0.2518 | 0.0366 | -2.2935
-19.5 | -0.5566 | 0.24593 | 0.0317 | -2.2632
-18.5 | -0.5109 | 0.23123 | 0.0242 | -2.2095
-18 | -0.4881 | 0.22427 | 0.0205 | -2.1764
-17.5 | -0.468 | 0.2184 | 0.016 | -2.1429
-17 | -0.4517 | 0.21346 | 0.0111 | -2.1161
-16.5 | -0.4228 | 0.20386 | 0.0094 | -2.074
-16 | -0.402 | 0.19747 | 0.0057 | -2.0358
-15.5 | -0.3932 | 0.19478 | 0 | -2.0187
-15 | -0.3617 | 0.18405 | -0.0014 | -1.9652
-14.5 | -0.3388 | 0.17696 | -0.0039 | -1.9146
-14 | -0.3228 | 0.17141 | -0.0078 | -1.8832
-13.5 | -0.3106 | 0.16568 | -0.0118 | -1.8747
-13 | -0.2815 | 0.15712 | -0.0128 | -1.7916
-12.5 | -0.2695 | 0.15191 | -0.0166 | -1.7741
-11.5 | -0.2314 | 0.13755 | -0.0211 | -1.6823
-11 | -0.2173 | 0.13157 | -0.0242 | -1.6516
-10.5 | -0.2343 | 0.12879 | -0.0314 | -1.8192
-10 | -0.1604 | 0.11594 | -0.0374 | -1.3835
-9.5 | -0.1305 | 0.10787 | -0.0541 | -1.2098
-9 | -0.0894 | 0.09995 | -0.055 | -0.89445
-8.5 | -0.1145 | 0.0965 | -0.0632 | -1.1865
-8 | -0.0667 | 0.08765 | -0.0612 | -0.76098
-7.5 | -0.0956 | 0.08309 | -0.0671 | -1.1506
-7 | -0.0624 | 0.07599 | -0.0645 | -0.82116
-6.5 | -0.1363 | 0.07393 | -0.063 | -1.8436
-6 | -0.0944 | 0.06547 | -0.0623 | -1.4419
-5.5 | -0.119 | 0.06137 | -0.0571 | -1.9391
-5 | -0.1294 | 0.05746 | -0.0514 | -2.252
-4.5 | -0.119 | 0.05272 | -0.0461 | -2.2572
-4 | -0.1213 | 0.04946 | -0.0385 | -2.4525
-3 | -0.0445 | 0.0414 | -0.0292 | -1.0749
-2.5 | -0.008 | 0.0383 | -0.024 | -0.20888
-2 | 0.0399 | 0.03594 | -0.0195 | 1.1102
-1.5 | 0.0854 | 0.03468 | -0.0153 | 2.4625
-1 | 0.14 | 0.03354 | -0.0129 | 4.1741
-0.5 | 0.2061 | 0.03276 | -0.0117 | 6.2912
0 | 0.252 | 0.03321 | -0.0098 | 7.5881
0.5 | 0.3019 | 0.034 | -0.0083 | 8.8794
1 | 0.3504 | 0.03404 | -0.0052 | 10.2938
1.5 | 0.3315 | 0.03751 | 0.0036 | 8.8376
2 | 0.7322 | 0.03963 | -0.05 | 18.4759
2.5 | 0.6752 | 0.04649 | -0.0406 | 14.5236
3 | 0.5386 | 0.05699 | -0.0281 | 9.4508
3.5 | 0.6019 | 0.05611 | -0.0232 | 10.7271
4 | 0.4846 | 0.06711 | -0.0165 | 7.221
4.5 | 0.4708 | 0.07215 | -0.0122 | 6.5253
5 | 0.468 | 0.07654 | -0.0085 | 6.1144
5.5 | 0.4597 | 0.08199 | -0.0057 | 5.6068
6 | 0.4559 | 0.08708 | -0.0033 | 5.2354
6.5 | 0.4796 | 0.09094 | -0.0007 | 5.2738
7 | 0.4521 | 0.09841 | -0.0003 | 4.594
7.5 | 0.4498 | 0.10458 | 0.0004 | 4.301
8 | 0.4718 | 0.1109 | 0.0009 | 4.2543
8.5 | 0.4311 | 0.12035 | -0.0017 | 3.5821
9 | 0.4604 | 0.12511 | -0.0006 | 3.68
9.5 | 0.5065 | 0.13249 | -0.0002 | 3.8229
10 | 0.4749 | 0.13524 | -0.0003 | 3.5115
10.5 | 0.5047 | 0.14017 | 0.0003 | 3.6006
11 | 0.5405 | 0.14749 | 0.0003 | 3.6647
11.5 | 0.5263 | 0.15002 | -0.0006 | 3.5082
12.5 | 0.5625 | 0.16043 | -0.0017 | 3.5062
13 | 0.5916 | 0.16566 | -0.0019 | 3.5712
13.5 | 0.6056 | 0.17141 | -0.0033 | 3.533
14 | 0.6256 | 0.176 | -0.0042 | 3.5545
14.5 | 0.6481 | 0.18277 | -0.0055 | 3.546
15 | 0.6615 | 0.18687 | -0.0073 | 3.5399
15.5 | 0.6902 | 0.19468 | -0.0085 | 3.5453
16 | 0.6974 | 0.1982 | -0.0112 | 3.5187
16.5 | 0.7282 | 0.20647 | -0.0124 | 3.5269
17 | 0.7354 | 0.20996 | -0.0156 | 3.5026
17.5 | 0.7586 | 0.21742 | -0.0177 | 3.4891
18 | 0.778 | 0.22263 | -0.0201 | 3.4946
18.5 | 0.788 | 0.22827 | -0.0239 | 3.4521
19 | 0.8074 | 0.23497 | -0.0268 | 3.4362
19.5 | 0.8302 | 0.24203 | -0.0292 | 3.4302
20 | 0.852 | 0.24913 | -0.0318 | 3.4199

## 17. Re 250k Mach 0.00 (1)
BIGFOIL.COM POLAR EXPORT
Fraser_f4fras15
Fraser_f4fras15 |  |  |  | Cl Max: | 1.718 | at alpha= | 17.5 | deg
JavaFoil+Calcfoil stall+Eppler ext transition |  |  |  | L/D Max: | 58.54 | at alpha= | 5 | deg
Re: | 250000 |  |  | Cd Min: | 0.01198 | at alpha= | 3 | deg
Mach: | 0 |  |  | Cl=0 at alpha= | -1.459 | deg
|  |  |  | @ Cl=0.1, Cd= | 0.012354
|  |  |  | @ Cl=0.4, Cd= | 0.013374
|  |  |  | @ Cl=0.6, Cd= | 0.012255
alpha (deg) | Cl | Cd | Cm | Cl/Cd
-19 | -0.685 | 0.21725 | 0.007 | -3.155
-18.5 | -0.698 | 0.20853 | 0.007 | -3.349
-18 | -0.711 | 0.19893 | 0.007 | -3.573
-17.5 | -0.722 | 0.18556 | 0.007 | -3.893
-17 | -0.733 | 0.17733 | 0.007 | -4.132
-16.5 | -0.742 | 0.16846 | 0.007 | -4.405
-16 | -0.75 | 0.15634 | 0.007 | -4.798
-15.5 | -0.757 | 0.14833 | 0.007 | -5.101
-15 | -0.761 | 0.13993 | 0.007 | -5.441
-14.5 | -0.764 | 0.13243 | 0.007 | -5.772
-14 | -0.765 | 0.12477 | 0.007 | -6.132
-13.5 | -0.764 | 0.11773 | 0.007 | -6.488
-13 | -0.76 | 0.11009 | 0.007 | -6.903
-12.5 | -0.754 | 0.10386 | 0.007 | -7.258
-12 | -0.745 | 0.09833 | 0.007 | -7.575
-11.5 | -0.733 | 0.09246 | 0.007 | -7.931
-11 | -0.718 | 0.08647 | 0.007 | -8.308
-10.5 | -0.699 | 0.08124 | 0.007 | -8.608
-10 | -0.678 | 0.07656 | 0.007 | -8.852
-9.5 | -0.653 | 0.07176 | 0.007 | -9.105
-9 | -0.627 | 0.06739 | 0.007 | -9.299
-8.5 | -0.598 | 0.06326 | 0.007 | -9.446
-8 | -0.566 | 0.05934 | 0.007 | -9.539
-7.5 | -0.532 | 0.0557 | 0.007 | -9.554
-7 | -0.496 | 0.05253 | 0.008 | -9.451
-6.5 | -0.459 | 0.04945 | 0.008 | -9.275
-6 | -0.419 | 0.04661 | 0.007 | -8.986
-5.5 | -0.378 | 0.0439 | 0.008 | -8.603
-5 | -0.334 | 0.04179 | 0.007 | -7.999
-4.5 | -0.29 | 0.03981 | 0.007 | -7.279
-4 | -0.244 | 0.03807 | 0.007 | -6.413
-3.5 | -0.198 | 0.03574 | 0.007 | -5.534
-3 | -0.151 | 0.03394 | 0.007 | -4.44
-2.5 | -0.103 | 0.0322 | 0.007 | -3.188
-2 | -0.066 | 0.01203 | 0.012 | -5.46
-1.5 | -0.005 | 0.0129 | 0.012 | -0.378
-1 | 0.056 | 0.01283 | 0.012 | 4.394
-0.5 | 0.118 | 0.01216 | 0.011 | 9.698
0 | 0.179 | 0.0121 | 0.011 | 14.828
0.5 | 0.241 | 0.01207 | 0.01 | 19.93
1 | 0.302 | 0.01207 | 0.01 | 24.997
1.5 | 0.363 | 0.0133 | 0.009 | 27.257
2 | 0.423 | 0.01342 | 0.009 | 31.54
2.5 | 0.484 | 0.0134 | 0.009 | 36.085
3 | 0.544 | 0.01198 | 0.008 | 45.354
3.5 | 0.603 | 0.01227 | 0.008 | 49.142
4 | 0.662 | 0.01259 | 0.007 | 52.586
4.5 | 0.714 | 0.01237 | 0.006 | 57.701
5 | 0.768 | 0.01313 | 0.006 | 58.54
5.5 | 0.824 | 0.01411 | 0.005 | 58.35
6 | 0.876 | 0.015 | 0.005 | 58.378
6.5 | 0.926 | 0.01589 | 0.004 | 58.253
7 | 0.977 | 0.01755 | 0.004 | 55.676
7.5 | 1.028 | 0.01819 | 0.003 | 56.503
8 | 1.078 | 0.01973 | 0.003 | 54.63
8.5 | 1.125 | 0.02172 | 0.002 | 51.811
9 | 1.17 | 0.02391 | 0.001 | 48.931
9.5 | 1.214 | 0.02629 | 0.001 | 46.176
10 | 1.258 | 0.02868 | 0 | 43.876
10.5 | 1.302 | 0.03119 | 0 | 41.757
11 | 1.346 | 0.03387 | -0.001 | 39.751
11.5 | 1.39 | 0.03662 | -0.001 | 37.958
12 | 1.433 | 0.03961 | -0.002 | 36.193
12.5 | 1.475 | 0.04277 | -0.003 | 34.488
13 | 1.514 | 0.04564 | -0.003 | 33.176
13.5 | 1.551 | 0.04857 | -0.004 | 31.936
14 | 1.586 | 0.05161 | -0.004 | 30.734
14.5 | 1.619 | 0.05496 | -0.005 | 29.46
15 | 1.643 | 0.0681 | -0.005 | 24.124
15.5 | 1.667 | 0.07298 | -0.006 | 22.846
16 | 1.689 | 0.07745 | -0.006 | 21.806
16.5 | 1.704 | 0.0823 | -0.007 | 20.701
17 | 1.715 | 0.0873 | -0.008 | 19.641
17.5 | 1.718 | 0.09375 | -0.008 | 18.321
18 | 1.716 | 0.1009 | -0.009 | 17.009
18.5 | 1.714 | 0.10738 | -0.009 | 15.962
19 | 1.709 | 0.11385 | -0.01 | 15.009
19.5 | 1.701 | 0.11998 | -0.01 | 14.181
20 | 1.69 | 0.1269 | -0.011 | 13.319

## 18. Re 250k Mach 0.00 (2)
BIGFOIL.COM POLAR EXPORT
Fraser_f4fras15
Fraser_f4fras15 |  |  |  | Cl Max: | 1.5189 | at alpha= | 16 | deg
XFOIL ncrit=9 |  |  |  | L/D Max: | 64.8926 | at alpha= | 8 | deg
Re: | 250000 |  |  | Cd Min: | 0.22643 | at alpha= | -20 | deg
Mach: | 0 |  |  | Cl=0 at alpha= | -2.5185 | deg
|  |  |  | @ Cl=0.1, Cd= | 0.017199
|  |  |  | @ Cl=0.4, Cd= | 0.013631
|  |  |  | @ Cl=0.6, Cd= | 0.015686
alpha (deg) | Cl | Cd | Cm | Cl/Cd
-20 | -0.5374 | 0.22643 | 0.0292 | -2.3734
-19.5 | -0.5198 | 0.22106 | 0.0262 | -2.3514
-19 | -0.5027 | 0.21541 | 0.0229 | -2.3337
-18.5 | -0.4875 | 0.20943 | 0.0188 | -2.3277
-18 | -0.473 | 0.20309 | 0.0152 | -2.329
-17.5 | -0.4543 | 0.1974 | 0.0132 | -2.3014
-17 | -0.4375 | 0.1917 | 0.0105 | -2.2822
-16.5 | -0.4258 | 0.18558 | 0.0062 | -2.2944
-16 | -0.4118 | 0.17889 | 0.0034 | -2.302
-15.5 | -0.3939 | 0.17306 | 0.0017 | -2.2761
-15 | -0.3786 | 0.16717 | -0.0006 | -2.2648
-14.5 | -0.3679 | 0.16077 | -0.004 | -2.2884
-14 | -0.3626 | 0.15383 | -0.008 | -2.3571
-13.5 | -0.3424 | 0.148 | -0.0083 | -2.3135
-13 | -0.3309 | 0.14175 | -0.0107 | -2.3344
-12.5 | -0.3441 | 0.13425 | -0.0183 | -2.5631
-12 | -0.3211 | 0.12752 | -0.0174 | -2.518
-11.5 | -0.3046 | 0.12172 | -0.0178 | -2.5025
-11 | -0.2969 | 0.11527 | -0.0201 | -2.5757
-10.5 | -0.3241 | 0.10521 | -0.0302 | -3.0805
-10 | -0.2939 | 0.10071 | -0.0263 | -2.9183
-9.5 | -0.261 | 0.09187 | -0.0361 | -2.841
-9 | -0.2341 | 0.07472 | -0.0664 | -3.133
-8.5 | -0.2381 | 0.07021 | -0.0639 | -3.3913
-8 | -0.2575 | 0.06567 | -0.0594 | -3.9211
-7.5 | -0.3084 | 0.06087 | -0.0505 | -5.0665
-7 | -0.2968 | 0.05468 | -0.0473 | -5.4279
-6.5 | -0.2767 | 0.05084 | -0.0439 | -5.4426
-6 | -0.2719 | 0.04584 | -0.037 | -5.9315
-5.5 | -0.2423 | 0.04228 | -0.0341 | -5.7308
-5 | -0.2233 | 0.03823 | -0.0276 | -5.841
-4.5 | -0.2017 | 0.02766 | -0.0198 | -7.2921
-4 | -0.1587 | 0.02319 | -0.0163 | -6.8435
-3.5 | -0.1077 | 0.02119 | -0.0149 | -5.0826
-3 | -0.0545 | 0.01992 | -0.0137 | -2.7359
-2.5 | 0.0021 | 0.01863 | -0.0136 | 0.11272
-2 | 0.0586 | 0.01765 | -0.0134 | 3.3201
-1.5 | 0.1109 | 0.01708 | -0.0123 | 6.493
-1 | 0.1612 | 0.01639 | -0.0109 | 9.8353
-0.5 | 0.2078 | 0.01584 | -0.0088 | 13.1187
0 | 0.2527 | 0.01549 | -0.0063 | 16.3138
0.5 | 0.2959 | 0.01509 | -0.0036 | 19.609
1 | 0.3746 | 0.0133 | -0.007 | 28.1654
1.5 | 0.5256 | 0.01527 | -0.0238 | 34.4204
2 | 0.633 | 0.01587 | -0.0336 | 39.8866
2.5 | 0.7266 | 0.016 | -0.0413 | 45.4125
3.5 | 0.8827 | 0.01567 | -0.0515 | 56.3306
4 | 0.9244 | 0.01606 | -0.0493 | 57.5592
4.5 | 0.9655 | 0.01635 | -0.047 | 59.052
5 | 1.0073 | 0.01682 | -0.0449 | 59.887
5.5 | 1.0469 | 0.0171 | -0.0423 | 61.2222
6 | 1.0887 | 0.01759 | -0.0402 | 61.8931
6.5 | 1.126 | 0.01788 | -0.0372 | 62.9754
7 | 1.166 | 0.01825 | -0.0347 | 63.8904
7.5 | 1.2015 | 0.0187 | -0.0315 | 64.2513
8 | 1.2388 | 0.01909 | -0.0286 | 64.8926
8.5 | 1.2722 | 0.01972 | -0.0252 | 64.5132
9 | 1.3055 | 0.02024 | -0.0217 | 64.501
9.5 | 1.3369 | 0.02105 | -0.018 | 63.5107
10 | 1.3637 | 0.02176 | -0.0135 | 62.67
10.5 | 1.3955 | 0.02266 | -0.0101 | 61.5843
11 | 1.4113 | 0.0236 | -0.004 | 59.8008
11.5 | 1.4349 | 0.02444 | 0.0007 | 58.7111
12 | 1.4543 | 0.02564 | 0.0058 | 56.72
12.5 | 1.452 | 0.02674 | 0.0145 | 54.3007
13 | 1.4664 | 0.02782 | 0.0198 | 52.7103
13.5 | 1.4874 | 0.02929 | 0.0235 | 50.7818
14 | 1.4777 | 0.03158 | 0.0297 | 46.7923
14.5 | 1.4919 | 0.03316 | 0.0328 | 44.991
15 | 1.4917 | 0.03612 | 0.0358 | 41.2984
15.5 | 1.4822 | 0.04004 | 0.038 | 37.018
16 | 1.5189 | 0.04095 | 0.039 | 37.0916
16.5 | 1.4755 | 0.04856 | 0.0397 | 30.3851
17 | 1.4624 | 0.05415 | 0.0393 | 27.0065
17.5 | 1.4758 | 0.05727 | 0.0395 | 25.7692
18 | 1.3841 | 0.07316 | 0.0352 | 18.9188
18.5 | 1.4254 | 0.07301 | 0.0356 | 19.5234
19.5 | 1.2347 | 0.11144 | 0.0221 | 11.0795

## 19. Re 250k Mach 0.10 (1)
BIGFOIL.COM POLAR EXPORT
Fraser_f4fras15
Fraser_f4fras15 |  |  |  | Cl Max: | 1.711 | at alpha= | 17 | deg
JavaFoil+Calcfoil stall+Eppler ext transition |  |  |  | L/D Max: | 59.068 | at alpha= | 5 | deg
Re: | 250000 |  |  | Cd Min: | 0.01203 | at alpha= | 3 | deg
Mach: | 0.1 |  |  | Cl=0 at alpha= | -1.4597 | deg
|  |  |  | @ Cl=0.1, Cd= | 0.012379
|  |  |  | @ Cl=0.4, Cd= | 0.013415
|  |  |  | @ Cl=0.6, Cd= | 0.0123
alpha (deg) | Cl | Cd | Cm | Cl/Cd
-18.5 | -0.65 | 0.21924 | 0.007 | -2.963
-18 | -0.665 | 0.20421 | 0.007 | -3.255
-17.5 | -0.679 | 0.19513 | 0.007 | -3.481
-17 | -0.693 | 0.18425 | 0.007 | -3.761
-16.5 | -0.705 | 0.17408 | 0.007 | -4.052
-16 | -0.716 | 0.16254 | 0.007 | -4.408
-15.5 | -0.726 | 0.15233 | 0.007 | -4.766
-15 | -0.734 | 0.1438 | 0.007 | -5.103
-14.5 | -0.74 | 0.13692 | 0.007 | -5.402
-14 | -0.743 | 0.12718 | 0.007 | -5.846
-13.5 | -0.745 | 0.11915 | 0.007 | -6.251
-13 | -0.744 | 0.11244 | 0.007 | -6.615
-12.5 | -0.74 | 0.10532 | 0.007 | -7.025
-12 | -0.733 | 0.10001 | 0.007 | -7.334
-11.5 | -0.724 | 0.09386 | 0.007 | -7.712
-11 | -0.711 | 0.08786 | 0.007 | -8.093
-10.5 | -0.693 | 0.08241 | 0.007 | -8.415
-10 | -0.673 | 0.07741 | 0.007 | -8.696
-9.5 | -0.65 | 0.07258 | 0.007 | -8.958
-9 | -0.625 | 0.06786 | 0.007 | -9.204
-8.5 | -0.596 | 0.06372 | 0.007 | -9.357
-8 | -0.565 | 0.05962 | 0.007 | -9.484
-7.5 | -0.532 | 0.05584 | 0.007 | -9.531
-7 | -0.497 | 0.05288 | 0.008 | -9.397
-6.5 | -0.459 | 0.04964 | 0.008 | -9.256
-6 | -0.42 | 0.04674 | 0.008 | -8.984
-5.5 | -0.379 | 0.04413 | 0.008 | -8.581
-5 | -0.335 | 0.04194 | 0.007 | -7.998
-4.5 | -0.291 | 0.03998 | 0.007 | -7.276
-4 | -0.245 | 0.03759 | 0.007 | -6.519
-3.5 | -0.199 | 0.03579 | 0.007 | -5.55
-3 | -0.151 | 0.03408 | 0.007 | -4.439
-2.5 | -0.103 | 0.03237 | 0.007 | -3.185
-2 | -0.066 | 0.01206 | 0.012 | -5.476
-1.5 | -0.005 | 0.01292 | 0.012 | -0.379
-1 | 0.057 | 0.01288 | 0.012 | 4.4
-0.5 | 0.118 | 0.01217 | 0.011 | 9.737
0 | 0.18 | 0.01214 | 0.011 | 14.853
0.5 | 0.242 | 0.01208 | 0.01 | 20.009
1 | 0.303 | 0.01208 | 0.01 | 25.091
1.5 | 0.364 | 0.01335 | 0.009 | 27.292
2 | 0.425 | 0.01346 | 0.009 | 31.585
2.5 | 0.486 | 0.01346 | 0.009 | 36.093
3 | 0.546 | 0.01203 | 0.008 | 45.372
3.5 | 0.606 | 0.01233 | 0.008 | 49.128
4 | 0.665 | 0.01265 | 0.007 | 52.534
4.5 | 0.717 | 0.01317 | 0.006 | 54.421
5 | 0.771 | 0.01305 | 0.006 | 59.068
5.5 | 0.826 | 0.01427 | 0.005 | 57.909
6 | 0.878 | 0.0152 | 0.005 | 57.793
6.5 | 0.929 | 0.0167 | 0.004 | 55.627
7 | 0.981 | 0.01778 | 0.004 | 55.147
7.5 | 1.031 | 0.01846 | 0.003 | 55.882
8 | 1.081 | 0.02042 | 0.003 | 52.955
8.5 | 1.128 | 0.0222 | 0.002 | 50.805
9 | 1.172 | 0.02444 | 0.001 | 47.977
9.5 | 1.217 | 0.02684 | 0.001 | 45.345
10 | 1.262 | 0.02925 | 0 | 43.132
10.5 | 1.306 | 0.03181 | 0 | 41.049
11 | 1.35 | 0.03449 | -0.001 | 39.132
11.5 | 1.394 | 0.03729 | -0.001 | 37.37
12 | 1.437 | 0.04037 | -0.002 | 35.599
12.5 | 1.48 | 0.04344 | -0.003 | 34.067
13 | 1.518 | 0.04631 | -0.003 | 32.783
13.5 | 1.555 | 0.04932 | -0.004 | 31.529
14 | 1.59 | 0.05246 | -0.004 | 30.297
14.5 | 1.622 | 0.05586 | -0.005 | 29.035
15 | 1.645 | 0.06935 | -0.005 | 23.721
15.5 | 1.669 | 0.07416 | -0.006 | 22.502
16 | 1.689 | 0.0788 | -0.006 | 21.43
16.5 | 1.685 | 0.09496 | -0.007 | 17.745
17 | 1.711 | 0.08903 | -0.008 | 19.219
17.5 | 1.708 | 0.09692 | -0.008 | 17.621
18 | 1.707 | 0.10309 | -0.009 | 16.559
18.5 | 1.702 | 0.10991 | -0.009 | 15.485
19 | 1.695 | 0.11614 | -0.01 | 14.595
19.5 | 1.684 | 0.12272 | -0.01 | 13.723
20 | 1.669 | 0.12975 | -0.011 | 12.865

## 20. Re 250k Mach 0.10 (2)
BIGFOIL.COM POLAR EXPORT
Fraser_f4fras15
Fraser_f4fras15 |  |  |  | Cl Max: | 0.3233 | at alpha= | 1 | deg
XFOIL ncrit=9 |  |  |  | L/D Max: | 25.6181 | at alpha= | 1 | deg
Re: | 250000 |  |  | Cd Min: | 0.22711 | at alpha= | -20 | deg
Mach: | 0.1 |  |  | Cl=0 at alpha= | -2.5194 | deg
|  |  |  | @ Cl=0.1, Cd= | 0.017295
|  |  |  | @ Cl=0.4, Cd= | 0.01262
|  |  |  | @ Cl=0.6, Cd= | 0.01262
alpha (deg) | Cl | Cd | Cm | Cl/Cd
-20 | -0.5384 | 0.22711 | 0.0295 | -2.3707
-19.5 | -0.5206 | 0.22168 | 0.0264 | -2.3484
-19 | -0.5034 | 0.21599 | 0.0231 | -2.3307
-18.5 | -0.4882 | 0.21 | 0.0189 | -2.3248
-18 | -0.473 | 0.20363 | 0.0155 | -2.3228
-17.5 | -0.4542 | 0.19793 | 0.0134 | -2.2948
-17 | -0.4373 | 0.19219 | 0.0106 | -2.2754
-16.5 | -0.426 | 0.1861 | 0.0061 | -2.2891
-16 | -0.4108 | 0.17937 | 0.0036 | -2.2902
-15.5 | -0.3929 | 0.17354 | 0.0018 | -2.264
-15 | -0.3775 | 0.16761 | -0.0006 | -2.2523
-14.5 | -0.3674 | 0.16119 | -0.0042 | -2.2793
-14 | -0.3602 | 0.1543 | -0.0078 | -2.3344
-13.5 | -0.3404 | 0.14845 | -0.0083 | -2.293
-13 | -0.3289 | 0.14216 | -0.0107 | -2.3136
-12.5 | -0.3428 | 0.13475 | -0.0185 | -2.544
-12 | -0.3174 | 0.12807 | -0.0172 | -2.4783
-11.5 | -0.3015 | 0.12221 | -0.0178 | -2.4671
-11 | -0.2939 | 0.11572 | -0.0202 | -2.5398
-10.5 | -0.3177 | 0.10606 | -0.0294 | -2.9955
-10 | -0.2888 | 0.10139 | -0.026 | -2.8484
-9.5 | -0.2418 | 0.08982 | -0.044 | -2.6921
-9 | -0.2179 | 0.0762 | -0.0652 | -2.8596
-8 | -0.2463 | 0.06623 | -0.0605 | -3.7189
-7.5 | -0.3043 | 0.0615 | -0.0513 | -4.948
-7 | -0.2912 | 0.05528 | -0.0483 | -5.2677
-6.5 | -0.2721 | 0.05136 | -0.0448 | -5.2979
-6 | -0.2691 | 0.04638 | -0.0378 | -5.8021
-5.5 | -0.2398 | 0.04271 | -0.0349 | -5.6146
-5 | -0.2217 | 0.03867 | -0.0282 | -5.7331
-4.5 | -0.1998 | 0.02861 | -0.0207 | -6.9836
-4 | -0.159 | 0.02364 | -0.0167 | -6.7259
-3.5 | -0.1081 | 0.02143 | -0.0151 | -5.0443
-3 | -0.0545 | 0.02005 | -0.0139 | -2.7182
-2.5 | 0.0022 | 0.01876 | -0.0138 | 0.11727
-2 | 0.0591 | 0.01775 | -0.0135 | 3.3296
-1.5 | 0.1121 | 0.01716 | -0.0125 | 6.5326
-1 | 0.1629 | 0.01644 | -0.0111 | 9.9088
-0.5 | 0.21 | 0.01592 | -0.009 | 13.191
0 | 0.2555 | 0.01558 | -0.0065 | 16.3992
0.5 | 0.2986 | 0.01518 | -0.0037 | 19.6706
1 | 0.3233 | 0.01262 | 0.0027 | 25.6181

## 21. Re 250k Mach 0.25 (1)
BIGFOIL.COM POLAR EXPORT
Fraser_f4fras15
Fraser_f4fras15 |  |  |  | Cl Max: | 1.67 | at alpha= | 16 | deg
JavaFoil+Calcfoil stall+Eppler ext transition |  |  |  | L/D Max: | 53.821 | at alpha= | 5 | deg
Re: | 250000 |  |  | Cd Min: | 0.01154 | at alpha= | -1 | deg
Mach: | 0.25 |  |  | Cl=0 at alpha= | -1.4603 | deg
|  |  |  | @ Cl=0.1, Cd= | 0.012032
|  |  |  | @ Cl=0.4, Cd= | 0.013619
|  |  |  | @ Cl=0.6, Cd= | 0.01257
alpha (deg) | Cl | Cd | Cm | Cl/Cd
-16 | -0.404 | 0.23776 | 0.007 | -1.701
-15.5 | -0.446 | 0.21292 | 0.007 | -2.097
-15 | -0.485 | 0.19309 | 0.007 | -2.511
-14.5 | -0.52 | 0.17338 | 0.007 | -2.999
-14 | -0.551 | 0.15923 | 0.007 | -3.461
-13.5 | -0.578 | 0.14367 | 0.007 | -4.026
-13 | -0.601 | 0.134 | 0.007 | -4.488
-12.5 | -0.62 | 0.12212 | 0.007 | -5.077
-12 | -0.634 | 0.11443 | 0.007 | -5.539
-11.5 | -0.643 | 0.10437 | 0.007 | -6.158
-11 | -0.646 | 0.09783 | 0.007 | -6.602
-10.5 | -0.642 | 0.09027 | 0.007 | -7.11
-10 | -0.633 | 0.08326 | 0.007 | -7.605
-9.5 | -0.62 | 0.07739 | 0.007 | -8.016
-9 | -0.604 | 0.07245 | 0.007 | -8.33
-8.5 | -0.582 | 0.06708 | 0.007 | -8.682
-8 | -0.557 | 0.06261 | 0.007 | -8.9
-7.5 | -0.529 | 0.05841 | 0.007 | -9.051
-7 | -0.497 | 0.0548 | 0.007 | -9.063
-6.5 | -0.462 | 0.05137 | 0.008 | -8.987
-6 | -0.424 | 0.04821 | 0.008 | -8.792
-5.5 | -0.384 | 0.04521 | 0.008 | -8.486
-5 | -0.341 | 0.04266 | 0.008 | -8.001
-4.5 | -0.296 | 0.03999 | 0.007 | -7.413
-4 | -0.25 | 0.03806 | 0.007 | -6.576
-3.5 | -0.203 | 0.0364 | 0.007 | -5.575
-3 | -0.155 | 0.03465 | 0.007 | -4.466
-2.5 | -0.105 | 0.03307 | 0.007 | -3.188
-2 | -0.055 | 0.03139 | 0.008 | -1.764
-1.5 | -0.005 | 0.01218 | 0.012 | -0.413
-1 | 0.058 | 0.01154 | 0.012 | 5.042
-0.5 | 0.122 | 0.01229 | 0.012 | 9.902
0 | 0.185 | 0.01227 | 0.011 | 15.085
0.5 | 0.248 | 0.01222 | 0.011 | 20.312
1 | 0.311 | 0.01351 | 0.01 | 23.032
1.5 | 0.374 | 0.01356 | 0.01 | 27.571
2 | 0.436 | 0.0137 | 0.009 | 31.848
2.5 | 0.498 | 0.01372 | 0.009 | 36.32
3 | 0.56 | 0.01235 | 0.008 | 45.321
3.5 | 0.62 | 0.01268 | 0.008 | 48.928
4 | 0.674 | 0.01321 | 0.007 | 51.026
4.5 | 0.73 | 0.0138 | 0.007 | 52.921
5 | 0.784 | 0.01456 | 0.006 | 53.821
5.5 | 0.84 | 0.01574 | 0.005 | 53.363
6 | 0.893 | 0.0168 | 0.005 | 53.154
6.5 | 0.946 | 0.0179 | 0.004 | 52.859
7 | 0.999 | 0.01915 | 0.004 | 52.14
7.5 | 1.049 | 0.02065 | 0.003 | 50.82
8 | 1.095 | 0.0227 | 0.003 | 48.26
8.5 | 1.142 | 0.02495 | 0.002 | 45.758
9 | 1.188 | 0.02735 | 0.001 | 43.434
9.5 | 1.234 | 0.02987 | 0.001 | 41.312
10 | 1.279 | 0.03247 | 0 | 39.394
10.5 | 1.324 | 0.03519 | 0 | 37.639
11 | 1.369 | 0.03806 | -0.001 | 35.973
11.5 | 1.415 | 0.04095 | -0.001 | 34.556
12 | 1.461 | 0.04411 | -0.002 | 33.12
12.5 | 1.503 | 0.0472 | -0.003 | 31.843
13 | 1.539 | 0.05036 | -0.003 | 30.566
13.5 | 1.573 | 0.05377 | -0.004 | 29.253
14 | 1.604 | 0.05739 | -0.004 | 27.954
14.5 | 1.627 | 0.07151 | -0.005 | 22.757
15 | 1.651 | 0.07701 | -0.005 | 21.44
15.5 | 1.667 | 0.08218 | -0.006 | 20.285
16 | 1.67 | 0.09008 | -0.007 | 18.537
16.5 | 1.669 | 0.09639 | -0.007 | 17.318
17 | 1.662 | 0.10326 | -0.008 | 16.097
17.5 | 1.651 | 0.10956 | -0.008 | 15.069
18 | 1.633 | 0.11624 | -0.009 | 14.045
18.5 | 1.607 | 0.12375 | -0.009 | 12.987
19 | 1.575 | 0.13186 | -0.01 | 11.942
19.5 | 1.533 | 0.14454 | -0.01 | 10.608
20 | 1.486 | 0.15476 | -0.011 | 9.603

## 22. Re 250k Mach 0.25 (2)
BIGFOIL.COM POLAR EXPORT
Fraser_f4fras15
Fraser_f4fras15 |  |  |  | Cl Max: | 1.4083 | at alpha= | 12.5 | deg
XFOIL ncrit=9 |  |  |  | L/D Max: | 61.328 | at alpha= | 7.5 | deg
Re: | 250000 |  |  | Cd Min: | 0.23093 | at alpha= | -20 | deg
Mach: | 0.25 |  |  | Cl=0 at alpha= | -2.5221 | deg
|  |  |  | @ Cl=0.1, Cd= | 0.017995
|  |  |  | @ Cl=0.4, Cd= | 0.0155
|  |  |  | @ Cl=0.6, Cd= | 0.015997
alpha (deg) | Cl | Cd | Cm | Cl/Cd
-20 | -0.5444 | 0.23093 | 0.0311 | -2.3574
-19.5 | -0.5257 | 0.22524 | 0.0277 | -2.334
-19 | -0.5076 | 0.21928 | 0.0242 | -2.3148
-18.5 | -0.4928 | 0.21339 | 0.0193 | -2.3094
-18 | -0.474 | 0.20672 | 0.0168 | -2.293
-17.5 | -0.4549 | 0.20092 | 0.0143 | -2.2641
-17 | -0.4371 | 0.19494 | 0.0112 | -2.2422
-16.5 | -0.4278 | 0.18916 | 0.0057 | -2.2616
-16 | -0.4064 | 0.182 | 0.0044 | -2.233
-15.5 | -0.3885 | 0.17611 | 0.0022 | -2.206
-15 | -0.3724 | 0.16999 | -0.0004 | -2.1907
-14.5 | -0.3661 | 0.16375 | -0.0054 | -2.2357
-14 | -0.3488 | 0.1567 | -0.007 | -2.2259
-13.5 | -0.3306 | 0.15079 | -0.0083 | -2.1925
-13 | -0.3209 | 0.14429 | -0.0116 | -2.224
-12.5 | -0.3248 | 0.13737 | -0.0172 | -2.3644
-12 | -0.2998 | 0.1308 | -0.0165 | -2.292
-11.5 | -0.286 | 0.12467 | -0.0178 | -2.2941
-11 | -0.2828 | 0.11781 | -0.0218 | -2.4005
-10.5 | -0.2868 | 0.10988 | -0.0264 | -2.6101
-10 | -0.2254 | 0.1009 | -0.0366 | -2.2339
-9.5 | -0.1894 | 0.08701 | -0.0613 | -2.1768
-9 | -0.1725 | 0.08245 | -0.0591 | -2.0922
-8.5 | -0.1747 | 0.07632 | -0.0612 | -2.289
-8 | -0.2013 | 0.06919 | -0.064 | -2.9094
-7.5 | -0.2809 | 0.06467 | -0.0553 | -4.3436
-7 | -0.256 | 0.05835 | -0.0537 | -4.3873
-6.5 | -0.2449 | 0.05414 | -0.0497 | -4.5235
-6 | -0.2506 | 0.04906 | -0.0425 | -5.108
-5.5 | -0.2243 | 0.04502 | -0.0393 | -4.9822
-5 | -0.2116 | 0.04113 | -0.0317 | -5.1447
-4.5 | -0.1884 | 0.03299 | -0.0257 | -5.7108
-4 | -0.1568 | 0.02674 | -0.0197 | -5.8639
-3.5 | -0.1106 | 0.02271 | -0.0162 | -4.8701
-3 | -0.0561 | 0.02117 | -0.0151 | -2.65
-2.5 | 0.0026 | 0.01955 | -0.0145 | 0.13299
-2 | 0.0597 | 0.01871 | -0.0136 | 3.1908
-1.5 | 0.1189 | 0.01766 | -0.0135 | 6.7327
-1 | 0.1726 | 0.01682 | -0.0122 | 10.2616
-0.5 | 0.2218 | 0.0163 | -0.01 | 13.6074
0 | 0.2687 | 0.0159 | -0.0074 | 16.8994
0.5 | 0.3131 | 0.01558 | -0.0043 | 20.0963
1.5 | 0.5206 | 0.01539 | -0.019 | 33.8272
2 | 0.6396 | 0.0163 | -0.0302 | 39.2393
2.5 | 0.7485 | 0.01666 | -0.0401 | 44.928
3 | 0.8313 | 0.01662 | -0.0454 | 50.0181
3.5 | 0.9163 | 0.01657 | -0.0513 | 55.2987
4 | 0.9592 | 0.0169 | -0.0488 | 56.7574
4.5 | 1.0013 | 0.01741 | -0.0462 | 57.5129
5 | 1.0427 | 0.01775 | -0.0434 | 58.7437
5.5 | 1.084 | 0.01826 | -0.0406 | 59.3647
6 | 1.1235 | 0.01863 | -0.0374 | 60.306
6.5 | 1.1635 | 0.01914 | -0.0343 | 60.7889
7 | 1.1998 | 0.0196 | -0.0306 | 61.2143
7.5 | 1.2376 | 0.02018 | -0.0272 | 61.328
8 | 1.2689 | 0.02084 | -0.0227 | 60.8877
8.5 | 1.3058 | 0.02157 | -0.0192 | 60.5378
9 | 1.3268 | 0.02252 | -0.0132 | 58.9165
9.5 | 1.3552 | 0.02334 | -0.0083 | 58.0634
10 | 1.371 | 0.02456 | -0.0018 | 55.8225
10.5 | 1.3811 | 0.02562 | 0.0057 | 53.9071
11 | 1.4068 | 0.02666 | 0.0106 | 52.7682
11.5 | 1.3828 | 0.02835 | 0.022 | 48.776
12 | 1.3833 | 0.03029 | 0.0283 | 45.6685
12.5 | 1.4083 | 0.03181 | 0.0317 | 44.2722
13 | 1.3918 | 0.03566 | 0.0366 | 39.0297
13.5 | 1.3702 | 0.04067 | 0.0396 | 33.6907
14 | 1.3826 | 0.04377 | 0.0413 | 31.5878
14.5 | 1.368 | 0.04948 | 0.0423 | 27.6475
16 | 0.7719 | 0.15526 | 0.0035 | 4.9717
16.5 | 0.8156 | 0.15458 | 0.0051 | 5.2762
17.5 | 0.8382 | 0.16509 | 0.0013 | 5.0772

## 23. Re 250k Mach 0.50 (1)
BIGFOIL.COM POLAR EXPORT
Fraser_f4fras15
Fraser_f4fras15 |  |  |  | Cl Max: | 1.516 | at alpha= | 12.5 | deg
JavaFoil+Calcfoil stall+Eppler ext transition |  |  |  | L/D Max: | 43.38 | at alpha= | 4.5 | deg
Re: | 250000 |  |  | Cd Min: | 0.01338 | at alpha= | -0.5 | deg
Mach: | 0.5 |  |  | Cl=0 at alpha= | -1.4576 | deg
|  |  |  | @ Cl=0.1, Cd= | 0.020422
|  |  |  | @ Cl=0.4, Cd= | 0.013997
|  |  |  | @ Cl=0.6, Cd= | 0.016355
alpha (deg) | Cl | Cd | Cm | Cl/Cd
-20 | -1.019 | 0.27548 | 0.011 | -3.7
-19.5 | -0.993 | 0.26745 | 0.011 | -3.713
-19 | -0.967 | 0.26233 | 0.011 | -3.684
-18.5 | -0.94 | 0.2579 | 0.011 | -3.645
-18 | -0.914 | 0.2535 | 0.011 | -3.604
-17.5 | -0.887 | 0.25163 | 0.011 | -3.523
-17 | -0.858 | 0.23907 | 0.011 | -3.589
-16.5 | -0.831 | 0.23341 | 0.011 | -3.561
-16 | -0.804 | 0.22921 | 0.011 | -3.509
-15.5 | -0.777 | 0.22513 | 0.011 | -3.453
-15 | -0.75 | 0.22089 | 0.011 | -3.397
-14.5 | -0.723 | 0.21741 | 0.011 | -3.327
-14 | -0.695 | 0.20597 | 0.01 | -3.373
-13.5 | -0.667 | 0.19817 | 0.01 | -3.368
-13 | -0.64 | 0.18476 | 0.01 | -3.466
-12.5 | -0.613 | 0.18215 | 0.01 | -3.366
-12 | -0.586 | 0.17889 | 0.01 | -3.274
-11.5 | -0.557 | 0.17073 | 0.01 | -3.264
-11 | -0.53 | 0.167 | 0.009 | -3.173
-10.5 | -0.502 | 0.16433 | 0.009 | -3.058
-10 | -0.475 | 0.16169 | 0.009 | -2.938
-9.5 | -0.447 | 0.14383 | 0.009 | -3.111
-9 | -0.419 | 0.14043 | 0.009 | -2.985
-8.5 | -0.392 | 0.13857 | 0.008 | -2.826
-8 | -0.364 | 0.13615 | 0.008 | -2.673
-7.5 | -0.336 | 0.11847 | 0.008 | -2.835
-7 | -0.308 | 0.11642 | 0.008 | -2.647
-6.5 | -0.28 | 0.10586 | 0.007 | -2.647
-6 | -0.253 | 0.09172 | 0.007 | -2.754
-5.5 | -0.336 | 0.05724 | 0.007 | -5.868
-5 | -0.334 | 0.05002 | 0.007 | -6.676
-4.5 | -0.306 | 0.04516 | 0.008 | -6.768
-4 | -0.266 | 0.04155 | 0.008 | -6.396
-3.5 | -0.219 | 0.03848 | 0.008 | -5.694
-3 | -0.169 | 0.03675 | 0.007 | -4.587
-2.5 | -0.116 | 0.03503 | 0.007 | -3.299
-2 | -0.061 | 0.0335 | 0.007 | -1.813
-1.5 | -0.005 | 0.03314 | 0.008 | -0.137
-1 | 0.054 | 0.02942 | 0.009 | 1.825
-0.5 | 0.136 | 0.01338 | 0.013 | 10.131
0 | 0.206 | 0.0135 | 0.012 | 15.258
0.5 | 0.276 | 0.01363 | 0.012 | 20.251
1 | 0.345 | 0.01379 | 0.011 | 25.043
1.5 | 0.414 | 0.01405 | 0.011 | 29.482
2 | 0.477 | 0.01518 | 0.01 | 31.407
2.5 | 0.541 | 0.01563 | 0.01 | 34.607
3 | 0.602 | 0.01638 | 0.009 | 36.736
3.5 | 0.663 | 0.01577 | 0.008 | 42.063
4 | 0.723 | 0.0169 | 0.008 | 42.757
4.5 | 0.787 | 0.01815 | 0.007 | 43.38
5 | 0.844 | 0.01979 | 0.006 | 42.629
5.5 | 0.897 | 0.02183 | 0.006 | 41.1
6 | 0.951 | 0.02398 | 0.005 | 39.638
6.5 | 1.003 | 0.02631 | 0.005 | 38.147
7 | 1.056 | 0.02876 | 0.004 | 36.703
7.5 | 1.107 | 0.03153 | 0.003 | 35.118
8 | 1.159 | 0.03434 | 0.003 | 33.75
8.5 | 1.21 | 0.03709 | 0.002 | 32.621
9 | 1.259 | 0.04007 | 0.002 | 31.431
9.5 | 1.307 | 0.04342 | 0.001 | 30.1
10 | 1.353 | 0.04801 | 0 | 28.181
10.5 | 1.397 | 0.05199 | 0 | 26.861
11 | 1.437 | 0.0564 | -0.001 | 25.483
11.5 | 1.475 | 0.06144 | -0.002 | 23.999
12 | 1.498 | 0.0691 | -0.002 | 21.684
12.5 | 1.516 | 0.07593 | -0.003 | 19.963
13 | 1.506 | 0.09933 | -0.003 | 15.162
13.5 | 1.467 | 0.11092 | -0.004 | 13.222
14 | 1.355 | 0.12669 | -0.004 | 10.693
14.5 | 0.883 | 0.17123 | -0.003 | 5.155
15 | 0.91 | 0.1887 | -0.003 | 4.823
15.5 | 0.938 | 0.21062 | -0.004 | 4.455
16 | 0.967 | 0.22169 | -0.004 | 4.362
16.5 | 1.001 | 0.25505 | -0.005 | 3.926
17 | 1.032 | 0.26781 | -0.006 | 3.855
17.5 | 1.066 | 0.28741 | -0.007 | 3.71

## 24. Re 250k Mach 0.50 (2)
BIGFOIL.COM POLAR EXPORT
Fraser_f4fras15
Fraser_f4fras15 |  |  |  | Cl Max: | 1.167 | at alpha= | 6.5 | deg
XFOIL ncrit=9 |  |  |  | L/D Max: | 48.639 | at alpha= | 4.5 | deg
Re: | 250000 |  |  | Cd Min: | 0.25079 | at alpha= | -20 | deg
Mach: | 0.5 |  |  | Cl=0 at alpha= | -2.5448 | deg
|  |  |  | @ Cl=0.1, Cd= | 0.021427
|  |  |  | @ Cl=0.4, Cd= | 0.017619
|  |  |  | @ Cl=0.6, Cd= | 0.018221
alpha (deg) | Cl | Cd | Cm | Cl/Cd
-20 | -0.5805 | 0.25079 | 0.0383 | -2.3147
-19.5 | -0.5581 | 0.2437 | 0.0337 | -2.2901
-18.5 | -0.5135 | 0.22926 | 0.0254 | -2.2398
-18 | -0.4904 | 0.22231 | 0.0219 | -2.2059
-17.5 | -0.4681 | 0.21538 | 0.018 | -2.1734
-17 | -0.4486 | 0.20867 | 0.013 | -2.1498
-16.5 | -0.4255 | 0.20116 | 0.0102 | -2.1152
-16 | -0.403 | 0.19432 | 0.0071 | -2.0739
-15.5 | -0.3817 | 0.18749 | 0.0036 | -2.0358
-15 | -0.3674 | 0.18124 | -0.0018 | -2.0271
-14.5 | -0.3429 | 0.17342 | -0.0036 | -1.9773
-14 | -0.3213 | 0.16675 | -0.006 | -1.9268
-13.5 | -0.3061 | 0.16024 | -0.0103 | -1.9103
-13 | -0.2888 | 0.153 | -0.0132 | -1.8876
-12.5 | -0.2673 | 0.1463 | -0.0149 | -1.8271
-12 | -0.2492 | 0.13974 | -0.0175 | -1.7833
-11.5 | -0.1627 | 0.12451 | -0.0457 | -1.3067
-11 | -0.1362 | 0.11821 | -0.0484 | -1.1522
-10.5 | -0.1312 | 0.11242 | -0.052 | -1.1671
-10 | -0.1208 | 0.10576 | -0.0545 | -1.1422
-9.5 | -0.0993 | 0.09972 | -0.0549 | -0.99579
-9 | -0.0906 | 0.09359 | -0.0576 | -0.96805
-8.5 | -0.106 | 0.08661 | -0.0646 | -1.2239
-8 | -0.0786 | 0.08072 | -0.0625 | -0.97374
-7.5 | -0.073 | 0.07464 | -0.0647 | -0.97803
-7 | -0.1267 | 0.06814 | -0.07 | -1.8594
-6.5 | -0.1139 | 0.06161 | -0.0675 | -1.8487
-6 | -0.121 | 0.05734 | -0.0621 | -2.1102
-5.5 | -0.1479 | 0.05437 | -0.0542 | -2.7203
-5 | -0.1405 | 0.0486 | -0.0488 | -2.8909
-4.5 | -0.1199 | 0.04377 | -0.0439 | -2.7393
-4 | -0.1108 | 0.03652 | -0.0349 | -3.034
-3.5 | -0.0824 | 0.03213 | -0.0285 | -2.5646
-3 | -0.0468 | 0.02734 | -0.0217 | -1.7118
-2.5 | 0.0046 | 0.02491 | -0.0183 | 0.18466
-2 | 0.0685 | 0.02214 | -0.0162 | 3.0939
-1.5 | 0.1365 | 0.0206 | -0.0151 | 6.6262
-1 | 0.2066 | 0.01936 | -0.0148 | 10.6715
-0.5 | 0.2724 | 0.01843 | -0.0136 | 14.7802
0 | 0.3276 | 0.018 | -0.0107 | 18.2
0.5 | 0.3794 | 0.01768 | -0.007 | 21.4593
1 | 0.4233 | 0.01755 | -0.0021 | 24.1197
1.5 | 0.4639 | 0.01722 | 0.0034 | 26.9396
3.5 | 0.993 | 0.02111 | -0.0411 | 47.0393
4 | 1.0579 | 0.02199 | -0.0415 | 48.1082
4.5 | 1.1007 | 0.02263 | -0.037 | 48.639
5 | 1.1208 | 0.02404 | -0.0298 | 46.6223
5.5 | 1.1559 | 0.02477 | -0.0241 | 46.6653
6 | 1.1501 | 0.02683 | -0.0139 | 42.8662
6.5 | 1.167 | 0.02776 | -0.0058 | 42.0389
7 | 1.1092 | 0.03034 | 0.01 | 36.559
7.5 | 1.0536 | 0.03472 | 0.0202 | 30.3456
8 | 1.0787 | 0.03614 | 0.0253 | 29.8478
8.5 | 0.8301 | 0.06135 | 0.0237 | 13.5306

## 25. Re 500k Mach 0.00 (1)
BIGFOIL.COM POLAR EXPORT
Fraser_f4fras15
Fraser_f4fras15 |  |  |  | Cl Max: | 1.734 | at alpha= | 18 | deg
JavaFoil+Calcfoil stall+Eppler ext transition |  |  |  | L/D Max: | 77.75 | at alpha= | 6 | deg
Re: | 500000 |  |  | Cd Min: | 0.00803 | at alpha= | 3 | deg
Mach: | 0 |  |  | Cl=0 at alpha= | -1.459 | deg
|  |  |  | @ Cl=0.1, Cd= | 0.01103
|  |  |  | @ Cl=0.4, Cd= | 0.010706
|  |  |  | @ Cl=0.6, Cd= | 0.00946
alpha (deg) | Cl | Cd | Cm | Cl/Cd
-19.5 | -0.672 | 0.2043 | 0.007 | -3.291
-19 | -0.686 | 0.19258 | 0.007 | -3.561
-18.5 | -0.699 | 0.18435 | 0.007 | -3.791
-18 | -0.711 | 0.17685 | 0.007 | -4.022
-17.5 | -0.723 | 0.16712 | 0.007 | -4.327
-17 | -0.733 | 0.15871 | 0.007 | -4.621
-16.5 | -0.743 | 0.15091 | 0.007 | -4.923
-16 | -0.751 | 0.14263 | 0.008 | -5.266
-15.5 | -0.757 | 0.1353 | 0.007 | -5.598
-15 | -0.762 | 0.12772 | 0.008 | -5.97
-14.5 | -0.766 | 0.12022 | 0.008 | -6.369
-14 | -0.766 | 0.11355 | 0.008 | -6.749
-13.5 | -0.765 | 0.10734 | 0.008 | -7.13
-13 | -0.762 | 0.10101 | 0.008 | -7.539
-12.5 | -0.755 | 0.09473 | 0.008 | -7.975
-12 | -0.746 | 0.0903 | 0.008 | -8.266
-11.5 | -0.735 | 0.08497 | 0.008 | -8.65
-11 | -0.72 | 0.07969 | 0.008 | -9.036
-10.5 | -0.701 | 0.07474 | 0.008 | -9.381
-10 | -0.679 | 0.07027 | 0.008 | -9.669
-9.5 | -0.655 | 0.06588 | 0.008 | -9.946
-9 | -0.628 | 0.06195 | 0.008 | -10.145
-8.5 | -0.599 | 0.05815 | 0.008 | -10.309
-8 | -0.568 | 0.05446 | 0.008 | -10.433
-7.5 | -0.534 | 0.05115 | 0.008 | -10.45
-7 | -0.499 | 0.04819 | 0.008 | -10.355
-6.5 | -0.461 | 0.04519 | 0.008 | -10.206
-6 | -0.422 | 0.04242 | 0.008 | -9.94
-5.5 | -0.38 | 0.03983 | 0.009 | -9.552
-5 | -0.337 | 0.03767 | 0.008 | -8.954
-4.5 | -0.293 | 0.03546 | 0.008 | -8.262
-4 | -0.248 | 0.03277 | 0.009 | -7.58
-3.5 | -0.244 | 0.01091 | 0.013 | -22.387
-3 | -0.186 | 0.01182 | 0.013 | -15.704
-2.5 | -0.126 | 0.01163 | 0.013 | -10.834
-2 | -0.066 | 0.01127 | 0.012 | -5.831
-1.5 | -0.005 | 0.01116 | 0.012 | -0.437
-1 | 0.056 | 0.01108 | 0.012 | 5.09
-0.5 | 0.118 | 0.01101 | 0.011 | 10.711
0 | 0.18 | 0.01097 | 0.011 | 16.367
0.5 | 0.241 | 0.01091 | 0.01 | 22.068
1 | 0.302 | 0.01091 | 0.01 | 27.694
1.5 | 0.363 | 0.0103 | 0.009 | 35.264
2 | 0.424 | 0.01097 | 0.009 | 38.661
2.5 | 0.485 | 0.0108 | 0.009 | 44.855
3 | 0.545 | 0.00803 | 0.008 | 67.858
3.5 | 0.605 | 0.00959 | 0.008 | 63.103
4 | 0.665 | 0.00981 | 0.007 | 67.774
4.5 | 0.724 | 0.01006 | 0.007 | 72.033
5 | 0.783 | 0.01032 | 0.006 | 75.903
5.5 | 0.841 | 0.01109 | 0.005 | 75.82
6 | 0.898 | 0.01156 | 0.005 | 77.75
6.5 | 0.948 | 0.01223 | 0.004 | 77.506
7 | 1.001 | 0.01289 | 0.004 | 77.614
7.5 | 1.052 | 0.01374 | 0.003 | 76.584
8 | 1.102 | 0.01474 | 0.003 | 74.737
8.5 | 1.149 | 0.01594 | 0.002 | 72.109
9 | 1.198 | 0.01715 | 0.001 | 69.832
9.5 | 1.246 | 0.01865 | 0.001 | 66.802
10 | 1.293 | 0.02016 | 0 | 64.147
10.5 | 1.339 | 0.02188 | 0 | 61.217
11 | 1.382 | 0.0241 | -0.001 | 57.334
11.5 | 1.424 | 0.02669 | -0.001 | 53.331
12 | 1.465 | 0.0295 | -0.002 | 49.659
12.5 | 1.503 | 0.0327 | -0.003 | 45.962
13 | 1.539 | 0.03555 | -0.003 | 43.278
13.5 | 1.573 | 0.0384 | -0.004 | 40.979
14 | 1.607 | 0.04129 | -0.004 | 38.922
14.5 | 1.639 | 0.04441 | -0.005 | 36.898
15 | 1.651 | 0.06014 | -0.005 | 27.456
15.5 | 1.675 | 0.06472 | -0.006 | 25.88
16 | 1.697 | 0.06865 | -0.007 | 24.718
16.5 | 1.712 | 0.07296 | -0.007 | 23.466
17 | 1.723 | 0.07735 | -0.008 | 22.281
17.5 | 1.731 | 0.08204 | -0.008 | 21.095
18 | 1.734 | 0.08696 | -0.009 | 19.941
18.5 | 1.733 | 0.09211 | -0.009 | 18.816
19 | 1.725 | 0.09878 | -0.01 | 17.466
19.5 | 1.712 | 0.10663 | -0.01 | 16.053
20 | 1.698 | 0.11365 | -0.011 | 14.942

## 26. Re 500k Mach 0.00 (2)
BIGFOIL.COM POLAR EXPORT
Fraser_f4fras15
Fraser_f4fras15 |  |  |  | Cl Max: | 1.5171 | at alpha= | 16.5 | deg
XFOIL ncrit=9 |  |  |  | L/D Max: | 88.4803 | at alpha= | 9 | deg
Re: | 500000 |  |  | Cd Min: | 0.22702 | at alpha= | -20 | deg
Mach: | 0 |  |  | Cl=0 at alpha= | -2.5181 | deg
|  |  |  | @ Cl=0.1, Cd= | 0.012712
|  |  |  | @ Cl=0.4, Cd= | 0.0098376
|  |  |  | @ Cl=0.6, Cd= | 0.011538
alpha (deg) | Cl | Cd | Cm | Cl/Cd
-20 | -0.5456 | 0.22702 | 0.0321 | -2.4033
-19.5 | -0.5307 | 0.22024 | 0.0274 | -2.4096
-19 | -0.5152 | 0.21384 | 0.024 | -2.4093
-18.5 | -0.4968 | 0.20858 | 0.0217 | -2.3818
-18 | -0.4794 | 0.20318 | 0.0189 | -2.3595
-17.5 | -0.4627 | 0.19735 | 0.0159 | -2.3446
-17 | -0.4526 | 0.1898 | 0.0108 | -2.3846
-16.5 | -0.4363 | 0.18332 | 0.0086 | -2.38
-16 | -0.4187 | 0.17798 | 0.0067 | -2.3525
-15.5 | -0.4028 | 0.17229 | 0.0042 | -2.3379
-15 | -0.3891 | 0.16584 | 0.0013 | -2.3462
-14.5 | -0.387 | 0.15715 | -0.0038 | -2.4626
-14 | -0.3682 | 0.15164 | -0.0047 | -2.4281
-13.5 | -0.3535 | 0.14602 | -0.0064 | -2.4209
-13 | -0.3427 | 0.13945 | -0.009 | -2.4575
-12.5 | -0.3539 | 0.12903 | -0.016 | -2.7428
-12 | -0.3331 | 0.12389 | -0.0157 | -2.6887
-11.5 | -0.3184 | 0.11857 | -0.0166 | -2.6853
-11 | -0.2774 | 0.10764 | -0.0303 | -2.5771
-10.5 | -0.2116 | 0.09205 | -0.0568 | -2.2988
-10 | -0.2059 | 0.08727 | -0.0572 | -2.3593
-9.5 | -0.2091 | 0.08052 | -0.0598 | -2.5969
-8.5 | -0.4817 | 0.03703 | -0.0458 | -13.0084
-8 | -0.5132 | 0.0266 | -0.0339 | -19.2932
-7.5 | -0.4721 | 0.02626 | -0.0312 | -17.9779
-6.5 | -0.4023 | 0.01985 | -0.0236 | -20.267
-6 | -0.3551 | 0.01899 | -0.0217 | -18.6993
-5.5 | -0.305 | 0.0175 | -0.0202 | -17.4286
-5 | -0.2537 | 0.01659 | -0.0191 | -15.2923
-4.5 | -0.2018 | 0.01576 | -0.018 | -12.8046
-4 | -0.15 | 0.0151 | -0.0169 | -9.9338
-3.5 | -0.0983 | 0.01442 | -0.0157 | -6.8169
-3 | -0.0478 | 0.01403 | -0.0143 | -3.407
-2.5 | 0.0018 | 0.01346 | -0.0128 | 0.13373
-2 | 0.0497 | 0.01302 | -0.0108 | 3.8172
-1.5 | 0.0979 | 0.01273 | -0.0089 | 7.6905
-1 | 0.144 | 0.01234 | -0.0066 | 11.6694
-0.5 | 0.1895 | 0.01207 | -0.0042 | 15.7001
0 | 0.2368 | 0.01186 | -0.0022 | 19.9663
0.5 | 0.2836 | 0.01172 | -0.0001 | 24.198
1 | 0.3303 | 0.01158 | 0.0019 | 28.5233
1.5 | 0.3264 | 0.00957 | 0.014 | 34.1066
2 | 0.4364 | 0.00997 | 0.0038 | 43.7713
2.5 | 0.5207 | 0.01088 | -0.0014 | 47.8585
3 | 0.6183 | 0.01169 | -0.0098 | 52.8914
3.5 | 0.6977 | 0.01228 | -0.0144 | 56.816
4 | 0.772 | 0.0126 | -0.0184 | 61.2698
4.5 | 0.8339 | 0.01295 | -0.0199 | 64.3938
5 | 0.9066 | 0.01303 | -0.0237 | 69.5779
5.5 | 0.9618 | 0.01329 | -0.0241 | 72.3702
6 | 1.0224 | 0.01337 | -0.0255 | 76.4697
6.5 | 1.0849 | 0.01358 | -0.0276 | 79.8895
7 | 1.1425 | 0.0138 | -0.0286 | 82.7899
7.5 | 1.2017 | 0.01413 | -0.0302 | 85.046
8 | 1.2624 | 0.01437 | -0.0321 | 87.8497
8.5 | 1.3095 | 0.01483 | -0.0313 | 88.3007
9 | 1.3449 | 0.0152 | -0.0281 | 88.4803
9.5 | 1.375 | 0.01578 | -0.024 | 87.1356
10 | 1.4058 | 0.01621 | -0.0201 | 86.7242
10.5 | 1.4281 | 0.0169 | -0.0147 | 84.503
11 | 1.45 | 0.01748 | -0.0092 | 82.9519
11.5 | 1.4581 | 0.01814 | -0.0013 | 80.3804
12 | 1.4562 | 0.01908 | 0.0079 | 76.3208
12.5 | 1.4668 | 0.02001 | 0.0141 | 73.3033
13 | 1.474 | 0.02147 | 0.0198 | 68.6539
13.5 | 1.4828 | 0.02334 | 0.0242 | 63.5304
14 | 1.4948 | 0.02542 | 0.0273 | 58.8041
14.5 | 1.5006 | 0.02825 | 0.03 | 53.1186
15 | 1.5095 | 0.03128 | 0.0316 | 48.2577
15.5 | 1.516 | 0.0348 | 0.0327 | 43.5632
16 | 1.5158 | 0.03895 | 0.0337 | 38.9166
16.5 | 1.5171 | 0.04342 | 0.0338 | 34.9401
17 | 1.5139 | 0.04842 | 0.0336 | 31.266
17.5 | 1.5108 | 0.0534 | 0.0335 | 28.2921
18 | 1.5014 | 0.05961 | 0.0324 | 25.187
18.5 | 1.4931 | 0.0657 | 0.0314 | 22.726
19 | 1.483 | 0.07231 | 0.0298 | 20.5089
19.5 | 1.468 | 0.07976 | 0.0278 | 18.4052
20 | 1.4504 | 0.08772 | 0.0254 | 16.5344

## 27. Re 500k Mach 0.10 (1)
BIGFOIL.COM POLAR EXPORT
Fraser_f4fras15
Fraser_f4fras15 |  |  |  | Cl Max: | 1.726 | at alpha= | 18 | deg
JavaFoil+Calcfoil stall+Eppler ext transition |  |  |  | L/D Max: | 77.445 | at alpha= | 6 | deg
Re: | 500000 |  |  | Cd Min: | 0.00807 | at alpha= | 3 | deg
Mach: | 0.1 |  |  | Cl=0 at alpha= | -1.4597 | deg
|  |  |  | @ Cl=0.1, Cd= | 0.011051
|  |  |  | @ Cl=0.4, Cd= | 0.010317
|  |  |  | @ Cl=0.6, Cd= | 0.009422
alpha (deg) | Cl | Cd | Cm | Cl/Cd
-18.5 | -0.65 | 0.19174 | 0.007 | -3.39
-18 | -0.665 | 0.1812 | 0.007 | -3.67
-17.5 | -0.68 | 0.17213 | 0.007 | -3.948
-17 | -0.693 | 0.16343 | 0.007 | -4.243
-16.5 | -0.706 | 0.15464 | 0.007 | -4.566
-16 | -0.717 | 0.14572 | 0.007 | -4.92
-15.5 | -0.727 | 0.13806 | 0.007 | -5.264
-15 | -0.734 | 0.1306 | 0.007 | -5.624
-14.5 | -0.741 | 0.12267 | 0.008 | -6.037
-14 | -0.745 | 0.11613 | 0.008 | -6.413
-13.5 | -0.746 | 0.10932 | 0.008 | -6.824
-13 | -0.745 | 0.10292 | 0.008 | -7.241
-12.5 | -0.741 | 0.09615 | 0.008 | -7.711
-12 | -0.735 | 0.0914 | 0.008 | -8.042
-11.5 | -0.725 | 0.08624 | 0.008 | -8.412
-11 | -0.713 | 0.08052 | 0.008 | -8.852
-10.5 | -0.695 | 0.07581 | 0.008 | -9.17
-10 | -0.675 | 0.07116 | 0.008 | -9.485
-9.5 | -0.652 | 0.06673 | 0.008 | -9.769
-9 | -0.626 | 0.06249 | 0.008 | -10.025
-8.5 | -0.598 | 0.05855 | 0.008 | -10.213
-8 | -0.567 | 0.05488 | 0.008 | -10.341
-7.5 | -0.535 | 0.05145 | 0.008 | -10.388
-7 | -0.499 | 0.04841 | 0.008 | -10.314
-6.5 | -0.462 | 0.0454 | 0.008 | -10.175
-6 | -0.423 | 0.04255 | 0.008 | -9.933
-5.5 | -0.382 | 0.04001 | 0.009 | -9.534
-5 | -0.338 | 0.0378 | 0.008 | -8.95
-4.5 | -0.294 | 0.03571 | 0.008 | -8.229
-4 | -0.249 | 0.03341 | 0.009 | -7.44
-3.5 | -0.245 | 0.01097 | 0.013 | -22.358
-3 | -0.186 | 0.0118 | 0.013 | -15.798
-2.5 | -0.127 | 0.01171 | 0.013 | -10.815
-2 | -0.066 | 0.01128 | 0.012 | -5.853
-1.5 | -0.005 | 0.0112 | 0.012 | -0.437
-1 | 0.057 | 0.01112 | 0.012 | 5.098
-0.5 | 0.119 | 0.01102 | 0.011 | 10.755
0 | 0.18 | 0.01098 | 0.011 | 16.437
0.5 | 0.242 | 0.01095 | 0.01 | 22.111
1 | 0.304 | 0.01094 | 0.01 | 27.745
1.5 | 0.365 | 0.0103 | 0.01 | 35.407
2 | 0.426 | 0.01033 | 0.009 | 41.254
2.5 | 0.487 | 0.01088 | 0.009 | 44.752
3 | 0.548 | 0.00807 | 0.008 | 67.837
3.5 | 0.608 | 0.00963 | 0.008 | 63.167
4 | 0.668 | 0.00986 | 0.007 | 67.753
4.5 | 0.728 | 0.01012 | 0.007 | 71.941
5 | 0.787 | 0.01037 | 0.006 | 75.87
5.5 | 0.845 | 0.01117 | 0.006 | 75.624
6 | 0.902 | 0.01165 | 0.005 | 77.445
6.5 | 0.951 | 0.01235 | 0.004 | 77.004
7 | 1.004 | 0.01305 | 0.004 | 76.958
7.5 | 1.055 | 0.01394 | 0.003 | 75.714
8 | 1.105 | 0.01498 | 0.003 | 73.751
8.5 | 1.153 | 0.01621 | 0.002 | 71.119
9 | 1.201 | 0.01746 | 0.001 | 68.793
9.5 | 1.249 | 0.019 | 0.001 | 65.766
10 | 1.297 | 0.02056 | 0 | 63.087
10.5 | 1.342 | 0.02245 | 0 | 59.775
11 | 1.384 | 0.02473 | -0.001 | 55.984
11.5 | 1.426 | 0.02739 | -0.001 | 52.073
12 | 1.468 | 0.03031 | -0.002 | 48.43
12.5 | 1.506 | 0.03358 | -0.003 | 44.853
13 | 1.542 | 0.03655 | -0.003 | 42.171
13.5 | 1.576 | 0.03923 | -0.004 | 40.178
14 | 1.609 | 0.04221 | -0.004 | 38.124
14.5 | 1.64 | 0.04537 | -0.005 | 36.153
15 | 1.653 | 0.06134 | -0.005 | 26.948
15.5 | 1.676 | 0.06575 | -0.006 | 25.496
16 | 1.697 | 0.0699 | -0.007 | 24.277
16.5 | 1.705 | 0.08011 | -0.007 | 21.281
17 | 1.72 | 0.07887 | -0.008 | 21.806
17.5 | 1.725 | 0.08366 | -0.008 | 20.616
18 | 1.726 | 0.0887 | -0.009 | 19.455
18.5 | 1.722 | 0.09411 | -0.009 | 18.295
19 | 1.706 | 0.10279 | -0.01 | 16.597
19.5 | 1.693 | 0.10966 | -0.01 | 15.436
20 | 1.676 | 0.11677 | -0.011 | 14.35

## 28. Re 500k Mach 0.10 (2)
BIGFOIL.COM POLAR EXPORT
Fraser_f4fras15
Fraser_f4fras15 |  |  |  | Cl Max: | 1.5089 | at alpha= | 15.5 | deg
XFOIL ncrit=9 |  |  |  | L/D Max: | 87.8772 | at alpha= | 8.5 | deg
Re: | 500000 |  |  | Cd Min: | 0.22768 | at alpha= | -20 | deg
Mach: | 0.1 |  |  | Cl=0 at alpha= | -2.5278 | deg
|  |  |  | @ Cl=0.1, Cd= | 0.012784
|  |  |  | @ Cl=0.4, Cd= | 0.0099068
|  |  |  | @ Cl=0.6, Cd= | 0.011588
alpha (deg) | Cl | Cd | Cm | Cl/Cd
-20 | -0.5465 | 0.22768 | 0.0323 | -2.4003
-19.5 | -0.5314 | 0.2209 | 0.0277 | -2.4056
-19 | -0.5157 | 0.21449 | 0.0242 | -2.4043
-18.5 | -0.4971 | 0.20919 | 0.0219 | -2.3763
-18 | -0.4795 | 0.20375 | 0.019 | -2.3534
-17.5 | -0.4627 | 0.19788 | 0.016 | -2.3383
-17 | -0.4521 | 0.19037 | 0.0109 | -2.3748
-16.5 | -0.4357 | 0.18386 | 0.0087 | -2.3697
-16 | -0.4179 | 0.17849 | 0.0068 | -2.3413
-15.5 | -0.4018 | 0.17278 | 0.0042 | -2.3255
-15 | -0.3879 | 0.16629 | 0.0014 | -2.3327
-14.5 | -0.3851 | 0.15771 | -0.0037 | -2.4418
-14 | -0.3662 | 0.15216 | -0.0046 | -2.4067
-13.5 | -0.3514 | 0.14651 | -0.0064 | -2.3985
-13 | -0.3406 | 0.1399 | -0.009 | -2.4346
-12.5 | -0.351 | 0.1297 | -0.0159 | -2.7062
-12 | -0.3297 | 0.12452 | -0.0156 | -2.6478
-11.5 | -0.315 | 0.11914 | -0.0166 | -2.6439
-11 | -0.2873 | 0.10604 | -0.0332 | -2.7094
-10.5 | -0.208 | 0.09301 | -0.0562 | -2.2363
-10 | -0.201 | 0.08811 | -0.0569 | -2.2812
-9 | -0.2835 | 0.06711 | -0.0679 | -4.2244
-8 | -0.4981 | 0.02924 | -0.0371 | -17.0349
-7.5 | -0.3772 | 0.04349 | -0.0449 | -8.6733
-7 | -0.4372 | 0.02448 | -0.0285 | -17.8595
-6.5 | -0.4035 | 0.02033 | -0.0243 | -19.8475
-6 | -0.3566 | 0.01944 | -0.0223 | -18.3436
-5.5 | -0.3072 | 0.01794 | -0.0205 | -17.1237
-5 | -0.255 | 0.01676 | -0.0195 | -15.2148
-4.5 | -0.204 | 0.01617 | -0.018 | -12.616
-4 | -0.1506 | 0.01523 | -0.0172 | -9.8884
-3.5 | -0.0981 | 0.0145 | -0.0161 | -6.7655
-3 | -0.0475 | 0.01412 | -0.0146 | -3.364
-2.5 | 0.0028 | 0.01351 | -0.0131 | 0.20725
-2 | 0.0514 | 0.01308 | -0.0111 | 3.9297
-1.5 | 0.0993 | 0.01279 | -0.0091 | 7.7639
-1 | 0.1458 | 0.01238 | -0.0068 | 11.7771
-0.5 | 0.1918 | 0.0121 | -0.0044 | 15.8512
0 | 0.239 | 0.0119 | -0.0023 | 20.084
0.5 | 0.2861 | 0.01176 | -0.0002 | 24.3282
1 | 0.3327 | 0.01164 | 0.002 | 28.5825
1.5 | 0.3341 | 0.00975 | 0.0129 | 34.2667
2 | 0.435 | 0.00999 | 0.0047 | 43.5435
2.5 | 0.5218 | 0.0109 | -0.0009 | 47.8716
3 | 0.6207 | 0.01177 | -0.0094 | 52.7358
3.5 | 0.7008 | 0.01233 | -0.0141 | 56.837
4 | 0.776 | 0.01267 | -0.0181 | 61.247
4.5 | 0.8381 | 0.013 | -0.0195 | 64.4692
5 | 0.9115 | 0.01311 | -0.0234 | 69.5271
5.5 | 0.9677 | 0.01335 | -0.0238 | 72.4869
6 | 1.028 | 0.01346 | -0.0251 | 76.3744
6.5 | 1.0912 | 0.01366 | -0.0272 | 79.8829
7 | 1.1487 | 0.01393 | -0.0281 | 82.4623
7.5 | 1.2087 | 0.01424 | -0.0297 | 84.8806
8 | 1.2692 | 0.01456 | -0.0315 | 87.1703
8.5 | 1.3164 | 0.01498 | -0.0306 | 87.8772
9 | 1.3506 | 0.0154 | -0.027 | 87.7013
9.5 | 1.3812 | 0.01595 | -0.0229 | 86.5956
10 | 1.4102 | 0.01645 | -0.0185 | 85.7264
10.5 | 1.4308 | 0.01717 | -0.0128 | 83.3314
11 | 1.4509 | 0.01776 | -0.0069 | 81.6948
11.5 | 1.4511 | 0.01846 | 0.0025 | 78.6078
12 | 1.4533 | 0.01946 | 0.0108 | 74.6814
12.5 | 1.4636 | 0.02056 | 0.0168 | 71.1868
13 | 1.4697 | 0.02227 | 0.0222 | 65.9946
13.5 | 1.4799 | 0.02425 | 0.0261 | 61.0268
14 | 1.4906 | 0.02659 | 0.029 | 56.0587
14.5 | 1.4957 | 0.02962 | 0.0316 | 50.4963
15 | 1.5039 | 0.03292 | 0.0329 | 45.6835
15.5 | 1.5089 | 0.03669 | 0.0338 | 41.1256
16 | 1.5085 | 0.04099 | 0.0346 | 36.8017
16.5 | 1.5076 | 0.04575 | 0.0347 | 32.953
17 | 1.5037 | 0.05089 | 0.0345 | 29.548
17.5 | 1.4998 | 0.05612 | 0.0341 | 26.7249
18 | 1.4898 | 0.0625 | 0.033 | 23.8368
18.5 | 1.4826 | 0.06849 | 0.0319 | 21.647
19 | 1.4687 | 0.07577 | 0.03 | 19.3837
19.5 | 1.4539 | 0.08327 | 0.0279 | 17.4601
20 | 1.4331 | 0.09179 | 0.0252 | 15.6128

## 29. Re 500k Mach 0.25 (1)
BIGFOIL.COM POLAR EXPORT
Fraser_f4fras15
Fraser_f4fras15 |  |  |  | Cl Max: | 1.687 | at alpha= | 16.5 | deg
JavaFoil+Calcfoil stall+Eppler ext transition |  |  |  | L/D Max: | 75.269 | at alpha= | 5 | deg
Re: | 500000 |  |  | Cd Min: | 0.00941 | at alpha= | 3 | deg
Mach: | 0.25 |  |  | Cl=0 at alpha= | -1.4603 | deg
|  |  |  | @ Cl=0.1, Cd= | 0.011174
|  |  |  | @ Cl=0.4, Cd= | 0.010448
|  |  |  | @ Cl=0.6, Cd= | 0.009551
alpha (deg) | Cl | Cd | Cm | Cl/Cd
-16 | -0.405 | 0.17894 | 0.008 | -2.262
-15.5 | -0.447 | 0.16429 | 0.008 | -2.719
-15 | -0.485 | 0.15467 | 0.007 | -3.137
-14.5 | -0.52 | 0.15003 | 0.007 | -3.467
-14 | -0.551 | 0.13853 | 0.007 | -3.98
-13.5 | -0.579 | 0.12732 | 0.007 | -4.544
-13 | -0.602 | 0.11773 | 0.007 | -5.11
-12.5 | -0.62 | 0.10835 | 0.007 | -5.725
-12 | -0.634 | 0.10178 | 0.007 | -6.231
-11.5 | -0.643 | 0.09438 | 0.007 | -6.815
-11 | -0.647 | 0.08785 | 0.008 | -7.363
-10.5 | -0.643 | 0.08195 | 0.008 | -7.844
-10 | -0.635 | 0.07621 | 0.008 | -8.327
-9.5 | -0.622 | 0.0711 | 0.008 | -8.745
-9 | -0.605 | 0.06602 | 0.008 | -9.162
-8.5 | -0.584 | 0.06164 | 0.008 | -9.471
-8 | -0.559 | 0.0574 | 0.008 | -9.734
-7.5 | -0.53 | 0.05369 | 0.008 | -9.875
-7 | -0.498 | 0.05045 | 0.008 | -9.878
-6.5 | -0.464 | 0.04709 | 0.008 | -9.846
-6 | -0.426 | 0.04416 | 0.008 | -9.645
-5.5 | -0.386 | 0.0412 | 0.008 | -9.369
-5 | -0.344 | 0.03868 | 0.009 | -8.887
-4.5 | -0.299 | 0.03675 | 0.008 | -8.132
-4 | -0.252 | 0.03493 | 0.008 | -7.227
-3.5 | -0.206 | 0.03199 | 0.009 | -6.449
-3 | -0.191 | 0.01105 | 0.013 | -17.283
-2.5 | -0.13 | 0.01037 | 0.013 | -12.52
-2 | -0.068 | 0.01146 | 0.013 | -5.912
-1.5 | -0.005 | 0.01133 | 0.012 | -0.444
-1 | 0.058 | 0.01124 | 0.012 | 5.177
-0.5 | 0.122 | 0.01114 | 0.012 | 10.931
0 | 0.185 | 0.01111 | 0.011 | 16.672
0.5 | 0.249 | 0.01046 | 0.011 | 23.763
1 | 0.312 | 0.01042 | 0.01 | 29.913
1.5 | 0.375 | 0.01044 | 0.01 | 35.863
2 | 0.437 | 0.01046 | 0.009 | 41.795
2.5 | 0.5 | 0.00981 | 0.009 | 50.933
3 | 0.562 | 0.00941 | 0.008 | 59.722
3.5 | 0.624 | 0.00964 | 0.008 | 64.691
4 | 0.685 | 0.00991 | 0.007 | 69.157
4.5 | 0.746 | 0.01041 | 0.007 | 71.679
5 | 0.806 | 0.01071 | 0.006 | 75.269
5.5 | 0.865 | 0.01166 | 0.006 | 74.134
6 | 0.915 | 0.01241 | 0.005 | 73.706
6.5 | 0.969 | 0.01315 | 0.004 | 73.706
7 | 1.021 | 0.0139 | 0.004 | 73.484
7.5 | 1.072 | 0.01506 | 0.003 | 71.163
8 | 1.122 | 0.01629 | 0.003 | 68.869
8.5 | 1.172 | 0.01768 | 0.002 | 66.311
9 | 1.221 | 0.0193 | 0.001 | 63.28
9.5 | 1.269 | 0.02111 | 0.001 | 60.096
10 | 1.313 | 0.02333 | 0 | 56.251
10.5 | 1.356 | 0.02597 | 0 | 52.218
11 | 1.399 | 0.02848 | -0.001 | 49.135
11.5 | 1.442 | 0.0314 | -0.001 | 45.919
12 | 1.483 | 0.03497 | -0.002 | 42.401
12.5 | 1.522 | 0.03804 | -0.003 | 40.015
13 | 1.557 | 0.04102 | -0.003 | 37.962
13.5 | 1.589 | 0.04421 | -0.004 | 35.954
14 | 1.621 | 0.0471 | -0.004 | 34.424
14.5 | 1.635 | 0.06325 | -0.005 | 25.85
15 | 1.659 | 0.06825 | -0.005 | 24.305
15.5 | 1.675 | 0.07286 | -0.006 | 22.994
16 | 1.686 | 0.07778 | -0.007 | 21.68
16.5 | 1.687 | 0.08286 | -0.007 | 20.362
17 | 1.681 | 0.0886 | -0.008 | 18.972
17.5 | 1.661 | 0.09701 | -0.008 | 17.12
18 | 1.64 | 0.10407 | -0.009 | 15.758
18.5 | 1.613 | 0.11125 | -0.009 | 14.497
19 | 1.58 | 0.11838 | -0.01 | 13.351
19.5 | 1.539 | 0.13012 | -0.011 | 11.832
20 | 1.493 | 0.13883 | -0.011 | 10.754

## 30. Re 500k Mach 0.25 (2)
BIGFOIL.COM POLAR EXPORT
Fraser_f4fras15
Fraser_f4fras15 |  |  |  | Cl Max: | 1.4674 | at alpha= | 15.5 | deg
XFOIL ncrit=9 |  |  |  | L/D Max: | 84.4674 | at alpha= | 8 | deg
Re: | 500000 |  |  | Cd Min: | 0.2314 | at alpha= | -20 | deg
Mach: | 0.25 |  |  | Cl=0 at alpha= | -2.5764 | deg
|  |  |  | @ Cl=0.1, Cd= | 0.013107
|  |  |  | @ Cl=0.4, Cd= | 0.010736
|  |  |  | @ Cl=0.6, Cd= | 0.011675
alpha (deg) | Cl | Cd | Cm | Cl/Cd
-20 | -0.5525 | 0.2314 | 0.0338 | -2.3876
-19.5 | -0.5362 | 0.22458 | 0.029 | -2.3876
-19 | -0.519 | 0.21809 | 0.0255 | -2.3798
-18.5 | -0.4996 | 0.21262 | 0.023 | -2.3497
-18 | -0.4812 | 0.20694 | 0.02 | -2.3253
-17.5 | -0.4634 | 0.20085 | 0.0168 | -2.3072
-17 | -0.4508 | 0.19343 | 0.0117 | -2.3306
-16.5 | -0.433 | 0.18686 | 0.0094 | -2.3172
-16 | -0.4144 | 0.18127 | 0.0073 | -2.2861
-15.5 | -0.3975 | 0.17538 | 0.0046 | -2.2665
-15 | -0.3827 | 0.16862 | 0.0014 | -2.2696
-14.5 | -0.3758 | 0.16062 | -0.0032 | -2.3397
-14 | -0.3567 | 0.15489 | -0.0044 | -2.3029
-13.5 | -0.3411 | 0.14904 | -0.0064 | -2.2886
-13 | -0.3312 | 0.1419 | -0.0097 | -2.334
-12.5 | -0.3356 | 0.13307 | -0.0156 | -2.522
-12 | -0.3128 | 0.12765 | -0.0152 | -2.4505
-11.5 | -0.2349 | 0.11484 | -0.0365 | -2.0455
-11 | -0.2049 | 0.10171 | -0.055 | -2.0146
-10.5 | -0.188 | 0.09729 | -0.0544 | -1.9324
-10 | -0.1773 | 0.09194 | -0.0558 | -1.9284
-9.5 | -0.1756 | 0.08528 | -0.0583 | -2.0591
-9 | -0.2374 | 0.07079 | -0.0709 | -3.3536
-8.5 | -0.2307 | 0.06675 | -0.0684 | -3.4562
-8 | -0.2515 | 0.0616 | -0.0646 | -4.0828
-7 | -0.327 | 0.04421 | -0.0474 | -7.3965
-6.5 | -0.3223 | 0.03885 | -0.0407 | -8.296
-6 | -0.3577 | 0.02249 | -0.0267 | -15.9048
-5.5 | -0.3128 | 0.02111 | -0.0237 | -14.8176
-5 | -0.2631 | 0.01818 | -0.0214 | -14.4719
-4.5 | -0.2103 | 0.01719 | -0.0199 | -12.2339
-4 | -0.1542 | 0.01595 | -0.0188 | -9.6677
-3.5 | -0.0994 | 0.01525 | -0.0175 | -6.518
-3 | -0.0449 | 0.01453 | -0.0163 | -3.0902
-2.5 | 0.0081 | 0.01389 | -0.0147 | 0.58315
-2 | 0.0599 | 0.01349 | -0.0129 | 4.4403
-1.5 | 0.1091 | 0.01302 | -0.0106 | 8.3794
-1 | 0.1562 | 0.01265 | -0.008 | 12.3478
-0.5 | 0.2038 | 0.01231 | -0.0054 | 16.5556
0 | 0.2513 | 0.01213 | -0.0029 | 20.7172
0.5 | 0.2999 | 0.01201 | -0.0006 | 24.9709
1 | 0.3477 | 0.01195 | 0.0018 | 29.0962
1.5 | 0.3772 | 0.01096 | 0.0074 | 34.4161
2 | 0.4514 | 0.01023 | 0.005 | 44.1251
3 | 0.6344 | 0.01201 | -0.0072 | 52.8226
3.5 | 0.717 | 0.01263 | -0.0118 | 56.7696
4 | 0.798 | 0.01308 | -0.0165 | 61.0092
4.5 | 0.8605 | 0.01335 | -0.0174 | 64.4569
5 | 0.9386 | 0.01359 | -0.0216 | 69.0655
5.5 | 0.9982 | 0.01378 | -0.0221 | 72.4383
6 | 1.0589 | 0.01404 | -0.0229 | 75.4202
6.5 | 1.1239 | 0.0143 | -0.0247 | 78.5944
7 | 1.1828 | 0.0147 | -0.0253 | 80.4626
7.5 | 1.2448 | 0.01511 | -0.0266 | 82.3825
8 | 1.3084 | 0.01549 | -0.0283 | 84.4674
8.5 | 1.3477 | 0.01603 | -0.0252 | 84.0736
9 | 1.3789 | 0.01657 | -0.0205 | 83.2167
9.5 | 1.4037 | 0.01719 | -0.0148 | 81.6579
10 | 1.4209 | 0.01795 | -0.0079 | 79.1588
10.5 | 1.4228 | 0.0186 | 0.0018 | 76.4946
11 | 1.4192 | 0.01961 | 0.0115 | 72.3712
11.5 | 1.4244 | 0.02098 | 0.0187 | 67.8932
12 | 1.4332 | 0.02268 | 0.0242 | 63.1922
12.5 | 1.4406 | 0.02493 | 0.0288 | 57.7858
13 | 1.4488 | 0.02759 | 0.0322 | 52.5118
13.5 | 1.4552 | 0.03081 | 0.0346 | 47.2314
14 | 1.461 | 0.03429 | 0.0366 | 42.6072
14.5 | 1.4618 | 0.03866 | 0.0375 | 37.8117
15 | 1.4624 | 0.04317 | 0.0382 | 33.8754
15.5 | 1.4674 | 0.04712 | 0.0393 | 31.1418
16 | 1.4573 | 0.05316 | 0.0388 | 27.4135
16.5 | 1.4503 | 0.05904 | 0.0382 | 24.5647
17 | 1.4501 | 0.06414 | 0.0379 | 22.6084
17.5 | 1.4317 | 0.07188 | 0.0361 | 19.9179
18 | 1.4247 | 0.07831 | 0.0346 | 18.1931
18.5 | 1.404 | 0.08672 | 0.0322 | 16.19
19 | 1.3868 | 0.09484 | 0.0296 | 14.6225
19.5 | 1.3641 | 0.10387 | 0.0264 | 13.1328
20 | 1.3483 | 0.11214 | 0.0233 | 12.0234

## 31. Re 500k Mach 0.50 (1)
BIGFOIL.COM POLAR EXPORT
Fraser_f4fras15
Fraser_f4fras15 |  |  |  | Cl Max: | 1.543 | at alpha= | 12.5 | deg
JavaFoil+Calcfoil stall+Eppler ext transition |  |  |  | L/D Max: | 64.265 | at alpha= | 4 | deg
Re: | 500000 |  |  | Cd Min: | 0.01031 | at alpha= | -0.5 | deg
Mach: | 0.5 |  |  | Cl=0 at alpha= | -1.4578 | deg
|  |  |  | @ Cl=0.1, Cd= | 0.010335
|  |  |  | @ Cl=0.4, Cd= | 0.012349
|  |  |  | @ Cl=0.6, Cd= | 0.012725
alpha (deg) | Cl | Cd | Cm | Cl/Cd
-20 | -1.019 | 0.22979 | 0.011 | -4.436
-19.5 | -0.993 | 0.22696 | 0.011 | -4.375
-19 | -0.967 | 0.22194 | 0.011 | -4.355
-18.5 | -0.94 | 0.21747 | 0.011 | -4.323
-18 | -0.914 | 0.21306 | 0.011 | -4.288
-17.5 | -0.887 | 0.20244 | 0.011 | -4.381
-17 | -0.858 | 0.20044 | 0.011 | -4.281
-16.5 | -0.831 | 0.19338 | 0.011 | -4.298
-16 | -0.804 | 0.18917 | 0.011 | -4.252
-15.5 | -0.777 | 0.18508 | 0.011 | -4.2
-15 | -0.75 | 0.1809 | 0.011 | -4.149
-14.5 | -0.723 | 0.17733 | 0.011 | -4.08
-14 | -0.695 | 0.16371 | 0.01 | -4.244
-13.5 | -0.668 | 0.1612 | 0.01 | -4.141
-13 | -0.64 | 0.15565 | 0.01 | -4.114
-12.5 | -0.613 | 0.15283 | 0.01 | -4.012
-12 | -0.586 | 0.14957 | 0.01 | -3.917
-11.5 | -0.557 | 0.13603 | 0.01 | -4.097
-11 | -0.53 | 0.13251 | 0.009 | -3.999
-10.5 | -0.503 | 0.12976 | 0.009 | -3.873
-10 | -0.475 | 0.12708 | 0.009 | -3.738
-9.5 | -0.448 | 0.11893 | 0.009 | -3.764
-9 | -0.419 | 0.11541 | 0.009 | -3.632
-8.5 | -0.392 | 0.11352 | 0.008 | -3.45
-8 | -0.364 | 0.11157 | 0.008 | -3.263
-7.5 | -0.336 | 0.09692 | 0.008 | -3.466
-7 | -0.308 | 0.09482 | 0.008 | -3.251
-6.5 | -0.28 | 0.08542 | 0.007 | -3.282
-6 | -0.253 | 0.0569 | 0.007 | -4.443
-5.5 | -0.336 | 0.05156 | 0.007 | -6.516
-5 | -0.335 | 0.0457 | 0.008 | -7.324
-4.5 | -0.306 | 0.0414 | 0.008 | -7.402
-4 | -0.267 | 0.03803 | 0.008 | -7.014
-3.5 | -0.22 | 0.03584 | 0.008 | -6.138
-3 | -0.169 | 0.0343 | 0.008 | -4.938
-2.5 | -0.116 | 0.03229 | 0.008 | -3.607
-2 | -0.063 | 0.02674 | 0.01 | -2.337
-1.5 | -0.006 | 0.01044 | 0.014 | -0.535
-1 | 0.065 | 0.01036 | 0.013 | 6.248
-0.5 | 0.136 | 0.01031 | 0.013 | 13.15
0 | 0.206 | 0.01148 | 0.012 | 17.979
0.5 | 0.277 | 0.01225 | 0.012 | 22.584
1 | 0.347 | 0.01228 | 0.011 | 28.242
1.5 | 0.416 | 0.01237 | 0.011 | 33.654
2 | 0.485 | 0.01252 | 0.01 | 38.782
2.5 | 0.554 | 0.01259 | 0.01 | 44.016
3 | 0.622 | 0.01279 | 0.009 | 48.609
3.5 | 0.683 | 0.01107 | 0.009 | 61.737
4 | 0.747 | 0.01162 | 0.008 | 64.265
4.5 | 0.806 | 0.01314 | 0.007 | 61.307
5 | 0.864 | 0.01431 | 0.007 | 60.347
5.5 | 0.922 | 0.01549 | 0.006 | 59.566
6 | 0.98 | 0.01687 | 0.005 | 58.083
6.5 | 1.035 | 0.01848 | 0.005 | 56.018
7 | 1.085 | 0.02069 | 0.004 | 52.449
7.5 | 1.133 | 0.0235 | 0.003 | 48.2
8 | 1.181 | 0.02637 | 0.003 | 44.778
8.5 | 1.228 | 0.02921 | 0.002 | 42.039
9 | 1.275 | 0.03214 | 0.002 | 39.668
9.5 | 1.32 | 0.03536 | 0.001 | 37.328
10 | 1.365 | 0.03979 | 0 | 34.297
10.5 | 1.408 | 0.04339 | 0 | 32.456
11 | 1.45 | 0.04707 | -0.001 | 30.798
11.5 | 1.488 | 0.05107 | -0.002 | 29.135
12 | 1.523 | 0.05546 | -0.002 | 27.472
12.5 | 1.543 | 0.06047 | -0.003 | 25.519
13 | 1.51 | 0.08913 | -0.003 | 16.943
13.5 | 1.472 | 0.09899 | -0.004 | 14.866
14 | 1.364 | 0.11182 | -0.004 | 12.197
14.5 | 0.883 | 0.14795 | -0.003 | 5.969
15 | 0.91 | 0.16303 | -0.003 | 5.582
15.5 | 0.938 | 0.17571 | -0.004 | 5.34
16 | 0.967 | 0.18619 | -0.004 | 5.195
16.5 | 1.001 | 0.20657 | -0.005 | 4.848
17 | 1.044 | 0.24318 | -0.007 | 4.294
17.5 | 1.066 | 0.23203 | -0.007 | 4.596

## 32. Re 500k Mach 0.50 (2)
BIGFOIL.COM POLAR EXPORT
Fraser_f4fras15
Fraser_f4fras15 |  |  |  | Cl Max: | 1.2942 | at alpha= | 7.5 | deg
XFOIL ncrit=9 |  |  |  | L/D Max: | 66.0247 | at alpha= | 6 | deg
Re: | 500000 |  |  | Cd Min: | 0.08825 | at alpha= | 12.5 | deg
Mach: | 0.5 |  |  | Cl=0 at alpha= | -99 | deg
|  |  |  | @ Cl=0.1, Cd= | 0.0134
|  |  |  | @ Cl=0.4, Cd= | 0.013363
|  |  |  | @ Cl=0.6, Cd= | 0.012403
alpha (deg) | Cl | Cd | Cm | Cl/Cd
0 | 0.3121 | 0.0134 | -0.0061 | 23.291
0.5 | 0.3618 | 0.01337 | -0.002 | 27.0606
1 | 0.4138 | 0.01336 | 0.0017 | 30.9731
1.5 | 0.4638 | 0.01351 | 0.0055 | 34.3301
2 | 0.4892 | 0.01247 | 0.0137 | 39.2302
2.5 | 0.5792 | 0.01217 | 0.0109 | 47.5924
3 | 0.6773 | 0.01327 | 0.0062 | 51.0399
3.5 | 0.7963 | 0.01435 | -0.0028 | 55.4913
4 | 0.8869 | 0.01502 | -0.0064 | 59.0479
4.5 | 0.9475 | 0.01563 | -0.0046 | 60.6206
5 | 1.0461 | 0.01628 | -0.0101 | 64.2568
5.5 | 1.1049 | 0.01703 | -0.0083 | 64.8796
6 | 1.1759 | 0.01781 | -0.009 | 66.0247
6.5 | 1.2333 | 0.01872 | -0.0073 | 65.8814
7 | 1.2929 | 0.01977 | -0.0067 | 65.3971
7.5 | 1.2942 | 0.02091 | 0.0034 | 61.8938
8 | 1.279 | 0.02268 | 0.0142 | 56.3933
8.5 | 1.2665 | 0.02541 | 0.0223 | 49.8426
9 | 1.258 | 0.02885 | 0.0282 | 43.6049
9.5 | 1.2516 | 0.03281 | 0.0327 | 38.1469
10 | 1.232 | 0.03846 | 0.0355 | 32.0333
10.5 | 1.2203 | 0.04369 | 0.0379 | 27.9309
11 | 1.2011 | 0.04972 | 0.0397 | 24.1573
11.5 | 1.1517 | 0.05913 | 0.0393 | 19.4774
12 | 1.1413 | 0.06541 | 0.0396 | 17.4484
12.5 | 0.9816 | 0.08825 | 0.0316 | 11.1229

## 33. Re 750k Mach 0.00 (1)
BIGFOIL.COM POLAR EXPORT
Fraser_f4fras15
Fraser_f4fras15 |  |  |  | Cl Max: | 1.739 | at alpha= | 18 | deg
JavaFoil+Calcfoil stall+Eppler ext transition |  |  |  | L/D Max: | 100.339 | at alpha= | 4.5 | deg
Re: | 750000 |  |  | Cd Min: | 0.00723 | at alpha= | 4.5 | deg
Mach: | 0 |  |  | Cl=0 at alpha= | -1.459 | deg
|  |  |  | @ Cl=0.1, Cd= | 0.010346
|  |  |  | @ Cl=0.4, Cd= | 0.010656
|  |  |  | @ Cl=0.6, Cd= | 0.0074543
alpha (deg) | Cl | Cd | Cm | Cl/Cd
-19 | -0.687 | 0.18415 | 0.008 | -3.729
-18.5 | -0.7 | 0.17542 | 0.008 | -3.99
-18 | -0.712 | 0.16769 | 0.008 | -4.248
-17.5 | -0.724 | 0.15826 | 0.008 | -4.576
-17 | -0.734 | 0.1509 | 0.008 | -4.867
-16.5 | -0.744 | 0.14253 | 0.008 | -5.22
-16 | -0.752 | 0.13559 | 0.008 | -5.548
-15.5 | -0.759 | 0.12844 | 0.008 | -5.906
-15 | -0.764 | 0.12111 | 0.008 | -6.306
-14.5 | -0.767 | 0.11417 | 0.008 | -6.717
-14 | -0.768 | 0.10833 | 0.008 | -7.086
-13.5 | -0.767 | 0.10196 | 0.008 | -7.519
-13 | -0.763 | 0.09632 | 0.008 | -7.92
-12.5 | -0.757 | 0.09073 | 0.008 | -8.342
-12 | -0.748 | 0.08625 | 0.008 | -8.672
-11.5 | -0.736 | 0.08106 | 0.009 | -9.086
-11 | -0.722 | 0.07599 | 0.009 | -9.496
-10.5 | -0.703 | 0.07138 | 0.009 | -9.846
-10 | -0.681 | 0.06712 | 0.009 | -10.149
-9.5 | -0.657 | 0.06294 | 0.009 | -10.439
-9 | -0.63 | 0.05902 | 0.009 | -10.681
-8.5 | -0.602 | 0.05532 | 0.009 | -10.875
-8 | -0.57 | 0.05176 | 0.009 | -11.016
-7.5 | -0.537 | 0.04852 | 0.009 | -11.059
-7 | -0.501 | 0.04568 | 0.009 | -10.966
-6.5 | -0.464 | 0.04265 | 0.009 | -10.867
-6 | -0.425 | 0.03949 | 0.009 | -10.757
-5.5 | -0.385 | 0.03623 | 0.009 | -10.617
-5 | -0.343 | 0.03267 | 0.01 | -10.512
-4.5 | -0.358 | 0.01042 | 0.014 | -34.392
-4 | -0.302 | 0.01031 | 0.014 | -29.283
-3.5 | -0.244 | 0.01102 | 0.013 | -22.172
-3 | -0.186 | 0.01087 | 0.013 | -17.08
-2.5 | -0.126 | 0.01071 | 0.013 | -11.767
-2 | -0.066 | 0.01098 | 0.012 | -5.987
-1.5 | -0.005 | 0.01091 | 0.012 | -0.447
-1 | 0.056 | 0.01085 | 0.012 | 5.201
-0.5 | 0.118 | 0.01014 | 0.011 | 11.639
0 | 0.18 | 0.01007 | 0.011 | 17.834
0.5 | 0.241 | 0.01004 | 0.01 | 24
1 | 0.302 | 0.01 | 0.01 | 30.208
1.5 | 0.363 | 0.01065 | 0.009 | 34.099
2 | 0.424 | 0.01066 | 0.009 | 39.787
2.5 | 0.485 | 0.00988 | 0.009 | 49.063
3 | 0.545 | 0.00731 | 0.008 | 74.59
3.5 | 0.606 | 0.00747 | 0.008 | 81.104
4 | 0.666 | 0.00762 | 0.007 | 87.325
4.5 | 0.726 | 0.00723 | 0.007 | 100.339
5 | 0.785 | 0.00912 | 0.006 | 86.007
5.5 | 0.843 | 0.00984 | 0.005 | 85.674
6 | 0.901 | 0.01024 | 0.005 | 88.008
6.5 | 0.958 | 0.01067 | 0.004 | 89.805
7 | 1.015 | 0.01114 | 0.004 | 91.111
7.5 | 1.062 | 0.01189 | 0.003 | 89.266
8 | 1.113 | 0.01264 | 0.003 | 88.071
8.5 | 1.163 | 0.0135 | 0.002 | 86.195
9 | 1.211 | 0.0147 | 0.001 | 82.339
9.5 | 1.256 | 0.01616 | 0.001 | 77.761
10 | 1.304 | 0.01734 | 0 | 75.225
10.5 | 1.352 | 0.01869 | 0 | 72.333
11 | 1.399 | 0.02018 | -0.001 | 69.33
11.5 | 1.444 | 0.02188 | -0.001 | 65.995
12 | 1.484 | 0.02443 | -0.002 | 60.743
12.5 | 1.52 | 0.02757 | -0.003 | 55.151
13 | 1.555 | 0.0304 | -0.003 | 51.163
13.5 | 1.59 | 0.03299 | -0.004 | 48.187
14 | 1.623 | 0.03566 | -0.004 | 45.509
14.5 | 1.654 | 0.03857 | -0.005 | 42.876
15 | 1.656 | 0.05602 | -0.005 | 29.564
15.5 | 1.68 | 0.06044 | -0.006 | 27.801
16 | 1.702 | 0.06428 | -0.007 | 26.468
16.5 | 1.717 | 0.06837 | -0.007 | 25.108
17 | 1.728 | 0.07252 | -0.008 | 23.831
17.5 | 1.736 | 0.0769 | -0.008 | 22.569
18 | 1.739 | 0.08143 | -0.009 | 21.356
18.5 | 1.738 | 0.08632 | -0.009 | 20.139
19 | 1.734 | 0.09141 | -0.01 | 18.965
19.5 | 1.725 | 0.09685 | -0.011 | 17.813
20 | 1.707 | 0.105 | -0.011 | 16.259

## 34. Re 750k Mach 0.00 (2)
BIGFOIL.COM POLAR EXPORT
Fraser_f4fras15
Fraser_f4fras15 |  |  |  | Cl Max: | 1.5667 | at alpha= | 16.5 | deg
XFOIL ncrit=9 |  |  |  | L/D Max: | 100.247 | at alpha= | 10 | deg
Re: | 750000 |  |  | Cd Min: | 0.08618 | at alpha= | 20 | deg
Mach: | 0 |  |  | Cl=0 at alpha= | -2.425 | deg
|  |  |  | @ Cl=0.1, Cd= | 0.011038
|  |  |  | @ Cl=0.4, Cd= | 0.0082931
|  |  |  | @ Cl=0.6, Cd= | 0.0096073
alpha (deg) | Cl | Cd | Cm | Cl/Cd
-10.5 | -0.7405 | 0.02533 | -0.0438 | -29.2341
-10 | -0.6822 | 0.02353 | -0.0456 | -28.9928
-9.5 | -0.658 | 0.02254 | -0.0396 | -29.1925
-8.5 | -0.5877 | 0.01934 | -0.032 | -30.3878
-8 | -0.5456 | 0.01784 | -0.0294 | -30.583
-7 | -0.4517 | 0.01629 | -0.0254 | -27.7287
-6.5 | -0.4032 | 0.01537 | -0.0238 | -26.2329
-6 | -0.3536 | 0.01484 | -0.0222 | -23.8275
-5.5 | -0.3032 | 0.01404 | -0.0208 | -21.5954
-5 | -0.2531 | 0.01355 | -0.0193 | -18.679
-4.5 | -0.2033 | 0.01301 | -0.0178 | -15.6264
-4 | -0.1532 | 0.01265 | -0.0162 | -12.1107
-3.5 | -0.1046 | 0.01215 | -0.0144 | -8.6091
-3 | -0.0552 | 0.01194 | -0.0127 | -4.6231
-2.5 | -0.0072 | 0.01152 | -0.0108 | -0.625
-2 | 0.0408 | 0.01125 | -0.0088 | 3.6267
-1.5 | 0.0894 | 0.01109 | -0.007 | 8.0613
-1 | 0.1366 | 0.01086 | -0.0049 | 12.5783
-0.5 | 0.1847 | 0.01069 | -0.003 | 17.2778
0.5 | 0.2808 | 0.0105 | 0.0007 | 26.7429
1 | 0.3278 | 0.01049 | 0.0026 | 31.2488
2 | 0.3661 | 0.00811 | 0.0183 | 45.1418
2.5 | 0.4605 | 0.00862 | 0.0104 | 53.4223
3 | 0.5337 | 0.00906 | 0.0071 | 58.9073
3.5 | 0.6185 | 0.00976 | 0.0012 | 63.3709
4 | 0.685 | 0.01014 | -0.0008 | 67.5542
4.5 | 0.7605 | 0.01051 | -0.0051 | 72.3597
5 | 0.8338 | 0.01081 | -0.0088 | 77.1323
5.5 | 0.8863 | 0.01115 | -0.0084 | 79.4888
6 | 0.9522 | 0.01134 | -0.0109 | 83.9683
6.5 | 1.0139 | 0.01168 | -0.0127 | 86.8065
7 | 1.0721 | 0.01194 | -0.0137 | 89.7906
7.5 | 1.1229 | 0.01234 | -0.0133 | 90.9968
8 | 1.1876 | 0.0126 | -0.0159 | 94.254
8.5 | 1.2474 | 0.01298 | -0.0176 | 96.1017
9 | 1.3039 | 0.01331 | -0.0186 | 97.9639
9.5 | 1.359 | 0.0138 | -0.0196 | 98.4783
10 | 1.4195 | 0.01416 | -0.0217 | 100.2472
10.5 | 1.4709 | 0.01481 | -0.0223 | 99.318
11 | 1.4987 | 0.01528 | -0.0178 | 98.0825
11.5 | 1.5139 | 0.01601 | -0.0112 | 94.5597
12 | 1.5202 | 0.01656 | -0.0028 | 91.7995
12.5 | 1.5236 | 0.01726 | 0.0056 | 88.2735
13 | 1.5215 | 0.01863 | 0.0136 | 81.6694
13.5 | 1.5382 | 0.0198 | 0.018 | 77.6869
14 | 1.5477 | 0.02168 | 0.0222 | 71.3884
14.5 | 1.5499 | 0.0245 | 0.0258 | 63.2612
15 | 1.5638 | 0.02699 | 0.0277 | 57.94
15.5 | 1.565 | 0.0309 | 0.0292 | 50.6472
16 | 1.5638 | 0.03533 | 0.0301 | 44.2627
16.5 | 1.5667 | 0.03955 | 0.0306 | 39.6131
17 | 1.5549 | 0.04526 | 0.0308 | 34.3548
17.5 | 1.5454 | 0.05094 | 0.0307 | 30.3377
18 | 1.5375 | 0.05669 | 0.0302 | 27.1212
18.5 | 1.5166 | 0.06411 | 0.0292 | 23.6562
19 | 1.5101 | 0.07019 | 0.028 | 21.5145
19.5 | 1.4865 | 0.0785 | 0.0261 | 18.9363
20 | 1.47 | 0.08618 | 0.0241 | 17.0573

## 35. Re 750k Mach 0.10 (1)
BIGFOIL.COM POLAR EXPORT
Fraser_f4fras15
Fraser_f4fras15 |  |  |  | Cl Max: | 1.731 | at alpha= | 18 | deg
JavaFoil+Calcfoil stall+Eppler ext transition |  |  |  | L/D Max: | 90.635 | at alpha= | 7 | deg
Re: | 750000 |  |  | Cd Min: | 0.00734 | at alpha= | 3 | deg
Mach: | 0.1 |  |  | Cl=0 at alpha= | -1.4597 | deg
|  |  |  | @ Cl=0.1, Cd= | 0.010188
|  |  |  | @ Cl=0.4, Cd= | 0.010716
|  |  |  | @ Cl=0.6, Cd= | 0.0074764
alpha (deg) | Cl | Cd | Cm | Cl/Cd
-18.5 | -0.651 | 0.18132 | 0.008 | -3.589
-18 | -0.666 | 0.17107 | 0.007 | -3.891
-17.5 | -0.68 | 0.16371 | 0.008 | -4.156
-17 | -0.694 | 0.1549 | 0.008 | -4.482
-16.5 | -0.707 | 0.14642 | 0.008 | -4.828
-16 | -0.718 | 0.13805 | 0.008 | -5.201
-15.5 | -0.728 | 0.13108 | 0.008 | -5.552
-15 | -0.736 | 0.12381 | 0.008 | -5.941
-14.5 | -0.742 | 0.11671 | 0.008 | -6.355
-14 | -0.746 | 0.11022 | 0.008 | -6.767
-13.5 | -0.747 | 0.10336 | 0.008 | -7.229
-13 | -0.746 | 0.09789 | 0.008 | -7.626
-12.5 | -0.743 | 0.09228 | 0.008 | -8.048
-12 | -0.736 | 0.087 | 0.008 | -8.464
-11.5 | -0.727 | 0.08205 | 0.008 | -8.858
-11 | -0.714 | 0.07682 | 0.009 | -9.296
-10.5 | -0.697 | 0.07215 | 0.009 | -9.654
-10 | -0.676 | 0.06775 | 0.009 | -9.984
-9.5 | -0.654 | 0.06357 | 0.009 | -10.281
-9 | -0.628 | 0.05953 | 0.009 | -10.553
-8.5 | -0.6 | 0.05581 | 0.009 | -10.752
-8 | -0.569 | 0.05218 | 0.009 | -10.913
-7.5 | -0.536 | 0.04882 | 0.009 | -10.987
-7 | -0.501 | 0.04596 | 0.009 | -10.908
-6.5 | -0.464 | 0.04298 | 0.009 | -10.797
-6 | -0.425 | 0.03986 | 0.009 | -10.669
-5.5 | -0.385 | 0.03655 | 0.009 | -10.545
-5 | -0.344 | 0.03314 | 0.01 | -10.381
-4.5 | -0.36 | 0.01043 | 0.014 | -34.474
-4 | -0.303 | 0.01031 | 0.014 | -29.413
-3.5 | -0.245 | 0.01104 | 0.013 | -22.219
-3 | -0.186 | 0.01088 | 0.013 | -17.13
-2.5 | -0.127 | 0.01075 | 0.013 | -11.78
-2 | -0.066 | 0.011 | 0.012 | -6.007
-1.5 | -0.005 | 0.01099 | 0.012 | -0.446
-1 | 0.057 | 0.01023 | 0.012 | 5.541
-0.5 | 0.119 | 0.01017 | 0.011 | 11.659
0 | 0.18 | 0.0101 | 0.011 | 17.87
0.5 | 0.242 | 0.01007 | 0.01 | 24.051
1 | 0.304 | 0.01003 | 0.01 | 30.27
1.5 | 0.365 | 0.01071 | 0.01 | 34.07
2 | 0.426 | 0.01072 | 0.009 | 39.77
2.5 | 0.487 | 0.00989 | 0.009 | 49.247
3 | 0.548 | 0.00734 | 0.008 | 74.706
3.5 | 0.609 | 0.0075 | 0.008 | 81.197
4 | 0.669 | 0.00767 | 0.007 | 87.245
4.5 | 0.729 | 0.00895 | 0.007 | 81.402
5 | 0.788 | 0.00917 | 0.006 | 85.937
5.5 | 0.847 | 0.00991 | 0.006 | 85.463
6 | 0.905 | 0.01033 | 0.005 | 87.659
6.5 | 0.962 | 0.01076 | 0.004 | 89.433
7 | 1.019 | 0.01124 | 0.004 | 90.635
7.5 | 1.065 | 0.01204 | 0.003 | 88.453
8 | 1.117 | 0.01282 | 0.003 | 87.147
8.5 | 1.167 | 0.01374 | 0.002 | 84.929
9 | 1.214 | 0.01503 | 0.001 | 80.773
9.5 | 1.26 | 0.01648 | 0.001 | 76.481
10 | 1.308 | 0.01766 | 0 | 74.072
10.5 | 1.356 | 0.01906 | 0 | 71.154
11 | 1.402 | 0.02061 | -0.001 | 68.032
11.5 | 1.447 | 0.02248 | -0.001 | 64.366
12 | 1.486 | 0.02524 | -0.002 | 58.887
12.5 | 1.523 | 0.02845 | -0.003 | 53.531
13 | 1.558 | 0.03118 | -0.003 | 49.967
13.5 | 1.592 | 0.03383 | -0.004 | 47.065
14 | 1.625 | 0.03659 | -0.004 | 44.403
14.5 | 1.655 | 0.0395 | -0.005 | 41.908
15 | 1.658 | 0.05719 | -0.005 | 28.994
15.5 | 1.681 | 0.06151 | -0.006 | 27.334
16 | 1.701 | 0.06546 | -0.007 | 25.99
16.5 | 1.71 | 0.07434 | -0.007 | 23.008
17 | 1.725 | 0.0739 | -0.008 | 23.336
17.5 | 1.73 | 0.07842 | -0.008 | 22.056
18 | 1.731 | 0.08308 | -0.009 | 20.831
18.5 | 1.727 | 0.08813 | -0.01 | 19.595
19 | 1.719 | 0.09355 | -0.01 | 18.374
19.5 | 1.704 | 0.10035 | -0.011 | 16.981
20 | 1.683 | 0.10868 | -0.011 | 15.486

## 36. Re 750k Mach 0.10 (2)
BIGFOIL.COM POLAR EXPORT
Fraser_f4fras15
Fraser_f4fras15 |  |  |  | Cl Max: | 1.5577 | at alpha= | 15 | deg
XFOIL ncrit=9 |  |  |  | L/D Max: | 99.3528 | at alpha= | 10 | deg
Re: | 750000 |  |  | Cd Min: | 0.17068 | at alpha= | -15.5 | deg
Mach: | 0.1 |  |  | Cl=0 at alpha= | -2.4365 | deg
|  |  |  | @ Cl=0.1, Cd= | 0.011073
|  |  |  | @ Cl=0.4, Cd= | 0.0083189
|  |  |  | @ Cl=0.6, Cd= | 0.0096051
alpha (deg) | Cl | Cd | Cm | Cl/Cd
-15.5 | -0.4113 | 0.17068 | 0.0046 | -2.4098
-15 | -0.3954 | 0.16505 | 0.0023 | -2.3956
-14.5 | -0.3808 | 0.15915 | -0.0002 | -2.3927
-14 | -0.3858 | 0.14847 | -0.0066 | -2.5985
-13.5 | -0.3646 | 0.14353 | -0.0067 | -2.5402
-13 | -0.3498 | 0.13806 | -0.0083 | -2.5337
-12.5 | -0.3384 | 0.1317 | -0.0107 | -2.5695
-12 | -0.3177 | 0.117 | -0.0268 | -2.7154
-10.5 | -0.7033 | 0.02762 | -0.052 | -25.4634
-10 | -0.6719 | 0.02562 | -0.0486 | -26.2256
-9.5 | -0.65 | 0.02456 | -0.0423 | -26.4658
-9 | -0.6248 | 0.02207 | -0.037 | -28.3099
-8.5 | -0.5889 | 0.02003 | -0.0333 | -29.4009
-8 | -0.5479 | 0.01828 | -0.0304 | -29.9726
-7.5 | -0.5026 | 0.01754 | -0.028 | -28.6545
-7 | -0.4544 | 0.01659 | -0.0261 | -27.39
-6.5 | -0.4052 | 0.01557 | -0.0245 | -26.0244
-6 | -0.3556 | 0.01504 | -0.0228 | -23.6436
-5.5 | -0.3044 | 0.01427 | -0.0213 | -21.3315
-5 | -0.254 | 0.01366 | -0.0198 | -18.5944
-4.5 | -0.2032 | 0.01315 | -0.0183 | -15.4525
-4 | -0.1532 | 0.01273 | -0.0167 | -12.0346
-3.5 | -0.1039 | 0.01221 | -0.0149 | -8.5094
-3 | -0.0544 | 0.01197 | -0.0131 | -4.5447
-2.5 | -0.0062 | 0.01157 | -0.0111 | -0.53587
-2 | 0.0426 | 0.01131 | -0.0092 | 3.7666
-1.5 | 0.091 | 0.01111 | -0.0073 | 8.1908
-0.5 | 0.1866 | 0.01072 | -0.0032 | 17.4067
0 | 0.2343 | 0.01064 | -0.0011 | 22.0207
0.5 | 0.2831 | 0.01054 | 0.0006 | 26.8596
1 | 0.3302 | 0.01055 | 0.0027 | 31.2986
1.5 | 0.3785 | 0.01037 | 0.0045 | 36.4995
2 | 0.3676 | 0.00815 | 0.0186 | 45.1043
2.5 | 0.4616 | 0.00864 | 0.011 | 53.4259
3 | 0.5355 | 0.00909 | 0.0076 | 58.9109
3.5 | 0.6219 | 0.00978 | 0.0015 | 63.589
4 | 0.6883 | 0.01018 | -0.0004 | 67.613
4.5 | 0.7643 | 0.01059 | -0.0047 | 72.1719
5 | 0.8385 | 0.01086 | -0.0085 | 77.2099
5.5 | 0.8911 | 0.01123 | -0.008 | 79.35
6 | 0.9576 | 0.01142 | -0.0105 | 83.8529
6.5 | 1.0194 | 0.01179 | -0.0122 | 86.4631
7 | 1.0782 | 0.01204 | -0.0132 | 89.5515
7.5 | 1.1289 | 0.0125 | -0.0128 | 90.312
8 | 1.1949 | 0.0127 | -0.0154 | 94.0866
8.5 | 1.2543 | 0.01314 | -0.017 | 95.4566
9 | 1.3113 | 0.01346 | -0.0179 | 97.422
9.5 | 1.3677 | 0.01393 | -0.019 | 98.1838
10 | 1.4277 | 0.01437 | -0.0209 | 99.3528
10.5 | 1.4772 | 0.015 | -0.0208 | 98.48
11 | 1.5021 | 0.01553 | -0.0157 | 96.7225
11.5 | 1.5103 | 0.01637 | -0.0078 | 92.2602
12 | 1.5149 | 0.01683 | 0.001 | 90.0119
12.5 | 1.5189 | 0.0177 | 0.009 | 85.8136
13 | 1.5198 | 0.01918 | 0.0162 | 79.2388
13.5 | 1.5349 | 0.02059 | 0.0205 | 74.5459
14 | 1.5423 | 0.02283 | 0.0244 | 67.5558
14.5 | 1.5466 | 0.02578 | 0.0274 | 59.9922
15 | 1.5577 | 0.02869 | 0.0292 | 54.2942
15.5 | 1.5549 | 0.03316 | 0.0304 | 46.8908
16 | 1.555 | 0.03759 | 0.0311 | 41.3674
16.5 | 1.5546 | 0.04216 | 0.0316 | 36.8738
17 | 1.5396 | 0.04827 | 0.0317 | 31.8956
17.5 | 1.533 | 0.05379 | 0.0315 | 28.4997
18 | 1.5225 | 0.05996 | 0.0308 | 25.3919
18.5 | 1.5057 | 0.06702 | 0.0297 | 22.4664
19 | 1.4951 | 0.07374 | 0.0283 | 20.2753
19.5 | 1.4722 | 0.08202 | 0.0263 | 17.9493
20 | 1.4536 | 0.09006 | 0.0241 | 16.1404

## 37. Re 750k Mach 0.25 (1)
BIGFOIL.COM POLAR EXPORT
Fraser_f4fras15
Fraser_f4fras15 |  |  |  | Cl Max: | 1.692 | at alpha= | 16.5 | deg
JavaFoil+Calcfoil stall+Eppler ext transition |  |  |  | L/D Max: | 88.074 | at alpha= | 3.5 | deg
Re: | 750000 |  |  | Cd Min: | 0.00709 | at alpha= | 3.5 | deg
Mach: | 0.25 |  |  | Cl=0 at alpha= | -1.4603 | deg
|  |  |  | @ Cl=0.1, Cd= | 0.010301
|  |  |  | @ Cl=0.4, Cd= | 0.0098219
|  |  |  | @ Cl=0.6, Cd= | 0.0072408
alpha (deg) | Cl | Cd | Cm | Cl/Cd
-16 | -0.405 | 0.16424 | 0.008 | -2.466
-15.5 | -0.447 | 0.15434 | 0.008 | -2.897
-15 | -0.486 | 0.14463 | 0.008 | -3.357
-14.5 | -0.521 | 0.13482 | 0.008 | -3.861
-14 | -0.552 | 0.12638 | 0.008 | -4.366
-13.5 | -0.579 | 0.11763 | 0.007 | -4.92
-13 | -0.602 | 0.11024 | 0.007 | -5.461
-12.5 | -0.621 | 0.10374 | 0.008 | -5.987
-12 | -0.635 | 0.09667 | 0.008 | -6.569
-11.5 | -0.644 | 0.0899 | 0.008 | -7.165
-11 | -0.648 | 0.08336 | 0.008 | -7.772
-10.5 | -0.644 | 0.07812 | 0.008 | -8.243
-10 | -0.636 | 0.07246 | 0.008 | -8.771
-9.5 | -0.623 | 0.06775 | 0.008 | -9.194
-9 | -0.606 | 0.06295 | 0.008 | -9.628
-8.5 | -0.585 | 0.05868 | 0.009 | -9.971
-8 | -0.56 | 0.05482 | 0.009 | -10.219
-7.5 | -0.532 | 0.05102 | 0.009 | -10.423
-7 | -0.5 | 0.04794 | 0.009 | -10.431
-6.5 | -0.465 | 0.04465 | 0.009 | -10.421
-6 | -0.428 | 0.04187 | 0.009 | -10.215
-5.5 | -0.388 | 0.03878 | 0.009 | -10.005
-5 | -0.347 | 0.03545 | 0.009 | -9.792
-4.5 | -0.304 | 0.03234 | 0.01 | -9.392
-4 | -0.31 | 0.01044 | 0.014 | -29.655
-3.5 | -0.251 | 0.01029 | 0.014 | -24.401
-3 | -0.191 | 0.01104 | 0.013 | -17.301
-2.5 | -0.13 | 0.01092 | 0.013 | -11.884
-2 | -0.068 | 0.01114 | 0.013 | -6.082
-1.5 | -0.005 | 0.01045 | 0.012 | -0.481
-1 | 0.058 | 0.01036 | 0.012 | 5.616
-0.5 | 0.122 | 0.01027 | 0.012 | 11.859
0 | 0.185 | 0.01019 | 0.011 | 18.189
0.5 | 0.249 | 0.01016 | 0.011 | 24.462
1 | 0.312 | 0.01015 | 0.01 | 30.709
1.5 | 0.375 | 0.00956 | 0.01 | 39.211
2 | 0.438 | 0.01022 | 0.009 | 42.798
2.5 | 0.5 | 0.01003 | 0.009 | 49.857
3 | 0.562 | 0.00747 | 0.008 | 75.265
3.5 | 0.625 | 0.00709 | 0.008 | 88.074
4 | 0.686 | 0.00897 | 0.007 | 76.522
4.5 | 0.748 | 0.0092 | 0.007 | 81.28
5 | 0.808 | 0.00946 | 0.006 | 85.431
5.5 | 0.868 | 0.01032 | 0.006 | 84.035
6 | 0.927 | 0.01079 | 0.005 | 85.885
6.5 | 0.983 | 0.01132 | 0.005 | 86.787
7 | 1.032 | 0.01213 | 0.004 | 85.102
7.5 | 1.084 | 0.01297 | 0.003 | 83.612
8 | 1.135 | 0.01397 | 0.003 | 81.235
8.5 | 1.183 | 0.01533 | 0.002 | 77.136
9 | 1.232 | 0.01677 | 0.002 | 73.466
9.5 | 1.281 | 0.01821 | 0.001 | 70.329
10 | 1.329 | 0.0196 | 0 | 67.793
10.5 | 1.375 | 0.02137 | 0 | 64.376
11 | 1.418 | 0.02364 | -0.001 | 59.983
11.5 | 1.459 | 0.02645 | -0.001 | 55.153
12 | 1.498 | 0.02991 | -0.002 | 50.097
12.5 | 1.537 | 0.03285 | -0.003 | 46.788
13 | 1.571 | 0.03564 | -0.003 | 44.085
13.5 | 1.603 | 0.03854 | -0.004 | 41.604
14 | 1.633 | 0.04162 | -0.004 | 39.237
14.5 | 1.639 | 0.05914 | -0.005 | 27.723
15 | 1.663 | 0.06392 | -0.006 | 26.019
15.5 | 1.68 | 0.06825 | -0.006 | 24.612
16 | 1.691 | 0.07283 | -0.007 | 23.217
16.5 | 1.692 | 0.07758 | -0.007 | 21.81
17 | 1.686 | 0.08279 | -0.008 | 20.37
17.5 | 1.674 | 0.08819 | -0.008 | 18.979
18 | 1.648 | 0.09647 | -0.009 | 17.082
18.5 | 1.619 | 0.10411 | -0.01 | 15.549
19 | 1.584 | 0.11166 | -0.01 | 14.183
19.5 | 1.542 | 0.12307 | -0.011 | 12.533
20 | 1.496 | 0.13121 | -0.011 | 11.402

## 38. Re 750k Mach 0.25 (2)
BIGFOIL.COM POLAR EXPORT
Fraser_f4fras15
Fraser_f4fras15 |  |  |  | Cl Max: | 1.5106 | at alpha= | 14.5 | deg
XFOIL ncrit=9 |  |  |  | L/D Max: | 94.1361 | at alpha= | 9.5 | deg
Re: | 750000 |  |  | Cd Min: | 0.23152 | at alpha= | -20 | deg
Mach: | 0.25 |  |  | Cl=0 at alpha= | -2.508 | deg
|  |  |  | @ Cl=0.1, Cd= | 0.0113
|  |  |  | @ Cl=0.4, Cd= | 0.008607
|  |  |  | @ Cl=0.6, Cd= | 0.0096783
alpha (deg) | Cl | Cd | Cm | Cl/Cd
-20 | -0.5574 | 0.23152 | 0.0351 | -2.4076
-19.5 | -0.5391 | 0.2255 | 0.0315 | -2.3907
-19 | -0.5229 | 0.21813 | 0.027 | -2.3972
-18.5 | -0.5078 | 0.21112 | 0.0229 | -2.4053
-18 | -0.4878 | 0.20577 | 0.0207 | -2.3706
-17.5 | -0.4692 | 0.20029 | 0.0179 | -2.3426
-17 | -0.4515 | 0.19425 | 0.0148 | -2.3243
-16.5 | -0.4404 | 0.18597 | 0.0097 | -2.3681
-16 | -0.4242 | 0.17918 | 0.0072 | -2.3675
-15.5 | -0.4061 | 0.17358 | 0.005 | -2.3396
-15 | -0.3892 | 0.16778 | 0.0026 | -2.3197
-14.5 | -0.3733 | 0.16172 | 0 | -2.3083
-14 | -0.3745 | 0.15201 | -0.0063 | -2.4637
-13.5 | -0.3529 | 0.14645 | -0.0065 | -2.4097
-13 | -0.3372 | 0.14087 | -0.0082 | -2.3937
-12.5 | -0.2571 | 0.12444 | -0.0355 | -2.0661
-12 | -0.2211 | 0.11275 | -0.0505 | -1.961
-11.5 | -0.1988 | 0.10888 | -0.0507 | -1.8259
-11 | -0.1883 | 0.10288 | -0.053 | -1.8303
-10.5 | -0.2043 | 0.09224 | -0.0594 | -2.2149
-10 | -0.2089 | 0.08386 | -0.0628 | -2.4911
-9 | -0.2778 | 0.06231 | -0.0719 | -4.4584
-8.5 | -0.3092 | 0.05686 | -0.0669 | -5.4379
-8 | -0.2988 | 0.05604 | -0.0617 | -5.3319
-7.5 | -0.507 | 0.02092 | -0.034 | -24.2352
-7 | -0.4654 | 0.01939 | -0.0304 | -24.0021
-6.5 | -0.4176 | 0.0178 | -0.0278 | -23.4607
-6 | -0.3671 | 0.01632 | -0.0257 | -22.4939
-5.5 | -0.3141 | 0.01545 | -0.0239 | -20.3301
-5 | -0.2597 | 0.01438 | -0.0224 | -18.0598
-4.5 | -0.206 | 0.01378 | -0.0208 | -14.9492
-4 | -0.153 | 0.01314 | -0.0192 | -11.6438
-3.5 | -0.1003 | 0.01273 | -0.0173 | -7.879
-3 | -0.0491 | 0.01222 | -0.0154 | -4.018
-2.5 | 0.0008 | 0.01183 | -0.0131 | 0.067625
-2 | 0.0512 | 0.01162 | -0.011 | 4.4062
-1.5 | 0.1 | 0.0113 | -0.0086 | 8.8496
-1 | 0.1487 | 0.01107 | -0.0062 | 13.4327
0 | 0.2467 | 0.01081 | -0.0017 | 22.8215
0.5 | 0.2952 | 0.0108 | 0.0006 | 27.3333
1 | 0.3454 | 0.01072 | 0.0025 | 32.2201
1.5 | 0.3941 | 0.01067 | 0.0047 | 36.9353
2 | 0.3779 | 0.00857 | 0.02 | 44.0957
2.5 | 0.4616 | 0.00871 | 0.0154 | 52.9966
3 | 0.5435 | 0.00933 | 0.0108 | 58.2529
3.5 | 0.6392 | 0.00992 | 0.0034 | 64.4355
4 | 0.7053 | 0.01043 | 0.0021 | 67.6222
4.5 | 0.7878 | 0.01081 | -0.0029 | 72.877
5 | 0.8627 | 0.01124 | -0.0063 | 76.7527
5.5 | 0.9192 | 0.01157 | -0.0059 | 79.4468
6 | 0.986 | 0.01196 | -0.008 | 82.4415
6.5 | 1.0524 | 0.01223 | -0.0099 | 86.0507
7 | 1.1079 | 0.01274 | -0.0098 | 86.9623
7.5 | 1.167 | 0.01302 | -0.0102 | 89.6313
8 | 1.2325 | 0.01347 | -0.0122 | 91.4996
8.5 | 1.2951 | 0.01385 | -0.0134 | 93.509
9 | 1.3493 | 0.01443 | -0.0132 | 93.5066
9.5 | 1.4111 | 0.01499 | -0.0147 | 94.1361
10 | 1.4714 | 0.01564 | -0.016 | 94.0793
10.5 | 1.4926 | 0.01634 | -0.0098 | 91.3464
11 | 1.4772 | 0.01719 | 0.0028 | 85.9337
11.5 | 1.4834 | 0.01803 | 0.011 | 82.274
12 | 1.4888 | 0.01941 | 0.0181 | 76.7027
12.5 | 1.4863 | 0.02179 | 0.0242 | 68.2102
13 | 1.5009 | 0.02393 | 0.0277 | 62.7204
13.5 | 1.5062 | 0.02713 | 0.0306 | 55.5179
14 | 1.5035 | 0.0314 | 0.0327 | 47.8822
14.5 | 1.5106 | 0.03527 | 0.0339 | 42.8296
15 | 1.5061 | 0.04022 | 0.0349 | 37.4465
15.5 | 1.4955 | 0.04567 | 0.0357 | 32.7458
16 | 1.4928 | 0.05085 | 0.0359 | 29.3569
16.5 | 1.4847 | 0.05666 | 0.0357 | 26.2037
17 | 1.4734 | 0.06299 | 0.0352 | 23.391
17.5 | 1.4667 | 0.0692 | 0.0342 | 21.1951
18 | 1.45 | 0.07663 | 0.0327 | 18.9221
18.5 | 1.4379 | 0.08379 | 0.0311 | 17.1608
19 | 1.4176 | 0.09203 | 0.0288 | 15.4037
19.5 | 1.4005 | 0.10011 | 0.0263 | 13.9896

## 39. Re 750k Mach 0.50 (1)
BIGFOIL.COM POLAR EXPORT
Fraser_f4fras15
Fraser_f4fras15 |  |  |  | Cl Max: | 1.551 | at alpha= | 12.5 | deg
JavaFoil+Calcfoil stall+Eppler ext transition |  |  |  | L/D Max: | 74.419 | at alpha= | 4 | deg
Re: | 750000 |  |  | Cd Min: | 0.00953 | at alpha= | -1 | deg
Mach: | 0.5 |  |  | Cl=0 at alpha= | -1.4578 | deg
|  |  |  | @ Cl=0.1, Cd= | 0.0098603
|  |  |  | @ Cl=0.4, Cd= | 0.011261
|  |  |  | @ Cl=0.6, Cd= | 0.011508
alpha (deg) | Cl | Cd | Cm | Cl/Cd
-20 | -1.019 | 0.21003 | 0.011 | -4.854
-19.5 | -0.993 | 0.20364 | 0.011 | -4.876
-19 | -0.967 | 0.19867 | 0.011 | -4.865
-18.5 | -0.94 | 0.19416 | 0.011 | -4.842
-18 | -0.914 | 0.18972 | 0.011 | -4.816
-17.5 | -0.887 | 0.18704 | 0.011 | -4.743
-17 | -0.858 | 0.18383 | 0.011 | -4.668
-16.5 | -0.831 | 0.1709 | 0.011 | -4.863
-16 | -0.804 | 0.16669 | 0.011 | -4.825
-15.5 | -0.777 | 0.1626 | 0.011 | -4.781
-15 | -0.75 | 0.15846 | 0.011 | -4.736
-14.5 | -0.723 | 0.15484 | 0.011 | -4.672
-14 | -0.695 | 0.14908 | 0.01 | -4.66
-13.5 | -0.668 | 0.14503 | 0.01 | -4.603
-13 | -0.64 | 0.13882 | 0.01 | -4.613
-12.5 | -0.613 | 0.13598 | 0.01 | -4.509
-12 | -0.586 | 0.13275 | 0.01 | -4.413
-11.5 | -0.557 | 0.12419 | 0.01 | -4.488
-11 | -0.53 | 0.12071 | 0.01 | -4.391
-10.5 | -0.503 | 0.118 | 0.009 | -4.259
-10 | -0.475 | 0.11535 | 0.009 | -4.119
-9.5 | -0.448 | 0.11075 | 0.009 | -4.043
-9 | -0.419 | 0.10404 | 0.009 | -4.03
-8.5 | -0.392 | 0.10213 | 0.009 | -3.835
-8 | -0.364 | 0.10017 | 0.008 | -3.635
-7.5 | -0.336 | 0.08776 | 0.008 | -3.829
-7 | -0.308 | 0.08566 | 0.008 | -3.599
-6.5 | -0.28 | 0.07238 | 0.007 | -3.874
-6 | -0.253 | 0.05413 | 0.008 | -4.674
-5.5 | -0.336 | 0.04924 | 0.007 | -6.825
-5 | -0.335 | 0.04356 | 0.008 | -7.699
-4.5 | -0.307 | 0.03941 | 0.009 | -7.797
-4 | -0.268 | 0.03615 | 0.009 | -7.406
-3.5 | -0.221 | 0.03375 | 0.009 | -6.551
-3 | -0.171 | 0.03179 | 0.009 | -5.373
-2.5 | -0.143 | 0.01028 | 0.015 | -13.899
-2 | -0.075 | 0.01023 | 0.014 | -7.331
-1.5 | -0.006 | 0.01015 | 0.014 | -0.55
-1 | 0.065 | 0.00953 | 0.013 | 6.8
-0.5 | 0.136 | 0.0102 | 0.013 | 13.307
0 | 0.207 | 0.01014 | 0.012 | 20.371
0.5 | 0.277 | 0.01011 | 0.012 | 27.396
1 | 0.347 | 0.0112 | 0.011 | 30.975
1.5 | 0.417 | 0.01128 | 0.011 | 36.956
2 | 0.486 | 0.01137 | 0.01 | 42.789
2.5 | 0.555 | 0.01141 | 0.01 | 48.676
3 | 0.624 | 0.01156 | 0.009 | 53.967
3.5 | 0.692 | 0.00985 | 0.009 | 70.241
4 | 0.758 | 0.01019 | 0.008 | 74.419
4.5 | 0.814 | 0.01156 | 0.007 | 70.458
5 | 0.875 | 0.01242 | 0.007 | 70.443
5.5 | 0.933 | 0.01345 | 0.006 | 69.358
6 | 0.989 | 0.01475 | 0.005 | 67.024
6.5 | 1.045 | 0.01609 | 0.005 | 64.982
7 | 1.1 | 0.01762 | 0.004 | 62.446
7.5 | 1.149 | 0.01994 | 0.004 | 57.647
8 | 1.195 | 0.0227 | 0.003 | 52.654
8.5 | 1.242 | 0.02535 | 0.002 | 48.977
9 | 1.287 | 0.02813 | 0.002 | 45.769
9.5 | 1.332 | 0.03116 | 0.001 | 42.741
10 | 1.371 | 0.03608 | 0 | 37.986
10.5 | 1.415 | 0.03918 | 0 | 36.106
11 | 1.456 | 0.04249 | -0.001 | 34.274
11.5 | 1.495 | 0.04612 | -0.002 | 32.414
12 | 1.53 | 0.05016 | -0.002 | 30.506
12.5 | 1.551 | 0.05472 | -0.003 | 28.336
13 | 1.512 | 0.08403 | -0.003 | 18
13.5 | 1.474 | 0.09322 | -0.004 | 15.812
14 | 1.367 | 0.10484 | -0.005 | 13.038
14.5 | 0.884 | 0.13979 | -0.003 | 6.321
15 | 0.91 | 0.14829 | -0.003 | 6.138
15.5 | 0.938 | 0.16 | -0.004 | 5.865
16 | 0.967 | 0.17 | -0.004 | 5.691
16.5 | 1.002 | 0.18851 | -0.006 | 5.313
17 | 1.046 | 0.2235 | -0.007 | 4.679
17.5 | 1.067 | 0.20723 | -0.007 | 5.148

## 40. Re 750k Mach 0.50 (2)
BIGFOIL.COM POLAR EXPORT
Fraser_f4fras15
Fraser_f4fras15 |  |  |  | Cl Max: | 1.357 | at alpha= | 8.5 | deg
XFOIL ncrit=9 |  |  |  | L/D Max: | 75.449 | at alpha= | 7 | deg
Re: | 750000 |  |  | Cd Min: | 0.25155 | at alpha= | -20 | deg
Mach: | 0.5 |  |  | Cl=0 at alpha= | -2.7166 | deg
|  |  |  | @ Cl=0.1, Cd= | 0.012841
|  |  |  | @ Cl=0.4, Cd= | 0.011793
|  |  |  | @ Cl=0.6, Cd= | 0.010208
alpha (deg) | Cl | Cd | Cm | Cl/Cd
-20 | -0.5926 | 0.25155 | 0.0422 | -2.3558
-19.5 | -0.57 | 0.24384 | 0.0376 | -2.3376
-19 | -0.5489 | 0.23595 | 0.0325 | -2.3263
-18.5 | -0.5268 | 0.22846 | 0.0286 | -2.3059
-18 | -0.5033 | 0.22209 | 0.0255 | -2.2662
-17.5 | -0.4807 | 0.2153 | 0.0218 | -2.2327
-17 | -0.4587 | 0.20816 | 0.0179 | -2.2036
-16.5 | -0.4408 | 0.19971 | 0.0125 | -2.2072
-16 | -0.418 | 0.19254 | 0.0098 | -2.171
-15.5 | -0.3957 | 0.1861 | 0.0069 | -2.1263
-15 | -0.3744 | 0.17935 | 0.0037 | -2.0875
-14.5 | -0.3569 | 0.17154 | -0.0008 | -2.0806
-14 | -0.2375 | 0.15234 | -0.036 | -1.559
-13.5 | -0.2151 | 0.14654 | -0.0388 | -1.4679
-13 | -0.2002 | 0.13925 | -0.0427 | -1.4377
-12.5 | -0.1896 | 0.13205 | -0.0468 | -1.4358
-12 | -0.1699 | 0.12535 | -0.0489 | -1.3554
-11.5 | -0.1473 | 0.1199 | -0.0501 | -1.2285
-11 | -0.1318 | 0.11352 | -0.0527 | -1.161
-10.5 | -0.1337 | 0.10506 | -0.0582 | -1.2726
-10 | -0.115 | 0.09874 | -0.0594 | -1.1647
-9.5 | -0.1007 | 0.09273 | -0.0611 | -1.0859
-9 | -0.0867 | 0.08704 | -0.0629 | -0.99609
-8.5 | -0.0975 | 0.07795 | -0.0691 | -1.2508
-8 | -0.098 | 0.0705 | -0.0726 | -1.3901
-7.5 | -0.1075 | 0.0627 | -0.0751 | -1.7145
-7 | -0.1268 | 0.05648 | -0.0749 | -2.245
-6.5 | -0.1601 | 0.05091 | -0.0685 | -3.1448
-6 | -0.184 | 0.04564 | -0.0604 | -4.0316
-5.5 | -0.1931 | 0.03999 | -0.0525 | -4.8287
-5 | -0.1939 | 0.03415 | -0.0438 | -5.6779
-4.5 | -0.194 | 0.0265 | -0.0337 | -7.3208
-4 | -0.1671 | 0.02063 | -0.0266 | -8.0999
-3.5 | -0.1096 | 0.0163 | -0.0239 | -6.7239
-3 | -0.0378 | 0.01437 | -0.0232 | -2.6305
-2.5 | 0.0289 | 0.01341 | -0.0215 | 2.1551
-2 | 0.09 | 0.01292 | -0.0189 | 6.9659
-1.5 | 0.1467 | 0.01247 | -0.0157 | 11.7642
-1 | 0.1996 | 0.01218 | -0.0119 | 16.3875
-0.5 | 0.2519 | 0.01197 | -0.008 | 21.0443
0 | 0.3042 | 0.01185 | -0.0042 | 25.6709
0.5 | 0.3559 | 0.01185 | -0.0004 | 30.0338
1 | 0.4103 | 0.01178 | 0.0029 | 34.8302
1.5 | 0.4627 | 0.01185 | 0.0064 | 39.0464
2 | 0.5162 | 0.01179 | 0.0098 | 43.7829
2.5 | 0.4902 | 0.0096 | 0.0287 | 51.0625
3 | 0.613 | 0.01028 | 0.0186 | 59.6304
3.5 | 0.7004 | 0.01094 | 0.0157 | 64.0219
4 | 0.802 | 0.01182 | 0.0099 | 67.8511
4.5 | 0.8776 | 0.01255 | 0.009 | 69.9283
5 | 0.9626 | 0.01321 | 0.0062 | 72.869
5.5 | 1.0278 | 0.014 | 0.0072 | 73.4143
6 | 1.1067 | 0.01467 | 0.0055 | 75.4397
6.5 | 1.1574 | 0.01545 | 0.009 | 74.9126
7 | 1.2268 | 0.01626 | 0.0086 | 75.449
7.5 | 1.2812 | 0.01728 | 0.0106 | 74.1435
8 | 1.3306 | 0.01894 | 0.0115 | 70.2534
8.5 | 1.357 | 0.02109 | 0.015 | 64.3433
9 | 1.3414 | 0.02426 | 0.0227 | 55.2927
9.5 | 1.3278 | 0.02841 | 0.0282 | 46.7371
10 | 1.3205 | 0.03288 | 0.0321 | 40.1612
10.5 | 1.3087 | 0.03789 | 0.0353 | 34.5395
11 | 1.2939 | 0.04317 | 0.0382 | 29.9722
11.5 | 1.2787 | 0.04895 | 0.04 | 26.1226
12 | 1.2671 | 0.05483 | 0.0412 | 23.1096
12.5 | 1.2607 | 0.06053 | 0.0421 | 20.8277
13 | 1.2363 | 0.06823 | 0.0416 | 18.1196
13.5 | 1.1994 | 0.07762 | 0.0399 | 15.4522

## 41. Re 1M Mach 0.00 (1)
BIGFOIL.COM POLAR EXPORT
Fraser_f4fras15
Fraser_f4fras15 |  |  |  | Cl Max: | 1.742 | at alpha= | 18 | deg
JavaFoil+Calcfoil stall+Eppler ext transition |  |  |  | L/D Max: | 103.719 | at alpha= | 5 | deg
Re: | 1000000 |  |  | Cd Min: | 0.00711 | at alpha= | 3.5 | deg
Mach: | 0 |  |  | Cl=0 at alpha= | -1.459 | deg
|  |  |  | @ Cl=0.1, Cd= | 0.010195
|  |  |  | @ Cl=0.4, Cd= | 0.01007
|  |  |  | @ Cl=0.6, Cd= | 0.007157
alpha (deg) | Cl | Cd | Cm | Cl/Cd
-19 | -0.687 | 0.17851 | 0.008 | -3.851
-18.5 | -0.701 | 0.16846 | 0.008 | -4.159
-18 | -0.713 | 0.16063 | 0.008 | -4.44
-17.5 | -0.725 | 0.15223 | 0.008 | -4.762
-17 | -0.735 | 0.14552 | 0.008 | -5.053
-16.5 | -0.745 | 0.13755 | 0.008 | -5.415
-16 | -0.753 | 0.12998 | 0.008 | -5.795
-15.5 | -0.76 | 0.12408 | 0.008 | -6.122
-15 | -0.765 | 0.11641 | 0.009 | -6.57
-14.5 | -0.768 | 0.11003 | 0.009 | -6.98
-14 | -0.769 | 0.10443 | 0.009 | -7.362
-13.5 | -0.768 | 0.09874 | 0.009 | -7.775
-13 | -0.764 | 0.09342 | 0.009 | -8.178
-12.5 | -0.758 | 0.08774 | 0.009 | -8.639
-12 | -0.749 | 0.0832 | 0.009 | -9.004
-11.5 | -0.738 | 0.07827 | 0.009 | -9.427
-11 | -0.723 | 0.07339 | 0.009 | -9.853
-10.5 | -0.704 | 0.06898 | 0.009 | -10.208
-10 | -0.683 | 0.06487 | 0.009 | -10.524
-9.5 | -0.659 | 0.06083 | 0.009 | -10.826
-9 | -0.632 | 0.05705 | 0.009 | -11.076
-8.5 | -0.603 | 0.05344 | 0.009 | -11.284
-8 | -0.572 | 0.05004 | 0.009 | -11.424
-7.5 | -0.538 | 0.04679 | 0.009 | -11.499
-7 | -0.503 | 0.04389 | 0.009 | -11.457
-6.5 | -0.467 | 0.04009 | 0.01 | -11.641
-6 | -0.428 | 0.03693 | 0.01 | -11.59
-5.5 | -0.389 | 0.033 | 0.01 | -11.786
-5 | -0.413 | 0.01007 | 0.014 | -41.04
-4.5 | -0.358 | 0.01078 | 0.014 | -33.239
-4 | -0.302 | 0.01064 | 0.014 | -28.376
-3.5 | -0.244 | 0.01042 | 0.013 | -23.453
-3 | -0.186 | 0.01027 | 0.013 | -18.078
-2.5 | -0.126 | 0.01018 | 0.013 | -12.387
-2 | -0.066 | 0.01038 | 0.012 | -6.332
-1.5 | -0.005 | 0.01032 | 0.012 | -0.473
-1 | 0.056 | 0.01023 | 0.012 | 5.514
-0.5 | 0.118 | 0.01018 | 0.011 | 11.59
0 | 0.18 | 0.00952 | 0.011 | 18.859
0.5 | 0.241 | 0.01021 | 0.01 | 23.597
1 | 0.302 | 0.01009 | 0.01 | 29.947
1.5 | 0.363 | 0.01007 | 0.009 | 36.091
2 | 0.424 | 0.01007 | 0.009 | 42.127
2.5 | 0.485 | 0.00984 | 0.009 | 49.294
3 | 0.546 | 0.00758 | 0.008 | 72.034
3.5 | 0.606 | 0.00711 | 0.008 | 85.269
4 | 0.666 | 0.00725 | 0.007 | 91.942
4.5 | 0.726 | 0.0074 | 0.007 | 98.052
5 | 0.785 | 0.00757 | 0.006 | 103.719
5.5 | 0.844 | 0.00928 | 0.006 | 90.914
6 | 0.902 | 0.00965 | 0.005 | 93.491
6.5 | 0.96 | 0.01003 | 0.004 | 95.705
7 | 1.017 | 0.01044 | 0.004 | 97.39
7.5 | 1.073 | 0.01092 | 0.003 | 98.203
8 | 1.119 | 0.01166 | 0.003 | 95.986
8.5 | 1.171 | 0.01236 | 0.002 | 94.729
9 | 1.219 | 0.01336 | 0.001 | 91.256
9.5 | 1.266 | 0.01457 | 0.001 | 86.909
10 | 1.312 | 0.01575 | 0 | 83.293
10.5 | 1.359 | 0.01698 | 0 | 80.048
11 | 1.407 | 0.01829 | -0.001 | 76.883
11.5 | 1.453 | 0.01974 | -0.001 | 73.605
12 | 1.497 | 0.02166 | -0.002 | 69.105
12.5 | 1.534 | 0.02446 | -0.003 | 62.707
13 | 1.567 | 0.02715 | -0.003 | 57.74
13.5 | 1.601 | 0.02962 | -0.004 | 54.067
14 | 1.634 | 0.03213 | -0.004 | 50.854
14.5 | 1.665 | 0.03485 | -0.005 | 47.775
15 | 1.66 | 0.05341 | -0.005 | 31.082
15.5 | 1.684 | 0.05767 | -0.006 | 29.198
16 | 1.705 | 0.06135 | -0.007 | 27.796
16.5 | 1.72 | 0.06536 | -0.007 | 26.316
17 | 1.731 | 0.06933 | -0.008 | 24.973
17.5 | 1.739 | 0.07352 | -0.008 | 23.654
18 | 1.742 | 0.07784 | -0.009 | 22.384
18.5 | 1.742 | 0.08247 | -0.01 | 21.12
19 | 1.737 | 0.08733 | -0.01 | 19.893
19.5 | 1.729 | 0.09252 | -0.011 | 18.685
20 | 1.716 | 0.09819 | -0.011 | 17.48

## 42. Re 1M Mach 0.00 (2)
BIGFOIL.COM POLAR EXPORT
Fraser_f4fras15
Fraser_f4fras15 |  |  |  | Cl Max: | 1.6188 | at alpha= | 15.5 | deg
XFOIL ncrit=9 |  |  |  | L/D Max: | 106.313 | at alpha= | 10.5 | deg
Re: | 1000000 |  |  | Cd Min: | 0.19679 | at alpha= | -17.5 | deg
Mach: | 0 |  |  | Cl=0 at alpha= | -2.3659 | deg
|  |  |  | @ Cl=0.1, Cd= | 0.010153
|  |  |  | @ Cl=0.4, Cd= | 0.0076422
|  |  |  | @ Cl=0.6, Cd= | 0.0083684
alpha (deg) | Cl | Cd | Cm | Cl/Cd
-17.5 | -0.4717 | 0.19679 | 0.0178 | -2.397
-17 | -0.4645 | 0.18722 | 0.0123 | -2.481
-16.5 | -0.4471 | 0.1815 | 0.0105 | -2.4634
-16 | -0.4299 | 0.17633 | 0.0083 | -2.438
-15.5 | -0.4142 | 0.17057 | 0.0057 | -2.4283
-15 | -0.2706 | 0.14638 | -0.013 | -1.8486
-14.5 | -0.2605 | 0.14354 | -0.0138 | -1.8148
-14 | -0.1939 | 0.13313 | -0.0333 | -1.4565
-13.5 | -0.2019 | 0.12557 | -0.0368 | -1.6079
-13 | -0.9594 | 0.03379 | -0.0466 | -28.393
-12.5 | -0.9651 | 0.03026 | -0.0384 | -31.8936
-12 | -0.9636 | 0.02719 | -0.0303 | -35.4395
-11.5 | -0.9431 | 0.02376 | -0.0258 | -39.6928
-11 | -0.8087 | 0.02126 | -0.0435 | -38.0386
-10.5 | -0.7483 | 0.01988 | -0.0452 | -37.6408
-10 | -0.7205 | 0.01895 | -0.0398 | -38.0211
-9.5 | -0.6843 | 0.01798 | -0.036 | -38.059
-9 | -0.6444 | 0.01678 | -0.0329 | -38.4029
-8.5 | -0.5996 | 0.01609 | -0.0306 | -37.2654
-8 | -0.5525 | 0.01545 | -0.0286 | -35.7605
-7.5 | -0.5044 | 0.01488 | -0.0267 | -33.8978
-7 | -0.4568 | 0.01395 | -0.0249 | -32.7455
-6.5 | -0.4078 | 0.01359 | -0.0231 | -30.0074
-6 | -0.3579 | 0.01295 | -0.0216 | -27.6371
-5.5 | -0.3088 | 0.01257 | -0.0199 | -24.5664
-5 | -0.2583 | 0.01215 | -0.0184 | -21.2593
-4.5 | -0.2098 | 0.01172 | -0.0165 | -17.901
-4 | -0.1601 | 0.01135 | -0.0149 | -14.1057
-3.5 | -0.1113 | 0.01107 | -0.0131 | -10.0542
-3 | -0.0626 | 0.01074 | -0.0112 | -5.8287
-2.5 | -0.0129 | 0.01056 | -0.0096 | -1.2216
-2 | 0.0352 | 0.01034 | -0.0076 | 3.4043
-1.5 | 0.0835 | 0.01018 | -0.0058 | 8.2024
-1 | 0.1326 | 0.0101 | -0.004 | 13.1287
-0.5 | 0.1819 | 0.00999 | -0.0024 | 18.2082
0 | 0.2301 | 0.00992 | -0.0006 | 23.1956
0.5 | 0.2792 | 0.00983 | 0.0011 | 28.4028
1 | 0.3286 | 0.00976 | 0.0026 | 33.668
1.5 | 0.3764 | 0.00978 | 0.0044 | 38.4867
2 | 0.3763 | 0.00783 | 0.0159 | 48.0587
2.5 | 0.4192 | 0.00749 | 0.0193 | 55.968
3 | 0.4996 | 0.00787 | 0.0142 | 63.4816
3.5 | 0.5752 | 0.00819 | 0.0102 | 70.232
4 | 0.6322 | 0.0086 | 0.0101 | 73.5116
4.5 | 0.7145 | 0.00901 | 0.0045 | 79.3008
5 | 0.7859 | 0.0094 | 0.001 | 83.6064
5.5 | 0.8567 | 0.00975 | -0.0023 | 87.8667
6.5 | 0.9697 | 0.01033 | -0.0033 | 93.8722
7 | 1.0324 | 0.0107 | -0.0054 | 96.486
7.5 | 1.0944 | 0.01098 | -0.0072 | 99.6721
8 | 1.1403 | 0.01138 | -0.0057 | 100.2021
8.5 | 1.2044 | 0.01166 | -0.0081 | 103.2933
9 | 1.2655 | 0.01209 | -0.0102 | 104.6733
9.5 | 1.3255 | 0.01247 | -0.012 | 106.2951
10 | 1.3775 | 0.01305 | -0.0123 | 105.5556
10.5 | 1.4331 | 0.01348 | -0.0134 | 106.3131
11 | 1.4893 | 0.0141 | -0.015 | 105.6241
11.5 | 1.5465 | 0.01461 | -0.0167 | 105.8522
12 | 1.5722 | 0.01528 | -0.0122 | 102.8927
12.5 | 1.5781 | 0.01577 | -0.0037 | 100.0698
13 | 1.5765 | 0.01659 | 0.0055 | 95.0271
13.5 | 1.5826 | 0.0177 | 0.0124 | 89.4124
14 | 1.5958 | 0.01898 | 0.0172 | 84.078
14.5 | 1.6009 | 0.02112 | 0.0217 | 75.8002
15 | 1.6101 | 0.02354 | 0.0247 | 68.3985
15.5 | 1.6188 | 0.02643 | 0.0268 | 61.2486
16 | 1.6121 | 0.03112 | 0.0283 | 51.8027
16.5 | 1.6175 | 0.03504 | 0.029 | 46.1615
17 | 1.6093 | 0.04038 | 0.0294 | 39.8539
17.5 | 1.589 | 0.04698 | 0.0296 | 33.8229
18 | 1.5788 | 0.05279 | 0.0294 | 29.9072
18.5 | 1.5531 | 0.06052 | 0.0286 | 25.6626
19 | 1.5396 | 0.06723 | 0.0275 | 22.9005
19.5 | 1.5081 | 0.07638 | 0.0256 | 19.7447
20 | 1.4757 | 0.0859 | 0.0233 | 17.1793

## 43. Re 1M Mach 0.10 (1)
BIGFOIL.COM POLAR EXPORT
Fraser_f4fras15
Fraser_f4fras15 |  |  |  | Cl Max: | 1.734 | at alpha= | 18 | deg
JavaFoil+Calcfoil stall+Eppler ext transition |  |  |  | L/D Max: | 111.945 | at alpha= | 5 | deg
Re: | 1000000 |  |  | Cd Min: | 0.00705 | at alpha= | 5 | deg
Mach: | 0.1 |  |  | Cl=0 at alpha= | -1.4597 | deg
|  |  |  | @ Cl=0.1, Cd= | 0.010252
|  |  |  | @ Cl=0.4, Cd= | 0.010076
|  |  |  | @ Cl=0.6, Cd= | 0.0072064
alpha (deg) | Cl | Cd | Cm | Cl/Cd
-18.5 | -0.651 | 0.1737 | 0.008 | -3.751
-18 | -0.667 | 0.16501 | 0.008 | -4.039
-17.5 | -0.681 | 0.15803 | 0.008 | -4.311
-17 | -0.695 | 0.14885 | 0.008 | -4.67
-16.5 | -0.708 | 0.14187 | 0.008 | -4.989
-16 | -0.719 | 0.13334 | 0.008 | -5.391
-15.5 | -0.729 | 0.12662 | 0.008 | -5.754
-15 | -0.736 | 0.12007 | 0.008 | -6.134
-14.5 | -0.743 | 0.11281 | 0.008 | -6.583
-14 | -0.747 | 0.1067 | 0.009 | -7
-13.5 | -0.748 | 0.10043 | 0.009 | -7.451
-13 | -0.748 | 0.09479 | 0.009 | -7.886
-12.5 | -0.744 | 0.08892 | 0.009 | -8.364
-12 | -0.737 | 0.08441 | 0.009 | -8.737
-11.5 | -0.728 | 0.07927 | 0.009 | -9.184
-11 | -0.715 | 0.07414 | 0.009 | -9.65
-10.5 | -0.698 | 0.06984 | 0.009 | -9.995
-10 | -0.678 | 0.0655 | 0.009 | -10.349
-9.5 | -0.655 | 0.06139 | 0.009 | -10.67
-9 | -0.63 | 0.05753 | 0.009 | -10.945
-8.5 | -0.601 | 0.05388 | 0.009 | -11.161
-8 | -0.571 | 0.05041 | 0.009 | -11.325
-7.5 | -0.538 | 0.04716 | 0.009 | -11.404
-7 | -0.503 | 0.04414 | 0.009 | -11.396
-6.5 | -0.467 | 0.04057 | 0.01 | -11.511
-6 | -0.429 | 0.03732 | 0.01 | -11.482
-5.5 | -0.389 | 0.03377 | 0.01 | -11.521
-5 | -0.415 | 0.01009 | 0.014 | -41.088
-4.5 | -0.36 | 0.00994 | 0.014 | -36.195
-4 | -0.303 | 0.01063 | 0.014 | -28.528
-3.5 | -0.245 | 0.01047 | 0.013 | -23.448
-3 | -0.186 | 0.01034 | 0.013 | -18.031
-2.5 | -0.127 | 0.01015 | 0.013 | -12.471
-2 | -0.066 | 0.01046 | 0.012 | -6.316
-1.5 | -0.005 | 0.01036 | 0.012 | -0.473
-1 | 0.057 | 0.0103 | 0.012 | 5.503
-0.5 | 0.119 | 0.01023 | 0.011 | 11.594
0 | 0.181 | 0.00955 | 0.011 | 18.899
0.5 | 0.242 | 0.01022 | 0.01 | 23.695
1 | 0.304 | 0.0101 | 0.01 | 30.073
1.5 | 0.365 | 0.01007 | 0.01 | 36.239
2 | 0.426 | 0.01008 | 0.009 | 42.299
2.5 | 0.487 | 0.00992 | 0.009 | 49.135
3 | 0.548 | 0.00759 | 0.008 | 72.219
3.5 | 0.609 | 0.00714 | 0.008 | 85.281
4 | 0.669 | 0.00728 | 0.007 | 91.961
4.5 | 0.729 | 0.00743 | 0.007 | 98.226
5 | 0.789 | 0.00705 | 0.006 | 111.945
5.5 | 0.848 | 0.00934 | 0.006 | 90.778
6 | 0.906 | 0.00972 | 0.005 | 93.201
6.5 | 0.964 | 0.01011 | 0.004 | 95.367
7 | 1.021 | 0.01053 | 0.004 | 96.999
7.5 | 1.077 | 0.01103 | 0.003 | 97.632
8 | 1.123 | 0.0118 | 0.003 | 95.161
8.5 | 1.174 | 0.01255 | 0.002 | 93.558
9 | 1.223 | 0.01362 | 0.001 | 89.772
9.5 | 1.269 | 0.01488 | 0.001 | 85.274
10 | 1.316 | 0.01605 | 0 | 81.952
10.5 | 1.363 | 0.01731 | 0 | 78.748
11 | 1.411 | 0.01867 | -0.001 | 75.555
11.5 | 1.457 | 0.02016 | -0.001 | 72.247
12 | 1.5 | 0.02229 | -0.002 | 67.28
12.5 | 1.535 | 0.02531 | -0.003 | 60.665
13 | 1.57 | 0.02793 | -0.003 | 56.193
13.5 | 1.603 | 0.03042 | -0.004 | 52.708
14 | 1.636 | 0.03299 | -0.004 | 49.583
14.5 | 1.666 | 0.03579 | -0.005 | 46.558
15 | 1.662 | 0.05452 | -0.005 | 30.482
15.5 | 1.685 | 0.0587 | -0.006 | 28.706
16 | 1.705 | 0.0625 | -0.007 | 27.279
16.5 | 1.714 | 0.07073 | -0.007 | 24.232
17 | 1.728 | 0.07069 | -0.008 | 24.444
17.5 | 1.733 | 0.07495 | -0.008 | 23.121
18 | 1.734 | 0.07938 | -0.009 | 21.844
18.5 | 1.73 | 0.08423 | -0.01 | 20.544
19 | 1.723 | 0.08941 | -0.01 | 19.266
19.5 | 1.71 | 0.09486 | -0.011 | 18.031
20 | 1.693 | 0.10111 | -0.011 | 16.747

## 44. Re 1M Mach 0.10 (2)
BIGFOIL.COM POLAR EXPORT
Fraser_f4fras15
Fraser_f4fras15 |  |  |  | Cl Max: | 1.611 | at alpha= | 15.5 | deg
XFOIL ncrit=9 |  |  |  | L/D Max: | 105.475 | at alpha= | 9.5 | deg
Re: | 1000000 |  |  | Cd Min: | 0.18205 | at alpha= | -16.5 | deg
Mach: | 0.1 |  |  | Cl=0 at alpha= | -2.3771 | deg
|  |  |  | @ Cl=0.1, Cd= | 0.010181
|  |  |  | @ Cl=0.4, Cd= | 0.0077326
|  |  |  | @ Cl=0.6, Cd= | 0.0083898
alpha (deg) | Cl | Cd | Cm | Cl/Cd
-16.5 | -0.4465 | 0.18205 | 0.0106 | -2.4526
-16 | -0.429 | 0.17687 | 0.0084 | -2.4255
-15.5 | -0.4132 | 0.1711 | 0.0058 | -2.415
-15 | -0.3985 | 0.16497 | 0.0031 | -2.4156
-14 | -0.3827 | 0.14862 | -0.0038 | -2.575
-13.5 | -0.366 | 0.14373 | -0.0054 | -2.5464
-13 | -0.3529 | 0.13741 | -0.0074 | -2.5682
-12.5 | -0.2505 | 0.11356 | -0.0487 | -2.2059
-12 | -0.9303 | 0.03128 | -0.0366 | -29.741
-11.5 | -0.9314 | 0.02598 | -0.0297 | -35.8507
-11 | -0.7866 | 0.02245 | -0.0501 | -35.0379
-10.5 | -0.7472 | 0.02108 | -0.0474 | -35.4459
-10 | -0.7221 | 0.0199 | -0.0414 | -36.2864
-9.5 | -0.6851 | 0.01895 | -0.0376 | -36.153
-8.5 | -0.6029 | 0.01645 | -0.0316 | -36.6505
-8 | -0.5558 | 0.01578 | -0.0295 | -35.2218
-7.5 | -0.5075 | 0.01508 | -0.0275 | -33.6538
-7 | -0.4591 | 0.01412 | -0.0256 | -32.5142
-6.5 | -0.4098 | 0.01373 | -0.0238 | -29.8471
-6 | -0.3588 | 0.01319 | -0.0223 | -27.2024
-5 | -0.2585 | 0.01228 | -0.019 | -21.0505
-4.5 | -0.2101 | 0.01179 | -0.017 | -17.8202
-4 | -0.1591 | 0.01147 | -0.0155 | -13.871
-3.5 | -0.1105 | 0.01111 | -0.0136 | -9.946
-3 | -0.0617 | 0.0108 | -0.0116 | -5.713
-2.5 | -0.0119 | 0.01059 | -0.0099 | -1.1237
-2 | 0.0365 | 0.01037 | -0.0079 | 3.5198
-1.5 | 0.0852 | 0.01021 | -0.006 | 8.3448
-0.5 | 0.1838 | 0.01002 | -0.0025 | 18.3433
0 | 0.2322 | 0.00997 | -0.0006 | 23.2899
0.5 | 0.2817 | 0.00986 | 0.001 | 28.57
1 | 0.3311 | 0.0098 | 0.0026 | 33.7857
1.5 | 0.3796 | 0.00981 | 0.0044 | 38.6952
2 | 0.3813 | 0.00791 | 0.0155 | 48.2048
2.5 | 0.4224 | 0.00752 | 0.0194 | 56.1702
3 | 0.5035 | 0.00789 | 0.0143 | 63.815
3.5 | 0.578 | 0.00822 | 0.0106 | 70.3163
4 | 0.635 | 0.00866 | 0.0106 | 73.3256
4.5 | 0.7183 | 0.00905 | 0.0049 | 79.3702
5 | 0.7904 | 0.00944 | 0.0013 | 83.7288
5.5 | 0.8615 | 0.00981 | -0.0019 | 87.8186
6 | 0.909 | 0.01018 | -0.0004 | 89.2927
6.5 | 0.9754 | 0.0104 | -0.0029 | 93.7885
7 | 1.038 | 0.01082 | -0.0048 | 95.9335
7.5 | 1.1011 | 0.01106 | -0.0067 | 99.557
8 | 1.147 | 0.01152 | -0.0051 | 99.566
8.5 | 1.2119 | 0.01177 | -0.0076 | 102.9652
9 | 1.2737 | 0.0122 | -0.0096 | 104.4016
9.5 | 1.3332 | 0.01264 | -0.0112 | 105.4747
10 | 1.3856 | 0.01319 | -0.0115 | 105.0493
10.5 | 1.4418 | 0.01369 | -0.0126 | 105.3178
11 | 1.4988 | 0.01427 | -0.0141 | 105.0315
11.5 | 1.5554 | 0.01491 | -0.0157 | 104.3192
12 | 1.5737 | 0.01552 | -0.0095 | 101.3982
12.5 | 1.5722 | 0.01605 | 0.0004 | 97.9564
13 | 1.571 | 0.01708 | 0.0092 | 91.9789
13.5 | 1.5806 | 0.01828 | 0.0152 | 86.4661
14 | 1.5923 | 0.01983 | 0.0198 | 80.2975
14.5 | 1.5952 | 0.02238 | 0.024 | 71.2779
15 | 1.6057 | 0.02497 | 0.0265 | 64.3052
15.5 | 1.611 | 0.0284 | 0.0283 | 56.7254
16 | 1.6003 | 0.03369 | 0.0295 | 47.5007
16.5 | 1.6054 | 0.03775 | 0.03 | 42.5272
17 | 1.5933 | 0.04349 | 0.0304 | 36.636
17.5 | 1.5731 | 0.05018 | 0.0304 | 31.3491
18 | 1.5621 | 0.0562 | 0.0301 | 27.7954
18.5 | 1.5342 | 0.06437 | 0.029 | 23.8341
19 | 1.5225 | 0.07101 | 0.0278 | 21.4406
19.5 | 1.4934 | 0.07993 | 0.0259 | 18.6838
20 | 1.4587 | 0.08988 | 0.0233 | 16.2294

## 45. Re 1M Mach 0.25 (1)
BIGFOIL.COM POLAR EXPORT
Fraser_f4fras15
Fraser_f4fras15 |  |  |  | Cl Max: | 1.695 | at alpha= | 16.5 | deg
JavaFoil+Calcfoil stall+Eppler ext transition |  |  |  | L/D Max: | 93.741 | at alpha= | 7 | deg
Re: | 1000000 |  |  | Cd Min: | 0.00713 | at alpha= | 3 | deg
Mach: | 0.25 |  |  | Cl=0 at alpha= | -1.4603 | deg
|  |  |  | @ Cl=0.1, Cd= | 0.0097241
|  |  |  | @ Cl=0.4, Cd= | 0.010234
|  |  |  | @ Cl=0.6, Cd= | 0.0072255
alpha (deg) | Cl | Cd | Cm | Cl/Cd
-16 | -0.405 | 0.15797 | 0.008 | -2.566
-15.5 | -0.447 | 0.14674 | 0.008 | -3.049
-15 | -0.486 | 0.1391 | 0.008 | -3.494
-14.5 | -0.521 | 0.12978 | 0.008 | -4.015
-14 | -0.552 | 0.12173 | 0.008 | -4.537
-13.5 | -0.579 | 0.1141 | 0.008 | -5.077
-13 | -0.603 | 0.10668 | 0.008 | -5.649
-12.5 | -0.622 | 0.09994 | 0.008 | -6.222
-12 | -0.636 | 0.09314 | 0.008 | -6.827
-11.5 | -0.645 | 0.08685 | 0.008 | -7.425
-11 | -0.649 | 0.08089 | 0.008 | -8.019
-10.5 | -0.645 | 0.07511 | 0.009 | -8.584
-10 | -0.636 | 0.07006 | 0.009 | -9.085
-9.5 | -0.624 | 0.06539 | 0.009 | -9.541
-9 | -0.607 | 0.06098 | 0.009 | -9.958
-8.5 | -0.586 | 0.0568 | 0.009 | -10.32
-8 | -0.561 | 0.05288 | 0.009 | -10.617
-7.5 | -0.533 | 0.04934 | 0.009 | -10.802
-7 | -0.501 | 0.04633 | 0.009 | -10.819
-6.5 | -0.467 | 0.04312 | 0.009 | -10.819
-6 | -0.429 | 0.04017 | 0.009 | -10.685
-5.5 | -0.391 | 0.03641 | 0.01 | -10.737
-5 | -0.35 | 0.03286 | 0.01 | -10.658
-4.5 | -0.367 | 0.01003 | 0.014 | -36.556
-4 | -0.31 | 0.00991 | 0.014 | -31.267
-3.5 | -0.251 | 0.01059 | 0.014 | -23.704
-3 | -0.191 | 0.01043 | 0.013 | -18.318
-2.5 | -0.13 | 0.01031 | 0.013 | -12.588
-2 | -0.068 | 0.01059 | 0.013 | -6.397
-1.5 | -0.005 | 0.01051 | 0.012 | -0.478
-1 | 0.058 | 0.00977 | 0.012 | 5.96
-0.5 | 0.122 | 0.0097 | 0.012 | 12.549
0 | 0.185 | 0.00963 | 0.011 | 19.248
0.5 | 0.249 | 0.0096 | 0.011 | 25.893
1 | 0.312 | 0.00956 | 0.01 | 32.605
1.5 | 0.375 | 0.01023 | 0.01 | 36.629
2 | 0.438 | 0.01024 | 0.009 | 42.753
2.5 | 0.5 | 0.00946 | 0.009 | 52.882
3 | 0.563 | 0.00713 | 0.008 | 78.949
3.5 | 0.625 | 0.00729 | 0.008 | 85.735
4 | 0.687 | 0.00744 | 0.007 | 92.345
4.5 | 0.748 | 0.0087 | 0.007 | 85.961
5 | 0.809 | 0.00893 | 0.006 | 90.621
5.5 | 0.869 | 0.00973 | 0.006 | 89.246
6 | 0.928 | 0.01014 | 0.005 | 91.516
6.5 | 0.987 | 0.01059 | 0.005 | 93.163
7 | 1.043 | 0.01113 | 0.004 | 93.741
7.5 | 1.091 | 0.01193 | 0.003 | 91.434
8 | 1.143 | 0.01276 | 0.003 | 89.566
8.5 | 1.192 | 0.01384 | 0.002 | 86.146
9 | 1.239 | 0.0153 | 0.002 | 80.956
9.5 | 1.288 | 0.01663 | 0.001 | 77.407
10 | 1.336 | 0.01783 | 0 | 74.972
10.5 | 1.384 | 0.01929 | 0 | 71.77
11 | 1.431 | 0.02098 | -0.001 | 68.202
11.5 | 1.472 | 0.02348 | -0.002 | 62.674
12 | 1.51 | 0.02689 | -0.002 | 56.144
12.5 | 1.548 | 0.02968 | -0.003 | 52.139
13 | 1.582 | 0.03228 | -0.003 | 49.011
13.5 | 1.614 | 0.03508 | -0.004 | 45.994
14 | 1.643 | 0.03807 | -0.005 | 43.151
14.5 | 1.643 | 0.05639 | -0.005 | 29.138
15 | 1.666 | 0.0611 | -0.006 | 27.271
15.5 | 1.683 | 0.06532 | -0.006 | 25.762
16 | 1.694 | 0.06969 | -0.007 | 24.309
16.5 | 1.695 | 0.07419 | -0.007 | 22.848
17 | 1.69 | 0.07913 | -0.008 | 21.353
17.5 | 1.677 | 0.08433 | -0.009 | 19.89
18 | 1.657 | 0.0901 | -0.009 | 18.396
18.5 | 1.624 | 0.09865 | -0.01 | 16.467
19 | 1.588 | 0.1063 | -0.01 | 14.943
19.5 | 1.544 | 0.11844 | -0.011 | 13.039
20 | 1.498 | 0.12623 | -0.011 | 11.867

## 46. Re 1M Mach 0.25 (2)
BIGFOIL.COM POLAR EXPORT
Fraser_f4fras15
Fraser_f4fras15 |  |  |  | Cl Max: | 1.56 | at alpha= | 15 | deg
XFOIL ncrit=9 |  |  |  | L/D Max: | 101.118 | at alpha= | 9.5 | deg
Re: | 1000000 |  |  | Cd Min: | 0.146 | at alpha= | -13.5 | deg
Mach: | 0.25 |  |  | Cl=0 at alpha= | -2.4425 | deg
|  |  |  | @ Cl=0.1, Cd= | 0.010431
|  |  |  | @ Cl=0.4, Cd= | 0.0097017
|  |  |  | @ Cl=0.6, Cd= | 0.0084722
alpha (deg) | Cl | Cd | Cm | Cl/Cd
-13.5 | -0.35 | 0.146 | -0.0066 | -2.3973
-13 | -0.2472 | 0.12432 | -0.0458 | -1.9884
-12.5 | -0.2332 | 0.11717 | -0.0493 | -1.9903
-11.5 | -0.1972 | 0.10759 | -0.0523 | -1.8329
-11 | -0.189 | 0.10107 | -0.0549 | -1.87
-10.5 | -0.2087 | 0.08909 | -0.0614 | -2.3426
-10 | -0.2233 | 0.07918 | -0.0643 | -2.8202
-9.5 | -0.2395 | 0.07049 | -0.0687 | -3.3976
-8.5 | -0.6061 | 0.02084 | -0.0393 | -29.0835
-8 | -0.5699 | 0.01842 | -0.035 | -30.9392
-7.5 | -0.5229 | 0.01725 | -0.0321 | -30.313
-7 | -0.4733 | 0.01595 | -0.0297 | -29.674
-6.5 | -0.4214 | 0.01468 | -0.0277 | -28.7057
-6 | -0.369 | 0.01415 | -0.0256 | -26.0777
-5.5 | -0.3153 | 0.01332 | -0.0239 | -23.6712
-5 | -0.2627 | 0.01275 | -0.022 | -20.6039
-4.5 | -0.2098 | 0.01219 | -0.0202 | -17.2108
-4 | -0.1581 | 0.01182 | -0.0182 | -13.3756
-3.5 | -0.1068 | 0.01136 | -0.0161 | -9.4014
-3 | -0.0553 | 0.0111 | -0.0141 | -4.982
-2.5 | -0.0057 | 0.0108 | -0.0118 | -0.52778
-2 | 0.0439 | 0.01058 | -0.0095 | 4.1493
-1.5 | 0.0944 | 0.01045 | -0.0075 | 9.0335
-1 | 0.1441 | 0.01028 | -0.0052 | 14.0175
-0.5 | 0.1939 | 0.01018 | -0.0031 | 19.0472
0 | 0.2442 | 0.01011 | -0.0011 | 24.1543
0.5 | 0.2953 | 0.01004 | 0.0007 | 29.4124
1 | 0.3441 | 0.01006 | 0.0029 | 34.2048
1.5 | 0.396 | 0.00993 | 0.0045 | 39.8792
2 | 0.4179 | 0.00868 | 0.0117 | 48.1452
2.5 | 0.4293 | 0.00776 | 0.0222 | 55.3222
3 | 0.5206 | 0.00802 | 0.0156 | 64.9127
3.5 | 0.5924 | 0.00843 | 0.013 | 70.2728
4 | 0.6699 | 0.00886 | 0.0092 | 75.6095
4.5 | 0.7384 | 0.00933 | 0.0072 | 79.1426
5 | 0.8149 | 0.0097 | 0.0034 | 84.0103
5.5 | 0.8869 | 0.0102 | 0.0005 | 86.951
6 | 0.9387 | 0.0105 | 0.0019 | 89.4
6.5 | 1.0054 | 0.01094 | -0.0002 | 91.9013
7 | 1.0733 | 0.0112 | -0.0023 | 95.8304
7.5 | 1.1355 | 0.01167 | -0.0035 | 97.3008
8 | 1.1868 | 0.01204 | -0.0023 | 98.5714
8.5 | 1.2524 | 0.01249 | -0.0042 | 100.2722
9 | 1.3158 | 0.01302 | -0.0058 | 101.0599
9.5 | 1.3742 | 0.01359 | -0.0064 | 101.1185
10 | 1.4273 | 0.01428 | -0.0062 | 99.951
10.5 | 1.4876 | 0.01491 | -0.0074 | 99.772
11 | 1.5443 | 0.01566 | -0.0082 | 98.6143
11.5 | 1.5386 | 0.01637 | 0.0027 | 93.989
12 | 1.5438 | 0.01724 | 0.0111 | 89.5476
12.5 | 1.5446 | 0.01884 | 0.0185 | 81.9851
13 | 1.5489 | 0.02101 | 0.0239 | 73.722
13.5 | 1.5595 | 0.02345 | 0.0275 | 66.5032
14 | 1.5596 | 0.02718 | 0.0303 | 57.3804
14.5 | 1.5578 | 0.03164 | 0.032 | 49.2351
15 | 1.56 | 0.03599 | 0.0332 | 43.3454
15.5 | 1.5436 | 0.04207 | 0.034 | 36.6912
16 | 1.5309 | 0.04788 | 0.0346 | 31.9737
16.5 | 1.5256 | 0.05326 | 0.0348 | 28.6444
17 | 1.5052 | 0.06043 | 0.0342 | 24.9082
17.5 | 1.4947 | 0.06687 | 0.0335 | 22.3523
18 | 1.4778 | 0.07424 | 0.0322 | 19.9057
18.5 | 1.4586 | 0.082 | 0.0305 | 17.7878
19 | 1.4361 | 0.09038 | 0.0284 | 15.8896
19.5 | 1.4144 | 0.09884 | 0.0259 | 14.31
20 | 1.369 | 0.11064 | 0.0219 | 12.3735

## 47. Re 1M Mach 0.50 (1)
BIGFOIL.COM POLAR EXPORT
Fraser_f4fras15
Fraser_f4fras15 |  |  |  | Cl Max: | 1.555 | at alpha= | 12.5 | deg
JavaFoil+Calcfoil stall+Eppler ext transition |  |  |  | L/D Max: | 81.205 | at alpha= | 4 | deg
Re: | 1000000 |  |  | Cd Min: | 0.00895 | at alpha= | 1.5 | deg
Mach: | 0.5 |  |  | Cl=0 at alpha= | -1.4578 | deg
|  |  |  | @ Cl=0.1, Cd= | 0.0099597
|  |  |  | @ Cl=0.4, Cd= | 0.0090739
|  |  |  | @ Cl=0.6, Cd= | 0.01076
alpha (deg) | Cl | Cd | Cm | Cl/Cd
-20 | -1.019 | 0.19835 | 0.011 | -5.14
-19.5 | -0.993 | 0.19459 | 0.011 | -5.103
-19 | -0.967 | 0.18963 | 0.011 | -5.098
-18.5 | -0.94 | 0.18513 | 0.011 | -5.079
-18 | -0.914 | 0.1807 | 0.011 | -5.056
-17.5 | -0.887 | 0.17629 | 0.011 | -5.033
-17 | -0.858 | 0.17036 | 0.011 | -5.037
-16.5 | -0.831 | 0.16158 | 0.011 | -5.144
-16 | -0.804 | 0.15737 | 0.011 | -5.111
-15.5 | -0.777 | 0.15328 | 0.011 | -5.072
-15 | -0.751 | 0.14915 | 0.011 | -5.032
-14.5 | -0.723 | 0.14546 | 0.011 | -4.974
-14 | -0.695 | 0.14042 | 0.01 | -4.948
-13.5 | -0.668 | 0.13565 | 0.01 | -4.921
-13 | -0.64 | 0.12877 | 0.01 | -4.973
-12.5 | -0.613 | 0.12592 | 0.01 | -4.869
-12 | -0.586 | 0.12266 | 0.01 | -4.777
-11.5 | -0.557 | 0.11705 | 0.01 | -4.762
-11 | -0.53 | 0.11361 | 0.01 | -4.665
-10.5 | -0.503 | 0.11097 | 0.009 | -4.529
-10 | -0.475 | 0.10832 | 0.009 | -4.386
-9.5 | -0.448 | 0.10265 | 0.009 | -4.363
-9 | -0.419 | 0.09681 | 0.009 | -4.332
-8.5 | -0.392 | 0.09492 | 0.009 | -4.128
-8 | -0.364 | 0.09295 | 0.008 | -3.918
-7.5 | -0.336 | 0.08359 | 0.008 | -4.02
-7 | -0.308 | 0.08147 | 0.008 | -3.786
-6.5 | -0.281 | 0.0698 | 0.007 | -4.019
-6 | -0.253 | 0.0523 | 0.008 | -4.842
-5.5 | -0.337 | 0.04805 | 0.007 | -7.004
-5 | -0.336 | 0.04272 | 0.008 | -7.86
-4.5 | -0.308 | 0.03856 | 0.009 | -7.984
-4 | -0.268 | 0.03492 | 0.009 | -7.684
-3.5 | -0.223 | 0.0314 | 0.01 | -7.104
-3 | -0.174 | 0.02738 | 0.01 | -6.366
-2.5 | -0.143 | 0.00978 | 0.015 | -14.621
-2 | -0.075 | 0.00968 | 0.014 | -7.747
-1.5 | -0.006 | 0.0096 | 0.014 | -0.582
-1 | 0.065 | 0.01029 | 0.013 | 6.294
-0.5 | 0.136 | 0.00962 | 0.013 | 14.108
0 | 0.207 | 0.00955 | 0.012 | 21.643
0.5 | 0.277 | 0.00952 | 0.012 | 29.107
1 | 0.347 | 0.00946 | 0.011 | 36.711
1.5 | 0.417 | 0.00895 | 0.011 | 46.588
2 | 0.487 | 0.01069 | 0.01 | 45.522
2.5 | 0.556 | 0.01069 | 0.01 | 52.014
3 | 0.625 | 0.0108 | 0.009 | 57.81
3.5 | 0.693 | 0.00906 | 0.009 | 76.465
4 | 0.76 | 0.00936 | 0.008 | 81.205
4.5 | 0.823 | 0.01046 | 0.007 | 78.728
5 | 0.88 | 0.01128 | 0.007 | 77.999
5.5 | 0.94 | 0.01216 | 0.006 | 77.308
6 | 0.996 | 0.01328 | 0.006 | 75.028
6.5 | 1.051 | 0.0146 | 0.005 | 71.983
7 | 1.106 | 0.01599 | 0.004 | 69.183
7.5 | 1.159 | 0.01789 | 0.004 | 64.764
8 | 1.206 | 0.02025 | 0.003 | 59.569
8.5 | 1.252 | 0.0228 | 0.002 | 54.887
9 | 1.297 | 0.02546 | 0.002 | 50.937
9.5 | 1.341 | 0.02836 | 0.001 | 47.266
10 | 1.378 | 0.03341 | 0 | 41.233
10.5 | 1.419 | 0.03673 | 0 | 38.633
11 | 1.46 | 0.03989 | -0.001 | 36.61
11.5 | 1.499 | 0.04319 | -0.002 | 34.716
12 | 1.535 | 0.04692 | -0.002 | 32.714
12.5 | 1.555 | 0.05111 | -0.003 | 30.423
13 | 1.515 | 0.08042 | -0.003 | 18.841
13.5 | 1.476 | 0.08936 | -0.004 | 16.514
14 | 1.369 | 0.10042 | -0.005 | 13.629
14.5 | 0.884 | 0.13179 | -0.003 | 6.706
15 | 0.91 | 0.14113 | -0.003 | 6.451
15.5 | 0.938 | 0.1531 | -0.004 | 6.13
16 | 0.968 | 0.15983 | -0.004 | 6.054
16.5 | 1.002 | 0.17653 | -0.006 | 5.675
17 | 1.047 | 0.21118 | -0.007 | 4.958
17.5 | 1.067 | 0.19317 | -0.007 | 5.525

## 48. Re 1M Mach 0.50 (2)
BIGFOIL.COM POLAR EXPORT
Fraser_f4fras15
Fraser_f4fras15 |  |  |  | Cl Max: | 1.4088 | at alpha= | 9 | deg
XFOIL ncrit=9 |  |  |  | L/D Max: | 84.2804 | at alpha= | 6.5 | deg
Re: | 1000000 |  |  | Cd Min: | 0.25039 | at alpha= | -20 | deg
Mach: | 0.5 |  |  | Cl=0 at alpha= | -2.7184 | deg
|  |  |  | @ Cl=0.1, Cd= | 0.011577
|  |  |  | @ Cl=0.4, Cd= | 0.010884
|  |  |  | @ Cl=0.6, Cd= | 0.0089994
alpha (deg) | Cl | Cd | Cm | Cl/Cd
-20 | -0.5961 | 0.25039 | 0.0421 | -2.3807
-19.5 | -0.5748 | 0.24271 | 0.0373 | -2.3683
-19 | -0.5517 | 0.23567 | 0.0339 | -2.341
-18.5 | -0.5287 | 0.22919 | 0.0303 | -2.3068
-18 | -0.5058 | 0.22245 | 0.0264 | -2.2738
-17.5 | -0.4836 | 0.21528 | 0.0225 | -2.2464
-17 | -0.4636 | 0.20688 | 0.0177 | -2.2409
-16.5 | -0.4431 | 0.19921 | 0.014 | -2.2243
-16 | -0.4203 | 0.19285 | 0.0111 | -2.1794
-15.5 | -0.3984 | 0.18623 | 0.0078 | -2.1393
-15 | -0.3727 | 0.17848 | 0.0029 | -2.0882
-14.5 | -0.2559 | 0.15778 | -0.0346 | -1.6219
-14 | -0.2322 | 0.1517 | -0.0377 | -1.5307
-13.5 | -0.2114 | 0.14555 | -0.0406 | -1.4524
-12.5 | -0.1888 | 0.12999 | -0.0488 | -1.4524
-12 | -0.1664 | 0.12386 | -0.0503 | -1.3435
-11.5 | -0.1446 | 0.11863 | -0.0519 | -1.2189
-11 | -0.1298 | 0.11205 | -0.0546 | -1.1584
-10.5 | -0.1303 | 0.10316 | -0.0597 | -1.2631
-10 | -0.1161 | 0.09655 | -0.0616 | -1.2025
-9 | -0.0906 | 0.08456 | -0.0653 | -1.0714
-8.5 | -0.0901 | 0.07689 | -0.0683 | -1.1718
-8 | -0.1082 | 0.0671 | -0.0731 | -1.6125
-7.5 | -0.1195 | 0.06 | -0.0773 | -1.9917
-7 | -0.156 | 0.05289 | -0.0755 | -2.9495
-6.5 | -0.1905 | 0.04788 | -0.067 | -3.9787
-6 | -0.2061 | 0.04265 | -0.0592 | -4.8324
-5.5 | -0.2139 | 0.03691 | -0.0507 | -5.7952
-5 | -0.225 | 0.02944 | -0.0402 | -7.6427
-4.5 | -0.2112 | 0.02333 | -0.0316 | -9.0527
-4 | -0.1714 | 0.01525 | -0.0272 | -11.2393
-3.5 | -0.0998 | 0.01349 | -0.0261 | -7.3981
-3 | -0.0343 | 0.01267 | -0.024 | -2.7072
-2.5 | 0.0266 | 0.01207 | -0.0212 | 2.2038
-2 | 0.0841 | 0.01164 | -0.0179 | 7.2251
-1.5 | 0.1393 | 0.01142 | -0.0143 | 12.1979
-1 | 0.1939 | 0.01117 | -0.0107 | 17.359
0 | 0.3014 | 0.01094 | -0.0035 | 27.5503
0.5 | 0.3565 | 0.01086 | -0.0002 | 32.8269
1 | 0.4106 | 0.01089 | 0.0031 | 37.7043
1.5 | 0.4672 | 0.01083 | 0.006 | 43.1394
2 | 0.5212 | 0.01086 | 0.0092 | 47.9926
2.5 | 0.5205 | 0.00922 | 0.0228 | 56.4534
3 | 0.5615 | 0.00878 | 0.0294 | 63.9522
3.5 | 0.6668 | 0.00938 | 0.0225 | 71.0874
4 | 0.7556 | 0.01003 | 0.019 | 75.334
4.5 | 0.8245 | 0.01066 | 0.0195 | 77.3452
5 | 0.9146 | 0.01151 | 0.0156 | 79.4613
5.5 | 0.9922 | 0.01204 | 0.0145 | 82.4086
6 | 1.0603 | 0.01279 | 0.0151 | 82.9007
6.5 | 1.1361 | 0.01348 | 0.0141 | 84.2804
7 | 1.1862 | 0.01426 | 0.0179 | 83.1837
7.5 | 1.2516 | 0.01527 | 0.0179 | 81.9646
8 | 1.31 | 0.01642 | 0.019 | 79.7808
8.5 | 1.3565 | 0.01846 | 0.0198 | 73.4832
9 | 1.4088 | 0.02103 | 0.0183 | 66.99
9.5 | 1.3938 | 0.02486 | 0.0247 | 56.066
10 | 1.3784 | 0.02963 | 0.0293 | 46.5204
10.5 | 1.3691 | 0.0344 | 0.033 | 39.7994
11 | 1.3525 | 0.03977 | 0.0362 | 34.008
11.5 | 1.3296 | 0.04569 | 0.0388 | 29.1005
12 | 1.3203 | 0.05111 | 0.0406 | 25.8325
12.5 | 1.3117 | 0.05688 | 0.0417 | 23.0608
13 | 1.3023 | 0.06303 | 0.0422 | 20.6616
13.5 | 1.2955 | 0.06905 | 0.0425 | 18.7618
14 | 1.2756 | 0.07672 | 0.0416 | 16.6267

## 49. Re 2M Mach 0.00 (1)
BIGFOIL.COM POLAR EXPORT
Fraser_f4fras15
Fraser_f4fras15 |  |  |  | Cl Max: | 1.751 | at alpha= | 18 | deg
JavaFoil+Calcfoil stall+Eppler ext transition |  |  |  | L/D Max: | 116.148 | at alpha= | 5.5 | deg
Re: | 2000000 |  |  | Cd Min: | 0.00639 | at alpha= | 3 | deg
Mach: | 0 |  |  | Cl=0 at alpha= | -1.459 | deg
|  |  |  | @ Cl=0.1, Cd= | 0.0097232
|  |  |  | @ Cl=0.4, Cd= | 0.0090721
|  |  |  | @ Cl=0.6, Cd= | 0.0065051
alpha (deg) | Cl | Cd | Cm | Cl/Cd
-19 | -0.69 | 0.16335 | 0.009 | -4.221
-18.5 | -0.703 | 0.15576 | 0.009 | -4.513
-18 | -0.715 | 0.14837 | 0.009 | -4.822
-17.5 | -0.727 | 0.14137 | 0.009 | -5.145
-17 | -0.738 | 0.13428 | 0.009 | -5.495
-16.5 | -0.747 | 0.12737 | 0.009 | -5.869
-16 | -0.756 | 0.12085 | 0.009 | -6.255
-15.5 | -0.762 | 0.11468 | 0.009 | -6.648
-15 | -0.768 | 0.10836 | 0.009 | -7.083
-14.5 | -0.771 | 0.10261 | 0.009 | -7.512
-14 | -0.772 | 0.09728 | 0.009 | -7.934
-13.5 | -0.771 | 0.09188 | 0.009 | -8.39
-13 | -0.767 | 0.08642 | 0.009 | -8.878
-12.5 | -0.761 | 0.08205 | 0.01 | -9.277
-12 | -0.752 | 0.07735 | 0.01 | -9.728
-11.5 | -0.741 | 0.0728 | 0.01 | -10.179
-11 | -0.727 | 0.06818 | 0.01 | -10.655
-10.5 | -0.708 | 0.06418 | 0.01 | -11.024
-10 | -0.686 | 0.06039 | 0.01 | -11.357
-9.5 | -0.662 | 0.0564 | 0.01 | -11.74
-9 | -0.636 | 0.05267 | 0.01 | -12.072
-8.5 | -0.608 | 0.04878 | 0.01 | -12.462
-8 | -0.577 | 0.04512 | 0.01 | -12.795
-7.5 | -0.545 | 0.04157 | 0.01 | -13.102
-7 | -0.51 | 0.03828 | 0.01 | -13.332
-6.5 | -0.567 | 0.00942 | 0.015 | -60.215
-6 | -0.518 | 0.0093 | 0.015 | -55.755
-5.5 | -0.467 | 0.01003 | 0.015 | -46.523
-5 | -0.414 | 0.00974 | 0.014 | -42.448
-4.5 | -0.359 | 0.00956 | 0.014 | -37.507
-4 | -0.302 | 0.00935 | 0.014 | -32.328
-3.5 | -0.244 | 0.00915 | 0.013 | -26.718
-3 | -0.186 | 0.00905 | 0.013 | -20.524
-2.5 | -0.126 | 0.00925 | 0.013 | -13.626
-2 | -0.066 | 0.00917 | 0.012 | -7.172
-1.5 | -0.005 | 0.00988 | 0.012 | -0.494
-1 | 0.056 | 0.00978 | 0.012 | 5.77
-0.5 | 0.118 | 0.0097 | 0.011 | 12.17
0 | 0.18 | 0.00965 | 0.011 | 18.615
0.5 | 0.241 | 0.00956 | 0.01 | 25.207
1 | 0.302 | 0.00947 | 0.01 | 31.939
1.5 | 0.363 | 0.00946 | 0.009 | 38.436
2 | 0.425 | 0.00881 | 0.009 | 48.175
2.5 | 0.485 | 0.00861 | 0.009 | 56.346
3 | 0.546 | 0.00639 | 0.008 | 85.471
3.5 | 0.607 | 0.00652 | 0.008 | 93.044
4 | 0.667 | 0.00665 | 0.007 | 100.211
4.5 | 0.726 | 0.00657 | 0.007 | 110.552
5 | 0.786 | 0.00681 | 0.006 | 115.374
5.5 | 0.845 | 0.00728 | 0.006 | 116.148
6 | 0.904 | 0.0086 | 0.005 | 105.098
6.5 | 0.962 | 0.00895 | 0.004 | 107.489
7 | 1.019 | 0.00932 | 0.004 | 109.411
7.5 | 1.076 | 0.00971 | 0.003 | 110.763
8 | 1.132 | 0.01021 | 0.003 | 110.779
8.5 | 1.186 | 0.01075 | 0.002 | 110.276
9 | 1.23 | 0.01155 | 0.002 | 106.48
9.5 | 1.28 | 0.01226 | 0.001 | 104.452
10 | 1.329 | 0.0131 | 0 | 101.405
10.5 | 1.376 | 0.01407 | 0 | 97.793
11 | 1.418 | 0.01573 | -0.001 | 90.173
11.5 | 1.463 | 0.01738 | -0.002 | 84.145
12 | 1.509 | 0.01867 | -0.002 | 80.842
12.5 | 1.553 | 0.02003 | -0.003 | 77.494
13 | 1.591 | 0.02171 | -0.003 | 73.303
13.5 | 1.627 | 0.02327 | -0.004 | 69.911
14 | 1.659 | 0.02542 | -0.005 | 65.263
14.5 | 1.689 | 0.02794 | -0.005 | 60.454
15 | 1.67 | 0.04755 | -0.006 | 35.114
15.5 | 1.693 | 0.05165 | -0.006 | 32.777
16 | 1.714 | 0.05496 | -0.007 | 31.192
16.5 | 1.729 | 0.05857 | -0.007 | 29.525
17 | 1.74 | 0.06223 | -0.008 | 27.966
17.5 | 1.748 | 0.06612 | -0.008 | 26.431
18 | 1.751 | 0.07016 | -0.009 | 24.952
18.5 | 1.75 | 0.07437 | -0.01 | 23.532
19 | 1.746 | 0.07875 | -0.01 | 22.167
19.5 | 1.737 | 0.08334 | -0.011 | 20.844
20 | 1.725 | 0.08844 | -0.011 | 19.504

## 50. Re 2M Mach 0.00 (2)
BIGFOIL.COM POLAR EXPORT
Fraser_f4fras15
Fraser_f4fras15 |  |  |  | Cl Max: | 1.7247 | at alpha= | 16 | deg
XFOIL ncrit=9 |  |  |  | L/D Max: | 126.363 | at alpha= | 10 | deg
Re: | 2000000 |  |  | Cd Min: | 0.09501 | at alpha= | 20 | deg
Mach: | 0 |  |  | Cl=0 at alpha= | -2.2273 | deg
|  |  |  | @ Cl=0.1, Cd= | 0.0086931
|  |  |  | @ Cl=0.4, Cd= | 0.0083151
|  |  |  | @ Cl=0.6, Cd= | 0.0065478
alpha (deg) | Cl | Cd | Cm | Cl/Cd
-17 | -1.2099 | 0.04651 | -0.0646 | -26.0138
-16.5 | -1.27 | 0.03379 | -0.0596 | -37.5851
-16 | -1.2689 | 0.03019 | -0.0542 | -42.0305
-15.5 | -1.2551 | 0.0279 | -0.0491 | -44.9857
-15 | -1.2409 | 0.02578 | -0.0433 | -48.1342
-14.5 | -1.222 | 0.02423 | -0.0374 | -50.4333
-14 | -1.2034 | 0.02267 | -0.0311 | -53.0834
-13.5 | -1.1758 | 0.0213 | -0.0262 | -55.2019
-13 | -1.1326 | 0.01985 | -0.0244 | -57.0579
-12.5 | -1.0692 | 0.01856 | -0.0264 | -57.6078
-12 | -0.9167 | 0.01639 | -0.0477 | -55.9304
-11.5 | -0.8876 | 0.01564 | -0.0424 | -56.7519
-11 | -0.8522 | 0.01521 | -0.0383 | -56.0289
-10.5 | -0.8098 | 0.01466 | -0.0354 | -55.2387
-10 | -0.7648 | 0.01406 | -0.033 | -54.3954
-9.5 | -0.7178 | 0.01362 | -0.0309 | -52.7019
-9 | -0.6707 | 0.01295 | -0.0289 | -51.7915
-8.5 | -0.6231 | 0.0123 | -0.0269 | -50.6585
-8 | -0.5739 | 0.01187 | -0.0252 | -48.3488
-7.5 | -0.5248 | 0.0115 | -0.0234 | -45.6348
-7 | -0.4753 | 0.01101 | -0.0217 | -43.1698
-6.5 | -0.4255 | 0.01066 | -0.02 | -39.9156
-6 | -0.3753 | 0.01042 | -0.0184 | -36.0173
-5.5 | -0.3257 | 0.01005 | -0.0167 | -32.408
-5 | -0.2755 | 0.00984 | -0.0151 | -27.998
-4.5 | -0.2259 | 0.00954 | -0.0134 | -23.6792
-4 | -0.1755 | 0.00937 | -0.0119 | -18.73
-3.5 | -0.1263 | 0.00917 | -0.0101 | -13.7732
-2.5 | -0.0276 | 0.00895 | -0.0066 | -3.0838
-1.5 | 0.0736 | 0.00874 | -0.0037 | 8.4211
-1 | 0.1243 | 0.00865 | -0.0022 | 14.3699
-0.5 | 0.1748 | 0.00861 | -0.0008 | 20.302
0 | 0.2268 | 0.00851 | 0.0003 | 26.651
0.5 | 0.2787 | 0.00845 | 0.0014 | 32.9822
1 | 0.3293 | 0.00842 | 0.0027 | 39.1093
1.5 | 0.3808 | 0.00833 | 0.0038 | 45.7143
2 | 0.4322 | 0.00829 | 0.0049 | 52.1351
2.5 | 0.4419 | 0.00676 | 0.0143 | 65.3698
3 | 0.464 | 0.0062 | 0.0221 | 74.8387
3.5 | 0.5183 | 0.00628 | 0.0226 | 82.5318
4 | 0.5811 | 0.00646 | 0.0211 | 89.9536
4.5 | 0.6478 | 0.00677 | 0.0186 | 95.6869
5 | 0.7136 | 0.007 | 0.0164 | 101.9429
5.5 | 0.7827 | 0.00731 | 0.0133 | 107.0725
6 | 0.8422 | 0.00762 | 0.0123 | 110.5249
6.5 | 0.9003 | 0.00786 | 0.0117 | 114.542
7 | 0.9662 | 0.00823 | 0.009 | 117.3998
7.5 | 1.0304 | 0.00852 | 0.0068 | 120.939
8 | 1.0915 | 0.00888 | 0.0051 | 122.9167
8.5 | 1.1494 | 0.00928 | 0.004 | 123.8578
9 | 1.1941 | 0.00964 | 0.0058 | 123.8693
9.5 | 1.2557 | 0.01004 | 0.0037 | 125.0697
10 | 1.3167 | 0.01042 | 0.0017 | 126.3628
10.5 | 1.3759 | 0.01091 | -0.0001 | 126.1137
11 | 1.4331 | 0.01141 | -0.0016 | 125.6004
11.5 | 1.4839 | 0.01204 | -0.0018 | 123.2475
12 | 1.5344 | 0.01254 | -0.002 | 122.3604
12.5 | 1.5895 | 0.01321 | -0.0035 | 120.3255
13 | 1.6431 | 0.0137 | -0.0046 | 119.9343
14 | 1.701 | 0.01505 | 0.0021 | 113.0233
14.5 | 1.7058 | 0.01609 | 0.0094 | 106.0162
15 | 1.7138 | 0.01748 | 0.015 | 98.0435
15.5 | 1.7216 | 0.01936 | 0.0195 | 88.9256
16 | 1.7247 | 0.02206 | 0.023 | 78.1822
16.5 | 1.7201 | 0.02591 | 0.0257 | 66.3875
17.5 | 1.6679 | 0.03948 | 0.0277 | 42.2467
18 | 1.6122 | 0.04968 | 0.0278 | 32.4517
18.5 | 1.5623 | 0.05995 | 0.0268 | 26.0601
19 | 1.5068 | 0.07164 | 0.0249 | 21.0329
19.5 | 1.4606 | 0.08279 | 0.0224 | 17.6422
20 | 1.4095 | 0.09501 | 0.0192 | 14.8353

## 51. Re 2M Mach 0.10 (1)
BIGFOIL.COM POLAR EXPORT
Fraser_f4fras15
Fraser_f4fras15 |  |  |  | Cl Max: | 1.742 | at alpha= | 18 | deg
JavaFoil+Calcfoil stall+Eppler ext transition |  |  |  | L/D Max: | 116.025 | at alpha= | 5.5 | deg
Re: | 2000000 |  |  | Cd Min: | 0.00642 | at alpha= | 3 | deg
Mach: | 0.1 |  |  | Cl=0 at alpha= | -1.4597 | deg
|  |  |  | @ Cl=0.1, Cd= | 0.0097229
|  |  |  | @ Cl=0.4, Cd= | 0.00909
|  |  |  | @ Cl=0.6, Cd= | 0.006539
alpha (deg) | Cl | Cd | Cm | Cl/Cd
-18.5 | -0.653 | 0.1605 | 0.009 | -4.07
-18 | -0.669 | 0.15204 | 0.009 | -4.397
-17.5 | -0.683 | 0.14488 | 0.009 | -4.716
-17 | -0.697 | 0.13756 | 0.009 | -5.068
-16.5 | -0.71 | 0.1302 | 0.009 | -5.453
-16 | -0.721 | 0.12301 | 0.009 | -5.863
-15.5 | -0.731 | 0.11688 | 0.009 | -6.255
-15 | -0.739 | 0.11068 | 0.009 | -6.678
-14.5 | -0.745 | 0.10479 | 0.009 | -7.113
-14 | -0.749 | 0.0988 | 0.009 | -7.586
-13.5 | -0.751 | 0.0933 | 0.009 | -8.051
-13 | -0.75 | 0.0878 | 0.009 | -8.547
-12.5 | -0.747 | 0.08314 | 0.009 | -8.984
-12 | -0.741 | 0.07842 | 0.01 | -9.444
-11.5 | -0.731 | 0.07376 | 0.01 | -9.913
-11 | -0.719 | 0.06909 | 0.01 | -10.402
-10.5 | -0.701 | 0.06496 | 0.01 | -10.795
-10 | -0.681 | 0.06092 | 0.01 | -11.18
-9.5 | -0.658 | 0.05712 | 0.01 | -11.524
-9 | -0.633 | 0.05328 | 0.01 | -11.885
-8.5 | -0.605 | 0.0496 | 0.01 | -12.208
-8 | -0.576 | 0.04565 | 0.01 | -12.621
-7.5 | -0.544 | 0.04258 | 0.01 | -12.77
-7 | -0.51 | 0.03866 | 0.01 | -13.199
-6.5 | -0.475 | 0.03479 | 0.011 | -13.651
-6 | -0.519 | 0.00931 | 0.015 | -55.792
-5.5 | -0.468 | 0.01006 | 0.015 | -46.519
-5 | -0.415 | 0.00983 | 0.014 | -42.229
-4.5 | -0.36 | 0.00955 | 0.014 | -37.677
-4 | -0.303 | 0.00941 | 0.014 | -32.221
-3.5 | -0.245 | 0.00922 | 0.013 | -26.632
-3 | -0.187 | 0.00908 | 0.013 | -20.537
-2.5 | -0.127 | 0.00926 | 0.013 | -13.684
-2 | -0.066 | 0.00918 | 0.012 | -7.198
-1.5 | -0.005 | 0.0091 | 0.012 | -0.539
-1 | 0.057 | 0.00982 | 0.012 | 5.773
-0.5 | 0.119 | 0.00968 | 0.011 | 12.25
0 | 0.181 | 0.00964 | 0.011 | 18.735
0.5 | 0.242 | 0.00955 | 0.01 | 25.374
1 | 0.304 | 0.00951 | 0.01 | 31.964
1.5 | 0.365 | 0.00944 | 0.01 | 38.688
2 | 0.427 | 0.00882 | 0.009 | 48.391
2.5 | 0.488 | 0.00866 | 0.009 | 56.343
3 | 0.549 | 0.00642 | 0.008 | 85.399
3.5 | 0.609 | 0.00656 | 0.008 | 92.943
4 | 0.67 | 0.00669 | 0.007 | 100.097
4.5 | 0.73 | 0.00661 | 0.007 | 110.48
5 | 0.79 | 0.00686 | 0.006 | 115.07
5.5 | 0.849 | 0.00732 | 0.006 | 116.025
6 | 0.908 | 0.00867 | 0.005 | 104.703
6.5 | 0.966 | 0.00901 | 0.004 | 107.174
7 | 1.024 | 0.00939 | 0.004 | 109.032
7.5 | 1.08 | 0.00981 | 0.003 | 110.195
8 | 1.136 | 0.01032 | 0.003 | 110.07
8.5 | 1.189 | 0.01092 | 0.002 | 108.888
9 | 1.234 | 0.01171 | 0.002 | 105.379
9.5 | 1.284 | 0.01246 | 0.001 | 103.076
10 | 1.332 | 0.01335 | 0 | 99.801
10.5 | 1.379 | 0.01437 | 0 | 95.988
11 | 1.422 | 0.01613 | -0.001 | 88.157
11.5 | 1.467 | 0.01775 | -0.002 | 82.631
12 | 1.513 | 0.01906 | -0.002 | 79.378
12.5 | 1.556 | 0.02048 | -0.003 | 75.993
13 | 1.594 | 0.02211 | -0.003 | 72.117
13.5 | 1.629 | 0.024 | -0.004 | 67.86
14 | 1.66 | 0.02622 | -0.005 | 63.338
14.5 | 1.69 | 0.0288 | -0.005 | 58.684
15 | 1.671 | 0.04879 | -0.006 | 34.242
15.5 | 1.694 | 0.05259 | -0.006 | 32.211
16 | 1.714 | 0.05603 | -0.007 | 30.595
16.5 | 1.723 | 0.06312 | -0.007 | 27.3
17 | 1.737 | 0.0635 | -0.008 | 27.347
17.5 | 1.741 | 0.06751 | -0.008 | 25.794
18 | 1.742 | 0.07162 | -0.009 | 24.324
18.5 | 1.739 | 0.07593 | -0.01 | 22.896
19 | 1.731 | 0.08054 | -0.01 | 21.49
19.5 | 1.719 | 0.08546 | -0.011 | 20.113
20 | 1.703 | 0.09066 | -0.011 | 18.782

## 52. Re 2M Mach 0.10 (2)
BIGFOIL.COM POLAR EXPORT
Fraser_f4fras15
Fraser_f4fras15 |  |  |  | Cl Max: | 1.7219 | at alpha= | 16 | deg
XFOIL ncrit=9 |  |  |  | L/D Max: | 125.897 | at alpha= | 10 | deg
Re: | 2000000 |  |  | Cd Min: | 0.0988 | at alpha= | 20 | deg
Mach: | 0.1 |  |  | Cl=0 at alpha= | -2.2362 | deg
|  |  |  | @ Cl=0.1, Cd= | 0.0087157
|  |  |  | @ Cl=0.4, Cd= | 0.0083406
|  |  |  | @ Cl=0.6, Cd= | 0.0065658
alpha (deg) | Cl | Cd | Cm | Cl/Cd
-15.5 | -1.2157 | 0.03491 | -0.0551 | -34.8238
-15 | -1.2158 | 0.02954 | -0.0497 | -41.1578
-14.5 | -1.2044 | 0.02702 | -0.0435 | -44.5744
-14 | -1.1937 | 0.02489 | -0.0362 | -47.959
-13.5 | -1.1707 | 0.02307 | -0.0307 | -50.7456
-13 | -1.1332 | 0.02125 | -0.0278 | -53.3271
-12.5 | -1.061 | 0.01947 | -0.0316 | -54.4941
-12 | -0.9177 | 0.01754 | -0.0503 | -52.3204
-11.5 | -0.8924 | 0.01638 | -0.0444 | -54.4811
-11 | -0.8578 | 0.01571 | -0.0399 | -54.6022
-10.5 | -0.8151 | 0.01505 | -0.037 | -54.1595
-10 | -0.7699 | 0.01439 | -0.0344 | -53.5024
-9.5 | -0.7225 | 0.01387 | -0.0322 | -52.0908
-9 | -0.6745 | 0.01329 | -0.0301 | -50.7524
-8.5 | -0.6268 | 0.0125 | -0.028 | -50.144
-8 | -0.5771 | 0.01201 | -0.0262 | -48.0516
-7 | -0.4771 | 0.01118 | -0.0226 | -42.6744
-6.5 | -0.4273 | 0.01073 | -0.0208 | -39.8229
-6 | -0.3766 | 0.01046 | -0.0192 | -36.0038
-5.5 | -0.3266 | 0.0101 | -0.0174 | -32.3366
-5 | -0.276 | 0.00987 | -0.0157 | -27.9635
-4.5 | -0.2261 | 0.00958 | -0.0139 | -23.6013
-4 | -0.1754 | 0.0094 | -0.0123 | -18.6596
-3.5 | -0.126 | 0.00921 | -0.0105 | -13.6808
-2.5 | -0.0268 | 0.00898 | -0.0069 | -2.9844
-2 | 0.024 | 0.00892 | -0.0054 | 2.6906
-1.5 | 0.075 | 0.00876 | -0.0039 | 8.5616
-1 | 0.1258 | 0.00867 | -0.0024 | 14.5098
-0.5 | 0.1765 | 0.00863 | -0.0009 | 20.4519
0 | 0.229 | 0.00852 | 0.0002 | 26.8779
0.5 | 0.281 | 0.00846 | 0.0014 | 33.2151
1 | 0.3317 | 0.00845 | 0.0027 | 39.2544
1.5 | 0.3838 | 0.00835 | 0.0038 | 45.9641
2 | 0.4353 | 0.00832 | 0.005 | 52.3197
2.5 | 0.4466 | 0.00682 | 0.0141 | 65.4839
3 | 0.4671 | 0.00623 | 0.0223 | 74.9759
3.5 | 0.5212 | 0.00632 | 0.0229 | 82.4684
4 | 0.5846 | 0.0065 | 0.0214 | 89.9385
4.5 | 0.6525 | 0.00679 | 0.0188 | 96.0972
5 | 0.7177 | 0.00703 | 0.0168 | 102.091
5.5 | 0.7874 | 0.00736 | 0.0137 | 106.9837
6 | 0.8484 | 0.00765 | 0.0125 | 110.902
6.5 | 0.9059 | 0.00791 | 0.0121 | 114.5259
7 | 0.9725 | 0.00827 | 0.0095 | 117.5937
7.5 | 1.0367 | 0.0086 | 0.0073 | 120.5465
8 | 1.0985 | 0.00896 | 0.0056 | 122.6004
8.5 | 1.1562 | 0.00939 | 0.0046 | 123.131
9 | 1.202 | 0.00973 | 0.0063 | 123.5355
9.5 | 1.2636 | 0.01018 | 0.0044 | 124.1257
10 | 1.3257 | 0.01053 | 0.0023 | 125.8974
10.5 | 1.3846 | 0.01109 | 0.0007 | 124.8512
11 | 1.4422 | 0.01159 | -0.0006 | 124.4349
11.5 | 1.4928 | 0.0122 | -0.0006 | 122.3607
12 | 1.5447 | 0.01276 | -0.001 | 121.058
12.5 | 1.6001 | 0.0134 | -0.0024 | 119.4104
13 | 1.6515 | 0.01393 | -0.0029 | 118.5571
13.5 | 1.6915 | 0.01472 | -0.0017 | 114.9117
14 | 1.7 | 0.01541 | 0.0057 | 110.318
14.5 | 1.704 | 0.01667 | 0.0127 | 102.2196
15 | 1.713 | 0.01824 | 0.0178 | 93.9145
15.5 | 1.7192 | 0.02047 | 0.022 | 83.9863
16 | 1.7219 | 0.02349 | 0.0251 | 73.3035
16.5 | 1.7124 | 0.02808 | 0.0273 | 60.9829
17 | 1.6901 | 0.03451 | 0.0283 | 48.9742
18 | 1.5977 | 0.05292 | 0.0285 | 30.1909
18.5 | 1.5455 | 0.06362 | 0.0273 | 24.2927
19 | 1.4889 | 0.07561 | 0.025 | 19.6918
19.5 | 1.4423 | 0.08689 | 0.0224 | 16.5991
20 | 1.3938 | 0.0988 | 0.0191 | 14.1073

## 53. Re 2M Mach 0.25 (1)
BIGFOIL.COM POLAR EXPORT
Fraser_f4fras15
Fraser_f4fras15 |  |  |  | Cl Max: | 1.703 | at alpha= | 16.5 | deg
JavaFoil+Calcfoil stall+Eppler ext transition |  |  |  | L/D Max: | 124.241 | at alpha= | 5 | deg
Re: | 2000000 |  |  | Cd Min: | 0.00626 | at alpha= | 4 | deg
Mach: | 0.25 |  |  | Cl=0 at alpha= | -1.4603 | deg
|  |  |  | @ Cl=0.1, Cd= | 0.0095862
|  |  |  | @ Cl=0.4, Cd= | 0.0089521
|  |  |  | @ Cl=0.6, Cd= | 0.0066435
alpha (deg) | Cl | Cd | Cm | Cl/Cd
-16 | -0.406 | 0.14324 | 0.009 | -2.835
-15.5 | -0.448 | 0.13322 | 0.009 | -3.365
-15 | -0.487 | 0.12549 | 0.009 | -3.881
-14.5 | -0.522 | 0.11912 | 0.009 | -4.384
-14 | -0.554 | 0.11155 | 0.009 | -4.964
-13.5 | -0.581 | 0.10549 | 0.009 | -5.508
-13 | -0.604 | 0.09868 | 0.009 | -6.126
-12.5 | -0.624 | 0.09189 | 0.009 | -6.786
-12 | -0.638 | 0.08589 | 0.009 | -7.425
-11.5 | -0.647 | 0.08008 | 0.009 | -8.081
-11 | -0.651 | 0.07491 | 0.009 | -8.688
-10.5 | -0.647 | 0.06981 | 0.009 | -9.27
-10 | -0.639 | 0.06504 | 0.009 | -9.826
-9.5 | -0.627 | 0.06071 | 0.009 | -10.32
-9 | -0.61 | 0.05664 | 0.009 | -10.766
-8.5 | -0.589 | 0.05276 | 0.01 | -11.162
-8 | -0.564 | 0.04919 | 0.01 | -11.469
-7.5 | -0.536 | 0.0459 | 0.01 | -11.681
-7 | -0.506 | 0.04203 | 0.01 | -12.035
-6.5 | -0.472 | 0.03844 | 0.01 | -12.279
-6 | -0.436 | 0.03481 | 0.01 | -12.524
-5.5 | -0.475 | 0.0093 | 0.015 | -51.044
-5 | -0.422 | 0.01 | 0.015 | -42.177
-4.5 | -0.367 | 0.00975 | 0.014 | -37.624
-4 | -0.31 | 0.00954 | 0.014 | -32.479
-3.5 | -0.251 | 0.00932 | 0.014 | -26.954
-3 | -0.191 | 0.00917 | 0.013 | -20.83
-2.5 | -0.13 | 0.00939 | 0.013 | -13.83
-2 | -0.068 | 0.00928 | 0.013 | -7.304
-1.5 | -0.005 | 0.00922 | 0.012 | -0.546
-1 | 0.058 | 0.00914 | 0.012 | 6.374
-0.5 | 0.122 | 0.00982 | 0.012 | 12.401
0 | 0.185 | 0.00977 | 0.011 | 18.987
0.5 | 0.249 | 0.00974 | 0.011 | 25.551
1 | 0.312 | 0.009 | 0.01 | 34.661
1.5 | 0.375 | 0.00896 | 0.01 | 41.877
2 | 0.438 | 0.00894 | 0.009 | 49.003
2.5 | 0.501 | 0.00877 | 0.009 | 57.084
3 | 0.563 | 0.00656 | 0.008 | 85.894
3.5 | 0.625 | 0.0067 | 0.008 | 93.319
4 | 0.687 | 0.00626 | 0.007 | 109.737
4.5 | 0.749 | 0.00681 | 0.007 | 109.915
5 | 0.81 | 0.00652 | 0.006 | 124.241
5.5 | 0.87 | 0.00846 | 0.006 | 102.937
6 | 0.93 | 0.00884 | 0.005 | 105.283
6.5 | 0.989 | 0.00944 | 0.005 | 104.842
7 | 1.048 | 0.00986 | 0.004 | 106.303
7.5 | 1.105 | 0.01039 | 0.003 | 106.37
8 | 1.152 | 0.0112 | 0.003 | 102.836
8.5 | 1.204 | 0.01197 | 0.002 | 100.581
9 | 1.254 | 0.01282 | 0.002 | 97.847
9.5 | 1.303 | 0.0138 | 0.001 | 94.458
10 | 1.35 | 0.015 | 0 | 90
10.5 | 1.396 | 0.01656 | 0 | 84.337
11 | 1.441 | 0.01851 | -0.001 | 77.875
11.5 | 1.488 | 0.01998 | -0.002 | 74.46
12 | 1.533 | 0.02164 | -0.002 | 70.825
12.5 | 1.571 | 0.02368 | -0.003 | 66.356
13 | 1.605 | 0.02595 | -0.003 | 61.849
13.5 | 1.636 | 0.02843 | -0.004 | 57.526
14 | 1.665 | 0.03099 | -0.005 | 53.708
14.5 | 1.652 | 0.05035 | -0.005 | 32.801
15 | 1.675 | 0.05473 | -0.006 | 30.604
15.5 | 1.691 | 0.05857 | -0.006 | 28.871
16 | 1.702 | 0.06266 | -0.007 | 27.159
16.5 | 1.703 | 0.06698 | -0.007 | 25.42
17 | 1.697 | 0.07135 | -0.008 | 23.79
17.5 | 1.685 | 0.07598 | -0.009 | 22.178
18 | 1.665 | 0.08114 | -0.009 | 20.527
18.5 | 1.639 | 0.08673 | -0.01 | 18.891
19 | 1.604 | 0.09267 | -0.01 | 17.314
19.5 | 1.553 | 0.10682 | -0.011 | 14.538
20 | 1.504 | 0.11508 | -0.011 | 13.067

## 54. Re 2M Mach 0.25 (2)
BIGFOIL.COM POLAR EXPORT
Fraser_f4fras15
Fraser_f4fras15 |  |  |  | Cl Max: | 1.6984 | at alpha= | 15 | deg
XFOIL ncrit=9 |  |  |  | L/D Max: | 121.558 | at alpha= | 9.5 | deg
Re: | 2000000 |  |  | Cd Min: | 0.1186 | at alpha= | 20 | deg
Mach: | 0.25 |  |  | Cl=0 at alpha= | -2.2966 | deg
|  |  |  | @ Cl=0.1, Cd= | 0.0088468
|  |  |  | @ Cl=0.4, Cd= | 0.0084604
|  |  |  | @ Cl=0.6, Cd= | 0.0066784
alpha (deg) | Cl | Cd | Cm | Cl/Cd
-12.5 | -0.554 | 0.06002 | -0.0856 | -9.2303
-12 | -0.7128 | 0.04525 | -0.0793 | -15.7525
-11.5 | -0.8339 | 0.03311 | -0.0611 | -25.1857
-11 | -0.8541 | 0.02272 | -0.0534 | -37.5924
-10 | -0.7928 | 0.01748 | -0.0431 | -45.3547
-9.5 | -0.7465 | 0.01625 | -0.0398 | -45.9385
-8.5 | -0.648 | 0.01411 | -0.0341 | -45.9249
-8 | -0.5961 | 0.01328 | -0.0317 | -44.887
-7.5 | -0.5438 | 0.01241 | -0.0295 | -43.8195
-7 | -0.4902 | 0.01185 | -0.0274 | -41.3671
-6.5 | -0.4371 | 0.0114 | -0.0253 | -38.3421
-6 | -0.384 | 0.01083 | -0.0233 | -35.4571
-5.5 | -0.331 | 0.01054 | -0.0213 | -31.4042
-5 | -0.2787 | 0.01011 | -0.0192 | -27.5668
-4.5 | -0.2261 | 0.00988 | -0.0172 | -22.8846
-4 | -0.175 | 0.00959 | -0.015 | -18.2482
-3.5 | -0.123 | 0.00948 | -0.013 | -12.9747
-3 | -0.0728 | 0.00928 | -0.0107 | -7.8448
-2 | 0.0307 | 0.009 | -0.0068 | 3.4111
-1.5 | 0.0828 | 0.00887 | -0.005 | 9.3348
-1 | 0.1346 | 0.0088 | -0.0032 | 15.2955
-0.5 | 0.1878 | 0.0087 | -0.0017 | 21.5862
0 | 0.2412 | 0.00861 | -0.0003 | 28.0139
0.5 | 0.2938 | 0.00859 | 0.0012 | 34.2026
1 | 0.3474 | 0.00854 | 0.0025 | 40.6792
1.5 | 0.4003 | 0.00846 | 0.0039 | 47.3168
2 | 0.4526 | 0.00846 | 0.0054 | 53.4988
2.5 | 0.4788 | 0.00738 | 0.0119 | 64.878
3 | 0.4842 | 0.00642 | 0.0235 | 75.4206
3.5 | 0.5373 | 0.00645 | 0.0249 | 83.3023
4 | 0.6032 | 0.00669 | 0.0234 | 90.1644
4.5 | 0.6769 | 0.00695 | 0.0202 | 97.3957
5 | 0.7397 | 0.00724 | 0.0193 | 102.1685
5.5 | 0.8137 | 0.00759 | 0.0159 | 107.2069
6 | 0.88 | 0.00786 | 0.0142 | 111.9593
6.5 | 0.9362 | 0.00825 | 0.0147 | 113.4788
7 | 1.0063 | 0.00861 | 0.012 | 116.8757
7.5 | 1.0724 | 0.00901 | 0.0102 | 119.0233
8 | 1.1354 | 0.00948 | 0.0089 | 119.7679
8.5 | 1.1955 | 0.00985 | 0.0083 | 121.3706
9 | 1.2443 | 0.01039 | 0.0099 | 119.7594
9.5 | 1.3104 | 0.01078 | 0.008 | 121.5584
10 | 1.3725 | 0.01141 | 0.0066 | 120.2892
10.5 | 1.435 | 0.0119 | 0.0054 | 120.5882
11 | 1.4883 | 0.01263 | 0.0056 | 117.8385
11.5 | 1.5389 | 0.01324 | 0.0065 | 116.2311
12 | 1.5929 | 0.01397 | 0.0062 | 114.0229
12.5 | 1.6461 | 0.01467 | 0.006 | 112.2086
13 | 1.6731 | 0.01579 | 0.0099 | 105.9595
13.5 | 1.6825 | 0.01699 | 0.0167 | 99.0288
14 | 1.6904 | 0.01881 | 0.0222 | 89.8671
14.5 | 1.6898 | 0.02175 | 0.0268 | 77.692
15 | 1.6984 | 0.0248 | 0.0295 | 68.4839
15.5 | 1.6906 | 0.0297 | 0.0314 | 56.9226
16 | 1.6786 | 0.03535 | 0.0325 | 47.4851
16.5 | 1.6478 | 0.0427 | 0.0333 | 38.5902
17 | 1.6206 | 0.04987 | 0.0337 | 32.4965
17.5 | 1.576 | 0.0592 | 0.033 | 26.6216
18 | 1.5192 | 0.07048 | 0.0312 | 21.5551
18.5 | 1.4582 | 0.08283 | 0.0284 | 17.6047
19 | 1.4043 | 0.09491 | 0.0251 | 14.7961
19.5 | 1.3551 | 0.10704 | 0.0213 | 12.6598
20 | 1.3134 | 0.1186 | 0.0172 | 11.0742

## 55. Re 2M Mach 0.50 (1)
BIGFOIL.COM POLAR EXPORT
Fraser_f4fras15
Fraser_f4fras15 |  |  |  | Cl Max: | 1.565 | at alpha= | 12.5 | deg
JavaFoil+Calcfoil stall+Eppler ext transition |  |  |  | L/D Max: | 91.849 | at alpha= | 5 | deg
Re: | 2000000 |  |  | Cd Min: | 0.00824 | at alpha= | 1.5 | deg
Mach: | 0.5 |  |  | Cl=0 at alpha= | -1.4578 | deg
|  |  |  | @ Cl=0.1, Cd= | 0.0089806
|  |  |  | @ Cl=0.4, Cd= | 0.0082503
|  |  |  | @ Cl=0.6, Cd= | 0.0094893
alpha (deg) | Cl | Cd | Cm | Cl/Cd
-20 | -1.02 | 0.17845 | 0.011 | -5.715
-19.5 | -0.993 | 0.1743 | 0.011 | -5.699
-19 | -0.967 | 0.16938 | 0.011 | -5.709
-18.5 | -0.941 | 0.16495 | 0.011 | -5.702
-18 | -0.914 | 0.15722 | 0.011 | -5.813
-17.5 | -0.888 | 0.15713 | 0.011 | -5.651
-17 | -0.859 | 0.15076 | 0.011 | -5.696
-16.5 | -0.832 | 0.14471 | 0.011 | -5.746
-16 | -0.805 | 0.1405 | 0.011 | -5.727
-15.5 | -0.778 | 0.13658 | 0.011 | -5.695
-15 | -0.751 | 0.13259 | 0.011 | -5.663
-14.5 | -0.724 | 0.12903 | 0.011 | -5.61
-14 | -0.695 | 0.12336 | 0.011 | -5.635
-13.5 | -0.668 | 0.11882 | 0.01 | -5.62
-13 | -0.641 | 0.11312 | 0.01 | -5.663
-12.5 | -0.613 | 0.10973 | 0.01 | -5.59
-12 | -0.586 | 0.10646 | 0.01 | -5.505
-11.5 | -0.558 | 0.10233 | 0.01 | -5.449
-11 | -0.53 | 0.09895 | 0.01 | -5.359
-10.5 | -0.503 | 0.09421 | 0.01 | -5.337
-10 | -0.475 | 0.09165 | 0.009 | -5.186
-9.5 | -0.448 | 0.07085 | 0.01 | -6.326
-9 | -0.42 | 0.08315 | 0.009 | -5.047
-8.5 | -0.392 | 0.08135 | 0.009 | -4.819
-8 | -0.364 | 0.07938 | 0.009 | -4.591
-7.5 | -0.336 | 0.06877 | 0.008 | -4.892
-7 | -0.309 | 0.05641 | 0.008 | -5.474
-6.5 | -0.281 | 0.06102 | 0.008 | -4.601
-6 | -0.254 | 0.04859 | 0.008 | -5.224
-5.5 | -0.338 | 0.04471 | 0.008 | -7.556
-5 | -0.337 | 0.03965 | 0.009 | -8.504
-4.5 | -0.309 | 0.0358 | 0.01 | -8.644
-4 | -0.272 | 0.03148 | 0.01 | -8.63
-3.5 | -0.271 | 0.00945 | 0.015 | -28.729
-3 | -0.209 | 0.00929 | 0.015 | -22.486
-2.5 | -0.143 | 0.00944 | 0.015 | -15.155
-2 | -0.075 | 0.00926 | 0.014 | -8.106
-1.5 | -0.006 | 0.00915 | 0.014 | -0.611
-1 | 0.065 | 0.00902 | 0.013 | 7.185
-0.5 | 0.136 | 0.00894 | 0.013 | 15.19
0 | 0.207 | 0.00887 | 0.012 | 23.3
0.5 | 0.277 | 0.00884 | 0.012 | 31.37
1 | 0.348 | 0.00828 | 0.011 | 41.994
1.5 | 0.418 | 0.00824 | 0.011 | 50.651
2 | 0.487 | 0.00827 | 0.01 | 58.905
2.5 | 0.557 | 0.00881 | 0.01 | 63.157
3 | 0.626 | 0.0099 | 0.009 | 63.198
3.5 | 0.694 | 0.00835 | 0.009 | 83.103
4 | 0.761 | 0.00875 | 0.008 | 86.948
4.5 | 0.827 | 0.0092 | 0.008 | 89.964
5 | 0.893 | 0.00972 | 0.007 | 91.849
5.5 | 0.949 | 0.0105 | 0.006 | 90.38
6 | 1.008 | 0.0113 | 0.006 | 89.18
6.5 | 1.064 | 0.01242 | 0.005 | 85.65
7 | 1.115 | 0.01394 | 0.004 | 80.032
7.5 | 1.169 | 0.01534 | 0.004 | 76.2
8 | 1.222 | 0.01682 | 0.003 | 72.611
8.5 | 1.272 | 0.01853 | 0.002 | 68.625
9 | 1.316 | 0.02087 | 0.002 | 63.081
9.5 | 1.352 | 0.02527 | 0.001 | 53.498
10 | 1.394 | 0.02811 | 0 | 49.597
10.5 | 1.435 | 0.03125 | 0 | 45.901
11 | 1.473 | 0.03443 | -0.001 | 42.798
11.5 | 1.51 | 0.03782 | -0.002 | 39.924
12 | 1.545 | 0.0411 | -0.002 | 37.582
12.5 | 1.565 | 0.04468 | -0.003 | 35.03
13 | 1.531 | 0.07049 | -0.003 | 21.725
13.5 | 1.481 | 0.08109 | -0.004 | 18.265
14 | 1.373 | 0.09124 | -0.005 | 15.044
14.5 | 0.948 | 0.11151 | -0.005 | 8.506
15 | 0.912 | 0.12889 | -0.003 | 7.073
15.5 | 0.939 | 0.13658 | -0.004 | 6.874
16 | 0.968 | 0.14255 | -0.005 | 6.794
16.5 | 1.003 | 0.15439 | -0.006 | 6.496
17 | 1.052 | 0.18754 | -0.007 | 5.608
17.5 | 1.069 | 0.1668 | -0.007 | 6.409

## 56. Re 2M Mach 0.50 (2)
BIGFOIL.COM POLAR EXPORT
Fraser_f4fras15
Fraser_f4fras15 |  |  |  | Cl Max: | 1.5353 | at alpha= | 10.5 | deg
XFOIL ncrit=9 |  |  |  | L/D Max: | 107.179 | at alpha= | 6 | deg
Re: | 2000000 |  |  | Cd Min: | 0.251 | at alpha= | -20 | deg
Mach: | 0.5 |  |  | Cl=0 at alpha= | -2.5856 | deg
|  |  |  | @ Cl=0.1, Cd= | 0.0095357
|  |  |  | @ Cl=0.4, Cd= | 0.0090814
|  |  |  | @ Cl=0.6, Cd= | 0.00741
alpha (deg) | Cl | Cd | Cm | Cl/Cd
-20 | -0.6019 | 0.251 | 0.0444 | -2.398
-19.5 | -0.5792 | 0.24403 | 0.0402 | -2.3735
-19 | -0.5564 | 0.23701 | 0.0361 | -2.3476
-18.5 | -0.5351 | 0.22827 | 0.0314 | -2.3442
-18 | -0.5141 | 0.22032 | 0.0271 | -2.3334
-17.5 | -0.4934 | 0.21256 | 0.0229 | -2.3212
-17 | -0.4716 | 0.20583 | 0.0196 | -2.2912
-16.5 | -0.3314 | 0.18427 | -0.0228 | -1.7984
-16 | -0.3079 | 0.17537 | -0.0291 | -1.7557
-15 | -0.2679 | 0.1609 | -0.0364 | -1.665
-14.5 | -0.2443 | 0.15558 | -0.0389 | -1.5703
-14 | -0.2236 | 0.14929 | -0.0418 | -1.4978
-13.5 | -0.2108 | 0.14068 | -0.0459 | -1.4984
-12.5 | -0.1767 | 0.12718 | -0.0513 | -1.3894
-12 | -0.1586 | 0.12122 | -0.0538 | -1.3084
-11.5 | -0.1494 | 0.11314 | -0.057 | -1.3205
-11 | -0.1372 | 0.10618 | -0.0598 | -1.2921
-10.5 | -0.1297 | 0.09852 | -0.0629 | -1.3165
-10 | -0.128 | 0.0901 | -0.0664 | -1.4206
-9.5 | -0.1309 | 0.08165 | -0.07 | -1.6032
-9 | -0.1322 | 0.07409 | -0.0734 | -1.7843
-8.5 | -0.1253 | 0.06815 | -0.0761 | -1.8386
-8 | -0.1561 | 0.05808 | -0.0829 | -2.6877
-7.5 | -0.1821 | 0.05199 | -0.0818 | -3.5026
-7 | -0.2197 | 0.04688 | -0.0735 | -4.6864
-6.5 | -0.253 | 0.04123 | -0.0639 | -6.1363
-6 | -0.2991 | 0.03255 | -0.0514 | -9.1889
-5.5 | -0.3028 | 0.0264 | -0.0414 | -11.4697
-5 | -0.3101 | 0.014 | -0.0324 | -22.15
-4.5 | -0.2399 | 0.01218 | -0.0305 | -19.6962
-4 | -0.1714 | 0.01106 | -0.0283 | -15.4973
-3 | -0.0479 | 0.01016 | -0.0219 | -4.7146
-2.5 | 0.0099 | 0.00985 | -0.0183 | 1.0051
-2 | 0.0676 | 0.00967 | -0.0148 | 6.9907
-1.5 | 0.1255 | 0.00943 | -0.0116 | 13.3086
-1 | 0.1828 | 0.00929 | -0.0084 | 19.6771
0 | 0.2995 | 0.00911 | -0.0027 | 32.876
0.5 | 0.3575 | 0.00911 | 0 | 39.2426
1 | 0.417 | 0.00907 | 0.0024 | 45.9757
1.5 | 0.4751 | 0.00911 | 0.005 | 52.1515
2 | 0.5331 | 0.00911 | 0.0076 | 58.5181
2.5 | 0.5901 | 0.00919 | 0.0103 | 64.2111
3 | 0.5868 | 0.00763 | 0.0246 | 76.9069
3.5 | 0.6102 | 0.00724 | 0.0346 | 84.2818
4 | 0.6767 | 0.00751 | 0.0355 | 90.1065
4.5 | 0.7645 | 0.00784 | 0.0322 | 97.5128
5 | 0.8364 | 0.0083 | 0.032 | 100.7711
5.5 | 0.9298 | 0.0088 | 0.0277 | 105.6591
6 | 1.0032 | 0.00936 | 0.0274 | 107.1795
6.5 | 1.0696 | 0.01007 | 0.0285 | 106.2165
7 | 1.1493 | 0.0108 | 0.027 | 106.4167
7.5 | 1.214 | 0.01155 | 0.0284 | 105.1082
8 | 1.2677 | 0.01236 | 0.0316 | 102.5647
8.5 | 1.3371 | 0.01334 | 0.0316 | 100.2324
9 | 1.3973 | 0.01467 | 0.0324 | 95.2488
9.5 | 1.4462 | 0.01657 | 0.0338 | 87.2782
10 | 1.5011 | 0.01913 | 0.0324 | 78.4684
10.5 | 1.5353 | 0.02366 | 0.03 | 64.8901
11 | 1.5254 | 0.02945 | 0.0319 | 51.7963
11.5 | 1.5058 | 0.03506 | 0.0355 | 42.9492
12 | 1.476 | 0.04139 | 0.0386 | 35.6608
12.5 | 1.4428 | 0.04822 | 0.0407 | 29.9212
13 | 1.4151 | 0.05518 | 0.0419 | 25.6452
13.5 | 1.4083 | 0.061 | 0.0428 | 23.0869
14 | 1.3972 | 0.06743 | 0.043 | 20.7207
14.5 | 1.3788 | 0.07465 | 0.0425 | 18.4702
15 | 1.3726 | 0.08097 | 0.0422 | 16.952
15.5 | 1.3706 | 0.08713 | 0.0417 | 15.7305

## 57. Re 3M Mach 0.00 (1)
BIGFOIL.COM POLAR EXPORT
Fraser_f4fras15
Fraser_f4fras15 |  |  |  | Cl Max: | 1.756 | at alpha= | 18 | deg
JavaFoil+Calcfoil stall+Eppler ext transition |  |  |  | L/D Max: | 128.044 | at alpha= | 6 | deg
Re: | 3000000 |  |  | Cd Min: | 0.00589 | at alpha= | 3 | deg
Mach: | 0 |  |  | Cl=0 at alpha= | -1.459 | deg
|  |  |  | @ Cl=0.1, Cd= | 0.0090703
|  |  |  | @ Cl=0.4, Cd= | 0.0087664
|  |  |  | @ Cl=0.6, Cd= | 0.0062353
alpha (deg) | Cl | Cd | Cm | Cl/Cd
-19 | -0.691 | 0.15721 | 0.009 | -4.395
-18.5 | -0.704 | 0.14934 | 0.009 | -4.715
-18 | -0.717 | 0.14301 | 0.009 | -5.012
-17.5 | -0.729 | 0.13582 | 0.009 | -5.364
-17 | -0.739 | 0.12917 | 0.009 | -5.723
-16.5 | -0.749 | 0.12255 | 0.009 | -6.111
-16 | -0.757 | 0.11592 | 0.01 | -6.533
-15.5 | -0.764 | 0.11063 | 0.01 | -6.905
-15 | -0.769 | 0.10438 | 0.01 | -7.369
-14.5 | -0.772 | 0.09883 | 0.01 | -7.815
-14 | -0.773 | 0.09369 | 0.01 | -8.255
-13.5 | -0.772 | 0.08896 | 0.01 | -8.682
-13 | -0.769 | 0.08388 | 0.01 | -9.167
-12.5 | -0.763 | 0.07916 | 0.01 | -9.638
-12 | -0.754 | 0.07445 | 0.01 | -10.131
-11.5 | -0.743 | 0.07022 | 0.01 | -10.578
-11 | -0.728 | 0.06567 | 0.01 | -11.092
-10.5 | -0.71 | 0.06167 | 0.01 | -11.506
-10 | -0.688 | 0.05783 | 0.01 | -11.9
-9.5 | -0.665 | 0.05344 | 0.01 | -12.452
-9 | -0.64 | 0.04962 | 0.01 | -12.892
-8.5 | -0.611 | 0.0461 | 0.01 | -13.257
-8 | -0.581 | 0.04253 | 0.011 | -13.667
-7.5 | -0.549 | 0.03864 | 0.011 | -14.216
-7 | -0.615 | 0.00902 | 0.015 | -68.135
-6.5 | -0.568 | 0.00883 | 0.015 | -64.294
-6 | -0.518 | 0.00958 | 0.015 | -54.112
-5.5 | -0.467 | 0.00938 | 0.015 | -49.805
-5 | -0.414 | 0.00909 | 0.014 | -45.485
-4.5 | -0.359 | 0.00892 | 0.014 | -40.199
-4 | -0.302 | 0.00872 | 0.014 | -34.644
-3.5 | -0.244 | 0.00882 | 0.013 | -27.719
-3 | -0.186 | 0.00874 | 0.013 | -21.245
-2.5 | -0.126 | 0.00942 | 0.013 | -13.386
-2 | -0.066 | 0.0093 | 0.012 | -7.077
-1.5 | -0.005 | 0.00921 | 0.012 | -0.53
-1 | 0.056 | 0.00912 | 0.012 | 6.188
-0.5 | 0.118 | 0.00905 | 0.011 | 13.046
0 | 0.18 | 0.00896 | 0.011 | 20.058
0.5 | 0.241 | 0.00888 | 0.01 | 27.152
1 | 0.302 | 0.00883 | 0.01 | 34.226
1.5 | 0.364 | 0.00879 | 0.009 | 41.38
2 | 0.425 | 0.00875 | 0.009 | 48.509
2.5 | 0.485 | 0.00864 | 0.009 | 56.185
3 | 0.546 | 0.00589 | 0.008 | 92.676
3.5 | 0.607 | 0.00628 | 0.008 | 96.546
4 | 0.667 | 0.00672 | 0.007 | 99.262
4.5 | 0.727 | 0.00695 | 0.007 | 104.624
5 | 0.786 | 0.00657 | 0.006 | 119.739
5.5 | 0.845 | 0.00681 | 0.006 | 124.201
6 | 0.904 | 0.00706 | 0.005 | 128.044
6.5 | 0.962 | 0.0084 | 0.004 | 114.622
7 | 1.02 | 0.00879 | 0.004 | 116.034
7.5 | 1.077 | 0.00924 | 0.003 | 116.508
8 | 1.133 | 0.00966 | 0.003 | 117.277
8.5 | 1.188 | 0.01007 | 0.002 | 117.96
9 | 1.242 | 0.01054 | 0.002 | 117.808
9.5 | 1.286 | 0.01128 | 0.001 | 113.961
10 | 1.334 | 0.01239 | 0 | 107.647
10.5 | 1.379 | 0.01369 | 0 | 100.675
11 | 1.425 | 0.01471 | -0.001 | 96.9
11.5 | 1.47 | 0.0159 | -0.002 | 92.489
12 | 1.517 | 0.01703 | -0.002 | 89.038
12.5 | 1.56 | 0.0182 | -0.003 | 85.758
13 | 1.6 | 0.01948 | -0.003 | 82.139
13.5 | 1.637 | 0.0209 | -0.004 | 78.344
14 | 1.672 | 0.02244 | -0.005 | 74.517
14.5 | 1.704 | 0.02437 | -0.005 | 69.909
15 | 1.678 | 0.04381 | -0.006 | 38.304
15.5 | 1.7 | 0.04795 | -0.006 | 35.447
16 | 1.72 | 0.05145 | -0.007 | 33.423
16.5 | 1.735 | 0.05483 | -0.007 | 31.639
17 | 1.746 | 0.05828 | -0.008 | 29.956
17.5 | 1.753 | 0.06196 | -0.009 | 28.292
18 | 1.756 | 0.06579 | -0.009 | 26.693
18.5 | 1.755 | 0.06989 | -0.01 | 25.113
19 | 1.75 | 0.07425 | -0.01 | 23.571
19.5 | 1.742 | 0.07865 | -0.011 | 22.146
20 | 1.73 | 0.0834 | -0.011 | 20.738

## 58. Re 3M Mach 0.00 (2)
BIGFOIL.COM POLAR EXPORT
Fraser_f4fras15
Fraser_f4fras15 |  |  |  | Cl Max: | 1.7599 | at alpha= | 15.5 | deg
XFOIL ncrit=9 |  |  |  | L/D Max: | 138.348 | at alpha= | 9.5 | deg
Re: | 3000000 |  |  | Cd Min: | 0.09708 | at alpha= | 20 | deg
Mach: | 0 |  |  | Cl=0 at alpha= | -2.169 | deg
|  |  |  | @ Cl=0.1, Cd= | 0.0080286
|  |  |  | @ Cl=0.4, Cd= | 0.0077056
|  |  |  | @ Cl=0.6, Cd= | 0.0059232
alpha (deg) | Cl | Cd | Cm | Cl/Cd
-18 | -1.3961 | 0.03423 | -0.0652 | -40.7859
-17.5 | -1.3961 | 0.03075 | -0.0603 | -45.4016
-17 | -1.3839 | 0.02839 | -0.0555 | -48.746
-16.5 | -1.3699 | 0.02621 | -0.0503 | -52.2663
-16 | -1.35 | 0.0245 | -0.0452 | -55.102
-15.5 | -1.3268 | 0.02317 | -0.04 | -57.2637
-15 | -1.3062 | 0.02189 | -0.034 | -59.6711
-14.5 | -1.2781 | 0.0209 | -0.029 | -61.1531
-13.5 | -1.1955 | 0.01743 | -0.0249 | -68.5886
-13 | -1.0157 | 0.01534 | -0.0518 | -66.2125
-12.5 | -0.9873 | 0.01498 | -0.0461 | -65.9079
-12 | -0.9551 | 0.01459 | -0.0412 | -65.4626
-11.5 | -0.9151 | 0.01417 | -0.0379 | -64.5801
-11 | -0.8711 | 0.01366 | -0.0353 | -63.7701
-10.5 | -0.8252 | 0.01317 | -0.033 | -62.6576
-10 | -0.7788 | 0.01251 | -0.0308 | -62.2542
-9.5 | -0.7309 | 0.01194 | -0.0289 | -61.2144
-9 | -0.6824 | 0.01147 | -0.027 | -59.4943
-8.5 | -0.6335 | 0.01108 | -0.0252 | -57.1751
-8 | -0.5837 | 0.01074 | -0.0235 | -54.3482
-7.5 | -0.5347 | 0.01028 | -0.0217 | -52.0136
-7 | -0.4849 | 0.00994 | -0.02 | -48.7827
-6.5 | -0.4347 | 0.00968 | -0.0184 | -44.907
-6 | -0.3853 | 0.00936 | -0.0166 | -41.1645
-5.5 | -0.3346 | 0.00914 | -0.015 | -36.6083
-5 | -0.2849 | 0.0089 | -0.0133 | -32.0112
-4.5 | -0.2346 | 0.00875 | -0.0117 | -26.8114
-4 | -0.1856 | 0.00862 | -0.0099 | -21.5313
-3.5 | -0.1356 | 0.00853 | -0.0082 | -15.8968
-3 | -0.0851 | 0.00841 | -0.0067 | -10.1189
-2.5 | -0.0337 | 0.00828 | -0.0053 | -4.07
-2 | 0.0172 | 0.00817 | -0.0039 | 2.1053
-1.5 | 0.0689 | 0.0081 | -0.0027 | 8.5062
-1 | 0.1212 | 0.00798 | -0.0016 | 15.188
-0.5 | 0.1733 | 0.0079 | -0.0005 | 21.9367
0 | 0.2249 | 0.00787 | 0.0007 | 28.5769
0.5 | 0.2776 | 0.00779 | 0.0017 | 35.6354
1 | 0.3301 | 0.00774 | 0.0026 | 42.6486
1.5 | 0.3813 | 0.00772 | 0.0038 | 49.3912
2 | 0.4332 | 0.00768 | 0.0048 | 56.4062
2.5 | 0.4843 | 0.0077 | 0.0059 | 62.8961
3 | 0.4871 | 0.00607 | 0.0169 | 80.2471
3.5 | 0.517 | 0.00583 | 0.0228 | 88.6792
4 | 0.5673 | 0.00585 | 0.0242 | 96.9744
4.5 | 0.6254 | 0.00598 | 0.0237 | 104.5819
5 | 0.6897 | 0.00621 | 0.0217 | 111.0628
5.5 | 0.7538 | 0.00636 | 0.0199 | 118.522
6 | 0.8202 | 0.00662 | 0.0173 | 123.8973
6.5 | 0.8733 | 0.00687 | 0.0177 | 127.1179
7.5 | 1.0065 | 0.00755 | 0.0121 | 133.3113
8 | 1.0676 | 0.00791 | 0.0104 | 134.9684
8.5 | 1.1266 | 0.00823 | 0.0092 | 136.8894
9 | 1.1691 | 0.00862 | 0.0115 | 135.6265
9.5 | 1.2313 | 0.0089 | 0.0094 | 138.3483
10 | 1.2912 | 0.00936 | 0.0076 | 137.9487
10.5 | 1.3507 | 0.0098 | 0.0058 | 137.8265
11 | 1.4089 | 0.01025 | 0.0042 | 137.4537
11.5 | 1.4637 | 0.01081 | 0.0032 | 135.4024
12 | 1.5166 | 0.01127 | 0.0026 | 134.5697
12.5 | 1.5599 | 0.01191 | 0.0038 | 130.974
13 | 1.615 | 0.01242 | 0.0024 | 130.0322
13.5 | 1.6642 | 0.01307 | 0.0019 | 127.3298
14 | 1.7106 | 0.01376 | 0.0018 | 124.3169
14.5 | 1.7503 | 0.01471 | 0.0024 | 118.9871
15 | 1.7598 | 0.01564 | 0.0088 | 112.5192
15.5 | 1.7599 | 0.01739 | 0.0152 | 101.2018
16 | 1.75 | 0.02039 | 0.0208 | 85.8264
16.5 | 1.7044 | 0.02723 | 0.0254 | 62.5927
17 | 1.6508 | 0.03661 | 0.0268 | 45.0915
17.5 | 1.6143 | 0.04483 | 0.0271 | 36.0094
18 | 1.5657 | 0.05466 | 0.0266 | 28.6443
18.5 | 1.5326 | 0.06347 | 0.0255 | 24.1468
19 | 1.47 | 0.07637 | 0.0231 | 19.2484
19.5 | 1.4253 | 0.08761 | 0.0204 | 16.2687
20 | 1.3964 | 0.09708 | 0.0179 | 14.384

## 59. Re 3M Mach 0.10 (1)
BIGFOIL.COM POLAR EXPORT
Fraser_f4fras15
Fraser_f4fras15 |  |  |  | Cl Max: | 1.747 | at alpha= | 17.5 | deg
JavaFoil+Calcfoil stall+Eppler ext transition |  |  |  | L/D Max: | 127.873 | at alpha= | 6 | deg
Re: | 3000000 |  |  | Cd Min: | 0.0059 | at alpha= | 3 | deg
Mach: | 0.1 |  |  | Cl=0 at alpha= | -1.4597 | deg
|  |  |  | @ Cl=0.1, Cd= | 0.0090515
|  |  |  | @ Cl=0.4, Cd= | 0.0087987
|  |  |  | @ Cl=0.6, Cd= | 0.006257
alpha (deg) | Cl | Cd | Cm | Cl/Cd
-18.5 | -0.654 | 0.15388 | 0.009 | -4.253
-18 | -0.67 | 0.1461 | 0.009 | -4.585
-17.5 | -0.685 | 0.13901 | 0.009 | -4.925
-17 | -0.698 | 0.13196 | 0.009 | -5.293
-16.5 | -0.711 | 0.12533 | 0.009 | -5.674
-16 | -0.723 | 0.11843 | 0.009 | -6.102
-15.5 | -0.732 | 0.1128 | 0.009 | -6.494
-15 | -0.741 | 0.10663 | 0.01 | -6.946
-14.5 | -0.747 | 0.10074 | 0.01 | -7.414
-14 | -0.751 | 0.09521 | 0.01 | -7.888
-13.5 | -0.753 | 0.09028 | 0.01 | -8.338
-13 | -0.752 | 0.08522 | 0.01 | -8.823
-12.5 | -0.749 | 0.08015 | 0.01 | -9.339
-12 | -0.742 | 0.07559 | 0.01 | -9.819
-11.5 | -0.733 | 0.07105 | 0.01 | -10.316
-11 | -0.72 | 0.06661 | 0.01 | -10.813
-10.5 | -0.703 | 0.06254 | 0.01 | -11.242
-10 | -0.683 | 0.05848 | 0.01 | -11.683
-9.5 | -0.661 | 0.05453 | 0.01 | -12.121
-9 | -0.637 | 0.05034 | 0.01 | -12.646
-8.5 | -0.609 | 0.04705 | 0.01 | -12.948
-8 | -0.58 | 0.04322 | 0.01 | -13.411
-7.5 | -0.548 | 0.03955 | 0.011 | -13.855
-7 | -0.615 | 0.00903 | 0.015 | -68.109
-6.5 | -0.569 | 0.00889 | 0.015 | -63.953
-6 | -0.52 | 0.00961 | 0.015 | -54.096
-5.5 | -0.468 | 0.00937 | 0.015 | -49.973
-5 | -0.415 | 0.00914 | 0.014 | -45.409
-4.5 | -0.36 | 0.00891 | 0.014 | -40.384
-4 | -0.303 | 0.00874 | 0.014 | -34.723
-3.5 | -0.246 | 0.00889 | 0.013 | -27.629
-3 | -0.187 | 0.00872 | 0.013 | -21.386
-2.5 | -0.127 | 0.00866 | 0.013 | -14.624
-2 | -0.066 | 0.0094 | 0.012 | -7.034
-1.5 | -0.005 | 0.00924 | 0.012 | -0.53
-1 | 0.057 | 0.0091 | 0.012 | 6.23
-0.5 | 0.119 | 0.00903 | 0.011 | 13.134
0 | 0.181 | 0.00899 | 0.011 | 20.087
0.5 | 0.242 | 0.00891 | 0.01 | 27.203
1 | 0.304 | 0.00882 | 0.01 | 34.466
1.5 | 0.365 | 0.00881 | 0.01 | 41.463
2 | 0.427 | 0.00879 | 0.009 | 48.548
2.5 | 0.488 | 0.00862 | 0.009 | 56.567
3 | 0.549 | 0.0059 | 0.008 | 92.945
3.5 | 0.609 | 0.00632 | 0.008 | 96.423
4 | 0.67 | 0.00675 | 0.007 | 99.287
4.5 | 0.73 | 0.00697 | 0.007 | 104.826
5 | 0.79 | 0.0066 | 0.006 | 119.603
5.5 | 0.849 | 0.00685 | 0.006 | 124.083
6 | 0.908 | 0.0071 | 0.005 | 127.873
6.5 | 0.967 | 0.00846 | 0.004 | 114.305
7 | 1.025 | 0.00887 | 0.004 | 115.477
7.5 | 1.081 | 0.00933 | 0.003 | 115.963
8 | 1.138 | 0.00975 | 0.003 | 116.682
8.5 | 1.193 | 0.01018 | 0.002 | 117.114
9 | 1.245 | 0.01069 | 0.002 | 116.43
9.5 | 1.29 | 0.01145 | 0.001 | 112.649
10 | 1.337 | 0.01266 | 0 | 105.651
10.5 | 1.382 | 0.01398 | 0 | 98.833
11 | 1.428 | 0.01508 | -0.001 | 94.688
11.5 | 1.474 | 0.01624 | -0.002 | 90.751
12 | 1.521 | 0.01741 | -0.002 | 87.346
12.5 | 1.564 | 0.0186 | -0.003 | 84.088
13 | 1.603 | 0.01993 | -0.003 | 80.462
13.5 | 1.64 | 0.02143 | -0.004 | 76.534
14 | 1.674 | 0.02307 | -0.005 | 72.594
14.5 | 1.704 | 0.02518 | -0.005 | 67.674
15 | 1.679 | 0.04503 | -0.006 | 37.282
15.5 | 1.7 | 0.04909 | -0.006 | 34.62
16 | 1.719 | 0.05245 | -0.007 | 32.781
16.5 | 1.728 | 0.05917 | -0.007 | 29.211
17 | 1.742 | 0.05951 | -0.008 | 29.273
17.5 | 1.747 | 0.06327 | -0.009 | 27.611
18 | 1.747 | 0.06722 | -0.009 | 25.994
18.5 | 1.743 | 0.07147 | -0.01 | 24.395
19 | 1.735 | 0.07598 | -0.01 | 22.841
19.5 | 1.723 | 0.08061 | -0.011 | 21.38
20 | 1.707 | 0.08551 | -0.012 | 19.969

## 60. Re 3M Mach 0.10 (2)
BIGFOIL.COM POLAR EXPORT
Fraser_f4fras15
Fraser_f4fras15 |  |  |  | Cl Max: | 1.7599 | at alpha= | 15.5 | deg
XFOIL ncrit=9 |  |  |  | L/D Max: | 137.744 | at alpha= | 10 | deg
Re: | 3000000 |  |  | Cd Min: | 0.10153 | at alpha= | 20 | deg
Mach: | 0.1 |  |  | Cl=0 at alpha= | -2.1784 | deg
|  |  |  | @ Cl=0.1, Cd= | 0.0080466
|  |  |  | @ Cl=0.4, Cd= | 0.007724
|  |  |  | @ Cl=0.6, Cd= | 0.0059452
alpha (deg) | Cl | Cd | Cm | Cl/Cd
-17 | -1.2838 | 0.04289 | -0.0639 | -29.9324
-16.5 | -1.3387 | 0.03081 | -0.0575 | -43.4502
-16 | -1.3324 | 0.02765 | -0.0516 | -48.1881
-15.5 | -1.3148 | 0.02567 | -0.0461 | -51.2193
-15 | -1.2995 | 0.02379 | -0.0396 | -54.6238
-14.5 | -1.2773 | 0.02244 | -0.0335 | -56.9207
-14 | -1.242 | 0.02084 | -0.03 | -59.5969
-13.5 | -1.1971 | 0.01892 | -0.0285 | -63.2717
-13 | -1.0233 | 0.01608 | -0.054 | -63.6381
-12.5 | -0.995 | 0.01558 | -0.0482 | -63.8639
-12 | -0.9627 | 0.0151 | -0.0431 | -63.755
-11.5 | -0.9219 | 0.0146 | -0.0397 | -63.1438
-11 | -0.8775 | 0.01399 | -0.037 | -62.7234
-10.5 | -0.8313 | 0.01343 | -0.0345 | -61.8987
-10 | -0.7838 | 0.01293 | -0.0323 | -60.6187
-9.5 | -0.7358 | 0.01214 | -0.0302 | -60.6096
-9 | -0.6868 | 0.01164 | -0.0282 | -59.0034
-8.5 | -0.6373 | 0.0112 | -0.0263 | -56.9018
-8 | -0.587 | 0.01083 | -0.0245 | -54.2013
-7.5 | -0.5373 | 0.01039 | -0.0227 | -51.7132
-7 | -0.487 | 0.01001 | -0.0209 | -48.6513
-6.5 | -0.4365 | 0.00973 | -0.0192 | -44.8613
-6 | -0.3865 | 0.00941 | -0.0173 | -41.0733
-5.5 | -0.3357 | 0.00918 | -0.0157 | -36.5686
-5 | -0.2854 | 0.00894 | -0.0139 | -31.9239
-4.5 | -0.235 | 0.00878 | -0.0122 | -26.7654
-3.5 | -0.1355 | 0.00855 | -0.0086 | -15.848
-3 | -0.0845 | 0.00843 | -0.007 | -10.0237
-2.5 | -0.033 | 0.00829 | -0.0056 | -3.9807
-2 | 0.0183 | 0.00819 | -0.0042 | 2.2344
-1.5 | 0.0704 | 0.00812 | -0.0029 | 8.67
-1 | 0.1228 | 0.00799 | -0.0017 | 15.3692
-0.5 | 0.1751 | 0.00791 | -0.0006 | 22.1365
0 | 0.227 | 0.00789 | 0.0007 | 28.7706
0.5 | 0.2801 | 0.00781 | 0.0016 | 35.8643
1 | 0.3328 | 0.00776 | 0.0026 | 42.8866
1.5 | 0.3843 | 0.00773 | 0.0038 | 49.7154
2 | 0.4362 | 0.00771 | 0.0049 | 56.5759
2.5 | 0.4878 | 0.00772 | 0.006 | 63.1865
3 | 0.4913 | 0.00612 | 0.0169 | 80.2778
3.5 | 0.5207 | 0.00585 | 0.023 | 89.0085
4 | 0.5708 | 0.00588 | 0.0245 | 97.0748
4.5 | 0.629 | 0.00601 | 0.0241 | 104.6589
5 | 0.6941 | 0.00623 | 0.0221 | 111.4125
5.5 | 0.7585 | 0.00639 | 0.0202 | 118.7011
6 | 0.8255 | 0.00667 | 0.0176 | 123.7631
6.5 | 0.8788 | 0.00691 | 0.0181 | 127.178
7 | 0.9485 | 0.00728 | 0.0148 | 130.2885
7.5 | 1.0129 | 0.00762 | 0.0126 | 132.9265
8 | 1.0747 | 0.00796 | 0.0109 | 135.0126
8.5 | 1.1337 | 0.00831 | 0.0098 | 136.426
9.5 | 1.2396 | 0.00901 | 0.01 | 137.5805
10 | 1.3003 | 0.00944 | 0.0082 | 137.7436
10.5 | 1.3598 | 0.00994 | 0.0065 | 136.8008
11 | 1.4187 | 0.01038 | 0.005 | 136.6763
11.5 | 1.4732 | 0.01099 | 0.0042 | 134.0491
12 | 1.5259 | 0.01144 | 0.0039 | 133.3829
12.5 | 1.5704 | 0.01212 | 0.005 | 129.571
13 | 1.6252 | 0.01259 | 0.0038 | 129.0866
13.5 | 1.6733 | 0.01333 | 0.0036 | 125.5289
14 | 1.7196 | 0.01406 | 0.0036 | 122.3044
14.5 | 1.7507 | 0.01508 | 0.0059 | 116.0942
15 | 1.7593 | 0.01621 | 0.0121 | 108.5318
15.5 | 1.7599 | 0.01818 | 0.018 | 96.8042
16 | 1.7471 | 0.02172 | 0.0231 | 80.4374
16.5 | 1.6968 | 0.02948 | 0.0268 | 57.5577
17 | 1.6374 | 0.0396 | 0.0277 | 41.3485
17.5 | 1.5981 | 0.04812 | 0.0279 | 33.2107
18 | 1.5493 | 0.05816 | 0.0272 | 26.6386
18.5 | 1.5163 | 0.06713 | 0.0259 | 22.5875
19 | 1.4528 | 0.08026 | 0.0231 | 18.1012
19.5 | 1.4109 | 0.09117 | 0.0204 | 15.4755
20 | 1.3764 | 0.10153 | 0.0175 | 13.5566

## 61. Re 3M Mach 0.25 (1)
BIGFOIL.COM POLAR EXPORT
Fraser_f4fras15
Fraser_f4fras15 |  |  |  | Cl Max: | 1.708 | at alpha= | 16.5 | deg
JavaFoil+Calcfoil stall+Eppler ext transition |  |  |  | L/D Max: | 133.01 | at alpha= | 5.5 | deg
Re: | 3000000 |  |  | Cd Min: | 0.00602 | at alpha= | 3 | deg
Mach: | 0.25 |  |  | Cl=0 at alpha= | -1.4603 | deg
|  |  |  | @ Cl=0.1, Cd= | 0.0091981
|  |  |  | @ Cl=0.4, Cd= | 0.00867
|  |  |  | @ Cl=0.6, Cd= | 0.0062843
alpha (deg) | Cl | Cd | Cm | Cl/Cd
-16 | -0.406 | 0.13744 | 0.009 | -2.958
-15.5 | -0.449 | 0.12807 | 0.009 | -3.505
-15 | -0.488 | 0.12084 | 0.009 | -4.035
-14.5 | -0.523 | 0.11429 | 0.009 | -4.575
-14 | -0.554 | 0.10743 | 0.009 | -5.161
-13.5 | -0.582 | 0.10101 | 0.009 | -5.761
-13 | -0.606 | 0.09449 | 0.009 | -6.408
-12.5 | -0.625 | 0.0884 | 0.009 | -7.067
-12 | -0.639 | 0.0825 | 0.009 | -7.745
-11.5 | -0.648 | 0.07698 | 0.009 | -8.423
-11 | -0.652 | 0.0721 | 0.01 | -9.046
-10.5 | -0.649 | 0.06721 | 0.01 | -9.649
-10 | -0.64 | 0.06273 | 0.01 | -10.211
-9.5 | -0.628 | 0.05845 | 0.01 | -10.744
-9 | -0.611 | 0.05462 | 0.01 | -11.189
-8.5 | -0.591 | 0.05099 | 0.01 | -11.582
-8 | -0.567 | 0.04708 | 0.01 | -12.034
-7.5 | -0.539 | 0.04325 | 0.01 | -12.473
-7 | -0.509 | 0.03954 | 0.01 | -12.869
-6.5 | -0.476 | 0.0355 | 0.011 | -13.409
-6 | -0.525 | 0.00884 | 0.015 | -59.383
-5.5 | -0.475 | 0.0096 | 0.015 | -49.487
-5 | -0.422 | 0.00934 | 0.015 | -45.164
-4.5 | -0.367 | 0.0091 | 0.014 | -40.345
-4 | -0.31 | 0.0089 | 0.014 | -34.839
-3.5 | -0.251 | 0.00897 | 0.014 | -27.991
-3 | -0.191 | 0.00885 | 0.013 | -21.585
-2.5 | -0.13 | 0.00878 | 0.013 | -14.794
-2 | -0.068 | 0.00868 | 0.013 | -7.811
-1.5 | -0.005 | 0.00939 | 0.012 | -0.536
-1 | 0.058 | 0.00929 | 0.012 | 6.268
-0.5 | 0.122 | 0.00915 | 0.012 | 13.314
0 | 0.185 | 0.0091 | 0.011 | 20.372
0.5 | 0.249 | 0.00903 | 0.011 | 27.567
1 | 0.312 | 0.00898 | 0.01 | 34.764
1.5 | 0.375 | 0.00892 | 0.01 | 42.039
2 | 0.438 | 0.00829 | 0.009 | 52.818
2.5 | 0.501 | 0.00814 | 0.009 | 61.523
3 | 0.563 | 0.00602 | 0.008 | 93.618
3.5 | 0.626 | 0.00647 | 0.008 | 96.629
4 | 0.687 | 0.00616 | 0.007 | 111.559
4.5 | 0.749 | 0.00657 | 0.007 | 113.923
5 | 0.81 | 0.00684 | 0.006 | 118.467
5.5 | 0.871 | 0.00655 | 0.006 | 133.01
6 | 0.931 | 0.00848 | 0.005 | 109.829
6.5 | 0.99 | 0.00886 | 0.005 | 111.831
7 | 1.049 | 0.00934 | 0.004 | 112.296
7.5 | 1.106 | 0.00984 | 0.003 | 112.384
8 | 1.162 | 0.01032 | 0.003 | 112.669
8.5 | 1.209 | 0.01107 | 0.002 | 109.173
9 | 1.261 | 0.01176 | 0.002 | 107.166
9.5 | 1.31 | 0.01265 | 0.001 | 103.564
10 | 1.354 | 0.01431 | 0 | 94.61
10.5 | 1.4 | 0.01582 | 0 | 88.472
11 | 1.448 | 0.01701 | -0.001 | 85.14
11.5 | 1.495 | 0.01828 | -0.002 | 81.799
12 | 1.541 | 0.01966 | -0.002 | 78.389
12.5 | 1.583 | 0.02118 | -0.003 | 74.766
13 | 1.618 | 0.02298 | -0.003 | 70.441
13.5 | 1.649 | 0.02516 | -0.004 | 65.561
14 | 1.678 | 0.02751 | -0.005 | 60.98
14.5 | 1.656 | 0.04745 | -0.005 | 34.912
15 | 1.68 | 0.05142 | -0.006 | 32.677
15.5 | 1.696 | 0.05504 | -0.006 | 30.819
16 | 1.707 | 0.05886 | -0.007 | 29.003
16.5 | 1.708 | 0.06285 | -0.007 | 27.176
17 | 1.702 | 0.06714 | -0.008 | 25.347
17.5 | 1.69 | 0.07159 | -0.009 | 23.6
18 | 1.67 | 0.07645 | -0.009 | 21.844
18.5 | 1.643 | 0.08167 | -0.01 | 20.117
19 | 1.609 | 0.08729 | -0.01 | 18.433
19.5 | 1.564 | 0.0978 | -0.011 | 15.997
20 | 1.51 | 0.10796 | -0.011 | 13.985

## 62. Re 3M Mach 0.25 (2)
BIGFOIL.COM POLAR EXPORT
Fraser_f4fras15
Fraser_f4fras15 |  |  |  | Cl Max: | 1.751 | at alpha= | 15 | deg
XFOIL ncrit=9 |  |  |  | L/D Max: | 134.145 | at alpha= | 10 | deg
Re: | 3000000 |  |  | Cd Min: | 0.12209 | at alpha= | 20 | deg
Mach: | 0.25 |  |  | Cl=0 at alpha= | -2.2316 | deg
|  |  |  | @ Cl=0.1, Cd= | 0.0081253
|  |  |  | @ Cl=0.4, Cd= | 0.0078507
|  |  |  | @ Cl=0.6, Cd= | 0.0060488
alpha (deg) | Cl | Cd | Cm | Cl/Cd
-14 | -0.5741 | 0.07717 | -0.0743 | -7.4394
-13.5 | -0.7667 | 0.04926 | -0.0928 | -15.5644
-13 | -0.8242 | 0.04315 | -0.0847 | -19.1008
-12.5 | -0.9703 | 0.02956 | -0.0641 | -32.8248
-12 | -0.9762 | 0.02148 | -0.0573 | -45.4469
-11.5 | -0.9443 | 0.0192 | -0.0521 | -49.1823
-10.5 | -0.862 | 0.016 | -0.0438 | -53.875
-10 | -0.8144 | 0.01492 | -0.0405 | -54.5845
-9.5 | -0.7639 | 0.014 | -0.0376 | -54.5643
-9 | -0.7127 | 0.01318 | -0.0349 | -54.0744
-8.5 | -0.6602 | 0.01219 | -0.0325 | -54.1591
-8 | -0.6067 | 0.01157 | -0.0303 | -52.4373
-7.5 | -0.5533 | 0.01107 | -0.028 | -49.9819
-7 | -0.4994 | 0.01063 | -0.026 | -46.9802
-6.5 | -0.4467 | 0.01011 | -0.0238 | -44.184
-6 | -0.3933 | 0.00977 | -0.0217 | -40.2559
-5.5 | -0.3411 | 0.00944 | -0.0195 | -36.1335
-5 | -0.2886 | 0.0092 | -0.0174 | -31.3696
-4.5 | -0.2374 | 0.00899 | -0.0151 | -26.4071
-4 | -0.1855 | 0.00886 | -0.013 | -20.9368
-3 | -0.0807 | 0.00856 | -0.0092 | -9.4276
-2.5 | -0.0285 | 0.0084 | -0.0073 | -3.3929
-2 | 0.0246 | 0.00833 | -0.0056 | 2.9532
-1.5 | 0.0782 | 0.00817 | -0.0041 | 9.5716
-1 | 0.1319 | 0.00806 | -0.0026 | 16.3648
-0.5 | 0.1852 | 0.008 | -0.0011 | 23.15
0 | 0.2392 | 0.00794 | 0.0002 | 30.1259
0.5 | 0.2938 | 0.00788 | 0.0013 | 37.2843
1 | 0.3473 | 0.00789 | 0.0026 | 44.0177
1.5 | 0.401 | 0.00785 | 0.0039 | 51.0828
2 | 0.4537 | 0.00785 | 0.0053 | 57.7962
2.5 | 0.507 | 0.00785 | 0.0065 | 64.586
3 | 0.5146 | 0.0064 | 0.0169 | 80.4062
3.5 | 0.54 | 0.00597 | 0.0244 | 90.4523
4 | 0.5901 | 0.00602 | 0.0264 | 98.0233
4.5 | 0.6485 | 0.00619 | 0.0265 | 104.7658
5 | 0.7183 | 0.00634 | 0.0241 | 113.2965
5.5 | 0.7839 | 0.00658 | 0.0226 | 119.1337
6 | 0.8562 | 0.00688 | 0.0195 | 124.4477
7 | 0.982 | 0.00759 | 0.0173 | 129.3808
7.5 | 1.0489 | 0.00797 | 0.0153 | 131.606
8 | 1.1127 | 0.00837 | 0.014 | 132.9391
8.5 | 1.1735 | 0.00875 | 0.0133 | 134.1143
9 | 1.2209 | 0.00915 | 0.0154 | 133.4317
9.5 | 1.2853 | 0.00959 | 0.0138 | 134.025
10 | 1.3495 | 0.01006 | 0.0122 | 134.1451
10.5 | 1.4118 | 0.01063 | 0.0109 | 132.8128
11 | 1.4693 | 0.01132 | 0.0104 | 129.7968
11.5 | 1.5231 | 0.01184 | 0.0108 | 128.6402
12 | 1.5673 | 0.01252 | 0.0128 | 125.1837
12.5 | 1.6239 | 0.01313 | 0.0123 | 123.6786
13 | 1.6753 | 0.01396 | 0.0123 | 120.0072
13.5 | 1.7228 | 0.01498 | 0.0125 | 115.0067
14 | 1.7431 | 0.0165 | 0.0166 | 105.6424
14.5 | 1.7501 | 0.01839 | 0.0221 | 95.1659
15 | 1.751 | 0.02124 | 0.0267 | 82.4388
15.5 | 1.7486 | 0.02508 | 0.0297 | 69.7209
16 | 1.7184 | 0.03199 | 0.0314 | 53.7168
16.5 | 1.6438 | 0.04318 | 0.0324 | 38.0686
17 | 1.571 | 0.05473 | 0.0322 | 28.7045
17.5 | 1.5261 | 0.0645 | 0.0311 | 23.6605
18 | 1.4717 | 0.07592 | 0.029 | 19.3849
18.5 | 1.4331 | 0.08595 | 0.0267 | 16.6736
19 | 1.3713 | 0.09926 | 0.0228 | 13.8152
19.5 | 1.3243 | 0.11139 | 0.0188 | 11.8889
20 | 1.2909 | 0.12209 | 0.015 | 10.5733

## 63. Re 3M Mach 0.50 (1)
BIGFOIL.COM POLAR EXPORT
Fraser_f4fras15
Fraser_f4fras15 |  |  |  | Cl Max: | 1.57 | at alpha= | 12.5 | deg
JavaFoil+Calcfoil stall+Eppler ext transition |  |  |  | L/D Max: | 99.449 | at alpha= | 5.5 | deg
Re: | 3000000 |  |  | Cd Min: | 0.00781 | at alpha= | 3.5 | deg
Mach: | 0.5 |  |  | Cl=0 at alpha= | -1.4578 | deg
|  |  |  | @ Cl=0.1, Cd= | 0.0083706
|  |  |  | @ Cl=0.4, Cd= | 0.0086903
|  |  |  | @ Cl=0.6, Cd= | 0.0090799
alpha (deg) | Cl | Cd | Cm | Cl/Cd
-20 | -1.02 | 0.17086 | 0.011 | -5.973
-19.5 | -0.994 | 0.16248 | 0.011 | -6.116
-19 | -0.967 | 0.15758 | 0.011 | -6.139
-18.5 | -0.941 | 0.1532 | 0.011 | -6.141
-18 | -0.914 | 0.14887 | 0.011 | -6.141
-17.5 | -0.888 | 0.14729 | 0.012 | -6.031
-17 | -0.859 | 0.14277 | 0.011 | -6.019
-16.5 | -0.832 | 0.13516 | 0.011 | -6.154
-16 | -0.805 | 0.13112 | 0.011 | -6.139
-15.5 | -0.778 | 0.12708 | 0.011 | -6.122
-15 | -0.751 | 0.12293 | 0.011 | -6.109
-14.5 | -0.724 | 0.11938 | 0.011 | -6.064
-14 | -0.696 | 0.11582 | 0.011 | -6.006
-13.5 | -0.668 | 0.11244 | 0.011 | -5.942
-13 | -0.641 | 0.10569 | 0.01 | -6.065
-12.5 | -0.614 | 0.1023 | 0.01 | -5.999
-12 | -0.586 | 0.09905 | 0.01 | -5.921
-11.5 | -0.558 | 0.09597 | 0.01 | -5.815
-11 | -0.531 | 0.09256 | 0.01 | -5.733
-10.5 | -0.503 | 0.08789 | 0.01 | -5.725
-10 | -0.476 | 0.08545 | 0.01 | -5.566
-9.5 | -0.449 | 0.06733 | 0.01 | -6.666
-9 | -0.42 | 0.07018 | 0.009 | -5.984
-8.5 | -0.392 | 0.06223 | 0.009 | -6.305
-8 | -0.365 | 0.05671 | 0.009 | -6.432
-7.5 | -0.337 | 0.0653 | 0.008 | -5.154
-7 | -0.309 | 0.05446 | 0.008 | -5.673
-6.5 | -0.281 | 0.0559 | 0.008 | -5.027
-6 | -0.254 | 0.04667 | 0.009 | -5.445
-5.5 | -0.339 | 0.04282 | 0.009 | -7.906
-5 | -0.338 | 0.03822 | 0.009 | -8.843
-4.5 | -0.311 | 0.03373 | 0.01 | -9.229
-4 | -0.274 | 0.02915 | 0.011 | -9.406
-3.5 | -0.271 | 0.00883 | 0.015 | -30.741
-3 | -0.209 | 0.00948 | 0.015 | -22.038
-2.5 | -0.143 | 0.00931 | 0.015 | -15.364
-2 | -0.075 | 0.00919 | 0.014 | -8.17
-1.5 | -0.006 | 0.00849 | 0.014 | -0.658
-1 | 0.065 | 0.00841 | 0.013 | 7.708
-0.5 | 0.136 | 0.00833 | 0.013 | 16.295
0 | 0.207 | 0.00825 | 0.012 | 25.072
0.5 | 0.277 | 0.00824 | 0.012 | 33.645
1 | 0.348 | 0.0082 | 0.011 | 42.395
1.5 | 0.418 | 0.00886 | 0.011 | 47.172
2 | 0.488 | 0.00828 | 0.01 | 58.898
2.5 | 0.557 | 0.00817 | 0.01 | 68.135
3 | 0.626 | 0.00963 | 0.009 | 64.99
3.5 | 0.694 | 0.00781 | 0.009 | 88.902
4 | 0.762 | 0.00817 | 0.008 | 93.233
4.5 | 0.828 | 0.00861 | 0.008 | 96.159
5 | 0.894 | 0.0091 | 0.007 | 98.192
5.5 | 0.958 | 0.00963 | 0.006 | 99.449
6 | 1.011 | 0.01061 | 0.006 | 95.305
6.5 | 1.067 | 0.01168 | 0.005 | 91.4
7 | 1.122 | 0.01279 | 0.004 | 87.678
7.5 | 1.174 | 0.01429 | 0.004 | 82.193
8 | 1.227 | 0.0156 | 0.003 | 78.643
8.5 | 1.277 | 0.01741 | 0.002 | 73.329
9 | 1.318 | 0.02052 | 0.002 | 64.236
9.5 | 1.362 | 0.02299 | 0.001 | 59.212
10 | 1.403 | 0.02561 | 0 | 54.792
10.5 | 1.444 | 0.02839 | 0 | 50.856
11 | 1.482 | 0.03141 | -0.001 | 47.189
11.5 | 1.518 | 0.03474 | -0.002 | 43.706
12 | 1.552 | 0.03817 | -0.002 | 40.643
12.5 | 1.57 | 0.04186 | -0.003 | 37.521
13 | 1.536 | 0.06661 | -0.003 | 23.052
13.5 | 1.487 | 0.07615 | -0.004 | 19.527
14 | 1.375 | 0.08667 | -0.005 | 15.863
14.5 | 0.951 | 0.10518 | -0.005 | 9.039
15 | 0.977 | 0.11322 | -0.006 | 8.627
15.5 | 0.939 | 0.12921 | -0.004 | 7.271
16 | 1.024 | 0.13755 | -0.007 | 7.442
16.5 | 1.05 | 0.1342 | -0.007 | 7.821
17 | 1.054 | 0.1761 | -0.007 | 5.986
17.5 | 1.073 | 0.15323 | -0.008 | 7.005

## 64. Re 3M Mach 0.50 (2)
BIGFOIL.COM POLAR EXPORT
Fraser_f4fras15
Fraser_f4fras15 |  |  |  | Cl Max: | 1.6081 | at alpha= | 12 | deg
XFOIL ncrit=9 |  |  |  | L/D Max: | 120.857 | at alpha= | 7 | deg
Re: | 3000000 |  |  | Cd Min: | 0.25051 | at alpha= | -20 | deg
Mach: | 0.5 |  |  | Cl=0 at alpha= | -2.5125 | deg
|  |  |  | @ Cl=0.1, Cd= | 0.0086791
|  |  |  | @ Cl=0.4, Cd= | 0.0083572
|  |  |  | @ Cl=0.6, Cd= | 0.008457
alpha (deg) | Cl | Cd | Cm | Cl/Cd
-20 | -0.6042 | 0.25051 | 0.045 | -2.4119
-19.5 | -0.5823 | 0.24283 | 0.0406 | -2.398
-19 | -0.5609 | 0.23484 | 0.0362 | -2.3884
-18.5 | -0.5394 | 0.22714 | 0.032 | -2.3747
-17 | -0.3502 | 0.18655 | -0.0238 | -1.8772
-16.5 | -0.3233 | 0.18081 | -0.0278 | -1.7881
-16 | -0.3013 | 0.1745 | -0.0311 | -1.7266
-15.5 | -0.2808 | 0.16761 | -0.0346 | -1.6753
-15 | -0.263 | 0.16008 | -0.038 | -1.6429
-14.5 | -0.2453 | 0.15269 | -0.0413 | -1.6065
-14 | -0.2336 | 0.14384 | -0.0451 | -1.624
-13.5 | -0.2088 | 0.13907 | -0.0475 | -1.5014
-13 | -0.1904 | 0.13259 | -0.0504 | -1.436
-12.5 | -0.1787 | 0.12477 | -0.0536 | -1.4322
-12 | -0.1659 | 0.11744 | -0.0567 | -1.4126
-11.5 | -0.1603 | 0.10881 | -0.0603 | -1.4732
-11 | -0.1528 | 0.10106 | -0.0635 | -1.512
-10.5 | -0.1517 | 0.09272 | -0.0672 | -1.6361
-10 | -0.1396 | 0.08654 | -0.0699 | -1.6131
-9.5 | -0.1413 | 0.07854 | -0.0735 | -1.7991
-9 | -0.1401 | 0.07142 | -0.0768 | -1.9616
-8.5 | -0.1553 | 0.06251 | -0.082 | -2.4844
-8 | -0.1977 | 0.05328 | -0.0865 | -3.7106
-7.5 | -0.2524 | 0.04662 | -0.0795 | -5.414
-7 | -0.3056 | 0.04063 | -0.0677 | -7.5215
-6.5 | -0.3259 | 0.03482 | -0.058 | -9.3596
-6 | -0.3394 | 0.02857 | -0.0474 | -11.8796
-5 | -0.3152 | 0.01158 | -0.0326 | -27.2193
-4.5 | -0.2453 | 0.0105 | -0.0301 | -23.3619
-4 | -0.1799 | 0.00985 | -0.0271 | -18.264
-3.5 | -0.1186 | 0.00946 | -0.0235 | -12.537
-3 | -0.0583 | 0.00921 | -0.02 | -6.3301
-2.5 | 0.0015 | 0.00894 | -0.0167 | 0.16779
-2 | 0.0603 | 0.00874 | -0.0134 | 6.8993
-1.5 | 0.119 | 0.00865 | -0.0103 | 13.7572
-1 | 0.1786 | 0.00848 | -0.0075 | 21.0613
-0.5 | 0.2379 | 0.00839 | -0.0047 | 28.3552
0 | 0.2975 | 0.00835 | -0.0022 | 35.6287
0.5 | 0.3569 | 0.00835 | 0.0003 | 42.7425
1 | 0.4171 | 0.00836 | 0.0025 | 49.8923
1.5 | 0.4762 | 0.00841 | 0.005 | 56.6231
2 | 0.5354 | 0.00842 | 0.0073 | 63.5867
2.5 | 0.595 | 0.00845 | 0.0096 | 70.4142
3 | 0.6521 | 0.00853 | 0.0124 | 76.4478
3.5 | 0.6366 | 0.00684 | 0.0294 | 93.0702
4 | 0.6758 | 0.00671 | 0.0362 | 100.7154
4.5 | 0.737 | 0.00692 | 0.0383 | 106.5029
5 | 0.82 | 0.00722 | 0.0359 | 113.5734
5.5 | 0.8959 | 0.00765 | 0.035 | 117.1111
6 | 0.9857 | 0.00819 | 0.0313 | 120.3541
6.5 | 1.0467 | 0.00871 | 0.0336 | 120.1722
7 | 1.1288 | 0.00934 | 0.0319 | 120.8565
7.5 | 1.1997 | 0.01009 | 0.0322 | 118.8999
8 | 1.2512 | 0.0107 | 0.0364 | 116.9346
8.5 | 1.322 | 0.01161 | 0.0365 | 113.8674
9 | 1.3935 | 0.01248 | 0.0366 | 111.6587
9.5 | 1.4525 | 0.01382 | 0.0379 | 105.1013
10 | 1.5014 | 0.01547 | 0.0402 | 97.0524
10.5 | 1.559 | 0.01775 | 0.0393 | 87.831
11 | 1.5966 | 0.02169 | 0.0378 | 73.61
12 | 1.6081 | 0.03325 | 0.0372 | 48.3639
12.5 | 1.5728 | 0.03993 | 0.0404 | 39.3889
13 | 1.5259 | 0.04765 | 0.0424 | 32.0231
13.5 | 1.4931 | 0.05493 | 0.0436 | 27.1819
14 | 1.4777 | 0.06141 | 0.0443 | 24.0629
14.5 | 1.4619 | 0.06817 | 0.0444 | 21.4449
15 | 1.4387 | 0.07577 | 0.0437 | 18.9877
15.5 | 1.4243 | 0.08284 | 0.0429 | 17.1934
16 | 1.418 | 0.08941 | 0.0421 | 15.8595
16.5 | 1.3945 | 0.09771 | 0.0401 | 14.2718
17 | 1.388 | 0.10466 | 0.0387 | 13.262

## 65. Re 4M Mach 0.00 (1)
BIGFOIL.COM POLAR EXPORT
Fraser_f4fras15
Fraser_f4fras15 |  |  |  | Cl Max: | 1.76 | at alpha= | 18 | deg
JavaFoil+Calcfoil stall+Eppler ext transition |  |  |  | L/D Max: | 146.726 | at alpha= | 6.5 | deg
Re: | 4000000 |  |  | Cd Min: | 0.00612 | at alpha= | 3 | deg
Mach: | 0 |  |  | Cl=0 at alpha= | -1.459 | deg
|  |  |  | @ Cl=0.1, Cd= | 0.0086274
|  |  |  | @ Cl=0.4, Cd= | 0.0083318
|  |  |  | @ Cl=0.6, Cd= | 0.0062705
alpha (deg) | Cl | Cd | Cm | Cl/Cd
-19 | -0.692 | 0.15293 | 0.009 | -4.523
-18.5 | -0.705 | 0.14553 | 0.009 | -4.845
-18 | -0.718 | 0.13919 | 0.009 | -5.156
-17.5 | -0.729 | 0.13231 | 0.01 | -5.513
-17 | -0.74 | 0.12589 | 0.01 | -5.88
-16.5 | -0.75 | 0.11976 | 0.01 | -6.261
-16 | -0.758 | 0.11333 | 0.01 | -6.691
-15.5 | -0.765 | 0.10782 | 0.01 | -7.094
-15 | -0.77 | 0.10193 | 0.01 | -7.556
-14.5 | -0.773 | 0.0966 | 0.01 | -8.006
-14 | -0.775 | 0.09206 | 0.01 | -8.414
-13.5 | -0.773 | 0.08705 | 0.01 | -8.885
-13 | -0.77 | 0.08219 | 0.01 | -9.369
-12.5 | -0.764 | 0.07759 | 0.01 | -9.846
-12 | -0.756 | 0.07301 | 0.01 | -10.347
-11.5 | -0.744 | 0.06864 | 0.01 | -10.842
-11 | -0.73 | 0.0642 | 0.01 | -11.372
-10.5 | -0.712 | 0.06002 | 0.01 | -11.859
-10 | -0.691 | 0.05591 | 0.01 | -12.358
-9.5 | -0.668 | 0.05193 | 0.01 | -12.858
-9 | -0.642 | 0.04841 | 0.011 | -13.26
-8.5 | -0.614 | 0.04456 | 0.011 | -13.781
-8 | -0.584 | 0.04083 | 0.011 | -14.31
-7.5 | -0.659 | 0.00927 | 0.016 | -71.14
-7 | -0.615 | 0.00907 | 0.015 | -67.805
-6.5 | -0.568 | 0.00981 | 0.015 | -57.885
-6 | -0.518 | 0.0096 | 0.015 | -53.997
-5.5 | -0.467 | 0.00941 | 0.015 | -49.611
-5 | -0.414 | 0.00868 | 0.014 | -47.66
-4.5 | -0.359 | 0.00847 | 0.014 | -42.346
-4 | -0.302 | 0.00854 | 0.014 | -35.378
-3.5 | -0.245 | 0.00846 | 0.013 | -28.903
-3 | -0.186 | 0.00916 | 0.013 | -20.286
-2.5 | -0.126 | 0.00906 | 0.013 | -13.928
-2 | -0.066 | 0.00894 | 0.012 | -7.361
-1.5 | -0.005 | 0.00875 | 0.012 | -0.558
-1 | 0.056 | 0.00867 | 0.012 | 6.508
-0.5 | 0.118 | 0.00861 | 0.011 | 13.715
0 | 0.18 | 0.00857 | 0.011 | 20.966
0.5 | 0.241 | 0.00845 | 0.01 | 28.534
1 | 0.302 | 0.00841 | 0.01 | 35.951
1.5 | 0.364 | 0.00832 | 0.009 | 43.724
2 | 0.425 | 0.00834 | 0.009 | 50.922
2.5 | 0.486 | 0.00819 | 0.009 | 59.272
3 | 0.546 | 0.00612 | 0.008 | 89.266
3.5 | 0.607 | 0.00629 | 0.008 | 96.471
4 | 0.667 | 0.00645 | 0.007 | 103.449
4.5 | 0.727 | 0.00665 | 0.007 | 109.332
5 | 0.786 | 0.0069 | 0.006 | 114.018
5.5 | 0.846 | 0.00653 | 0.006 | 129.442
6 | 0.905 | 0.00678 | 0.005 | 133.361
6.5 | 0.963 | 0.00656 | 0.004 | 146.726
7 | 1.02 | 0.00852 | 0.004 | 119.707
7.5 | 1.077 | 0.00888 | 0.003 | 121.299
8 | 1.134 | 0.00925 | 0.003 | 122.617
8.5 | 1.189 | 0.00963 | 0.002 | 123.551
9 | 1.244 | 0.01023 | 0.002 | 121.632
9.5 | 1.287 | 0.01126 | 0.001 | 114.227
10 | 1.335 | 0.0121 | 0 | 110.399
10.5 | 1.384 | 0.01286 | 0 | 107.607
11 | 1.431 | 0.01372 | -0.001 | 104.314
11.5 | 1.478 | 0.0147 | -0.002 | 100.523
12 | 1.522 | 0.01587 | -0.002 | 95.896
12.5 | 1.566 | 0.01699 | -0.003 | 92.163
13 | 1.605 | 0.01826 | -0.003 | 87.938
13.5 | 1.643 | 0.0195 | -0.004 | 84.272
14 | 1.679 | 0.02084 | -0.005 | 80.578
14.5 | 1.657 | 0.03793 | -0.005 | 43.68
15 | 1.683 | 0.04199 | -0.006 | 40.074
15.5 | 1.705 | 0.04538 | -0.006 | 37.578
16 | 1.725 | 0.04883 | -0.007 | 35.326
16.5 | 1.738 | 0.05256 | -0.007 | 33.07
17 | 1.75 | 0.05585 | -0.008 | 31.328
17.5 | 1.757 | 0.05938 | -0.009 | 29.584
18 | 1.76 | 0.06309 | -0.009 | 27.893
18.5 | 1.759 | 0.06709 | -0.01 | 26.215
19 | 1.754 | 0.07141 | -0.01 | 24.559
19.5 | 1.745 | 0.07576 | -0.011 | 23.031
20 | 1.733 | 0.08045 | -0.012 | 21.535

## 66. Re 4M Mach 0.00 (2)
BIGFOIL.COM POLAR EXPORT
Fraser_f4fras15
Fraser_f4fras15 |  |  |  | Cl Max: | 1.7474 | at alpha= | 15.5 | deg
XFOIL ncrit=9 |  |  |  | L/D Max: | 147.251 | at alpha= | 9 | deg
Re: | 4000000 |  |  | Cd Min: | 0.09355 | at alpha= | 20 | deg
Mach: | 0 |  |  | Cl=0 at alpha= | -2.1366 | deg
|  |  |  | @ Cl=0.1, Cd= | 0.0075751
|  |  |  | @ Cl=0.4, Cd= | 0.0073752
|  |  |  | @ Cl=0.6, Cd= | 0.0056151
alpha (deg) | Cl | Cd | Cm | Cl/Cd
-19.5 | -1.484 | 0.03734 | -0.0723 | -39.7429
-19 | -1.5009 | 0.03246 | -0.0677 | -46.2384
-18.5 | -1.499 | 0.0294 | -0.0629 | -50.9864
-18 | -1.4898 | 0.02695 | -0.0579 | -55.2801
-17.5 | -1.4734 | 0.02502 | -0.053 | -58.8889
-17 | -1.4512 | 0.02351 | -0.0483 | -61.7269
-16.5 | -1.4276 | 0.02211 | -0.0435 | -64.5681
-16 | -1.4023 | 0.02089 | -0.0385 | -67.1278
-15.5 | -1.3777 | 0.01991 | -0.0329 | -69.1964
-15 | -1.3517 | 0.0189 | -0.0273 | -71.5185
-14.5 | -1.2897 | 0.01779 | -0.029 | -72.4958
-14 | -1.2482 | 0.01677 | -0.0264 | -74.4305
-13.5 | -1.0695 | 0.01534 | -0.0527 | -69.7197
-13 | -1.04 | 0.01477 | -0.0474 | -70.413
-12.5 | -1.0094 | 0.01415 | -0.0423 | -71.3357
-12 | -0.9704 | 0.01355 | -0.0388 | -71.6162
-11.5 | -0.9272 | 0.01304 | -0.036 | -71.1043
-11 | -0.8814 | 0.01251 | -0.0337 | -70.4556
-10.5 | -0.8347 | 0.01205 | -0.0315 | -69.2697
-10 | -0.7868 | 0.01162 | -0.0296 | -67.7108
-9.5 | -0.7385 | 0.0113 | -0.0276 | -65.354
-9 | -0.6896 | 0.01075 | -0.0258 | -64.1488
-8.5 | -0.6405 | 0.01032 | -0.024 | -62.064
-8 | -0.5912 | 0.00998 | -0.0222 | -59.2385
-7.5 | -0.5411 | 0.00967 | -0.0205 | -55.9566
-7 | -0.4916 | 0.00936 | -0.0188 | -52.5214
-6.5 | -0.4416 | 0.00905 | -0.0171 | -48.7956
-6 | -0.3913 | 0.00885 | -0.0154 | -44.2147
-5.5 | -0.3413 | 0.00859 | -0.0137 | -39.7322
-5 | -0.2914 | 0.00846 | -0.0121 | -34.4444
-4.5 | -0.2425 | 0.00834 | -0.0102 | -29.0767
-3.5 | -0.141 | 0.00808 | -0.0071 | -17.4505
-3 | -0.0895 | 0.00797 | -0.0058 | -11.2296
-2.5 | -0.0383 | 0.00786 | -0.0044 | -4.8728
-2 | 0.0144 | 0.00774 | -0.0033 | 1.8605
-1.5 | 0.0666 | 0.00762 | -0.0022 | 8.7402
-1 | 0.1187 | 0.00755 | -0.001 | 15.7219
-0.5 | 0.1709 | 0.0075 | 0.0001 | 22.7867
0 | 0.2241 | 0.00741 | 0.001 | 30.2429
0.5 | 0.2767 | 0.00738 | 0.0019 | 37.4932
1 | 0.3292 | 0.00737 | 0.0029 | 44.6676
1.5 | 0.3809 | 0.00739 | 0.0039 | 51.5426
2 | 0.4327 | 0.00735 | 0.0049 | 58.8707
2.5 | 0.484 | 0.00739 | 0.006 | 65.4939
3 | 0.5127 | 0.00647 | 0.0116 | 79.2427
3.5 | 0.5293 | 0.00562 | 0.0201 | 94.1815
4 | 0.5705 | 0.00558 | 0.0235 | 102.2401
4.5 | 0.6209 | 0.00564 | 0.0248 | 110.0887
5 | 0.6776 | 0.0057 | 0.0246 | 118.8772
5.5 | 0.7393 | 0.0059 | 0.0232 | 125.3051
6 | 0.8028 | 0.0061 | 0.0213 | 131.6066
6.5 | 0.8623 | 0.0064 | 0.0202 | 134.7344
7 | 0.9261 | 0.00668 | 0.018 | 138.6377
7.5 | 0.9937 | 0.007 | 0.015 | 141.9571
8 | 1.0554 | 0.00731 | 0.0132 | 144.3776
8.5 | 1.1143 | 0.00764 | 0.012 | 145.8508
9 | 1.1677 | 0.00793 | 0.012 | 147.2509
9.5 | 1.2178 | 0.00832 | 0.0125 | 146.3702
10 | 1.2778 | 0.00869 | 0.0107 | 147.0426
10.5 | 1.3369 | 0.00912 | 0.0091 | 146.5899
11 | 1.3943 | 0.00961 | 0.0076 | 145.0884
11.5 | 1.4512 | 0.01002 | 0.0063 | 144.8303
12 | 1.5038 | 0.01058 | 0.0057 | 142.1361
12.5 | 1.5515 | 0.01107 | 0.0062 | 140.1536
13 | 1.5946 | 0.01169 | 0.0074 | 136.4072
13.5 | 1.6466 | 0.01223 | 0.0065 | 134.6361
14 | 1.6924 | 0.013 | 0.0064 | 130.1846
14.5 | 1.7334 | 0.0139 | 0.0068 | 124.705
15.5 | 1.7474 | 0.01797 | 0.0161 | 97.2398
16 | 1.7038 | 0.02352 | 0.0231 | 72.4405
16.5 | 1.6805 | 0.02942 | 0.0254 | 57.121
17 | 1.6275 | 0.03902 | 0.0263 | 41.7094
17.5 | 1.5871 | 0.04767 | 0.0265 | 33.2935
18 | 1.5373 | 0.05789 | 0.0258 | 26.5555
18.5 | 1.5116 | 0.06609 | 0.0246 | 22.8718
19 | 1.4721 | 0.07631 | 0.0226 | 19.291
19.5 | 1.4465 | 0.08505 | 0.0206 | 17.0076
20 | 1.4248 | 0.09355 | 0.0183 | 15.2304

## 67. Re 4M Mach 0.10 (1)
BIGFOIL.COM POLAR EXPORT
Fraser_f4fras15
Fraser_f4fras15 |  |  |  | Cl Max: | 1.751 | at alpha= | 17.5 | deg
JavaFoil+Calcfoil stall+Eppler ext transition |  |  |  | L/D Max: | 132.867 | at alpha= | 6 | deg
Re: | 4000000 |  |  | Cd Min: | 0.00613 | at alpha= | 3 | deg
Mach: | 0.1 |  |  | Cl=0 at alpha= | -1.4597 | deg
|  |  |  | @ Cl=0.1, Cd= | 0.0086268
|  |  |  | @ Cl=0.4, Cd= | 0.0084013
|  |  |  | @ Cl=0.6, Cd= | 0.0062721
alpha (deg) | Cl | Cd | Cm | Cl/Cd
-18.5 | -0.655 | 0.14977 | 0.009 | -4.374
-18 | -0.671 | 0.14214 | 0.009 | -4.718
-17.5 | -0.685 | 0.13509 | 0.009 | -5.074
-17 | -0.699 | 0.12883 | 0.01 | -5.428
-16.5 | -0.712 | 0.1224 | 0.01 | -5.818
-16 | -0.724 | 0.11571 | 0.01 | -6.254
-15.5 | -0.733 | 0.11014 | 0.01 | -6.659
-15 | -0.742 | 0.10409 | 0.01 | -7.124
-14.5 | -0.748 | 0.09826 | 0.01 | -7.61
-14 | -0.752 | 0.0937 | 0.01 | -8.025
-13.5 | -0.754 | 0.08833 | 0.01 | -8.533
-13 | -0.753 | 0.08334 | 0.01 | -9.035
-12.5 | -0.75 | 0.07853 | 0.01 | -9.545
-12 | -0.743 | 0.0738 | 0.01 | -10.071
-11.5 | -0.734 | 0.06956 | 0.01 | -10.554
-11 | -0.722 | 0.06507 | 0.01 | -11.092
-10.5 | -0.705 | 0.06116 | 0.01 | -11.52
-10 | -0.685 | 0.05682 | 0.01 | -12.064
-9.5 | -0.664 | 0.05273 | 0.01 | -12.583
-9 | -0.639 | 0.04893 | 0.01 | -13.05
-8.5 | -0.612 | 0.04537 | 0.011 | -13.485
-8 | -0.582 | 0.0416 | 0.011 | -14.001
-7.5 | -0.659 | 0.0093 | 0.016 | -70.898
-7 | -0.616 | 0.00911 | 0.015 | -67.572
-6.5 | -0.569 | 0.00984 | 0.015 | -57.815
-6 | -0.52 | 0.00963 | 0.015 | -53.991
-5.5 | -0.468 | 0.00898 | 0.015 | -52.171
-5 | -0.415 | 0.00871 | 0.014 | -47.668
-4.5 | -0.36 | 0.00854 | 0.014 | -42.179
-4 | -0.303 | 0.00861 | 0.014 | -35.254
-3.5 | -0.246 | 0.00845 | 0.013 | -29.067
-3 | -0.187 | 0.0092 | 0.013 | -20.292
-2.5 | -0.127 | 0.00904 | 0.013 | -14.019
-2 | -0.066 | 0.00893 | 0.012 | -7.405
-1.5 | -0.005 | 0.00884 | 0.012 | -0.555
-1 | 0.057 | 0.00871 | 0.012 | 6.515
-0.5 | 0.119 | 0.00859 | 0.011 | 13.81
0 | 0.181 | 0.00855 | 0.011 | 21.111
0.5 | 0.242 | 0.00848 | 0.01 | 28.581
1 | 0.304 | 0.00839 | 0.01 | 36.208
1.5 | 0.365 | 0.00839 | 0.01 | 43.546
2 | 0.427 | 0.00841 | 0.009 | 50.747
2.5 | 0.488 | 0.00823 | 0.009 | 59.313
3 | 0.549 | 0.00613 | 0.008 | 89.505
3.5 | 0.61 | 0.0063 | 0.008 | 96.721
4 | 0.67 | 0.00647 | 0.007 | 103.51
4.5 | 0.73 | 0.00668 | 0.007 | 109.242
5 | 0.79 | 0.00637 | 0.006 | 124.071
5.5 | 0.85 | 0.00658 | 0.006 | 129.026
6 | 0.909 | 0.00684 | 0.005 | 132.867
6.5 | 0.967 | 0.00821 | 0.004 | 117.73
7 | 1.025 | 0.00859 | 0.004 | 119.32
7.5 | 1.082 | 0.00896 | 0.003 | 120.713
8 | 1.139 | 0.00933 | 0.003 | 122.045
8.5 | 1.194 | 0.00973 | 0.002 | 122.782
9 | 1.249 | 0.01034 | 0.002 | 120.724
9.5 | 1.291 | 0.01147 | 0.001 | 112.565
10 | 1.339 | 0.01233 | 0 | 108.644
10.5 | 1.388 | 0.01311 | 0 | 105.856
11 | 1.435 | 0.01403 | -0.001 | 102.232
11.5 | 1.48 | 0.0151 | -0.002 | 98.032
12 | 1.526 | 0.01623 | -0.002 | 94.036
12.5 | 1.57 | 0.01738 | -0.003 | 90.342
13 | 1.609 | 0.01868 | -0.003 | 86.125
13.5 | 1.646 | 0.01997 | -0.004 | 82.438
14 | 1.681 | 0.02138 | -0.005 | 78.66
14.5 | 1.658 | 0.03905 | -0.005 | 42.459
15 | 1.684 | 0.0431 | -0.006 | 39.064
15.5 | 1.705 | 0.04646 | -0.006 | 36.707
16 | 1.724 | 0.05009 | -0.007 | 34.415
16.5 | 1.732 | 0.05659 | -0.007 | 30.61
17 | 1.746 | 0.05706 | -0.008 | 30.594
17.5 | 1.751 | 0.06068 | -0.009 | 28.851
18 | 1.751 | 0.0645 | -0.009 | 27.148
18.5 | 1.747 | 0.06873 | -0.01 | 25.418
19 | 1.739 | 0.07318 | -0.01 | 23.756
19.5 | 1.726 | 0.07771 | -0.011 | 22.216
20 | 1.71 | 0.08237 | -0.012 | 20.765

## 68. Re 4M Mach 0.10 (2)
BIGFOIL.COM POLAR EXPORT
Fraser_f4fras15
Fraser_f4fras15 |  |  |  | Cl Max: | 1.7785 | at alpha= | 15 | deg
XFOIL ncrit=9 |  |  |  | L/D Max: | 146.446 | at alpha= | 9 | deg
Re: | 4000000 |  |  | Cd Min: | 0.09785 | at alpha= | 20 | deg
Mach: | 0.1 |  |  | Cl=0 at alpha= | -2.1462 | deg
|  |  |  | @ Cl=0.1, Cd= | 0.0075971
|  |  |  | @ Cl=0.4, Cd= | 0.0073976
|  |  |  | @ Cl=0.6, Cd= | 0.0056355
alpha (deg) | Cl | Cd | Cm | Cl/Cd
-18 | -1.4449 | 0.03261 | -0.0664 | -44.3085
-17.5 | -1.4471 | 0.02893 | -0.0608 | -50.0207
-17 | -1.4349 | 0.02654 | -0.0554 | -54.0656
-16.5 | -1.4186 | 0.02448 | -0.0499 | -57.9493
-16 | -1.3983 | 0.02277 | -0.0443 | -61.4097
-15.5 | -1.3755 | 0.02151 | -0.0385 | -63.947
-15 | -1.3543 | 0.02024 | -0.032 | -66.9121
-14.5 | -1.2961 | 0.01886 | -0.0328 | -68.7222
-14 | -1.255 | 0.01763 | -0.0298 | -71.1855
-13.5 | -1.0775 | 0.01593 | -0.0553 | -67.6397
-13 | -1.0483 | 0.01527 | -0.0497 | -68.6509
-12.5 | -1.0179 | 0.01487 | -0.0443 | -68.4533
-12 | -0.9785 | 0.01404 | -0.0407 | -69.6937
-11 | -0.8882 | 0.0128 | -0.0354 | -69.3906
-10.5 | -0.8409 | 0.01227 | -0.0331 | -68.533
-10 | -0.7925 | 0.01181 | -0.031 | -67.1041
-9.5 | -0.7436 | 0.01144 | -0.0289 | -65
-9 | -0.6938 | 0.01096 | -0.027 | -63.3029
-8.5 | -0.6443 | 0.01046 | -0.0251 | -61.5966
-8 | -0.5943 | 0.01007 | -0.0233 | -59.0169
-7.5 | -0.5438 | 0.00974 | -0.0215 | -55.8316
-7 | -0.4935 | 0.00947 | -0.0197 | -52.1119
-6.5 | -0.4433 | 0.00911 | -0.0179 | -48.6608
-6 | -0.3928 | 0.00889 | -0.0162 | -44.1845
-5.5 | -0.3424 | 0.00863 | -0.0144 | -39.6756
-5 | -0.2925 | 0.0085 | -0.0126 | -34.4118
-4.5 | -0.2429 | 0.00837 | -0.0107 | -29.0203
-3.5 | -0.1408 | 0.0081 | -0.0075 | -17.3827
-3 | -0.0891 | 0.00799 | -0.0061 | -11.1514
-2.5 | -0.0375 | 0.00788 | -0.0047 | -4.7589
-2 | 0.0155 | 0.00775 | -0.0036 | 2
-1.5 | 0.0679 | 0.00764 | -0.0024 | 8.8874
-1 | 0.1203 | 0.00757 | -0.0012 | 15.8917
-0.5 | 0.1728 | 0.00751 | -0.0001 | 23.0093
0 | 0.2262 | 0.00742 | 0.0009 | 30.4852
0.5 | 0.2789 | 0.0074 | 0.0019 | 37.6892
1 | 0.3319 | 0.00738 | 0.0028 | 44.9729
1.5 | 0.3838 | 0.00741 | 0.0039 | 51.7949
2 | 0.4359 | 0.00737 | 0.005 | 59.1452
2.5 | 0.4875 | 0.00742 | 0.0061 | 65.7008
3 | 0.5169 | 0.00651 | 0.0116 | 79.4009
3.5 | 0.5334 | 0.00566 | 0.0202 | 94.2403
4 | 0.5741 | 0.00561 | 0.0238 | 102.3351
4.5 | 0.6249 | 0.00566 | 0.0251 | 110.4064
5 | 0.6819 | 0.00572 | 0.025 | 119.2133
5.5 | 0.7438 | 0.00594 | 0.0236 | 125.2189
6 | 0.8079 | 0.00613 | 0.0217 | 131.7945
6.5 | 0.8685 | 0.00644 | 0.0204 | 134.8602
7 | 0.9321 | 0.00674 | 0.0185 | 138.2938
7.5 | 1.0004 | 0.00705 | 0.0154 | 141.9007
8 | 1.0622 | 0.00739 | 0.0137 | 143.7348
8.5 | 1.1219 | 0.00769 | 0.0125 | 145.8908
9 | 1.1745 | 0.00802 | 0.0128 | 146.4464
9.5 | 1.2263 | 0.00839 | 0.0131 | 146.1621
10 | 1.2865 | 0.0088 | 0.0115 | 146.1932
10.5 | 1.3464 | 0.00922 | 0.0098 | 146.0304
11 | 1.4039 | 0.00974 | 0.0085 | 144.1376
11.5 | 1.4613 | 0.01016 | 0.0073 | 143.8287
12 | 1.5136 | 0.01076 | 0.0069 | 140.6691
12.5 | 1.552 | 0.01126 | 0.0096 | 137.833
13 | 1.6048 | 0.01187 | 0.0087 | 135.198
13.5 | 1.657 | 0.01244 | 0.0079 | 133.1994
14 | 1.7025 | 0.01324 | 0.008 | 128.5876
14.5 | 1.742 | 0.01427 | 0.0087 | 122.0743
15 | 1.7785 | 0.01551 | 0.0093 | 114.668
15.5 | 1.7457 | 0.01892 | 0.0189 | 92.2674
16.5 | 1.6726 | 0.03182 | 0.0265 | 52.5644
17 | 1.6149 | 0.04193 | 0.0272 | 38.5142
17.5 | 1.5718 | 0.05093 | 0.0272 | 30.862
18 | 1.5187 | 0.06171 | 0.0261 | 24.6103
18.5 | 1.4944 | 0.06986 | 0.0248 | 21.3914
19 | 1.452 | 0.08055 | 0.0225 | 18.0261
19.5 | 1.4243 | 0.08969 | 0.0203 | 15.8803
20 | 1.4055 | 0.09785 | 0.0181 | 14.3638

## 69. Re 4M Mach 0.25 (1)
BIGFOIL.COM POLAR EXPORT
Fraser_f4fras15
Fraser_f4fras15 |  |  |  | Cl Max: | 1.711 | at alpha= | 16 | deg
JavaFoil+Calcfoil stall+Eppler ext transition |  |  |  | L/D Max: | 128.069 | at alpha= | 5.5 | deg
Re: | 4000000 |  |  | Cd Min: | 0.0063 | at alpha= | 4.5 | deg
Mach: | 0.25 |  |  | Cl=0 at alpha= | -1.4603 | deg
|  |  |  | @ Cl=0.1, Cd= | 0.0087775
|  |  |  | @ Cl=0.4, Cd= | 0.0085022
|  |  |  | @ Cl=0.6, Cd= | 0.0071427
alpha (deg) | Cl | Cd | Cm | Cl/Cd
-16 | -0.407 | 0.13244 | 0.009 | -3.071
-15.5 | -0.449 | 0.12445 | 0.009 | -3.609
-15 | -0.488 | 0.11702 | 0.009 | -4.171
-14.5 | -0.523 | 0.11072 | 0.009 | -4.727
-14 | -0.555 | 0.10483 | 0.009 | -5.295
-13.5 | -0.583 | 0.098 | 0.009 | -5.946
-13 | -0.606 | 0.09219 | 0.009 | -6.576
-12.5 | -0.625 | 0.08615 | 0.01 | -7.259
-12 | -0.64 | 0.08051 | 0.01 | -7.947
-11.5 | -0.649 | 0.07515 | 0.01 | -8.641
-11 | -0.653 | 0.07032 | 0.01 | -9.286
-10.5 | -0.649 | 0.06556 | 0.01 | -9.906
-10 | -0.641 | 0.06113 | 0.01 | -10.493
-9.5 | -0.629 | 0.05706 | 0.01 | -11.022
-9 | -0.612 | 0.05337 | 0.01 | -11.475
-8.5 | -0.592 | 0.04937 | 0.01 | -11.996
-8 | -0.569 | 0.04522 | 0.01 | -12.579
-7.5 | -0.541 | 0.04157 | 0.011 | -13.023
-7 | -0.511 | 0.03759 | 0.011 | -13.604
-6.5 | -0.572 | 0.00864 | 0.016 | -66.169
-6 | -0.525 | 0.00938 | 0.015 | -55.973
-5.5 | -0.475 | 0.00912 | 0.015 | -52.1
-5 | -0.422 | 0.00892 | 0.015 | -47.329
-4.5 | -0.367 | 0.00892 | 0.014 | -41.153
-4 | -0.31 | 0.00876 | 0.014 | -35.394
-3.5 | -0.251 | 0.00858 | 0.014 | -29.293
-3 | -0.191 | 0.00846 | 0.013 | -22.58
-2.5 | -0.13 | 0.00834 | 0.013 | -15.571
-2 | -0.068 | 0.00907 | 0.013 | -7.474
-1.5 | -0.005 | 0.00891 | 0.012 | -0.565
-1 | 0.058 | 0.00883 | 0.012 | 6.598
-0.5 | 0.122 | 0.00875 | 0.012 | 13.924
0 | 0.185 | 0.00871 | 0.011 | 21.304
0.5 | 0.249 | 0.00863 | 0.011 | 28.833
1 | 0.312 | 0.00854 | 0.01 | 36.55
1.5 | 0.375 | 0.00853 | 0.01 | 43.975
2 | 0.438 | 0.00846 | 0.009 | 51.815
2.5 | 0.501 | 0.00836 | 0.009 | 59.946
3 | 0.563 | 0.0081 | 0.008 | 69.538
3.5 | 0.626 | 0.00647 | 0.008 | 96.675
4 | 0.688 | 0.00665 | 0.007 | 103.392
4.5 | 0.749 | 0.0063 | 0.007 | 118.834
5 | 0.81 | 0.00655 | 0.006 | 123.755
5.5 | 0.871 | 0.0068 | 0.006 | 128.069
6 | 0.931 | 0.00818 | 0.005 | 113.841
6.5 | 0.991 | 0.0086 | 0.005 | 115.207
7 | 1.049 | 0.00902 | 0.004 | 116.379
7.5 | 1.107 | 0.00942 | 0.003 | 117.485
8 | 1.164 | 0.00985 | 0.003 | 118.162
8.5 | 1.219 | 0.01034 | 0.002 | 117.794
9 | 1.263 | 0.01131 | 0.002 | 111.639
9.5 | 1.31 | 0.01259 | 0.001 | 104.04
10 | 1.359 | 0.01371 | 0 | 99.101
10.5 | 1.406 | 0.01481 | 0 | 94.91
11 | 1.453 | 0.01596 | -0.001 | 91.058
11.5 | 1.5 | 0.01711 | -0.002 | 87.672
12 | 1.547 | 0.01836 | -0.002 | 84.259
12.5 | 1.59 | 0.01972 | -0.003 | 80.615
13 | 1.626 | 0.02123 | -0.003 | 76.611
13.5 | 1.659 | 0.023 | -0.004 | 72.135
14 | 1.636 | 0.04124 | -0.004 | 39.666
14.5 | 1.66 | 0.04574 | -0.005 | 36.293
15 | 1.684 | 0.04928 | -0.006 | 34.16
15.5 | 1.7 | 0.05275 | -0.006 | 32.224
16 | 1.711 | 0.05646 | -0.007 | 30.3
16.5 | 1.711 | 0.06024 | -0.007 | 28.409
17 | 1.706 | 0.06438 | -0.008 | 26.492
17.5 | 1.693 | 0.06884 | -0.009 | 24.587
18 | 1.673 | 0.07369 | -0.009 | 22.699
18.5 | 1.646 | 0.07877 | -0.01 | 20.894
19 | 1.612 | 0.0841 | -0.011 | 19.165
19.5 | 1.568 | 0.09382 | -0.011 | 16.709
20 | 1.519 | 0.10065 | -0.012 | 15.095

## 70. Re 4M Mach 0.25 (2)
BIGFOIL.COM POLAR EXPORT
Fraser_f4fras15
Fraser_f4fras15 |  |  |  | Cl Max: | 1.7791 | at alpha= | 14.5 | deg
XFOIL ncrit=9 |  |  |  | L/D Max: | 143.634 | at alpha= | 8.5 | deg
Re: | 4000000 |  |  | Cd Min: | 0.20053 | at alpha= | -18 | deg
Mach: | 0.25 |  |  | Cl=0 at alpha= | -2.2002 | deg
|  |  |  | @ Cl=0.1, Cd= | 0.0076971
|  |  |  | @ Cl=0.4, Cd= | 0.0074999
|  |  |  | @ Cl=0.6, Cd= | 0.0057332
alpha (deg) | Cl | Cd | Cm | Cl/Cd
-18 | -0.5101 | 0.20053 | 0.0225 | -2.5438
-17.5 | -0.4821 | 0.19305 | 0.0162 | -2.4973
-17 | -0.3845 | 0.16949 | -0.0204 | -2.2686
-16 | -0.313 | 0.15607 | -0.0366 | -2.0055
-15 | -0.4663 | 0.10667 | -0.0586 | -4.3714
-14.5 | -0.5731 | 0.08261 | -0.0736 | -6.9374
-14 | -0.8416 | 0.04692 | -0.0955 | -17.9369
-13.5 | -0.9492 | 0.03786 | -0.082 | -25.0713
-13 | -1.0451 | 0.02643 | -0.066 | -39.5422
-12.5 | -1.0325 | 0.02129 | -0.0601 | -48.4969
-12 | -1.0041 | 0.01882 | -0.0544 | -53.3528
-11.5 | -0.9629 | 0.01747 | -0.05 | -55.1173
-11 | -0.9228 | 0.01566 | -0.0456 | -58.9272
-10.5 | -0.8762 | 0.01425 | -0.0421 | -61.4877
-10 | -0.8258 | 0.01336 | -0.0391 | -61.8114
-9.5 | -0.7736 | 0.01261 | -0.0364 | -61.3481
-9 | -0.7205 | 0.01194 | -0.0339 | -60.3434
-8.5 | -0.6673 | 0.01138 | -0.0314 | -58.638
-8 | -0.6134 | 0.01078 | -0.0292 | -56.9017
-7.5 | -0.5598 | 0.01025 | -0.027 | -54.6146
-7 | -0.5064 | 0.00985 | -0.0248 | -51.4112
-6.5 | -0.4529 | 0.00952 | -0.0227 | -47.5735
-6 | -0.4003 | 0.00914 | -0.0204 | -43.7965
-5.5 | -0.3479 | 0.00891 | -0.0182 | -39.046
-4.5 | -0.2448 | 0.00857 | -0.0137 | -28.5648
-4 | -0.1925 | 0.00837 | -0.0117 | -22.9988
-3.5 | -0.139 | 0.00825 | -0.0099 | -16.8485
-3 | -0.0865 | 0.0081 | -0.008 | -10.679
-2.5 | -0.0322 | 0.00797 | -0.0065 | -4.0402
-2 | 0.0215 | 0.00782 | -0.0049 | 2.7494
-1.5 | 0.0754 | 0.00772 | -0.0035 | 9.7668
-1 | 0.1291 | 0.00767 | -0.002 | 16.8318
-0.5 | 0.1838 | 0.00757 | -0.0008 | 24.2801
0 | 0.2381 | 0.00751 | 0.0005 | 31.7044
0.5 | 0.2922 | 0.00749 | 0.0017 | 39.012
1 | 0.3462 | 0.00749 | 0.0029 | 46.2216
1.5 | 0.4003 | 0.0075 | 0.0041 | 53.3733
2 | 0.4533 | 0.0075 | 0.0054 | 60.44
2.5 | 0.5074 | 0.0075 | 0.0065 | 67.6533
3 | 0.5515 | 0.00714 | 0.0095 | 77.2409
3.5 | 0.5563 | 0.00586 | 0.0208 | 94.9317
4 | 0.5944 | 0.00573 | 0.0255 | 103.7347
4.5 | 0.6473 | 0.00576 | 0.0269 | 112.3785
5 | 0.7048 | 0.00588 | 0.0272 | 119.8639
5.5 | 0.7701 | 0.00609 | 0.0257 | 126.4532
6.5 | 0.9025 | 0.0067 | 0.0221 | 134.7015
7 | 0.9661 | 0.00701 | 0.0209 | 137.8174
7.5 | 1.0365 | 0.00738 | 0.0181 | 140.4472
8 | 1.1011 | 0.00772 | 0.0166 | 142.6295
8.5 | 1.162 | 0.00809 | 0.0159 | 143.6341
9 | 1.2088 | 0.00848 | 0.0182 | 142.5472
9.5 | 1.2727 | 0.00887 | 0.0168 | 143.4837
10 | 1.3359 | 0.00934 | 0.0154 | 143.03
10.5 | 1.3973 | 0.00993 | 0.0143 | 140.715
11 | 1.4585 | 0.01042 | 0.0133 | 139.9712
11.5 | 1.5121 | 0.0111 | 0.0136 | 136.2252
12 | 1.5506 | 0.01159 | 0.0172 | 133.7877
12.5 | 1.6066 | 0.01227 | 0.0167 | 130.9372
13 | 1.6612 | 0.01295 | 0.0163 | 128.278
13.5 | 1.7081 | 0.01398 | 0.0168 | 122.1817
14 | 1.7518 | 0.01516 | 0.0173 | 115.5541
14.5 | 1.7791 | 0.01705 | 0.0192 | 104.346
15 | 1.7728 | 0.01998 | 0.0249 | 88.7287
15.5 | 1.7359 | 0.02609 | 0.0294 | 66.5351
16 | 1.6628 | 0.03701 | 0.0309 | 44.9284
16.5 | 1.61 | 0.04638 | 0.0315 | 34.7132
17 | 1.5441 | 0.05759 | 0.0311 | 26.8119
17.5 | 1.5045 | 0.06699 | 0.03 | 22.4586
18 | 1.4417 | 0.07948 | 0.0274 | 18.1392
18.5 | 1.403 | 0.08975 | 0.0249 | 15.6323
19 | 1.36 | 0.10092 | 0.0217 | 13.476
19.5 | 1.3307 | 0.11081 | 0.0186 | 12.0088

## 71. Re 4M Mach 0.50 (1)
BIGFOIL.COM POLAR EXPORT
Fraser_f4fras15
Fraser_f4fras15 |  |  |  | Cl Max: | 1.558 | at alpha= | 12 | deg
JavaFoil+Calcfoil stall+Eppler ext transition |  |  |  | L/D Max: | 102.599 | at alpha= | 5 | deg
Re: | 4000000 |  |  | Cd Min: | 0.00748 | at alpha= | 3.5 | deg
Mach: | 0.5 |  |  | Cl=0 at alpha= | -1.4578 | deg
|  |  |  | @ Cl=0.1, Cd= | 0.0079555
|  |  |  | @ Cl=0.4, Cd= | 0.0084451
|  |  |  | @ Cl=0.6, Cd= | 0.008211
alpha (deg) | Cl | Cd | Cm | Cl/Cd
-20 | -1.021 | 0.1636 | 0.011 | -6.24
-19.5 | -0.994 | 0.15796 | 0.011 | -6.294
-19 | -0.968 | 0.15305 | 0.011 | -6.323
-18.5 | -0.941 | 0.14878 | 0.011 | -6.327
-18 | -0.915 | 0.14455 | 0.011 | -6.328
-17.5 | -0.889 | 0.14501 | 0.012 | -6.128
-17 | -0.86 | 0.13748 | 0.011 | -6.255
-16.5 | -0.832 | 0.13157 | 0.011 | -6.325
-16 | -0.805 | 0.12741 | 0.011 | -6.321
-15.5 | -0.778 | 0.12335 | 0.011 | -6.311
-15 | -0.751 | 0.11913 | 0.011 | -6.308
-14.5 | -0.724 | 0.11609 | 0.011 | -6.24
-14 | -0.696 | 0.11217 | 0.011 | -6.204
-13.5 | -0.668 | 0.10645 | 0.011 | -6.28
-13 | -0.641 | 0.10322 | 0.011 | -6.214
-12.5 | -0.614 | 0.09984 | 0.011 | -6.151
-12 | -0.587 | 0.09659 | 0.011 | -6.076
-11.5 | -0.558 | 0.09023 | 0.01 | -6.188
-11 | -0.531 | 0.07886 | 0.01 | -6.733
-10.5 | -0.504 | 0.07181 | 0.01 | -7.013
-10 | -0.476 | 0.06636 | 0.01 | -7.176
-9.5 | -0.449 | 0.06577 | 0.01 | -6.829
-9 | -0.42 | 0.06757 | 0.009 | -6.218
-8.5 | -0.393 | 0.06024 | 0.009 | -6.518
-8 | -0.365 | 0.05468 | 0.009 | -6.677
-7.5 | -0.337 | 0.0631 | 0.009 | -5.337
-7 | -0.309 | 0.05265 | 0.009 | -5.874
-6.5 | -0.281 | 0.05429 | 0.008 | -5.179
-6 | -0.254 | 0.04547 | 0.009 | -5.595
-5.5 | -0.339 | 0.04172 | 0.009 | -8.126
-5 | -0.338 | 0.0375 | 0.01 | -9.024
-4.5 | -0.312 | 0.03282 | 0.01 | -9.516
-4 | -0.329 | 0.00865 | 0.016 | -38.057
-3.5 | -0.271 | 0.00928 | 0.015 | -29.261
-3 | -0.209 | 0.00907 | 0.015 | -23.035
-2.5 | -0.143 | 0.00884 | 0.015 | -16.176
-2 | -0.075 | 0.00869 | 0.014 | -8.633
-1.5 | -0.006 | 0.00868 | 0.014 | -0.644
-1 | 0.065 | 0.00799 | 0.013 | 8.116
-0.5 | 0.136 | 0.00792 | 0.013 | 17.147
0 | 0.207 | 0.00787 | 0.012 | 26.289
0.5 | 0.277 | 0.00781 | 0.012 | 35.516
1 | 0.348 | 0.00846 | 0.011 | 41.098
1.5 | 0.418 | 0.00844 | 0.011 | 49.525
2 | 0.488 | 0.00812 | 0.01 | 60.001
2.5 | 0.557 | 0.00813 | 0.01 | 68.503
3 | 0.626 | 0.00826 | 0.009 | 75.815
3.5 | 0.694 | 0.00748 | 0.009 | 92.785
4 | 0.762 | 0.00786 | 0.008 | 96.917
4.5 | 0.829 | 0.00827 | 0.008 | 100.186
5 | 0.895 | 0.00872 | 0.007 | 102.599
5.5 | 0.959 | 0.00936 | 0.006 | 102.43
6 | 1.013 | 0.01026 | 0.006 | 98.672
6.5 | 1.071 | 0.0111 | 0.005 | 96.463
7 | 1.126 | 0.01224 | 0.004 | 91.969
7.5 | 1.179 | 0.01343 | 0.004 | 87.769
8 | 1.23 | 0.01495 | 0.003 | 82.249
8.5 | 1.277 | 0.01737 | 0.002 | 73.489
9 | 1.325 | 0.01909 | 0.002 | 69.425
9.5 | 1.369 | 0.02138 | 0.001 | 64.019
10 | 1.41 | 0.02389 | 0 | 59.044
10.5 | 1.451 | 0.02653 | 0 | 54.688
11 | 1.489 | 0.02956 | -0.001 | 50.365
11.5 | 1.524 | 0.03264 | -0.002 | 46.711
12 | 1.558 | 0.03595 | -0.002 | 43.33
12.5 | 1.55 | 0.05661 | -0.003 | 27.377
13 | 1.538 | 0.06398 | -0.003 | 24.042
13.5 | 1.497 | 0.07144 | -0.004 | 20.952
14 | 1.378 | 0.0832 | -0.005 | 16.559
14.5 | 0.952 | 0.1008 | -0.005 | 9.444
15 | 0.978 | 0.10917 | -0.006 | 8.963
15.5 | 1.004 | 0.11847 | -0.006 | 8.473
16 | 1.025 | 0.1323 | -0.007 | 7.747
16.5 | 1.053 | 0.12785 | -0.007 | 8.232
17 | 1.056 | 0.16887 | -0.007 | 6.253

## 72. Re 4M Mach 0.50 (2)
BIGFOIL.COM POLAR EXPORT
Fraser_f4fras15
Fraser_f4fras15 |  |  |  | Cl Max: | 1.6677 | at alpha= | 12.5 | deg
XFOIL ncrit=9 |  |  |  | L/D Max: | 130.799 | at alpha= | 6.5 | deg
Re: | 4000000 |  |  | Cd Min: | 0.24987 | at alpha= | -20 | deg
Mach: | 0.5 |  |  | Cl=0 at alpha= | -2.4599 | deg
|  |  |  | @ Cl=0.1, Cd= | 0.008126
|  |  |  | @ Cl=0.4, Cd= | 0.0079424
|  |  |  | @ Cl=0.6, Cd= | 0.0080513
alpha (deg) | Cl | Cd | Cm | Cl/Cd
-20 | -0.6075 | 0.24987 | 0.0453 | -2.4313
-19.5 | -0.5858 | 0.24224 | 0.041 | -2.4183
-19 | -0.5583 | 0.23244 | 0.034 | -2.4019
-18.5 | -0.4331 | 0.21052 | -0.0055 | -2.0573
-18 | -0.3873 | 0.20213 | -0.0167 | -1.9161
-17.5 | -0.3654 | 0.19401 | -0.0214 | -1.8834
-17 | -0.3438 | 0.18669 | -0.0254 | -1.8416
-16.5 | -0.3238 | 0.17884 | -0.0294 | -1.8106
-16 | -0.3064 | 0.17094 | -0.0332 | -1.7924
-15 | -0.2685 | 0.15675 | -0.0401 | -1.7129
-14.5 | -0.2457 | 0.15107 | -0.043 | -1.6264
-14 | -0.2275 | 0.14427 | -0.0461 | -1.5769
-13.5 | -0.2144 | 0.13611 | -0.0496 | -1.5752
-13 | -0.203 | 0.12813 | -0.053 | -1.5843
-12.5 | -0.1925 | 0.12036 | -0.0563 | -1.5994
-12 | -0.1806 | 0.1132 | -0.0594 | -1.5954
-11.5 | -0.1594 | 0.10789 | -0.0618 | -1.4774
-11 | -0.1508 | 0.10044 | -0.065 | -1.5014
-10.5 | -0.151 | 0.09178 | -0.0688 | -1.6452
-10 | -0.1534 | 0.08332 | -0.0727 | -1.8411
-9.5 | -0.1739 | 0.07293 | -0.0782 | -2.3845
-9 | -0.1749 | 0.06573 | -0.082 | -2.6609
-8.5 | -0.198 | 0.05673 | -0.0887 | -3.4902
-8 | -0.2436 | 0.04953 | -0.087 | -4.9182
-7.5 | -0.2797 | 0.04503 | -0.0778 | -6.2114
-7 | -0.3254 | 0.03907 | -0.0665 | -8.3286
-6.5 | -0.3839 | 0.03002 | -0.0527 | -12.7881
-6 | -0.4121 | 0.02148 | -0.0401 | -19.1853
-5 | -0.3183 | 0.01036 | -0.0325 | -30.7239
-4.5 | -0.2506 | 0.00966 | -0.0294 | -25.942
-4 | -0.1875 | 0.00919 | -0.0258 | -20.4026
-3.5 | -0.1252 | 0.00886 | -0.0223 | -14.1309
-3 | -0.0646 | 0.00858 | -0.0189 | -7.5291
-2.5 | -0.0048 | 0.0084 | -0.0155 | -0.57143
-2 | 0.0551 | 0.00826 | -0.0124 | 6.6707
-1.5 | 0.1154 | 0.00808 | -0.0095 | 14.2822
-1 | 0.1752 | 0.008 | -0.0068 | 21.9
-0.5 | 0.2356 | 0.00794 | -0.0042 | 29.6725
0 | 0.295 | 0.00794 | -0.0017 | 37.1537
0.5 | 0.3552 | 0.00792 | 0.0007 | 44.8485
1 | 0.4151 | 0.00795 | 0.003 | 52.2138
1.5 | 0.4766 | 0.00795 | 0.005 | 59.9497
2 | 0.5371 | 0.00798 | 0.0071 | 67.3058
2.5 | 0.5961 | 0.00805 | 0.0096 | 74.0497
3 | 0.6575 | 0.00807 | 0.0116 | 81.4746
3.5 | 0.6713 | 0.00686 | 0.0226 | 97.8571
4 | 0.688 | 0.0064 | 0.0338 | 107.5
4.5 | 0.7404 | 0.00647 | 0.0378 | 114.4359
5 | 0.8001 | 0.00671 | 0.0403 | 119.2399
5.5 | 0.8826 | 0.00711 | 0.038 | 124.135
6 | 0.9666 | 0.00751 | 0.0356 | 128.7084
6.5 | 1.0477 | 0.00801 | 0.0338 | 130.799
7 | 1.1184 | 0.00857 | 0.0344 | 130.5018
7.5 | 1.1948 | 0.00918 | 0.0339 | 130.1525
8 | 1.242 | 0.00986 | 0.0389 | 125.9635
8.5 | 1.3166 | 0.0105 | 0.0389 | 125.3905
9 | 1.3863 | 0.01142 | 0.0393 | 121.3923
9.5 | 1.4549 | 0.01234 | 0.04 | 117.9011
10 | 1.5114 | 0.0136 | 0.0421 | 111.1324
10.5 | 1.5572 | 0.01559 | 0.0442 | 99.8845
11 | 1.6137 | 0.0179 | 0.0437 | 90.1508
11.5 | 1.6545 | 0.02159 | 0.0426 | 76.6327
12 | 1.6651 | 0.02788 | 0.0405 | 59.7238
12.5 | 1.6677 | 0.03413 | 0.0397 | 48.8632
13 | 1.6284 | 0.04112 | 0.0425 | 39.6012
13.5 | 1.5863 | 0.04856 | 0.0445 | 32.6668
14 | 1.5474 | 0.05636 | 0.0453 | 27.4556
14.5 | 1.5165 | 0.06408 | 0.0454 | 23.6657
15 | 1.5017 | 0.07081 | 0.0453 | 21.2075
15.5 | 1.4782 | 0.0785 | 0.0444 | 18.8306
16 | 1.4555 | 0.08636 | 0.0431 | 16.8539
16.5 | 1.4378 | 0.09402 | 0.0416 | 15.2925
17 | 1.397 | 0.10409 | 0.0383 | 13.4211
17.5 | 1.3199 | 0.11831 | 0.032 | 11.1563

## 73. Re 5M Mach 0.00 (1)
BIGFOIL.COM POLAR EXPORT
Fraser_f4fras15
Fraser_f4fras15 |  |  |  | Cl Max: | 1.763 | at alpha= | 18 | deg
JavaFoil+Calcfoil stall+Eppler ext transition |  |  |  | L/D Max: | 138.542 | at alpha= | 6.5 | deg
Re: | 5000000 |  |  | Cd Min: | 0.0061 | at alpha= | 3.5 | deg
Mach: | 0 |  |  | Cl=0 at alpha= | -1.459 | deg
|  |  |  | @ Cl=0.1, Cd= | 0.0083219
|  |  |  | @ Cl=0.4, Cd= | 0.0080482
|  |  |  | @ Cl=0.6, Cd= | 0.0063559
alpha (deg) | Cl | Cd | Cm | Cl/Cd
-19 | -0.692 | 0.15027 | 0.009 | -4.607
-18.5 | -0.706 | 0.14344 | 0.01 | -4.919
-18 | -0.718 | 0.1366 | 0.01 | -5.258
-17.5 | -0.73 | 0.12996 | 0.01 | -5.618
-17 | -0.741 | 0.12379 | 0.01 | -5.984
-16.5 | -0.75 | 0.11783 | 0.01 | -6.369
-16 | -0.759 | 0.11134 | 0.01 | -6.817
-15.5 | -0.766 | 0.10614 | 0.01 | -7.213
-15 | -0.771 | 0.10027 | 0.01 | -7.689
-14.5 | -0.774 | 0.0954 | 0.01 | -8.115
-14 | -0.775 | 0.09046 | 0.01 | -8.571
-13.5 | -0.774 | 0.08556 | 0.01 | -9.048
-13 | -0.771 | 0.08071 | 0.01 | -9.551
-12.5 | -0.765 | 0.0761 | 0.01 | -10.053
-12 | -0.757 | 0.07152 | 0.01 | -10.58
-11.5 | -0.745 | 0.06728 | 0.01 | -11.078
-11 | -0.732 | 0.06232 | 0.01 | -11.747
-10.5 | -0.714 | 0.05831 | 0.011 | -12.238
-10 | -0.692 | 0.05452 | 0.011 | -12.702
-9.5 | -0.669 | 0.05073 | 0.011 | -13.197
-9 | -0.644 | 0.04674 | 0.011 | -13.781
-8.5 | -0.616 | 0.043 | 0.011 | -14.332
-8 | -0.701 | 0.00916 | 0.016 | -76.523
-7.5 | -0.66 | 0.00893 | 0.016 | -73.859
-7 | -0.615 | 0.00967 | 0.015 | -63.604
-6.5 | -0.568 | 0.00946 | 0.015 | -60.04
-6 | -0.519 | 0.00925 | 0.015 | -56.045
-5.5 | -0.467 | 0.00907 | 0.015 | -51.504
-5 | -0.414 | 0.00837 | 0.014 | -49.418
-4.5 | -0.359 | 0.00842 | 0.014 | -42.588
-4 | -0.302 | 0.00828 | 0.014 | -36.513
-3.5 | -0.245 | 0.00898 | 0.013 | -27.23
-3 | -0.186 | 0.0088 | 0.013 | -21.11
-2.5 | -0.126 | 0.00866 | 0.013 | -14.563
-2 | -0.066 | 0.00855 | 0.012 | -7.692
-1.5 | -0.005 | 0.00848 | 0.012 | -0.576
-1 | 0.056 | 0.0084 | 0.012 | 6.717
-0.5 | 0.118 | 0.00829 | 0.011 | 14.237
0 | 0.18 | 0.00821 | 0.011 | 21.878
0.5 | 0.241 | 0.00814 | 0.01 | 29.606
1 | 0.302 | 0.00807 | 0.01 | 37.495
1.5 | 0.364 | 0.00806 | 0.009 | 45.088
2 | 0.425 | 0.00804 | 0.009 | 52.842
2.5 | 0.485 | 0.00823 | 0.009 | 58.991
3 | 0.546 | 0.00833 | 0.008 | 65.57
3.5 | 0.607 | 0.0061 | 0.008 | 99.413
4 | 0.667 | 0.00629 | 0.007 | 106.044
4.5 | 0.727 | 0.0065 | 0.007 | 111.798
5 | 0.787 | 0.0067 | 0.006 | 117.349
5.5 | 0.846 | 0.00636 | 0.006 | 132.952
6 | 0.905 | 0.00666 | 0.005 | 135.914
6.5 | 0.963 | 0.00695 | 0.004 | 138.542
7 | 1.021 | 0.00829 | 0.004 | 123.119
7.5 | 1.078 | 0.00862 | 0.003 | 125.088
8 | 1.134 | 0.00895 | 0.003 | 126.784
8.5 | 1.19 | 0.00932 | 0.002 | 127.681
9 | 1.244 | 0.01025 | 0.002 | 121.368
9.5 | 1.29 | 0.01093 | 0.001 | 118.022
10 | 1.339 | 0.01159 | 0 | 115.527
10.5 | 1.388 | 0.01226 | 0 | 113.171
11 | 1.436 | 0.01305 | -0.001 | 110.002
11.5 | 1.482 | 0.01393 | -0.002 | 106.403
12 | 1.528 | 0.01495 | -0.002 | 102.195
12.5 | 1.57 | 0.01618 | -0.003 | 97.047
13 | 1.61 | 0.01732 | -0.003 | 92.927
13.5 | 1.648 | 0.01853 | -0.004 | 88.916
14 | 1.632 | 0.03302 | -0.004 | 49.436
14.5 | 1.661 | 0.0367 | -0.005 | 45.254
15 | 1.688 | 0.04016 | -0.006 | 42.02
15.5 | 1.71 | 0.04342 | -0.006 | 39.386
16 | 1.73 | 0.04679 | -0.007 | 36.971
16.5 | 1.743 | 0.05045 | -0.007 | 34.542
17 | 1.752 | 0.05408 | -0.008 | 32.404
17.5 | 1.76 | 0.05746 | -0.009 | 30.626
18 | 1.763 | 0.06111 | -0.009 | 28.845
18.5 | 1.762 | 0.06511 | -0.01 | 27.053
19 | 1.756 | 0.06931 | -0.01 | 25.34
19.5 | 1.748 | 0.0735 | -0.011 | 23.776
20 | 1.735 | 0.07818 | -0.012 | 22.189

## 74. Re 5M Mach 0.00 (2)
BIGFOIL.COM POLAR EXPORT
Fraser_f4fras15
Fraser_f4fras15 |  |  |  | Cl Max: | 1.7475 | at alpha= | 15 | deg
XFOIL ncrit=9 |  |  |  | L/D Max: | 154.452 | at alpha= | 9.5 | deg
Re: | 5000000 |  |  | Cd Min: | 0.09033 | at alpha= | 20 | deg
Mach: | 0 |  |  | Cl=0 at alpha= | -2.1161 | deg
|  |  |  | @ Cl=0.1, Cd= | 0.0072994
|  |  |  | @ Cl=0.4, Cd= | 0.00714
|  |  |  | @ Cl=0.6, Cd= | 0.00539
alpha (deg) | Cl | Cd | Cm | Cl/Cd
-20 | -1.499 | 0.03971 | -0.0744 | -37.7487
-19.5 | -1.5282 | 0.0337 | -0.0703 | -45.3472
-19 | -1.5347 | 0.03 | -0.0653 | -51.1567
-18.5 | -1.5241 | 0.0277 | -0.0607 | -55.0217
-18 | -1.5165 | 0.0252 | -0.0551 | -60.1786
-17.5 | -1.5033 | 0.02301 | -0.0496 | -65.3325
-17 | -1.4813 | 0.02145 | -0.0447 | -69.0583
-16.5 | -1.4559 | 0.02019 | -0.0398 | -72.11
-16 | -1.4308 | 0.01905 | -0.0344 | -75.1076
-15.5 | -1.406 | 0.01821 | -0.0286 | -77.2103
-15 | -1.3415 | 0.01702 | -0.0309 | -78.819
-14.5 | -1.3012 | 0.01618 | -0.0278 | -80.4203
-14 | -1.121 | 0.01468 | -0.0545 | -76.3624
-13.5 | -1.0881 | 0.01425 | -0.0498 | -76.3579
-12.5 | -1.021 | 0.01363 | -0.0404 | -74.9083
-11.5 | -0.9345 | 0.01251 | -0.0349 | -74.7002
-11 | -0.8884 | 0.01188 | -0.0326 | -74.7811
-10.5 | -0.8411 | 0.01139 | -0.0305 | -73.8455
-10 | -0.7933 | 0.01099 | -0.0285 | -72.1838
-9.5 | -0.7443 | 0.01062 | -0.0267 | -70.0847
-9 | -0.6952 | 0.01028 | -0.0248 | -67.6265
-8.5 | -0.6457 | 0.00993 | -0.0231 | -65.0252
-8 | -0.5963 | 0.00952 | -0.0213 | -62.6366
-7.5 | -0.5469 | 0.00922 | -0.0195 | -59.3167
-7 | -0.4963 | 0.00896 | -0.0179 | -55.3906
-6.5 | -0.4468 | 0.00869 | -0.0161 | -51.4154
-6 | -0.3964 | 0.00845 | -0.0145 | -46.9112
-5.5 | -0.347 | 0.0083 | -0.0126 | -41.8072
-5 | -0.2979 | 0.00817 | -0.0108 | -36.4627
-4.5 | -0.2473 | 0.00805 | -0.0092 | -30.7205
-4 | -0.1962 | 0.00789 | -0.0078 | -24.8669
-3.5 | -0.1445 | 0.0078 | -0.0064 | -18.5256
-3 | -0.093 | 0.00765 | -0.0051 | -12.1569
-2.5 | -0.04 | 0.00754 | -0.004 | -5.305
-2 | 0.0121 | 0.00741 | -0.0028 | 1.6329
-1.5 | 0.0644 | 0.00734 | -0.0017 | 8.7738
-1 | 0.117 | 0.00728 | -0.0007 | 16.0714
-0.5 | 0.1702 | 0.00718 | 0.0002 | 23.7047
0 | 0.2227 | 0.00715 | 0.0013 | 31.1469
0.5 | 0.2756 | 0.00711 | 0.0022 | 38.7623
1 | 0.3276 | 0.00714 | 0.0032 | 45.8824
1.5 | 0.3803 | 0.00714 | 0.0041 | 53.2633
2 | 0.4319 | 0.00714 | 0.0051 | 60.4902
2.5 | 0.4845 | 0.00713 | 0.0059 | 67.9523
3 | 0.5362 | 0.00714 | 0.0069 | 75.098
3.5 | 0.546 | 0.00574 | 0.0165 | 95.122
4 | 0.5774 | 0.00539 | 0.022 | 107.1243
4.5 | 0.6262 | 0.00539 | 0.0237 | 116.1781
5 | 0.6749 | 0.00547 | 0.0252 | 123.3821
5.5 | 0.7297 | 0.0056 | 0.0254 | 130.3036
6 | 0.7875 | 0.00582 | 0.0247 | 135.3093
6.5 | 0.8557 | 0.00608 | 0.0217 | 140.7401
7 | 0.9109 | 0.00634 | 0.0215 | 143.6751
7.5 | 0.9844 | 0.00662 | 0.0171 | 148.7009
8 | 1.0474 | 0.00694 | 0.015 | 150.9222
8.5 | 1.1076 | 0.0072 | 0.0136 | 153.8333
9 | 1.1619 | 0.00757 | 0.0133 | 153.4875
9.5 | 1.2109 | 0.00784 | 0.0142 | 154.4515
10 | 1.2688 | 0.00827 | 0.0129 | 153.422
10.5 | 1.3271 | 0.0087 | 0.0114 | 152.5402
11 | 1.3856 | 0.00908 | 0.0099 | 152.5991
11.5 | 1.4409 | 0.00958 | 0.0088 | 150.4071
12 | 1.4958 | 0.01 | 0.0079 | 149.58
12.5 | 1.5437 | 0.01063 | 0.0081 | 145.2211
13 | 1.5821 | 0.0111 | 0.0106 | 142.5315
13.5 | 1.6317 | 0.01179 | 0.01 | 138.3969
14 | 1.6792 | 0.01249 | 0.0096 | 134.4436
14.5 | 1.7229 | 0.01326 | 0.0098 | 129.9321
15 | 1.7475 | 0.015 | 0.0119 | 116.5
15.5 | 1.7195 | 0.01946 | 0.0184 | 88.3607
16 | 1.6919 | 0.02445 | 0.0233 | 69.1984
16.5 | 1.6539 | 0.03202 | 0.0252 | 51.6521
17 | 1.612 | 0.04069 | 0.0258 | 39.6166
17.5 | 1.5807 | 0.04849 | 0.026 | 32.5985
18 | 1.5438 | 0.05733 | 0.0254 | 26.9283
18.5 | 1.527 | 0.0644 | 0.0245 | 23.7112
19 | 1.4984 | 0.07318 | 0.0229 | 20.4755
19.5 | 1.4686 | 0.08244 | 0.0208 | 17.8142
20 | 1.4509 | 0.09033 | 0.0188 | 16.0622

## 75. Re 5M Mach 0.10 (1)
BIGFOIL.COM POLAR EXPORT
Fraser_f4fras15
Fraser_f4fras15 |  |  |  | Cl Max: | 1.754 | at alpha= | 18 | deg
JavaFoil+Calcfoil stall+Eppler ext transition |  |  |  | L/D Max: | 149.848 | at alpha= | 6.5 | deg
Re: | 5000000 |  |  | Cd Min: | 0.00614 | at alpha= | 3.5 | deg
Mach: | 0.1 |  |  | Cl=0 at alpha= | -1.4597 | deg
|  |  |  | @ Cl=0.1, Cd= | 0.0083415
|  |  |  | @ Cl=0.4, Cd= | 0.0080613
|  |  |  | @ Cl=0.6, Cd= | 0.0065023
alpha (deg) | Cl | Cd | Cm | Cl/Cd
-18.5 | -0.656 | 0.14676 | 0.009 | -4.468
-18 | -0.671 | 0.13929 | 0.01 | -4.819
-17.5 | -0.686 | 0.13292 | 0.01 | -5.161
-17 | -0.7 | 0.12633 | 0.01 | -5.541
-16.5 | -0.713 | 0.12025 | 0.01 | -5.927
-16 | -0.724 | 0.1133 | 0.01 | -6.392
-15.5 | -0.734 | 0.10805 | 0.01 | -6.793
-15 | -0.742 | 0.10212 | 0.01 | -7.268
-14.5 | -0.749 | 0.09729 | 0.01 | -7.694
-14 | -0.753 | 0.0919 | 0.01 | -8.19
-13.5 | -0.755 | 0.0867 | 0.01 | -8.703
-13 | -0.754 | 0.08198 | 0.01 | -9.194
-12.5 | -0.75 | 0.07718 | 0.01 | -9.721
-12 | -0.744 | 0.07267 | 0.01 | -10.241
-11.5 | -0.735 | 0.06816 | 0.01 | -10.787
-11 | -0.723 | 0.0637 | 0.01 | -11.351
-10.5 | -0.706 | 0.05946 | 0.01 | -11.881
-10 | -0.687 | 0.05525 | 0.011 | -12.439
-9.5 | -0.665 | 0.05171 | 0.011 | -12.859
-9 | -0.641 | 0.04775 | 0.011 | -13.416
-8.5 | -0.614 | 0.04377 | 0.011 | -14.027
-8 | -0.585 | 0.03979 | 0.011 | -14.708
-7.5 | -0.66 | 0.00896 | 0.016 | -73.627
-7 | -0.616 | 0.00972 | 0.015 | -63.341
-6.5 | -0.569 | 0.00949 | 0.015 | -59.959
-6 | -0.52 | 0.00932 | 0.015 | -55.753
-5.5 | -0.468 | 0.00914 | 0.015 | -51.228
-5 | -0.415 | 0.00864 | 0.014 | -48.033
-4.5 | -0.36 | 0.00844 | 0.014 | -42.652
-4 | -0.303 | 0.00831 | 0.014 | -36.519
-3.5 | -0.246 | 0.00902 | 0.013 | -27.222
-3 | -0.187 | 0.0089 | 0.013 | -20.97
-2.5 | -0.127 | 0.00875 | 0.013 | -14.481
-2 | -0.066 | 0.00859 | 0.012 | -7.699
-1.5 | -0.005 | 0.00846 | 0.012 | -0.58
-1 | 0.057 | 0.00839 | 0.012 | 6.763
-0.5 | 0.119 | 0.00832 | 0.011 | 14.251
0 | 0.181 | 0.00829 | 0.011 | 21.782
0.5 | 0.242 | 0.00817 | 0.01 | 29.644
1 | 0.304 | 0.00814 | 0.01 | 37.352
1.5 | 0.365 | 0.00805 | 0.01 | 45.416
2 | 0.427 | 0.00807 | 0.009 | 52.896
2.5 | 0.488 | 0.00829 | 0.009 | 58.858
3 | 0.549 | 0.00835 | 0.008 | 65.735
3.5 | 0.61 | 0.00614 | 0.008 | 99.335
4 | 0.67 | 0.00632 | 0.007 | 106.117
4.5 | 0.73 | 0.00651 | 0.007 | 112.125
5 | 0.79 | 0.00674 | 0.006 | 117.32
5.5 | 0.85 | 0.00641 | 0.006 | 132.49
6 | 0.909 | 0.0067 | 0.005 | 135.742
6.5 | 0.967 | 0.00646 | 0.004 | 149.848
7 | 1.025 | 0.00835 | 0.004 | 122.722
7.5 | 1.083 | 0.00869 | 0.003 | 124.583
8 | 1.139 | 0.00903 | 0.003 | 126.126
8.5 | 1.195 | 0.00943 | 0.002 | 126.692
9 | 1.248 | 0.01041 | 0.002 | 119.952
9.5 | 1.292 | 0.01117 | 0.001 | 115.709
10 | 1.343 | 0.01178 | 0 | 113.993
10.5 | 1.392 | 0.01251 | 0 | 111.253
11 | 1.439 | 0.01332 | -0.001 | 108.036
11.5 | 1.486 | 0.01426 | -0.002 | 104.249
12 | 1.531 | 0.01537 | -0.002 | 99.637
12.5 | 1.574 | 0.01655 | -0.003 | 95.108
13 | 1.613 | 0.01771 | -0.003 | 91.104
13.5 | 1.651 | 0.01899 | -0.004 | 86.941
14 | 1.634 | 0.03398 | -0.004 | 48.084
14.5 | 1.661 | 0.03797 | -0.005 | 43.748
15 | 1.688 | 0.04122 | -0.006 | 40.96
15.5 | 1.71 | 0.04451 | -0.006 | 38.417
16 | 1.728 | 0.04801 | -0.007 | 36.001
16.5 | 1.735 | 0.05466 | -0.007 | 31.744
17 | 1.748 | 0.05521 | -0.008 | 31.67
17.5 | 1.753 | 0.05871 | -0.009 | 29.865
18 | 1.754 | 0.06249 | -0.009 | 28.065
18.5 | 1.75 | 0.06671 | -0.01 | 26.228
19 | 1.741 | 0.07103 | -0.01 | 24.516
19.5 | 1.729 | 0.07547 | -0.011 | 22.909
20 | 1.713 | 0.08009 | -0.012 | 21.387

## 76. Re 5M Mach 0.10 (2)
BIGFOIL.COM POLAR EXPORT
Fraser_f4fras15
Fraser_f4fras15 |  |  |  | Cl Max: | 1.7518 | at alpha= | 15 | deg
XFOIL ncrit=9 |  |  |  | L/D Max: | 153.939 | at alpha= | 9.5 | deg
Re: | 5000000 |  |  | Cd Min: | 0.09516 | at alpha= | 20 | deg
Mach: | 0.1 |  |  | Cl=0 at alpha= | -2.125 | deg
|  |  |  | @ Cl=0.1, Cd= | 0.0073147
|  |  |  | @ Cl=0.4, Cd= | 0.0071568
|  |  |  | @ Cl=0.6, Cd= | 0.0054038
alpha (deg) | Cl | Cd | Cm | Cl/Cd
-18.5 | -1.4584 | 0.03522 | -0.0701 | -41.4083
-18 | -1.4692 | 0.03075 | -0.0647 | -47.7789
-17.5 | -1.4754 | 0.02695 | -0.0582 | -54.7458
-17 | -1.4682 | 0.02422 | -0.052 | -60.6193
-16.5 | -1.4506 | 0.02229 | -0.0462 | -65.0785
-16 | -1.4311 | 0.02058 | -0.0401 | -69.5384
-15.5 | -1.409 | 0.01952 | -0.0337 | -72.1824
-15 | -1.3497 | 0.01806 | -0.0347 | -74.7342
-14.5 | -1.3066 | 0.01701 | -0.0321 | -76.8136
-13.5 | -1.0969 | 0.01476 | -0.0524 | -74.3157
-13 | -1.0667 | 0.01433 | -0.0469 | -74.4382
-12.5 | -1.0296 | 0.014 | -0.0426 | -73.5429
-11.5 | -0.9416 | 0.01295 | -0.0367 | -72.7104
-11 | -0.8952 | 0.01218 | -0.0343 | -73.4975
-10.5 | -0.8473 | 0.01161 | -0.0321 | -72.9802
-10 | -0.7988 | 0.01116 | -0.03 | -71.5771
-9.5 | -0.7493 | 0.01076 | -0.028 | -69.6375
-9 | -0.6997 | 0.01039 | -0.0261 | -67.3436
-8.5 | -0.6494 | 0.01005 | -0.0242 | -64.6169
-8 | -0.5995 | 0.00962 | -0.0224 | -62.3181
-7.5 | -0.5495 | 0.00929 | -0.0205 | -59.1496
-7 | -0.4986 | 0.00901 | -0.0188 | -55.3385
-6.5 | -0.4485 | 0.00875 | -0.0169 | -51.2571
-6 | -0.398 | 0.00849 | -0.0152 | -46.8787
-5.5 | -0.3481 | 0.00836 | -0.0133 | -41.6388
-5 | -0.2987 | 0.0082 | -0.0114 | -36.4268
-4.5 | -0.2475 | 0.00809 | -0.0098 | -30.5933
-4 | -0.1964 | 0.00791 | -0.0082 | -24.8293
-3.5 | -0.1444 | 0.00782 | -0.0068 | -18.4655
-3 | -0.0925 | 0.00767 | -0.0054 | -12.06
-2.5 | -0.0393 | 0.00755 | -0.0043 | -5.2053
-2 | 0.0131 | 0.00743 | -0.0031 | 1.7631
-1.5 | 0.0657 | 0.00736 | -0.0019 | 8.9266
-1 | 0.1187 | 0.00729 | -0.0008 | 16.2826
-0.5 | 0.1721 | 0.0072 | 0.0001 | 23.9028
0 | 0.2247 | 0.00717 | 0.0012 | 31.3389
0.5 | 0.278 | 0.00713 | 0.0021 | 38.9902
1 | 0.3303 | 0.00716 | 0.0032 | 46.1313
1.5 | 0.3832 | 0.00716 | 0.0041 | 53.5196
2 | 0.4352 | 0.00715 | 0.0052 | 60.8671
2.5 | 0.488 | 0.00714 | 0.006 | 68.3473
3 | 0.5401 | 0.00717 | 0.007 | 75.3278
3.5 | 0.5503 | 0.00577 | 0.0166 | 95.3726
4 | 0.5814 | 0.0054 | 0.0223 | 107.6667
4.5 | 0.6303 | 0.00541 | 0.024 | 116.5065
5 | 0.6789 | 0.00551 | 0.0257 | 123.2123
5.5 | 0.7342 | 0.00562 | 0.0258 | 130.6406
6 | 0.7923 | 0.00586 | 0.0252 | 135.2048
6.5 | 0.8611 | 0.00613 | 0.0221 | 140.4731
7 | 0.917 | 0.00637 | 0.0219 | 143.956
7.5 | 0.9909 | 0.00668 | 0.0176 | 148.3383
8 | 1.0546 | 0.00698 | 0.0155 | 151.0888
8.5 | 1.1149 | 0.00727 | 0.0142 | 153.3563
9 | 1.1698 | 0.00763 | 0.0139 | 153.3159
9.5 | 1.2192 | 0.00792 | 0.0149 | 153.9394
10 | 1.2779 | 0.00834 | 0.0135 | 153.2254
10.5 | 1.3363 | 0.00881 | 0.0121 | 151.6799
11 | 1.3955 | 0.00918 | 0.0106 | 152.0153
11.5 | 1.4509 | 0.00972 | 0.0097 | 149.2695
12 | 1.5064 | 0.01014 | 0.0089 | 148.5602
12.5 | 1.5526 | 0.0108 | 0.0097 | 143.7593
13 | 1.5928 | 0.01125 | 0.0118 | 141.5822
13.5 | 1.6427 | 0.01196 | 0.0114 | 137.3495
14 | 1.689 | 0.01275 | 0.0113 | 132.4706
14.5 | 1.7314 | 0.01362 | 0.0117 | 127.1219
15 | 1.7518 | 0.0157 | 0.014 | 111.5796
15.5 | 1.7167 | 0.02061 | 0.0208 | 83.2945
16 | 1.6877 | 0.02621 | 0.0248 | 64.3915
16.5 | 1.6469 | 0.03438 | 0.0261 | 47.9029
17 | 1.5946 | 0.0441 | 0.0266 | 36.1587
17.5 | 1.5606 | 0.05226 | 0.0266 | 29.8622
18 | 1.5251 | 0.06115 | 0.0258 | 24.9403
18.5 | 1.505 | 0.06875 | 0.0247 | 21.8909
19 | 1.4769 | 0.07762 | 0.0229 | 19.0273
19.5 | 1.4448 | 0.08726 | 0.0206 | 16.5574
20 | 1.4276 | 0.09516 | 0.0185 | 15.0021

## 77. Re 5M Mach 0.25 (1)
BIGFOIL.COM POLAR EXPORT
Fraser_f4fras15
Fraser_f4fras15 |  |  |  | Cl Max: | 1.714 | at alpha= | 16.5 | deg
JavaFoil+Calcfoil stall+Eppler ext transition |  |  |  | L/D Max: | 131.13 | at alpha= | 5.5 | deg
Re: | 5000000 |  |  | Cd Min: | 0.0063 | at alpha= | 3.5 | deg
Mach: | 0.25 |  |  | Cl=0 at alpha= | -1.4603 | deg
|  |  |  | @ Cl=0.1, Cd= | 0.0084475
|  |  |  | @ Cl=0.4, Cd= | 0.0082991
|  |  |  | @ Cl=0.6, Cd= | 0.0069562
alpha (deg) | Cl | Cd | Cm | Cl/Cd
-16 | -0.407 | 0.13046 | 0.009 | -3.119
-15.5 | -0.449 | 0.12175 | 0.009 | -3.692
-15 | -0.488 | 0.1158 | 0.009 | -4.218
-14.5 | -0.524 | 0.10866 | 0.009 | -4.82
-14 | -0.555 | 0.10223 | 0.009 | -5.433
-13.5 | -0.583 | 0.09609 | 0.01 | -6.069
-13 | -0.607 | 0.09071 | 0.01 | -6.689
-12.5 | -0.626 | 0.08466 | 0.01 | -7.394
-12 | -0.64 | 0.0792 | 0.01 | -8.086
-11.5 | -0.65 | 0.07403 | 0.01 | -8.778
-11 | -0.654 | 0.06932 | 0.01 | -9.429
-10.5 | -0.65 | 0.06468 | 0.01 | -10.052
-10 | -0.642 | 0.06011 | 0.01 | -10.682
-9.5 | -0.63 | 0.0561 | 0.01 | -11.23
-9 | -0.613 | 0.05227 | 0.01 | -11.735
-8.5 | -0.594 | 0.04831 | 0.01 | -12.297
-8 | -0.57 | 0.04453 | 0.011 | -12.803
-7.5 | -0.543 | 0.04055 | 0.011 | -13.398
-7 | -0.514 | 0.03643 | 0.011 | -14.104
-6.5 | -0.572 | 0.00834 | 0.016 | -68.577
-6 | -0.525 | 0.00902 | 0.015 | -58.185
-5.5 | -0.475 | 0.00879 | 0.015 | -54.011
-5 | -0.422 | 0.00885 | 0.015 | -47.708
-4.5 | -0.367 | 0.00861 | 0.014 | -42.649
-4 | -0.31 | 0.0084 | 0.014 | -36.903
-3.5 | -0.251 | 0.00828 | 0.014 | -30.349
-3 | -0.191 | 0.00815 | 0.013 | -23.459
-2.5 | -0.13 | 0.00883 | 0.013 | -14.705
-2 | -0.068 | 0.00872 | 0.013 | -7.774
-1.5 | -0.005 | 0.00858 | 0.012 | -0.587
-1 | 0.058 | 0.0085 | 0.012 | 6.855
-0.5 | 0.122 | 0.00842 | 0.012 | 14.461
0 | 0.186 | 0.00834 | 0.011 | 22.252
0.5 | 0.249 | 0.00827 | 0.011 | 30.109
1 | 0.312 | 0.00822 | 0.01 | 37.956
1.5 | 0.375 | 0.00818 | 0.01 | 45.884
2 | 0.438 | 0.00848 | 0.009 | 51.673
2.5 | 0.501 | 0.00783 | 0.009 | 63.957
3 | 0.563 | 0.00789 | 0.008 | 71.377
3.5 | 0.626 | 0.0063 | 0.008 | 99.398
4 | 0.688 | 0.00651 | 0.007 | 105.646
4.5 | 0.749 | 0.00672 | 0.007 | 111.512
5 | 0.811 | 0.00636 | 0.006 | 127.379
5.5 | 0.871 | 0.00664 | 0.006 | 131.13
6 | 0.932 | 0.00802 | 0.005 | 116.112
6.5 | 0.991 | 0.00839 | 0.005 | 118.173
7 | 1.05 | 0.00876 | 0.004 | 119.912
7.5 | 1.108 | 0.00913 | 0.003 | 121.361
8 | 1.165 | 0.00953 | 0.003 | 122.252
8.5 | 1.22 | 0.01015 | 0.002 | 120.233
9 | 1.263 | 0.0113 | 0.002 | 111.771
9.5 | 1.314 | 0.01221 | 0.001 | 107.537
10 | 1.363 | 0.01306 | 0 | 104.352
10.5 | 1.411 | 0.01401 | 0 | 100.716
11 | 1.457 | 0.01518 | -0.001 | 95.971
11.5 | 1.504 | 0.01627 | -0.002 | 92.484
12 | 1.551 | 0.01745 | -0.002 | 88.857
12.5 | 1.594 | 0.0187 | -0.003 | 85.226
13 | 1.631 | 0.02018 | -0.003 | 80.832
13.5 | 1.665 | 0.02182 | -0.004 | 76.275
14 | 1.639 | 0.04002 | -0.004 | 40.957
14.5 | 1.665 | 0.04395 | -0.005 | 37.876
15 | 1.687 | 0.04758 | -0.006 | 35.452
15.5 | 1.702 | 0.05109 | -0.006 | 33.325
16 | 1.713 | 0.05464 | -0.007 | 31.357
16.5 | 1.714 | 0.05833 | -0.008 | 29.386
17 | 1.708 | 0.06235 | -0.008 | 27.4
17.5 | 1.695 | 0.06678 | -0.009 | 25.385
18 | 1.675 | 0.07169 | -0.009 | 23.364
18.5 | 1.648 | 0.07657 | -0.01 | 21.522
19 | 1.611 | 0.08511 | -0.011 | 18.931
19.5 | 1.57 | 0.09127 | -0.011 | 17.201
20 | 1.522 | 0.09771 | -0.012 | 15.574

## 78. Re 5M Mach 0.25 (2)
BIGFOIL.COM POLAR EXPORT
Fraser_f4fras15
Fraser_f4fras15 |  |  |  | Cl Max: | 1.7697 | at alpha= | 14.5 | deg
XFOIL ncrit=9 |  |  |  | L/D Max: | 151.211 | at alpha= | 9 | deg
Re: | 5000000 |  |  | Cd Min: | 0.21754 | at alpha= | -19.5 | deg
Mach: | 0.25 |  |  | Cl=0 at alpha= | -2.1741 | deg
|  |  |  | @ Cl=0.1, Cd= | 0.0073907
|  |  |  | @ Cl=0.4, Cd= | 0.0072693
|  |  |  | @ Cl=0.6, Cd= | 0.0055655
alpha (deg) | Cl | Cd | Cm | Cl/Cd
-19.5 | -0.5688 | 0.21754 | 0.0334 | -2.6147
-19 | -0.5539 | 0.21053 | 0.0296 | -2.631
-17 | -0.3585 | 0.16354 | -0.0323 | -2.1921
-16 | -0.4392 | 0.1269 | -0.0489 | -3.461
-15.5 | -0.4949 | 0.10882 | -0.0589 | -4.5479
-15 | -0.6089 | 0.08366 | -0.0752 | -7.2783
-14.5 | -0.9281 | 0.04393 | -0.0972 | -21.1268
-14 | -1.051 | 0.03352 | -0.0817 | -31.3544
-13.5 | -1.1065 | 0.023 | -0.0707 | -48.1087
-13 | -1.0943 | 0.02024 | -0.0628 | -54.0662
-12.5 | -1.0621 | 0.01838 | -0.0572 | -57.7856
-12 | -1.0246 | 0.01669 | -0.0523 | -61.3901
-11 | -0.9329 | 0.01448 | -0.0445 | -64.4268
-10.5 | -0.8834 | 0.01361 | -0.0411 | -64.9082
-10 | -0.8323 | 0.01265 | -0.0382 | -65.7945
-9.5 | -0.7797 | 0.01179 | -0.0356 | -66.1323
-9 | -0.7265 | 0.01121 | -0.033 | -64.8082
-8.5 | -0.6725 | 0.01068 | -0.0307 | -62.9682
-8 | -0.6188 | 0.01025 | -0.0284 | -60.3707
-7.5 | -0.5649 | 0.00982 | -0.0262 | -57.5255
-7 | -0.5117 | 0.00938 | -0.0239 | -54.5522
-6.5 | -0.4585 | 0.00905 | -0.0217 | -50.663
-6 | -0.4059 | 0.0088 | -0.0194 | -46.125
-5.5 | -0.3554 | 0.0086 | -0.0169 | -41.3256
-4.5 | -0.25 | 0.0082 | -0.0127 | -30.4878
-4 | -0.197 | 0.00805 | -0.0108 | -24.472
-3.5 | -0.1438 | 0.00791 | -0.009 | -18.1795
-3 | -0.0894 | 0.00775 | -0.0074 | -11.5355
-2.5 | -0.0352 | 0.00761 | -0.0059 | -4.6255
-2 | 0.0188 | 0.00751 | -0.0044 | 2.5033
-1.5 | 0.0729 | 0.00745 | -0.003 | 9.7852
-1 | 0.1277 | 0.00733 | -0.0017 | 17.4216
-0.5 | 0.1822 | 0.00727 | -0.0004 | 25.0619
0 | 0.2366 | 0.00723 | 0.0008 | 32.7248
0.5 | 0.2908 | 0.00724 | 0.002 | 40.1657
1 | 0.3451 | 0.00724 | 0.0031 | 47.6657
1.5 | 0.3992 | 0.00727 | 0.0043 | 54.9106
2 | 0.4535 | 0.00722 | 0.0054 | 62.8116
2.5 | 0.5074 | 0.00724 | 0.0065 | 70.0829
3 | 0.561 | 0.00728 | 0.0077 | 77.0604
3.5 | 0.5744 | 0.00593 | 0.017 | 96.8634
4 | 0.6039 | 0.00551 | 0.0235 | 109.6007
4.5 | 0.6522 | 0.00555 | 0.0259 | 117.5135
5 | 0.7021 | 0.00564 | 0.0279 | 124.4858
5.5 | 0.7578 | 0.00582 | 0.0285 | 130.2062
6 | 0.8203 | 0.00605 | 0.0275 | 135.5868
6.5 | 0.892 | 0.00636 | 0.0245 | 140.2516
7 | 0.9507 | 0.00662 | 0.0244 | 143.6103
7.5 | 1.028 | 0.00697 | 0.0201 | 147.4892
8 | 1.0939 | 0.00729 | 0.0183 | 150.0549
8.5 | 1.1552 | 0.00767 | 0.0175 | 150.6128
9 | 1.2112 | 0.00801 | 0.0179 | 151.211
9.5 | 1.2646 | 0.00843 | 0.0187 | 150.0119
10 | 1.3268 | 0.00887 | 0.0175 | 149.5829
10.5 | 1.3889 | 0.00935 | 0.0164 | 148.5455
11 | 1.4491 | 0.00991 | 0.0156 | 146.226
11.5 | 1.5068 | 0.01044 | 0.0152 | 144.3295
12 | 1.5516 | 0.01101 | 0.0174 | 140.9264
12.5 | 1.5951 | 0.01163 | 0.0197 | 137.1539
13 | 1.6498 | 0.01233 | 0.0194 | 133.8037
13.5 | 1.7001 | 0.01319 | 0.0195 | 128.8931
14 | 1.7395 | 0.01453 | 0.0206 | 119.7178
14.5 | 1.7697 | 0.01654 | 0.0217 | 106.9952
15 | 1.7502 | 0.02138 | 0.0258 | 81.8616
15.5 | 1.6982 | 0.02929 | 0.0295 | 57.9788
16.5 | 1.5953 | 0.04788 | 0.0309 | 33.3187
17 | 1.5145 | 0.06082 | 0.0299 | 24.9013
17.5 | 1.472 | 0.07074 | 0.0285 | 20.8086
18 | 1.4264 | 0.08144 | 0.0264 | 17.5147
18.5 | 1.4051 | 0.08968 | 0.0245 | 15.6679
19 | 1.3737 | 0.09939 | 0.0219 | 13.8213
19.5 | 1.35 | 0.10848 | 0.0191 | 12.4447

## 79. Re 5M Mach 0.50 (1)
BIGFOIL.COM POLAR EXPORT
Fraser_f4fras15
Fraser_f4fras15 |  |  |  | Cl Max: | 1.562 | at alpha= | 12 | deg
JavaFoil+Calcfoil stall+Eppler ext transition |  |  |  | L/D Max: | 104.699 | at alpha= | 5.5 | deg
Re: | 5000000 |  |  | Cd Min: | 0.00758 | at alpha= | 0 | deg
Mach: | 0.5 |  |  | Cl=0 at alpha= | -1.4578 | deg
|  |  |  | @ Cl=0.1, Cd= | 0.0079344
|  |  |  | @ Cl=0.4, Cd= | 0.0082831
|  |  |  | @ Cl=0.6, Cd= | 0.0079536
alpha (deg) | Cl | Cd | Cm | Cl/Cd
-20 | -1.021 | 0.15923 | 0.011 | -6.414
-19.5 | -0.994 | 0.15498 | 0.011 | -6.417
-19 | -0.968 | 0.15007 | 0.011 | -6.45
-18.5 | -0.942 | 0.14586 | 0.011 | -6.455
-18 | -0.915 | 0.14169 | 0.012 | -6.457
-17.5 | -0.889 | 0.13893 | 0.012 | -6.397
-17 | -0.86 | 0.13451 | 0.011 | -6.397
-16.5 | -0.833 | 0.12623 | 0.011 | -6.596
-16 | -0.806 | 0.12207 | 0.011 | -6.6
-15.5 | -0.779 | 0.11804 | 0.011 | -6.598
-15 | -0.752 | 0.11682 | 0.011 | -6.436
-14.5 | -0.725 | 0.1108 | 0.011 | -6.541
-14 | -0.696 | 0.10849 | 0.011 | -6.42
-13.5 | -0.669 | 0.10555 | 0.011 | -6.336
-13 | -0.642 | 0.08987 | 0.011 | -7.142
-12.5 | -0.615 | 0.083 | 0.011 | -7.405
-12 | -0.587 | 0.07737 | 0.011 | -7.592
-11.5 | -0.559 | 0.08806 | 0.01 | -6.345
-11 | -0.532 | 0.0773 | 0.01 | -6.877
-10.5 | -0.504 | 0.07006 | 0.01 | -7.197
-10 | -0.477 | 0.06486 | 0.01 | -7.353
-9.5 | -0.449 | 0.06445 | 0.01 | -6.974
-9 | -0.42 | 0.06649 | 0.009 | -6.323
-8.5 | -0.393 | 0.05898 | 0.009 | -6.663
-8 | -0.366 | 0.05362 | 0.01 | -6.823
-7.5 | -0.337 | 0.05767 | 0.009 | -5.842
-7 | -0.31 | 0.05167 | 0.009 | -5.99
-6.5 | -0.281 | 0.05314 | 0.008 | -5.293
-6 | -0.255 | 0.04466 | 0.009 | -5.7
-5.5 | -0.339 | 0.04121 | 0.009 | -8.238
-5 | -0.339 | 0.03672 | 0.01 | -9.233
-4.5 | -0.313 | 0.03165 | 0.011 | -9.904
-4 | -0.329 | 0.00923 | 0.016 | -35.658
-3.5 | -0.272 | 0.00894 | 0.015 | -30.382
-3 | -0.209 | 0.00867 | 0.015 | -24.099
-2.5 | -0.143 | 0.00852 | 0.015 | -16.788
-2 | -0.075 | 0.00841 | 0.014 | -8.922
-1.5 | -0.006 | 0.0083 | 0.014 | -0.673
-1 | 0.065 | 0.00824 | 0.013 | 7.872
-0.5 | 0.136 | 0.00762 | 0.013 | 17.809
0 | 0.207 | 0.00758 | 0.012 | 27.293
0.5 | 0.277 | 0.00822 | 0.012 | 33.735
1 | 0.348 | 0.00809 | 0.011 | 43.001
1.5 | 0.418 | 0.00835 | 0.011 | 50.007
2 | 0.488 | 0.00791 | 0.01 | 61.638
2.5 | 0.557 | 0.00791 | 0.01 | 70.386
3 | 0.626 | 0.00798 | 0.009 | 78.488
3.5 | 0.695 | 0.00921 | 0.009 | 75.379
4 | 0.762 | 0.00765 | 0.008 | 99.606
4.5 | 0.829 | 0.00802 | 0.008 | 103.329
5 | 0.895 | 0.00857 | 0.007 | 104.408
5.5 | 0.959 | 0.00916 | 0.006 | 104.699
6 | 1.014 | 0.0101 | 0.006 | 100.42
6.5 | 1.073 | 0.01084 | 0.005 | 99.028
7 | 1.129 | 0.01173 | 0.004 | 96.248
7.5 | 1.183 | 0.01279 | 0.004 | 92.507
8 | 1.228 | 0.01521 | 0.003 | 80.774
8.5 | 1.28 | 0.01664 | 0.002 | 76.885
9 | 1.329 | 0.01821 | 0.002 | 72.981
9.5 | 1.375 | 0.02019 | 0.001 | 68.08
10 | 1.416 | 0.02258 | 0 | 62.725
10.5 | 1.456 | 0.02515 | 0 | 57.894
11 | 1.494 | 0.02804 | -0.001 | 53.281
11.5 | 1.53 | 0.03101 | -0.002 | 49.328
12 | 1.562 | 0.03435 | -0.002 | 45.484
12.5 | 1.551 | 0.05588 | -0.003 | 27.751
13 | 1.54 | 0.06206 | -0.003 | 24.821
13.5 | 1.499 | 0.06926 | -0.004 | 21.643
14 | 1.381 | 0.08047 | -0.005 | 17.159
14.5 | 0.953 | 0.09811 | -0.005 | 9.713
15 | 0.98 | 0.10591 | -0.006 | 9.249
15.5 | 1.005 | 0.11471 | -0.006 | 8.763
16 | 1.026 | 0.12813 | -0.007 | 8.005
16.5 | 1.054 | 0.12325 | -0.007 | 8.551
17 | 1.058 | 0.16337 | -0.007 | 6.475

## 80. Re 5M Mach 0.50 (2)
BIGFOIL.COM POLAR EXPORT
Fraser_f4fras15
Fraser_f4fras15 |  |  |  | Cl Max: | 1.7146 | at alpha= | 12.5 | deg
XFOIL ncrit=9 |  |  |  | L/D Max: | 137.984 | at alpha= | 6.5 | deg
Re: | 5000000 |  |  | Cd Min: | 0.2495 | at alpha= | -20 | deg
Mach: | 0.5 |  |  | Cl=0 at alpha= | -2.4245 | deg
|  |  |  | @ Cl=0.1, Cd= | 0.00777
|  |  |  | @ Cl=0.4, Cd= | 0.0076249
|  |  |  | @ Cl=0.6, Cd= | 0.0076911
alpha (deg) | Cl | Cd | Cm | Cl/Cd
-20 | -0.6092 | 0.2495 | 0.0455 | -2.4417
-19.5 | -0.5581 | 0.23748 | 0.0312 | -2.3501
-19 | -0.4368 | 0.21578 | -0.0076 | -2.0243
-18.5 | -0.4092 | 0.20755 | -0.014 | -1.9716
-18 | -0.3882 | 0.19921 | -0.0187 | -1.9487
-17.5 | -0.3667 | 0.19172 | -0.023 | -1.9127
-17 | -0.3458 | 0.18449 | -0.0269 | -1.8744
-16.5 | -0.3203 | 0.17911 | -0.0302 | -1.7883
-16 | -0.3015 | 0.17139 | -0.0339 | -1.7591
-15.5 | -0.2829 | 0.16415 | -0.0374 | -1.7234
-15 | -0.2718 | 0.15476 | -0.0414 | -1.7563
-14.5 | -0.2515 | 0.14848 | -0.0445 | -1.6938
-14 | -0.2311 | 0.14222 | -0.0476 | -1.6249
-13.5 | -0.2113 | 0.136 | -0.0504 | -1.5537
-13 | -0.1996 | 0.12804 | -0.0538 | -1.5589
-12.5 | -0.1936 | 0.11921 | -0.0576 | -1.624
-12 | -0.1835 | 0.11171 | -0.0609 | -1.6426
-11.5 | -0.1685 | 0.10532 | -0.0637 | -1.5999
-11 | -0.1599 | 0.09799 | -0.067 | -1.6318
-10.5 | -0.1615 | 0.08929 | -0.0711 | -1.8087
-10 | -0.1648 | 0.08088 | -0.0751 | -2.0376
-9.5 | -0.2055 | 0.06806 | -0.0827 | -3.0194
-9 | -0.22 | 0.05928 | -0.0895 | -3.7112
-8.5 | -0.2506 | 0.05204 | -0.0914 | -4.8155
-8 | -0.2933 | 0.04646 | -0.0851 | -6.313
-7.5 | -0.326 | 0.04249 | -0.0743 | -7.6724
-6 | -0.4562 | 0.01563 | -0.037 | -29.1875
-5.5 | -0.3945 | 0.01099 | -0.0346 | -35.8963
-5 | -0.3224 | 0.00977 | -0.032 | -32.999
-4.5 | -0.256 | 0.00914 | -0.0286 | -28.0088
-4 | -0.1922 | 0.00872 | -0.025 | -22.0413
-3.5 | -0.1304 | 0.00841 | -0.0214 | -15.5054
-3 | -0.0699 | 0.0082 | -0.0179 | -8.5244
-2.5 | -0.0092 | 0.00804 | -0.0147 | -1.1443
-2 | 0.0517 | 0.00785 | -0.0117 | 6.586
-1.5 | 0.1121 | 0.00775 | -0.0089 | 14.4645
-1 | 0.1727 | 0.00767 | -0.0062 | 22.5163
-0.5 | 0.2321 | 0.00765 | -0.0035 | 30.3399
0 | 0.2925 | 0.00764 | -0.0011 | 38.2853
0.5 | 0.3532 | 0.00764 | 0.0011 | 46.2304
1 | 0.4151 | 0.00762 | 0.0031 | 54.4751
1.5 | 0.4763 | 0.00765 | 0.0051 | 62.2614
2 | 0.537 | 0.00771 | 0.0072 | 69.6498
2.5 | 0.5983 | 0.00769 | 0.0093 | 77.8023
3 | 0.66 | 0.00773 | 0.0112 | 85.3816
3.5 | 0.7087 | 0.0075 | 0.0156 | 94.4933
4 | 0.7048 | 0.00621 | 0.0305 | 113.4944
4.5 | 0.7477 | 0.00628 | 0.0364 | 119.0605
5 | 0.7995 | 0.00647 | 0.0405 | 123.5703
5.5 | 0.8653 | 0.00669 | 0.0418 | 129.3423
6 | 0.9435 | 0.00711 | 0.0405 | 132.7004
6.5 | 1.0404 | 0.00754 | 0.0356 | 137.9841
7 | 1.108 | 0.00803 | 0.0368 | 137.9826
7.5 | 1.1895 | 0.00865 | 0.0353 | 137.5145
8 | 1.2537 | 0.00922 | 0.0373 | 135.9761
8.5 | 1.3115 | 0.00987 | 0.0405 | 132.8774
9 | 1.3835 | 0.01062 | 0.0409 | 130.2731
9.5 | 1.4535 | 0.01146 | 0.0417 | 126.8325
10 | 1.5123 | 0.01268 | 0.0436 | 119.2666
10.5 | 1.559 | 0.014 | 0.0474 | 111.3571
11 | 1.618 | 0.01598 | 0.0473 | 101.2516
11.5 | 1.6618 | 0.0192 | 0.0468 | 86.5521
12 | 1.7007 | 0.02303 | 0.046 | 73.8472
12.5 | 1.7146 | 0.02875 | 0.0448 | 59.6383
13 | 1.6931 | 0.03661 | 0.0435 | 46.2469
13.5 | 1.648 | 0.04466 | 0.0446 | 36.901
14 | 1.6174 | 0.05149 | 0.0463 | 31.4119
14.5 | 1.5878 | 0.0588 | 0.0469 | 27.0034
15 | 1.5491 | 0.06723 | 0.0465 | 23.0418
15.5 | 1.5216 | 0.07509 | 0.0456 | 20.2637
16 | 1.494 | 0.08321 | 0.0443 | 17.9546
16.5 | 1.4416 | 0.09389 | 0.0411 | 15.3541
17 | 1.3594 | 0.10802 | 0.0353 | 12.5847
17.5 | 1.3073 | 0.11995 | 0.0304 | 10.8987

## 81. Re 6M Mach 0.00 (1)
BIGFOIL.COM POLAR EXPORT
Fraser_f4fras15
Fraser_f4fras15 |  |  |  | Cl Max: | 1.765 | at alpha= | 18 | deg
JavaFoil+Calcfoil stall+Eppler ext transition |  |  |  | L/D Max: | 141.648 | at alpha= | 6.5 | deg
Re: | 6000000 |  |  | Cd Min: | 0.00622 | at alpha= | 3.5 | deg
Mach: | 0 |  |  | Cl=0 at alpha= | -1.459 | deg
|  |  |  | @ Cl=0.1, Cd= | 0.0080519
|  |  |  | @ Cl=0.4, Cd= | 0.0079752
|  |  |  | @ Cl=0.6, Cd= | 0.0065011
alpha (deg) | Cl | Cd | Cm | Cl/Cd
-19 | -0.693 | 0.14797 | 0.01 | -4.682
-18.5 | -0.706 | 0.14145 | 0.01 | -4.991
-18 | -0.719 | 0.13511 | 0.01 | -5.319
-17.5 | -0.731 | 0.12853 | 0.01 | -5.684
-17 | -0.741 | 0.12243 | 0.01 | -6.055
-16.5 | -0.751 | 0.11645 | 0.01 | -6.449
-16 | -0.76 | 0.10998 | 0.01 | -6.906
-15.5 | -0.766 | 0.10489 | 0.01 | -7.305
-15 | -0.772 | 0.09938 | 0.01 | -7.764
-14.5 | -0.775 | 0.0942 | 0.01 | -8.225
-14 | -0.776 | 0.08919 | 0.01 | -8.699
-13.5 | -0.775 | 0.08437 | 0.01 | -9.186
-13 | -0.772 | 0.07943 | 0.01 | -9.717
-12.5 | -0.766 | 0.07491 | 0.01 | -10.225
-12 | -0.758 | 0.07032 | 0.01 | -10.774
-11.5 | -0.747 | 0.06579 | 0.01 | -11.355
-11 | -0.734 | 0.06103 | 0.011 | -12.019
-10.5 | -0.715 | 0.0572 | 0.011 | -12.497
-10 | -0.694 | 0.05372 | 0.011 | -12.912
-9.5 | -0.671 | 0.04939 | 0.011 | -13.589
-9 | -0.646 | 0.04549 | 0.011 | -14.196
-8.5 | -0.619 | 0.04148 | 0.011 | -14.914
-8 | -0.702 | 0.00887 | 0.016 | -79.048
-7.5 | -0.66 | 0.00958 | 0.016 | -68.837
-7 | -0.615 | 0.0094 | 0.015 | -65.457
-6.5 | -0.568 | 0.00915 | 0.015 | -62.043
-6 | -0.519 | 0.00898 | 0.015 | -57.722
-5.5 | -0.467 | 0.00906 | 0.015 | -51.564
-5 | -0.414 | 0.00881 | 0.014 | -46.985
-4.5 | -0.359 | 0.00817 | 0.014 | -43.929
-4 | -0.302 | 0.00891 | 0.014 | -33.939
-3.5 | -0.245 | 0.00873 | 0.013 | -28.023
-3 | -0.186 | 0.00856 | 0.013 | -21.713
-2.5 | -0.126 | 0.00842 | 0.013 | -14.976
-2 | -0.066 | 0.00832 | 0.012 | -7.909
-1.5 | -0.005 | 0.00825 | 0.012 | -0.592
-1 | 0.056 | 0.00813 | 0.012 | 6.943
-0.5 | 0.118 | 0.00802 | 0.011 | 14.712
0 | 0.18 | 0.008 | 0.011 | 22.472
0.5 | 0.241 | 0.00793 | 0.01 | 30.413
1 | 0.302 | 0.00785 | 0.01 | 38.509
1.5 | 0.364 | 0.00781 | 0.009 | 46.574
2 | 0.425 | 0.00809 | 0.009 | 52.487
2.5 | 0.486 | 0.00872 | 0.009 | 55.662
3 | 0.546 | 0.00867 | 0.008 | 62.995
3.5 | 0.607 | 0.00622 | 0.008 | 97.497
4 | 0.667 | 0.00636 | 0.007 | 104.828
4.5 | 0.727 | 0.00636 | 0.007 | 114.346
5 | 0.787 | 0.0066 | 0.006 | 119.095
5.5 | 0.846 | 0.00628 | 0.006 | 134.744
6 | 0.905 | 0.00654 | 0.005 | 138.276
6.5 | 0.963 | 0.0068 | 0.004 | 141.648
7 | 1.021 | 0.0081 | 0.004 | 126.079
7.5 | 1.078 | 0.0084 | 0.003 | 128.32
8 | 1.135 | 0.00871 | 0.003 | 130.243
8.5 | 1.19 | 0.0096 | 0.002 | 123.876
9 | 1.244 | 0.01004 | 0.002 | 123.959
9.5 | 1.297 | 0.01047 | 0.001 | 123.915
10 | 1.341 | 0.0112 | 0 | 119.713
10.5 | 1.391 | 0.01181 | 0 | 117.799
11 | 1.439 | 0.01253 | -0.001 | 114.849
11.5 | 1.486 | 0.01334 | -0.002 | 111.383
12 | 1.533 | 0.01426 | -0.002 | 107.478
12.5 | 1.575 | 0.01547 | -0.003 | 101.804
13 | 1.613 | 0.01659 | -0.003 | 97.264
13.5 | 1.651 | 0.01779 | -0.004 | 92.794
14 | 1.636 | 0.032 | -0.004 | 51.11
14.5 | 1.664 | 0.03555 | -0.005 | 46.814
15 | 1.692 | 0.03861 | -0.006 | 43.822
15.5 | 1.714 | 0.04183 | -0.006 | 40.977
16 | 1.734 | 0.04511 | -0.007 | 38.43
16.5 | 1.747 | 0.04872 | -0.007 | 35.845
17 | 1.756 | 0.05235 | -0.008 | 33.54
17.5 | 1.762 | 0.05593 | -0.009 | 31.505
18 | 1.765 | 0.05966 | -0.009 | 29.581
18.5 | 1.764 | 0.06355 | -0.01 | 27.753
19 | 1.759 | 0.06764 | -0.01 | 26
19.5 | 1.75 | 0.07168 | -0.011 | 24.413
20 | 1.734 | 0.07933 | -0.012 | 21.86

## 82. Re 6M Mach 0.00 (2)
BIGFOIL.COM POLAR EXPORT
Fraser_f4fras15
Fraser_f4fras15 |  |  |  | Cl Max: | 1.7144 | at alpha= | 15 | deg
XFOIL ncrit=9 |  |  |  | L/D Max: | 160.54 | at alpha= | 9 | deg
Re: | 6000000 |  |  | Cd Min: | 0.08799 | at alpha= | 20 | deg
Mach: | 0 |  |  | Cl=0 at alpha= | -2.0956 | deg
|  |  |  | @ Cl=0.1, Cd= | 0.0070531
|  |  |  | @ Cl=0.4, Cd= | 0.0069604
|  |  |  | @ Cl=0.6, Cd= | 0.0052564
alpha (deg) | Cl | Cd | Cm | Cl/Cd
-20 | -1.5958 | 0.03168 | -0.0707 | -50.3725
-19.5 | -1.5962 | 0.02856 | -0.0659 | -55.8894
-19 | -1.5771 | 0.02695 | -0.0619 | -58.5195
-18.5 | -1.5625 | 0.02499 | -0.0571 | -62.525
-18 | -1.5425 | 0.02342 | -0.0524 | -65.8625
-17.5 | -1.5178 | 0.02216 | -0.0478 | -68.4928
-17 | -1.4925 | 0.02091 | -0.0431 | -71.3773
-16.5 | -1.4702 | 0.01944 | -0.0377 | -75.6276
-16 | -1.4494 | 0.01811 | -0.0315 | -80.0331
-15.5 | -1.3911 | 0.01696 | -0.0326 | -82.0224
-15 | -1.3564 | 0.01603 | -0.0285 | -84.6163
-14.5 | -1.1669 | 0.0145 | -0.0571 | -80.4759
-14 | -1.1352 | 0.014 | -0.0522 | -81.0857
-13.5 | -1.103 | 0.01367 | -0.0473 | -80.6876
-13 | -1.0673 | 0.01324 | -0.0431 | -80.6118
-12.5 | -1.0283 | 0.0129 | -0.0394 | -79.7132
-12 | -0.9859 | 0.01244 | -0.0364 | -79.2524
-11.5 | -0.9404 | 0.01204 | -0.0339 | -78.1063
-11 | -0.8936 | 0.01155 | -0.0318 | -77.368
-10.5 | -0.8464 | 0.01099 | -0.0296 | -77.0155
-10 | -0.7979 | 0.01055 | -0.0277 | -75.6303
-9.5 | -0.7493 | 0.01019 | -0.0258 | -73.5329
-9 | -0.7 | 0.00985 | -0.024 | -71.066
-8.5 | -0.6502 | 0.00955 | -0.0223 | -68.0838
-8 | -0.6007 | 0.00925 | -0.0205 | -64.9405
-7.5 | -0.5509 | 0.00889 | -0.0187 | -61.9685
-7 | -0.501 | 0.00865 | -0.017 | -57.9191
-6.5 | -0.4502 | 0.00843 | -0.0154 | -53.4045
-6 | -0.4011 | 0.00821 | -0.0136 | -48.8551
-5.5 | -0.352 | 0.00811 | -0.0117 | -43.4032
-5 | -0.302 | 0.00794 | -0.01 | -38.0353
-4.5 | -0.2505 | 0.0078 | -0.0086 | -32.1154
-4 | -0.1996 | 0.00766 | -0.0071 | -26.0574
-3.5 | -0.1474 | 0.00754 | -0.0059 | -19.5491
-3 | -0.0949 | 0.00739 | -0.0047 | -12.8417
-2.5 | -0.0423 | 0.00728 | -0.0036 | -5.8104
-2 | 0.01 | 0.0072 | -0.0024 | 1.3889
-1.5 | 0.0628 | 0.00713 | -0.0014 | 8.8079
-1 | 0.116 | 0.00702 | -0.0004 | 16.5242
-0.5 | 0.1687 | 0.00698 | 0.0006 | 24.1691
0 | 0.2217 | 0.00694 | 0.0015 | 31.9452
1 | 0.3268 | 0.00695 | 0.0034 | 47.0216
1.5 | 0.3794 | 0.00698 | 0.0043 | 54.3553
2 | 0.432 | 0.00693 | 0.0051 | 62.3377
2.5 | 0.484 | 0.00695 | 0.0061 | 69.6403
3 | 0.5368 | 0.00697 | 0.0068 | 77.0158
3.5 | 0.5608 | 0.00589 | 0.0134 | 95.2122
4 | 0.5856 | 0.00525 | 0.0203 | 111.5429
4.5 | 0.6307 | 0.00527 | 0.0227 | 119.6774
5 | 0.6779 | 0.00533 | 0.0246 | 127.1857
5.5 | 0.7278 | 0.00543 | 0.0259 | 134.0331
6 | 0.7845 | 0.00562 | 0.0255 | 139.5907
6.5 | 0.8413 | 0.00587 | 0.025 | 143.322
7 | 0.9089 | 0.00608 | 0.022 | 149.4901
7.5 | 0.972 | 0.00638 | 0.02 | 152.3511
8 | 1.0422 | 0.00661 | 0.0163 | 157.6702
8.5 | 1.1018 | 0.00695 | 0.0149 | 158.5324
9 | 1.1591 | 0.00722 | 0.0141 | 160.5402
9.5 | 1.2062 | 0.00759 | 0.0153 | 158.9196
10 | 1.2637 | 0.00793 | 0.0141 | 159.3569
10.5 | 1.3207 | 0.00836 | 0.0129 | 157.9785
11 | 1.3786 | 0.00874 | 0.0115 | 157.7346
11.5 | 1.4345 | 0.00919 | 0.0104 | 156.0936
12 | 1.4885 | 0.00967 | 0.0096 | 153.9297
12.5 | 1.5394 | 0.01018 | 0.0094 | 151.2181
13 | 1.5709 | 0.01077 | 0.0132 | 145.8589
13.5 | 1.6227 | 0.01131 | 0.0124 | 143.4748
14 | 1.6695 | 0.01206 | 0.0121 | 138.4328
14.5 | 1.7091 | 0.01304 | 0.0128 | 131.066
15 | 1.7144 | 0.01584 | 0.0167 | 108.2323
15.5 | 1.7109 | 0.02 | 0.0188 | 85.545
16 | 1.6709 | 0.02621 | 0.0237 | 63.7505
16.5 | 1.6446 | 0.03302 | 0.0249 | 49.8062
17 | 1.6206 | 0.04001 | 0.0253 | 40.5049
17.5 | 1.6005 | 0.0466 | 0.0256 | 34.3455
18 | 1.567 | 0.0549 | 0.0254 | 28.5428
18.5 | 1.5434 | 0.06263 | 0.0245 | 24.6431
19 | 1.521 | 0.07058 | 0.0232 | 21.55
19.5 | 1.4982 | 0.07883 | 0.0214 | 19.0055
20 | 1.4702 | 0.08799 | 0.0191 | 16.7087

## 83. Re 6M Mach 0.10 (1)
BIGFOIL.COM POLAR EXPORT
Fraser_f4fras15
Fraser_f4fras15 |  |  |  | Cl Max: | 1.756 | at alpha= | 17.5 | deg
JavaFoil+Calcfoil stall+Eppler ext transition |  |  |  | L/D Max: | 141.177 | at alpha= | 6.5 | deg
Re: | 6000000 |  |  | Cd Min: | 0.00627 | at alpha= | 3.5 | deg
Mach: | 0.1 |  |  | Cl=0 at alpha= | -1.4597 | deg
|  |  |  | @ Cl=0.1, Cd= | 0.0080837
|  |  |  | @ Cl=0.4, Cd= | 0.0080207
|  |  |  | @ Cl=0.6, Cd= | 0.00667
alpha (deg) | Cl | Cd | Cm | Cl/Cd
-18.5 | -0.656 | 0.14447 | 0.01 | -4.541
-18 | -0.672 | 0.13735 | 0.01 | -4.89
-17.5 | -0.686 | 0.13157 | 0.01 | -5.217
-17 | -0.7 | 0.12473 | 0.01 | -5.614
-16.5 | -0.713 | 0.11855 | 0.01 | -6.016
-16 | -0.725 | 0.11215 | 0.01 | -6.462
-15.5 | -0.735 | 0.10678 | 0.01 | -6.879
-15 | -0.743 | 0.10161 | 0.01 | -7.31
-14.5 | -0.749 | 0.09593 | 0.01 | -7.809
-14 | -0.753 | 0.09062 | 0.01 | -8.313
-13.5 | -0.755 | 0.08558 | 0.01 | -8.824
-13 | -0.754 | 0.08087 | 0.01 | -9.328
-12.5 | -0.751 | 0.07598 | 0.01 | -9.888
-12 | -0.745 | 0.07153 | 0.01 | -10.417
-11.5 | -0.736 | 0.06703 | 0.01 | -10.983
-11 | -0.725 | 0.06221 | 0.011 | -11.649
-10.5 | -0.708 | 0.05818 | 0.011 | -12.167
-10 | -0.688 | 0.05443 | 0.011 | -12.646
-9.5 | -0.666 | 0.05047 | 0.011 | -13.205
-9 | -0.642 | 0.04645 | 0.011 | -13.828
-8.5 | -0.616 | 0.04241 | 0.011 | -14.521
-8 | -0.701 | 0.00893 | 0.016 | -78.493
-7.5 | -0.66 | 0.00873 | 0.016 | -75.619
-7 | -0.616 | 0.00942 | 0.015 | -65.387
-6.5 | -0.569 | 0.00923 | 0.015 | -61.647
-6 | -0.52 | 0.00902 | 0.015 | -57.621
-5.5 | -0.468 | 0.00908 | 0.015 | -51.566
-5 | -0.415 | 0.00838 | 0.014 | -49.557
-4.5 | -0.36 | 0.00818 | 0.014 | -44.001
-4 | -0.304 | 0.00894 | 0.014 | -33.934
-3.5 | -0.246 | 0.00877 | 0.013 | -28.015
-3 | -0.187 | 0.0086 | 0.013 | -21.695
-2.5 | -0.127 | 0.00845 | 0.013 | -14.998
-2 | -0.066 | 0.0083 | 0.012 | -7.962
-1.5 | -0.005 | 0.00823 | 0.012 | -0.596
-1 | 0.057 | 0.00816 | 0.012 | 6.951
-0.5 | 0.119 | 0.00805 | 0.011 | 14.732
0 | 0.181 | 0.00798 | 0.011 | 22.636
0.5 | 0.242 | 0.00791 | 0.01 | 30.631
1 | 0.304 | 0.00787 | 0.01 | 38.599
1.5 | 0.365 | 0.00784 | 0.01 | 46.631
2 | 0.427 | 0.00816 | 0.009 | 52.285
2.5 | 0.488 | 0.00812 | 0.009 | 60.067
3 | 0.549 | 0.00871 | 0.008 | 63.018
3.5 | 0.61 | 0.00627 | 0.008 | 97.216
4 | 0.67 | 0.0064 | 0.007 | 104.728
4.5 | 0.73 | 0.00639 | 0.007 | 114.215
5 | 0.79 | 0.00663 | 0.006 | 119.287
5.5 | 0.85 | 0.00633 | 0.006 | 134.306
6 | 0.909 | 0.00658 | 0.005 | 138.142
6.5 | 0.968 | 0.00685 | 0.004 | 141.177
7 | 1.026 | 0.00816 | 0.004 | 125.667
7.5 | 1.083 | 0.00847 | 0.003 | 127.897
8 | 1.14 | 0.00881 | 0.003 | 129.375
8.5 | 1.194 | 0.00955 | 0.002 | 125.019
9 | 1.249 | 0.01015 | 0.002 | 123.108
9.5 | 1.299 | 0.01067 | 0.001 | 121.821
10 | 1.345 | 0.01138 | 0 | 118.258
10.5 | 1.395 | 0.01202 | 0 | 116.066
11 | 1.443 | 0.01279 | -0.001 | 112.862
11.5 | 1.49 | 0.01364 | -0.002 | 109.25
12 | 1.536 | 0.01461 | -0.002 | 105.118
12.5 | 1.578 | 0.01587 | -0.003 | 99.408
13 | 1.617 | 0.017 | -0.003 | 95.116
13.5 | 1.654 | 0.01823 | -0.004 | 90.738
14 | 1.637 | 0.03297 | -0.004 | 49.657
14.5 | 1.666 | 0.03657 | -0.005 | 45.546
15 | 1.692 | 0.03974 | -0.006 | 42.583
15.5 | 1.714 | 0.04294 | -0.006 | 39.921
16 | 1.732 | 0.0464 | -0.007 | 37.333
16.5 | 1.738 | 0.05315 | -0.007 | 32.694
17 | 1.751 | 0.05374 | -0.008 | 32.579
17.5 | 1.756 | 0.05724 | -0.009 | 30.67
18 | 1.756 | 0.06098 | -0.009 | 28.798
18.5 | 1.752 | 0.06509 | -0.01 | 26.914
19 | 1.744 | 0.06932 | -0.01 | 25.154
19.5 | 1.731 | 0.07366 | -0.011 | 23.502
20 | 1.712 | 0.08133 | -0.012 | 21.047

## 84. Re 6M Mach 0.10 (2)
BIGFOIL.COM POLAR EXPORT
Fraser_f4fras15
Fraser_f4fras15 |  |  |  | Cl Max: | 1.7177 | at alpha= | 15 | deg
XFOIL ncrit=9 |  |  |  | L/D Max: | 160.288 | at alpha= | 9 | deg
Re: | 6000000 |  |  | Cd Min: | 0.09194 | at alpha= | 20 | deg
Mach: | 0.1 |  |  | Cl=0 at alpha= | -2.1038 | deg
|  |  |  | @ Cl=0.1, Cd= | 0.0070629
|  |  |  | @ Cl=0.4, Cd= | 0.0069767
|  |  |  | @ Cl=0.6, Cd= | 0.0052769
alpha (deg) | Cl | Cd | Cm | Cl/Cd
-19.5 | -1.5437 | 0.03465 | -0.0748 | -44.5512
-19 | -1.5417 | 0.03153 | -0.0705 | -48.8963
-18.5 | -1.5397 | 0.0285 | -0.0653 | -54.0246
-18 | -1.5293 | 0.02615 | -0.0599 | -58.4818
-17.5 | -1.5111 | 0.02437 | -0.0548 | -62.0066
-17 | -1.4873 | 0.02298 | -0.0498 | -64.7215
-16.5 | -1.4633 | 0.02163 | -0.0445 | -67.6514
-16 | -1.4478 | 0.01976 | -0.0377 | -73.2692
-15.5 | -1.3981 | 0.01827 | -0.0369 | -76.5244
-15 | -1.3651 | 0.01701 | -0.0325 | -80.2528
-14.5 | -1.1759 | 0.01512 | -0.0602 | -77.7712
-14 | -1.1443 | 0.01453 | -0.0551 | -78.7543
-13 | -1.0764 | 0.01363 | -0.0455 | -78.9729
-12 | -0.9941 | 0.01271 | -0.0384 | -78.214
-11.5 | -0.9479 | 0.01228 | -0.0358 | -77.1906
-11 | -0.9004 | 0.01182 | -0.0335 | -76.176
-10.5 | -0.8525 | 0.01123 | -0.0312 | -75.9127
-10 | -0.8035 | 0.01073 | -0.0292 | -74.8835
-9.5 | -0.7544 | 0.01032 | -0.0272 | -73.1008
-9 | -0.7044 | 0.00995 | -0.0253 | -70.794
-8.5 | -0.6541 | 0.00963 | -0.0234 | -67.9232
-8 | -0.6037 | 0.00936 | -0.0216 | -64.4979
-7.5 | -0.5535 | 0.00897 | -0.0197 | -61.7057
-7 | -0.5033 | 0.0087 | -0.0179 | -57.8506
-6.5 | -0.4522 | 0.00847 | -0.0162 | -53.3884
-6 | -0.4029 | 0.00827 | -0.0142 | -48.7183
-5.5 | -0.3533 | 0.00814 | -0.0123 | -43.4029
-5 | -0.3028 | 0.00797 | -0.0106 | -37.9925
-4.5 | -0.2511 | 0.00782 | -0.0091 | -32.11
-4 | -0.1998 | 0.00768 | -0.0075 | -26.0156
-3.5 | -0.1473 | 0.00755 | -0.0062 | -19.5099
-3 | -0.0945 | 0.00741 | -0.005 | -12.753
-2.5 | -0.0416 | 0.0073 | -0.0038 | -5.6986
-2 | 0.0109 | 0.00722 | -0.0026 | 1.5097
-1.5 | 0.0641 | 0.00713 | -0.0016 | 8.9902
-1 | 0.1176 | 0.00703 | -0.0006 | 16.7283
-0.5 | 0.1704 | 0.00699 | 0.0005 | 24.3777
0 | 0.2237 | 0.00695 | 0.0014 | 32.1871
0.5 | 0.2762 | 0.00697 | 0.0025 | 39.627
1 | 0.3294 | 0.00697 | 0.0034 | 47.2597
1.5 | 0.3824 | 0.00699 | 0.0043 | 54.7067
2 | 0.4353 | 0.00695 | 0.0052 | 62.6331
2.5 | 0.4875 | 0.00697 | 0.0061 | 69.9426
3 | 0.5407 | 0.00698 | 0.0069 | 77.4642
3.5 | 0.5665 | 0.00596 | 0.0132 | 95.0503
4 | 0.5896 | 0.00527 | 0.0205 | 111.8786
4.5 | 0.6347 | 0.0053 | 0.023 | 119.7547
5 | 0.6822 | 0.00534 | 0.025 | 127.7528
5.5 | 0.7318 | 0.00548 | 0.0264 | 133.5401
6 | 0.7893 | 0.00566 | 0.0259 | 139.4523
6.5 | 0.8468 | 0.00589 | 0.0254 | 143.7691
7 | 0.9151 | 0.00612 | 0.0224 | 149.5261
7.5 | 0.9789 | 0.00642 | 0.0203 | 152.4766
8 | 1.0495 | 0.00666 | 0.0168 | 157.5826
8.5 | 1.1092 | 0.00702 | 0.0155 | 158.0057
9 | 1.1669 | 0.00728 | 0.0147 | 160.2885
9.5 | 1.2135 | 0.00767 | 0.0162 | 158.2138
10 | 1.2724 | 0.00802 | 0.0149 | 158.6534
10.5 | 1.3303 | 0.00843 | 0.0136 | 157.8055
11 | 1.3883 | 0.00885 | 0.0124 | 156.8701
11.5 | 1.445 | 0.00929 | 0.0113 | 155.5436
12 | 1.4987 | 0.00983 | 0.0107 | 152.4619
12.5 | 1.5496 | 0.01033 | 0.0107 | 150.0097
13 | 1.5814 | 0.01093 | 0.0145 | 144.6844
13.5 | 1.6336 | 0.01149 | 0.0138 | 142.1758
14 | 1.6803 | 0.01227 | 0.0137 | 136.9438
14.5 | 1.7173 | 0.01341 | 0.0148 | 128.0611
15 | 1.7177 | 0.01666 | 0.0186 | 103.1032
15.5 | 1.7075 | 0.02125 | 0.0211 | 80.3529
16 | 1.6658 | 0.02816 | 0.025 | 59.1548
16.5 | 1.6344 | 0.0357 | 0.0258 | 45.7815
17 | 1.6024 | 0.04347 | 0.0262 | 36.8622
17.5 | 1.5779 | 0.05063 | 0.0263 | 31.1653
18 | 1.547 | 0.05882 | 0.0258 | 26.3006
18.5 | 1.5227 | 0.06681 | 0.0247 | 22.7915
19 | 1.4975 | 0.07526 | 0.0231 | 19.8977
19.5 | 1.4745 | 0.0836 | 0.0213 | 17.6376
20 | 1.4534 | 0.09194 | 0.0191 | 15.8081

## 85. Re 6M Mach 0.25 (1)
BIGFOIL.COM POLAR EXPORT
Fraser_f4fras15
Fraser_f4fras15 |  |  |  | Cl Max: | 1.717 | at alpha= | 16.5 | deg
JavaFoil+Calcfoil stall+Eppler ext transition |  |  |  | L/D Max: | 148.304 | at alpha= | 6 | deg
Re: | 6000000 |  |  | Cd Min: | 0.00628 | at alpha= | 5 | deg
Mach: | 0.25 |  |  | Cl=0 at alpha= | -1.4603 | deg
|  |  |  | @ Cl=0.1, Cd= | 0.0082241
|  |  |  | @ Cl=0.4, Cd= | 0.0082256
|  |  |  | @ Cl=0.6, Cd= | 0.0069365
alpha (deg) | Cl | Cd | Cm | Cl/Cd
-16 | -0.407 | 0.12859 | 0.009 | -3.166
-15.5 | -0.45 | 0.12051 | 0.009 | -3.732
-15 | -0.489 | 0.11401 | 0.01 | -4.286
-14.5 | -0.524 | 0.10755 | 0.01 | -4.873
-14 | -0.556 | 0.10123 | 0.01 | -5.49
-13.5 | -0.584 | 0.09524 | 0.01 | -6.127
-13 | -0.607 | 0.08921 | 0.01 | -6.807
-12.5 | -0.626 | 0.08346 | 0.01 | -7.505
-12 | -0.641 | 0.07806 | 0.01 | -8.209
-11.5 | -0.65 | 0.07298 | 0.01 | -8.912
-11 | -0.654 | 0.06831 | 0.01 | -9.576
-10.5 | -0.651 | 0.06376 | 0.01 | -10.204
-10 | -0.643 | 0.05969 | 0.01 | -10.769
-9.5 | -0.631 | 0.05557 | 0.01 | -11.35
-9 | -0.615 | 0.05139 | 0.01 | -11.966
-8.5 | -0.595 | 0.04733 | 0.011 | -12.574
-8 | -0.572 | 0.0433 | 0.011 | -13.203
-7.5 | -0.545 | 0.03946 | 0.011 | -13.807
-7 | -0.616 | 0.00878 | 0.016 | -70.106
-6.5 | -0.572 | 0.00946 | 0.016 | -60.515
-6 | -0.525 | 0.00926 | 0.015 | -56.685
-5.5 | -0.475 | 0.00878 | 0.015 | -54.079
-5 | -0.422 | 0.00858 | 0.015 | -49.238
-4.5 | -0.367 | 0.00834 | 0.014 | -44.019
-4 | -0.31 | 0.00817 | 0.014 | -37.953
-3.5 | -0.251 | 0.008 | 0.014 | -31.405
-3 | -0.191 | 0.00869 | 0.013 | -21.991
-2.5 | -0.13 | 0.00859 | 0.013 | -15.132
-2 | -0.068 | 0.00848 | 0.013 | -7.997
-1.5 | -0.005 | 0.00834 | 0.012 | -0.603
-1 | 0.058 | 0.00827 | 0.012 | 7.047
-0.5 | 0.122 | 0.0082 | 0.012 | 14.865
0 | 0.186 | 0.00811 | 0.011 | 22.867
0.5 | 0.249 | 0.00804 | 0.011 | 30.935
1 | 0.312 | 0.00796 | 0.01 | 39.205
1.5 | 0.375 | 0.00817 | 0.01 | 45.901
2 | 0.438 | 0.00831 | 0.009 | 52.755
2.5 | 0.501 | 0.00831 | 0.009 | 60.27
3 | 0.563 | 0.0077 | 0.008 | 73.173
3.5 | 0.626 | 0.0064 | 0.008 | 97.726
4 | 0.688 | 0.00656 | 0.007 | 104.824
4.5 | 0.749 | 0.00658 | 0.007 | 113.951
5 | 0.811 | 0.00628 | 0.006 | 129.182
5.5 | 0.871 | 0.00655 | 0.006 | 133.046
6 | 0.932 | 0.00628 | 0.005 | 148.304
6.5 | 0.991 | 0.00819 | 0.005 | 121.017
7 | 1.05 | 0.00854 | 0.004 | 122.92
7.5 | 1.109 | 0.0089 | 0.003 | 124.608
8 | 1.165 | 0.0094 | 0.003 | 123.93
8.5 | 1.219 | 0.01018 | 0.002 | 119.751
9 | 1.265 | 0.01113 | 0.002 | 113.68
9.5 | 1.316 | 0.01178 | 0.001 | 111.712
10 | 1.366 | 0.01255 | 0 | 108.835
10.5 | 1.415 | 0.01342 | 0 | 105.406
11 | 1.462 | 0.01445 | -0.001 | 101.177
11.5 | 1.508 | 0.01562 | -0.002 | 96.546
12 | 1.554 | 0.01675 | -0.002 | 92.814
12.5 | 1.597 | 0.01805 | -0.003 | 88.469
13 | 1.634 | 0.01939 | -0.003 | 84.279
13.5 | 1.616 | 0.03495 | -0.004 | 46.218
14 | 1.642 | 0.03909 | -0.005 | 41.998
14.5 | 1.668 | 0.04251 | -0.005 | 39.24
15 | 1.691 | 0.04601 | -0.006 | 36.746
15.5 | 1.705 | 0.04977 | -0.006 | 34.249
16 | 1.716 | 0.05319 | -0.007 | 32.254
16.5 | 1.717 | 0.05681 | -0.008 | 30.217
17 | 1.71 | 0.06077 | -0.008 | 28.146
17.5 | 1.697 | 0.06521 | -0.009 | 26.027
18 | 1.677 | 0.06999 | -0.009 | 23.96
18.5 | 1.65 | 0.07481 | -0.01 | 22.054
19 | 1.613 | 0.08325 | -0.011 | 19.375
19.5 | 1.572 | 0.08913 | -0.011 | 17.634
20 | 1.523 | 0.09548 | -0.012 | 15.955

## 86. Re 6M Mach 0.25 (2)
BIGFOIL.COM POLAR EXPORT
Fraser_f4fras15
Fraser_f4fras15 |  |  |  | Cl Max: | 1.7368 | at alpha= | 14.5 | deg
XFOIL ncrit=9 |  |  |  | L/D Max: | 157.053 | at alpha= | 8.5 | deg
Re: | 6000000 |  |  | Cd Min: | 0.12553 | at alpha= | -16.5 | deg
Mach: | 0.25 |  |  | Cl=0 at alpha= | -2.1523 | deg
|  |  |  | @ Cl=0.1, Cd= | 0.007133
|  |  |  | @ Cl=0.4, Cd= | 0.0070496
|  |  |  | @ Cl=0.6, Cd= | 0.0058734
alpha (deg) | Cl | Cd | Cm | Cl/Cd
-16.5 | -0.4886 | 0.12553 | -0.0504 | -3.8923
-16 | -0.5341 | 0.10953 | -0.0598 | -4.8763
-15.5 | -0.5832 | 0.094 | -0.0697 | -6.2043
-15 | -0.9653 | 0.04421 | -0.1008 | -21.8344
-14.5 | -1.102 | 0.03198 | -0.0866 | -34.459
-14 | -1.1499 | 0.02282 | -0.0761 | -50.39
-13.5 | -1.1409 | 0.02001 | -0.0676 | -57.0165
-13 | -1.1165 | 0.01823 | -0.0606 | -61.2452
-12.5 | -1.079 | 0.01673 | -0.0555 | -64.4949
-11.5 | -0.9894 | 0.01447 | -0.0471 | -68.376
-11 | -0.9408 | 0.01352 | -0.0436 | -69.5858
-10.5 | -0.8897 | 0.01273 | -0.0404 | -69.89
-10 | -0.8374 | 0.01211 | -0.0375 | -69.1495
-9.5 | -0.7847 | 0.01135 | -0.0348 | -69.1366
-9 | -0.7308 | 0.01072 | -0.0324 | -68.1716
-8.5 | -0.6772 | 0.01023 | -0.03 | -66.1975
-8 | -0.6232 | 0.0098 | -0.0277 | -63.5918
-7.5 | -0.5694 | 0.00944 | -0.0254 | -60.3178
-7 | -0.5159 | 0.00908 | -0.0232 | -56.8172
-6.5 | -0.4635 | 0.00875 | -0.0208 | -52.9714
-6 | -0.4122 | 0.00859 | -0.0183 | -47.986
-5.5 | -0.3601 | 0.00835 | -0.016 | -43.1257
-5 | -0.3068 | 0.00814 | -0.014 | -37.6904
-4.5 | -0.2539 | 0.00795 | -0.0119 | -31.9371
-4 | -0.2003 | 0.00781 | -0.0101 | -25.6466
-3.5 | -0.1464 | 0.00762 | -0.0084 | -19.2126
-3 | -0.0916 | 0.0075 | -0.007 | -12.2133
-2.5 | -0.0379 | 0.00737 | -0.0053 | -5.1425
-2 | 0.0166 | 0.0073 | -0.0039 | 2.274
-1.5 | 0.0714 | 0.00718 | -0.0026 | 9.9443
-1 | 0.1262 | 0.00709 | -0.0014 | 17.7997
-0.5 | 0.1805 | 0.00706 | -0.0001 | 25.5666
0 | 0.235 | 0.00703 | 0.0011 | 33.4282
0.5 | 0.2892 | 0.00704 | 0.0023 | 41.0795
1 | 0.3436 | 0.00706 | 0.0035 | 48.6686
1.5 | 0.399 | 0.00705 | 0.0044 | 56.5957
2 | 0.4535 | 0.00703 | 0.0054 | 64.5092
2.5 | 0.5071 | 0.00707 | 0.0066 | 71.7256
3 | 0.5625 | 0.00704 | 0.0075 | 79.9006
3.5 | 0.5923 | 0.00615 | 0.0134 | 96.3089
4 | 0.6129 | 0.00541 | 0.0216 | 113.2902
4.5 | 0.6572 | 0.00543 | 0.0248 | 121.0313
5 | 0.705 | 0.00549 | 0.0272 | 128.4153
5.5 | 0.7559 | 0.00564 | 0.0289 | 134.0248
6 | 0.8151 | 0.00587 | 0.0287 | 138.8586
6.5 | 0.8772 | 0.00607 | 0.0279 | 144.514
7 | 0.9494 | 0.0064 | 0.0247 | 148.3438
7.5 | 1.0174 | 0.00664 | 0.0225 | 153.2229
8 | 1.0886 | 0.00703 | 0.0195 | 154.8506
8.5 | 1.1512 | 0.00733 | 0.0185 | 157.0532
9 | 1.2079 | 0.00773 | 0.0187 | 156.2613
9.5 | 1.2603 | 0.00803 | 0.0198 | 156.9489
10 | 1.3207 | 0.00854 | 0.019 | 154.6487
10.5 | 1.3826 | 0.00896 | 0.018 | 154.308
11 | 1.4426 | 0.00951 | 0.0172 | 151.693
11.5 | 1.501 | 0.01002 | 0.0168 | 149.8004
12 | 1.5486 | 0.01061 | 0.0184 | 145.9566
12.5 | 1.586 | 0.01118 | 0.022 | 141.8605
13 | 1.6398 | 0.0119 | 0.0218 | 137.7983
13.5 | 1.6906 | 0.01273 | 0.0219 | 132.8044
14 | 1.7331 | 0.01388 | 0.0228 | 124.8631
14.5 | 1.7368 | 0.01741 | 0.0257 | 99.7588
15 | 1.7275 | 0.02294 | 0.0265 | 75.3051
15.5 | 1.6864 | 0.0304 | 0.0292 | 55.4737
16 | 1.6236 | 0.04073 | 0.03 | 39.8625
16.5 | 1.5661 | 0.0508 | 0.0302 | 30.8287
17.5 | 1.4747 | 0.07069 | 0.0281 | 20.8615
18 | 1.4408 | 0.07997 | 0.0265 | 18.0168
18.5 | 1.4225 | 0.08773 | 0.0249 | 16.2145
19 | 1.3892 | 0.09762 | 0.0222 | 14.2307
19.5 | 1.3674 | 0.1064 | 0.0196 | 12.8515

## 87. Re 6M Mach 0.50 (1)
BIGFOIL.COM POLAR EXPORT
Fraser_f4fras15
Fraser_f4fras15 |  |  |  | Cl Max: | 1.566 | at alpha= | 12 | deg
JavaFoil+Calcfoil stall+Eppler ext transition |  |  |  | L/D Max: | 105.772 | at alpha= | 5 | deg
Re: | 6000000 |  |  | Cd Min: | 0.00749 | at alpha= | 3.5 | deg
Mach: | 0.5 |  |  | Cl=0 at alpha= | -1.4578 | deg
|  |  |  | @ Cl=0.1, Cd= | 0.0079606
|  |  |  | @ Cl=0.4, Cd= | 0.0080851
|  |  |  | @ Cl=0.6, Cd= | 0.0077823
alpha (deg) | Cl | Cd | Cm | Cl/Cd
-20 | -1.022 | 0.158 | 0.011 | -6.466
-19.5 | -0.995 | 0.15118 | 0.011 | -6.579
-19 | -0.968 | 0.14629 | 0.011 | -6.618
-18.5 | -0.942 | 0.14208 | 0.012 | -6.628
-18 | -0.915 | 0.13801 | 0.012 | -6.631
-17.5 | -0.889 | 0.13853 | 0.012 | -6.416
-17 | -0.861 | 0.13039 | 0.012 | -6.603
-16.5 | -0.833 | 0.124 | 0.011 | -6.716
-16 | -0.806 | 0.11985 | 0.011 | -6.725
-15.5 | -0.779 | 0.11618 | 0.011 | -6.705
-15 | -0.752 | 0.11201 | 0.011 | -6.714
-14.5 | -0.725 | 0.10857 | 0.011 | -6.676
-14 | -0.697 | 0.10579 | 0.011 | -6.586
-13.5 | -0.669 | 0.09692 | 0.011 | -6.906
-13 | -0.642 | 0.08806 | 0.011 | -7.294
-12.5 | -0.615 | 0.08133 | 0.011 | -7.564
-12 | -0.588 | 0.07577 | 0.011 | -7.76
-11.5 | -0.559 | 0.08626 | 0.01 | -6.479
-11 | -0.532 | 0.07553 | 0.01 | -7.04
-10.5 | -0.505 | 0.06911 | 0.01 | -7.301
-10 | -0.478 | 0.06361 | 0.01 | -7.508
-9.5 | -0.45 | 0.06364 | 0.01 | -7.067
-9 | -0.42 | 0.06503 | 0.009 | -6.466
-8.5 | -0.393 | 0.05767 | 0.01 | -6.821
-8 | -0.366 | 0.05258 | 0.01 | -6.966
-7.5 | -0.337 | 0.05664 | 0.009 | -5.951
-7 | -0.31 | 0.05039 | 0.009 | -6.145
-6.5 | -0.281 | 0.05224 | 0.008 | -5.386
-6 | -0.255 | 0.04414 | 0.009 | -5.771
-5.5 | -0.34 | 0.0406 | 0.009 | -8.366
-5 | -0.34 | 0.03601 | 0.01 | -9.427
-4.5 | -0.314 | 0.03071 | 0.011 | -10.239
-4 | -0.329 | 0.00894 | 0.016 | -36.822
-3.5 | -0.272 | 0.00868 | 0.015 | -31.291
-3 | -0.209 | 0.00842 | 0.015 | -24.825
-2.5 | -0.143 | 0.00828 | 0.015 | -17.289
-2 | -0.075 | 0.00814 | 0.014 | -9.22
-1.5 | -0.006 | 0.00807 | 0.014 | -0.693
-1 | 0.065 | 0.008 | 0.013 | 8.101
-0.5 | 0.136 | 0.00792 | 0.013 | 17.148
0 | 0.207 | 0.00805 | 0.012 | 25.714
0.5 | 0.277 | 0.00797 | 0.012 | 34.8
1 | 0.348 | 0.00784 | 0.011 | 44.354
1.5 | 0.418 | 0.00817 | 0.011 | 51.162
2 | 0.488 | 0.00827 | 0.01 | 58.933
2.5 | 0.557 | 0.00772 | 0.01 | 72.121
3 | 0.626 | 0.00782 | 0.009 | 80.091
3.5 | 0.695 | 0.00749 | 0.009 | 92.775
4 | 0.762 | 0.00766 | 0.008 | 99.504
4.5 | 0.829 | 0.00794 | 0.008 | 104.474
5 | 0.895 | 0.00846 | 0.007 | 105.772
5.5 | 0.96 | 0.00914 | 0.006 | 104.964
6 | 1.022 | 0.0097 | 0.006 | 105.286
6.5 | 1.075 | 0.01051 | 0.005 | 102.316
7 | 1.132 | 0.01132 | 0.004 | 99.923
7.5 | 1.178 | 0.01345 | 0.004 | 87.594
8 | 1.23 | 0.01473 | 0.003 | 83.522
8.5 | 1.282 | 0.01607 | 0.002 | 79.794
9 | 1.332 | 0.01753 | 0.002 | 75.982
9.5 | 1.379 | 0.01926 | 0.001 | 71.6
10 | 1.421 | 0.02151 | 0 | 66.051
10.5 | 1.461 | 0.02418 | 0 | 60.408
11 | 1.499 | 0.02685 | -0.001 | 55.804
11.5 | 1.534 | 0.02984 | -0.002 | 51.404
12 | 1.566 | 0.03311 | -0.002 | 47.301
12.5 | 1.552 | 0.05465 | -0.003 | 28.405
13 | 1.542 | 0.06056 | -0.003 | 25.462
13.5 | 1.501 | 0.06754 | -0.004 | 22.219
14 | 1.383 | 0.07824 | -0.005 | 17.677
14.5 | 0.954 | 0.09587 | -0.005 | 9.947
15 | 0.981 | 0.10319 | -0.006 | 9.503
15.5 | 1.006 | 0.11182 | -0.006 | 8.999
16 | 1.028 | 0.12419 | -0.007 | 8.277
16.5 | 1.057 | 0.11887 | -0.008 | 8.892
17 | 1.059 | 0.15912 | -0.007 | 6.657

## 88. Re 6M Mach 0.50 (2)
BIGFOIL.COM POLAR EXPORT
Fraser_f4fras15
Fraser_f4fras15 |  |  |  | Cl Max: | 1.73 | at alpha= | 13 | deg
XFOIL ncrit=9 |  |  |  | L/D Max: | 145.059 | at alpha= | 7 | deg
Re: | 6000000 |  |  | Cd Min: | 0.2438 | at alpha= | -20 | deg
Mach: | 0.5 |  |  | Cl=0 at alpha= | -2.3984 | deg
|  |  |  | @ Cl=0.1, Cd= | 0.0075207
|  |  |  | @ Cl=0.4, Cd= | 0.0073877
|  |  |  | @ Cl=0.6, Cd= | 0.0074201
alpha (deg) | Cl | Cd | Cm | Cl/Cd
-20 | -0.5823 | 0.2438 | 0.0354 | -2.3884
-19 | -0.4308 | 0.21418 | -0.0104 | -2.0114
-18.5 | -0.4072 | 0.20678 | -0.0151 | -1.9692
-18 | -0.3853 | 0.19912 | -0.0196 | -1.935
-17.5 | -0.3682 | 0.19015 | -0.024 | -1.9364
-17 | -0.3477 | 0.18292 | -0.0278 | -1.9008
-16.5 | -0.3207 | 0.1779 | -0.0312 | -1.8027
-16 | -0.3014 | 0.17069 | -0.0347 | -1.7658
-15.5 | -0.2832 | 0.16325 | -0.0383 | -1.7348
-15 | -0.2704 | 0.15433 | -0.0422 | -1.7521
-14.5 | -0.255 | 0.14674 | -0.0457 | -1.7378
-14 | -0.2357 | 0.14038 | -0.0488 | -1.679
-13.5 | -0.2138 | 0.13462 | -0.0516 | -1.5882
-13 | -0.1991 | 0.12743 | -0.0547 | -1.5624
-12.5 | -0.1953 | 0.11826 | -0.0586 | -1.6514
-12 | -0.1882 | 0.11021 | -0.0622 | -1.7076
-11.5 | -0.1786 | 0.10286 | -0.0656 | -1.7363
-11 | -0.1735 | 0.09505 | -0.0692 | -1.8254
-10.5 | -0.1793 | 0.08595 | -0.0737 | -2.0861
-10 | -0.1865 | 0.07723 | -0.0783 | -2.4149
-9.5 | -0.2245 | 0.06516 | -0.0859 | -3.4454
-9 | -0.2551 | 0.0555 | -0.0935 | -4.5964
-8.5 | -0.2947 | 0.04895 | -0.0916 | -6.0204
-8 | -0.337 | 0.04411 | -0.0823 | -7.64
-7 | -0.4015 | 0.03309 | -0.0606 | -12.1336
-6.5 | -0.441 | 0.02478 | -0.0475 | -17.7966
-6 | -0.469 | 0.01316 | -0.0366 | -35.6383
-5.5 | -0.3967 | 0.01023 | -0.0346 | -38.7781
-5 | -0.3261 | 0.00931 | -0.0315 | -35.0269
-4.5 | -0.2595 | 0.00878 | -0.028 | -29.5558
-4 | -0.1965 | 0.00838 | -0.0243 | -23.4487
-3.5 | -0.135 | 0.00812 | -0.0206 | -16.6256
-3 | -0.0738 | 0.00794 | -0.0172 | -9.2947
-2.5 | -0.0124 | 0.00773 | -0.0141 | -1.6041
-2 | 0.0486 | 0.00758 | -0.0111 | 6.4116
-1.5 | 0.1093 | 0.00751 | -0.0083 | 14.5539
-0.5 | 0.2297 | 0.00744 | -0.0031 | 30.8737
0.5 | 0.3525 | 0.00738 | 0.0013 | 47.7642
1 | 0.4141 | 0.00739 | 0.0033 | 56.0352
1.5 | 0.4756 | 0.00744 | 0.0053 | 63.9247
2 | 0.538 | 0.00745 | 0.0071 | 72.2148
2.5 | 0.6002 | 0.00742 | 0.009 | 80.8895
3 | 0.6603 | 0.00752 | 0.0112 | 87.8059
3.5 | 0.7217 | 0.00758 | 0.0133 | 95.2111
4.5 | 0.7559 | 0.00614 | 0.0348 | 123.1107
5 | 0.8051 | 0.00628 | 0.0395 | 128.2006
5.5 | 0.8604 | 0.00648 | 0.0429 | 132.7778
6 | 0.9364 | 0.00678 | 0.0422 | 138.1121
6.5 | 1.0239 | 0.00723 | 0.0391 | 141.6183
7 | 1.1126 | 0.00767 | 0.0361 | 145.0587
7.5 | 1.1861 | 0.00825 | 0.0362 | 143.7697
8 | 1.2545 | 0.00878 | 0.0376 | 142.8815
8.5 | 1.3087 | 0.00943 | 0.0415 | 138.7805
9 | 1.3819 | 0.01004 | 0.042 | 137.6394
9.5 | 1.4501 | 0.01093 | 0.043 | 132.6715
10 | 1.5169 | 0.01181 | 0.0444 | 128.442
10.5 | 1.5575 | 0.01302 | 0.0497 | 119.6237
11 | 1.6146 | 0.01499 | 0.0499 | 107.7118
11.5 | 1.6716 | 0.01717 | 0.0499 | 97.3559
12 | 1.7136 | 0.02055 | 0.0496 | 83.3869
12.5 | 1.7294 | 0.02598 | 0.0487 | 66.5666
13 | 1.73 | 0.03229 | 0.0481 | 53.577
13.5 | 1.7172 | 0.03963 | 0.0465 | 43.3308
14 | 1.6788 | 0.04751 | 0.0468 | 35.3357
14.5 | 1.6253 | 0.05621 | 0.0474 | 28.9148
15 | 1.5959 | 0.06374 | 0.0476 | 25.0377
15.5 | 1.5493 | 0.07298 | 0.0463 | 21.2291
16.5 | 1.4084 | 0.09711 | 0.0388 | 14.5031
17 | 1.3441 | 0.10976 | 0.0339 | 12.2458
17.5 | 1.2988 | 0.12112 | 0.0293 | 10.7232
19 | 1.1636 | 0.15887 | 0.0106 | 7.3242
19.5 | 1.1609 | 0.16702 | 0.0066 | 6.9507
20 | 1.1574 | 0.17555 | 0.0022 | 6.593

## 89. Re 7M Mach 0.00 (1)
BIGFOIL.COM POLAR EXPORT
Fraser_f4fras15
Fraser_f4fras15 |  |  |  | Cl Max: | 1.767 | at alpha= | 18 | deg
JavaFoil+Calcfoil stall+Eppler ext transition |  |  |  | L/D Max: | 160.695 | at alpha= | 7 | deg
Re: | 7000000 |  |  | Cd Min: | 0.00631 | at alpha= | 4 | deg
Mach: | 0 |  |  | Cl=0 at alpha= | -1.459 | deg
|  |  |  | @ Cl=0.1, Cd= | 0.007859
|  |  |  | @ Cl=0.4, Cd= | 0.0083172
|  |  |  | @ Cl=0.6, Cd= | 0.008632
alpha (deg) | Cl | Cd | Cm | Cl/Cd
-19 | -0.693 | 0.14671 | 0.01 | -4.724
-18.5 | -0.706 | 0.13978 | 0.01 | -5.053
-18 | -0.719 | 0.13388 | 0.01 | -5.371
-17.5 | -0.731 | 0.12731 | 0.01 | -5.741
-17 | -0.742 | 0.12132 | 0.01 | -6.114
-16.5 | -0.751 | 0.11505 | 0.01 | -6.532
-16 | -0.76 | 0.10906 | 0.01 | -6.968
-15.5 | -0.767 | 0.10409 | 0.01 | -7.366
-15 | -0.772 | 0.09846 | 0.01 | -7.841
-14.5 | -0.775 | 0.09306 | 0.01 | -8.332
-14 | -0.776 | 0.08841 | 0.01 | -8.782
-13.5 | -0.776 | 0.08328 | 0.01 | -9.315
-13 | -0.772 | 0.07862 | 0.01 | -9.824
-12.5 | -0.767 | 0.07393 | 0.01 | -10.371
-12 | -0.759 | 0.06927 | 0.011 | -10.954
-11.5 | -0.748 | 0.06459 | 0.011 | -11.586
-11 | -0.734 | 0.06014 | 0.011 | -12.212
-10.5 | -0.716 | 0.05653 | 0.011 | -12.661
-10 | -0.695 | 0.05257 | 0.011 | -13.224
-9.5 | -0.673 | 0.04831 | 0.011 | -13.925
-9 | -0.648 | 0.0443 | 0.011 | -14.618
-8.5 | -0.741 | 0.00888 | 0.016 | -83.403
-8 | -0.702 | 0.00865 | 0.016 | -81.093
-7.5 | -0.66 | 0.00934 | 0.016 | -70.622
-7 | -0.615 | 0.00917 | 0.015 | -67.105
-6.5 | -0.568 | 0.00896 | 0.015 | -63.392
-6 | -0.519 | 0.00875 | 0.015 | -59.294
-5.5 | -0.467 | 0.00882 | 0.015 | -52.948
-5 | -0.414 | 0.00861 | 0.014 | -48.069
-4.5 | -0.359 | 0.00938 | 0.014 | -38.266
-4 | -0.302 | 0.0092 | 0.014 | -32.869
-3.5 | -0.245 | 0.00906 | 0.013 | -26.98
-3 | -0.186 | 0.00834 | 0.013 | -22.274
-2.5 | -0.126 | 0.00821 | 0.013 | -15.359
-2 | -0.066 | 0.00811 | 0.012 | -8.108
-1.5 | -0.005 | 0.00805 | 0.012 | -0.606
-1 | 0.056 | 0.00793 | 0.012 | 7.115
-0.5 | 0.118 | 0.00783 | 0.011 | 15.072
0 | 0.18 | 0.00781 | 0.011 | 23.019
0.5 | 0.241 | 0.00774 | 0.01 | 31.144
1 | 0.302 | 0.00767 | 0.01 | 39.412
1.5 | 0.364 | 0.00791 | 0.009 | 45.971
2 | 0.425 | 0.0086 | 0.009 | 49.389
2.5 | 0.486 | 0.00856 | 0.009 | 56.724
3 | 0.546 | 0.00857 | 0.008 | 63.735
3.5 | 0.607 | 0.00864 | 0.008 | 70.224
4 | 0.667 | 0.00631 | 0.007 | 105.741
4.5 | 0.727 | 0.00647 | 0.007 | 112.299
5 | 0.787 | 0.00653 | 0.006 | 120.539
5.5 | 0.846 | 0.00681 | 0.006 | 124.237
6 | 0.905 | 0.00642 | 0.005 | 140.891
6.5 | 0.963 | 0.00666 | 0.004 | 144.537
7 | 1.021 | 0.00636 | 0.004 | 160.695
7.5 | 1.079 | 0.00822 | 0.003 | 131.168
8 | 1.135 | 0.00882 | 0.003 | 128.617
8.5 | 1.19 | 0.00944 | 0.002 | 126.122
9 | 1.245 | 0.00982 | 0.002 | 126.861
9.5 | 1.299 | 0.0102 | 0.001 | 127.328
10 | 1.344 | 0.01085 | 0 | 123.809
10.5 | 1.393 | 0.01144 | 0 | 121.786
11 | 1.442 | 0.01211 | -0.001 | 119.079
11.5 | 1.49 | 0.01286 | -0.002 | 115.799
12 | 1.536 | 0.01384 | -0.002 | 110.979
12.5 | 1.579 | 0.01486 | -0.003 | 106.273
13 | 1.616 | 0.01606 | -0.003 | 100.66
13.5 | 1.609 | 0.02788 | -0.004 | 57.707
14 | 1.638 | 0.03142 | -0.004 | 52.137
14.5 | 1.668 | 0.03434 | -0.005 | 48.572
15 | 1.696 | 0.03739 | -0.006 | 45.345
15.5 | 1.718 | 0.04054 | -0.006 | 42.369
16 | 1.737 | 0.04374 | -0.007 | 39.712
16.5 | 1.75 | 0.04731 | -0.007 | 36.982
17 | 1.759 | 0.05082 | -0.008 | 34.613
17.5 | 1.764 | 0.0548 | -0.009 | 32.187
18 | 1.767 | 0.05842 | -0.009 | 30.242
18.5 | 1.766 | 0.06224 | -0.01 | 28.368
19 | 1.761 | 0.06624 | -0.01 | 26.579
19.5 | 1.752 | 0.0702 | -0.011 | 24.957
20 | 1.736 | 0.07777 | -0.012 | 22.321

## 90. Re 7M Mach 0.00 (2)
BIGFOIL.COM POLAR EXPORT
Fraser_f4fras15
Fraser_f4fras15 |  |  |  | Cl Max: | 1.6962 | at alpha= | 15.5 | deg
XFOIL ncrit=9 |  |  |  | L/D Max: | 165.157 | at alpha= | 9 | deg
Re: | 7000000 |  |  | Cd Min: | 0.08429 | at alpha= | 20 | deg
Mach: | 0 |  |  | Cl=0 at alpha= | -2.0794 | deg
|  |  |  | @ Cl=0.1, Cd= | 0.0068694
|  |  |  | @ Cl=0.4, Cd= | 0.0068
|  |  |  | @ Cl=0.6, Cd= | 0.005279
alpha (deg) | Cl | Cd | Cm | Cl/Cd
-20 | -1.643 | 0.02825 | -0.0676 | -58.1593
-19.5 | -1.6341 | 0.02593 | -0.0628 | -63.0197
-19 | -1.6124 | 0.02452 | -0.0586 | -65.7586
-18.5 | -1.5922 | 0.02295 | -0.054 | -69.3769
-18 | -1.5682 | 0.02164 | -0.0495 | -72.4677
-17.5 | -1.5408 | 0.02056 | -0.0451 | -74.9416
-17 | -1.512 | 0.0196 | -0.0406 | -77.1429
-16.5 | -1.4838 | 0.01873 | -0.0357 | -79.2205
-16 | -1.4408 | 0.01741 | -0.0339 | -82.757
-15.5 | -1.4035 | 0.01645 | -0.0305 | -85.3191
-15 | -1.2101 | 0.01444 | -0.06 | -83.8019
-14.5 | -1.1788 | 0.01399 | -0.0551 | -84.2602
-14 | -1.1476 | 0.0136 | -0.0501 | -84.3824
-13.5 | -1.1129 | 0.01321 | -0.0457 | -84.2468
-13 | -1.074 | 0.01275 | -0.0421 | -84.2353
-12.5 | -1.0336 | 0.01237 | -0.0386 | -83.557
-12 | -0.9912 | 0.01194 | -0.0356 | -83.0151
-11.5 | -0.9453 | 0.01155 | -0.0332 | -81.8442
-11 | -0.8983 | 0.01116 | -0.031 | -80.4928
-10.5 | -0.8502 | 0.01073 | -0.029 | -79.2358
-10 | -0.8021 | 0.01028 | -0.027 | -78.0253
-9.5 | -0.7534 | 0.00987 | -0.0251 | -76.3323
-9 | -0.7039 | 0.00953 | -0.0233 | -73.8615
-8.5 | -0.6545 | 0.00925 | -0.0215 | -70.7568
-8 | -0.6041 | 0.00898 | -0.0199 | -67.2717
-7.5 | -0.5545 | 0.00868 | -0.0181 | -63.8825
-7 | -0.5043 | 0.0084 | -0.0164 | -60.0357
-6.5 | -0.4544 | 0.00821 | -0.0147 | -55.3471
-6 | -0.4058 | 0.00809 | -0.0126 | -50.1607
-5 | -0.3046 | 0.00775 | -0.0095 | -39.3032
-4.5 | -0.2537 | 0.0076 | -0.008 | -33.3816
-4 | -0.2018 | 0.00746 | -0.0066 | -27.0509
-3.5 | -0.1494 | 0.00731 | -0.0054 | -20.4378
-3 | -0.0965 | 0.0072 | -0.0043 | -13.4028
-2.5 | -0.0445 | 0.0071 | -0.0031 | -6.2676
-2 | 0.0084 | 0.00703 | -0.0021 | 1.1949
-1.5 | 0.0617 | 0.00692 | -0.0011 | 8.9162
-1 | 0.1147 | 0.00685 | -0.0001 | 16.7445
-0.5 | 0.1674 | 0.00681 | 0.0008 | 24.5815
0 | 0.22 | 0.0068 | 0.0018 | 32.3529
0.5 | 0.2728 | 0.0068 | 0.0028 | 40.1176
1 | 0.3255 | 0.00681 | 0.0036 | 47.7974
1.5 | 0.3791 | 0.0068 | 0.0044 | 55.75
2 | 0.4316 | 0.0068 | 0.0052 | 63.4706
2.5 | 0.484 | 0.0068 | 0.0061 | 71.1765
3 | 0.5377 | 0.00677 | 0.0067 | 79.4239
3.5 | 0.572 | 0.00604 | 0.0112 | 94.702
4 | 0.5957 | 0.00529 | 0.018 | 112.6087
4.5 | 0.6349 | 0.00519 | 0.0218 | 122.3314
5 | 0.6813 | 0.00522 | 0.0239 | 130.5172
5.5 | 0.7284 | 0.00534 | 0.0257 | 136.4045
6 | 0.7794 | 0.00551 | 0.0266 | 141.4519
6.5 | 0.8366 | 0.00567 | 0.0261 | 147.5485
7 | 0.9016 | 0.00592 | 0.0237 | 152.2973
7.5 | 0.9599 | 0.00613 | 0.0228 | 156.5905
8 | 1.0344 | 0.00641 | 0.0181 | 161.3729
8.5 | 1.0991 | 0.00671 | 0.0156 | 163.8003
9 | 1.1561 | 0.007 | 0.0148 | 165.1571
9.5 | 1.2074 | 0.00734 | 0.0151 | 164.4959
10 | 1.2588 | 0.00774 | 0.0153 | 162.6357
10.5 | 1.317 | 0.00807 | 0.0139 | 163.197
11 | 1.3729 | 0.00853 | 0.0129 | 160.9496
11.5 | 1.4299 | 0.00888 | 0.0116 | 161.0248
12 | 1.4829 | 0.00941 | 0.011 | 157.5877
12.5 | 1.5343 | 0.00991 | 0.0107 | 154.8234
13 | 1.5629 | 0.01045 | 0.0152 | 149.5598
13.5 | 1.6127 | 0.01108 | 0.0147 | 145.5505
14 | 1.6596 | 0.01181 | 0.0145 | 140.525
14.5 | 1.6848 | 0.01353 | 0.0168 | 124.5233
15.5 | 1.6962 | 0.02066 | 0.0202 | 82.1007
16 | 1.6673 | 0.02656 | 0.0236 | 62.7748
16.5 | 1.6537 | 0.03223 | 0.0246 | 51.3093
17 | 1.6399 | 0.0382 | 0.025 | 42.9293
17.5 | 1.6164 | 0.0452 | 0.0252 | 35.7611
18 | 1.588 | 0.05283 | 0.0252 | 30.0587
18.5 | 1.5667 | 0.06007 | 0.0246 | 26.0812
19 | 1.5417 | 0.06818 | 0.0234 | 22.6122
19.5 | 1.5179 | 0.07653 | 0.0217 | 19.8341
20 | 1.4997 | 0.08429 | 0.0199 | 17.7921

## 91. Re 7M Mach 0.10 (1)
BIGFOIL.COM POLAR EXPORT
Fraser_f4fras15
Fraser_f4fras15 |  |  |  | Cl Max: | 1.758 | at alpha= | 17.5 | deg
JavaFoil+Calcfoil stall+Eppler ext transition |  |  |  | L/D Max: | 144.063 | at alpha= | 6.5 | deg
Re: | 7000000 |  |  | Cd Min: | 0.00625 | at alpha= | 5.5 | deg
Mach: | 0.1 |  |  | Cl=0 at alpha= | -1.4597 | deg
|  |  |  | @ Cl=0.1, Cd= | 0.0078907
|  |  |  | @ Cl=0.4, Cd= | 0.0079577
|  |  |  | @ Cl=0.6, Cd= | 0.0081503
alpha (deg) | Cl | Cd | Cm | Cl/Cd
-18.5 | -0.656 | 0.14346 | 0.01 | -4.575
-18 | -0.672 | 0.13624 | 0.01 | -4.933
-17.5 | -0.687 | 0.12975 | 0.01 | -5.293
-17 | -0.701 | 0.12373 | 0.01 | -5.663
-16.5 | -0.713 | 0.11765 | 0.01 | -6.064
-16 | -0.725 | 0.11096 | 0.01 | -6.535
-15.5 | -0.735 | 0.10594 | 0.01 | -6.938
-15 | -0.743 | 0.10024 | 0.01 | -7.415
-14.5 | -0.75 | 0.09498 | 0.01 | -7.892
-14 | -0.754 | 0.08968 | 0.01 | -8.404
-13.5 | -0.756 | 0.08486 | 0.01 | -8.904
-13 | -0.755 | 0.07976 | 0.01 | -9.467
-12.5 | -0.752 | 0.0752 | 0.01 | -9.998
-12 | -0.746 | 0.07055 | 0.01 | -10.571
-11.5 | -0.738 | 0.06577 | 0.011 | -11.213
-11 | -0.726 | 0.06122 | 0.011 | -11.855
-10.5 | -0.709 | 0.05749 | 0.011 | -12.33
-10 | -0.689 | 0.05354 | 0.011 | -12.875
-9.5 | -0.668 | 0.04938 | 0.011 | -13.524
-9 | -0.644 | 0.04541 | 0.011 | -14.177
-8.5 | -0.739 | 0.0106 | 0.016 | -69.703
-8 | -0.701 | 0.0087 | 0.016 | -80.607
-7.5 | -0.66 | 0.0094 | 0.016 | -70.234
-7 | -0.616 | 0.00917 | 0.015 | -67.135
-6.5 | -0.569 | 0.00898 | 0.015 | -63.402
-6 | -0.52 | 0.00906 | 0.015 | -57.396
-5.5 | -0.469 | 0.0089 | 0.015 | -52.649
-5 | -0.415 | 0.00867 | 0.014 | -47.904
-4.5 | -0.36 | 0.00937 | 0.014 | -38.421
-4 | -0.304 | 0.00871 | 0.014 | -34.833
-3.5 | -0.246 | 0.00854 | 0.013 | -28.746
-3 | -0.187 | 0.00843 | 0.013 | -22.133
-2.5 | -0.127 | 0.0083 | 0.013 | -15.277
-2 | -0.066 | 0.0081 | 0.012 | -8.164
-1.5 | -0.005 | 0.00803 | 0.012 | -0.611
-1 | 0.057 | 0.00796 | 0.012 | 7.124
-0.5 | 0.119 | 0.00786 | 0.011 | 15.094
0 | 0.181 | 0.00779 | 0.011 | 23.19
0.5 | 0.242 | 0.00772 | 0.01 | 31.372
1 | 0.304 | 0.00765 | 0.01 | 39.707
1.5 | 0.365 | 0.00789 | 0.01 | 46.298
2 | 0.427 | 0.00801 | 0.009 | 53.247
2.5 | 0.488 | 0.00854 | 0.009 | 57.107
3 | 0.549 | 0.00856 | 0.008 | 64.13
3.5 | 0.61 | 0.00807 | 0.008 | 75.552
4 | 0.67 | 0.00634 | 0.007 | 105.674
4.5 | 0.73 | 0.00651 | 0.007 | 112.274
5 | 0.79 | 0.00657 | 0.006 | 120.253
5.5 | 0.85 | 0.00625 | 0.006 | 135.973
6 | 0.909 | 0.00647 | 0.005 | 140.467
6.5 | 0.968 | 0.00672 | 0.004 | 144.063
7 | 1.026 | 0.00799 | 0.004 | 128.416
7.5 | 1.083 | 0.00829 | 0.003 | 130.735
8 | 1.139 | 0.00892 | 0.003 | 127.675
8.5 | 1.195 | 0.00955 | 0.002 | 125.196
9 | 1.25 | 0.00992 | 0.002 | 126.014
9.5 | 1.304 | 0.01034 | 0.001 | 126.109
10 | 1.347 | 0.01104 | 0 | 122.015
10.5 | 1.397 | 0.01166 | 0 | 119.883
11 | 1.446 | 0.01235 | -0.001 | 117.052
11.5 | 1.493 | 0.01315 | -0.002 | 113.603
12 | 1.54 | 0.01418 | -0.002 | 108.581
12.5 | 1.582 | 0.01527 | -0.003 | 103.627
13 | 1.62 | 0.01646 | -0.003 | 98.422
13.5 | 1.611 | 0.02881 | -0.004 | 55.913
14 | 1.64 | 0.03237 | -0.004 | 50.652
14.5 | 1.669 | 0.03534 | -0.005 | 47.231
15 | 1.696 | 0.03847 | -0.006 | 44.087
15.5 | 1.717 | 0.04165 | -0.006 | 41.233
16 | 1.736 | 0.04496 | -0.007 | 38.6
16.5 | 1.74 | 0.05175 | -0.007 | 33.628
17 | 1.754 | 0.05224 | -0.008 | 33.577
17.5 | 1.758 | 0.05605 | -0.009 | 31.358
18 | 1.758 | 0.05971 | -0.009 | 29.439
18.5 | 1.754 | 0.06376 | -0.01 | 27.506
19 | 1.745 | 0.06787 | -0.01 | 25.716
19.5 | 1.73 | 0.07505 | -0.011 | 23.049
20 | 1.713 | 0.07991 | -0.012 | 21.443

## 92. Re 7M Mach 0.10 (2)
BIGFOIL.COM POLAR EXPORT
Fraser_f4fras15
Fraser_f4fras15 |  |  |  | Cl Max: | 1.7024 | at alpha= | 15 | deg
XFOIL ncrit=9 |  |  |  | L/D Max: | 164.364 | at alpha= | 9 | deg
Re: | 7000000 |  |  | Cd Min: | 0.08942 | at alpha= | 20 | deg
Mach: | 0.1 |  |  | Cl=0 at alpha= | -2.089 | deg
|  |  |  | @ Cl=0.1, Cd= | 0.0068882
|  |  |  | @ Cl=0.4, Cd= | 0.0068134
|  |  |  | @ Cl=0.6, Cd= | 0.0053197
alpha (deg) | Cl | Cd | Cm | Cl/Cd
-20 | -1.5949 | 0.03395 | -0.0766 | -46.9779
-19.5 | -1.6041 | 0.03003 | -0.0717 | -53.4166
-19 | -1.5937 | 0.02771 | -0.067 | -57.5135
-18.5 | -1.5809 | 0.02557 | -0.0619 | -61.8264
-18 | -1.5632 | 0.02376 | -0.0567 | -65.7912
-17.5 | -1.5404 | 0.0223 | -0.0517 | -69.0762
-17 | -1.5139 | 0.0211 | -0.0468 | -71.7488
-16.5 | -1.4872 | 0.01999 | -0.0415 | -74.3972
-16 | -1.4477 | 0.01884 | -0.0386 | -76.8418
-15.5 | -1.3801 | 0.01763 | -0.0411 | -78.2813
-15 | -1.219 | 0.01519 | -0.0635 | -80.2502
-14.5 | -1.188 | 0.01458 | -0.0584 | -81.4815
-13.5 | -1.1224 | 0.01363 | -0.0484 | -82.3478
-13 | -1.0833 | 0.01312 | -0.0445 | -82.5686
-12.5 | -1.0426 | 0.01267 | -0.0408 | -82.2889
-12 | -0.9994 | 0.01219 | -0.0377 | -81.9852
-11.5 | -0.9529 | 0.01177 | -0.0351 | -80.9601
-11 | -0.9053 | 0.01134 | -0.0327 | -79.8325
-10.5 | -0.8565 | 0.01093 | -0.0306 | -78.3623
-10 | -0.8077 | 0.01047 | -0.0285 | -77.1442
-9.5 | -0.7583 | 0.01 | -0.0265 | -75.83
-9 | -0.7083 | 0.00963 | -0.0246 | -73.5514
-8.5 | -0.6584 | 0.00933 | -0.0227 | -70.5681
-8 | -0.6075 | 0.00904 | -0.0209 | -67.2013
-7.5 | -0.5571 | 0.00877 | -0.0191 | -63.5234
-7 | -0.5066 | 0.00846 | -0.0173 | -59.8818
-6.5 | -0.4564 | 0.00825 | -0.0154 | -55.3212
-6 | -0.4073 | 0.00814 | -0.0134 | -50.0369
-5 | -0.3054 | 0.00778 | -0.0101 | -39.2545
-4.5 | -0.2543 | 0.00762 | -0.0084 | -33.3727
-4 | -0.2019 | 0.00748 | -0.0071 | -26.992
-3.5 | -0.1493 | 0.00732 | -0.0058 | -20.3962
-3 | -0.0961 | 0.00722 | -0.0047 | -13.3102
-2.5 | -0.0439 | 0.00711 | -0.0034 | -6.1744
-2 | 0.0095 | 0.00704 | -0.0023 | 1.3494
-1.5 | 0.063 | 0.00693 | -0.0013 | 9.0909
-1 | 0.1161 | 0.00687 | -0.0003 | 16.8996
-0.5 | 0.1692 | 0.00682 | 0.0007 | 24.8094
0 | 0.2219 | 0.00682 | 0.0018 | 32.5367
0.5 | 0.275 | 0.00681 | 0.0027 | 40.3818
1 | 0.3281 | 0.00683 | 0.0036 | 48.0381
1.5 | 0.382 | 0.00681 | 0.0044 | 56.094
2 | 0.4348 | 0.00682 | 0.0053 | 63.7537
2.5 | 0.4876 | 0.00681 | 0.0062 | 71.6006
3 | 0.5417 | 0.00678 | 0.0068 | 79.8968
3.5 | 0.5788 | 0.00614 | 0.0107 | 94.2671
4 | 0.5999 | 0.00532 | 0.0182 | 112.7632
4.5 | 0.6392 | 0.00521 | 0.022 | 122.6871
5 | 0.6855 | 0.00525 | 0.0243 | 130.5714
5.5 | 0.7328 | 0.00537 | 0.0262 | 136.4618
6 | 0.784 | 0.00554 | 0.0271 | 141.5162
6.5 | 0.8419 | 0.0057 | 0.0266 | 147.7018
7 | 0.9075 | 0.00596 | 0.0241 | 152.2651
7.5 | 0.9666 | 0.00616 | 0.0232 | 156.9156
8 | 1.0416 | 0.00648 | 0.0185 | 160.7407
8.5 | 1.1068 | 0.00675 | 0.0161 | 163.9704
9 | 1.1637 | 0.00708 | 0.0154 | 164.3644
9.5 | 1.2155 | 0.0074 | 0.0158 | 164.2568
10 | 1.2678 | 0.00782 | 0.0159 | 162.1228
10.5 | 1.3263 | 0.00816 | 0.0147 | 162.5368
11 | 1.3829 | 0.00861 | 0.0137 | 160.6156
11.5 | 1.4401 | 0.00899 | 0.0125 | 160.1891
12 | 1.4937 | 0.00953 | 0.012 | 156.7366
12.5 | 1.5444 | 0.01007 | 0.0119 | 153.3664
13 | 1.5739 | 0.01058 | 0.0164 | 148.7618
13.5 | 1.6234 | 0.01126 | 0.0161 | 144.1741
14 | 1.6691 | 0.01209 | 0.0161 | 138.0562
14.5 | 1.6889 | 0.01411 | 0.0191 | 119.6953
15 | 1.7024 | 0.01671 | 0.0214 | 101.8791
15.5 | 1.6932 | 0.02225 | 0.0217 | 76.0989
16 | 1.6599 | 0.02877 | 0.0248 | 57.6955
17 | 1.6215 | 0.04175 | 0.0258 | 38.8383
17.5 | 1.5968 | 0.04887 | 0.026 | 32.6744
18 | 1.5661 | 0.05694 | 0.0257 | 27.5044
18.5 | 1.5463 | 0.0642 | 0.025 | 24.0857
19 | 1.5192 | 0.07271 | 0.0235 | 20.894
19.5 | 1.4924 | 0.08151 | 0.0216 | 18.3094
20 | 1.4741 | 0.08942 | 0.0196 | 16.4851

## 93. Re 7M Mach 0.25 (1)
BIGFOIL.COM POLAR EXPORT
Fraser_f4fras15
Fraser_f4fras15 |  |  |  | Cl Max: | 1.718 | at alpha= | 16 | deg
JavaFoil+Calcfoil stall+Eppler ext transition |  |  |  | L/D Max: | 151.035 | at alpha= | 6 | deg
Re: | 7000000 |  |  | Cd Min: | 0.00617 | at alpha= | 6 | deg
Mach: | 0.25 |  |  | Cl=0 at alpha= | -1.4603 | deg
|  |  |  | @ Cl=0.1, Cd= | 0.0080206
|  |  |  | @ Cl=0.4, Cd= | 0.0080776
|  |  |  | @ Cl=0.6, Cd= | 0.0079532
alpha (deg) | Cl | Cd | Cm | Cl/Cd
-16 | -0.407 | 0.1279 | 0.009 | -3.184
-15.5 | -0.45 | 0.11955 | 0.01 | -3.763
-15 | -0.489 | 0.11231 | 0.01 | -4.352
-14.5 | -0.524 | 0.10583 | 0.01 | -4.954
-14 | -0.556 | 0.09961 | 0.01 | -5.583
-13.5 | -0.584 | 0.09384 | 0.01 | -6.222
-13 | -0.608 | 0.08835 | 0.01 | -6.877
-12.5 | -0.627 | 0.08259 | 0.01 | -7.588
-12 | -0.641 | 0.07711 | 0.01 | -8.315
-11.5 | -0.651 | 0.07227 | 0.01 | -9.005
-11 | -0.655 | 0.06746 | 0.01 | -9.702
-10.5 | -0.651 | 0.06328 | 0.01 | -10.289
-10 | -0.643 | 0.05888 | 0.01 | -10.929
-9.5 | -0.632 | 0.05461 | 0.01 | -11.567
-9 | -0.616 | 0.05046 | 0.011 | -12.207
-8.5 | -0.596 | 0.04657 | 0.011 | -12.795
-8 | -0.573 | 0.04232 | 0.011 | -13.539
-7.5 | -0.546 | 0.03833 | 0.011 | -14.257
-7 | -0.616 | 0.00853 | 0.016 | -72.237
-6.5 | -0.572 | 0.00922 | 0.016 | -62.097
-6 | -0.525 | 0.00923 | 0.015 | -56.882
-5.5 | -0.475 | 0.00906 | 0.015 | -52.42
-5 | -0.422 | 0.00836 | 0.015 | -50.493
-4.5 | -0.367 | 0.00813 | 0.014 | -45.149
-4 | -0.31 | 0.00801 | 0.014 | -38.688
-3.5 | -0.251 | 0.00871 | 0.014 | -28.86
-3 | -0.191 | 0.00847 | 0.013 | -22.574
-2.5 | -0.13 | 0.00837 | 0.013 | -15.526
-2 | -0.068 | 0.00827 | 0.013 | -8.203
-1.5 | -0.005 | 0.00814 | 0.012 | -0.619
-1 | 0.058 | 0.00806 | 0.012 | 7.224
-0.5 | 0.122 | 0.008 | 0.012 | 15.237
0 | 0.186 | 0.00792 | 0.011 | 23.436
0.5 | 0.249 | 0.00785 | 0.011 | 31.7
1 | 0.312 | 0.00777 | 0.01 | 40.15
1.5 | 0.375 | 0.00803 | 0.01 | 46.756
2 | 0.438 | 0.00815 | 0.009 | 53.753
2.5 | 0.501 | 0.00815 | 0.009 | 61.455
3 | 0.564 | 0.00757 | 0.008 | 74.424
3.5 | 0.626 | 0.00823 | 0.008 | 76.048
4 | 0.688 | 0.0065 | 0.007 | 105.861
4.5 | 0.749 | 0.00672 | 0.007 | 111.564
5 | 0.811 | 0.00621 | 0.006 | 130.533
5.5 | 0.871 | 0.00646 | 0.006 | 134.809
6 | 0.932 | 0.00617 | 0.005 | 151.035
6.5 | 0.992 | 0.00803 | 0.005 | 123.516
7 | 1.051 | 0.00836 | 0.004 | 125.619
7.5 | 1.109 | 0.00876 | 0.003 | 126.61
8 | 1.165 | 0.0095 | 0.003 | 122.686
8.5 | 1.221 | 0.00994 | 0.002 | 122.872
9 | 1.267 | 0.01083 | 0.002 | 116.977
9.5 | 1.319 | 0.01143 | 0.001 | 115.362
10 | 1.369 | 0.01215 | 0 | 112.682
10.5 | 1.418 | 0.01296 | 0 | 109.417
11 | 1.465 | 0.0139 | -0.001 | 105.453
11.5 | 1.511 | 0.01502 | -0.002 | 100.604
12 | 1.557 | 0.01616 | -0.002 | 96.392
12.5 | 1.6 | 0.01749 | -0.003 | 91.487
13 | 1.637 | 0.01879 | -0.003 | 87.128
13.5 | 1.618 | 0.03416 | -0.004 | 47.373
14 | 1.645 | 0.03794 | -0.005 | 43.367
14.5 | 1.671 | 0.04129 | -0.005 | 40.48
15 | 1.694 | 0.04476 | -0.006 | 37.84
15.5 | 1.708 | 0.04842 | -0.006 | 35.271
16 | 1.718 | 0.05203 | -0.007 | 33.013
16.5 | 1.718 | 0.05557 | -0.008 | 30.926
17 | 1.712 | 0.05958 | -0.008 | 28.737
17.5 | 1.699 | 0.06389 | -0.009 | 26.592
18 | 1.679 | 0.06853 | -0.009 | 24.495
18.5 | 1.651 | 0.07336 | -0.01 | 22.511
19 | 1.615 | 0.08167 | -0.011 | 19.769
19.5 | 1.573 | 0.0875 | -0.011 | 17.978
20 | 1.525 | 0.09366 | -0.012 | 16.28

## 94. Re 7M Mach 0.25 (2)
BIGFOIL.COM POLAR EXPORT
Fraser_f4fras15
Fraser_f4fras15 |  |  |  | Cl Max: | 1.7208 | at alpha= | 14 | deg
XFOIL ncrit=9 |  |  |  | L/D Max: | 162.231 | at alpha= | 9 | deg
Re: | 7000000 |  |  | Cd Min: | 0.19816 | at alpha= | -19 | deg
Mach: | 0.25 |  |  | Cl=0 at alpha= | -2.1365 | deg
|  |  |  | @ Cl=0.1, Cd= | 0.0069635
|  |  |  | @ Cl=0.4, Cd= | 0.0068806
|  |  |  | @ Cl=0.6, Cd= | 0.0067569
alpha (deg) | Cl | Cd | Cm | Cl/Cd
-19 | -0.5082 | 0.19816 | 0.0091 | -2.5646
-18.5 | -0.4038 | 0.182 | -0.0233 | -2.2187
-16.5 | -0.511 | 0.12061 | -0.0543 | -4.2368
-15.5 | -0.8405 | 0.05678 | -0.1032 | -14.8027
-15 | -0.9957 | 0.04187 | -0.1008 | -23.7807
-14.5 | -1.1236 | 0.03072 | -0.0847 | -36.5755
-14 | -1.1592 | 0.02264 | -0.0748 | -51.2014
-13.5 | -1.1564 | 0.01897 | -0.066 | -60.9594
-13 | -1.1269 | 0.01743 | -0.0595 | -64.6529
-12 | -1.0449 | 0.01453 | -0.0501 | -71.9133
-11.5 | -0.9965 | 0.0137 | -0.0463 | -72.7372
-11 | -0.9464 | 0.01284 | -0.0429 | -73.7072
-10.5 | -0.8946 | 0.01213 | -0.0398 | -73.751
-10 | -0.8421 | 0.01155 | -0.0369 | -72.9091
-9.5 | -0.7884 | 0.01104 | -0.0343 | -71.413
-9 | -0.7348 | 0.01043 | -0.0318 | -70.4506
-8.5 | -0.681 | 0.00991 | -0.0294 | -68.7185
-8 | -0.6271 | 0.00948 | -0.027 | -66.1498
-7.5 | -0.5735 | 0.00914 | -0.0247 | -62.7462
-7 | -0.52 | 0.00886 | -0.0224 | -58.6907
-6.5 | -0.4685 | 0.00858 | -0.0199 | -54.6037
-6 | -0.4165 | 0.00837 | -0.0175 | -49.7611
-5.5 | -0.3632 | 0.00815 | -0.0154 | -44.5644
-5 | -0.3103 | 0.00792 | -0.0133 | -39.1793
-4.5 | -0.257 | 0.00776 | -0.0114 | -33.1186
-4 | -0.2028 | 0.00757 | -0.0096 | -26.79
-3.5 | -0.1485 | 0.00741 | -0.008 | -20.0405
-3 | -0.0942 | 0.00729 | -0.0064 | -12.9218
-2.5 | -0.0402 | 0.00719 | -0.0049 | -5.5911
-2 | 0.0151 | 0.00709 | -0.0036 | 2.1298
-1.5 | 0.0702 | 0.00698 | -0.0024 | 10.0573
-1 | 0.1244 | 0.00695 | -0.001 | 17.8993
-0.5 | 0.1795 | 0.00689 | 0.0001 | 26.0522
0 | 0.2334 | 0.0069 | 0.0014 | 33.8261
0.5 | 0.2877 | 0.0069 | 0.0026 | 41.6957
1 | 0.3431 | 0.00688 | 0.0036 | 49.8692
1.5 | 0.3985 | 0.00688 | 0.0045 | 57.9215
2 | 0.453 | 0.0069 | 0.0055 | 65.6522
2.5 | 0.5077 | 0.00687 | 0.0065 | 73.901
3 | 0.5636 | 0.00685 | 0.0073 | 82.2774
3.5 | 0.6144 | 0.00672 | 0.009 | 91.4286
4 | 0.6238 | 0.0055 | 0.0192 | 113.4182
4.5 | 0.6627 | 0.00532 | 0.0236 | 124.5677
5 | 0.7087 | 0.00543 | 0.0264 | 130.5157
5.5 | 0.7564 | 0.00555 | 0.0288 | 136.2883
6 | 0.8106 | 0.00569 | 0.0298 | 142.4605
6.5 | 0.8702 | 0.00591 | 0.0295 | 147.242
7 | 0.9419 | 0.00616 | 0.0265 | 152.9058
7.5 | 1.0043 | 0.00642 | 0.0255 | 156.433
8 | 1.0826 | 0.00676 | 0.021 | 160.1479
8.5 | 1.1479 | 0.00711 | 0.0193 | 161.4487
9 | 1.207 | 0.00744 | 0.019 | 162.2312
9.5 | 1.2573 | 0.0078 | 0.0206 | 161.1923
10 | 1.3182 | 0.00821 | 0.0198 | 160.5603
10.5 | 1.3773 | 0.00872 | 0.0192 | 157.9472
11 | 1.4387 | 0.00913 | 0.0183 | 157.5794
11.5 | 1.4954 | 0.00976 | 0.0181 | 153.2172
12 | 1.547 | 0.01023 | 0.019 | 151.2219
12.5 | 1.5772 | 0.0109 | 0.024 | 144.6972
13 | 1.6336 | 0.01145 | 0.0236 | 142.6725
13.5 | 1.6819 | 0.01239 | 0.0241 | 135.7466
14 | 1.7208 | 0.01373 | 0.0253 | 125.3314
14.5 | 1.7093 | 0.0183 | 0.0288 | 93.4044
16 | 1.6011 | 0.04287 | 0.0296 | 37.3478
16.5 | 1.5581 | 0.0517 | 0.0297 | 30.1373
17 | 1.5125 | 0.06146 | 0.0289 | 24.6095
17.5 | 1.4907 | 0.06913 | 0.0281 | 21.5637
18 | 1.4541 | 0.0787 | 0.0264 | 18.4765
18.5 | 1.4346 | 0.08647 | 0.0249 | 16.5907
19 | 1.4118 | 0.09495 | 0.0229 | 14.8689

## 95. Re 7M Mach 0.50 (1)
BIGFOIL.COM POLAR EXPORT
Fraser_f4fras15
Fraser_f4fras15 |  |  |  | Cl Max: | 1.554 | at alpha= | 12.5 | deg
JavaFoil+Calcfoil stall+Eppler ext transition |  |  |  | L/D Max: | 108.026 | at alpha= | 6 | deg
Re: | 7000000 |  |  | Cd Min: | 0.00761 | at alpha= | 4 | deg
Mach: | 0.5 |  |  | Cl=0 at alpha= | -1.4578 | deg
|  |  |  | @ Cl=0.1, Cd= | 0.0081155
|  |  |  | @ Cl=0.4, Cd= | 0.0080069
|  |  |  | @ Cl=0.6, Cd= | 0.0076949
alpha (deg) | Cl | Cd | Cm | Cl/Cd
-20 | -1.022 | 0.15452 | 0.012 | -6.616
-19.5 | -0.995 | 0.15011 | 0.011 | -6.629
-19 | -0.969 | 0.14523 | 0.012 | -6.669
-18.5 | -0.942 | 0.13858 | 0.012 | -6.798
-18 | -0.915 | 0.13454 | 0.012 | -6.804
-17.5 | -0.889 | 0.13686 | 0.012 | -6.495
-17 | -0.861 | 0.1287 | 0.012 | -6.692
-16.5 | -0.833 | 0.12307 | 0.011 | -6.768
-16 | -0.806 | 0.11422 | 0.011 | -7.058
-15.5 | -0.779 | 0.10663 | 0.011 | -7.307
-15 | -0.752 | 0.09981 | 0.011 | -7.535
-14.5 | -0.725 | 0.09404 | 0.011 | -7.71
-14 | -0.697 | 0.10423 | 0.011 | -6.688
-13.5 | -0.67 | 0.0959 | 0.011 | -6.983
-13 | -0.643 | 0.08623 | 0.011 | -7.456
-12.5 | -0.616 | 0.08025 | 0.011 | -7.674
-12 | -0.589 | 0.07471 | 0.011 | -7.882
-11.5 | -0.559 | 0.08384 | 0.01 | -6.668
-11 | -0.532 | 0.07443 | 0.01 | -7.147
-10.5 | -0.505 | 0.06796 | 0.011 | -7.432
-10 | -0.478 | 0.06241 | 0.011 | -7.661
-9.5 | -0.45 | 0.06266 | 0.01 | -7.181
-9 | -0.421 | 0.06369 | 0.01 | -6.604
-8.5 | -0.394 | 0.05701 | 0.01 | -6.906
-8 | -0.367 | 0.05173 | 0.01 | -7.091
-7.5 | -0.337 | 0.05534 | 0.009 | -6.093
-7 | -0.31 | 0.04989 | 0.009 | -6.211
-6.5 | -0.281 | 0.05152 | 0.008 | -5.463
-6 | -0.255 | 0.04367 | 0.009 | -5.836
-5.5 | -0.34 | 0.04005 | 0.01 | -8.487
-5 | -0.34 | 0.03531 | 0.01 | -9.636
-4.5 | -0.315 | 0.02992 | 0.011 | -10.535
-4 | -0.329 | 0.00871 | 0.016 | -37.786
-3.5 | -0.272 | 0.00845 | 0.015 | -32.143
-3 | -0.209 | 0.00826 | 0.015 | -25.306
-2.5 | -0.143 | 0.00806 | 0.015 | -17.757
-2 | -0.075 | 0.00796 | 0.014 | -9.433
-1.5 | -0.006 | 0.00786 | 0.014 | -0.711
-1 | 0.065 | 0.0078 | 0.013 | 8.315
-0.5 | 0.136 | 0.00844 | 0.013 | 16.099
0 | 0.207 | 0.00842 | 0.012 | 24.586
0.5 | 0.277 | 0.00775 | 0.012 | 35.801
1 | 0.348 | 0.00794 | 0.011 | 43.801
1.5 | 0.418 | 0.00803 | 0.011 | 52.048
2 | 0.488 | 0.0081 | 0.01 | 60.188
2.5 | 0.557 | 0.00767 | 0.01 | 72.654
3 | 0.626 | 0.00771 | 0.009 | 81.264
3.5 | 0.695 | 0.00784 | 0.009 | 88.645
4 | 0.763 | 0.00761 | 0.008 | 100.217
4.5 | 0.829 | 0.00805 | 0.008 | 103.054
5 | 0.895 | 0.00834 | 0.007 | 107.326
5.5 | 0.96 | 0.00899 | 0.006 | 106.856
6 | 1.023 | 0.00947 | 0.006 | 108.026
6.5 | 1.076 | 0.01025 | 0.005 | 105.051
7 | 1.13 | 0.01144 | 0.004 | 98.813
7.5 | 1.18 | 0.01304 | 0.004 | 90.535
8 | 1.232 | 0.01431 | 0.003 | 86.134
8.5 | 1.284 | 0.01561 | 0.002 | 82.277
9 | 1.334 | 0.017 | 0.002 | 78.51
9.5 | 1.382 | 0.01862 | 0.001 | 74.227
10 | 1.425 | 0.02065 | 0 | 69
10.5 | 1.465 | 0.02325 | 0 | 63.017
11 | 1.502 | 0.02592 | -0.001 | 57.951
11.5 | 1.537 | 0.02884 | -0.002 | 53.315
12 | 1.536 | 0.04728 | -0.002 | 32.488
12.5 | 1.554 | 0.05358 | -0.003 | 28.994
13 | 1.543 | 0.05935 | -0.003 | 26.005
13.5 | 1.502 | 0.06616 | -0.004 | 22.707
14 | 1.389 | 0.07552 | -0.005 | 18.387
14.5 | 0.954 | 0.09397 | -0.005 | 10.156
15 | 0.981 | 0.10093 | -0.006 | 9.723
15.5 | 1.007 | 0.10928 | -0.006 | 9.217
16 | 1.031 | 0.12023 | -0.007 | 8.577
16.5 | 1.061 | 0.11466 | -0.008 | 9.251
17 | 1.06 | 0.1556 | -0.008 | 6.815
17.5 | 1.088 | 0.15944 | -0.008 | 6.826

## 96. Re 7M Mach 0.50 (2)
BIGFOIL.COM POLAR EXPORT
Fraser_f4fras15
Fraser_f4fras15 |  |  |  | Cl Max: | 1.7621 | at alpha= | 13 | deg
XFOIL ncrit=9 |  |  |  | L/D Max: | 149.519 | at alpha= | 7.5 | deg
Re: | 7000000 |  |  | Cd Min: | 0.22924 | at alpha= | -20 | deg
Mach: | 0.5 |  |  | Cl=0 at alpha= | -2.3748 | deg
|  |  |  | @ Cl=0.1, Cd= | 0.0073124
|  |  |  | @ Cl=0.4, Cd= | 0.0072158
|  |  |  | @ Cl=0.6, Cd= | 0.0072397
alpha (deg) | Cl | Cd | Cm | Cl/Cd
-20 | -0.4901 | 0.22924 | 0.0024 | -2.1379
-19.5 | -0.4563 | 0.22034 | -0.0061 | -2.0709
-19 | -0.431 | 0.21272 | -0.0115 | -2.0261
-18.5 | -0.4081 | 0.20531 | -0.0161 | -1.9877
-18 | -0.3863 | 0.19807 | -0.0203 | -1.9503
-17.5 | -0.3668 | 0.18979 | -0.0246 | -1.9327
-17 | -0.3492 | 0.18162 | -0.0288 | -1.9227
-16.5 | -0.3239 | 0.17625 | -0.032 | -1.8377
-16 | -0.3029 | 0.16954 | -0.0355 | -1.7866
-15.5 | -0.285 | 0.16197 | -0.0392 | -1.7596
-15 | -0.2703 | 0.15376 | -0.0429 | -1.7579
-14.5 | -0.2541 | 0.14643 | -0.0463 | -1.7353
-14 | -0.2399 | 0.13877 | -0.0498 | -1.7288
-13.5 | -0.2192 | 0.13276 | -0.0528 | -1.6511
-13 | -0.2013 | 0.12643 | -0.0556 | -1.5922
-12.5 | -0.1982 | 0.11715 | -0.0596 | -1.6918
-12 | -0.193 | 0.10877 | -0.0635 | -1.7744
-11.5 | -0.19 | 0.10044 | -0.0674 | -1.8917
-11 | -0.1901 | 0.09195 | -0.0715 | -2.0674
-10.5 | -0.1988 | 0.08263 | -0.0765 | -2.4059
-10 | -0.2112 | 0.07349 | -0.0817 | -2.8739
-9.5 | -0.2449 | 0.06219 | -0.0895 | -3.9379
-8 | -0.3664 | 0.0428 | -0.0799 | -8.5607
-7.5 | -0.4014 | 0.03723 | -0.0694 | -10.7816
-7 | -0.4319 | 0.03062 | -0.0582 | -14.1052
-6.5 | -0.4656 | 0.02243 | -0.0454 | -20.7579
-6 | -0.4738 | 0.01209 | -0.0365 | -39.1894
-5.5 | -0.399 | 0.00973 | -0.0344 | -41.0072
-5 | -0.3288 | 0.00894 | -0.0311 | -36.7785
-4.5 | -0.263 | 0.00847 | -0.0274 | -31.0508
-4 | -0.2005 | 0.00813 | -0.0236 | -24.6617
-3.5 | -0.1387 | 0.0079 | -0.0199 | -17.557
-3 | -0.0768 | 0.00768 | -0.0166 | -10
-2.5 | -0.0152 | 0.00749 | -0.0135 | -2.0294
-2 | 0.0455 | 0.00741 | -0.0105 | 6.1404
-1.5 | 0.1069 | 0.0073 | -0.0078 | 14.6438
-1 | 0.1669 | 0.00728 | -0.0051 | 22.9258
0 | 0.2896 | 0.00723 | -0.0005 | 40.0553
0.5 | 0.3515 | 0.0072 | 0.0015 | 48.8194
1 | 0.413 | 0.00722 | 0.0036 | 57.2022
1.5 | 0.4754 | 0.00724 | 0.0054 | 65.663
2 | 0.5391 | 0.00722 | 0.007 | 74.6676
2.5 | 0.6008 | 0.00724 | 0.0089 | 82.9834
3 | 0.6615 | 0.00732 | 0.011 | 90.3689
3.5 | 0.7216 | 0.00745 | 0.0133 | 96.8591
4 | 0.7369 | 0.00641 | 0.0242 | 114.961
5 | 0.8115 | 0.00614 | 0.0383 | 132.1661
5.5 | 0.8624 | 0.00635 | 0.0426 | 135.811
6 | 0.926 | 0.00654 | 0.0445 | 141.5902
6.5 | 1.008 | 0.00695 | 0.0425 | 145.036
7 | 1.1092 | 0.00744 | 0.037 | 149.086
7.5 | 1.1812 | 0.0079 | 0.0375 | 149.519
8 | 1.2536 | 0.00849 | 0.038 | 147.6561
8.5 | 1.3081 | 0.00901 | 0.0421 | 145.1831
9 | 1.38 | 0.00965 | 0.0428 | 143.0052
9.5 | 1.4493 | 0.01045 | 0.0439 | 138.689
10 | 1.5181 | 0.01124 | 0.0451 | 135.0623
10.5 | 1.5726 | 0.01244 | 0.048 | 126.4148
11 | 1.6161 | 0.01398 | 0.0519 | 115.6009
11.5 | 1.6743 | 0.01594 | 0.0523 | 105.0376
12 | 1.7161 | 0.01919 | 0.0523 | 89.4268
12.5 | 1.7478 | 0.02331 | 0.052 | 74.9807
13 | 1.7621 | 0.02872 | 0.0515 | 61.3545
13.5 | 1.7453 | 0.03637 | 0.05 | 47.9874
14 | 1.7028 | 0.04532 | 0.0484 | 37.5728
14.5 | 1.6748 | 0.05284 | 0.0482 | 31.6957
15 | 1.6288 | 0.06139 | 0.0482 | 26.532
15.5 | 1.5645 | 0.07187 | 0.0465 | 21.7685
16 | 1.4751 | 0.08511 | 0.0425 | 17.3317
16.5 | 1.391 | 0.09893 | 0.0374 | 14.0604
17.5 | 1.2853 | 0.12283 | 0.0278 | 10.4641
18 | 1.2173 | 0.13758 | 0.0205 | 8.8479

## 97. Re 8M Mach 0.00 (1)
BIGFOIL.COM POLAR EXPORT
Fraser_f4fras15
Fraser_f4fras15 |  |  |  | Cl Max: | 1.768 | at alpha= | 18 | deg
JavaFoil+Calcfoil stall+Eppler ext transition |  |  |  | L/D Max: | 150.4 | at alpha= | 7 | deg
Re: | 8000000 |  |  | Cd Min: | 0.00628 | at alpha= | 4 | deg
Mach: | 0 |  |  | Cl=0 at alpha= | -1.459 | deg
|  |  |  | @ Cl=0.1, Cd= | 0.007689
|  |  |  | @ Cl=0.4, Cd= | 0.0081754
|  |  |  | @ Cl=0.6, Cd= | 0.0084931
alpha (deg) | Cl | Cd | Cm | Cl/Cd
-19 | -0.693 | 0.14572 | 0.01 | -4.758
-18.5 | -0.707 | 0.13899 | 0.01 | -5.084
-18 | -0.719 | 0.13289 | 0.01 | -5.413
-17.5 | -0.731 | 0.12605 | 0.01 | -5.801
-17 | -0.742 | 0.12014 | 0.01 | -6.177
-16.5 | -0.752 | 0.11398 | 0.01 | -6.596
-16 | -0.76 | 0.10832 | 0.01 | -7.019
-15.5 | -0.767 | 0.10328 | 0.01 | -7.426
-15 | -0.772 | 0.09741 | 0.01 | -7.929
-14.5 | -0.776 | 0.09229 | 0.01 | -8.407
-14 | -0.777 | 0.08739 | 0.01 | -8.891
-13.5 | -0.776 | 0.08259 | 0.01 | -9.397
-13 | -0.773 | 0.07776 | 0.01 | -9.941
-12.5 | -0.768 | 0.07305 | 0.011 | -10.506
-12 | -0.76 | 0.06819 | 0.011 | -11.144
-11.5 | -0.749 | 0.06371 | 0.011 | -11.758
-11 | -0.735 | 0.05974 | 0.011 | -12.304
-10.5 | -0.717 | 0.05555 | 0.011 | -12.906
-10 | -0.696 | 0.05162 | 0.011 | -13.49
-9.5 | -0.674 | 0.04739 | 0.011 | -14.219
-9 | -0.649 | 0.04318 | 0.011 | -15.035
-8.5 | -0.741 | 0.00868 | 0.016 | -85.353
-8 | -0.702 | 0.00847 | 0.016 | -82.842
-7.5 | -0.66 | 0.00916 | 0.016 | -72.074
-7 | -0.615 | 0.00894 | 0.015 | -68.849
-6.5 | -0.568 | 0.00876 | 0.015 | -64.857
-6 | -0.519 | 0.00882 | 0.015 | -58.806
-5.5 | -0.467 | 0.00864 | 0.015 | -54.055
-5 | -0.414 | 0.00933 | 0.014 | -44.333
-4.5 | -0.359 | 0.00914 | 0.014 | -39.269
-4 | -0.302 | 0.009 | 0.014 | -33.602
-3.5 | -0.245 | 0.00889 | 0.013 | -27.514
-3 | -0.186 | 0.00869 | 0.013 | -21.39
-2.5 | -0.126 | 0.00859 | 0.013 | -14.695
-2 | -0.066 | 0.00793 | 0.012 | -8.297
-1.5 | -0.005 | 0.00787 | 0.012 | -0.62
-1 | 0.056 | 0.00776 | 0.012 | 7.276
-0.5 | 0.118 | 0.00766 | 0.011 | 15.413
0 | 0.18 | 0.00764 | 0.011 | 23.531
0.5 | 0.241 | 0.00758 | 0.01 | 31.807
1 | 0.302 | 0.00773 | 0.01 | 39.135
1.5 | 0.364 | 0.00778 | 0.009 | 46.739
2 | 0.425 | 0.00845 | 0.009 | 50.266
2.5 | 0.486 | 0.00841 | 0.009 | 57.717
3 | 0.546 | 0.00844 | 0.008 | 64.737
3.5 | 0.607 | 0.0085 | 0.008 | 71.361
4 | 0.667 | 0.00628 | 0.007 | 106.151
4.5 | 0.727 | 0.00646 | 0.007 | 112.524
5 | 0.787 | 0.00668 | 0.006 | 117.768
5.5 | 0.846 | 0.00671 | 0.006 | 126.024
6 | 0.905 | 0.00635 | 0.005 | 142.503
6.5 | 0.963 | 0.00656 | 0.004 | 146.796
7 | 1.021 | 0.00679 | 0.004 | 150.4
7.5 | 1.079 | 0.00826 | 0.003 | 130.602
8 | 1.135 | 0.00894 | 0.003 | 126.972
8.5 | 1.191 | 0.00928 | 0.002 | 128.371
9 | 1.246 | 0.00963 | 0.002 | 129.427
9.5 | 1.3 | 0.01 | 0.001 | 129.947
10 | 1.352 | 0.01042 | 0 | 129.647
10.5 | 1.395 | 0.01115 | 0 | 125.095
11 | 1.444 | 0.01176 | -0.001 | 122.844
11.5 | 1.492 | 0.01248 | -0.002 | 119.556
12 | 1.539 | 0.01343 | -0.002 | 114.609
12.5 | 1.582 | 0.01439 | -0.003 | 109.918
13 | 1.62 | 0.01554 | -0.003 | 104.245
13.5 | 1.612 | 0.02719 | -0.004 | 59.278
14 | 1.641 | 0.03049 | -0.004 | 53.824
14.5 | 1.671 | 0.03334 | -0.005 | 50.139
15 | 1.699 | 0.0363 | -0.006 | 46.811
15.5 | 1.721 | 0.0394 | -0.006 | 43.685
16 | 1.74 | 0.04259 | -0.007 | 40.861
16.5 | 1.753 | 0.04601 | -0.007 | 38.094
17 | 1.762 | 0.04954 | -0.008 | 35.564
17.5 | 1.767 | 0.05354 | -0.009 | 32.994
18 | 1.768 | 0.05741 | -0.009 | 30.804
18.5 | 1.767 | 0.06113 | -0.01 | 28.911
19 | 1.762 | 0.06504 | -0.01 | 27.092
19.5 | 1.75 | 0.07174 | -0.011 | 24.397
20 | 1.737 | 0.07647 | -0.012 | 22.72

## 98. Re 8M Mach 0.00 (2)
BIGFOIL.COM POLAR EXPORT
Fraser_f4fras15
Fraser_f4fras15 |  |  |  | Cl Max: | 1.6887 | at alpha= | 15 | deg
XFOIL ncrit=9 |  |  |  | L/D Max: | 168.575 | at alpha= | 9.5 | deg
Re: | 8000000 |  |  | Cd Min: | 0.08228 | at alpha= | 20 | deg
Mach: | 0 |  |  | Cl=0 at alpha= | -2.0698 | deg
|  |  |  | @ Cl=0.1, Cd= | 0.0067451
|  |  |  | @ Cl=0.4, Cd= | 0.0066841
|  |  |  | @ Cl=0.6, Cd= | 0.005667
alpha (deg) | Cl | Cd | Cm | Cl/Cd
-15 | -1.2218 | 0.0142 | -0.058 | -86.0423
-14.5 | -1.1872 | 0.01364 | -0.0538 | -87.0381
-14 | -1.157 | 0.01332 | -0.0485 | -86.8619
-13.5 | -1.1198 | 0.01284 | -0.0446 | -87.2118
-13 | -1.0794 | 0.01238 | -0.0412 | -87.189
-12 | -0.9955 | 0.01155 | -0.0349 | -86.1905
-11.5 | -0.9497 | 0.01118 | -0.0325 | -84.9463
-11 | -0.9021 | 0.01079 | -0.0304 | -83.6052
-10.5 | -0.854 | 0.01044 | -0.0283 | -81.8008
-10 | -0.8056 | 0.01008 | -0.0264 | -79.9206
-9.5 | -0.7566 | 0.00963 | -0.0245 | -78.567
-9 | -0.7076 | 0.0093 | -0.0226 | -76.086
-8.5 | -0.6577 | 0.009 | -0.0209 | -73.0778
-8 | -0.6076 | 0.00875 | -0.0192 | -69.44
-7.5 | -0.5572 | 0.00851 | -0.0176 | -65.4759
-7 | -0.5077 | 0.00825 | -0.0157 | -61.5394
-6.5 | -0.4587 | 0.00807 | -0.0138 | -56.8401
-6 | -0.4088 | 0.00795 | -0.0121 | -51.4214
-5.5 | -0.3584 | 0.00773 | -0.0104 | -46.3648
-5 | -0.3071 | 0.0076 | -0.009 | -40.4079
-4.5 | -0.256 | 0.00743 | -0.0075 | -34.4549
-4 | -0.2033 | 0.00729 | -0.0063 | -27.8875
-3.5 | -0.1511 | 0.00714 | -0.0051 | -21.1625
-3 | -0.0983 | 0.00705 | -0.004 | -13.9433
-2.5 | -0.0462 | 0.00695 | -0.0028 | -6.6475
-2 | 0.0075 | 0.00686 | -0.0019 | 1.0933
-1.5 | 0.0607 | 0.00676 | -0.0009 | 8.9793
-1 | 0.1133 | 0.00674 | 0.0001 | 16.8101
-0.5 | 0.1666 | 0.00667 | 0.001 | 24.9775
0 | 0.2187 | 0.00669 | 0.0021 | 32.6906
0.5 | 0.2715 | 0.00669 | 0.003 | 40.583
1 | 0.3251 | 0.00666 | 0.0037 | 48.8138
1.5 | 0.3784 | 0.00668 | 0.0045 | 56.6467
2 | 0.4314 | 0.00669 | 0.0053 | 64.4843
2.5 | 0.4845 | 0.00664 | 0.006 | 72.9669
3 | 0.5385 | 0.00662 | 0.0065 | 81.3444
3.5 | 0.5908 | 0.00661 | 0.0074 | 89.3797
4 | 0.6028 | 0.00538 | 0.0165 | 112.0446
4.5 | 0.6397 | 0.00511 | 0.0207 | 125.1859
5 | 0.6834 | 0.00518 | 0.0234 | 131.9305
5.5 | 0.7309 | 0.00528 | 0.0252 | 138.428
6 | 0.7794 | 0.00539 | 0.0267 | 144.6011
6.5 | 0.8336 | 0.00554 | 0.0268 | 150.4693
7 | 0.8927 | 0.00577 | 0.0258 | 154.714
7.5 | 0.9548 | 0.00594 | 0.024 | 160.7407
8 | 1.0242 | 0.00626 | 0.0205 | 163.6102
8.5 | 1.095 | 0.00651 | 0.0166 | 168.2028
9 | 1.1534 | 0.00685 | 0.0154 | 168.3796
9.5 | 1.207 | 0.00716 | 0.0153 | 168.5754
10 | 1.2555 | 0.00752 | 0.0161 | 166.9548
10.5 | 1.3134 | 0.00792 | 0.0147 | 165.8333
11 | 1.3701 | 0.00826 | 0.0137 | 165.8717
11.5 | 1.425 | 0.00872 | 0.0128 | 163.4174
12 | 1.4794 | 0.00914 | 0.012 | 161.86
12.5 | 1.5296 | 0.00971 | 0.0118 | 157.5283
13 | 1.5572 | 0.01015 | 0.0167 | 153.4187
13.5 | 1.6066 | 0.01079 | 0.0163 | 148.8971
14 | 1.6516 | 0.01161 | 0.0163 | 142.2567
14.5 | 1.6675 | 0.01384 | 0.0197 | 120.4841
15 | 1.6887 | 0.01588 | 0.0215 | 106.3413
15.5 | 1.681 | 0.02107 | 0.0223 | 79.7817
16.5 | 1.6681 | 0.03091 | 0.0243 | 53.9664
17 | 1.6548 | 0.03685 | 0.0247 | 44.9064
17.5 | 1.639 | 0.04304 | 0.0249 | 38.0809
18 | 1.6066 | 0.051 | 0.025 | 31.502
18.5 | 1.5849 | 0.05817 | 0.0246 | 27.246
19 | 1.5665 | 0.06537 | 0.0237 | 23.9636
19.5 | 1.5443 | 0.07335 | 0.0222 | 21.0539
20 | 1.5165 | 0.08228 | 0.0202 | 18.431

## 99. Re 8M Mach 0.10 (1)
BIGFOIL.COM POLAR EXPORT
Fraser_f4fras15
Fraser_f4fras15 |  |  |  | Cl Max: | 1.76 | at alpha= | 18 | deg
JavaFoil+Calcfoil stall+Eppler ext transition |  |  |  | L/D Max: | 163.309 | at alpha= | 7 | deg
Re: | 8000000 |  |  | Cd Min: | 0.00628 | at alpha= | 7 | deg
Mach: | 0.1 |  |  | Cl=0 at alpha= | -1.4597 | deg
|  |  |  | @ Cl=0.1, Cd= | 0.0077206
|  |  |  | @ Cl=0.4, Cd= | 0.0082108
|  |  |  | @ Cl=0.6, Cd= | 0.0085553
alpha (deg) | Cl | Cd | Cm | Cl/Cd
-18.5 | -0.657 | 0.14238 | 0.01 | -4.612
-18 | -0.672 | 0.13507 | 0.01 | -4.977
-17.5 | -0.687 | 0.12893 | 0.01 | -5.328
-17 | -0.701 | 0.1224 | 0.01 | -5.727
-16.5 | -0.714 | 0.11637 | 0.01 | -6.134
-16 | -0.726 | 0.11025 | 0.01 | -6.581
-15.5 | -0.735 | 0.1049 | 0.01 | -7.01
-15 | -0.744 | 0.0996 | 0.01 | -7.466
-14.5 | -0.75 | 0.09398 | 0.01 | -7.98
-14 | -0.754 | 0.0891 | 0.01 | -8.463
-13.5 | -0.756 | 0.08391 | 0.01 | -9.011
-13 | -0.756 | 0.07908 | 0.01 | -9.554
-12.5 | -0.752 | 0.07435 | 0.01 | -10.12
-12 | -0.747 | 0.06951 | 0.011 | -10.744
-11.5 | -0.738 | 0.06497 | 0.011 | -11.365
-11 | -0.727 | 0.06062 | 0.011 | -11.987
-10.5 | -0.71 | 0.05673 | 0.011 | -12.508
-10 | -0.691 | 0.05257 | 0.011 | -13.138
-9.5 | -0.669 | 0.04846 | 0.011 | -13.807
-9 | -0.645 | 0.04443 | 0.011 | -14.522
-8.5 | -0.739 | 0.00875 | 0.016 | -84.468
-8 | -0.701 | 0.00851 | 0.016 | -82.438
-7.5 | -0.66 | 0.00921 | 0.016 | -71.642
-7 | -0.616 | 0.00898 | 0.015 | -68.549
-6.5 | -0.569 | 0.00879 | 0.015 | -64.755
-6 | -0.52 | 0.00882 | 0.015 | -58.917
-5.5 | -0.469 | 0.0087 | 0.015 | -53.859
-5 | -0.415 | 0.00845 | 0.014 | -49.111
-4.5 | -0.36 | 0.00917 | 0.014 | -39.288
-4 | -0.304 | 0.00902 | 0.014 | -33.652
-3.5 | -0.246 | 0.0089 | 0.013 | -27.604
-3 | -0.187 | 0.00824 | 0.013 | -22.654
-2.5 | -0.127 | 0.00811 | 0.013 | -15.634
-2 | -0.066 | 0.00796 | 0.012 | -8.305
-1.5 | -0.005 | 0.00785 | 0.012 | -0.625
-1 | 0.057 | 0.00779 | 0.012 | 7.285
-0.5 | 0.119 | 0.00769 | 0.011 | 15.435
0 | 0.181 | 0.00762 | 0.011 | 23.71
0.5 | 0.242 | 0.00756 | 0.01 | 32.044
1 | 0.304 | 0.0078 | 0.01 | 38.978
1.5 | 0.365 | 0.00781 | 0.01 | 46.783
2 | 0.427 | 0.00852 | 0.009 | 50.064
2.5 | 0.488 | 0.00845 | 0.009 | 57.75
3 | 0.549 | 0.00848 | 0.008 | 64.76
3.5 | 0.61 | 0.00857 | 0.008 | 71.119
4 | 0.67 | 0.0063 | 0.007 | 106.458
4.5 | 0.73 | 0.0065 | 0.007 | 112.422
5 | 0.79 | 0.00672 | 0.006 | 117.555
5.5 | 0.85 | 0.00676 | 0.006 | 125.803
6 | 0.909 | 0.00638 | 0.005 | 142.414
6.5 | 0.968 | 0.0066 | 0.004 | 146.644
7 | 1.026 | 0.00628 | 0.004 | 163.309
7.5 | 1.083 | 0.00835 | 0.003 | 129.741
8 | 1.14 | 0.00884 | 0.003 | 128.981
8.5 | 1.196 | 0.00937 | 0.002 | 127.642
9 | 1.251 | 0.00973 | 0.002 | 128.599
9.5 | 1.305 | 0.01012 | 0.001 | 128.953
10 | 1.351 | 0.0107 | 0 | 126.212
10.5 | 1.399 | 0.01134 | 0 | 123.422
11 | 1.448 | 0.01198 | -0.001 | 120.852
11.5 | 1.496 | 0.01274 | -0.002 | 117.463
12 | 1.543 | 0.01374 | -0.002 | 112.229
12.5 | 1.585 | 0.01477 | -0.003 | 107.339
13 | 1.622 | 0.01599 | -0.003 | 101.478
13.5 | 1.613 | 0.02813 | -0.004 | 57.361
14 | 1.643 | 0.03143 | -0.004 | 52.277
14.5 | 1.673 | 0.03432 | -0.005 | 48.734
15 | 1.699 | 0.03738 | -0.006 | 45.464
15.5 | 1.721 | 0.04051 | -0.006 | 42.478
16 | 1.739 | 0.04379 | -0.007 | 39.706
16.5 | 1.743 | 0.05039 | -0.007 | 34.595
17 | 1.757 | 0.05098 | -0.008 | 34.457
17.5 | 1.759 | 0.05506 | -0.009 | 31.951
18 | 1.76 | 0.05868 | -0.009 | 29.983
18.5 | 1.755 | 0.06262 | -0.01 | 28.031
19 | 1.747 | 0.06664 | -0.01 | 26.216
19.5 | 1.732 | 0.07373 | -0.011 | 23.484
20 | 1.715 | 0.07857 | -0.012 | 21.826

## 100. Re 8M Mach 0.10 (2)
BIGFOIL.COM POLAR EXPORT
Fraser_f4fras15
Fraser_f4fras15 |  |  |  | Cl Max: | 1.6935 | at alpha= | 15 | deg
XFOIL ncrit=9 |  |  |  | L/D Max: | 168.095 | at alpha= | 8.5 | deg
Re: | 8000000 |  |  | Cd Min: | 0.08715 | at alpha= | 20 | deg
Mach: | 0.1 |  |  | Cl=0 at alpha= | -2.0778 | deg
|  |  |  | @ Cl=0.1, Cd= | 0.0067556
|  |  |  | @ Cl=0.4, Cd= | 0.0066935
|  |  |  | @ Cl=0.6, Cd= | 0.0061276
alpha (deg) | Cl | Cd | Cm | Cl/Cd
-20 | -1.642 | 0.03044 | -0.0743 | -53.9422
-19.5 | -1.6399 | 0.02753 | -0.0692 | -59.5677
-19 | -1.6258 | 0.02551 | -0.0643 | -63.7319
-18.5 | -1.6079 | 0.02375 | -0.0593 | -67.7011
-18 | -1.5863 | 0.02222 | -0.0543 | -71.3906
-17.5 | -1.5608 | 0.02093 | -0.0494 | -74.5724
-17 | -1.5327 | 0.01984 | -0.0445 | -77.253
-16 | -1.4377 | 0.0176 | -0.0416 | -81.6875
-15.5 | -1.3116 | 0.01611 | -0.056 | -81.4153
-15 | -1.2298 | 0.01498 | -0.0617 | -82.0961
-14.5 | -1.1965 | 0.01423 | -0.057 | -84.0829
-14 | -1.1666 | 0.01385 | -0.0515 | -84.231
-13.5 | -1.1294 | 0.01326 | -0.0473 | -85.1735
-13 | -1.0888 | 0.01275 | -0.0436 | -85.3961
-12.5 | -1.0475 | 0.01226 | -0.0401 | -85.4405
-12 | -1.0038 | 0.01179 | -0.037 | -85.1399
-11.5 | -0.9573 | 0.01139 | -0.0344 | -84.0474
-11 | -0.9091 | 0.01096 | -0.0321 | -82.9471
-10.5 | -0.8605 | 0.01058 | -0.03 | -81.3327
-10 | -0.8112 | 0.01025 | -0.0279 | -79.1415
-9.5 | -0.7616 | 0.00977 | -0.0259 | -77.9529
-9 | -0.712 | 0.00941 | -0.0239 | -75.6642
-8.5 | -0.6616 | 0.00908 | -0.0221 | -72.8634
-8 | -0.611 | 0.00881 | -0.0203 | -69.353
-7.5 | -0.56 | 0.00857 | -0.0185 | -65.3442
-7 | -0.51 | 0.00831 | -0.0166 | -61.3718
-6.5 | -0.4611 | 0.00813 | -0.0146 | -56.7159
-6 | -0.4105 | 0.00799 | -0.0128 | -51.3767
-5.5 | -0.3597 | 0.00776 | -0.0111 | -46.3531
-5 | -0.3081 | 0.00762 | -0.0095 | -40.4331
-4.5 | -0.2566 | 0.00745 | -0.008 | -34.443
-4 | -0.2035 | 0.00731 | -0.0068 | -27.8386
-3.5 | -0.151 | 0.00715 | -0.0055 | -21.1189
-3 | -0.0981 | 0.00706 | -0.0043 | -13.8952
-2.5 | -0.0456 | 0.00696 | -0.003 | -6.5517
-2 | 0.0084 | 0.00687 | -0.0021 | 1.2227
-1.5 | 0.0619 | 0.00677 | -0.0011 | 9.1433
-1 | 0.1148 | 0.00675 | 0 | 17.0074
-0.5 | 0.1683 | 0.00669 | 0.0009 | 25.157
0 | 0.2207 | 0.0067 | 0.002 | 32.9403
0.5 | 0.2738 | 0.0067 | 0.003 | 40.8657
1 | 0.3278 | 0.00667 | 0.0037 | 49.1454
1.5 | 0.3813 | 0.00669 | 0.0045 | 56.9955
2 | 0.4346 | 0.0067 | 0.0053 | 64.8657
2.5 | 0.4882 | 0.00665 | 0.0061 | 73.4135
3 | 0.5425 | 0.00663 | 0.0066 | 81.825
3.5 | 0.595 | 0.00664 | 0.0075 | 89.6084
4 | 0.6071 | 0.0054 | 0.0167 | 112.4259
4.5 | 0.644 | 0.00513 | 0.021 | 125.5361
5 | 0.6877 | 0.00521 | 0.0237 | 131.9962
5.5 | 0.7353 | 0.00532 | 0.0256 | 138.2143
6 | 0.7843 | 0.00542 | 0.0271 | 144.7048
6.5 | 0.8386 | 0.00558 | 0.0274 | 150.2867
7 | 0.8987 | 0.00579 | 0.0262 | 155.2159
7.5 | 0.9613 | 0.00599 | 0.0245 | 160.4841
8 | 1.0317 | 0.00631 | 0.0208 | 163.5024
8.5 | 1.1027 | 0.00656 | 0.0171 | 168.0945
9 | 1.1613 | 0.00691 | 0.016 | 168.0608
9.5 | 1.215 | 0.00723 | 0.016 | 168.0498
10 | 1.2647 | 0.00758 | 0.0167 | 166.847
10.5 | 1.3227 | 0.00801 | 0.0155 | 165.1311
11 | 1.3801 | 0.00834 | 0.0145 | 165.4796
11.5 | 1.4351 | 0.00883 | 0.0137 | 162.5255
12 | 1.49 | 0.00926 | 0.0129 | 160.9071
12.5 | 1.5402 | 0.00985 | 0.013 | 156.3655
13 | 1.5681 | 0.01028 | 0.0179 | 152.5389
13.5 | 1.6177 | 0.01094 | 0.0176 | 147.8702
14 | 1.6619 | 0.01183 | 0.0179 | 140.4818
14.5 | 1.6723 | 0.01439 | 0.0217 | 116.2126
15 | 1.6935 | 0.01662 | 0.0232 | 101.8953
16 | 1.6659 | 0.02827 | 0.0245 | 58.9282
16.5 | 1.6558 | 0.03379 | 0.0252 | 49.0027
17 | 1.6382 | 0.04019 | 0.0256 | 40.7614
17.5 | 1.6186 | 0.04679 | 0.0258 | 34.5929
18 | 1.5814 | 0.05548 | 0.0255 | 28.504
18.5 | 1.5617 | 0.0626 | 0.0249 | 24.9473
19 | 1.5402 | 0.07033 | 0.0238 | 21.8996
19.5 | 1.5203 | 0.07816 | 0.0222 | 19.4511
20 | 1.4928 | 0.08715 | 0.02 | 17.1291

## 101. Re 8M Mach 0.25 (1)
BIGFOIL.COM POLAR EXPORT
Fraser_f4fras15
Fraser_f4fras15 |  |  |  | Cl Max: | 1.72 | at alpha= | 16.5 | deg
JavaFoil+Calcfoil stall+Eppler ext transition |  |  |  | L/D Max: | 141.173 | at alpha= | 6 | deg
Re: | 8000000 |  |  | Cd Min: | 0.00636 | at alpha= | 5 | deg
Mach: | 0.25 |  |  | Cl=0 at alpha= | -1.4603 | deg
|  |  |  | @ Cl=0.1, Cd= | 0.0078406
|  |  |  | @ Cl=0.4, Cd= | 0.0079678
|  |  |  | @ Cl=0.6, Cd= | 0.0083432
alpha (deg) | Cl | Cd | Cm | Cl/Cd
-16 | -0.407 | 0.12763 | 0.009 | -3.192
-15.5 | -0.45 | 0.11806 | 0.01 | -3.811
-15 | -0.489 | 0.11159 | 0.01 | -4.382
-14.5 | -0.524 | 0.10479 | 0.01 | -5.005
-14 | -0.556 | 0.09909 | 0.01 | -5.614
-13.5 | -0.584 | 0.09308 | 0.01 | -6.276
-13 | -0.608 | 0.08748 | 0.01 | -6.948
-12.5 | -0.627 | 0.08167 | 0.01 | -7.677
-12 | -0.641 | 0.07656 | 0.01 | -8.379
-11.5 | -0.651 | 0.07159 | 0.01 | -9.095
-11 | -0.655 | 0.06714 | 0.01 | -9.755
-10.5 | -0.652 | 0.06254 | 0.01 | -10.42
-10 | -0.644 | 0.05824 | 0.01 | -11.059
-9.5 | -0.633 | 0.0537 | 0.011 | -11.784
-9 | -0.617 | 0.04976 | 0.011 | -12.393
-8.5 | -0.597 | 0.04575 | 0.011 | -13.049
-8 | -0.574 | 0.04151 | 0.011 | -13.83
-7.5 | -0.655 | 0.00859 | 0.016 | -76.307
-7 | -0.616 | 0.00927 | 0.016 | -66.438
-6.5 | -0.572 | 0.00926 | 0.016 | -61.794
-6 | -0.525 | 0.00905 | 0.015 | -58.07
-5.5 | -0.475 | 0.00889 | 0.015 | -53.43
-5 | -0.422 | 0.00817 | 0.015 | -51.684
-4.5 | -0.367 | 0.00794 | 0.014 | -46.226
-4 | -0.31 | 0.00869 | 0.014 | -35.683
-3.5 | -0.251 | 0.0085 | 0.014 | -29.566
-3 | -0.191 | 0.00838 | 0.013 | -22.809
-2.5 | -0.13 | 0.00817 | 0.013 | -15.901
-2 | -0.068 | 0.00808 | 0.013 | -8.397
-1.5 | -0.005 | 0.00795 | 0.012 | -0.633
-1 | 0.058 | 0.00788 | 0.012 | 7.392
-0.5 | 0.122 | 0.00782 | 0.012 | 15.585
0 | 0.186 | 0.00774 | 0.011 | 23.969
0.5 | 0.249 | 0.00768 | 0.011 | 32.393
1 | 0.312 | 0.00788 | 0.01 | 39.625
1.5 | 0.375 | 0.00794 | 0.01 | 47.256
2 | 0.438 | 0.00801 | 0.009 | 54.72
2.5 | 0.501 | 0.00801 | 0.009 | 62.503
3 | 0.564 | 0.00868 | 0.008 | 64.952
3.5 | 0.626 | 0.0081 | 0.008 | 77.293
4 | 0.688 | 0.00649 | 0.007 | 105.992
4.5 | 0.749 | 0.0067 | 0.007 | 111.821
5 | 0.811 | 0.00636 | 0.006 | 127.572
5.5 | 0.872 | 0.00639 | 0.006 | 136.504
6 | 0.932 | 0.0066 | 0.005 | 141.173
6.5 | 0.992 | 0.00791 | 0.005 | 125.435
7 | 1.051 | 0.0082 | 0.004 | 128.161
7.5 | 1.108 | 0.00894 | 0.003 | 123.951
8 | 1.165 | 0.00934 | 0.003 | 124.831
8.5 | 1.222 | 0.00975 | 0.002 | 125.358
9 | 1.274 | 0.01043 | 0.002 | 122.121
9.5 | 1.321 | 0.01115 | 0.001 | 118.386
10 | 1.371 | 0.01181 | 0 | 116.118
10.5 | 1.42 | 0.01258 | 0 | 112.926
11 | 1.468 | 0.01345 | -0.001 | 109.169
11.5 | 1.515 | 0.01448 | -0.002 | 104.596
12 | 1.56 | 0.0157 | -0.002 | 99.338
12.5 | 1.602 | 0.01701 | -0.003 | 94.171
13 | 1.592 | 0.02985 | -0.003 | 53.336
13.5 | 1.62 | 0.0337 | -0.004 | 48.065
14 | 1.648 | 0.0369 | -0.005 | 44.664
14.5 | 1.674 | 0.04021 | -0.005 | 41.644
15 | 1.696 | 0.04362 | -0.006 | 38.889
15.5 | 1.71 | 0.04727 | -0.006 | 36.184
16 | 1.719 | 0.05107 | -0.007 | 33.663
16.5 | 1.72 | 0.05452 | -0.008 | 31.549
17 | 1.714 | 0.05853 | -0.008 | 29.282
17.5 | 1.701 | 0.06274 | -0.009 | 27.105
18 | 1.68 | 0.0673 | -0.009 | 24.968
18.5 | 1.65 | 0.07509 | -0.01 | 21.975
19 | 1.616 | 0.08036 | -0.011 | 20.106
19.5 | 1.574 | 0.08608 | -0.011 | 18.289
20 | 1.526 | 0.09223 | -0.012 | 16.547

## 102. Re 8M Mach 0.25 (2)
BIGFOIL.COM POLAR EXPORT
Fraser_f4fras15
Fraser_f4fras15 |  |  |  | Cl Max: | 1.7029 | at alpha= | 14 | deg
XFOIL ncrit=9 |  |  |  | L/D Max: | 167.282 | at alpha= | 9 | deg
Re: | 8000000 |  |  | Cd Min: | 0.21431 | at alpha= | -20 | deg
Mach: | 0.25 |  |  | Cl=0 at alpha= | -2.1248 | deg
|  |  |  | @ Cl=0.1, Cd= | 0.0068172
|  |  |  | @ Cl=0.4, Cd= | 0.00676
|  |  |  | @ Cl=0.6, Cd= | 0.0067468
alpha (deg) | Cl | Cd | Cm | Cl/Cd
-20 | -0.5622 | 0.21431 | 0.024 | -2.6233
-19 | -0.43 | 0.185 | -0.0208 | -2.3243
-18.5 | -0.4032 | 0.18014 | -0.0253 | -2.2383
-18 | -0.4242 | 0.1638 | -0.0324 | -2.5897
-17.5 | -0.4846 | 0.14169 | -0.0431 | -3.4201
-17 | -0.4958 | 0.131 | -0.049 | -3.7847
-16.5 | -0.5215 | 0.1181 | -0.0565 | -4.4157
-15.5 | -0.9508 | 0.0475 | -0.1069 | -20.0168
-15 | -1.1584 | 0.03062 | -0.0909 | -37.8315
-14.5 | -1.196 | 0.02242 | -0.0813 | -53.3452
-14 | -1.1865 | 0.02024 | -0.0726 | -58.6215
-13.5 | -1.1655 | 0.01846 | -0.0649 | -63.1365
-13 | -1.1334 | 0.01696 | -0.0588 | -66.8278
-12.5 | -1.0966 | 0.01507 | -0.0536 | -72.7671
-12 | -1.0508 | 0.01397 | -0.0494 | -75.2183
-11.5 | -1.0018 | 0.01313 | -0.0457 | -76.2986
-11 | -0.9508 | 0.01233 | -0.0424 | -77.1127
-10.5 | -0.8989 | 0.01168 | -0.0393 | -76.9606
-10 | -0.8457 | 0.01112 | -0.0365 | -76.0522
-9.5 | -0.792 | 0.01064 | -0.0338 | -74.4361
-9 | -0.7383 | 0.01021 | -0.0312 | -72.3115
-8.5 | -0.6841 | 0.00969 | -0.0288 | -70.5986
-8 | -0.6308 | 0.00925 | -0.0264 | -68.1946
-7.5 | -0.5767 | 0.00889 | -0.0242 | -64.8706
-7 | -0.5242 | 0.00866 | -0.0217 | -60.5312
-6.5 | -0.4724 | 0.00845 | -0.0192 | -55.9053
-6 | -0.4197 | 0.00819 | -0.0169 | -51.2454
-5.5 | -0.366 | 0.00797 | -0.0149 | -45.9222
-5 | -0.3132 | 0.00776 | -0.0128 | -40.3608
-4.5 | -0.2589 | 0.00758 | -0.011 | -34.1557
-4 | -0.205 | 0.00738 | -0.0092 | -27.7778
-3.5 | -0.1504 | 0.00725 | -0.0076 | -20.7448
-3 | -0.0964 | 0.00713 | -0.006 | -13.5203
-2.5 | -0.0415 | 0.00703 | -0.0046 | -5.9033
-2 | 0.0138 | 0.00691 | -0.0033 | 1.9971
-1.5 | 0.0687 | 0.00684 | -0.0021 | 10.0439
-1 | 0.1235 | 0.0068 | -0.0008 | 18.1618
-0.5 | 0.1775 | 0.00679 | 0.0005 | 26.1414
0 | 0.2319 | 0.00679 | 0.0017 | 34.1532
0.5 | 0.2871 | 0.00676 | 0.0028 | 42.4704
1 | 0.3427 | 0.00673 | 0.0037 | 50.9212
1.5 | 0.3977 | 0.00676 | 0.0047 | 58.8314
2 | 0.453 | 0.00676 | 0.0056 | 67.0118
2.5 | 0.5085 | 0.00671 | 0.0064 | 75.7824
3 | 0.5641 | 0.0067 | 0.0072 | 84.194
3.5 | 0.6178 | 0.00677 | 0.0083 | 91.2555
4 | 0.6321 | 0.00553 | 0.0175 | 114.3038
4.5 | 0.6664 | 0.00532 | 0.0228 | 125.2632
5 | 0.7113 | 0.00535 | 0.0259 | 132.9533
5.5 | 0.76 | 0.00548 | 0.0281 | 138.6861
6 | 0.8106 | 0.00557 | 0.0298 | 145.5296
6.5 | 0.8664 | 0.00579 | 0.0304 | 149.6373
7 | 0.9322 | 0.00596 | 0.0287 | 156.4094
8 | 1.0742 | 0.00656 | 0.0229 | 163.75
8.5 | 1.1451 | 0.00694 | 0.02 | 165
9 | 1.2061 | 0.00721 | 0.0193 | 167.2816
9.5 | 1.258 | 0.00764 | 0.0205 | 164.6597
10 | 1.315 | 0.00799 | 0.0206 | 164.5807
10.5 | 1.3748 | 0.00846 | 0.0199 | 162.5059
11 | 1.4348 | 0.0089 | 0.0192 | 161.2135
11.5 | 1.4926 | 0.00946 | 0.0189 | 157.7801
12 | 1.5428 | 0.01002 | 0.0201 | 153.9721
12.5 | 1.572 | 0.01056 | 0.0255 | 148.8636
13 | 1.6268 | 0.01119 | 0.0253 | 145.3798
13.5 | 1.6779 | 0.01196 | 0.0255 | 140.2926
14 | 1.7029 | 0.01403 | 0.0279 | 121.3756
14.5 | 1.6969 | 0.01842 | 0.0307 | 92.1227
15 | 1.7024 | 0.02361 | 0.0294 | 72.105
15.5 | 1.6445 | 0.03426 | 0.0287 | 48.0006
16 | 1.6023 | 0.04285 | 0.0293 | 37.3932
16.5 | 1.5643 | 0.05122 | 0.0295 | 30.5408
17 | 1.5298 | 0.05981 | 0.0289 | 25.5777
17.5 | 1.5035 | 0.06795 | 0.028 | 22.1266
18 | 1.47 | 0.07713 | 0.0265 | 19.0587
18.5 | 1.4508 | 0.08478 | 0.0251 | 17.1125
19 | 1.4228 | 0.09378 | 0.023 | 15.1717

## 103. Re 8M Mach 0.50 (1)
BIGFOIL.COM POLAR EXPORT
Fraser_f4fras15
Fraser_f4fras15 |  |  |  | Cl Max: | 1.555 | at alpha= | 12.5 | deg
JavaFoil+Calcfoil stall+Eppler ext transition |  |  |  | L/D Max: | 110.06 | at alpha= | 6 | deg
Re: | 8000000 |  |  | Cd Min: | 0.00755 | at alpha= | 2.5 | deg
Mach: | 0.5 |  |  | Cl=0 at alpha= | -1.4578 | deg
|  |  |  | @ Cl=0.1, Cd= | 0.0082807
|  |  |  | @ Cl=0.4, Cd= | 0.00787
|  |  |  | @ Cl=0.6, Cd= | 0.0075625
alpha (deg) | Cl | Cd | Cm | Cl/Cd
-20 | -1.023 | 0.15167 | 0.012 | -6.744
-19.5 | -0.995 | 0.14704 | 0.011 | -6.768
-19 | -0.969 | 0.14226 | 0.012 | -6.809
-18.5 | -0.942 | 0.13823 | 0.012 | -6.816
-18 | -0.916 | 0.13409 | 0.012 | -6.828
-17.5 | -0.889 | 0.13347 | 0.012 | -6.66
-17 | -0.862 | 0.12745 | 0.012 | -6.76
-16.5 | -0.834 | 0.12106 | 0.011 | -6.886
-16 | -0.807 | 0.11218 | 0.011 | -7.192
-15.5 | -0.78 | 0.10512 | 0.011 | -7.421
-15 | -0.753 | 0.09852 | 0.012 | -7.645
-14.5 | -0.726 | 0.09251 | 0.012 | -7.849
-14 | -0.697 | 0.10281 | 0.011 | -6.782
-13.5 | -0.67 | 0.09366 | 0.011 | -7.152
-13 | -0.643 | 0.08549 | 0.011 | -7.524
-12.5 | -0.616 | 0.07912 | 0.011 | -7.79
-12 | -0.59 | 0.0736 | 0.011 | -8.01
-11.5 | -0.559 | 0.08364 | 0.01 | -6.687
-11 | -0.532 | 0.07346 | 0.011 | -7.248
-10.5 | -0.506 | 0.0669 | 0.011 | -7.558
-10 | -0.479 | 0.06147 | 0.011 | -7.789
-9.5 | -0.45 | 0.06226 | 0.01 | -7.23
-9 | -0.421 | 0.06297 | 0.01 | -6.683
-8.5 | -0.394 | 0.05615 | 0.01 | -7.016
-8 | -0.367 | 0.05097 | 0.01 | -7.202
-7.5 | -0.337 | 0.05479 | 0.009 | -6.156
-7 | -0.31 | 0.0494 | 0.009 | -6.277
-6.5 | -0.282 | 0.05124 | 0.009 | -5.495
-6 | -0.255 | 0.0432 | 0.009 | -5.903
-5.5 | -0.34 | 0.03962 | 0.01 | -8.584
-5 | -0.341 | 0.03462 | 0.01 | -9.848
-4.5 | -0.316 | 0.02913 | 0.011 | -10.855
-4 | -0.329 | 0.0085 | 0.016 | -38.724
-3.5 | -0.272 | 0.00824 | 0.015 | -32.961
-3 | -0.209 | 0.00805 | 0.015 | -25.947
-2.5 | -0.143 | 0.00786 | 0.015 | -18.208
-2 | -0.075 | 0.00776 | 0.014 | -9.67
-1.5 | -0.006 | 0.00767 | 0.014 | -0.729
-1 | 0.065 | 0.00833 | 0.013 | 7.783
-0.5 | 0.136 | 0.00823 | 0.013 | 16.507
0 | 0.207 | 0.00821 | 0.012 | 25.195
0.5 | 0.277 | 0.00784 | 0.012 | 35.39
1 | 0.348 | 0.00787 | 0.011 | 44.202
1.5 | 0.418 | 0.00787 | 0.011 | 53.087
2 | 0.488 | 0.00798 | 0.01 | 61.14
2.5 | 0.557 | 0.00755 | 0.01 | 73.782
3 | 0.626 | 0.00757 | 0.009 | 82.754
3.5 | 0.695 | 0.00772 | 0.009 | 90.029
4 | 0.763 | 0.00759 | 0.008 | 100.419
4.5 | 0.829 | 0.00799 | 0.008 | 103.77
5 | 0.896 | 0.00839 | 0.007 | 106.757
5.5 | 0.96 | 0.00884 | 0.006 | 108.652
6 | 1.024 | 0.0093 | 0.006 | 110.06
6.5 | 1.078 | 0.01001 | 0.005 | 107.644
7 | 1.129 | 0.01163 | 0.004 | 97.04
7.5 | 1.183 | 0.01271 | 0.004 | 93.068
8 | 1.234 | 0.01396 | 0.003 | 88.415
8.5 | 1.286 | 0.0152 | 0.002 | 84.626
9 | 1.336 | 0.01655 | 0.002 | 80.737
9.5 | 1.385 | 0.01807 | 0.001 | 76.622
10 | 1.429 | 0.01993 | 0 | 71.686
10.5 | 1.469 | 0.02245 | 0 | 65.418
11 | 1.505 | 0.02516 | -0.001 | 59.836
11.5 | 1.54 | 0.02801 | -0.002 | 54.987
12 | 1.537 | 0.04668 | -0.002 | 32.932
12.5 | 1.555 | 0.05263 | -0.003 | 29.545
13 | 1.545 | 0.05832 | -0.003 | 26.487
13.5 | 1.503 | 0.06505 | -0.004 | 23.112
14 | 1.392 | 0.07361 | -0.005 | 18.913
14.5 | 0.955 | 0.09225 | -0.005 | 10.351
15 | 0.982 | 0.09928 | -0.006 | 9.89
15.5 | 1.008 | 0.10755 | -0.006 | 9.373
16 | 1.032 | 0.11777 | -0.007 | 8.767
16.5 | 1.062 | 0.11201 | -0.008 | 9.481
17 | 1.062 | 0.15278 | -0.008 | 6.949
17.5 | 1.084 | 0.17517 | -0.008 | 6.188

## 104. Re 8M Mach 0.50 (2)
BIGFOIL.COM POLAR EXPORT
Fraser_f4fras15
Fraser_f4fras15 |  |  |  | Cl Max: | 1.7795 | at alpha= | 13 | deg
XFOIL ncrit=9 |  |  |  | L/D Max: | 154.024 | at alpha= | 7.5 | deg
Re: | 8000000 |  |  | Cd Min: | 0.13842 | at alpha= | 18 | deg
Mach: | 0.5 |  |  | Cl=0 at alpha= | -2.3537 | deg
|  |  |  | @ Cl=0.1, Cd= | 0.0071836
|  |  |  | @ Cl=0.4, Cd= | 0.007068
|  |  |  | @ Cl=0.6, Cd= | 0.0071195
alpha (deg) | Cl | Cd | Cm | Cl/Cd
-11.5 | -0.2017 | 0.09809 | -0.0692 | -2.0563
-11 | -0.207 | 0.08896 | -0.074 | -2.3269
-10.5 | -0.2188 | 0.07943 | -0.0795 | -2.7546
-9 | -0.2915 | 0.05211 | -0.0962 | -5.5939
-8.5 | -0.3336 | 0.04634 | -0.091 | -7.199
-8 | -0.3824 | 0.04185 | -0.0789 | -9.1374
-7.5 | -0.4268 | 0.03535 | -0.0677 | -12.0736
-7 | -0.456 | 0.02865 | -0.0562 | -15.9162
-6.5 | -0.4858 | 0.0204 | -0.0437 | -23.8137
-6 | -0.4766 | 0.01135 | -0.0365 | -41.9912
-5.5 | -0.401 | 0.0094 | -0.0342 | -42.6596
-5 | -0.3314 | 0.00866 | -0.0307 | -38.2679
-4.5 | -0.2664 | 0.00824 | -0.0269 | -32.3301
-4 | -0.2039 | 0.00794 | -0.023 | -25.6801
-3.5 | -0.1414 | 0.0077 | -0.0194 | -18.3636
-3 | -0.0794 | 0.00747 | -0.0161 | -10.6292
-2.5 | -0.018 | 0.00732 | -0.013 | -2.459
-2 | 0.0435 | 0.00724 | -0.0101 | 6.0083
-1.5 | 0.1036 | 0.00718 | -0.0072 | 14.429
-1 | 0.1645 | 0.00716 | -0.0047 | 22.9749
-0.5 | 0.2263 | 0.00711 | -0.0024 | 31.8284
0 | 0.2885 | 0.00707 | -0.0003 | 40.8062
0.5 | 0.3504 | 0.00706 | 0.0018 | 49.6317
1 | 0.4123 | 0.00707 | 0.0037 | 58.3168
1.5 | 0.4758 | 0.00705 | 0.0054 | 67.4894
2 | 0.5396 | 0.00704 | 0.0069 | 76.6477
2.5 | 0.6004 | 0.00712 | 0.009 | 84.3258
3 | 0.6625 | 0.00716 | 0.0109 | 92.5279
3.5 | 0.722 | 0.00731 | 0.0133 | 98.7688
4 | 0.7524 | 0.00666 | 0.0212 | 112.973
5 | 0.8174 | 0.00607 | 0.0371 | 134.6623
5.5 | 0.8686 | 0.0062 | 0.0415 | 140.0968
6 | 0.924 | 0.00641 | 0.045 | 144.1498
7 | 1.1002 | 0.00724 | 0.0389 | 151.9613
7.5 | 1.1752 | 0.00763 | 0.0389 | 154.0236
8 | 1.2546 | 0.00824 | 0.038 | 152.2573
8.5 | 1.3146 | 0.0087 | 0.0412 | 151.1034
9 | 1.3785 | 0.00938 | 0.0434 | 146.9616
9.5 | 1.4499 | 0.01002 | 0.0444 | 144.7006
10 | 1.5168 | 0.01087 | 0.0459 | 139.54
10.5 | 1.5747 | 0.01197 | 0.0485 | 131.5539
11 | 1.616 | 0.01327 | 0.0535 | 121.7784
11.5 | 1.673 | 0.01519 | 0.0541 | 110.1382
12 | 1.7204 | 0.01796 | 0.0545 | 95.7906
12.5 | 1.7633 | 0.0212 | 0.0546 | 83.1745
13 | 1.7795 | 0.0265 | 0.054 | 67.1509
13.5 | 1.7619 | 0.03427 | 0.0524 | 51.4123
14 | 1.7391 | 0.04177 | 0.0516 | 41.6351
14.5 | 1.6947 | 0.05051 | 0.0506 | 33.5518
15 | 1.6478 | 0.06009 | 0.0484 | 27.4222
15.5 | 1.5315 | 0.07462 | 0.0448 | 20.524
16.5 | 1.3822 | 0.09991 | 0.0366 | 13.8345
17 | 1.3346 | 0.11108 | 0.0324 | 12.0148
17.5 | 1.2653 | 0.12526 | 0.026 | 10.1014
18 | 1.2125 | 0.13842 | 0.0197 | 8.7596

## 105. Re 10M Mach 0.00 (1)
BIGFOIL.COM POLAR EXPORT
Fraser_f4fras15
Fraser_f4fras15 |  |  |  | Cl Max: | 1.772 | at alpha= | 18 | deg
JavaFoil+Calcfoil stall+Eppler ext transition |  |  |  | L/D Max: | 161.146 | at alpha= | 7 | deg
Re: | 10000000 |  |  | Cd Min: | 0.00634 | at alpha= | 7 | deg
Mach: | 0 |  |  | Cl=0 at alpha= | -1.459 | deg
|  |  |  | @ Cl=0.1, Cd= | 0.0074361
|  |  |  | @ Cl=0.4, Cd= | 0.0082595
|  |  |  | @ Cl=0.6, Cd= | 0.0083362
alpha (deg) | Cl | Cd | Cm | Cl/Cd
-19 | -0.694 | 0.14377 | 0.01 | -4.826
-18.5 | -0.707 | 0.13715 | 0.01 | -5.157
-18 | -0.72 | 0.13082 | 0.01 | -5.503
-17.5 | -0.732 | 0.12435 | 0.01 | -5.884
-17 | -0.743 | 0.11857 | 0.01 | -6.262
-16.5 | -0.752 | 0.11293 | 0.01 | -6.662
-16 | -0.761 | 0.10705 | 0.01 | -7.107
-15.5 | -0.768 | 0.10174 | 0.01 | -7.546
-15 | -0.773 | 0.09607 | 0.01 | -8.049
-14.5 | -0.777 | 0.09071 | 0.01 | -8.563
-14 | -0.778 | 0.0861 | 0.01 | -9.034
-13.5 | -0.777 | 0.08134 | 0.01 | -9.552
-13 | -0.774 | 0.07622 | 0.011 | -10.159
-12.5 | -0.769 | 0.07124 | 0.011 | -10.799
-12 | -0.761 | 0.06688 | 0.011 | -11.38
-11.5 | -0.75 | 0.06275 | 0.011 | -11.956
-11 | -0.736 | 0.05851 | 0.011 | -12.585
-10.5 | -0.719 | 0.05417 | 0.011 | -13.267
-10 | -0.698 | 0.05029 | 0.011 | -13.881
-9.5 | -0.676 | 0.04586 | 0.011 | -14.742
-9 | -0.777 | 0.00865 | 0.016 | -89.778
-8.5 | -0.741 | 0.00836 | 0.016 | -88.617
-8 | -0.702 | 0.00907 | 0.016 | -77.4
-7.5 | -0.66 | 0.00882 | 0.016 | -74.801
-7 | -0.615 | 0.00885 | 0.015 | -69.515
-6.5 | -0.568 | 0.00866 | 0.015 | -65.582
-6 | -0.519 | 0.00853 | 0.015 | -60.843
-5.5 | -0.467 | 0.00835 | 0.015 | -55.928
-5 | -0.414 | 0.00905 | 0.014 | -45.725
-4.5 | -0.359 | 0.00886 | 0.014 | -40.512
-4 | -0.302 | 0.00872 | 0.014 | -34.683
-3.5 | -0.245 | 0.00856 | 0.013 | -28.589
-3 | -0.186 | 0.00842 | 0.013 | -22.07
-2.5 | -0.126 | 0.00832 | 0.013 | -15.157
-2 | -0.066 | 0.00824 | 0.012 | -7.981
-1.5 | -0.005 | 0.0081 | 0.012 | -0.602
-1 | 0.056 | 0.0075 | 0.012 | 7.531
-0.5 | 0.118 | 0.00741 | 0.011 | 15.943
0 | 0.18 | 0.00738 | 0.011 | 24.341
0.5 | 0.241 | 0.00756 | 0.01 | 31.882
1 | 0.302 | 0.00758 | 0.01 | 39.915
1.5 | 0.364 | 0.00823 | 0.009 | 44.159
2 | 0.425 | 0.00828 | 0.009 | 51.306
2.5 | 0.486 | 0.00821 | 0.009 | 59.108
3 | 0.546 | 0.00823 | 0.008 | 66.404
3.5 | 0.607 | 0.00835 | 0.008 | 72.679
4 | 0.667 | 0.00784 | 0.007 | 85.132
4.5 | 0.727 | 0.00645 | 0.007 | 112.765
5 | 0.787 | 0.00662 | 0.006 | 118.87
5.5 | 0.846 | 0.0068 | 0.006 | 124.433
6 | 0.905 | 0.00637 | 0.005 | 142.078
6.5 | 0.964 | 0.00639 | 0.004 | 150.798
7 | 1.021 | 0.00634 | 0.004 | 161.146
7.5 | 1.079 | 0.00819 | 0.003 | 131.697
8 | 1.135 | 0.00868 | 0.003 | 130.737
8.5 | 1.192 | 0.00898 | 0.002 | 132.631
9 | 1.247 | 0.00931 | 0.002 | 133.936
9.5 | 1.301 | 0.00965 | 0.001 | 134.849
10 | 1.355 | 0.01003 | 0 | 135.114
10.5 | 1.402 | 0.01056 | 0 | 132.727
11 | 1.448 | 0.01123 | -0.001 | 129.012
11.5 | 1.496 | 0.0119 | -0.002 | 125.72
12 | 1.543 | 0.0128 | -0.002 | 120.592
12.5 | 1.587 | 0.01366 | -0.003 | 116.159
13 | 1.586 | 0.02315 | -0.003 | 68.506
13.5 | 1.616 | 0.02628 | -0.004 | 61.482
14 | 1.648 | 0.02886 | -0.005 | 57.088
14.5 | 1.677 | 0.03164 | -0.005 | 53.014
15 | 1.705 | 0.0345 | -0.006 | 49.419
15.5 | 1.727 | 0.03745 | -0.006 | 46.107
16 | 1.746 | 0.04058 | -0.007 | 43.019
16.5 | 1.758 | 0.04403 | -0.007 | 39.926
17 | 1.766 | 0.04763 | -0.008 | 37.083
17.5 | 1.771 | 0.05146 | -0.009 | 34.414
18 | 1.772 | 0.05545 | -0.009 | 31.956
18.5 | 1.77 | 0.05927 | -0.01 | 29.864
19 | 1.762 | 0.06555 | -0.01 | 26.88
19.5 | 1.753 | 0.06966 | -0.011 | 25.165
20 | 1.74 | 0.07442 | -0.012 | 23.38

## 106. Re 10M Mach 0.00 (2)
BIGFOIL.COM POLAR EXPORT
Fraser_f4fras15
Fraser_f4fras15 |  |  |  | Cl Max: | 1.6938 | at alpha= | 16.5 | deg
XFOIL ncrit=9 |  |  |  | L/D Max: | 175.856 | at alpha= | 9 | deg
Re: | 10000000 |  |  | Cd Min: | 0.07778 | at alpha= | 20 | deg
Mach: | 0 |  |  | Cl=0 at alpha= | -2.0506 | deg
|  |  |  | @ Cl=0.1, Cd= | 0.006523
|  |  |  | @ Cl=0.4, Cd= | 0.0064634
|  |  |  | @ Cl=0.6, Cd= | 0.0061789
alpha (deg) | Cl | Cd | Cm | Cl/Cd
-20 | -1.7119 | 0.02369 | -0.0617 | -72.2626
-19.5 | -1.6912 | 0.02221 | -0.0572 | -76.1459
-19 | -1.6676 | 0.02092 | -0.0528 | -79.7132
-18.5 | -1.6405 | 0.01981 | -0.0485 | -82.8117
-18 | -1.6116 | 0.01882 | -0.0442 | -85.6323
-17.5 | -1.5812 | 0.01795 | -0.0398 | -88.0891
-17 | -1.5406 | 0.0171 | -0.0373 | -90.0936
-16.5 | -1.4724 | 0.01614 | -0.0402 | -91.2268
-16 | -1.3087 | 0.01465 | -0.0631 | -89.3311
-15.5 | -1.2688 | 0.01435 | -0.0602 | -88.4181
-15 | -1.2354 | 0.01384 | -0.0557 | -89.263
-14.5 | -1.2028 | 0.01331 | -0.0511 | -90.3681
-14 | -1.1689 | 0.01291 | -0.0466 | -90.5422
-13.5 | -1.1292 | 0.01232 | -0.0431 | -91.6558
-13 | -1.0885 | 0.0119 | -0.0397 | -91.4706
-12.5 | -1.0468 | 0.01142 | -0.0365 | -91.6637
-12 | -1.0033 | 0.01102 | -0.0336 | -91.0436
-11.5 | -0.9564 | 0.01064 | -0.0314 | -89.8872
-11 | -0.9089 | 0.01027 | -0.0292 | -88.5005
-10.5 | -0.8606 | 0.00994 | -0.0272 | -86.5795
-10 | -0.8114 | 0.00963 | -0.0254 | -84.2575
-9.5 | -0.7625 | 0.00932 | -0.0235 | -81.8133
-9 | -0.7128 | 0.00896 | -0.0217 | -79.5536
-8.5 | -0.6634 | 0.00866 | -0.0198 | -76.6051
-8 | -0.6131 | 0.00839 | -0.0182 | -73.0751
-7.5 | -0.5631 | 0.00819 | -0.0164 | -68.7546
-7 | -0.5141 | 0.00807 | -0.0145 | -63.7051
-6 | -0.4135 | 0.00766 | -0.0112 | -53.9817
-5.5 | -0.3626 | 0.00748 | -0.0096 | -48.4759
-5 | -0.3112 | 0.00732 | -0.0082 | -42.5137
-4.5 | -0.2589 | 0.00715 | -0.0069 | -36.2098
-4 | -0.2066 | 0.00701 | -0.0057 | -29.4722
-3.5 | -0.1541 | 0.0069 | -0.0045 | -22.3333
-3 | -0.1016 | 0.0068 | -0.0033 | -14.9412
-2.5 | -0.048 | 0.00669 | -0.0024 | -7.1749
-2 | 0.0054 | 0.0066 | -0.0014 | 0.81818
-1.5 | 0.0581 | 0.00657 | -0.0004 | 8.8432
-1 | 0.1116 | 0.00651 | 0.0005 | 17.1429
-0.5 | 0.1639 | 0.00651 | 0.0016 | 25.1767
0 | 0.2167 | 0.00651 | 0.0025 | 33.2873
0.5 | 0.2707 | 0.00647 | 0.0032 | 41.8393
1 | 0.3242 | 0.00646 | 0.004 | 50.1858
1.5 | 0.3775 | 0.00648 | 0.0047 | 58.2562
2 | 0.4318 | 0.00644 | 0.0053 | 67.0497
2.5 | 0.4853 | 0.00639 | 0.0059 | 75.9468
3 | 0.5385 | 0.00641 | 0.0066 | 84.0094
3.5 | 0.5913 | 0.00645 | 0.0073 | 91.6744
4 | 0.6189 | 0.00559 | 0.0132 | 110.7156
4.5 | 0.65 | 0.00519 | 0.0185 | 125.2408
5 | 0.6898 | 0.00512 | 0.022 | 134.7266
5.5 | 0.7367 | 0.00517 | 0.0239 | 142.4952
6 | 0.7839 | 0.00525 | 0.0257 | 149.3143
6.5 | 0.8322 | 0.00539 | 0.0272 | 154.397
7 | 0.8865 | 0.0055 | 0.0273 | 161.1818
7.5 | 0.9479 | 0.00575 | 0.0256 | 164.8522
8 | 1.0061 | 0.00595 | 0.0247 | 169.0924
8.5 | 1.0829 | 0.00627 | 0.0194 | 172.7113
9 | 1.1501 | 0.00654 | 0.0163 | 175.8563
9.5 | 1.2055 | 0.00692 | 0.0157 | 174.2052
10 | 1.2548 | 0.00724 | 0.0164 | 173.3149
10.5 | 1.3085 | 0.00757 | 0.016 | 172.8534
11 | 1.3651 | 0.00799 | 0.0149 | 170.8511
11.5 | 1.42 | 0.00834 | 0.0141 | 170.2638
12 | 1.4721 | 0.00885 | 0.0137 | 166.339
12.5 | 1.5254 | 0.00923 | 0.0131 | 165.2654
13 | 1.5678 | 0.00987 | 0.0145 | 158.845
13.5 | 1.5967 | 0.01045 | 0.0187 | 152.7943
14 | 1.6229 | 0.01223 | 0.0211 | 132.6983
14.5 | 1.6502 | 0.01387 | 0.023 | 118.9762
15.5 | 1.6683 | 0.02071 | 0.0254 | 80.5553
16 | 1.6837 | 0.02444 | 0.0244 | 68.8912
16.5 | 1.6938 | 0.02861 | 0.0236 | 59.2031
17 | 1.6829 | 0.03421 | 0.0242 | 49.1932
17.5 | 1.6722 | 0.03994 | 0.0244 | 41.8678
18 | 1.6421 | 0.04759 | 0.0245 | 34.5051
18.5 | 1.6265 | 0.05398 | 0.0244 | 30.1315
19 | 1.5969 | 0.0621 | 0.0238 | 25.715
19.5 | 1.5788 | 0.06933 | 0.0227 | 22.7722
20 | 1.5539 | 0.07778 | 0.0209 | 19.9781

## 107. Re 10M Mach 0.10 (1)
BIGFOIL.COM POLAR EXPORT
Fraser_f4fras15
Fraser_f4fras15 |  |  |  | Cl Max: | 1.764 | at alpha= | 17.5 | deg
JavaFoil+Calcfoil stall+Eppler ext transition |  |  |  | L/D Max: | 150.368 | at alpha= | 6.5 | deg
Re: | 10000000 |  |  | Cd Min: | 0.00643 | at alpha= | 6 | deg
Mach: | 0.1 |  |  | Cl=0 at alpha= | -1.4597 | deg
|  |  |  | @ Cl=0.1, Cd= | 0.0074576
|  |  |  | @ Cl=0.4, Cd= | 0.0082882
|  |  |  | @ Cl=0.6, Cd= | 0.0083687
alpha (deg) | Cl | Cd | Cm | Cl/Cd
-14 | -0.755 | 0.08755 | 0.01 | -8.623
-13.5 | -0.757 | 0.08263 | 0.01 | -9.161
-13 | -0.756 | 0.07773 | 0.01 | -9.732
-12.5 | -0.754 | 0.07298 | 0.011 | -10.327
-12 | -0.748 | 0.06805 | 0.011 | -10.998
-11.5 | -0.74 | 0.06396 | 0.011 | -11.564
-11 | -0.728 | 0.0595 | 0.011 | -12.229
-10.5 | -0.711 | 0.05549 | 0.011 | -12.815
-10 | -0.692 | 0.05124 | 0.011 | -13.512
-9.5 | -0.671 | 0.04721 | 0.011 | -14.207
-9 | -0.774 | 0.01035 | 0.016 | -74.774
-8.5 | -0.739 | 0.00842 | 0.016 | -87.814
-8 | -0.701 | 0.00911 | 0.016 | -76.948
-7.5 | -0.66 | 0.00888 | 0.016 | -74.344
-7 | -0.616 | 0.00891 | 0.015 | -69.092
-6.5 | -0.569 | 0.00872 | 0.015 | -65.285
-6 | -0.52 | 0.00853 | 0.015 | -60.962
-5.5 | -0.469 | 0.00841 | 0.015 | -55.727
-5 | -0.415 | 0.00905 | 0.014 | -45.9
-4.5 | -0.36 | 0.00889 | 0.014 | -40.527
-4 | -0.304 | 0.00871 | 0.014 | -34.849
-3.5 | -0.246 | 0.00858 | 0.013 | -28.618
-3 | -0.187 | 0.00845 | 0.013 | -22.08
-2.5 | -0.127 | 0.00834 | 0.013 | -15.189
-2 | -0.066 | 0.00823 | 0.012 | -8.035
-1.5 | -0.005 | 0.00763 | 0.012 | -0.643
-1 | 0.057 | 0.00752 | 0.012 | 7.541
-0.5 | 0.119 | 0.00743 | 0.011 | 15.968
0 | 0.181 | 0.00741 | 0.011 | 24.378
0.5 | 0.242 | 0.00759 | 0.01 | 31.948
1 | 0.304 | 0.00756 | 0.01 | 40.214
1.5 | 0.365 | 0.00826 | 0.01 | 44.239
2 | 0.427 | 0.00831 | 0.009 | 51.355
2.5 | 0.488 | 0.00833 | 0.009 | 58.548
3 | 0.549 | 0.00826 | 0.008 | 66.446
3.5 | 0.61 | 0.00839 | 0.008 | 72.696
4 | 0.67 | 0.00787 | 0.007 | 85.223
4.5 | 0.731 | 0.0065 | 0.007 | 112.462
5 | 0.79 | 0.00666 | 0.006 | 118.769
5.5 | 0.85 | 0.00682 | 0.006 | 124.719
6 | 0.909 | 0.00643 | 0.005 | 141.397
6.5 | 0.968 | 0.00644 | 0.004 | 150.368
7 | 1.026 | 0.00797 | 0.004 | 128.701
7.5 | 1.083 | 0.00827 | 0.003 | 131.05
8 | 1.14 | 0.00876 | 0.003 | 130.176
8.5 | 1.197 | 0.00908 | 0.002 | 131.815
9 | 1.252 | 0.00942 | 0.002 | 132.947
9.5 | 1.306 | 0.00977 | 0.001 | 133.65
10 | 1.36 | 0.01015 | 0 | 133.973
10.5 | 1.403 | 0.01085 | 0 | 129.239
11 | 1.452 | 0.01143 | -0.001 | 127.079
11.5 | 1.5 | 0.01215 | -0.002 | 123.479
12 | 1.547 | 0.01308 | -0.002 | 118.273
12.5 | 1.59 | 0.01399 | -0.003 | 113.649
13 | 1.588 | 0.02395 | -0.003 | 66.306
13.5 | 1.618 | 0.02714 | -0.004 | 59.605
14 | 1.649 | 0.02982 | -0.005 | 55.289
14.5 | 1.678 | 0.03263 | -0.005 | 51.437
15 | 1.705 | 0.03555 | -0.006 | 47.96
15.5 | 1.726 | 0.03854 | -0.006 | 44.789
16 | 1.744 | 0.04184 | -0.007 | 41.682
16.5 | 1.748 | 0.0482 | -0.007 | 36.272
17 | 1.761 | 0.04909 | -0.008 | 35.871
17.5 | 1.764 | 0.05297 | -0.009 | 33.296
18 | 1.762 | 0.05693 | -0.009 | 30.957
18.5 | 1.758 | 0.06071 | -0.01 | 28.959
19 | 1.747 | 0.06726 | -0.01 | 25.972
19.5 | 1.734 | 0.07177 | -0.011 | 24.159
20 | 1.717 | 0.07648 | -0.012 | 22.456

## 108. Re 10M Mach 0.10 (2)
BIGFOIL.COM POLAR EXPORT
Fraser_f4fras15
Fraser_f4fras15 |  |  |  | Cl Max: | 1.6832 | at alpha= | 16.5 | deg
XFOIL ncrit=9 |  |  |  | L/D Max: | 175.781 | at alpha= | 9 | deg
Re: | 10000000 |  |  | Cd Min: | 0.08295 | at alpha= | 20 | deg
Mach: | 0.1 |  |  | Cl=0 at alpha= | -2.0579 | deg
|  |  |  | @ Cl=0.1, Cd= | 0.0065345
|  |  |  | @ Cl=0.4, Cd= | 0.0064757
|  |  |  | @ Cl=0.6, Cd= | 0.0063366
alpha (deg) | Cl | Cd | Cm | Cl/Cd
-16 | -1.3155 | 0.01524 | -0.068 | -86.3189
-15.5 | -1.2788 | 0.0149 | -0.0641 | -85.8255
-15 | -1.2456 | 0.01436 | -0.0593 | -86.7409
-14.5 | -1.2127 | 0.01392 | -0.0543 | -87.1193
-14 | -1.1785 | 0.01346 | -0.0495 | -87.5557
-13.5 | -1.139 | 0.01274 | -0.0458 | -89.4035
-13 | -1.0982 | 0.01229 | -0.0421 | -89.3572
-12.5 | -1.0559 | 0.01171 | -0.0388 | -90.1708
-12 | -1.0116 | 0.01126 | -0.0357 | -89.8401
-11.5 | -0.964 | 0.01084 | -0.0333 | -88.9299
-11 | -0.916 | 0.01043 | -0.031 | -87.8236
-10.5 | -0.867 | 0.01006 | -0.0289 | -86.1829
-10 | -0.8173 | 0.00974 | -0.0269 | -83.9117
-9.5 | -0.7674 | 0.00946 | -0.0249 | -81.1205
-9 | -0.7172 | 0.00908 | -0.023 | -78.9868
-8.5 | -0.6673 | 0.00875 | -0.021 | -76.2629
-8 | -0.6165 | 0.00845 | -0.0193 | -72.9586
-7.5 | -0.5661 | 0.00824 | -0.0174 | -68.7015
-7 | -0.5167 | 0.00812 | -0.0154 | -63.633
-6 | -0.4153 | 0.00769 | -0.0119 | -54.0052
-5.5 | -0.3638 | 0.00752 | -0.0103 | -48.3777
-5 | -0.3122 | 0.00734 | -0.0087 | -42.5341
-4.5 | -0.2594 | 0.00718 | -0.0074 | -36.1281
-4 | -0.207 | 0.00702 | -0.0061 | -29.4872
-3.5 | -0.1541 | 0.00692 | -0.0048 | -22.2688
-3 | -0.1013 | 0.00681 | -0.0036 | -14.8752
-2.5 | -0.0473 | 0.0067 | -0.0027 | -7.0597
-2 | 0.0062 | 0.0066 | -0.0016 | 0.93939
-1.5 | 0.0594 | 0.00658 | -0.0006 | 9.0274
-1 | 0.1129 | 0.00652 | 0.0004 | 17.316
-0.5 | 0.1655 | 0.00653 | 0.0015 | 25.3446
0 | 0.2187 | 0.00652 | 0.0025 | 33.5429
0.5 | 0.273 | 0.00648 | 0.0032 | 42.1296
1 | 0.3268 | 0.00647 | 0.004 | 50.51
1.5 | 0.3804 | 0.00649 | 0.0047 | 58.6133
2 | 0.4351 | 0.00645 | 0.0053 | 67.4574
2.5 | 0.4889 | 0.0064 | 0.006 | 76.3906
3 | 0.5423 | 0.00643 | 0.0067 | 84.339
3.5 | 0.5955 | 0.00647 | 0.0074 | 92.0402
4 | 0.6235 | 0.00564 | 0.0133 | 110.5496
5 | 0.6941 | 0.00515 | 0.0223 | 134.7767
5.5 | 0.7413 | 0.00519 | 0.0243 | 142.8324
6 | 0.7886 | 0.00529 | 0.0262 | 149.0737
6.5 | 0.8375 | 0.00542 | 0.0277 | 154.5203
7 | 0.8919 | 0.00553 | 0.0279 | 161.2839
7.5 | 0.9543 | 0.0058 | 0.0261 | 164.5345
8 | 1.0134 | 0.00599 | 0.0251 | 169.182
8.5 | 1.091 | 0.00633 | 0.0198 | 172.3539
9 | 1.1584 | 0.00659 | 0.0168 | 175.7815
9.5 | 1.2141 | 0.00697 | 0.0163 | 174.1894
10 | 1.263 | 0.00731 | 0.0172 | 172.777
10.5 | 1.3181 | 0.00764 | 0.0167 | 172.5262
11 | 1.3749 | 0.00808 | 0.0157 | 170.1609
11.5 | 1.4304 | 0.00843 | 0.015 | 169.6797
12 | 1.4828 | 0.00897 | 0.0147 | 165.3066
12.5 | 1.5364 | 0.00936 | 0.0142 | 164.1453
13 | 1.5579 | 0.00997 | 0.0203 | 156.2588
13.5 | 1.6071 | 0.01063 | 0.0201 | 151.1853
14.5 | 1.657 | 0.01431 | 0.0248 | 115.7932
15 | 1.6701 | 0.01713 | 0.0266 | 97.4956
15.5 | 1.6688 | 0.02216 | 0.0264 | 75.3069
16 | 1.6799 | 0.02647 | 0.0253 | 63.4643
16.5 | 1.6832 | 0.03128 | 0.0247 | 53.8107
17 | 1.6669 | 0.03756 | 0.0251 | 44.3797
17.5 | 1.6523 | 0.04366 | 0.0253 | 37.8447
18 | 1.6173 | 0.05201 | 0.0252 | 31.0959
18.5 | 1.6037 | 0.05827 | 0.0249 | 27.5219
19 | 1.5743 | 0.06657 | 0.0241 | 23.6488
19.5 | 1.5525 | 0.07442 | 0.0227 | 20.8613
20 | 1.5275 | 0.08295 | 0.0208 | 18.4147

## 109. Re 10M Mach 0.25 (1)
BIGFOIL.COM POLAR EXPORT
Fraser_f4fras15
Fraser_f4fras15 |  |  |  | Cl Max: | 1.724 | at alpha= | 16 | deg
JavaFoil+Calcfoil stall+Eppler ext transition |  |  |  | L/D Max: | 160.615 | at alpha= | 6.5 | deg
Re: | 10000000 |  |  | Cd Min: | 0.00618 | at alpha= | 6.5 | deg
Mach: | 0.25 |  |  | Cl=0 at alpha= | -1.4603 | deg
|  |  |  | @ Cl=0.1, Cd= | 0.0075378
|  |  |  | @ Cl=0.4, Cd= | 0.0080137
|  |  |  | @ Cl=0.6, Cd= | 0.0081632
alpha (deg) | Cl | Cd | Cm | Cl/Cd
-16 | -0.407 | 0.12603 | 0.009 | -3.233
-15.5 | -0.45 | 0.11621 | 0.01 | -3.874
-15 | -0.489 | 0.10985 | 0.01 | -4.454
-14.5 | -0.525 | 0.10343 | 0.01 | -5.074
-14 | -0.557 | 0.09742 | 0.01 | -5.714
-13.5 | -0.585 | 0.09181 | 0.01 | -6.366
-13 | -0.608 | 0.08589 | 0.01 | -7.081
-12.5 | -0.627 | 0.0806 | 0.01 | -7.785
-12 | -0.642 | 0.0754 | 0.01 | -8.516
-11.5 | -0.652 | 0.07059 | 0.01 | -9.231
-11 | -0.656 | 0.06611 | 0.01 | -9.916
-10.5 | -0.652 | 0.06157 | 0.01 | -10.595
-10 | -0.645 | 0.05704 | 0.011 | -11.311
-9.5 | -0.634 | 0.05259 | 0.011 | -12.053
-9 | -0.618 | 0.04865 | 0.011 | -12.699
-8.5 | -0.599 | 0.04434 | 0.011 | -13.503
-8 | -0.576 | 0.04029 | 0.011 | -14.289
-7.5 | -0.656 | 0.00827 | 0.016 | -79.324
-7 | -0.616 | 0.00917 | 0.016 | -67.185
-6.5 | -0.572 | 0.00893 | 0.016 | -64.125
-6 | -0.525 | 0.00874 | 0.015 | -60.076
-5.5 | -0.475 | 0.00859 | 0.015 | -55.298
-5 | -0.422 | 0.00836 | 0.015 | -50.523
-4.5 | -0.367 | 0.00911 | 0.014 | -40.327
-4 | -0.31 | 0.0089 | 0.014 | -34.827
-3.5 | -0.251 | 0.00818 | 0.014 | -30.707
-3 | -0.191 | 0.00803 | 0.013 | -23.82
-2.5 | -0.13 | 0.00794 | 0.013 | -16.371
-2 | -0.068 | 0.0078 | 0.013 | -8.7
-1.5 | -0.005 | 0.00772 | 0.012 | -0.652
-1 | 0.058 | 0.00761 | 0.012 | 7.658
-0.5 | 0.122 | 0.0075 | 0.012 | 16.238
0 | 0.186 | 0.00748 | 0.011 | 24.808
0.5 | 0.249 | 0.00771 | 0.011 | 32.27
1 | 0.312 | 0.00768 | 0.01 | 40.654
1.5 | 0.375 | 0.00772 | 0.01 | 48.609
2 | 0.438 | 0.00846 | 0.009 | 51.812
2.5 | 0.501 | 0.0085 | 0.009 | 58.956
3 | 0.564 | 0.0085 | 0.008 | 66.34
3.5 | 0.626 | 0.00792 | 0.008 | 78.993
4 | 0.688 | 0.00808 | 0.007 | 85.181
4.5 | 0.75 | 0.00667 | 0.007 | 112.324
5 | 0.811 | 0.00689 | 0.006 | 117.72
5.5 | 0.872 | 0.00644 | 0.006 | 135.273
6 | 0.932 | 0.00663 | 0.005 | 140.508
6.5 | 0.992 | 0.00618 | 0.005 | 160.615
7 | 1.051 | 0.00836 | 0.004 | 125.646
7.5 | 1.109 | 0.0087 | 0.003 | 127.474
8 | 1.166 | 0.00905 | 0.003 | 128.859
8.5 | 1.223 | 0.00962 | 0.002 | 127.175
9 | 1.278 | 0.01001 | 0.002 | 127.679
9.5 | 1.323 | 0.01069 | 0.001 | 123.768
10 | 1.375 | 0.01128 | 0 | 121.916
10.5 | 1.425 | 0.01195 | 0 | 119.18
11 | 1.473 | 0.01279 | -0.001 | 115.134
11.5 | 1.52 | 0.01376 | -0.002 | 110.464
12 | 1.565 | 0.015 | -0.002 | 104.322
12.5 | 1.607 | 0.01619 | -0.003 | 99.214
13 | 1.596 | 0.02885 | -0.003 | 55.309
13.5 | 1.625 | 0.03213 | -0.004 | 50.579
14 | 1.654 | 0.03521 | -0.005 | 46.962
14.5 | 1.68 | 0.03843 | -0.005 | 43.7
15 | 1.701 | 0.04176 | -0.006 | 40.746
15.5 | 1.715 | 0.04529 | -0.006 | 37.873
16 | 1.724 | 0.04902 | -0.007 | 35.167
16.5 | 1.723 | 0.05304 | -0.008 | 32.479
17 | 1.717 | 0.05682 | -0.008 | 30.211
17.5 | 1.703 | 0.06087 | -0.009 | 27.982
18 | 1.683 | 0.0653 | -0.009 | 25.775
18.5 | 1.652 | 0.07306 | -0.01 | 22.617
19 | 1.618 | 0.07824 | -0.011 | 20.679
19.5 | 1.576 | 0.0838 | -0.011 | 18.812
20 | 1.528 | 0.08978 | -0.012 | 17.022

## 110. Re 10M Mach 0.25 (2)
BIGFOIL.COM POLAR EXPORT
Fraser_f4fras15
Fraser_f4fras15 |  |  |  | Cl Max: | 1.6781 | at alpha= | 14.5 | deg
XFOIL ncrit=9 |  |  |  | L/D Max: | 172.96 | at alpha= | 9 | deg
Re: | 10000000 |  |  | Cd Min: | 0.09899 | at alpha= | 19.5 | deg
Mach: | 0.25 |  |  | Cl=0 at alpha= | -2.1006 | deg
|  |  |  | @ Cl=0.1, Cd= | 0.0066138
|  |  |  | @ Cl=0.4, Cd= | 0.0065285
|  |  |  | @ Cl=0.6, Cd= | 0.0065432
alpha (deg) | Cl | Cd | Cm | Cl/Cd
-16 | -1.232 | 0.0309 | -0.1018 | -39.8706
-15.5 | -1.2512 | 0.02445 | -0.0947 | -51.1738
-15 | -1.2565 | 0.02121 | -0.0853 | -59.2409
-14.5 | -1.2414 | 0.01922 | -0.0772 | -64.589
-14 | -1.2181 | 0.01773 | -0.0696 | -68.7028
-13.5 | -1.1877 | 0.01639 | -0.0629 | -72.4649
-13 | -1.1509 | 0.01529 | -0.057 | -75.2714
-12.5 | -1.1057 | 0.01442 | -0.0525 | -76.6782
-12 | -1.0585 | 0.01343 | -0.0484 | -78.8161
-11.5 | -1.0094 | 0.0124 | -0.0448 | -81.4032
-11 | -0.9582 | 0.01166 | -0.0414 | -82.1784
-10.5 | -0.9053 | 0.01104 | -0.0384 | -82.0018
-10 | -0.852 | 0.01053 | -0.0356 | -80.9117
-9.5 | -0.7983 | 0.01008 | -0.0329 | -79.1964
-9 | -0.744 | 0.00967 | -0.0303 | -76.939
-8.5 | -0.6901 | 0.0093 | -0.0279 | -74.2043
-8 | -0.6361 | 0.00891 | -0.0255 | -71.3917
-7.5 | -0.5837 | 0.0086 | -0.0229 | -67.8721
-7 | -0.5318 | 0.00839 | -0.0203 | -63.385
-6.5 | -0.478 | 0.00816 | -0.0182 | -58.5784
-6 | -0.4244 | 0.00791 | -0.016 | -53.6536
-5.5 | -0.3711 | 0.00768 | -0.0139 | -48.3203
-5 | -0.3168 | 0.00748 | -0.0121 | -42.3529
-4.5 | -0.2628 | 0.00728 | -0.0102 | -36.0989
-4 | -0.2087 | 0.00712 | -0.0085 | -29.3118
-3.5 | -0.1541 | 0.007 | -0.0069 | -22.0143
-3 | -0.0993 | 0.00687 | -0.0054 | -14.4541
-2.5 | -0.0437 | 0.00675 | -0.0042 | -6.4741
-2 | 0.011 | 0.00667 | -0.0028 | 1.6492
-1.5 | 0.0663 | 0.00662 | -0.0016 | 10.0151
-1 | 0.1203 | 0.00661 | -0.0002 | 18.1997
0 | 0.2302 | 0.00656 | 0.0021 | 35.0915
0.5 | 0.286 | 0.00653 | 0.003 | 43.7979
1 | 0.3415 | 0.00653 | 0.004 | 52.2971
1.5 | 0.3972 | 0.00653 | 0.0048 | 60.827
2 | 0.4537 | 0.0065 | 0.0055 | 69.8
2.5 | 0.509 | 0.00647 | 0.0064 | 78.6708
3 | 0.5635 | 0.00653 | 0.0074 | 86.294
3.5 | 0.6188 | 0.00655 | 0.0082 | 94.4733
4 | 0.6478 | 0.00585 | 0.0143 | 110.735
4.5 | 0.679 | 0.00538 | 0.0201 | 126.2082
5 | 0.7188 | 0.00528 | 0.0243 | 136.1364
5.5 | 0.7666 | 0.00532 | 0.0267 | 144.0977
6 | 0.8148 | 0.00547 | 0.0289 | 148.958
6.5 | 0.866 | 0.00555 | 0.0306 | 156.036
7 | 0.921 | 0.00577 | 0.0313 | 159.6187
7.5 | 0.9915 | 0.00599 | 0.0285 | 165.5259
8 | 1.0546 | 0.0063 | 0.0273 | 167.3968
8.5 | 1.1367 | 0.00659 | 0.022 | 172.4886
9 | 1.2038 | 0.00696 | 0.0199 | 172.9598
9.5 | 1.2608 | 0.00729 | 0.0201 | 172.9492
10 | 1.3087 | 0.00772 | 0.022 | 169.5207
10.5 | 1.371 | 0.0081 | 0.0209 | 169.2593
11 | 1.4293 | 0.00857 | 0.0206 | 166.7795
11.5 | 1.4874 | 0.00904 | 0.0203 | 164.5354
12 | 1.5387 | 0.0096 | 0.0213 | 160.2812
12.5 | 1.5651 | 0.01006 | 0.0274 | 155.5765
13 | 1.6185 | 0.01075 | 0.0274 | 150.5581
13.5 | 1.6656 | 0.01169 | 0.0281 | 142.4808
14 | 1.666 | 0.01511 | 0.0324 | 110.2581
14.5 | 1.6781 | 0.01862 | 0.0335 | 90.1235
15 | 1.6654 | 0.02535 | 0.0323 | 65.6963
15.5 | 1.6397 | 0.03385 | 0.0302 | 48.4402
16 | 1.6249 | 0.04091 | 0.029 | 39.7189
16.5 | 1.5864 | 0.04931 | 0.0292 | 32.172
17 | 1.5565 | 0.05734 | 0.0288 | 27.1451
17.5 | 1.5343 | 0.06495 | 0.0281 | 23.6228
18 | 1.5017 | 0.07392 | 0.0267 | 20.3152
18.5 | 1.4833 | 0.08141 | 0.0255 | 18.2201
19 | 1.4539 | 0.09036 | 0.0237 | 16.0901
19.5 | 1.4295 | 0.09899 | 0.0215 | 14.4409

## 111. Re 10M Mach 0.50 (1)
BIGFOIL.COM POLAR EXPORT
Fraser_f4fras15
Fraser_f4fras15 |  |  |  | Cl Max: | 1.557 | at alpha= | 12.5 | deg
JavaFoil+Calcfoil stall+Eppler ext transition |  |  |  | L/D Max: | 111.255 | at alpha= | 6 | deg
Re: | 10000000 |  |  | Cd Min: | 0.00734 | at alpha= | 2.5 | deg
Mach: | 0.5 |  |  | Cl=0 at alpha= | -1.4578 | deg
|  |  |  | @ Cl=0.1, Cd= | 0.0080307
|  |  |  | @ Cl=0.4, Cd= | 0.0076794
|  |  |  | @ Cl=0.6, Cd= | 0.0073774
alpha (deg) | Cl | Cd | Cm | Cl/Cd
-20 | -1.025 | 0.14859 | 0.012 | -6.895
-19.5 | -0.997 | 0.14467 | 0.012 | -6.892
-19 | -0.97 | 0.13599 | 0.012 | -7.136
-18.5 | -0.944 | 0.12845 | 0.012 | -7.352
-18 | -0.918 | 0.1218 | 0.012 | -7.537
-17.5 | -0.889 | 0.13357 | 0.012 | -6.656
-17 | -0.862 | 0.1231 | 0.012 | -7.002
-16.5 | -0.834 | 0.11825 | 0.012 | -7.055
-16 | -0.808 | 0.10962 | 0.012 | -7.367
-15.5 | -0.781 | 0.10292 | 0.012 | -7.587
-15 | -0.754 | 0.09662 | 0.012 | -7.804
-14.5 | -0.727 | 0.09073 | 0.012 | -8.014
-14 | -0.698 | 0.10055 | 0.011 | -6.937
-13.5 | -0.67 | 0.09167 | 0.011 | -7.313
-13 | -0.644 | 0.08368 | 0.011 | -7.695
-12.5 | -0.617 | 0.07718 | 0.011 | -7.999
-12 | -0.591 | 0.07177 | 0.012 | -8.23
-11.5 | -0.559 | 0.08028 | 0.01 | -6.967
-11 | -0.533 | 0.07182 | 0.011 | -7.421
-10.5 | -0.506 | 0.06562 | 0.011 | -7.715
-10 | -0.48 | 0.06012 | 0.011 | -7.976
-9.5 | -0.45 | 0.06124 | 0.011 | -7.354
-9 | -0.421 | 0.06167 | 0.01 | -6.829
-8.5 | -0.394 | 0.05501 | 0.01 | -7.17
-8 | -0.368 | 0.04986 | 0.01 | -7.373
-7.5 | -0.337 | 0.05407 | 0.009 | -6.241
-7 | -0.31 | 0.04847 | 0.009 | -6.403
-6.5 | -0.282 | 0.05006 | 0.009 | -5.627
-6 | -0.255 | 0.0426 | 0.009 | -5.99
-5.5 | -0.34 | 0.03898 | 0.01 | -8.736
-5 | -0.342 | 0.03379 | 0.011 | -10.111
-4.5 | -0.379 | 0.00844 | 0.016 | -44.925
-4 | -0.329 | 0.00822 | 0.016 | -40.069
-3.5 | -0.272 | 0.00797 | 0.015 | -34.098
-3 | -0.209 | 0.00778 | 0.015 | -26.852
-2.5 | -0.143 | 0.0076 | 0.015 | -18.834
-2 | -0.075 | 0.00751 | 0.014 | -9.997
-1.5 | -0.006 | 0.00819 | 0.014 | -0.683
-1 | 0.065 | 0.00808 | 0.013 | 8.024
-0.5 | 0.136 | 0.00798 | 0.013 | 17.01
0 | 0.207 | 0.0082 | 0.012 | 25.241
0.5 | 0.277 | 0.00766 | 0.012 | 36.207
1 | 0.348 | 0.00762 | 0.011 | 45.677
1.5 | 0.418 | 0.0077 | 0.011 | 54.269
2 | 0.488 | 0.00781 | 0.01 | 62.436
2.5 | 0.557 | 0.00734 | 0.01 | 75.966
3 | 0.626 | 0.0074 | 0.009 | 84.669
3.5 | 0.695 | 0.00761 | 0.009 | 91.302
4 | 0.763 | 0.00893 | 0.008 | 85.452
4.5 | 0.83 | 0.00787 | 0.008 | 105.386
5 | 0.896 | 0.00848 | 0.007 | 105.706
5.5 | 0.961 | 0.00882 | 0.006 | 109.027
6 | 1.025 | 0.00921 | 0.006 | 111.255
6.5 | 1.075 | 0.01039 | 0.005 | 103.434
7 | 1.132 | 0.01123 | 0.004 | 100.792
7.5 | 1.186 | 0.01218 | 0.004 | 97.392
8 | 1.238 | 0.01333 | 0.003 | 92.845
8.5 | 1.289 | 0.01455 | 0.002 | 88.6
9 | 1.34 | 0.01581 | 0.002 | 84.752
9.5 | 1.388 | 0.01724 | 0.001 | 80.521
10 | 1.434 | 0.01909 | 0 | 75.111
10.5 | 1.474 | 0.0213 | 0 | 69.205
11 | 1.511 | 0.02384 | -0.001 | 63.39
11.5 | 1.546 | 0.02659 | -0.002 | 58.145
12 | 1.538 | 0.04604 | -0.002 | 33.411
12.5 | 1.557 | 0.05106 | -0.003 | 30.503
13 | 1.547 | 0.05666 | -0.003 | 27.297
13.5 | 1.506 | 0.06311 | -0.004 | 23.856
14 | 1.394 | 0.07158 | -0.005 | 19.476
14.5 | 0.956 | 0.08993 | -0.005 | 10.629
15 | 0.983 | 0.09641 | -0.006 | 10.196
15.5 | 1.009 | 0.10392 | -0.006 | 9.712
16 | 1.034 | 0.11421 | -0.007 | 9.053
16.5 | 1.053 | 0.12642 | -0.007 | 8.331
17 | 1.06 | 0.1644 | -0.008 | 6.445
17.5 | 1.082 | 0.19336 | -0.008 | 5.595

## 112. Re 10M Mach 0.50 (2)
BIGFOIL.COM POLAR EXPORT
Fraser_f4fras15
Fraser_f4fras15 |  |  |  | Cl Max: | 1.808 | at alpha= | 13.5 | deg
XFOIL ncrit=9 |  |  |  | L/D Max: | 160.938 | at alpha= | 8 | deg
Re: | 10000000 |  |  | Cd Min: | 0.14729 | at alpha= | 18.5 | deg
Mach: | 0.5 |  |  | Cl=0 at alpha= | -2.3157 | deg
|  |  |  | @ Cl=0.1, Cd= | 0.0069595
|  |  |  | @ Cl=0.4, Cd= | 0.0067958
|  |  |  | @ Cl=0.6, Cd= | 0.0068686
alpha (deg) | Cl | Cd | Cm | Cl/Cd
-11.5 | -0.2243 | 0.09366 | -0.0732 | -2.3948
-11 | -0.236 | 0.08401 | -0.0787 | -2.8092
-10 | -0.2664 | 0.06549 | -0.0899 | -4.0678
-9.5 | -0.2924 | 0.05585 | -0.098 | -5.2355
-9 | -0.3246 | 0.04945 | -0.0974 | -6.5642
-8.5 | -0.3662 | 0.04433 | -0.0898 | -8.2608
-8 | -0.4129 | 0.03977 | -0.0773 | -10.3822
-7.5 | -0.4542 | 0.03322 | -0.0659 | -13.6725
-7 | -0.4907 | 0.02572 | -0.0534 | -19.0785
-6.5 | -0.5158 | 0.01706 | -0.0416 | -30.2345
-6 | -0.4796 | 0.01029 | -0.0366 | -46.6084
-5.5 | -0.4048 | 0.00886 | -0.0337 | -45.6885
-5 | -0.3366 | 0.00831 | -0.0299 | -40.5054
-4.5 | -0.2724 | 0.00791 | -0.0259 | -34.4374
-4 | -0.2086 | 0.00763 | -0.0221 | -27.3394
-3.5 | -0.146 | 0.00737 | -0.0186 | -19.81
-3 | -0.084 | 0.00719 | -0.0153 | -11.6829
-2.5 | -0.0223 | 0.00708 | -0.0122 | -3.1497
-2 | 0.0382 | 0.00701 | -0.0091 | 5.4494
-1.5 | 0.0994 | 0.00696 | -0.0064 | 14.2816
-1 | 0.1615 | 0.00691 | -0.004 | 23.3719
-0.5 | 0.2238 | 0.00686 | -0.0019 | 32.6239
0 | 0.286 | 0.00684 | 0.0002 | 41.8129
0.5 | 0.3486 | 0.00682 | 0.0021 | 51.1144
1 | 0.4124 | 0.00679 | 0.0038 | 60.7364
1.5 | 0.4765 | 0.00676 | 0.0053 | 70.4882
2 | 0.5392 | 0.00681 | 0.0071 | 79.1777
2.5 | 0.6015 | 0.00687 | 0.0089 | 87.5546
3 | 0.6612 | 0.00698 | 0.0112 | 94.7278
3.5 | 0.7219 | 0.00712 | 0.0133 | 101.3904
4 | 0.7833 | 0.0072 | 0.0155 | 108.7917
4.5 | 0.7928 | 0.00615 | 0.0276 | 128.9106
5 | 0.8287 | 0.00593 | 0.035 | 139.747
5.5 | 0.879 | 0.00602 | 0.0395 | 146.0133
6 | 0.932 | 0.00625 | 0.0435 | 149.12
6.5 | 0.9874 | 0.00645 | 0.0472 | 153.0853
7 | 1.0782 | 0.00684 | 0.0437 | 157.6316
7.5 | 1.1804 | 0.00735 | 0.0381 | 160.5986
8 | 1.2521 | 0.00778 | 0.039 | 160.9383
8.5 | 1.3212 | 0.00833 | 0.0404 | 158.6074
9 | 1.3781 | 0.00884 | 0.0441 | 155.8937
9.5 | 1.4508 | 0.00943 | 0.0451 | 153.8494
10 | 1.5148 | 0.01032 | 0.0471 | 146.7829
10.5 | 1.581 | 0.01111 | 0.0491 | 142.3042
11 | 1.6123 | 0.01243 | 0.0558 | 129.7104
11.5 | 1.6726 | 0.01406 | 0.0567 | 118.9616
12 | 1.7321 | 0.01592 | 0.0574 | 108.8003
12.5 | 1.7776 | 0.01882 | 0.0579 | 94.4527
13 | 1.7967 | 0.02383 | 0.0575 | 75.3966
13.5 | 1.808 | 0.02958 | 0.0567 | 61.1224
14 | 1.7647 | 0.0385 | 0.0555 | 45.8364
15 | 1.6025 | 0.0613 | 0.0514 | 26.1419
15.5 | 1.4924 | 0.07636 | 0.046 | 19.5443
16 | 1.4369 | 0.08793 | 0.0415 | 16.3414
16.5 | 1.3624 | 0.10204 | 0.0349 | 13.3516
17 | 1.3013 | 0.11482 | 0.0297 | 11.3334
17.5 | 1.2439 | 0.12803 | 0.0238 | 9.7157
18 | 1.2188 | 0.13804 | 0.0194 | 8.8293
18.5 | 1.2031 | 0.14729 | 0.0153 | 8.1682

## 113. Re 12M Mach 0.00 (1)
BIGFOIL.COM POLAR EXPORT
Fraser_f4fras15
Fraser_f4fras15 |  |  |  | Cl Max: | 1.776 | at alpha= | 18 | deg
JavaFoil+Calcfoil stall+Eppler ext transition |  |  |  | L/D Max: | 147.471 | at alpha= | 7 | deg
Re: | 12000000 |  |  | Cd Min: | 0.00641 | at alpha= | 4.5 | deg
Mach: | 0 |  |  | Cl=0 at alpha= | -1.459 | deg
|  |  |  | @ Cl=0.1, Cd= | 0.0075365
|  |  |  | @ Cl=0.4, Cd= | 0.0080959
|  |  |  | @ Cl=0.6, Cd= | 0.008212
alpha (deg) | Cl | Cd | Cm | Cl/Cd
-14.5 | -0.777 | 0.08963 | 0.011 | -8.673
-14 | -0.778 | 0.08518 | 0.011 | -9.139
-13.5 | -0.778 | 0.07988 | 0.011 | -9.743
-13 | -0.775 | 0.07503 | 0.011 | -10.335
-12.5 | -0.77 | 0.07027 | 0.011 | -10.961
-12 | -0.762 | 0.06617 | 0.011 | -11.515
-11.5 | -0.751 | 0.06193 | 0.011 | -12.127
-11 | -0.738 | 0.05716 | 0.011 | -12.91
-10.5 | -0.72 | 0.05312 | 0.011 | -13.554
-10 | -0.699 | 0.04932 | 0.011 | -14.179
-9.5 | -0.809 | 0.01037 | 0.016 | -78.013
-9 | -0.777 | 0.00837 | 0.016 | -92.802
-8.5 | -0.741 | 0.00813 | 0.016 | -91.171
-8 | -0.702 | 0.00881 | 0.016 | -79.713
-7.5 | -0.66 | 0.0088 | 0.016 | -75.009
-7 | -0.615 | 0.00859 | 0.015 | -71.614
-6.5 | -0.568 | 0.00844 | 0.015 | -67.33
-6 | -0.519 | 0.00826 | 0.015 | -62.779
-5.5 | -0.467 | 0.0091 | 0.015 | -51.37
-5 | -0.414 | 0.00882 | 0.014 | -46.938
-4.5 | -0.359 | 0.00859 | 0.014 | -41.773
-4 | -0.302 | 0.00842 | 0.014 | -35.89
-3.5 | -0.245 | 0.00831 | 0.013 | -29.449
-3 | -0.186 | 0.00819 | 0.013 | -22.681
-2.5 | -0.126 | 0.0081 | 0.013 | -15.574
-2 | -0.066 | 0.00798 | 0.012 | -8.25
-1.5 | -0.005 | 0.00789 | 0.012 | -0.618
-1 | 0.056 | 0.00787 | 0.012 | 7.174
-0.5 | 0.118 | 0.0074 | 0.011 | 15.951
0 | 0.18 | 0.00739 | 0.011 | 24.334
0.5 | 0.241 | 0.00743 | 0.01 | 32.439
1 | 0.302 | 0.00808 | 0.01 | 37.436
1.5 | 0.364 | 0.00809 | 0.009 | 44.937
2 | 0.425 | 0.0081 | 0.009 | 52.457
2.5 | 0.486 | 0.00817 | 0.009 | 59.468
3 | 0.546 | 0.00815 | 0.008 | 67.049
3.5 | 0.607 | 0.00822 | 0.008 | 73.876
4 | 0.667 | 0.00837 | 0.007 | 79.717
4.5 | 0.727 | 0.00641 | 0.007 | 113.422
5 | 0.787 | 0.00655 | 0.006 | 120.181
5.5 | 0.846 | 0.0067 | 0.006 | 126.214
6 | 0.905 | 0.0069 | 0.005 | 131.185
6.5 | 0.964 | 0.00674 | 0.004 | 142.957
7 | 1.022 | 0.00693 | 0.004 | 147.471
7.5 | 1.079 | 0.00804 | 0.003 | 134.28
8 | 1.136 | 0.00848 | 0.003 | 133.96
8.5 | 1.192 | 0.00876 | 0.002 | 136.085
9 | 1.248 | 0.00906 | 0.002 | 137.76
9.5 | 1.302 | 0.00938 | 0.001 | 138.815
10 | 1.356 | 0.00973 | 0 | 139.323
10.5 | 1.409 | 0.01013 | 0 | 139.058
11 | 1.451 | 0.01087 | -0.001 | 133.449
11.5 | 1.5 | 0.01161 | -0.002 | 129.204
12 | 1.547 | 0.01231 | -0.002 | 125.711
12.5 | 1.553 | 0.02031 | -0.003 | 76.444
13 | 1.589 | 0.02255 | -0.003 | 70.436
13.5 | 1.621 | 0.02506 | -0.004 | 64.682
14 | 1.653 | 0.02754 | -0.005 | 60.027
14.5 | 1.682 | 0.03026 | -0.005 | 55.598
15 | 1.71 | 0.03304 | -0.006 | 51.751
15.5 | 1.732 | 0.03595 | -0.006 | 48.167
16 | 1.751 | 0.03897 | -0.007 | 44.926
16.5 | 1.762 | 0.04244 | -0.008 | 41.522
17 | 1.77 | 0.04608 | -0.008 | 38.425
17.5 | 1.775 | 0.04982 | -0.009 | 35.625
18 | 1.776 | 0.05362 | -0.009 | 33.121
18.5 | 1.77 | 0.05998 | -0.01 | 29.504
19 | 1.764 | 0.06401 | -0.01 | 27.563
19.5 | 1.755 | 0.06814 | -0.011 | 25.758
20 | 1.742 | 0.07269 | -0.012 | 23.968

## 114. Re 12M Mach 0.00 (2)
BIGFOIL.COM POLAR EXPORT
Fraser_f4fras15
Fraser_f4fras15 |  |  |  | Cl Max: | 1.7022 | at alpha= | 17 | deg
XFOIL ncrit=9 |  |  |  | L/D Max: | 180.419 | at alpha= | 9.5 | deg
Re: | 12000000 |  |  | Cd Min: | 0.07433 | at alpha= | 20 | deg
Mach: | 0 |  |  | Cl=0 at alpha= | -2.0267 | deg
|  |  |  | @ Cl=0.1, Cd= | 0.0063817
|  |  |  | @ Cl=0.4, Cd= | 0.0062676
|  |  |  | @ Cl=0.6, Cd= | 0.0062271
alpha (deg) | Cl | Cd | Cm | Cl/Cd
-16 | -1.3153 | 0.01419 | -0.0626 | -92.692
-15.5 | -1.2824 | 0.01373 | -0.0581 | -93.4013
-15 | -1.2498 | 0.01338 | -0.0534 | -93.4081
-14.5 | -1.2143 | 0.01304 | -0.0491 | -93.1212
-14 | -1.1769 | 0.01255 | -0.0452 | -93.7769
-13.5 | -1.1367 | 0.01197 | -0.0419 | -94.9624
-13 | -1.0962 | 0.01159 | -0.0384 | -94.5815
-12.5 | -1.0542 | 0.0111 | -0.0352 | -94.973
-12 | -1.009 | 0.01068 | -0.0327 | -94.4757
-11.5 | -0.962 | 0.0103 | -0.0304 | -93.3981
-11 | -0.9143 | 0.0099 | -0.0283 | -92.3535
-10.5 | -0.8656 | 0.00957 | -0.0264 | -90.4493
-10 | -0.8168 | 0.00929 | -0.0244 | -87.9225
-9.5 | -0.7669 | 0.00903 | -0.0227 | -84.928
-9 | -0.7174 | 0.00874 | -0.0208 | -82.0824
-8.5 | -0.6674 | 0.00842 | -0.0191 | -79.2637
-8 | -0.6179 | 0.00817 | -0.0173 | -75.6304
-7.5 | -0.569 | 0.00801 | -0.0153 | -71.0362
-6.5 | -0.468 | 0.00765 | -0.012 | -61.1765
-6 | -0.4172 | 0.00745 | -0.0104 | -56
-5.5 | -0.3656 | 0.00729 | -0.009 | -50.1509
-5 | -0.3138 | 0.00709 | -0.0076 | -44.2595
-4.5 | -0.2613 | 0.00696 | -0.0064 | -37.5431
-4 | -0.2094 | 0.00682 | -0.0051 | -30.7038
-3.5 | -0.1564 | 0.00672 | -0.004 | -23.2738
-3 | -0.1034 | 0.00659 | -0.0029 | -15.6904
-2.5 | -0.0496 | 0.0065 | -0.0021 | -7.6308
-2 | 0.0028 | 0.00644 | -0.0009 | 0.43478
-1.5 | 0.0567 | 0.00639 | -0.0001 | 8.8732
-1 | 0.109 | 0.00638 | 0.001 | 17.0846
-0.5 | 0.1618 | 0.00638 | 0.002 | 25.3605
0 | 0.2157 | 0.00633 | 0.0027 | 34.0758
0.5 | 0.2695 | 0.0063 | 0.0035 | 42.7778
1 | 0.3231 | 0.00631 | 0.0042 | 51.2044
1.5 | 0.3775 | 0.00628 | 0.0047 | 60.1115
2 | 0.4321 | 0.00625 | 0.0052 | 69.136
2.5 | 0.4852 | 0.00626 | 0.006 | 77.508
3 | 0.5381 | 0.00628 | 0.0067 | 85.6847
3.5 | 0.5913 | 0.0063 | 0.0073 | 93.8571
4 | 0.6319 | 0.00596 | 0.0105 | 106.0235
4.5 | 0.6581 | 0.00529 | 0.0167 | 124.4045
5 | 0.6954 | 0.00506 | 0.0208 | 137.4308
5.5 | 0.7418 | 0.00509 | 0.0228 | 145.7367
6 | 0.7879 | 0.00518 | 0.0248 | 152.1042
6.5 | 0.8372 | 0.00525 | 0.0262 | 159.4667
7 | 0.8858 | 0.00541 | 0.0275 | 163.7338
7.5 | 0.9387 | 0.00556 | 0.0278 | 168.8309
8 | 1.002 | 0.00579 | 0.0257 | 173.057
8.5 | 1.0691 | 0.00604 | 0.0227 | 177.0033
9 | 1.1414 | 0.00639 | 0.0183 | 178.6228
9.5 | 1.2052 | 0.00668 | 0.0158 | 180.4192
10 | 1.2571 | 0.00705 | 0.0159 | 178.3121
10.5 | 1.3033 | 0.00738 | 0.0173 | 176.5989
11 | 1.3617 | 0.00773 | 0.0158 | 176.1578
11.5 | 1.4167 | 0.00815 | 0.0149 | 173.8282
12 | 1.4697 | 0.00852 | 0.0145 | 172.5
12.5 | 1.5204 | 0.00902 | 0.0143 | 168.5588
13 | 1.5668 | 0.00958 | 0.0149 | 163.5491
14 | 1.6099 | 0.01224 | 0.0237 | 131.5278
14.5 | 1.6381 | 0.01378 | 0.0255 | 118.8752
15 | 1.6467 | 0.01672 | 0.0279 | 98.4868
15.5 | 1.6638 | 0.01983 | 0.0279 | 83.9032
16 | 1.6836 | 0.02294 | 0.0273 | 73.3915
16.5 | 1.6932 | 0.02706 | 0.0267 | 62.5721
17 | 1.7022 | 0.03169 | 0.0253 | 53.7141
17.5 | 1.6991 | 0.03741 | 0.024 | 45.4183
18 | 1.6781 | 0.04414 | 0.0242 | 38.0177
18.5 | 1.6592 | 0.05077 | 0.0241 | 32.6807
19 | 1.6325 | 0.0584 | 0.0237 | 27.9538
19.5 | 1.6134 | 0.06542 | 0.0231 | 24.6622
20 | 1.5828 | 0.07433 | 0.0215 | 21.2942

## 115. Re 12M Mach 0.10 (1)
BIGFOIL.COM POLAR EXPORT
Fraser_f4fras15
Fraser_f4fras15 |  |  |  | Cl Max: | 1.767 | at alpha= | 17.5 | deg
JavaFoil+Calcfoil stall+Eppler ext transition |  |  |  | L/D Max: | 159.522 | at alpha= | 7 | deg
Re: | 12000000 |  |  | Cd Min: | 0.00643 | at alpha= | 4.5 | deg
Mach: | 0.1 |  |  | Cl=0 at alpha= | -1.4597 | deg
|  |  |  | @ Cl=0.1, Cd= | 0.0075587
|  |  |  | @ Cl=0.4, Cd= | 0.0081265
|  |  |  | @ Cl=0.6, Cd= | 0.0082303
alpha (deg) | Cl | Cd | Cm | Cl/Cd
-14 | -0.756 | 0.08655 | 0.01 | -8.73
-13.5 | -0.758 | 0.08146 | 0.011 | -9.301
-13 | -0.757 | 0.07661 | 0.011 | -9.886
-12.5 | -0.755 | 0.07153 | 0.011 | -10.555
-12 | -0.749 | 0.06727 | 0.011 | -11.139
-11.5 | -0.741 | 0.06285 | 0.011 | -11.784
-11 | -0.729 | 0.05854 | 0.011 | -12.448
-10.5 | -0.712 | 0.05446 | 0.011 | -13.079
-10 | -0.694 | 0.05025 | 0.011 | -13.8
-9.5 | -0.672 | 0.04608 | 0.011 | -14.589
-9 | -0.774 | 0.00849 | 0.016 | -91.243
-8.5 | -0.74 | 0.00821 | 0.016 | -90.141
-8 | -0.701 | 0.00888 | 0.016 | -78.966
-7.5 | -0.66 | 0.00882 | 0.016 | -74.844
-7 | -0.616 | 0.00864 | 0.015 | -71.259
-6.5 | -0.569 | 0.00846 | 0.015 | -67.269
-6 | -0.52 | 0.00831 | 0.015 | -62.555
-5.5 | -0.469 | 0.0091 | 0.015 | -51.501
-5 | -0.415 | 0.00885 | 0.014 | -46.937
-4.5 | -0.36 | 0.00865 | 0.014 | -41.63
-4 | -0.304 | 0.00851 | 0.014 | -35.66
-3.5 | -0.246 | 0.00832 | 0.013 | -29.51
-3 | -0.187 | 0.00823 | 0.013 | -22.689
-2.5 | -0.127 | 0.00812 | 0.013 | -15.605
-2 | -0.066 | 0.00801 | 0.012 | -8.252
-1.5 | -0.005 | 0.00798 | 0.012 | -0.614
-1 | 0.057 | 0.00785 | 0.012 | 7.225
-0.5 | 0.119 | 0.00743 | 0.011 | 15.973
0 | 0.181 | 0.00745 | 0.011 | 24.234
0.5 | 0.242 | 0.00742 | 0.01 | 32.682
1 | 0.304 | 0.00742 | 0.01 | 40.976
1.5 | 0.365 | 0.00807 | 0.01 | 45.262
2 | 0.427 | 0.00817 | 0.009 | 52.258
2.5 | 0.488 | 0.00815 | 0.009 | 59.88
3 | 0.549 | 0.00813 | 0.008 | 67.501
3.5 | 0.61 | 0.00825 | 0.008 | 73.911
4 | 0.67 | 0.00778 | 0.007 | 86.126
4.5 | 0.731 | 0.00643 | 0.007 | 113.558
5 | 0.791 | 0.0066 | 0.006 | 119.773
5.5 | 0.85 | 0.00675 | 0.006 | 126.035
6 | 0.91 | 0.00695 | 0.005 | 130.938
6.5 | 0.968 | 0.00678 | 0.004 | 142.861
7 | 1.026 | 0.00643 | 0.004 | 159.522
7.5 | 1.084 | 0.0081 | 0.003 | 133.817
8 | 1.141 | 0.00856 | 0.003 | 133.197
8.5 | 1.197 | 0.00885 | 0.002 | 135.245
9 | 1.253 | 0.00916 | 0.002 | 136.833
9.5 | 1.307 | 0.0095 | 0.001 | 137.651
10 | 1.361 | 0.00985 | 0 | 138.169
10.5 | 1.412 | 0.0103 | 0 | 137.035
11 | 1.455 | 0.01105 | -0.001 | 131.644
11.5 | 1.504 | 0.01184 | -0.002 | 126.995
12 | 1.551 | 0.01257 | -0.002 | 123.367
12.5 | 1.556 | 0.02083 | -0.003 | 74.7
13 | 1.591 | 0.02331 | -0.003 | 68.257
13.5 | 1.623 | 0.02589 | -0.004 | 62.679
14 | 1.654 | 0.02845 | -0.005 | 58.149
14.5 | 1.683 | 0.03122 | -0.005 | 53.918
15 | 1.71 | 0.03411 | -0.006 | 50.134
15.5 | 1.731 | 0.03699 | -0.006 | 46.804
16 | 1.749 | 0.04014 | -0.007 | 43.56
16.5 | 1.753 | 0.04639 | -0.007 | 37.783
17 | 1.765 | 0.04751 | -0.008 | 37.146
17.5 | 1.767 | 0.05131 | -0.009 | 34.441
18 | 1.766 | 0.05519 | -0.009 | 31.994
18.5 | 1.758 | 0.06149 | -0.01 | 28.582
19 | 1.749 | 0.06569 | -0.01 | 26.624
19.5 | 1.736 | 0.07009 | -0.011 | 24.771
20 | 1.72 | 0.07464 | -0.012 | 23.04

## 116. Re 12M Mach 0.10 (2)
BIGFOIL.COM POLAR EXPORT
Fraser_f4fras15
Fraser_f4fras15 |  |  |  | Cl Max: | 1.6901 | at alpha= | 17 | deg
XFOIL ncrit=9 |  |  |  | L/D Max: | 180.104 | at alpha= | 9.5 | deg
Re: | 12000000 |  |  | Cd Min: | 0.07926 | at alpha= | 20 | deg
Mach: | 0.1 |  |  | Cl=0 at alpha= | -2.0342 | deg
|  |  |  | @ Cl=0.1, Cd= | 0.006392
|  |  |  | @ Cl=0.4, Cd= | 0.0062793
|  |  |  | @ Cl=0.6, Cd= | 0.0062904
alpha (deg) | Cl | Cd | Cm | Cl/Cd
-20 | -1.72 | 0.02528 | -0.0688 | -68.038
-19.5 | -1.7032 | 0.02351 | -0.0638 | -72.4458
-19 | -1.6896 | 0.02149 | -0.0582 | -78.6226
-18.5 | -1.6618 | 0.02038 | -0.0536 | -81.5407
-18 | -1.635 | 0.01918 | -0.0487 | -85.245
-17.5 | -1.598 | 0.01803 | -0.0455 | -88.6301
-17 | -1.531 | 0.01685 | -0.0478 | -90.8605
-16.5 | -1.3923 | 0.01534 | -0.0646 | -90.7627
-16 | -1.3263 | 0.01473 | -0.0668 | -90.0407
-15.5 | -1.2933 | 0.01422 | -0.062 | -90.9494
-15 | -1.2608 | 0.0138 | -0.0569 | -91.3623
-14 | -1.1873 | 0.01288 | -0.0482 | -92.1817
-13.5 | -1.1468 | 0.0124 | -0.0445 | -92.4839
-13 | -1.1061 | 0.01194 | -0.0408 | -92.6382
-12.5 | -1.0633 | 0.01139 | -0.0375 | -93.3538
-12 | -1.0172 | 0.01092 | -0.0348 | -93.1502
-11.5 | -0.9696 | 0.01051 | -0.0324 | -92.255
-11 | -0.9213 | 0.01006 | -0.0301 | -91.5805
-10.5 | -0.8721 | 0.00969 | -0.028 | -90
-10 | -0.8226 | 0.00939 | -0.0259 | -87.6038
-9.5 | -0.7721 | 0.00911 | -0.0241 | -84.753
-9 | -0.7219 | 0.00884 | -0.0221 | -81.6629
-8.5 | -0.6712 | 0.00851 | -0.0203 | -78.8719
-8 | -0.6212 | 0.00824 | -0.0184 | -75.3883
-7.5 | -0.5723 | 0.00807 | -0.0162 | -70.917
-6.5 | -0.47 | 0.0077 | -0.0128 | -61.039
-6 | -0.419 | 0.00748 | -0.0111 | -56.016
-5.5 | -0.3669 | 0.00731 | -0.0096 | -50.1915
-5 | -0.3148 | 0.00712 | -0.0082 | -44.2135
-4.5 | -0.2621 | 0.00697 | -0.0069 | -37.604
-4 | -0.2099 | 0.00683 | -0.0055 | -30.7321
-3.5 | -0.1565 | 0.00673 | -0.0043 | -23.2541
-3 | -0.1031 | 0.0066 | -0.0032 | -15.6212
-2.5 | -0.0491 | 0.0065 | -0.0023 | -7.5538
-2 | 0.0036 | 0.00645 | -0.0011 | 0.55814
-1.5 | 0.0577 | 0.0064 | -0.0002 | 9.0156
-1 | 0.1103 | 0.00639 | 0.0009 | 17.2613
-0.5 | 0.1636 | 0.00639 | 0.0019 | 25.6025
0 | 0.2177 | 0.00634 | 0.0027 | 34.3375
0.5 | 0.2718 | 0.00631 | 0.0034 | 43.0745
1 | 0.3257 | 0.00631 | 0.0042 | 51.6165
1.5 | 0.3805 | 0.00629 | 0.0048 | 60.4928
2 | 0.4354 | 0.00626 | 0.0053 | 69.5527
2.5 | 0.4887 | 0.00627 | 0.006 | 77.9426
3 | 0.542 | 0.00629 | 0.0068 | 86.1685
3.5 | 0.5953 | 0.00632 | 0.0075 | 94.193
4 | 0.6382 | 0.00605 | 0.0103 | 105.4876
4.5 | 0.6625 | 0.00532 | 0.017 | 124.5301
5 | 0.7 | 0.00508 | 0.0211 | 137.7953
5.5 | 0.7464 | 0.00512 | 0.0232 | 145.7812
6 | 0.7929 | 0.00521 | 0.0253 | 152.1881
6.5 | 0.8423 | 0.00528 | 0.0267 | 159.5265
7 | 0.8909 | 0.00545 | 0.0281 | 163.4679
7.5 | 0.9447 | 0.00559 | 0.0284 | 168.9982
8 | 1.0089 | 0.00585 | 0.0262 | 172.4615
8.5 | 1.0776 | 0.00608 | 0.0229 | 177.2368
9 | 1.1501 | 0.00645 | 0.0187 | 178.3101
9.5 | 1.2139 | 0.00674 | 0.0164 | 180.1039
10 | 1.266 | 0.00711 | 0.0166 | 178.0591
10.5 | 1.3129 | 0.00746 | 0.018 | 175.992
11 | 1.3718 | 0.0078 | 0.0165 | 175.8718
11.5 | 1.427 | 0.00824 | 0.0158 | 173.1796
12 | 1.4805 | 0.00862 | 0.0155 | 171.7517
12.5 | 1.5315 | 0.00915 | 0.0154 | 167.377
13 | 1.5745 | 0.00968 | 0.017 | 162.655
13.5 | 1.5997 | 0.01041 | 0.0219 | 153.6695
14 | 1.618 | 0.01255 | 0.0254 | 128.9243
14.5 | 1.6437 | 0.0143 | 0.0273 | 114.9441
15 | 1.6497 | 0.01761 | 0.0295 | 93.6797
15.5 | 1.665 | 0.02112 | 0.0292 | 78.8352
16 | 1.6807 | 0.02472 | 0.0285 | 67.9895
16.5 | 1.6866 | 0.0295 | 0.0275 | 57.1729
17 | 1.6901 | 0.03478 | 0.026 | 48.594
17.5 | 1.6831 | 0.04077 | 0.025 | 41.2828
18 | 1.6515 | 0.04869 | 0.0249 | 33.9187
18.5 | 1.6356 | 0.05512 | 0.0247 | 29.6734
19 | 1.6091 | 0.06294 | 0.0241 | 25.5656
19.5 | 1.5839 | 0.07085 | 0.0232 | 22.3557
20 | 1.5583 | 0.07926 | 0.0215 | 19.6606

## 117. Re 12M Mach 0.25 (1)
BIGFOIL.COM POLAR EXPORT
Fraser_f4fras15
Fraser_f4fras15 |  |  |  | Cl Max: | 1.728 | at alpha= | 16 | deg
JavaFoil+Calcfoil stall+Eppler ext transition |  |  |  | L/D Max: | 141.074 | at alpha= | 6 | deg
Re: | 12000000 |  |  | Cd Min: | 0.00639 | at alpha= | 5.5 | deg
Mach: | 0.25 |  |  | Cl=0 at alpha= | -1.4603 | deg
|  |  |  | @ Cl=0.1, Cd= | 0.0074653
|  |  |  | @ Cl=0.4, Cd= | 0.0082497
|  |  |  | @ Cl=0.6, Cd= | 0.0080339
alpha (deg) | Cl | Cd | Cm | Cl/Cd
-16 | -0.407 | 0.1253 | 0.01 | -3.252
-15.5 | -0.45 | 0.11553 | 0.01 | -3.898
-15 | -0.489 | 0.10864 | 0.01 | -4.505
-14.5 | -0.525 | 0.10228 | 0.01 | -5.134
-14 | -0.557 | 0.09641 | 0.01 | -5.777
-13.5 | -0.585 | 0.09048 | 0.01 | -6.463
-13 | -0.608 | 0.08511 | 0.01 | -7.15
-12.5 | -0.628 | 0.07958 | 0.01 | -7.89
-12 | -0.642 | 0.07481 | 0.01 | -8.587
-11.5 | -0.652 | 0.06995 | 0.01 | -9.321
-11 | -0.656 | 0.06511 | 0.01 | -10.078
-10.5 | -0.653 | 0.06085 | 0.01 | -10.73
-10 | -0.646 | 0.05607 | 0.011 | -11.525
-9.5 | -0.635 | 0.05182 | 0.011 | -12.247
-9 | -0.619 | 0.04775 | 0.011 | -12.962
-8.5 | -0.6 | 0.04344 | 0.011 | -13.81
-8 | -0.577 | 0.03921 | 0.011 | -14.721
-7.5 | -0.656 | 0.00824 | 0.016 | -79.624
-7 | -0.616 | 0.00887 | 0.016 | -69.432
-6.5 | -0.572 | 0.0087 | 0.016 | -65.818
-6 | -0.525 | 0.00849 | 0.015 | -61.899
-5.5 | -0.475 | 0.00835 | 0.015 | -56.902
-5 | -0.422 | 0.00909 | 0.015 | -46.485
-4.5 | -0.367 | 0.00886 | 0.014 | -41.434
-4 | -0.31 | 0.0087 | 0.014 | -35.645
-3.5 | -0.251 | 0.00848 | 0.014 | -29.633
-3 | -0.191 | 0.00835 | 0.013 | -22.889
-2.5 | -0.13 | 0.00774 | 0.013 | -16.795
-2 | -0.068 | 0.0076 | 0.013 | -8.924
-1.5 | -0.005 | 0.00748 | 0.012 | -0.673
-1 | 0.058 | 0.00738 | 0.012 | 7.899
-0.5 | 0.122 | 0.00751 | 0.012 | 16.234
0 | 0.186 | 0.00752 | 0.011 | 24.66
0.5 | 0.249 | 0.00754 | 0.011 | 33.015
1 | 0.312 | 0.00753 | 0.01 | 41.444
1.5 | 0.375 | 0.00821 | 0.01 | 45.685
2 | 0.438 | 0.00831 | 0.009 | 52.76
2.5 | 0.501 | 0.00834 | 0.009 | 60.075
3 | 0.564 | 0.00833 | 0.008 | 67.672
3.5 | 0.626 | 0.00782 | 0.008 | 80.066
4 | 0.688 | 0.00793 | 0.007 | 86.803
4.5 | 0.75 | 0.0066 | 0.007 | 113.541
5 | 0.811 | 0.00681 | 0.006 | 119.069
5.5 | 0.872 | 0.00639 | 0.006 | 136.436
6 | 0.932 | 0.00661 | 0.005 | 141.074
6.5 | 0.992 | 0.00808 | 0.005 | 122.827
7 | 1.051 | 0.00837 | 0.004 | 125.583
7.5 | 1.109 | 0.00851 | 0.003 | 130.311
8 | 1.167 | 0.00884 | 0.003 | 132.033
8.5 | 1.224 | 0.00936 | 0.002 | 130.69
9 | 1.28 | 0.00973 | 0.002 | 131.56
9.5 | 1.333 | 0.01017 | 0.001 | 131.005
10 | 1.378 | 0.01088 | 0 | 126.575
10.5 | 1.428 | 0.01154 | 0 | 123.703
11 | 1.476 | 0.01231 | -0.001 | 119.891
11.5 | 1.523 | 0.01319 | -0.002 | 115.458
12 | 1.569 | 0.01432 | -0.002 | 109.619
12.5 | 1.57 | 0.02461 | -0.003 | 63.775
13 | 1.6 | 0.02793 | -0.003 | 57.269
13.5 | 1.63 | 0.03082 | -0.004 | 52.88
14 | 1.658 | 0.03382 | -0.005 | 49.024
14.5 | 1.684 | 0.03696 | -0.005 | 45.558
15 | 1.706 | 0.04025 | -0.006 | 42.371
15.5 | 1.719 | 0.04371 | -0.006 | 39.332
16 | 1.728 | 0.04751 | -0.007 | 36.358
16.5 | 1.726 | 0.05154 | -0.008 | 33.482
17 | 1.719 | 0.05551 | -0.008 | 30.964
17.5 | 1.706 | 0.05941 | -0.009 | 28.708
18 | 1.682 | 0.06643 | -0.009 | 25.322
18.5 | 1.654 | 0.07136 | -0.01 | 23.184
19 | 1.62 | 0.07655 | -0.011 | 21.158
19.5 | 1.578 | 0.082 | -0.011 | 19.247
20 | 1.53 | 0.08777 | -0.012 | 17.433

## 118. Re 12M Mach 0.25 (2)
BIGFOIL.COM POLAR EXPORT
Fraser_f4fras15
Fraser_f4fras15 |  |  |  | Cl Max: | 1.6552 | at alpha= | 14.5 | deg
XFOIL ncrit=9 |  |  |  | L/D Max: | 178.348 | at alpha= | 9 | deg
Re: | 12000000 |  |  | Cd Min: | 0.09558 | at alpha= | 19.5 | deg
Mach: | 0.25 |  |  | Cl=0 at alpha= | -2.08 | deg
|  |  |  | @ Cl=0.1, Cd= | 0.0064766
|  |  |  | @ Cl=0.4, Cd= | 0.0063195
|  |  |  | @ Cl=0.6, Cd= | 0.006414
alpha (deg) | Cl | Cd | Cm | Cl/Cd
-16.5 | -1.2932 | 0.0285 | -0.1064 | -45.3754
-16 | -1.318 | 0.02276 | -0.0984 | -57.9086
-15.5 | -1.3009 | 0.02124 | -0.0908 | -61.2476
-15 | -1.2905 | 0.01912 | -0.0821 | -67.4948
-14.5 | -1.2665 | 0.01755 | -0.0747 | -72.1652
-14 | -1.2362 | 0.01631 | -0.0678 | -75.794
-13.5 | -1.2007 | 0.01517 | -0.0616 | -79.1496
-13 | -1.1618 | 0.01428 | -0.0559 | -81.3585
-12.5 | -1.1152 | 0.01349 | -0.0514 | -82.6686
-12 | -1.0661 | 0.01269 | -0.0475 | -84.011
-11.5 | -1.0155 | 0.01202 | -0.0439 | -84.4842
-11 | -0.9635 | 0.01125 | -0.0407 | -85.6444
-10.5 | -0.9107 | 0.01063 | -0.0376 | -85.6726
-10 | -0.8572 | 0.01013 | -0.0348 | -84.6199
-9.5 | -0.8033 | 0.00968 | -0.0321 | -82.9855
-9 | -0.7493 | 0.00931 | -0.0295 | -80.4834
-8.5 | -0.6948 | 0.00895 | -0.0271 | -77.6313
-8 | -0.6413 | 0.0087 | -0.0246 | -73.7126
-7.5 | -0.5897 | 0.00844 | -0.0218 | -69.8697
-7 | -0.5363 | 0.00815 | -0.0195 | -65.8037
-6.5 | -0.4824 | 0.0079 | -0.0173 | -61.0633
-6 | -0.4281 | 0.00771 | -0.0153 | -55.5253
-5.5 | -0.3743 | 0.00745 | -0.0133 | -50.2416
-5 | -0.3199 | 0.00726 | -0.0115 | -44.0634
-4.5 | -0.266 | 0.00708 | -0.0096 | -37.5706
-4 | -0.2115 | 0.00694 | -0.0079 | -30.4755
-3.5 | -0.1567 | 0.00679 | -0.0064 | -23.0781
-3 | -0.1012 | 0.00666 | -0.005 | -15.1952
-2.5 | -0.0462 | 0.00656 | -0.0036 | -7.0427
-2 | 0.0088 | 0.0065 | -0.0023 | 1.3538
-1.5 | 0.0631 | 0.00649 | -0.0009 | 9.7227
-1 | 0.118 | 0.00647 | 0.0003 | 18.238
-0.5 | 0.1736 | 0.00643 | 0.0013 | 26.9984
0 | 0.229 | 0.00639 | 0.0024 | 35.8372
0.5 | 0.2847 | 0.00637 | 0.0033 | 44.6939
1 | 0.3405 | 0.00636 | 0.0042 | 53.5377
1.5 | 0.3972 | 0.00632 | 0.0048 | 62.8481
2 | 0.4537 | 0.00631 | 0.0055 | 71.9017
2.5 | 0.5083 | 0.00635 | 0.0065 | 80.0472
3 | 0.5638 | 0.00634 | 0.0073 | 88.9274
3.5 | 0.6176 | 0.00645 | 0.0084 | 95.7519
4 | 0.6703 | 0.00649 | 0.0097 | 103.282
4.5 | 0.6876 | 0.00546 | 0.0183 | 125.9341
5 | 0.7256 | 0.00521 | 0.0228 | 139.2706
5.5 | 0.7715 | 0.00527 | 0.0256 | 146.3947
6 | 0.8207 | 0.00532 | 0.0277 | 154.2669
6.5 | 0.8694 | 0.00547 | 0.0299 | 158.9397
7 | 0.9204 | 0.00561 | 0.0315 | 164.0642
7.5 | 0.9775 | 0.00581 | 0.0317 | 168.2444
8 | 1.0505 | 0.00609 | 0.0284 | 172.4959
8.5 | 1.1256 | 0.00637 | 0.0246 | 176.7033
9 | 1.1985 | 0.00672 | 0.0212 | 178.3482
9.5 | 1.2609 | 0.00713 | 0.0201 | 176.8443
10 | 1.3144 | 0.00743 | 0.021 | 176.9044
10.5 | 1.3662 | 0.0079 | 0.0221 | 172.9367
11 | 1.4275 | 0.00827 | 0.0212 | 172.6119
11.5 | 1.4832 | 0.00881 | 0.0213 | 168.3541
12 | 1.5375 | 0.00925 | 0.0218 | 166.2162
12.5 | 1.5796 | 0.00984 | 0.0246 | 160.5285
13 | 1.6152 | 0.01031 | 0.0287 | 156.6634
13.5 | 1.6531 | 0.01166 | 0.0305 | 141.7753
14 | 1.6522 | 0.01512 | 0.0349 | 109.2725
14.5 | 1.6552 | 0.01928 | 0.0362 | 85.8506
15 | 1.6501 | 0.02526 | 0.0352 | 65.3246
15.5 | 1.6422 | 0.0318 | 0.0338 | 51.6415
16 | 1.6283 | 0.03883 | 0.0325 | 41.9341
16.5 | 1.6054 | 0.04642 | 0.0315 | 34.5842
17 | 1.5781 | 0.05476 | 0.0299 | 28.8185
17.5 | 1.5618 | 0.06227 | 0.0282 | 25.0811
18 | 1.5247 | 0.07168 | 0.0268 | 21.2709
18.5 | 1.5084 | 0.07897 | 0.0256 | 19.1009
19 | 1.4799 | 0.08765 | 0.0239 | 16.8842
19.5 | 1.4591 | 0.09558 | 0.0223 | 15.2657

## 119. Re 12M Mach 0.50 (1)
BIGFOIL.COM POLAR EXPORT
Fraser_f4fras15
Fraser_f4fras15 |  |  |  | Cl Max: | 1.559 | at alpha= | 12.5 | deg
JavaFoil+Calcfoil stall+Eppler ext transition |  |  |  | L/D Max: | 110.903 | at alpha= | 5.5 | deg
Re: | 12000000 |  |  | Cd Min: | 0.00732 | at alpha= | 3 | deg
Mach: | 0.5 |  |  | Cl=0 at alpha= | -1.4578 | deg
|  |  |  | @ Cl=0.1, Cd= | 0.0079637
|  |  |  | @ Cl=0.4, Cd= | 0.0075446
|  |  |  | @ Cl=0.6, Cd= | 0.007482
alpha (deg) | Cl | Cd | Cm | Cl/Cd
-20 | -1.024 | 0.16328 | 0.012 | -6.274
-19.5 | -0.997 | 0.15858 | 0.012 | -6.288
-19 | -0.971 | 0.14791 | 0.012 | -6.564
-18.5 | -0.944 | 0.13968 | 0.012 | -6.761
-18 | -0.918 | 0.13144 | 0.012 | -6.983
-17.5 | -0.889 | 0.13649 | 0.012 | -6.514
-17 | -0.862 | 0.12809 | 0.012 | -6.731
-16.5 | -0.835 | 0.11636 | 0.012 | -7.173
-16 | -0.808 | 0.10796 | 0.012 | -7.485
-15.5 | -0.781 | 0.10095 | 0.012 | -7.74
-15 | -0.755 | 0.09473 | 0.012 | -7.969
-14.5 | -0.729 | 0.08881 | 0.012 | -8.204
-14 | -0.698 | 0.09867 | 0.011 | -7.072
-13.5 | -0.671 | 0.09064 | 0.011 | -7.4
-13 | -0.645 | 0.08202 | 0.012 | -7.861
-12.5 | -0.618 | 0.07591 | 0.012 | -8.145
-12 | -0.592 | 0.07007 | 0.012 | -8.45
-11.5 | -0.56 | 0.07977 | 0.011 | -7.015
-11 | -0.533 | 0.07061 | 0.011 | -7.553
-10.5 | -0.507 | 0.06434 | 0.011 | -7.877
-10 | -0.48 | 0.05886 | 0.011 | -8.161
-9.5 | -0.451 | 0.06067 | 0.011 | -7.425
-9 | -0.421 | 0.06065 | 0.01 | -6.948
-8.5 | -0.395 | 0.05416 | 0.01 | -7.288
-8 | -0.368 | 0.04925 | 0.011 | -7.473
-7.5 | -0.338 | 0.05325 | 0.009 | -6.34
-7 | -0.311 | 0.04793 | 0.01 | -6.478
-6.5 | -0.282 | 0.0495 | 0.009 | -5.691
-6 | -0.255 | 0.04207 | 0.01 | -6.068
-5.5 | -0.341 | 0.03843 | 0.01 | -8.865
-5 | -0.342 | 0.03314 | 0.011 | -10.329
-4.5 | -0.379 | 0.00823 | 0.016 | -46.085
-4 | -0.329 | 0.008 | 0.016 | -41.15
-3.5 | -0.272 | 0.00776 | 0.015 | -34.987
-3 | -0.209 | 0.00758 | 0.015 | -27.569
-2.5 | -0.143 | 0.00741 | 0.015 | -19.33
-2 | -0.075 | 0.00808 | 0.014 | -9.29
-1.5 | -0.006 | 0.00797 | 0.014 | -0.702
-1 | 0.065 | 0.00787 | 0.013 | 8.24
-0.5 | 0.136 | 0.00806 | 0.013 | 16.859
0 | 0.207 | 0.00797 | 0.012 | 25.961
0.5 | 0.277 | 0.00802 | 0.012 | 34.594
1 | 0.348 | 0.0075 | 0.011 | 46.403
1.5 | 0.418 | 0.00756 | 0.011 | 55.314
2 | 0.488 | 0.00763 | 0.01 | 63.937
2.5 | 0.557 | 0.00775 | 0.01 | 71.945
3 | 0.626 | 0.00732 | 0.009 | 85.583
3.5 | 0.695 | 0.0075 | 0.009 | 92.703
4 | 0.763 | 0.00873 | 0.008 | 87.392
4.5 | 0.83 | 0.00803 | 0.008 | 103.341
5 | 0.896 | 0.00836 | 0.007 | 107.261
5.5 | 0.962 | 0.00867 | 0.006 | 110.903
6 | 1.024 | 0.0096 | 0.006 | 106.622
6.5 | 1.077 | 0.01034 | 0.005 | 104.146
7 | 1.134 | 0.01089 | 0.004 | 104.178
7.5 | 1.189 | 0.01177 | 0.004 | 101.008
8 | 1.242 | 0.0128 | 0.003 | 96.962
8.5 | 1.292 | 0.01401 | 0.002 | 92.186
9 | 1.343 | 0.01523 | 0.002 | 88.146
9.5 | 1.391 | 0.01661 | 0.001 | 83.741
10 | 1.437 | 0.0184 | 0 | 78.084
10.5 | 1.479 | 0.02036 | 0 | 72.635
11 | 1.516 | 0.0228 | -0.001 | 66.503
11.5 | 1.55 | 0.02548 | -0.002 | 60.857
12 | 1.54 | 0.04496 | -0.002 | 34.259
12.5 | 1.559 | 0.04976 | -0.003 | 31.34
13 | 1.548 | 0.05536 | -0.004 | 27.967
13.5 | 1.507 | 0.06157 | -0.004 | 24.483
14 | 1.396 | 0.06986 | -0.005 | 19.979
14.5 | 0.957 | 0.08765 | -0.005 | 10.92
15 | 0.984 | 0.09422 | -0.006 | 10.441
15.5 | 1.01 | 0.10168 | -0.006 | 9.936
16 | 1.035 | 0.11119 | -0.007 | 9.311
16.5 | 1.05 | 0.13825 | -0.007 | 7.594
17 | 1.059 | 0.17518 | -0.007 | 6.043
17.5 | 1.082 | 0.20411 | -0.008 | 5.299

## 120. Re 12M Mach 0.50 (2)
BIGFOIL.COM POLAR EXPORT
Fraser_f4fras15
Fraser_f4fras15 |  |  |  | Cl Max: | 1.8209 | at alpha= | 13 | deg
XFOIL ncrit=9 |  |  |  | L/D Max: | 167.284 | at alpha= | 8 | deg
Re: | 12000000 |  |  | Cd Min: | 0.22454 | at alpha= | -20 | deg
Mach: | 0.5 |  |  | Cl=0 at alpha= | -2.2808 | deg
|  |  |  | @ Cl=0.1, Cd= | 0.0067767
|  |  |  | @ Cl=0.4, Cd= | 0.0065696
|  |  |  | @ Cl=0.6, Cd= | 0.006719
alpha (deg) | Cl | Cd | Cm | Cl/Cd
-20 | -0.4796 | 0.22454 | -0.0038 | -2.1359
-19.5 | -0.4561 | 0.21651 | -0.0092 | -2.1066
-19 | -0.4347 | 0.20881 | -0.0139 | -2.0818
-18.5 | -0.4131 | 0.20151 | -0.0183 | -2.05
-18 | -0.3896 | 0.19461 | -0.0226 | -2.002
-17.5 | -0.3671 | 0.1877 | -0.0267 | -1.9558
-17 | -0.3524 | 0.17876 | -0.031 | -1.9714
-16.5 | -0.3315 | 0.17198 | -0.0347 | -1.9275
-16 | -0.3082 | 0.1659 | -0.0382 | -1.8577
-15.5 | -0.2942 | 0.15745 | -0.0423 | -1.8685
-15 | -0.2756 | 0.1506 | -0.0456 | -1.83
-14.5 | -0.2645 | 0.14218 | -0.0496 | -1.8603
-14 | -0.2472 | 0.13522 | -0.053 | -1.8281
-13.5 | -0.2393 | 0.12683 | -0.0569 | -1.8868
-13 | -0.217 | 0.12119 | -0.0597 | -1.7906
-12.5 | -0.2242 | 0.11041 | -0.0653 | -2.0306
-12 | -0.2372 | 0.09944 | -0.0714 | -2.3854
-11 | -0.2616 | 0.08006 | -0.0825 | -3.2675
-10.5 | -0.2772 | 0.07074 | -0.0882 | -3.9186
-10 | -0.2907 | 0.0619 | -0.0944 | -4.6963
-9.5 | -0.3182 | 0.05329 | -0.1006 | -5.9711
-9 | -0.3522 | 0.04749 | -0.0977 | -7.4163
-8.5 | -0.394 | 0.04281 | -0.0882 | -9.2035
-8 | -0.4372 | 0.03808 | -0.076 | -11.4811
-7.5 | -0.4758 | 0.03149 | -0.0644 | -15.1096
-7 | -0.513 | 0.02371 | -0.0516 | -21.6364
-6.5 | -0.5355 | 0.01476 | -0.0403 | -36.2805
-6 | -0.4819 | 0.00959 | -0.0366 | -50.2503
-5.5 | -0.4086 | 0.00848 | -0.0332 | -48.184
-5 | -0.3416 | 0.00801 | -0.0291 | -42.6467
-4.5 | -0.2763 | 0.00766 | -0.0252 | -36.0705
-4 | -0.2125 | 0.00737 | -0.0215 | -28.8331
-3.5 | -0.1498 | 0.00714 | -0.0179 | -20.9804
-3 | -0.0881 | 0.007 | -0.0145 | -12.5857
-2 | 0.0344 | 0.00683 | -0.0084 | 5.0366
-1.5 | 0.0966 | 0.00678 | -0.0059 | 14.2478
-1 | 0.159 | 0.00672 | -0.0035 | 23.6607
-0.5 | 0.2217 | 0.00668 | -0.0014 | 33.1886
0 | 0.2845 | 0.00666 | 0.0006 | 42.7177
0.5 | 0.3483 | 0.00661 | 0.0023 | 52.6929
1 | 0.4123 | 0.00656 | 0.0038 | 62.8506
1.5 | 0.4763 | 0.00656 | 0.0054 | 72.6067
2 | 0.5384 | 0.00664 | 0.0072 | 81.0843
2.5 | 0.6008 | 0.00672 | 0.0091 | 89.4048
3 | 0.6611 | 0.00682 | 0.0113 | 96.9355
3.5 | 0.7224 | 0.00693 | 0.0133 | 104.2424
4 | 0.7841 | 0.00705 | 0.0154 | 111.2199
4.5 | 0.8129 | 0.00637 | 0.0237 | 127.6138
5 | 0.8443 | 0.00589 | 0.0319 | 143.3447
5.5 | 0.8859 | 0.00594 | 0.0382 | 149.1414
6 | 0.9402 | 0.00609 | 0.0421 | 154.3842
6.5 | 0.9906 | 0.00634 | 0.0466 | 156.2461
7 | 1.0583 | 0.00655 | 0.0479 | 161.5725
7.5 | 1.1745 | 0.00709 | 0.0395 | 165.6559
8 | 1.2563 | 0.00751 | 0.0385 | 167.2836
8.5 | 1.3255 | 0.00804 | 0.0398 | 164.8632
9 | 1.3846 | 0.00846 | 0.0435 | 163.6643
9.5 | 1.45 | 0.00909 | 0.0457 | 159.516
10 | 1.5176 | 0.00978 | 0.0475 | 155.1738
10.5 | 1.5814 | 0.01064 | 0.0498 | 148.6278
11 | 1.631 | 0.01181 | 0.0538 | 138.1033
11.5 | 1.6773 | 0.01303 | 0.0583 | 128.726
12 | 1.7363 | 0.01477 | 0.0594 | 117.5559
12.5 | 1.7804 | 0.01761 | 0.0603 | 101.1016
13 | 1.8209 | 0.02104 | 0.0605 | 86.5447
13.5 | 1.8088 | 0.02825 | 0.0595 | 64.0283
14.5 | 1.6387 | 0.05104 | 0.0563 | 32.1062
15 | 1.5607 | 0.06282 | 0.0534 | 24.844
15.5 | 1.4731 | 0.07598 | 0.0492 | 19.388
16 | 1.4238 | 0.08666 | 0.0455 | 16.4297
16.5 | 1.3267 | 0.10254 | 0.0385 | 12.9384
17 | 1.277 | 0.11477 | 0.0329 | 11.1266
17.5 | 1.239 | 0.12649 | 0.0271 | 9.7952
18 | 1.2219 | 0.13622 | 0.0221 | 8.97

## 121. Re 14M Mach 0.00 (1)
BIGFOIL.COM POLAR EXPORT
Fraser_f4fras15
Fraser_f4fras15 |  |  |  | Cl Max: | 1.779 | at alpha= | 18 | deg
JavaFoil+Calcfoil stall+Eppler ext transition |  |  |  | L/D Max: | 166.468 | at alpha= | 7.5 | deg
Re: | 14000000 |  |  | Cd Min: | 0.00648 | at alpha= | 7.5 | deg
Mach: | 0 |  |  | Cl=0 at alpha= | -1.459 | deg
|  |  |  | @ Cl=0.1, Cd= | 0.0078787
|  |  |  | @ Cl=0.4, Cd= | 0.00796
|  |  |  | @ Cl=0.6, Cd= | 0.0081251
alpha (deg) | Cl | Cd | Cm | Cl/Cd
-14.5 | -0.778 | 0.08886 | 0.011 | -8.755
-14 | -0.779 | 0.08389 | 0.011 | -9.292
-13.5 | -0.779 | 0.07894 | 0.011 | -9.869
-13 | -0.776 | 0.07392 | 0.011 | -10.503
-12.5 | -0.771 | 0.06971 | 0.011 | -11.058
-12 | -0.763 | 0.06526 | 0.011 | -11.688
-11.5 | -0.752 | 0.06104 | 0.011 | -12.321
-11 | -0.739 | 0.05628 | 0.011 | -13.133
-10.5 | -0.721 | 0.0521 | 0.011 | -13.843
-10 | -0.701 | 0.04809 | 0.011 | -14.578
-9.5 | -0.81 | 0.01008 | 0.016 | -80.368
-9 | -0.777 | 0.00817 | 0.016 | -95.103
-8.5 | -0.741 | 0.00883 | 0.016 | -83.928
-8 | -0.702 | 0.00876 | 0.016 | -80.127
-7.5 | -0.66 | 0.00856 | 0.016 | -77.082
-7 | -0.615 | 0.00839 | 0.015 | -73.364
-6.5 | -0.568 | 0.00824 | 0.015 | -68.967
-6 | -0.519 | 0.00905 | 0.015 | -57.327
-5.5 | -0.467 | 0.00887 | 0.015 | -52.663
-5 | -0.414 | 0.00864 | 0.014 | -47.88
-4.5 | -0.359 | 0.00838 | 0.014 | -42.798
-4 | -0.302 | 0.00825 | 0.014 | -36.63
-3.5 | -0.245 | 0.00813 | 0.013 | -30.088
-3 | -0.186 | 0.00804 | 0.013 | -23.112
-2.5 | -0.126 | 0.00797 | 0.013 | -15.838
-2 | -0.066 | 0.00779 | 0.012 | -8.452
-1.5 | -0.005 | 0.00771 | 0.012 | -0.633
-1 | 0.056 | 0.0079 | 0.012 | 7.15
-0.5 | 0.118 | 0.00787 | 0.011 | 15.002
0 | 0.18 | 0.00731 | 0.011 | 24.596
0.5 | 0.241 | 0.00732 | 0.01 | 32.967
1 | 0.302 | 0.00795 | 0.01 | 38.039
1.5 | 0.364 | 0.00796 | 0.009 | 45.68
2 | 0.425 | 0.00796 | 0.009 | 53.348
2.5 | 0.486 | 0.00805 | 0.009 | 60.303
3 | 0.546 | 0.00801 | 0.008 | 68.167
3.5 | 0.607 | 0.00814 | 0.008 | 74.591
4 | 0.667 | 0.00825 | 0.007 | 80.915
4.5 | 0.727 | 0.00679 | 0.007 | 107.176
5 | 0.787 | 0.00695 | 0.006 | 113.263
5.5 | 0.846 | 0.00667 | 0.006 | 126.868
6 | 0.905 | 0.0065 | 0.005 | 139.193
6.5 | 0.964 | 0.00669 | 0.004 | 143.994
7 | 1.022 | 0.00686 | 0.004 | 148.855
7.5 | 1.079 | 0.00648 | 0.003 | 166.468
8 | 1.136 | 0.00851 | 0.003 | 133.459
8.5 | 1.193 | 0.00858 | 0.002 | 138.952
9 | 1.248 | 0.00887 | 0.002 | 140.737
9.5 | 1.303 | 0.00917 | 0.001 | 142.053
10 | 1.357 | 0.00951 | 0 | 142.685
10.5 | 1.41 | 0.0099 | 0 | 142.468
11 | 1.457 | 0.01044 | -0.001 | 139.525
11.5 | 1.502 | 0.01128 | -0.002 | 133.193
12 | 1.531 | 0.01465 | -0.002 | 104.498
12.5 | 1.555 | 0.01986 | -0.003 | 78.289
13 | 1.591 | 0.02197 | -0.003 | 72.415
13.5 | 1.626 | 0.02403 | -0.004 | 67.673
14 | 1.658 | 0.02641 | -0.005 | 62.769
14.5 | 1.687 | 0.02903 | -0.005 | 58.131
15 | 1.714 | 0.0318 | -0.006 | 53.907
15.5 | 1.736 | 0.03463 | -0.006 | 50.125
16 | 1.755 | 0.03766 | -0.007 | 46.589
16.5 | 1.766 | 0.04117 | -0.008 | 42.89
17 | 1.774 | 0.04475 | -0.008 | 39.633
17.5 | 1.778 | 0.04837 | -0.009 | 36.765
18 | 1.779 | 0.0522 | -0.009 | 34.083
18.5 | 1.771 | 0.05882 | -0.01 | 30.117
19 | 1.766 | 0.06273 | -0.01 | 28.154
19.5 | 1.757 | 0.06669 | -0.011 | 26.351
20 | 1.744 | 0.07124 | -0.012 | 24.484

## 122. Re 14M Mach 0.00 (2)
BIGFOIL.COM POLAR EXPORT
Fraser_f4fras15
Fraser_f4fras15 |  |  |  | Cl Max: | 1.7016 | at alpha= | 17 | deg
XFOIL ncrit=9 |  |  |  | L/D Max: | 183.319 | at alpha= | 10 | deg
Re: | 14000000 |  |  | Cd Min: | 0.07086 | at alpha= | 20 | deg
Mach: | 0 |  |  | Cl=0 at alpha= | -2.0131 | deg
|  |  |  | @ Cl=0.1, Cd= | 0.0062685
|  |  |  | @ Cl=0.4, Cd= | 0.00612
|  |  |  | @ Cl=0.6, Cd= | 0.0062428
alpha (deg) | Cl | Cd | Cm | Cl/Cd
-20 | -1.7457 | 0.02171 | -0.0582 | -80.4099
-19.5 | -1.7216 | 0.02048 | -0.0538 | -84.0625
-19 | -1.7022 | 0.01888 | -0.0486 | -90.1589
-18.5 | -1.6701 | 0.01813 | -0.0447 | -92.118
-18 | -1.6334 | 0.01712 | -0.0417 | -95.4089
-17.5 | -1.5672 | 0.01602 | -0.0445 | -97.8277
-17 | -1.496 | 0.0151 | -0.0481 | -99.0728
-16.5 | -1.3605 | 0.01417 | -0.0651 | -96.0127
-16 | -1.3266 | 0.01371 | -0.0609 | -96.7615
-15.5 | -1.2947 | 0.01332 | -0.0561 | -97.1997
-15 | -1.2601 | 0.01296 | -0.0517 | -97.2299
-14 | -1.1837 | 0.0121 | -0.0442 | -97.8264
-13.5 | -1.143 | 0.01168 | -0.0408 | -97.8596
-13 | -1.103 | 0.0113 | -0.0372 | -97.6106
-12.5 | -1.0598 | 0.01085 | -0.0343 | -97.6774
-12 | -1.0137 | 0.01044 | -0.0318 | -97.0977
-11.5 | -0.9664 | 0.01007 | -0.0297 | -95.9682
-11 | -0.9186 | 0.00963 | -0.0276 | -95.3894
-10.5 | -0.8702 | 0.0093 | -0.0256 | -93.5699
-10 | -0.8209 | 0.00901 | -0.0237 | -91.1099
-9 | -0.7211 | 0.00851 | -0.0202 | -84.7356
-8.5 | -0.6712 | 0.00825 | -0.0184 | -81.3576
-8 | -0.6221 | 0.00804 | -0.0165 | -77.3756
-7.5 | -0.5734 | 0.00785 | -0.0145 | -73.0446
-7 | -0.5223 | 0.00766 | -0.0129 | -68.1854
-6.5 | -0.4709 | 0.00749 | -0.0114 | -62.8705
-6 | -0.42 | 0.00728 | -0.0099 | -57.6923
-5.5 | -0.368 | 0.0071 | -0.0085 | -51.831
-5 | -0.316 | 0.00693 | -0.0072 | -45.5988
-4.5 | -0.2639 | 0.0068 | -0.0059 | -38.8088
-4 | -0.2115 | 0.00666 | -0.0047 | -31.7568
-3.5 | -0.1582 | 0.00654 | -0.0036 | -24.1896
-3 | -0.1048 | 0.00642 | -0.0026 | -16.324
-2.5 | -0.0519 | 0.00636 | -0.0016 | -8.1604
-2 | 0.0014 | 0.00629 | -0.0006 | 0.22258
-1.5 | 0.0541 | 0.00629 | 0.0004 | 8.601
-0.5 | 0.161 | 0.00624 | 0.0022 | 25.8013
0 | 0.2146 | 0.0062 | 0.003 | 34.6129
0.5 | 0.2685 | 0.00618 | 0.0037 | 43.4466
1 | 0.3228 | 0.00615 | 0.0043 | 52.4878
1.5 | 0.3774 | 0.00612 | 0.0048 | 61.6667
2 | 0.4317 | 0.00612 | 0.0053 | 70.5392
2.5 | 0.4847 | 0.00616 | 0.0061 | 78.6851
3 | 0.5382 | 0.00614 | 0.0067 | 87.6547
3.5 | 0.5905 | 0.00623 | 0.0075 | 94.7833
4 | 0.6426 | 0.0063 | 0.0083 | 102
4.5 | 0.6648 | 0.00535 | 0.0153 | 124.2617
5.5 | 0.7455 | 0.00506 | 0.022 | 147.332
6 | 0.7932 | 0.00508 | 0.0237 | 156.1417
6.5 | 0.8415 | 0.0052 | 0.0252 | 161.8269
7 | 0.89 | 0.00534 | 0.0266 | 166.6667
7.5 | 0.9376 | 0.00543 | 0.0281 | 172.6703
8 | 0.9957 | 0.00567 | 0.0272 | 175.6085
8.5 | 1.0567 | 0.00585 | 0.0256 | 180.6325
9 | 1.1318 | 0.00621 | 0.0205 | 182.2544
9.5 | 1.1995 | 0.00658 | 0.0171 | 182.2948
10 | 1.2594 | 0.00687 | 0.0155 | 183.3188
10.5 | 1.3061 | 0.00724 | 0.0167 | 180.4006
11 | 1.3579 | 0.00756 | 0.0167 | 179.6164
11.5 | 1.4145 | 0.00795 | 0.0155 | 177.9245
12 | 1.4685 | 0.00832 | 0.0149 | 176.5024
12.5 | 1.5184 | 0.00879 | 0.0149 | 172.7418
13 | 1.5626 | 0.00947 | 0.0159 | 165.0053
13.5 | 1.5715 | 0.01069 | 0.0235 | 147.0065
14 | 1.6006 | 0.01216 | 0.0257 | 131.6283
14.5 | 1.6208 | 0.01413 | 0.0282 | 114.7063
15 | 1.6375 | 0.01654 | 0.03 | 99.0024
15.5 | 1.6593 | 0.01914 | 0.0302 | 86.6928
16 | 1.6805 | 0.02204 | 0.0297 | 76.2477
16.5 | 1.6964 | 0.02547 | 0.0292 | 66.6038
17 | 1.7016 | 0.03001 | 0.0286 | 56.7011
17.5 | 1.7016 | 0.03526 | 0.0276 | 48.2587
18 | 1.6897 | 0.04171 | 0.0265 | 40.5107
18.5 | 1.6781 | 0.04827 | 0.0251 | 34.7649
19 | 1.6596 | 0.05569 | 0.0235 | 29.8007
19.5 | 1.632 | 0.06355 | 0.023 | 25.6806
20 | 1.6123 | 0.07086 | 0.022 | 22.7533

## 123. Re 14M Mach 0.10 (1)
BIGFOIL.COM POLAR EXPORT
Fraser_f4fras15
Fraser_f4fras15 |  |  |  | Cl Max: | 1.771 | at alpha= | 17.5 | deg
JavaFoil+Calcfoil stall+Eppler ext transition |  |  |  | L/D Max: | 148.414 | at alpha= | 7 | deg
Re: | 14000000 |  |  | Cd Min: | 0.00653 | at alpha= | 6 | deg
Mach: | 0.1 |  |  | Cl=0 at alpha= | -1.4597 | deg
|  |  |  | @ Cl=0.1, Cd= | 0.0074847
|  |  |  | @ Cl=0.4, Cd= | 0.0079908
|  |  |  | @ Cl=0.6, Cd= | 0.0081552
alpha (deg) | Cl | Cd | Cm | Cl/Cd
-14 | -0.756 | 0.08557 | 0.011 | -8.837
-13.5 | -0.758 | 0.08065 | 0.011 | -9.403
-13 | -0.759 | 0.07541 | 0.011 | -10.059
-12.5 | -0.756 | 0.07089 | 0.011 | -10.661
-12 | -0.75 | 0.06632 | 0.011 | -11.31
-11.5 | -0.741 | 0.0622 | 0.011 | -11.917
-11 | -0.73 | 0.05744 | 0.011 | -12.709
-10.5 | -0.714 | 0.0534 | 0.011 | -13.364
-10 | -0.694 | 0.04948 | 0.011 | -14.035
-9.5 | -0.674 | 0.04515 | 0.011 | -14.92
-9 | -0.775 | 0.00824 | 0.016 | -94.035
-8.5 | -0.74 | 0.00799 | 0.016 | -92.605
-8 | -0.702 | 0.00884 | 0.016 | -79.358
-7.5 | -0.66 | 0.00861 | 0.016 | -76.657
-7 | -0.616 | 0.00847 | 0.015 | -72.725
-6.5 | -0.569 | 0.0083 | 0.015 | -68.624
-6 | -0.52 | 0.00905 | 0.015 | -57.494
-5.5 | -0.469 | 0.00892 | 0.015 | -52.564
-5 | -0.415 | 0.00864 | 0.014 | -48.084
-4.5 | -0.36 | 0.00848 | 0.014 | -42.486
-4 | -0.304 | 0.00831 | 0.014 | -36.552
-3.5 | -0.246 | 0.00811 | 0.013 | -30.273
-3 | -0.187 | 0.00803 | 0.013 | -23.256
-2.5 | -0.127 | 0.00793 | 0.013 | -15.994
-2 | -0.066 | 0.00782 | 0.012 | -8.456
-1.5 | -0.005 | 0.00775 | 0.012 | -0.633
-1 | 0.057 | 0.00788 | 0.012 | 7.2
-0.5 | 0.119 | 0.00731 | 0.011 | 16.232
0 | 0.181 | 0.00733 | 0.011 | 24.651
0.5 | 0.242 | 0.0073 | 0.01 | 33.219
1 | 0.304 | 0.00803 | 0.01 | 37.876
1.5 | 0.365 | 0.00794 | 0.01 | 46.009
2 | 0.427 | 0.00803 | 0.009 | 53.153
2.5 | 0.488 | 0.00808 | 0.009 | 60.36
3 | 0.549 | 0.00808 | 0.008 | 67.946
3.5 | 0.61 | 0.00817 | 0.008 | 74.626
4 | 0.67 | 0.00828 | 0.007 | 80.94
4.5 | 0.731 | 0.00683 | 0.007 | 106.948
5 | 0.791 | 0.007 | 0.006 | 112.868
5.5 | 0.85 | 0.00671 | 0.006 | 126.74
6 | 0.909 | 0.00653 | 0.005 | 139.208
6.5 | 0.968 | 0.00672 | 0.004 | 143.981
7 | 1.026 | 0.00692 | 0.004 | 148.414
7.5 | 1.084 | 0.00815 | 0.003 | 133.084
8 | 1.141 | 0.00859 | 0.003 | 132.866
8.5 | 1.198 | 0.00868 | 0.002 | 138.026
9 | 1.253 | 0.00896 | 0.002 | 139.947
9.5 | 1.308 | 0.00927 | 0.001 | 141.149
10 | 1.362 | 0.00962 | 0 | 141.638
10.5 | 1.415 | 0.01003 | 0 | 141.152
11 | 1.457 | 0.01076 | -0.001 | 135.422
11.5 | 1.506 | 0.01148 | -0.002 | 131.203
12 | 1.534 | 0.01506 | -0.002 | 101.841
12.5 | 1.558 | 0.02037 | -0.003 | 76.511
13 | 1.594 | 0.02257 | -0.003 | 70.625
13.5 | 1.628 | 0.02485 | -0.004 | 65.508
14 | 1.659 | 0.02733 | -0.005 | 60.698
14.5 | 1.688 | 0.03002 | -0.005 | 56.218
15 | 1.714 | 0.0328 | -0.006 | 52.264
15.5 | 1.735 | 0.0357 | -0.006 | 48.615
16 | 1.752 | 0.03893 | -0.007 | 45.014
16.5 | 1.757 | 0.0449 | -0.008 | 39.119
17 | 1.768 | 0.04612 | -0.008 | 38.341
17.5 | 1.771 | 0.04988 | -0.009 | 35.498
18 | 1.769 | 0.05369 | -0.009 | 32.949
18.5 | 1.759 | 0.06026 | -0.01 | 29.197
19 | 1.751 | 0.06434 | -0.011 | 27.214
19.5 | 1.738 | 0.06871 | -0.011 | 25.298
20 | 1.722 | 0.07316 | -0.012 | 23.532

## 124. Re 14M Mach 0.10 (2)
BIGFOIL.COM POLAR EXPORT
Fraser_f4fras15
Fraser_f4fras15 |  |  |  | Cl Max: | 1.6905 | at alpha= | 16.5 | deg
XFOIL ncrit=9 |  |  |  | L/D Max: | 183.016 | at alpha= | 10 | deg
Re: | 14000000 |  |  | Cd Min: | 0.07693 | at alpha= | 20 | deg
Mach: | 0.1 |  |  | Cl=0 at alpha= | -2.0214 | deg
|  |  |  | @ Cl=0.1, Cd= | 0.0062916
|  |  |  | @ Cl=0.4, Cd= | 0.0061236
|  |  |  | @ Cl=0.6, Cd= | 0.0062582
alpha (deg) | Cl | Cd | Cm | Cl/Cd
-20 | -1.7367 | 0.02431 | -0.0673 | -71.4397
-19.5 | -1.7179 | 0.02266 | -0.0624 | -75.812
-19 | -1.7043 | 0.02065 | -0.0566 | -82.5327
-18.5 | -1.6741 | 0.0197 | -0.0522 | -84.9797
-18 | -1.6418 | 0.01847 | -0.0482 | -88.8901
-17.5 | -1.5785 | 0.01709 | -0.0502 | -92.364
-17 | -1.5104 | 0.01597 | -0.0527 | -94.5773
-16 | -1.338 | 0.01421 | -0.0651 | -94.159
-15 | -1.2714 | 0.01335 | -0.0553 | -95.236
-14.5 | -1.2338 | 0.01294 | -0.0511 | -95.3478
-14 | -1.1942 | 0.0124 | -0.0472 | -96.3065
-13.5 | -1.153 | 0.01194 | -0.0436 | -96.5662
-12.5 | -1.0688 | 0.01112 | -0.0366 | -96.1151
-12 | -1.0221 | 0.01067 | -0.034 | -95.7919
-11.5 | -0.9741 | 0.01026 | -0.0316 | -94.9415
-11 | -0.9256 | 0.0098 | -0.0294 | -94.449
-10.5 | -0.8766 | 0.00943 | -0.0272 | -92.9586
-10 | -0.8267 | 0.00911 | -0.0252 | -90.7464
-9.5 | -0.7767 | 0.00885 | -0.0232 | -87.7627
-9 | -0.7258 | 0.00857 | -0.0214 | -84.6908
-8.5 | -0.6752 | 0.00834 | -0.0196 | -80.9592
-8 | -0.6256 | 0.00811 | -0.0175 | -77.1393
-7.5 | -0.5765 | 0.00791 | -0.0154 | -72.8824
-7 | -0.525 | 0.0077 | -0.0138 | -68.1818
-6.5 | -0.4732 | 0.00752 | -0.0122 | -62.9255
-6 | -0.4216 | 0.00732 | -0.0106 | -57.5956
-5.5 | -0.3694 | 0.00712 | -0.0092 | -51.882
-5 | -0.317 | 0.00696 | -0.0078 | -45.546
-4.5 | -0.2647 | 0.00681 | -0.0064 | -38.8693
-4 | -0.2119 | 0.00668 | -0.0051 | -31.7216
-3.5 | -0.1583 | 0.00655 | -0.004 | -24.1679
-3 | -0.1046 | 0.00644 | -0.0029 | -16.2422
-2.5 | -0.0515 | 0.00638 | -0.0018 | -8.0721
-2 | 0.0023 | 0.0063 | -0.0008 | 0.36508
-1.5 | 0.0552 | 0.0063 | 0.0003 | 8.7619
-1 | 0.1084 | 0.00629 | 0.0013 | 17.2337
-0.5 | 0.1627 | 0.00625 | 0.0021 | 26.032
0 | 0.2166 | 0.00621 | 0.0029 | 34.8792
0.5 | 0.2708 | 0.00619 | 0.0037 | 43.748
1 | 0.3254 | 0.00616 | 0.0043 | 52.8247
1.5 | 0.3804 | 0.00612 | 0.0048 | 62.1569
2 | 0.4349 | 0.00613 | 0.0054 | 70.9462
2.5 | 0.4883 | 0.00617 | 0.0061 | 79.141
3 | 0.542 | 0.00615 | 0.0068 | 88.1301
3.5 | 0.5946 | 0.00625 | 0.0076 | 95.136
4 | 0.647 | 0.00633 | 0.0085 | 102.2117
4.5 | 0.6695 | 0.00537 | 0.0155 | 124.6741
5 | 0.7089 | 0.00514 | 0.0191 | 137.9183
5.5 | 0.7503 | 0.00508 | 0.0224 | 147.6969
6 | 0.7983 | 0.0051 | 0.0241 | 156.5294
6.5 | 0.8464 | 0.00524 | 0.0257 | 161.5267
7 | 0.8956 | 0.00536 | 0.0271 | 167.0896
7.5 | 0.9431 | 0.00547 | 0.0288 | 172.4132
8 | 1.0026 | 0.0057 | 0.0277 | 175.8947
8.5 | 1.0647 | 0.0059 | 0.026 | 180.4576
9 | 1.141 | 0.00626 | 0.0208 | 182.2684
9.5 | 1.2086 | 0.00663 | 0.0176 | 182.2926
10 | 1.2683 | 0.00693 | 0.0162 | 183.0159
10.5 | 1.3151 | 0.0073 | 0.0175 | 180.1507
11 | 1.3681 | 0.00764 | 0.0175 | 179.0707
11.5 | 1.4252 | 0.00803 | 0.0164 | 177.4844
12 | 1.4789 | 0.00842 | 0.0159 | 175.6413
12.5 | 1.5297 | 0.0089 | 0.016 | 171.8764
13 | 1.57 | 0.00958 | 0.018 | 163.8831
14 | 1.6085 | 0.01246 | 0.0274 | 129.0931
14.5 | 1.6245 | 0.01478 | 0.0301 | 109.912
15 | 1.6413 | 0.01735 | 0.0316 | 94.5994
15.5 | 1.6609 | 0.02033 | 0.0315 | 81.697
16 | 1.6789 | 0.02368 | 0.0309 | 70.8995
16.5 | 1.6905 | 0.02768 | 0.0303 | 61.073
17 | 1.6903 | 0.0329 | 0.0295 | 51.3769
17.5 | 1.6847 | 0.03873 | 0.0285 | 43.4986
18 | 1.6691 | 0.04561 | 0.0274 | 36.595
18.5 | 1.6544 | 0.05264 | 0.0258 | 31.4286
19 | 1.6357 | 0.06023 | 0.0241 | 27.1576
19.5 | 1.6076 | 0.0683 | 0.0233 | 23.5373
20 | 1.579 | 0.07693 | 0.0218 | 20.5252

## 125. Re 14M Mach 0.25 (1)
BIGFOIL.COM POLAR EXPORT
Fraser_f4fras15
Fraser_f4fras15 |  |  |  | Cl Max: | 1.731 | at alpha= | 16 | deg
JavaFoil+Calcfoil stall+Eppler ext transition |  |  |  | L/D Max: | 154.008 | at alpha= | 6.5 | deg
Re: | 14000000 |  |  | Cd Min: | 0.00638 | at alpha= | 5.5 | deg
Mach: | 0.25 |  |  | Cl=0 at alpha= | -1.4603 | deg
|  |  |  | @ Cl=0.1, Cd= | 0.0073834
|  |  |  | @ Cl=0.4, Cd= | 0.0081419
|  |  |  | @ Cl=0.6, Cd= | 0.0079739
alpha (deg) | Cl | Cd | Cm | Cl/Cd
-13 | -0.609 | 0.08427 | 0.01 | -7.225
-12.5 | -0.628 | 0.07919 | 0.01 | -7.932
-12 | -0.643 | 0.07399 | 0.01 | -8.687
-11.5 | -0.653 | 0.0691 | 0.01 | -9.444
-11 | -0.657 | 0.06457 | 0.01 | -10.169
-10.5 | -0.654 | 0.05986 | 0.011 | -10.925
-10 | -0.647 | 0.0552 | 0.011 | -11.723
-9.5 | -0.635 | 0.05109 | 0.011 | -12.437
-9 | -0.62 | 0.04703 | 0.011 | -13.178
-8.5 | -0.601 | 0.04278 | 0.011 | -14.044
-8 | -0.691 | 0.00827 | 0.016 | -83.585
-7.5 | -0.656 | 0.00895 | 0.016 | -73.303
-7 | -0.616 | 0.0087 | 0.016 | -70.807
-6.5 | -0.573 | 0.00849 | 0.016 | -67.412
-6 | -0.525 | 0.00832 | 0.015 | -63.171
-5.5 | -0.475 | 0.00812 | 0.015 | -58.499
-5 | -0.422 | 0.00886 | 0.015 | -47.685
-4.5 | -0.367 | 0.00868 | 0.014 | -42.298
-4 | -0.31 | 0.00848 | 0.014 | -36.55
-3.5 | -0.251 | 0.00827 | 0.014 | -30.4
-3 | -0.191 | 0.00819 | 0.013 | -23.343
-2.5 | -0.13 | 0.00808 | 0.013 | -16.088
-2 | -0.068 | 0.00796 | 0.013 | -8.52
-1.5 | -0.005 | 0.00731 | 0.012 | -0.688
-1 | 0.058 | 0.00739 | 0.012 | 7.885
-0.5 | 0.122 | 0.00738 | 0.012 | 16.513
0 | 0.186 | 0.00744 | 0.011 | 24.93
0.5 | 0.249 | 0.00741 | 0.011 | 33.607
1 | 0.312 | 0.00742 | 0.01 | 42.082
1.5 | 0.375 | 0.00813 | 0.01 | 46.176
2 | 0.438 | 0.00816 | 0.009 | 53.698
2.5 | 0.501 | 0.00822 | 0.009 | 60.917
3 | 0.564 | 0.00827 | 0.008 | 68.154
3.5 | 0.626 | 0.00776 | 0.008 | 80.62
4 | 0.688 | 0.00781 | 0.007 | 88.12
4.5 | 0.75 | 0.00789 | 0.007 | 94.998
5 | 0.811 | 0.00719 | 0.006 | 112.816
5.5 | 0.872 | 0.00638 | 0.006 | 136.631
6 | 0.932 | 0.00678 | 0.005 | 137.442
6.5 | 0.992 | 0.00644 | 0.005 | 154.008
7 | 1.051 | 0.00827 | 0.004 | 127.195
7.5 | 1.11 | 0.00854 | 0.003 | 129.977
8 | 1.168 | 0.00881 | 0.003 | 132.488
8.5 | 1.225 | 0.00917 | 0.002 | 133.513
9 | 1.281 | 0.0095 | 0.002 | 134.75
9.5 | 1.335 | 0.00989 | 0.001 | 135.083
10 | 1.38 | 0.01059 | 0 | 130.259
10.5 | 1.43 | 0.01121 | 0 | 127.582
11 | 1.479 | 0.01193 | -0.001 | 124.024
11.5 | 1.527 | 0.01275 | -0.002 | 119.77
12 | 1.552 | 0.01735 | -0.002 | 89.479
12.5 | 1.572 | 0.02407 | -0.003 | 65.337
13 | 1.604 | 0.02689 | -0.003 | 59.651
13.5 | 1.634 | 0.02971 | -0.004 | 55.001
14 | 1.662 | 0.03264 | -0.005 | 50.926
14.5 | 1.688 | 0.03571 | -0.005 | 47.269
15 | 1.709 | 0.03893 | -0.006 | 43.907
15.5 | 1.723 | 0.04237 | -0.006 | 40.657
16 | 1.731 | 0.0463 | -0.007 | 37.376
16.5 | 1.729 | 0.05023 | -0.008 | 34.416
17 | 1.721 | 0.05435 | -0.008 | 31.662
17.5 | 1.708 | 0.0582 | -0.009 | 29.339
18 | 1.684 | 0.06516 | -0.009 | 25.846
18.5 | 1.656 | 0.06995 | -0.01 | 23.679
19 | 1.621 | 0.07513 | -0.011 | 21.581
19.5 | 1.58 | 0.08051 | -0.011 | 19.622
20 | 1.531 | 0.0861 | -0.012 | 17.787

## 126. Re 14M Mach 0.25 (2)
BIGFOIL.COM POLAR EXPORT
Fraser_f4fras15
Fraser_f4fras15 |  |  |  | Cl Max: | 1.644 | at alpha= | 15 | deg
XFOIL ncrit=9 |  |  |  | L/D Max: | 182.745 | at alpha= | 9 | deg
Re: | 14000000 |  |  | Cd Min: | 0.19037 | at alpha= | -20 | deg
Mach: | 0.25 |  |  | Cl=0 at alpha= | -2.0574 | deg
|  |  |  | @ Cl=0.1, Cd= | 0.0063489
|  |  |  | @ Cl=0.4, Cd= | 0.0061715
|  |  |  | @ Cl=0.6, Cd= | 0.0063279
alpha (deg) | Cl | Cd | Cm | Cl/Cd
-20 | -0.4697 | 0.19037 | -0.0194 | -2.4673
-19.5 | -0.5142 | 0.16872 | -0.0303 | -3.0477
-19 | -0.5265 | 0.1567 | -0.0372 | -3.3599
-18.5 | -0.5329 | 0.14669 | -0.0429 | -3.6328
-18 | -0.5472 | 0.13564 | -0.0492 | -4.0342
-17.5 | -0.5752 | 0.12285 | -0.0567 | -4.6821
-17 | -1.3027 | 0.03484 | -0.1072 | -37.3909
-16.5 | -1.3491 | 0.02381 | -0.1045 | -56.6611
-16 | -1.3531 | 0.0208 | -0.0956 | -65.0529
-15.5 | -1.331 | 0.01951 | -0.088 | -68.2214
-15 | -1.3122 | 0.01779 | -0.08 | -73.7605
-14.5 | -1.283 | 0.01645 | -0.073 | -77.9939
-14 | -1.2483 | 0.01536 | -0.0666 | -81.2695
-13.5 | -1.2103 | 0.01436 | -0.0606 | -84.2827
-13 | -1.1694 | 0.01357 | -0.0551 | -86.1754
-12.5 | -1.1224 | 0.01285 | -0.0506 | -87.3463
-12 | -1.0726 | 0.01214 | -0.0467 | -88.3526
-11.5 | -1.0204 | 0.01164 | -0.0432 | -87.6632
-11 | -0.9682 | 0.01099 | -0.04 | -88.0983
-10.5 | -0.9152 | 0.01036 | -0.0369 | -88.3398
-10 | -0.8613 | 0.00985 | -0.0341 | -87.4416
-9.5 | -0.8079 | 0.00939 | -0.0313 | -86.0383
-9 | -0.7532 | 0.00902 | -0.0289 | -83.5033
-8.5 | -0.6995 | 0.00871 | -0.0263 | -80.31
-8 | -0.6473 | 0.00852 | -0.0235 | -75.9742
-7.5 | -0.5935 | 0.00827 | -0.0211 | -71.7654
-7 | -0.5397 | 0.00797 | -0.0189 | -67.7164
-6.5 | -0.4859 | 0.00771 | -0.0167 | -63.022
-6 | -0.4312 | 0.0075 | -0.0147 | -57.4933
-5.5 | -0.3768 | 0.00728 | -0.0128 | -51.7582
-5 | -0.3229 | 0.00709 | -0.0109 | -45.543
-4.5 | -0.2685 | 0.00693 | -0.0091 | -38.7446
-4 | -0.2137 | 0.00677 | -0.0075 | -31.5657
-3.5 | -0.1586 | 0.00661 | -0.006 | -23.9939
-3 | -0.103 | 0.0065 | -0.0047 | -15.8462
-2.5 | -0.0486 | 0.00643 | -0.0032 | -7.5583
-2 | 0.0063 | 0.0064 | -0.0018 | 0.98438
-1.5 | 0.0609 | 0.00637 | -0.0005 | 9.5604
-1 | 0.1166 | 0.00634 | 0.0006 | 18.3912
-0.5 | 0.1723 | 0.0063 | 0.0016 | 27.3492
0 | 0.2279 | 0.00627 | 0.0026 | 36.3477
0.5 | 0.284 | 0.00624 | 0.0035 | 45.5128
1 | 0.3405 | 0.00619 | 0.0042 | 55.0081
1.5 | 0.3972 | 0.00617 | 0.0049 | 64.376
2 | 0.4528 | 0.0062 | 0.0057 | 73.0323
2.5 | 0.5086 | 0.00622 | 0.0065 | 81.7685
3 | 0.5626 | 0.00628 | 0.0076 | 89.586
3.5 | 0.6172 | 0.00635 | 0.0085 | 97.1969
4 | 0.6717 | 0.00642 | 0.0095 | 104.6262
4.5 | 0.6974 | 0.00555 | 0.0163 | 125.6577
5 | 0.735 | 0.00531 | 0.0208 | 138.4181
5.5 | 0.7772 | 0.00518 | 0.0245 | 150.0386
6 | 0.8255 | 0.00525 | 0.0267 | 157.2381
6.5 | 0.8746 | 0.0054 | 0.0288 | 161.963
7 | 0.9253 | 0.00552 | 0.0305 | 167.6268
7.5 | 0.9733 | 0.0057 | 0.0327 | 170.7544
8 | 1.0425 | 0.0059 | 0.0303 | 176.6949
8.5 | 1.1113 | 0.00622 | 0.0278 | 178.6656
9 | 1.1915 | 0.00652 | 0.0229 | 182.7454
9.5 | 1.2592 | 0.00693 | 0.0206 | 181.7027
10 | 1.3161 | 0.00732 | 0.0207 | 179.7951
10.5 | 1.3633 | 0.00766 | 0.0229 | 177.9765
11 | 1.424 | 0.00813 | 0.022 | 175.1538
11.5 | 1.4839 | 0.00851 | 0.0214 | 174.3713
12 | 1.535 | 0.00906 | 0.0225 | 169.426
12.5 | 1.5829 | 0.00951 | 0.0243 | 166.4458
13 | 1.6074 | 0.01021 | 0.0303 | 157.4339
13.5 | 1.6282 | 0.01232 | 0.034 | 132.1591
14 | 1.6405 | 0.01514 | 0.0369 | 108.3554
14.5 | 1.6359 | 0.01979 | 0.0386 | 82.663
15 | 1.644 | 0.02451 | 0.0378 | 67.0747
15.5 | 1.6439 | 0.03032 | 0.0364 | 54.2183
16 | 1.6313 | 0.03698 | 0.0356 | 44.113
16.5 | 1.613 | 0.04389 | 0.035 | 36.751
17 | 1.5909 | 0.0514 | 0.0339 | 30.9514
17.5 | 1.5703 | 0.05918 | 0.0324 | 26.5343
18 | 1.5399 | 0.06835 | 0.0301 | 22.5296
18.5 | 1.527 | 0.07593 | 0.0278 | 20.1106
19 | 1.5013 | 0.08519 | 0.0247 | 17.623
19.5 | 1.4794 | 0.09352 | 0.0225 | 15.8191
20 | 1.4567 | 0.10182 | 0.0205 | 14.3066

## 127. Re 14M Mach 0.50 (1)
BIGFOIL.COM POLAR EXPORT
Fraser_f4fras15
Fraser_f4fras15 |  |  |  | Cl Max: | 1.561 | at alpha= | 12.5 | deg
JavaFoil+Calcfoil stall+Eppler ext transition |  |  |  | L/D Max: | 108.432 | at alpha= | 4 | deg
Re: | 14000000 |  |  | Cd Min: | 0.00704 | at alpha= | 4 | deg
Mach: | 0.5 |  |  | Cl=0 at alpha= | -1.4578 | deg
|  |  |  | @ Cl=0.1, Cd= | 0.0078899
|  |  |  | @ Cl=0.4, Cd= | 0.0074071
|  |  |  | @ Cl=0.6, Cd= | 0.0074294
alpha (deg) | Cl | Cd | Cm | Cl/Cd
-20 | -1.024 | 0.17437 | 0.012 | -5.873
-19.5 | -0.997 | 0.16823 | 0.012 | -5.925
-19 | -0.97 | 0.15652 | 0.012 | -6.2
-18.5 | -0.944 | 0.14725 | 0.012 | -6.411
-18 | -0.917 | 0.13799 | 0.012 | -6.649
-17.5 | -0.889 | 0.14719 | 0.012 | -6.04
-17 | -0.862 | 0.13704 | 0.012 | -6.289
-16.5 | -0.835 | 0.12381 | 0.012 | -6.743
-16 | -0.808 | 0.11369 | 0.012 | -7.11
-15.5 | -0.782 | 0.10597 | 0.012 | -7.376
-15 | -0.755 | 0.09881 | 0.012 | -7.643
-14.5 | -0.729 | 0.09274 | 0.012 | -7.856
-14 | -0.698 | 0.09715 | 0.011 | -7.184
-13.5 | -0.671 | 0.08906 | 0.011 | -7.537
-13 | -0.645 | 0.08086 | 0.012 | -7.979
-12.5 | -0.619 | 0.07467 | 0.012 | -8.293
-12 | -0.594 | 0.06823 | 0.012 | -8.704
-11.5 | -0.56 | 0.07873 | 0.011 | -7.112
-11 | -0.534 | 0.06981 | 0.011 | -7.644
-10.5 | -0.507 | 0.0635 | 0.011 | -7.989
-10 | -0.481 | 0.05794 | 0.012 | -8.303
-9.5 | -0.451 | 0.06018 | 0.011 | -7.489
-9 | -0.422 | 0.05997 | 0.01 | -7.029
-8.5 | -0.395 | 0.0536 | 0.01 | -7.369
-8 | -0.368 | 0.04863 | 0.011 | -7.574
-7.5 | -0.338 | 0.05273 | 0.009 | -6.405
-7 | -0.311 | 0.0474 | 0.01 | -6.555
-6.5 | -0.282 | 0.04898 | 0.009 | -5.754
-6 | -0.255 | 0.04177 | 0.01 | -6.114
-5.5 | -0.341 | 0.03816 | 0.01 | -8.934
-5 | -0.343 | 0.03257 | 0.011 | -10.526
-4.5 | -0.379 | 0.00809 | 0.016 | -46.886
-4 | -0.329 | 0.00782 | 0.016 | -42.145
-3.5 | -0.272 | 0.00758 | 0.015 | -35.817
-3 | -0.209 | 0.00741 | 0.015 | -28.222
-2.5 | -0.143 | 0.00802 | 0.015 | -17.852
-2 | -0.075 | 0.00788 | 0.014 | -9.528
-1.5 | -0.006 | 0.00777 | 0.014 | -0.719
-1 | 0.065 | 0.00788 | 0.013 | 8.228
-0.5 | 0.136 | 0.0079 | 0.013 | 17.194
0 | 0.207 | 0.00781 | 0.012 | 26.506
0.5 | 0.278 | 0.00787 | 0.012 | 35.282
1 | 0.348 | 0.00737 | 0.011 | 47.213
1.5 | 0.418 | 0.00742 | 0.011 | 56.335
2 | 0.488 | 0.00752 | 0.01 | 64.865
2.5 | 0.557 | 0.00766 | 0.01 | 72.722
3 | 0.626 | 0.00729 | 0.009 | 85.867
3.5 | 0.695 | 0.00737 | 0.009 | 94.259
4 | 0.763 | 0.00704 | 0.008 | 108.432
4.5 | 0.83 | 0.00883 | 0.008 | 94.03
5 | 0.897 | 0.00874 | 0.007 | 102.624
5.5 | 0.961 | 0.00903 | 0.006 | 106.341
6 | 1.024 | 0.0095 | 0.006 | 107.854
6.5 | 1.078 | 0.01018 | 0.005 | 105.888
7 | 1.136 | 0.01083 | 0.004 | 104.911
7.5 | 1.191 | 0.0116 | 0.004 | 102.657
8 | 1.244 | 0.01241 | 0.003 | 100.271
8.5 | 1.294 | 0.01359 | 0.002 | 95.276
9 | 1.345 | 0.01477 | 0.002 | 91.062
9.5 | 1.393 | 0.01633 | 0.001 | 85.301
10 | 1.44 | 0.01784 | 0 | 80.708
10.5 | 1.483 | 0.0196 | 0 | 75.652
11 | 1.52 | 0.02191 | -0.001 | 69.379
11.5 | 1.509 | 0.03909 | -0.002 | 38.606
12 | 1.542 | 0.04399 | -0.002 | 35.05
12.5 | 1.561 | 0.04871 | -0.003 | 32.05
13 | 1.55 | 0.05423 | -0.004 | 28.583
13.5 | 1.509 | 0.06033 | -0.004 | 25.012
14 | 1.397 | 0.0685 | -0.005 | 20.396
14.5 | 0.959 | 0.08563 | -0.005 | 11.195
15 | 0.985 | 0.09223 | -0.006 | 10.674
15.5 | 1.011 | 0.09943 | -0.006 | 10.169
16 | 1.035 | 0.11111 | -0.007 | 9.32
16.5 | 1.046 | 0.14728 | -0.007 | 7.101
17 | 1.058 | 0.18123 | -0.007 | 5.84
17.5 | 1.082 | 0.20925 | -0.008 | 5.169

## 128. Re 14M Mach 0.50 (2)
BIGFOIL.COM POLAR EXPORT
Fraser_f4fras15
Fraser_f4fras15 |  |  |  | Cl Max: | 1.8314 | at alpha= | 13 | deg
XFOIL ncrit=9 |  |  |  | L/D Max: | 171.382 | at alpha= | 8.5 | deg
Re: | 14000000 |  |  | Cd Min: | 0.13423 | at alpha= | 18 | deg
Mach: | 0.5 |  |  | Cl=0 at alpha= | -2.2528 | deg
|  |  |  | @ Cl=0.1, Cd= | 0.0066156
|  |  |  | @ Cl=0.4, Cd= | 0.0063976
|  |  |  | @ Cl=0.6, Cd= | 0.0066107
alpha (deg) | Cl | Cd | Cm | Cl/Cd
-11.5 | -0.2639 | 0.08699 | -0.0794 | -3.0337
-11 | -0.2819 | 0.07703 | -0.0855 | -3.6596
-10.5 | -0.2947 | 0.06816 | -0.0911 | -4.3237
-10 | -0.3105 | 0.05882 | -0.0991 | -5.2788
-9.5 | -0.34 | 0.05137 | -0.1021 | -6.6186
-9 | -0.3751 | 0.04598 | -0.0975 | -8.1579
-8.5 | -0.4176 | 0.04166 | -0.0865 | -10.024
-8 | -0.4568 | 0.03663 | -0.0749 | -12.4707
-7.5 | -0.4928 | 0.03006 | -0.0633 | -16.3939
-7 | -0.5278 | 0.02227 | -0.0506 | -23.7
-6.5 | -0.5472 | 0.0133 | -0.0397 | -41.1429
-6 | -0.4843 | 0.00911 | -0.0364 | -53.1614
-5.5 | -0.4125 | 0.0082 | -0.0326 | -50.3049
-5 | -0.3453 | 0.00777 | -0.0285 | -44.4402
-4.5 | -0.2795 | 0.00745 | -0.0246 | -37.5168
-4 | -0.2158 | 0.00717 | -0.0209 | -30.0976
-3.5 | -0.1536 | 0.00699 | -0.0172 | -21.9742
-3 | -0.0908 | 0.00683 | -0.014 | -13.2943
-2.5 | -0.0305 | 0.00676 | -0.0107 | -4.5118
-2 | 0.0312 | 0.00669 | -0.0078 | 4.6637
-1.5 | 0.0945 | 0.00662 | -0.0054 | 14.2749
-1 | 0.1568 | 0.00657 | -0.0031 | 23.8661
-0.5 | 0.2202 | 0.00653 | -0.0011 | 33.7213
0.5 | 0.3481 | 0.00643 | 0.0023 | 54.1369
1 | 0.4122 | 0.00639 | 0.0039 | 64.507
1.5 | 0.4749 | 0.00644 | 0.0057 | 73.7422
2 | 0.5385 | 0.00647 | 0.0073 | 83.2303
2.5 | 0.5996 | 0.00661 | 0.0093 | 90.711
3 | 0.6604 | 0.00671 | 0.0114 | 98.4203
3.5 | 0.7231 | 0.00679 | 0.0132 | 106.4948
4 | 0.7839 | 0.00693 | 0.0154 | 113.1169
4.5 | 0.8222 | 0.00636 | 0.022 | 129.2767
5 | 0.8557 | 0.00598 | 0.0297 | 143.0936
5.5 | 0.8939 | 0.00583 | 0.0367 | 153.3276
6 | 0.9453 | 0.00601 | 0.0411 | 157.2879
6.5 | 1.0003 | 0.00621 | 0.0449 | 161.0789
7 | 1.0522 | 0.00641 | 0.0493 | 164.1498
7.5 | 1.1659 | 0.00686 | 0.0415 | 169.9563
8 | 1.2564 | 0.00734 | 0.0386 | 171.1717
8.5 | 1.3265 | 0.00774 | 0.04 | 171.3824
9 | 1.3933 | 0.00822 | 0.0421 | 169.5012
9.5 | 1.4491 | 0.00881 | 0.0462 | 164.4835
10 | 1.52 | 0.00942 | 0.0477 | 161.3588
10.5 | 1.5808 | 0.01033 | 0.0504 | 153.03
11 | 1.6421 | 0.01118 | 0.0533 | 146.8784
11.5 | 1.6789 | 0.01235 | 0.0595 | 135.9433
12 | 1.7354 | 0.01411 | 0.061 | 122.9908
12.5 | 1.7869 | 0.01641 | 0.0621 | 108.8909
13 | 1.8314 | 0.01941 | 0.0628 | 94.3534
14.5 | 1.6042 | 0.05223 | 0.0581 | 30.7141
15 | 1.5368 | 0.06309 | 0.0559 | 24.3589
15.5 | 1.4606 | 0.07528 | 0.0522 | 19.4022
16 | 1.4057 | 0.0864 | 0.0483 | 16.2697
16.5 | 1.2958 | 0.10359 | 0.0405 | 12.5089
17 | 1.2634 | 0.1141 | 0.0358 | 11.0727
17.5 | 1.2388 | 0.12432 | 0.0309 | 9.9646
18 | 1.2196 | 0.13423 | 0.0258 | 9.0859

## 129. Re 16M Mach 0.00 (1)
BIGFOIL.COM POLAR EXPORT
Fraser_f4fras15
Fraser_f4fras15 |  |  |  | Cl Max: | 1.781 | at alpha= | 17.5 | deg
JavaFoil+Calcfoil stall+Eppler ext transition |  |  |  | L/D Max: | 167.567 | at alpha= | 7.5 | deg
Re: | 16000000 |  |  | Cd Min: | 0.00644 | at alpha= | 7.5 | deg
Mach: | 0 |  |  | Cl=0 at alpha= | -1.459 | deg
|  |  |  | @ Cl=0.1, Cd= | 0.0077913
|  |  |  | @ Cl=0.4, Cd= | 0.0078518
|  |  |  | @ Cl=0.6, Cd= | 0.0080074
alpha (deg) | Cl | Cd | Cm | Cl/Cd
-14.5 | -0.779 | 0.08768 | 0.011 | -8.882
-14 | -0.78 | 0.08311 | 0.011 | -9.386
-13.5 | -0.78 | 0.07789 | 0.011 | -10.014
-13 | -0.777 | 0.07349 | 0.011 | -10.572
-12.5 | -0.772 | 0.06888 | 0.011 | -11.203
-12 | -0.763 | 0.06469 | 0.011 | -11.799
-11.5 | -0.753 | 0.06007 | 0.011 | -12.538
-11 | -0.74 | 0.05535 | 0.011 | -13.373
-10.5 | -0.722 | 0.05147 | 0.011 | -14.029
-10 | -0.702 | 0.04733 | 0.012 | -14.835
-9.5 | -0.81 | 0.00829 | 0.016 | -97.773
-9 | -0.778 | 0.00801 | 0.016 | -97.111
-8.5 | -0.741 | 0.00883 | 0.016 | -83.939
-8 | -0.702 | 0.0086 | 0.016 | -81.613
-7.5 | -0.66 | 0.00841 | 0.016 | -78.527
-7 | -0.616 | 0.00823 | 0.015 | -74.75
-6.5 | -0.568 | 0.00809 | 0.015 | -70.269
-6 | -0.519 | 0.00884 | 0.015 | -58.668
-5.5 | -0.467 | 0.0087 | 0.015 | -53.731
-5 | -0.414 | 0.00848 | 0.014 | -48.831
-4.5 | -0.359 | 0.00829 | 0.014 | -43.261
-4 | -0.302 | 0.00807 | 0.014 | -37.482
-3.5 | -0.245 | 0.00794 | 0.013 | -30.807
-3 | -0.186 | 0.00786 | 0.013 | -23.655
-2.5 | -0.126 | 0.00779 | 0.013 | -16.205
-2 | -0.066 | 0.00761 | 0.012 | -8.644
-1.5 | -0.005 | 0.00774 | 0.012 | -0.631
-1 | 0.056 | 0.00777 | 0.012 | 7.267
-0.5 | 0.118 | 0.0078 | 0.011 | 15.143
0 | 0.18 | 0.0078 | 0.011 | 23.04
0.5 | 0.241 | 0.00787 | 0.01 | 30.629
1 | 0.302 | 0.00783 | 0.01 | 38.636
1.5 | 0.364 | 0.00784 | 0.009 | 46.414
2 | 0.425 | 0.00786 | 0.009 | 54.064
2.5 | 0.486 | 0.00796 | 0.009 | 61.046
3 | 0.546 | 0.00791 | 0.008 | 69.105
3.5 | 0.607 | 0.00802 | 0.008 | 75.685
4 | 0.667 | 0.0081 | 0.007 | 82.382
4.5 | 0.727 | 0.0082 | 0.007 | 88.739
5 | 0.787 | 0.00684 | 0.006 | 115.128
5.5 | 0.846 | 0.00725 | 0.006 | 116.661
6 | 0.905 | 0.00746 | 0.005 | 121.424
6.5 | 0.964 | 0.00662 | 0.004 | 145.547
7 | 1.022 | 0.00681 | 0.004 | 150.153
7.5 | 1.08 | 0.00644 | 0.003 | 167.567
8 | 1.137 | 0.00843 | 0.003 | 134.84
8.5 | 1.193 | 0.00864 | 0.002 | 138.12
9 | 1.249 | 0.00871 | 0.002 | 143.345
9.5 | 1.304 | 0.00902 | 0.001 | 144.58
10 | 1.358 | 0.00934 | 0 | 145.424
10.5 | 1.411 | 0.00969 | 0 | 145.552
11 | 1.462 | 0.01013 | -0.001 | 144.37
11.5 | 1.504 | 0.01099 | -0.002 | 136.877
12 | 1.515 | 0.01767 | -0.002 | 85.756
12.5 | 1.556 | 0.01957 | -0.003 | 79.494
13 | 1.594 | 0.02132 | -0.003 | 74.759
13.5 | 1.63 | 0.0232 | -0.004 | 70.263
14 | 1.662 | 0.02544 | -0.005 | 65.322
14.5 | 1.692 | 0.02796 | -0.005 | 60.491
15 | 1.718 | 0.03067 | -0.006 | 56.02
15.5 | 1.74 | 0.03348 | -0.006 | 51.964
16 | 1.758 | 0.03663 | -0.007 | 47.987
16.5 | 1.769 | 0.04008 | -0.008 | 44.134
17 | 1.777 | 0.04352 | -0.008 | 40.839
17.5 | 1.781 | 0.04714 | -0.009 | 37.793
18 | 1.777 | 0.05334 | -0.009 | 33.319
18.5 | 1.774 | 0.05762 | -0.01 | 30.787
19 | 1.768 | 0.06164 | -0.01 | 28.68
19.5 | 1.759 | 0.06558 | -0.011 | 26.823
20 | 1.746 | 0.06994 | -0.012 | 24.961

## 130. Re 16M Mach 0.00 (2)
BIGFOIL.COM POLAR EXPORT
Fraser_f4fras15
Fraser_f4fras15 |  |  |  | Cl Max: | 1.7102 | at alpha= | 17.5 | deg
XFOIL ncrit=9 |  |  |  | L/D Max: | 185.599 | at alpha= | 9.5 | deg
Re: | 16000000 |  |  | Cd Min: | 0.06844 | at alpha= | 20 | deg
Mach: | 0 |  |  | Cl=0 at alpha= | -1.9925 | deg
|  |  |  | @ Cl=0.1, Cd= | 0.0061734
|  |  |  | @ Cl=0.4, Cd= | 0.0060113
|  |  |  | @ Cl=0.6, Cd= | 0.0061616
alpha (deg) | Cl | Cd | Cm | Cl/Cd
-20 | -1.7562 | 0.02113 | -0.057 | -83.1141
-19.5 | -1.7314 | 0.01995 | -0.0527 | -86.787
-19 | -1.7119 | 0.01836 | -0.0474 | -93.2407
-18.5 | -1.6769 | 0.0177 | -0.0438 | -94.7401
-18 | -1.6145 | 0.0165 | -0.0461 | -97.8485
-17.5 | -1.5545 | 0.0154 | -0.0477 | -100.9416
-17 | -1.4028 | 0.01428 | -0.0681 | -98.2353
-16.5 | -1.3699 | 0.01378 | -0.0637 | -99.4122
-16 | -1.3377 | 0.01339 | -0.0591 | -99.9029
-15.5 | -1.3038 | 0.01299 | -0.0546 | -100.3695
-15 | -1.2678 | 0.0126 | -0.0505 | -100.619
-14.5 | -1.2296 | 0.01221 | -0.0467 | -100.7043
-14 | -1.1891 | 0.01174 | -0.0433 | -101.2862
-13.5 | -1.1486 | 0.01134 | -0.0399 | -101.2875
-13 | -1.108 | 0.01098 | -0.0364 | -100.9107
-12.5 | -1.0644 | 0.01064 | -0.0335 | -100.0376
-12 | -1.0178 | 0.01024 | -0.0311 | -99.3945
-11.5 | -0.97 | 0.00987 | -0.029 | -98.2776
-11 | -0.9224 | 0.00945 | -0.0269 | -97.6085
-10.5 | -0.8738 | 0.00909 | -0.0249 | -96.1276
-10 | -0.8246 | 0.0088 | -0.023 | -93.7045
-9.5 | -0.7749 | 0.00856 | -0.0212 | -90.5257
-9 | -0.7246 | 0.00831 | -0.0195 | -87.1961
-8 | -0.6261 | 0.00794 | -0.0157 | -78.8539
-7.5 | -0.5762 | 0.00771 | -0.0139 | -74.7341
-7 | -0.5252 | 0.00751 | -0.0124 | -69.9334
-6.5 | -0.4736 | 0.00734 | -0.0109 | -64.5232
-6 | -0.4218 | 0.00714 | -0.0095 | -59.0756
-5.5 | -0.3702 | 0.00695 | -0.0081 | -53.2662
-5 | -0.318 | 0.00682 | -0.0068 | -46.6276
-4.5 | -0.2659 | 0.00666 | -0.0055 | -39.9249
-4 | -0.2129 | 0.00653 | -0.0044 | -32.6034
-3.5 | -0.1597 | 0.0064 | -0.0033 | -24.9531
-3 | -0.1064 | 0.00631 | -0.0023 | -16.8621
-2.5 | -0.0535 | 0.00624 | -0.0012 | -8.5737
-2 | -0.0008 | 0.00623 | -0.0002 | -0.12841
-1.5 | 0.0522 | 0.0062 | 0.0008 | 8.4194
-1 | 0.1061 | 0.00617 | 0.0016 | 17.1961
-0.5 | 0.16 | 0.00613 | 0.0024 | 26.1011
0 | 0.2138 | 0.0061 | 0.0032 | 35.0492
0.5 | 0.268 | 0.00606 | 0.0038 | 44.2244
1 | 0.3227 | 0.00602 | 0.0043 | 53.6047
1.5 | 0.3773 | 0.00599 | 0.0048 | 62.9883
2 | 0.4306 | 0.00604 | 0.0055 | 71.2914
2.5 | 0.4849 | 0.00604 | 0.0061 | 80.2815
3 | 0.537 | 0.0061 | 0.0069 | 88.0328
3.5 | 0.5898 | 0.00615 | 0.0076 | 95.9024
4 | 0.6428 | 0.00621 | 0.0083 | 103.5105
4.5 | 0.6746 | 0.00551 | 0.0133 | 122.4319
5 | 0.7107 | 0.0052 | 0.0174 | 136.6731
5.5 | 0.75 | 0.005 | 0.021 | 150
6 | 0.7976 | 0.00503 | 0.0227 | 158.5686
6.5 | 0.8442 | 0.00516 | 0.0246 | 163.6047
7 | 0.8944 | 0.00526 | 0.0256 | 170.038
7.5 | 0.9394 | 0.0054 | 0.0277 | 173.963
8 | 0.9905 | 0.00553 | 0.0285 | 179.1139
8.5 | 1.0496 | 0.00577 | 0.0272 | 181.9064
9 | 1.1191 | 0.00604 | 0.0235 | 185.2815
9.5 | 1.1934 | 0.00643 | 0.0186 | 185.5988
10 | 1.2565 | 0.0068 | 0.0162 | 184.7794
10.5 | 1.3103 | 0.00709 | 0.0158 | 184.8096
11 | 1.3538 | 0.00747 | 0.0177 | 181.2316
11.5 | 1.4128 | 0.00777 | 0.016 | 181.8275
12 | 1.4666 | 0.00822 | 0.0153 | 178.4185
12.5 | 1.5174 | 0.00862 | 0.0153 | 176.0325
13 | 1.5548 | 0.00953 | 0.0174 | 163.148
13.5 | 1.5612 | 0.01082 | 0.0254 | 144.2884
14 | 1.5919 | 0.01216 | 0.0274 | 130.9128
14.5 | 1.6092 | 0.01426 | 0.0303 | 112.8471
15 | 1.6334 | 0.01619 | 0.0315 | 100.8894
15.5 | 1.6588 | 0.01841 | 0.0317 | 90.1032
16 | 1.6821 | 0.02106 | 0.0313 | 79.8718
16.5 | 1.697 | 0.02444 | 0.0311 | 69.4354
17 | 1.7074 | 0.02844 | 0.0304 | 60.0352
17.5 | 1.7102 | 0.03336 | 0.0295 | 51.265
18 | 1.6978 | 0.03986 | 0.0284 | 42.5941
18.5 | 1.6885 | 0.04614 | 0.0271 | 36.5951
19 | 1.6712 | 0.05348 | 0.0254 | 31.2491
19.5 | 1.6603 | 0.06028 | 0.0235 | 27.5431
20 | 1.634 | 0.06844 | 0.0222 | 23.8749

## 131. Re 16M Mach 0.10 (1)
BIGFOIL.COM POLAR EXPORT
Fraser_f4fras15
Fraser_f4fras15 |  |  |  | Cl Max: | 1.774 | at alpha= | 17.5 | deg
JavaFoil+Calcfoil stall+Eppler ext transition |  |  |  | L/D Max: | 167.368 | at alpha= | 7.5 | deg
Re: | 16000000 |  |  | Cd Min: | 0.00648 | at alpha= | 7.5 | deg
Mach: | 0.1 |  |  | Cl=0 at alpha= | -1.4597 | deg
|  |  |  | @ Cl=0.1, Cd= | 0.0077708
|  |  |  | @ Cl=0.4, Cd= | 0.0078939
|  |  |  | @ Cl=0.6, Cd= | 0.0080369
alpha (deg) | Cl | Cd | Cm | Cl/Cd
-14.5 | -0.752 | 0.08987 | 0.011 | -8.37
-14 | -0.756 | 0.08497 | 0.011 | -8.903
-13.5 | -0.759 | 0.07956 | 0.011 | -9.543
-13 | -0.759 | 0.07484 | 0.011 | -10.145
-12.5 | -0.756 | 0.07004 | 0.011 | -10.8
-12 | -0.751 | 0.06576 | 0.011 | -11.415
-11.5 | -0.742 | 0.06137 | 0.011 | -12.093
-11 | -0.731 | 0.05672 | 0.011 | -12.885
-10.5 | -0.714 | 0.05276 | 0.011 | -13.541
-10 | -0.696 | 0.04852 | 0.011 | -14.341
-9.5 | -0.806 | 0.01002 | 0.016 | -80.361
-9 | -0.775 | 0.00807 | 0.016 | -96.027
-8.5 | -0.74 | 0.00887 | 0.016 | -83.373
-8 | -0.702 | 0.00865 | 0.016 | -81.084
-7.5 | -0.66 | 0.00845 | 0.016 | -78.097
-7 | -0.616 | 0.00829 | 0.015 | -74.356
-6.5 | -0.569 | 0.00814 | 0.015 | -69.926
-6 | -0.52 | 0.00886 | 0.015 | -58.686
-5.5 | -0.469 | 0.0087 | 0.015 | -53.88
-5 | -0.415 | 0.00847 | 0.014 | -49.022
-4.5 | -0.36 | 0.00832 | 0.014 | -43.284
-4 | -0.304 | 0.00815 | 0.014 | -37.237
-3.5 | -0.246 | 0.00796 | 0.013 | -30.864
-3 | -0.187 | 0.00786 | 0.013 | -23.763
-2.5 | -0.127 | 0.00776 | 0.013 | -16.336
-2 | -0.066 | 0.00771 | 0.012 | -8.579
-1.5 | -0.005 | 0.00782 | 0.012 | -0.627
-1 | 0.057 | 0.00775 | 0.012 | 7.322
-0.5 | 0.119 | 0.00778 | 0.011 | 15.251
0 | 0.181 | 0.00782 | 0.011 | 23.089
0.5 | 0.242 | 0.00786 | 0.01 | 30.851
1 | 0.304 | 0.0079 | 0.01 | 38.468
1.5 | 0.365 | 0.00786 | 0.01 | 46.469
2 | 0.427 | 0.00792 | 0.009 | 53.866
2.5 | 0.488 | 0.00799 | 0.009 | 61.092
3 | 0.549 | 0.00797 | 0.008 | 68.88
3.5 | 0.61 | 0.00805 | 0.008 | 75.717
4 | 0.67 | 0.00816 | 0.007 | 82.138
4.5 | 0.731 | 0.00762 | 0.007 | 95.887
5 | 0.791 | 0.00687 | 0.006 | 115.029
5.5 | 0.85 | 0.00731 | 0.006 | 116.256
6 | 0.91 | 0.0075 | 0.005 | 121.346
6.5 | 0.968 | 0.00668 | 0.004 | 144.853
7 | 1.027 | 0.00684 | 0.004 | 150.113
7.5 | 1.084 | 0.00648 | 0.003 | 167.368
8 | 1.142 | 0.00851 | 0.003 | 134.214
8.5 | 1.198 | 0.00873 | 0.002 | 137.248
9 | 1.254 | 0.00879 | 0.002 | 142.609
9.5 | 1.309 | 0.00911 | 0.001 | 143.671
10 | 1.363 | 0.00946 | 0 | 144.088
10.5 | 1.416 | 0.00982 | 0 | 144.209
11 | 1.464 | 0.01034 | -0.001 | 141.533
11.5 | 1.508 | 0.01118 | -0.002 | 134.889
12 | 1.519 | 0.0181 | -0.002 | 83.9
12.5 | 1.56 | 0.02014 | -0.003 | 77.448
13 | 1.597 | 0.02191 | -0.003 | 72.901
13.5 | 1.632 | 0.02395 | -0.004 | 68.139
14 | 1.663 | 0.02634 | -0.005 | 63.127
14.5 | 1.692 | 0.02894 | -0.005 | 58.471
15 | 1.718 | 0.03174 | -0.006 | 54.136
15.5 | 1.739 | 0.03452 | -0.006 | 50.388
16 | 1.756 | 0.03784 | -0.007 | 46.403
16.5 | 1.76 | 0.04362 | -0.008 | 40.347
17 | 1.771 | 0.045 | -0.008 | 39.363
17.5 | 1.774 | 0.04862 | -0.009 | 36.482
18 | 1.767 | 0.05498 | -0.009 | 32.143
18.5 | 1.761 | 0.05931 | -0.01 | 29.693
19 | 1.753 | 0.06323 | -0.011 | 27.722
19.5 | 1.74 | 0.06752 | -0.011 | 25.769
20 | 1.723 | 0.07186 | -0.012 | 23.981

## 132. Re 16M Mach 0.10 (2)
BIGFOIL.COM POLAR EXPORT
Fraser_f4fras15
Fraser_f4fras15 |  |  |  | Cl Max: | 1.6977 | at alpha= | 17 | deg
XFOIL ncrit=9 |  |  |  | L/D Max: | 185.92 | at alpha= | 9.5 | deg
Re: | 16000000 |  |  | Cd Min: | 0.07347 | at alpha= | 20 | deg
Mach: | 0.1 |  |  | Cl=0 at alpha= | -2 | deg
|  |  |  | @ Cl=0.1, Cd= | 0.0061755
|  |  |  | @ Cl=0.4, Cd= | 0.0060184
|  |  |  | @ Cl=0.6, Cd= | 0.0061757
alpha (deg) | Cl | Cd | Cm | Cl/Cd
-20 | -1.7495 | 0.02356 | -0.0662 | -74.2572
-19.5 | -1.73 | 0.02199 | -0.0612 | -78.6721
-19 | -1.7154 | 0.02006 | -0.0553 | -85.5135
-18.5 | -1.6841 | 0.01919 | -0.0509 | -87.7592
-18 | -1.6225 | 0.01776 | -0.0527 | -91.357
-17.5 | -1.5636 | 0.01644 | -0.0537 | -95.1095
-17 | -1.4126 | 0.01503 | -0.0732 | -93.9854
-16.5 | -1.3814 | 0.01438 | -0.0683 | -96.064
-15.5 | -1.3158 | 0.01342 | -0.0585 | -98.0477
-15 | -1.2793 | 0.01297 | -0.0541 | -98.6353
-14.5 | -1.2407 | 0.01253 | -0.05 | -99.0184
-14 | -1.1999 | 0.01202 | -0.0464 | -99.8253
-13.5 | -1.1586 | 0.01158 | -0.0427 | -100.0518
-13 | -1.1173 | 0.01118 | -0.039 | -99.9374
-12.5 | -1.0735 | 0.01088 | -0.0358 | -98.6673
-12 | -1.0262 | 0.01046 | -0.0333 | -98.1071
-11.5 | -0.9778 | 0.01006 | -0.031 | -97.1968
-11 | -0.9295 | 0.00962 | -0.0287 | -96.6216
-10.5 | -0.8802 | 0.00923 | -0.0266 | -95.3629
-10 | -0.8305 | 0.0089 | -0.0246 | -93.3146
-9.5 | -0.7802 | 0.00863 | -0.0226 | -90.4056
-9 | -0.7294 | 0.00837 | -0.0208 | -87.1446
-8.5 | -0.679 | 0.00816 | -0.0189 | -83.2108
-8 | -0.6297 | 0.00801 | -0.0168 | -78.6142
-7.5 | -0.5792 | 0.00777 | -0.0149 | -74.5431
-7 | -0.5279 | 0.00755 | -0.0132 | -69.9205
-6.5 | -0.476 | 0.00736 | -0.0117 | -64.6739
-6 | -0.4236 | 0.00718 | -0.0102 | -58.9972
-5.5 | -0.3717 | 0.00698 | -0.0087 | -53.2521
-5 | -0.3191 | 0.00684 | -0.0073 | -46.652
-4.5 | -0.2667 | 0.00668 | -0.0059 | -39.9251
-4 | -0.2132 | 0.00655 | -0.0048 | -32.5496
-3.5 | -0.1598 | 0.00641 | -0.0037 | -24.9298
-3 | -0.1062 | 0.00633 | -0.0026 | -16.7773
-2.5 | -0.053 | 0.00625 | -0.0015 | -8.48
-2 | 0 | 0.00624 | -0.0004 | 0
-1.5 | 0.0532 | 0.00621 | 0.0007 | 8.5668
-1 | 0.1075 | 0.00617 | 0.0015 | 17.423
-0.5 | 0.1617 | 0.00614 | 0.0023 | 26.3355
0 | 0.2158 | 0.00611 | 0.0031 | 35.3191
0.5 | 0.2704 | 0.00607 | 0.0038 | 44.547
1 | 0.3254 | 0.00603 | 0.0043 | 53.9635
1.5 | 0.3803 | 0.006 | 0.0049 | 63.3833
2 | 0.4339 | 0.00605 | 0.0056 | 71.719
2.5 | 0.4885 | 0.00605 | 0.0061 | 80.7438
3 | 0.5408 | 0.00611 | 0.0071 | 88.5106
3.5 | 0.5939 | 0.00617 | 0.0078 | 96.2561
4 | 0.6474 | 0.00622 | 0.0084 | 104.0836
4.5 | 0.6793 | 0.00554 | 0.0135 | 122.6173
5 | 0.7154 | 0.00523 | 0.0177 | 136.7878
5.5 | 0.7549 | 0.00502 | 0.0214 | 150.3785
6 | 0.8025 | 0.00506 | 0.0232 | 158.5968
6.5 | 0.8495 | 0.00519 | 0.0251 | 163.6802
7 | 0.8998 | 0.00529 | 0.0262 | 170.0945
7.5 | 0.9449 | 0.00544 | 0.0284 | 173.6949
8 | 0.9968 | 0.00556 | 0.0291 | 179.2806
8.5 | 1.0567 | 0.00581 | 0.0278 | 181.8761
9 | 1.1289 | 0.00609 | 0.0237 | 185.3695
9.5 | 1.2029 | 0.00647 | 0.019 | 185.9196
10 | 1.2659 | 0.00686 | 0.0168 | 184.5335
10.5 | 1.3195 | 0.00716 | 0.0167 | 184.2877
11 | 1.3642 | 0.00754 | 0.0184 | 180.9284
11.5 | 1.4235 | 0.00785 | 0.0169 | 181.3376
12 | 1.4776 | 0.0083 | 0.0163 | 178.0241
12.5 | 1.529 | 0.0087 | 0.0163 | 175.7471
13 | 1.5611 | 0.00964 | 0.0197 | 161.9398
13.5 | 1.5699 | 0.01104 | 0.027 | 142.2011
14 | 1.5995 | 0.01246 | 0.0292 | 128.3708
14.5 | 1.6133 | 0.01486 | 0.0321 | 108.5666
15 | 1.6374 | 0.01694 | 0.0331 | 96.6588
15.5 | 1.6606 | 0.01955 | 0.0331 | 84.9412
16 | 1.681 | 0.02259 | 0.0327 | 74.4135
16.5 | 1.692 | 0.02651 | 0.0322 | 63.825
17 | 1.6977 | 0.03113 | 0.0315 | 54.5358
17.5 | 1.6958 | 0.03662 | 0.0304 | 46.308
18 | 1.6793 | 0.04356 | 0.0293 | 38.5514
18.5 | 1.6669 | 0.05022 | 0.0279 | 33.192
19 | 1.646 | 0.05808 | 0.026 | 28.3402
19.5 | 1.6352 | 0.06505 | 0.024 | 25.1376
20 | 1.6087 | 0.07347 | 0.0223 | 21.896

## 133. Re 16M Mach 0.25 (1)
BIGFOIL.COM POLAR EXPORT
Fraser_f4fras15
Fraser_f4fras15 |  |  |  | Cl Max: | 1.733 | at alpha= | 16 | deg
JavaFoil+Calcfoil stall+Eppler ext transition |  |  |  | L/D Max: | 143.223 | at alpha= | 6.5 | deg
Re: | 16000000 |  |  | Cd Min: | 0.00671 | at alpha= | 6 | deg
Mach: | 0.25 |  |  | Cl=0 at alpha= | -1.4603 | deg
|  |  |  | @ Cl=0.1, Cd= | 0.0073134
|  |  |  | @ Cl=0.4, Cd= | 0.0080138
|  |  |  | @ Cl=0.6, Cd= | 0.0081964
alpha (deg) | Cl | Cd | Cm | Cl/Cd
-13 | -0.609 | 0.08358 | 0.01 | -7.288
-12.5 | -0.628 | 0.07848 | 0.01 | -8.007
-12 | -0.643 | 0.07339 | 0.01 | -8.762
-11.5 | -0.653 | 0.06857 | 0.01 | -9.521
-11 | -0.657 | 0.06391 | 0.011 | -10.282
-10.5 | -0.655 | 0.05898 | 0.011 | -11.103
-10 | -0.648 | 0.05473 | 0.011 | -11.831
-9.5 | -0.636 | 0.05062 | 0.011 | -12.563
-9 | -0.621 | 0.04624 | 0.011 | -13.426
-8.5 | -0.602 | 0.04207 | 0.011 | -14.31
-8 | -0.691 | 0.00811 | 0.016 | -85.312
-7.5 | -0.656 | 0.00873 | 0.016 | -75.157
-7 | -0.616 | 0.00854 | 0.016 | -72.126
-6.5 | -0.573 | 0.0083 | 0.016 | -68.967
-6 | -0.525 | 0.00816 | 0.015 | -64.38
-5.5 | -0.475 | 0.00892 | 0.015 | -53.289
-5 | -0.422 | 0.00869 | 0.015 | -48.628
-4.5 | -0.367 | 0.00849 | 0.014 | -43.267
-4 | -0.31 | 0.00832 | 0.014 | -37.258
-3.5 | -0.251 | 0.00811 | 0.014 | -30.976
-3 | -0.191 | 0.00798 | 0.013 | -23.956
-2.5 | -0.13 | 0.00791 | 0.013 | -16.436
-2 | -0.068 | 0.0078 | 0.013 | -8.702
-1.5 | -0.005 | 0.00733 | 0.012 | -0.687
-1 | 0.058 | 0.00732 | 0.012 | 7.961
-0.5 | 0.122 | 0.00731 | 0.012 | 16.681
0 | 0.186 | 0.00732 | 0.011 | 25.363
0.5 | 0.249 | 0.0073 | 0.011 | 34.115
1 | 0.312 | 0.00736 | 0.01 | 42.433
1.5 | 0.375 | 0.00799 | 0.01 | 46.955
2 | 0.438 | 0.00805 | 0.009 | 54.423
2.5 | 0.501 | 0.00817 | 0.009 | 61.319
3 | 0.564 | 0.00815 | 0.008 | 69.124
3.5 | 0.626 | 0.00823 | 0.008 | 76.033
4 | 0.688 | 0.00769 | 0.007 | 89.435
4.5 | 0.75 | 0.00777 | 0.007 | 96.434
5 | 0.811 | 0.0071 | 0.006 | 114.296
5.5 | 0.872 | 0.00695 | 0.006 | 125.393
6 | 0.932 | 0.00671 | 0.005 | 138.957
6.5 | 0.992 | 0.00693 | 0.005 | 143.223
7 | 1.052 | 0.00818 | 0.004 | 128.571
7.5 | 1.11 | 0.00843 | 0.003 | 131.669
8 | 1.168 | 0.00892 | 0.003 | 130.91
8.5 | 1.225 | 0.00919 | 0.002 | 133.319
9 | 1.281 | 0.00932 | 0.002 | 137.496
9.5 | 1.336 | 0.00972 | 0.001 | 137.514
10 | 1.387 | 0.01022 | 0 | 135.677
10.5 | 1.432 | 0.01092 | 0 | 131.104
11 | 1.482 | 0.0116 | -0.001 | 127.74
11.5 | 1.509 | 0.01559 | -0.002 | 96.805
12 | 1.538 | 0.02081 | -0.002 | 73.902
12.5 | 1.576 | 0.02342 | -0.003 | 67.271
13 | 1.608 | 0.02597 | -0.003 | 61.91
13.5 | 1.638 | 0.02874 | -0.004 | 56.984
14 | 1.666 | 0.03161 | -0.005 | 52.707
14.5 | 1.692 | 0.03461 | -0.005 | 48.873
15 | 1.713 | 0.03775 | -0.006 | 45.377
15.5 | 1.726 | 0.04136 | -0.006 | 41.718
16 | 1.733 | 0.04517 | -0.007 | 38.374
16.5 | 1.732 | 0.04905 | -0.008 | 35.302
17 | 1.723 | 0.05319 | -0.008 | 32.395
17.5 | 1.706 | 0.05955 | -0.009 | 28.652
18 | 1.686 | 0.06404 | -0.009 | 26.323
18.5 | 1.658 | 0.06882 | -0.01 | 24.088
19 | 1.623 | 0.07385 | -0.011 | 21.975
19.5 | 1.581 | 0.07915 | -0.011 | 19.976
20 | 1.533 | 0.08481 | -0.012 | 18.074

## 134. Re 16M Mach 0.25 (2)
BIGFOIL.COM POLAR EXPORT
Fraser_f4fras15
Fraser_f4fras15 |  |  |  | Cl Max: | 1.6485 | at alpha= | 15.5 | deg
XFOIL ncrit=9 |  |  |  | L/D Max: | 185.985 | at alpha= | 9.5 | deg
Re: | 16000000 |  |  | Cd Min: | 0.18025 | at alpha= | -20 | deg
Mach: | 0.25 |  |  | Cl=0 at alpha= | -2.0387 | deg
|  |  |  | @ Cl=0.1, Cd= | 0.006231
|  |  |  | @ Cl=0.4, Cd= | 0.0060623
|  |  |  | @ Cl=0.6, Cd= | 0.0062526
alpha (deg) | Cl | Cd | Cm | Cl/Cd
-20 | -0.5038 | 0.18025 | -0.0243 | -2.795
-19.5 | -0.5318 | 0.16404 | -0.0334 | -3.2419
-17.5 | -1.3219 | 0.03784 | -0.1099 | -34.9339
-17 | -1.3844 | 0.02477 | -0.1097 | -55.8902
-16.5 | -1.3816 | 0.02193 | -0.1023 | -63.0005
-16 | -1.3762 | 0.01959 | -0.0935 | -70.2501
-15.5 | -1.3517 | 0.01835 | -0.0861 | -73.6621
-15 | -1.327 | 0.01686 | -0.0785 | -78.707
-14.5 | -1.2947 | 0.01565 | -0.0718 | -82.7284
-14 | -1.2576 | 0.01468 | -0.0656 | -85.6676
-13.5 | -1.2175 | 0.01376 | -0.0599 | -88.4811
-13 | -1.1755 | 0.01305 | -0.0543 | -90.0766
-12.5 | -1.1284 | 0.01237 | -0.0498 | -91.2207
-12 | -1.0775 | 0.01171 | -0.0461 | -92.0154
-11.5 | -1.0251 | 0.01124 | -0.0426 | -91.2011
-11 | -0.9726 | 0.01067 | -0.0393 | -91.1528
-10.5 | -0.9188 | 0.01014 | -0.0364 | -90.6114
-10 | -0.8653 | 0.00966 | -0.0335 | -89.5756
-9.5 | -0.8113 | 0.00916 | -0.0308 | -88.5699
-9 | -0.7575 | 0.00883 | -0.0281 | -85.7871
-8.5 | -0.7048 | 0.00858 | -0.0253 | -82.1445
-8 | -0.6514 | 0.00834 | -0.0228 | -78.1055
-7.5 | -0.5968 | 0.00808 | -0.0206 | -73.8614
-7 | -0.5426 | 0.00783 | -0.0183 | -69.2976
-6.5 | -0.4885 | 0.00756 | -0.0162 | -64.6164
-6 | -0.4337 | 0.00733 | -0.0143 | -59.1678
-5.5 | -0.3792 | 0.00714 | -0.0124 | -53.1092
-5 | -0.3253 | 0.00695 | -0.0104 | -46.8058
-4.5 | -0.2703 | 0.00679 | -0.0087 | -39.8085
-3.5 | -0.1602 | 0.00647 | -0.0057 | -24.7604
-3 | -0.1054 | 0.0064 | -0.0042 | -16.4688
-2.5 | -0.05 | 0.0063 | -0.0029 | -7.9365
-2 | 0.0042 | 0.0063 | -0.0014 | 0.66667
-1.5 | 0.0592 | 0.00626 | -0.0001 | 9.4569
-1 | 0.1154 | 0.00622 | 0.0008 | 18.5531
-0.5 | 0.171 | 0.00619 | 0.0019 | 27.6252
0 | 0.2271 | 0.00615 | 0.0028 | 36.9268
0.5 | 0.2836 | 0.0061 | 0.0036 | 46.4918
1 | 0.3405 | 0.00606 | 0.0042 | 56.1881
1.5 | 0.3968 | 0.00606 | 0.005 | 65.4785
2 | 0.4523 | 0.0061 | 0.0058 | 74.1475
2.5 | 0.5082 | 0.00612 | 0.0066 | 83.0392
3 | 0.5621 | 0.00619 | 0.0077 | 90.8078
3.5 | 0.6166 | 0.00628 | 0.0087 | 98.1847
4 | 0.6724 | 0.00631 | 0.0094 | 106.561
4.5 | 0.7047 | 0.00569 | 0.0148 | 123.8489
5 | 0.7421 | 0.00534 | 0.0193 | 138.97
5.5 | 0.7819 | 0.00512 | 0.0235 | 152.7148
6 | 0.8293 | 0.00523 | 0.0259 | 158.566
6.5 | 0.8794 | 0.00531 | 0.0278 | 165.6121
7 | 0.9281 | 0.00549 | 0.0299 | 169.0528
7.5 | 0.9762 | 0.0056 | 0.0321 | 174.3214
8 | 1.0327 | 0.00578 | 0.0325 | 178.6678
8.5 | 1.1014 | 0.00606 | 0.0301 | 181.7492
9 | 1.1827 | 0.00643 | 0.0248 | 183.9347
9.5 | 1.2554 | 0.00675 | 0.0216 | 185.9852
10 | 1.3177 | 0.00719 | 0.0204 | 183.2684
10.5 | 1.3686 | 0.00755 | 0.0218 | 181.2715
11 | 1.422 | 0.00794 | 0.0226 | 179.0932
11.5 | 1.4828 | 0.00832 | 0.0218 | 178.2212
12 | 1.5353 | 0.00887 | 0.0226 | 173.0891
12.5 | 1.5846 | 0.00926 | 0.0242 | 171.1231
13 | 1.6042 | 0.00998 | 0.0312 | 160.7415
13.5 | 1.617 | 0.0124 | 0.0359 | 130.4032
14 | 1.6288 | 0.01524 | 0.0388 | 106.8766
14.5 | 1.628 | 0.01959 | 0.0404 | 83.1036
15 | 1.6456 | 0.02342 | 0.0397 | 70.2647
15.5 | 1.6485 | 0.02875 | 0.0387 | 57.3391
16 | 1.6392 | 0.03511 | 0.0378 | 46.6876
16.5 | 1.6209 | 0.04212 | 0.0371 | 38.4829
17 | 1.5982 | 0.04967 | 0.036 | 32.1764
17.5 | 1.5788 | 0.05726 | 0.0344 | 27.5725
18 | 1.5596 | 0.06516 | 0.0325 | 23.9349
18.5 | 1.5412 | 0.07326 | 0.0301 | 21.0374
19 | 1.5211 | 0.08171 | 0.0273 | 18.6158
20 | 1.4714 | 0.10022 | 0.0208 | 14.6817

## 135. Re 16M Mach 0.50 (1)
BIGFOIL.COM POLAR EXPORT
Fraser_f4fras15
Fraser_f4fras15 |  |  |  | Cl Max: | 1.563 | at alpha= | 12.5 | deg
JavaFoil+Calcfoil stall+Eppler ext transition |  |  |  | L/D Max: | 109.386 | at alpha= | 6.5 | deg
Re: | 16000000 |  |  | Cd Min: | 0.0072 | at alpha= | 3 | deg
Mach: | 0.5 |  |  | Cl=0 at alpha= | -1.4578 | deg
|  |  |  | @ Cl=0.1, Cd= | 0.0077754
|  |  |  | @ Cl=0.4, Cd= | 0.0073071
|  |  |  | @ Cl=0.6, Cd= | 0.0073432
alpha (deg) | Cl | Cd | Cm | Cl/Cd
-20 | -1.024 | 0.18096 | 0.012 | -5.658
-19.5 | -0.997 | 0.17543 | 0.012 | -5.682
-19 | -0.97 | 0.16159 | 0.012 | -6.005
-18.5 | -0.944 | 0.15213 | 0.012 | -6.205
-18 | -0.917 | 0.14272 | 0.012 | -6.428
-17.5 | -0.889 | 0.1528 | 0.012 | -5.818
-17 | -0.862 | 0.14463 | 0.012 | -5.958
-16.5 | -0.835 | 0.1317 | 0.012 | -6.337
-16 | -0.808 | 0.12119 | 0.012 | -6.667
-15.5 | -0.781 | 0.11177 | 0.012 | -6.989
-15 | -0.754 | 0.10398 | 0.012 | -7.254
-14.5 | -0.727 | 0.09721 | 0.012 | -7.481
-14 | -0.698 | 0.10345 | 0.011 | -6.746
-13.5 | -0.671 | 0.0939 | 0.011 | -7.146
-13 | -0.646 | 0.08013 | 0.012 | -8.059
-12.5 | -0.62 | 0.07353 | 0.012 | -8.432
-12 | -0.595 | 0.06672 | 0.012 | -8.922
-11.5 | -0.56 | 0.07775 | 0.011 | -7.205
-11 | -0.534 | 0.06902 | 0.011 | -7.737
-10.5 | -0.508 | 0.06276 | 0.011 | -8.089
-10 | -0.482 | 0.0569 | 0.012 | -8.468
-9.5 | -0.451 | 0.05948 | 0.011 | -7.58
-9 | -0.422 | 0.05933 | 0.01 | -7.107
-8.5 | -0.395 | 0.05298 | 0.01 | -7.462
-8 | -0.369 | 0.04792 | 0.011 | -7.697
-7.5 | -0.338 | 0.05204 | 0.009 | -6.493
-7 | -0.311 | 0.04681 | 0.01 | -6.641
-6.5 | -0.282 | 0.04854 | 0.009 | -5.807
-6 | -0.256 | 0.0414 | 0.01 | -6.172
-5.5 | -0.341 | 0.0377 | 0.01 | -9.051
-5 | -0.344 | 0.03194 | 0.011 | -10.755
-4.5 | -0.379 | 0.00791 | 0.016 | -47.919
-4 | -0.329 | 0.00764 | 0.016 | -43.121
-3.5 | -0.272 | 0.00742 | 0.015 | -36.615
-3 | -0.209 | 0.00725 | 0.015 | -28.847
-2.5 | -0.143 | 0.00783 | 0.015 | -18.287
-2 | -0.075 | 0.0077 | 0.014 | -9.756
-1.5 | -0.006 | 0.00778 | 0.014 | -0.718
-1 | 0.065 | 0.0078 | 0.013 | 8.319
-0.5 | 0.136 | 0.00775 | 0.013 | 17.532
0 | 0.207 | 0.00778 | 0.012 | 26.599
0.5 | 0.278 | 0.00785 | 0.012 | 35.373
1 | 0.348 | 0.00727 | 0.011 | 47.846
1.5 | 0.418 | 0.00732 | 0.011 | 57.138
2 | 0.488 | 0.00745 | 0.01 | 65.513
2.5 | 0.557 | 0.00758 | 0.01 | 73.557
3 | 0.626 | 0.0072 | 0.009 | 87.004
3.5 | 0.695 | 0.00726 | 0.009 | 95.808
4 | 0.763 | 0.00743 | 0.008 | 102.752
4.5 | 0.83 | 0.00917 | 0.008 | 90.585
5 | 0.896 | 0.009 | 0.007 | 99.575
5.5 | 0.961 | 0.00942 | 0.006 | 102.046
6 | 1.025 | 0.00939 | 0.006 | 109.161
6.5 | 1.084 | 0.00991 | 0.005 | 109.386
7 | 1.138 | 0.01062 | 0.004 | 107.15
7.5 | 1.193 | 0.01136 | 0.004 | 105.015
8 | 1.247 | 0.01224 | 0.003 | 101.853
8.5 | 1.297 | 0.01317 | 0.002 | 98.478
9 | 1.347 | 0.01444 | 0.002 | 93.261
9.5 | 1.395 | 0.01594 | 0.001 | 87.513
10 | 1.442 | 0.01738 | 0 | 82.971
10.5 | 1.485 | 0.01905 | 0 | 77.976
11 | 1.497 | 0.02754 | -0.001 | 54.355
11.5 | 1.51 | 0.03874 | -0.002 | 38.986
12 | 1.543 | 0.04322 | -0.002 | 35.71
12.5 | 1.563 | 0.04781 | -0.003 | 32.687
13 | 1.552 | 0.05317 | -0.004 | 29.182
13.5 | 1.51 | 0.05918 | -0.004 | 25.517
14 | 1.398 | 0.06739 | -0.005 | 20.751
14.5 | 0.96 | 0.08372 | -0.005 | 11.466
15 | 0.985 | 0.09075 | -0.006 | 10.856
15.5 | 1.012 | 0.0976 | -0.006 | 10.366
16 | 1.034 | 0.11576 | -0.007 | 8.931
16.5 | 1.043 | 0.15344 | -0.007 | 6.796
17 | 1.058 | 0.18548 | -0.007 | 5.706
17.5 | 1.082 | 0.21329 | -0.008 | 5.072

## 136. Re 16M Mach 0.50 (2)
BIGFOIL.COM POLAR EXPORT
Fraser_f4fras15
Fraser_f4fras15 |  |  |  | Cl Max: | 1.8273 | at alpha= | 13 | deg
XFOIL ncrit=9 |  |  |  | L/D Max: | 176.64 | at alpha= | 8.5 | deg
Re: | 16000000 |  |  | Cd Min: | 0.1326 | at alpha= | 18 | deg
Mach: | 0.5 |  |  | Cl=0 at alpha= | -2.2355 | deg
|  |  |  | @ Cl=0.1, Cd= | 0.0064838
|  |  |  | @ Cl=0.4, Cd= | 0.0062656
|  |  |  | @ Cl=0.6, Cd= | 0.0065117
alpha (deg) | Cl | Cd | Cm | Cl/Cd
-11.5 | -0.2768 | 0.0849 | -0.0815 | -3.2603
-11 | -0.2963 | 0.07486 | -0.0879 | -3.9581
-10.5 | -0.31 | 0.06595 | -0.0937 | -4.7005
-10 | -0.3274 | 0.05669 | -0.102 | -5.7753
-9.5 | -0.3584 | 0.04987 | -0.103 | -7.1867
-9 | -0.3943 | 0.04477 | -0.0972 | -8.8072
-8.5 | -0.4376 | 0.04082 | -0.085 | -10.7202
-8 | -0.4732 | 0.03544 | -0.074 | -13.3521
-7.5 | -0.507 | 0.0289 | -0.0623 | -17.5433
-7 | -0.5399 | 0.0211 | -0.0497 | -25.5877
-6.5 | -0.555 | 0.01226 | -0.0393 | -45.2692
-6 | -0.4869 | 0.00875 | -0.0361 | -55.6457
-5.5 | -0.4159 | 0.00797 | -0.0321 | -52.1832
-5 | -0.3484 | 0.00757 | -0.028 | -46.0238
-4.5 | -0.2826 | 0.00727 | -0.0241 | -38.8721
-4 | -0.219 | 0.00703 | -0.0203 | -31.1522
-3.5 | -0.1562 | 0.00685 | -0.0167 | -22.8029
-3 | -0.0951 | 0.00674 | -0.0132 | -14.1098
-2 | 0.0293 | 0.00656 | -0.0074 | 4.4665
-1.5 | 0.0922 | 0.00649 | -0.005 | 14.2065
-1 | 0.1552 | 0.00644 | -0.0028 | 24.0994
-0.5 | 0.2191 | 0.0064 | -0.0009 | 34.2344
0 | 0.2833 | 0.00633 | 0.0009 | 44.7551
0.5 | 0.3477 | 0.00629 | 0.0024 | 55.2782
1 | 0.412 | 0.00626 | 0.004 | 65.8147
1.5 | 0.4741 | 0.00632 | 0.0059 | 75.0158
2 | 0.5374 | 0.00637 | 0.0075 | 84.3642
2.5 | 0.5987 | 0.00651 | 0.0095 | 91.9662
3 | 0.6609 | 0.00659 | 0.0114 | 100.2883
3.5 | 0.7223 | 0.00669 | 0.0134 | 107.9671
4 | 0.7852 | 0.00678 | 0.0152 | 115.8112
4.5 | 0.8472 | 0.00688 | 0.0173 | 123.1395
5 | 0.8637 | 0.00604 | 0.0282 | 142.9967
5.5 | 0.9015 | 0.00578 | 0.0352 | 155.9689
6 | 0.9512 | 0.00595 | 0.04 | 159.8655
6.5 | 1.0085 | 0.00612 | 0.0434 | 164.7876
7 | 1.0574 | 0.00635 | 0.0484 | 166.5197
7.5 | 1.1339 | 0.00661 | 0.0481 | 171.5431
8 | 1.2564 | 0.00719 | 0.0388 | 174.7427
8.5 | 1.3301 | 0.00753 | 0.0396 | 176.6401
9 | 1.3969 | 0.00807 | 0.0416 | 173.0979
9.5 | 1.451 | 0.00852 | 0.0463 | 170.3052
10 | 1.5199 | 0.0092 | 0.048 | 165.2065
10.5 | 1.584 | 0.00996 | 0.0505 | 159.0361
11 | 1.648 | 0.01074 | 0.0532 | 153.4451
11.5 | 1.678 | 0.01191 | 0.0606 | 140.89
12 | 1.7345 | 0.01358 | 0.0623 | 127.7246
12.5 | 1.7931 | 0.0154 | 0.0636 | 116.4351
13 | 1.8273 | 0.01885 | 0.0646 | 96.939
13.5 | 1.7776 | 0.02834 | 0.0634 | 62.7241
15 | 1.5285 | 0.06248 | 0.0582 | 24.4638
15.5 | 1.4529 | 0.07462 | 0.0545 | 19.4707
16 | 1.3729 | 0.08802 | 0.0493 | 15.5976
16.5 | 1.2777 | 0.10404 | 0.042 | 12.2809
17 | 1.2577 | 0.11333 | 0.0379 | 11.0977
17.5 | 1.2411 | 0.12267 | 0.0335 | 10.1174
18 | 1.2217 | 0.1326 | 0.0284 | 9.2134

## 137. Re 18M Mach 0.00 (1)
BIGFOIL.COM POLAR EXPORT
Fraser_f4fras15
Fraser_f4fras15 |  |  |  | Cl Max: | 1.784 | at alpha= | 17.5 | deg
JavaFoil+Calcfoil stall+Eppler ext transition |  |  |  | L/D Max: | 151.344 | at alpha= | 7 | deg
Re: | 18000000 |  |  | Cd Min: | 0.00675 | at alpha= | 7 | deg
Mach: | 0 |  |  | Cl=0 at alpha= | -1.459 | deg
|  |  |  | @ Cl=0.1, Cd= | 0.0076542
|  |  |  | @ Cl=0.4, Cd= | 0.0077772
|  |  |  | @ Cl=0.6, Cd= | 0.0079566
alpha (deg) | Cl | Cd | Cm | Cl/Cd
-15 | -0.775 | 0.09225 | 0.011 | -8.406
-14.5 | -0.78 | 0.08668 | 0.011 | -8.994
-14 | -0.781 | 0.08215 | 0.011 | -9.506
-13.5 | -0.78 | 0.07751 | 0.011 | -10.069
-13 | -0.778 | 0.07275 | 0.011 | -10.689
-12.5 | -0.772 | 0.0684 | 0.011 | -11.286
-12 | -0.764 | 0.06381 | 0.011 | -11.979
-11.5 | -0.754 | 0.05952 | 0.011 | -12.665
-11 | -0.741 | 0.05476 | 0.011 | -13.531
-10.5 | -0.723 | 0.0505 | 0.012 | -14.325
-10 | -0.838 | 0.01027 | 0.016 | -81.638
-9.5 | -0.81 | 0.00812 | 0.016 | -99.77
-9 | -0.778 | 0.00802 | 0.016 | -97.021
-8.5 | -0.741 | 0.00868 | 0.016 | -85.385
-8 | -0.702 | 0.00846 | 0.016 | -83.045
-7.5 | -0.66 | 0.00826 | 0.016 | -79.915
-7 | -0.616 | 0.00812 | 0.015 | -75.783
-6.5 | -0.568 | 0.00891 | 0.015 | -63.775
-6 | -0.519 | 0.00868 | 0.015 | -59.802
-5.5 | -0.467 | 0.00854 | 0.015 | -54.716
-5 | -0.414 | 0.00829 | 0.014 | -49.92
-4.5 | -0.359 | 0.00815 | 0.014 | -44.029
-4 | -0.302 | 0.00799 | 0.014 | -37.863
-3.5 | -0.245 | 0.00781 | 0.013 | -31.341
-3 | -0.186 | 0.0077 | 0.013 | -24.134
-2.5 | -0.126 | 0.00762 | 0.013 | -16.554
-2 | -0.066 | 0.00756 | 0.012 | -8.705
-1.5 | -0.005 | 0.00767 | 0.012 | -0.636
-1 | 0.056 | 0.00764 | 0.012 | 7.394
-0.5 | 0.118 | 0.00766 | 0.011 | 15.406
0 | 0.18 | 0.00837 | 0.011 | 21.476
0.5 | 0.241 | 0.00839 | 0.01 | 28.754
1 | 0.303 | 0.00771 | 0.01 | 39.239
1.5 | 0.364 | 0.00773 | 0.009 | 47.061
2 | 0.425 | 0.00781 | 0.009 | 54.371
2.5 | 0.486 | 0.0079 | 0.009 | 61.451
3 | 0.546 | 0.00793 | 0.008 | 68.913
3.5 | 0.607 | 0.00796 | 0.008 | 76.285
4 | 0.667 | 0.00799 | 0.007 | 83.55
4.5 | 0.727 | 0.00808 | 0.007 | 90.011
5 | 0.787 | 0.00696 | 0.006 | 113.029
5.5 | 0.846 | 0.00717 | 0.006 | 117.982
6 | 0.905 | 0.00735 | 0.005 | 123.24
6.5 | 0.964 | 0.00698 | 0.004 | 138.163
7 | 1.022 | 0.00675 | 0.004 | 151.344
7.5 | 1.08 | 0.00717 | 0.003 | 150.573
8 | 1.137 | 0.00835 | 0.003 | 136.231
8.5 | 1.193 | 0.00856 | 0.002 | 139.413
9 | 1.249 | 0.00879 | 0.002 | 142.06
9.5 | 1.304 | 0.00906 | 0.001 | 143.928
10 | 1.359 | 0.00921 | 0 | 147.534
10.5 | 1.412 | 0.00953 | 0 | 148.114
11 | 1.464 | 0.01006 | -0.001 | 145.596
11.5 | 1.49 | 0.01295 | -0.002 | 115.119
12 | 1.516 | 0.01738 | -0.002 | 87.24
12.5 | 1.558 | 0.01917 | -0.003 | 81.253
13 | 1.596 | 0.02077 | -0.003 | 76.849
13.5 | 1.632 | 0.02256 | -0.004 | 72.356
14 | 1.666 | 0.02461 | -0.005 | 67.69
14.5 | 1.695 | 0.02705 | -0.005 | 62.683
15 | 1.722 | 0.0297 | -0.006 | 57.977
15.5 | 1.743 | 0.0326 | -0.006 | 53.471
16 | 1.761 | 0.03568 | -0.007 | 49.356
16.5 | 1.772 | 0.03903 | -0.008 | 45.403
17 | 1.78 | 0.04246 | -0.008 | 41.922
17.5 | 1.784 | 0.04607 | -0.009 | 38.728
18 | 1.78 | 0.05226 | -0.009 | 34.06
18.5 | 1.776 | 0.05644 | -0.01 | 31.472
19 | 1.769 | 0.0607 | -0.011 | 29.153
19.5 | 1.76 | 0.0646 | -0.011 | 27.251
20 | 1.747 | 0.06886 | -0.012 | 25.376

## 138. Re 18M Mach 0.00 (2)
BIGFOIL.COM POLAR EXPORT
Fraser_f4fras15
Fraser_f4fras15 |  |  |  | Cl Max: | 1.7172 | at alpha= | 17.5 | deg
XFOIL ncrit=9 |  |  |  | L/D Max: | 188.521 | at alpha= | 9.5 | deg
Re: | 18000000 |  |  | Cd Min: | 0.06599 | at alpha= | 20 | deg
Mach: | 0 |  |  | Cl=0 at alpha= | -1.9784 | deg
|  |  |  | @ Cl=0.1, Cd= | 0.0060738
|  |  |  | @ Cl=0.4, Cd= | 0.0059387
|  |  |  | @ Cl=0.6, Cd= | 0.006102
alpha (deg) | Cl | Cd | Cm | Cl/Cd
-20 | -1.7657 | 0.02063 | -0.056 | -85.5889
-19.5 | -1.7401 | 0.01951 | -0.0516 | -89.1902
-19 | -1.7198 | 0.01797 | -0.0463 | -95.704
-18.5 | -1.6638 | 0.0172 | -0.047 | -96.7326
-18 | -1.5868 | 0.01593 | -0.0522 | -99.6108
-17.5 | -1.4427 | 0.01454 | -0.0713 | -99.2228
-17 | -1.411 | 0.01402 | -0.0668 | -100.6419
-16.5 | -1.3789 | 0.01352 | -0.0623 | -101.9896
-16 | -1.3466 | 0.01311 | -0.0576 | -102.7155
-15.5 | -1.3111 | 0.0127 | -0.0535 | -103.2362
-15 | -1.2737 | 0.01229 | -0.0496 | -103.6371
-14.5 | -1.2347 | 0.01189 | -0.0459 | -103.8436
-14 | -1.1941 | 0.01145 | -0.0425 | -104.2882
-13.5 | -1.1532 | 0.01106 | -0.0391 | -104.2676
-12.5 | -1.0683 | 0.01042 | -0.0328 | -102.524
-12 | -1.0211 | 0.01005 | -0.0306 | -101.602
-11.5 | -0.9734 | 0.00971 | -0.0284 | -100.2472
-11 | -0.9256 | 0.0093 | -0.0263 | -99.5269
-10.5 | -0.8768 | 0.00893 | -0.0244 | -98.1859
-10 | -0.828 | 0.00864 | -0.0224 | -95.8333
-9.5 | -0.7778 | 0.00837 | -0.0207 | -92.9271
-9 | -0.728 | 0.00815 | -0.0189 | -89.3252
-8.5 | -0.6791 | 0.008 | -0.0169 | -84.8875
-8 | -0.629 | 0.00783 | -0.0151 | -80.3321
-7.5 | -0.5785 | 0.00759 | -0.0135 | -76.2187
-7 | -0.5275 | 0.00738 | -0.0119 | -71.477
-6.5 | -0.4758 | 0.00719 | -0.0105 | -66.1752
-6 | -0.4236 | 0.00702 | -0.0092 | -60.3419
-5.5 | -0.3722 | 0.00684 | -0.0077 | -54.4152
-5 | -0.3198 | 0.00671 | -0.0064 | -47.6602
-4.5 | -0.2674 | 0.00654 | -0.0052 | -40.8869
-4 | -0.2141 | 0.00641 | -0.0041 | -33.4009
-3.5 | -0.1611 | 0.00628 | -0.003 | -25.6529
-3 | -0.1081 | 0.00623 | -0.002 | -17.3515
-2.5 | -0.0549 | 0.00614 | -0.001 | -8.9414
-2 | -0.0023 | 0.00615 | 0.0001 | -0.37398
-1.5 | 0.0509 | 0.00611 | 0.0011 | 8.3306
-1 | 0.1051 | 0.00607 | 0.0018 | 17.3147
-0.5 | 0.159 | 0.00604 | 0.0026 | 26.3245
0 | 0.2131 | 0.006 | 0.0033 | 35.5167
1 | 0.3226 | 0.00591 | 0.0044 | 54.5854
1.5 | 0.3765 | 0.00593 | 0.005 | 63.4907
2 | 0.4305 | 0.00595 | 0.0056 | 72.3529
2.5 | 0.4841 | 0.00598 | 0.0062 | 80.9532
3 | 0.5366 | 0.00602 | 0.007 | 89.1362
3.5 | 0.5894 | 0.0061 | 0.0077 | 96.623
4 | 0.6432 | 0.00611 | 0.0082 | 105.27
4.5 | 0.6773 | 0.00555 | 0.0127 | 122.036
5 | 0.7163 | 0.00525 | 0.0163 | 136.4381
5.5 | 0.7559 | 0.005 | 0.0197 | 151.18
6 | 0.7993 | 0.00502 | 0.0224 | 159.2231
6.5 | 0.8481 | 0.00509 | 0.0238 | 166.6208
7 | 0.8966 | 0.00522 | 0.0252 | 171.7625
7.5 | 0.9442 | 0.00536 | 0.0267 | 176.1567
8 | 0.9894 | 0.00546 | 0.0287 | 181.2088
8.5 | 1.0453 | 0.00569 | 0.0282 | 183.7083
9 | 1.1085 | 0.00593 | 0.026 | 186.9309
9.5 | 1.1858 | 0.00629 | 0.0204 | 188.5215
10 | 1.2529 | 0.00668 | 0.0171 | 187.5599
10.5 | 1.3113 | 0.00704 | 0.0156 | 186.2642
11 | 1.3587 | 0.00732 | 0.0167 | 185.6148
11.5 | 1.4097 | 0.00769 | 0.0168 | 183.316
12 | 1.466 | 0.00804 | 0.0156 | 182.3383
12.5 | 1.5151 | 0.00861 | 0.0157 | 175.9698
13 | 1.5345 | 0.00988 | 0.0213 | 155.3138
13.5 | 1.5567 | 0.01072 | 0.0264 | 145.2146
14.5 | 1.6039 | 0.01414 | 0.0315 | 113.43
15 | 1.6305 | 0.0159 | 0.0326 | 102.5472
15.5 | 1.6582 | 0.01792 | 0.0328 | 92.5335
16 | 1.6834 | 0.0203 | 0.0325 | 82.9261
16.5 | 1.7001 | 0.02349 | 0.0323 | 72.3755
17 | 1.716 | 0.02696 | 0.0316 | 63.6499
17.5 | 1.7172 | 0.032 | 0.0307 | 53.6625
18 | 1.7125 | 0.03774 | 0.0296 | 45.3763
18.5 | 1.707 | 0.04363 | 0.0283 | 39.1245
19 | 1.6912 | 0.0507 | 0.0267 | 33.357
19.5 | 1.6708 | 0.05852 | 0.0247 | 28.5509
20 | 1.6545 | 0.06599 | 0.0227 | 25.072

## 139. Re 18M Mach 0.10 (1)
BIGFOIL.COM POLAR EXPORT
Fraser_f4fras15
Fraser_f4fras15 |  |  |  | Cl Max: | 1.776 | at alpha= | 17.5 | deg
JavaFoil+Calcfoil stall+Eppler ext transition |  |  |  | L/D Max: | 151.302 | at alpha= | 7 | deg
Re: | 18000000 |  |  | Cd Min: | 0.00679 | at alpha= | 7 | deg
Mach: | 0.1 |  |  | Cl=0 at alpha= | -1.4597 | deg
|  |  |  | @ Cl=0.1, Cd= | 0.0077008
|  |  |  | @ Cl=0.4, Cd= | 0.0077995
|  |  |  | @ Cl=0.6, Cd= | 0.00794
alpha (deg) | Cl | Cd | Cm | Cl/Cd
-14.5 | -0.752 | 0.08938 | 0.011 | -8.419
-14 | -0.757 | 0.084 | 0.011 | -9.016
-13.5 | -0.76 | 0.07913 | 0.011 | -9.602
-13 | -0.76 | 0.07402 | 0.011 | -10.266
-12.5 | -0.757 | 0.06957 | 0.011 | -10.879
-12 | -0.751 | 0.0651 | 0.011 | -11.539
-11.5 | -0.743 | 0.06079 | 0.011 | -12.217
-11 | -0.732 | 0.05591 | 0.011 | -13.089
-10.5 | -0.715 | 0.052 | 0.011 | -13.756
-10 | -0.697 | 0.0479 | 0.012 | -14.545
-9.5 | -0.806 | 0.00981 | 0.016 | -82.142
-9 | -0.775 | 0.00806 | 0.016 | -96.152
-8.5 | -0.74 | 0.00873 | 0.016 | -84.742
-8 | -0.702 | 0.0085 | 0.016 | -82.502
-7.5 | -0.66 | 0.00828 | 0.016 | -79.749
-7 | -0.616 | 0.00814 | 0.015 | -75.711
-6.5 | -0.569 | 0.00892 | 0.015 | -63.858
-6 | -0.52 | 0.00877 | 0.015 | -59.311
-5.5 | -0.469 | 0.00854 | 0.015 | -54.91
-5 | -0.415 | 0.00838 | 0.014 | -49.551
-4.5 | -0.36 | 0.00815 | 0.014 | -44.223
-4 | -0.304 | 0.00801 | 0.014 | -37.902
-3.5 | -0.246 | 0.00788 | 0.013 | -31.186
-3 | -0.187 | 0.00773 | 0.013 | -24.152
-2.5 | -0.127 | 0.00764 | 0.013 | -16.592
-2 | -0.066 | 0.00754 | 0.012 | -8.765
-1.5 | -0.005 | 0.0077 | 0.012 | -0.637
-1 | 0.057 | 0.00768 | 0.012 | 7.386
-0.5 | 0.119 | 0.00771 | 0.011 | 15.398
0 | 0.181 | 0.00777 | 0.011 | 23.259
0.5 | 0.242 | 0.00778 | 0.01 | 31.147
1 | 0.304 | 0.00778 | 0.01 | 39.06
1.5 | 0.365 | 0.00776 | 0.01 | 47.107
2 | 0.427 | 0.00783 | 0.009 | 54.513
2.5 | 0.488 | 0.00788 | 0.009 | 61.897
3 | 0.549 | 0.00794 | 0.008 | 69.126
3.5 | 0.61 | 0.00794 | 0.008 | 76.821
4 | 0.67 | 0.00805 | 0.007 | 83.323
4.5 | 0.731 | 0.00814 | 0.007 | 89.76
5 | 0.791 | 0.00702 | 0.006 | 112.65
5.5 | 0.85 | 0.00721 | 0.006 | 117.959
6 | 0.91 | 0.00741 | 0.005 | 122.737
6.5 | 0.968 | 0.00701 | 0.004 | 138.224
7 | 1.027 | 0.00679 | 0.004 | 151.302
7.5 | 1.085 | 0.00722 | 0.003 | 150.126
8 | 1.142 | 0.00842 | 0.003 | 135.694
8.5 | 1.199 | 0.00863 | 0.002 | 138.857
9 | 1.254 | 0.00888 | 0.002 | 141.26
9.5 | 1.31 | 0.00915 | 0.001 | 143.089
10 | 1.364 | 0.00931 | 0 | 146.519
10.5 | 1.417 | 0.00966 | 0 | 146.67
11 | 1.468 | 0.01022 | -0.001 | 143.702
11.5 | 1.494 | 0.01324 | -0.002 | 112.845
12 | 1.52 | 0.01781 | -0.002 | 85.346
12.5 | 1.562 | 0.01964 | -0.003 | 79.513
13 | 1.6 | 0.02133 | -0.003 | 75.011
13.5 | 1.635 | 0.02321 | -0.004 | 70.461
14 | 1.667 | 0.02547 | -0.005 | 65.425
14.5 | 1.696 | 0.02801 | -0.005 | 60.546
15 | 1.722 | 0.03072 | -0.006 | 56.047
15.5 | 1.742 | 0.03365 | -0.006 | 51.771
16 | 1.759 | 0.03687 | -0.007 | 47.693
16.5 | 1.762 | 0.04276 | -0.008 | 41.216
17 | 1.774 | 0.04384 | -0.008 | 40.476
17.5 | 1.776 | 0.04753 | -0.009 | 37.373
18 | 1.769 | 0.0539 | -0.009 | 32.831
18.5 | 1.763 | 0.05832 | -0.01 | 30.228
19 | 1.754 | 0.06231 | -0.011 | 28.151
19.5 | 1.741 | 0.06647 | -0.011 | 26.2
20 | 1.725 | 0.07077 | -0.012 | 24.371

## 140. Re 18M Mach 0.10 (2)
BIGFOIL.COM POLAR EXPORT
Fraser_f4fras15
Fraser_f4fras15 |  |  |  | Cl Max: | 1.708 | at alpha= | 17 | deg
XFOIL ncrit=9 |  |  |  | L/D Max: | 188.612 | at alpha= | 9.5 | deg
Re: | 18000000 |  |  | Cd Min: | 0.07154 | at alpha= | 20 | deg
Mach: | 0.1 |  |  | Cl=0 at alpha= | -1.9842 | deg
|  |  |  | @ Cl=0.1, Cd= | 0.0060836
|  |  |  | @ Cl=0.4, Cd= | 0.0059438
|  |  |  | @ Cl=0.6, Cd= | 0.0061124
alpha (deg) | Cl | Cd | Cm | Cl/Cd
-20 | -1.7632 | 0.02279 | -0.0649 | -77.3673
-19.5 | -1.7415 | 0.02137 | -0.06 | -81.4927
-19 | -1.7244 | 0.01959 | -0.0543 | -88.0245
-18.5 | -1.6716 | 0.01859 | -0.054 | -89.9193
-18 | -1.5955 | 0.01709 | -0.0586 | -93.3587
-17.5 | -1.4518 | 0.01545 | -0.0768 | -93.9676
-17 | -1.4202 | 0.0148 | -0.0721 | -95.9595
-16.5 | -1.3904 | 0.01414 | -0.0669 | -98.331
-16 | -1.3588 | 0.01358 | -0.0618 | -100.0589
-15.5 | -1.3232 | 0.01313 | -0.0574 | -100.7768
-15 | -1.2854 | 0.01264 | -0.0532 | -101.693
-14.5 | -1.246 | 0.01219 | -0.0492 | -102.2149
-14 | -1.205 | 0.01171 | -0.0456 | -102.9035
-13.5 | -1.1632 | 0.01128 | -0.042 | -103.1206
-13 | -1.1221 | 0.01091 | -0.0382 | -102.8506
-12.5 | -1.0777 | 0.01061 | -0.0351 | -101.574
-11.5 | -0.9813 | 0.00989 | -0.0304 | -99.2214
-11 | -0.9327 | 0.00946 | -0.0282 | -98.5941
-10.5 | -0.8831 | 0.00907 | -0.0261 | -97.3649
-10 | -0.8338 | 0.00875 | -0.024 | -95.2914
-9.5 | -0.7832 | 0.00845 | -0.0221 | -92.6864
-9 | -0.7328 | 0.00822 | -0.0201 | -89.1484
-8.5 | -0.6835 | 0.00806 | -0.018 | -84.8015
-8 | -0.6327 | 0.00789 | -0.0162 | -80.1901
-7.5 | -0.5815 | 0.00765 | -0.0145 | -76.0131
-7 | -0.5302 | 0.00743 | -0.0128 | -71.3594
-6.5 | -0.4781 | 0.00722 | -0.0113 | -66.2188
-6 | -0.4254 | 0.00705 | -0.0099 | -60.3404
-5.5 | -0.3737 | 0.00687 | -0.0083 | -54.3959
-5 | -0.321 | 0.00672 | -0.007 | -47.7679
-4.5 | -0.2682 | 0.00656 | -0.0057 | -40.8841
-4 | -0.2145 | 0.00642 | -0.0045 | -33.4112
-3.5 | -0.1613 | 0.0063 | -0.0034 | -25.6032
-3 | -0.108 | 0.00624 | -0.0022 | -17.3077
-2.5 | -0.0546 | 0.00616 | -0.0012 | -8.8636
-2 | -0.0017 | 0.00616 | 0 | -0.27597
-1.5 | 0.052 | 0.00611 | 0.0009 | 8.5106
-1 | 0.1065 | 0.00608 | 0.0017 | 17.5164
-0.5 | 0.1607 | 0.00604 | 0.0025 | 26.606
0 | 0.2151 | 0.006 | 0.0032 | 35.85
1 | 0.3252 | 0.00592 | 0.0044 | 54.9324
1.5 | 0.3794 | 0.00594 | 0.005 | 63.8721
2 | 0.4338 | 0.00595 | 0.0056 | 72.9076
2.5 | 0.4875 | 0.006 | 0.0063 | 81.25
3 | 0.5403 | 0.00603 | 0.0072 | 89.602
3.5 | 0.5936 | 0.00611 | 0.0079 | 97.1522
4 | 0.6476 | 0.00613 | 0.0084 | 105.6444
5 | 0.7213 | 0.00527 | 0.0165 | 136.8691
5.5 | 0.7608 | 0.00502 | 0.0201 | 151.5538
6 | 0.8042 | 0.00504 | 0.0228 | 159.5635
6.5 | 0.8535 | 0.00511 | 0.0242 | 167.0254
7 | 0.9019 | 0.00526 | 0.0258 | 171.4639
7.5 | 0.9501 | 0.00538 | 0.0273 | 176.5985
8 | 0.9953 | 0.0055 | 0.0295 | 180.9636
8.5 | 1.0525 | 0.00572 | 0.0288 | 184.0035
9 | 1.1174 | 0.00599 | 0.0263 | 186.5442
9.5 | 1.1958 | 0.00634 | 0.0207 | 188.612
10 | 1.2627 | 0.00673 | 0.0176 | 187.6226
10.5 | 1.3208 | 0.00711 | 0.0163 | 185.7665
11 | 1.3681 | 0.00739 | 0.0176 | 185.1286
11.5 | 1.4205 | 0.00777 | 0.0176 | 182.8185
12 | 1.4772 | 0.00812 | 0.0165 | 181.9212
12.5 | 1.5261 | 0.00871 | 0.0169 | 175.2124
13 | 1.5279 | 0.00982 | 0.0266 | 155.5906
13.5 | 1.5651 | 0.01095 | 0.0281 | 142.9315
14.5 | 1.6088 | 0.01467 | 0.0333 | 109.666
15 | 1.6346 | 0.01663 | 0.0343 | 98.2922
15.5 | 1.66 | 0.01901 | 0.0343 | 87.3225
16 | 1.6834 | 0.02169 | 0.034 | 77.6118
16.5 | 1.6964 | 0.0254 | 0.0335 | 66.7874
17 | 1.708 | 0.02946 | 0.0327 | 57.9769
17.5 | 1.7042 | 0.03514 | 0.0317 | 48.4974
18 | 1.6919 | 0.04169 | 0.0305 | 40.5829
18.5 | 1.6794 | 0.04834 | 0.0291 | 34.7414
19 | 1.6679 | 0.05505 | 0.0274 | 30.2979
19.5 | 1.6476 | 0.06308 | 0.0252 | 26.1192
20 | 1.6246 | 0.07154 | 0.0228 | 22.709

## 141. Re 18M Mach 0.25 (1)
BIGFOIL.COM POLAR EXPORT
Fraser_f4fras15
Fraser_f4fras15 |  |  |  | Cl Max: | 1.736 | at alpha= | 16 | deg
JavaFoil+Calcfoil stall+Eppler ext transition |  |  |  | L/D Max: | 139.632 | at alpha= | 9.5 | deg
Re: | 18000000 |  |  | Cd Min: | 0.00688 | at alpha= | 5.5 | deg
Mach: | 0.25 |  |  | Cl=0 at alpha= | -1.4603 | deg
|  |  |  | @ Cl=0.1, Cd= | 0.0071869
|  |  |  | @ Cl=0.4, Cd= | 0.0079276
|  |  |  | @ Cl=0.6, Cd= | 0.0081142
alpha (deg) | Cl | Cd | Cm | Cl/Cd
-13 | -0.609 | 0.08325 | 0.01 | -7.319
-12.5 | -0.629 | 0.07777 | 0.01 | -8.083
-12 | -0.643 | 0.07294 | 0.01 | -8.819
-11.5 | -0.653 | 0.06799 | 0.01 | -9.609
-11 | -0.658 | 0.0632 | 0.011 | -10.408
-10.5 | -0.655 | 0.0585 | 0.011 | -11.202
-10 | -0.648 | 0.05413 | 0.011 | -11.973
-9.5 | -0.637 | 0.04987 | 0.011 | -12.768
-9 | -0.621 | 0.04592 | 0.011 | -13.531
-8.5 | -0.603 | 0.04151 | 0.011 | -14.522
-8 | -0.692 | 0.00797 | 0.016 | -86.794
-7.5 | -0.656 | 0.00859 | 0.016 | -76.385
-7 | -0.616 | 0.0084 | 0.016 | -73.402
-6.5 | -0.573 | 0.00816 | 0.016 | -70.2
-6 | -0.525 | 0.00802 | 0.015 | -65.531
-5.5 | -0.475 | 0.00875 | 0.015 | -54.328
-5 | -0.422 | 0.00853 | 0.015 | -49.548
-4.5 | -0.367 | 0.00834 | 0.014 | -44.045
-4 | -0.31 | 0.00818 | 0.014 | -37.931
-3.5 | -0.251 | 0.00803 | 0.014 | -31.3
-3 | -0.191 | 0.00784 | 0.013 | -24.398
-2.5 | -0.13 | 0.00778 | 0.013 | -16.705
-2 | -0.068 | 0.00767 | 0.013 | -8.839
-1.5 | -0.005 | 0.00783 | 0.012 | -0.643
-1 | 0.058 | 0.0072 | 0.012 | 8.093
-0.5 | 0.122 | 0.00718 | 0.012 | 16.965
0 | 0.186 | 0.00721 | 0.011 | 25.734
0.5 | 0.249 | 0.00724 | 0.011 | 34.398
1 | 0.312 | 0.00792 | 0.01 | 39.438
1.5 | 0.375 | 0.00788 | 0.01 | 47.609
2 | 0.438 | 0.008 | 0.009 | 54.75
2.5 | 0.501 | 0.00806 | 0.009 | 62.158
3 | 0.564 | 0.00812 | 0.008 | 69.425
3.5 | 0.626 | 0.00811 | 0.008 | 77.175
4 | 0.688 | 0.00759 | 0.007 | 90.681
4.5 | 0.75 | 0.00767 | 0.007 | 97.806
5 | 0.811 | 0.00721 | 0.006 | 112.457
5.5 | 0.872 | 0.00688 | 0.006 | 126.8
6 | 0.933 | 0.00705 | 0.005 | 132.349
6.5 | 0.992 | 0.00727 | 0.005 | 136.578
7 | 1.052 | 0.0081 | 0.004 | 129.78
7.5 | 1.11 | 0.00834 | 0.003 | 133.111
8 | 1.168 | 0.00885 | 0.003 | 132.065
8.5 | 1.226 | 0.00909 | 0.002 | 134.818
9 | 1.282 | 0.0094 | 0.002 | 136.417
9.5 | 1.337 | 0.00958 | 0.001 | 139.632
10 | 1.39 | 0.00998 | 0 | 139.232
10.5 | 1.434 | 0.0107 | 0 | 133.961
11 | 1.484 | 0.01132 | -0.001 | 131.034
11.5 | 1.511 | 0.01526 | -0.002 | 98.995
12 | 1.54 | 0.02049 | -0.002 | 75.133
12.5 | 1.579 | 0.02271 | -0.003 | 69.53
13 | 1.611 | 0.02519 | -0.003 | 63.969
13.5 | 1.641 | 0.02785 | -0.004 | 58.939
14 | 1.669 | 0.0307 | -0.005 | 54.371
14.5 | 1.695 | 0.03364 | -0.005 | 50.384
15 | 1.716 | 0.03672 | -0.006 | 46.744
15.5 | 1.729 | 0.04033 | -0.006 | 42.867
16 | 1.736 | 0.04416 | -0.007 | 39.309
16.5 | 1.734 | 0.04799 | -0.008 | 36.132
17 | 1.725 | 0.0521 | -0.008 | 33.12
17.5 | 1.708 | 0.05867 | -0.009 | 29.105
18 | 1.687 | 0.0631 | -0.009 | 26.737
18.5 | 1.659 | 0.0678 | -0.01 | 24.475
19 | 1.624 | 0.0727 | -0.011 | 22.344
19.5 | 1.582 | 0.07802 | -0.011 | 20.282
20 | 1.534 | 0.08362 | -0.012 | 18.344

## 142. Re 18M Mach 0.25 (2)
BIGFOIL.COM POLAR EXPORT
Fraser_f4fras15
Fraser_f4fras15 |  |  |  | Cl Max: | 1.65 | at alpha= | 15.5 | deg
XFOIL ncrit=9 |  |  |  | L/D Max: | 187.688 | at alpha= | 9.5 | deg
Re: | 18000000 |  |  | Cd Min: | 0.09692 | at alpha= | 20 | deg
Mach: | 0.25 |  |  | Cl=0 at alpha= | -2.0257 | deg
|  |  |  | @ Cl=0.1, Cd= | 0.0061376
|  |  |  | @ Cl=0.4, Cd= | 0.00599
|  |  |  | @ Cl=0.6, Cd= | 0.0061579
alpha (deg) | Cl | Cd | Cm | Cl/Cd
-17.5 | -1.4035 | 0.02681 | -0.1156 | -52.3499
-17 | -1.4094 | 0.02299 | -0.1087 | -61.3049
-16.5 | -1.4036 | 0.02081 | -0.1005 | -67.4483
-16 | -1.3923 | 0.0188 | -0.092 | -74.0585
-15.5 | -1.3662 | 0.01753 | -0.0846 | -77.935
-15 | -1.3379 | 0.01619 | -0.0774 | -82.6374
-14.5 | -1.3039 | 0.01505 | -0.0708 | -86.6379
-14 | -1.2648 | 0.01417 | -0.0648 | -89.259
-13.5 | -1.2234 | 0.0133 | -0.0592 | -91.985
-13 | -1.1812 | 0.01267 | -0.0536 | -93.2281
-12.5 | -1.1332 | 0.01199 | -0.0492 | -94.5121
-12 | -1.0818 | 0.01137 | -0.0455 | -95.1451
-11.5 | -1.0294 | 0.01092 | -0.042 | -94.2674
-11 | -0.9762 | 0.01037 | -0.0388 | -94.1369
-10.5 | -0.9223 | 0.00993 | -0.0359 | -92.8802
-10 | -0.8685 | 0.00949 | -0.033 | -91.5174
-9.5 | -0.815 | 0.009 | -0.0302 | -90.5556
-9 | -0.7614 | 0.00869 | -0.0274 | -87.618
-8.5 | -0.7086 | 0.00844 | -0.0247 | -83.9573
-8 | -0.6544 | 0.00816 | -0.0223 | -80.1961
-7.5 | -0.5999 | 0.00793 | -0.02 | -75.6494
-7 | -0.545 | 0.00769 | -0.0179 | -70.8713
-6.5 | -0.4905 | 0.00742 | -0.0158 | -66.1051
-6 | -0.4361 | 0.00719 | -0.0138 | -60.6537
-5.5 | -0.3815 | 0.00703 | -0.0119 | -54.2674
-5 | -0.3271 | 0.00683 | -0.0101 | -47.8917
-4.5 | -0.2719 | 0.00666 | -0.0084 | -40.8258
-4 | -0.217 | 0.00649 | -0.0068 | -33.4361
-3.5 | -0.1619 | 0.00639 | -0.0053 | -25.3365
-3 | -0.107 | 0.00628 | -0.0039 | -17.0382
-2.5 | -0.0525 | 0.00625 | -0.0024 | -8.4
-1.5 | 0.0582 | 0.00616 | 0.0001 | 9.4481
-1 | 0.1141 | 0.00613 | 0.0011 | 18.6134
-0.5 | 0.1702 | 0.00609 | 0.0021 | 27.9475
0 | 0.2265 | 0.00604 | 0.0029 | 37.5
0.5 | 0.2834 | 0.00599 | 0.0036 | 47.3122
1 | 0.3401 | 0.00595 | 0.0043 | 57.1597
1.5 | 0.3957 | 0.00599 | 0.0052 | 66.0601
2 | 0.4522 | 0.00599 | 0.0059 | 75.4925
2.5 | 0.5068 | 0.00609 | 0.0069 | 83.2184
3 | 0.5612 | 0.00613 | 0.0079 | 91.5498
3.5 | 0.6169 | 0.00617 | 0.0086 | 99.9838
4 | 0.672 | 0.00623 | 0.0095 | 107.8652
5 | 0.7488 | 0.00537 | 0.018 | 139.4413
5.5 | 0.7874 | 0.00517 | 0.0223 | 152.3017
6 | 0.8325 | 0.00517 | 0.0252 | 161.0251
6.5 | 0.8826 | 0.00527 | 0.0271 | 167.4763
7 | 0.9318 | 0.00543 | 0.0291 | 171.6022
7.5 | 0.9823 | 0.00553 | 0.0309 | 177.6311
8 | 1.0278 | 0.00571 | 0.0336 | 180
9 | 1.1889 | 0.00635 | 0.0235 | 187.2283
9.5 | 1.25 | 0.00666 | 0.0228 | 187.6877
10 | 1.3167 | 0.00704 | 0.0207 | 187.0312
10.5 | 1.3719 | 0.00747 | 0.0211 | 183.6546
11 | 1.4201 | 0.00776 | 0.0232 | 183.0026
11.5 | 1.4806 | 0.00823 | 0.0224 | 179.9028
12 | 1.5385 | 0.00865 | 0.0222 | 177.8613
12.5 | 1.5818 | 0.0092 | 0.0248 | 171.9348
13.5 | 1.6081 | 0.01246 | 0.0374 | 129.061
14 | 1.6096 | 0.0159 | 0.0409 | 101.2327
14.5 | 1.6246 | 0.01927 | 0.0417 | 84.3072
15 | 1.6446 | 0.02275 | 0.0413 | 72.2901
15.5 | 1.65 | 0.02779 | 0.0403 | 59.3739
16 | 1.6492 | 0.03341 | 0.0394 | 49.3625
16.5 | 1.6322 | 0.04036 | 0.0385 | 40.441
17 | 1.6159 | 0.04728 | 0.0375 | 34.1772
17.5 | 1.5961 | 0.05488 | 0.0359 | 29.0835
18 | 1.5684 | 0.06359 | 0.0338 | 24.6643
18.5 | 1.5598 | 0.07051 | 0.0318 | 22.1217
19 | 1.5281 | 0.08025 | 0.0287 | 19.0417
19.5 | 1.5106 | 0.08863 | 0.0257 | 17.0439
20 | 1.4952 | 0.09692 | 0.0224 | 15.4272

## 143. Re 18M Mach 0.50 (1)
BIGFOIL.COM POLAR EXPORT
Fraser_f4fras15
Fraser_f4fras15 |  |  |  | Cl Max: | 1.564 | at alpha= | 12.5 | deg
JavaFoil+Calcfoil stall+Eppler ext transition |  |  |  | L/D Max: | 108.847 | at alpha= | 7 | deg
Re: | 18000000 |  |  | Cd Min: | 0.00711 | at alpha= | 3 | deg
Mach: | 0.5 |  |  | Cl=0 at alpha= | -1.4578 | deg
|  |  |  | @ Cl=0.1, Cd= | 0.0076549
|  |  |  | @ Cl=0.4, Cd= | 0.0073686
|  |  |  | @ Cl=0.6, Cd= | 0.0072683
alpha (deg) | Cl | Cd | Cm | Cl/Cd
-20 | -1.024 | 0.18585 | 0.012 | -5.509
-19.5 | -0.997 | 0.1795 | 0.012 | -5.553
-19 | -0.97 | 0.16787 | 0.012 | -5.78
-18.5 | -0.944 | 0.15568 | 0.012 | -6.064
-18 | -0.918 | 0.14511 | 0.012 | -6.323
-17.5 | -0.889 | 0.15863 | 0.012 | -5.604
-17 | -0.862 | 0.15086 | 0.012 | -5.712
-16.5 | -0.834 | 0.13558 | 0.012 | -6.155
-16 | -0.808 | 0.12585 | 0.012 | -6.419
-15.5 | -0.781 | 0.11533 | 0.012 | -6.771
-15 | -0.754 | 0.10744 | 0.012 | -7.018
-14.5 | -0.727 | 0.10031 | 0.012 | -7.248
-14 | -0.698 | 0.10783 | 0.011 | -6.47
-13.5 | -0.671 | 0.09915 | 0.011 | -6.763
-13 | -0.645 | 0.08391 | 0.012 | -7.685
-12.5 | -0.618 | 0.07757 | 0.012 | -7.969
-12 | -0.592 | 0.07154 | 0.012 | -8.271
-11.5 | -0.56 | 0.0769 | 0.011 | -7.286
-11 | -0.534 | 0.0686 | 0.011 | -7.789
-10.5 | -0.508 | 0.06233 | 0.011 | -8.153
-10 | -0.483 | 0.05584 | 0.012 | -8.646
-9.5 | -0.451 | 0.05915 | 0.011 | -7.625
-9 | -0.422 | 0.05907 | 0.01 | -7.142
-8.5 | -0.395 | 0.05256 | 0.011 | -7.524
-8 | -0.369 | 0.04752 | 0.011 | -7.766
-7.5 | -0.338 | 0.05192 | 0.009 | -6.51
-7 | -0.311 | 0.0466 | 0.01 | -6.674
-6.5 | -0.282 | 0.04836 | 0.009 | -5.829
-6 | -0.256 | 0.04114 | 0.01 | -6.213
-5.5 | -0.341 | 0.03731 | 0.01 | -9.152
-5 | -0.344 | 0.03161 | 0.011 | -10.879
-4.5 | -0.379 | 0.00775 | 0.016 | -48.939
-4 | -0.329 | 0.00753 | 0.016 | -43.738
-3.5 | -0.272 | 0.00732 | 0.015 | -37.102
-3 | -0.209 | 0.00795 | 0.015 | -26.294
-2.5 | -0.143 | 0.00772 | 0.015 | -18.536
-2 | -0.075 | 0.00782 | 0.014 | -9.601
-1.5 | -0.006 | 0.0077 | 0.014 | -0.726
-1 | 0.065 | 0.00765 | 0.013 | 8.479
-0.5 | 0.136 | 0.00766 | 0.013 | 17.728
0 | 0.207 | 0.00765 | 0.012 | 27.062
0.5 | 0.278 | 0.00771 | 0.012 | 36.01
1 | 0.348 | 0.00774 | 0.011 | 44.932
1.5 | 0.418 | 0.00724 | 0.011 | 57.714
2 | 0.488 | 0.0074 | 0.01 | 65.96
2.5 | 0.557 | 0.00753 | 0.01 | 74.017
3 | 0.626 | 0.00711 | 0.009 | 88.125
3.5 | 0.695 | 0.00718 | 0.009 | 96.825
4 | 0.763 | 0.00737 | 0.008 | 103.555
4.5 | 0.83 | 0.0091 | 0.008 | 91.238
5 | 0.896 | 0.0089 | 0.007 | 100.734
5.5 | 0.961 | 0.00929 | 0.006 | 103.479
6 | 1.025 | 0.00973 | 0.006 | 105.421
6.5 | 1.087 | 0.01019 | 0.005 | 106.7
7 | 1.139 | 0.01047 | 0.004 | 108.847
7.5 | 1.195 | 0.01115 | 0.004 | 107.23
8 | 1.249 | 0.01198 | 0.003 | 104.284
8.5 | 1.3 | 0.01306 | 0.002 | 99.501
9 | 1.348 | 0.01427 | 0.002 | 94.505
9.5 | 1.397 | 0.01559 | 0.001 | 89.632
10 | 1.444 | 0.01698 | 0 | 85.005
10.5 | 1.488 | 0.01856 | 0 | 80.132
11 | 1.499 | 0.027 | -0.001 | 55.52
11.5 | 1.512 | 0.03808 | -0.002 | 39.702
12 | 1.545 | 0.04251 | -0.002 | 36.34
12.5 | 1.564 | 0.04698 | -0.003 | 33.294
13 | 1.553 | 0.05226 | -0.004 | 29.719
13.5 | 1.511 | 0.05822 | -0.004 | 25.96
14 | 1.399 | 0.06635 | -0.005 | 21.091
14.5 | 0.961 | 0.08229 | -0.005 | 11.68
15 | 0.986 | 0.08915 | -0.006 | 11.06
15.5 | 1.011 | 0.10015 | -0.006 | 10.097
16 | 1.033 | 0.11868 | -0.007 | 8.704
16.5 | 1.042 | 0.15751 | -0.007 | 6.613
17 | 1.059 | 0.18772 | -0.007 | 5.639
17.5 | 1.082 | 0.21751 | -0.008 | 4.973

## 144. Re 18M Mach 0.50 (2)
BIGFOIL.COM POLAR EXPORT
Fraser_f4fras15
Fraser_f4fras15 |  |  |  | Cl Max: | 1.8276 | at alpha= | 13 | deg
XFOIL ncrit=9 |  |  |  | L/D Max: | 180.881 | at alpha= | 8.5 | deg
Re: | 18000000 |  |  | Cd Min: | 0.16499 | at alpha= | 20 | deg
Mach: | 0.5 |  |  | Cl=0 at alpha= | -2.2168 | deg
|  |  |  | @ Cl=0.1, Cd= | 0.0063809
|  |  |  | @ Cl=0.4, Cd= | 0.00616
|  |  |  | @ Cl=0.6, Cd= | 0.0064323
alpha (deg) | Cl | Cd | Cm | Cl/Cd
-11.5 | -0.288 | 0.08312 | -0.0834 | -3.4649
-11 | -0.3075 | 0.07319 | -0.0898 | -4.2014
-10.5 | -0.3232 | 0.06402 | -0.0961 | -5.0484
-10 | -0.3415 | 0.05509 | -0.104 | -6.1989
-9.5 | -0.3739 | 0.04866 | -0.1037 | -7.6839
-9 | -0.4106 | 0.04377 | -0.0968 | -9.3809
-8.5 | -0.4533 | 0.03995 | -0.0841 | -11.3467
-8 | -0.4867 | 0.03443 | -0.0733 | -14.1359
-7.5 | -0.5187 | 0.0279 | -0.0615 | -18.5914
-7 | -0.5498 | 0.02012 | -0.0491 | -27.326
-6.5 | -0.5607 | 0.0115 | -0.039 | -48.7565
-6 | -0.4894 | 0.00848 | -0.0358 | -57.7123
-5.5 | -0.4187 | 0.00778 | -0.0316 | -53.8175
-5 | -0.3511 | 0.0074 | -0.0275 | -47.4459
-4.5 | -0.2853 | 0.00712 | -0.0236 | -40.0702
-4 | -0.222 | 0.00693 | -0.0198 | -32.0346
-3.5 | -0.1587 | 0.00673 | -0.0163 | -23.581
-3 | -0.0981 | 0.00664 | -0.0127 | -14.7741
-2.5 | -0.0358 | 0.00654 | -0.0097 | -5.474
-2 | 0.0274 | 0.00646 | -0.0071 | 4.2415
-1.5 | 0.0903 | 0.00639 | -0.0046 | 14.1315
-1 | 0.154 | 0.00633 | -0.0025 | 24.3286
-0.5 | 0.2183 | 0.00627 | -0.0007 | 34.8166
0 | 0.2828 | 0.00621 | 0.001 | 45.5395
0.5 | 0.3473 | 0.00616 | 0.0025 | 56.3799
1 | 0.4112 | 0.00616 | 0.0041 | 66.7532
1.5 | 0.4742 | 0.00621 | 0.0059 | 76.3607
2 | 0.5357 | 0.00632 | 0.0078 | 84.7627
2.5 | 0.5976 | 0.00643 | 0.0097 | 92.9393
3 | 0.6613 | 0.00649 | 0.0113 | 101.8952
3.5 | 0.7223 | 0.0066 | 0.0134 | 109.4394
4 | 0.7864 | 0.00666 | 0.0151 | 118.0781
4.5 | 0.8475 | 0.00683 | 0.0173 | 124.0849
5 | 0.8781 | 0.00617 | 0.0255 | 142.3177
5.5 | 0.9109 | 0.00586 | 0.0334 | 155.4437
6 | 0.9562 | 0.00585 | 0.0391 | 163.453
6.5 | 1.0122 | 0.00605 | 0.0427 | 167.3058
7 | 1.0657 | 0.00628 | 0.0468 | 169.6975
7.5 | 1.1212 | 0.00646 | 0.0508 | 173.5604
8 | 1.2567 | 0.00703 | 0.0389 | 178.7624
8.5 | 1.3349 | 0.00738 | 0.0389 | 180.8808
9.5 | 1.4619 | 0.00833 | 0.0446 | 175.4982
10 | 1.5196 | 0.00902 | 0.0483 | 168.4701
10.5 | 1.5884 | 0.00964 | 0.0503 | 164.7718
11 | 1.6517 | 0.01041 | 0.0532 | 158.6647
11.5 | 1.6766 | 0.01159 | 0.0615 | 144.6592
12 | 1.7369 | 0.01301 | 0.0633 | 133.505
12.5 | 1.7967 | 0.01468 | 0.0647 | 122.391
13 | 1.8276 | 0.01816 | 0.0662 | 100.6388
14.5 | 1.5746 | 0.05227 | 0.0619 | 30.1244
15 | 1.5183 | 0.06234 | 0.0598 | 24.3551
17 | 1.2621 | 0.11193 | 0.0399 | 11.2758
17.5 | 1.2419 | 0.12166 | 0.0352 | 10.208
18.5 | 1.225 | 0.13927 | 0.026 | 8.7959
19 | 1.2229 | 0.14776 | 0.0213 | 8.2763
19.5 | 1.2219 | 0.15626 | 0.0162 | 7.8197
20 | 1.2212 | 0.16499 | 0.0108 | 7.4017

## 145. Re 20M Mach 0.00 (1)
BIGFOIL.COM POLAR EXPORT
Fraser_f4fras15
Fraser_f4fras15 |  |  |  | Cl Max: | 1.7253 | at alpha= | 18 | deg
XFOIL ncrit=9 |  |  |  | L/D Max: | 188.684 | at alpha= | 9.5 | deg
Re: | 20000000 |  |  | Cd Min: | 0.06465 | at alpha= | 20 | deg
Mach: | 0 |  |  | Cl=0 at alpha= | -1.9678 | deg
|  |  |  | @ Cl=0.1, Cd= | 0.0059923
|  |  |  | @ Cl=0.4, Cd= | 0.00586
|  |  |  | @ Cl=0.6, Cd= | 0.0060178
alpha (deg) | Cl | Cd | Cm | Cl/Cd
-17.5 | -1.4494 | 0.01437 | -0.0703 | -100.8629
-17 | -1.4178 | 0.01384 | -0.0657 | -102.4422
-16.5 | -1.3868 | 0.01332 | -0.061 | -104.1141
-16 | -1.354 | 0.01287 | -0.0564 | -105.2059
-15.5 | -1.317 | 0.01245 | -0.0525 | -105.7831
-15 | -1.2789 | 0.01202 | -0.0488 | -106.3977
-14.5 | -1.2394 | 0.01163 | -0.0452 | -106.5692
-14 | -1.1984 | 0.01119 | -0.0418 | -107.0956
-13.5 | -1.1574 | 0.01082 | -0.0384 | -106.9686
-13 | -1.1172 | 0.01051 | -0.0348 | -106.2988
-11.5 | -0.9765 | 0.00957 | -0.0279 | -102.0376
-11 | -0.9282 | 0.00915 | -0.0259 | -101.4426
-10.5 | -0.8797 | 0.00881 | -0.0238 | -99.8524
-10 | -0.8305 | 0.0085 | -0.022 | -97.7059
-9.5 | -0.7811 | 0.00825 | -0.0201 | -94.6788
-9 | -0.7315 | 0.00804 | -0.0182 | -90.9826
-8.5 | -0.6822 | 0.00789 | -0.0163 | -86.4639
-8 | -0.6313 | 0.00771 | -0.0147 | -81.8807
-7.5 | -0.5806 | 0.00749 | -0.0131 | -77.5167
-7 | -0.5294 | 0.00727 | -0.0116 | -72.8198
-6.5 | -0.4776 | 0.00707 | -0.0101 | -67.553
-6 | -0.4254 | 0.00692 | -0.0088 | -61.474
-5.5 | -0.3738 | 0.00675 | -0.0074 | -55.3778
-5 | -0.3214 | 0.0066 | -0.0061 | -48.697
-4.5 | -0.2685 | 0.00644 | -0.005 | -41.6925
-4 | -0.2153 | 0.00631 | -0.0039 | -34.1204
-3.5 | -0.1627 | 0.00621 | -0.0027 | -26.1997
-3 | -0.1092 | 0.00613 | -0.0017 | -17.814
-2.5 | -0.057 | 0.0061 | -0.0005 | -9.3443
-1.5 | 0.0501 | 0.00602 | 0.0013 | 8.3223
-1 | 0.1042 | 0.00599 | 0.002 | 17.3957
-0.5 | 0.1583 | 0.00595 | 0.0028 | 26.605
0 | 0.2127 | 0.0059 | 0.0034 | 36.0508
0.5 | 0.2675 | 0.00585 | 0.0039 | 45.7265
1 | 0.322 | 0.00583 | 0.0045 | 55.2316
1.5 | 0.3757 | 0.00586 | 0.0052 | 64.1126
2 | 0.4304 | 0.00586 | 0.0056 | 73.4471
2.5 | 0.4832 | 0.00594 | 0.0064 | 81.3468
3 | 0.5358 | 0.00597 | 0.0072 | 89.7487
3.5 | 0.5896 | 0.00601 | 0.0077 | 98.1032
4 | 0.6428 | 0.00605 | 0.0083 | 106.2479
4.5 | 0.6952 | 0.0061 | 0.009 | 113.9672
5 | 0.7216 | 0.00527 | 0.0152 | 136.926
5.5 | 0.7614 | 0.00507 | 0.0186 | 150.1775
6 | 0.8016 | 0.00498 | 0.0219 | 160.9639
6.5 | 0.852 | 0.00505 | 0.0229 | 168.7129
7 | 0.8998 | 0.00521 | 0.0244 | 172.7063
7.5 | 0.9492 | 0.0053 | 0.0256 | 179.0943
8 | 0.9914 | 0.00546 | 0.0283 | 181.5751
8.5 | 1.0412 | 0.00558 | 0.0292 | 186.595
9.5 | 1.1755 | 0.00623 | 0.0228 | 188.6838
10.5 | 1.31 | 0.00695 | 0.016 | 188.4892
11 | 1.3632 | 0.00723 | 0.0157 | 188.5477
12 | 1.4647 | 0.00791 | 0.016 | 185.1707
12.5 | 1.5116 | 0.00868 | 0.0163 | 174.1475
13 | 1.5296 | 0.00995 | 0.0222 | 153.7286
13.5 | 1.5515 | 0.01071 | 0.0275 | 144.8646
14 | 1.5722 | 0.0125 | 0.0308 | 125.776
15 | 1.6312 | 0.01551 | 0.0332 | 105.1709
15.5 | 1.6592 | 0.01744 | 0.0335 | 95.1376
16 | 1.6848 | 0.01972 | 0.0334 | 85.4361
16.5 | 1.7054 | 0.02258 | 0.0331 | 75.527
17 | 1.7224 | 0.0259 | 0.0325 | 66.5019
17.5 | 1.7242 | 0.03088 | 0.0315 | 55.8355
18 | 1.7253 | 0.03602 | 0.0304 | 47.8984
18.5 | 1.7193 | 0.04196 | 0.0291 | 40.9747
19 | 1.699 | 0.04941 | 0.0276 | 34.3858
19.5 | 1.6776 | 0.05728 | 0.0256 | 29.2877
20 | 1.6626 | 0.06465 | 0.0235 | 25.7169

## 146. Re 20M Mach 0.10 (1)
BIGFOIL.COM POLAR EXPORT
Fraser_f4fras15
Fraser_f4fras15 |  |  |  | Cl Max: | 1.7166 | at alpha= | 17 | deg
XFOIL ncrit=9 |  |  |  | L/D Max: | 189.819 | at alpha= | 10 | deg
Re: | 20000000 |  |  | Cd Min: | 0.06948 | at alpha= | 20 | deg
Mach: | 0.1 |  |  | Cl=0 at alpha= | -1.9745 | deg
|  |  |  | @ Cl=0.1, Cd= | 0.006003
|  |  |  | @ Cl=0.4, Cd= | 0.00587
|  |  |  | @ Cl=0.6, Cd= | 0.0060258
alpha (deg) | Cl | Cd | Cm | Cl/Cd
-17.5 | -1.4581 | 0.01525 | -0.076 | -95.6131
-17 | -1.4271 | 0.01463 | -0.071 | -97.5461
-16.5 | -1.3977 | 0.01398 | -0.0657 | -99.9785
-16 | -1.3663 | 0.01334 | -0.0607 | -102.4213
-15.5 | -1.329 | 0.01288 | -0.0565 | -103.1832
-15 | -1.2906 | 0.01236 | -0.0524 | -104.4175
-14.5 | -1.2509 | 0.01192 | -0.0485 | -104.9413
-14 | -1.2092 | 0.01145 | -0.0449 | -105.607
-13.5 | -1.1674 | 0.01104 | -0.0413 | -105.7428
-13 | -1.1267 | 0.0107 | -0.0375 | -105.2991
-12.5 | -1.0811 | 0.01037 | -0.0346 | -104.2527
-12 | -1.0332 | 0.01001 | -0.0321 | -103.2168
-11.5 | -0.9845 | 0.00971 | -0.0298 | -101.3903
-11 | -0.9353 | 0.0093 | -0.0277 | -100.5699
-10.5 | -0.8861 | 0.00895 | -0.0255 | -99.0056
-10 | -0.8362 | 0.00861 | -0.0235 | -97.1196
-9.5 | -0.7866 | 0.00832 | -0.0215 | -94.5433
-9 | -0.7364 | 0.00811 | -0.0195 | -90.8015
-8.5 | -0.6867 | 0.00794 | -0.0174 | -86.4861
-8 | -0.6352 | 0.00775 | -0.0157 | -81.9613
-7.5 | -0.5837 | 0.00754 | -0.0141 | -77.4138
-7 | -0.532 | 0.00732 | -0.0124 | -72.6776
-6.5 | -0.4799 | 0.0071 | -0.0109 | -67.5915
-6 | -0.4274 | 0.00694 | -0.0095 | -61.585
-5.5 | -0.3753 | 0.00678 | -0.008 | -55.354
-5 | -0.3226 | 0.00661 | -0.0066 | -48.8048
-4 | -0.2158 | 0.00632 | -0.0043 | -34.1456
-3.5 | -0.1629 | 0.00623 | -0.003 | -26.1477
-3 | -0.1091 | 0.00614 | -0.002 | -17.7687
-2.5 | -0.0566 | 0.00611 | -0.0008 | -9.2635
-1.5 | 0.0511 | 0.00603 | 0.0011 | 8.4743
-1 | 0.1055 | 0.006 | 0.0019 | 17.5833
-0.5 | 0.16 | 0.00596 | 0.0027 | 26.8456
0 | 0.2148 | 0.0059 | 0.0033 | 36.4068
0.5 | 0.2699 | 0.00586 | 0.0039 | 46.058
1 | 0.3246 | 0.00584 | 0.0045 | 55.5822
1.5 | 0.3786 | 0.00587 | 0.0052 | 64.4974
2 | 0.4336 | 0.00587 | 0.0057 | 73.8671
2.5 | 0.4868 | 0.00595 | 0.0065 | 81.8151
3 | 0.5396 | 0.00599 | 0.0073 | 90.0835
3.5 | 0.5938 | 0.00602 | 0.0078 | 98.6379
4 | 0.6472 | 0.00607 | 0.0085 | 106.6227
4.5 | 0.7001 | 0.00612 | 0.0092 | 114.3954
5 | 0.7265 | 0.00529 | 0.0154 | 137.3346
5.5 | 0.7662 | 0.0051 | 0.0189 | 150.2353
6 | 0.8068 | 0.005 | 0.0223 | 161.36
6.5 | 0.8573 | 0.00508 | 0.0234 | 168.7598
7 | 0.9053 | 0.00524 | 0.025 | 172.7672
7.5 | 0.9551 | 0.00532 | 0.0262 | 179.5301
8 | 0.9973 | 0.00549 | 0.029 | 181.6576
8.5 | 1.0478 | 0.00561 | 0.0299 | 186.7736
9 | 1.1079 | 0.00591 | 0.0285 | 187.4619
9.5 | 1.1864 | 0.00629 | 0.0228 | 188.6169
10 | 1.2585 | 0.00663 | 0.0186 | 189.819
10.5 | 1.32 | 0.00701 | 0.0166 | 188.3024
11 | 1.3727 | 0.00729 | 0.0167 | 188.299
12 | 1.4763 | 0.00798 | 0.0168 | 185
12.5 | 1.5243 | 0.00871 | 0.0172 | 175.0057
13 | 1.52 | 0.00997 | 0.028 | 152.4574
13.5 | 1.5607 | 0.0109 | 0.029 | 143.1835
14 | 1.5785 | 0.01286 | 0.0326 | 122.7449
14.5 | 1.6061 | 0.01449 | 0.0342 | 110.842
15 | 1.6358 | 0.0162 | 0.0349 | 100.9753
15.5 | 1.6622 | 0.01841 | 0.035 | 90.2879
16 | 1.6845 | 0.02112 | 0.0349 | 79.7585
16.5 | 1.7033 | 0.02428 | 0.0344 | 70.1524
17 | 1.7166 | 0.02818 | 0.0336 | 60.9155
17.5 | 1.7131 | 0.03381 | 0.0325 | 50.6684
18 | 1.7073 | 0.03967 | 0.0314 | 43.0376
18.5 | 1.6983 | 0.04592 | 0.0301 | 36.9839
19 | 1.6774 | 0.0536 | 0.0284 | 31.2948
19.5 | 1.6553 | 0.06173 | 0.0262 | 26.8152
20 | 1.6379 | 0.06948 | 0.0239 | 23.5737

## 147. Re 20M Mach 0.25 (1)
BIGFOIL.COM POLAR EXPORT
Fraser_f4fras15
Fraser_f4fras15 |  |  |  | Cl Max: | 1.6552 | at alpha= | 15.5 | deg
XFOIL ncrit=9 |  |  |  | L/D Max: | 190.273 | at alpha= | 9 | deg
Re: | 20000000 |  |  | Cd Min: | 0.09517 | at alpha= | 20 | deg
Mach: | 0.25 |  |  | Cl=0 at alpha= | -2.01 | deg
|  |  |  | @ Cl=0.1, Cd= | 0.0060494
|  |  |  | @ Cl=0.4, Cd= | 0.0059117
|  |  |  | @ Cl=0.6, Cd= | 0.006084
alpha (deg) | Cl | Cd | Cm | Cl/Cd
-17.5 | -1.4142 | 0.02557 | -0.1164 | -55.307
-17 | -1.4268 | 0.02205 | -0.1077 | -64.7075
-16.5 | -1.4189 | 0.0201 | -0.0991 | -70.592
-16 | -1.4038 | 0.01826 | -0.0908 | -76.8784
-15.5 | -1.3768 | 0.01694 | -0.0835 | -81.2751
-15 | -1.3459 | 0.0157 | -0.0765 | -85.7261
-14.5 | -1.3113 | 0.01459 | -0.07 | -89.8766
-14 | -1.2705 | 0.01379 | -0.0641 | -92.132
-13.5 | -1.2288 | 0.01296 | -0.0585 | -94.8148
-13 | -1.186 | 0.01238 | -0.053 | -95.7997
-12.5 | -1.1373 | 0.01168 | -0.0487 | -97.3716
-12 | -1.0859 | 0.0111 | -0.045 | -97.8288
-11.5 | -1.033 | 0.01065 | -0.0415 | -96.9953
-11 | -0.9794 | 0.01013 | -0.0384 | -96.6831
-10.5 | -0.9258 | 0.00972 | -0.0353 | -95.2469
-10 | -0.8713 | 0.00932 | -0.0325 | -93.4871
-9.5 | -0.8179 | 0.00887 | -0.0297 | -92.2097
-9 | -0.7653 | 0.00861 | -0.0268 | -88.885
-8.5 | -0.7114 | 0.00832 | -0.0242 | -85.5048
-8 | -0.6571 | 0.00802 | -0.0218 | -81.9327
-7.5 | -0.6024 | 0.00779 | -0.0196 | -77.3299
-7 | -0.5471 | 0.00756 | -0.0175 | -72.3677
-6.5 | -0.4923 | 0.00731 | -0.0155 | -67.3461
-6 | -0.4383 | 0.00708 | -0.0134 | -61.9068
-5.5 | -0.3835 | 0.00692 | -0.0115 | -55.4191
-5 | -0.3285 | 0.00673 | -0.0098 | -48.8113
-4.5 | -0.2734 | 0.00655 | -0.0081 | -41.7405
-4 | -0.2183 | 0.00639 | -0.0066 | -34.1628
-3.5 | -0.1636 | 0.00631 | -0.005 | -25.9271
-3 | -0.1083 | 0.00618 | -0.0036 | -17.5243
-2.5 | -0.0541 | 0.00618 | -0.0021 | -8.754
-2 | 0.0011 | 0.00613 | -0.0008 | 0.17945
-1.5 | 0.0572 | 0.00608 | 0.0003 | 9.4079
-1 | 0.1131 | 0.00604 | 0.0013 | 18.7252
-0.5 | 0.1696 | 0.00599 | 0.0022 | 28.3139
0 | 0.2263 | 0.00594 | 0.003 | 38.0976
0.5 | 0.2831 | 0.00589 | 0.0037 | 48.0645
1 | 0.3392 | 0.00588 | 0.0045 | 57.6871
1.5 | 0.3952 | 0.00591 | 0.0053 | 66.8697
2 | 0.4515 | 0.00593 | 0.006 | 76.1383
2.5 | 0.5063 | 0.00602 | 0.007 | 84.103
3 | 0.561 | 0.00607 | 0.0079 | 92.4217
3.5 | 0.6169 | 0.00609 | 0.0086 | 101.2972
4 | 0.6717 | 0.00617 | 0.0095 | 108.8655
4.5 | 0.7275 | 0.00621 | 0.0102 | 117.1498
5 | 0.756 | 0.00546 | 0.0165 | 138.4615
6 | 0.8355 | 0.00511 | 0.0246 | 163.5029
6.5 | 0.886 | 0.00527 | 0.0264 | 168.1214
7 | 0.9362 | 0.00536 | 0.0282 | 174.6642
7.5 | 0.9861 | 0.00551 | 0.03 | 178.9655
8 | 1.0302 | 0.00566 | 0.0331 | 182.0141
8.5 | 1.0864 | 0.00579 | 0.0336 | 187.6339
9 | 1.1835 | 0.00622 | 0.0248 | 190.2733
9.5 | 1.2502 | 0.00662 | 0.0227 | 188.852
10 | 1.3136 | 0.00696 | 0.0215 | 188.7356
10.5 | 1.3749 | 0.00734 | 0.0206 | 187.3161
11 | 1.4245 | 0.00767 | 0.0223 | 185.7236
11.5 | 1.479 | 0.00811 | 0.0228 | 182.3674
12.5 | 1.5814 | 0.0091 | 0.0249 | 173.7802
13 | 1.5748 | 0.01078 | 0.0356 | 146.0853
13.5 | 1.604 | 0.01237 | 0.0383 | 129.6686
14 | 1.6027 | 0.01594 | 0.0421 | 100.5458
14.5 | 1.6267 | 0.01866 | 0.0426 | 87.1758
15 | 1.6474 | 0.02196 | 0.0424 | 75.0182
15.5 | 1.6552 | 0.0267 | 0.0416 | 61.9925
16 | 1.6544 | 0.0324 | 0.0404 | 51.0617
16.5 | 1.644 | 0.03884 | 0.0395 | 42.3275
17 | 1.6297 | 0.04559 | 0.0384 | 35.7469
17.5 | 1.6061 | 0.05344 | 0.0369 | 30.0543
18 | 1.582 | 0.06164 | 0.0351 | 25.6652
18.5 | 1.5673 | 0.0692 | 0.0329 | 22.6488
19 | 1.5391 | 0.07853 | 0.03 | 19.5989
19.5 | 1.5217 | 0.0868 | 0.027 | 17.5311
20 | 1.505 | 0.09517 | 0.0238 | 15.8138

## 148. Re 20M Mach 0.50 (1)
BIGFOIL.COM POLAR EXPORT
Fraser_f4fras15
Fraser_f4fras15 |  |  |  | Cl Max: | 1.7964 | at alpha= | 12.5 | deg
XFOIL ncrit=9 |  |  |  | L/D Max: | 183.265 | at alpha= | 8.5 | deg
Re: | 20000000 |  |  | Cd Min: | 0.11981 | at alpha= | 17.5 | deg
Mach: | 0.5 |  |  | Cl=0 at alpha= | -2.2032 | deg
|  |  |  | @ Cl=0.1, Cd= | 0.0062796
|  |  |  | @ Cl=0.4, Cd= | 0.0060853
|  |  |  | @ Cl=0.6, Cd= | 0.006343
alpha (deg) | Cl | Cd | Cm | Cl/Cd
-11.5 | -0.2951 | 0.08194 | -0.0847 | -3.6014
-11 | -0.3157 | 0.07193 | -0.0913 | -4.389
-10.5 | -0.3343 | 0.06235 | -0.0984 | -5.3617
-10 | -0.3533 | 0.05385 | -0.1055 | -6.5608
-9.5 | -0.3866 | 0.04771 | -0.1041 | -8.1031
-9 | -0.4244 | 0.04294 | -0.0963 | -9.8836
-8.5 | -0.4662 | 0.03911 | -0.0835 | -11.9202
-8 | -0.498 | 0.03357 | -0.0726 | -14.8347
-7.5 | -0.5289 | 0.02709 | -0.0608 | -19.5238
-7 | -0.5581 | 0.01928 | -0.0485 | -28.9471
-6.5 | -0.5649 | 0.01091 | -0.0388 | -51.7782
-6 | -0.4916 | 0.00826 | -0.0355 | -59.5157
-5.5 | -0.421 | 0.00762 | -0.0313 | -55.2493
-5 | -0.3535 | 0.00727 | -0.0271 | -48.6245
-4.5 | -0.2883 | 0.00701 | -0.0231 | -41.127
-4 | -0.224 | 0.00682 | -0.0194 | -32.8446
-3.5 | -0.1624 | 0.00667 | -0.0156 | -24.3478
-2.5 | -0.0374 | 0.00644 | -0.0094 | -5.8075
-2 | 0.0256 | 0.00637 | -0.0067 | 4.0188
-1.5 | 0.0888 | 0.00629 | -0.0043 | 14.1176
-1 | 0.1532 | 0.00623 | -0.0024 | 24.5907
-0.5 | 0.2176 | 0.00616 | -0.0005 | 35.3247
0 | 0.2823 | 0.0061 | 0.0011 | 46.2787
0.5 | 0.3468 | 0.00606 | 0.0027 | 57.2277
1 | 0.4099 | 0.00609 | 0.0044 | 67.3071
1.5 | 0.474 | 0.00611 | 0.0059 | 77.5777
2 | 0.5351 | 0.00624 | 0.008 | 85.7532
2.5 | 0.5976 | 0.00634 | 0.0097 | 94.2587
3 | 0.6607 | 0.00642 | 0.0114 | 102.9128
3.5 | 0.7231 | 0.0065 | 0.0133 | 111.2462
4 | 0.7868 | 0.00657 | 0.015 | 119.7565
4.5 | 0.8482 | 0.00674 | 0.0172 | 125.8457
5 | 0.8835 | 0.00618 | 0.0245 | 142.9612
5.5 | 0.9175 | 0.0059 | 0.0321 | 155.5085
6 | 0.9609 | 0.00578 | 0.0382 | 166.2457
6.5 | 1.0169 | 0.00603 | 0.0418 | 168.6401
7 | 1.0703 | 0.00617 | 0.0461 | 173.4684
7.5 | 1.1246 | 0.00641 | 0.0502 | 175.4446
8 | 1.2585 | 0.0069 | 0.0388 | 182.3913
8.5 | 1.336 | 0.00729 | 0.0388 | 183.2647
9.5 | 1.4683 | 0.00819 | 0.0436 | 179.2796
10 | 1.5205 | 0.00882 | 0.0484 | 172.3923
10.5 | 1.5924 | 0.00938 | 0.0501 | 169.7655
11 | 1.6536 | 0.01017 | 0.0533 | 162.5959
11.5 | 1.7012 | 0.01128 | 0.058 | 150.8156
12 | 1.7409 | 0.01247 | 0.0639 | 139.6071
12.5 | 1.7964 | 0.01429 | 0.0657 | 125.7103
13.5 | 1.7267 | 0.03033 | 0.0657 | 56.9304
14 | 1.6342 | 0.04187 | 0.0647 | 39.0303
14.5 | 1.5635 | 0.05238 | 0.0631 | 29.8492
15 | 1.5118 | 0.06218 | 0.061 | 24.3133
16.5 | 1.2807 | 0.1021 | 0.0451 | 12.5436
17 | 1.2619 | 0.11128 | 0.0411 | 11.3399
17.5 | 1.2523 | 0.11981 | 0.0371 | 10.4524