## index
index | Re | Mach | Datasource
1 | 50000 | 0 | JavaFoil+Calcfoil stall+Eppler ext transition
2 | 50000 | 0 | XFOIL ncrit=9
3 | 50000 | 0.1 | JavaFoil+Calcfoil stall+Eppler ext transition
4 | 50000 | 0.1 | XFOIL ncrit=9
5 | 50000 | 0.25 | JavaFoil+Calcfoil stall+Eppler ext transition
6 | 50000 | 0.25 | XFOIL ncrit=9
7 | 50000 | 0.5 | JavaFoil+Calcfoil stall+Eppler ext transition
8 | 50000 | 0.5 | XFOIL ncrit=9
9 | 100000 | 0 | JavaFoil+Calcfoil stall+Eppler ext transition
10 | 100000 | 0 | XFOIL ncrit=9
11 | 100000 | 0.1 | JavaFoil+Calcfoil stall+Eppler ext transition
12 | 100000 | 0.1 | XFOIL ncrit=9
13 | 100000 | 0.25 | JavaFoil+Calcfoil stall+Eppler ext transition
14 | 100000 | 0.25 | XFOIL ncrit=9
15 | 100000 | 0.5 | JavaFoil+Calcfoil stall+Eppler ext transition
16 | 100000 | 0.5 | XFOIL ncrit=9
17 | 250000 | 0 | JavaFoil+Calcfoil stall+Eppler ext transition
18 | 250000 | 0 | XFOIL ncrit=9
19 | 250000 | 0.1 | JavaFoil+Calcfoil stall+Eppler ext transition
20 | 250000 | 0.1 | XFOIL ncrit=9
21 | 250000 | 0.25 | JavaFoil+Calcfoil stall+Eppler ext transition
22 | 250000 | 0.25 | XFOIL ncrit=9
23 | 250000 | 0.5 | JavaFoil+Calcfoil stall+Eppler ext transition
24 | 250000 | 0.5 | XFOIL ncrit=9
25 | 500000 | 0 | JavaFoil+Calcfoil stall+Eppler ext transition
26 | 500000 | 0 | XFOIL ncrit=9
27 | 500000 | 0.1 | JavaFoil+Calcfoil stall+Eppler ext transition
28 | 500000 | 0.1 | XFOIL ncrit=9
29 | 500000 | 0.25 | JavaFoil+Calcfoil stall+Eppler ext transition
30 | 500000 | 0.25 | XFOIL ncrit=9
31 | 500000 | 0.5 | JavaFoil+Calcfoil stall+Eppler ext transition
32 | 500000 | 0.5 | XFOIL ncrit=9
33 | 750000 | 0 | JavaFoil+Calcfoil stall+Eppler ext transition
34 | 750000 | 0 | XFOIL ncrit=9
35 | 750000 | 0.1 | JavaFoil+Calcfoil stall+Eppler ext transition
36 | 750000 | 0.1 | XFOIL ncrit=9
37 | 750000 | 0.25 | JavaFoil+Calcfoil stall+Eppler ext transition
38 | 750000 | 0.25 | XFOIL ncrit=9
39 | 750000 | 0.5 | JavaFoil+Calcfoil stall+Eppler ext transition
40 | 750000 | 0.5 | XFOIL ncrit=9
41 | 1000000 | 0 | JavaFoil+Calcfoil stall+Eppler ext transition
42 | 1000000 | 0 | XFOIL ncrit=9
43 | 1000000 | 0.1 | JavaFoil+Calcfoil stall+Eppler ext transition
44 | 1000000 | 0.1 | XFOIL ncrit=9
45 | 1000000 | 0.25 | JavaFoil+Calcfoil stall+Eppler ext transition
46 | 1000000 | 0.25 | XFOIL ncrit=9
47 | 1000000 | 0.5 | JavaFoil+Calcfoil stall+Eppler ext transition
48 | 1000000 | 0.5 | XFOIL ncrit=9
49 | 2000000 | 0 | JavaFoil+Calcfoil stall+Eppler ext transition
50 | 2000000 | 0 | XFOIL ncrit=9
51 | 2000000 | 0.1 | JavaFoil+Calcfoil stall+Eppler ext transition
52 | 2000000 | 0.1 | XFOIL ncrit=9
53 | 2000000 | 0.25 | JavaFoil+Calcfoil stall+Eppler ext transition
54 | 2000000 | 0.25 | XFOIL ncrit=9
55 | 2000000 | 0.5 | JavaFoil+Calcfoil stall+Eppler ext transition
56 | 2000000 | 0.5 | XFOIL ncrit=9
57 | 3000000 | 0 | JavaFoil+Calcfoil stall+Eppler ext transition
58 | 3000000 | 0 | XFOIL ncrit=9
59 | 3000000 | 0.1 | JavaFoil+Calcfoil stall+Eppler ext transition
60 | 3000000 | 0.1 | XFOIL ncrit=9
61 | 3000000 | 0.25 | JavaFoil+Calcfoil stall+Eppler ext transition
62 | 3000000 | 0.25 | XFOIL ncrit=9
63 | 3000000 | 0.5 | JavaFoil+Calcfoil stall+Eppler ext transition
64 | 3000000 | 0.5 | XFOIL ncrit=9
65 | 4000000 | 0 | JavaFoil+Calcfoil stall+Eppler ext transition
66 | 4000000 | 0 | XFOIL ncrit=9
67 | 4000000 | 0.1 | JavaFoil+Calcfoil stall+Eppler ext transition
68 | 4000000 | 0.1 | XFOIL ncrit=9
69 | 4000000 | 0.25 | JavaFoil+Calcfoil stall+Eppler ext transition
70 | 4000000 | 0.25 | XFOIL ncrit=9
71 | 4000000 | 0.5 | JavaFoil+Calcfoil stall+Eppler ext transition
72 | 4000000 | 0.5 | XFOIL ncrit=9
73 | 5000000 | 0 | JavaFoil+Calcfoil stall+Eppler ext transition
74 | 5000000 | 0 | XFOIL ncrit=9
75 | 5000000 | 0.1 | JavaFoil+Calcfoil stall+Eppler ext transition
76 | 5000000 | 0.1 | XFOIL ncrit=9
77 | 5000000 | 0.25 | JavaFoil+Calcfoil stall+Eppler ext transition
78 | 5000000 | 0.25 | XFOIL ncrit=9
79 | 5000000 | 0.5 | JavaFoil+Calcfoil stall+Eppler ext transition
80 | 5000000 | 0.5 | XFOIL ncrit=9
81 | 6000000 | 0 | JavaFoil+Calcfoil stall+Eppler ext transition
82 | 6000000 | 0 | XFOIL ncrit=9
83 | 6000000 | 0.1 | JavaFoil+Calcfoil stall+Eppler ext transition
84 | 6000000 | 0.1 | XFOIL ncrit=9
85 | 6000000 | 0.25 | JavaFoil+Calcfoil stall+Eppler ext transition
86 | 6000000 | 0.25 | XFOIL ncrit=9
87 | 6000000 | 0.5 | JavaFoil+Calcfoil stall+Eppler ext transition
88 | 6000000 | 0.5 | XFOIL ncrit=9
89 | 7000000 | 0 | JavaFoil+Calcfoil stall+Eppler ext transition
90 | 7000000 | 0 | XFOIL ncrit=9
91 | 7000000 | 0.1 | JavaFoil+Calcfoil stall+Eppler ext transition
92 | 7000000 | 0.1 | XFOIL ncrit=9
93 | 7000000 | 0.25 | JavaFoil+Calcfoil stall+Eppler ext transition
94 | 7000000 | 0.25 | XFOIL ncrit=9
95 | 7000000 | 0.5 | JavaFoil+Calcfoil stall+Eppler ext transition
96 | 7000000 | 0.5 | XFOIL ncrit=9
97 | 8000000 | 0 | JavaFoil+Calcfoil stall+Eppler ext transition
98 | 8000000 | 0 | XFOIL ncrit=9
99 | 8000000 | 0.1 | JavaFoil+Calcfoil stall+Eppler ext transition
100 | 8000000 | 0.1 | XFOIL ncrit=9
101 | 8000000 | 0.25 | JavaFoil+Calcfoil stall+Eppler ext transition
102 | 8000000 | 0.25 | XFOIL ncrit=9
103 | 8000000 | 0.5 | JavaFoil+Calcfoil stall+Eppler ext transition
104 | 8000000 | 0.5 | XFOIL ncrit=9
105 | 10000000 | 0 | JavaFoil+Calcfoil stall+Eppler ext transition
106 | 10000000 | 0 | XFOIL ncrit=9
107 | 10000000 | 0.1 | JavaFoil+Calcfoil stall+Eppler ext transition
108 | 10000000 | 0.1 | XFOIL ncrit=9
109 | 10000000 | 0.25 | JavaFoil+Calcfoil stall+Eppler ext transition
110 | 10000000 | 0.25 | XFOIL ncrit=9
111 | 10000000 | 0.5 | JavaFoil+Calcfoil stall+Eppler ext transition
112 | 10000000 | 0.5 | XFOIL ncrit=9
113 | 12000000 | 0 | JavaFoil+Calcfoil stall+Eppler ext transition
114 | 12000000 | 0 | XFOIL ncrit=9
115 | 12000000 | 0.1 | JavaFoil+Calcfoil stall+Eppler ext transition
116 | 12000000 | 0.1 | XFOIL ncrit=9
117 | 12000000 | 0.25 | JavaFoil+Calcfoil stall+Eppler ext transition
118 | 12000000 | 0.25 | XFOIL ncrit=9
119 | 12000000 | 0.5 | JavaFoil+Calcfoil stall+Eppler ext transition
120 | 12000000 | 0.5 | XFOIL ncrit=9
121 | 14000000 | 0 | JavaFoil+Calcfoil stall+Eppler ext transition
122 | 14000000 | 0 | XFOIL ncrit=9
123 | 14000000 | 0.1 | JavaFoil+Calcfoil stall+Eppler ext transition
124 | 14000000 | 0.1 | XFOIL ncrit=9
125 | 14000000 | 0.25 | JavaFoil+Calcfoil stall+Eppler ext transition
126 | 14000000 | 0.25 | XFOIL ncrit=9
127 | 14000000 | 0.5 | JavaFoil+Calcfoil stall+Eppler ext transition
128 | 14000000 | 0.5 | XFOIL ncrit=9
129 | 16000000 | 0 | JavaFoil+Calcfoil stall+Eppler ext transition
130 | 16000000 | 0 | XFOIL ncrit=9
131 | 16000000 | 0.1 | JavaFoil+Calcfoil stall+Eppler ext transition
132 | 16000000 | 0.1 | XFOIL ncrit=9
133 | 16000000 | 0.25 | JavaFoil+Calcfoil stall+Eppler ext transition
134 | 16000000 | 0.25 | XFOIL ncrit=9
135 | 16000000 | 0.5 | JavaFoil+Calcfoil stall+Eppler ext transition
136 | 16000000 | 0.5 | XFOIL ncrit=9
137 | 18000000 | 0 | JavaFoil+Calcfoil stall+Eppler ext transition
138 | 18000000 | 0 | XFOIL ncrit=9
139 | 18000000 | 0.1 | JavaFoil+Calcfoil stall+Eppler ext transition
140 | 18000000 | 0.1 | XFOIL ncrit=9
141 | 18000000 | 0.25 | JavaFoil+Calcfoil stall+Eppler ext transition
142 | 18000000 | 0.25 | XFOIL ncrit=9
143 | 18000000 | 0.5 | JavaFoil+Calcfoil stall+Eppler ext transition
144 | 18000000 | 0.5 | XFOIL ncrit=9
145 | 20000000 | 0 | JavaFoil+Calcfoil stall+Eppler ext transition
146 | 20000000 | 0 | XFOIL ncrit=9
147 | 20000000 | 0.1 | JavaFoil+Calcfoil stall+Eppler ext transition
148 | 20000000 | 0.1 | XFOIL ncrit=9
149 | 20000000 | 0.25 | JavaFoil+Calcfoil stall+Eppler ext transition
150 | 20000000 | 0.25 | XFOIL ncrit=9
151 | 20000000 | 0.5 | JavaFoil+Calcfoil stall+Eppler ext transition
152 | 20000000 | 0.5 | XFOIL ncrit=9

## 1. Re 50k Mach 0.00 (1)
BIGFOIL.COM POLAR EXPORT
NACA67A414
NACA67A414 |  |  |  | Cl Max: | 1.13 | at alpha= | 11.5 | deg
JavaFoil+Calcfoil stall+Eppler ext transition |  |  |  | L/D Max: | 39.959 | at alpha= | 4.5 | deg
Re: | 50000 |  |  | Cd Min: | 0.01937 | at alpha= | -1.5 | deg
Mach: | 0 |  |  | Cl=0 at alpha= | -3.3273 | deg
|  |  |  | @ Cl=0.1, Cd= | 0.019594
|  |  |  | @ Cl=0.4, Cd= | 0.019484
|  |  |  | @ Cl=0.6, Cd= | 0.020254
alpha (deg) | Cl | Cd | Cm | Cl/Cd
-20 | -0.56 | 0.37506 | -0.013 | -1.492
-19.5 | -0.58 | 0.35645 | -0.014 | -1.627
-19 | -0.6 | 0.33153 | -0.014 | -1.81
-18.5 | -0.62 | 0.3063 | -0.015 | -2.023
-18 | -0.639 | 0.29218 | -0.015 | -2.186
-17.5 | -0.657 | 0.27916 | -0.016 | -2.352
-17 | -0.673 | 0.24918 | -0.016 | -2.702
-16.5 | -0.688 | 0.23115 | -0.017 | -2.979
-16 | -0.701 | 0.2153 | -0.017 | -3.258
-15.5 | -0.707 | 0.19863 | -0.018 | -3.56
-15 | -0.708 | 0.19568 | -0.018 | -3.618
-14.5 | -0.707 | 0.17079 | -0.018 | -4.137
-14 | -0.703 | 0.15802 | -0.019 | -4.447
-13.5 | -0.696 | 0.14767 | -0.019 | -4.712
-13 | -0.686 | 0.13653 | -0.02 | -5.026
-12.5 | -0.674 | 0.12844 | -0.021 | -5.245
-12 | -0.658 | 0.11799 | -0.021 | -5.576
-11.5 | -0.639 | 0.1103 | -0.022 | -5.795
-11 | -0.617 | 0.10172 | -0.022 | -6.069
-10.5 | -0.592 | 0.09691 | -0.023 | -6.114
-10 | -0.565 | 0.08998 | -0.024 | -6.276
-9.5 | -0.534 | 0.08148 | -0.025 | -6.553
-9 | -0.501 | 0.07779 | -0.026 | -6.437
-8.5 | -0.465 | 0.07152 | -0.026 | -6.501
-8 | -0.427 | 0.06692 | -0.027 | -6.379
-7.5 | -0.387 | 0.06258 | -0.028 | -6.181
-7 | -0.345 | 0.05848 | -0.029 | -5.899
-6.5 | -0.302 | 0.0552 | -0.03 | -5.464
-6 | -0.257 | 0.05205 | -0.03 | -4.933
-5.5 | -0.211 | 0.0489 | -0.032 | -4.312
-5 | -0.164 | 0.04673 | -0.033 | -3.509
-4.5 | -0.116 | 0.04444 | -0.034 | -2.617
-4 | -0.068 | 0.04245 | -0.036 | -1.604
-3.5 | -0.019 | 0.04058 | -0.038 | -0.479
-3 | 0.036 | 0.01973 | -0.074 | 1.83
-2.5 | 0.096 | 0.01961 | -0.075 | 4.911
-2 | 0.152 | 0.01939 | -0.073 | 7.818
-1.5 | 0.211 | 0.01937 | -0.075 | 10.872
-1 | 0.269 | 0.01939 | -0.076 | 13.879
-0.5 | 0.328 | 0.01946 | -0.077 | 16.836
0 | 0.387 | 0.01945 | -0.078 | 19.892
0.5 | 0.445 | 0.0196 | -0.079 | 22.718
1 | 0.504 | 0.01982 | -0.08 | 25.413
1.5 | 0.562 | 0.02005 | -0.081 | 28.027
2 | 0.618 | 0.02035 | -0.082 | 30.36
2.5 | 0.675 | 0.02068 | -0.083 | 32.635
3 | 0.731 | 0.02104 | -0.084 | 34.762
3.5 | 0.788 | 0.02147 | -0.085 | 36.684
4 | 0.842 | 0.02192 | -0.086 | 38.437
4.5 | 0.896 | 0.02243 | -0.087 | 39.959
5 | 0.968 | 0.02607 | -0.09 | 37.141
5.5 | 1.02 | 0.02692 | -0.091 | 37.882
6 | 0.886 | 0.04811 | -0.049 | 18.408
6.5 | 0.925 | 0.05086 | -0.049 | 18.184
7 | 0.96 | 0.05485 | -0.046 | 17.51
7.5 | 0.995 | 0.05893 | -0.043 | 16.88
8 | 1.025 | 0.06346 | -0.041 | 16.156
8.5 | 1.052 | 0.06748 | -0.039 | 15.587
9 | 1.075 | 0.07392 | -0.039 | 14.547
9.5 | 1.095 | 0.07906 | -0.039 | 13.848
10 | 1.11 | 0.0859 | -0.039 | 12.925
10.5 | 1.121 | 0.09256 | -0.038 | 12.113
11 | 1.128 | 0.09909 | -0.038 | 11.383
11.5 | 1.13 | 0.109 | -0.038 | 10.37
12 | 1.129 | 0.11803 | -0.039 | 9.563
12.5 | 1.123 | 0.125 | -0.038 | 8.982
13 | 1.113 | 0.1358 | -0.038 | 8.197
13.5 | 1.1 | 0.14752 | -0.038 | 7.456
14 | 1.083 | 0.15683 | -0.038 | 6.905
14.5 | 1.058 | 0.16898 | -0.038 | 6.26
15 | 1.03 | 0.18704 | -0.038 | 5.506
15.5 | 1 | 0.19858 | -0.037 | 5.034
16 | 0.968 | 0.21679 | -0.038 | 4.464
16.5 | 0.935 | 0.23301 | -0.037 | 4.011

## 2. Re 50k Mach 0.00 (2)
BIGFOIL.COM POLAR EXPORT
NACA67A414
NACA67A414 |  |  |  | Cl Max: | 1.0928 | at alpha= | 10.5 | deg
XFOIL ncrit=9 |  |  |  | L/D Max: | 23.1791 | at alpha= | 9.5 | deg
Re: | 50000 |  |  | Cd Min: | 0.1783 | at alpha= | 15.5 | deg
Mach: | 0 |  |  | Cl=0 at alpha= | 3.0728 | deg
|  |  |  | @ Cl=0.1, Cd= | 0.043903
|  |  |  | @ Cl=0.4, Cd= | 0.059281
|  |  |  | @ Cl=0.6, Cd= | 0.055698
alpha (deg) | Cl | Cd | Cm | Cl/Cd
-10.5 | -0.5172 | 0.14076 | -0.0219 | -3.6743
-10 | -0.5013 | 0.13351 | -0.0188 | -3.7548
-9.5 | -0.5032 | 0.12816 | -0.0158 | -3.9263
-9 | -0.5227 | 0.12317 | -0.0128 | -4.2437
-8.5 | -0.5375 | 0.11865 | -0.0086 | -4.5301
-8 | -0.5314 | 0.11262 | -0.004 | -4.7185
-7 | -0.5233 | 0.10372 | 0.0093 | -5.0453
-5.5 | -0.7198 | 0.06263 | -0.0069 | -11.4929
-5 | -0.689 | 0.05402 | -0.0049 | -12.7545
-4.5 | -0.6531 | 0.04787 | -0.0023 | -13.6432
-4 | -0.612 | 0.04295 | 0.0002 | -14.2491
-3.5 | -0.5682 | 0.03959 | 0.0024 | -14.3521
-3 | -0.5211 | 0.03667 | 0.0043 | -14.2105
-2 | -0.2025 | 0.03717 | -0.0228 | -5.4479
-1.5 | -0.1826 | 0.0369 | -0.0183 | -4.9485
-1 | -0.1627 | 0.03673 | -0.0138 | -4.4296
-0.5 | -0.143 | 0.03662 | -0.0093 | -3.905
0 | -0.1236 | 0.03659 | -0.0048 | -3.378
0.5 | -0.1046 | 0.03662 | -0.0003 | -2.8564
1 | -0.0858 | 0.03671 | 0.0042 | -2.3372
1.5 | -0.067 | 0.03688 | 0.0085 | -1.8167
2 | -0.0475 | 0.03719 | 0.0126 | -1.2772
2.5 | -0.0268 | 0.03766 | 0.0162 | -0.71163
3 | -0.0037 | 0.0384 | 0.0192 | -0.096354
3.5 | 0.0217 | 0.03942 | 0.0215 | 0.55048
4 | 0.0488 | 0.04073 | 0.0232 | 1.1981
4.5 | 0.0765 | 0.04232 | 0.0245 | 1.8077
5 | 0.1044 | 0.0442 | 0.0253 | 2.362
5.5 | 0.1316 | 0.04638 | 0.0258 | 2.8374
6 | 0.1928 | 0.05128 | 0.019 | 3.7598
6.5 | 0.2691 | 0.05703 | 0.0097 | 4.7186
7 | 0.4046 | 0.05936 | -0.0029 | 6.816
7.5 | 0.4949 | 0.05943 | -0.0074 | 8.3274
8 | 0.607 | 0.05545 | -0.0105 | 10.9468
9 | 0.8163 | 0.03701 | 0.006 | 22.0562
9.5 | 1.0171 | 0.04388 | -0.0135 | 23.1791
10 | 1.0834 | 0.05059 | -0.0155 | 21.4153
10.5 | 1.0928 | 0.056 | -0.0089 | 19.5143
11 | 1.0867 | 0.06222 | -0.001 | 17.4654
11.5 | 1.0585 | 0.06836 | 0.0084 | 15.4842
12 | 1.0138 | 0.0752 | 0.017 | 13.4814
12.5 | 0.9638 | 0.08357 | 0.0228 | 11.5328
13 | 0.9255 | 0.09373 | 0.0248 | 9.8741
13.5 | 0.7115 | 0.13969 | -0.004 | 5.0934
14 | 0.6714 | 0.15775 | -0.0169 | 4.2561
14.5 | 0.6805 | 0.16551 | -0.0185 | 4.1115
15 | 0.6814 | 0.1717 | -0.0206 | 3.9685
15.5 | 0.6885 | 0.1783 | -0.0229 | 3.8615

## 3. Re 50k Mach 0.10 (1)
BIGFOIL.COM POLAR EXPORT
NACA67A414
NACA67A414 |  |  |  | Cl Max: | 1.122 | at alpha= | 11 | deg
JavaFoil+Calcfoil stall+Eppler ext transition |  |  |  | L/D Max: | 39.971 | at alpha= | 4.5 | deg
Re: | 50000 |  |  | Cd Min: | 0.01943 | at alpha= | -1.5 | deg
Mach: | 0.1 |  |  | Cl=0 at alpha= | -3.3214 | deg
|  |  |  | @ Cl=0.1, Cd= | 0.019648
|  |  |  | @ Cl=0.4, Cd= | 0.019538
|  |  |  | @ Cl=0.6, Cd= | 0.020304
alpha (deg) | Cl | Cd | Cm | Cl/Cd
-19.5 | -0.53 | 0.39292 | -0.014 | -1.349
-19 | -0.553 | 0.35335 | -0.014 | -1.565
-18.5 | -0.576 | 0.33907 | -0.015 | -1.698
-18 | -0.598 | 0.30937 | -0.015 | -1.933
-17.5 | -0.62 | 0.28976 | -0.015 | -2.138
-17 | -0.64 | 0.25854 | -0.016 | -2.474
-16.5 | -0.658 | 0.2449 | -0.016 | -2.688
-16 | -0.675 | 0.22949 | -0.017 | -2.941
-15.5 | -0.684 | 0.20527 | -0.017 | -3.331
-15 | -0.688 | 0.19296 | -0.018 | -3.564
-14.5 | -0.689 | 0.1821 | -0.018 | -3.784
-14 | -0.688 | 0.16161 | -0.019 | -4.256
-13.5 | -0.684 | 0.15424 | -0.02 | -4.432
-13 | -0.676 | 0.14492 | -0.02 | -4.666
-12.5 | -0.666 | 0.13022 | -0.021 | -5.112
-12 | -0.652 | 0.12256 | -0.021 | -5.318
-11.5 | -0.635 | 0.11155 | -0.022 | -5.689
-11 | -0.614 | 0.10491 | -0.023 | -5.855
-10.5 | -0.59 | 0.0958 | -0.023 | -6.163
-10 | -0.564 | 0.08885 | -0.024 | -6.344
-9.5 | -0.534 | 0.08296 | -0.025 | -6.434
-9 | -0.501 | 0.07689 | -0.025 | -6.516
-8.5 | -0.466 | 0.07244 | -0.026 | -6.429
-8 | -0.428 | 0.06765 | -0.027 | -6.325
-7.5 | -0.388 | 0.06315 | -0.028 | -6.146
-7 | -0.346 | 0.05891 | -0.029 | -5.877
-6.5 | -0.303 | 0.05496 | -0.03 | -5.508
-6 | -0.258 | 0.0519 | -0.03 | -4.968
-5.5 | -0.212 | 0.0491 | -0.032 | -4.315
-5 | -0.165 | 0.04672 | -0.033 | -3.525
-4.5 | -0.117 | 0.04446 | -0.034 | -2.627
-4 | -0.068 | 0.04247 | -0.036 | -1.61
-3.5 | -0.02 | 0.04066 | -0.038 | -0.481
-3 | 0.036 | 0.0198 | -0.074 | 1.833
-2.5 | 0.097 | 0.01966 | -0.076 | 4.922
-2 | 0.152 | 0.01945 | -0.074 | 7.831
-1.5 | 0.212 | 0.01943 | -0.075 | 10.894
-1 | 0.27 | 0.01944 | -0.076 | 13.913
-0.5 | 0.329 | 0.01951 | -0.077 | 16.875
0 | 0.389 | 0.01951 | -0.078 | 19.933
0.5 | 0.448 | 0.01966 | -0.079 | 22.769
1 | 0.506 | 0.01985 | -0.08 | 25.498
1.5 | 0.565 | 0.02011 | -0.081 | 28.076
2 | 0.621 | 0.02042 | -0.082 | 30.406
2.5 | 0.678 | 0.02075 | -0.083 | 32.678
3 | 0.735 | 0.02113 | -0.085 | 34.797
3.5 | 0.791 | 0.02155 | -0.086 | 36.719
4 | 0.846 | 0.022 | -0.087 | 38.468
4.5 | 0.9 | 0.02252 | -0.088 | 39.971
5 | 0.973 | 0.02621 | -0.091 | 37.101
5.5 | 1.024 | 0.02705 | -0.092 | 37.865
6 | 0.889 | 0.0483 | -0.049 | 18.406
6.5 | 0.928 | 0.05113 | -0.048 | 18.15
7 | 0.964 | 0.05509 | -0.046 | 17.5
7.5 | 0.998 | 0.05907 | -0.043 | 16.891
8 | 1.028 | 0.06394 | -0.04 | 16.076
8.5 | 1.054 | 0.06837 | -0.039 | 15.415
9 | 1.076 | 0.07326 | -0.038 | 14.69
9.5 | 1.094 | 0.08102 | -0.039 | 13.51
10 | 1.108 | 0.08602 | -0.039 | 12.883
10.5 | 1.117 | 0.09516 | -0.039 | 11.742
11 | 1.122 | 0.10155 | -0.038 | 11.048
11.5 | 1.122 | 0.11117 | -0.039 | 10.09
12 | 1.117 | 0.12002 | -0.038 | 9.307
12.5 | 1.108 | 0.12934 | -0.038 | 8.566
13 | 1.095 | 0.13629 | -0.038 | 8.032
13.5 | 1.078 | 0.15461 | -0.038 | 6.97
14 | 1.057 | 0.16197 | -0.038 | 6.524
14.5 | 1.027 | 0.17694 | -0.038 | 5.804
15 | 0.994 | 0.19 | -0.037 | 5.234
15.5 | 0.96 | 0.21011 | -0.037 | 4.567
16 | 0.923 | 0.22752 | -0.036 | 4.057

## 4. Re 50k Mach 0.10 (2)
BIGFOIL.COM POLAR EXPORT
NACA67A414
NACA67A414 |  |  |  | Cl Max: | 1.087 | at alpha= | 10.5 | deg
XFOIL ncrit=9 |  |  |  | L/D Max: | 22.9338 | at alpha= | 9.5 | deg
Re: | 50000 |  |  | Cd Min: | 0.17904 | at alpha= | 15.5 | deg
Mach: | 0.1 |  |  | Cl=0 at alpha= | 3.0771 | deg
|  |  |  | @ Cl=0.1, Cd= | 0.044115
|  |  |  | @ Cl=0.4, Cd= | 0.059365
|  |  |  | @ Cl=0.6, Cd= | 0.055143
alpha (deg) | Cl | Cd | Cm | Cl/Cd
-10.5 | -0.5205 | 0.14178 | -0.0221 | -3.6712
-10 | -0.496 | 0.13398 | -0.0186 | -3.702
-9.5 | -0.5047 | 0.12899 | -0.0159 | -3.9127
-9 | -0.5118 | 0.12334 | -0.0128 | -4.1495
-8.5 | -0.5419 | 0.11959 | -0.0087 | -4.5313
-8 | -0.5154 | 0.11266 | -0.0044 | -4.5748
-7.5 | -0.508 | 0.10766 | 0.0012 | -4.7186
-6.5 | -0.4888 | 0.09853 | 0.0141 | -4.9609
-5.5 | -0.7187 | 0.06446 | -0.0065 | -11.1496
-5 | -0.6917 | 0.05485 | -0.0051 | -12.6108
-4.5 | -0.6567 | 0.04849 | -0.0025 | -13.543
-4 | -0.616 | 0.04342 | 0 | -14.187
-3.5 | -0.5724 | 0.03997 | 0.0023 | -14.3207
-3 | -0.525 | 0.03697 | 0.0042 | -14.2007
-2 | -0.2034 | 0.03734 | -0.023 | -5.4472
-1.5 | -0.1833 | 0.03706 | -0.0185 | -4.946
-1 | -0.1633 | 0.03689 | -0.014 | -4.4267
-0.5 | -0.1434 | 0.03679 | -0.0095 | -3.8978
0 | -0.1238 | 0.03675 | -0.005 | -3.3687
0.5 | -0.1047 | 0.03678 | -0.0005 | -2.8467
1 | -0.0858 | 0.03688 | 0.004 | -2.3265
1.5 | -0.0669 | 0.03706 | 0.0084 | -1.8052
2 | -0.0475 | 0.03736 | 0.0125 | -1.2714
2.5 | -0.0267 | 0.03784 | 0.0162 | -0.7056
3 | -0.0039 | 0.03856 | 0.0193 | -0.10114
3.5 | 0.0214 | 0.03958 | 0.0216 | 0.54068
4 | 0.0484 | 0.04089 | 0.0234 | 1.1837
4.5 | 0.0761 | 0.04249 | 0.0246 | 1.791
5 | 0.1039 | 0.04438 | 0.0255 | 2.3411
5.5 | 0.1311 | 0.04656 | 0.0259 | 2.8157
6 | 0.1962 | 0.05171 | 0.0185 | 3.7942
6.5 | 0.2743 | 0.05777 | 0.009 | 4.7481
7 | 0.4114 | 0.05951 | -0.0034 | 6.9131
7.5 | 0.5089 | 0.05936 | -0.0085 | 8.5731
8 | 0.6327 | 0.05363 | -0.0112 | 11.7975
8.5 | 0.7618 | 0.03808 | -0.0028 | 20.0053
9 | 0.8254 | 0.03745 | 0.006 | 22.0401
9.5 | 1.0178 | 0.04438 | -0.0123 | 22.9338
10 | 1.0822 | 0.05123 | -0.014 | 21.1243
10.5 | 1.087 | 0.0566 | -0.0068 | 19.2049
11 | 1.0764 | 0.06273 | 0.0016 | 17.1593
11.5 | 1.0461 | 0.06901 | 0.0107 | 15.1587
12 | 1.0009 | 0.07608 | 0.0188 | 13.1559
12.5 | 0.9527 | 0.0847 | 0.0238 | 11.2479
13 | 0.9183 | 0.09508 | 0.0253 | 9.6582
13.5 | 0.8135 | 0.11401 | 0.0185 | 7.1353
14.5 | 0.6809 | 0.16617 | -0.0186 | 4.0976
15 | 0.6827 | 0.17243 | -0.0207 | 3.9593
15.5 | 0.6898 | 0.17904 | -0.0229 | 3.8528

## 5. Re 50k Mach 0.25 (1)
BIGFOIL.COM POLAR EXPORT
NACA67A414
NACA67A414 |  |  |  | Cl Max: | 1.085 | at alpha= | 10 | deg
JavaFoil+Calcfoil stall+Eppler ext transition |  |  |  | L/D Max: | 38.566 | at alpha= | 4 | deg
Re: | 50000 |  |  | Cd Min: | 0.01969 | at alpha= | -1.5 | deg
Mach: | 0.25 |  |  | Cl=0 at alpha= | -3.3246 | deg
|  |  |  | @ Cl=0.1, Cd= | 0.019936
|  |  |  | @ Cl=0.4, Cd= | 0.019793
|  |  |  | @ Cl=0.6, Cd= | 0.02058
alpha (deg) | Cl | Cd | Cm | Cl/Cd
-17 | -0.323 | 0.34349 | -0.018 | -0.94
-16.5 | -0.382 | 0.30938 | -0.019 | -1.234
-16 | -0.435 | 0.35522 | -0.017 | -1.224
-15.5 | -0.475 | 0.30886 | -0.017 | -1.538
-15 | -0.507 | 0.27553 | -0.018 | -1.839
-14.5 | -0.534 | 0.23942 | -0.018 | -2.232
-14 | -0.557 | 0.21104 | -0.019 | -2.641
-13.5 | -0.575 | 0.19031 | -0.019 | -3.024
-13 | -0.588 | 0.1668 | -0.02 | -3.527
-12.5 | -0.596 | 0.15293 | -0.021 | -3.896
-12 | -0.598 | 0.13884 | -0.021 | -4.306
-11.5 | -0.594 | 0.12909 | -0.022 | -4.603
-11 | -0.585 | 0.11401 | -0.022 | -5.134
-10.5 | -0.571 | 0.10384 | -0.023 | -5.5
-10 | -0.552 | 0.09633 | -0.024 | -5.73
-9.5 | -0.528 | 0.08894 | -0.025 | -5.938
-9 | -0.5 | 0.08049 | -0.026 | -6.211
-8.5 | -0.468 | 0.07412 | -0.027 | -6.312
-8 | -0.432 | 0.06942 | -0.027 | -6.227
-7.5 | -0.394 | 0.06573 | -0.028 | -5.988
-7 | -0.352 | 0.05988 | -0.029 | -5.884
-6.5 | -0.309 | 0.05635 | -0.03 | -5.483
-6 | -0.264 | 0.05285 | -0.031 | -4.988
-5.5 | -0.217 | 0.0498 | -0.032 | -4.355
-5 | -0.169 | 0.04727 | -0.034 | -3.572
-4.5 | -0.12 | 0.04499 | -0.035 | -2.663
-4 | -0.07 | 0.04294 | -0.036 | -1.634
-3.5 | -0.02 | 0.04105 | -0.039 | -0.489
-3 | 0.037 | 0.02006 | -0.076 | 1.856
-2.5 | 0.099 | 0.01994 | -0.078 | 4.98
-2 | 0.156 | 0.01971 | -0.076 | 7.937
-1.5 | 0.217 | 0.01969 | -0.077 | 11.039
-1 | 0.278 | 0.01974 | -0.078 | 14.075
-0.5 | 0.338 | 0.0198 | -0.079 | 17.081
0 | 0.399 | 0.01979 | -0.08 | 20.178
0.5 | 0.46 | 0.01997 | -0.081 | 23.02
1 | 0.52 | 0.0202 | -0.082 | 25.735
1.5 | 0.58 | 0.02048 | -0.084 | 28.326
2 | 0.638 | 0.02077 | -0.085 | 30.695
2.5 | 0.696 | 0.02112 | -0.086 | 32.962
3 | 0.755 | 0.02157 | -0.087 | 34.99
3.5 | 0.812 | 0.02203 | -0.088 | 36.875
4 | 0.869 | 0.02253 | -0.089 | 38.566
4.5 | 0.942 | 0.02611 | -0.092 | 36.1
5 | 0.996 | 0.02701 | -0.093 | 36.895
5.5 | 1.048 | 0.02795 | -0.094 | 37.501
6 | 0.909 | 0.04884 | -0.049 | 18.612
6.5 | 0.947 | 0.05204 | -0.048 | 18.198
7 | 0.981 | 0.05669 | -0.045 | 17.314
7.5 | 1.013 | 0.06099 | -0.042 | 16.608
8 | 1.04 | 0.06566 | -0.04 | 15.835
8.5 | 1.061 | 0.07224 | -0.04 | 14.682
9 | 1.075 | 0.07768 | -0.039 | 13.844
9.5 | 1.084 | 0.08636 | -0.039 | 12.55
10 | 1.085 | 0.09329 | -0.039 | 11.633
10.5 | 1.079 | 0.10437 | -0.039 | 10.34
11 | 1.065 | 0.11212 | -0.038 | 9.502
11.5 | 1.044 | 0.1235 | -0.038 | 8.451
12 | 1.014 | 0.14133 | -0.038 | 7.177
12.5 | 0.977 | 0.15653 | -0.038 | 6.244
13 | 0.933 | 0.16934 | -0.037 | 5.51
13.5 | 0.882 | 0.19677 | -0.035 | 4.483
14 | 0.825 | 0.21847 | -0.035 | 3.774
14.5 | 0.752 | 0.24767 | -0.034 | 3.038
15 | 0.675 | 0.28675 | -0.034 | 2.355

## 6. Re 50k Mach 0.25 (2)
BIGFOIL.COM POLAR EXPORT
NACA67A414
NACA67A414 |  |  |  | Cl Max: | 1.0715 | at alpha= | 10 | deg
XFOIL ncrit=9 |  |  |  | L/D Max: | 22.0537 | at alpha= | 9 | deg
Re: | 50000 |  |  | Cd Min: | 0.17658 | at alpha= | 15 | deg
Mach: | 0.25 |  |  | Cl=0 at alpha= | 3.0898 | deg
|  |  |  | @ Cl=0.1, Cd= | 0.045236
|  |  |  | @ Cl=0.4, Cd= | 0.059833
|  |  |  | @ Cl=0.6, Cd= | 0.052724
alpha (deg) | Cl | Cd | Cm | Cl/Cd
-10.5 | -0.4824 | 0.14261 | -0.0209 | -3.3827
-10 | -0.4917 | 0.13772 | -0.0187 | -3.5703
-9.5 | -0.5162 | 0.13344 | -0.0165 | -3.8684
-9 | -0.495 | 0.12637 | -0.013 | -3.9171
-8.5 | -0.4969 | 0.12075 | -0.0095 | -4.1151
-8 | -0.5061 | 0.11609 | -0.0047 | -4.3595
-7.5 | -0.5014 | 0.11101 | 0.0008 | -4.5167
-7 | -0.4887 | 0.10553 | 0.0063 | -4.6309
-6.5 | -0.4677 | 0.09996 | 0.0108 | -4.6789
-5.5 | -0.7272 | 0.06762 | -0.0083 | -10.7542
-5 | -0.7038 | 0.05895 | -0.0062 | -11.9389
-4.5 | -0.6749 | 0.05191 | -0.0035 | -13.0013
-4 | -0.6374 | 0.04613 | -0.0008 | -13.8175
-3.5 | -0.5951 | 0.04211 | 0.0017 | -14.132
-3 | -0.5469 | 0.03889 | 0.004 | -14.0627
-2.5 | -0.4977 | 0.03634 | 0.0058 | -13.6957
-2 | -0.2084 | 0.03823 | -0.0243 | -5.4512
-1.5 | -0.1874 | 0.03795 | -0.0196 | -4.9381
-1 | -0.1665 | 0.03776 | -0.015 | -4.4094
-0.5 | -0.1458 | 0.03767 | -0.0104 | -3.8705
0 | -0.1254 | 0.03765 | -0.0058 | -3.3307
0.5 | -0.1054 | 0.0377 | -0.0012 | -2.7958
1 | -0.0858 | 0.03782 | 0.0034 | -2.2686
1.5 | -0.0664 | 0.03803 | 0.0079 | -1.746
2 | -0.0469 | 0.03834 | 0.0121 | -1.2233
2.5 | -0.0264 | 0.03882 | 0.016 | -0.68006
3 | -0.0044 | 0.03951 | 0.0194 | -0.11136
3.5 | 0.0201 | 0.0405 | 0.0221 | 0.4963
4 | 0.0464 | 0.04181 | 0.024 | 1.1098
4.5 | 0.0738 | 0.04342 | 0.0255 | 1.6997
5 | 0.1015 | 0.04534 | 0.0264 | 2.2386
5.5 | 0.1297 | 0.04764 | 0.0267 | 2.7225
6 | 0.2118 | 0.05397 | 0.0161 | 3.9244
6.5 | 0.2928 | 0.05909 | 0.0071 | 4.9552
7 | 0.4284 | 0.06003 | -0.0034 | 7.1364
7.5 | 0.5293 | 0.05925 | -0.0078 | 8.9333
8.5 | 0.7853 | 0.03562 | 0.0075 | 22.0466
9 | 0.8795 | 0.03988 | 0.0051 | 22.0537
9.5 | 1.0195 | 0.04723 | -0.0057 | 21.5859
10 | 1.0715 | 0.0546 | -0.0055 | 19.6245
10.5 | 1.0517 | 0.05956 | 0.0045 | 17.6578
11 | 1.0238 | 0.06551 | 0.0135 | 15.6281
11.5 | 0.9849 | 0.0725 | 0.021 | 13.5848
12 | 0.9403 | 0.08084 | 0.0261 | 11.6316
12.5 | 0.9029 | 0.09085 | 0.0277 | 9.9384
13 | 0.7818 | 0.11039 | 0.0191 | 7.0822
14.5 | 0.684 | 0.16974 | -0.0187 | 4.0297
15 | 0.6908 | 0.17658 | -0.0209 | 3.9121

## 7. Re 50k Mach 0.50 (1)
BIGFOIL.COM POLAR EXPORT
NACA67A414
NACA67A414 |  |  |  | Cl Max: | 1.263 | at alpha= | 20 | deg
JavaFoil+Calcfoil stall+Eppler ext transition |  |  |  | L/D Max: | 37.226 | at alpha= | 3.5 | deg
Re: | 50000 |  |  | Cd Min: | 0.02098 | at alpha= | -1.5 | deg
Mach: | 0.5 |  |  | Cl=0 at alpha= | -3.3036 | deg
|  |  |  | @ Cl=0.1, Cd= | 0.023853
|  |  |  | @ Cl=0.4, Cd= | 0.021209
|  |  |  | @ Cl=0.6, Cd= | 0.021905
alpha (deg) | Cl | Cd | Cm | Cl/Cd
-20 | -0.92 | 0.44127 | -0.025 | -2.085
-19.5 | -0.894 | 0.43026 | -0.025 | -2.077
-19 | -0.864 | 0.41231 | -0.025 | -2.096
-18.5 | -0.837 | 0.40397 | -0.025 | -2.072
-18 | -0.81 | 0.40373 | -0.026 | -2.007
-17.5 | -0.783 | 0.40874 | -0.026 | -1.917
-17 | -0.756 | 0.40472 | -0.027 | -1.869
-16.5 | -0.729 | 0.40044 | -0.028 | -1.822
-16 | -0.701 | 0.34707 | -0.027 | -2.019
-15.5 | -0.673 | 0.32014 | -0.027 | -2.103
-15 | -0.646 | 0.33865 | -0.028 | -1.908
-14.5 | -0.619 | 0.33476 | -0.028 | -1.849
-14 | -0.592 | 0.33097 | -0.029 | -1.788
-13.5 | -0.564 | 0.32745 | -0.029 | -1.723
-13 | -0.536 | 0.30574 | -0.028 | -1.753
-12.5 | -0.508 | 0.28723 | -0.028 | -1.77
-12 | -0.481 | 0.2774 | -0.029 | -1.734
-11.5 | -0.454 | 0.25844 | -0.029 | -1.755
-11 | -0.426 | 0.25445 | -0.03 | -1.675
-10.5 | -0.399 | 0.25091 | -0.031 | -1.589
-10 | -0.37 | 0.23048 | -0.028 | -1.607
-9.5 | -0.343 | 0.2295 | -0.029 | -1.494
-9 | -0.315 | 0.20353 | -0.029 | -1.549
-8.5 | -0.288 | 0.19272 | -0.029 | -1.493
-8 | -0.26 | 0.15642 | -0.027 | -1.661
-7.5 | -0.35 | 0.08995 | -0.028 | -3.889
-7 | -0.352 | 0.07359 | -0.031 | -4.781
-6.5 | -0.324 | 0.065 | -0.032 | -4.978
-6 | -0.283 | 0.05859 | -0.033 | -4.835
-5.5 | -0.237 | 0.05421 | -0.035 | -4.365
-5 | -0.186 | 0.05068 | -0.036 | -3.666
-4.5 | -0.132 | 0.04759 | -0.038 | -2.784
-4 | -0.078 | 0.04511 | -0.04 | -1.726
-3.5 | -0.022 | 0.04285 | -0.041 | -0.52
-3 | 0.034 | 0.0411 | -0.044 | 0.827
-2.5 | 0.11 | 0.02124 | -0.086 | 5.2
-2 | 0.18 | 0.02111 | -0.087 | 8.523
-1.5 | 0.243 | 0.02098 | -0.086 | 11.567
-1 | 0.31 | 0.02104 | -0.087 | 14.746
-0.5 | 0.378 | 0.02119 | -0.088 | 17.829
0 | 0.446 | 0.02125 | -0.089 | 20.988
0.5 | 0.513 | 0.02148 | -0.091 | 23.896
1 | 0.581 | 0.0218 | -0.092 | 26.626
1.5 | 0.648 | 0.02217 | -0.093 | 29.219
2 | 0.711 | 0.02254 | -0.094 | 31.534
2.5 | 0.776 | 0.02307 | -0.095 | 33.636
3 | 0.84 | 0.02361 | -0.097 | 35.59
3.5 | 0.904 | 0.02428 | -0.098 | 37.226
4 | 0.983 | 0.02857 | -0.101 | 34.406
4.5 | 1.041 | 0.02982 | -0.103 | 34.925
5 | 0.909 | 0.04595 | -0.053 | 19.775
5.5 | 0.947 | 0.05012 | -0.051 | 18.894
6 | 0.979 | 0.05396 | -0.05 | 18.137
6.5 | 0.997 | 0.06054 | -0.042 | 16.467
7 | 0.999 | 0.06728 | -0.041 | 14.85
7.5 | 0.964 | 0.08299 | -0.039 | 11.617
8 | 0.619 | 0.1731 | -0.039 | 3.578
8.5 | 0.646 | 0.19089 | -0.04 | 3.386
9 | 0.673 | 0.2045 | -0.04 | 3.292
9.5 | 0.701 | 0.21746 | -0.048 | 3.224
10 | 0.728 | 0.22258 | -0.049 | 3.27
10.5 | 0.756 | 0.26172 | -0.055 | 2.888
11 | 0.782 | 0.26471 | -0.055 | 2.956
11.5 | 0.809 | 0.27873 | -0.056 | 2.902
12 | 0.836 | 0.26899 | -0.057 | 3.107
12.5 | 0.864 | 0.29759 | -0.062 | 2.904
13 | 0.89 | 0.33082 | -0.063 | 2.691
13.5 | 0.917 | 0.32097 | -0.064 | 2.857
14 | 0.943 | 0.33468 | -0.064 | 2.818
14.5 | 0.972 | 0.36885 | -0.069 | 2.635
15 | 0.998 | 0.37994 | -0.07 | 2.627
15.5 | 1.024 | 0.3699 | -0.071 | 2.769
16 | 1.05 | 0.36929 | -0.072 | 2.844
16.5 | 1.077 | 0.37688 | -0.074 | 2.859
17 | 1.105 | 0.3962 | -0.077 | 2.79
17.5 | 1.131 | 0.40627 | -0.078 | 2.784
18 | 1.157 | 0.41604 | -0.079 | 2.781
18.5 | 1.184 | 0.446 | -0.081 | 2.656
19 | 1.212 | 0.45121 | -0.083 | 2.686
19.5 | 1.238 | 0.4597 | -0.084 | 2.693
20 | 1.263 | 0.47659 | -0.085 | 2.65

## 8. Re 50k Mach 0.50 (2)
BIGFOIL.COM POLAR EXPORT
NACA67A414
NACA67A414 |  |  |  | Cl Max: | 0.9272 | at alpha= | 9.5 | deg
XFOIL ncrit=9 |  |  |  | L/D Max: | 19.3259 | at alpha= | 8 | deg
Re: | 50000 |  |  | Cd Min: | 0.1794 | at alpha= | 14.5 | deg
Mach: | 0.5 |  |  | Cl=0 at alpha= | 3.044 | deg
|  |  |  | @ Cl=0.1, Cd= | 0.050275
|  |  |  | @ Cl=0.4, Cd= | 0.062064
|  |  |  | @ Cl=0.6, Cd= | 0.056104
alpha (deg) | Cl | Cd | Cm | Cl/Cd
-9.5 | -0.471 | 0.14418 | -0.0174 | -3.2667
-9 | -0.4868 | 0.14012 | -0.0144 | -3.4742
-8.5 | -0.4838 | 0.13413 | -0.0108 | -3.6069
-7.5 | -0.4598 | 0.1211 | -0.0035 | -3.7969
-6.5 | -0.4559 | 0.10948 | 0.0044 | -4.1642
-6 | -0.64 | 0.09189 | -0.0172 | -6.9648
-5.5 | -0.675 | 0.0829 | -0.0154 | -8.1423
-5 | -0.7009 | 0.07428 | -0.0124 | -9.4359
-4.5 | -0.7137 | 0.06612 | -0.0089 | -10.794
-4 | -0.6975 | 0.05885 | -0.0051 | -11.8522
-3.5 | -0.6737 | 0.05258 | -0.0014 | -12.8129
-3 | -0.6366 | 0.04728 | 0.0019 | -13.4645
-2.5 | -0.5886 | 0.04285 | 0.0047 | -13.7363
-2 | -0.534 | 0.03978 | 0.0071 | -13.4238
-1 | -0.1832 | 0.04159 | -0.0194 | -4.4049
-0.5 | -0.1587 | 0.04149 | -0.0143 | -3.825
0 | -0.1346 | 0.04152 | -0.0092 | -3.2418
0.5 | -0.1111 | 0.04165 | -0.0042 | -2.6675
1 | -0.0881 | 0.04189 | 0.0007 | -2.1031
1.5 | -0.0659 | 0.04222 | 0.0055 | -1.5609
2 | -0.0443 | 0.04266 | 0.0103 | -1.0384
2.5 | -0.0231 | 0.04323 | 0.0148 | -0.53435
3 | -0.0019 | 0.04396 | 0.019 | -0.043221
3.5 | 0.0197 | 0.0449 | 0.0229 | 0.43875
4 | 0.0427 | 0.04614 | 0.026 | 0.92544
4.5 | 0.0675 | 0.04776 | 0.0284 | 1.4133
5 | 0.1073 | 0.05084 | 0.0273 | 2.1105
5.5 | 0.1997 | 0.05763 | 0.0157 | 3.4652
6 | 0.3426 | 0.06111 | 0.0019 | 5.6063
6.5 | 0.4124 | 0.06227 | 0 | 6.6228
7 | 0.4969 | 0.0623 | -0.0018 | 7.9759
7.5 | 0.6583 | 0.0526 | 0.0005 | 12.5152
8 | 0.7798 | 0.04035 | 0.0181 | 19.3259
8.5 | 0.8505 | 0.04466 | 0.0204 | 19.0439
9 | 0.9169 | 0.05084 | 0.0213 | 18.035
9.5 | 0.9272 | 0.0575 | 0.0261 | 16.1252
10 | 0.8856 | 0.06501 | 0.0323 | 13.6225
10.5 | 0.838 | 0.07438 | 0.0349 | 11.2665
11 | 0.7854 | 0.08622 | 0.0331 | 9.1093
11.5 | 0.7424 | 0.10013 | 0.0272 | 7.4144
12 | 0.7192 | 0.11422 | 0.0202 | 6.2966
13 | 0.6836 | 0.14175 | 0.004 | 4.8226
13.5 | 0.6812 | 0.15372 | -0.0027 | 4.4314
14 | 0.6751 | 0.17379 | -0.0174 | 3.8846
14.5 | 0.6751 | 0.1794 | -0.021 | 3.7631

## 9. Re 100k Mach 0.00 (1)
BIGFOIL.COM POLAR EXPORT
NACA67A414
NACA67A414 |  |  |  | Cl Max: | 1.164 | at alpha= | 7 | deg
JavaFoil+Calcfoil stall+Eppler ext transition |  |  |  | L/D Max: | 54.433 | at alpha= | 4.5 | deg
Re: | 100000 |  |  | Cd Min: | 0.0141 | at alpha= | 0 | deg
Mach: | 0 |  |  | Cl=0 at alpha= | -3.3 | deg
|  |  |  | @ Cl=0.1, Cd= | 0.015359
|  |  |  | @ Cl=0.4, Cd= | 0.014125
|  |  |  | @ Cl=0.6, Cd= | 0.014705
alpha (deg) | Cl | Cd | Cm | Cl/Cd
-20 | -0.56 | 0.30972 | -0.014 | -1.807
-19.5 | -0.58 | 0.29673 | -0.014 | -1.955
-19 | -0.6 | 0.27474 | -0.014 | -2.184
-18.5 | -0.62 | 0.2605 | -0.015 | -2.379
-18 | -0.639 | 0.24238 | -0.015 | -2.635
-17.5 | -0.657 | 0.22895 | -0.016 | -2.868
-17 | -0.673 | 0.21357 | -0.016 | -3.153
-16.5 | -0.689 | 0.1929 | -0.017 | -3.569
-16 | -0.702 | 0.18849 | -0.017 | -3.722
-15.5 | -0.707 | 0.16669 | -0.018 | -4.242
-15 | -0.708 | 0.16474 | -0.018 | -4.298
-14.5 | -0.707 | 0.14549 | -0.019 | -4.857
-14 | -0.703 | 0.13781 | -0.019 | -5.099
-13.5 | -0.696 | 0.12983 | -0.02 | -5.36
-13 | -0.686 | 0.11932 | -0.02 | -5.752
-12.5 | -0.674 | 0.11212 | -0.021 | -6.01
-12 | -0.658 | 0.10384 | -0.022 | -6.337
-11.5 | -0.639 | 0.09778 | -0.023 | -6.539
-11 | -0.618 | 0.09166 | -0.023 | -6.737
-10.5 | -0.593 | 0.08403 | -0.024 | -7.052
-10 | -0.565 | 0.07818 | -0.025 | -7.224
-9.5 | -0.534 | 0.07333 | -0.025 | -7.284
-9 | -0.501 | 0.06838 | -0.026 | -7.325
-8.5 | -0.465 | 0.06397 | -0.027 | -7.269
-8 | -0.427 | 0.06 | -0.027 | -7.116
-7.5 | -0.387 | 0.05662 | -0.028 | -6.835
-7 | -0.345 | 0.05279 | -0.029 | -6.537
-6.5 | -0.302 | 0.04969 | -0.03 | -6.072
-6 | -0.257 | 0.04693 | -0.031 | -5.474
-5.5 | -0.211 | 0.04422 | -0.033 | -4.773
-5 | -0.164 | 0.04217 | -0.034 | -3.891
-4.5 | -0.116 | 0.03998 | -0.036 | -2.912
-4 | -0.068 | 0.03801 | -0.038 | -1.795
-3.5 | -0.024 | 0.01587 | -0.073 | -1.5
-3 | 0.036 | 0.01564 | -0.074 | 2.313
-2.5 | 0.096 | 0.01545 | -0.076 | 6.245
-2 | 0.152 | 0.01417 | -0.074 | 10.716
-1.5 | 0.211 | 0.01414 | -0.075 | 14.908
-1 | 0.269 | 0.01413 | -0.076 | 19.067
-0.5 | 0.328 | 0.01418 | -0.077 | 23.143
0 | 0.388 | 0.0141 | -0.078 | 27.504
0.5 | 0.446 | 0.01422 | -0.079 | 31.395
1 | 0.505 | 0.01438 | -0.08 | 35.102
1.5 | 0.563 | 0.01456 | -0.081 | 38.683
2 | 0.619 | 0.01478 | -0.082 | 41.903
2.5 | 0.676 | 0.01504 | -0.083 | 44.979
3 | 0.733 | 0.0153 | -0.085 | 47.896
3.5 | 0.789 | 0.01574 | -0.087 | 50.143
4 | 0.844 | 0.01611 | -0.088 | 52.401
4.5 | 0.898 | 0.0165 | -0.089 | 54.433
5 | 0.97 | 0.02211 | -0.092 | 43.863
5.5 | 1.022 | 0.02289 | -0.093 | 44.626
6 | 1.071 | 0.02375 | -0.095 | 45.115
6.5 | 1.119 | 0.02476 | -0.096 | 45.198
7 | 1.164 | 0.02552 | -0.097 | 45.617
7.5 | 0.997 | 0.05348 | -0.048 | 18.641
8 | 1.027 | 0.05752 | -0.046 | 17.859
8.5 | 1.053 | 0.06223 | -0.043 | 16.922
9 | 1.075 | 0.06639 | -0.04 | 16.2
9.5 | 1.095 | 0.0708 | -0.04 | 15.465
10 | 1.11 | 0.07665 | -0.04 | 14.486
10.5 | 1.121 | 0.08318 | -0.04 | 13.482
11 | 1.128 | 0.08767 | -0.04 | 12.868
11.5 | 1.13 | 0.09667 | -0.039 | 11.695
12 | 1.129 | 0.10211 | -0.04 | 11.055

## 10. Re 100k Mach 0.00 (2)
BIGFOIL.COM POLAR EXPORT
NACA67A414
NACA67A414 |  |  |  | Cl Max: | 1.1317 | at alpha= | 11.5 | deg
XFOIL ncrit=9 |  |  |  | L/D Max: | 33.9892 | at alpha= | 8 | deg
Re: | 100000 |  |  | Cd Min: | 0.18316 | at alpha= | 16.5 | deg
Mach: | 0 |  |  | Cl=0 at alpha= | 1.9927 | deg
|  |  |  | @ Cl=0.1, Cd= | 0.039447
|  |  |  | @ Cl=0.4, Cd= | 0.041842
|  |  |  | @ Cl=0.6, Cd= | 0.037379
alpha (deg) | Cl | Cd | Cm | Cl/Cd
-11.5 | -0.5105 | 0.14157 | -0.0287 | -3.606
-11 | -0.5146 | 0.13607 | -0.0279 | -3.7819
-10.5 | -0.5704 | 0.12989 | -0.0338 | -4.3914
-10 | -0.5358 | 0.12329 | -0.0271 | -4.3459
-9.5 | -0.5682 | 0.11661 | -0.0288 | -4.8727
-9 | -0.6444 | 0.10856 | -0.0324 | -5.9359
-8.5 | -0.6037 | 0.10252 | -0.0261 | -5.8886
-8 | -0.6624 | 0.09572 | -0.0234 | -6.9202
-7 | -0.7279 | 0.08175 | -0.015 | -8.904
-6.5 | -0.7445 | 0.07458 | -0.0113 | -9.9826
-6 | -0.7421 | 0.06844 | -0.0075 | -10.8431
-5.5 | -0.7301 | 0.06298 | -0.0038 | -11.5926
-4.5 | -0.6599 | 0.04073 | 0.0018 | -16.2018
-4 | -0.6189 | 0.03603 | 0.0047 | -17.1774
-3.5 | -0.5768 | 0.03357 | 0.007 | -17.182
-3 | -0.5323 | 0.03158 | 0.0092 | -16.8556
-2.5 | -0.4894 | 0.02981 | 0.0107 | -16.4173
-2 | -0.447 | 0.02861 | 0.0126 | -15.6239
-1.5 | -0.407 | 0.02784 | 0.0148 | -14.6193
-1 | -0.1617 | 0.03384 | -0.0145 | -4.7784
-0.5 | -0.142 | 0.0338 | -0.0101 | -4.2012
0 | -0.1229 | 0.03383 | -0.0056 | -3.6329
0.5 | -0.1047 | 0.03389 | -0.0011 | -3.0894
1 | -0.0875 | 0.03398 | 0.0035 | -2.575
1.5 | -0.0608 | 0.03444 | 0.0061 | -1.7654
2 | 0.0009 | 0.0365 | 0.0016 | 0.024658
3 | 0.1038 | 0.03956 | -0.0026 | 2.6239
3.5 | 0.1588 | 0.04103 | -0.0047 | 3.8703
4 | 0.2672 | 0.04149 | -0.0134 | 6.4401
4.5 | 0.3236 | 0.0417 | -0.014 | 7.7602
5 | 0.3954 | 0.04188 | -0.0169 | 9.4413
5.5 | 0.4451 | 0.04147 | -0.016 | 10.7331
6 | 0.5077 | 0.04059 | -0.0165 | 12.508
6.5 | 0.587 | 0.03816 | -0.0179 | 15.3826
7 | 0.6914 | 0.03189 | -0.0192 | 21.6808
8 | 0.8188 | 0.02409 | -0.0104 | 33.9892
8.5 | 0.81 | 0.02817 | -0.0017 | 28.754
9 | 0.8417 | 0.03063 | 0.0014 | 27.4796
9.5 | 0.9044 | 0.0332 | 0.0004 | 27.241
10 | 0.9888 | 0.03679 | -0.0038 | 26.8769
10.5 | 1.0659 | 0.04212 | -0.0076 | 25.3063
11 | 1.1016 | 0.04766 | -0.0051 | 23.1137
11.5 | 1.1317 | 0.05306 | -0.003 | 21.3287
12 | 1.121 | 0.05912 | 0.0049 | 18.9614
12.5 | 1.062 | 0.06631 | 0.0168 | 16.0157
13 | 1.0142 | 0.07475 | 0.0236 | 13.5679
13.5 | 0.971 | 0.08419 | 0.0271 | 11.5334
14 | 0.8833 | 0.09815 | 0.026 | 8.9995
14.5 | 0.5724 | 0.13972 | 0.0014 | 4.0968
15 | 0.5412 | 0.14592 | -0.0043 | 3.7089
15.5 | 0.5616 | 0.15312 | -0.0053 | 3.6677
16 | 0.577 | 0.15882 | -0.0067 | 3.633
16.5 | 0.7745 | 0.18316 | -0.0135 | 4.2285

## 11. Re 100k Mach 0.10 (1)
BIGFOIL.COM POLAR EXPORT
NACA67A414
NACA67A414 |  |  |  | Cl Max: | 1.168 | at alpha= | 7 | deg
JavaFoil+Calcfoil stall+Eppler ext transition |  |  |  | L/D Max: | 54.493 | at alpha= | 4.5 | deg
Re: | 100000 |  |  | Cd Min: | 0.01415 | at alpha= | 0 | deg
Mach: | 0.1 |  |  | Cl=0 at alpha= | -3.3 | deg
|  |  |  | @ Cl=0.1, Cd= | 0.015422
|  |  |  | @ Cl=0.4, Cd= | 0.014167
|  |  |  | @ Cl=0.6, Cd= | 0.014734
alpha (deg) | Cl | Cd | Cm | Cl/Cd
-19.5 | -0.53 | 0.31115 | -0.014 | -1.704
-19 | -0.553 | 0.2957 | -0.014 | -1.87
-18.5 | -0.576 | 0.27074 | -0.015 | -2.127
-18 | -0.598 | 0.25473 | -0.015 | -2.348
-17.5 | -0.62 | 0.24053 | -0.016 | -2.576
-17 | -0.64 | 0.22705 | -0.016 | -2.818
-16.5 | -0.658 | 0.20454 | -0.017 | -3.219
-16 | -0.675 | 0.19008 | -0.017 | -3.552
-15.5 | -0.684 | 0.17939 | -0.018 | -3.812
-15 | -0.688 | 0.16712 | -0.018 | -4.116
-14.5 | -0.689 | 0.15391 | -0.019 | -4.478
-14 | -0.688 | 0.1418 | -0.019 | -4.851
-13.5 | -0.684 | 0.12953 | -0.02 | -5.278
-13 | -0.676 | 0.12298 | -0.02 | -5.499
-12.5 | -0.666 | 0.11301 | -0.021 | -5.891
-12 | -0.652 | 0.10767 | -0.022 | -6.055
-11.5 | -0.635 | 0.09755 | -0.022 | -6.508
-11 | -0.614 | 0.0913 | -0.023 | -6.729
-10.5 | -0.591 | 0.08616 | -0.024 | -6.856
-10 | -0.564 | 0.07972 | -0.025 | -7.072
-9.5 | -0.534 | 0.07466 | -0.025 | -7.152
-9 | -0.501 | 0.06934 | -0.026 | -7.228
-8.5 | -0.466 | 0.06466 | -0.027 | -7.203
-8 | -0.428 | 0.06054 | -0.027 | -7.07
-7.5 | -0.388 | 0.05622 | -0.028 | -6.904
-7 | -0.346 | 0.05314 | -0.029 | -6.517
-6.5 | -0.303 | 0.04963 | -0.03 | -6.101
-6 | -0.258 | 0.04714 | -0.031 | -5.473
-5.5 | -0.212 | 0.04438 | -0.033 | -4.777
-5 | -0.165 | 0.0422 | -0.034 | -3.905
-4.5 | -0.117 | 0.04008 | -0.036 | -2.918
-4 | -0.069 | 0.03808 | -0.038 | -1.8
-3.5 | -0.024 | 0.01591 | -0.074 | -1.504
-3 | 0.036 | 0.01568 | -0.075 | 2.318
-2.5 | 0.097 | 0.01549 | -0.076 | 6.26
-2 | 0.153 | 0.01422 | -0.074 | 10.731
-1.5 | 0.212 | 0.01418 | -0.075 | 14.943
-1 | 0.271 | 0.01419 | -0.076 | 19.076
-0.5 | 0.33 | 0.01422 | -0.077 | 23.189
0 | 0.39 | 0.01415 | -0.078 | 27.547
0.5 | 0.449 | 0.01425 | -0.08 | 31.485
1 | 0.507 | 0.01441 | -0.081 | 35.199
1.5 | 0.566 | 0.0146 | -0.082 | 38.767
2 | 0.622 | 0.01482 | -0.083 | 41.988
2.5 | 0.679 | 0.01507 | -0.084 | 45.073
3 | 0.737 | 0.01535 | -0.085 | 47.985
3.5 | 0.793 | 0.01582 | -0.087 | 50.14
4 | 0.848 | 0.01618 | -0.088 | 52.412
4.5 | 0.902 | 0.01655 | -0.09 | 54.493
5 | 0.974 | 0.02224 | -0.093 | 43.806
5.5 | 1.026 | 0.02302 | -0.094 | 44.571
6 | 1.076 | 0.0239 | -0.095 | 45.013
6.5 | 1.123 | 0.02493 | -0.096 | 45.053
7 | 1.168 | 0.02572 | -0.097 | 45.418
7.5 | 1 | 0.05369 | -0.048 | 18.622
8 | 1.03 | 0.05786 | -0.046 | 17.798
8.5 | 1.055 | 0.06239 | -0.042 | 16.903
9 | 1.076 | 0.06742 | -0.04 | 15.967
9.5 | 1.095 | 0.07233 | -0.04 | 15.135
10 | 1.109 | 0.07868 | -0.04 | 14.088
10.5 | 1.118 | 0.08392 | -0.04 | 13.316
11 | 1.122 | 0.08983 | -0.04 | 12.49
11.5 | 1.122 | 0.09656 | -0.039 | 11.617
12 | 1.117 | 0.10527 | -0.04 | 10.612

## 12. Re 100k Mach 0.10 (2)
BIGFOIL.COM POLAR EXPORT
NACA67A414
NACA67A414 |  |  |  | Cl Max: | 1.1201 | at alpha= | 11.5 | deg
XFOIL ncrit=9 |  |  |  | L/D Max: | 33.0826 | at alpha= | 8 | deg
Re: | 100000 |  |  | Cd Min: | 0.23642 | at alpha= | 20 | deg
Mach: | 0.1 |  |  | Cl=0 at alpha= | 1.9657 | deg
|  |  |  | @ Cl=0.1, Cd= | 0.039695
|  |  |  | @ Cl=0.4, Cd= | 0.041768
|  |  |  | @ Cl=0.6, Cd= | 0.037537
alpha (deg) | Cl | Cd | Cm | Cl/Cd
-12.5 | -0.5059 | 0.15522 | -0.0301 | -3.2592
-12 | -0.5494 | 0.15111 | -0.0353 | -3.6358
-11.5 | -0.5074 | 0.14237 | -0.0284 | -3.564
-11 | -0.5144 | 0.13684 | -0.0281 | -3.7591
-10.5 | -0.573 | 0.13083 | -0.0343 | -4.3797
-10 | -0.5319 | 0.12419 | -0.0268 | -4.283
-9.5 | -0.5737 | 0.11737 | -0.0298 | -4.888
-9 | -0.6494 | 0.10972 | -0.0326 | -5.9187
-8.5 | -0.5952 | 0.10374 | -0.0257 | -5.7374
-8 | -0.6618 | 0.09664 | -0.0239 | -6.8481
-7.5 | -0.7589 | 0.0906 | -0.0187 | -8.3764
-7 | -0.7222 | 0.08294 | -0.0152 | -8.7075
-6.5 | -0.7408 | 0.07565 | -0.0115 | -9.7925
-6 | -0.7412 | 0.06937 | -0.0077 | -10.6847
-5.5 | -0.731 | 0.06381 | -0.004 | -11.4559
-5 | -0.7022 | 0.04895 | -0.0018 | -14.3453
-4.5 | -0.6637 | 0.04138 | 0.0016 | -16.0391
-4 | -0.6231 | 0.0365 | 0.0045 | -17.0712
-3.5 | -0.5809 | 0.0339 | 0.0069 | -17.1357
-3 | -0.5362 | 0.03181 | 0.0091 | -16.8563
-2.5 | -0.4929 | 0.03001 | 0.0107 | -16.4245
-2 | -0.45 | 0.02877 | 0.0126 | -15.6413
-1.5 | -0.4098 | 0.02798 | 0.0148 | -14.6462
-1 | -0.1622 | 0.03399 | -0.0147 | -4.772
-0.5 | -0.1424 | 0.03396 | -0.0102 | -4.1932
0 | -0.1232 | 0.03399 | -0.0058 | -3.6246
0.5 | -0.1048 | 0.03406 | -0.0012 | -3.0769
1 | -0.0873 | 0.03416 | 0.0034 | -2.5556
2 | 0.0031 | 0.03667 | 0.0011 | 0.084538
2.5 | 0.0632 | 0.03885 | -0.0026 | 1.6268
3 | 0.1085 | 0.03989 | -0.0034 | 2.72
3.5 | 0.1709 | 0.04153 | -0.0066 | 4.1151
4 | 0.2735 | 0.04167 | -0.0142 | 6.5635
4.5 | 0.3275 | 0.04181 | -0.0144 | 7.8331
5 | 0.3842 | 0.04184 | -0.0149 | 9.1826
5.5 | 0.4523 | 0.04153 | -0.0167 | 10.8909
6 | 0.5137 | 0.04055 | -0.0168 | 12.6683
6.5 | 0.5928 | 0.03798 | -0.018 | 15.6082
7 | 0.6931 | 0.03181 | -0.0185 | 21.7887
8 | 0.8135 | 0.02459 | -0.0087 | 33.0826
8.5 | 0.8094 | 0.02849 | -0.0007 | 28.41
9 | 0.8434 | 0.03099 | 0.0021 | 27.2152
9.5 | 0.9085 | 0.03357 | 0.001 | 27.0629
10 | 0.9941 | 0.03734 | -0.0033 | 26.6229
10.5 | 1.0665 | 0.04283 | -0.0063 | 24.9008
11 | 1.0964 | 0.04842 | -0.0029 | 22.6435
11.5 | 1.1201 | 0.05364 | 0.0002 | 20.8818
12 | 1.1029 | 0.05969 | 0.0085 | 18.4771
12.5 | 1.0482 | 0.06708 | 0.019 | 15.6261
13 | 0.9985 | 0.07566 | 0.0254 | 13.1972
13.5 | 0.9494 | 0.08539 | 0.0282 | 11.1184
14 | 0.9093 | 0.09677 | 0.0276 | 9.3965
14.5 | 0.7069 | 0.1514 | -0.0077 | 4.6691
15 | 0.7339 | 0.15883 | -0.0073 | 4.6207
15.5 | 0.7288 | 0.16668 | -0.0122 | 4.3725
16 | 0.7211 | 0.17576 | -0.0181 | 4.1028
17 | 0.7374 | 0.19072 | -0.0256 | 3.8664
17.5 | 0.7783 | 0.20004 | -0.0236 | 3.8907
18 | 0.7583 | 0.20491 | -0.0331 | 3.7006
19 | 0.7843 | 0.21923 | -0.0404 | 3.5775
19.5 | 0.8003 | 0.22537 | -0.0437 | 3.551
20 | 0.8275 | 0.23642 | -0.0449 | 3.5001

## 13. Re 100k Mach 0.25 (1)
BIGFOIL.COM POLAR EXPORT
NACA67A414
NACA67A414 |  |  |  | Cl Max: | 1.146 | at alpha= | 6.5 | deg
JavaFoil+Calcfoil stall+Eppler ext transition |  |  |  | L/D Max: | 52.632 | at alpha= | 4 | deg
Re: | 100000 |  |  | Cd Min: | 0.01437 | at alpha= | 0 | deg
Mach: | 0.25 |  |  | Cl=0 at alpha= | -3.2984 | deg
|  |  |  | @ Cl=0.1, Cd= | 0.01571
|  |  |  | @ Cl=0.4, Cd= | 0.01437
|  |  |  | @ Cl=0.6, Cd= | 0.014945
alpha (deg) | Cl | Cd | Cm | Cl/Cd
-17 | -0.323 | 0.28269 | -0.019 | -1.143
-16.5 | -0.382 | 0.27048 | -0.019 | -1.412
-16 | -0.435 | 0.278 | -0.017 | -1.565
-15.5 | -0.475 | 0.24664 | -0.018 | -1.925
-15 | -0.507 | 0.22016 | -0.018 | -2.302
-14.5 | -0.534 | 0.19501 | -0.018 | -2.74
-14 | -0.557 | 0.17181 | -0.019 | -3.245
-13.5 | -0.575 | 0.1559 | -0.02 | -3.691
-13 | -0.588 | 0.14283 | -0.02 | -4.12
-12.5 | -0.596 | 0.12784 | -0.021 | -4.661
-12 | -0.598 | 0.11811 | -0.022 | -5.062
-11.5 | -0.594 | 0.11041 | -0.022 | -5.383
-11 | -0.585 | 0.09857 | -0.023 | -5.939
-10.5 | -0.571 | 0.09177 | -0.024 | -6.226
-10 | -0.552 | 0.08301 | -0.025 | -6.651
-9.5 | -0.528 | 0.07717 | -0.025 | -6.845
-9 | -0.5 | 0.07221 | -0.027 | -6.925
-8.5 | -0.468 | 0.06689 | -0.027 | -6.996
-8 | -0.432 | 0.06181 | -0.028 | -6.994
-7.5 | -0.394 | 0.05857 | -0.029 | -6.721
-7 | -0.352 | 0.05423 | -0.03 | -6.5
-6.5 | -0.309 | 0.05088 | -0.031 | -6.074
-6 | -0.264 | 0.0476 | -0.032 | -5.541
-5.5 | -0.217 | 0.04492 | -0.033 | -4.831
-5 | -0.169 | 0.04263 | -0.035 | -3.963
-4.5 | -0.12 | 0.04051 | -0.036 | -2.96
-4 | -0.07 | 0.03845 | -0.038 | -1.829
-3.5 | -0.025 | 0.01615 | -0.076 | -1.52
-3 | 0.037 | 0.01592 | -0.077 | 2.344
-2.5 | 0.1 | 0.01571 | -0.078 | 6.334
-2 | 0.157 | 0.01441 | -0.076 | 10.876
-1.5 | 0.218 | 0.01438 | -0.077 | 15.136
-1 | 0.278 | 0.0144 | -0.078 | 19.312
-0.5 | 0.339 | 0.01444 | -0.079 | 23.448
0 | 0.4 | 0.01437 | -0.081 | 27.853
0.5 | 0.461 | 0.0145 | -0.082 | 31.774
1 | 0.521 | 0.01467 | -0.083 | 35.509
1.5 | 0.581 | 0.01487 | -0.084 | 39.091
2 | 0.639 | 0.0151 | -0.085 | 42.308
2.5 | 0.698 | 0.01536 | -0.086 | 45.432
3 | 0.756 | 0.01567 | -0.087 | 48.235
3.5 | 0.814 | 0.01603 | -0.088 | 50.756
4 | 0.87 | 0.01654 | -0.091 | 52.632
4.5 | 0.944 | 0.02211 | -0.094 | 42.689
5 | 0.998 | 0.02295 | -0.095 | 43.487
5.5 | 1.05 | 0.02384 | -0.096 | 44.045
6 | 1.1 | 0.0247 | -0.097 | 44.519
6.5 | 1.146 | 0.02585 | -0.099 | 44.344
7 | 0.984 | 0.05118 | -0.05 | 19.224
7.5 | 1.015 | 0.05535 | -0.047 | 18.339
8 | 1.04 | 0.05977 | -0.041 | 17.403
8.5 | 1.061 | 0.06449 | -0.04 | 16.448
9 | 1.076 | 0.06982 | -0.04 | 15.405
9.5 | 1.084 | 0.07542 | -0.04 | 14.373
10 | 1.085 | 0.08222 | -0.04 | 13.2
10.5 | 1.079 | 0.08999 | -0.039 | 11.992
11 | 1.065 | 0.09862 | -0.04 | 10.804
11.5 | 1.044 | 0.10716 | -0.039 | 9.741

## 14. Re 100k Mach 0.25 (2)
BIGFOIL.COM POLAR EXPORT
NACA67A414
NACA67A414 |  |  |  | Cl Max: | 1.06 | at alpha= | 11 | deg
XFOIL ncrit=9 |  |  |  | L/D Max: | 29.2072 | at alpha= | 8 | deg
Re: | 100000 |  |  | Cd Min: | 0.1799 | at alpha= | 16 | deg
Mach: | 0.25 |  |  | Cl=0 at alpha= | 1.8535 | deg
|  |  |  | @ Cl=0.1, Cd= | 0.040441
|  |  |  | @ Cl=0.4, Cd= | 0.042437
|  |  |  | @ Cl=0.6, Cd= | 0.037846
alpha (deg) | Cl | Cd | Cm | Cl/Cd
-11 | -0.528 | 0.14155 | -0.0309 | -3.7301
-10.5 | -0.5144 | 0.13413 | -0.0276 | -3.8351
-10 | -0.5228 | 0.12844 | -0.027 | -4.0704
-9.5 | -0.439 | 0.12105 | -0.0243 | -3.6266
-9 | -0.4984 | 0.11391 | -0.0285 | -4.3754
-8.5 | -0.4711 | 0.10764 | -0.0233 | -4.3766
-8 | -0.5378 | 0.09887 | -0.0267 | -5.4395
-7.5 | -0.5227 | 0.09261 | -0.0217 | -5.6441
-6.5 | -0.7197 | 0.0814 | -0.0127 | -8.8415
-6 | -0.7304 | 0.07459 | -0.0086 | -9.7922
-4.5 | -0.6828 | 0.045 | 0.0001 | -15.1733
-4 | -0.6453 | 0.03933 | 0.0033 | -16.4073
-3.5 | -0.6032 | 0.0358 | 0.006 | -16.8492
-3 | -0.5579 | 0.03323 | 0.0085 | -16.789
-2.5 | -0.5125 | 0.03111 | 0.0104 | -16.4738
-2 | -0.467 | 0.02996 | 0.0125 | -15.5874
-1.5 | -0.4248 | 0.02881 | 0.0146 | -14.7449
-0.5 | -0.1448 | 0.0348 | -0.0111 | -4.1609
0 | -0.1246 | 0.03485 | -0.0066 | -3.5753
0.5 | -0.1052 | 0.03496 | -0.002 | -3.0092
1 | -0.0867 | 0.03511 | 0.0026 | -2.4694
1.5 | -0.0456 | 0.03627 | 0.0026 | -1.2572
2 | 0.0189 | 0.03814 | -0.0022 | 0.49554
2.5 | 0.0705 | 0.03958 | -0.0041 | 1.7812
3 | 0.1229 | 0.04111 | -0.0058 | 2.9895
3.5 | 0.2341 | 0.04207 | -0.0154 | 5.5645
4 | 0.2929 | 0.04235 | -0.0163 | 6.9162
4.5 | 0.3452 | 0.04247 | -0.0159 | 8.1281
5 | 0.4125 | 0.04243 | -0.0175 | 9.7219
5.5 | 0.4626 | 0.04191 | -0.0161 | 11.0379
6 | 0.5287 | 0.04062 | -0.0162 | 13.0158
6.5 | 0.6161 | 0.03722 | -0.0172 | 16.5529
7.5 | 0.7611 | 0.02733 | -0.0098 | 27.8485
8 | 0.7921 | 0.02712 | -0.0012 | 29.2072
8.5 | 0.8082 | 0.03024 | 0.0044 | 26.7262
9 | 0.8573 | 0.0327 | 0.0059 | 26.2171
9.5 | 0.9473 | 0.03631 | 0.0017 | 26.0892
10 | 1.0173 | 0.04059 | 0.0003 | 25.0628
10.5 | 1.0555 | 0.04637 | 0.0027 | 22.7626
11 | 1.06 | 0.05226 | 0.009 | 20.2832
11.5 | 1.0432 | 0.05816 | 0.0164 | 17.9367
12 | 1.0136 | 0.06452 | 0.0234 | 15.7099
12.5 | 0.9706 | 0.0725 | 0.0288 | 13.3876
13 | 0.9188 | 0.08225 | 0.031 | 11.1708
13.5 | 0.8644 | 0.09452 | 0.0287 | 9.1452
14 | 0.8261 | 0.10843 | 0.0232 | 7.6187
14.5 | 0.7033 | 0.15569 | -0.0087 | 4.5173
15 | 0.7459 | 0.16338 | -0.0064 | 4.5654
15.5 | 0.7187 | 0.17135 | -0.0151 | 4.1943
16 | 0.7246 | 0.1799 | -0.0192 | 4.0278

## 15. Re 100k Mach 0.50 (1)
BIGFOIL.COM POLAR EXPORT
NACA67A414
NACA67A414 |  |  |  | Cl Max: | 1.263 | at alpha= | 20 | deg
JavaFoil+Calcfoil stall+Eppler ext transition |  |  |  | L/D Max: | 51.297 | at alpha= | 3.5 | deg
Re: | 100000 |  |  | Cd Min: | 0.01532 | at alpha= | -1.5 | deg
Mach: | 0.5 |  |  | Cl=0 at alpha= | -3.3254 | deg
|  |  |  | @ Cl=0.1, Cd= | 0.016801
|  |  |  | @ Cl=0.4, Cd= | 0.015413
|  |  |  | @ Cl=0.6, Cd= | 0.015894
alpha (deg) | Cl | Cd | Cm | Cl/Cd
-20 | -0.92 | 0.34454 | -0.025 | -2.671
-19.5 | -0.894 | 0.35267 | -0.025 | -2.534
-19 | -0.864 | 0.32412 | -0.025 | -2.666
-18.5 | -0.837 | 0.32502 | -0.025 | -2.576
-18 | -0.81 | 0.31204 | -0.026 | -2.597
-17.5 | -0.783 | 0.3126 | -0.026 | -2.506
-17 | -0.756 | 0.30845 | -0.027 | -2.453
-16.5 | -0.729 | 0.30414 | -0.028 | -2.398
-16 | -0.701 | 0.27777 | -0.027 | -2.523
-15.5 | -0.673 | 0.25855 | -0.027 | -2.605
-15 | -0.646 | 0.27203 | -0.028 | -2.375
-14.5 | -0.619 | 0.2681 | -0.028 | -2.309
-14 | -0.592 | 0.26428 | -0.029 | -2.239
-13.5 | -0.564 | 0.26071 | -0.03 | -2.165
-13 | -0.536 | 0.23924 | -0.028 | -2.24
-12.5 | -0.508 | 0.22933 | -0.028 | -2.217
-12 | -0.481 | 0.20953 | -0.029 | -2.296
-11.5 | -0.454 | 0.19542 | -0.03 | -2.321
-11 | -0.426 | 0.19168 | -0.03 | -2.223
-10.5 | -0.399 | 0.18828 | -0.031 | -2.117
-10 | -0.37 | 0.18099 | -0.028 | -2.046
-9.5 | -0.343 | 0.17031 | -0.029 | -2.013
-9 | -0.315 | 0.15909 | -0.029 | -1.982
-8.5 | -0.288 | 0.14931 | -0.03 | -1.927
-8 | -0.26 | 0.12158 | -0.027 | -2.137
-7.5 | -0.35 | 0.07635 | -0.028 | -4.582
-7 | -0.352 | 0.06439 | -0.031 | -5.465
-6.5 | -0.324 | 0.05731 | -0.032 | -5.647
-6 | -0.283 | 0.05197 | -0.033 | -5.452
-5.5 | -0.237 | 0.04791 | -0.035 | -4.939
-5 | -0.186 | 0.04497 | -0.037 | -4.132
-4.5 | -0.133 | 0.04248 | -0.039 | -3.12
-4 | -0.078 | 0.04028 | -0.041 | -1.935
-3.5 | -0.022 | 0.0381 | -0.044 | -0.586
-3 | 0.041 | 0.01702 | -0.085 | 2.435
-2.5 | 0.111 | 0.01676 | -0.087 | 6.603
-2 | 0.18 | 0.0165 | -0.088 | 10.921
-1.5 | 0.243 | 0.01532 | -0.086 | 15.867
-1 | 0.311 | 0.01535 | -0.087 | 20.227
-0.5 | 0.378 | 0.01541 | -0.088 | 24.545
0 | 0.447 | 0.01542 | -0.09 | 28.968
0.5 | 0.514 | 0.0156 | -0.091 | 32.964
1 | 0.582 | 0.01583 | -0.092 | 36.742
1.5 | 0.649 | 0.01607 | -0.093 | 40.356
2 | 0.712 | 0.0164 | -0.095 | 43.416
2.5 | 0.777 | 0.01677 | -0.096 | 46.343
3 | 0.842 | 0.0172 | -0.097 | 48.941
3.5 | 0.905 | 0.01764 | -0.098 | 51.297
4 | 0.984 | 0.02414 | -0.102 | 40.782
4.5 | 1.043 | 0.02523 | -0.103 | 41.318
5 | 1.097 | 0.0264 | -0.104 | 41.53
5.5 | 0.949 | 0.04465 | -0.055 | 21.264
6 | 0.983 | 0.04815 | -0.056 | 20.404
6.5 | 0.998 | 0.05403 | -0.047 | 18.469
7 | 0.999 | 0.06011 | -0.042 | 16.624
7.5 | 0.964 | 0.07172 | -0.04 | 13.443
8 | 0.619 | 0.13311 | -0.04 | 4.654
8.5 | 0.646 | 0.14567 | -0.041 | 4.437
9 | 0.673 | 0.1599 | -0.041 | 4.21
9.5 | 0.701 | 0.17211 | -0.049 | 4.073
10 | 0.728 | 0.17643 | -0.049 | 4.125
10.5 | 0.756 | 0.20522 | -0.055 | 3.683
11 | 0.782 | 0.20824 | -0.056 | 3.758
11.5 | 0.809 | 0.21993 | -0.056 | 3.679
12 | 0.836 | 0.21371 | -0.057 | 3.91
12.5 | 0.864 | 0.23838 | -0.063 | 3.625
13 | 0.89 | 0.24751 | -0.063 | 3.597
13.5 | 0.917 | 0.24203 | -0.064 | 3.788
14 | 0.943 | 0.25159 | -0.065 | 3.748
14.5 | 0.972 | 0.29628 | -0.07 | 3.28
15 | 0.998 | 0.28651 | -0.071 | 3.483
15.5 | 1.024 | 0.28078 | -0.071 | 3.648
16 | 1.05 | 0.28871 | -0.072 | 3.638
16.5 | 1.078 | 0.30248 | -0.075 | 3.563
17 | 1.105 | 0.31712 | -0.078 | 3.486
17.5 | 1.131 | 0.32246 | -0.078 | 3.508
18 | 1.157 | 0.32571 | -0.079 | 3.553
18.5 | 1.185 | 0.33765 | -0.082 | 3.509
19 | 1.212 | 0.36021 | -0.084 | 3.365
19.5 | 1.238 | 0.36327 | -0.084 | 3.407
20 | 1.263 | 0.37327 | -0.085 | 3.384

## 16. Re 100k Mach 0.50 (2)
BIGFOIL.COM POLAR EXPORT
NACA67A414
NACA67A414 |  |  |  | Cl Max: | 0.944 | at alpha= | 9.5 | deg
XFOIL ncrit=9 |  |  |  | L/D Max: | 26.1833 | at alpha= | 7 | deg
Re: | 100000 |  |  | Cd Min: | 0.17208 | at alpha= | 14.5 | deg
Mach: | 0.5 |  |  | Cl=0 at alpha= | 1.4266 | deg
|  |  |  | @ Cl=0.1, Cd= | 0.043606
|  |  |  | @ Cl=0.4, Cd= | 0.045355
|  |  |  | @ Cl=0.6, Cd= | 0.040844
alpha (deg) | Cl | Cd | Cm | Cl/Cd
-10 | -0.4903 | 0.14246 | -0.0263 | -3.4417
-9.5 | -0.5416 | 0.13904 | -0.0306 | -3.8953
-9 | -0.5016 | 0.12997 | -0.0249 | -3.8594
-8.5 | -0.5383 | 0.12415 | -0.0269 | -4.3359
-8 | -0.5239 | 0.11744 | -0.023 | -4.461
-7.5 | -0.535 | 0.11095 | -0.0211 | -4.822
-7 | -0.5552 | 0.10448 | -0.0192 | -5.3139
-5 | -0.7226 | 0.06946 | -0.012 | -10.4031
-4.5 | -0.7216 | 0.06024 | -0.0079 | -11.9788
-4 | -0.7097 | 0.05241 | -0.0031 | -13.5413
-3.5 | -0.6836 | 0.04614 | 0.0012 | -14.8158
-3 | -0.6465 | 0.04127 | 0.0053 | -15.6651
-2.5 | -0.5998 | 0.0374 | 0.0088 | -16.0374
-2 | -0.5496 | 0.0345 | 0.0115 | -15.9304
-1.5 | -0.4964 | 0.03279 | 0.0143 | -15.1388
-1 | -0.4461 | 0.03165 | 0.0169 | -14.0948
0 | -0.1337 | 0.03857 | -0.01 | -3.4664
0.5 | -0.1103 | 0.0388 | -0.0051 | -2.8428
1 | -0.0663 | 0.03983 | -0.0046 | -1.6646
1.5 | 0.0114 | 0.04208 | -0.0107 | 0.27091
2 | 0.0746 | 0.04334 | -0.0137 | 1.7213
2.5 | 0.2017 | 0.04467 | -0.0256 | 4.5153
3 | 0.2619 | 0.04512 | -0.026 | 5.8045
3.5 | 0.309 | 0.04533 | -0.0241 | 6.8167
4 | 0.3567 | 0.04544 | -0.022 | 7.8499
4.5 | 0.4074 | 0.04534 | -0.02 | 8.9854
5 | 0.462 | 0.04489 | -0.018 | 10.2918
5.5 | 0.5206 | 0.04377 | -0.0155 | 11.894
6 | 0.598 | 0.04098 | -0.0134 | 14.5925
6.5 | 0.6877 | 0.03488 | -0.0083 | 19.7162
7 | 0.7656 | 0.02924 | -0.0002 | 26.1833
7.5 | 0.762 | 0.03111 | 0.0119 | 24.4937
8 | 0.7799 | 0.03421 | 0.0186 | 22.7974
8.5 | 0.8403 | 0.03678 | 0.0212 | 22.8467
9 | 0.9102 | 0.04098 | 0.0224 | 22.2108
9.5 | 0.944 | 0.04636 | 0.0262 | 20.3624
10 | 0.9327 | 0.05267 | 0.0325 | 17.7084
10.5 | 0.9057 | 0.06005 | 0.0376 | 15.0824
11 | 0.8666 | 0.06895 | 0.0401 | 12.5685
11.5 | 0.8208 | 0.08004 | 0.0386 | 10.2549
12 | 0.7734 | 0.09408 | 0.0321 | 8.2207
12.5 | 0.7379 | 0.11014 | 0.0225 | 6.6997
13 | 0.7228 | 0.12485 | 0.0143 | 5.7893
13.5 | 0.7181 | 0.13753 | 0.0077 | 5.2214
14 | 0.7055 | 0.15302 | -0.0021 | 4.6105
14.5 | 0.7293 | 0.17208 | -0.0091 | 4.2381

## 17. Re 250k Mach 0.00 (1)
BIGFOIL.COM POLAR EXPORT
NACA67A414
NACA67A414 |  |  |  | Cl Max: | 1.279 | at alpha= | 8.5 | deg
JavaFoil+Calcfoil stall+Eppler ext transition |  |  |  | L/D Max: | 82.235 | at alpha= | 4.5 | deg
Re: | 250000 |  |  | Cd Min: | 0.00907 | at alpha= | -1 | deg
Mach: | 0 |  |  | Cl=0 at alpha= | -3.3 | deg
|  |  |  | @ Cl=0.1, Cd= | 0.011474
|  |  |  | @ Cl=0.4, Cd= | 0.0094252
|  |  |  | @ Cl=0.6, Cd= | 0.0098254
alpha (deg) | Cl | Cd | Cm | Cl/Cd
-20 | -0.56 | 0.24763 | -0.014 | -2.261
-19.5 | -0.58 | 0.23472 | -0.014 | -2.472
-19 | -0.6 | 0.22056 | -0.015 | -2.721
-18.5 | -0.62 | 0.20981 | -0.016 | -2.955
-18 | -0.639 | 0.19825 | -0.016 | -3.222
-17.5 | -0.657 | 0.18444 | -0.016 | -3.561
-17 | -0.674 | 0.17451 | -0.017 | -3.859
-16.5 | -0.689 | 0.16089 | -0.018 | -4.281
-16 | -0.702 | 0.15303 | -0.018 | -4.585
-15.5 | -0.707 | 0.1456 | -0.019 | -4.859
-15 | -0.708 | 0.1366 | -0.019 | -5.184
-14.5 | -0.707 | 0.12765 | -0.02 | -5.539
-14 | -0.703 | 0.11774 | -0.02 | -5.972
-13.5 | -0.696 | 0.1123 | -0.021 | -6.2
-13 | -0.687 | 0.10358 | -0.022 | -6.631
-12.5 | -0.674 | 0.09762 | -0.023 | -6.907
-12 | -0.659 | 0.09123 | -0.023 | -7.219
-11.5 | -0.64 | 0.0863 | -0.024 | -7.415
-11 | -0.618 | 0.07958 | -0.025 | -7.765
-10.5 | -0.593 | 0.07448 | -0.025 | -7.964
-10 | -0.565 | 0.0704 | -0.026 | -8.03
-9.5 | -0.535 | 0.06521 | -0.027 | -8.198
-9 | -0.501 | 0.06104 | -0.028 | -8.213
-8.5 | -0.465 | 0.05742 | -0.028 | -8.104
-8 | -0.427 | 0.05394 | -0.029 | -7.921
-7.5 | -0.387 | 0.05081 | -0.03 | -7.624
-7 | -0.346 | 0.04741 | -0.032 | -7.293
-6.5 | -0.302 | 0.04461 | -0.033 | -6.778
-6 | -0.258 | 0.04215 | -0.034 | -6.11
-5.5 | -0.259 | 0.01321 | -0.069 | -19.603
-5 | -0.201 | 0.01293 | -0.071 | -15.581
-4.5 | -0.143 | 0.01264 | -0.072 | -11.299
-4 | -0.084 | 0.01233 | -0.073 | -6.781
-3.5 | -0.024 | 0.01206 | -0.074 | -1.979
-3 | 0.036 | 0.01183 | -0.075 | 3.066
-2.5 | 0.097 | 0.01159 | -0.076 | 8.348
-2 | 0.152 | 0.00947 | -0.075 | 16.09
-1.5 | 0.214 | 0.00913 | -0.077 | 23.412
-1 | 0.274 | 0.00907 | -0.078 | 30.168
-0.5 | 0.334 | 0.00907 | -0.079 | 36.806
0 | 0.39 | 0.00941 | -0.08 | 41.427
0.5 | 0.449 | 0.0095 | -0.081 | 47.248
1 | 0.507 | 0.00961 | -0.083 | 52.801
1.5 | 0.566 | 0.00973 | -0.084 | 58.191
2 | 0.623 | 0.00989 | -0.085 | 62.972
2.5 | 0.68 | 0.01006 | -0.086 | 67.579
3 | 0.737 | 0.01026 | -0.087 | 71.796
3.5 | 0.794 | 0.01047 | -0.089 | 75.764
4 | 0.849 | 0.01072 | -0.09 | 79.183
4.5 | 0.903 | 0.01098 | -0.091 | 82.235
5 | 0.972 | 0.01799 | -0.094 | 54.041
5.5 | 1.024 | 0.01866 | -0.095 | 54.864
6 | 1.074 | 0.01941 | -0.096 | 55.33
6.5 | 1.122 | 0.02036 | -0.097 | 55.084
7 | 1.167 | 0.02116 | -0.099 | 55.166
7.5 | 1.21 | 0.02172 | -0.1 | 55.685
8 | 1.247 | 0.02278 | -0.101 | 54.747
8.5 | 1.279 | 0.0236 | -0.102 | 54.214
9 | 1.08 | 0.05989 | -0.05 | 18.025
9.5 | 1.098 | 0.06431 | -0.048 | 17.077
10 | 1.113 | 0.06884 | -0.048 | 16.172
10.5 | 1.123 | 0.07418 | -0.046 | 15.143
11 | 1.13 | 0.07929 | -0.045 | 14.248
11.5 | 1.131 | 0.08408 | -0.041 | 13.45
12 | 1.129 | 0.09121 | -0.043 | 12.383
12.5 | 1.124 | 0.0965 | -0.042 | 11.643
13 | 1.114 | 0.10312 | -0.043 | 10.803
13.5 | 1.101 | 0.11057 | -0.043 | 9.955

## 18. Re 250k Mach 0.00 (2)
BIGFOIL.COM POLAR EXPORT
NACA67A414
NACA67A414 |  |  |  | Cl Max: | 1.1499 | at alpha= | 14 | deg
XFOIL ncrit=9 |  |  |  | L/D Max: | 54.0732 | at alpha= | 6.5 | deg
Re: | 250000 |  |  | Cd Min: | 0.21253 | at alpha= | 19 | deg
Mach: | 0 |  |  | Cl=0 at alpha= | 0.046029 | deg
|  |  |  | @ Cl=0.1, Cd= | 0.028118
|  |  |  | @ Cl=0.4, Cd= | 0.027726
|  |  |  | @ Cl=0.6, Cd= | 0.024891
alpha (deg) | Cl | Cd | Cm | Cl/Cd
-12.5 | -0.2641 | 0.11443 | -0.1039 | -2.308
-12 | -0.2616 | 0.10558 | -0.1114 | -2.4777
-11.5 | -0.3103 | 0.09939 | -0.1108 | -3.122
-10.5 | -0.3601 | 0.07835 | -0.1197 | -4.596
-9 | -0.6361 | 0.08909 | -0.0459 | -7.14
-8.5 | -0.6993 | 0.08199 | -0.0417 | -8.5291
-7.5 | -0.7088 | 0.0644 | -0.0365 | -11.0062
-7 | -0.6795 | 0.05963 | -0.0366 | -11.3953
-6.5 | -0.6677 | 0.05798 | -0.0296 | -11.516
-6 | -0.6466 | 0.04108 | -0.0249 | -15.74
-5.5 | -0.6213 | 0.03609 | -0.0201 | -17.2153
-5 | -0.5687 | 0.03345 | -0.0199 | -17.0015
-4.5 | -0.5042 | 0.03161 | -0.0227 | -15.9506
-4 | -0.4748 | 0.02967 | -0.0181 | -16.0027
-3 | -0.3533 | 0.02769 | -0.0206 | -12.7591
-2.5 | -0.286 | 0.02669 | -0.0229 | -10.7156
-2 | -0.2153 | 0.02627 | -0.0261 | -8.1957
-1.5 | -0.2122 | 0.02302 | -0.0165 | -9.2181
-1 | -0.1779 | 0.02369 | -0.0104 | -7.5095
-0.5 | -0.1382 | 0.0244 | -0.0052 | -5.6639
0.5 | 0.1149 | 0.02835 | -0.0321 | 4.0529
1 | 0.1766 | 0.02832 | -0.0346 | 6.2359
1.5 | 0.249 | 0.02836 | -0.0387 | 8.78
2 | 0.3005 | 0.0282 | -0.0391 | 10.656
3 | 0.4264 | 0.0276 | -0.0432 | 15.4493
3.5 | 0.4856 | 0.02712 | -0.0446 | 17.9056
4 | 0.5706 | 0.02573 | -0.0494 | 22.1764
4.5 | 0.6561 | 0.02329 | -0.0535 | 28.1709
5 | 0.7484 | 0.01952 | -0.0575 | 38.3402
5.5 | 0.7895 | 0.01853 | -0.0548 | 42.6066
6 | 0.8636 | 0.01612 | -0.0566 | 53.5732
6.5 | 0.8868 | 0.0164 | -0.0496 | 54.0732
7 | 0.8424 | 0.01774 | -0.0325 | 47.4859
7.5 | 0.8087 | 0.01903 | -0.0179 | 42.4961
8 | 0.8103 | 0.02143 | -0.0105 | 37.8115
8.5 | 0.8343 | 0.02316 | -0.0067 | 36.0233
9 | 0.862 | 0.02485 | -0.0035 | 34.6881
9.5 | 0.8917 | 0.02662 | -0.0007 | 33.4974
10 | 0.9241 | 0.02869 | 0.0018 | 32.2098
10.5 | 0.9618 | 0.03051 | 0.0034 | 31.5241
11 | 1.0093 | 0.03284 | 0.0038 | 30.7339
11.5 | 1.0548 | 0.03516 | 0.0044 | 30
12 | 1.1076 | 0.0391 | 0.0037 | 28.3274
12.5 | 1.1303 | 0.04268 | 0.0069 | 26.4831
13 | 1.1428 | 0.04734 | 0.0108 | 24.1403
13.5 | 1.1427 | 0.05232 | 0.0153 | 21.8406
14 | 1.1499 | 0.05616 | 0.018 | 20.4754
14.5 | 1.1224 | 0.06492 | 0.0223 | 17.289
15 | 1.0867 | 0.07303 | 0.0257 | 14.8802
15.5 | 1.0469 | 0.08196 | 0.0267 | 12.7733
16 | 0.9993 | 0.09332 | 0.0242 | 10.7083
16.5 | 0.7754 | 0.16369 | -0.0099 | 4.737
17 | 0.7545 | 0.1802 | -0.0223 | 4.187
17.5 | 0.766 | 0.18725 | -0.0258 | 4.0908
18 | 0.7881 | 0.19174 | -0.0265 | 4.1103
18.5 | 0.79 | 0.20297 | -0.0322 | 3.8922
19 | 0.788 | 0.21253 | -0.0403 | 3.7077

## 19. Re 250k Mach 0.10 (1)
BIGFOIL.COM POLAR EXPORT
NACA67A414
NACA67A414 |  |  |  | Cl Max: | 1.282 | at alpha= | 8.5 | deg
JavaFoil+Calcfoil stall+Eppler ext transition |  |  |  | L/D Max: | 82.243 | at alpha= | 4.5 | deg
Re: | 250000 |  |  | Cd Min: | 0.00909 | at alpha= | -0.5 | deg
Mach: | 0.1 |  |  | Cl=0 at alpha= | -3.3 | deg
|  |  |  | @ Cl=0.1, Cd= | 0.011507
|  |  |  | @ Cl=0.4, Cd= | 0.0094581
|  |  |  | @ Cl=0.6, Cd= | 0.0098486
alpha (deg) | Cl | Cd | Cm | Cl/Cd
-19.5 | -0.53 | 0.25144 | -0.015 | -2.109
-19 | -0.553 | 0.23577 | -0.015 | -2.346
-18.5 | -0.576 | 0.21927 | -0.015 | -2.627
-18 | -0.598 | 0.20725 | -0.016 | -2.887
-17.5 | -0.62 | 0.1936 | -0.016 | -3.201
-17 | -0.64 | 0.18253 | -0.017 | -3.506
-16.5 | -0.659 | 0.16844 | -0.017 | -3.91
-16 | -0.675 | 0.15926 | -0.018 | -4.24
-15.5 | -0.684 | 0.14957 | -0.018 | -4.573
-15 | -0.688 | 0.13768 | -0.019 | -4.997
-14.5 | -0.689 | 0.1283 | -0.019 | -5.373
-14 | -0.688 | 0.12046 | -0.02 | -5.713
-13.5 | -0.684 | 0.11462 | -0.021 | -5.969
-13 | -0.677 | 0.1065 | -0.021 | -6.353
-12.5 | -0.666 | 0.09864 | -0.023 | -6.754
-12 | -0.652 | 0.09197 | -0.023 | -7.093
-11.5 | -0.635 | 0.08692 | -0.024 | -7.31
-11 | -0.615 | 0.08005 | -0.024 | -7.68
-10.5 | -0.591 | 0.07485 | -0.025 | -7.898
-10 | -0.564 | 0.07052 | -0.026 | -8.002
-9.5 | -0.534 | 0.06535 | -0.027 | -8.176
-9 | -0.502 | 0.06188 | -0.028 | -8.107
-8.5 | -0.466 | 0.05747 | -0.028 | -8.109
-8 | -0.428 | 0.05398 | -0.028 | -7.934
-7.5 | -0.389 | 0.05057 | -0.031 | -7.688
-7 | -0.347 | 0.04754 | -0.032 | -7.299
-6.5 | -0.303 | 0.04471 | -0.033 | -6.788
-6 | -0.258 | 0.04229 | -0.034 | -6.112
-5.5 | -0.26 | 0.01321 | -0.07 | -19.688
-5 | -0.202 | 0.01296 | -0.071 | -15.609
-4.5 | -0.143 | 0.01268 | -0.072 | -11.318
-4 | -0.084 | 0.01237 | -0.073 | -6.793
-3.5 | -0.024 | 0.01211 | -0.074 | -1.98
-3 | 0.036 | 0.01187 | -0.076 | 3.072
-2.5 | 0.097 | 0.01162 | -0.077 | 8.365
-2 | 0.153 | 0.00951 | -0.075 | 16.098
-1.5 | 0.215 | 0.00918 | -0.077 | 23.383
-1 | 0.275 | 0.00913 | -0.078 | 30.121
-0.5 | 0.335 | 0.00909 | -0.08 | 36.886
0 | 0.392 | 0.00945 | -0.081 | 41.472
0.5 | 0.451 | 0.00951 | -0.082 | 47.411
1 | 0.51 | 0.00963 | -0.083 | 52.975
1.5 | 0.569 | 0.00976 | -0.084 | 58.296
2 | 0.625 | 0.00992 | -0.085 | 63.07
2.5 | 0.683 | 0.0101 | -0.087 | 67.616
3 | 0.741 | 0.01029 | -0.088 | 71.97
3.5 | 0.797 | 0.01051 | -0.089 | 75.832
4 | 0.853 | 0.01077 | -0.09 | 79.153
4.5 | 0.907 | 0.01103 | -0.091 | 82.243
5 | 0.977 | 0.01809 | -0.094 | 53.968
5.5 | 1.028 | 0.01877 | -0.096 | 54.793
6 | 1.078 | 0.01954 | -0.097 | 55.202
6.5 | 1.126 | 0.02052 | -0.098 | 54.883
7 | 1.171 | 0.02135 | -0.099 | 54.845
7.5 | 1.213 | 0.02218 | -0.1 | 54.712
8 | 1.25 | 0.02293 | -0.101 | 54.536
8.5 | 1.282 | 0.02377 | -0.102 | 53.918
9 | 1.08 | 0.0603 | -0.049 | 17.91
9.5 | 1.097 | 0.06497 | -0.046 | 16.882
10 | 1.11 | 0.06972 | -0.046 | 15.924
10.5 | 1.119 | 0.07475 | -0.044 | 14.965
11 | 1.123 | 0.07966 | -0.042 | 14.091
11.5 | 1.122 | 0.08491 | -0.041 | 13.216
12 | 1.118 | 0.09243 | -0.042 | 12.092
12.5 | 1.109 | 0.0989 | -0.043 | 11.21
13 | 1.095 | 0.10648 | -0.043 | 10.287
13.5 | 1.078 | 0.11295 | -0.043 | 9.548

## 20. Re 250k Mach 0.10 (2)
BIGFOIL.COM POLAR EXPORT
NACA67A414
NACA67A414 |  |  |  | Cl Max: | 1.1309 | at alpha= | 13 | deg
XFOIL ncrit=9 |  |  |  | L/D Max: | 61.0102 | at alpha= | 6 | deg
Re: | 250000 |  |  | Cd Min: | 0.19307 | at alpha= | 18 | deg
Mach: | 0.1 |  |  | Cl=0 at alpha= | 0.06657 | deg
|  |  |  | @ Cl=0.1, Cd= | 0.028307
|  |  |  | @ Cl=0.4, Cd= | 0.027771
|  |  |  | @ Cl=0.6, Cd= | 0.02496
alpha (deg) | Cl | Cd | Cm | Cl/Cd
-13 | -0.2712 | 0.12155 | -0.1013 | -2.2312
-12.5 | -0.2592 | 0.1149 | -0.1049 | -2.2559
-12 | -0.2614 | 0.10537 | -0.1142 | -2.4808
-11.5 | -0.3073 | 0.10047 | -0.1108 | -3.0586
-11 | -0.3462 | 0.08884 | -0.1196 | -3.8969
-10.5 | -0.3259 | 0.08337 | -0.1152 | -3.9091
-9.5 | -0.5394 | 0.07745 | -0.0885 | -6.9645
-9 | -0.5541 | 0.07241 | -0.0819 | -7.6523
-8.5 | -0.5971 | 0.06976 | -0.0694 | -8.5593
-8 | -0.711 | 0.07124 | -0.0416 | -9.9803
-7.5 | -0.7036 | 0.06575 | -0.0377 | -10.7011
-7 | -0.6768 | 0.06074 | -0.0376 | -11.1426
-6.5 | -0.6675 | 0.05875 | -0.0305 | -11.3617
-6 | -0.6481 | 0.04154 | -0.0259 | -15.6018
-5.5 | -0.624 | 0.03672 | -0.0207 | -16.9935
-4.5 | -0.5044 | 0.03207 | -0.0236 | -15.7281
-4 | -0.4762 | 0.02991 | -0.0187 | -15.9211
-3 | -0.3501 | 0.02775 | -0.0217 | -12.6162
-2.5 | -0.2862 | 0.02677 | -0.0233 | -10.6911
-2 | -0.2121 | 0.02641 | -0.0271 | -8.031
-1.5 | -0.2103 | 0.02306 | -0.0174 | -9.1197
-1 | -0.1796 | 0.0237 | -0.0105 | -7.5781
-0.5 | -0.1366 | 0.02447 | -0.0057 | -5.5823
0.5 | 0.1045 | 0.02838 | -0.0302 | 3.6822
1 | 0.1773 | 0.02838 | -0.0346 | 6.2474
1.5 | 0.2558 | 0.02842 | -0.0397 | 9.0007
2 | 0.3029 | 0.02825 | -0.0393 | 10.7221
3 | 0.4286 | 0.02763 | -0.0432 | 15.5121
3.5 | 0.4878 | 0.02713 | -0.0446 | 17.9801
4 | 0.5796 | 0.02556 | -0.0503 | 22.6761
4.5 | 0.6609 | 0.02317 | -0.0536 | 28.524
6 | 0.8938 | 0.01465 | -0.0594 | 61.0102
6.5 | 0.8823 | 0.01662 | -0.0479 | 53.0866
7 | 0.8379 | 0.01796 | -0.0309 | 46.6537
7.5 | 0.8056 | 0.01933 | -0.0166 | 41.6762
8 | 0.8099 | 0.02166 | -0.0096 | 37.3915
8.5 | 0.8329 | 0.02349 | -0.0056 | 35.4576
9 | 0.8609 | 0.02521 | -0.0024 | 34.1491
9.5 | 0.8916 | 0.02694 | 0.0004 | 33.0958
10 | 0.925 | 0.02903 | 0.0028 | 31.8636
10.5 | 0.9642 | 0.03096 | 0.0043 | 31.1434
11 | 1.0126 | 0.03333 | 0.0048 | 30.381
11.5 | 1.0584 | 0.0358 | 0.0053 | 29.5642
12 | 1.1057 | 0.03992 | 0.0054 | 27.6979
12.5 | 1.1252 | 0.04391 | 0.009 | 25.6251
13 | 1.1309 | 0.04895 | 0.0135 | 23.1032
13.5 | 1.1222 | 0.05463 | 0.0185 | 20.5418
14 | 1.1255 | 0.05858 | 0.0213 | 19.213
14.5 | 1.1032 | 0.06612 | 0.0247 | 16.6848
15 | 1.066 | 0.07474 | 0.0272 | 14.2628
15.5 | 1.0223 | 0.08477 | 0.027 | 12.0597
16 | 0.7592 | 0.15892 | -0.0105 | 4.7772
16.5 | 0.7739 | 0.16523 | -0.0105 | 4.6838
17 | 0.7542 | 0.18127 | -0.0228 | 4.1606
17.5 | 0.7656 | 0.18843 | -0.0264 | 4.063
18 | 0.7878 | 0.19307 | -0.0272 | 4.0804

## 21. Re 250k Mach 0.25 (1)
BIGFOIL.COM POLAR EXPORT
NACA67A414
NACA67A414 |  |  |  | Cl Max: | 1.264 | at alpha= | 8 | deg
JavaFoil+Calcfoil stall+Eppler ext transition |  |  |  | L/D Max: | 79.486 | at alpha= | 4 | deg
Re: | 250000 |  |  | Cd Min: | 0.00929 | at alpha= | -0.5 | deg
Mach: | 0.25 |  |  | Cl=0 at alpha= | -3.2984 | deg
|  |  |  | @ Cl=0.1, Cd= | 0.01179
|  |  |  | @ Cl=0.4, Cd= | 0.0095893
|  |  |  | @ Cl=0.6, Cd= | 0.0099841
alpha (deg) | Cl | Cd | Cm | Cl/Cd
-17 | -0.323 | 0.22876 | -0.02 | -1.413
-16.5 | -0.382 | 0.21908 | -0.02 | -1.744
-16 | -0.435 | 0.21542 | -0.018 | -2.02
-15.5 | -0.475 | 0.19192 | -0.018 | -2.475
-15 | -0.507 | 0.17587 | -0.018 | -2.882
-14.5 | -0.534 | 0.15604 | -0.019 | -3.425
-14 | -0.558 | 0.14012 | -0.02 | -3.979
-13.5 | -0.576 | 0.12973 | -0.02 | -4.437
-13 | -0.589 | 0.11692 | -0.021 | -5.034
-12.5 | -0.596 | 0.10766 | -0.022 | -5.537
-12 | -0.598 | 0.10126 | -0.023 | -5.908
-11.5 | -0.595 | 0.09252 | -0.023 | -6.427
-11 | -0.586 | 0.08565 | -0.025 | -6.839
-10.5 | -0.572 | 0.07926 | -0.026 | -7.213
-10 | -0.553 | 0.07353 | -0.026 | -7.515
-9.5 | -0.529 | 0.06872 | -0.027 | -7.693
-9 | -0.5 | 0.06292 | -0.028 | -7.954
-8.5 | -0.468 | 0.059 | -0.029 | -7.938
-8 | -0.433 | 0.0553 | -0.029 | -7.823
-7.5 | -0.394 | 0.052 | -0.03 | -7.575
-7 | -0.353 | 0.04852 | -0.032 | -7.272
-6.5 | -0.309 | 0.04547 | -0.033 | -6.807
-6 | -0.264 | 0.04276 | -0.035 | -6.182
-5.5 | -0.218 | 0.04011 | -0.037 | -5.429
-5 | -0.207 | 0.0132 | -0.073 | -15.697
-4.5 | -0.147 | 0.01288 | -0.074 | -11.417
-4 | -0.086 | 0.01258 | -0.075 | -6.844
-3.5 | -0.025 | 0.0123 | -0.076 | -2.001
-3 | 0.037 | 0.01203 | -0.078 | 3.11
-2.5 | 0.1 | 0.01179 | -0.079 | 8.464
-2 | 0.157 | 0.00965 | -0.077 | 16.284
-1.5 | 0.218 | 0.00962 | -0.078 | 22.71
-1 | 0.279 | 0.0096 | -0.079 | 29.071
-0.5 | 0.344 | 0.00929 | -0.081 | 36.994
0 | 0.402 | 0.0096 | -0.083 | 41.93
0.5 | 0.463 | 0.00968 | -0.084 | 47.821
1 | 0.524 | 0.00979 | -0.085 | 53.469
1.5 | 0.584 | 0.00994 | -0.086 | 58.772
2 | 0.642 | 0.0101 | -0.088 | 63.605
2.5 | 0.701 | 0.01028 | -0.089 | 68.209
3 | 0.76 | 0.01051 | -0.09 | 72.318
3.5 | 0.818 | 0.01075 | -0.091 | 76.095
4 | 0.875 | 0.01101 | -0.092 | 79.486
4.5 | 0.946 | 0.01802 | -0.096 | 52.526
5 | 1.001 | 0.0187 | -0.097 | 53.498
5.5 | 1.053 | 0.01946 | -0.098 | 54.086
6 | 1.102 | 0.02025 | -0.099 | 54.427
6.5 | 1.149 | 0.0213 | -0.1 | 53.928
7 | 1.192 | 0.02226 | -0.102 | 53.561
7.5 | 1.232 | 0.0232 | -0.103 | 53.081
8 | 1.264 | 0.02399 | -0.104 | 52.69
8.5 | 1.064 | 0.05771 | -0.05 | 18.445
9 | 1.079 | 0.0622 | -0.049 | 17.342
9.5 | 1.085 | 0.0675 | -0.044 | 16.075
10 | 1.086 | 0.07192 | -0.042 | 15.098
10.5 | 1.08 | 0.0788 | -0.041 | 13.7
11 | 1.066 | 0.08508 | -0.042 | 12.528
11.5 | 1.044 | 0.09283 | -0.042 | 11.249
12 | 1.015 | 0.09984 | -0.042 | 10.164
12.5 | 0.978 | 0.10884 | -0.042 | 8.983
13 | 0.934 | 0.12245 | -0.042 | 7.624

## 22. Re 250k Mach 0.25 (2)
BIGFOIL.COM POLAR EXPORT
NACA67A414
NACA67A414 |  |  |  | Cl Max: | 1.0805 | at alpha= | 12 | deg
XFOIL ncrit=9 |  |  |  | L/D Max: | 57.7605 | at alpha= | 6 | deg
Re: | 250000 |  |  | Cd Min: | 0.18651 | at alpha= | 17 | deg
Mach: | 0.25 |  |  | Cl=0 at alpha= | -0.14917 | deg
|  |  |  | @ Cl=0.1, Cd= | 0.028741
|  |  |  | @ Cl=0.4, Cd= | 0.028203
|  |  |  | @ Cl=0.6, Cd= | 0.025336
alpha (deg) | Cl | Cd | Cm | Cl/Cd
-12.5 | -0.2348 | 0.11697 | -0.1105 | -2.0074
-12 | -0.2666 | 0.11196 | -0.1103 | -2.3812
-11.5 | -0.2894 | 0.10518 | -0.1125 | -2.7515
-11 | -0.2844 | 0.09738 | -0.1117 | -2.9205
-10.5 | -0.2689 | 0.09188 | -0.1131 | -2.9266
-10 | -0.3164 | 0.08946 | -0.1033 | -3.5368
-9.5 | -0.3533 | 0.08369 | -0.1006 | -4.2215
-9 | -0.4022 | 0.07572 | -0.1014 | -5.3117
-8.5 | -0.465 | 0.0722 | -0.0918 | -6.4404
-7.5 | -0.6644 | 0.07311 | -0.0438 | -9.0877
-7 | -0.6557 | 0.0666 | -0.0431 | -9.8453
-5.5 | -0.6316 | 0.04093 | -0.0251 | -15.4312
-4.5 | -0.5473 | 0.03266 | -0.0205 | -16.7575
-4 | -0.4786 | 0.03149 | -0.023 | -15.1985
-3.5 | -0.4043 | 0.02943 | -0.0251 | -13.7377
-2.5 | -0.2803 | 0.02735 | -0.0271 | -10.2486
-2 | -0.2405 | 0.02667 | -0.0241 | -9.0176
-1 | -0.1804 | 0.02383 | -0.0125 | -7.5703
-0.5 | -0.1477 | 0.02456 | -0.0056 | -6.0138
0 | 0.0628 | 0.02872 | -0.032 | 2.1866
1 | 0.1683 | 0.02878 | -0.0328 | 5.8478
1.5 | 0.2348 | 0.02874 | -0.0357 | 8.1698
2 | 0.3153 | 0.02858 | -0.0405 | 11.0322
2.5 | 0.3624 | 0.02834 | -0.0396 | 12.7876
3 | 0.4146 | 0.02815 | -0.0396 | 14.7282
3.5 | 0.4978 | 0.02726 | -0.0442 | 18.2612
4 | 0.5674 | 0.0262 | -0.0463 | 21.6565
4.5 | 0.6493 | 0.02403 | -0.0494 | 27.0204
6 | 0.8924 | 0.01545 | -0.0541 | 57.7605
6.5 | 0.8601 | 0.01782 | -0.0396 | 48.266
7 | 0.8172 | 0.01918 | -0.0229 | 42.6069
7.5 | 0.7926 | 0.02096 | -0.0103 | 37.8149
8 | 0.8055 | 0.0231 | -0.0044 | 34.8701
8.5 | 0.8318 | 0.0249 | -0.0005 | 33.4056
9 | 0.8591 | 0.02692 | 0.0031 | 31.9131
9.5 | 0.8914 | 0.02891 | 0.0059 | 30.8336
10 | 0.9321 | 0.03097 | 0.008 | 30.0969
10.5 | 0.9826 | 0.03361 | 0.0087 | 29.2353
11 | 1.0276 | 0.03639 | 0.0102 | 28.2385
11.5 | 1.068 | 0.04008 | 0.0116 | 26.6467
12 | 1.0805 | 0.04531 | 0.0158 | 23.8468
12.5 | 1.0736 | 0.05105 | 0.0212 | 21.0304
13 | 1.0508 | 0.05808 | 0.0263 | 18.0923
13.5 | 1.0157 | 0.06639 | 0.03 | 15.299
14 | 0.9716 | 0.07666 | 0.0308 | 12.6741
14.5 | 0.922 | 0.08957 | 0.0273 | 10.2936
15 | 0.8732 | 0.10544 | 0.0192 | 8.2815
15.5 | 0.8283 | 0.1245 | 0.0077 | 6.653
16 | 0.7466 | 0.16723 | -0.0147 | 4.4645
16.5 | 0.77 | 0.17236 | -0.0136 | 4.4674
17 | 0.7551 | 0.18651 | -0.0252 | 4.0486

## 23. Re 250k Mach 0.50 (1)
BIGFOIL.COM POLAR EXPORT
NACA67A414
NACA67A414 |  |  |  | Cl Max: | 1.263 | at alpha= | 20 | deg
JavaFoil+Calcfoil stall+Eppler ext transition |  |  |  | L/D Max: | 76.869 | at alpha= | 3.5 | deg
Re: | 250000 |  |  | Cd Min: | 0.01017 | at alpha= | 0 | deg
Mach: | 0.5 |  |  | Cl=0 at alpha= | -3.3043 | deg
|  |  |  | @ Cl=0.1, Cd= | 0.012608
|  |  |  | @ Cl=0.4, Cd= | 0.010247
|  |  |  | @ Cl=0.6, Cd= | 0.010482
alpha (deg) | Cl | Cd | Cm | Cl/Cd
-20 | -0.92 | 0.26845 | -0.025 | -3.428
-19.5 | -0.894 | 0.25948 | -0.026 | -3.444
-19 | -0.864 | 0.25271 | -0.025 | -3.42
-18.5 | -0.837 | 0.24524 | -0.026 | -3.414
-18 | -0.81 | 0.23935 | -0.026 | -3.386
-17.5 | -0.783 | 0.23796 | -0.027 | -3.292
-17 | -0.757 | 0.2337 | -0.027 | -3.237
-16.5 | -0.73 | 0.22938 | -0.028 | -3.18
-16 | -0.701 | 0.21156 | -0.027 | -3.313
-15.5 | -0.673 | 0.19542 | -0.028 | -3.446
-15 | -0.646 | 0.2019 | -0.028 | -3.2
-14.5 | -0.619 | 0.19796 | -0.029 | -3.127
-14 | -0.592 | 0.19412 | -0.029 | -3.048
-13.5 | -0.564 | 0.19049 | -0.03 | -2.963
-13 | -0.536 | 0.17393 | -0.029 | -3.082
-12.5 | -0.508 | 0.16824 | -0.029 | -3.022
-12 | -0.481 | 0.15617 | -0.029 | -3.08
-11.5 | -0.454 | 0.15134 | -0.03 | -2.997
-11 | -0.426 | 0.14789 | -0.031 | -2.882
-10.5 | -0.399 | 0.14472 | -0.031 | -2.755
-10 | -0.37 | 0.1343 | -0.029 | -2.758
-9.5 | -0.343 | 0.1278 | -0.029 | -2.683
-9 | -0.315 | 0.11709 | -0.03 | -2.693
-8.5 | -0.288 | 0.11141 | -0.03 | -2.582
-8 | -0.26 | 0.0949 | -0.028 | -2.738
-7.5 | -0.35 | 0.06492 | -0.03 | -5.391
-7 | -0.352 | 0.05499 | -0.032 | -6.402
-6.5 | -0.324 | 0.05004 | -0.034 | -6.47
-6 | -0.283 | 0.04594 | -0.035 | -6.171
-5.5 | -0.237 | 0.0427 | -0.037 | -5.55
-5 | -0.186 | 0.04008 | -0.04 | -4.646
-4.5 | -0.133 | 0.03749 | -0.043 | -3.548
-4 | -0.095 | 0.01353 | -0.083 | -7.042
-3.5 | -0.027 | 0.01317 | -0.085 | -2.071
-3 | 0.042 | 0.01286 | -0.086 | 3.231
-2.5 | 0.111 | 0.01256 | -0.087 | 8.829
-2 | 0.181 | 0.01227 | -0.089 | 14.723
-1.5 | 0.244 | 0.01026 | -0.087 | 23.745
-1 | 0.311 | 0.01026 | -0.088 | 30.35
-0.5 | 0.379 | 0.01028 | -0.089 | 36.905
0 | 0.449 | 0.01017 | -0.091 | 44.126
0.5 | 0.517 | 0.01029 | -0.092 | 50.201
1 | 0.584 | 0.01044 | -0.093 | 55.988
1.5 | 0.652 | 0.01062 | -0.094 | 61.352
2 | 0.715 | 0.01083 | -0.096 | 66.057
2.5 | 0.781 | 0.01122 | -0.098 | 69.584
3 | 0.845 | 0.01151 | -0.1 | 73.457
3.5 | 0.909 | 0.01183 | -0.101 | 76.869
4 | 0.987 | 0.01985 | -0.104 | 49.702
4.5 | 1.045 | 0.02077 | -0.106 | 50.304
5 | 1.099 | 0.02177 | -0.107 | 50.472
5.5 | 1.146 | 0.0229 | -0.108 | 50.054
6 | 1.185 | 0.02445 | -0.11 | 48.475
6.5 | 1.21 | 0.02578 | -0.111 | 46.942
7 | 1.001 | 0.05283 | -0.05 | 18.949
7.5 | 0.964 | 0.06112 | -0.042 | 15.779
8 | 0.62 | 0.10421 | -0.041 | 5.946
8.5 | 0.647 | 0.10898 | -0.042 | 5.933
9 | 0.673 | 0.12123 | -0.042 | 5.554
9.5 | 0.701 | 0.12939 | -0.05 | 5.419
10 | 0.728 | 0.13296 | -0.05 | 5.474
10.5 | 0.756 | 0.15273 | -0.056 | 4.949
11 | 0.783 | 0.15559 | -0.057 | 5.029
11.5 | 0.809 | 0.16533 | -0.057 | 4.894
12 | 0.836 | 0.1624 | -0.058 | 5.146
12.5 | 0.864 | 0.17556 | -0.064 | 4.922
13 | 0.89 | 0.18216 | -0.064 | 4.888
13.5 | 0.917 | 0.18012 | -0.065 | 5.091
14 | 0.943 | 0.18903 | -0.065 | 4.99
14.5 | 0.972 | 0.20852 | -0.07 | 4.661
15 | 0.998 | 0.2132 | -0.071 | 4.681
15.5 | 1.024 | 0.20988 | -0.072 | 4.88
16 | 1.051 | 0.22103 | -0.073 | 4.753
16.5 | 1.079 | 0.23573 | -0.076 | 4.577
17 | 1.106 | 0.23623 | -0.078 | 4.68
17.5 | 1.131 | 0.23858 | -0.078 | 4.742
18 | 1.157 | 0.24845 | -0.079 | 4.658
18.5 | 1.186 | 0.25346 | -0.083 | 4.68
19 | 1.212 | 0.26866 | -0.084 | 4.512
19.5 | 1.238 | 0.2756 | -0.085 | 4.492
20 | 1.263 | 0.27927 | -0.085 | 4.524

## 24. Re 250k Mach 0.50 (2)
BIGFOIL.COM POLAR EXPORT
NACA67A414
NACA67A414 |  |  |  | Cl Max: | 0.9474 | at alpha= | 10.5 | deg
XFOIL ncrit=9 |  |  |  | L/D Max: | 40.7858 | at alpha= | 6 | deg
Re: | 250000 |  |  | Cd Min: | 0.17704 | at alpha= | 15.5 | deg
Mach: | 0.5 |  |  | Cl=0 at alpha= | 0.40825 | deg
|  |  |  | @ Cl=0.1, Cd= | 0.029596
|  |  |  | @ Cl=0.4, Cd= | 0.029756
|  |  |  | @ Cl=0.6, Cd= | 0.027059
alpha (deg) | Cl | Cd | Cm | Cl/Cd
-10.5 | -0.238 | 0.11261 | -0.1059 | -2.1135
-10 | -0.2554 | 0.10445 | -0.1155 | -2.4452
-9.5 | -0.2889 | 0.10001 | -0.1066 | -2.8887
-9 | -0.3015 | 0.09703 | -0.0972 | -3.1073
-8.5 | -0.3161 | 0.0924 | -0.0933 | -3.421
-8 | -0.3356 | 0.0855 | -0.0941 | -3.9251
-6 | -0.5319 | 0.05902 | -0.068 | -9.0122
-5.5 | -0.5638 | 0.05393 | -0.0558 | -10.4543
-5 | -0.5625 | 0.04622 | -0.0486 | -12.1701
-4.5 | -0.5431 | 0.04075 | -0.0417 | -13.3276
-4 | -0.4979 | 0.03712 | -0.0384 | -13.4133
-3.5 | -0.447 | 0.03381 | -0.0348 | -13.2209
-3 | -0.3854 | 0.03157 | -0.0331 | -12.2078
-2.5 | -0.325 | 0.0302 | -0.0316 | -10.7616
-2 | -0.2713 | 0.02904 | -0.0291 | -9.3423
-1.5 | -0.222 | 0.0283 | -0.0262 | -7.8445
-0.5 | -0.1637 | 0.02527 | -0.0111 | -6.478
0 | -0.1119 | 0.02638 | -0.0042 | -4.2418
1 | 0.1622 | 0.03054 | -0.0315 | 5.3111
2 | 0.277 | 0.03029 | -0.0308 | 9.1449
2.5 | 0.3549 | 0.02996 | -0.0339 | 11.8458
3 | 0.4146 | 0.02969 | -0.0337 | 13.9643
3.5 | 0.476 | 0.02904 | -0.0331 | 16.3912
4 | 0.5542 | 0.0281 | -0.0353 | 19.7224
4.5 | 0.6444 | 0.02605 | -0.0378 | 24.737
5 | 0.7293 | 0.02287 | -0.0376 | 31.8889
5.5 | 0.8159 | 0.02035 | -0.0377 | 40.0934
6 | 0.8512 | 0.02087 | -0.031 | 40.7858
6.5 | 0.8079 | 0.02307 | -0.0144 | 35.0195
7 | 0.7796 | 0.0248 | -0.0003 | 31.4355
7.5 | 0.7807 | 0.0266 | 0.009 | 29.3496
8 | 0.8007 | 0.02895 | 0.0149 | 27.658
8.5 | 0.83 | 0.03139 | 0.0196 | 26.4415
9 | 0.8698 | 0.03393 | 0.0235 | 25.6351
9.5 | 0.9133 | 0.03716 | 0.0269 | 24.5775
10 | 0.9434 | 0.04171 | 0.031 | 22.6181
10.5 | 0.9474 | 0.04746 | 0.0355 | 19.9621
11 | 0.9272 | 0.0551 | 0.0394 | 16.8276
11.5 | 0.8965 | 0.06433 | 0.0407 | 13.936
12 | 0.859 | 0.07568 | 0.0384 | 11.3504
12.5 | 0.8192 | 0.08951 | 0.0317 | 9.1521
13 | 0.7804 | 0.10619 | 0.0211 | 7.3491
13.5 | 0.7527 | 0.12388 | 0.0104 | 6.076
14 | 0.7411 | 0.13825 | 0.0026 | 5.3606
14.5 | 0.7402 | 0.15034 | -0.0037 | 4.9235
15 | 0.7477 | 0.16061 | -0.0085 | 4.6554
15.5 | 0.7572 | 0.17704 | -0.0141 | 4.277

## 25. Re 500k Mach 0.00 (1)
BIGFOIL.COM POLAR EXPORT
NACA67A414
NACA67A414 |  |  |  | Cl Max: | 1.361 | at alpha= | 10.5 | deg
JavaFoil+Calcfoil stall+Eppler ext transition |  |  |  | L/D Max: | 115.119 | at alpha= | 4.5 | deg
Re: | 500000 |  |  | Cd Min: | 0.00652 | at alpha= | -1 | deg
Mach: | 0 |  |  | Cl=0 at alpha= | -3.3 | deg
|  |  |  | @ Cl=0.1, Cd= | 0.0093695
|  |  |  | @ Cl=0.4, Cd= | 0.0068959
|  |  |  | @ Cl=0.6, Cd= | 0.0071618
alpha (deg) | Cl | Cd | Cm | Cl/Cd
-20 | -0.56 | 0.21863 | -0.015 | -2.562
-19.5 | -0.58 | 0.20636 | -0.015 | -2.812
-19 | -0.6 | 0.19725 | -0.016 | -3.044
-18.5 | -0.62 | 0.18695 | -0.017 | -3.318
-18 | -0.639 | 0.17792 | -0.017 | -3.592
-17.5 | -0.657 | 0.16418 | -0.018 | -4.003
-17 | -0.674 | 0.15951 | -0.018 | -4.225
-16.5 | -0.689 | 0.14701 | -0.019 | -4.689
-16 | -0.702 | 0.14142 | -0.019 | -4.966
-15.5 | -0.708 | 0.12794 | -0.02 | -5.534
-15 | -0.709 | 0.12306 | -0.02 | -5.758
-14.5 | -0.708 | 0.11547 | -0.021 | -6.128
-14 | -0.704 | 0.10861 | -0.022 | -6.48
-13.5 | -0.697 | 0.1018 | -0.023 | -6.846
-13 | -0.688 | 0.09628 | -0.023 | -7.141
-12.5 | -0.675 | 0.08981 | -0.024 | -7.517
-12 | -0.659 | 0.08349 | -0.025 | -7.897
-11.5 | -0.641 | 0.07862 | -0.026 | -8.152
-11 | -0.619 | 0.0739 | -0.027 | -8.377
-10.5 | -0.594 | 0.06967 | -0.028 | -8.531
-10 | -0.567 | 0.06466 | -0.029 | -8.763
-9.5 | -0.536 | 0.06107 | -0.03 | -8.777
-9 | -0.503 | 0.05722 | -0.031 | -8.785
-8.5 | -0.466 | 0.05393 | -0.031 | -8.648
-8 | -0.428 | 0.05056 | -0.032 | -8.472
-7.5 | -0.389 | 0.04719 | -0.034 | -8.242
-7 | -0.424 | 0.01226 | -0.067 | -34.575
-6.5 | -0.371 | 0.01187 | -0.068 | -31.235
-6 | -0.316 | 0.01149 | -0.069 | -27.502
-5.5 | -0.26 | 0.01117 | -0.07 | -23.231
-5 | -0.202 | 0.01082 | -0.071 | -18.655
-4.5 | -0.143 | 0.01054 | -0.073 | -13.58
-4 | -0.084 | 0.01025 | -0.074 | -8.178
-3.5 | -0.024 | 0.00999 | -0.075 | -2.395
-3 | 0.036 | 0.00977 | -0.076 | 3.722
-2.5 | 0.097 | 0.00952 | -0.077 | 10.192
-2 | 0.156 | 0.00656 | -0.077 | 23.746
-1.5 | 0.217 | 0.00655 | -0.078 | 33.096
-1 | 0.277 | 0.00652 | -0.08 | 42.479
-0.5 | 0.338 | 0.00652 | -0.081 | 51.783
0 | 0.393 | 0.00689 | -0.082 | 56.956
0.5 | 0.452 | 0.00694 | -0.083 | 65.142
1 | 0.511 | 0.00703 | -0.084 | 72.783
1.5 | 0.571 | 0.00711 | -0.086 | 80.242
2 | 0.627 | 0.00721 | -0.087 | 87.02
2.5 | 0.685 | 0.00734 | -0.088 | 93.357
3 | 0.743 | 0.00747 | -0.089 | 99.481
3.5 | 0.8 | 0.00732 | -0.091 | 109.336
4 | 0.856 | 0.00761 | -0.092 | 112.463
4.5 | 0.91 | 0.00791 | -0.093 | 115.119
5 | 0.974 | 0.01552 | -0.095 | 62.75
5.5 | 1.026 | 0.01607 | -0.096 | 63.818
6 | 1.076 | 0.01672 | -0.097 | 64.342
6.5 | 1.124 | 0.0176 | -0.098 | 63.849
7 | 1.169 | 0.01832 | -0.099 | 63.832
7.5 | 1.212 | 0.01908 | -0.1 | 63.519
8 | 1.25 | 0.01997 | -0.101 | 62.6
8.5 | 1.282 | 0.02084 | -0.102 | 61.527
9 | 1.31 | 0.02175 | -0.103 | 60.221
9.5 | 1.333 | 0.0227 | -0.104 | 58.715
10 | 1.35 | 0.02366 | -0.105 | 57.077
10.5 | 1.361 | 0.02464 | -0.106 | 55.243
11 | 1.139 | 0.07245 | -0.059 | 15.719
11.5 | 1.135 | 0.07916 | -0.052 | 14.339
12 | 1.133 | 0.08452 | -0.052 | 13.408
12.5 | 1.127 | 0.09006 | -0.052 | 12.519
13 | 1.117 | 0.09597 | -0.051 | 11.636
13.5 | 1.103 | 0.10285 | -0.051 | 10.728
14 | 1.086 | 0.10934 | -0.051 | 9.936
14.5 | 1.061 | 0.11629 | -0.051 | 9.123
15 | 1.033 | 0.12337 | -0.05 | 8.371
15.5 | 1.002 | 0.1311 | -0.048 | 7.641

## 26. Re 500k Mach 0.00 (2)
BIGFOIL.COM POLAR EXPORT
NACA67A414
NACA67A414 |  |  |  | Cl Max: | 0.2123 | at alpha= | 1 | deg
XFOIL ncrit=9 |  |  |  | L/D Max: | 12.9294 | at alpha= | 1 | deg
Re: | 500000 |  |  | Cd Min: | 0.12157 | at alpha= | -14.5 | deg
Mach: | 0 |  |  | Cl=0 at alpha= | -1.108 | deg
|  |  |  | @ Cl=0.1, Cd= | 0.016586
|  |  |  | @ Cl=0.4, Cd= | 0.01642
|  |  |  | @ Cl=0.6, Cd= | 0.01642
alpha (deg) | Cl | Cd | Cm | Cl/Cd
-14.5 | -0.2339 | 0.12157 | -0.1189 | -1.924
-14 | -0.2249 | 0.11417 | -0.1206 | -1.9699
-13.5 | -0.2115 | 0.10876 | -0.1225 | -1.9446
-13 | -0.2024 | 0.10287 | -0.1248 | -1.9675
-12.5 | -0.2015 | 0.09545 | -0.1282 | -2.1111
-12 | -0.2222 | 0.08283 | -0.1362 | -2.6826
-11.5 | -0.2708 | 0.06681 | -0.1468 | -4.0533
-10.5 | -0.4565 | 0.04274 | -0.1326 | -10.6809
-10 | -0.4586 | 0.03841 | -0.127 | -11.9396
-9.5 | -0.4825 | 0.0319 | -0.1172 | -15.1254
-9 | -0.4739 | 0.02736 | -0.1107 | -17.3209
-8.5 | -0.4439 | 0.02455 | -0.1071 | -18.0815
-8 | -0.4102 | 0.02348 | -0.1038 | -17.4702
-7.5 | -0.3876 | 0.02159 | -0.0988 | -17.9528
-7 | -0.3536 | 0.02077 | -0.0955 | -17.0246
-6 | -0.2617 | 0.01892 | -0.0929 | -13.8319
-5.5 | -0.218 | 0.01824 | -0.0913 | -11.9518
-4.5 | -0.2058 | 0.01868 | -0.0728 | -11.0171
-4 | -0.2272 | 0.0192 | -0.0582 | -11.8333
-3.5 | -0.1766 | 0.01884 | -0.0577 | -9.3737
-3 | -0.1207 | 0.01824 | -0.0582 | -6.6173
-2.5 | -0.1083 | 0.01852 | -0.0504 | -5.8477
-2 | -0.071 | 0.01701 | -0.048 | -4.174
-1 | 0.0086 | 0.01587 | -0.0415 | 0.5419
-0.5 | 0.0406 | 0.01631 | -0.0366 | 2.4893
0 | 0.0913 | 0.01656 | -0.0342 | 5.5133
0.5 | 0.1416 | 0.01671 | -0.0314 | 8.474
1 | 0.2123 | 0.01642 | -0.0348 | 12.9294

## 27. Re 500k Mach 0.10 (1)
BIGFOIL.COM POLAR EXPORT
NACA67A414
NACA67A414 |  |  |  | Cl Max: | 1.347 | at alpha= | 10 | deg
JavaFoil+Calcfoil stall+Eppler ext transition |  |  |  | L/D Max: | 116.724 | at alpha= | 4.5 | deg
Re: | 500000 |  |  | Cd Min: | 0.00654 | at alpha= | -1 | deg
Mach: | 0.1 |  |  | Cl=0 at alpha= | -3.3033 | deg
|  |  |  | @ Cl=0.1, Cd= | 0.0093925
|  |  |  | @ Cl=0.4, Cd= | 0.0069059
|  |  |  | @ Cl=0.6, Cd= | 0.0071874
alpha (deg) | Cl | Cd | Cm | Cl/Cd
-19.5 | -0.53 | 0.21742 | -0.015 | -2.439
-19 | -0.553 | 0.2032 | -0.015 | -2.723
-18.5 | -0.576 | 0.19245 | -0.016 | -2.994
-18 | -0.599 | 0.18113 | -0.017 | -3.304
-17.5 | -0.62 | 0.17086 | -0.017 | -3.628
-17 | -0.64 | 0.16386 | -0.018 | -3.908
-16.5 | -0.659 | 0.15073 | -0.018 | -4.372
-16 | -0.676 | 0.14337 | -0.019 | -4.714
-15.5 | -0.685 | 0.1342 | -0.02 | -5.101
-15 | -0.689 | 0.12733 | -0.021 | -5.408
-14.5 | -0.69 | 0.1167 | -0.021 | -5.912
-14 | -0.689 | 0.1097 | -0.022 | -6.279
-13.5 | -0.685 | 0.1034 | -0.023 | -6.623
-13 | -0.677 | 0.09707 | -0.023 | -6.977
-12.5 | -0.667 | 0.09134 | -0.024 | -7.303
-12 | -0.653 | 0.08514 | -0.025 | -7.671
-11.5 | -0.636 | 0.07931 | -0.026 | -8.022
-11 | -0.616 | 0.07447 | -0.027 | -8.268
-10.5 | -0.592 | 0.06996 | -0.028 | -8.465
-10 | -0.566 | 0.06538 | -0.029 | -8.65
-9.5 | -0.536 | 0.06108 | -0.03 | -8.768
-9 | -0.503 | 0.05716 | -0.031 | -8.797
-8.5 | -0.467 | 0.05401 | -0.031 | -8.647
-8 | -0.429 | 0.05062 | -0.031 | -8.48
-7.5 | -0.391 | 0.04638 | -0.036 | -8.436
-7 | -0.425 | 0.01227 | -0.067 | -34.646
-6.5 | -0.372 | 0.01193 | -0.068 | -31.203
-6 | -0.317 | 0.01152 | -0.069 | -27.531
-5.5 | -0.261 | 0.01121 | -0.071 | -23.258
-5 | -0.203 | 0.01087 | -0.072 | -18.649
-4.5 | -0.144 | 0.01057 | -0.073 | -13.604
-4 | -0.084 | 0.01027 | -0.074 | -8.198
-3.5 | -0.024 | 0.01001 | -0.075 | -2.401
-3 | 0.037 | 0.00979 | -0.076 | 3.732
-2.5 | 0.097 | 0.00954 | -0.078 | 10.218
-2 | 0.157 | 0.00659 | -0.078 | 23.741
-1.5 | 0.218 | 0.00657 | -0.079 | 33.138
-1 | 0.278 | 0.00654 | -0.08 | 42.554
-0.5 | 0.339 | 0.00654 | -0.081 | 51.925
0 | 0.395 | 0.0069 | -0.082 | 57.208
0.5 | 0.454 | 0.00697 | -0.084 | 65.196
1 | 0.514 | 0.00704 | -0.085 | 73.023
1.5 | 0.573 | 0.00714 | -0.086 | 80.32
2 | 0.63 | 0.00724 | -0.087 | 87.036
2.5 | 0.689 | 0.00736 | -0.089 | 93.545
3 | 0.746 | 0.0075 | -0.09 | 99.458
3.5 | 0.804 | 0.00735 | -0.091 | 109.377
4 | 0.86 | 0.00766 | -0.092 | 112.246
4.5 | 0.914 | 0.00783 | -0.093 | 116.724
5 | 0.978 | 0.01558 | -0.095 | 62.793
5.5 | 1.03 | 0.01619 | -0.097 | 63.618
6 | 1.08 | 0.01684 | -0.098 | 64.13
6.5 | 1.128 | 0.01773 | -0.099 | 63.629
7 | 1.173 | 0.01848 | -0.1 | 63.507
7.5 | 1.216 | 0.01923 | -0.101 | 63.222
8 | 1.253 | 0.02012 | -0.102 | 62.272
8.5 | 1.284 | 0.021 | -0.103 | 61.152
9 | 1.311 | 0.02192 | -0.104 | 59.791
9.5 | 1.332 | 0.02289 | -0.104 | 58.19
10 | 1.347 | 0.02392 | -0.105 | 56.312
10.5 | 1.13 | 0.06775 | -0.061 | 16.684
11 | 1.129 | 0.07381 | -0.055 | 15.293
11.5 | 1.126 | 0.07934 | -0.051 | 14.187
12 | 1.12 | 0.08518 | -0.05 | 13.151
12.5 | 1.112 | 0.09113 | -0.052 | 12.202
13 | 1.098 | 0.09727 | -0.05 | 11.285
13.5 | 1.081 | 0.10534 | -0.05 | 10.261
14 | 1.059 | 0.11145 | -0.049 | 9.505
14.5 | 1.03 | 0.11785 | -0.05 | 8.738
15 | 0.996 | 0.12679 | -0.048 | 7.859

## 28. Re 500k Mach 0.10 (2)
BIGFOIL.COM POLAR EXPORT
NACA67A414
NACA67A414 |  |  |  | Cl Max: | -0.0125 | at alpha= | -1 | deg
XFOIL ncrit=9 |  |  |  | L/D Max: | -0.77304 | at alpha= | -1 | deg
Re: | 500000 |  |  | Cd Min: | 0.115 | at alpha= | -14 | deg
Mach: | 0.1 |  |  | Cl=0 at alpha= | -99 | deg
|  |  |  | @ Cl=0.1, Cd= | 0.01617
|  |  |  | @ Cl=0.4, Cd= | 0.01617
|  |  |  | @ Cl=0.6, Cd= | 0.01617
alpha (deg) | Cl | Cd | Cm | Cl/Cd
-14 | -0.2213 | 0.115 | -0.121 | -1.9243
-13.5 | -0.2076 | 0.10956 | -0.1229 | -1.8949
-13 | -0.1983 | 0.10364 | -0.1252 | -1.9134
-12.5 | -0.198 | 0.09604 | -0.1288 | -2.0616
-12 | -0.2157 | 0.08418 | -0.1362 | -2.5624
-10.5 | -0.4349 | 0.0438 | -0.1365 | -9.9292
-10 | -0.4413 | 0.0397 | -0.1304 | -11.1159
-9.5 | -0.4684 | 0.03356 | -0.1206 | -13.9571
-9 | -0.4687 | 0.02842 | -0.113 | -16.4919
-8.5 | -0.4432 | 0.02517 | -0.1086 | -17.6083
-8 | -0.4142 | 0.02393 | -0.1045 | -17.3088
-7.5 | -0.3926 | 0.02217 | -0.099 | -17.7086
-7 | -0.3559 | 0.02101 | -0.0962 | -16.9396
-6.5 | -0.3088 | 0.02006 | -0.0951 | -15.3938
-6 | -0.2617 | 0.01935 | -0.0938 | -13.5245
-5.5 | -0.309 | 0.02024 | -0.0742 | -15.2668
-5 | -0.2579 | 0.01944 | -0.0738 | -13.2665
-4.5 | -0.2045 | 0.01885 | -0.0738 | -10.8488
-4 | -0.2289 | 0.01929 | -0.0586 | -11.8663
-3.5 | -0.1774 | 0.0189 | -0.0581 | -9.3862
-3 | -0.1207 | 0.01829 | -0.0587 | -6.5992
-2.5 | -0.1109 | 0.01866 | -0.0503 | -5.9432
-2 | -0.0703 | 0.01719 | -0.0485 | -4.0896
-1.5 | -0.0348 | 0.01551 | -0.0444 | -2.2437
-1 | -0.0125 | 0.01617 | -0.0379 | -0.77304

## 29. Re 500k Mach 0.25 (1)
BIGFOIL.COM POLAR EXPORT
NACA67A414
NACA67A414 |  |  |  | Cl Max: | 1.315 | at alpha= | 9.5 | deg
JavaFoil+Calcfoil stall+Eppler ext transition |  |  |  | L/D Max: | 114.283 | at alpha= | 4 | deg
Re: | 500000 |  |  | Cd Min: | 0.00665 | at alpha= | -0.5 | deg
Mach: | 0.25 |  |  | Cl=0 at alpha= | -3.2984 | deg
|  |  |  | @ Cl=0.1, Cd= | 0.00968
|  |  |  | @ Cl=0.4, Cd= | 0.0069875
|  |  |  | @ Cl=0.6, Cd= | 0.0072828
alpha (deg) | Cl | Cd | Cm | Cl/Cd
-17 | -0.323 | 0.20253 | -0.02 | -1.596
-16.5 | -0.382 | 0.18864 | -0.021 | -2.026
-16 | -0.435 | 0.18544 | -0.019 | -2.347
-15.5 | -0.475 | 0.16477 | -0.019 | -2.883
-15 | -0.507 | 0.15248 | -0.019 | -3.325
-14.5 | -0.535 | 0.13688 | -0.019 | -3.905
-14 | -0.558 | 0.12572 | -0.021 | -4.436
-13.5 | -0.576 | 0.11481 | -0.021 | -5.015
-13 | -0.589 | 0.10624 | -0.023 | -5.544
-12.5 | -0.597 | 0.09854 | -0.024 | -6.055
-12 | -0.599 | 0.09076 | -0.025 | -6.597
-11.5 | -0.595 | 0.08598 | -0.025 | -6.923
-11 | -0.586 | 0.07851 | -0.026 | -7.47
-10.5 | -0.572 | 0.07331 | -0.028 | -7.808
-10 | -0.553 | 0.06848 | -0.029 | -8.082
-9.5 | -0.53 | 0.06322 | -0.03 | -8.377
-9 | -0.502 | 0.05913 | -0.031 | -8.483
-8.5 | -0.469 | 0.05521 | -0.032 | -8.5
-8 | -0.434 | 0.0517 | -0.032 | -8.387
-7.5 | -0.395 | 0.04874 | -0.033 | -8.098
-7 | -0.354 | 0.04482 | -0.036 | -7.905
-6.5 | -0.379 | 0.01207 | -0.07 | -31.426
-6 | -0.324 | 0.01181 | -0.071 | -27.44
-5.5 | -0.267 | 0.01144 | -0.072 | -23.318
-5 | -0.208 | 0.0111 | -0.074 | -18.706
-4.5 | -0.147 | 0.01074 | -0.075 | -13.725
-4 | -0.086 | 0.01045 | -0.076 | -8.263
-3.5 | -0.025 | 0.01017 | -0.077 | -2.425
-3 | 0.037 | 0.00994 | -0.078 | 3.773
-2.5 | 0.1 | 0.00968 | -0.08 | 10.332
-2 | 0.161 | 0.00671 | -0.079 | 23.936
-1.5 | 0.223 | 0.00669 | -0.081 | 33.364
-1 | 0.286 | 0.00666 | -0.082 | 42.867
-0.5 | 0.348 | 0.00665 | -0.083 | 52.349
0 | 0.405 | 0.00702 | -0.084 | 57.714
0.5 | 0.466 | 0.00709 | -0.086 | 65.775
1 | 0.528 | 0.00717 | -0.087 | 73.588
1.5 | 0.589 | 0.00726 | -0.088 | 81.078
2 | 0.647 | 0.00738 | -0.09 | 87.688
2.5 | 0.707 | 0.00751 | -0.091 | 94.097
3 | 0.766 | 0.00765 | -0.092 | 100.109
3.5 | 0.825 | 0.00783 | -0.093 | 105.362
4 | 0.882 | 0.00772 | -0.094 | 114.283
4.5 | 0.948 | 0.01542 | -0.097 | 61.469
5 | 1.002 | 0.01602 | -0.098 | 62.569
5.5 | 1.054 | 0.01681 | -0.099 | 62.711
6 | 1.104 | 0.01747 | -0.1 | 63.224
6.5 | 1.151 | 0.01848 | -0.101 | 62.292
7 | 1.195 | 0.01931 | -0.102 | 61.868
7.5 | 1.234 | 0.02021 | -0.103 | 61.083
8 | 1.267 | 0.02114 | -0.104 | 59.923
8.5 | 1.291 | 0.02212 | -0.105 | 58.372
9 | 1.308 | 0.02319 | -0.106 | 56.415
9.5 | 1.315 | 0.02394 | -0.107 | 54.958
10 | 1.092 | 0.06717 | -0.055 | 16.253
10.5 | 1.083 | 0.07329 | -0.05 | 14.772
11 | 1.068 | 0.07872 | -0.049 | 13.566
11.5 | 1.045 | 0.08571 | -0.047 | 12.198
12 | 1.016 | 0.09278 | -0.046 | 10.949
12.5 | 0.978 | 0.09905 | -0.045 | 9.878
13 | 0.934 | 0.10983 | -0.045 | 8.506
13.5 | 0.883 | 0.11817 | -0.043 | 7.472
14 | 0.825 | 0.12999 | -0.043 | 6.349
14.5 | 0.753 | 0.1447 | -0.042 | 5.204

## 30. Re 500k Mach 0.25 (2)
BIGFOIL.COM POLAR EXPORT
NACA67A414
NACA67A414 |  |  |  | Cl Max: | 0.2481 | at alpha= | 1.5 | deg
XFOIL ncrit=9 |  |  |  | L/D Max: | 14.8119 | at alpha= | 1.5 | deg
Re: | 500000 |  |  | Cd Min: | 0.1135 | at alpha= | -13.5 | deg
Mach: | 0.25 |  |  | Cl=0 at alpha= | -0.85319 | deg
|  |  |  | @ Cl=0.1, Cd= | 0.017348
|  |  |  | @ Cl=0.4, Cd= | 0.01675
|  |  |  | @ Cl=0.6, Cd= | 0.01675
alpha (deg) | Cl | Cd | Cm | Cl/Cd
-13.5 | -0.1889 | 0.1135 | -0.1251 | -1.6643
-13 | -0.1787 | 0.10738 | -0.1276 | -1.6642
-12.5 | -0.1857 | 0.09832 | -0.1333 | -1.8887
-12 | -0.1881 | 0.08962 | -0.1378 | -2.0989
-11.5 | -0.1976 | 0.07915 | -0.1433 | -2.4965
-11 | -0.2181 | 0.06867 | -0.1474 | -3.1761
-10.5 | -0.2614 | 0.05708 | -0.1536 | -4.5795
-10 | -0.3489 | 0.04414 | -0.1479 | -7.9044
-9.5 | -0.3883 | 0.03962 | -0.1383 | -9.8006
-9 | -0.415 | 0.03469 | -0.1282 | -11.9631
-8.5 | -0.4215 | 0.0297 | -0.1196 | -14.1919
-8 | -0.4204 | 0.0272 | -0.1107 | -15.4559
-7.5 | -0.4046 | 0.02575 | -0.1035 | -15.7126
-7 | -0.3662 | 0.02254 | -0.1007 | -16.2467
-6.5 | -0.3166 | 0.0212 | -0.0996 | -14.934
-6 | -0.3643 | 0.02233 | -0.0795 | -16.3144
-5.5 | -0.3143 | 0.02147 | -0.0782 | -14.639
-5 | -0.258 | 0.02003 | -0.0785 | -12.8807
-4.5 | -0.285 | 0.02067 | -0.0623 | -13.7881
-4 | -0.2329 | 0.02005 | -0.0614 | -11.616
-3.5 | -0.1795 | 0.01924 | -0.061 | -9.3295
-3 | -0.17 | 0.01951 | -0.0522 | -8.7135
-2.5 | -0.1184 | 0.01904 | -0.0513 | -6.2185
-2 | -0.0658 | 0.01801 | -0.051 | -3.6535
-1.5 | -0.0688 | 0.01619 | -0.0403 | -4.2495
-1 | -0.0175 | 0.01634 | -0.0384 | -1.071
-0.5 | 0.0421 | 0.01645 | -0.038 | 2.5593
0 | 0.0685 | 0.01711 | -0.0315 | 4.0035
0.5 | 0.1068 | 0.0174 | -0.0253 | 6.1379
1 | 0.1754 | 0.01713 | -0.0277 | 10.2393
1.5 | 0.2481 | 0.01675 | -0.0308 | 14.8119

## 31. Re 500k Mach 0.50 (1)
BIGFOIL.COM POLAR EXPORT
NACA67A414
NACA67A414 |  |  |  | Cl Max: | 1.264 | at alpha= | 20 | deg
JavaFoil+Calcfoil stall+Eppler ext transition |  |  |  | L/D Max: | 105.773 | at alpha= | 3.5 | deg
Re: | 500000 |  |  | Cd Min: | 0.00722 | at alpha= | -1.5 | deg
Mach: | 0.5 |  |  | Cl=0 at alpha= | -3.3043 | deg
|  |  |  | @ Cl=0.1, Cd= | 0.010338
|  |  |  | @ Cl=0.4, Cd= | 0.007284
|  |  |  | @ Cl=0.6, Cd= | 0.0077729
alpha (deg) | Cl | Cd | Cm | Cl/Cd
-20 | -0.92 | 0.22786 | -0.025 | -4.039
-19.5 | -0.894 | 0.21964 | -0.026 | -4.068
-19 | -0.865 | 0.21208 | -0.025 | -4.077
-18.5 | -0.837 | 0.20735 | -0.026 | -4.039
-18 | -0.81 | 0.20065 | -0.026 | -4.039
-17.5 | -0.784 | 0.1981 | -0.027 | -3.955
-17 | -0.757 | 0.19379 | -0.028 | -3.904
-16.5 | -0.73 | 0.18945 | -0.028 | -3.851
-16 | -0.701 | 0.17646 | -0.028 | -3.973
-15.5 | -0.673 | 0.16557 | -0.028 | -4.068
-15 | -0.646 | 0.16973 | -0.028 | -3.807
-14.5 | -0.619 | 0.16577 | -0.029 | -3.734
-14 | -0.592 | 0.16192 | -0.03 | -3.655
-13.5 | -0.564 | 0.15827 | -0.03 | -3.566
-13 | -0.536 | 0.14703 | -0.029 | -3.647
-12.5 | -0.508 | 0.13949 | -0.029 | -3.645
-12 | -0.481 | 0.13118 | -0.03 | -3.667
-11.5 | -0.454 | 0.12541 | -0.03 | -3.617
-11 | -0.426 | 0.12211 | -0.031 | -3.49
-10.5 | -0.399 | 0.11905 | -0.032 | -3.349
-10 | -0.37 | 0.10994 | -0.029 | -3.369
-9.5 | -0.343 | 0.10567 | -0.03 | -3.245
-9 | -0.315 | 0.09996 | -0.03 | -3.155
-8.5 | -0.288 | 0.09312 | -0.031 | -3.091
-8 | -0.26 | 0.07032 | -0.029 | -3.696
-7.5 | -0.35 | 0.05846 | -0.032 | -5.992
-7 | -0.352 | 0.05061 | -0.034 | -6.961
-6.5 | -0.324 | 0.04654 | -0.036 | -6.966
-6 | -0.284 | 0.04278 | -0.038 | -6.641
-5.5 | -0.238 | 0.03926 | -0.043 | -6.065
-5 | -0.228 | 0.01213 | -0.082 | -18.776
-4.5 | -0.162 | 0.01165 | -0.083 | -13.938
-4 | -0.095 | 0.01127 | -0.084 | -8.468
-3.5 | -0.027 | 0.01089 | -0.086 | -2.51
-3 | 0.042 | 0.01059 | -0.087 | 3.931
-2.5 | 0.111 | 0.01029 | -0.088 | 10.804
-2 | 0.181 | 0.01003 | -0.089 | 18.046
-1.5 | 0.248 | 0.00722 | -0.089 | 34.366
-1 | 0.317 | 0.00723 | -0.091 | 43.872
-0.5 | 0.387 | 0.00722 | -0.092 | 53.576
0 | 0.452 | 0.00754 | -0.093 | 59.921
0.5 | 0.52 | 0.00764 | -0.095 | 68.109
1 | 0.588 | 0.00775 | -0.096 | 75.935
1.5 | 0.656 | 0.00788 | -0.098 | 83.286
2 | 0.721 | 0.00803 | -0.099 | 89.734
2.5 | 0.786 | 0.00822 | -0.1 | 95.627
3 | 0.851 | 0.00843 | -0.102 | 101.046
3.5 | 0.916 | 0.00866 | -0.103 | 105.773
4 | 0.988 | 0.01722 | -0.106 | 57.399
4.5 | 1.047 | 0.01802 | -0.107 | 58.077
5 | 1.101 | 0.0189 | -0.109 | 58.244
5.5 | 1.148 | 0.01989 | -0.11 | 57.737
6 | 1.187 | 0.02137 | -0.111 | 55.566
6.5 | 1.212 | 0.02251 | -0.112 | 53.849
7 | 1.214 | 0.02379 | -0.114 | 51.045
7.5 | 0.965 | 0.0556 | -0.044 | 17.351
8 | 0.62 | 0.08817 | -0.043 | 7.029
8.5 | 0.647 | 0.09363 | -0.045 | 6.908
9 | 0.673 | 0.10044 | -0.044 | 6.705
9.5 | 0.701 | 0.10716 | -0.05 | 6.544
10 | 0.728 | 0.11028 | -0.051 | 6.601
10.5 | 0.756 | 0.12621 | -0.056 | 5.99
11 | 0.783 | 0.12925 | -0.057 | 6.055
11.5 | 0.809 | 0.13366 | -0.057 | 6.054
12 | 0.836 | 0.13289 | -0.058 | 6.29
12.5 | 0.864 | 0.1419 | -0.064 | 6.091
13 | 0.891 | 0.15215 | -0.064 | 5.853
13.5 | 0.917 | 0.15179 | -0.065 | 6.041
14 | 0.943 | 0.16039 | -0.066 | 5.882
14.5 | 0.972 | 0.17101 | -0.07 | 5.683
15 | 0.998 | 0.18037 | -0.071 | 5.534
15.5 | 1.024 | 0.17685 | -0.072 | 5.793
16 | 1.051 | 0.18115 | -0.073 | 5.8
16.5 | 1.08 | 0.19175 | -0.077 | 5.63
17 | 1.106 | 0.19352 | -0.078 | 5.713
17.5 | 1.131 | 0.19877 | -0.078 | 5.692
18 | 1.158 | 0.20716 | -0.079 | 5.587
18.5 | 1.187 | 0.21409 | -0.084 | 5.545
19 | 1.212 | 0.22592 | -0.084 | 5.365
19.5 | 1.238 | 0.22743 | -0.085 | 5.443
20 | 1.264 | 0.2356 | -0.085 | 5.363

## 32. Re 500k Mach 0.50 (2)
BIGFOIL.COM POLAR EXPORT
NACA67A414
NACA67A414 |  |  |  | Cl Max: | 0.9778 | at alpha= | 10.5 | deg
XFOIL ncrit=9 |  |  |  | L/D Max: | 55.9143 | at alpha= | 5.5 | deg
Re: | 500000 |  |  | Cd Min: | 0.1701 | at alpha= | 15.5 | deg
Mach: | 0.5 |  |  | Cl=0 at alpha= | -0.43977 | deg
|  |  |  | @ Cl=0.1, Cd= | 0.018402
|  |  |  | @ Cl=0.4, Cd= | 0.017248
|  |  |  | @ Cl=0.6, Cd= | 0.014533
alpha (deg) | Cl | Cd | Cm | Cl/Cd
-11 | -0.0871 | 0.09109 | -0.1533 | -0.9562
-10.5 | -0.0821 | 0.08445 | -0.1558 | -0.97217
-10 | -0.0962 | 0.0741 | -0.1607 | -1.2982
-9.5 | -0.106 | 0.06618 | -0.1637 | -1.6017
-9 | -0.1459 | 0.05305 | -0.1722 | -2.7502
-8.5 | -0.1925 | 0.04452 | -0.171 | -4.3239
-8 | -0.228 | 0.0412 | -0.1627 | -5.534
-7.5 | -0.2743 | 0.03879 | -0.1485 | -7.0714
-7 | -0.3021 | 0.03461 | -0.1364 | -8.7287
-6.5 | -0.3731 | 0.03559 | -0.1125 | -10.4833
-6 | -0.4305 | 0.03481 | -0.0911 | -12.3671
-5.5 | -0.4163 | 0.03065 | -0.0828 | -13.5824
-5 | -0.3704 | 0.02682 | -0.079 | -13.8106
-4.5 | -0.3725 | 0.02589 | -0.0662 | -14.3878
-4 | -0.3142 | 0.02383 | -0.064 | -13.1851
-3.5 | -0.2503 | 0.02256 | -0.0629 | -11.0949
-3 | -0.2324 | 0.02218 | -0.0539 | -10.4779
-2.5 | -0.1758 | 0.02143 | -0.0518 | -8.2035
-2 | -0.1113 | 0.02065 | -0.0514 | -5.3898
-1.5 | -0.0835 | 0.02061 | -0.0447 | -4.0514
-1 | -0.0408 | 0.01824 | -0.0416 | -2.2368
-0.5 | -0.0053 | 0.01774 | -0.0345 | -0.29876
0 | 0.0387 | 0.01814 | -0.0296 | 2.1334
0.5 | 0.0966 | 0.0184 | -0.0256 | 5.25
1.5 | 0.2013 | 0.01847 | -0.0202 | 10.8988
2 | 0.2815 | 0.01796 | -0.0231 | 15.6737
2.5 | 0.3306 | 0.01789 | -0.0206 | 18.4796
3 | 0.4127 | 0.01713 | -0.0235 | 24.0922
3.5 | 0.4753 | 0.01655 | -0.0229 | 28.719
4 | 0.5439 | 0.01562 | -0.0228 | 34.8207
4.5 | 0.612 | 0.0143 | -0.0218 | 42.7972
5 | 0.6867 | 0.01311 | -0.0218 | 52.3799
5.5 | 0.7308 | 0.01307 | -0.0166 | 55.9143
6 | 0.7123 | 0.01559 | -0.0032 | 45.6895
6.5 | 0.7174 | 0.01862 | 0.0042 | 38.5285
7 | 0.7502 | 0.02149 | 0.0065 | 34.9093
7.5 | 0.8009 | 0.02361 | 0.007 | 33.9221
8 | 0.8351 | 0.02566 | 0.0106 | 32.5448
8.5 | 0.8655 | 0.02784 | 0.015 | 31.0884
9 | 0.8969 | 0.03031 | 0.0195 | 29.5909
9.5 | 0.9256 | 0.0333 | 0.024 | 27.7958
10 | 0.9591 | 0.03648 | 0.0283 | 26.2911
10.5 | 0.9778 | 0.04096 | 0.0327 | 23.8721
11 | 0.9728 | 0.04754 | 0.037 | 20.4628
11.5 | 0.9521 | 0.056 | 0.0396 | 17.0018
12 | 0.9202 | 0.06639 | 0.0392 | 13.8605
12.5 | 0.8837 | 0.07889 | 0.0347 | 11.2017
13 | 0.8448 | 0.09407 | 0.026 | 8.9805
13.5 | 0.8057 | 0.11222 | 0.0142 | 7.1796
14 | 0.7748 | 0.13057 | 0.0037 | 5.934
14.5 | 0.7627 | 0.14481 | -0.0042 | 5.2669
15 | 0.758 | 0.15807 | -0.0113 | 4.7953
15.5 | 0.7604 | 0.1701 | -0.0178 | 4.4703

## 33. Re 750k Mach 0.00 (1)
BIGFOIL.COM POLAR EXPORT
NACA67A414
NACA67A414 |  |  |  | Cl Max: | 1.371 | at alpha= | 11 | deg
JavaFoil+Calcfoil stall+Eppler ext transition |  |  |  | L/D Max: | 140.654 | at alpha= | 4.5 | deg
Re: | 750000 |  |  | Cd Min: | 0.00542 | at alpha= | -2 | deg
Mach: | 0 |  |  | Cl=0 at alpha= | -3.3 | deg
|  |  |  | @ Cl=0.1, Cd= | 0.008384
|  |  |  | @ Cl=0.4, Cd= | 0.0056807
|  |  |  | @ Cl=0.6, Cd= | 0.0057733
alpha (deg) | Cl | Cd | Cm | Cl/Cd
-20 | -0.56 | 0.20753 | -0.016 | -2.701
-19.5 | -0.581 | 0.19577 | -0.016 | -2.966
-19 | -0.601 | 0.18182 | -0.017 | -3.305
-18.5 | -0.621 | 0.17413 | -0.017 | -3.564
-18 | -0.64 | 0.16564 | -0.018 | -3.861
-17.5 | -0.658 | 0.15783 | -0.019 | -4.168
-17 | -0.674 | 0.14757 | -0.019 | -4.57
-16.5 | -0.69 | 0.14052 | -0.02 | -4.909
-16 | -0.703 | 0.13226 | -0.02 | -5.314
-15.5 | -0.709 | 0.1238 | -0.021 | -5.724
-15 | -0.709 | 0.11789 | -0.021 | -6.016
-14.5 | -0.708 | 0.10984 | -0.022 | -6.447
-14 | -0.705 | 0.1036 | -0.023 | -6.801
-13.5 | -0.698 | 0.09732 | -0.024 | -7.168
-13 | -0.688 | 0.09169 | -0.025 | -7.509
-12.5 | -0.676 | 0.08625 | -0.026 | -7.841
-12 | -0.66 | 0.07992 | -0.027 | -8.263
-11.5 | -0.642 | 0.07613 | -0.028 | -8.433
-11 | -0.62 | 0.07139 | -0.029 | -8.686
-10.5 | -0.595 | 0.06672 | -0.03 | -8.925
-10 | -0.568 | 0.06238 | -0.031 | -9.107
-9.5 | -0.538 | 0.05842 | -0.032 | -9.202
-9 | -0.505 | 0.05421 | -0.034 | -9.315
-8.5 | -0.469 | 0.05089 | -0.035 | -9.211
-8 | -0.523 | 0.01189 | -0.065 | -43.994
-7.5 | -0.475 | 0.01164 | -0.066 | -40.847
-7 | -0.425 | 0.01123 | -0.067 | -37.796
-6.5 | -0.371 | 0.01081 | -0.068 | -34.357
-6 | -0.316 | 0.01043 | -0.07 | -30.333
-5.5 | -0.26 | 0.01014 | -0.071 | -25.631
-5 | -0.202 | 0.0098 | -0.072 | -20.62
-4.5 | -0.143 | 0.00952 | -0.073 | -15.06
-4 | -0.084 | 0.00923 | -0.074 | -9.09
-3.5 | -0.024 | 0.009 | -0.076 | -2.661
-3 | 0.036 | 0.00878 | -0.077 | 4.145
-2.5 | 0.097 | 0.00854 | -0.078 | 11.376
-2 | 0.157 | 0.00542 | -0.079 | 29.037
-1.5 | 0.219 | 0.00542 | -0.08 | 40.377
-1 | 0.28 | 0.00542 | -0.081 | 51.618
-0.5 | 0.341 | 0.00544 | -0.082 | 62.637
0 | 0.396 | 0.00569 | -0.084 | 69.598
0.5 | 0.456 | 0.00555 | -0.085 | 82.135
1 | 0.515 | 0.00562 | -0.086 | 91.736
1.5 | 0.575 | 0.00569 | -0.087 | 101.074
2 | 0.632 | 0.00588 | -0.088 | 107.416
2.5 | 0.69 | 0.00599 | -0.089 | 115.343
3 | 0.748 | 0.00609 | -0.09 | 122.821
3.5 | 0.805 | 0.00622 | -0.091 | 129.54
4 | 0.862 | 0.00638 | -0.093 | 135.074
4.5 | 0.917 | 0.00652 | -0.094 | 140.654
5 | 0.975 | 0.01437 | -0.095 | 67.821
5.5 | 1.027 | 0.01493 | -0.096 | 68.787
6 | 1.077 | 0.01553 | -0.097 | 69.335
6.5 | 1.125 | 0.01635 | -0.098 | 68.783
7 | 1.17 | 0.01703 | -0.099 | 68.736
7.5 | 1.213 | 0.01772 | -0.1 | 68.461
8 | 1.251 | 0.01855 | -0.101 | 67.441
8.5 | 1.284 | 0.01933 | -0.102 | 66.42
9 | 1.312 | 0.02016 | -0.103 | 65.058
9.5 | 1.335 | 0.02105 | -0.104 | 63.392
10 | 1.352 | 0.02198 | -0.105 | 61.532
10.5 | 1.364 | 0.02309 | -0.106 | 59.079
11 | 1.371 | 0.02414 | -0.107 | 56.787
11.5 | 1.369 | 0.02521 | -0.107 | 54.326
12 | 1.145 | 0.07809 | -0.064 | 14.659
12.5 | 1.134 | 0.0855 | -0.06 | 13.26
13 | 1.121 | 0.09182 | -0.057 | 12.208
13.5 | 1.107 | 0.09834 | -0.057 | 11.258
14 | 1.09 | 0.10454 | -0.057 | 10.423
14.5 | 1.063 | 0.11007 | -0.056 | 9.661
15 | 1.035 | 0.11907 | -0.056 | 8.694
15.5 | 1.004 | 0.1263 | -0.055 | 7.95
16 | 0.972 | 0.13388 | -0.055 | 7.259

## 34. Re 750k Mach 0.00 (2)
BIGFOIL.COM POLAR EXPORT
NACA67A414
NACA67A414 |  |  |  | Cl Max: | 1.2654 | at alpha= | 17 | deg
XFOIL ncrit=9 |  |  |  | L/D Max: | 107.115 | at alpha= | 4.5 | deg
Re: | 750000 |  |  | Cd Min: | 0.14958 | at alpha= | -16.5 | deg
Mach: | 0 |  |  | Cl=0 at alpha= | -3.4148 | deg
|  |  |  | @ Cl=0.1, Cd= | 0.010378
|  |  |  | @ Cl=0.4, Cd= | 0.010368
|  |  |  | @ Cl=0.6, Cd= | 0.0087389
alpha (deg) | Cl | Cd | Cm | Cl/Cd
-16.5 | -0.2772 | 0.14958 | -0.0983 | -1.8532
-16 | -0.2621 | 0.14399 | -0.1012 | -1.8203
-15.5 | -0.2493 | 0.13781 | -0.1043 | -1.809
-15 | -0.2525 | 0.12827 | -0.1094 | -1.9685
-14.5 | -0.2477 | 0.11984 | -0.1133 | -2.0669
-14 | -0.2435 | 0.11206 | -0.1159 | -2.1729
-13.5 | -0.233 | 0.10607 | -0.1185 | -2.1967
-13 | -0.5281 | 0.044 | -0.1441 | -12.0023
-12.5 | -0.5821 | 0.03703 | -0.1387 | -15.7197
-12 | -0.6135 | 0.03208 | -0.131 | -19.1241
-11.5 | -0.6254 | 0.02845 | -0.1233 | -21.9824
-11 | -0.6147 | 0.02682 | -0.1176 | -22.9195
-10.5 | -0.5933 | 0.02475 | -0.1136 | -23.9717
-10 | -0.565 | 0.02244 | -0.1103 | -25.1783
-9.5 | -0.5288 | 0.02064 | -0.1081 | -25.6202
-9 | -0.4878 | 0.01896 | -0.1065 | -25.7278
-8.5 | -0.4437 | 0.01794 | -0.1051 | -24.7324
-8 | -0.4004 | 0.01625 | -0.104 | -24.64
-7.5 | -0.3555 | 0.0156 | -0.1029 | -22.7885
-7 | -0.3103 | 0.015 | -0.1016 | -20.6867
-6.5 | -0.2688 | 0.01407 | -0.0997 | -19.1045
-6 | -0.2236 | 0.01364 | -0.0983 | -16.393
-5.5 | -0.1752 | 0.01342 | -0.0975 | -13.0551
-5 | -0.1333 | 0.01272 | -0.0954 | -10.4796
-4.5 | -0.0846 | 0.01252 | -0.0945 | -6.7572
-4 | -0.0466 | 0.01237 | -0.0917 | -3.7672
-3.5 | -0.007 | 0.01229 | -0.0891 | -0.56957
-3 | 0.0341 | 0.0119 | -0.0868 | 2.8655
-1.5 | 0.1142 | 0.01005 | -0.0712 | 11.3632
-1 | 0.1667 | 0.01017 | -0.0706 | 16.3913
-0.5 | 0.222 | 0.01027 | -0.0704 | 21.6164
0 | 0.2748 | 0.01065 | -0.0688 | 25.8028
0.5 | 0.3382 | 0.01051 | -0.0706 | 32.1789
1 | 0.4035 | 0.01036 | -0.0729 | 38.9479
1.5 | 0.4354 | 0.01043 | -0.0685 | 41.745
2 | 0.5145 | 0.00969 | -0.0734 | 53.096
2.5 | 0.6008 | 0.00873 | -0.0796 | 68.8202
3 | 0.6631 | 0.00782 | -0.0807 | 84.7954
3.5 | 0.7084 | 0.00735 | -0.0785 | 96.381
4 | 0.7433 | 0.00722 | -0.0743 | 102.9501
4.5 | 0.7648 | 0.00714 | -0.0671 | 107.1148
5 | 0.7633 | 0.00788 | -0.0554 | 96.8655
5.5 | 0.7387 | 0.00964 | -0.0403 | 76.6286
6 | 0.7313 | 0.01144 | -0.0294 | 63.9248
6.5 | 0.7378 | 0.01317 | -0.0217 | 56.0213
7 | 0.7544 | 0.01466 | -0.0158 | 51.4598
7.5 | 0.7824 | 0.01594 | -0.0121 | 49.0841
8 | 0.8329 | 0.01709 | -0.0131 | 48.7361
8.5 | 0.8881 | 0.01823 | -0.0153 | 48.7164
9 | 0.9276 | 0.01905 | -0.0138 | 48.6929
9.5 | 0.9616 | 0.02025 | -0.0115 | 47.4864
10 | 0.9967 | 0.0214 | -0.0095 | 46.5748
10.5 | 1.0282 | 0.02279 | -0.0069 | 45.1163
11 | 1.0614 | 0.02407 | -0.0048 | 44.0964
11.5 | 1.0871 | 0.02593 | -0.0017 | 41.9244
12 | 1.1174 | 0.02746 | 0.0006 | 40.6919
12.5 | 1.1458 | 0.02917 | 0.0029 | 39.2801
13 | 1.1636 | 0.03179 | 0.0062 | 36.6027
13.5 | 1.1882 | 0.03391 | 0.0086 | 35.0398
14 | 1.2102 | 0.03631 | 0.0109 | 33.3297
14.5 | 1.2307 | 0.03885 | 0.0131 | 31.6782
15 | 1.2445 | 0.04208 | 0.0154 | 29.5746
15.5 | 1.2493 | 0.04645 | 0.018 | 26.8956
16 | 1.2603 | 0.05031 | 0.0197 | 25.0507
16.5 | 1.2647 | 0.05509 | 0.021 | 22.957
17 | 1.2654 | 0.06056 | 0.0217 | 20.895
17.5 | 1.2621 | 0.0669 | 0.0215 | 18.8655
18 | 1.2536 | 0.0744 | 0.0202 | 16.8495
18.5 | 1.242 | 0.0829 | 0.0177 | 14.9819
19 | 1.2205 | 0.09365 | 0.0136 | 13.0326
19.5 | 1.1786 | 0.10881 | 0.0063 | 10.8317
20 | 1.1475 | 0.12335 | -0.002 | 9.3028

## 35. Re 750k Mach 0.10 (1)
BIGFOIL.COM POLAR EXPORT
NACA67A414
NACA67A414 |  |  |  | Cl Max: | 1.363 | at alpha= | 11 | deg
JavaFoil+Calcfoil stall+Eppler ext transition |  |  |  | L/D Max: | 140.81 | at alpha= | 4.5 | deg
Re: | 750000 |  |  | Cd Min: | 0.00543 | at alpha= | -2 | deg
Mach: | 0.1 |  |  | Cl=0 at alpha= | -3.3033 | deg
|  |  |  | @ Cl=0.1, Cd= | 0.008475
|  |  |  | @ Cl=0.4, Cd= | 0.0057007
|  |  |  | @ Cl=0.6, Cd= | 0.0057949
alpha (deg) | Cl | Cd | Cm | Cl/Cd
-19.5 | -0.531 | 0.20302 | -0.016 | -2.614
-19 | -0.554 | 0.19118 | -0.016 | -2.895
-18.5 | -0.577 | 0.18027 | -0.017 | -3.198
-18 | -0.599 | 0.17056 | -0.018 | -3.512
-17.5 | -0.62 | 0.16352 | -0.018 | -3.794
-17 | -0.641 | 0.15167 | -0.019 | -4.224
-16.5 | -0.659 | 0.14193 | -0.019 | -4.646
-16 | -0.676 | 0.13615 | -0.02 | -4.967
-15.5 | -0.685 | 0.12806 | -0.021 | -5.35
-15 | -0.689 | 0.12036 | -0.022 | -5.726
-14.5 | -0.691 | 0.11245 | -0.022 | -6.141
-14 | -0.689 | 0.10558 | -0.023 | -6.529
-13.5 | -0.686 | 0.09903 | -0.024 | -6.922
-13 | -0.678 | 0.09311 | -0.024 | -7.279
-12.5 | -0.668 | 0.08722 | -0.026 | -7.659
-12 | -0.654 | 0.08108 | -0.027 | -8.067
-11.5 | -0.637 | 0.07638 | -0.028 | -8.344
-11 | -0.617 | 0.07157 | -0.029 | -8.618
-10.5 | -0.593 | 0.06745 | -0.03 | -8.795
-10 | -0.567 | 0.06281 | -0.031 | -9.025
-9.5 | -0.537 | 0.05877 | -0.032 | -9.139
-9 | -0.505 | 0.05483 | -0.034 | -9.205
-8.5 | -0.469 | 0.05152 | -0.034 | -9.098
-8 | -0.433 | 0.0471 | -0.038 | -9.191
-7.5 | -0.477 | 0.01169 | -0.066 | -40.792
-7 | -0.426 | 0.01128 | -0.068 | -37.777
-6.5 | -0.373 | 0.01087 | -0.069 | -34.289
-6 | -0.318 | 0.01049 | -0.07 | -30.295
-5.5 | -0.261 | 0.01017 | -0.071 | -25.662
-5 | -0.203 | 0.00983 | -0.072 | -20.656
-4.5 | -0.144 | 0.00956 | -0.073 | -15.058
-4 | -0.084 | 0.00927 | -0.075 | -9.089
-3.5 | -0.024 | 0.00902 | -0.076 | -2.668
-3 | 0.037 | 0.0088 | -0.077 | 4.157
-2.5 | 0.098 | 0.00858 | -0.078 | 11.372
-2 | 0.158 | 0.00543 | -0.079 | 29.113
-1.5 | 0.22 | 0.00543 | -0.08 | 40.464
-1 | 0.281 | 0.00544 | -0.081 | 51.643
-0.5 | 0.343 | 0.00546 | -0.083 | 62.784
0 | 0.398 | 0.00571 | -0.084 | 69.757
0.5 | 0.458 | 0.00543 | -0.085 | 84.327
1 | 0.518 | 0.00563 | -0.086 | 91.928
1.5 | 0.578 | 0.00571 | -0.087 | 101.091
2 | 0.635 | 0.00593 | -0.089 | 107.08
2.5 | 0.694 | 0.00603 | -0.09 | 115.001
3 | 0.752 | 0.00611 | -0.091 | 122.958
3.5 | 0.809 | 0.00628 | -0.092 | 128.949
4 | 0.866 | 0.0064 | -0.093 | 135.365
4.5 | 0.922 | 0.00654 | -0.094 | 140.81
5 | 0.979 | 0.01446 | -0.096 | 67.73
5.5 | 1.031 | 0.01501 | -0.097 | 68.719
6 | 1.081 | 0.01563 | -0.098 | 69.202
6.5 | 1.129 | 0.0165 | -0.099 | 68.421
7 | 1.175 | 0.01718 | -0.1 | 68.375
7.5 | 1.217 | 0.01789 | -0.101 | 68.025
8 | 1.254 | 0.01872 | -0.102 | 67.009
8.5 | 1.286 | 0.01953 | -0.103 | 65.839
9 | 1.313 | 0.02034 | -0.104 | 64.541
9.5 | 1.334 | 0.02127 | -0.105 | 62.71
10 | 1.349 | 0.02233 | -0.106 | 60.44
10.5 | 1.359 | 0.02339 | -0.106 | 58.113
11 | 1.363 | 0.02437 | -0.107 | 55.932
11.5 | 1.142 | 0.07221 | -0.067 | 15.821
12 | 1.126 | 0.08094 | -0.059 | 13.915
12.5 | 1.117 | 0.08678 | -0.059 | 12.869
13 | 1.102 | 0.09365 | -0.057 | 11.764
13.5 | 1.084 | 0.09987 | -0.056 | 10.853
14 | 1.062 | 0.10587 | -0.055 | 10.03
14.5 | 1.032 | 0.11446 | -0.056 | 9.019
15 | 0.999 | 0.1204 | -0.054 | 8.294
15.5 | 0.964 | 0.12985 | -0.054 | 7.421
16 | 0.926 | 0.13651 | -0.052 | 6.784

## 36. Re 750k Mach 0.10 (2)
BIGFOIL.COM POLAR EXPORT
NACA67A414
NACA67A414 |  |  |  | Cl Max: | 1.2498 | at alpha= | 16.5 | deg
XFOIL ncrit=9 |  |  |  | L/D Max: | 105.922 | at alpha= | 4.5 | deg
Re: | 750000 |  |  | Cd Min: | 0.15019 | at alpha= | -16.5 | deg
Mach: | 0.1 |  |  | Cl=0 at alpha= | -3.404 | deg
|  |  |  | @ Cl=0.1, Cd= | 0.010307
|  |  |  | @ Cl=0.4, Cd= | 0.01051
|  |  |  | @ Cl=0.6, Cd= | 0.0088263
alpha (deg) | Cl | Cd | Cm | Cl/Cd
-16.5 | -0.2756 | 0.15019 | -0.0987 | -1.835
-16 | -0.2603 | 0.14458 | -0.1016 | -1.8004
-15.5 | -0.2474 | 0.1384 | -0.1046 | -1.7876
-15 | -0.2501 | 0.12897 | -0.1098 | -1.9392
-14.5 | -0.2448 | 0.12061 | -0.1137 | -2.0297
-14 | -0.2396 | 0.11293 | -0.1163 | -2.1217
-13.5 | -0.2286 | 0.10696 | -0.1188 | -2.1372
-13 | -0.2199 | 0.10079 | -0.1215 | -2.1818
-12 | -0.574 | 0.03484 | -0.1369 | -16.4753
-11.5 | -0.599 | 0.03037 | -0.1287 | -19.7234
-11 | -0.5943 | 0.02851 | -0.1224 | -20.8453
-10.5 | -0.5834 | 0.02611 | -0.1167 | -22.3439
-10 | -0.5612 | 0.0234 | -0.1126 | -23.9829
-9.5 | -0.5281 | 0.02133 | -0.1098 | -24.7586
-9 | -0.4886 | 0.01942 | -0.1079 | -25.1596
-8.5 | -0.445 | 0.0182 | -0.1064 | -24.4505
-8 | -0.4014 | 0.01646 | -0.1052 | -24.3864
-7.5 | -0.3564 | 0.01578 | -0.104 | -22.5856
-7 | -0.3111 | 0.01513 | -0.1027 | -20.5618
-6.5 | -0.2687 | 0.01422 | -0.1007 | -18.8959
-6 | -0.2239 | 0.01373 | -0.0992 | -16.3074
-5.5 | -0.1756 | 0.01347 | -0.0983 | -13.0364
-5 | -0.1334 | 0.01279 | -0.0961 | -10.43
-4.5 | -0.0845 | 0.01265 | -0.0952 | -6.6798
-4 | -0.0487 | 0.01249 | -0.0919 | -3.8991
-3.5 | -0.0081 | 0.01237 | -0.0894 | -0.65481
-3 | 0.0341 | 0.012 | -0.0872 | 2.8417
-2.5 | 0.0675 | 0.01081 | -0.0837 | 6.2442
-1.5 | 0.1108 | 0.01014 | -0.0708 | 10.927
-1 | 0.166 | 0.01021 | -0.0707 | 16.2586
-0.5 | 0.2221 | 0.01031 | -0.0706 | 21.5422
0 | 0.2756 | 0.0107 | -0.069 | 25.757
0.5 | 0.3396 | 0.01056 | -0.0709 | 32.1591
1.5 | 0.4355 | 0.01048 | -0.0683 | 41.5553
2 | 0.5161 | 0.00974 | -0.0735 | 52.9877
2.5 | 0.593 | 0.00893 | -0.0778 | 66.4054
3 | 0.6666 | 0.00784 | -0.0811 | 85.0255
3.5 | 0.7083 | 0.0074 | -0.078 | 95.7162
4 | 0.7423 | 0.00727 | -0.0735 | 102.1045
4.5 | 0.7637 | 0.00721 | -0.0662 | 105.9223
5 | 0.7615 | 0.00799 | -0.0544 | 95.3066
5.5 | 0.7369 | 0.00979 | -0.0393 | 75.2707
6 | 0.73 | 0.01161 | -0.0285 | 62.8768
6.5 | 0.7367 | 0.01335 | -0.0207 | 55.1835
7 | 0.7542 | 0.01484 | -0.015 | 50.8221
7.5 | 0.7824 | 0.01612 | -0.0113 | 48.536
8 | 0.8337 | 0.01726 | -0.0123 | 48.3024
8.5 | 0.8884 | 0.01845 | -0.0143 | 48.1518
9 | 0.928 | 0.01929 | -0.0128 | 48.1078
9.5 | 0.9624 | 0.0205 | -0.0105 | 46.9463
10 | 0.9952 | 0.02184 | -0.008 | 45.5678
10.5 | 1.0285 | 0.02314 | -0.0056 | 44.4468
11 | 1.0601 | 0.02459 | -0.0032 | 43.111
11.5 | 1.0869 | 0.0264 | -0.0002 | 41.1705
12 | 1.117 | 0.02803 | 0.0021 | 39.8502
12.5 | 1.1443 | 0.02987 | 0.0046 | 38.3093
13 | 1.1626 | 0.03252 | 0.0079 | 35.7503
13.5 | 1.1863 | 0.03482 | 0.0104 | 34.0695
14 | 1.2073 | 0.03737 | 0.0129 | 32.3067
14.5 | 1.2261 | 0.04015 | 0.0151 | 30.538
15 | 1.2322 | 0.04433 | 0.0179 | 27.7961
15.5 | 1.242 | 0.04829 | 0.02 | 25.7196
16 | 1.2493 | 0.05271 | 0.0216 | 23.7014
16.5 | 1.2498 | 0.05814 | 0.0227 | 21.4964
17 | 1.2463 | 0.06441 | 0.0229 | 19.3495
17.5 | 1.2382 | 0.07174 | 0.022 | 17.2595
18 | 1.224 | 0.08054 | 0.0198 | 15.1974
18.5 | 1.2062 | 0.09063 | 0.0159 | 13.3091
19 | 1.1786 | 0.10319 | 0.01 | 11.4216
19.5 | 1.1368 | 0.1195 | 0.001 | 9.513
20 | 1.0987 | 0.13652 | -0.0094 | 8.0479

## 37. Re 750k Mach 0.25 (1)
BIGFOIL.COM POLAR EXPORT
NACA67A414
NACA67A414 |  |  |  | Cl Max: | 1.319 | at alpha= | 9.5 | deg
JavaFoil+Calcfoil stall+Eppler ext transition |  |  |  | L/D Max: | 135.748 | at alpha= | 4 | deg
Re: | 750000 |  |  | Cd Min: | 0.00551 | at alpha= | -1.5 | deg
Mach: | 0.25 |  |  | Cl=0 at alpha= | -3.3016 | deg
|  |  |  | @ Cl=0.1, Cd= | 0.00868
|  |  |  | @ Cl=0.4, Cd= | 0.0057597
|  |  |  | @ Cl=0.6, Cd= | 0.0058419
alpha (deg) | Cl | Cd | Cm | Cl/Cd
-17 | -0.323 | 0.19355 | -0.021 | -1.671
-16.5 | -0.382 | 0.18081 | -0.021 | -2.114
-16 | -0.435 | 0.15613 | -0.02 | -2.789
-15.5 | -0.475 | 0.14934 | -0.02 | -3.182
-15 | -0.507 | 0.14287 | -0.02 | -3.55
-14.5 | -0.535 | 0.12866 | -0.02 | -4.156
-14 | -0.558 | 0.11963 | -0.022 | -4.664
-13.5 | -0.576 | 0.10869 | -0.022 | -5.301
-13 | -0.589 | 0.1008 | -0.024 | -5.848
-12.5 | -0.597 | 0.09327 | -0.025 | -6.401
-12 | -0.599 | 0.08761 | -0.026 | -6.839
-11.5 | -0.596 | 0.08127 | -0.027 | -7.332
-11 | -0.587 | 0.07587 | -0.028 | -7.738
-10.5 | -0.573 | 0.07013 | -0.029 | -8.175
-10 | -0.554 | 0.06541 | -0.031 | -8.475
-9.5 | -0.53 | 0.06049 | -0.031 | -8.769
-9 | -0.503 | 0.05644 | -0.033 | -8.907
-8.5 | -0.471 | 0.05263 | -0.034 | -8.944
-8 | -0.435 | 0.04916 | -0.036 | -8.854
-7.5 | -0.396 | 0.04646 | -0.036 | -8.526
-7 | -0.433 | 0.01155 | -0.069 | -37.48
-6.5 | -0.38 | 0.01112 | -0.07 | -34.17
-6 | -0.325 | 0.01074 | -0.072 | -30.229
-5.5 | -0.267 | 0.01038 | -0.073 | -25.72
-5 | -0.208 | 0.01003 | -0.074 | -20.733
-4.5 | -0.148 | 0.00971 | -0.075 | -15.2
-4 | -0.086 | 0.00943 | -0.077 | -9.166
-3.5 | -0.025 | 0.00917 | -0.078 | -2.693
-3 | 0.038 | 0.00892 | -0.079 | 4.209
-2.5 | 0.1 | 0.00868 | -0.08 | 11.528
-2 | 0.162 | 0.00552 | -0.081 | 29.37
-1.5 | 0.226 | 0.00551 | -0.082 | 40.906
-1 | 0.288 | 0.00552 | -0.083 | 52.274
-0.5 | 0.351 | 0.00554 | -0.085 | 63.419
0 | 0.409 | 0.0058 | -0.086 | 70.408
0.5 | 0.47 | 0.00586 | -0.087 | 80.295
1 | 0.532 | 0.00592 | -0.088 | 89.811
1.5 | 0.593 | 0.00583 | -0.09 | 101.71
2 | 0.652 | 0.00593 | -0.091 | 109.987
2.5 | 0.712 | 0.00604 | -0.092 | 117.8
3 | 0.771 | 0.00626 | -0.093 | 123.206
3.5 | 0.83 | 0.0064 | -0.094 | 129.638
4 | 0.888 | 0.00654 | -0.095 | 135.748
4.5 | 0.949 | 0.01429 | -0.097 | 66.406
5 | 1.003 | 0.01485 | -0.098 | 67.559
5.5 | 1.055 | 0.01548 | -0.099 | 68.195
6 | 1.105 | 0.01611 | -0.1 | 68.603
6.5 | 1.152 | 0.01706 | -0.101 | 67.516
7 | 1.196 | 0.01795 | -0.102 | 66.639
7.5 | 1.236 | 0.01876 | -0.103 | 65.847
8 | 1.268 | 0.01963 | -0.104 | 64.608
8.5 | 1.293 | 0.02056 | -0.105 | 62.888
9 | 1.31 | 0.02167 | -0.106 | 60.454
9.5 | 1.319 | 0.02274 | -0.107 | 58.025
10 | 1.319 | 0.0238 | -0.108 | 55.416
10.5 | 1.091 | 0.0685 | -0.062 | 15.926
11 | 1.072 | 0.07491 | -0.057 | 14.315
11.5 | 1.048 | 0.08248 | -0.054 | 12.711
12 | 1.018 | 0.08861 | -0.052 | 11.489
12.5 | 0.98 | 0.09466 | -0.05 | 10.353
13 | 0.936 | 0.10444 | -0.051 | 8.96
13.5 | 0.884 | 0.1122 | -0.046 | 7.875
14 | 0.826 | 0.12571 | -0.045 | 6.568
14.5 | 0.753 | 0.13476 | -0.044 | 5.591

## 38. Re 750k Mach 0.25 (2)
BIGFOIL.COM POLAR EXPORT
NACA67A414
NACA67A414 |  |  |  | Cl Max: | 1.1807 | at alpha= | 14 | deg
XFOIL ncrit=9 |  |  |  | L/D Max: | 99.0838 | at alpha= | 4.5 | deg
Re: | 750000 |  |  | Cd Min: | 0.20647 | at alpha= | 19 | deg
Mach: | 0.25 |  |  | Cl=0 at alpha= | -3.3712 | deg
|  |  |  | @ Cl=0.1, Cd= | 0.010449
|  |  |  | @ Cl=0.4, Cd= | 0.010964
|  |  |  | @ Cl=0.6, Cd= | 0.0091936
alpha (deg) | Cl | Cd | Cm | Cl/Cd
-14.5 | -0.2307 | 0.12437 | -0.1161 | -1.8549
-14 | -0.2208 | 0.11721 | -0.1184 | -1.8838
-13.5 | -0.2077 | 0.11126 | -0.121 | -1.8668
-13 | -0.197 | 0.1051 | -0.1237 | -1.8744
-12.5 | -0.192 | 0.09801 | -0.1269 | -1.959
-11.5 | -0.2486 | 0.07048 | -0.1389 | -3.5272
-11 | -0.324 | 0.05093 | -0.1503 | -6.3617
-10.5 | -0.3908 | 0.0417 | -0.1462 | -9.3717
-10 | -0.458 | 0.03347 | -0.135 | -13.6839
-9.5 | -0.488 | 0.02772 | -0.1241 | -17.6046
-9 | -0.479 | 0.02336 | -0.1177 | -20.5051
-8.5 | -0.4481 | 0.02055 | -0.1139 | -21.8054
-8 | -0.4059 | 0.01903 | -0.1117 | -21.3295
-7.5 | -0.3619 | 0.01697 | -0.1101 | -21.3259
-7 | -0.3155 | 0.01605 | -0.1084 | -19.6573
-6.5 | -0.2679 | 0.0153 | -0.1068 | -17.5098
-6 | -0.225 | 0.01422 | -0.1044 | -15.8228
-5.5 | -0.1769 | 0.01384 | -0.1029 | -12.7818
-5 | -0.1336 | 0.01323 | -0.1005 | -10.0983
-4.5 | -0.0949 | 0.01321 | -0.0973 | -7.184
-4 | -0.0584 | 0.01307 | -0.0936 | -4.4682
-3.5 | -0.012 | 0.01285 | -0.0917 | -0.93385
-3 | 0.0346 | 0.01246 | -0.0898 | 2.7769
-2 | 0.0668 | 0.01116 | -0.0752 | 5.9857
-1.5 | 0.1032 | 0.01038 | -0.0709 | 9.9422
-1 | 0.1634 | 0.01041 | -0.0713 | 15.6964
0 | 0.226 | 0.01159 | -0.0598 | 19.4996
0.5 | 0.2904 | 0.01154 | -0.061 | 25.1646
1 | 0.3632 | 0.0112 | -0.0644 | 32.4286
1.5 | 0.4411 | 0.0107 | -0.0687 | 41.2243
2 | 0.5268 | 0.00999 | -0.0745 | 52.7327
2.5 | 0.575 | 0.00956 | -0.0726 | 60.1464
3 | 0.6596 | 0.00832 | -0.0776 | 79.2788
3.5 | 0.7066 | 0.00769 | -0.0751 | 91.8856
4 | 0.733 | 0.0075 | -0.0683 | 97.7333
4.5 | 0.757 | 0.00764 | -0.0614 | 99.0838
5 | 0.7534 | 0.00859 | -0.0492 | 87.7066
5.5 | 0.7292 | 0.01058 | -0.0343 | 68.9225
6 | 0.724 | 0.0125 | -0.0238 | 57.92
6.5 | 0.7329 | 0.01429 | -0.0162 | 51.2876
7 | 0.7516 | 0.01585 | -0.0105 | 47.4196
7.5 | 0.7836 | 0.01708 | -0.007 | 45.8782
8 | 0.8369 | 0.01824 | -0.0079 | 45.8827
8.5 | 0.8922 | 0.01953 | -0.0095 | 45.6836
9 | 0.9269 | 0.02087 | -0.0069 | 44.413
9.5 | 0.9656 | 0.02199 | -0.0047 | 43.9109
10 | 0.9962 | 0.02367 | -0.0015 | 42.087
10.5 | 1.0291 | 0.02523 | 0.0013 | 40.7887
11 | 1.0547 | 0.02735 | 0.0048 | 38.5631
11.5 | 1.0836 | 0.02935 | 0.0078 | 36.9199
12 | 1.1109 | 0.03149 | 0.0108 | 35.2779
12.5 | 1.1285 | 0.0346 | 0.0144 | 32.6156
13 | 1.1519 | 0.0373 | 0.0173 | 30.882
13.5 | 1.168 | 0.04077 | 0.0204 | 28.6485
14 | 1.1807 | 0.04456 | 0.0231 | 26.4969
14.5 | 1.178 | 0.05013 | 0.0259 | 23.4989
15 | 1.1734 | 0.05627 | 0.0276 | 20.853
15.5 | 1.1583 | 0.06418 | 0.0282 | 18.0477
16 | 1.1352 | 0.07392 | 0.0267 | 15.3571
16.5 | 1.1031 | 0.08616 | 0.0224 | 12.8029
17 | 1.0634 | 0.10134 | 0.0147 | 10.4934
17.5 | 1.0132 | 0.12064 | 0.0031 | 8.3985
18 | 0.9425 | 0.14715 | -0.013 | 6.405
18.5 | 0.8161 | 0.19543 | -0.036 | 4.1759
19 | 0.8194 | 0.20647 | -0.0415 | 3.9686

## 39. Re 750k Mach 0.50 (1)
BIGFOIL.COM POLAR EXPORT
NACA67A414
NACA67A414 |  |  |  | Cl Max: | 1.264 | at alpha= | 20 | deg
JavaFoil+Calcfoil stall+Eppler ext transition |  |  |  | L/D Max: | 128.376 | at alpha= | 3.5 | deg
Re: | 750000 |  |  | Cd Min: | 0.00592 | at alpha= | -1.5 | deg
Mach: | 0.5 |  |  | Cl=0 at alpha= | -3.3043 | deg
|  |  |  | @ Cl=0.1, Cd= | 0.009293
|  |  |  | @ Cl=0.4, Cd= | 0.0059836
|  |  |  | @ Cl=0.6, Cd= | 0.0064341
alpha (deg) | Cl | Cd | Cm | Cl/Cd
-20 | -0.92 | 0.21057 | -0.025 | -4.371
-19.5 | -0.894 | 0.20252 | -0.026 | -4.413
-19 | -0.865 | 0.19721 | -0.026 | -4.386
-18.5 | -0.837 | 0.19054 | -0.026 | -4.395
-18 | -0.81 | 0.18777 | -0.027 | -4.316
-17.5 | -0.784 | 0.18084 | -0.027 | -4.333
-17 | -0.757 | 0.17653 | -0.028 | -4.286
-16.5 | -0.73 | 0.17191 | -0.028 | -4.244
-16 | -0.701 | 0.16405 | -0.028 | -4.275
-15.5 | -0.674 | 0.15231 | -0.028 | -4.422
-15 | -0.646 | 0.15178 | -0.029 | -4.258
-14.5 | -0.619 | 0.14782 | -0.029 | -4.188
-14 | -0.592 | 0.14397 | -0.03 | -4.111
-13.5 | -0.564 | 0.1403 | -0.03 | -4.023
-13 | -0.537 | 0.13327 | -0.03 | -4.026
-12.5 | -0.508 | 0.12658 | -0.029 | -4.017
-12 | -0.481 | 0.12009 | -0.03 | -4.006
-11.5 | -0.454 | 0.11373 | -0.031 | -3.989
-11 | -0.426 | 0.11051 | -0.031 | -3.857
-10.5 | -0.399 | 0.10752 | -0.032 | -3.708
-10 | -0.37 | 0.10094 | -0.03 | -3.67
-9.5 | -0.343 | 0.09768 | -0.03 | -3.511
-9 | -0.315 | 0.09197 | -0.031 | -3.43
-8.5 | -0.288 | 0.08551 | -0.032 | -3.367
-8 | -0.26 | 0.06526 | -0.031 | -3.985
-7.5 | -0.351 | 0.05552 | -0.033 | -6.313
-7 | -0.353 | 0.04866 | -0.036 | -7.249
-6.5 | -0.325 | 0.04455 | -0.038 | -7.288
-6 | -0.285 | 0.04076 | -0.042 | -6.996
-5.5 | -0.29 | 0.01146 | -0.081 | -25.333
-5 | -0.228 | 0.01103 | -0.082 | -20.671
-4.5 | -0.163 | 0.01055 | -0.084 | -15.419
-4 | -0.096 | 0.01018 | -0.085 | -9.39
-3.5 | -0.027 | 0.00983 | -0.086 | -2.785
-3 | 0.042 | 0.00952 | -0.088 | 4.377
-2.5 | 0.111 | 0.00925 | -0.089 | 12.029
-2 | 0.181 | 0.00897 | -0.09 | 20.199
-1.5 | 0.251 | 0.00592 | -0.091 | 42.289
-1 | 0.32 | 0.00594 | -0.092 | 53.957
-0.5 | 0.391 | 0.00594 | -0.094 | 65.711
0 | 0.455 | 0.00625 | -0.095 | 72.754
0.5 | 0.523 | 0.00633 | -0.096 | 82.646
1 | 0.592 | 0.00642 | -0.098 | 92.132
1.5 | 0.66 | 0.00654 | -0.099 | 100.996
2 | 0.725 | 0.00667 | -0.1 | 108.67
2.5 | 0.791 | 0.00682 | -0.102 | 115.995
3 | 0.856 | 0.00698 | -0.103 | 122.676
3.5 | 0.921 | 0.00718 | -0.105 | 128.376
4 | 0.989 | 0.01586 | -0.107 | 62.371
4.5 | 1.048 | 0.01646 | -0.108 | 63.647
5 | 1.102 | 0.01732 | -0.109 | 63.644
5.5 | 1.15 | 0.01824 | -0.11 | 63.029
6 | 1.188 | 0.0197 | -0.112 | 60.322
6.5 | 1.213 | 0.021 | -0.113 | 57.777
7 | 1.216 | 0.02231 | -0.114 | 54.488
7.5 | 0.967 | 0.05395 | -0.052 | 17.921
8 | 0.62 | 0.08107 | -0.045 | 7.647
8.5 | 0.647 | 0.08678 | -0.046 | 7.455
9 | 0.674 | 0.09174 | -0.045 | 7.342
9.5 | 0.701 | 0.09682 | -0.051 | 7.243
10 | 0.728 | 0.09968 | -0.051 | 7.304
10.5 | 0.756 | 0.11124 | -0.057 | 6.796
11 | 0.783 | 0.1143 | -0.057 | 6.847
11.5 | 0.809 | 0.11956 | -0.058 | 6.768
12 | 0.836 | 0.12212 | -0.059 | 6.845
12.5 | 0.864 | 0.1272 | -0.064 | 6.795
13 | 0.891 | 0.13935 | -0.064 | 6.391
13.5 | 0.917 | 0.13587 | -0.065 | 6.75
14 | 0.943 | 0.14456 | -0.066 | 6.526
14.5 | 0.972 | 0.15473 | -0.07 | 6.282
15 | 0.998 | 0.16175 | -0.071 | 6.171
15.5 | 1.024 | 0.15893 | -0.072 | 6.446
16 | 1.051 | 0.16589 | -0.073 | 6.335
16.5 | 1.08 | 0.17994 | -0.078 | 6.003
17 | 1.106 | 0.1789 | -0.078 | 6.18
17.5 | 1.132 | 0.18126 | -0.078 | 6.243
18 | 1.158 | 0.18823 | -0.08 | 6.151
18.5 | 1.188 | 0.19594 | -0.084 | 6.063
19 | 1.212 | 0.20325 | -0.084 | 5.964
19.5 | 1.238 | 0.21012 | -0.085 | 5.893
20 | 1.264 | 0.2132 | -0.086 | 5.928

## 40. Re 750k Mach 0.50 (2)
BIGFOIL.COM POLAR EXPORT
NACA67A414
NACA67A414 |  |  |  | Cl Max: | 1.0093 | at alpha= | 11 | deg
XFOIL ncrit=9 |  |  |  | L/D Max: | 75.2028 | at alpha= | 4.5 | deg
Re: | 750000 |  |  | Cd Min: | 0.21713 | at alpha= | -20 | deg
Mach: | 0.5 |  |  | Cl=0 at alpha= | -2.0542 | deg
|  |  |  | @ Cl=0.1, Cd= | 0.013045
|  |  |  | @ Cl=0.4, Cd= | 0.012844
|  |  |  | @ Cl=0.6, Cd= | 0.010992
alpha (deg) | Cl | Cd | Cm | Cl/Cd
-20 | -0.3711 | 0.21713 | -0.0847 | -1.7091
-19.5 | -0.3519 | 0.20998 | -0.0887 | -1.6759
-19 | -0.3372 | 0.20187 | -0.0933 | -1.6704
-18.5 | -0.3165 | 0.19462 | -0.0967 | -1.6262
-18 | -0.2955 | 0.18819 | -0.1006 | -1.5702
-17.5 | -0.2806 | 0.18038 | -0.1053 | -1.5556
-17 | -0.2693 | 0.17274 | -0.11 | -1.559
-16.5 | -0.2423 | 0.166 | -0.1123 | -1.4596
-16 | -0.2232 | 0.15953 | -0.1158 | -1.3991
-15.5 | -0.2091 | 0.15211 | -0.12 | -1.3747
-15 | -0.2015 | 0.1444 | -0.125 | -1.3954
-14.5 | -0.1832 | 0.13652 | -0.128 | -1.3419
-14 | -0.1619 | 0.13042 | -0.1306 | -1.2414
-13.5 | -0.1456 | 0.1239 | -0.1339 | -1.1751
-13 | -0.1315 | 0.11717 | -0.1371 | -1.1223
-12.5 | -0.1306 | 0.10851 | -0.1427 | -1.2036
-12 | -0.1211 | 0.10093 | -0.1462 | -1.1998
-11 | -0.1148 | 0.08466 | -0.1529 | -1.356
-10.5 | -0.1032 | 0.07933 | -0.154 | -1.3009
-9 | -0.1922 | 0.04351 | -0.1722 | -4.4174
-8.5 | -0.2309 | 0.03686 | -0.1683 | -6.2642
-8 | -0.2684 | 0.03191 | -0.1597 | -8.4112
-7.5 | -0.2913 | 0.02895 | -0.1485 | -10.0622
-7 | -0.2922 | 0.0255 | -0.1392 | -11.4588
-6.5 | -0.2752 | 0.02179 | -0.1317 | -12.6296
-6 | -0.2514 | 0.01951 | -0.1242 | -12.8857
-5.5 | -0.2071 | 0.01766 | -0.1197 | -11.7271
-5 | -0.1611 | 0.01664 | -0.1156 | -9.6815
-4.5 | -0.1116 | 0.01588 | -0.1119 | -7.0277
-4 | -0.1324 | 0.01643 | -0.0953 | -8.0584
-3.5 | -0.0858 | 0.01597 | -0.0913 | -5.3726
-3 | -0.1118 | 0.01672 | -0.0735 | -6.6866
-2.5 | -0.0568 | 0.01611 | -0.0713 | -3.5258
-2 | 0.0069 | 0.0155 | -0.0708 | 0.44516
-1.5 | 0.0134 | 0.01584 | -0.06 | 0.84596
-1 | 0.0395 | 0.01308 | -0.0534 | 3.0199
-0.5 | 0.1076 | 0.01304 | -0.0532 | 8.2515
1.5 | 0.3391 | 0.01344 | -0.0459 | 25.2307
2 | 0.4342 | 0.01251 | -0.0515 | 34.7082
3 | 0.5398 | 0.01208 | -0.0467 | 44.6854
3.5 | 0.6527 | 0.01004 | -0.0542 | 65.01
4 | 0.6741 | 0.01043 | -0.0456 | 64.6309
4.5 | 0.7415 | 0.00986 | -0.0448 | 75.2028
5 | 0.733 | 0.01143 | -0.0311 | 64.1295
5.5 | 0.7113 | 0.01398 | -0.0167 | 50.8798
6 | 0.7118 | 0.01631 | -0.0069 | 43.6419
6.5 | 0.7262 | 0.01841 | 0.0004 | 39.446
7 | 0.755 | 0.02007 | 0.0059 | 37.6183
7.5 | 0.7924 | 0.02151 | 0.0102 | 36.8387
8 | 0.8364 | 0.02332 | 0.0128 | 35.8662
9 | 0.9292 | 0.02787 | 0.0161 | 33.3405
9.5 | 0.9561 | 0.03073 | 0.0209 | 31.1129
10 | 0.9843 | 0.03386 | 0.0257 | 29.0697
10.5 | 1.0061 | 0.03777 | 0.0304 | 26.6375
11 | 1.0093 | 0.04349 | 0.0352 | 23.2076
11.5 | 0.9915 | 0.05145 | 0.0388 | 19.2711
12 | 0.9611 | 0.06129 | 0.0396 | 15.6812
12.5 | 0.9256 | 0.07309 | 0.0365 | 12.6638
13 | 0.8889 | 0.08701 | 0.0294 | 10.2161
13.5 | 0.851 | 0.10363 | 0.0186 | 8.2119
14 | 0.8121 | 0.12274 | 0.0071 | 6.6164
14.5 | 0.7934 | 0.13773 | -0.0014 | 5.7605
15 | 0.7871 | 0.15031 | -0.0086 | 5.2365
15.5 | 0.7834 | 0.1629 | -0.0156 | 4.8091
16 | 0.7817 | 0.17636 | -0.0228 | 4.4324

## 41. Re 1M Mach 0.00 (1)
BIGFOIL.COM POLAR EXPORT
NACA67A414
NACA67A414 |  |  |  | Cl Max: | 1.374 | at alpha= | 11.5 | deg
JavaFoil+Calcfoil stall+Eppler ext transition |  |  |  | L/D Max: | 157.289 | at alpha= | 4.5 | deg
Re: | 1000000 |  |  | Cd Min: | 0.0046 | at alpha= | -2 | deg
Mach: | 0 |  |  | Cl=0 at alpha= | -3.3 | deg
|  |  |  | @ Cl=0.1, Cd= | 0.00692
|  |  |  | @ Cl=0.4, Cd= | 0.0049613
|  |  |  | @ Cl=0.6, Cd= | 0.0051398
alpha (deg) | Cl | Cd | Cm | Cl/Cd
-20 | -0.561 | 0.20127 | -0.016 | -2.786
-19.5 | -0.581 | 0.19136 | -0.017 | -3.036
-19 | -0.601 | 0.17702 | -0.017 | -3.396
-18.5 | -0.621 | 0.1685 | -0.018 | -3.686
-18 | -0.64 | 0.16004 | -0.019 | -3.999
-17.5 | -0.658 | 0.15151 | -0.019 | -4.344
-17 | -0.675 | 0.14538 | -0.02 | -4.643
-16.5 | -0.69 | 0.13363 | -0.021 | -5.165
-16 | -0.703 | 0.12943 | -0.021 | -5.433
-15.5 | -0.709 | 0.12109 | -0.022 | -5.858
-15 | -0.71 | 0.11537 | -0.022 | -6.152
-14.5 | -0.709 | 0.10635 | -0.024 | -6.667
-14 | -0.705 | 0.09969 | -0.025 | -7.076
-13.5 | -0.699 | 0.09429 | -0.025 | -7.408
-13 | -0.689 | 0.08849 | -0.026 | -7.789
-12.5 | -0.677 | 0.08372 | -0.027 | -8.086
-12 | -0.661 | 0.07873 | -0.028 | -8.4
-11.5 | -0.643 | 0.07377 | -0.029 | -8.717
-11 | -0.621 | 0.06931 | -0.03 | -8.965
-10.5 | -0.597 | 0.06456 | -0.032 | -9.245
-10 | -0.57 | 0.05982 | -0.034 | -9.528
-9.5 | -0.541 | 0.0548 | -0.036 | -9.874
-9 | -0.611 | 0.01262 | -0.062 | -48.419
-8.5 | -0.571 | 0.01179 | -0.064 | -48.403
-8 | -0.525 | 0.01133 | -0.065 | -46.334
-7.5 | -0.476 | 0.01095 | -0.066 | -43.473
-7 | -0.425 | 0.01053 | -0.068 | -40.354
-6.5 | -0.372 | 0.01014 | -0.069 | -36.654
-6 | -0.317 | 0.00977 | -0.07 | -32.401
-5.5 | -0.26 | 0.00948 | -0.071 | -27.457
-5 | -0.202 | 0.00915 | -0.072 | -22.122
-4.5 | -0.143 | 0.00889 | -0.074 | -16.14
-4 | -0.084 | 0.00863 | -0.075 | -9.735
-3.5 | -0.024 | 0.00838 | -0.076 | -2.861
-3 | 0.036 | 0.00817 | -0.077 | 4.461
-2.5 | 0.097 | 0.00704 | -0.078 | 13.799
-2 | 0.158 | 0.0046 | -0.079 | 34.375
-1.5 | 0.22 | 0.00462 | -0.081 | 47.626
-1 | 0.281 | 0.00479 | -0.082 | 58.652
-0.5 | 0.342 | 0.00479 | -0.083 | 71.437
0 | 0.398 | 0.00496 | -0.084 | 80.166
0.5 | 0.458 | 0.005 | -0.085 | 91.455
1 | 0.517 | 0.00506 | -0.086 | 102.295
1.5 | 0.577 | 0.00512 | -0.088 | 112.841
2 | 0.635 | 0.00517 | -0.089 | 122.82
2.5 | 0.693 | 0.00538 | -0.09 | 128.907
3 | 0.751 | 0.00547 | -0.091 | 137.45
3.5 | 0.809 | 0.00557 | -0.092 | 145.22
4 | 0.866 | 0.0057 | -0.093 | 151.886
4.5 | 0.921 | 0.00586 | -0.094 | 157.289
5 | 0.975 | 0.01359 | -0.095 | 71.782
5.5 | 1.027 | 0.01409 | -0.096 | 72.907
6 | 1.078 | 0.01467 | -0.097 | 73.47
6.5 | 1.126 | 0.01548 | -0.098 | 72.707
7 | 1.171 | 0.01611 | -0.099 | 72.71
7.5 | 1.214 | 0.0168 | -0.1 | 72.264
8 | 1.252 | 0.01755 | -0.101 | 71.362
8.5 | 1.285 | 0.01829 | -0.102 | 70.23
9 | 1.313 | 0.01905 | -0.103 | 68.903
9.5 | 1.336 | 0.01996 | -0.104 | 66.94
10 | 1.354 | 0.02082 | -0.105 | 65.003
10.5 | 1.366 | 0.02187 | -0.106 | 62.456
11 | 1.373 | 0.02293 | -0.107 | 59.86
11.5 | 1.374 | 0.02391 | -0.108 | 57.463
12 | 1.369 | 0.02528 | -0.109 | 54.165
12.5 | 1.35 | 0.02815 | -0.108 | 47.963
13 | 1.132 | 0.08576 | -0.067 | 13.197
13.5 | 1.112 | 0.09365 | -0.063 | 11.878
14 | 1.093 | 0.1003 | -0.062 | 10.902
14.5 | 1.066 | 0.10767 | -0.06 | 9.904
15 | 1.038 | 0.11521 | -0.06 | 9.006
15.5 | 1.006 | 0.12207 | -0.058 | 8.24
16 | 0.973 | 0.12894 | -0.058 | 7.549
16.5 | 0.939 | 0.14029 | -0.057 | 6.697

## 42. Re 1M Mach 0.00 (2)
BIGFOIL.COM POLAR EXPORT
NACA67A414
NACA67A414 |  |  |  | Cl Max: | 1.3179 | at alpha= | 16.5 | deg
XFOIL ncrit=9 |  |  |  | L/D Max: | 127.77 | at alpha= | 4 | deg
Re: | 1000000 |  |  | Cd Min: | 0.16851 | at alpha= | -18 | deg
Mach: | 0 |  |  | Cl=0 at alpha= | -3.6752 | deg
|  |  |  | @ Cl=0.1, Cd= | 0.0087772
|  |  |  | @ Cl=0.4, Cd= | 0.0078049
|  |  |  | @ Cl=0.6, Cd= | 0.0067452
alpha (deg) | Cl | Cd | Cm | Cl/Cd
-18 | -0.3249 | 0.16851 | -0.0868 | -1.9281
-17.5 | -0.309 | 0.16223 | -0.0895 | -1.9047
-17 | -0.292 | 0.15697 | -0.0926 | -1.8602
-16.5 | -0.2778 | 0.15084 | -0.096 | -1.8417
-16 | -0.2766 | 0.14145 | -0.1008 | -1.9555
-15.5 | -0.2688 | 0.13338 | -0.1045 | -2.0153
-14 | -0.6548 | 0.03871 | -0.1421 | -16.9155
-13.5 | -0.6728 | 0.0344 | -0.1385 | -19.5581
-13 | -0.689 | 0.03054 | -0.133 | -22.5606
-12.5 | -0.6778 | 0.0288 | -0.1289 | -23.5347
-12 | -0.6786 | 0.02576 | -0.1228 | -26.3432
-11.5 | -0.668 | 0.02331 | -0.1172 | -28.6572
-11 | -0.6475 | 0.02164 | -0.1125 | -29.9214
-10.5 | -0.6171 | 0.02001 | -0.1094 | -30.8396
-10 | -0.58 | 0.01856 | -0.1073 | -31.25
-9.5 | -0.5433 | 0.01627 | -0.1052 | -33.3927
-9 | -0.5012 | 0.0153 | -0.1037 | -32.7582
-8.5 | -0.4563 | 0.01459 | -0.1025 | -31.2748
-8 | -0.4099 | 0.01397 | -0.1015 | -29.3414
-7.5 | -0.3646 | 0.0132 | -0.1003 | -27.6212
-7 | -0.3211 | 0.01254 | -0.0987 | -25.6061
-6.5 | -0.273 | 0.01213 | -0.0979 | -22.5062
-6 | -0.2279 | 0.01154 | -0.0965 | -19.7487
-5.5 | -0.1794 | 0.01122 | -0.0958 | -15.9893
-5 | -0.131 | 0.0109 | -0.0949 | -12.0183
-4.5 | -0.0828 | 0.01054 | -0.094 | -7.8558
-4 | -0.033 | 0.01021 | -0.0933 | -3.2321
-3.5 | 0.0178 | 0.00993 | -0.0929 | 1.7925
-3 | 0.0654 | 0.00952 | -0.0919 | 6.8697
-2.5 | 0.1022 | 0.00873 | -0.0891 | 11.7068
-2 | 0.1249 | 0.00735 | -0.0835 | 16.9932
-1.5 | 0.1717 | 0.00727 | -0.0818 | 23.6176
-1 | 0.227 | 0.00736 | -0.082 | 30.8424
-0.5 | 0.2828 | 0.00745 | -0.0821 | 37.9597
0 | 0.3373 | 0.0077 | -0.0814 | 43.8052
0.5 | 0.3949 | 0.00781 | -0.0822 | 50.5634
1 | 0.4453 | 0.00776 | -0.0815 | 57.384
1.5 | 0.5073 | 0.00739 | -0.083 | 68.6468
2 | 0.5722 | 0.00698 | -0.085 | 81.9771
2.5 | 0.6314 | 0.00648 | -0.0858 | 97.4383
3 | 0.6844 | 0.00614 | -0.0853 | 111.4658
3.5 | 0.7293 | 0.00605 | -0.0833 | 120.5455
4 | 0.7679 | 0.00601 | -0.0798 | 127.7704
4.5 | 0.7536 | 0.0067 | -0.065 | 112.4776
5 | 0.7268 | 0.00836 | -0.049 | 86.9378
5.5 | 0.7193 | 0.0101 | -0.0378 | 71.2178
6 | 0.7282 | 0.01169 | -0.0302 | 62.2926
6.5 | 0.7458 | 0.01315 | -0.0243 | 56.7148
7 | 0.7705 | 0.01442 | -0.0198 | 53.4327
7.5 | 0.8037 | 0.01535 | -0.0167 | 52.3583
8 | 0.839 | 0.01609 | -0.0139 | 52.1442
8.5 | 0.8807 | 0.01686 | -0.0126 | 52.2361
9 | 0.9386 | 0.01792 | -0.0153 | 52.3772
9.5 | 0.9816 | 0.0188 | -0.0146 | 52.2128
10 | 1.0172 | 0.01988 | -0.0125 | 51.167
10.5 | 1.0514 | 0.02106 | -0.0103 | 49.924
11 | 1.0857 | 0.02223 | -0.0082 | 48.8394
11.5 | 1.1184 | 0.02352 | -0.0059 | 47.551
12 | 1.1433 | 0.02538 | -0.0028 | 45.0473
12.5 | 1.1746 | 0.0268 | -0.0006 | 43.8284
13 | 1.2036 | 0.02842 | 0.0016 | 42.3505
13.5 | 1.2276 | 0.03044 | 0.0042 | 40.3285
14 | 1.2416 | 0.03332 | 0.0077 | 37.2629
14.5 | 1.2644 | 0.03557 | 0.0099 | 35.5468
15 | 1.2853 | 0.03802 | 0.0121 | 33.8059
15.5 | 1.3022 | 0.04093 | 0.0142 | 31.8153
16 | 1.3162 | 0.04423 | 0.0161 | 29.7581
16.5 | 1.3179 | 0.04888 | 0.0183 | 26.9619
17 | 1.3073 | 0.05527 | 0.0202 | 23.653
17.5 | 1.3115 | 0.0604 | 0.0206 | 21.7136
18 | 1.3081 | 0.06683 | 0.0203 | 19.5735
18.5 | 1.3032 | 0.07394 | 0.019 | 17.6251
19 | 1.2886 | 0.08294 | 0.0163 | 15.5365
19.5 | 1.272 | 0.09302 | 0.0122 | 13.6745
20 | 1.2417 | 0.10612 | 0.0059 | 11.7009

## 43. Re 1M Mach 0.10 (1)
BIGFOIL.COM POLAR EXPORT
NACA67A414
NACA67A414 |  |  |  | Cl Max: | 1.365 | at alpha= | 11 | deg
JavaFoil+Calcfoil stall+Eppler ext transition |  |  |  | L/D Max: | 157.579 | at alpha= | 4.5 | deg
Re: | 1000000 |  |  | Cd Min: | 0.00445 | at alpha= | -2 | deg
Mach: | 0.1 |  |  | Cl=0 at alpha= | -3.3033 | deg
|  |  |  | @ Cl=0.1, Cd= | 0.0078449
|  |  |  | @ Cl=0.4, Cd= | 0.00496
|  |  |  | @ Cl=0.6, Cd= | 0.005151
alpha (deg) | Cl | Cd | Cm | Cl/Cd
-19.5 | -0.531 | 0.19545 | -0.017 | -2.716
-19 | -0.554 | 0.18491 | -0.017 | -2.995
-18.5 | -0.577 | 0.17745 | -0.018 | -3.251
-18 | -0.599 | 0.16572 | -0.019 | -3.616
-17.5 | -0.621 | 0.15794 | -0.019 | -3.93
-17 | -0.641 | 0.14987 | -0.02 | -4.278
-16.5 | -0.66 | 0.13831 | -0.02 | -4.771
-16 | -0.677 | 0.13236 | -0.021 | -5.113
-15.5 | -0.686 | 0.12322 | -0.022 | -5.563
-15 | -0.69 | 0.11721 | -0.023 | -5.885
-14.5 | -0.691 | 0.10845 | -0.023 | -6.372
-14 | -0.69 | 0.10281 | -0.024 | -6.714
-13.5 | -0.686 | 0.09572 | -0.025 | -7.17
-13 | -0.679 | 0.09115 | -0.026 | -7.446
-12.5 | -0.669 | 0.08491 | -0.027 | -7.875
-12 | -0.655 | 0.07969 | -0.028 | -8.218
-11.5 | -0.638 | 0.07462 | -0.029 | -8.554
-11 | -0.618 | 0.07001 | -0.03 | -8.827
-10.5 | -0.595 | 0.06509 | -0.031 | -9.134
-10 | -0.568 | 0.06036 | -0.033 | -9.418
-9.5 | -0.539 | 0.05594 | -0.035 | -9.64
-9 | -0.514 | 0.04828 | -0.041 | -10.637
-8.5 | -0.571 | 0.01185 | -0.064 | -48.206
-8 | -0.526 | 0.01138 | -0.065 | -46.22
-7.5 | -0.478 | 0.01099 | -0.067 | -43.458
-7 | -0.426 | 0.0106 | -0.068 | -40.237
-6.5 | -0.373 | 0.01018 | -0.069 | -36.651
-6 | -0.318 | 0.00981 | -0.07 | -32.423
-5.5 | -0.261 | 0.0095 | -0.072 | -27.503
-5 | -0.203 | 0.00919 | -0.073 | -22.105
-4.5 | -0.144 | 0.00891 | -0.074 | -16.177
-4 | -0.084 | 0.00865 | -0.075 | -9.757
-3.5 | -0.024 | 0.00842 | -0.076 | -2.86
-3 | 0.037 | 0.00819 | -0.077 | 4.473
-2.5 | 0.098 | 0.00796 | -0.079 | 12.262
-2 | 0.159 | 0.00445 | -0.08 | 35.694
-1.5 | 0.221 | 0.00463 | -0.081 | 47.692
-1 | 0.282 | 0.00479 | -0.082 | 58.951
-0.5 | 0.344 | 0.00482 | -0.083 | 71.303
0 | 0.4 | 0.00496 | -0.085 | 80.523
0.5 | 0.46 | 0.00501 | -0.086 | 91.83
1 | 0.52 | 0.00506 | -0.087 | 102.735
1.5 | 0.58 | 0.00512 | -0.088 | 113.319
2 | 0.638 | 0.00521 | -0.089 | 122.456
2.5 | 0.697 | 0.00541 | -0.09 | 128.763
3 | 0.755 | 0.0055 | -0.091 | 137.242
3.5 | 0.813 | 0.00562 | -0.092 | 144.754
4 | 0.87 | 0.00574 | -0.093 | 151.557
4.5 | 0.926 | 0.00587 | -0.095 | 157.579
5 | 0.98 | 0.01366 | -0.096 | 71.732
5.5 | 1.032 | 0.01421 | -0.097 | 72.653
6 | 1.082 | 0.01479 | -0.098 | 73.182
6.5 | 1.13 | 0.01562 | -0.099 | 72.366
7 | 1.175 | 0.01625 | -0.1 | 72.317
7.5 | 1.218 | 0.01693 | -0.101 | 71.926
8 | 1.255 | 0.01773 | -0.102 | 70.819
8.5 | 1.287 | 0.01849 | -0.103 | 69.615
9 | 1.314 | 0.01925 | -0.104 | 68.261
9.5 | 1.335 | 0.02019 | -0.105 | 66.131
10 | 1.351 | 0.02113 | -0.106 | 63.937
10.5 | 1.361 | 0.02216 | -0.107 | 61.407
11 | 1.365 | 0.02317 | -0.107 | 58.888
11.5 | 1.363 | 0.02423 | -0.108 | 56.253
12 | 1.353 | 0.02578 | -0.109 | 52.456
12.5 | 1.137 | 0.0774 | -0.073 | 14.689
13 | 1.107 | 0.08885 | -0.063 | 12.461
13.5 | 1.088 | 0.09584 | -0.061 | 11.35
14 | 1.065 | 0.10353 | -0.059 | 10.286
14.5 | 1.034 | 0.10962 | -0.059 | 9.437
15 | 1 | 0.11775 | -0.057 | 8.495
15.5 | 0.965 | 0.1239 | -0.057 | 7.787
16 | 0.928 | 0.13372 | -0.056 | 6.937

## 44. Re 1M Mach 0.10 (2)
BIGFOIL.COM POLAR EXPORT
NACA67A414
NACA67A414 |  |  |  | Cl Max: | 1.3051 | at alpha= | 16 | deg
XFOIL ncrit=9 |  |  |  | L/D Max: | 127.301 | at alpha= | 4 | deg
Re: | 1000000 |  |  | Cd Min: | 0.15141 | at alpha= | -16.5 | deg
Mach: | 0.1 |  |  | Cl=0 at alpha= | -3.6804 | deg
|  |  |  | @ Cl=0.1, Cd= | 0.0089042
|  |  |  | @ Cl=0.4, Cd= | 0.0078643
|  |  |  | @ Cl=0.6, Cd= | 0.0068045
alpha (deg) | Cl | Cd | Cm | Cl/Cd
-16.5 | -0.2763 | 0.15141 | -0.0963 | -1.8248
-16 | -0.2747 | 0.14212 | -0.1012 | -1.9329
-15.5 | -0.2665 | 0.13414 | -0.1049 | -1.9867
-15 | -0.2582 | 0.12678 | -0.1077 | -2.0366
-14.5 | -0.2425 | 0.12151 | -0.1104 | -1.9957
-13.5 | -0.5746 | 0.04245 | -0.1445 | -13.5359
-13 | -0.6416 | 0.03404 | -0.139 | -18.8484
-12.5 | -0.6327 | 0.03216 | -0.1355 | -19.6735
-12 | -0.6534 | 0.02782 | -0.128 | -23.4867
-11.5 | -0.6537 | 0.02471 | -0.1213 | -26.4549
-11 | -0.6394 | 0.02265 | -0.1157 | -28.2296
-10.5 | -0.6145 | 0.02075 | -0.1117 | -29.6145
-10 | -0.5797 | 0.01905 | -0.1091 | -30.4304
-9.5 | -0.5431 | 0.01678 | -0.107 | -32.3659
-9 | -0.5019 | 0.01555 | -0.1052 | -32.2765
-8.5 | -0.4571 | 0.0148 | -0.1039 | -30.8851
-8 | -0.4106 | 0.01412 | -0.1028 | -29.0793
-7.5 | -0.3624 | 0.01365 | -0.1019 | -26.5495
-7 | -0.3215 | 0.01262 | -0.0998 | -25.4754
-6.5 | -0.2734 | 0.01221 | -0.0989 | -22.3915
-6 | -0.2277 | 0.01165 | -0.0975 | -19.5451
-5.5 | -0.1797 | 0.01128 | -0.0966 | -15.9309
-5 | -0.1303 | 0.01101 | -0.0958 | -11.8347
-4.5 | -0.0827 | 0.01058 | -0.0947 | -7.8166
-4 | -0.0326 | 0.01026 | -0.094 | -3.1774
-3.5 | 0.0184 | 0.00998 | -0.0935 | 1.8437
-3 | 0.0664 | 0.0096 | -0.0925 | 6.9167
-2.5 | 0.1031 | 0.00884 | -0.0896 | 11.6629
-2 | 0.126 | 0.00747 | -0.084 | 16.8675
-1.5 | 0.1716 | 0.0073 | -0.082 | 23.5068
-1 | 0.2274 | 0.00739 | -0.0822 | 30.7713
-0.5 | 0.2837 | 0.00748 | -0.0824 | 37.9278
0 | 0.3386 | 0.00775 | -0.0818 | 43.6903
0.5 | 0.3941 | 0.00787 | -0.082 | 50.0762
1 | 0.4457 | 0.00782 | -0.0815 | 56.9949
1.5 | 0.5092 | 0.00743 | -0.0832 | 68.533
2 | 0.5735 | 0.00703 | -0.0851 | 81.5789
2.5 | 0.6346 | 0.00651 | -0.0861 | 97.4808
3 | 0.6865 | 0.00618 | -0.0853 | 111.0841
3.5 | 0.7313 | 0.00608 | -0.0832 | 120.2796
4 | 0.7689 | 0.00604 | -0.0794 | 127.3013
4.5 | 0.7526 | 0.00678 | -0.0642 | 111.0029
5 | 0.7256 | 0.00848 | -0.0482 | 85.566
5.5 | 0.7184 | 0.01023 | -0.037 | 70.2248
6 | 0.7274 | 0.01184 | -0.0294 | 61.4358
6.5 | 0.7452 | 0.01331 | -0.0235 | 55.988
7 | 0.7704 | 0.01458 | -0.019 | 52.8395
7.5 | 0.804 | 0.01552 | -0.0159 | 51.8041
8 | 0.8394 | 0.01627 | -0.013 | 51.5919
8.5 | 0.8817 | 0.01704 | -0.0117 | 51.743
9 | 0.94 | 0.01811 | -0.0144 | 51.905
9.5 | 0.9819 | 0.01908 | -0.0134 | 51.4623
10 | 1.0183 | 0.02015 | -0.0114 | 50.536
10.5 | 1.0497 | 0.02156 | -0.0087 | 48.6874
11 | 1.0864 | 0.0226 | -0.0068 | 48.0708
11.5 | 1.1186 | 0.02398 | -0.0044 | 46.6472
12 | 1.1437 | 0.02586 | -0.0012 | 44.2266
12.5 | 1.1744 | 0.02739 | 0.001 | 42.877
13 | 1.2027 | 0.02912 | 0.0034 | 41.3015
13.5 | 1.222 | 0.03156 | 0.0066 | 38.7199
14 | 1.2398 | 0.03424 | 0.0096 | 36.2091
14.5 | 1.2611 | 0.03671 | 0.012 | 34.353
15 | 1.2807 | 0.03938 | 0.0142 | 32.5216
15.5 | 1.296 | 0.04256 | 0.0164 | 30.4511
16 | 1.3051 | 0.04645 | 0.0185 | 28.0969
16.5 | 1.2944 | 0.05266 | 0.0209 | 24.5803
17 | 1.2949 | 0.05815 | 0.0218 | 22.2683
17.5 | 1.2931 | 0.0643 | 0.0218 | 20.1104
18 | 1.284 | 0.07188 | 0.0208 | 17.8631
18.5 | 1.2732 | 0.08028 | 0.0185 | 15.8595
19 | 1.2528 | 0.09086 | 0.0145 | 13.7882
19.5 | 1.2284 | 0.10298 | 0.0086 | 11.9285
20 | 1.1895 | 0.11861 | 0.0001 | 10.0287

## 45. Re 1M Mach 0.25 (1)
BIGFOIL.COM POLAR EXPORT
NACA67A414
NACA67A414 |  |  |  | Cl Max: | 1.321 | at alpha= | 9.5 | deg
JavaFoil+Calcfoil stall+Eppler ext transition |  |  |  | L/D Max: | 151.825 | at alpha= | 4 | deg
Re: | 1000000 |  |  | Cd Min: | 0.00453 | at alpha= | -1.5 | deg
Mach: | 0.25 |  |  | Cl=0 at alpha= | -3.3016 | deg
|  |  |  | @ Cl=0.1, Cd= | 0.00806
|  |  |  | @ Cl=0.4, Cd= | 0.0050104
|  |  |  | @ Cl=0.6, Cd= | 0.0052248
alpha (deg) | Cl | Cd | Cm | Cl/Cd
-17 | -0.323 | 0.18279 | -0.021 | -1.77
-16.5 | -0.382 | 0.17349 | -0.021 | -2.204
-16 | -0.436 | 0.15129 | -0.02 | -2.879
-15.5 | -0.475 | 0.14375 | -0.02 | -3.308
-15 | -0.507 | 0.13486 | -0.021 | -3.762
-14.5 | -0.535 | 0.12572 | -0.021 | -4.255
-14 | -0.558 | 0.11552 | -0.023 | -4.833
-13.5 | -0.577 | 0.10674 | -0.023 | -5.401
-13 | -0.59 | 0.09726 | -0.025 | -6.064
-12.5 | -0.597 | 0.08992 | -0.026 | -6.645
-12 | -0.6 | 0.08526 | -0.027 | -7.034
-11.5 | -0.597 | 0.07891 | -0.028 | -7.559
-11 | -0.588 | 0.07346 | -0.029 | -8.002
-10.5 | -0.574 | 0.06781 | -0.031 | -8.464
-10 | -0.555 | 0.06373 | -0.032 | -8.713
-9.5 | -0.532 | 0.05927 | -0.033 | -8.971
-9 | -0.504 | 0.05443 | -0.036 | -9.267
-8.5 | -0.474 | 0.04945 | -0.039 | -9.592
-8 | -0.53 | 0.01182 | -0.067 | -44.837
-7.5 | -0.484 | 0.01129 | -0.068 | -42.819
-7 | -0.434 | 0.01088 | -0.07 | -39.842
-6.5 | -0.38 | 0.01044 | -0.071 | -36.421
-6 | -0.325 | 0.01006 | -0.072 | -32.295
-5.5 | -0.267 | 0.00971 | -0.073 | -27.516
-5 | -0.208 | 0.00938 | -0.075 | -22.196
-4.5 | -0.148 | 0.00907 | -0.076 | -16.287
-4 | -0.087 | 0.0088 | -0.077 | -9.833
-3.5 | -0.025 | 0.00854 | -0.078 | -2.894
-3 | 0.038 | 0.00832 | -0.079 | 4.517
-2.5 | 0.1 | 0.00806 | -0.081 | 12.436
-2 | 0.163 | 0.00488 | -0.082 | 33.423
-1.5 | 0.227 | 0.00453 | -0.083 | 50.001
-1 | 0.29 | 0.00471 | -0.084 | 61.489
-0.5 | 0.353 | 0.00473 | -0.086 | 74.583
0 | 0.41 | 0.00507 | -0.087 | 80.882
0.5 | 0.472 | 0.00509 | -0.088 | 92.732
1 | 0.534 | 0.00515 | -0.089 | 103.603
1.5 | 0.596 | 0.00522 | -0.09 | 114.113
2 | 0.655 | 0.00529 | -0.091 | 123.729
2.5 | 0.715 | 0.00539 | -0.093 | 132.508
3 | 0.775 | 0.00561 | -0.094 | 137.991
3.5 | 0.834 | 0.00573 | -0.095 | 145.534
4 | 0.892 | 0.00588 | -0.096 | 151.825
4.5 | 0.949 | 0.0136 | -0.097 | 69.786
5 | 1.004 | 0.01414 | -0.098 | 71.008
5.5 | 1.056 | 0.01474 | -0.099 | 71.677
6 | 1.106 | 0.01532 | -0.1 | 72.199
6.5 | 1.153 | 0.01623 | -0.101 | 71.036
7 | 1.197 | 0.01699 | -0.103 | 70.445
7.5 | 1.236 | 0.01778 | -0.104 | 69.531
8 | 1.269 | 0.01863 | -0.105 | 68.137
8.5 | 1.294 | 0.01947 | -0.106 | 66.449
9 | 1.311 | 0.02052 | -0.107 | 63.915
9.5 | 1.321 | 0.02158 | -0.108 | 61.207
10 | 1.321 | 0.02268 | -0.108 | 58.244
10.5 | 1.312 | 0.02369 | -0.109 | 55.357
11 | 1.281 | 0.02635 | -0.109 | 48.606
11.5 | 1.052 | 0.07898 | -0.058 | 13.315
12 | 1.02 | 0.08618 | -0.056 | 11.834
12.5 | 0.982 | 0.09299 | -0.055 | 10.561
13 | 0.937 | 0.09973 | -0.054 | 9.398
13.5 | 0.885 | 0.11072 | -0.05 | 7.99
14 | 0.826 | 0.11738 | -0.049 | 7.041
14.5 | 0.754 | 0.13013 | -0.047 | 5.792

## 46. Re 1M Mach 0.25 (2)
BIGFOIL.COM POLAR EXPORT
NACA67A414
NACA67A414 |  |  |  | Cl Max: | 1.2358 | at alpha= | 15 | deg
XFOIL ncrit=9 |  |  |  | L/D Max: | 123.91 | at alpha= | 4 | deg
Re: | 1000000 |  |  | Cd Min: | 0.22446 | at alpha= | 20 | deg
Mach: | 0.25 |  |  | Cl=0 at alpha= | -3.712 | deg
|  |  |  | @ Cl=0.1, Cd= | 0.0095261
|  |  |  | @ Cl=0.4, Cd= | 0.0082359
|  |  |  | @ Cl=0.6, Cd= | 0.0071518
alpha (deg) | Cl | Cd | Cm | Cl/Cd
-15 | -0.2434 | 0.1306 | -0.11 | -1.8637
-14.5 | -0.2269 | 0.12514 | -0.1127 | -1.8132
-14 | -0.2147 | 0.11881 | -0.1159 | -1.8071
-13.5 | -0.2142 | 0.10961 | -0.1207 | -1.9542
-13 | -0.2114 | 0.10106 | -0.1246 | -2.0918
-12.5 | -0.2134 | 0.09189 | -0.1285 | -2.3223
-12 | -0.2449 | 0.07911 | -0.1329 | -3.0957
-11.5 | -0.4239 | 0.04267 | -0.1496 | -9.9344
-11 | -0.5031 | 0.03313 | -0.1419 | -15.1856
-10.5 | -0.5426 | 0.02744 | -0.1317 | -19.7741
-10 | -0.5528 | 0.02353 | -0.1228 | -23.4934
-9.5 | -0.5318 | 0.02088 | -0.1177 | -25.4693
-9 | -0.5028 | 0.01761 | -0.114 | -28.552
-8.5 | -0.4603 | 0.01624 | -0.1117 | -28.3436
-8 | -0.414 | 0.0152 | -0.11 | -27.2368
-7.5 | -0.3661 | 0.01446 | -0.1084 | -25.3181
-7 | -0.3222 | 0.01326 | -0.1063 | -24.2986
-6.5 | -0.2747 | 0.0127 | -0.1047 | -21.6299
-6 | -0.226 | 0.01225 | -0.1033 | -18.449
-5.5 | -0.1806 | 0.0116 | -0.1013 | -15.569
-5 | -0.1302 | 0.0113 | -0.1003 | -11.5221
-4.5 | -0.0821 | 0.01082 | -0.0987 | -7.5878
-4 | -0.0292 | 0.01058 | -0.0981 | -2.7599
-3.5 | 0.0215 | 0.01027 | -0.0972 | 2.0935
-3 | 0.0692 | 0.01006 | -0.0957 | 6.8787
-2.5 | 0.1067 | 0.00941 | -0.0924 | 11.339
-2 | 0.1326 | 0.00815 | -0.0871 | 16.2699
-1.5 | 0.1711 | 0.00748 | -0.0835 | 22.8743
-1 | 0.2296 | 0.00756 | -0.0838 | 30.3704
-0.5 | 0.2891 | 0.00767 | -0.0843 | 37.6923
0 | 0.3394 | 0.00812 | -0.0823 | 41.798
0.5 | 0.3877 | 0.00827 | -0.0808 | 46.8803
1 | 0.449 | 0.0081 | -0.0818 | 55.4321
1.5 | 0.5203 | 0.00766 | -0.0848 | 67.9243
2 | 0.5788 | 0.00734 | -0.085 | 78.8556
2.5 | 0.6475 | 0.00673 | -0.0872 | 96.211
3 | 0.6967 | 0.00637 | -0.0853 | 109.3721
3.5 | 0.7404 | 0.00625 | -0.0824 | 118.464
4 | 0.767 | 0.00619 | -0.0757 | 123.9095
4.5 | 0.7483 | 0.00722 | -0.06 | 103.6427
5 | 0.7195 | 0.00914 | -0.0437 | 78.7199
5.5 | 0.7135 | 0.01099 | -0.0326 | 64.9227
6 | 0.7242 | 0.01265 | -0.0251 | 57.249
6.5 | 0.743 | 0.01418 | -0.0192 | 52.3977
7 | 0.7701 | 0.01549 | -0.0148 | 49.7159
7.5 | 0.8063 | 0.01642 | -0.0117 | 49.1048
8 | 0.8417 | 0.01731 | -0.0084 | 48.6251
8.5 | 0.8859 | 0.01811 | -0.0069 | 48.9177
9.5 | 0.9853 | 0.02058 | -0.0075 | 47.8766
10 | 1.0221 | 0.02181 | -0.005 | 46.8638
10.5 | 1.0545 | 0.02336 | -0.002 | 45.1413
11 | 1.0883 | 0.02485 | 0.0007 | 43.7948
11.5 | 1.1108 | 0.02714 | 0.0046 | 40.9285
12 | 1.1412 | 0.02898 | 0.0075 | 39.3789
12.5 | 1.1676 | 0.03116 | 0.0106 | 37.4711
13 | 1.1885 | 0.03384 | 0.0139 | 35.1212
13.5 | 1.2021 | 0.03726 | 0.0175 | 32.2625
14 | 1.2176 | 0.04069 | 0.0205 | 29.9238
14.5 | 1.2276 | 0.0448 | 0.0233 | 27.4018
15 | 1.2358 | 0.04923 | 0.0254 | 25.1026
15.5 | 1.23 | 0.05548 | 0.0271 | 22.1702
16 | 1.2048 | 0.06454 | 0.0275 | 18.6675
16.5 | 1.1864 | 0.07384 | 0.0258 | 16.0672
17 | 1.1585 | 0.08552 | 0.0217 | 13.5465
17.5 | 1.1202 | 0.10028 | 0.0143 | 11.1707
18 | 1.0799 | 0.11698 | 0.0046 | 9.2315
18.5 | 1.0357 | 0.13577 | -0.0069 | 7.6283
19 | 0.9788 | 0.15845 | -0.0205 | 6.1773
19.5 | 0.8328 | 0.21372 | -0.0464 | 3.8967
20 | 0.8387 | 0.22446 | -0.0518 | 3.7365

## 47. Re 1M Mach 0.50 (1)
BIGFOIL.COM POLAR EXPORT
NACA67A414
NACA67A414 |  |  |  | Cl Max: | 1.264 | at alpha= | 20 | deg
JavaFoil+Calcfoil stall+Eppler ext transition |  |  |  | L/D Max: | 147.994 | at alpha= | 3.5 | deg
Re: | 1000000 |  |  | Cd Min: | 0.0052 | at alpha= | -1.5 | deg
Mach: | 0.5 |  |  | Cl=0 at alpha= | -3.3043 | deg
|  |  |  | @ Cl=0.1, Cd= | 0.008633
|  |  |  | @ Cl=0.4, Cd= | 0.0052773
|  |  |  | @ Cl=0.6, Cd= | 0.0056473
alpha (deg) | Cl | Cd | Cm | Cl/Cd
-20 | -0.92 | 0.19623 | -0.025 | -4.69
-19.5 | -0.894 | 0.19247 | -0.026 | -4.643
-19 | -0.865 | 0.18729 | -0.026 | -4.62
-18.5 | -0.838 | 0.18018 | -0.026 | -4.648
-18 | -0.811 | 0.17667 | -0.027 | -4.588
-17.5 | -0.784 | 0.17057 | -0.027 | -4.594
-17 | -0.757 | 0.16622 | -0.028 | -4.552
-16.5 | -0.73 | 0.1619 | -0.029 | -4.507
-16 | -0.702 | 0.15622 | -0.028 | -4.491
-15.5 | -0.674 | 0.1442 | -0.028 | -4.671
-15 | -0.646 | 0.14416 | -0.029 | -4.483
-14.5 | -0.619 | 0.14002 | -0.029 | -4.422
-14 | -0.592 | 0.13602 | -0.03 | -4.351
-13.5 | -0.565 | 0.13262 | -0.031 | -4.257
-13 | -0.537 | 0.12887 | -0.031 | -4.166
-12.5 | -0.509 | 0.12128 | -0.029 | -4.193
-12 | -0.481 | 0.11326 | -0.03 | -4.248
-11.5 | -0.454 | 0.10643 | -0.031 | -4.264
-11 | -0.426 | 0.10327 | -0.031 | -4.128
-10.5 | -0.399 | 0.10032 | -0.032 | -3.975
-10 | -0.371 | 0.09516 | -0.03 | -3.894
-9.5 | -0.343 | 0.09268 | -0.031 | -3.701
-9 | -0.316 | 0.08472 | -0.031 | -3.724
-8.5 | -0.288 | 0.08085 | -0.032 | -3.562
-8 | -0.26 | 0.06327 | -0.032 | -4.112
-7.5 | -0.351 | 0.05398 | -0.034 | -6.497
-7 | -0.353 | 0.04721 | -0.038 | -7.481
-6.5 | -0.326 | 0.04294 | -0.041 | -7.581
-6 | -0.347 | 0.01125 | -0.08 | -30.9
-5.5 | -0.291 | 0.01075 | -0.081 | -27.029
-5 | -0.228 | 0.01031 | -0.083 | -22.135
-4.5 | -0.163 | 0.00986 | -0.084 | -16.512
-4 | -0.096 | 0.00948 | -0.085 | -10.093
-3.5 | -0.027 | 0.00913 | -0.087 | -2.999
-3 | 0.042 | 0.00886 | -0.088 | 4.709
-2.5 | 0.111 | 0.00859 | -0.089 | 12.972
-2 | 0.181 | 0.00834 | -0.091 | 21.752
-1.5 | 0.252 | 0.0052 | -0.092 | 48.447
-1 | 0.322 | 0.00522 | -0.093 | 61.737
-0.5 | 0.393 | 0.00525 | -0.095 | 74.813
0 | 0.457 | 0.0055 | -0.096 | 83.037
0.5 | 0.526 | 0.00557 | -0.098 | 94.41
1 | 0.595 | 0.00564 | -0.099 | 105.41
1.5 | 0.663 | 0.00574 | -0.1 | 115.478
2 | 0.728 | 0.00568 | -0.102 | 128.201
2.5 | 0.795 | 0.00581 | -0.103 | 136.654
3 | 0.861 | 0.00597 | -0.104 | 144.155
3.5 | 0.926 | 0.00626 | -0.106 | 147.994
4 | 0.99 | 0.01497 | -0.107 | 66.144
4.5 | 1.049 | 0.01569 | -0.108 | 66.814
5 | 1.103 | 0.01646 | -0.109 | 67.007
5.5 | 1.151 | 0.01734 | -0.111 | 66.361
6 | 1.19 | 0.01868 | -0.112 | 63.676
6.5 | 1.215 | 0.01993 | -0.113 | 60.934
7 | 1.217 | 0.02112 | -0.114 | 57.608
7.5 | 0.971 | 0.05192 | -0.06 | 18.703
8 | 0.621 | 0.05869 | -0.049 | 10.574
8.5 | 0.648 | 0.06617 | -0.05 | 9.788
9 | 0.674 | 0.08592 | -0.046 | 7.841
9.5 | 0.701 | 0.09017 | -0.051 | 7.779
10 | 0.728 | 0.09506 | -0.052 | 7.66
10.5 | 0.756 | 0.10449 | -0.057 | 7.236
11 | 0.783 | 0.10754 | -0.058 | 7.279
11.5 | 0.809 | 0.11349 | -0.058 | 7.131
12 | 0.836 | 0.11313 | -0.059 | 7.389
12.5 | 0.864 | 0.12131 | -0.064 | 7.125
13 | 0.891 | 0.12831 | -0.064 | 6.941
13.5 | 0.917 | 0.12928 | -0.065 | 7.094
14 | 0.944 | 0.13667 | -0.066 | 6.905
14.5 | 0.972 | 0.14512 | -0.07 | 6.698
15 | 0.998 | 0.15076 | -0.071 | 6.621
15.5 | 1.025 | 0.15102 | -0.072 | 6.784
16 | 1.051 | 0.15632 | -0.073 | 6.724
16.5 | 1.081 | 0.16699 | -0.078 | 6.472
17 | 1.106 | 0.16685 | -0.078 | 6.627
17.5 | 1.132 | 0.17331 | -0.079 | 6.53
18 | 1.158 | 0.17811 | -0.08 | 6.501
18.5 | 1.189 | 0.18841 | -0.085 | 6.309
19 | 1.212 | 0.19309 | -0.084 | 6.279
19.5 | 1.238 | 0.19669 | -0.085 | 6.296
20 | 1.264 | 0.20269 | -0.086 | 6.238

## 48. Re 1M Mach 0.50 (2)
BIGFOIL.COM POLAR EXPORT
NACA67A414
NACA67A414 |  |  |  | Cl Max: | 1.039 | at alpha= | 11 | deg
XFOIL ncrit=9 |  |  |  | L/D Max: | 93.2459 | at alpha= | 4 | deg
Re: | 1000000 |  |  | Cd Min: | 0.21654 | at alpha= | -20 | deg
Mach: | 0.5 |  |  | Cl=0 at alpha= | -3.6202 | deg
|  |  |  | @ Cl=0.1, Cd= | 0.011383
|  |  |  | @ Cl=0.4, Cd= | 0.0096535
|  |  |  | @ Cl=0.6, Cd= | 0.0085565
alpha (deg) | Cl | Cd | Cm | Cl/Cd
-20 | -0.3792 | 0.21654 | -0.0823 | -1.7512
-19.5 | -0.3619 | 0.2087 | -0.0867 | -1.7341
-19 | -0.3427 | 0.20112 | -0.0905 | -1.704
-18.5 | -0.3207 | 0.19535 | -0.0942 | -1.6417
-18 | -0.3022 | 0.18758 | -0.0986 | -1.611
-17.5 | -0.2874 | 0.17901 | -0.103 | -1.6055
-17 | -0.2653 | 0.17283 | -0.1065 | -1.535
-16.5 | -0.2452 | 0.16624 | -0.1103 | -1.475
-16 | -0.2349 | 0.15786 | -0.1153 | -1.488
-15.5 | -0.2208 | 0.15009 | -0.1195 | -1.4711
-15 | -0.1978 | 0.14353 | -0.1219 | -1.3781
-14.5 | -0.1791 | 0.13723 | -0.1253 | -1.3051
-14 | -0.1629 | 0.13024 | -0.129 | -1.2508
-13.5 | -0.1565 | 0.12181 | -0.1341 | -1.2848
-13 | -0.1451 | 0.11399 | -0.1379 | -1.2729
-12.5 | -0.1347 | 0.10619 | -0.1416 | -1.2685
-12 | -0.1263 | 0.0989 | -0.1444 | -1.277
-11.5 | -0.114 | 0.09241 | -0.1471 | -1.2336
-11 | -0.113 | 0.08432 | -0.1505 | -1.3401
-10.5 | -0.119 | 0.07559 | -0.1543 | -1.5743
-10 | -0.1363 | 0.0655 | -0.159 | -2.0809
-9.5 | -0.163 | 0.05305 | -0.1676 | -3.0726
-9 | -0.2059 | 0.04279 | -0.171 | -4.8119
-8.5 | -0.245 | 0.03607 | -0.1666 | -6.7923
-8 | -0.277 | 0.03085 | -0.1578 | -8.9789
-7.5 | -0.3023 | 0.02633 | -0.1466 | -11.4812
-7 | -0.3045 | 0.02131 | -0.1375 | -14.2891
-6.5 | -0.2727 | 0.0174 | -0.132 | -15.6724
-6 | -0.2227 | 0.01503 | -0.1288 | -14.817
-5.5 | -0.1681 | 0.01383 | -0.1261 | -12.1547
-5 | -0.119 | 0.01291 | -0.1225 | -9.2177
-4.5 | -0.0756 | 0.01257 | -0.1179 | -6.0143
-4 | -0.036 | 0.01222 | -0.1127 | -2.946
-3.5 | 0.0114 | 0.01199 | -0.109 | 0.95079
-3 | 0.0626 | 0.0116 | -0.1062 | 5.3966
-2.5 | 0.1177 | 0.01128 | -0.1042 | 10.4344
-2 | 0.1502 | 0.01089 | -0.0982 | 13.7925
-1.5 | 0.1541 | 0.01013 | -0.0868 | 15.2122
-1 | 0.1903 | 0.00897 | -0.0812 | 21.2152
-0.5 | 0.261 | 0.00903 | -0.0822 | 28.9037
0 | 0.2662 | 0.00977 | -0.0699 | 27.2467
0.5 | 0.3325 | 0.0099 | -0.0693 | 33.5859
1 | 0.4174 | 0.00959 | -0.0735 | 43.5245
1.5 | 0.4635 | 0.00954 | -0.0697 | 48.5849
2 | 0.5349 | 0.00913 | -0.0709 | 58.5871
2.5 | 0.6541 | 0.00808 | -0.0814 | 80.953
3 | 0.696 | 0.00749 | -0.0757 | 92.9239
3.5 | 0.7128 | 0.00776 | -0.0656 | 91.8557
4 | 0.7469 | 0.00801 | -0.0589 | 93.2459
4.5 | 0.7335 | 0.00956 | -0.0439 | 76.7259
5 | 0.7083 | 0.01198 | -0.0283 | 59.1235
5.5 | 0.7036 | 0.01426 | -0.017 | 49.3408
6 | 0.718 | 0.01625 | -0.0094 | 44.1846
6.5 | 0.7424 | 0.01803 | -0.0034 | 41.1758
7 | 0.7797 | 0.01942 | 0.001 | 40.1493
7.5 | 0.8214 | 0.02065 | 0.0049 | 39.7772
8 | 0.8609 | 0.02204 | 0.0093 | 39.0608
8.5 | 0.8969 | 0.02367 | 0.014 | 37.8918
9 | 0.9431 | 0.02595 | 0.016 | 36.343
9.5 | 0.9858 | 0.02867 | 0.0182 | 34.3844
10 | 1.0091 | 0.03188 | 0.0235 | 31.6531
10.5 | 1.0304 | 0.03564 | 0.0287 | 28.9113
11 | 1.039 | 0.0407 | 0.0338 | 25.5283
11.5 | 1.0287 | 0.04756 | 0.0378 | 21.6295
12 | 0.9982 | 0.05706 | 0.0397 | 17.4939
12.5 | 0.9602 | 0.06867 | 0.0378 | 13.9828
13 | 0.9222 | 0.08212 | 0.0318 | 11.2299
13.5 | 0.8846 | 0.09789 | 0.022 | 9.0367
14 | 0.8465 | 0.11606 | 0.0104 | 7.2936
14.5 | 0.8117 | 0.13412 | 0.0001 | 6.052
15 | 0.796 | 0.14876 | -0.0082 | 5.3509
15.5 | 0.793 | 0.16111 | -0.0152 | 4.9221
16 | 0.7982 | 0.17154 | -0.0212 | 4.6531

## 49. Re 2M Mach 0.00 (1)
BIGFOIL.COM POLAR EXPORT
NACA67A414
NACA67A414 |  |  |  | Cl Max: | 1.378 | at alpha= | 11.5 | deg
JavaFoil+Calcfoil stall+Eppler ext transition |  |  |  | L/D Max: | 191.809 | at alpha= | 4 | deg
Re: | 2000000 |  |  | Cd Min: | 0.00384 | at alpha= | -1.5 | deg
Mach: | 0 |  |  | Cl=0 at alpha= | -3.3033 | deg
|  |  |  | @ Cl=0.1, Cd= | 0.0062005
|  |  |  | @ Cl=0.4, Cd= | 0.003939
|  |  |  | @ Cl=0.6, Cd= | 0.0040753
alpha (deg) | Cl | Cd | Cm | Cl/Cd
-20 | -0.562 | 0.18346 | -0.018 | -3.062
-19.5 | -0.582 | 0.17445 | -0.018 | -3.337
-19 | -0.602 | 0.16594 | -0.019 | -3.63
-18.5 | -0.622 | 0.15686 | -0.02 | -3.967
-18 | -0.642 | 0.14995 | -0.021 | -4.278
-17.5 | -0.66 | 0.14168 | -0.021 | -4.656
-17 | -0.676 | 0.1357 | -0.022 | -4.985
-16.5 | -0.692 | 0.12475 | -0.023 | -5.548
-16 | -0.705 | 0.12028 | -0.023 | -5.863
-15.5 | -0.711 | 0.11203 | -0.024 | -6.348
-15 | -0.712 | 0.10717 | -0.025 | -6.642
-14.5 | -0.711 | 0.10062 | -0.026 | -7.071
-14 | -0.708 | 0.09417 | -0.027 | -7.516
-13.5 | -0.701 | 0.08878 | -0.028 | -7.898
-13 | -0.692 | 0.08331 | -0.029 | -8.309
-12.5 | -0.68 | 0.07807 | -0.03 | -8.715
-12 | -0.666 | 0.07294 | -0.032 | -9.125
-11.5 | -0.649 | 0.0674 | -0.034 | -9.622
-11 | -0.631 | 0.06083 | -0.037 | -10.366
-10.5 | -0.709 | 0.01491 | -0.058 | -47.536
-10 | -0.691 | 0.01215 | -0.06 | -56.856
-9.5 | -0.656 | 0.01142 | -0.062 | -57.413
-9 | -0.616 | 0.01085 | -0.063 | -56.773
-8.5 | -0.573 | 0.01031 | -0.064 | -55.529
-8 | -0.526 | 0.00989 | -0.066 | -53.201
-7.5 | -0.477 | 0.00954 | -0.067 | -50.035
-7 | -0.426 | 0.00917 | -0.068 | -46.483
-6.5 | -0.373 | 0.00887 | -0.069 | -42.027
-6 | -0.317 | 0.00836 | -0.071 | -37.963
-5.5 | -0.261 | 0.00793 | -0.072 | -32.906
-5 | -0.203 | 0.00764 | -0.073 | -26.548
-4.5 | -0.144 | 0.0074 | -0.074 | -19.44
-4 | -0.084 | 0.00606 | -0.075 | -13.902
-3.5 | -0.024 | 0.00623 | -0.077 | -3.857
-3 | 0.037 | 0.00652 | -0.078 | 5.601
-2.5 | 0.097 | 0.00632 | -0.079 | 15.416
-2 | 0.159 | 0.00385 | -0.08 | 41.236
-1.5 | 0.22 | 0.00384 | -0.081 | 57.35
-1 | 0.281 | 0.00388 | -0.083 | 72.511
-0.5 | 0.342 | 0.00388 | -0.084 | 88.277
0 | 0.401 | 0.00394 | -0.085 | 101.654
0.5 | 0.461 | 0.00396 | -0.086 | 116.48
1 | 0.521 | 0.00398 | -0.087 | 130.857
1.5 | 0.582 | 0.00405 | -0.088 | 143.609
2 | 0.639 | 0.00413 | -0.089 | 155.006
2.5 | 0.698 | 0.00421 | -0.09 | 165.992
3 | 0.757 | 0.0043 | -0.092 | 175.953
3.5 | 0.815 | 0.00438 | -0.093 | 185.955
4 | 0.872 | 0.00455 | -0.094 | 191.809
4.5 | 0.927 | 0.00509 | -0.095 | 182.112
5 | 0.977 | 0.01193 | -0.095 | 81.914
5.5 | 1.029 | 0.01241 | -0.096 | 82.948
6 | 1.08 | 0.0129 | -0.098 | 83.713
6.5 | 1.128 | 0.01364 | -0.099 | 82.669
7 | 1.173 | 0.01419 | -0.1 | 82.716
7.5 | 1.216 | 0.01476 | -0.101 | 82.418
8 | 1.254 | 0.01544 | -0.102 | 81.228
8.5 | 1.287 | 0.01611 | -0.103 | 79.93
9 | 1.315 | 0.01676 | -0.104 | 78.469
9.5 | 1.339 | 0.01754 | -0.105 | 76.336
10 | 1.357 | 0.0183 | -0.105 | 74.12
10.5 | 1.369 | 0.0192 | -0.106 | 71.322
11 | 1.376 | 0.02011 | -0.107 | 68.42
11.5 | 1.378 | 0.02108 | -0.108 | 65.369
12 | 1.374 | 0.02216 | -0.109 | 62.003
12.5 | 1.365 | 0.0235 | -0.11 | 58.064
13 | 1.35 | 0.02495 | -0.11 | 54.122
13.5 | 1.329 | 0.02707 | -0.111 | 49.077
14 | 1.295 | 0.03063 | -0.11 | 42.28
14.5 | 1.086 | 0.09324 | -0.075 | 11.645
15 | 1.048 | 0.10412 | -0.07 | 10.065
15.5 | 1.013 | 0.11243 | -0.067 | 9.009
16 | 0.979 | 0.11941 | -0.065 | 8.199
16.5 | 0.943 | 0.12935 | -0.062 | 7.288

## 50. Re 2M Mach 0.00 (2)
BIGFOIL.COM POLAR EXPORT
NACA67A414
NACA67A414 |  |  |  | Cl Max: | 1.4953 | at alpha= | 19.5 | deg
XFOIL ncrit=9 |  |  |  | L/D Max: | 157.291 | at alpha= | 3 | deg
Re: | 2000000 |  |  | Cd Min: | 0.19355 | at alpha= | -20 | deg
Mach: | 0 |  |  | Cl=0 at alpha= | -3.6925 | deg
|  |  |  | @ Cl=0.1, Cd= | 0.0070017
|  |  |  | @ Cl=0.4, Cd= | 0.0045753
|  |  |  | @ Cl=0.6, Cd= | 0.004309
alpha (deg) | Cl | Cd | Cm | Cl/Cd
-20 | -0.3841 | 0.19355 | -0.0699 | -1.9845
-19.5 | -0.3696 | 0.18745 | -0.0734 | -1.9717
-17.5 | -0.7477 | 0.06756 | -0.1253 | -11.0672
-17 | -0.7887 | 0.05216 | -0.1356 | -15.1208
-16.5 | -0.8321 | 0.04116 | -0.1406 | -20.2162
-16 | -0.8788 | 0.03321 | -0.1392 | -26.4619
-15.5 | -0.9149 | 0.02757 | -0.1339 | -33.1846
-15 | -0.9284 | 0.02393 | -0.1282 | -38.7965
-14.5 | -0.9171 | 0.02183 | -0.1241 | -42.011
-14 | -0.8977 | 0.02022 | -0.1204 | -44.3966
-13.5 | -0.8692 | 0.01915 | -0.1175 | -45.389
-13 | -0.8416 | 0.01799 | -0.1143 | -46.7815
-12.5 | -0.8104 | 0.01704 | -0.1114 | -47.5587
-12 | -0.779 | 0.01596 | -0.1083 | -48.8095
-11.5 | -0.7454 | 0.01501 | -0.1053 | -49.6602
-11 | -0.7089 | 0.0143 | -0.1027 | -49.5734
-10.5 | -0.6692 | 0.0136 | -0.1006 | -49.2059
-10 | -0.626 | 0.0129 | -0.0991 | -48.5271
-9.5 | -0.5877 | 0.01174 | -0.0967 | -50.0596
-9 | -0.5413 | 0.01122 | -0.0958 | -48.2442
-8.5 | -0.493 | 0.01075 | -0.0951 | -45.8605
-8 | -0.4436 | 0.01034 | -0.0945 | -42.9014
-7.5 | -0.3957 | 0.00979 | -0.0936 | -40.4188
-7 | -0.3454 | 0.00939 | -0.0932 | -36.7838
-6.5 | -0.2936 | 0.00911 | -0.0931 | -32.2283
-6 | -0.2434 | 0.00868 | -0.0925 | -28.0415
-5.5 | -0.1909 | 0.00842 | -0.0925 | -22.6722
-5 | -0.1388 | 0.00813 | -0.0923 | -17.0726
-4.5 | -0.0857 | 0.00794 | -0.0923 | -10.7935
-4 | -0.0329 | 0.00772 | -0.0923 | -4.2617
-3.5 | 0.0206 | 0.0075 | -0.0924 | 2.7467
-3 | 0.0734 | 0.00723 | -0.0923 | 10.1521
-2.5 | 0.1235 | 0.0068 | -0.0918 | 18.1618
-2 | 0.169 | 0.00609 | -0.0905 | 27.7504
-1.5 | 0.2103 | 0.00509 | -0.0885 | 41.3163
-1 | 0.2573 | 0.00444 | -0.0873 | 57.9505
-0.5 | 0.3151 | 0.00449 | -0.0881 | 70.1782
0 | 0.3723 | 0.0046 | -0.0887 | 80.9348
0.5 | 0.4283 | 0.00455 | -0.0889 | 94.1319
1 | 0.4862 | 0.00444 | -0.0896 | 109.5045
1.5 | 0.5426 | 0.00438 | -0.0901 | 123.8813
2 | 0.5982 | 0.00431 | -0.0903 | 138.7935
2.5 | 0.651 | 0.00428 | -0.09 | 152.1028
3 | 0.6968 | 0.00443 | -0.0882 | 157.2912
3.5 | 0.6905 | 0.00524 | -0.0751 | 131.7748
4 | 0.6698 | 0.00659 | -0.0597 | 101.6388
4.5 | 0.6733 | 0.00788 | -0.05 | 85.4442
5 | 0.6859 | 0.00917 | -0.0426 | 74.7983
5.5 | 0.709 | 0.01026 | -0.0373 | 69.1033
6 | 0.735 | 0.01138 | -0.0326 | 64.587
6.5 | 0.7678 | 0.01232 | -0.0293 | 62.3214
7 | 0.8067 | 0.013 | -0.0271 | 62.0538
7.5 | 0.8474 | 0.0136 | -0.0252 | 62.3088
8 | 0.8864 | 0.01428 | -0.023 | 62.0728
9 | 0.966 | 0.01552 | -0.0192 | 62.2423
10 | 1.0386 | 0.01691 | -0.0142 | 61.4193
10.5 | 1.0941 | 0.01791 | -0.0164 | 61.0888
11.5 | 1.1664 | 0.02005 | -0.0126 | 58.1746
12 | 1.2022 | 0.02106 | -0.0107 | 57.0845
12.5 | 1.2355 | 0.02221 | -0.0085 | 55.6281
13 | 1.2673 | 0.02351 | -0.0063 | 53.9047
13.5 | 1.2914 | 0.02534 | -0.0032 | 50.9629
14 | 1.3217 | 0.02679 | -0.001 | 49.3356
14.5 | 1.3505 | 0.02835 | 0.0011 | 47.6367
15 | 1.3763 | 0.03016 | 0.0034 | 45.6333
15.5 | 1.4005 | 0.03215 | 0.0056 | 43.5614
16 | 1.4208 | 0.03451 | 0.0081 | 41.1707
16.5 | 1.431 | 0.03778 | 0.011 | 37.8772
17 | 1.4426 | 0.0411 | 0.0134 | 35.0998
17.5 | 1.4604 | 0.04401 | 0.015 | 33.1834
18 | 1.4759 | 0.04724 | 0.0163 | 31.2426
18.5 | 1.4869 | 0.05109 | 0.0175 | 29.1035
19 | 1.4875 | 0.05629 | 0.0184 | 26.4257
19.5 | 1.4953 | 0.06093 | 0.0185 | 24.5413
20 | 1.4903 | 0.06746 | 0.018 | 22.0916

## 51. Re 2M Mach 0.10 (1)
BIGFOIL.COM POLAR EXPORT
NACA67A414
NACA67A414 |  |  |  | Cl Max: | 1.369 | at alpha= | 11 | deg
JavaFoil+Calcfoil stall+Eppler ext transition |  |  |  | L/D Max: | 191.944 | at alpha= | 4 | deg
Re: | 2000000 |  |  | Cd Min: | 0.00387 | at alpha= | -1.5 | deg
Mach: | 0.1 |  |  | Cl=0 at alpha= | -3.3033 | deg
|  |  |  | @ Cl=0.1, Cd= | 0.0062593
|  |  |  | @ Cl=0.4, Cd= | 0.0039385
|  |  |  | @ Cl=0.6, Cd= | 0.0040866
alpha (deg) | Cl | Cd | Cm | Cl/Cd
-19.5 | -0.532 | 0.18229 | -0.018 | -2.918
-19 | -0.555 | 0.17219 | -0.019 | -3.223
-18.5 | -0.578 | 0.16095 | -0.019 | -3.591
-18 | -0.6 | 0.15491 | -0.02 | -3.876
-17.5 | -0.622 | 0.14634 | -0.021 | -4.25
-17 | -0.643 | 0.13638 | -0.022 | -4.712
-16.5 | -0.661 | 0.12957 | -0.022 | -5.104
-16 | -0.678 | 0.12274 | -0.023 | -5.526
-15.5 | -0.687 | 0.11604 | -0.024 | -5.922
-15 | -0.691 | 0.10989 | -0.025 | -6.292
-14.5 | -0.693 | 0.1012 | -0.026 | -6.85
-14 | -0.692 | 0.09609 | -0.027 | -7.207
-13.5 | -0.689 | 0.09046 | -0.028 | -7.613
-13 | -0.681 | 0.08486 | -0.028 | -8.028
-12.5 | -0.672 | 0.07925 | -0.03 | -8.477
-12 | -0.659 | 0.07384 | -0.031 | -8.918
-11.5 | -0.643 | 0.06871 | -0.033 | -9.356
-11 | -0.625 | 0.06289 | -0.036 | -9.934
-10.5 | -0.61 | 0.05335 | -0.041 | -11.429
-10 | -0.688 | 0.01242 | -0.061 | -55.403
-9.5 | -0.655 | 0.01151 | -0.062 | -56.879
-9 | -0.616 | 0.01094 | -0.063 | -56.341
-8.5 | -0.574 | 0.01038 | -0.065 | -55.251
-8 | -0.528 | 0.00993 | -0.066 | -53.153
-7.5 | -0.479 | 0.00957 | -0.067 | -50.009
-7 | -0.427 | 0.00922 | -0.069 | -46.375
-6.5 | -0.374 | 0.00891 | -0.07 | -41.994
-6 | -0.319 | 0.00841 | -0.071 | -37.886
-5.5 | -0.262 | 0.00795 | -0.072 | -32.965
-5 | -0.204 | 0.00768 | -0.073 | -26.522
-4.5 | -0.144 | 0.00742 | -0.075 | -19.461
-4 | -0.085 | 0.00606 | -0.076 | -13.954
-3.5 | -0.024 | 0.00669 | -0.077 | -3.612
-3 | 0.037 | 0.00653 | -0.078 | 5.619
-2.5 | 0.098 | 0.00634 | -0.079 | 15.442
-2 | 0.159 | 0.00388 | -0.081 | 41.075
-1.5 | 0.221 | 0.00387 | -0.082 | 57.135
-1 | 0.283 | 0.00387 | -0.083 | 73.053
-0.5 | 0.344 | 0.00391 | -0.084 | 88.025
0 | 0.403 | 0.00394 | -0.085 | 102.132
0.5 | 0.463 | 0.00396 | -0.086 | 117.011
1 | 0.524 | 0.00401 | -0.088 | 130.723
1.5 | 0.584 | 0.00407 | -0.089 | 143.485
2 | 0.642 | 0.00413 | -0.09 | 155.611
2.5 | 0.702 | 0.00422 | -0.091 | 166.424
3 | 0.761 | 0.00431 | -0.092 | 176.616
3.5 | 0.819 | 0.00441 | -0.093 | 185.755
4 | 0.876 | 0.00456 | -0.094 | 191.944
4.5 | 0.931 | 0.00514 | -0.095 | 181.346
5 | 0.982 | 0.01201 | -0.096 | 81.704
5.5 | 1.034 | 0.01246 | -0.097 | 82.946
6 | 1.084 | 0.01298 | -0.098 | 83.538
6.5 | 1.132 | 0.01375 | -0.099 | 82.304
7 | 1.178 | 0.0143 | -0.1 | 82.341
7.5 | 1.22 | 0.01487 | -0.101 | 82.053
8 | 1.258 | 0.01557 | -0.102 | 80.758
8.5 | 1.29 | 0.01626 | -0.103 | 79.307
9 | 1.316 | 0.01693 | -0.104 | 77.737
9.5 | 1.338 | 0.01771 | -0.105 | 75.55
10 | 1.354 | 0.01856 | -0.106 | 72.95
10.5 | 1.364 | 0.01945 | -0.107 | 70.135
11 | 1.369 | 0.02038 | -0.108 | 67.16
11.5 | 1.367 | 0.02135 | -0.109 | 64.042
12 | 1.359 | 0.02256 | -0.109 | 60.27
12.5 | 1.346 | 0.02412 | -0.11 | 55.793
13 | 1.326 | 0.02569 | -0.111 | 51.612
13.5 | 1.288 | 0.03004 | -0.11 | 42.87
14 | 1.094 | 0.08433 | -0.079 | 12.977
14.5 | 1.045 | 0.09983 | -0.069 | 10.465
15 | 1.007 | 0.10834 | -0.066 | 9.293
15.5 | 0.97 | 0.11616 | -0.064 | 8.346
16 | 0.931 | 0.12526 | -0.062 | 7.43

## 52. Re 2M Mach 0.10 (2)
BIGFOIL.COM POLAR EXPORT
NACA67A414
NACA67A414 |  |  |  | Cl Max: | 1.4742 | at alpha= | 18.5 | deg
XFOIL ncrit=9 |  |  |  | L/D Max: | 157.236 | at alpha= | 3 | deg
Re: | 2000000 |  |  | Cd Min: | 0.07431 | at alpha= | 20 | deg
Mach: | 0.1 |  |  | Cl=0 at alpha= | -3.698 | deg
|  |  |  | @ Cl=0.1, Cd= | 0.0070358
|  |  |  | @ Cl=0.4, Cd= | 0.0046016
|  |  |  | @ Cl=0.6, Cd= | 0.0043316
alpha (deg) | Cl | Cd | Cm | Cl/Cd
-17 | -0.723 | 0.06598 | -0.1278 | -10.9579
-16.5 | -0.7826 | 0.04795 | -0.1398 | -16.3212
-16 | -0.826 | 0.03821 | -0.1428 | -21.6174
-15.5 | -0.8677 | 0.03132 | -0.1398 | -27.7043
-15 | -0.8988 | 0.02629 | -0.134 | -34.1879
-14.5 | -0.8989 | 0.02343 | -0.1292 | -38.3653
-14 | -0.8867 | 0.02135 | -0.1248 | -41.5316
-13.5 | -0.8617 | 0.02005 | -0.1215 | -42.9776
-13 | -0.8359 | 0.01877 | -0.118 | -44.5338
-12.5 | -0.8062 | 0.01771 | -0.1147 | -45.5223
-12 | -0.7762 | 0.01652 | -0.1114 | -46.9855
-11.5 | -0.7436 | 0.01545 | -0.1082 | -48.1294
-11 | -0.7075 | 0.01464 | -0.1053 | -48.3265
-10.5 | -0.6697 | 0.01387 | -0.1027 | -48.2841
-10 | -0.6272 | 0.01311 | -0.1009 | -47.8413
-9.5 | -0.5887 | 0.01194 | -0.0985 | -49.3049
-9 | -0.5427 | 0.01135 | -0.0972 | -47.815
-8.5 | -0.4943 | 0.01085 | -0.0964 | -45.5576
-8 | -0.445 | 0.01041 | -0.0957 | -42.7474
-7.5 | -0.3963 | 0.0099 | -0.0949 | -40.0303
-7 | -0.3464 | 0.00944 | -0.0942 | -36.6949
-6.5 | -0.2944 | 0.00914 | -0.094 | -32.2101
-6 | -0.2439 | 0.00872 | -0.0934 | -27.9702
-5.5 | -0.1913 | 0.00844 | -0.0933 | -22.6659
-5 | -0.1388 | 0.00816 | -0.0931 | -17.0098
-4.5 | -0.0857 | 0.00797 | -0.093 | -10.7528
-4 | -0.0325 | 0.00774 | -0.093 | -4.199
-3.5 | 0.0213 | 0.00753 | -0.093 | 2.8287
-3 | 0.0743 | 0.00725 | -0.0929 | 10.2483
-2.5 | 0.1247 | 0.00683 | -0.0924 | 18.2577
-2 | 0.1704 | 0.00613 | -0.0911 | 27.7977
-1.5 | 0.2119 | 0.00513 | -0.0891 | 41.306
-1 | 0.2586 | 0.00446 | -0.0877 | 57.9821
-0.5 | 0.3167 | 0.00451 | -0.0885 | 70.2217
0 | 0.3741 | 0.00462 | -0.0891 | 80.974
0.5 | 0.4305 | 0.00458 | -0.0893 | 93.9956
1 | 0.4888 | 0.00446 | -0.09 | 109.5964
1.5 | 0.5454 | 0.0044 | -0.0905 | 123.9545
2 | 0.6013 | 0.00433 | -0.0907 | 138.8684
2.5 | 0.6542 | 0.0043 | -0.0904 | 152.1395
3 | 0.6997 | 0.00445 | -0.0884 | 157.236
3.5 | 0.6907 | 0.00527 | -0.0746 | 131.0626
4 | 0.6697 | 0.00664 | -0.0592 | 100.8584
4.5 | 0.673 | 0.00796 | -0.0495 | 84.5477
5 | 0.6855 | 0.00927 | -0.0419 | 73.9482
5.5 | 0.7087 | 0.01037 | -0.0366 | 68.3414
6 | 0.7345 | 0.01151 | -0.0319 | 63.8141
6.5 | 0.7679 | 0.01245 | -0.0286 | 61.6787
7 | 0.8073 | 0.01313 | -0.0264 | 61.4851
7.5 | 0.8478 | 0.01375 | -0.0244 | 61.6582
8 | 0.8875 | 0.01442 | -0.0222 | 61.5465
9 | 0.9672 | 0.0157 | -0.0182 | 61.6051
10 | 1.0404 | 0.01714 | -0.0131 | 60.7001
10.5 | 1.0961 | 0.01818 | -0.0152 | 60.2915
11.5 | 1.1688 | 0.02037 | -0.0113 | 57.3785
12 | 1.2036 | 0.02146 | -0.0091 | 56.0857
12.5 | 1.2373 | 0.02265 | -0.0069 | 54.6269
13 | 1.2673 | 0.02412 | -0.0043 | 52.5415
13.5 | 1.2932 | 0.02589 | -0.0014 | 49.9498
14 | 1.322 | 0.02749 | 0.001 | 48.0902
14.5 | 1.3509 | 0.02915 | 0.0032 | 46.3431
15 | 1.3758 | 0.03109 | 0.0057 | 44.2522
15.5 | 1.3979 | 0.03333 | 0.0082 | 41.9412
16 | 1.4124 | 0.03628 | 0.0111 | 38.9305
16.5 | 1.4221 | 0.03975 | 0.014 | 35.7761
17 | 1.4385 | 0.04282 | 0.0159 | 33.5941
17.5 | 1.4524 | 0.04625 | 0.0176 | 31.4032
18 | 1.4651 | 0.04995 | 0.0189 | 29.3313
18.5 | 1.4742 | 0.05425 | 0.0198 | 27.1742
19 | 1.4713 | 0.06014 | 0.0203 | 24.4646
19.5 | 1.4697 | 0.06627 | 0.0199 | 22.1775
20 | 1.4571 | 0.07431 | 0.0184 | 19.6084

## 53. Re 2M Mach 0.25 (1)
BIGFOIL.COM POLAR EXPORT
NACA67A414
NACA67A414 |  |  |  | Cl Max: | 1.324 | at alpha= | 9.5 | deg
JavaFoil+Calcfoil stall+Eppler ext transition |  |  |  | L/D Max: | 191.287 | at alpha= | 4 | deg
Re: | 2000000 |  |  | Cd Min: | 0.00392 | at alpha= | -2 | deg
Mach: | 0.25 |  |  | Cl=0 at alpha= | -3.3016 | deg
|  |  |  | @ Cl=0.1, Cd= | 0.00642
|  |  |  | @ Cl=0.4, Cd= | 0.0039902
|  |  |  | @ Cl=0.6, Cd= | 0.00412
alpha (deg) | Cl | Cd | Cm | Cl/Cd
-14 | -0.559 | 0.10481 | -0.025 | -5.336
-13.5 | -0.578 | 0.09793 | -0.026 | -5.898
-13 | -0.591 | 0.09072 | -0.027 | -6.517
-12.5 | -0.599 | 0.08469 | -0.028 | -7.073
-12 | -0.602 | 0.07942 | -0.03 | -7.574
-11.5 | -0.598 | 0.07444 | -0.031 | -8.037
-11 | -0.59 | 0.06852 | -0.032 | -8.61
-10.5 | -0.577 | 0.06366 | -0.034 | -9.064
-10 | -0.56 | 0.05819 | -0.037 | -9.62
-9.5 | -0.551 | 0.04492 | -0.046 | -12.263
-9 | -0.613 | 0.01159 | -0.065 | -52.872
-8.5 | -0.575 | 0.0109 | -0.066 | -52.737
-8 | -0.532 | 0.01037 | -0.068 | -51.296
-7.5 | -0.485 | 0.00991 | -0.069 | -48.944
-7 | -0.435 | 0.0095 | -0.07 | -45.745
-6.5 | -0.381 | 0.00883 | -0.072 | -43.171
-6 | -0.326 | 0.00847 | -0.073 | -38.438
-5.5 | -0.268 | 0.00812 | -0.074 | -33.014
-5 | -0.209 | 0.00764 | -0.075 | -27.301
-4.5 | -0.148 | 0.00776 | -0.077 | -19.07
-4 | -0.087 | 0.00752 | -0.078 | -11.534
-3.5 | -0.025 | 0.0073 | -0.079 | -3.392
-3 | 0.038 | 0.00624 | -0.08 | 6.038
-2.5 | 0.1 | 0.00642 | -0.081 | 15.649
-2 | 0.164 | 0.00392 | -0.083 | 41.753
-1.5 | 0.227 | 0.00392 | -0.084 | 58.047
-1 | 0.291 | 0.00392 | -0.085 | 74.181
-0.5 | 0.354 | 0.00392 | -0.086 | 90.119
0 | 0.413 | 0.00401 | -0.088 | 103.099
0.5 | 0.476 | 0.00403 | -0.089 | 118.06
1 | 0.538 | 0.00407 | -0.09 | 132.029
1.5 | 0.6 | 0.00412 | -0.091 | 145.504
2 | 0.659 | 0.00421 | -0.092 | 156.482
2.5 | 0.72 | 0.0043 | -0.093 | 167.643
3 | 0.78 | 0.0044 | -0.094 | 177.356
3.5 | 0.84 | 0.00451 | -0.096 | 186.264
4 | 0.899 | 0.0047 | -0.097 | 191.287
4.5 | 0.951 | 0.01196 | -0.097 | 79.531
5 | 1.006 | 0.01243 | -0.098 | 80.869
5.5 | 1.058 | 0.01294 | -0.1 | 81.788
6 | 1.108 | 0.01347 | -0.101 | 82.286
6.5 | 1.155 | 0.0143 | -0.102 | 80.77
7 | 1.199 | 0.01493 | -0.103 | 80.308
7.5 | 1.239 | 0.01563 | -0.104 | 79.243
8 | 1.272 | 0.01638 | -0.105 | 77.646
8.5 | 1.297 | 0.01714 | -0.106 | 75.664
9 | 1.314 | 0.01803 | -0.107 | 72.883
9.5 | 1.324 | 0.01894 | -0.108 | 69.897
10 | 1.324 | 0.01996 | -0.109 | 66.334
10.5 | 1.316 | 0.02096 | -0.11 | 62.775
11 | 1.297 | 0.02222 | -0.11 | 58.376
11.5 | 1.267 | 0.02378 | -0.111 | 53.291
12 | 1.221 | 0.02658 | -0.111 | 45.947
12.5 | 0.995 | 0.08225 | -0.069 | 12.094
13 | 0.941 | 0.0931 | -0.061 | 10.107
13.5 | 0.888 | 0.10274 | -0.058 | 8.639
14 | 0.829 | 0.11175 | -0.056 | 7.415
14.5 | 0.755 | 0.12247 | -0.054 | 6.169

## 54. Re 2M Mach 0.25 (2)
BIGFOIL.COM POLAR EXPORT
NACA67A414
NACA67A414 |  |  |  | Cl Max: | 1.3674 | at alpha= | 16.5 | deg
XFOIL ncrit=9 |  |  |  | L/D Max: | 156.835 | at alpha= | 3 | deg
Re: | 2000000 |  |  | Cd Min: | 0.17107 | at alpha= | -18 | deg
Mach: | 0.25 |  |  | Cl=0 at alpha= | -3.7262 | deg
|  |  |  | @ Cl=0.1, Cd= | 0.0072403
|  |  |  | @ Cl=0.4, Cd= | 0.0047172
|  |  |  | @ Cl=0.6, Cd= | 0.0044383
alpha (deg) | Cl | Cd | Cm | Cl/Cd
-18 | -0.3236 | 0.17107 | -0.0867 | -1.8916
-17.5 | -0.3094 | 0.16397 | -0.0907 | -1.8869
-17 | -0.2999 | 0.15583 | -0.0946 | -1.9245
-16.5 | -0.2807 | 0.15079 | -0.0979 | -1.8615
-16 | -0.2654 | 0.14456 | -0.1015 | -1.8359
-15.5 | -0.2561 | 0.13621 | -0.1057 | -1.8802
-15 | -0.2481 | 0.12794 | -0.1095 | -1.9392
-14 | -0.6701 | 0.0387 | -0.1514 | -17.3152
-13.5 | -0.6975 | 0.03283 | -0.1491 | -21.2458
-13 | -0.7296 | 0.02753 | -0.1433 | -26.502
-12.5 | -0.7216 | 0.02513 | -0.1385 | -28.7147
-12 | -0.7241 | 0.022 | -0.1319 | -32.9136
-11.5 | -0.7128 | 0.01953 | -0.1259 | -36.4977
-11 | -0.6878 | 0.01782 | -0.1211 | -38.5971
-10.5 | -0.6597 | 0.01617 | -0.1164 | -40.7978
-10 | -0.6268 | 0.01479 | -0.1123 | -42.38
-9.5 | -0.5853 | 0.01383 | -0.1094 | -42.321
-9 | -0.5474 | 0.01229 | -0.1062 | -44.5403
-8.5 | -0.5001 | 0.01153 | -0.1044 | -43.3738
-8 | -0.4506 | 0.01094 | -0.1029 | -41.1883
-7.5 | -0.3997 | 0.01043 | -0.1017 | -38.3221
-7 | -0.3508 | 0.00977 | -0.1002 | -35.9058
-6.5 | -0.2982 | 0.00938 | -0.0994 | -31.791
-6 | -0.2444 | 0.00907 | -0.0989 | -26.946
-5.5 | -0.1928 | 0.00862 | -0.0979 | -22.3666
-5 | -0.1381 | 0.00842 | -0.0977 | -16.4014
-4.5 | -0.0849 | 0.00811 | -0.0971 | -10.4686
-4 | -0.0299 | 0.00788 | -0.0969 | -3.7944
-3.5 | 0.0247 | 0.00764 | -0.0967 | 3.233
-3 | 0.0794 | 0.00739 | -0.0965 | 10.7442
-2.5 | 0.1317 | 0.00701 | -0.096 | 18.7874
-2 | 0.179 | 0.00635 | -0.0946 | 28.189
-1.5 | 0.2211 | 0.00537 | -0.0924 | 41.1732
-1 | 0.2655 | 0.00456 | -0.0902 | 58.2237
-0.5 | 0.3251 | 0.00467 | -0.091 | 69.6146
0 | 0.3837 | 0.00472 | -0.0915 | 81.2924
0.5 | 0.4421 | 0.00471 | -0.0917 | 93.8641
1 | 0.5032 | 0.0046 | -0.0926 | 109.3913
1.5 | 0.5608 | 0.0045 | -0.0929 | 124.6222
2 | 0.618 | 0.00441 | -0.093 | 140.1361
2.5 | 0.6715 | 0.00438 | -0.0923 | 153.3105
3 | 0.7136 | 0.00455 | -0.0891 | 156.8352
4 | 0.6702 | 0.00698 | -0.0566 | 96.0172
4.5 | 0.6717 | 0.00842 | -0.0463 | 79.7743
5 | 0.6837 | 0.00982 | -0.0385 | 69.6232
5.5 | 0.707 | 0.01101 | -0.0329 | 64.2144
6 | 0.7345 | 0.01217 | -0.0282 | 60.3533
6.5 | 0.7684 | 0.01317 | -0.0247 | 58.3447
7 | 0.8092 | 0.0139 | -0.0222 | 58.2158
7.5 | 0.8519 | 0.01454 | -0.0201 | 58.5901
8 | 0.8934 | 0.01525 | -0.0178 | 58.5836
8.5 | 0.9344 | 0.016 | -0.0155 | 58.4
9 | 0.9748 | 0.01673 | -0.013 | 58.2666
9.5 | 1.0121 | 0.01761 | -0.01 | 57.473
10 | 1.0476 | 0.01855 | -0.0068 | 56.4744
10.5 | 1.1061 | 0.01972 | -0.0087 | 56.0903
11.5 | 1.1777 | 0.02238 | -0.0034 | 52.6229
12 | 1.2108 | 0.02386 | -0.0004 | 50.746
12.5 | 1.2409 | 0.02558 | 0.0028 | 48.5106
13 | 1.2668 | 0.02766 | 0.0063 | 45.799
13.5 | 1.2934 | 0.02975 | 0.0095 | 43.4756
14 | 1.3176 | 0.0321 | 0.0127 | 41.0467
14.5 | 1.3391 | 0.03477 | 0.0159 | 38.5131
15 | 1.3486 | 0.0385 | 0.0195 | 35.0286
15.5 | 1.3558 | 0.04269 | 0.0227 | 31.7592
16 | 1.3658 | 0.04689 | 0.025 | 29.1277
16.5 | 1.3674 | 0.0522 | 0.0269 | 26.1954
17 | 1.3602 | 0.05888 | 0.0279 | 23.1012
17.5 | 1.3453 | 0.06706 | 0.0274 | 20.0611
18 | 1.3347 | 0.07548 | 0.0255 | 17.6828
18.5 | 1.3045 | 0.08742 | 0.0209 | 14.9222
19 | 1.269 | 0.10143 | 0.0137 | 12.5111
19.5 | 1.2163 | 0.11966 | 0.0029 | 10.1646
20 | 1.1592 | 0.13975 | -0.0095 | 8.2948

## 55. Re 2M Mach 0.50 (1)
BIGFOIL.COM POLAR EXPORT
NACA67A414
NACA67A414 |  |  |  | Cl Max: | 1.266 | at alpha= | 20 | deg
JavaFoil+Calcfoil stall+Eppler ext transition |  |  |  | L/D Max: | 186.973 | at alpha= | 3.5 | deg
Re: | 2000000 |  |  | Cd Min: | 0.00398 | at alpha= | -1.5 | deg
Mach: | 0.5 |  |  | Cl=0 at alpha= | -3.3043 | deg
|  |  |  | @ Cl=0.1, Cd= | 0.0073546
|  |  |  | @ Cl=0.4, Cd= | 0.00403
|  |  |  | @ Cl=0.6, Cd= | 0.004291
alpha (deg) | Cl | Cd | Cm | Cl/Cd
-20 | -0.921 | 0.17603 | -0.026 | -5.231
-19.5 | -0.894 | 0.17394 | -0.026 | -5.14
-19 | -0.867 | 0.16783 | -0.027 | -5.165
-18.5 | -0.838 | 0.1639 | -0.026 | -5.115
-18 | -0.811 | 0.15739 | -0.027 | -5.152
-17.5 | -0.784 | 0.15292 | -0.027 | -5.125
-17 | -0.757 | 0.1486 | -0.028 | -5.093
-16.5 | -0.73 | 0.14424 | -0.029 | -5.06
-16 | -0.702 | 0.13689 | -0.029 | -5.132
-15.5 | -0.674 | 0.12987 | -0.029 | -5.189
-15 | -0.647 | 0.12868 | -0.029 | -5.024
-14.5 | -0.619 | 0.12471 | -0.03 | -4.966
-14 | -0.592 | 0.12086 | -0.03 | -4.899
-13.5 | -0.565 | 0.11719 | -0.031 | -4.819
-13 | -0.537 | 0.11377 | -0.032 | -4.722
-12.5 | -0.509 | 0.10632 | -0.03 | -4.785
-12 | -0.481 | 0.10037 | -0.031 | -4.796
-11.5 | -0.454 | 0.09537 | -0.032 | -4.761
-11 | -0.427 | 0.09251 | -0.032 | -4.61
-10.5 | -0.399 | 0.08789 | -0.033 | -4.539
-10 | -0.371 | 0.08136 | -0.032 | -4.558
-9.5 | -0.343 | 0.0813 | -0.032 | -4.222
-9 | -0.316 | 0.06122 | -0.034 | -5.16
-8.5 | -0.289 | 0.05588 | -0.036 | -5.165
-8 | -0.26 | 0.05814 | -0.033 | -4.479
-7.5 | -0.351 | 0.0507 | -0.037 | -6.93
-7 | -0.355 | 0.04377 | -0.044 | -8.121
-6.5 | -0.397 | 0.01031 | -0.079 | -38.544
-6 | -0.348 | 0.00974 | -0.081 | -35.762
-5.5 | -0.291 | 0.00929 | -0.082 | -31.335
-5 | -0.229 | 0.00885 | -0.083 | -25.826
-4.5 | -0.163 | 0.00845 | -0.085 | -19.297
-4 | -0.096 | 0.00811 | -0.086 | -11.82
-3.5 | -0.027 | 0.00781 | -0.088 | -3.514
-3 | 0.042 | 0.00757 | -0.089 | 5.521
-2.5 | 0.112 | 0.00731 | -0.09 | 15.262
-2 | 0.182 | 0.00707 | -0.092 | 25.697
-1.5 | 0.254 | 0.00398 | -0.093 | 63.881
-1 | 0.325 | 0.00401 | -0.095 | 80.891
-0.5 | 0.395 | 0.00402 | -0.096 | 98.259
0 | 0.46 | 0.00415 | -0.097 | 110.857
0.5 | 0.53 | 0.00422 | -0.099 | 125.546
1 | 0.599 | 0.00429 | -0.1 | 139.704
1.5 | 0.668 | 0.00436 | -0.101 | 153.141
2 | 0.734 | 0.00449 | -0.103 | 163.531
2.5 | 0.801 | 0.00468 | -0.104 | 170.898
3 | 0.867 | 0.00482 | -0.105 | 179.81
3.5 | 0.932 | 0.00499 | -0.106 | 186.973
4 | 0.992 | 0.01324 | -0.107 | 74.923
4.5 | 1.05 | 0.01388 | -0.108 | 75.692
5 | 1.105 | 0.01457 | -0.11 | 75.806
5.5 | 1.153 | 0.01532 | -0.111 | 75.259
6 | 1.192 | 0.01651 | -0.112 | 72.171
6.5 | 1.217 | 0.01759 | -0.113 | 69.166
7 | 1.219 | 0.01871 | -0.114 | 65.164
7.5 | 1.176 | 0.02027 | -0.115 | 58.008
8 | 0.626 | 0.05414 | -0.065 | 11.564
8.5 | 0.65 | 0.06122 | -0.058 | 10.614
9 | 0.674 | 0.07474 | -0.05 | 9.025
9.5 | 0.702 | 0.08051 | -0.053 | 8.717
10 | 0.729 | 0.08441 | -0.054 | 8.632
10.5 | 0.757 | 0.09193 | -0.058 | 8.229
11 | 0.783 | 0.09498 | -0.059 | 8.246
11.5 | 0.81 | 0.0989 | -0.059 | 8.187
12 | 0.836 | 0.10186 | -0.06 | 8.212
12.5 | 0.865 | 0.1056 | -0.064 | 8.187
13 | 0.891 | 0.11191 | -0.065 | 7.961
13.5 | 0.917 | 0.11398 | -0.066 | 8.049
14 | 0.945 | 0.12186 | -0.068 | 7.752
14.5 | 0.972 | 0.1277 | -0.071 | 7.615
15 | 0.998 | 0.13151 | -0.071 | 7.592
15.5 | 1.025 | 0.13521 | -0.073 | 7.582
16 | 1.052 | 0.13787 | -0.075 | 7.632
16.5 | 1.082 | 0.14873 | -0.08 | 7.275
17 | 1.106 | 0.14909 | -0.078 | 7.421
17.5 | 1.133 | 0.1512 | -0.079 | 7.49
18 | 1.16 | 0.15747 | -0.081 | 7.364
18.5 | 1.19 | 0.17049 | -0.086 | 6.982
19 | 1.213 | 0.17009 | -0.085 | 7.133
19.5 | 1.239 | 0.17629 | -0.086 | 7.03
20 | 1.266 | 0.18253 | -0.087 | 6.937

## 56. Re 2M Mach 0.50 (2)
BIGFOIL.COM POLAR EXPORT
NACA67A414
NACA67A414 |  |  |  | Cl Max: | 1.0948 | at alpha= | 11.5 | deg
XFOIL ncrit=9 |  |  |  | L/D Max: | 151.875 | at alpha= | 2.5 | deg
Re: | 2000000 |  |  | Cd Min: | 0.21573 | at alpha= | -20 | deg
Mach: | 0.5 |  |  | Cl=0 at alpha= | -3.8712 | deg
|  |  |  | @ Cl=0.1, Cd= | 0.0079697
|  |  |  | @ Cl=0.4, Cd= | 0.0051762
|  |  |  | @ Cl=0.6, Cd= | 0.0051084
alpha (deg) | Cl | Cd | Cm | Cl/Cd
-20 | -0.3853 | 0.21573 | -0.0799 | -1.786
-19.5 | -0.3663 | 0.20792 | -0.0842 | -1.7617
-19 | -0.3487 | 0.19957 | -0.0885 | -1.7473
-18.5 | -0.3272 | 0.19326 | -0.0928 | -1.6931
-18 | -0.309 | 0.1855 | -0.097 | -1.6658
-17.5 | -0.289 | 0.17831 | -0.1013 | -1.6208
-17 | -0.2732 | 0.17004 | -0.1056 | -1.6067
-16.5 | -0.2557 | 0.16257 | -0.1095 | -1.5729
-16 | -0.234 | 0.15661 | -0.1134 | -1.4942
-15.5 | -0.2179 | 0.14867 | -0.1179 | -1.4657
-15 | -0.2028 | 0.14084 | -0.122 | -1.4399
-14.5 | -0.1472 | 0.12286 | -0.1056 | -1.1981
-14 | -0.1728 | 0.1261 | -0.1293 | -1.3703
-13.5 | -0.1605 | 0.11861 | -0.133 | -1.3532
-13 | -0.1514 | 0.11056 | -0.1369 | -1.3694
-12.5 | -0.1454 | 0.10226 | -0.1409 | -1.4219
-12 | -0.1424 | 0.09377 | -0.1449 | -1.5186
-11.5 | -0.1442 | 0.08503 | -0.149 | -1.6959
-11 | -0.1581 | 0.07476 | -0.1538 | -2.1148
-10.5 | -0.1824 | 0.06384 | -0.1592 | -2.8571
-10 | -0.2094 | 0.05133 | -0.168 | -4.0795
-9.5 | -0.2606 | 0.03987 | -0.1727 | -6.5362
-9 | -0.3021 | 0.03312 | -0.1684 | -9.1214
-8.5 | -0.3364 | 0.02766 | -0.1599 | -12.162
-8 | -0.3607 | 0.02313 | -0.1489 | -15.5945
-7.5 | -0.3684 | 0.01813 | -0.1389 | -20.3199
-7 | -0.341 | 0.01373 | -0.1329 | -24.8361
-6.5 | -0.2903 | 0.01164 | -0.1293 | -24.9399
-6 | -0.2392 | 0.01052 | -0.1255 | -22.7376
-5.5 | -0.1845 | 0.00986 | -0.1225 | -18.712
-5 | -0.1307 | 0.00923 | -0.1194 | -14.1603
-4.5 | -0.0722 | 0.0089 | -0.1175 | -8.1124
-4 | -0.0154 | 0.00849 | -0.1155 | -1.8139
-3.5 | 0.0444 | 0.00823 | -0.1142 | 5.3949
-3 | 0.1042 | 0.00795 | -0.1131 | 13.1069
-2.5 | 0.1641 | 0.00771 | -0.1122 | 21.284
-2 | 0.2184 | 0.00733 | -0.1104 | 29.7954
-1.5 | 0.2606 | 0.00655 | -0.1066 | 39.7863
-1 | 0.2899 | 0.00517 | -0.1002 | 56.0735
-0.5 | 0.3526 | 0.00512 | -0.0999 | 68.8672
0 | 0.4201 | 0.0052 | -0.1005 | 80.7885
0.5 | 0.4878 | 0.00531 | -0.1009 | 91.8644
1 | 0.5534 | 0.00528 | -0.1011 | 104.8106
1.5 | 0.6213 | 0.00503 | -0.1017 | 123.5189
2 | 0.6805 | 0.00488 | -0.1002 | 139.4467
2.5 | 0.729 | 0.0048 | -0.0963 | 151.875
3 | 0.7409 | 0.00507 | -0.0846 | 146.1341
3.5 | 0.6966 | 0.00681 | -0.0627 | 102.2907
4 | 0.6714 | 0.00885 | -0.0459 | 75.8644
4.5 | 0.6717 | 0.01063 | -0.0346 | 63.1891
5 | 0.6816 | 0.0124 | -0.0255 | 54.9677
5.5 | 0.7047 | 0.01397 | -0.0188 | 50.4438
6 | 0.7365 | 0.01537 | -0.0135 | 47.918
6.5 | 0.7787 | 0.01646 | -0.0097 | 47.3086
7 | 0.8266 | 0.01741 | -0.0066 | 47.4785
7.5 | 0.8729 | 0.01848 | -0.0031 | 47.2348
8 | 0.918 | 0.01965 | 0.0006 | 46.7176
8.5 | 0.9634 | 0.0209 | 0.0045 | 46.0957
9.5 | 1.0387 | 0.02437 | 0.0145 | 42.6221
10 | 1.0665 | 0.0267 | 0.0208 | 39.9438
10.5 | 1.0932 | 0.02986 | 0.026 | 36.6109
11.5 | 1.0948 | 0.0417 | 0.0361 | 26.2542
12 | 1.0656 | 0.05028 | 0.04 | 21.1933
12.5 | 1.0322 | 0.06032 | 0.0405 | 17.1121
13 | 0.9985 | 0.0719 | 0.0373 | 13.8873
13.5 | 0.9622 | 0.0857 | 0.03 | 11.2275
14 | 0.9325 | 0.10083 | 0.0202 | 9.2482
14.5 | 0.9037 | 0.11708 | 0.01 | 7.7187
15 | 0.8755 | 0.13274 | 0.0007 | 6.5956
15.5 | 0.8504 | 0.14842 | -0.0089 | 5.7297
16 | 0.8259 | 0.16531 | -0.0187 | 4.9961
16.5 | 0.8205 | 0.17881 | -0.0263 | 4.5887

## 57. Re 3M Mach 0.00 (1)
BIGFOIL.COM POLAR EXPORT
NACA67A414
NACA67A414 |  |  |  | Cl Max: | 1.38 | at alpha= | 11.5 | deg
JavaFoil+Calcfoil stall+Eppler ext transition |  |  |  | L/D Max: | 192.28 | at alpha= | 3 | deg
Re: | 3000000 |  |  | Cd Min: | 0.00298 | at alpha= | -1 | deg
Mach: | 0 |  |  | Cl=0 at alpha= | -3.3033 | deg
|  |  |  | @ Cl=0.1, Cd= | 0.0057413
|  |  |  | @ Cl=0.4, Cd= | 0.0034897
|  |  |  | @ Cl=0.6, Cd= | 0.0036776
alpha (deg) | Cl | Cd | Cm | Cl/Cd
-16 | -0.706 | 0.11666 | -0.024 | -6.056
-15.5 | -0.713 | 0.10912 | -0.026 | -6.531
-15 | -0.713 | 0.104 | -0.026 | -6.86
-14.5 | -0.713 | 0.09625 | -0.027 | -7.409
-14 | -0.71 | 0.09077 | -0.029 | -7.821
-13.5 | -0.704 | 0.0852 | -0.03 | -8.26
-13 | -0.695 | 0.07935 | -0.031 | -8.765
-12.5 | -0.685 | 0.07355 | -0.033 | -9.31
-12 | -0.673 | 0.06653 | -0.036 | -10.113
-11.5 | -0.664 | 0.05611 | -0.041 | -11.834
-11 | -0.75 | 0.01311 | -0.058 | -57.162
-10.5 | -0.725 | 0.01182 | -0.059 | -61.336
-10 | -0.693 | 0.0111 | -0.061 | -62.483
-9.5 | -0.657 | 0.01051 | -0.062 | -62.509
-9 | -0.617 | 0.01 | -0.063 | -61.691
-8.5 | -0.574 | 0.00952 | -0.065 | -60.251
-8 | -0.527 | 0.00909 | -0.066 | -57.974
-7.5 | -0.478 | 0.00876 | -0.067 | -54.553
-7 | -0.427 | 0.00844 | -0.068 | -50.584
-6.5 | -0.373 | 0.00814 | -0.07 | -45.852
-6 | -0.318 | 0.00784 | -0.071 | -40.57
-5.5 | -0.261 | 0.00759 | -0.072 | -34.421
-5 | -0.203 | 0.0064 | -0.073 | -31.71
-4.5 | -0.144 | 0.00665 | -0.075 | -21.64
-4 | -0.084 | 0.00628 | -0.076 | -13.427
-3.5 | -0.024 | 0.00642 | -0.077 | -3.751
-3 | 0.037 | 0.00608 | -0.078 | 6.016
-2.5 | 0.097 | 0.00587 | -0.079 | 16.607
-2 | 0.159 | 0.00321 | -0.081 | 49.389
-1.5 | 0.22 | 0.00322 | -0.082 | 68.32
-1 | 0.281 | 0.00298 | -0.083 | 94.319
-0.5 | 0.342 | 0.00348 | -0.084 | 98.251
0 | 0.402 | 0.00349 | -0.085 | 115.06
0.5 | 0.462 | 0.00355 | -0.086 | 130.214
1 | 0.523 | 0.00359 | -0.087 | 145.648
1.5 | 0.583 | 0.00366 | -0.088 | 159.556
2 | 0.641 | 0.00372 | -0.09 | 172.443
2.5 | 0.7 | 0.00378 | -0.091 | 185.051
3 | 0.759 | 0.00395 | -0.092 | 192.28
3.5 | 0.816 | 0.00446 | -0.093 | 183.068
4 | 0.872 | 0.005 | -0.094 | 174.424
4.5 | 0.926 | 0.00698 | -0.095 | 132.608
5 | 0.978 | 0.01111 | -0.096 | 88.066
5.5 | 1.03 | 0.01153 | -0.097 | 89.334
6 | 1.081 | 0.01199 | -0.098 | 90.166
6.5 | 1.129 | 0.01269 | -0.099 | 88.966
7 | 1.175 | 0.01319 | -0.1 | 89.063
7.5 | 1.218 | 0.01372 | -0.101 | 88.775
8 | 1.256 | 0.01433 | -0.102 | 87.629
8.5 | 1.289 | 0.01496 | -0.103 | 86.157
9 | 1.317 | 0.01558 | -0.104 | 84.546
9.5 | 1.34 | 0.01628 | -0.105 | 82.307
10 | 1.358 | 0.01698 | -0.106 | 79.992
10.5 | 1.371 | 0.01783 | -0.107 | 76.881
11 | 1.378 | 0.01867 | -0.107 | 73.843
11.5 | 1.38 | 0.0195 | -0.108 | 70.759
12 | 1.376 | 0.02051 | -0.109 | 67.099
12.5 | 1.367 | 0.02176 | -0.11 | 62.841
13 | 1.353 | 0.02298 | -0.111 | 58.893
13.5 | 1.334 | 0.02454 | -0.111 | 54.372
14 | 1.31 | 0.02625 | -0.112 | 49.914
14.5 | 1.268 | 0.02964 | -0.112 | 42.781
15 | 1.077 | 0.08561 | -0.084 | 12.579
15.5 | 1.026 | 0.10193 | -0.076 | 10.066
16 | 0.988 | 0.11092 | -0.073 | 8.909
16.5 | 0.947 | 0.12334 | -0.068 | 7.68

## 58. Re 3M Mach 0.00 (2)
BIGFOIL.COM POLAR EXPORT
NACA67A414
NACA67A414 |  |  |  | Cl Max: | 1.5746 | at alpha= | 20 | deg
XFOIL ncrit=9 |  |  |  | L/D Max: | 164.372 | at alpha= | 2 | deg
Re: | 3000000 |  |  | Cd Min: | 0.05699 | at alpha= | 20 | deg
Mach: | 0 |  |  | Cl=0 at alpha= | -3.6624 | deg
|  |  |  | @ Cl=0.1, Cd= | 0.0062789
|  |  |  | @ Cl=0.4, Cd= | 0.0036302
|  |  |  | @ Cl=0.6, Cd= | 0.0036585
alpha (deg) | Cl | Cd | Cm | Cl/Cd
-19.5 | -1.0449 | 0.04939 | -0.1351 | -21.1561
-19 | -1.0784 | 0.04026 | -0.1386 | -26.7859
-18.5 | -1.08 | 0.03582 | -0.1387 | -30.1508
-18 | -1.1024 | 0.0305 | -0.1365 | -36.1443
-17.5 | -1.0889 | 0.02821 | -0.1347 | -38.5998
-17 | -1.0807 | 0.02581 | -0.1317 | -41.8714
-16.5 | -1.0664 | 0.02383 | -0.1288 | -44.7503
-16 | -1.0387 | 0.02267 | -0.1268 | -45.8183
-15.5 | -1.0262 | 0.02073 | -0.1228 | -49.5031
-15 | -1.0035 | 0.01938 | -0.1195 | -51.7802
-14.5 | -0.973 | 0.01848 | -0.117 | -52.6515
-14 | -0.9453 | 0.01734 | -0.1138 | -54.5156
-13.5 | -0.9102 | 0.01663 | -0.1116 | -54.7324
-13 | -0.8773 | 0.01577 | -0.1088 | -55.6309
-12.5 | -0.8534 | 0.01434 | -0.1045 | -59.5119
-12 | -0.8228 | 0.01332 | -0.1009 | -61.7718
-11.5 | -0.7869 | 0.01259 | -0.098 | -62.502
-11 | -0.7442 | 0.01198 | -0.0964 | -62.1202
-10.5 | -0.6992 | 0.0114 | -0.0953 | -61.3333
-10 | -0.6531 | 0.01085 | -0.0942 | -60.1935
-9.5 | -0.6051 | 0.01039 | -0.0935 | -58.2387
-9 | -0.5561 | 0.00998 | -0.0929 | -55.7214
-8.5 | -0.5088 | 0.00941 | -0.0919 | -54.0701
-8 | -0.459 | 0.00903 | -0.0914 | -50.8306
-7.5 | -0.4077 | 0.0087 | -0.0912 | -46.8621
-7 | -0.3559 | 0.00837 | -0.091 | -42.5209
-6.5 | -0.3044 | 0.00801 | -0.0908 | -38.0025
-6 | -0.2511 | 0.00777 | -0.0908 | -32.3166
-5.5 | -0.1986 | 0.00745 | -0.0907 | -26.6577
-5 | -0.1448 | 0.00723 | -0.0909 | -20.0277
-4.5 | -0.0911 | 0.00699 | -0.091 | -13.0329
-4 | -0.0366 | 0.0068 | -0.0913 | -5.3824
-3.5 | 0.0176 | 0.00659 | -0.0915 | 2.6707
-3 | 0.0722 | 0.00642 | -0.0918 | 11.2461
-2.5 | 0.1254 | 0.00615 | -0.0918 | 20.3902
-2 | 0.1763 | 0.0057 | -0.0915 | 30.9298
-1.5 | 0.2238 | 0.00503 | -0.0906 | 44.493
-1 | 0.2683 | 0.00412 | -0.0892 | 65.1214
-0.5 | 0.3194 | 0.00363 | -0.0888 | 87.989
0 | 0.3774 | 0.00365 | -0.0896 | 103.3973
0.5 | 0.4344 | 0.0036 | -0.0901 | 120.6667
1 | 0.4913 | 0.00364 | -0.0906 | 134.9725
1.5 | 0.5478 | 0.00361 | -0.0912 | 151.7452
2 | 0.6016 | 0.00366 | -0.0911 | 164.3716
2.5 | 0.6393 | 0.00408 | -0.0875 | 156.6912
3 | 0.6357 | 0.005 | -0.0751 | 127.14
3.5 | 0.633 | 0.006 | -0.0634 | 105.5
4 | 0.6386 | 0.00716 | -0.0539 | 89.1899
4.5 | 0.6583 | 0.00816 | -0.0475 | 80.674
5 | 0.682 | 0.00919 | -0.0422 | 74.2111
5.5 | 0.712 | 0.0101 | -0.0381 | 70.495
6 | 0.7455 | 0.01094 | -0.0348 | 68.1444
6.5 | 0.7851 | 0.01156 | -0.0325 | 67.9152
7 | 0.826 | 0.01214 | -0.0306 | 68.0395
8 | 0.9106 | 0.01319 | -0.0273 | 69.0371
8.5 | 0.9506 | 0.01381 | -0.0254 | 68.8342
9 | 0.9909 | 0.0144 | -0.0236 | 68.8125
9.5 | 1.0304 | 0.01504 | -0.0216 | 68.5106
10 | 1.0671 | 0.01578 | -0.0192 | 67.6236
10.5 | 1.103 | 0.01654 | -0.0168 | 66.6868
11 | 1.1375 | 0.01731 | -0.0141 | 65.7135
11.5 | 1.1968 | 0.0183 | -0.0173 | 65.3989
12 | 1.2271 | 0.01936 | -0.0141 | 63.3833
12.5 | 1.2617 | 0.02042 | -0.012 | 61.7875
13 | 1.2956 | 0.0215 | -0.0099 | 60.2605
13.5 | 1.3286 | 0.02267 | -0.0079 | 58.6061
14 | 1.3586 | 0.02405 | -0.0055 | 56.4906
14.5 | 1.3869 | 0.02558 | -0.0031 | 54.2181
15 | 1.4102 | 0.02748 | -0.0002 | 51.3173
15.5 | 1.4379 | 0.02912 | 0.0019 | 49.3784
16 | 1.4641 | 0.03088 | 0.004 | 47.4126
16.5 | 1.4891 | 0.03278 | 0.006 | 45.4271
17 | 1.5106 | 0.03503 | 0.0082 | 43.123
17.5 | 1.5284 | 0.03765 | 0.0104 | 40.595
18 | 1.5431 | 0.04065 | 0.0125 | 37.9606
18.5 | 1.5489 | 0.04462 | 0.0147 | 34.7131
19 | 1.5579 | 0.04847 | 0.0163 | 32.1415
19.5 | 1.5707 | 0.05214 | 0.0171 | 30.1247
20 | 1.5746 | 0.05699 | 0.0178 | 27.6294

## 59. Re 3M Mach 0.10 (1)
BIGFOIL.COM POLAR EXPORT
NACA67A414
NACA67A414 |  |  |  | Cl Max: | 1.37 | at alpha= | 11 | deg
JavaFoil+Calcfoil stall+Eppler ext transition |  |  |  | L/D Max: | 192.285 | at alpha= | 3 | deg
Re: | 3000000 |  |  | Cd Min: | 0.00297 | at alpha= | -1 | deg
Mach: | 0.1 |  |  | Cl=0 at alpha= | -3.3033 | deg
|  |  |  | @ Cl=0.1, Cd= | 0.0058318
|  |  |  | @ Cl=0.4, Cd= | 0.0035173
|  |  |  | @ Cl=0.6, Cd= | 0.0036821
alpha (deg) | Cl | Cd | Cm | Cl/Cd
-16 | -0.679 | 0.11813 | -0.024 | -5.751
-15.5 | -0.689 | 0.11132 | -0.025 | -6.185
-15 | -0.693 | 0.10468 | -0.026 | -6.618
-14.5 | -0.695 | 0.09814 | -0.027 | -7.08
-14 | -0.694 | 0.09212 | -0.028 | -7.536
-13.5 | -0.691 | 0.08641 | -0.029 | -7.992
-13 | -0.684 | 0.08132 | -0.03 | -8.407
-12.5 | -0.675 | 0.0752 | -0.032 | -8.977
-12 | -0.664 | 0.06881 | -0.035 | -9.648
-11.5 | -0.652 | 0.06147 | -0.038 | -10.599
-11 | -0.735 | 0.01488 | -0.057 | -49.414
-10.5 | -0.721 | 0.01206 | -0.06 | -59.836
-10 | -0.691 | 0.01126 | -0.061 | -61.383
-9.5 | -0.656 | 0.01062 | -0.062 | -61.806
-9 | -0.617 | 0.01007 | -0.064 | -61.312
-8.5 | -0.574 | 0.00958 | -0.065 | -59.983
-8 | -0.528 | 0.00914 | -0.066 | -57.788
-7.5 | -0.479 | 0.00882 | -0.067 | -54.36
-7 | -0.428 | 0.00848 | -0.069 | -50.495
-6.5 | -0.375 | 0.00818 | -0.07 | -45.782
-6 | -0.319 | 0.00787 | -0.071 | -40.552
-5.5 | -0.262 | 0.00765 | -0.072 | -34.28
-5 | -0.204 | 0.0064 | -0.074 | -31.862
-4.5 | -0.145 | 0.00666 | -0.075 | -21.729
-4 | -0.085 | 0.00629 | -0.076 | -13.466
-3.5 | -0.024 | 0.00611 | -0.077 | -3.954
-3 | 0.037 | 0.00612 | -0.079 | 6.006
-2.5 | 0.098 | 0.00592 | -0.08 | 16.548
-2 | 0.159 | 0.00323 | -0.081 | 49.32
-1.5 | 0.221 | 0.00321 | -0.082 | 68.848
-1 | 0.283 | 0.00297 | -0.083 | 95.234
-0.5 | 0.344 | 0.00348 | -0.084 | 98.867
0 | 0.404 | 0.00352 | -0.086 | 114.781
0.5 | 0.465 | 0.00354 | -0.087 | 131.107
1 | 0.525 | 0.00361 | -0.088 | 145.574
1.5 | 0.586 | 0.00367 | -0.089 | 159.496
2 | 0.644 | 0.00372 | -0.09 | 173.415
2.5 | 0.704 | 0.00379 | -0.091 | 185.44
3 | 0.762 | 0.00396 | -0.092 | 192.285
3.5 | 0.82 | 0.00449 | -0.093 | 182.734
4 | 0.877 | 0.00505 | -0.094 | 173.482
4.5 | 0.93 | 0.00706 | -0.095 | 131.781
5 | 0.983 | 0.01117 | -0.096 | 87.978
5.5 | 1.035 | 0.01159 | -0.097 | 89.312
6 | 1.085 | 0.01206 | -0.098 | 89.974
6.5 | 1.133 | 0.01279 | -0.099 | 88.578
7 | 1.179 | 0.01333 | -0.1 | 88.449
7.5 | 1.222 | 0.01384 | -0.101 | 88.242
8 | 1.259 | 0.01447 | -0.102 | 87
8.5 | 1.291 | 0.0151 | -0.103 | 85.514
9 | 1.318 | 0.01573 | -0.104 | 83.762
9.5 | 1.34 | 0.01644 | -0.105 | 81.478
10 | 1.356 | 0.01724 | -0.106 | 78.612
10.5 | 1.366 | 0.01803 | -0.107 | 75.748
11 | 1.37 | 0.01888 | -0.108 | 72.588
11.5 | 1.369 | 0.01978 | -0.109 | 69.223
12 | 1.362 | 0.02087 | -0.11 | 65.245
12.5 | 1.348 | 0.02228 | -0.11 | 60.514
13 | 1.33 | 0.02359 | -0.111 | 56.362
13.5 | 1.305 | 0.02553 | -0.112 | 51.097
14 | 1.273 | 0.0278 | -0.112 | 45.783
14.5 | 1.077 | 0.08035 | -0.085 | 13.407
15 | 1.019 | 0.09846 | -0.075 | 10.352
15.5 | 0.976 | 0.10914 | -0.07 | 8.945
16 | 0.934 | 0.11941 | -0.066 | 7.823

## 60. Re 3M Mach 0.10 (2)
BIGFOIL.COM POLAR EXPORT
NACA67A414
NACA67A414 |  |  |  | Cl Max: | 1.5587 | at alpha= | 19.5 | deg
XFOIL ncrit=9 |  |  |  | L/D Max: | 164.823 | at alpha= | 2 | deg
Re: | 3000000 |  |  | Cd Min: | 0.06113 | at alpha= | 20 | deg
Mach: | 0.1 |  |  | Cl=0 at alpha= | -3.667 | deg
|  |  |  | @ Cl=0.1, Cd= | 0.006299
|  |  |  | @ Cl=0.4, Cd= | 0.0036421
|  |  |  | @ Cl=0.6, Cd= | 0.0036655
alpha (deg) | Cl | Cd | Cm | Cl/Cd
-19 | -0.9598 | 0.05709 | -0.133 | -16.8121
-18.5 | -0.9856 | 0.04679 | -0.1392 | -21.0643
-18 | -1.0472 | 0.03576 | -0.1416 | -29.2841
-17.5 | -1.0449 | 0.03216 | -0.1405 | -32.4907
-17 | -1.0463 | 0.0288 | -0.1378 | -36.3299
-16.5 | -1.0396 | 0.02618 | -0.1348 | -39.7097
-16 | -1.0134 | 0.02483 | -0.1328 | -40.8135
-15.5 | -1.01 | 0.02226 | -0.1282 | -45.3729
-15 | -0.9923 | 0.02058 | -0.1244 | -48.2167
-14.5 | -0.965 | 0.01946 | -0.1215 | -49.5889
-14 | -0.9412 | 0.01807 | -0.1178 | -52.0863
-13.5 | -0.9078 | 0.01721 | -0.1151 | -52.7484
-13 | -0.8762 | 0.01624 | -0.1121 | -53.9532
-12.5 | -0.8473 | 0.01508 | -0.1084 | -56.187
-12 | -0.8212 | 0.01375 | -0.104 | -59.7236
-11.5 | -0.7869 | 0.01286 | -0.1008 | -61.1897
-11 | -0.7461 | 0.01222 | -0.0986 | -61.0556
-10.5 | -0.7013 | 0.01159 | -0.0972 | -60.5091
-10 | -0.6553 | 0.011 | -0.0959 | -59.5727
-9.5 | -0.6073 | 0.01051 | -0.095 | -57.7831
-9 | -0.5584 | 0.01006 | -0.0942 | -55.507
-8.5 | -0.5103 | 0.00952 | -0.0933 | -53.6029
-8 | -0.4607 | 0.0091 | -0.0926 | -50.6264
-7.5 | -0.4092 | 0.00874 | -0.0922 | -46.8192
-7 | -0.3565 | 0.00846 | -0.0921 | -42.1395
-6.5 | -0.3054 | 0.00804 | -0.0917 | -37.9851
-6 | -0.2519 | 0.00779 | -0.0917 | -32.3363
-5.5 | -0.199 | 0.00748 | -0.0916 | -26.6043
-5 | -0.145 | 0.00725 | -0.0916 | -20
-4.5 | -0.091 | 0.00701 | -0.0917 | -12.9815
-4 | -0.0363 | 0.00681 | -0.092 | -5.3304
-3.5 | 0.0182 | 0.00661 | -0.0922 | 2.7534
-3 | 0.073 | 0.00644 | -0.0924 | 11.3354
-2.5 | 0.1266 | 0.00616 | -0.0925 | 20.5519
-2 | 0.1778 | 0.00572 | -0.0921 | 31.0839
-1.5 | 0.2255 | 0.00506 | -0.0912 | 44.5652
-1 | 0.2701 | 0.00415 | -0.0897 | 65.0843
-0.5 | 0.3212 | 0.00364 | -0.0892 | 88.2418
0 | 0.3795 | 0.00366 | -0.0901 | 103.6885
0.5 | 0.4368 | 0.00361 | -0.0906 | 120.9972
1 | 0.494 | 0.00365 | -0.0911 | 135.3425
1.5 | 0.5508 | 0.00362 | -0.0916 | 152.1547
2 | 0.6049 | 0.00367 | -0.0915 | 164.8229
2.5 | 0.6423 | 0.00409 | -0.0879 | 157.0416
3 | 0.6358 | 0.00501 | -0.0747 | 126.9062
3.5 | 0.6329 | 0.00605 | -0.0629 | 104.6116
4 | 0.6381 | 0.00723 | -0.0533 | 88.2573
4.5 | 0.6578 | 0.00825 | -0.0469 | 79.7333
5 | 0.6819 | 0.00927 | -0.0416 | 73.5599
5.5 | 0.712 | 0.0102 | -0.0375 | 69.8039
6 | 0.7458 | 0.01105 | -0.0341 | 67.4932
6.5 | 0.7851 | 0.01168 | -0.0318 | 67.2175
7 | 0.8265 | 0.01226 | -0.0298 | 67.4144
8 | 0.9113 | 0.01334 | -0.0264 | 68.3133
9 | 0.9924 | 0.01458 | -0.0226 | 68.0658
9.5 | 1.0319 | 0.01524 | -0.0205 | 67.71
10 | 1.0686 | 0.016 | -0.0181 | 66.7875
10.5 | 1.1048 | 0.0168 | -0.0155 | 65.7619
11 | 1.1395 | 0.01758 | -0.0128 | 64.818
11.5 | 1.1991 | 0.01864 | -0.0159 | 64.3294
12 | 1.2286 | 0.01978 | -0.0125 | 62.1132
12.5 | 1.2638 | 0.02082 | -0.0104 | 60.7012
13 | 1.2981 | 0.02194 | -0.0082 | 59.1659
13.5 | 1.3306 | 0.0232 | -0.0059 | 57.3534
14 | 1.3603 | 0.02466 | -0.0034 | 55.1622
14.5 | 1.3842 | 0.02656 | -0.0004 | 52.116
15 | 1.4127 | 0.02818 | 0.0019 | 50.1313
15.5 | 1.439 | 0.02998 | 0.0043 | 47.9987
16 | 1.4645 | 0.03189 | 0.0066 | 45.9235
16.5 | 1.4891 | 0.03394 | 0.0087 | 43.8745
17 | 1.5089 | 0.03644 | 0.011 | 41.4078
17.5 | 1.523 | 0.03951 | 0.0134 | 38.5472
18 | 1.5277 | 0.04359 | 0.016 | 35.047
18.5 | 1.5438 | 0.0468 | 0.0175 | 32.9872
19 | 1.5515 | 0.051 | 0.0188 | 30.4216
19.5 | 1.5587 | 0.05551 | 0.0196 | 28.0796
20 | 1.5583 | 0.06113 | 0.0199 | 25.4916

## 61. Re 3M Mach 0.25 (1)
BIGFOIL.COM POLAR EXPORT
NACA67A414
NACA67A414 |  |  |  | Cl Max: | 1.326 | at alpha= | 10 | deg
JavaFoil+Calcfoil stall+Eppler ext transition |  |  |  | L/D Max: | 192.891 | at alpha= | 3 | deg
Re: | 3000000 |  |  | Cd Min: | 0.00306 | at alpha= | -2 | deg
Mach: | 0.25 |  |  | Cl=0 at alpha= | -3.3016 | deg
|  |  |  | @ Cl=0.1, Cd= | 0.0054557
|  |  |  | @ Cl=0.4, Cd= | 0.0035351
|  |  |  | @ Cl=0.6, Cd= | 0.0037175
alpha (deg) | Cl | Cd | Cm | Cl/Cd
-15 | -0.509 | 0.11761 | -0.024 | -4.327
-14.5 | -0.537 | 0.10935 | -0.025 | -4.907
-14 | -0.56 | 0.10145 | -0.026 | -5.519
-13.5 | -0.578 | 0.09446 | -0.027 | -6.123
-13 | -0.592 | 0.08815 | -0.029 | -6.718
-12.5 | -0.6 | 0.08246 | -0.03 | -7.279
-12 | -0.603 | 0.0768 | -0.031 | -7.847
-11.5 | -0.6 | 0.07194 | -0.032 | -8.335
-11 | -0.592 | 0.066 | -0.034 | -8.974
-10.5 | -0.581 | 0.05964 | -0.038 | -9.745
-10 | -0.659 | 0.01453 | -0.061 | -45.33
-9.5 | -0.647 | 0.01139 | -0.064 | -56.777
-9 | -0.614 | 0.01063 | -0.065 | -57.788
-8.5 | -0.576 | 0.01001 | -0.067 | -57.546
-8 | -0.533 | 0.00952 | -0.068 | -55.998
-7.5 | -0.486 | 0.00912 | -0.069 | -53.236
-7 | -0.435 | 0.00872 | -0.07 | -49.937
-6.5 | -0.382 | 0.0084 | -0.072 | -45.442
-6 | -0.326 | 0.00812 | -0.073 | -40.133
-5.5 | -0.268 | 0.00781 | -0.074 | -34.358
-5 | -0.209 | 0.0074 | -0.076 | -28.221
-4.5 | -0.148 | 0.00712 | -0.077 | -20.812
-4 | -0.087 | 0.00581 | -0.078 | -14.934
-3.5 | -0.025 | 0.006 | -0.079 | -4.131
-3 | 0.038 | 0.00581 | -0.081 | 6.49
-2.5 | 0.101 | 0.00545 | -0.082 | 18.437
-2 | 0.164 | 0.00306 | -0.083 | 53.501
-1.5 | 0.227 | 0.00351 | -0.084 | 64.805
-1 | 0.291 | 0.00351 | -0.085 | 82.881
-0.5 | 0.354 | 0.00352 | -0.087 | 100.465
0 | 0.415 | 0.00354 | -0.088 | 117.018
0.5 | 0.477 | 0.0036 | -0.089 | 132.386
1 | 0.539 | 0.00364 | -0.09 | 148.33
1.5 | 0.602 | 0.00372 | -0.091 | 161.728
2 | 0.661 | 0.00379 | -0.092 | 174.506
2.5 | 0.722 | 0.00386 | -0.094 | 187.282
3 | 0.782 | 0.00406 | -0.095 | 192.891
3.5 | 0.841 | 0.00464 | -0.096 | 181.193
4 | 0.899 | 0.00534 | -0.097 | 168.262
4.5 | 0.952 | 0.01112 | -0.097 | 85.637
5 | 1.007 | 0.01155 | -0.099 | 87.124
5.5 | 1.059 | 0.01203 | -0.1 | 88.042
6 | 1.109 | 0.01252 | -0.101 | 88.63
6.5 | 1.156 | 0.0133 | -0.102 | 86.909
7 | 1.2 | 0.01391 | -0.103 | 86.296
7.5 | 1.24 | 0.01452 | -0.104 | 85.391
8 | 1.273 | 0.0152 | -0.105 | 83.777
8.5 | 1.298 | 0.01593 | -0.106 | 81.479
9 | 1.316 | 0.01677 | -0.107 | 78.463
9.5 | 1.325 | 0.01759 | -0.108 | 75.339
10 | 1.326 | 0.01848 | -0.109 | 71.748
10.5 | 1.318 | 0.01943 | -0.11 | 67.801
11 | 1.299 | 0.02056 | -0.111 | 63.206
11.5 | 1.27 | 0.02199 | -0.111 | 57.759
12 | 1.231 | 0.0236 | -0.112 | 52.171
12.5 | 1.178 | 0.02618 | -0.112 | 45.019
13 | 0.948 | 0.08749 | -0.069 | 10.837
13.5 | 0.89 | 0.09822 | -0.062 | 9.06
14 | 0.83 | 0.10625 | -0.059 | 7.815
14.5 | 0.757 | 0.11703 | -0.057 | 6.465
15 | 0.679 | 0.12369 | -0.057 | 5.487

## 62. Re 3M Mach 0.25 (2)
BIGFOIL.COM POLAR EXPORT
NACA67A414
NACA67A414 |  |  |  | Cl Max: | 1.4552 | at alpha= | 17 | deg
XFOIL ncrit=9 |  |  |  | L/D Max: | 167.339 | at alpha= | 2 | deg
Re: | 3000000 |  |  | Cd Min: | 0.16832 | at alpha= | -18 | deg
Mach: | 0.25 |  |  | Cl=0 at alpha= | -3.6945 | deg
|  |  |  | @ Cl=0.1, Cd= | 0.0064374
|  |  |  | @ Cl=0.4, Cd= | 0.0037324
|  |  |  | @ Cl=0.6, Cd= | 0.0037037
alpha (deg) | Cl | Cd | Cm | Cl/Cd
-18 | -0.3298 | 0.16832 | -0.0872 | -1.9594
-17.5 | -0.3232 | 0.15891 | -0.0914 | -2.0339
-17 | -0.3 | 0.15532 | -0.0947 | -1.9315
-16.5 | -0.289 | 0.14765 | -0.0985 | -1.9573
-16 | -0.2814 | 0.1392 | -0.1026 | -2.0216
-15.5 | -0.5589 | 0.07777 | -0.1293 | -7.1866
-15 | -0.734 | 0.0418 | -0.1518 | -17.5598
-14.5 | -0.7768 | 0.03394 | -0.1515 | -22.8874
-14 | -0.8134 | 0.02821 | -0.1465 | -28.8337
-13.5 | -0.8221 | 0.02462 | -0.141 | -33.3916
-13 | -0.8264 | 0.02144 | -0.1345 | -38.5448
-12.5 | -0.8057 | 0.0197 | -0.1297 | -40.8985
-12 | -0.7874 | 0.01779 | -0.1241 | -44.2608
-11.5 | -0.7714 | 0.01555 | -0.1179 | -49.6077
-11 | -0.7428 | 0.01398 | -0.1131 | -53.133
-10.5 | -0.7055 | 0.013 | -0.1093 | -54.2692
-10 | -0.6634 | 0.01213 | -0.1064 | -54.6908
-9.5 | -0.6164 | 0.01138 | -0.1043 | -54.1652
-9 | -0.5682 | 0.0107 | -0.1025 | -53.1028
-8.5 | -0.518 | 0.01017 | -0.101 | -50.9341
-8 | -0.4685 | 0.00953 | -0.0995 | -49.1605
-7.5 | -0.4167 | 0.00904 | -0.0984 | -46.0951
-7 | -0.3632 | 0.00866 | -0.0977 | -41.94
-6.5 | -0.31 | 0.00827 | -0.097 | -37.4849
-6 | -0.2558 | 0.00793 | -0.0965 | -32.2573
-5.5 | -0.2004 | 0.00767 | -0.0963 | -26.1278
-5 | -0.1459 | 0.00735 | -0.0959 | -19.8503
-4.5 | -0.0899 | 0.00715 | -0.0959 | -12.5734
-4 | -0.0344 | 0.0069 | -0.0958 | -4.9855
-3.5 | 0.0219 | 0.00673 | -0.0959 | 3.2541
-3 | 0.0781 | 0.00654 | -0.096 | 11.9419
-2.5 | 0.1336 | 0.00628 | -0.096 | 21.2739
-1.5 | 0.2348 | 0.0052 | -0.0945 | 45.1538
-1 | 0.28 | 0.00431 | -0.0928 | 64.9652
-0.5 | 0.3307 | 0.0037 | -0.0919 | 89.3784
0 | 0.391 | 0.00374 | -0.0928 | 104.5455
0.5 | 0.4499 | 0.00369 | -0.0933 | 121.9241
1 | 0.5089 | 0.00373 | -0.0938 | 136.4343
1.5 | 0.5672 | 0.00368 | -0.0942 | 154.1304
2 | 0.6225 | 0.00372 | -0.0939 | 167.3387
2.5 | 0.6586 | 0.00412 | -0.0895 | 159.8544
3 | 0.6373 | 0.00515 | -0.0728 | 123.7476
3.5 | 0.6325 | 0.00633 | -0.0605 | 99.921
4 | 0.6378 | 0.00758 | -0.0507 | 84.1425
4.5 | 0.6567 | 0.00869 | -0.0439 | 75.5696
5 | 0.6802 | 0.0098 | -0.0382 | 69.4082
5.5 | 0.712 | 0.01074 | -0.0341 | 66.2942
6 | 0.7452 | 0.0117 | -0.0303 | 63.6923
6.5 | 0.7871 | 0.01234 | -0.0279 | 63.7844
7 | 0.8294 | 0.01297 | -0.0257 | 63.9476
7.5 | 0.8738 | 0.01355 | -0.0239 | 64.4871
8 | 0.9169 | 0.01418 | -0.0218 | 64.6615
8.5 | 0.9595 | 0.01484 | -0.0197 | 64.6563
9 | 1.0004 | 0.01558 | -0.0172 | 64.2105
9.5 | 1.0405 | 0.01639 | -0.0147 | 63.4838
10 | 1.0778 | 0.0173 | -0.0117 | 62.3006
10.5 | 1.1151 | 0.01821 | -0.0088 | 61.2356
11 | 1.1507 | 0.01916 | -0.0055 | 60.0574
12.5 | 1.2752 | 0.02321 | -0.0011 | 54.9418
13 | 1.3087 | 0.0247 | 0.0018 | 52.9838
13.5 | 1.3357 | 0.02664 | 0.0053 | 50.1389
14 | 1.3594 | 0.02892 | 0.0089 | 47.0055
14.5 | 1.3871 | 0.03098 | 0.0119 | 44.774
15 | 1.4117 | 0.03335 | 0.015 | 42.3298
15.5 | 1.4316 | 0.03619 | 0.0181 | 39.5579
16 | 1.447 | 0.03952 | 0.0212 | 36.6144
16.5 | 1.4496 | 0.04417 | 0.0244 | 32.8187
17 | 1.4552 | 0.04886 | 0.0266 | 29.7831
17.5 | 1.4456 | 0.05547 | 0.0283 | 26.0609
18 | 1.4436 | 0.06177 | 0.0287 | 23.3706
18.5 | 1.43 | 0.06998 | 0.0278 | 20.4344
19 | 1.41 | 0.07975 | 0.025 | 17.6803
19.5 | 1.3703 | 0.09331 | 0.019 | 14.6855
20 | 1.3314 | 0.10795 | 0.011 | 12.3335

## 63. Re 3M Mach 0.50 (1)
BIGFOIL.COM POLAR EXPORT
NACA67A414
NACA67A414 |  |  |  | Cl Max: | 1.268 | at alpha= | 20 | deg
JavaFoil+Calcfoil stall+Eppler ext transition |  |  |  | L/D Max: | 193.134 | at alpha= | 3 | deg
Re: | 3000000 |  |  | Cd Min: | 0.00365 | at alpha= | -1 | deg
Mach: | 0.5 |  |  | Cl=0 at alpha= | -3.3043 | deg
|  |  |  | @ Cl=0.1, Cd= | 0.0067629
|  |  |  | @ Cl=0.4, Cd= | 0.003706
|  |  |  | @ Cl=0.6, Cd= | 0.003919
alpha (deg) | Cl | Cd | Cm | Cl/Cd
-20 | -0.921 | 0.16902 | -0.026 | -5.45
-19.5 | -0.894 | 0.16466 | -0.026 | -5.432
-19 | -0.868 | 0.15828 | -0.027 | -5.486
-18.5 | -0.839 | 0.1542 | -0.027 | -5.441
-18 | -0.811 | 0.14857 | -0.027 | -5.462
-17.5 | -0.784 | 0.14548 | -0.028 | -5.39
-17 | -0.757 | 0.14121 | -0.028 | -5.362
-16.5 | -0.73 | 0.13688 | -0.029 | -5.334
-16 | -0.703 | 0.1327 | -0.03 | -5.3
-15.5 | -0.674 | 0.12295 | -0.029 | -5.486
-15 | -0.647 | 0.12108 | -0.029 | -5.343
-14.5 | -0.62 | 0.11712 | -0.03 | -5.291
-14 | -0.592 | 0.11325 | -0.031 | -5.231
-13.5 | -0.565 | 0.1096 | -0.032 | -5.156
-13 | -0.538 | 0.10553 | -0.032 | -5.094
-12.5 | -0.509 | 0.10101 | -0.031 | -5.04
-12 | -0.482 | 0.09535 | -0.031 | -5.051
-11.5 | -0.454 | 0.09056 | -0.032 | -5.016
-11 | -0.427 | 0.08594 | -0.033 | -4.965
-10.5 | -0.399 | 0.08339 | -0.033 | -4.787
-10 | -0.371 | 0.07568 | -0.033 | -4.904
-9.5 | -0.344 | 0.06773 | -0.033 | -5.073
-9 | -0.316 | 0.05939 | -0.035 | -5.326
-8.5 | -0.289 | 0.05391 | -0.038 | -5.364
-8 | -0.261 | 0.05613 | -0.035 | -4.643
-7.5 | -0.352 | 0.04925 | -0.039 | -7.143
-7 | -0.432 | 0.01003 | -0.078 | -43.018
-6.5 | -0.398 | 0.00917 | -0.08 | -43.39
-6 | -0.349 | 0.00901 | -0.081 | -38.747
-5.5 | -0.292 | 0.00857 | -0.082 | -34.019
-5 | -0.229 | 0.00816 | -0.084 | -28.06
-4.5 | -0.163 | 0.00782 | -0.085 | -20.893
-4 | -0.096 | 0.00749 | -0.087 | -12.82
-3.5 | -0.027 | 0.0072 | -0.088 | -3.816
-3 | 0.042 | 0.00697 | -0.089 | 6.004
-2.5 | 0.112 | 0.00672 | -0.091 | 16.635
-2 | 0.182 | 0.0065 | -0.092 | 28.022
-1.5 | 0.254 | 0.00366 | -0.094 | 69.397
-1 | 0.325 | 0.00365 | -0.095 | 88.87
-0.5 | 0.395 | 0.0037 | -0.096 | 106.867
0 | 0.462 | 0.00378 | -0.098 | 122.225
0.5 | 0.531 | 0.00385 | -0.099 | 137.909
1 | 0.601 | 0.00392 | -0.1 | 153.409
1.5 | 0.67 | 0.004 | -0.102 | 167.323
2 | 0.735 | 0.00407 | -0.103 | 180.539
2.5 | 0.803 | 0.00419 | -0.104 | 191.758
3 | 0.869 | 0.0045 | -0.105 | 193.134
3.5 | 0.933 | 0.00541 | -0.107 | 172.536
4 | 0.993 | 0.01232 | -0.107 | 80.595
4.5 | 1.051 | 0.01291 | -0.109 | 81.43
5 | 1.106 | 0.01355 | -0.11 | 81.593
5.5 | 1.154 | 0.01423 | -0.111 | 81.077
6 | 1.193 | 0.01536 | -0.112 | 77.653
6.5 | 1.218 | 0.01638 | -0.113 | 74.357
7 | 1.221 | 0.01741 | -0.115 | 70.116
7.5 | 1.177 | 0.01886 | -0.116 | 62.424
8 | 0.755 | 0.02034 | -0.117 | 37.121
8.5 | 0.653 | 0.0582 | -0.065 | 11.214
9 | 0.675 | 0.07224 | -0.052 | 9.342
9.5 | 0.703 | 0.06626 | -0.057 | 10.606
10 | 0.729 | 0.07781 | -0.056 | 9.374
10.5 | 0.757 | 0.08616 | -0.059 | 8.785
11 | 0.784 | 0.0892 | -0.06 | 8.785
11.5 | 0.81 | 0.09452 | -0.06 | 8.571
12 | 0.837 | 0.09417 | -0.062 | 8.892
12.5 | 0.865 | 0.10058 | -0.065 | 8.601
13 | 0.891 | 0.10725 | -0.066 | 8.312
13.5 | 0.918 | 0.10782 | -0.067 | 8.514
14 | 0.946 | 0.11587 | -0.07 | 8.166
14.5 | 0.973 | 0.11967 | -0.071 | 8.128
15 | 0.999 | 0.12521 | -0.072 | 7.978
15.5 | 1.026 | 0.12559 | -0.074 | 8.168
16 | 1.053 | 0.1323 | -0.076 | 7.963
16.5 | 1.084 | 0.14091 | -0.081 | 7.693
17 | 1.107 | 0.13964 | -0.079 | 7.927
17.5 | 1.134 | 0.14538 | -0.081 | 7.799
18 | 1.163 | 0.15034 | -0.084 | 7.736
18.5 | 1.193 | 0.16115 | -0.088 | 7.402
19 | 1.214 | 0.16097 | -0.085 | 7.543
19.5 | 1.241 | 0.16595 | -0.087 | 7.475
20 | 1.268 | 0.17132 | -0.089 | 7.401

## 64. Re 3M Mach 0.50 (2)
BIGFOIL.COM POLAR EXPORT
NACA67A414
NACA67A414 |  |  |  | Cl Max: | 1.1391 | at alpha= | 11 | deg
XFOIL ncrit=9 |  |  |  | L/D Max: | 172.544 | at alpha= | 2 | deg
Re: | 3000000 |  |  | Cd Min: | 0.15603 | at alpha= | 16 | deg
Mach: | 0.5 |  |  | Cl=0 at alpha= | -3.8424 | deg
|  |  |  | @ Cl=0.1, Cd= | 0.0069416
|  |  |  | @ Cl=0.4, Cd= | 0.0040845
|  |  |  | @ Cl=0.6, Cd= | 0.0040686
alpha (deg) | Cl | Cd | Cm | Cl/Cd
-13 | -0.1676 | 0.10588 | -0.1388 | -1.5829
-12.5 | -0.1691 | 0.09656 | -0.1433 | -1.7512
-12 | -0.1709 | 0.08788 | -0.1476 | -1.9447
-11.5 | -0.1774 | 0.079 | -0.1519 | -2.2456
-11 | -0.1765 | 0.07146 | -0.1559 | -2.4699
-10.5 | -0.1962 | 0.06121 | -0.1613 | -3.2054
-10 | -0.235 | 0.04689 | -0.1722 | -5.0117
-9.5 | -0.2794 | 0.03795 | -0.1732 | -7.3623
-9 | -0.3246 | 0.03129 | -0.1673 | -10.3739
-8.5 | -0.3693 | 0.02532 | -0.1568 | -14.5853
-8 | -0.4132 | 0.01912 | -0.1431 | -21.6109
-7.5 | -0.4103 | 0.01356 | -0.1343 | -30.2581
-7 | -0.3642 | 0.01109 | -0.1298 | -32.8404
-6.5 | -0.3109 | 0.00989 | -0.1259 | -31.4358
-6 | -0.2565 | 0.00905 | -0.1224 | -28.3425
-5.5 | -0.2002 | 0.00844 | -0.1195 | -23.7204
-5 | -0.1403 | 0.00808 | -0.1174 | -17.3639
-4.5 | -0.0809 | 0.00771 | -0.1156 | -10.4929
-4 | -0.0191 | 0.00746 | -0.1145 | -2.5603
-3.5 | 0.0415 | 0.00716 | -0.1134 | 5.7961
-3 | 0.1031 | 0.00693 | -0.1126 | 14.8773
-2.5 | 0.1651 | 0.00671 | -0.1121 | 24.6051
-2 | 0.225 | 0.00642 | -0.1113 | 35.0467
-1.5 | 0.278 | 0.00584 | -0.1094 | 47.6027
-1 | 0.325 | 0.00503 | -0.1066 | 64.6123
-0.5 | 0.3699 | 0.00408 | -0.1032 | 90.6618
0 | 0.4368 | 0.00409 | -0.1038 | 106.7971
0.5 | 0.5038 | 0.00408 | -0.1042 | 123.4804
1 | 0.5706 | 0.00411 | -0.1045 | 138.8321
1.5 | 0.6345 | 0.00402 | -0.1043 | 157.8358
2 | 0.6919 | 0.00401 | -0.1025 | 172.5436
2.5 | 0.7114 | 0.00425 | -0.0924 | 167.3882
3 | 0.6674 | 0.00578 | -0.07 | 115.4671
4 | 0.6406 | 0.00938 | -0.0409 | 68.2942
4.5 | 0.6575 | 0.0108 | -0.0326 | 60.8796
5 | 0.6802 | 0.01223 | -0.0256 | 55.6173
5.5 | 0.7126 | 0.01349 | -0.0203 | 52.8243
6 | 0.7516 | 0.01464 | -0.016 | 51.3388
6.5 | 0.8005 | 0.01547 | -0.013 | 51.7453
7 | 0.8485 | 0.01637 | -0.0098 | 51.8326
7.5 | 0.8981 | 0.01728 | -0.0066 | 51.9734
8 | 0.9467 | 0.01831 | -0.0032 | 51.704
8.5 | 0.9933 | 0.01947 | 0.0007 | 51.0169
9 | 1.0375 | 0.02085 | 0.0051 | 49.7602
9.5 | 1.0779 | 0.02247 | 0.0101 | 47.9706
10 | 1.1098 | 0.02467 | 0.0161 | 44.9858
10.5 | 1.1321 | 0.02756 | 0.0229 | 41.0776
11 | 1.1391 | 0.03162 | 0.0304 | 36.0247
11.5 | 1.1351 | 0.03728 | 0.0368 | 30.448
13 | 1.026 | 0.06835 | 0.0392 | 15.011
13.5 | 0.9892 | 0.0816 | 0.033 | 12.1225
14 | 0.9565 | 0.09651 | 0.0236 | 9.9109
14.5 | 0.9283 | 0.11244 | 0.0131 | 8.256
15 | 0.9038 | 0.12751 | 0.0042 | 7.0881
15.5 | 0.8803 | 0.14256 | -0.0051 | 6.1749
16 | 0.8681 | 0.15603 | -0.0133 | 5.5637

## 65. Re 4M Mach 0.00 (1)
BIGFOIL.COM POLAR EXPORT
NACA67A414
NACA67A414 |  |  |  | Cl Max: | 1.382 | at alpha= | 11.5 | deg
JavaFoil+Calcfoil stall+Eppler ext transition |  |  |  | L/D Max: | 183.807 | at alpha= | 2.5 | deg
Re: | 4000000 |  |  | Cd Min: | 0.00282 | at alpha= | 0.5 | deg
Mach: | 0 |  |  | Cl=0 at alpha= | -3.3033 | deg
|  |  |  | @ Cl=0.1, Cd= | 0.0056181
|  |  |  | @ Cl=0.4, Cd= | 0.0030387
|  |  |  | @ Cl=0.6, Cd= | 0.0034703
alpha (deg) | Cl | Cd | Cm | Cl/Cd
-16.5 | -0.695 | 0.11797 | -0.025 | -5.888
-16 | -0.707 | 0.11409 | -0.025 | -6.199
-15.5 | -0.714 | 0.10615 | -0.026 | -6.725
-15 | -0.715 | 0.10166 | -0.027 | -7.03
-14.5 | -0.715 | 0.09362 | -0.028 | -7.634
-14 | -0.712 | 0.08795 | -0.03 | -8.096
-13.5 | -0.707 | 0.08169 | -0.032 | -8.653
-13 | -0.7 | 0.07537 | -0.033 | -9.283
-12.5 | -0.691 | 0.06839 | -0.036 | -10.102
-12 | -0.693 | 0.05289 | -0.042 | -13.094
-11.5 | -0.773 | 0.01361 | -0.056 | -56.81
-11 | -0.754 | 0.01193 | -0.058 | -63.243
-10.5 | -0.727 | 0.01107 | -0.06 | -65.67
-10 | -0.694 | 0.01047 | -0.061 | -66.31
-9.5 | -0.658 | 0.00994 | -0.062 | -66.187
-9 | -0.618 | 0.00945 | -0.063 | -65.379
-8.5 | -0.574 | 0.00897 | -0.065 | -64.015
-8 | -0.528 | 0.00859 | -0.066 | -61.445
-7.5 | -0.479 | 0.00828 | -0.067 | -57.792
-7 | -0.427 | 0.00799 | -0.068 | -53.427
-6.5 | -0.374 | 0.00772 | -0.07 | -48.38
-6 | -0.318 | 0.00746 | -0.071 | -42.676
-5.5 | -0.261 | 0.00621 | -0.072 | -42.105
-5 | -0.203 | 0.00647 | -0.073 | -31.4
-4.5 | -0.144 | 0.00628 | -0.075 | -22.956
-4 | -0.084 | 0.00646 | -0.076 | -13.051
-3.5 | -0.024 | 0.00621 | -0.077 | -3.879
-3 | 0.037 | 0.00591 | -0.078 | 6.188
-2.5 | 0.097 | 0.00574 | -0.079 | 16.98
-2 | 0.159 | 0.00322 | -0.081 | 49.317
-1.5 | 0.22 | 0.003 | -0.082 | 73.405
-1 | 0.281 | 0.003 | -0.083 | 93.614
-0.5 | 0.342 | 0.003 | -0.084 | 114.152
0 | 0.402 | 0.00304 | -0.085 | 132.45
0.5 | 0.463 | 0.00282 | -0.086 | 164.412
1 | 0.524 | 0.00338 | -0.087 | 154.943
1.5 | 0.584 | 0.00344 | -0.089 | 169.993
2 | 0.642 | 0.00355 | -0.09 | 180.739
2.5 | 0.701 | 0.00381 | -0.091 | 183.807
3 | 0.758 | 0.00439 | -0.092 | 172.924
3.5 | 0.815 | 0.00548 | -0.093 | 148.655
4 | 0.871 | 0.00667 | -0.094 | 130.632
4.5 | 0.926 | 0.00807 | -0.095 | 114.752
5 | 0.979 | 0.01055 | -0.096 | 92.794
5.5 | 1.031 | 0.01096 | -0.097 | 94.123
6 | 1.082 | 0.01138 | -0.098 | 95.036
6.5 | 1.13 | 0.01206 | -0.099 | 93.682
7 | 1.176 | 0.01252 | -0.1 | 93.856
7.5 | 1.219 | 0.01303 | -0.101 | 93.55
8 | 1.257 | 0.01361 | -0.102 | 92.359
8.5 | 1.29 | 0.0142 | -0.103 | 90.812
9 | 1.318 | 0.01477 | -0.104 | 89.25
9.5 | 1.341 | 0.01544 | -0.105 | 86.856
10 | 1.36 | 0.01612 | -0.106 | 84.349
10.5 | 1.372 | 0.01691 | -0.107 | 81.141
11 | 1.38 | 0.01769 | -0.108 | 77.971
11.5 | 1.382 | 0.01849 | -0.108 | 74.709
12 | 1.378 | 0.01943 | -0.109 | 70.932
12.5 | 1.369 | 0.02056 | -0.11 | 66.578
13 | 1.356 | 0.02163 | -0.111 | 62.673
13.5 | 1.336 | 0.02316 | -0.111 | 57.693
14 | 1.313 | 0.02456 | -0.112 | 53.467
14.5 | 1.277 | 0.02676 | -0.112 | 47.722
15 | 1.23 | 0.03086 | -0.112 | 39.851
15.5 | 1.057 | 0.08209 | -0.089 | 12.877
16 | 1.001 | 0.10091 | -0.08 | 9.917
16.5 | 0.952 | 0.1174 | -0.072 | 8.113

## 66. Re 4M Mach 0.00 (2)
BIGFOIL.COM POLAR EXPORT
NACA67A414
NACA67A414 |  |  |  | Cl Max: | 1.6292 | at alpha= | 20 | deg
XFOIL ncrit=9 |  |  |  | L/D Max: | 168.957 | at alpha= | 1.5 | deg
Re: | 4000000 |  |  | Cd Min: | 0.05805 | at alpha= | -20 | deg
Mach: | 0 |  |  | Cl=0 at alpha= | -3.6401 | deg
|  |  |  | @ Cl=0.1, Cd= | 0.0058161
|  |  |  | @ Cl=0.4, Cd= | 0.0031774
|  |  |  | @ Cl=0.6, Cd= | 0.0055966
alpha (deg) | Cl | Cd | Cm | Cl/Cd
-20 | -1.0296 | 0.05805 | -0.1298 | -17.7364
-19.5 | -1.1134 | 0.04138 | -0.138 | -26.9067
-19 | -1.1169 | 0.03648 | -0.1388 | -30.6168
-18.5 | -1.1158 | 0.03274 | -0.1379 | -34.0806
-18 | -1.133 | 0.02832 | -0.1347 | -40.0071
-17.5 | -1.1567 | 0.02396 | -0.1293 | -48.2763
-17 | -1.1451 | 0.02192 | -0.1258 | -52.24
-16.5 | -1.1282 | 0.02024 | -0.1223 | -55.7411
-16 | -1.1059 | 0.01892 | -0.1191 | -58.4514
-15.5 | -1.0803 | 0.01771 | -0.116 | -60.9994
-15 | -1.0512 | 0.01669 | -0.1132 | -62.9838
-14.5 | -1.0193 | 0.01582 | -0.1105 | -64.4311
-14 | -0.9867 | 0.01498 | -0.1078 | -65.8678
-13.5 | -0.9493 | 0.01444 | -0.1056 | -65.741
-13 | -0.9143 | 0.0137 | -0.1029 | -66.7372
-12.5 | -0.8772 | 0.01308 | -0.1004 | -67.0642
-12 | -0.8405 | 0.01248 | -0.0977 | -67.3478
-11.5 | -0.7989 | 0.01193 | -0.0959 | -66.9656
-11 | -0.7553 | 0.0113 | -0.0944 | -66.8407
-10.5 | -0.7125 | 0.01053 | -0.0928 | -67.6638
-10 | -0.6661 | 0.00999 | -0.0918 | -66.6767
-9.5 | -0.6174 | 0.00954 | -0.0911 | -64.717
-9 | -0.5675 | 0.00914 | -0.0907 | -62.0897
-8.5 | -0.5166 | 0.00879 | -0.0904 | -58.7713
-8 | -0.4661 | 0.00839 | -0.09 | -55.5542
-7.5 | -0.415 | 0.00802 | -0.0897 | -51.7456
-7 | -0.3624 | 0.00773 | -0.0897 | -46.8823
-6.5 | -0.31 | 0.00743 | -0.0896 | -41.7227
-6 | -0.2569 | 0.00718 | -0.0896 | -35.7799
-5.5 | -0.2028 | 0.00699 | -0.0898 | -29.0129
-5 | -0.1493 | 0.00674 | -0.0899 | -22.1513
-4.5 | -0.0942 | 0.00656 | -0.0903 | -14.3598
-4 | -0.0398 | 0.00632 | -0.0906 | -6.2975
-3.5 | 0.0155 | 0.00614 | -0.091 | 2.5244
-3 | 0.0706 | 0.00594 | -0.0914 | 11.8855
-2.5 | 0.1252 | 0.00571 | -0.0917 | 21.9264
-2 | 0.1782 | 0.00537 | -0.0917 | 33.1844
-1.5 | 0.2286 | 0.00487 | -0.0913 | 46.9405
-1 | 0.2779 | 0.00432 | -0.0907 | 64.3287
-0.5 | 0.325 | 0.0035 | -0.0897 | 92.8571
0 | 0.3789 | 0.00317 | -0.0898 | 119.5268
0.5 | 0.4362 | 0.00319 | -0.0905 | 136.7398
1 | 0.4943 | 0.0032 | -0.0913 | 154.4688
1.5 | 0.5508 | 0.00326 | -0.0918 | 168.9571
2 | 0.5931 | 0.00365 | -0.0893 | 162.4932
2.5 | 0.6011 | 0.00465 | -0.0795 | 129.2688
3 | 0.598 | 0.00547 | -0.0673 | 109.3236
3.5 | 0.6119 | 0.00635 | -0.0593 | 96.3622
4 | 0.6285 | 0.00735 | -0.0521 | 85.5102
4.5 | 0.6544 | 0.00824 | -0.047 | 79.4175
5 | 0.6839 | 0.00908 | -0.0426 | 75.3194
5.5 | 0.718 | 0.00984 | -0.0393 | 72.9675
6 | 0.7553 | 0.01051 | -0.0366 | 71.8649
6.5 | 0.7972 | 0.01104 | -0.0347 | 72.2101
7 | 0.8397 | 0.01156 | -0.033 | 72.6384
8 | 0.9243 | 0.01259 | -0.0297 | 73.4154
8.5 | 0.9673 | 0.01307 | -0.0283 | 74.0092
9 | 1.007 | 0.01369 | -0.0263 | 73.5573
9.5 | 1.046 | 0.01435 | -0.0243 | 72.892
10 | 1.0847 | 0.01504 | -0.0222 | 72.121
10.5 | 1.1222 | 0.01574 | -0.0201 | 71.2961
11 | 1.1577 | 0.01652 | -0.0176 | 70.0787
11.5 | 1.1923 | 0.01732 | -0.015 | 68.8395
12 | 1.2413 | 0.01819 | -0.0158 | 68.2408
12.5 | 1.2813 | 0.01914 | -0.0148 | 66.9436
13 | 1.3164 | 0.02015 | -0.0128 | 65.33
13.5 | 1.347 | 0.0214 | -0.0102 | 62.9439
14 | 1.3768 | 0.02279 | -0.0077 | 60.4125
14.5 | 1.4096 | 0.02394 | -0.0058 | 58.8805
15 | 1.4396 | 0.02532 | -0.0036 | 56.8562
15.5 | 1.4673 | 0.02687 | -0.0013 | 54.6074
16 | 1.4948 | 0.02849 | 0.0009 | 52.4675
16.5 | 1.5193 | 0.03033 | 0.0031 | 50.0923
17 | 1.5412 | 0.03245 | 0.0055 | 47.4946
17.5 | 1.5542 | 0.03536 | 0.0084 | 43.9536
18 | 1.5757 | 0.03765 | 0.0103 | 41.8513
18.5 | 1.5953 | 0.04019 | 0.0119 | 39.694
19 | 1.609 | 0.04337 | 0.0137 | 37.0994
19.5 | 1.6215 | 0.0468 | 0.0152 | 34.6474
20 | 1.6292 | 0.05088 | 0.0164 | 32.0204

## 67. Re 4M Mach 0.10 (1)
BIGFOIL.COM POLAR EXPORT
NACA67A414
NACA67A414 |  |  |  | Cl Max: | 1.372 | at alpha= | 11 | deg
JavaFoil+Calcfoil stall+Eppler ext transition |  |  |  | L/D Max: | 182.886 | at alpha= | 2.5 | deg
Re: | 4000000 |  |  | Cd Min: | 0.00281 | at alpha= | 0 | deg
Mach: | 0.1 |  |  | Cl=0 at alpha= | -3.3033 | deg
|  |  |  | @ Cl=0.1, Cd= | 0.0056484
|  |  |  | @ Cl=0.4, Cd= | 0.0028233
|  |  |  | @ Cl=0.6, Cd= | 0.0034647
alpha (deg) | Cl | Cd | Cm | Cl/Cd
-16.5 | -0.663 | 0.12228 | -0.024 | -5.423
-16 | -0.68 | 0.11504 | -0.025 | -5.912
-15.5 | -0.689 | 0.10899 | -0.026 | -6.324
-15 | -0.694 | 0.10289 | -0.026 | -6.74
-14.5 | -0.696 | 0.09529 | -0.028 | -7.308
-14 | -0.696 | 0.08962 | -0.029 | -7.762
-13.5 | -0.693 | 0.08372 | -0.031 | -8.274
-13 | -0.687 | 0.07792 | -0.032 | -8.812
-12.5 | -0.679 | 0.07108 | -0.035 | -9.559
-12 | -0.673 | 0.06186 | -0.038 | -10.876
-11.5 | -0.756 | 0.01581 | -0.056 | -47.819
-11 | -0.749 | 0.01225 | -0.058 | -61.1
-10.5 | -0.724 | 0.01125 | -0.06 | -64.362
-10 | -0.693 | 0.01059 | -0.061 | -65.438
-9.5 | -0.657 | 0.01 | -0.062 | -65.715
-9 | -0.618 | 0.00956 | -0.064 | -64.655
-8.5 | -0.575 | 0.00902 | -0.065 | -63.74
-8 | -0.529 | 0.00864 | -0.066 | -61.243
-7.5 | -0.48 | 0.00831 | -0.067 | -57.737
-7 | -0.429 | 0.00801 | -0.069 | -53.507
-6.5 | -0.375 | 0.00776 | -0.07 | -48.319
-6 | -0.32 | 0.00749 | -0.071 | -42.649
-5.5 | -0.263 | 0.00624 | -0.073 | -42.107
-5 | -0.204 | 0.00647 | -0.074 | -31.537
-4.5 | -0.145 | 0.00628 | -0.075 | -23.058
-4 | -0.085 | 0.00644 | -0.076 | -13.163
-3.5 | -0.024 | 0.00626 | -0.078 | -3.862
-3 | 0.037 | 0.00595 | -0.079 | 6.172
-2.5 | 0.098 | 0.00573 | -0.08 | 17.099
-2 | 0.159 | 0.00324 | -0.081 | 49.186
-1.5 | 0.221 | 0.00302 | -0.082 | 73.346
-1 | 0.283 | 0.003 | -0.083 | 94.377
-0.5 | 0.344 | 0.00301 | -0.084 | 114.331
0 | 0.404 | 0.00281 | -0.086 | 143.889
0.5 | 0.465 | 0.00283 | -0.087 | 164.41
1 | 0.526 | 0.00337 | -0.088 | 155.961
1.5 | 0.587 | 0.00344 | -0.089 | 170.623
2 | 0.645 | 0.00355 | -0.09 | 181.609
2.5 | 0.704 | 0.00385 | -0.091 | 182.886
3 | 0.762 | 0.00441 | -0.092 | 172.622
3.5 | 0.819 | 0.00551 | -0.093 | 148.595
4 | 0.875 | 0.00671 | -0.094 | 130.374
4.5 | 0.93 | 0.00813 | -0.095 | 114.366
5 | 0.983 | 0.01062 | -0.096 | 92.552
5.5 | 1.036 | 0.01102 | -0.097 | 93.937
6 | 1.086 | 0.01147 | -0.098 | 94.693
6.5 | 1.134 | 0.01216 | -0.099 | 93.276
7 | 1.18 | 0.01265 | -0.1 | 93.248
7.5 | 1.222 | 0.01315 | -0.101 | 92.993
8 | 1.26 | 0.01374 | -0.102 | 91.7
8.5 | 1.292 | 0.01435 | -0.103 | 90.036
9 | 1.319 | 0.01493 | -0.104 | 88.339
9.5 | 1.341 | 0.01559 | -0.105 | 85.97
10 | 1.357 | 0.01637 | -0.106 | 82.887
10.5 | 1.367 | 0.0171 | -0.107 | 79.945
11 | 1.372 | 0.01791 | -0.108 | 76.574
11.5 | 1.371 | 0.01875 | -0.109 | 73.092
12 | 1.363 | 0.01978 | -0.11 | 68.945
12.5 | 1.35 | 0.02106 | -0.111 | 64.117
13 | 1.332 | 0.02232 | -0.111 | 59.649
13.5 | 1.308 | 0.02387 | -0.112 | 54.785
14 | 1.278 | 0.02561 | -0.112 | 49.922
14.5 | 1.231 | 0.02925 | -0.112 | 42.086
15 | 1.051 | 0.07902 | -0.088 | 13.302
15.5 | 0.985 | 0.1018 | -0.076 | 9.676
16 | 0.939 | 0.11413 | -0.071 | 8.229

## 68. Re 4M Mach 0.10 (2)
BIGFOIL.COM POLAR EXPORT
NACA67A414
NACA67A414 |  |  |  | Cl Max: | 1.6157 | at alpha= | 20 | deg
XFOIL ncrit=9 |  |  |  | L/D Max: | 169.388 | at alpha= | 1.5 | deg
Re: | 4000000 |  |  | Cd Min: | 0.07227 | at alpha= | -19.5 | deg
Mach: | 0.1 |  |  | Cl=0 at alpha= | -3.6448 | deg
|  |  |  | @ Cl=0.1, Cd= | 0.0058406
|  |  |  | @ Cl=0.4, Cd= | 0.0031866
|  |  |  | @ Cl=0.6, Cd= | 0.0042266
alpha (deg) | Cl | Cd | Cm | Cl/Cd
-19.5 | -0.9171 | 0.07227 | -0.123 | -12.6899
-19 | -1.0377 | 0.04612 | -0.1395 | -22.5
-18.5 | -1.056 | 0.039 | -0.1418 | -27.0769
-18 | -1.0929 | 0.03209 | -0.1405 | -34.0573
-17.5 | -1.1218 | 0.02695 | -0.1362 | -41.6252
-17 | -1.1187 | 0.02422 | -0.1325 | -46.1891
-16.5 | -1.1123 | 0.02185 | -0.1283 | -50.9062
-16 | -1.096 | 0.02014 | -0.1245 | -54.4191
-15.5 | -1.0745 | 0.01865 | -0.1209 | -57.6139
-15 | -1.0477 | 0.01745 | -0.1176 | -60.0401
-14.5 | -1.0172 | 0.01647 | -0.1146 | -61.7608
-14 | -0.9861 | 0.01551 | -0.1115 | -63.5783
-13.5 | -0.9489 | 0.0149 | -0.1091 | -63.6846
-13 | -0.9146 | 0.01408 | -0.1062 | -64.9574
-12.5 | -0.8776 | 0.0134 | -0.1035 | -65.4925
-12 | -0.8411 | 0.01272 | -0.1006 | -66.1242
-11.5 | -0.8015 | 0.01215 | -0.0981 | -65.9671
-11 | -0.756 | 0.01165 | -0.0968 | -64.8927
-10.5 | -0.7148 | 0.01073 | -0.0947 | -66.617
-10 | -0.6687 | 0.01013 | -0.0934 | -66.0118
-9.5 | -0.6201 | 0.00964 | -0.0926 | -64.3257
-9 | -0.57 | 0.00922 | -0.092 | -61.8221
-8.5 | -0.5189 | 0.00885 | -0.0916 | -58.6328
-8 | -0.4677 | 0.00847 | -0.0912 | -55.2184
-7.5 | -0.4167 | 0.00806 | -0.0907 | -51.6998
-7 | -0.3639 | 0.00777 | -0.0906 | -46.834
-6.5 | -0.311 | 0.00747 | -0.0905 | -41.6332
-6 | -0.2578 | 0.0072 | -0.0904 | -35.8056
-5.5 | -0.2033 | 0.00702 | -0.0906 | -28.9601
-5 | -0.1495 | 0.00676 | -0.0907 | -22.1154
-4.5 | -0.0943 | 0.00657 | -0.091 | -14.3531
-4 | -0.0395 | 0.00634 | -0.0913 | -6.2303
-3.5 | 0.0161 | 0.00616 | -0.0917 | 2.6136
-3 | 0.0715 | 0.00596 | -0.092 | 11.9966
-2.5 | 0.1264 | 0.00573 | -0.0923 | 22.0593
-2 | 0.1796 | 0.00538 | -0.0923 | 33.3829
-1.5 | 0.2303 | 0.00489 | -0.0919 | 47.0961
-1 | 0.2798 | 0.00435 | -0.0913 | 64.3218
-0.5 | 0.327 | 0.00351 | -0.0902 | 93.1624
0 | 0.3811 | 0.00318 | -0.0903 | 119.8428
0.5 | 0.4387 | 0.0032 | -0.091 | 137.0938
1 | 0.4971 | 0.00321 | -0.0918 | 154.8598
1.5 | 0.5539 | 0.00327 | -0.0923 | 169.3884
2 | 0.5963 | 0.00366 | -0.0897 | 162.9235
2.5 | 0.6027 | 0.00464 | -0.0795 | 129.8922
3 | 0.5981 | 0.0055 | -0.067 | 108.7455
3.5 | 0.6115 | 0.0064 | -0.0588 | 95.5469
4 | 0.628 | 0.00741 | -0.0516 | 84.7503
4.5 | 0.6539 | 0.00831 | -0.0463 | 78.6883
5 | 0.6838 | 0.00916 | -0.0421 | 74.6507
5.5 | 0.7174 | 0.00994 | -0.0385 | 72.173
6 | 0.7553 | 0.01062 | -0.0359 | 71.1205
6.5 | 0.7979 | 0.01114 | -0.0341 | 71.6248
7 | 0.8399 | 0.01169 | -0.0322 | 71.8477
8 | 0.9258 | 0.01271 | -0.0289 | 72.8403
8.5 | 0.9685 | 0.01323 | -0.0273 | 73.2048
9 | 1.0084 | 0.01386 | -0.0253 | 72.7561
9.5 | 1.0481 | 0.01453 | -0.0233 | 72.1335
10 | 1.0864 | 0.01526 | -0.0211 | 71.1927
10.5 | 1.1242 | 0.01597 | -0.0188 | 70.3945
11 | 1.1601 | 0.01678 | -0.0163 | 69.1359
11.5 | 1.1938 | 0.01765 | -0.0134 | 67.6374
12 | 1.2445 | 0.01852 | -0.0144 | 67.1976
12.5 | 1.2845 | 0.01949 | -0.0132 | 65.9056
13 | 1.3184 | 0.0206 | -0.0109 | 64
13.5 | 1.3488 | 0.02194 | -0.0082 | 61.4768
14 | 1.3793 | 0.02332 | -0.0057 | 59.1467
14.5 | 1.4126 | 0.02452 | -0.0037 | 57.6101
15 | 1.4415 | 0.02603 | -0.0012 | 55.3784
15.5 | 1.47 | 0.02762 | 0.0011 | 53.2223
16 | 1.4955 | 0.02946 | 0.0036 | 50.7637
16.5 | 1.5184 | 0.03153 | 0.0061 | 48.1573
17 | 1.5366 | 0.03406 | 0.0088 | 45.1145
17.5 | 1.5547 | 0.03667 | 0.0112 | 42.3971
18 | 1.5744 | 0.03925 | 0.0132 | 40.1121
18.5 | 1.5923 | 0.04211 | 0.015 | 37.8129
19 | 1.604 | 0.04565 | 0.0168 | 35.1369
19.5 | 1.612 | 0.04972 | 0.0182 | 32.4216
20 | 1.6157 | 0.05451 | 0.0193 | 29.6404

## 69. Re 4M Mach 0.25 (1)
BIGFOIL.COM POLAR EXPORT
NACA67A414
NACA67A414 |  |  |  | Cl Max: | 1.327 | at alpha= | 10 | deg
JavaFoil+Calcfoil stall+Eppler ext transition |  |  |  | L/D Max: | 182.58 | at alpha= | 2 | deg
Re: | 4000000 |  |  | Cd Min: | 0.00281 | at alpha= | -0.5 | deg
Mach: | 0.25 |  |  | Cl=0 at alpha= | -3.3016 | deg
|  |  |  | @ Cl=0.1, Cd= | 0.0056462
|  |  |  | @ Cl=0.4, Cd= | 0.0032248
|  |  |  | @ Cl=0.6, Cd= | 0.0034881
alpha (deg) | Cl | Cd | Cm | Cl/Cd
-15 | -0.509 | 0.11424 | -0.025 | -4.458
-14.5 | -0.537 | 0.10701 | -0.025 | -5.018
-14 | -0.56 | 0.09939 | -0.027 | -5.64
-13.5 | -0.579 | 0.09221 | -0.028 | -6.281
-13 | -0.593 | 0.08603 | -0.029 | -6.891
-12.5 | -0.601 | 0.08005 | -0.031 | -7.508
-12 | -0.604 | 0.07488 | -0.032 | -8.065
-11.5 | -0.601 | 0.07015 | -0.033 | -8.564
-11 | -0.595 | 0.0629 | -0.037 | -9.465
-10.5 | -0.589 | 0.05354 | -0.042 | -11.005
-10 | -0.674 | 0.01166 | -0.062 | -57.776
-9.5 | -0.649 | 0.01067 | -0.064 | -60.805
-9 | -0.615 | 0.01003 | -0.065 | -61.375
-8.5 | -0.577 | 0.00948 | -0.067 | -60.872
-8 | -0.534 | 0.00903 | -0.068 | -59.108
-7.5 | -0.486 | 0.0086 | -0.069 | -56.531
-7 | -0.436 | 0.00824 | -0.071 | -52.849
-6.5 | -0.382 | 0.00795 | -0.072 | -48.1
-6 | -0.326 | 0.00768 | -0.073 | -42.524
-5.5 | -0.269 | 0.00737 | -0.074 | -36.437
-5 | -0.209 | 0.00619 | -0.076 | -33.784
-4.5 | -0.148 | 0.00639 | -0.077 | -23.236
-4 | -0.087 | 0.00618 | -0.078 | -14.066
-3.5 | -0.025 | 0.00587 | -0.079 | -4.231
-3 | 0.038 | 0.00603 | -0.081 | 6.26
-2.5 | 0.101 | 0.00564 | -0.082 | 17.843
-2 | 0.164 | 0.00311 | -0.083 | 52.58
-1.5 | 0.227 | 0.00302 | -0.084 | 75.34
-1 | 0.291 | 0.00282 | -0.086 | 102.842
-0.5 | 0.354 | 0.00281 | -0.087 | 125.761
0 | 0.415 | 0.00336 | -0.088 | 123.418
0.5 | 0.478 | 0.00339 | -0.089 | 141.036
1 | 0.54 | 0.00343 | -0.09 | 157.386
1.5 | 0.602 | 0.00349 | -0.091 | 172.642
2 | 0.662 | 0.00363 | -0.093 | 182.58
2.5 | 0.722 | 0.00401 | -0.094 | 179.886
3 | 0.782 | 0.00454 | -0.095 | 172.063
3.5 | 0.84 | 0.00572 | -0.096 | 146.743
4 | 0.898 | 0.00697 | -0.097 | 128.689
4.5 | 0.953 | 0.01058 | -0.098 | 90.058
5 | 1.007 | 0.01099 | -0.099 | 91.622
5.5 | 1.06 | 0.01143 | -0.1 | 92.766
6 | 1.11 | 0.01189 | -0.101 | 93.391
6.5 | 1.157 | 0.01264 | -0.102 | 91.516
7 | 1.201 | 0.0132 | -0.103 | 90.963
7.5 | 1.241 | 0.01379 | -0.104 | 89.981
8 | 1.274 | 0.01443 | -0.105 | 88.291
8.5 | 1.299 | 0.0151 | -0.106 | 86.027
9 | 1.317 | 0.01591 | -0.107 | 82.745
9.5 | 1.326 | 0.01669 | -0.108 | 79.489
10 | 1.327 | 0.01754 | -0.109 | 75.663
10.5 | 1.319 | 0.01841 | -0.11 | 71.639
11 | 1.301 | 0.01946 | -0.111 | 66.821
11.5 | 1.272 | 0.02076 | -0.112 | 61.272
12 | 1.234 | 0.0223 | -0.112 | 55.306
12.5 | 1.185 | 0.02405 | -0.113 | 49.261
13 | 0.962 | 0.07884 | -0.078 | 12.202
13.5 | 0.892 | 0.09504 | -0.065 | 9.39
14 | 0.832 | 0.10294 | -0.062 | 8.08
14.5 | 0.758 | 0.11288 | -0.06 | 6.713
15 | 0.679 | 0.12146 | -0.058 | 5.593

## 70. Re 4M Mach 0.25 (2)
BIGFOIL.COM POLAR EXPORT
NACA67A414
NACA67A414 |  |  |  | Cl Max: | 1.5192 | at alpha= | 18 | deg
XFOIL ncrit=9 |  |  |  | L/D Max: | 171.898 | at alpha= | 1.5 | deg
Re: | 4000000 |  |  | Cd Min: | 0.17642 | at alpha= | -19 | deg
Mach: | 0.25 |  |  | Cl=0 at alpha= | -3.6719 | deg
|  |  |  | @ Cl=0.1, Cd= | 0.0059387
|  |  |  | @ Cl=0.4, Cd= | 0.0032312
|  |  |  | @ Cl=0.6, Cd= | 0.0058042
alpha (deg) | Cl | Cd | Cm | Cl/Cd
-19 | -0.3735 | 0.17642 | -0.0803 | -2.1171
-18.5 | -0.3524 | 0.17203 | -0.0839 | -2.0485
-18 | -0.3369 | 0.16565 | -0.0878 | -2.0338
-16.5 | -0.7929 | 0.0547 | -0.1448 | -14.4954
-16 | -0.8087 | 0.04496 | -0.1515 | -17.9871
-15.5 | -0.8701 | 0.03469 | -0.1534 | -25.0822
-15 | -0.9106 | 0.02847 | -0.1492 | -31.9845
-14.5 | -0.9102 | 0.02536 | -0.1448 | -35.8912
-14 | -0.9187 | 0.02197 | -0.1384 | -41.8161
-13.5 | -0.9041 | 0.01995 | -0.1332 | -45.3183
-13 | -0.8904 | 0.01784 | -0.1273 | -49.9103
-12.5 | -0.8622 | 0.01643 | -0.1228 | -52.4772
-12 | -0.8336 | 0.015 | -0.118 | -55.5733
-11.5 | -0.8002 | 0.01385 | -0.1137 | -57.7762
-11 | -0.761 | 0.0131 | -0.1101 | -58.0916
-10.5 | -0.7202 | 0.01235 | -0.1068 | -58.3158
-10 | -0.6796 | 0.01114 | -0.1036 | -61.0054
-9.5 | -0.6327 | 0.01031 | -0.1015 | -61.3676
-9 | -0.5823 | 0.00973 | -0.1 | -59.8458
-8.5 | -0.5305 | 0.00924 | -0.0988 | -57.4134
-8 | -0.4775 | 0.00882 | -0.0978 | -54.1383
-7.5 | -0.4246 | 0.00838 | -0.0969 | -50.6683
-7 | -0.3715 | 0.00797 | -0.0961 | -46.6123
-6.5 | -0.3165 | 0.00769 | -0.0957 | -41.1573
-6 | -0.2623 | 0.00736 | -0.0952 | -35.6386
-5.5 | -0.2065 | 0.00713 | -0.095 | -28.9621
-5 | -0.1506 | 0.00686 | -0.0949 | -21.9534
-4.5 | -0.0942 | 0.00664 | -0.095 | -14.1867
-4 | -0.0376 | 0.00641 | -0.0951 | -5.8658
-3.5 | 0.0197 | 0.00624 | -0.0954 | 3.1571
-3 | 0.0765 | 0.00603 | -0.0956 | 12.6866
-2.5 | 0.1331 | 0.00581 | -0.0958 | 22.9088
-2 | 0.1878 | 0.00548 | -0.0957 | 34.2701
-1.5 | 0.2397 | 0.00501 | -0.0952 | 47.8443
-1 | 0.2902 | 0.00447 | -0.0944 | 64.9217
-0.5 | 0.3377 | 0.00359 | -0.0931 | 94.0669
0 | 0.3929 | 0.00323 | -0.093 | 121.6409
0.5 | 0.4522 | 0.00324 | -0.0937 | 139.5679
1 | 0.5122 | 0.00326 | -0.0945 | 157.1166
1.5 | 0.5707 | 0.00332 | -0.0949 | 171.8976
2 | 0.6136 | 0.00369 | -0.092 | 166.2873
2.5 | 0.6094 | 0.00457 | -0.079 | 133.3479
3 | 0.5986 | 0.00568 | -0.065 | 105.3873
3.5 | 0.6101 | 0.0067 | -0.0563 | 91.0597
4.5 | 0.653 | 0.00873 | -0.0434 | 74.7995
5 | 0.6825 | 0.00966 | -0.0387 | 70.6522
5.5 | 0.7177 | 0.01047 | -0.0351 | 68.5482
6 | 0.7557 | 0.01121 | -0.0321 | 67.413
6.5 | 0.8 | 0.01176 | -0.0302 | 68.0272
7 | 0.8443 | 0.01233 | -0.0282 | 68.4753
7.5 | 0.8882 | 0.01291 | -0.0262 | 68.7994
8 | 0.9323 | 0.01348 | -0.0243 | 69.1617
8.5 | 0.9754 | 0.01413 | -0.0222 | 69.0304
9 | 1.0163 | 0.01487 | -0.0198 | 68.3457
9.5 | 1.0572 | 0.01564 | -0.0174 | 67.5959
10 | 1.0978 | 0.01643 | -0.0149 | 66.8168
10.5 | 1.136 | 0.01731 | -0.0121 | 65.6268
11 | 1.1713 | 0.01835 | -0.0088 | 63.8311
11.5 | 1.2074 | 0.01929 | -0.0056 | 62.592
12 | 1.2603 | 0.02047 | -0.0062 | 61.5681
13 | 1.3275 | 0.02342 | -0.0003 | 56.6823
13.5 | 1.3611 | 0.0249 | 0.0026 | 54.6627
14 | 1.3916 | 0.02662 | 0.0058 | 52.2765
14.5 | 1.4207 | 0.02851 | 0.0089 | 49.8316
15 | 1.447 | 0.03065 | 0.0121 | 47.2104
15.5 | 1.464 | 0.03358 | 0.0158 | 43.5974
16 | 1.4852 | 0.03633 | 0.0189 | 40.8808
16.5 | 1.503 | 0.03946 | 0.0218 | 38.0892
17 | 1.515 | 0.0433 | 0.0246 | 34.9885
17.5 | 1.5145 | 0.04849 | 0.0272 | 31.2332
18 | 1.5192 | 0.05359 | 0.0287 | 28.3486
18.5 | 1.5106 | 0.06045 | 0.0295 | 24.9892
19 | 1.4879 | 0.06953 | 0.0286 | 21.3994
19.5 | 1.454 | 0.08101 | 0.0252 | 17.9484
20 | 1.4221 | 0.09335 | 0.0198 | 15.2341

## 71. Re 4M Mach 0.50 (1)
BIGFOIL.COM POLAR EXPORT
NACA67A414
NACA67A414 |  |  |  | Cl Max: | 1.272 | at alpha= | 20 | deg
JavaFoil+Calcfoil stall+Eppler ext transition |  |  |  | L/D Max: | 187.082 | at alpha= | 2 | deg
Re: | 4000000 |  |  | Cd Min: | 0.00341 | at alpha= | -1.5 | deg
Mach: | 0.5 |  |  | Cl=0 at alpha= | -3.3 | deg
|  |  |  | @ Cl=0.1, Cd= | 0.006406
|  |  |  | @ Cl=0.4, Cd= | 0.0034852
|  |  |  | @ Cl=0.6, Cd= | 0.0036394
alpha (deg) | Cl | Cd | Cm | Cl/Cd
-20 | -0.922 | 0.16371 | -0.026 | -5.63
-19.5 | -0.895 | 0.1578 | -0.026 | -5.669
-19 | -0.869 | 0.15269 | -0.028 | -5.691
-18.5 | -0.84 | 0.14815 | -0.027 | -5.668
-18 | -0.812 | 0.14416 | -0.027 | -5.632
-17.5 | -0.785 | 0.14016 | -0.028 | -5.598
-17 | -0.758 | 0.13593 | -0.029 | -5.573
-16.5 | -0.731 | 0.13159 | -0.029 | -5.551
-16 | -0.704 | 0.12661 | -0.03 | -5.558
-15.5 | -0.675 | 0.1184 | -0.03 | -5.701
-15 | -0.647 | 0.11621 | -0.03 | -5.569
-14.5 | -0.62 | 0.11226 | -0.03 | -5.523
-14 | -0.593 | 0.1084 | -0.031 | -5.468
-13.5 | -0.565 | 0.10476 | -0.032 | -5.396
-13 | -0.538 | 0.10272 | -0.032 | -5.235
-12.5 | -0.509 | 0.09602 | -0.032 | -5.306
-12 | -0.482 | 0.08424 | -0.032 | -5.723
-11.5 | -0.455 | 0.07577 | -0.034 | -6.003
-11 | -0.428 | 0.07083 | -0.035 | -6.036
-10.5 | -0.4 | 0.06551 | -0.035 | -6.106
-10 | -0.371 | 0.07342 | -0.033 | -5.057
-9.5 | -0.344 | 0.06532 | -0.034 | -5.264
-9 | -0.317 | 0.05798 | -0.036 | -5.459
-8.5 | -0.29 | 0.05251 | -0.039 | -5.516
-8 | -0.261 | 0.05524 | -0.036 | -4.721
-7.5 | -0.352 | 0.04852 | -0.04 | -7.259
-7 | -0.433 | 0.00965 | -0.078 | -44.841
-6.5 | -0.399 | 0.00886 | -0.08 | -44.991
-6 | -0.349 | 0.00834 | -0.081 | -41.89
-5.5 | -0.292 | 0.00772 | -0.083 | -37.826
-5 | -0.229 | 0.00733 | -0.084 | -31.25
-4.5 | -0.163 | 0.00739 | -0.085 | -22.128
-4 | -0.096 | 0.00706 | -0.087 | -13.615
-3.5 | -0.028 | 0.00681 | -0.088 | -4.042
-3 | 0.042 | 0.00658 | -0.09 | 6.369
-2.5 | 0.112 | 0.00637 | -0.091 | 17.565
-2 | 0.182 | 0.00614 | -0.092 | 29.662
-1.5 | 0.254 | 0.00341 | -0.094 | 74.655
-1 | 0.325 | 0.00345 | -0.095 | 94.046
-0.5 | 0.395 | 0.00348 | -0.097 | 113.542
0 | 0.462 | 0.00355 | -0.098 | 130.218
0.5 | 0.532 | 0.0036 | -0.099 | 147.564
1 | 0.601 | 0.00364 | -0.1 | 165.159
1.5 | 0.671 | 0.00373 | -0.102 | 179.787
2 | 0.736 | 0.00394 | -0.103 | 187.082
2.5 | 0.803 | 0.00456 | -0.104 | 176.136
3 | 0.868 | 0.00524 | -0.105 | 165.824
3.5 | 0.932 | 0.0074 | -0.106 | 125.94
4 | 0.993 | 0.0117 | -0.107 | 84.867
4.5 | 1.052 | 0.01227 | -0.109 | 85.744
5 | 1.107 | 0.01287 | -0.11 | 85.963
5.5 | 1.155 | 0.01354 | -0.111 | 85.294
6 | 1.194 | 0.01462 | -0.112 | 81.68
6.5 | 1.219 | 0.01556 | -0.113 | 78.344
7 | 1.222 | 0.01653 | -0.115 | 73.905
7.5 | 1.178 | 0.01789 | -0.116 | 65.847
8 | 0.756 | 0.01939 | -0.117 | 38.993
8.5 | 0.666 | 0.05171 | -0.08 | 12.874
9 | 0.675 | 0.06852 | -0.054 | 9.857
9.5 | 0.704 | 0.06547 | -0.059 | 10.746
10 | 0.73 | 0.07325 | -0.058 | 9.964
10.5 | 0.758 | 0.06943 | -0.062 | 10.915
11 | 0.784 | 0.07557 | -0.062 | 10.378
11.5 | 0.811 | 0.08399 | -0.062 | 9.655
12 | 0.838 | 0.09153 | -0.064 | 9.158
12.5 | 0.865 | 0.09538 | -0.066 | 9.073
13 | 0.892 | 0.10282 | -0.067 | 8.673
13.5 | 0.918 | 0.10388 | -0.067 | 8.84
14 | 0.947 | 0.11035 | -0.072 | 8.584
14.5 | 0.973 | 0.11504 | -0.072 | 8.459
15 | 0.999 | 0.11893 | -0.073 | 8.404
15.5 | 1.026 | 0.12279 | -0.074 | 8.358
16 | 1.056 | 0.12764 | -0.079 | 8.277
16.5 | 1.086 | 0.13649 | -0.083 | 7.955
17 | 1.108 | 0.1345 | -0.08 | 8.235
17.5 | 1.134 | 0.13756 | -0.081 | 8.246
18 | 1.167 | 0.14306 | -0.087 | 8.16
18.5 | 1.194 | 0.15566 | -0.089 | 7.673
19 | 1.215 | 0.15495 | -0.086 | 7.839
19.5 | 1.241 | 0.16064 | -0.087 | 7.727
20 | 1.272 | 0.16381 | -0.091 | 7.765

## 72. Re 4M Mach 0.50 (2)
BIGFOIL.COM POLAR EXPORT
NACA67A414
NACA67A414 |  |  |  | Cl Max: | 1.1717 | at alpha= | 11 | deg
XFOIL ncrit=9 |  |  |  | L/D Max: | 184.156 | at alpha= | 2 | deg
Re: | 4000000 |  |  | Cd Min: | 0.15123 | at alpha= | 16 | deg
Mach: | 0.5 |  |  | Cl=0 at alpha= | -3.8078 | deg
|  |  |  | @ Cl=0.1, Cd= | 0.0063754
|  |  |  | @ Cl=0.4, Cd= | 0.0038643
|  |  |  | @ Cl=0.6, Cd= | 0.0035251
alpha (deg) | Cl | Cd | Cm | Cl/Cd
-13 | -0.1704 | 0.10498 | -0.1396 | -1.6232
-12.5 | -0.1712 | 0.09567 | -0.1441 | -1.7895
-12 | -0.1813 | 0.08558 | -0.1491 | -2.1185
-11.5 | -0.1977 | 0.07533 | -0.1543 | -2.6245
-11 | -0.2234 | 0.06433 | -0.1603 | -3.4727
-10.5 | -0.2449 | 0.05304 | -0.1679 | -4.6173
-10 | -0.2918 | 0.04077 | -0.1751 | -7.1572
-9.5 | -0.3314 | 0.03387 | -0.1722 | -9.7845
-9 | -0.3706 | 0.02805 | -0.1645 | -13.2121
-8.5 | -0.407 | 0.02281 | -0.1531 | -17.8431
-8 | -0.4375 | 0.01724 | -0.1404 | -25.377
-7.5 | -0.4262 | 0.01218 | -0.1322 | -34.9918
-7 | -0.3797 | 0.01005 | -0.1274 | -37.7811
-6.5 | -0.327 | 0.00891 | -0.1232 | -36.7003
-6 | -0.2691 | 0.00827 | -0.1202 | -32.5393
-5.5 | -0.2084 | 0.00783 | -0.1179 | -26.6156
-5 | -0.1484 | 0.00739 | -0.1159 | -20.0812
-4.5 | -0.0862 | 0.00709 | -0.1145 | -12.158
-4 | -0.0241 | 0.00681 | -0.1135 | -3.5389
-3.5 | 0.0386 | 0.00656 | -0.1127 | 5.8841
-3 | 0.1018 | 0.00637 | -0.1122 | 15.9812
-2.5 | 0.1647 | 0.00619 | -0.1119 | 26.6074
-2 | 0.2269 | 0.00599 | -0.1116 | 37.8798
-1.5 | 0.2837 | 0.00554 | -0.1103 | 51.2094
-0.5 | 0.3841 | 0.004 | -0.1058 | 96.025
0 | 0.4427 | 0.0035 | -0.1049 | 126.4857
0.5 | 0.5096 | 0.0035 | -0.1054 | 145.6
1 | 0.5757 | 0.00351 | -0.1056 | 164.0171
1.5 | 0.6403 | 0.00355 | -0.1055 | 180.3662
2 | 0.6869 | 0.00373 | -0.1014 | 184.1555
2.5 | 0.6481 | 0.00481 | -0.0793 | 134.7401
3 | 0.6205 | 0.0065 | -0.0611 | 95.4615
3.5 | 0.6111 | 0.00823 | -0.0474 | 74.2527
4 | 0.628 | 0.00954 | -0.0389 | 65.8281
4.5 | 0.6538 | 0.01076 | -0.0321 | 60.7621
5 | 0.682 | 0.01204 | -0.026 | 56.6445
6 | 0.7637 | 0.01406 | -0.0178 | 54.3172
6.5 | 0.8141 | 0.01481 | -0.015 | 54.9696
7 | 0.8648 | 0.01561 | -0.012 | 55.4004
7.5 | 0.9145 | 0.01651 | -0.0088 | 55.3907
8 | 0.9646 | 0.01746 | -0.0055 | 55.2463
8.5 | 1.0114 | 0.0186 | -0.0015 | 54.3763
9 | 1.0571 | 0.0199 | 0.0028 | 53.1206
10 | 1.138 | 0.0233 | 0.0132 | 48.8412
10.5 | 1.1644 | 0.02593 | 0.0199 | 44.9055
11 | 1.1717 | 0.02996 | 0.0277 | 39.1088
11.5 | 1.1547 | 0.03614 | 0.0356 | 31.9507
12 | 1.1226 | 0.04396 | 0.0417 | 25.5369
12.5 | 1.0899 | 0.05411 | 0.0424 | 20.1423
13 | 1.0544 | 0.06498 | 0.0409 | 16.2265
13.5 | 1.0187 | 0.07754 | 0.0359 | 13.1377
14 | 0.9874 | 0.09152 | 0.0275 | 10.7889
14.5 | 0.9607 | 0.10669 | 0.0174 | 9.0046
15 | 0.9393 | 0.12125 | 0.0086 | 7.7468
15.5 | 0.9141 | 0.13628 | -0.0007 | 6.7075
16 | 0.8919 | 0.15123 | -0.0101 | 5.8976

## 73. Re 5M Mach 0.00 (1)
BIGFOIL.COM POLAR EXPORT
NACA67A414
NACA67A414 |  |  |  | Cl Max: | 1.383 | at alpha= | 11.5 | deg
JavaFoil+Calcfoil stall+Eppler ext transition |  |  |  | L/D Max: | 193.071 | at alpha= | 1 | deg
Re: | 5000000 |  |  | Cd Min: | 0.00271 | at alpha= | 1 | deg
Mach: | 0 |  |  | Cl=0 at alpha= | -3.3033 | deg
|  |  |  | @ Cl=0.1, Cd= | 0.005868
|  |  |  | @ Cl=0.4, Cd= | 0.0029095
|  |  |  | @ Cl=0.6, Cd= | 0.0035419
alpha (deg) | Cl | Cd | Cm | Cl/Cd
-17 | -0.679 | 0.12441 | -0.024 | -5.458
-16.5 | -0.696 | 0.11509 | -0.025 | -6.044
-16 | -0.708 | 0.11119 | -0.026 | -6.369
-15.5 | -0.715 | 0.10401 | -0.027 | -6.873
-15 | -0.716 | 0.09962 | -0.028 | -7.184
-14.5 | -0.717 | 0.09115 | -0.03 | -7.863
-14 | -0.714 | 0.08518 | -0.031 | -8.386
-13.5 | -0.711 | 0.07817 | -0.033 | -9.089
-13 | -0.705 | 0.07094 | -0.035 | -9.933
-12.5 | -0.701 | 0.0605 | -0.039 | -11.593
-12 | -0.789 | 0.01487 | -0.055 | -53.027
-11.5 | -0.779 | 0.01236 | -0.057 | -63.016
-11 | -0.756 | 0.01128 | -0.058 | -67.033
-10.5 | -0.728 | 0.01055 | -0.06 | -69.013
-10 | -0.695 | 0.01001 | -0.061 | -69.475
-9.5 | -0.659 | 0.0095 | -0.062 | -69.307
-9 | -0.618 | 0.00906 | -0.063 | -68.212
-8.5 | -0.575 | 0.00859 | -0.065 | -66.894
-8 | -0.528 | 0.00823 | -0.066 | -64.215
-7.5 | -0.479 | 0.00798 | -0.067 | -60.042
-7 | -0.428 | 0.00765 | -0.068 | -55.868
-6.5 | -0.374 | 0.00636 | -0.07 | -58.749
-6 | -0.318 | 0.00616 | -0.071 | -51.71
-5.5 | -0.262 | 0.0064 | -0.072 | -40.886
-5 | -0.203 | 0.00619 | -0.073 | -32.84
-4.5 | -0.144 | 0.00637 | -0.075 | -22.66
-4 | -0.084 | 0.00617 | -0.076 | -13.67
-3.5 | -0.024 | 0.00597 | -0.077 | -4.036
-3 | 0.037 | 0.00584 | -0.078 | 6.262
-2.5 | 0.098 | 0.00595 | -0.08 | 16.387
-2 | 0.159 | 0.00345 | -0.081 | 45.941
-1.5 | 0.22 | 0.00312 | -0.082 | 70.638
-1 | 0.281 | 0.00289 | -0.083 | 97.395
-0.5 | 0.342 | 0.0029 | -0.084 | 117.896
0 | 0.403 | 0.00291 | -0.085 | 138.379
0.5 | 0.463 | 0.00294 | -0.086 | 157.626
1 | 0.524 | 0.00271 | -0.088 | 193.071
1.5 | 0.584 | 0.00341 | -0.089 | 171.504
2 | 0.641 | 0.00388 | -0.09 | 165.295
2.5 | 0.7 | 0.00431 | -0.091 | 162.375
3 | 0.757 | 0.00528 | -0.092 | 143.325
3.5 | 0.815 | 0.00629 | -0.093 | 129.489
4 | 0.871 | 0.00742 | -0.094 | 117.341
4.5 | 0.926 | 0.0088 | -0.095 | 105.215
5 | 0.98 | 0.01016 | -0.096 | 96.385
5.5 | 1.032 | 0.01055 | -0.097 | 97.848
6 | 1.082 | 0.01096 | -0.098 | 98.794
6.5 | 1.13 | 0.01161 | -0.099 | 97.363
7 | 1.176 | 0.01205 | -0.1 | 97.573
7.5 | 1.22 | 0.01254 | -0.101 | 97.29
8 | 1.258 | 0.01309 | -0.102 | 96.104
8.5 | 1.291 | 0.01366 | -0.103 | 94.496
9 | 1.319 | 0.01421 | -0.104 | 92.831
9.5 | 1.342 | 0.01484 | -0.105 | 90.437
10 | 1.36 | 0.01546 | -0.106 | 88.003
10.5 | 1.373 | 0.01625 | -0.107 | 84.523
11 | 1.381 | 0.01699 | -0.108 | 81.247
11.5 | 1.383 | 0.01775 | -0.109 | 77.888
12 | 1.379 | 0.01862 | -0.109 | 74.068
12.5 | 1.37 | 0.01973 | -0.11 | 69.453
13 | 1.357 | 0.02068 | -0.111 | 65.618
13.5 | 1.338 | 0.02216 | -0.112 | 60.382
14 | 1.315 | 0.02341 | -0.112 | 56.182
14.5 | 1.281 | 0.02513 | -0.113 | 50.996
15 | 1.241 | 0.0276 | -0.113 | 44.964
15.5 | 1.194 | 0.03139 | -0.113 | 38.029
16 | 1.011 | 0.09334 | -0.085 | 10.829
16.5 | 0.964 | 0.10746 | -0.08 | 8.966

## 74. Re 5M Mach 0.00 (2)
BIGFOIL.COM POLAR EXPORT
NACA67A414
NACA67A414 |  |  |  | Cl Max: | 1.6589 | at alpha= | 20 | deg
XFOIL ncrit=9 |  |  |  | L/D Max: | 177.994 | at alpha= | 1.5 | deg
Re: | 5000000 |  |  | Cd Min: | 0.04775 | at alpha= | 20 | deg
Mach: | 0 |  |  | Cl=0 at alpha= | -3.6266 | deg
|  |  |  | @ Cl=0.1, Cd= | 0.0055287
|  |  |  | @ Cl=0.4, Cd= | 0.0029564
|  |  |  | @ Cl=0.6, Cd= | 0.0064739
alpha (deg) | Cl | Cd | Cm | Cl/Cd
-20 | -1.2217 | 0.03568 | -0.1379 | -34.2405
-19.5 | -1.2331 | 0.03111 | -0.1365 | -39.6368
-19 | -1.2287 | 0.0282 | -0.1344 | -43.5709
-18.5 | -1.2159 | 0.02598 | -0.1322 | -46.8014
-18 | -1.2063 | 0.02372 | -0.1292 | -50.8558
-17.5 | -1.1862 | 0.02218 | -0.1266 | -53.4806
-17 | -1.166 | 0.02072 | -0.1236 | -56.2741
-16.5 | -1.1351 | 0.01985 | -0.1216 | -57.1839
-16 | -1.1252 | 0.01781 | -0.1168 | -63.178
-15.5 | -1.1027 | 0.01647 | -0.1131 | -66.952
-15 | -1.0747 | 0.01541 | -0.1099 | -69.7404
-14.5 | -1.0429 | 0.01457 | -0.107 | -71.5786
-14 | -1.0089 | 0.01379 | -0.1043 | -73.1617
-13.5 | -0.9711 | 0.01322 | -0.1021 | -73.4569
-13 | -0.9344 | 0.01259 | -0.0996 | -74.2176
-12.5 | -0.8973 | 0.01204 | -0.0969 | -74.5266
-12 | -0.858 | 0.01153 | -0.0946 | -74.4146
-11.5 | -0.8136 | 0.01102 | -0.0933 | -73.8294
-11 | -0.767 | 0.01057 | -0.0924 | -72.5639
-10.5 | -0.7193 | 0.01012 | -0.0916 | -71.0771
-10 | -0.6717 | 0.0096 | -0.0907 | -69.9688
-9.5 | -0.6244 | 0.00901 | -0.0898 | -69.3008
-9 | -0.5744 | 0.00861 | -0.0894 | -66.7131
-8.5 | -0.5232 | 0.00828 | -0.0891 | -63.1884
-8 | -0.4713 | 0.00799 | -0.089 | -58.9862
-7.5 | -0.4199 | 0.00764 | -0.0887 | -54.9607
-7 | -0.3676 | 0.00735 | -0.0886 | -50.0136
-6.5 | -0.3138 | 0.00713 | -0.0888 | -44.0112
-6 | -0.2607 | 0.00683 | -0.0889 | -38.1698
-5.5 | -0.2061 | 0.00661 | -0.0892 | -31.18
-5 | -0.1517 | 0.00638 | -0.0894 | -23.7774
-4 | -0.0416 | 0.00598 | -0.0902 | -6.9565
-3.5 | 0.0141 | 0.00582 | -0.0907 | 2.4227
-3 | 0.0694 | 0.00564 | -0.0911 | 12.305
-2.5 | 0.1244 | 0.00544 | -0.0915 | 22.8676
-2 | 0.1783 | 0.00518 | -0.0916 | 34.4208
-1.5 | 0.2306 | 0.00478 | -0.0916 | 48.2427
-1 | 0.2822 | 0.00429 | -0.0914 | 65.7809
-0.5 | 0.3313 | 0.00367 | -0.0907 | 90.2725
0 | 0.3803 | 0.00297 | -0.09 | 128.0471
0.5 | 0.4383 | 0.00293 | -0.0909 | 149.5904
1 | 0.4955 | 0.00297 | -0.0916 | 166.835
1.5 | 0.55 | 0.00309 | -0.0917 | 177.9935
2 | 0.5688 | 0.0041 | -0.0842 | 138.7317
2.5 | 0.5698 | 0.00496 | -0.0728 | 114.879
3 | 0.5809 | 0.00576 | -0.0639 | 100.8507
3.5 | 0.6015 | 0.00653 | -0.0573 | 92.1133
4 | 0.6248 | 0.00738 | -0.0515 | 84.6612
4.5 | 0.6545 | 0.00816 | -0.0471 | 80.2083
5 | 0.687 | 0.00892 | -0.0433 | 77.0179
5.5 | 0.7241 | 0.0096 | -0.0404 | 75.4271
6 | 0.7649 | 0.01015 | -0.0383 | 75.3596
6.5 | 0.8073 | 0.01064 | -0.0365 | 75.8741
7 | 0.8505 | 0.0111 | -0.0349 | 76.6216
7.5 | 0.8933 | 0.01158 | -0.0333 | 77.1416
8 | 0.9358 | 0.01207 | -0.0317 | 77.5311
8.5 | 0.9777 | 0.01262 | -0.0301 | 77.4723
9 | 1.0194 | 0.01316 | -0.0284 | 77.462
9.5 | 1.0583 | 0.01383 | -0.0264 | 76.5221
10 | 1.0971 | 0.01449 | -0.0243 | 75.7143
10.5 | 1.1366 | 0.01512 | -0.0225 | 75.172
11 | 1.1717 | 0.01595 | -0.0199 | 73.4608
11.5 | 1.2089 | 0.01667 | -0.0178 | 72.5195
12 | 1.2448 | 0.01736 | -0.0155 | 71.7051
12.5 | 1.2894 | 0.01828 | -0.0154 | 70.5361
13.5 | 1.3614 | 0.02048 | -0.0121 | 66.4746
14 | 1.3944 | 0.02159 | -0.01 | 64.5855
14.5 | 1.4284 | 0.02267 | -0.0081 | 63.0084
15 | 1.4576 | 0.02404 | -0.0057 | 60.6323
15.5 | 1.4876 | 0.02541 | -0.0036 | 58.5439
16 | 1.5134 | 0.02708 | -0.0011 | 55.8863
16.5 | 1.5355 | 0.02906 | 0.0016 | 52.839
17 | 1.5602 | 0.03092 | 0.0038 | 50.4592
17.5 | 1.5824 | 0.03301 | 0.006 | 47.937
18 | 1.6036 | 0.03525 | 0.0081 | 45.4922
18.5 | 1.6232 | 0.03767 | 0.01 | 43.09
19 | 1.639 | 0.04053 | 0.012 | 40.4392
19.5 | 1.6506 | 0.0439 | 0.0138 | 37.5991
20 | 1.6589 | 0.04775 | 0.0154 | 34.7414

## 75. Re 5M Mach 0.10 (1)
BIGFOIL.COM POLAR EXPORT
NACA67A414
NACA67A414 |  |  |  | Cl Max: | 1.373 | at alpha= | 11 | deg
JavaFoil+Calcfoil stall+Eppler ext transition |  |  |  | L/D Max: | 193.073 | at alpha= | 1 | deg
Re: | 5000000 |  |  | Cd Min: | 0.00273 | at alpha= | 1 | deg
Mach: | 0.1 |  |  | Cl=0 at alpha= | -3.3033 | deg
|  |  |  | @ Cl=0.1, Cd= | 0.0056952
|  |  |  | @ Cl=0.4, Cd= | 0.0029267
|  |  |  | @ Cl=0.6, Cd= | 0.0035295
alpha (deg) | Cl | Cd | Cm | Cl/Cd
-16.5 | -0.664 | 0.11975 | -0.024 | -5.542
-16 | -0.681 | 0.11332 | -0.025 | -6.007
-15.5 | -0.69 | 0.10714 | -0.026 | -6.441
-15 | -0.695 | 0.10124 | -0.027 | -6.861
-14.5 | -0.698 | 0.09325 | -0.029 | -7.482
-14 | -0.698 | 0.08724 | -0.03 | -7.996
-13.5 | -0.695 | 0.0811 | -0.032 | -8.57
-13 | -0.69 | 0.07435 | -0.034 | -9.286
-12.5 | -0.685 | 0.06651 | -0.037 | -10.298
-12 | -0.743 | 0.02521 | -0.051 | -29.471
-11.5 | -0.771 | 0.01285 | -0.057 | -59.946
-11 | -0.751 | 0.0115 | -0.058 | -65.35
-10.5 | -0.725 | 0.0107 | -0.06 | -67.76
-10 | -0.694 | 0.01012 | -0.061 | -68.559
-9.5 | -0.658 | 0.00956 | -0.062 | -68.819
-9 | -0.619 | 0.00913 | -0.064 | -67.786
-8.5 | -0.576 | 0.00867 | -0.065 | -66.427
-8 | -0.529 | 0.0083 | -0.066 | -63.791
-7.5 | -0.48 | 0.00798 | -0.068 | -60.183
-7 | -0.429 | 0.00772 | -0.069 | -55.578
-6.5 | -0.375 | 0.00745 | -0.07 | -50.369
-6 | -0.32 | 0.00618 | -0.071 | -51.712
-5.5 | -0.263 | 0.0064 | -0.073 | -41.055
-5 | -0.204 | 0.00619 | -0.074 | -32.997
-4.5 | -0.145 | 0.00636 | -0.075 | -22.787
-4 | -0.085 | 0.00619 | -0.076 | -13.687
-3.5 | -0.024 | 0.00602 | -0.078 | -4.021
-3 | 0.037 | 0.00587 | -0.079 | 6.263
-2.5 | 0.098 | 0.00577 | -0.08 | 16.977
-2 | 0.159 | 0.00349 | -0.081 | 45.712
-1.5 | 0.221 | 0.00314 | -0.082 | 70.446
-1 | 0.283 | 0.00288 | -0.083 | 98.263
-0.5 | 0.344 | 0.00289 | -0.085 | 119.15
0 | 0.405 | 0.00293 | -0.086 | 138.196
0.5 | 0.466 | 0.00292 | -0.087 | 159.602
1 | 0.526 | 0.00273 | -0.088 | 193.073
1.5 | 0.587 | 0.00342 | -0.089 | 171.46
2 | 0.644 | 0.0039 | -0.09 | 165.24
2.5 | 0.703 | 0.00434 | -0.091 | 162.049
3 | 0.761 | 0.00532 | -0.092 | 143.028
3.5 | 0.819 | 0.00632 | -0.093 | 129.537
4 | 0.875 | 0.00747 | -0.094 | 117.101
4.5 | 0.93 | 0.00971 | -0.095 | 95.798
5 | 0.984 | 0.01022 | -0.096 | 96.292
5.5 | 1.036 | 0.0106 | -0.097 | 97.812
6 | 1.087 | 0.01103 | -0.098 | 98.566
6.5 | 1.135 | 0.0117 | -0.099 | 96.951
7 | 1.18 | 0.01218 | -0.1 | 96.946
7.5 | 1.223 | 0.01265 | -0.101 | 96.724
8 | 1.261 | 0.01321 | -0.102 | 95.428
8.5 | 1.293 | 0.01378 | -0.103 | 93.796
9 | 1.32 | 0.01434 | -0.104 | 92.051
9.5 | 1.342 | 0.01498 | -0.105 | 89.556
10 | 1.358 | 0.01571 | -0.106 | 86.402
10.5 | 1.368 | 0.01643 | -0.107 | 83.271
11 | 1.373 | 0.0172 | -0.108 | 79.796
11.5 | 1.372 | 0.018 | -0.109 | 76.218
12 | 1.365 | 0.01893 | -0.11 | 72.079
12.5 | 1.352 | 0.02005 | -0.111 | 67.405
13 | 1.333 | 0.02133 | -0.111 | 62.506
13.5 | 1.309 | 0.02282 | -0.112 | 57.369
14 | 1.281 | 0.0243 | -0.113 | 52.716
14.5 | 1.24 | 0.02646 | -0.113 | 46.852
15 | 1.19 | 0.02988 | -0.113 | 39.836
15.5 | 1.005 | 0.08803 | -0.086 | 11.415
16 | 0.949 | 0.10528 | -0.078 | 9.014

## 76. Re 5M Mach 0.10 (2)
BIGFOIL.COM POLAR EXPORT
NACA67A414
NACA67A414 |  |  |  | Cl Max: | 1.6412 | at alpha= | 20 | deg
XFOIL ncrit=9 |  |  |  | L/D Max: | 179.029 | at alpha= | 1.5 | deg
Re: | 5000000 |  |  | Cd Min: | 0.05167 | at alpha= | 20 | deg
Mach: | 0.1 |  |  | Cl=0 at alpha= | -3.6306 | deg
|  |  |  | @ Cl=0.1, Cd= | 0.0055424
|  |  |  | @ Cl=0.4, Cd= | 0.002961
|  |  |  | @ Cl=0.6, Cd= | 0.0065023
alpha (deg) | Cl | Cd | Cm | Cl/Cd
-20 | -1.1497 | 0.04448 | -0.14 | -25.8476
-19.5 | -1.1811 | 0.03665 | -0.1416 | -32.2265
-19 | -1.1896 | 0.03212 | -0.1404 | -37.0361
-18.5 | -1.1849 | 0.02906 | -0.1385 | -40.7743
-18 | -1.1849 | 0.02596 | -0.1354 | -45.6433
-17.5 | -1.169 | 0.02403 | -0.1327 | -48.6475
-17 | -1.1535 | 0.0222 | -0.1293 | -51.9595
-16.5 | -1.1241 | 0.02116 | -0.1271 | -53.1238
-16 | -1.1061 | 0.01951 | -0.1234 | -56.694
-15.5 | -1.0953 | 0.0175 | -0.1183 | -62.5886
-15 | -1.0724 | 0.01612 | -0.1143 | -66.5261
-14.5 | -1.0428 | 0.01512 | -0.111 | -68.9683
-14 | -1.01 | 0.01422 | -0.108 | -71.0267
-13.5 | -0.9722 | 0.0136 | -0.1056 | -71.4853
-13 | -0.9355 | 0.01292 | -0.1028 | -72.4071
-12.5 | -0.8982 | 0.01231 | -0.1 | -72.9651
-12 | -0.8606 | 0.01175 | -0.0972 | -73.2426
-11.5 | -0.817 | 0.01121 | -0.0955 | -72.8814
-11 | -0.7703 | 0.01073 | -0.0943 | -71.7894
-10.5 | -0.7226 | 0.01025 | -0.0933 | -70.4976
-10 | -0.674 | 0.00977 | -0.0925 | -68.9867
-9.5 | -0.6272 | 0.00911 | -0.0913 | -68.8474
-9 | -0.5771 | 0.00868 | -0.0907 | -66.4862
-8.5 | -0.5257 | 0.00833 | -0.0903 | -63.1092
-8 | -0.4735 | 0.00803 | -0.0901 | -58.9664
-7.5 | -0.4216 | 0.00769 | -0.0898 | -54.8244
-7 | -0.3692 | 0.00739 | -0.0896 | -49.9594
-6.5 | -0.3151 | 0.00715 | -0.0897 | -44.0699
-6 | -0.2616 | 0.00685 | -0.0897 | -38.1898
-5.5 | -0.2068 | 0.00662 | -0.0899 | -31.2387
-5 | -0.152 | 0.0064 | -0.0902 | -23.75
-4.5 | -0.0968 | 0.00619 | -0.0905 | -15.6381
-4 | -0.0413 | 0.00599 | -0.0909 | -6.8948
-3.5 | 0.0146 | 0.00583 | -0.0913 | 2.5043
-3 | 0.0702 | 0.00565 | -0.0917 | 12.4248
-2.5 | 0.1256 | 0.00545 | -0.0921 | 23.0459
-2 | 0.1798 | 0.00521 | -0.0923 | 34.5106
-1.5 | 0.2323 | 0.00479 | -0.0921 | 48.4969
-1 | 0.2841 | 0.00431 | -0.0919 | 65.9165
-0.5 | 0.3334 | 0.00368 | -0.0913 | 90.5978
0 | 0.3824 | 0.00297 | -0.0905 | 128.7542
0.5 | 0.4408 | 0.00294 | -0.0914 | 149.932
1 | 0.4984 | 0.00297 | -0.0921 | 167.8114
1.5 | 0.5532 | 0.00309 | -0.0922 | 179.0291
2 | 0.5715 | 0.0041 | -0.0845 | 139.3902
2.5 | 0.5704 | 0.00496 | -0.0726 | 115
3.5 | 0.6013 | 0.00657 | -0.0569 | 91.5221
4 | 0.6242 | 0.00744 | -0.0509 | 83.8978
4.5 | 0.6541 | 0.00823 | -0.0465 | 79.4775
5 | 0.6869 | 0.009 | -0.0427 | 76.3222
5.5 | 0.7241 | 0.00969 | -0.0398 | 74.7265
6 | 0.7646 | 0.01026 | -0.0375 | 74.5224
7 | 0.8516 | 0.0112 | -0.0342 | 76.0357
7.5 | 0.8937 | 0.01171 | -0.0324 | 76.3194
8 | 0.9371 | 0.0122 | -0.0308 | 76.8115
8.5 | 0.9793 | 0.01276 | -0.0292 | 76.7476
9 | 1.0203 | 0.01335 | -0.0273 | 76.427
9.5 | 1.0597 | 0.01402 | -0.0252 | 75.5849
10 | 1.0996 | 0.01467 | -0.0232 | 74.9557
10.5 | 1.1385 | 0.01535 | -0.0212 | 74.1694
11 | 1.1742 | 0.01619 | -0.0186 | 72.5263
11.5 | 1.2121 | 0.01692 | -0.0165 | 71.6371
12 | 1.2469 | 0.01769 | -0.0138 | 70.4862
12.5 | 1.2929 | 0.01865 | -0.0139 | 69.3244
13.5 | 1.3644 | 0.02092 | -0.0102 | 65.2199
14 | 1.3982 | 0.02206 | -0.008 | 63.3817
14.5 | 1.4306 | 0.02328 | -0.0058 | 61.4519
15 | 1.4609 | 0.02467 | -0.0034 | 59.2177
15.5 | 1.4891 | 0.02621 | -0.001 | 56.8142
16 | 1.5144 | 0.02804 | 0.0017 | 54.0086
16.5 | 1.5365 | 0.0301 | 0.0044 | 51.0465
17 | 1.5615 | 0.03203 | 0.0067 | 48.7512
17.5 | 1.5828 | 0.03431 | 0.009 | 46.1323
18 | 1.6028 | 0.03676 | 0.0112 | 43.6017
18.5 | 1.6202 | 0.03953 | 0.0133 | 40.9866
19 | 1.6339 | 0.04276 | 0.0153 | 38.2109
19.5 | 1.6385 | 0.04699 | 0.0173 | 34.8691
20 | 1.6412 | 0.05167 | 0.0188 | 31.7631

## 77. Re 5M Mach 0.25 (1)
BIGFOIL.COM POLAR EXPORT
NACA67A414
NACA67A414 |  |  |  | Cl Max: | 1.328 | at alpha= | 10 | deg
JavaFoil+Calcfoil stall+Eppler ext transition |  |  |  | L/D Max: | 173.722 | at alpha= | 1.5 | deg
Re: | 5000000 |  |  | Cd Min: | 0.00272 | at alpha= | 0 | deg
Mach: | 0.25 |  |  | Cl=0 at alpha= | -3.3016 | deg
|  |  |  | @ Cl=0.1, Cd= | 0.0055625
|  |  |  | @ Cl=0.4, Cd= | 0.0027692
|  |  |  | @ Cl=0.6, Cd= | 0.0034609
alpha (deg) | Cl | Cd | Cm | Cl/Cd
-15.5 | -0.477 | 0.12023 | -0.024 | -3.97
-15 | -0.51 | 0.11132 | -0.025 | -4.577
-14.5 | -0.537 | 0.10581 | -0.026 | -5.079
-14 | -0.561 | 0.09687 | -0.027 | -5.791
-13.5 | -0.58 | 0.09054 | -0.028 | -6.403
-13 | -0.594 | 0.08478 | -0.03 | -7
-12.5 | -0.602 | 0.0785 | -0.031 | -7.667
-12 | -0.605 | 0.07328 | -0.033 | -8.251
-11.5 | -0.602 | 0.06828 | -0.034 | -8.822
-11 | -0.599 | 0.05963 | -0.039 | -10.049
-10.5 | -0.684 | 0.01396 | -0.06 | -48.964
-10 | -0.676 | 0.01099 | -0.063 | -61.521
-9.5 | -0.649 | 0.01019 | -0.064 | -63.746
-9 | -0.616 | 0.00959 | -0.065 | -64.238
-8.5 | -0.577 | 0.00908 | -0.067 | -63.618
-8 | -0.534 | 0.00865 | -0.068 | -61.759
-7.5 | -0.487 | 0.00827 | -0.069 | -58.869
-7 | -0.436 | 0.00791 | -0.071 | -55.106
-6.5 | -0.383 | 0.00763 | -0.072 | -50.17
-6 | -0.327 | 0.00736 | -0.073 | -44.359
-5.5 | -0.269 | 0.00607 | -0.075 | -44.261
-5 | -0.209 | 0.00635 | -0.076 | -32.944
-4.5 | -0.149 | 0.00611 | -0.077 | -24.29
-4 | -0.087 | 0.0059 | -0.078 | -14.756
-3.5 | -0.025 | 0.00609 | -0.08 | -4.078
-3 | 0.038 | 0.00572 | -0.081 | 6.593
-2.5 | 0.101 | 0.00556 | -0.082 | 18.104
-2 | 0.164 | 0.0037 | -0.083 | 44.257
-1.5 | 0.227 | 0.00297 | -0.084 | 76.522
-1 | 0.291 | 0.00291 | -0.086 | 99.957
-0.5 | 0.354 | 0.00292 | -0.087 | 121.095
0 | 0.415 | 0.00272 | -0.088 | 152.971
0.5 | 0.478 | 0.00326 | -0.089 | 146.654
1 | 0.54 | 0.00328 | -0.09 | 164.53
1.5 | 0.603 | 0.00347 | -0.091 | 173.722
2 | 0.661 | 0.00397 | -0.092 | 166.624
2.5 | 0.722 | 0.00445 | -0.093 | 162.102
3 | 0.781 | 0.00548 | -0.094 | 142.535
3.5 | 0.84 | 0.00654 | -0.096 | 128.37
4 | 0.898 | 0.00782 | -0.097 | 114.738
4.5 | 0.953 | 0.01018 | -0.098 | 93.682
5 | 1.008 | 0.01057 | -0.099 | 95.382
5.5 | 1.061 | 0.011 | -0.1 | 96.42
6 | 1.111 | 0.01144 | -0.101 | 97.069
6.5 | 1.158 | 0.01217 | -0.102 | 95.133
7 | 1.202 | 0.01271 | -0.103 | 94.582
7.5 | 1.242 | 0.01328 | -0.104 | 93.549
8 | 1.275 | 0.01387 | -0.105 | 91.942
8.5 | 1.3 | 0.01454 | -0.106 | 89.44
9 | 1.318 | 0.01529 | -0.107 | 86.162
9.5 | 1.327 | 0.01602 | -0.108 | 82.83
10 | 1.328 | 0.01682 | -0.109 | 78.954
10.5 | 1.32 | 0.01767 | -0.11 | 74.675
11 | 1.302 | 0.0187 | -0.111 | 69.632
11.5 | 1.274 | 0.01992 | -0.112 | 63.93
12 | 1.235 | 0.02132 | -0.112 | 57.923
12.5 | 1.187 | 0.02284 | -0.113 | 51.957
13 | 0.98 | 0.06919 | -0.086 | 14.171
13.5 | 0.896 | 0.09207 | -0.068 | 9.728
14 | 0.835 | 0.09996 | -0.066 | 8.349
14.5 | 0.758 | 0.11106 | -0.061 | 6.828
15 | 0.68 | 0.11872 | -0.061 | 5.729

## 78. Re 5M Mach 0.25 (2)
BIGFOIL.COM POLAR EXPORT
NACA67A414
NACA67A414 |  |  |  | Cl Max: | 1.5538 | at alpha= | 17.5 | deg
XFOIL ncrit=9 |  |  |  | L/D Max: | 183.505 | at alpha= | 1.5 | deg
Re: | 5000000 |  |  | Cd Min: | 0.18392 | at alpha= | -19.5 | deg
Mach: | 0.25 |  |  | Cl=0 at alpha= | -3.6541 | deg
|  |  |  | @ Cl=0.1, Cd= | 0.0056296
|  |  |  | @ Cl=0.4, Cd= | 0.0030072
|  |  |  | @ Cl=0.6, Cd= | 0.0068863
alpha (deg) | Cl | Cd | Cm | Cl/Cd
-19.5 | -0.3848 | 0.18392 | -0.0764 | -2.0922
-19 | -0.3811 | 0.1737 | -0.081 | -2.194
-18.5 | -0.3589 | 0.16935 | -0.0847 | -2.1193
-18 | -0.3473 | 0.16178 | -0.0889 | -2.1467
-17 | -0.7939 | 0.06379 | -0.1388 | -12.4455
-16.5 | -0.8588 | 0.04525 | -0.1521 | -18.979
-16 | -0.9312 | 0.03407 | -0.1543 | -27.332
-15.5 | -0.9542 | 0.02896 | -0.1509 | -32.9489
-15 | -0.9835 | 0.02416 | -0.1447 | -40.7078
-14.5 | -0.9898 | 0.021 | -0.1382 | -47.1333
-14 | -0.9818 | 0.01863 | -0.132 | -52.6999
-13.5 | -0.9525 | 0.0173 | -0.1278 | -55.0578
-13 | -0.9271 | 0.01576 | -0.1228 | -58.8261
-12.5 | -0.8934 | 0.01466 | -0.1186 | -60.9413
-12 | -0.86 | 0.01355 | -0.1142 | -63.4686
-11.5 | -0.8237 | 0.01263 | -0.1101 | -65.2177
-11 | -0.7829 | 0.01196 | -0.1066 | -65.4599
-10.5 | -0.7369 | 0.01123 | -0.1041 | -65.6189
-10 | -0.6889 | 0.01053 | -0.1021 | -65.4226
-9.5 | -0.639 | 0.00992 | -0.1004 | -64.4153
-9 | -0.5904 | 0.00918 | -0.0985 | -64.3137
-8.5 | -0.5385 | 0.00869 | -0.0973 | -61.9678
-8 | -0.4852 | 0.0083 | -0.0964 | -58.4578
-7.5 | -0.4309 | 0.00798 | -0.0957 | -53.9975
-7 | -0.377 | 0.0076 | -0.095 | -49.6053
-6.5 | -0.3218 | 0.00728 | -0.0946 | -44.2033
-6 | -0.266 | 0.007 | -0.0944 | -38
-5.5 | -0.2101 | 0.00672 | -0.0943 | -31.2649
-5 | -0.1532 | 0.00651 | -0.0944 | -23.533
-4.5 | -0.0968 | 0.00626 | -0.0944 | -15.4633
-4 | -0.0395 | 0.00608 | -0.0946 | -6.4967
-3.5 | 0.0176 | 0.00588 | -0.0949 | 2.9932
-3 | 0.0748 | 0.0057 | -0.0952 | 13.1228
-2.5 | 0.1321 | 0.00554 | -0.0955 | 23.8448
-2 | 0.1879 | 0.00529 | -0.0957 | 35.5198
-1 | 0.2948 | 0.00439 | -0.0951 | 67.1526
-0.5 | 0.3448 | 0.00374 | -0.0943 | 92.1925
0 | 0.3944 | 0.00301 | -0.0933 | 131.0299
0.5 | 0.4544 | 0.00298 | -0.0942 | 152.4832
1 | 0.5139 | 0.00301 | -0.0949 | 170.7309
1.5 | 0.5707 | 0.00311 | -0.095 | 183.5048
2 | 0.5848 | 0.00409 | -0.0859 | 142.9829
2.5 | 0.5749 | 0.00499 | -0.0718 | 115.2104
3 | 0.5793 | 0.00601 | -0.0613 | 96.3894
3.5 | 0.5996 | 0.00687 | -0.0543 | 87.278
4 | 0.6224 | 0.0078 | -0.0481 | 79.7949
4.5 | 0.6525 | 0.00866 | -0.0434 | 75.3464
5 | 0.686 | 0.00946 | -0.0394 | 72.5159
5.5 | 0.723 | 0.01024 | -0.0361 | 70.6055
6 | 0.7652 | 0.01084 | -0.0338 | 70.5904
7 | 0.8552 | 0.01185 | -0.0301 | 72.1688
7.5 | 0.8991 | 0.01242 | -0.028 | 72.3913
8 | 0.9435 | 0.01297 | -0.0261 | 72.7448
8.5 | 0.9871 | 0.0136 | -0.0241 | 72.5809
9.5 | 1.0695 | 0.01508 | -0.0193 | 70.9218
10 | 1.1107 | 0.01584 | -0.0169 | 70.1199
10.5 | 1.1498 | 0.0167 | -0.0141 | 68.8503
11 | 1.1883 | 0.01758 | -0.0113 | 67.5939
11.5 | 1.2271 | 0.01849 | -0.0086 | 66.3656
12 | 1.2606 | 0.01955 | -0.005 | 64.4808
12.5 | 1.3081 | 0.02093 | -0.0047 | 62.4988
13 | 1.3473 | 0.02216 | -0.0026 | 60.7987
13.5 | 1.381 | 0.02359 | 0.0004 | 58.5418
14 | 1.4126 | 0.02519 | 0.0036 | 56.0778
14.5 | 1.4403 | 0.02712 | 0.007 | 53.1084
15 | 1.4655 | 0.02928 | 0.0105 | 50.0512
15.5 | 1.4925 | 0.0314 | 0.0136 | 47.5318
16 | 1.5156 | 0.03392 | 0.0168 | 44.6816
16.5 | 1.5355 | 0.03678 | 0.0199 | 41.7482
17 | 1.5502 | 0.04021 | 0.0229 | 38.5526
17.5 | 1.5538 | 0.04483 | 0.026 | 34.6598
18 | 1.5518 | 0.05026 | 0.0283 | 30.8754
18.5 | 1.5512 | 0.05603 | 0.0297 | 27.6852
19 | 1.5464 | 0.06263 | 0.03 | 24.691
19.5 | 1.5214 | 0.0722 | 0.0286 | 21.072
20 | 1.4973 | 0.08251 | 0.0253 | 18.1469

## 79. Re 5M Mach 0.50 (1)
BIGFOIL.COM POLAR EXPORT
NACA67A414
NACA67A414 |  |  |  | Cl Max: | 1.276 | at alpha= | 20 | deg
JavaFoil+Calcfoil stall+Eppler ext transition |  |  |  | L/D Max: | 180.431 | at alpha= | 1.5 | deg
Re: | 5000000 |  |  | Cd Min: | 0.00331 | at alpha= | -1 | deg
Mach: | 0.5 |  |  | Cl=0 at alpha= | -3.3 | deg
|  |  |  | @ Cl=0.1, Cd= | 0.0061177
|  |  |  | @ Cl=0.4, Cd= | 0.0033366
|  |  |  | @ Cl=0.6, Cd= | 0.003518
alpha (deg) | Cl | Cd | Cm | Cl/Cd
-20 | -0.922 | 0.15944 | -0.026 | -5.783
-19.5 | -0.895 | 0.15545 | -0.027 | -5.757
-19 | -0.869 | 0.14952 | -0.028 | -5.815
-18.5 | -0.841 | 0.14648 | -0.028 | -5.74
-18 | -0.812 | 0.14062 | -0.028 | -5.776
-17.5 | -0.785 | 0.13661 | -0.028 | -5.745
-17 | -0.758 | 0.1324 | -0.029 | -5.724
-16.5 | -0.731 | 0.12808 | -0.029 | -5.706
-16 | -0.704 | 0.12378 | -0.03 | -5.687
-15.5 | -0.676 | 0.11615 | -0.03 | -5.817
-15 | -0.648 | 0.11316 | -0.03 | -5.722
-14.5 | -0.62 | 0.10922 | -0.031 | -5.679
-14 | -0.593 | 0.10538 | -0.031 | -5.627
-13.5 | -0.566 | 0.10176 | -0.032 | -5.558
-13 | -0.538 | 0.09916 | -0.032 | -5.424
-12.5 | -0.51 | 0.0916 | -0.032 | -5.565
-12 | -0.482 | 0.08203 | -0.033 | -5.882
-11.5 | -0.455 | 0.0744 | -0.034 | -6.119
-11 | -0.428 | 0.06877 | -0.035 | -6.223
-10.5 | -0.401 | 0.0642 | -0.036 | -6.238
-10 | -0.371 | 0.07166 | -0.034 | -5.183
-9.5 | -0.344 | 0.06386 | -0.035 | -5.388
-9 | -0.317 | 0.05722 | -0.037 | -5.538
-8.5 | -0.29 | 0.05137 | -0.041 | -5.65
-8 | -0.261 | 0.05366 | -0.036 | -4.862
-7.5 | -0.352 | 0.04769 | -0.04 | -7.391
-7 | -0.433 | 0.00937 | -0.078 | -46.204
-6.5 | -0.399 | 0.00864 | -0.08 | -46.146
-6 | -0.35 | 0.00814 | -0.081 | -42.941
-5.5 | -0.292 | 0.00756 | -0.083 | -38.647
-5 | -0.229 | 0.00719 | -0.084 | -31.91
-4.5 | -0.164 | 0.00668 | -0.086 | -24.507
-4 | -0.096 | 0.00635 | -0.087 | -15.147
-3.5 | -0.028 | 0.00652 | -0.088 | -4.223
-3 | 0.042 | 0.0063 | -0.09 | 6.654
-2.5 | 0.112 | 0.00608 | -0.091 | 18.409
-2 | 0.182 | 0.00509 | -0.092 | 35.842
-1.5 | 0.254 | 0.00351 | -0.094 | 72.388
-1 | 0.325 | 0.00331 | -0.095 | 98.079
-0.5 | 0.395 | 0.00333 | -0.097 | 118.636
0 | 0.463 | 0.00342 | -0.098 | 135.106
0.5 | 0.532 | 0.00345 | -0.099 | 154.379
1 | 0.602 | 0.00352 | -0.101 | 170.943
1.5 | 0.671 | 0.00372 | -0.102 | 180.431
2 | 0.736 | 0.00437 | -0.103 | 168.248
2.5 | 0.802 | 0.00515 | -0.104 | 155.641
3 | 0.867 | 0.00687 | -0.105 | 126.271
3.5 | 0.932 | 0.0083 | -0.106 | 112.317
4 | 0.994 | 0.01126 | -0.107 | 88.261
4.5 | 1.053 | 0.0118 | -0.109 | 89.233
5 | 1.107 | 0.01238 | -0.11 | 89.427
5.5 | 1.156 | 0.01301 | -0.111 | 88.795
6 | 1.195 | 0.01404 | -0.112 | 85.055
6.5 | 1.22 | 0.01498 | -0.114 | 81.441
7 | 1.222 | 0.0159 | -0.115 | 76.893
7.5 | 1.179 | 0.0172 | -0.116 | 68.553
8 | 0.757 | 0.01863 | -0.117 | 40.613
8.5 | 0.787 | 0.0201 | -0.118 | 39.145
9 | 0.676 | 0.06814 | -0.056 | 9.919
9.5 | 0.706 | 0.06337 | -0.064 | 11.141
10 | 0.73 | 0.07259 | -0.059 | 10.06
10.5 | 0.767 | 0.06568 | -0.075 | 11.673
11 | 0.787 | 0.07421 | -0.066 | 10.601
11.5 | 0.812 | 0.08154 | -0.064 | 9.957
12 | 0.839 | 0.0893 | -0.066 | 9.396
12.5 | 0.866 | 0.09259 | -0.067 | 9.35
13 | 0.892 | 0.09988 | -0.067 | 8.933
13.5 | 0.919 | 0.10104 | -0.068 | 9.093
14 | 0.948 | 0.10737 | -0.073 | 8.832
14.5 | 0.973 | 0.11202 | -0.072 | 8.689
15 | 1 | 0.11731 | -0.073 | 8.523
15.5 | 1.027 | 0.11807 | -0.075 | 8.696
16 | 1.059 | 0.12313 | -0.082 | 8.603
16.5 | 1.087 | 0.13099 | -0.084 | 8.299
17 | 1.108 | 0.12996 | -0.08 | 8.526
17.5 | 1.136 | 0.13658 | -0.083 | 8.32
18 | 1.172 | 0.13732 | -0.09 | 8.534
18.5 | 1.196 | 0.1498 | -0.09 | 7.982
19 | 1.216 | 0.15101 | -0.086 | 8.05
19.5 | 1.244 | 0.15431 | -0.089 | 8.062
20 | 1.276 | 0.15707 | -0.093 | 8.124

## 80. Re 5M Mach 0.50 (2)
BIGFOIL.COM POLAR EXPORT
NACA67A414
NACA67A414 |  |  |  | Cl Max: | 1.189 | at alpha= | 11 | deg
XFOIL ncrit=9 |  |  |  | L/D Max: | 196.605 | at alpha= | 1.5 | deg
Re: | 5000000 |  |  | Cd Min: | 0.14841 | at alpha= | 16 | deg
Mach: | 0.5 |  |  | Cl=0 at alpha= | -3.7793 | deg
|  |  |  | @ Cl=0.1, Cd= | 0.0060381
|  |  |  | @ Cl=0.4, Cd= | 0.0039838
|  |  |  | @ Cl=0.6, Cd= | 0.0032295
alpha (deg) | Cl | Cd | Cm | Cl/Cd
-13 | -0.1817 | 0.10216 | -0.1412 | -1.7786
-12.5 | -0.1803 | 0.09349 | -0.1456 | -1.9285
-12 | -0.1942 | 0.08305 | -0.1509 | -2.3384
-11.5 | -0.216 | 0.07232 | -0.1564 | -2.9867
-11 | -0.2391 | 0.06187 | -0.1621 | -3.8646
-10.5 | -0.2688 | 0.04854 | -0.1725 | -5.5377
-10 | -0.3136 | 0.0387 | -0.1758 | -8.1034
-9.5 | -0.3629 | 0.03161 | -0.1711 | -11.4805
-9 | -0.4106 | 0.02552 | -0.1615 | -16.0893
-8.5 | -0.4456 | 0.02057 | -0.1491 | -21.6626
-8 | -0.4634 | 0.01532 | -0.1376 | -30.248
-7.5 | -0.4394 | 0.0111 | -0.1306 | -39.5856
-7 | -0.3911 | 0.00927 | -0.1257 | -42.1899
-6.5 | -0.3348 | 0.0084 | -0.1219 | -39.8571
-6 | -0.2772 | 0.00773 | -0.1187 | -35.8603
-5.5 | -0.2154 | 0.00733 | -0.1166 | -29.3861
-5 | -0.1538 | 0.00696 | -0.1148 | -22.0977
-4.5 | -0.0907 | 0.0067 | -0.1136 | -13.5373
-4 | -0.0282 | 0.00644 | -0.1126 | -4.3789
-3.5 | 0.0357 | 0.00626 | -0.1121 | 5.7029
-3 | 0.0994 | 0.00604 | -0.1117 | 16.457
-2.5 | 0.1633 | 0.00584 | -0.1116 | 27.9623
-2 | 0.2269 | 0.00563 | -0.1115 | 40.302
-1.5 | 0.2864 | 0.00526 | -0.1107 | 54.4487
-1 | 0.3427 | 0.00476 | -0.1095 | 71.9958
-0.5 | 0.3949 | 0.00407 | -0.1076 | 97.027
0 | 0.4458 | 0.00321 | -0.1054 | 138.8785
0.5 | 0.5128 | 0.00316 | -0.106 | 162.2785
1 | 0.5794 | 0.00321 | -0.1064 | 180.4984
1.5 | 0.6429 | 0.00327 | -0.1061 | 196.6055
2 | 0.6394 | 0.0039 | -0.0912 | 163.9487
2.5 | 0.6078 | 0.00533 | -0.0713 | 114.0338
3 | 0.5947 | 0.00695 | -0.0564 | 85.5683
3.5 | 0.5994 | 0.0084 | -0.0453 | 71.3571
4 | 0.6226 | 0.00956 | -0.038 | 65.1255
4.5 | 0.6524 | 0.01067 | -0.032 | 61.1434
5 | 0.6861 | 0.01178 | -0.0267 | 58.2428
5.5 | 0.7273 | 0.01274 | -0.0226 | 57.0879
6 | 0.7741 | 0.01358 | -0.0193 | 57.0029
6.5 | 0.8252 | 0.01431 | -0.0165 | 57.666
7 | 0.8768 | 0.01508 | -0.0137 | 58.1432
7.5 | 0.9271 | 0.01593 | -0.0105 | 58.1984
8 | 0.977 | 0.01686 | -0.007 | 57.9478
8.5 | 1.025 | 0.01794 | -0.0032 | 57.1349
9 | 1.0718 | 0.01918 | 0.0011 | 55.8811
10 | 1.1565 | 0.02237 | 0.0113 | 51.6987
10.5 | 1.184 | 0.02494 | 0.0182 | 47.4739
11 | 1.189 | 0.02903 | 0.0264 | 40.9576
11.5 | 1.1741 | 0.03503 | 0.0343 | 33.517
12 | 1.1454 | 0.04264 | 0.0405 | 26.8621
12.5 | 1.11 | 0.0515 | 0.044 | 21.5534
13 | 1.0669 | 0.06257 | 0.0435 | 17.0513
15 | 0.9479 | 0.11968 | 0.0096 | 7.9203
15.5 | 0.9248 | 0.13427 | 0.0008 | 6.8876
16 | 0.9063 | 0.14841 | -0.0081 | 6.1067

## 81. Re 6M Mach 0.00 (1)
BIGFOIL.COM POLAR EXPORT
NACA67A414
NACA67A414 |  |  |  | Cl Max: | 1.383 | at alpha= | 11.5 | deg
JavaFoil+Calcfoil stall+Eppler ext transition |  |  |  | L/D Max: | 189.2 | at alpha= | 1 | deg
Re: | 6000000 |  |  | Cd Min: | 0.00277 | at alpha= | 1 | deg
Mach: | 0 |  |  | Cl=0 at alpha= | -3.3033 | deg
|  |  |  | @ Cl=0.1, Cd= | 0.0057472
|  |  |  | @ Cl=0.4, Cd= | 0.0028379
|  |  |  | @ Cl=0.6, Cd= | 0.0039219
alpha (deg) | Cl | Cd | Cm | Cl/Cd
-17 | -0.68 | 0.12286 | -0.024 | -5.533
-16.5 | -0.696 | 0.1139 | -0.026 | -6.114
-16 | -0.709 | 0.10982 | -0.026 | -6.455
-15.5 | -0.716 | 0.10218 | -0.028 | -7.006
-15 | -0.716 | 0.09809 | -0.028 | -7.302
-14.5 | -0.719 | 0.0889 | -0.031 | -8.084
-14 | -0.717 | 0.08261 | -0.032 | -8.676
-13.5 | -0.714 | 0.07467 | -0.035 | -9.565
-13 | -0.712 | 0.06505 | -0.038 | -10.949
-12.5 | -0.755 | 0.03094 | -0.048 | -24.4
-12 | -0.799 | 0.01295 | -0.055 | -61.666
-11.5 | -0.781 | 0.01173 | -0.057 | -66.581
-11 | -0.758 | 0.01082 | -0.058 | -70.029
-10.5 | -0.729 | 0.01018 | -0.06 | -71.616
-10 | -0.696 | 0.00964 | -0.061 | -72.223
-9.5 | -0.659 | 0.00919 | -0.062 | -71.719
-9 | -0.619 | 0.00876 | -0.064 | -70.64
-8.5 | -0.575 | 0.00832 | -0.065 | -69.176
-8 | -0.529 | 0.00798 | -0.066 | -66.252
-7.5 | -0.479 | 0.00769 | -0.067 | -62.371
-7 | -0.428 | 0.00742 | -0.069 | -57.652
-6.5 | -0.374 | 0.00614 | -0.07 | -60.916
-6 | -0.319 | 0.00638 | -0.071 | -49.983
-5.5 | -0.262 | 0.00617 | -0.072 | -42.403
-5 | -0.204 | 0.00637 | -0.074 | -31.978
-4.5 | -0.144 | 0.00612 | -0.075 | -23.588
-4 | -0.084 | 0.00596 | -0.076 | -14.167
-3.5 | -0.024 | 0.00609 | -0.077 | -3.954
-3 | 0.037 | 0.00598 | -0.078 | 6.118
-2.5 | 0.098 | 0.0058 | -0.08 | 16.825
-2 | 0.159 | 0.00419 | -0.081 | 37.861
-1.5 | 0.22 | 0.00341 | -0.082 | 64.583
-1 | 0.281 | 0.00309 | -0.083 | 90.985
-0.5 | 0.342 | 0.00299 | -0.084 | 114.676
0 | 0.403 | 0.00283 | -0.085 | 142.47
0.5 | 0.463 | 0.00287 | -0.086 | 161.385
1 | 0.524 | 0.00277 | -0.088 | 189.2
1.5 | 0.584 | 0.00379 | -0.089 | 153.774
2 | 0.641 | 0.00426 | -0.09 | 150.495
2.5 | 0.699 | 0.0051 | -0.091 | 136.941
3 | 0.757 | 0.00596 | -0.092 | 127.058
3.5 | 0.815 | 0.00684 | -0.093 | 119.109
4 | 0.871 | 0.00768 | -0.094 | 113.394
4.5 | 0.926 | 0.00937 | -0.095 | 98.866
5 | 0.98 | 0.00983 | -0.096 | 99.68
5.5 | 1.032 | 0.01021 | -0.097 | 101.11
6 | 1.083 | 0.01062 | -0.098 | 101.996
6.5 | 1.131 | 0.01125 | -0.099 | 100.558
7 | 1.177 | 0.01168 | -0.1 | 100.751
7.5 | 1.22 | 0.01214 | -0.101 | 100.492
8 | 1.258 | 0.01268 | -0.102 | 99.265
8.5 | 1.291 | 0.01323 | -0.103 | 97.622
9 | 1.32 | 0.01375 | -0.104 | 95.946
9.5 | 1.343 | 0.01436 | -0.105 | 93.495
10 | 1.361 | 0.01497 | -0.106 | 90.933
10.5 | 1.374 | 0.0157 | -0.107 | 87.532
11 | 1.381 | 0.01643 | -0.108 | 84.059
11.5 | 1.383 | 0.01716 | -0.109 | 80.609
12 | 1.38 | 0.01803 | -0.109 | 76.562
12.5 | 1.371 | 0.01898 | -0.11 | 72.241
13 | 1.358 | 0.02001 | -0.111 | 67.882
13.5 | 1.339 | 0.02134 | -0.112 | 62.777
14 | 1.317 | 0.02255 | -0.112 | 58.376
14.5 | 1.283 | 0.02409 | -0.113 | 53.252
15 | 1.244 | 0.02622 | -0.113 | 47.455
15.5 | 1.201 | 0.02889 | -0.114 | 41.574
16 | 1.048 | 0.071 | -0.096 | 14.755
16.5 | 0.974 | 0.09852 | -0.085 | 9.891

## 82. Re 6M Mach 0.00 (2)
BIGFOIL.COM POLAR EXPORT
NACA67A414
NACA67A414 |  |  |  | Cl Max: | 1.6756 | at alpha= | 20 | deg
XFOIL ncrit=9 |  |  |  | L/D Max: | 174.613 | at alpha= | 1 | deg
Re: | 6000000 |  |  | Cd Min: | 0.04603 | at alpha= | 20 | deg
Mach: | 0 |  |  | Cl=0 at alpha= | -3.611 | deg
|  |  |  | @ Cl=0.1, Cd= | 0.0053422
|  |  |  | @ Cl=0.4, Cd= | 0.0029437
|  |  |  | @ Cl=0.6, Cd= | 0.0067263
alpha (deg) | Cl | Cd | Cm | Cl/Cd
-20 | -1.2905 | 0.03034 | -0.1358 | -42.5346
-19.5 | -1.29 | 0.02726 | -0.1334 | -47.3221
-19 | -1.2784 | 0.02498 | -0.131 | -51.1769
-18.5 | -1.263 | 0.02311 | -0.1284 | -54.6517
-18 | -1.2458 | 0.02144 | -0.1255 | -58.1063
-17.5 | -1.2236 | 0.02011 | -0.1227 | -60.8454
-17 | -1.1992 | 0.01888 | -0.1199 | -63.5169
-16.5 | -1.1678 | 0.01804 | -0.1177 | -64.7339
-16 | -1.1384 | 0.01711 | -0.1151 | -66.5342
-15.5 | -1.1092 | 0.01618 | -0.1122 | -68.5538
-15 | -1.0856 | 0.0149 | -0.1083 | -72.8591
-14.5 | -1.0551 | 0.01393 | -0.1052 | -75.743
-14 | -1.0216 | 0.01311 | -0.1023 | -77.9252
-13.5 | -0.9855 | 0.01247 | -0.0997 | -79.0297
-13 | -0.9489 | 0.01191 | -0.097 | -79.6725
-12.5 | -0.9114 | 0.01143 | -0.0944 | -79.7375
-12 | -0.8685 | 0.01093 | -0.0928 | -79.4602
-11.5 | -0.8227 | 0.01043 | -0.0917 | -78.8782
-11 | -0.7754 | 0.00999 | -0.0909 | -77.6176
-10.5 | -0.7271 | 0.00956 | -0.0902 | -76.0565
-9.5 | -0.6289 | 0.00872 | -0.089 | -72.1216
-9 | -0.5794 | 0.00828 | -0.0884 | -69.9758
-8.5 | -0.5284 | 0.00795 | -0.0881 | -66.4654
-8 | -0.4762 | 0.00767 | -0.0881 | -62.086
-7.5 | -0.4231 | 0.0074 | -0.0881 | -57.1757
-7 | -0.3708 | 0.00705 | -0.088 | -52.5957
-6.5 | -0.3169 | 0.00681 | -0.0882 | -46.5345
-6 | -0.263 | 0.00655 | -0.0884 | -40.1527
-5.5 | -0.2085 | 0.00632 | -0.0887 | -32.9905
-5 | -0.1534 | 0.00613 | -0.0891 | -25.0245
-4.5 | -0.0986 | 0.00592 | -0.0894 | -16.6554
-4 | -0.0431 | 0.00576 | -0.0899 | -7.4826
-3.5 | 0.0123 | 0.0056 | -0.0903 | 2.1964
-3 | 0.0678 | 0.00544 | -0.0908 | 12.4632
-2.5 | 0.1238 | 0.00527 | -0.0913 | 23.4915
-2 | 0.1787 | 0.005 | -0.0917 | 35.74
-1.5 | 0.232 | 0.00463 | -0.0918 | 50.108
-1 | 0.2842 | 0.00425 | -0.0916 | 66.8706
-0.5 | 0.3352 | 0.00376 | -0.0914 | 89.1489
0 | 0.3843 | 0.00301 | -0.0908 | 127.6744
0.5 | 0.4388 | 0.00278 | -0.091 | 157.8417
1 | 0.4959 | 0.00284 | -0.0917 | 174.6127
1.5 | 0.5385 | 0.00332 | -0.0893 | 162.1988
2 | 0.5498 | 0.00442 | -0.0802 | 124.3891
2.5 | 0.5511 | 0.00519 | -0.0689 | 106.185
3 | 0.57 | 0.00592 | -0.0618 | 96.2838
3.5 | 0.5962 | 0.00663 | -0.0563 | 89.9246
4 | 0.625 | 0.00736 | -0.0516 | 84.9185
4.5 | 0.6569 | 0.00806 | -0.0476 | 81.5012
5 | 0.692 | 0.00873 | -0.0442 | 79.2669
5.5 | 0.7296 | 0.00936 | -0.0414 | 77.9487
6 | 0.772 | 0.00985 | -0.0396 | 78.3756
6.5 | 0.8147 | 0.01031 | -0.0378 | 79.0204
7 | 0.8586 | 0.01075 | -0.0364 | 79.8698
8 | 0.9453 | 0.01168 | -0.0333 | 80.9332
8.5 | 0.9864 | 0.01222 | -0.0315 | 80.7201
9 | 1.0276 | 0.0128 | -0.0298 | 80.2812
10 | 1.1071 | 0.01405 | -0.026 | 78.7972
10.5 | 1.1461 | 0.01471 | -0.024 | 77.913
11 | 1.1844 | 0.01539 | -0.022 | 76.9591
11.5 | 1.2214 | 0.01611 | -0.0199 | 75.8163
12 | 1.2579 | 0.01687 | -0.0177 | 74.5643
12.5 | 1.2911 | 0.01769 | -0.015 | 72.9847
13 | 1.338 | 0.01873 | -0.0156 | 71.4362
14 | 1.4078 | 0.02072 | -0.0117 | 67.944
14.5 | 1.4407 | 0.02184 | -0.0097 | 65.9661
15 | 1.471 | 0.02313 | -0.0073 | 63.5971
15.5 | 1.5011 | 0.02446 | -0.0052 | 61.3696
16 | 1.5252 | 0.02621 | -0.0024 | 58.1915
16.5 | 1.5523 | 0.02782 | -0.0001 | 55.798
17 | 1.5781 | 0.02952 | 0.002 | 53.4587
17.5 | 1.6014 | 0.03148 | 0.0043 | 50.8704
18 | 1.6235 | 0.03359 | 0.0064 | 48.3328
18.5 | 1.6429 | 0.03598 | 0.0085 | 45.6615
19 | 1.6594 | 0.03867 | 0.0106 | 42.9118
19.5 | 1.6681 | 0.0422 | 0.0129 | 39.5284
20 | 1.6756 | 0.04603 | 0.0147 | 36.4023

## 83. Re 6M Mach 0.10 (1)
BIGFOIL.COM POLAR EXPORT
NACA67A414
NACA67A414 |  |  |  | Cl Max: | 1.374 | at alpha= | 11 | deg
JavaFoil+Calcfoil stall+Eppler ext transition |  |  |  | L/D Max: | 189.248 | at alpha= | 1 | deg
Re: | 6000000 |  |  | Cd Min: | 0.00278 | at alpha= | 1 | deg
Mach: | 0.1 |  |  | Cl=0 at alpha= | -3.3033 | deg
|  |  |  | @ Cl=0.1, Cd= | 0.0057189
|  |  |  | @ Cl=0.4, Cd= | 0.0028375
|  |  |  | @ Cl=0.6, Cd= | 0.0039435
alpha (deg) | Cl | Cd | Cm | Cl/Cd
-17 | -0.645 | 0.12488 | -0.024 | -5.165
-16.5 | -0.664 | 0.11807 | -0.025 | -5.625
-16 | -0.681 | 0.11173 | -0.026 | -6.098
-15.5 | -0.691 | 0.10514 | -0.027 | -6.57
-15 | -0.695 | 0.09951 | -0.028 | -6.986
-14.5 | -0.699 | 0.09116 | -0.03 | -7.669
-14 | -0.699 | 0.08495 | -0.031 | -8.233
-13.5 | -0.697 | 0.07857 | -0.033 | -8.876
-13 | -0.695 | 0.07071 | -0.036 | -9.822
-12.5 | -0.695 | 0.05904 | -0.04 | -11.773
-12 | -0.783 | 0.01434 | -0.055 | -54.63
-11.5 | -0.774 | 0.01207 | -0.057 | -64.087
-11 | -0.753 | 0.01103 | -0.059 | -68.28
-10.5 | -0.726 | 0.01031 | -0.06 | -70.447
-10 | -0.694 | 0.00975 | -0.061 | -71.232
-9.5 | -0.659 | 0.00925 | -0.063 | -71.207
-9 | -0.619 | 0.00884 | -0.064 | -70.056
-8.5 | -0.576 | 0.00836 | -0.065 | -68.878
-8 | -0.53 | 0.00802 | -0.066 | -66.044
-7.5 | -0.481 | 0.00774 | -0.068 | -62.083
-7 | -0.429 | 0.00743 | -0.069 | -57.763
-6.5 | -0.376 | 0.0062 | -0.07 | -60.606
-6 | -0.32 | 0.00641 | -0.071 | -49.935
-5.5 | -0.263 | 0.0062 | -0.073 | -42.414
-5 | -0.204 | 0.00641 | -0.074 | -31.895
-4.5 | -0.145 | 0.00616 | -0.075 | -23.537
-4 | -0.085 | 0.00596 | -0.076 | -14.24
-3.5 | -0.024 | 0.0058 | -0.078 | -4.172
-3 | 0.037 | 0.00598 | -0.079 | 6.148
-2.5 | 0.098 | 0.00577 | -0.08 | 16.987
-2 | 0.159 | 0.00421 | -0.081 | 37.811
-1.5 | 0.221 | 0.0034 | -0.082 | 65.014
-1 | 0.283 | 0.00307 | -0.083 | 92.122
-0.5 | 0.344 | 0.00281 | -0.085 | 122.608
0 | 0.405 | 0.00284 | -0.086 | 142.324
0.5 | 0.466 | 0.00289 | -0.087 | 161.159
1 | 0.526 | 0.00278 | -0.088 | 189.248
1.5 | 0.586 | 0.00383 | -0.089 | 153.118
2 | 0.644 | 0.0043 | -0.09 | 149.877
2.5 | 0.702 | 0.00513 | -0.091 | 136.973
3 | 0.76 | 0.006 | -0.092 | 126.773
3.5 | 0.818 | 0.00693 | -0.093 | 118.126
4 | 0.875 | 0.00775 | -0.094 | 112.921
4.5 | 0.93 | 0.00943 | -0.095 | 98.654
5 | 0.985 | 0.0099 | -0.096 | 99.424
5.5 | 1.037 | 0.01027 | -0.097 | 100.92
6 | 1.087 | 0.0107 | -0.098 | 101.635
6.5 | 1.135 | 0.01134 | -0.099 | 100.134
7 | 1.181 | 0.0118 | -0.1 | 100.098
7.5 | 1.224 | 0.01225 | -0.101 | 99.902
8 | 1.262 | 0.0128 | -0.102 | 98.57
8.5 | 1.293 | 0.01335 | -0.103 | 96.904
9 | 1.321 | 0.01389 | -0.104 | 95.073
9.5 | 1.342 | 0.0145 | -0.105 | 92.592
10 | 1.358 | 0.0152 | -0.106 | 89.374
10.5 | 1.369 | 0.0159 | -0.107 | 86.124
11 | 1.374 | 0.01664 | -0.108 | 82.559
11.5 | 1.372 | 0.0174 | -0.109 | 78.89
12 | 1.365 | 0.01829 | -0.11 | 74.645
12.5 | 1.353 | 0.01938 | -0.111 | 69.81
13 | 1.334 | 0.02054 | -0.112 | 64.967
13.5 | 1.311 | 0.02192 | -0.112 | 59.804
14 | 1.283 | 0.02339 | -0.113 | 54.827
14.5 | 1.242 | 0.0253 | -0.113 | 49.104
15 | 1.197 | 0.02778 | -0.113 | 43.081
15.5 | 1.061 | 0.05805 | -0.1 | 18.276
16 | 0.958 | 0.09766 | -0.083 | 9.814

## 84. Re 6M Mach 0.10 (2)
BIGFOIL.COM POLAR EXPORT
NACA67A414
NACA67A414 |  |  |  | Cl Max: | 1.669 | at alpha= | 20 | deg
XFOIL ncrit=9 |  |  |  | L/D Max: | 175.599 | at alpha= | 1 | deg
Re: | 6000000 |  |  | Cd Min: | 0.04877 | at alpha= | 20 | deg
Mach: | 0.1 |  |  | Cl=0 at alpha= | -3.6142 | deg
|  |  |  | @ Cl=0.1, Cd= | 0.0053596
|  |  |  | @ Cl=0.4, Cd= | 0.0029558
|  |  |  | @ Cl=0.6, Cd= | 0.0067741
alpha (deg) | Cl | Cd | Cm | Cl/Cd
-20 | -1.247 | 0.03522 | -0.1413 | -35.406
-19.5 | -1.2557 | 0.03088 | -0.1398 | -40.6639
-19 | -1.2553 | 0.02761 | -0.1374 | -45.4654
-18.5 | -1.2439 | 0.02527 | -0.1348 | -49.2244
-18 | -1.2328 | 0.02312 | -0.1316 | -53.3218
-17.5 | -1.2139 | 0.0215 | -0.1285 | -56.4605
-17 | -1.1929 | 0.02001 | -0.1254 | -59.6152
-16.5 | -1.1626 | 0.01902 | -0.123 | -61.1251
-16 | -1.1348 | 0.01795 | -0.12 | -63.2201
-15.5 | -1.1079 | 0.01685 | -0.1167 | -65.7507
-15 | -1.0781 | 0.01591 | -0.1135 | -67.7624
-14.5 | -1.0544 | 0.01452 | -0.1093 | -72.6171
-14 | -1.0227 | 0.01356 | -0.106 | -75.4204
-13.5 | -0.9873 | 0.01281 | -0.1032 | -77.0726
-13 | -0.9505 | 0.01219 | -0.1003 | -77.9737
-12.5 | -0.9132 | 0.01165 | -0.0974 | -78.3863
-12 | -0.8722 | 0.01113 | -0.0951 | -78.3648
-11.5 | -0.8266 | 0.0106 | -0.0938 | -77.9811
-11 | -0.7791 | 0.01013 | -0.0928 | -76.9102
-10.5 | -0.7307 | 0.00968 | -0.0919 | -75.4855
-10 | -0.6814 | 0.00925 | -0.0911 | -73.6649
-9.5 | -0.6313 | 0.00885 | -0.0905 | -71.3333
-9 | -0.5822 | 0.00836 | -0.0897 | -69.6411
-8.5 | -0.531 | 0.00801 | -0.0893 | -66.2921
-8 | -0.4785 | 0.00771 | -0.0891 | -62.0623
-7.5 | -0.425 | 0.00743 | -0.0891 | -57.2005
-7 | -0.3723 | 0.00708 | -0.089 | -52.5847
-6.5 | -0.3182 | 0.00683 | -0.0891 | -46.5886
-6 | -0.2639 | 0.00658 | -0.0892 | -40.1064
-5.5 | -0.2092 | 0.00634 | -0.0894 | -32.9968
-5 | -0.1538 | 0.00615 | -0.0898 | -25.0081
-4.5 | -0.0987 | 0.00593 | -0.0901 | -16.6442
-4 | -0.0429 | 0.00577 | -0.0905 | -7.435
-3.5 | 0.0127 | 0.00561 | -0.0909 | 2.2638
-3 | 0.0686 | 0.00546 | -0.0914 | 12.5641
-2.5 | 0.1249 | 0.00528 | -0.0919 | 23.6553
-2 | 0.1801 | 0.00502 | -0.0923 | 35.8765
-1.5 | 0.2337 | 0.00465 | -0.0924 | 50.2581
-1 | 0.2862 | 0.00427 | -0.0922 | 67.0258
-0.5 | 0.3373 | 0.00377 | -0.0919 | 89.4695
0 | 0.3865 | 0.00301 | -0.0913 | 128.4053
0.5 | 0.4413 | 0.00279 | -0.0915 | 158.172
1 | 0.4987 | 0.00284 | -0.0922 | 175.5986
1.5 | 0.5418 | 0.00331 | -0.0898 | 163.6858
2 | 0.5519 | 0.00441 | -0.0804 | 125.1474
2.5 | 0.5514 | 0.0052 | -0.0687 | 106.0385
3 | 0.57 | 0.00595 | -0.0614 | 95.7983
3.5 | 0.5961 | 0.00667 | -0.0559 | 89.3703
4 | 0.6242 | 0.00742 | -0.051 | 84.124
4.5 | 0.6568 | 0.00813 | -0.047 | 80.7872
5 | 0.6915 | 0.00881 | -0.0436 | 78.4904
5.5 | 0.7297 | 0.00944 | -0.0408 | 77.2987
6 | 0.7719 | 0.00995 | -0.0388 | 77.5779
6.5 | 0.815 | 0.01042 | -0.0371 | 78.215
7 | 0.8595 | 0.01086 | -0.0356 | 79.1436
7.5 | 0.9033 | 0.01134 | -0.0341 | 79.6561
8 | 0.946 | 0.01182 | -0.0324 | 80.0338
8.5 | 0.9881 | 0.01236 | -0.0306 | 79.9434
9 | 1.0297 | 0.01295 | -0.0289 | 79.5135
10 | 1.1093 | 0.01425 | -0.0248 | 77.8456
10.5 | 1.1487 | 0.01492 | -0.0228 | 76.9906
11 | 1.1864 | 0.01564 | -0.0206 | 75.8568
11.5 | 1.2244 | 0.01636 | -0.0184 | 74.8411
12 | 1.2611 | 0.01716 | -0.0162 | 73.4907
12.5 | 1.2931 | 0.01807 | -0.0131 | 71.5606
13 | 1.3426 | 0.01908 | -0.014 | 70.3669
14 | 1.4114 | 0.02119 | -0.0097 | 66.6069
14.5 | 1.4442 | 0.02239 | -0.0075 | 64.502
15 | 1.4735 | 0.0238 | -0.0049 | 61.9118
15.5 | 1.503 | 0.02524 | -0.0025 | 59.5483
16 | 1.5279 | 0.02703 | 0.0003 | 56.5261
16.5 | 1.5546 | 0.02874 | 0.0026 | 54.0919
17 | 1.5814 | 0.03049 | 0.0048 | 51.8662
17.5 | 1.6027 | 0.03269 | 0.0073 | 49.0272
18 | 1.622 | 0.03514 | 0.0098 | 46.1582
18.5 | 1.6375 | 0.03797 | 0.0122 | 43.1262
19 | 1.6523 | 0.04102 | 0.0143 | 40.2804
19.5 | 1.662 | 0.04468 | 0.0163 | 37.1979
20 | 1.669 | 0.04877 | 0.0179 | 34.2219

## 85. Re 6M Mach 0.25 (1)
BIGFOIL.COM POLAR EXPORT
NACA67A414
NACA67A414 |  |  |  | Cl Max: | 1.329 | at alpha= | 10 | deg
JavaFoil+Calcfoil stall+Eppler ext transition |  |  |  | L/D Max: | 177.156 | at alpha= | 0.5 | deg
Re: | 6000000 |  |  | Cd Min: | 0.0027 | at alpha= | 0.5 | deg
Mach: | 0.25 |  |  | Cl=0 at alpha= | -3.3016 | deg
|  |  |  | @ Cl=0.1, Cd= | 0.0054448
|  |  |  | @ Cl=0.4, Cd= | 0.0028574
|  |  |  | @ Cl=0.6, Cd= | 0.0038535
alpha (deg) | Cl | Cd | Cm | Cl/Cd
-15.5 | -0.477 | 0.11758 | -0.025 | -4.06
-15 | -0.51 | 0.1113 | -0.026 | -4.581
-14.5 | -0.538 | 0.10319 | -0.026 | -5.211
-14 | -0.561 | 0.09576 | -0.028 | -5.863
-13.5 | -0.58 | 0.09003 | -0.029 | -6.444
-13 | -0.594 | 0.08347 | -0.031 | -7.118
-12.5 | -0.603 | 0.07749 | -0.032 | -7.776
-12 | -0.606 | 0.07187 | -0.034 | -8.432
-11.5 | -0.604 | 0.06663 | -0.036 | -9.065
-11 | -0.606 | 0.05475 | -0.042 | -11.065
-10.5 | -0.695 | 0.01187 | -0.061 | -58.503
-10 | -0.677 | 0.01055 | -0.063 | -64.21
-9.5 | -0.65 | 0.00983 | -0.064 | -66.131
-9 | -0.617 | 0.00929 | -0.065 | -66.364
-8.5 | -0.578 | 0.00878 | -0.067 | -65.786
-8 | -0.534 | 0.00834 | -0.068 | -64.06
-7.5 | -0.487 | 0.008 | -0.069 | -60.917
-7 | -0.436 | 0.00765 | -0.071 | -57.071
-6.5 | -0.383 | 0.00739 | -0.072 | -51.775
-6 | -0.327 | 0.00609 | -0.073 | -53.671
-5.5 | -0.269 | 0.00632 | -0.075 | -42.551
-5 | -0.209 | 0.00612 | -0.076 | -34.239
-4.5 | -0.149 | 0.00593 | -0.077 | -25.058
-4 | -0.087 | 0.00606 | -0.078 | -14.355
-3.5 | -0.025 | 0.00589 | -0.08 | -4.216
-3 | 0.038 | 0.00574 | -0.081 | 6.571
-2.5 | 0.101 | 0.00544 | -0.082 | 18.515
-2 | 0.164 | 0.00429 | -0.083 | 38.18
-1.5 | 0.227 | 0.00328 | -0.084 | 69.387
-1 | 0.291 | 0.00291 | -0.086 | 99.832
-0.5 | 0.354 | 0.00285 | -0.087 | 124.038
0 | 0.416 | 0.00286 | -0.088 | 145.512
0.5 | 0.478 | 0.0027 | -0.089 | 177.156
1 | 0.54 | 0.00336 | -0.09 | 161.029
1.5 | 0.602 | 0.00387 | -0.091 | 155.413
2 | 0.661 | 0.00438 | -0.092 | 151.01
2.5 | 0.721 | 0.00531 | -0.093 | 135.801
3 | 0.78 | 0.00618 | -0.094 | 126.326
3.5 | 0.84 | 0.00719 | -0.096 | 116.773
4 | 0.898 | 0.00807 | -0.097 | 111.204
4.5 | 0.954 | 0.00985 | -0.098 | 96.872
5 | 1.009 | 0.01023 | -0.099 | 98.576
5.5 | 1.061 | 0.01065 | -0.1 | 99.647
6 | 1.111 | 0.01107 | -0.101 | 100.382
6.5 | 1.159 | 0.01179 | -0.102 | 98.231
7 | 1.203 | 0.01231 | -0.103 | 97.664
7.5 | 1.243 | 0.01286 | -0.104 | 96.629
8 | 1.276 | 0.01344 | -0.105 | 94.909
8.5 | 1.301 | 0.01406 | -0.106 | 92.513
9 | 1.318 | 0.01481 | -0.107 | 88.991
9.5 | 1.328 | 0.01551 | -0.108 | 85.628
10 | 1.329 | 0.01628 | -0.109 | 81.618
10.5 | 1.321 | 0.0171 | -0.11 | 77.233
11 | 1.303 | 0.01807 | -0.111 | 72.077
11.5 | 1.274 | 0.01929 | -0.112 | 66.075
12 | 1.236 | 0.0206 | -0.113 | 60.007
12.5 | 1.188 | 0.02205 | -0.113 | 53.902
13 | 1.119 | 0.02667 | -0.112 | 41.951
13.5 | 0.9 | 0.08881 | -0.072 | 10.132
14 | 0.837 | 0.09729 | -0.069 | 8.603
14.5 | 0.759 | 0.10831 | -0.062 | 7.006
15 | 0.681 | 0.11492 | -0.063 | 5.927

## 86. Re 6M Mach 0.25 (2)
BIGFOIL.COM POLAR EXPORT
NACA67A414
NACA67A414 |  |  |  | Cl Max: | 1.588 | at alpha= | 18.5 | deg
XFOIL ncrit=9 |  |  |  | L/D Max: | 179.199 | at alpha= | 1 | deg
Re: | 6000000 |  |  | Cd Min: | 0.18958 | at alpha= | -20 | deg
Mach: | 0.25 |  |  | Cl=0 at alpha= | -3.6364 | deg
|  |  |  | @ Cl=0.1, Cd= | 0.0054227
|  |  |  | @ Cl=0.4, Cd= | 0.0030349
|  |  |  | @ Cl=0.6, Cd= | 0.0071314
alpha (deg) | Cl | Cd | Cm | Cl/Cd
-20 | -0.4011 | 0.18958 | -0.0729 | -2.1157
-19.5 | -0.3909 | 0.18134 | -0.0771 | -2.1556
-19 | -0.3812 | 0.1731 | -0.0815 | -2.2022
-18.5 | -0.3668 | 0.16653 | -0.0856 | -2.2026
-18 | -0.3584 | 0.1582 | -0.0899 | -2.2655
-17.5 | -0.6704 | 0.08947 | -0.1238 | -7.493
-17 | -0.9155 | 0.04494 | -0.1533 | -20.3716
-16.5 | -0.9448 | 0.03703 | -0.1555 | -25.5144
-16 | -0.9445 | 0.03292 | -0.1544 | -28.6908
-15.5 | -0.9942 | 0.02647 | -0.149 | -37.5595
-15 | -1.0027 | 0.02309 | -0.1432 | -43.4257
-14.5 | -0.9957 | 0.02067 | -0.1376 | -48.1713
-14 | -0.987 | 0.01833 | -0.1315 | -53.8462
-13.5 | -0.9786 | 0.01592 | -0.1247 | -61.4698
-13 | -0.9502 | 0.01454 | -0.1198 | -65.3508
-12.5 | -0.9151 | 0.01355 | -0.1155 | -67.5351
-12 | -0.8784 | 0.01261 | -0.1115 | -69.659
-11.5 | -0.8397 | 0.01181 | -0.1075 | -71.1008
-11 | -0.7957 | 0.0112 | -0.1045 | -71.0446
-10.5 | -0.7477 | 0.01052 | -0.1024 | -71.0741
-10 | -0.6984 | 0.0099 | -0.1005 | -70.5455
-9.5 | -0.6473 | 0.00939 | -0.099 | -68.935
-9 | -0.5952 | 0.00894 | -0.0977 | -66.5772
-8.5 | -0.5443 | 0.00837 | -0.0962 | -65.0299
-8 | -0.4905 | 0.00796 | -0.0954 | -61.6206
-7.5 | -0.4356 | 0.00762 | -0.0948 | -57.1654
-7 | -0.3801 | 0.00731 | -0.0944 | -51.9973
-6.5 | -0.3252 | 0.00696 | -0.094 | -46.7241
-6 | -0.2687 | 0.00672 | -0.0939 | -39.9851
-5.5 | -0.2128 | 0.00644 | -0.0937 | -33.0435
-5 | -0.1557 | 0.00623 | -0.0939 | -24.992
-4.5 | -0.099 | 0.00602 | -0.0939 | -16.4452
-4 | -0.0416 | 0.00585 | -0.0942 | -7.1111
-3.5 | 0.0156 | 0.00568 | -0.0945 | 2.7465
-3 | 0.0734 | 0.00551 | -0.0949 | 13.3212
-2.5 | 0.1313 | 0.00532 | -0.0954 | 24.6805
-2 | 0.1884 | 0.00509 | -0.0957 | 37.0138
-1.5 | 0.2433 | 0.00472 | -0.0957 | 51.5466
-0.5 | 0.3489 | 0.00382 | -0.095 | 91.3351
0 | 0.3987 | 0.00304 | -0.0941 | 131.1513
0.5 | 0.4551 | 0.00282 | -0.0943 | 161.383
1 | 0.5143 | 0.00287 | -0.095 | 179.1986
1.5 | 0.5603 | 0.00326 | -0.0928 | 171.8712
2 | 0.5598 | 0.00436 | -0.0806 | 128.3945
2.5 | 0.5544 | 0.00526 | -0.0676 | 105.3992
3 | 0.5692 | 0.00615 | -0.0593 | 92.5528
3.5 | 0.5943 | 0.00696 | -0.0533 | 85.3879
4 | 0.6219 | 0.00779 | -0.048 | 79.8331
4.5 | 0.6546 | 0.00856 | -0.0438 | 76.472
5 | 0.6901 | 0.00928 | -0.0402 | 74.3642
5.5 | 0.7288 | 0.00998 | -0.0371 | 73.0261
6 | 0.7735 | 0.01048 | -0.0352 | 73.8073
6.5 | 0.8175 | 0.011 | -0.0331 | 74.3182
7 | 0.863 | 0.0115 | -0.0314 | 75.0435
7.5 | 0.909 | 0.01201 | -0.0297 | 75.6869
8 | 0.9524 | 0.01259 | -0.0276 | 75.6473
8.5 | 0.9953 | 0.01322 | -0.0254 | 75.2874
9 | 1.038 | 0.0139 | -0.0232 | 74.6763
9.5 | 1.0801 | 0.01461 | -0.0209 | 73.9288
10 | 1.1202 | 0.01542 | -0.0183 | 72.6459
10.5 | 1.162 | 0.01617 | -0.016 | 71.8615
11 | 1.2009 | 0.01701 | -0.0132 | 70.5996
11.5 | 1.2396 | 0.01792 | -0.0104 | 69.1741
12 | 1.2746 | 0.01904 | -0.0072 | 66.9433
12.5 | 1.3091 | 0.02006 | -0.0037 | 65.2592
13 | 1.3638 | 0.02129 | -0.0047 | 64.0582
13.5 | 1.3955 | 0.02266 | -0.0012 | 61.5843
14 | 1.4284 | 0.02417 | 0.0019 | 59.0981
14.5 | 1.4554 | 0.02608 | 0.0056 | 55.8052
15 | 1.4851 | 0.0279 | 0.0087 | 53.2294
15.5 | 1.5139 | 0.02986 | 0.0118 | 50.6999
16 | 1.5377 | 0.03223 | 0.0151 | 47.7102
16.5 | 1.5573 | 0.03505 | 0.0185 | 44.4308
17 | 1.5703 | 0.03852 | 0.0219 | 40.7658
17.5 | 1.5777 | 0.04267 | 0.0251 | 36.9745
18 | 1.5866 | 0.04697 | 0.0275 | 33.779
18.5 | 1.588 | 0.05226 | 0.0294 | 30.3865
19 | 1.5873 | 0.05817 | 0.0304 | 27.2873
19.5 | 1.5684 | 0.06651 | 0.0301 | 23.5814
20 | 1.5501 | 0.07557 | 0.0282 | 20.5121

## 87. Re 6M Mach 0.50 (1)
BIGFOIL.COM POLAR EXPORT
NACA67A414
NACA67A414 |  |  |  | Cl Max: | 1.285 | at alpha= | 20 | deg
JavaFoil+Calcfoil stall+Eppler ext transition |  |  |  | L/D Max: | 168.972 | at alpha= | 1 | deg
Re: | 6000000 |  |  | Cd Min: | 0.00324 | at alpha= | -0.5 | deg
Mach: | 0.5 |  |  | Cl=0 at alpha= | -3.3 | deg
|  |  |  | @ Cl=0.1, Cd= | 0.0052814
|  |  |  | @ Cl=0.4, Cd= | 0.0032437
|  |  |  | @ Cl=0.6, Cd= | 0.0035557
alpha (deg) | Cl | Cd | Cm | Cl/Cd
-20 | -0.922 | 0.15575 | -0.026 | -5.921
-19.5 | -0.895 | 0.15053 | -0.027 | -5.947
-19 | -0.87 | 0.14813 | -0.028 | -5.874
-18.5 | -0.842 | 0.1438 | -0.028 | -5.852
-18 | -0.813 | 0.13778 | -0.028 | -5.897
-17.5 | -0.785 | 0.13381 | -0.028 | -5.868
-17 | -0.758 | 0.12959 | -0.029 | -5.85
-16.5 | -0.731 | 0.12529 | -0.03 | -5.835
-16 | -0.704 | 0.12143 | -0.03 | -5.799
-15.5 | -0.676 | 0.11462 | -0.031 | -5.9
-15 | -0.648 | 0.10997 | -0.03 | -5.892
-14.5 | -0.621 | 0.10096 | -0.031 | -6.147
-14 | -0.593 | 0.09364 | -0.032 | -6.336
-13.5 | -0.566 | 0.08797 | -0.033 | -6.435
-13 | -0.538 | 0.09672 | -0.033 | -5.562
-12.5 | -0.51 | 0.09118 | -0.033 | -5.595
-12 | -0.483 | 0.08135 | -0.034 | -5.937
-11.5 | -0.456 | 0.07317 | -0.035 | -6.227
-11 | -0.429 | 0.06788 | -0.036 | -6.313
-10.5 | -0.402 | 0.06294 | -0.038 | -6.379
-10 | -0.372 | 0.07085 | -0.034 | -5.244
-9.5 | -0.344 | 0.06258 | -0.035 | -5.499
-9 | -0.317 | 0.05643 | -0.038 | -5.619
-8.5 | -0.291 | 0.05031 | -0.042 | -5.782
-8 | -0.261 | 0.05328 | -0.037 | -4.898
-7.5 | -0.353 | 0.04712 | -0.041 | -7.485
-7 | -0.433 | 0.00905 | -0.078 | -47.879
-6.5 | -0.399 | 0.00847 | -0.08 | -47.124
-6 | -0.35 | 0.00785 | -0.081 | -44.542
-5.5 | -0.292 | 0.00731 | -0.083 | -39.98
-5 | -0.23 | 0.00694 | -0.084 | -33.089
-4.5 | -0.164 | 0.00663 | -0.086 | -24.676
-4 | -0.096 | 0.00631 | -0.087 | -15.248
-3.5 | -0.028 | 0.00588 | -0.088 | -4.683
-3 | 0.042 | 0.00611 | -0.09 | 6.867
-2.5 | 0.112 | 0.00511 | -0.091 | 21.931
-2 | 0.182 | 0.0053 | -0.093 | 34.417
-1.5 | 0.254 | 0.00386 | -0.094 | 65.882
-1 | 0.325 | 0.00328 | -0.095 | 99.052
-0.5 | 0.395 | 0.00324 | -0.097 | 121.875
0 | 0.463 | 0.00329 | -0.098 | 140.552
0.5 | 0.533 | 0.00341 | -0.099 | 156.354
1 | 0.602 | 0.00356 | -0.101 | 168.972
1.5 | 0.67 | 0.00421 | -0.102 | 159.069
2 | 0.735 | 0.00492 | -0.103 | 149.478
2.5 | 0.801 | 0.0064 | -0.104 | 125.152
3 | 0.867 | 0.00723 | -0.105 | 119.983
3.5 | 0.932 | 0.00855 | -0.106 | 108.981
4 | 0.994 | 0.01092 | -0.108 | 91.058
4.5 | 1.053 | 0.01144 | -0.109 | 92.045
5 | 1.108 | 0.012 | -0.11 | 92.305
5.5 | 1.156 | 0.01259 | -0.111 | 91.798
6 | 1.195 | 0.01359 | -0.112 | 87.956
6.5 | 1.221 | 0.01451 | -0.114 | 84.118
7 | 1.223 | 0.01538 | -0.115 | 79.489
7.5 | 1.18 | 0.01667 | -0.116 | 70.775
8 | 0.757 | 0.01804 | -0.117 | 41.954
8.5 | 0.788 | 0.01936 | -0.118 | 40.727
9 | 0.676 | 0.06697 | -0.057 | 10.097
9.5 | 0.711 | 0.0608 | -0.071 | 11.686
10 | 0.731 | 0.07092 | -0.06 | 10.302
10.5 | 0.916 | 0.02197 | -0.122 | 41.681
11 | 0.791 | 0.0715 | -0.073 | 11.065
11.5 | 0.813 | 0.08056 | -0.066 | 10.088
12 | 0.839 | 0.08745 | -0.066 | 9.598
12.5 | 0.866 | 0.08365 | -0.067 | 10.354
13 | 0.892 | 0.09692 | -0.068 | 9.208
13.5 | 0.92 | 0.09876 | -0.07 | 9.312
14 | 0.95 | 0.10553 | -0.075 | 9.003
14.5 | 0.974 | 0.10936 | -0.073 | 8.905
15 | 1 | 0.11454 | -0.074 | 8.732
15.5 | 1.029 | 0.11568 | -0.077 | 8.896
16 | 1.063 | 0.11971 | -0.085 | 8.878
16.5 | 1.089 | 0.12926 | -0.085 | 8.426
17 | 1.108 | 0.12704 | -0.081 | 8.725
17.5 | 1.141 | 0.13204 | -0.087 | 8.643
18 | 1.179 | 0.13087 | -0.094 | 9.006
18.5 | 1.198 | 0.14642 | -0.091 | 8.183
19 | 1.216 | 0.14619 | -0.087 | 8.318
19.5 | 1.247 | 0.15114 | -0.091 | 8.248
20 | 1.285 | 0.14968 | -0.098 | 8.582

## 88. Re 6M Mach 0.50 (2)
BIGFOIL.COM POLAR EXPORT
NACA67A414
NACA67A414 |  |  |  | Cl Max: | 1.2051 | at alpha= | 11 | deg
XFOIL ncrit=9 |  |  |  | L/D Max: | 553.934 | at alpha= | -1 | deg
Re: | 6000000 |  |  | Cd Min: | 0.14554 | at alpha= | 16 | deg
Mach: | 0.5 |  |  | Cl=0 at alpha= | -3.7094 | deg
|  |  |  | @ Cl=0.1, Cd= | 0.00077555
|  |  |  | @ Cl=0.4, Cd= | 0.0020189
|  |  |  | @ Cl=0.6, Cd= | 0.0030599
alpha (deg) | Cl | Cd | Cm | Cl/Cd
-13 | -0.1694 | 0.09191 | -0.1228 | -1.8431
-12.5 | -0.1817 | 0.08099 | -0.1289 | -2.2435
-12 | -0.2067 | 0.06849 | -0.1356 | -3.018
-11.5 | -0.2372 | 0.05564 | -0.1426 | -4.2631
-11 | -0.2633 | 0.04345 | -0.1499 | -6.0598
-10.5 | -0.2926 | 0.02958 | -0.1612 | -9.8918
-10 | -0.3338 | 0.02136 | -0.1636 | -15.6273
-9.5 | -0.3802 | 0.0155 | -0.1596 | -24.529
-9 | -0.4295 | 0.01076 | -0.1508 | -39.9164
-8.5 | -0.476 | 0.00655 | -0.1383 | -72.6718
-8 | -0.4842 | 0.00347 | -0.1285 | -139.5389
-7.5 | -0.4517 | 0.00194 | -0.1228 | -232.8351
-7 | -0.4025 | 0.00144 | -0.1185 | -279.5139
-6.5 | -0.3462 | 0.00123 | -0.1152 | -281.4634
-6 | -0.2873 | 0.0011 | -0.1126 | -261.1818
-5.5 | -0.2262 | 0.00102 | -0.1107 | -221.7647
-5 | -0.1636 | 0.00096 | -0.1095 | -170.4167
-4.5 | -0.1006 | 0.0009 | -0.1086 | -111.7778
-4 | -0.0372 | 0.00086 | -0.108 | -43.2558
-3.5 | 0.0268 | 0.00082 | -0.1077 | 32.6829
-3 | 0.0905 | 0.00078 | -0.1076 | 116.0256
-2.5 | 0.1546 | 0.00075 | -0.1077 | 206.1333
-2 | 0.2186 | 0.00072 | -0.1079 | 303.6111
-1.5 | 0.2791 | 0.00067 | -0.1076 | 416.5672
-1 | 0.3379 | 0.00061 | -0.1071 | 553.9344
0 | 0.4525 | 0.00321 | -0.1066 | 140.9657
0.5 | 0.5144 | 0.00297 | -0.1063 | 173.1987
1 | 0.5818 | 0.003 | -0.1069 | 193.9333
1.5 | 0.6395 | 0.00319 | -0.1053 | 200.4702
2 | 0.6 | 0.00428 | -0.083 | 140.1869
2.5 | 0.5803 | 0.00572 | -0.066 | 101.451
3 | 0.5779 | 0.00718 | -0.0533 | 80.4875
3.5 | 0.5916 | 0.00848 | -0.044 | 69.7642
4 | 0.6193 | 0.00957 | -0.0375 | 64.7126
4.5 | 0.653 | 0.01059 | -0.0321 | 61.6619
5 | 0.6899 | 0.01158 | -0.0273 | 59.5769
5.5 | 0.7333 | 0.01246 | -0.0235 | 58.8523
6 | 0.7824 | 0.0132 | -0.0205 | 59.2727
6.5 | 0.8339 | 0.0139 | -0.0178 | 59.9928
7 | 0.8854 | 0.01465 | -0.0149 | 60.4369
7.5 | 0.9367 | 0.01547 | -0.0118 | 60.5495
8 | 0.9863 | 0.01643 | -0.0082 | 60.0304
9 | 1.0833 | 0.01861 | -0.0002 | 58.2106
9.5 | 1.1301 | 0.01993 | 0.0044 | 56.7035
10 | 1.1692 | 0.02173 | 0.0101 | 53.8058
10.5 | 1.1999 | 0.02415 | 0.0168 | 49.6853
11 | 1.2051 | 0.0282 | 0.0252 | 42.734
11.5 | 1.1909 | 0.03402 | 0.0334 | 35.0059
12 | 1.1623 | 0.0415 | 0.0398 | 28.0072
12.5 | 1.1165 | 0.05124 | 0.0435 | 21.7896
13 | 1.0752 | 0.06195 | 0.0434 | 17.3559
13.5 | 1.037 | 0.07364 | 0.0402 | 14.082
14 | 1.0061 | 0.08898 | 0.0292 | 11.307
16 | 0.9214 | 0.14554 | -0.0061 | 6.3309

## 89. Re 7M Mach 0.00 (1)
BIGFOIL.COM POLAR EXPORT
NACA67A414
NACA67A414 |  |  |  | Cl Max: | 1.384 | at alpha= | 11.5 | deg
JavaFoil+Calcfoil stall+Eppler ext transition |  |  |  | L/D Max: | 160.594 | at alpha= | 0.5 | deg
Re: | 7000000 |  |  | Cd Min: | 0.00284 | at alpha= | 0 | deg
Mach: | 0 |  |  | Cl=0 at alpha= | -3.3033 | deg
|  |  |  | @ Cl=0.1, Cd= | 0.0056379
|  |  |  | @ Cl=0.4, Cd= | 0.0028484
|  |  |  | @ Cl=0.6, Cd= | 0.0043947
alpha (deg) | Cl | Cd | Cm | Cl/Cd
-17.5 | -0.663 | 0.12759 | -0.024 | -5.196
-17 | -0.68 | 0.12104 | -0.025 | -5.62
-16.5 | -0.697 | 0.11213 | -0.026 | -6.217
-16 | -0.709 | 0.10835 | -0.026 | -6.548
-15.5 | -0.717 | 0.10045 | -0.028 | -7.138
-15 | -0.717 | 0.09667 | -0.028 | -7.42
-14.5 | -0.721 | 0.08684 | -0.031 | -8.298
-14 | -0.719 | 0.08013 | -0.033 | -8.974
-13.5 | -0.717 | 0.07236 | -0.035 | -9.908
-13 | -0.726 | 0.05544 | -0.041 | -13.094
-12.5 | -0.805 | 0.01542 | -0.053 | -52.229
-12 | -0.801 | 0.01228 | -0.056 | -65.246
-11.5 | -0.782 | 0.01128 | -0.057 | -69.371
-11 | -0.758 | 0.01048 | -0.058 | -72.392
-10.5 | -0.73 | 0.00985 | -0.06 | -74.036
-10 | -0.697 | 0.00938 | -0.061 | -74.266
-9.5 | -0.66 | 0.00893 | -0.062 | -73.902
-9 | -0.619 | 0.00851 | -0.064 | -72.789
-8.5 | -0.576 | 0.00809 | -0.065 | -71.196
-8 | -0.529 | 0.00776 | -0.066 | -68.182
-7.5 | -0.48 | 0.0075 | -0.067 | -63.969
-7 | -0.428 | 0.00619 | -0.069 | -69.169
-6.5 | -0.374 | 0.00641 | -0.07 | -58.382
-6 | -0.319 | 0.00622 | -0.071 | -51.287
-5.5 | -0.262 | 0.0064 | -0.072 | -40.935
-5 | -0.204 | 0.0062 | -0.074 | -32.838
-4.5 | -0.144 | 0.00596 | -0.075 | -24.221
-4 | -0.084 | 0.00611 | -0.076 | -13.814
-3.5 | -0.024 | 0.00594 | -0.077 | -4.052
-3 | 0.037 | 0.00577 | -0.078 | 6.345
-2.5 | 0.098 | 0.00567 | -0.08 | 17.21
-2 | 0.159 | 0.00469 | -0.081 | 33.843
-1.5 | 0.22 | 0.00401 | -0.082 | 54.847
-1 | 0.281 | 0.0033 | -0.083 | 85.172
-0.5 | 0.342 | 0.00301 | -0.084 | 113.848
0 | 0.403 | 0.00284 | -0.085 | 141.592
0.5 | 0.463 | 0.00288 | -0.086 | 160.594
1 | 0.523 | 0.00372 | -0.087 | 140.578
1.5 | 0.583 | 0.00418 | -0.088 | 139.355
2 | 0.64 | 0.0049 | -0.089 | 130.746
2.5 | 0.699 | 0.00568 | -0.09 | 122.901
3 | 0.757 | 0.00632 | -0.092 | 119.862
3.5 | 0.815 | 0.00703 | -0.093 | 115.878
4 | 0.872 | 0.00791 | -0.094 | 110.204
4.5 | 0.927 | 0.00915 | -0.095 | 101.26
5 | 0.981 | 0.00958 | -0.096 | 102.345
5.5 | 1.033 | 0.00993 | -0.097 | 103.979
6 | 1.083 | 0.01034 | -0.098 | 104.792
6.5 | 1.132 | 0.01095 | -0.099 | 103.357
7 | 1.177 | 0.01137 | -0.1 | 103.567
7.5 | 1.221 | 0.01182 | -0.101 | 103.295
8 | 1.259 | 0.01236 | -0.102 | 101.898
8.5 | 1.292 | 0.01288 | -0.103 | 100.322
9 | 1.32 | 0.01339 | -0.104 | 98.612
9.5 | 1.344 | 0.01398 | -0.105 | 96.091
10 | 1.362 | 0.01456 | -0.106 | 93.54
10.5 | 1.375 | 0.01527 | -0.107 | 89.994
11 | 1.382 | 0.01597 | -0.108 | 86.553
11.5 | 1.384 | 0.01669 | -0.109 | 82.953
12 | 1.381 | 0.01752 | -0.11 | 78.833
12.5 | 1.372 | 0.01846 | -0.11 | 74.358
13 | 1.359 | 0.01944 | -0.111 | 69.93
13.5 | 1.34 | 0.02068 | -0.112 | 64.804
14 | 1.318 | 0.02187 | -0.113 | 60.246
14.5 | 1.284 | 0.0233 | -0.113 | 55.107
15 | 1.246 | 0.02527 | -0.114 | 49.322
15.5 | 1.202 | 0.02826 | -0.114 | 42.521
16 | 1.142 | 0.03495 | -0.112 | 32.69
16.5 | 0.991 | 0.08639 | -0.091 | 11.476

## 90. Re 7M Mach 0.00 (2)
BIGFOIL.COM POLAR EXPORT
NACA67A414
NACA67A414 |  |  |  | Cl Max: | 1.6964 | at alpha= | 20 | deg
XFOIL ncrit=9 |  |  |  | L/D Max: | 178.13 | at alpha= | 1 | deg
Re: | 7000000 |  |  | Cd Min: | 0.04399 | at alpha= | 20 | deg
Mach: | 0 |  |  | Cl=0 at alpha= | -3.5995 | deg
|  |  |  | @ Cl=0.1, Cd= | 0.0051508
|  |  |  | @ Cl=0.4, Cd= | 0.0031187
|  |  |  | @ Cl=0.6, Cd= | 0.0068027
alpha (deg) | Cl | Cd | Cm | Cl/Cd
-20 | -1.3326 | 0.02749 | -0.1335 | -48.4758
-19.5 | -1.3244 | 0.02502 | -0.1311 | -52.9337
-19 | -1.3094 | 0.0231 | -0.1285 | -56.684
-18.5 | -1.2917 | 0.02147 | -0.1257 | -60.163
-18 | -1.2717 | 0.02002 | -0.1228 | -63.5215
-17.5 | -1.2474 | 0.01877 | -0.1201 | -66.4571
-17 | -1.2208 | 0.01769 | -0.1173 | -69.0107
-16.5 | -1.1894 | 0.01688 | -0.115 | -70.4621
-16 | -1.1592 | 0.01603 | -0.1123 | -72.3144
-15.5 | -1.1275 | 0.01523 | -0.1096 | -74.0315
-15 | -1.094 | 0.01447 | -0.1071 | -75.6047
-14.5 | -1.0621 | 0.01361 | -0.1041 | -78.0382
-14 | -1.03 | 0.01275 | -0.101 | -80.7843
-13.5 | -0.9954 | 0.01206 | -0.098 | -82.5373
-13 | -0.96 | 0.01147 | -0.095 | -83.6966
-12.5 | -0.9205 | 0.01099 | -0.0928 | -83.758
-12 | -0.8757 | 0.01048 | -0.0915 | -83.5592
-11.5 | -0.8294 | 0.01001 | -0.0905 | -82.8571
-11 | -0.7816 | 0.00958 | -0.0898 | -81.5866
-10.5 | -0.733 | 0.00918 | -0.0891 | -79.8475
-10 | -0.6835 | 0.0088 | -0.0886 | -77.6705
-9.5 | -0.633 | 0.00848 | -0.0882 | -74.6462
-9 | -0.5832 | 0.00807 | -0.0877 | -72.2677
-8.5 | -0.5319 | 0.0077 | -0.0875 | -69.0779
-8 | -0.4793 | 0.00739 | -0.0875 | -64.8579
-7.5 | -0.426 | 0.00713 | -0.0876 | -59.7475
-7 | -0.373 | 0.00683 | -0.0876 | -54.612
-6.5 | -0.3192 | 0.00657 | -0.0878 | -48.5845
-6 | -0.2648 | 0.00635 | -0.088 | -41.7008
-5.5 | -0.2105 | 0.00612 | -0.0883 | -34.3954
-5 | -0.1552 | 0.00595 | -0.0887 | -26.084
-4.5 | -0.1004 | 0.00575 | -0.089 | -17.4609
-4 | -0.0447 | 0.00561 | -0.0895 | -7.9679
-3.5 | 0.0111 | 0.00543 | -0.0901 | 2.0442
-3 | 0.0672 | 0.00525 | -0.0906 | 12.8
-2.5 | 0.1234 | 0.00508 | -0.0912 | 24.2913
-2 | 0.179 | 0.00485 | -0.0917 | 36.9072
-1.5 | 0.2326 | 0.00455 | -0.0918 | 51.1209
-1 | 0.2857 | 0.00423 | -0.0919 | 67.5414
0 | 0.3883 | 0.00325 | -0.0914 | 119.4769
0.5 | 0.44 | 0.00267 | -0.0913 | 164.794
1 | 0.4952 | 0.00278 | -0.0915 | 178.1295
1.5 | 0.5222 | 0.0037 | -0.0859 | 141.1351
2 | 0.5353 | 0.00463 | -0.0772 | 115.6156
2.5 | 0.5405 | 0.00533 | -0.0668 | 101.4071
3 | 0.5635 | 0.00601 | -0.0605 | 93.7604
3.5 | 0.5928 | 0.00666 | -0.0557 | 89.009
4 | 0.6256 | 0.00731 | -0.0517 | 85.5814
5.5 | 0.7349 | 0.00917 | -0.0424 | 80.1418
6 | 0.7784 | 0.00959 | -0.0408 | 81.1679
6.5 | 0.8221 | 0.01002 | -0.0392 | 82.0459
7 | 0.8649 | 0.01047 | -0.0375 | 82.6074
7.5 | 0.9091 | 0.0109 | -0.0361 | 83.4037
8 | 0.9527 | 0.01137 | -0.0346 | 83.7907
9 | 1.0348 | 0.01249 | -0.031 | 82.8503
9.5 | 1.0758 | 0.01307 | -0.0293 | 82.3106
10 | 1.1152 | 0.01371 | -0.0273 | 81.3421
10.5 | 1.1539 | 0.01438 | -0.0253 | 80.2434
11 | 1.1939 | 0.01498 | -0.0236 | 79.6996
11.5 | 1.2315 | 0.01567 | -0.0215 | 78.5897
12 | 1.267 | 0.01648 | -0.0192 | 76.8811
12.5 | 1.3023 | 0.01729 | -0.0168 | 75.321
13 | 1.3348 | 0.01809 | -0.014 | 73.7866
13.5 | 1.3917 | 0.01909 | -0.0169 | 72.902
15 | 1.4815 | 0.02245 | -0.0086 | 65.9911
15.5 | 1.5105 | 0.0238 | -0.0063 | 63.4664
16 | 1.5382 | 0.0253 | -0.0038 | 60.7984
16.5 | 1.5656 | 0.02683 | -0.0016 | 58.3526
17 | 1.5926 | 0.02845 | 0.0006 | 55.9789
17.5 | 1.6168 | 0.03029 | 0.0028 | 53.3774
18 | 1.6372 | 0.03246 | 0.0052 | 50.4375
18.5 | 1.6552 | 0.03491 | 0.0076 | 47.4133
19 | 1.6724 | 0.0375 | 0.0097 | 44.5973
19.5 | 1.6849 | 0.04062 | 0.0119 | 41.4796
20 | 1.6964 | 0.04399 | 0.0137 | 38.5633

## 91. Re 7M Mach 0.10 (1)
BIGFOIL.COM POLAR EXPORT
NACA67A414
NACA67A414 |  |  |  | Cl Max: | 1.374 | at alpha= | 11 | deg
JavaFoil+Calcfoil stall+Eppler ext transition |  |  |  | L/D Max: | 161.981 | at alpha= | 0.5 | deg
Re: | 7000000 |  |  | Cd Min: | 0.00286 | at alpha= | 0 | deg
Mach: | 0.1 |  |  | Cl=0 at alpha= | -3.3033 | deg
|  |  |  | @ Cl=0.1, Cd= | 0.0056079
|  |  |  | @ Cl=0.4, Cd= | 0.0028739
|  |  |  | @ Cl=0.6, Cd= | 0.0043868
alpha (deg) | Cl | Cd | Cm | Cl/Cd
-17 | -0.645 | 0.12323 | -0.024 | -5.238
-16.5 | -0.665 | 0.11704 | -0.025 | -5.68
-16 | -0.682 | 0.1107 | -0.026 | -6.159
-15.5 | -0.691 | 0.10439 | -0.027 | -6.623
-15 | -0.696 | 0.0983 | -0.028 | -7.078
-14.5 | -0.7 | 0.09005 | -0.03 | -7.774
-14 | -0.701 | 0.08292 | -0.032 | -8.457
-13.5 | -0.7 | 0.0762 | -0.034 | -9.184
-13 | -0.7 | 0.06602 | -0.038 | -10.61
-12.5 | -0.729 | 0.03876 | -0.046 | -18.806
-12 | -0.791 | 0.01285 | -0.056 | -61.557
-11.5 | -0.775 | 0.01155 | -0.057 | -67.125
-11 | -0.754 | 0.01064 | -0.059 | -70.862
-10.5 | -0.727 | 0.00999 | -0.06 | -72.751
-10 | -0.695 | 0.00947 | -0.061 | -73.411
-9.5 | -0.659 | 0.00898 | -0.063 | -73.392
-9 | -0.619 | 0.00861 | -0.064 | -71.981
-8.5 | -0.576 | 0.00813 | -0.065 | -70.871
-8 | -0.53 | 0.0078 | -0.066 | -67.979
-7.5 | -0.481 | 0.00753 | -0.068 | -63.926
-7 | -0.429 | 0.00622 | -0.069 | -69.054
-6.5 | -0.376 | 0.00647 | -0.07 | -58.066
-6 | -0.32 | 0.00622 | -0.071 | -51.497
-5.5 | -0.263 | 0.00644 | -0.073 | -40.851
-5 | -0.205 | 0.0062 | -0.074 | -33.005
-4.5 | -0.145 | 0.00598 | -0.075 | -24.251
-4 | -0.085 | 0.00611 | -0.076 | -13.89
-3.5 | -0.024 | 0.006 | -0.078 | -4.037
-3 | 0.037 | 0.00584 | -0.079 | 6.291
-2.5 | 0.098 | 0.00564 | -0.08 | 17.381
-2 | 0.159 | 0.00466 | -0.081 | 34.187
-1.5 | 0.221 | 0.00399 | -0.082 | 55.516
-1 | 0.283 | 0.00333 | -0.083 | 84.889
-0.5 | 0.344 | 0.00303 | -0.085 | 113.417
0 | 0.405 | 0.00286 | -0.086 | 141.441
0.5 | 0.465 | 0.00287 | -0.087 | 161.981
1 | 0.526 | 0.00374 | -0.088 | 140.541
1.5 | 0.586 | 0.00421 | -0.089 | 139.158
2 | 0.643 | 0.00493 | -0.09 | 130.547
2.5 | 0.702 | 0.00571 | -0.091 | 123.029
3 | 0.761 | 0.00639 | -0.092 | 119.085
3.5 | 0.819 | 0.00709 | -0.093 | 115.525
4 | 0.875 | 0.00811 | -0.094 | 107.962
4.5 | 0.931 | 0.0093 | -0.095 | 100.095
5 | 0.985 | 0.00965 | -0.096 | 102.087
5.5 | 1.037 | 0.00999 | -0.097 | 103.852
6 | 1.088 | 0.01042 | -0.098 | 104.423
6.5 | 1.136 | 0.01104 | -0.099 | 102.922
7 | 1.182 | 0.01148 | -0.1 | 102.894
7.5 | 1.224 | 0.01192 | -0.101 | 102.69
8 | 1.262 | 0.01246 | -0.102 | 101.337
8.5 | 1.294 | 0.01299 | -0.103 | 99.589
9 | 1.321 | 0.01352 | -0.104 | 97.731
9.5 | 1.343 | 0.0141 | -0.105 | 95.203
10 | 1.359 | 0.01478 | -0.106 | 91.931
10.5 | 1.37 | 0.01546 | -0.107 | 88.571
11 | 1.374 | 0.01618 | -0.108 | 84.919
11.5 | 1.373 | 0.01689 | -0.109 | 81.277
12 | 1.366 | 0.01778 | -0.11 | 76.817
12.5 | 1.354 | 0.0188 | -0.111 | 71.981
13 | 1.336 | 0.01989 | -0.112 | 67.158
13.5 | 1.312 | 0.02136 | -0.112 | 61.392
14 | 1.284 | 0.02267 | -0.113 | 56.628
14.5 | 1.244 | 0.02433 | -0.113 | 51.129
15 | 1.2 | 0.0265 | -0.114 | 45.273
15.5 | 1.141 | 0.03201 | -0.113 | 35.653
16 | 0.973 | 0.0872 | -0.088 | 11.156

## 92. Re 7M Mach 0.10 (2)
BIGFOIL.COM POLAR EXPORT
NACA67A414
NACA67A414 |  |  |  | Cl Max: | 1.6919 | at alpha= | 20 | deg
XFOIL ncrit=9 |  |  |  | L/D Max: | 179.173 | at alpha= | 1 | deg
Re: | 7000000 |  |  | Cd Min: | 0.0465 | at alpha= | 20 | deg
Mach: | 0.1 |  |  | Cl=0 at alpha= | -3.6034 | deg
|  |  |  | @ Cl=0.1, Cd= | 0.005164
|  |  |  | @ Cl=0.4, Cd= | 0.0031452
|  |  |  | @ Cl=0.6, Cd= | 0.0068572
alpha (deg) | Cl | Cd | Cm | Cl/Cd
-20 | -1.3015 | 0.03108 | -0.1399 | -41.8758
-19.5 | -1.3002 | 0.02782 | -0.1377 | -46.7362
-19 | -1.2929 | 0.02522 | -0.135 | -51.2649
-18.5 | -1.2784 | 0.02324 | -0.1321 | -55.0086
-18 | -1.2632 | 0.02143 | -0.1288 | -58.9454
-17.5 | -1.2416 | 0.01994 | -0.1258 | -62.2668
-17 | -1.2178 | 0.01864 | -0.1227 | -65.3326
-16.5 | -1.1876 | 0.0177 | -0.12 | -67.096
-16 | -1.1586 | 0.01673 | -0.117 | -69.2528
-15.5 | -1.1285 | 0.01579 | -0.1139 | -71.4693
-15 | -1.0959 | 0.01494 | -0.1111 | -73.3534
-14.5 | -1.0615 | 0.01419 | -0.1083 | -74.8062
-14 | -1.0293 | 0.01329 | -0.105 | -77.4492
-13.5 | -0.9968 | 0.01241 | -0.1016 | -80.3223
-13 | -0.9617 | 0.01173 | -0.0984 | -81.9864
-12.5 | -0.9238 | 0.0112 | -0.0955 | -82.4821
-12 | -0.8799 | 0.01067 | -0.0938 | -82.4649
-11.5 | -0.8336 | 0.01016 | -0.0926 | -82.0472
-11 | -0.7856 | 0.00972 | -0.0916 | -80.823
-10.5 | -0.7368 | 0.00929 | -0.0908 | -79.3111
-10 | -0.6872 | 0.00889 | -0.0901 | -77.3003
-9.5 | -0.6365 | 0.00855 | -0.0896 | -74.4444
-9 | -0.5858 | 0.00816 | -0.0891 | -71.7892
-8.5 | -0.5345 | 0.00775 | -0.0887 | -68.9677
-8 | -0.4817 | 0.00743 | -0.0885 | -64.8318
-7.5 | -0.4281 | 0.00716 | -0.0885 | -59.7905
-7 | -0.3746 | 0.00686 | -0.0885 | -54.6064
-6.5 | -0.3206 | 0.00659 | -0.0886 | -48.6495
-6 | -0.2658 | 0.00638 | -0.0889 | -41.6614
-5.5 | -0.2112 | 0.00614 | -0.089 | -34.3974
-5 | -0.1557 | 0.00596 | -0.0894 | -26.1242
-4.5 | -0.1006 | 0.00577 | -0.0897 | -17.435
-4 | -0.0445 | 0.00563 | -0.0902 | -7.9041
-3.5 | 0.0116 | 0.00543 | -0.0907 | 2.1363
-3 | 0.0681 | 0.00526 | -0.0913 | 12.9468
-2.5 | 0.1246 | 0.00509 | -0.0919 | 24.4794
-2 | 0.1805 | 0.00487 | -0.0923 | 37.0637
-1.5 | 0.2343 | 0.00456 | -0.0924 | 51.3816
-1 | 0.2876 | 0.00423 | -0.0924 | 67.9905
0 | 0.3906 | 0.00325 | -0.092 | 120.1846
0.5 | 0.4426 | 0.00267 | -0.0918 | 165.7678
1 | 0.4981 | 0.00278 | -0.0921 | 179.1727
1.5 | 0.5254 | 0.00369 | -0.0864 | 142.3848
2 | 0.5353 | 0.00461 | -0.0769 | 116.1171
2.5 | 0.5404 | 0.00534 | -0.0664 | 101.1985
3 | 0.5636 | 0.00603 | -0.0602 | 93.466
3.5 | 0.5926 | 0.0067 | -0.0553 | 88.4478
4 | 0.6246 | 0.00738 | -0.0511 | 84.6341
4.5 | 0.6592 | 0.00804 | -0.0475 | 81.99
5 | 0.6962 | 0.00866 | -0.0445 | 80.3926
5.5 | 0.735 | 0.00925 | -0.0418 | 79.4595
6 | 0.779 | 0.00968 | -0.0401 | 80.4752
6.5 | 0.822 | 0.01013 | -0.0384 | 81.1451
7 | 0.8657 | 0.01058 | -0.0367 | 81.8242
7.5 | 0.9105 | 0.01101 | -0.0353 | 82.6975
8 | 0.9533 | 0.01152 | -0.0336 | 82.7517
9 | 1.0367 | 0.01264 | -0.03 | 82.0174
9.5 | 1.0778 | 0.01323 | -0.0282 | 81.4664
10 | 1.1169 | 0.01392 | -0.0261 | 80.2371
10.5 | 1.1569 | 0.01457 | -0.0241 | 79.4029
11 | 1.1968 | 0.0152 | -0.0223 | 78.7368
11.5 | 1.234 | 0.01594 | -0.02 | 77.4153
12 | 1.2701 | 0.01678 | -0.0176 | 75.6913
12.5 | 1.3049 | 0.01763 | -0.015 | 74.0159
13 | 1.3384 | 0.01843 | -0.0122 | 72.6207
13.5 | 1.3966 | 0.01948 | -0.0152 | 71.694
14 | 1.422 | 0.02053 | -0.0111 | 69.2645
14.5 | 1.4534 | 0.02179 | -0.0086 | 66.7003
15 | 1.4831 | 0.02316 | -0.006 | 64.0371
15.5 | 1.5136 | 0.02451 | -0.0037 | 61.7544
16 | 1.5414 | 0.02606 | -0.0012 | 59.1481
16.5 | 1.57 | 0.02763 | 0.0011 | 56.8223
17 | 1.5953 | 0.02943 | 0.0035 | 54.2066
17.5 | 1.6165 | 0.03159 | 0.0061 | 51.1713
18 | 1.6355 | 0.03402 | 0.0087 | 48.0747
18.5 | 1.6509 | 0.03682 | 0.0113 | 44.837
19 | 1.6679 | 0.0396 | 0.0134 | 42.1187
19.5 | 1.6815 | 0.04282 | 0.0153 | 39.269
20 | 1.6919 | 0.0465 | 0.017 | 36.3849

## 93. Re 7M Mach 0.25 (1)
BIGFOIL.COM POLAR EXPORT
NACA67A414
NACA67A414 |  |  |  | Cl Max: | 1.33 | at alpha= | 10 | deg
JavaFoil+Calcfoil stall+Eppler ext transition |  |  |  | L/D Max: | 144.905 | at alpha= | 0 | deg
Re: | 7000000 |  |  | Cd Min: | 0.00285 | at alpha= | -0.5 | deg
Mach: | 0.25 |  |  | Cl=0 at alpha= | -3.3016 | deg
|  |  |  | @ Cl=0.1, Cd= | 0.0055505
|  |  |  | @ Cl=0.4, Cd= | 0.0028648
|  |  |  | @ Cl=0.6, Cd= | 0.004272
alpha (deg) | Cl | Cd | Cm | Cl/Cd
-16 | -0.438 | 0.12109 | -0.024 | -3.613
-15.5 | -0.478 | 0.11737 | -0.025 | -4.07
-15 | -0.51 | 0.10863 | -0.026 | -4.696
-14.5 | -0.538 | 0.10261 | -0.027 | -5.243
-14 | -0.562 | 0.09532 | -0.028 | -5.893
-13.5 | -0.581 | 0.08874 | -0.029 | -6.542
-13 | -0.594 | 0.08246 | -0.031 | -7.208
-12.5 | -0.603 | 0.07683 | -0.032 | -7.849
-12 | -0.608 | 0.06965 | -0.035 | -8.729
-11.5 | -0.606 | 0.06468 | -0.037 | -9.37
-11 | -0.698 | 0.01458 | -0.058 | -47.886
-10.5 | -0.697 | 0.01125 | -0.061 | -61.98
-10 | -0.678 | 0.01021 | -0.063 | -66.411
-9.5 | -0.651 | 0.00955 | -0.064 | -68.109
-9 | -0.617 | 0.00904 | -0.065 | -68.232
-8.5 | -0.578 | 0.00855 | -0.067 | -67.648
-8 | -0.535 | 0.00814 | -0.068 | -65.677
-7.5 | -0.487 | 0.00777 | -0.069 | -62.739
-7 | -0.437 | 0.00746 | -0.071 | -58.532
-6.5 | -0.383 | 0.00718 | -0.072 | -53.332
-6 | -0.327 | 0.00593 | -0.073 | -55.11
-5.5 | -0.269 | 0.00616 | -0.075 | -43.701
-5 | -0.21 | 0.00596 | -0.076 | -35.155
-4.5 | -0.149 | 0.0061 | -0.077 | -24.391
-4 | -0.087 | 0.00589 | -0.078 | -14.775
-3.5 | -0.025 | 0.00575 | -0.08 | -4.322
-3 | 0.038 | 0.00558 | -0.081 | 6.762
-2.5 | 0.101 | 0.00555 | -0.082 | 18.142
-2 | 0.164 | 0.00464 | -0.083 | 35.282
-1.5 | 0.227 | 0.00409 | -0.085 | 55.549
-1 | 0.291 | 0.00313 | -0.086 | 92.685
-0.5 | 0.354 | 0.00285 | -0.087 | 124.045
0 | 0.416 | 0.00287 | -0.088 | 144.905
0.5 | 0.478 | 0.00345 | -0.089 | 138.406
1 | 0.54 | 0.00379 | -0.09 | 142.542
1.5 | 0.601 | 0.00428 | -0.091 | 140.524
2 | 0.66 | 0.00505 | -0.092 | 130.656
2.5 | 0.721 | 0.00586 | -0.093 | 122.929
3 | 0.78 | 0.00663 | -0.094 | 117.709
3.5 | 0.84 | 0.00735 | -0.096 | 114.256
4 | 0.898 | 0.00841 | -0.097 | 106.794
4.5 | 0.954 | 0.0096 | -0.098 | 99.419
5 | 1.009 | 0.00998 | -0.099 | 101.137
5.5 | 1.062 | 0.01037 | -0.1 | 102.395
6 | 1.112 | 0.01078 | -0.101 | 103.15
6.5 | 1.159 | 0.01148 | -0.102 | 100.937
7 | 1.203 | 0.01198 | -0.103 | 100.394
7.5 | 1.243 | 0.01251 | -0.104 | 99.337
8 | 1.276 | 0.01308 | -0.105 | 97.549
8.5 | 1.301 | 0.01369 | -0.106 | 95.084
9 | 1.319 | 0.01442 | -0.107 | 91.485
9.5 | 1.329 | 0.01509 | -0.108 | 88.051
10 | 1.33 | 0.01584 | -0.109 | 83.938
10.5 | 1.321 | 0.01664 | -0.11 | 79.408
11 | 1.303 | 0.01759 | -0.111 | 74.093
11.5 | 1.275 | 0.01871 | -0.112 | 68.134
12 | 1.237 | 0.02 | -0.113 | 61.866
12.5 | 1.189 | 0.02142 | -0.113 | 55.522
13 | 1.126 | 0.02472 | -0.113 | 45.53
13.5 | 0.905 | 0.08515 | -0.075 | 10.623
14 | 0.84 | 0.09474 | -0.071 | 8.862
14.5 | 0.76 | 0.10744 | -0.063 | 7.071
15 | 0.682 | 0.11374 | -0.064 | 5.995

## 94. Re 7M Mach 0.25 (2)
BIGFOIL.COM POLAR EXPORT
NACA67A414
NACA67A414 |  |  |  | Cl Max: | 1.6169 | at alpha= | 19 | deg
XFOIL ncrit=9 |  |  |  | L/D Max: | 184.158 | at alpha= | 1 | deg
Re: | 7000000 |  |  | Cd Min: | 0.18832 | at alpha= | -20 | deg
Mach: | 0.25 |  |  | Cl=0 at alpha= | -3.6267 | deg
|  |  |  | @ Cl=0.1, Cd= | 0.0052362
|  |  |  | @ Cl=0.4, Cd= | 0.0033045
|  |  |  | @ Cl=0.6, Cd= | 0.0071721
alpha (deg) | Cl | Cd | Cm | Cl/Cd
-20 | -0.4034 | 0.18832 | -0.0734 | -2.1421
-19.5 | -0.3951 | 0.17963 | -0.0777 | -2.1995
-18 | -0.9193 | 0.05912 | -0.1444 | -15.5497
-17.5 | -0.9665 | 0.04537 | -0.154 | -21.3026
-17 | -1.0139 | 0.03592 | -0.1567 | -28.2266
-16.5 | -1.0229 | 0.0313 | -0.155 | -32.6805
-16 | -1.0314 | 0.0274 | -0.1513 | -37.6423
-15.5 | -1.0492 | 0.02344 | -0.1453 | -44.7611
-15 | -1.0474 | 0.02072 | -0.1395 | -50.5502
-14.5 | -1.0327 | 0.0187 | -0.134 | -55.2246
-14 | -1.0162 | 0.0168 | -0.1282 | -60.4881
-13.5 | -0.9828 | 0.01577 | -0.1241 | -62.3209
-13 | -0.9609 | 0.01409 | -0.1183 | -68.1973
-12.5 | -0.929 | 0.01285 | -0.1135 | -72.2957
-12 | -0.8914 | 0.01196 | -0.1095 | -74.5318
-11.5 | -0.8517 | 0.01125 | -0.1056 | -75.7067
-11 | -0.8048 | 0.01066 | -0.1031 | -75.4972
-10.5 | -0.7558 | 0.01005 | -0.101 | -75.204
-10 | -0.7057 | 0.00949 | -0.0993 | -74.3625
-9.5 | -0.6541 | 0.00902 | -0.0978 | -72.5166
-9 | -0.601 | 0.00857 | -0.0967 | -70.1284
-8.5 | -0.5476 | 0.00813 | -0.0957 | -67.3555
-8 | -0.4941 | 0.00769 | -0.0947 | -64.2523
-7.5 | -0.4391 | 0.00735 | -0.0942 | -59.7415
-7 | -0.3831 | 0.00706 | -0.0939 | -54.2635
-6.5 | -0.3278 | 0.00674 | -0.0935 | -48.635
-6 | -0.2714 | 0.00649 | -0.0934 | -41.8182
-5.5 | -0.215 | 0.00625 | -0.0933 | -34.4
-5 | -0.1582 | 0.00604 | -0.0934 | -26.1921
-4.5 | -0.101 | 0.00586 | -0.0936 | -17.2355
-4 | -0.0433 | 0.00567 | -0.0939 | -7.6367
-3.5 | 0.0147 | 0.00548 | -0.0943 | 2.6825
-3 | 0.0729 | 0.00532 | -0.0948 | 13.703
-2.5 | 0.1311 | 0.00514 | -0.0953 | 25.5058
-2 | 0.1886 | 0.00493 | -0.0957 | 38.2556
-1.5 | 0.244 | 0.00463 | -0.0958 | 52.6998
-1 | 0.2984 | 0.00429 | -0.0957 | 69.5571
-0.5 | 0.3522 | 0.00382 | -0.0955 | 92.199
0 | 0.4032 | 0.00327 | -0.0949 | 123.3028
0.5 | 0.4568 | 0.00269 | -0.0947 | 169.8141
1 | 0.5138 | 0.00279 | -0.0949 | 184.1577
1.5 | 0.5421 | 0.00361 | -0.089 | 150.1662
2 | 0.5368 | 0.00456 | -0.0757 | 117.7193
2.5 | 0.5409 | 0.00545 | -0.0649 | 99.2477
3 | 0.5624 | 0.00624 | -0.058 | 90.1282
3.5 | 0.5916 | 0.00696 | -0.0529 | 85
4 | 0.6221 | 0.00773 | -0.0481 | 80.4787
4.5 | 0.6571 | 0.00845 | -0.0443 | 77.7633
5 | 0.6947 | 0.00914 | -0.041 | 76.0066
5.5 | 0.7348 | 0.00975 | -0.0382 | 75.3641
6 | 0.7799 | 0.01022 | -0.0363 | 76.3112
6.5 | 0.8253 | 0.01069 | -0.0345 | 77.203
7 | 0.8695 | 0.01121 | -0.0325 | 77.5647
7.5 | 0.916 | 0.01167 | -0.0308 | 78.4919
8 | 0.9605 | 0.01224 | -0.0289 | 78.4722
8.5 | 1.0028 | 0.0129 | -0.0266 | 77.7364
9 | 1.0454 | 0.01357 | -0.0243 | 77.0376
9.5 | 1.0886 | 0.01423 | -0.0222 | 76.5004
10 | 1.1287 | 0.01503 | -0.0196 | 75.0965
11 | 1.2115 | 0.01657 | -0.0148 | 73.1141
11.5 | 1.249 | 0.0175 | -0.0118 | 71.3714
12 | 1.2872 | 0.01847 | -0.0089 | 69.6914
12.5 | 1.3232 | 0.01948 | -0.0058 | 67.9261
13 | 1.3572 | 0.02051 | -0.0022 | 66.1726
13.5 | 1.4178 | 0.02207 | -0.0048 | 64.2411
14.5 | 1.4696 | 0.02514 | 0.0041 | 58.4566
15 | 1.5011 | 0.02682 | 0.0072 | 55.9694
15.5 | 1.5288 | 0.0288 | 0.0105 | 53.0833
16 | 1.5524 | 0.03114 | 0.014 | 49.8523
16.5 | 1.5714 | 0.03394 | 0.0176 | 46.2994
17 | 1.5901 | 0.03692 | 0.0208 | 43.0688
17.5 | 1.6015 | 0.04062 | 0.024 | 39.4264
18 | 1.6117 | 0.0447 | 0.0267 | 36.0559
18.5 | 1.6156 | 0.04957 | 0.029 | 32.5923
19 | 1.6169 | 0.05507 | 0.0304 | 29.3608
19.5 | 1.6027 | 0.0626 | 0.0308 | 25.6022
20 | 1.5884 | 0.07081 | 0.0298 | 22.4319

## 95. Re 7M Mach 0.50 (1)
BIGFOIL.COM POLAR EXPORT
NACA67A414
NACA67A414 |  |  |  | Cl Max: | 1.294 | at alpha= | 20 | deg
JavaFoil+Calcfoil stall+Eppler ext transition |  |  |  | L/D Max: | 151.379 | at alpha= | 0.5 | deg
Re: | 7000000 |  |  | Cd Min: | 0.00324 | at alpha= | -0.5 | deg
Mach: | 0.5 |  |  | Cl=0 at alpha= | -3.3 | deg
|  |  |  | @ Cl=0.1, Cd= | 0.0052337
|  |  |  | @ Cl=0.4, Cd= | 0.0032437
|  |  |  | @ Cl=0.6, Cd= | 0.0040423
alpha (deg) | Cl | Cd | Cm | Cl/Cd
-20 | -0.922 | 0.15429 | -0.026 | -5.979
-19.5 | -0.895 | 0.14992 | -0.027 | -5.973
-19 | -0.871 | 0.14507 | -0.028 | -6.004
-18.5 | -0.842 | 0.13826 | -0.028 | -6.092
-18 | -0.813 | 0.13544 | -0.028 | -6.003
-17.5 | -0.785 | 0.13093 | -0.028 | -5.998
-17 | -0.758 | 0.1267 | -0.029 | -5.985
-16.5 | -0.731 | 0.12241 | -0.03 | -5.973
-16 | -0.704 | 0.12011 | -0.031 | -5.864
-15.5 | -0.677 | 0.11337 | -0.031 | -5.968
-15 | -0.648 | 0.10787 | -0.031 | -6.011
-14.5 | -0.621 | 0.09917 | -0.032 | -6.264
-14 | -0.594 | 0.09304 | -0.033 | -6.386
-13.5 | -0.567 | 0.08625 | -0.033 | -6.571
-13 | -0.538 | 0.09564 | -0.033 | -5.626
-12.5 | -0.51 | 0.08861 | -0.033 | -5.759
-12 | -0.483 | 0.07993 | -0.034 | -6.045
-11.5 | -0.456 | 0.0726 | -0.036 | -6.284
-11 | -0.429 | 0.06683 | -0.038 | -6.426
-10.5 | -0.403 | 0.06081 | -0.04 | -6.63
-10 | -0.372 | 0.0694 | -0.034 | -5.354
-9.5 | -0.344 | 0.06195 | -0.036 | -5.559
-9 | -0.317 | 0.05596 | -0.038 | -5.671
-8.5 | -0.292 | 0.04914 | -0.044 | -5.938
-8 | -0.261 | 0.05297 | -0.037 | -4.928
-7.5 | -0.353 | 0.04651 | -0.042 | -7.591
-7 | -0.434 | 0.00881 | -0.079 | -49.241
-6.5 | -0.399 | 0.00826 | -0.08 | -48.36
-6 | -0.35 | 0.0078 | -0.082 | -44.863
-5.5 | -0.292 | 0.00725 | -0.083 | -40.314
-5 | -0.23 | 0.00675 | -0.084 | -34.014
-4.5 | -0.164 | 0.00643 | -0.086 | -25.479
-4 | -0.096 | 0.00614 | -0.087 | -15.682
-3.5 | -0.028 | 0.00591 | -0.088 | -4.663
-3 | 0.042 | 0.00472 | -0.09 | 8.894
-2.5 | 0.112 | 0.00534 | -0.091 | 20.983
-2 | 0.183 | 0.00515 | -0.093 | 35.432
-1.5 | 0.254 | 0.00418 | -0.094 | 60.809
-1 | 0.325 | 0.00355 | -0.095 | 91.51
-0.5 | 0.395 | 0.00324 | -0.097 | 122.09
0 | 0.463 | 0.00329 | -0.098 | 140.689
0.5 | 0.532 | 0.00352 | -0.099 | 151.379
1 | 0.601 | 0.00405 | -0.1 | 148.291
1.5 | 0.67 | 0.00467 | -0.102 | 143.443
2 | 0.734 | 0.00578 | -0.103 | 127.093
2.5 | 0.801 | 0.0066 | -0.104 | 121.42
3 | 0.867 | 0.00773 | -0.105 | 112.106
3.5 | 0.932 | 0.00876 | -0.106 | 106.476
4 | 0.995 | 0.01064 | -0.108 | 93.511
4.5 | 1.054 | 0.01112 | -0.109 | 94.721
5 | 1.108 | 0.01168 | -0.11 | 94.899
5.5 | 1.157 | 0.01227 | -0.111 | 94.301
6 | 1.196 | 0.01324 | -0.112 | 90.317
6.5 | 1.221 | 0.01411 | -0.114 | 86.527
7 | 1.223 | 0.01497 | -0.115 | 81.738
7.5 | 1.18 | 0.01623 | -0.116 | 72.694
8 | 0.757 | 0.01752 | -0.117 | 43.239
8.5 | 0.789 | 0.01888 | -0.118 | 41.803
9 | 0.676 | 0.06506 | -0.058 | 10.396
9.5 | 0.85 | 0.02075 | -0.12 | 40.949
10 | 0.731 | 0.0702 | -0.062 | 10.419
10.5 | 0.917 | 0.02151 | -0.122 | 42.619
11 | 0.941 | 0.0244 | -0.122 | 38.579
11.5 | 0.814 | 0.08002 | -0.069 | 10.178
12 | 0.841 | 0.08615 | -0.069 | 9.762
12.5 | 0.869 | 0.0823 | -0.071 | 10.555
13 | 0.894 | 0.09079 | -0.07 | 9.842
13.5 | 0.921 | 0.09724 | -0.071 | 9.469
14 | 0.952 | 0.10245 | -0.077 | 9.289
14.5 | 0.974 | 0.10666 | -0.073 | 9.131
15 | 1 | 0.11143 | -0.074 | 8.978
15.5 | 1.031 | 0.11441 | -0.079 | 9.01
16 | 1.067 | 0.11515 | -0.088 | 9.266
16.5 | 1.091 | 0.12602 | -0.087 | 8.655
17 | 1.109 | 0.12666 | -0.081 | 8.756
17.5 | 1.146 | 0.12717 | -0.09 | 9.011
18 | 1.188 | 0.12368 | -0.099 | 9.609
18.5 | 1.2 | 0.14532 | -0.092 | 8.257
19 | 1.217 | 0.14452 | -0.087 | 8.418
19.5 | 1.251 | 0.14656 | -0.093 | 8.534
20 | 1.294 | 0.14089 | -0.102 | 9.183

## 96. Re 7M Mach 0.50 (2)
BIGFOIL.COM POLAR EXPORT
NACA67A414
NACA67A414 |  |  |  | Cl Max: | 1.2136 | at alpha= | 10.5 | deg
XFOIL ncrit=9 |  |  |  | L/D Max: | 203.24 | at alpha= | 1 | deg
Re: | 7000000 |  |  | Cd Min: | 0.10119 | at alpha= | 14.5 | deg
Mach: | 0.5 |  |  | Cl=0 at alpha= | -3.7488 | deg
|  |  |  | @ Cl=0.1, Cd= | 0.0055319
|  |  |  | @ Cl=0.4, Cd= | 0.0040909
|  |  |  | @ Cl=0.6, Cd= | 0.0089357
alpha (deg) | Cl | Cd | Cm | Cl/Cd
-13 | -0.212 | 0.09619 | -0.1445 | -2.204
-12.5 | -0.2129 | 0.0877 | -0.149 | -2.4276
-12 | -0.23 | 0.07741 | -0.1545 | -2.9712
-11.5 | -0.2528 | 0.06679 | -0.1605 | -3.785
-11 | -0.2721 | 0.05644 | -0.1669 | -4.821
-10.5 | -0.3005 | 0.04379 | -0.1768 | -6.8623
-10 | -0.3429 | 0.03584 | -0.1766 | -9.5675
-9.5 | -0.3911 | 0.02944 | -0.1701 | -13.2846
-9 | -0.4398 | 0.02371 | -0.1591 | -18.5491
-8.5 | -0.4872 | 0.01834 | -0.1445 | -26.5649
-8 | -0.4976 | 0.01256 | -0.134 | -39.6178
-7.5 | -0.4598 | 0.00961 | -0.1279 | -47.846
-7 | -0.4078 | 0.00832 | -0.1231 | -49.0144
-6.5 | -0.3492 | 0.00764 | -0.1195 | -45.7068
-6 | -0.2876 | 0.00719 | -0.1169 | -40
-5.5 | -0.2253 | 0.00678 | -0.1148 | -33.2301
-5 | -0.1609 | 0.00648 | -0.1135 | -24.8302
-4.5 | -0.0972 | 0.00618 | -0.1124 | -15.7282
-4 | -0.0325 | 0.00595 | -0.1118 | -5.4622
-3.5 | 0.0322 | 0.00574 | -0.1114 | 5.6098
-3 | 0.0969 | 0.00554 | -0.1112 | 17.491
-2.5 | 0.1619 | 0.00537 | -0.1113 | 30.149
-2 | 0.2263 | 0.00519 | -0.1113 | 43.6031
-1.5 | 0.2878 | 0.00493 | -0.1109 | 58.3773
-1 | 0.3481 | 0.00458 | -0.1104 | 76.0044
-0.5 | 0.4054 | 0.00404 | -0.1094 | 100.3465
0 | 0.4589 | 0.00342 | -0.1077 | 134.1813
0.5 | 0.5174 | 0.00281 | -0.1069 | 184.1281
1 | 0.5833 | 0.00287 | -0.1072 | 203.2404
1.5 | 0.6217 | 0.0033 | -0.1015 | 188.3939
2 | 0.5724 | 0.00464 | -0.0773 | 123.3621
2.5 | 0.5607 | 0.00602 | -0.0623 | 93.1395
3 | 0.5677 | 0.00732 | -0.0514 | 77.5546
3.5 | 0.5871 | 0.0085 | -0.0432 | 69.0706
4 | 0.6173 | 0.00952 | -0.0371 | 64.8424
4.5 | 0.6533 | 0.01049 | -0.0321 | 62.2784
5 | 0.6937 | 0.0114 | -0.0279 | 60.8509
5.5 | 0.739 | 0.01222 | -0.0244 | 60.4746
6 | 0.7899 | 0.01289 | -0.0216 | 61.2801
6.5 | 0.8413 | 0.01358 | -0.0188 | 61.9514
7 | 0.8934 | 0.01429 | -0.016 | 62.5192
7.5 | 0.9451 | 0.01508 | -0.0129 | 62.6724
8 | 0.9943 | 0.01602 | -0.0092 | 62.0662
8.5 | 1.0442 | 0.01702 | -0.0054 | 61.3514
9 | 1.0928 | 0.01816 | -0.0013 | 60.1762
10 | 1.1814 | 0.02112 | 0.0089 | 55.9375
10.5 | 1.2136 | 0.02344 | 0.0156 | 51.7747
11.5 | 1.205 | 0.03319 | 0.0326 | 36.3061
12 | 1.1681 | 0.04119 | 0.0395 | 28.3588
12.5 | 1.1251 | 0.05062 | 0.0433 | 22.2264
13 | 1.085 | 0.06121 | 0.0433 | 17.7259
13.5 | 1.0479 | 0.07312 | 0.0396 | 14.3312
14 | 1.0135 | 0.08656 | 0.0324 | 11.7086
14.5 | 0.9859 | 0.10119 | 0.0227 | 9.7431

## 97. Re 8M Mach 0.00 (1)
BIGFOIL.COM POLAR EXPORT
NACA67A414
NACA67A414 |  |  |  | Cl Max: | 1.385 | at alpha= | 11.5 | deg
JavaFoil+Calcfoil stall+Eppler ext transition |  |  |  | L/D Max: | 128.178 | at alpha= | 0 | deg
Re: | 8000000 |  |  | Cd Min: | 0.00314 | at alpha= | 0 | deg
Mach: | 0 |  |  | Cl=0 at alpha= | -3.3033 | deg
|  |  |  | @ Cl=0.1, Cd= | 0.0055151
|  |  |  | @ Cl=0.4, Cd= | 0.003147
|  |  |  | @ Cl=0.6, Cd= | 0.0049058
alpha (deg) | Cl | Cd | Cm | Cl/Cd
-17.5 | -0.664 | 0.12671 | -0.024 | -5.237
-17 | -0.681 | 0.11942 | -0.025 | -5.7
-16.5 | -0.698 | 0.11044 | -0.027 | -6.319
-16 | -0.71 | 0.10773 | -0.027 | -6.588
-15.5 | -0.718 | 0.09889 | -0.029 | -7.261
-15 | -0.718 | 0.09541 | -0.029 | -7.528
-14.5 | -0.72 | 0.08693 | -0.031 | -8.288
-14 | -0.719 | 0.08007 | -0.033 | -8.979
-13.5 | -0.717 | 0.0724 | -0.035 | -9.898
-13 | -0.724 | 0.05619 | -0.041 | -12.892
-12.5 | -0.805 | 0.01521 | -0.053 | -52.942
-12 | -0.803 | 0.01181 | -0.056 | -67.996
-11.5 | -0.783 | 0.01091 | -0.057 | -71.82
-11 | -0.759 | 0.01019 | -0.058 | -74.481
-10.5 | -0.73 | 0.00962 | -0.06 | -75.89
-10 | -0.697 | 0.00915 | -0.061 | -76.176
-9.5 | -0.66 | 0.0087 | -0.062 | -75.828
-9 | -0.62 | 0.00833 | -0.064 | -74.411
-8.5 | -0.576 | 0.0079 | -0.065 | -72.898
-8 | -0.529 | 0.00758 | -0.066 | -69.814
-7.5 | -0.48 | 0.00627 | -0.067 | -76.532
-7 | -0.428 | 0.00653 | -0.069 | -65.553
-6.5 | -0.375 | 0.00626 | -0.07 | -59.812
-6 | -0.319 | 0.00648 | -0.071 | -49.235
-5.5 | -0.262 | 0.00625 | -0.072 | -41.939
-5 | -0.204 | 0.00605 | -0.074 | -33.675
-4.5 | -0.144 | 0.00617 | -0.075 | -23.4
-4 | -0.084 | 0.00598 | -0.076 | -14.13
-3.5 | -0.024 | 0.00582 | -0.077 | -4.141
-3 | 0.037 | 0.00575 | -0.078 | 6.368
-2.5 | 0.098 | 0.00554 | -0.08 | 17.594
-2 | 0.159 | 0.00478 | -0.081 | 33.2
-1.5 | 0.22 | 0.00425 | -0.082 | 51.83
-1 | 0.281 | 0.00385 | -0.083 | 72.992
-0.5 | 0.342 | 0.00335 | -0.084 | 102.177
0 | 0.402 | 0.00314 | -0.085 | 128.178
0.5 | 0.463 | 0.00366 | -0.086 | 126.416
1 | 0.523 | 0.0041 | -0.087 | 127.432
1.5 | 0.583 | 0.0047 | -0.088 | 124.027
2 | 0.64 | 0.00539 | -0.089 | 118.682
2.5 | 0.699 | 0.00589 | -0.09 | 118.658
3 | 0.757 | 0.00656 | -0.092 | 115.343
3.5 | 0.815 | 0.00716 | -0.093 | 113.825
4 | 0.872 | 0.00805 | -0.094 | 108.353
4.5 | 0.927 | 0.00902 | -0.095 | 102.739
5 | 0.981 | 0.00936 | -0.096 | 104.808
5.5 | 1.033 | 0.00972 | -0.097 | 106.341
6 | 1.084 | 0.01011 | -0.098 | 107.176
6.5 | 1.132 | 0.01071 | -0.099 | 105.713
7 | 1.178 | 0.01112 | -0.1 | 105.922
7.5 | 1.221 | 0.01156 | -0.101 | 105.663
8 | 1.26 | 0.01206 | -0.102 | 104.399
8.5 | 1.292 | 0.01258 | -0.103 | 102.747
9 | 1.321 | 0.01308 | -0.104 | 101.004
9.5 | 1.344 | 0.01365 | -0.105 | 98.474
10 | 1.362 | 0.01422 | -0.106 | 95.839
10.5 | 1.375 | 0.01493 | -0.107 | 92.114
11 | 1.383 | 0.01561 | -0.108 | 88.554
11.5 | 1.385 | 0.0163 | -0.109 | 84.941
12 | 1.381 | 0.01707 | -0.11 | 80.915
12.5 | 1.373 | 0.01814 | -0.11 | 75.691
13 | 1.36 | 0.01892 | -0.111 | 71.869
13.5 | 1.341 | 0.02034 | -0.112 | 65.924
14 | 1.318 | 0.0215 | -0.113 | 61.289
14.5 | 1.285 | 0.0229 | -0.113 | 56.108
15 | 1.248 | 0.02449 | -0.114 | 50.943
15.5 | 1.204 | 0.02706 | -0.114 | 44.511
16 | 1.154 | 0.03126 | -0.113 | 36.92
16.5 | 1.024 | 0.06675 | -0.099 | 15.337

## 98. Re 8M Mach 0.00 (2)
BIGFOIL.COM POLAR EXPORT
NACA67A414
NACA67A414 |  |  |  | Cl Max: | 1.7133 | at alpha= | 20 | deg
XFOIL ncrit=9 |  |  |  | L/D Max: | 171.748 | at alpha= | 1 | deg
Re: | 8000000 |  |  | Cd Min: | 0.04239 | at alpha= | 20 | deg
Mach: | 0 |  |  | Cl=0 at alpha= | -3.5936 | deg
|  |  |  | @ Cl=0.1, Cd= | 0.0050061
|  |  |  | @ Cl=0.4, Cd= | 0.003247
|  |  |  | @ Cl=0.6, Cd= | 0.0067804
alpha (deg) | Cl | Cd | Cm | Cl/Cd
-20 | -1.3606 | 0.02565 | -0.1318 | -53.0448
-19.5 | -1.3474 | 0.02361 | -0.1293 | -57.069
-19 | -1.3316 | 0.02182 | -0.1265 | -61.0266
-18.5 | -1.3121 | 0.02035 | -0.1236 | -64.4767
-18 | -1.2901 | 0.01899 | -0.1208 | -67.9358
-17.5 | -1.265 | 0.01782 | -0.118 | -70.9877
-17 | -1.2369 | 0.01684 | -0.1153 | -73.4501
-16.5 | -1.2057 | 0.01606 | -0.1128 | -75.0747
-16 | -1.1744 | 0.01525 | -0.1102 | -77.0098
-15.5 | -1.1408 | 0.01452 | -0.1077 | -78.5675
-15 | -1.1065 | 0.01382 | -0.1052 | -80.0651
-14.5 | -1.0712 | 0.01319 | -0.1027 | -81.213
-14 | -1.0365 | 0.01252 | -0.0999 | -82.7875
-13.5 | -1.0029 | 0.01181 | -0.0967 | -84.9196
-13 | -0.968 | 0.01118 | -0.0936 | -86.5832
-12.5 | -0.9263 | 0.01066 | -0.0917 | -86.8949
-12 | -0.8812 | 0.01016 | -0.0906 | -86.7323
-11.5 | -0.8346 | 0.0097 | -0.0896 | -86.0412
-11 | -0.7866 | 0.00929 | -0.0888 | -84.6717
-10.5 | -0.7378 | 0.0089 | -0.0882 | -82.8989
-10 | -0.6881 | 0.00855 | -0.0877 | -80.4795
-9.5 | -0.6371 | 0.00822 | -0.0875 | -77.5061
-9 | -0.5856 | 0.00788 | -0.0873 | -74.3147
-8.5 | -0.5343 | 0.0075 | -0.087 | -71.24
-8 | -0.4819 | 0.00718 | -0.087 | -67.117
-7.5 | -0.4284 | 0.00692 | -0.0871 | -61.9075
-7 | -0.3748 | 0.00666 | -0.0872 | -56.2763
-6.5 | -0.3212 | 0.00639 | -0.0874 | -50.266
-6 | -0.2666 | 0.0062 | -0.0877 | -43
-5.5 | -0.2123 | 0.00597 | -0.0879 | -35.5611
-5 | -0.1571 | 0.00581 | -0.0884 | -27.0396
-4.5 | -0.1017 | 0.00561 | -0.0888 | -18.1283
-4 | -0.0456 | 0.00544 | -0.0894 | -8.3824
-3.5 | 0.0105 | 0.00526 | -0.0899 | 1.9962
-3 | 0.0669 | 0.0051 | -0.0906 | 13.1176
-2.5 | 0.1233 | 0.00494 | -0.0912 | 24.9595
-2 | 0.1787 | 0.00475 | -0.0916 | 37.6211
-1.5 | 0.2327 | 0.00449 | -0.0918 | 51.8263
-1 | 0.2872 | 0.00416 | -0.0921 | 69.0385
-0.5 | 0.3395 | 0.00381 | -0.0921 | 89.1076
0 | 0.3922 | 0.00336 | -0.0921 | 116.7262
0.5 | 0.4405 | 0.00266 | -0.0914 | 165.6015
1 | 0.4912 | 0.00286 | -0.0907 | 171.7483
1.5 | 0.5087 | 0.004 | -0.083 | 127.175
2 | 0.5202 | 0.00473 | -0.0739 | 109.9789
2.5 | 0.534 | 0.00544 | -0.0654 | 98.1618
3 | 0.5592 | 0.00607 | -0.0597 | 92.1252
3.5 | 0.5919 | 0.00665 | -0.0556 | 89.0075
4 | 0.6273 | 0.00722 | -0.0521 | 86.8837
4.5 | 0.662 | 0.00786 | -0.0486 | 84.2239
5 | 0.7004 | 0.00844 | -0.0458 | 82.9858
5.5 | 0.7404 | 0.00898 | -0.0434 | 82.4499
6 | 0.7836 | 0.00941 | -0.0417 | 83.2731
6.5 | 0.8284 | 0.00979 | -0.0403 | 84.617
7 | 0.8711 | 0.01024 | -0.0386 | 85.0684
7.5 | 0.9152 | 0.01064 | -0.0372 | 86.015
8 | 0.9582 | 0.01112 | -0.0356 | 86.1691
8.5 | 1.0003 | 0.01164 | -0.0339 | 85.9364
9 | 1.0405 | 0.01224 | -0.032 | 85.0082
9.5 | 1.0823 | 0.01278 | -0.0304 | 84.687
10 | 1.1222 | 0.01341 | -0.0285 | 83.6838
10.5 | 1.1616 | 0.01404 | -0.0266 | 82.735
11 | 1.2012 | 0.01467 | -0.0248 | 81.8814
11.5 | 1.2401 | 0.01532 | -0.0229 | 80.9465
12 | 1.2745 | 0.01615 | -0.0203 | 78.9164
12.5 | 1.3114 | 0.01689 | -0.0183 | 77.6436
13 | 1.3469 | 0.01765 | -0.016 | 76.3116
13.5 | 1.3789 | 0.01845 | -0.0132 | 74.7371
15 | 1.4892 | 0.02195 | -0.0096 | 67.8451
15.5 | 1.5195 | 0.02321 | -0.0073 | 65.4675
16 | 1.5496 | 0.02453 | -0.0051 | 63.1716
16.5 | 1.5768 | 0.02603 | -0.0028 | 60.5763
17 | 1.6051 | 0.02755 | -0.0007 | 58.2613
17.5 | 1.6274 | 0.02947 | 0.0018 | 55.2223
18 | 1.6472 | 0.03165 | 0.0044 | 52.0442
18.5 | 1.6656 | 0.03404 | 0.0068 | 48.9307
19 | 1.684 | 0.0365 | 0.0089 | 46.137
19.5 | 1.7008 | 0.03919 | 0.0109 | 43.3988
20 | 1.7133 | 0.04239 | 0.0128 | 40.4176

## 99. Re 8M Mach 0.10 (1)
BIGFOIL.COM POLAR EXPORT
NACA67A414
NACA67A414 |  |  |  | Cl Max: | 1.375 | at alpha= | 11 | deg
JavaFoil+Calcfoil stall+Eppler ext transition |  |  |  | L/D Max: | 128.291 | at alpha= | 1 | deg
Re: | 8000000 |  |  | Cd Min: | 0.00316 | at alpha= | 0 | deg
Mach: | 0.1 |  |  | Cl=0 at alpha= | -3.3033 | deg
|  |  |  | @ Cl=0.1, Cd= | 0.0055141
|  |  |  | @ Cl=0.4, Cd= | 0.0031713
|  |  |  | @ Cl=0.6, Cd= | 0.0048914
alpha (deg) | Cl | Cd | Cm | Cl/Cd
-17 | -0.646 | 0.12216 | -0.025 | -5.288
-16.5 | -0.665 | 0.11532 | -0.025 | -5.768
-16 | -0.682 | 0.11003 | -0.026 | -6.202
-15.5 | -0.692 | 0.10308 | -0.027 | -6.711
-15 | -0.697 | 0.09703 | -0.028 | -7.178
-14.5 | -0.701 | 0.08938 | -0.031 | -7.837
-14 | -0.701 | 0.08308 | -0.032 | -8.439
-13.5 | -0.7 | 0.07619 | -0.034 | -9.184
-13 | -0.7 | 0.06605 | -0.038 | -10.603
-12.5 | -0.726 | 0.04023 | -0.046 | -18.039
-12 | -0.789 | 0.01304 | -0.055 | -60.489
-11.5 | -0.777 | 0.01117 | -0.057 | -69.548
-11 | -0.755 | 0.01033 | -0.059 | -73.03
-10.5 | -0.727 | 0.00973 | -0.06 | -74.739
-10 | -0.695 | 0.00924 | -0.061 | -75.304
-9.5 | -0.66 | 0.00878 | -0.063 | -75.12
-9 | -0.62 | 0.0084 | -0.064 | -73.795
-8.5 | -0.577 | 0.00794 | -0.065 | -72.608
-8 | -0.531 | 0.00762 | -0.066 | -69.603
-7.5 | -0.481 | 0.00735 | -0.068 | -65.453
-7 | -0.43 | 0.00607 | -0.069 | -70.754
-6.5 | -0.376 | 0.00632 | -0.07 | -59.502
-6 | -0.32 | 0.00607 | -0.071 | -52.757
-5.5 | -0.263 | 0.00629 | -0.073 | -41.861
-5 | -0.205 | 0.00604 | -0.074 | -33.856
-4.5 | -0.145 | 0.00616 | -0.075 | -23.539
-4 | -0.085 | 0.00597 | -0.076 | -14.211
-3.5 | -0.024 | 0.00587 | -0.078 | -4.127
-3 | 0.037 | 0.00571 | -0.079 | 6.434
-2.5 | 0.098 | 0.00554 | -0.08 | 17.693
-2 | 0.159 | 0.00475 | -0.081 | 33.549
-1.5 | 0.221 | 0.00407 | -0.082 | 54.395
-1 | 0.283 | 0.00387 | -0.083 | 73.068
-0.5 | 0.344 | 0.00333 | -0.085 | 103.331
0 | 0.404 | 0.00316 | -0.086 | 128.004
0.5 | 0.465 | 0.00365 | -0.087 | 127.328
1 | 0.525 | 0.00409 | -0.088 | 128.291
1.5 | 0.585 | 0.0047 | -0.089 | 124.587
2 | 0.643 | 0.00544 | -0.09 | 118.229
2.5 | 0.702 | 0.00592 | -0.091 | 118.669
3 | 0.761 | 0.0066 | -0.092 | 115.29
3.5 | 0.819 | 0.00722 | -0.093 | 113.48
4 | 0.876 | 0.00811 | -0.094 | 107.999
4.5 | 0.931 | 0.00909 | -0.095 | 102.412
5 | 0.985 | 0.00944 | -0.096 | 104.436
5.5 | 1.038 | 0.00979 | -0.097 | 106.045
6 | 1.088 | 0.01019 | -0.098 | 106.799
6.5 | 1.136 | 0.01078 | -0.099 | 105.461
7 | 1.182 | 0.01121 | -0.101 | 105.419
7.5 | 1.225 | 0.01164 | -0.102 | 105.225
8 | 1.263 | 0.01216 | -0.103 | 103.81
8.5 | 1.295 | 0.01269 | -0.104 | 101.993
9 | 1.322 | 0.0132 | -0.105 | 100.105
9.5 | 1.343 | 0.01378 | -0.105 | 97.516
10 | 1.36 | 0.01443 | -0.106 | 94.194
10.5 | 1.37 | 0.01511 | -0.107 | 90.68
11 | 1.375 | 0.01577 | -0.108 | 87.199
11.5 | 1.374 | 0.01647 | -0.109 | 83.415
12 | 1.367 | 0.01742 | -0.11 | 78.441
12.5 | 1.354 | 0.01838 | -0.111 | 73.692
13 | 1.336 | 0.01952 | -0.112 | 68.455
13.5 | 1.313 | 0.0208 | -0.112 | 63.107
14 | 1.285 | 0.02208 | -0.113 | 58.182
14.5 | 1.246 | 0.02368 | -0.114 | 52.606
15 | 1.2 | 0.02615 | -0.114 | 45.881
15.5 | 1.148 | 0.0297 | -0.114 | 38.658
16 | 1.001 | 0.07005 | -0.097 | 14.285

## 100. Re 8M Mach 0.10 (2)
BIGFOIL.COM POLAR EXPORT
NACA67A414
NACA67A414 |  |  |  | Cl Max: | 1.7096 | at alpha= | 20 | deg
XFOIL ncrit=9 |  |  |  | L/D Max: | 173.439 | at alpha= | 1 | deg
Re: | 8000000 |  |  | Cd Min: | 0.04478 | at alpha= | 20 | deg
Mach: | 0.1 |  |  | Cl=0 at alpha= | -3.5975 | deg
|  |  |  | @ Cl=0.1, Cd= | 0.0050189
|  |  |  | @ Cl=0.4, Cd= | 0.0032819
|  |  |  | @ Cl=0.6, Cd= | 0.0068344
alpha (deg) | Cl | Cd | Cm | Cl/Cd
-20 | -1.3364 | 0.02861 | -0.1385 | -46.7109
-19.5 | -1.3281 | 0.02602 | -0.1361 | -51.0415
-19 | -1.3191 | 0.02367 | -0.1331 | -55.7288
-18.5 | -1.3026 | 0.02188 | -0.13 | -59.5338
-18 | -1.2843 | 0.02023 | -0.1268 | -63.4849
-17.5 | -1.2616 | 0.01885 | -0.1237 | -66.9284
-17 | -1.2357 | 0.01769 | -0.1206 | -69.853
-16.5 | -1.2055 | 0.01678 | -0.1178 | -71.8415
-16 | -1.1755 | 0.01586 | -0.1148 | -74.1173
-15.5 | -1.1431 | 0.01502 | -0.112 | -76.1052
-15 | -1.1094 | 0.01424 | -0.1092 | -77.9073
-14.5 | -1.0742 | 0.01354 | -0.1064 | -79.3353
-14 | -1.0396 | 0.01282 | -0.1034 | -81.092
-13.5 | -1.004 | 0.01217 | -0.1003 | -82.4979
-13 | -0.9696 | 0.01142 | -0.097 | -84.9037
-12.5 | -0.9307 | 0.01088 | -0.0943 | -85.5423
-12 | -0.8856 | 0.01034 | -0.0928 | -85.648
-11.5 | -0.8391 | 0.00984 | -0.0916 | -85.2744
-11 | -0.7908 | 0.00941 | -0.0907 | -84.0383
-10.5 | -0.7418 | 0.009 | -0.0899 | -82.4222
-10 | -0.6919 | 0.00863 | -0.0892 | -80.1738
-9.5 | -0.6406 | 0.00828 | -0.0888 | -77.3671
-9 | -0.5885 | 0.00795 | -0.0886 | -74.0252
-8.5 | -0.537 | 0.00755 | -0.0882 | -71.1258
-8 | -0.4843 | 0.00722 | -0.088 | -67.0776
-7.5 | -0.4306 | 0.00695 | -0.0881 | -61.9568
-7 | -0.3765 | 0.00669 | -0.0882 | -56.278
-6.5 | -0.3227 | 0.00642 | -0.0882 | -50.2648
-6 | -0.2677 | 0.00622 | -0.0885 | -43.0386
-5.5 | -0.2131 | 0.00599 | -0.0887 | -35.576
-5 | -0.1576 | 0.00582 | -0.089 | -27.079
-4.5 | -0.1017 | 0.00563 | -0.0895 | -18.0639
-4 | -0.0454 | 0.00545 | -0.09 | -8.3303
-3.5 | 0.011 | 0.00527 | -0.0906 | 2.0873
-3 | 0.0677 | 0.00511 | -0.0912 | 13.2485
-2.5 | 0.1244 | 0.00495 | -0.0918 | 25.1313
-2 | 0.1802 | 0.00476 | -0.0923 | 37.8571
-1.5 | 0.2343 | 0.0045 | -0.0924 | 52.0667
-1 | 0.2892 | 0.00417 | -0.0927 | 69.3525
-0.5 | 0.3417 | 0.00381 | -0.0926 | 89.685
0 | 0.3945 | 0.00336 | -0.0927 | 117.4107
0.5 | 0.4431 | 0.00267 | -0.0919 | 165.9551
1 | 0.4943 | 0.00285 | -0.0913 | 173.4386
1.5 | 0.5115 | 0.00399 | -0.0834 | 128.1955
2 | 0.52 | 0.00472 | -0.0736 | 110.1695
3 | 0.5591 | 0.0061 | -0.0593 | 91.6557
3.5 | 0.5916 | 0.00669 | -0.0551 | 88.4305
4 | 0.6265 | 0.00729 | -0.0515 | 85.9396
4.5 | 0.6618 | 0.00792 | -0.048 | 83.5606
5 | 0.6999 | 0.00852 | -0.0452 | 82.1479
5.5 | 0.7402 | 0.00907 | -0.0428 | 81.6097
6 | 0.7841 | 0.0095 | -0.0411 | 82.5368
6.5 | 0.8288 | 0.00989 | -0.0396 | 83.8018
7 | 0.8716 | 0.01035 | -0.0378 | 84.2126
7.5 | 0.9165 | 0.01075 | -0.0364 | 85.2558
8 | 0.9598 | 0.01124 | -0.0347 | 85.3915
8.5 | 1.0009 | 0.0118 | -0.0328 | 84.822
9 | 1.0423 | 0.0124 | -0.0309 | 84.0565
10 | 1.1235 | 0.01362 | -0.0271 | 82.489
10.5 | 1.1645 | 0.01423 | -0.0254 | 81.8342
11 | 1.2044 | 0.01488 | -0.0235 | 80.9409
11.5 | 1.2421 | 0.0156 | -0.0213 | 79.6218
12 | 1.2779 | 0.01643 | -0.0188 | 77.7785
12.5 | 1.3157 | 0.01716 | -0.0167 | 76.6725
13 | 1.35 | 0.01801 | -0.0142 | 74.9584
13.5 | 1.3836 | 0.01883 | -0.0115 | 73.4785
14.5 | 1.4608 | 0.02131 | -0.0095 | 68.55
15 | 1.4925 | 0.02256 | -0.0071 | 66.1569
15.5 | 1.5241 | 0.02381 | -0.0049 | 64.0109
16 | 1.5533 | 0.02525 | -0.0025 | 61.5168
16.5 | 1.5812 | 0.02682 | -0.0001 | 58.956
17 | 1.6062 | 0.02862 | 0.0025 | 56.1216
17.5 | 1.6278 | 0.03072 | 0.0051 | 52.9883
18 | 1.6469 | 0.0331 | 0.0078 | 49.7553
18.5 | 1.6663 | 0.03554 | 0.0101 | 46.8852
19 | 1.684 | 0.03819 | 0.0123 | 44.0953
19.5 | 1.6976 | 0.04133 | 0.0144 | 41.0743
20 | 1.7096 | 0.04478 | 0.0162 | 38.1778

## 101. Re 8M Mach 0.25 (1)
BIGFOIL.COM POLAR EXPORT
NACA67A414
NACA67A414 |  |  |  | Cl Max: | 1.33 | at alpha= | 10 | deg
JavaFoil+Calcfoil stall+Eppler ext transition |  |  |  | L/D Max: | 129.606 | at alpha= | 1 | deg
Re: | 8000000 |  |  | Cd Min: | 0.00315 | at alpha= | -0.5 | deg
Mach: | 0.25 |  |  | Cl=0 at alpha= | -3.3016 | deg
|  |  |  | @ Cl=0.1, Cd= | 0.0056029
|  |  |  | @ Cl=0.4, Cd= | 0.0033989
|  |  |  | @ Cl=0.6, Cd= | 0.0047995
alpha (deg) | Cl | Cd | Cm | Cl/Cd
-16 | -0.437 | 0.13253 | -0.023 | -3.297
-15.5 | -0.478 | 0.11585 | -0.025 | -4.125
-15 | -0.51 | 0.10827 | -0.026 | -4.713
-14.5 | -0.538 | 0.10191 | -0.027 | -5.281
-14 | -0.562 | 0.09434 | -0.028 | -5.956
-13.5 | -0.581 | 0.08829 | -0.029 | -6.577
-13 | -0.595 | 0.08172 | -0.031 | -7.279
-12.5 | -0.604 | 0.07557 | -0.033 | -7.99
-12 | -0.609 | 0.06816 | -0.036 | -8.942
-11.5 | -0.608 | 0.06282 | -0.038 | -9.679
-11 | -0.708 | 0.01262 | -0.059 | -56.067
-10.5 | -0.699 | 0.01085 | -0.061 | -64.394
-10 | -0.679 | 0.00994 | -0.063 | -68.307
-9.5 | -0.651 | 0.0093 | -0.064 | -70.016
-9 | -0.617 | 0.00882 | -0.066 | -70.014
-8.5 | -0.579 | 0.00835 | -0.067 | -69.316
-8 | -0.535 | 0.00793 | -0.068 | -67.489
-7.5 | -0.488 | 0.00759 | -0.069 | -64.25
-7 | -0.437 | 0.00726 | -0.071 | -60.204
-6.5 | -0.383 | 0.00599 | -0.072 | -64.032
-6 | -0.327 | 0.00621 | -0.073 | -52.738
-5.5 | -0.269 | 0.00601 | -0.075 | -44.822
-5 | -0.21 | 0.00619 | -0.076 | -33.837
-4.5 | -0.149 | 0.00594 | -0.077 | -25.028
-4 | -0.087 | 0.0058 | -0.078 | -15.015
-3.5 | -0.025 | 0.00563 | -0.08 | -4.416
-3 | 0.038 | 0.00578 | -0.081 | 6.535
-2.5 | 0.101 | 0.0056 | -0.082 | 17.973
-2 | 0.164 | 0.00469 | -0.083 | 34.916
-1.5 | 0.227 | 0.00422 | -0.085 | 53.866
-1 | 0.291 | 0.00392 | -0.086 | 74.073
-0.5 | 0.354 | 0.00315 | -0.087 | 112.32
0 | 0.415 | 0.00348 | -0.088 | 119.143
0.5 | 0.477 | 0.0037 | -0.089 | 128.989
1 | 0.539 | 0.00416 | -0.09 | 129.606
1.5 | 0.601 | 0.00481 | -0.091 | 124.946
2 | 0.66 | 0.00555 | -0.092 | 118.836
2.5 | 0.721 | 0.00612 | -0.093 | 117.77
3 | 0.781 | 0.00683 | -0.094 | 114.332
3.5 | 0.84 | 0.00748 | -0.096 | 112.377
4 | 0.898 | 0.00878 | -0.097 | 102.248
4.5 | 0.955 | 0.00938 | -0.098 | 101.823
5 | 1.009 | 0.00975 | -0.099 | 103.579
5.5 | 1.062 | 0.01015 | -0.1 | 104.612
6 | 1.112 | 0.01053 | -0.101 | 105.589
6.5 | 1.16 | 0.01121 | -0.102 | 103.421
7 | 1.203 | 0.01173 | -0.103 | 102.618
7.5 | 1.244 | 0.01224 | -0.104 | 101.604
8 | 1.277 | 0.01278 | -0.105 | 99.909
8.5 | 1.302 | 0.01338 | -0.106 | 97.272
9 | 1.32 | 0.01408 | -0.107 | 93.699
9.5 | 1.329 | 0.01474 | -0.108 | 90.204
10 | 1.33 | 0.01545 | -0.109 | 86.107
10.5 | 1.322 | 0.01622 | -0.11 | 81.501
11 | 1.304 | 0.01717 | -0.111 | 75.924
11.5 | 1.276 | 0.01829 | -0.112 | 69.748
12 | 1.238 | 0.01951 | -0.113 | 63.465
12.5 | 1.19 | 0.02083 | -0.113 | 57.15
13 | 1.129 | 0.02371 | -0.114 | 47.61
13.5 | 0.907 | 0.0836 | -0.077 | 10.846
14 | 0.842 | 0.09216 | -0.074 | 9.139
14.5 | 0.76 | 0.10556 | -0.065 | 7.204
15 | 0.683 | 0.11229 | -0.065 | 6.078

## 102. Re 8M Mach 0.25 (2)
BIGFOIL.COM POLAR EXPORT
NACA67A414
NACA67A414 |  |  |  | Cl Max: | 1.6364 | at alpha= | 19 | deg
XFOIL ncrit=9 |  |  |  | L/D Max: | 181.135 | at alpha= | 1 | deg
Re: | 8000000 |  |  | Cd Min: | 0.18648 | at alpha= | -20 | deg
Mach: | 0.25 |  |  | Cl=0 at alpha= | -3.6209 | deg
|  |  |  | @ Cl=0.1, Cd= | 0.0050845
|  |  |  | @ Cl=0.4, Cd= | 0.0034449
|  |  |  | @ Cl=0.6, Cd= | 0.0071642
alpha (deg) | Cl | Cd | Cm | Cl/Cd
-20 | -0.408 | 0.18648 | -0.0739 | -2.1879
-19.5 | -0.3997 | 0.17796 | -0.0782 | -2.246
-19 | -0.4099 | 0.16465 | -0.084 | -2.4895
-18.5 | -0.3845 | 0.16109 | -0.0872 | -2.3869
-18 | -1.0244 | 0.04518 | -0.1552 | -22.6737
-17.5 | -1.046 | 0.0378 | -0.1575 | -27.672
-17 | -1.0801 | 0.03119 | -0.1562 | -34.6297
-16.5 | -1.0774 | 0.02788 | -0.1531 | -38.6442
-16 | -1.0797 | 0.02468 | -0.1485 | -43.748
-15.5 | -1.0875 | 0.02141 | -0.1424 | -50.794
-15 | -1.0784 | 0.0191 | -0.1366 | -56.4607
-14.5 | -1.059 | 0.01736 | -0.1313 | -61.0023
-14 | -1.0373 | 0.01574 | -0.1258 | -65.9022
-13.5 | -1.0034 | 0.01475 | -0.1215 | -68.0271
-13 | -0.9671 | 0.01382 | -0.1174 | -69.9783
-12.5 | -0.9368 | 0.01251 | -0.1124 | -74.8841
-12 | -0.9007 | 0.01156 | -0.108 | -77.9152
-11.5 | -0.8603 | 0.01086 | -0.1042 | -79.2173
-11 | -0.812 | 0.01026 | -0.1019 | -79.1423
-10.5 | -0.7624 | 0.0097 | -0.0999 | -78.5979
-10 | -0.7114 | 0.00918 | -0.0983 | -77.4946
-9.5 | -0.6589 | 0.0087 | -0.097 | -75.7356
-9 | -0.6053 | 0.00828 | -0.0959 | -73.1039
-8.5 | -0.5507 | 0.00791 | -0.0951 | -69.6207
-8 | -0.4969 | 0.00748 | -0.0942 | -66.4305
-7.5 | -0.4419 | 0.00714 | -0.0937 | -61.8908
-7 | -0.386 | 0.00685 | -0.0933 | -56.3504
-6.5 | -0.33 | 0.00657 | -0.0931 | -50.2283
-6 | -0.2739 | 0.00632 | -0.0929 | -43.3386
-5.5 | -0.2171 | 0.00612 | -0.0929 | -35.4739
-5 | -0.16 | 0.00589 | -0.093 | -27.1647
-4.5 | -0.102 | 0.0057 | -0.0934 | -17.8947
-4 | -0.0442 | 0.0055 | -0.0937 | -8.0364
-3.5 | 0.0141 | 0.00533 | -0.0942 | 2.6454
-3 | 0.0725 | 0.00516 | -0.0947 | 14.0504
-2.5 | 0.1308 | 0.005 | -0.0953 | 26.16
-2 | 0.1884 | 0.00482 | -0.0957 | 39.0871
-1.5 | 0.2439 | 0.00456 | -0.0957 | 53.4868
-0.5 | 0.3537 | 0.00384 | -0.0957 | 92.1094
0 | 0.4076 | 0.00338 | -0.0957 | 120.5917
0.5 | 0.4573 | 0.00267 | -0.0948 | 171.2734
1 | 0.5108 | 0.00282 | -0.0942 | 181.1348
1.5 | 0.5264 | 0.0039 | -0.0857 | 134.9744
2 | 0.5219 | 0.00472 | -0.0726 | 110.572
2.5 | 0.5329 | 0.00558 | -0.0633 | 95.5018
3 | 0.5578 | 0.0063 | -0.0572 | 88.5397
3.5 | 0.5897 | 0.00696 | -0.0525 | 84.727
4 | 0.624 | 0.00764 | -0.0485 | 81.6754
4.5 | 0.6596 | 0.00833 | -0.0447 | 79.1837
5 | 0.6986 | 0.00898 | -0.0417 | 77.7951
5.5 | 0.7398 | 0.00956 | -0.0391 | 77.3849
6 | 0.7851 | 0.01003 | -0.0372 | 78.2752
6.5 | 0.8319 | 0.01044 | -0.0356 | 79.6839
7 | 0.8759 | 0.01095 | -0.0335 | 79.9909
7.5 | 0.922 | 0.01141 | -0.0318 | 80.8063
8 | 0.9671 | 0.01195 | -0.0299 | 80.9289
8.5 | 1.0092 | 0.0126 | -0.0276 | 80.0952
9 | 1.0519 | 0.01327 | -0.0253 | 79.269
10 | 1.1368 | 0.01466 | -0.0208 | 77.5443
10.5 | 1.1789 | 0.01539 | -0.0185 | 76.6017
11 | 1.2193 | 0.01623 | -0.0159 | 75.1263
11.5 | 1.2569 | 0.01717 | -0.0129 | 73.2033
12 | 1.2967 | 0.01802 | -0.0103 | 71.9589
12.5 | 1.3347 | 0.01898 | -0.0074 | 70.3214
13 | 1.3694 | 0.02009 | -0.0041 | 68.1633
13.5 | 1.4051 | 0.02128 | -0.0011 | 66.0291
14 | 1.471 | 0.02321 | -0.0051 | 63.3779
14.5 | 1.482 | 0.02436 | 0.0028 | 60.8374
15 | 1.5128 | 0.02604 | 0.0061 | 58.0952
15.5 | 1.5405 | 0.02799 | 0.0095 | 55.0375
16 | 1.5636 | 0.03033 | 0.0131 | 51.5529
16.5 | 1.5874 | 0.03275 | 0.0164 | 48.4702
17 | 1.607 | 0.03561 | 0.0198 | 45.1278
17.5 | 1.6198 | 0.03911 | 0.0231 | 41.4165
18 | 1.6315 | 0.04295 | 0.026 | 37.986
18.5 | 1.6361 | 0.04764 | 0.0285 | 34.343
19 | 1.6364 | 0.05308 | 0.0303 | 30.8289
19.5 | 1.626 | 0.06006 | 0.0312 | 27.0729
20 | 1.6128 | 0.06788 | 0.0306 | 23.7596

## 103. Re 8M Mach 0.50 (1)
BIGFOIL.COM POLAR EXPORT
NACA67A414
NACA67A414 |  |  |  | Cl Max: | 1.306 | at alpha= | 20 | deg
JavaFoil+Calcfoil stall+Eppler ext transition |  |  |  | L/D Max: | 135.656 | at alpha= | 1 | deg
Re: | 8000000 |  |  | Cd Min: | 0.00352 | at alpha= | 0 | deg
Mach: | 0.5 |  |  | Cl=0 at alpha= | -3.3 | deg
|  |  |  | @ Cl=0.1, Cd= | 0.0047426
|  |  |  | @ Cl=0.4, Cd= | 0.0035385
|  |  |  | @ Cl=0.6, Cd= | 0.0044226
alpha (deg) | Cl | Cd | Cm | Cl/Cd
-20 | -0.923 | 0.15303 | -0.026 | -6.03
-19.5 | -0.896 | 0.14831 | -0.027 | -6.039
-19 | -0.872 | 0.14397 | -0.029 | -6.054
-18.5 | -0.843 | 0.13767 | -0.029 | -6.122
-18 | -0.814 | 0.13391 | -0.028 | -6.077
-17.5 | -0.785 | 0.12978 | -0.028 | -6.052
-17 | -0.758 | 0.12556 | -0.029 | -6.04
-16.5 | -0.731 | 0.12128 | -0.03 | -6.03
-16 | -0.704 | 0.11839 | -0.031 | -5.951
-15.5 | -0.677 | 0.11027 | -0.031 | -6.138
-15 | -0.649 | 0.10564 | -0.031 | -6.143
-14.5 | -0.622 | 0.09767 | -0.032 | -6.367
-14 | -0.595 | 0.09176 | -0.033 | -6.483
-13.5 | -0.568 | 0.08488 | -0.034 | -6.687
-13 | -0.538 | 0.0947 | -0.033 | -5.682
-12.5 | -0.51 | 0.0881 | -0.033 | -5.794
-12 | -0.483 | 0.07866 | -0.034 | -6.144
-11.5 | -0.457 | 0.07179 | -0.036 | -6.36
-11 | -0.43 | 0.0656 | -0.039 | -6.558
-10.5 | -0.405 | 0.05832 | -0.043 | -6.952
-10 | -0.372 | 0.06914 | -0.034 | -5.375
-9.5 | -0.345 | 0.06129 | -0.036 | -5.622
-9 | -0.318 | 0.0552 | -0.039 | -5.752
-8.5 | -0.294 | 0.04657 | -0.047 | -6.311
-8 | -0.261 | 0.05246 | -0.037 | -4.977
-7.5 | -0.353 | 0.0459 | -0.043 | -7.699
-7 | -0.434 | 0.00859 | -0.079 | -50.544
-6.5 | -0.4 | 0.00804 | -0.08 | -49.705
-6 | -0.35 | 0.00756 | -0.082 | -46.314
-5.5 | -0.293 | 0.00722 | -0.083 | -40.508
-5 | -0.23 | 0.00675 | -0.084 | -34.053
-4.5 | -0.164 | 0.00628 | -0.086 | -26.096
-4 | -0.096 | 0.00601 | -0.087 | -16.02
-3.5 | -0.028 | 0.00494 | -0.089 | -5.582
-3 | 0.042 | 0.00461 | -0.09 | 9.11
-2.5 | 0.112 | 0.00477 | -0.091 | 23.481
-2 | 0.183 | 0.00506 | -0.093 | 36.094
-1.5 | 0.254 | 0.00444 | -0.094 | 57.288
-1 | 0.325 | 0.004 | -0.095 | 81.229
-0.5 | 0.395 | 0.00354 | -0.097 | 111.526
0 | 0.463 | 0.00352 | -0.098 | 131.388
0.5 | 0.532 | 0.00392 | -0.099 | 135.568
1 | 0.601 | 0.00443 | -0.1 | 135.656
1.5 | 0.669 | 0.00527 | -0.102 | 127.033
2 | 0.734 | 0.00621 | -0.103 | 118.308
2.5 | 0.801 | 0.00706 | -0.104 | 113.482
3 | 0.867 | 0.00788 | -0.105 | 110.083
3.5 | 0.932 | 0.00904 | -0.106 | 103.132
4 | 0.995 | 0.01042 | -0.108 | 95.536
4.5 | 1.054 | 0.01089 | -0.109 | 96.83
5 | 1.109 | 0.01141 | -0.11 | 97.165
5.5 | 1.157 | 0.01198 | -0.111 | 96.574
6 | 1.196 | 0.01295 | -0.113 | 92.367
6.5 | 1.221 | 0.01378 | -0.114 | 88.638
7 | 1.224 | 0.01465 | -0.115 | 83.565
7.5 | 1.181 | 0.01588 | -0.116 | 74.358
8 | 0.758 | 0.01713 | -0.117 | 44.246
8.5 | 0.789 | 0.01846 | -0.118 | 42.764
9 | 0.677 | 0.06428 | -0.058 | 10.526
9.5 | 0.852 | 0.02006 | -0.12 | 42.479
10 | 0.732 | 0.06879 | -0.063 | 10.64
10.5 | 0.917 | 0.02097 | -0.122 | 43.754
11 | 0.946 | 0.02305 | -0.123 | 41.037
11.5 | 0.816 | 0.07829 | -0.07 | 10.417
12 | 0.842 | 0.08512 | -0.07 | 9.89
12.5 | 1.027 | 0.02813 | -0.124 | 36.5
13 | 0.895 | 0.08941 | -0.072 | 10.014
13.5 | 0.922 | 0.09471 | -0.073 | 9.735
14 | 0.954 | 0.1004 | -0.08 | 9.507
14.5 | 0.974 | 0.10565 | -0.073 | 9.221
15 | 1.001 | 0.11031 | -0.074 | 9.071
15.5 | 1.034 | 0.1112 | -0.082 | 9.299
16 | 1.074 | 0.11014 | -0.092 | 9.75
16.5 | 1.091 | 0.12515 | -0.087 | 8.72
17 | 1.111 | 0.12391 | -0.083 | 8.97
17.5 | 1.154 | 0.12093 | -0.094 | 9.541
18 | 1.2 | 0.11527 | -0.103 | 10.406
18.5 | 1.201 | 0.14147 | -0.093 | 8.491
19 | 1.219 | 0.14229 | -0.089 | 8.57
19.5 | 1.257 | 0.14036 | -0.096 | 8.959
20 | 1.306 | 0.13134 | -0.106 | 9.943

## 104. Re 8M Mach 0.50 (2)
BIGFOIL.COM POLAR EXPORT
NACA67A414
NACA67A414 |  |  |  | Cl Max: | 1.2303 | at alpha= | 11 | deg
XFOIL ncrit=9 |  |  |  | L/D Max: | 207.964 | at alpha= | 1 | deg
Re: | 8000000 |  |  | Cd Min: | 0.24224 | at alpha= | 20 | deg
Mach: | 0.5 |  |  | Cl=0 at alpha= | -3.738 | deg
|  |  |  | @ Cl=0.1, Cd= | 0.0053703
|  |  |  | @ Cl=0.4, Cd= | 0.0040854
|  |  |  | @ Cl=0.6, Cd= | 0.0089267
alpha (deg) | Cl | Cd | Cm | Cl/Cd
-13 | -0.2271 | 0.0936 | -0.146 | -2.4263
-12.5 | -0.2291 | 0.08504 | -0.1507 | -2.694
-12 | -0.2472 | 0.07471 | -0.1565 | -3.3088
-11.5 | -0.2698 | 0.06423 | -0.1626 | -4.2005
-11 | -0.2852 | 0.0539 | -0.1694 | -5.2913
-10.5 | -0.3137 | 0.04224 | -0.1779 | -7.4266
-10 | -0.3568 | 0.03473 | -0.1765 | -10.2735
-9.5 | -0.4034 | 0.02853 | -0.1696 | -14.1395
-9 | -0.4511 | 0.02294 | -0.1583 | -19.6643
-8.5 | -0.4987 | 0.01752 | -0.1434 | -28.4646
-8 | -0.5089 | 0.01172 | -0.1328 | -43.4215
-7.5 | -0.4683 | 0.00914 | -0.1267 | -51.2363
-7 | -0.4146 | 0.00801 | -0.122 | -51.7603
-6.5 | -0.3544 | 0.00739 | -0.1186 | -47.9567
-6 | -0.2914 | 0.00695 | -0.1162 | -41.9281
-5.5 | -0.2281 | 0.00656 | -0.1143 | -34.7713
-5 | -0.1635 | 0.00627 | -0.1131 | -26.0766
-4.5 | -0.0992 | 0.006 | -0.1121 | -16.5333
-4 | -0.0339 | 0.00578 | -0.1115 | -5.8651
-3.5 | 0.0308 | 0.00556 | -0.1111 | 5.5396
-3 | 0.0958 | 0.00538 | -0.111 | 17.8067
-2.5 | 0.161 | 0.00523 | -0.1111 | 30.7839
-2 | 0.2254 | 0.00507 | -0.1111 | 44.4576
-1.5 | 0.2884 | 0.00482 | -0.1111 | 59.834
-1 | 0.35 | 0.00447 | -0.1108 | 78.2998
-0.5 | 0.4085 | 0.00402 | -0.11 | 101.6169
0 | 0.4651 | 0.00351 | -0.1088 | 132.5071
0.5 | 0.5193 | 0.00275 | -0.1073 | 188.8364
1 | 0.5823 | 0.0028 | -0.107 | 207.9643
1.5 | 0.5972 | 0.0035 | -0.0963 | 170.6286
2 | 0.5501 | 0.00491 | -0.0729 | 112.0367
2.5 | 0.5474 | 0.00623 | -0.0598 | 87.8652
3 | 0.5592 | 0.00744 | -0.0499 | 75.1613
3.5 | 0.5849 | 0.00847 | -0.0428 | 69.0555
4 | 0.6173 | 0.00945 | -0.0371 | 65.3228
4.5 | 0.6551 | 0.01035 | -0.0324 | 63.2947
5 | 0.6969 | 0.01122 | -0.0284 | 62.1123
5.5 | 0.7439 | 0.01198 | -0.0251 | 62.0952
6 | 0.7962 | 0.01262 | -0.0225 | 63.0903
6.5 | 0.8478 | 0.01331 | -0.0198 | 63.6965
7 | 0.9003 | 0.014 | -0.0169 | 64.3071
7.5 | 0.9522 | 0.01477 | -0.0138 | 64.4685
8 | 1.0015 | 0.01569 | -0.0101 | 63.8305
8.5 | 1.0514 | 0.01668 | -0.0063 | 63.0336
9 | 1.1005 | 0.01777 | -0.0021 | 61.9302
9.5 | 1.1479 | 0.01905 | 0.0025 | 60.2572
10.5 | 1.2247 | 0.02286 | 0.0147 | 53.5739
11 | 1.2303 | 0.02679 | 0.0235 | 45.9239
12 | 1.1755 | 0.04072 | 0.0392 | 28.8679
12.5 | 1.1336 | 0.05 | 0.0431 | 22.672
13 | 1.0941 | 0.06041 | 0.0434 | 18.1112
13.5 | 1.0573 | 0.07224 | 0.0398 | 14.6359
14 | 1.0235 | 0.08566 | 0.0327 | 11.9484
14.5 | 0.9961 | 0.10014 | 0.0231 | 9.9471
15 | 0.9778 | 0.11413 | 0.0141 | 8.5674
15.5 | 0.959 | 0.12818 | 0.0055 | 7.4817
17.5 | 0.9096 | 0.18129 | -0.0283 | 5.0174
18 | 0.9039 | 0.19443 | -0.0363 | 4.649
18.5 | 0.9038 | 0.20672 | -0.0436 | 4.3721
19 | 0.9122 | 0.21711 | -0.0497 | 4.2016
19.5 | 0.912 | 0.2306 | -0.0572 | 3.9549
20 | 0.9193 | 0.24224 | -0.0635 | 3.795

## 105. Re 10M Mach 0.00 (1)
BIGFOIL.COM POLAR EXPORT
NACA67A414
NACA67A414 |  |  |  | Cl Max: | 1.386 | at alpha= | 11.5 | deg
JavaFoil+Calcfoil stall+Eppler ext transition |  |  |  | L/D Max: | 112.647 | at alpha= | 3 | deg
Re: | 10000000 |  |  | Cd Min: | 0.00417 | at alpha= | -0.5 | deg
Mach: | 0 |  |  | Cl=0 at alpha= | -3.3033 | deg
|  |  |  | @ Cl=0.1, Cd= | 0.0053477
|  |  |  | @ Cl=0.4, Cd= | 0.0044503
|  |  |  | @ Cl=0.6, Cd= | 0.0053945
alpha (deg) | Cl | Cd | Cm | Cl/Cd
-17.5 | -0.664 | 0.12431 | -0.024 | -5.341
-17 | -0.681 | 0.11829 | -0.025 | -5.758
-16.5 | -0.699 | 0.10831 | -0.027 | -6.457
-16 | -0.711 | 0.10572 | -0.027 | -6.725
-15.5 | -0.719 | 0.09723 | -0.029 | -7.399
-15 | -0.72 | 0.09307 | -0.03 | -7.737
-14.5 | -0.723 | 0.08362 | -0.032 | -8.651
-14 | -0.723 | 0.07616 | -0.035 | -9.497
-13.5 | -0.726 | 0.0647 | -0.038 | -11.225
-13 | -0.796 | 0.02185 | -0.05 | -36.439
-12.5 | -0.816 | 0.01289 | -0.054 | -63.319
-12 | -0.803 | 0.01145 | -0.056 | -70.146
-11.5 | -0.785 | 0.01039 | -0.057 | -75.519
-11 | -0.76 | 0.00976 | -0.059 | -77.863
-10.5 | -0.731 | 0.00922 | -0.06 | -79.242
-10 | -0.698 | 0.00879 | -0.061 | -79.417
-9.5 | -0.661 | 0.00836 | -0.062 | -79.048
-9 | -0.62 | 0.00799 | -0.064 | -77.6
-8.5 | -0.577 | 0.0076 | -0.065 | -75.904
-8 | -0.53 | 0.00623 | -0.066 | -85.107
-7.5 | -0.48 | 0.00652 | -0.067 | -73.642
-7 | -0.429 | 0.00627 | -0.069 | -68.387
-6.5 | -0.375 | 0.00645 | -0.07 | -58.138
-6 | -0.319 | 0.00621 | -0.071 | -51.401
-5.5 | -0.262 | 0.00639 | -0.072 | -41.026
-5 | -0.204 | 0.00616 | -0.074 | -33.046
-4.5 | -0.144 | 0.00594 | -0.075 | -24.289
-4 | -0.084 | 0.00575 | -0.076 | -14.68
-3.5 | -0.024 | 0.00568 | -0.077 | -4.244
-3 | 0.037 | 0.00551 | -0.078 | 6.638
-2.5 | 0.098 | 0.00535 | -0.08 | 18.226
-2 | 0.159 | 0.00528 | -0.081 | 30.047
-1.5 | 0.22 | 0.00445 | -0.082 | 49.516
-1 | 0.281 | 0.00418 | -0.083 | 67.336
-0.5 | 0.342 | 0.00417 | -0.084 | 82.149
0 | 0.402 | 0.00446 | -0.085 | 90.069
0.5 | 0.462 | 0.00462 | -0.086 | 100.103
1 | 0.522 | 0.00497 | -0.087 | 105.124
1.5 | 0.582 | 0.00523 | -0.088 | 111.355
2 | 0.64 | 0.00576 | -0.089 | 111.075
2.5 | 0.699 | 0.00624 | -0.091 | 112.086
3 | 0.757 | 0.00672 | -0.092 | 112.647
3.5 | 0.815 | 0.00741 | -0.093 | 109.981
4 | 0.872 | 0.00834 | -0.094 | 104.635
4.5 | 0.928 | 0.00872 | -0.095 | 106.336
5 | 0.982 | 0.00904 | -0.096 | 108.57
5.5 | 1.034 | 0.00937 | -0.097 | 110.338
6 | 1.085 | 0.00974 | -0.098 | 111.352
6.5 | 1.133 | 0.01029 | -0.099 | 110.058
7 | 1.179 | 0.01071 | -0.1 | 110.108
7.5 | 1.222 | 0.01112 | -0.101 | 109.887
8 | 1.26 | 0.0116 | -0.102 | 108.605
8.5 | 1.293 | 0.01209 | -0.103 | 106.991
9 | 1.322 | 0.01256 | -0.104 | 105.177
9.5 | 1.345 | 0.01313 | -0.105 | 102.447
10 | 1.363 | 0.01366 | -0.106 | 99.78
10.5 | 1.376 | 0.01435 | -0.107 | 95.889
11 | 1.384 | 0.015 | -0.108 | 92.223
11.5 | 1.386 | 0.0157 | -0.109 | 88.269
12 | 1.382 | 0.01645 | -0.11 | 84.06
12.5 | 1.374 | 0.01744 | -0.11 | 78.803
13 | 1.361 | 0.01835 | -0.111 | 74.155
13.5 | 1.342 | 0.01956 | -0.112 | 68.62
14 | 1.32 | 0.02059 | -0.113 | 64.073
14.5 | 1.286 | 0.02187 | -0.113 | 58.803
15 | 1.249 | 0.02357 | -0.114 | 52.989
15.5 | 1.208 | 0.02546 | -0.114 | 47.442
16 | 1.159 | 0.02928 | -0.114 | 39.596
16.5 | 1.006 | 0.07613 | -0.095 | 13.218

## 106. Re 10M Mach 0.00 (2)
BIGFOIL.COM POLAR EXPORT
NACA67A414
NACA67A414 |  |  |  | Cl Max: | 1.7391 | at alpha= | 20 | deg
XFOIL ncrit=9 |  |  |  | L/D Max: | 141.791 | at alpha= | 1 | deg
Re: | 10000000 |  |  | Cd Min: | 0.04001 | at alpha= | 20 | deg
Mach: | 0 |  |  | Cl=0 at alpha= | -3.585 | deg
|  |  |  | @ Cl=0.1, Cd= | 0.0048109
|  |  |  | @ Cl=0.4, Cd= | 0.0035484
|  |  |  | @ Cl=0.6, Cd= | 0.006696
alpha (deg) | Cl | Cd | Cm | Cl/Cd
-20 | -1.3925 | 0.02366 | -0.1295 | -58.8546
-19.5 | -1.372 | 0.02218 | -0.1272 | -61.8575
-19 | -1.3595 | 0.02028 | -0.1238 | -67.0365
-18.5 | -1.3385 | 0.01887 | -0.1209 | -70.9327
-18 | -1.3149 | 0.01767 | -0.118 | -74.4143
-17.5 | -1.2894 | 0.01659 | -0.115 | -77.7215
-17 | -1.2603 | 0.0157 | -0.1123 | -80.2739
-16.5 | -1.2283 | 0.01492 | -0.1098 | -82.3257
-16 | -1.1954 | 0.01417 | -0.1072 | -84.3613
-15.5 | -1.1607 | 0.01353 | -0.1048 | -85.7871
-15 | -1.1256 | 0.01291 | -0.1022 | -87.1882
-14.5 | -1.0896 | 0.01235 | -0.0997 | -88.2267
-14 | -1.0539 | 0.01175 | -0.0969 | -89.6936
-13.5 | -1.0159 | 0.01133 | -0.0944 | -89.6646
-13 | -0.9782 | 0.0108 | -0.0918 | -90.5741
-12.5 | -0.9344 | 0.01027 | -0.0903 | -90.9834
-12 | -0.889 | 0.00977 | -0.0892 | -90.9928
-11.5 | -0.8423 | 0.00931 | -0.0882 | -90.4726
-11 | -0.794 | 0.00891 | -0.0875 | -89.1134
-10.5 | -0.7447 | 0.0085 | -0.087 | -87.6118
-10 | -0.6942 | 0.00813 | -0.0866 | -85.3875
-9.5 | -0.6428 | 0.00781 | -0.0864 | -82.3047
-9 | -0.5905 | 0.00751 | -0.0864 | -78.6285
-8.5 | -0.5382 | 0.0072 | -0.0863 | -74.75
-8 | -0.4858 | 0.00689 | -0.0862 | -70.508
-7.5 | -0.4325 | 0.00662 | -0.0863 | -65.3323
-7 | -0.3784 | 0.00641 | -0.0866 | -59.0328
-6.5 | -0.3247 | 0.00616 | -0.0867 | -52.711
-6 | -0.2699 | 0.00595 | -0.0871 | -45.3613
-5.5 | -0.2146 | 0.00574 | -0.0875 | -37.3868
-5 | -0.159 | 0.00553 | -0.088 | -28.7523
-4.5 | -0.1029 | 0.00537 | -0.0886 | -19.162
-4 | -0.0469 | 0.00518 | -0.0891 | -9.0541
-3.5 | 0.0096 | 0.00503 | -0.0898 | 1.9085
-3 | 0.066 | 0.00489 | -0.0904 | 13.4969
-2.5 | 0.1219 | 0.00476 | -0.0909 | 25.6092
-2 | 0.1783 | 0.00458 | -0.0916 | 38.9301
-1.5 | 0.2338 | 0.00435 | -0.092 | 53.7471
-0.5 | 0.3423 | 0.0038 | -0.0926 | 90.0789
0.5 | 0.4386 | 0.00338 | -0.0907 | 129.7633
1 | 0.475 | 0.00335 | -0.0873 | 141.791
1.5 | 0.4896 | 0.00436 | -0.0791 | 112.2936
2 | 0.503 | 0.00494 | -0.0703 | 101.8219
3 | 0.5568 | 0.00612 | -0.0593 | 90.9804
4 | 0.6303 | 0.0071 | -0.0527 | 88.7746
5 | 0.7067 | 0.00818 | -0.047 | 86.3936
5.5 | 0.7495 | 0.00863 | -0.0451 | 86.8482
6 | 0.7925 | 0.00906 | -0.0433 | 87.4724
6.5 | 0.8373 | 0.00944 | -0.0419 | 88.697
7 | 0.8825 | 0.00982 | -0.0406 | 89.8676
7.5 | 0.9255 | 0.01025 | -0.039 | 90.2927
8 | 0.9684 | 0.0107 | -0.0374 | 90.5047
8.5 | 1.0107 | 0.01121 | -0.0357 | 90.1606
9 | 1.0513 | 0.01177 | -0.0338 | 89.3203
9.5 | 1.0922 | 0.01233 | -0.032 | 88.5807
10 | 1.1336 | 0.0129 | -0.0303 | 87.876
11 | 1.2123 | 0.01418 | -0.0265 | 85.4937
12 | 1.2899 | 0.0155 | -0.0228 | 83.2194
12.5 | 1.3262 | 0.01622 | -0.0206 | 81.7633
13 | 1.3634 | 0.01696 | -0.0187 | 80.3892
13.5 | 1.3963 | 0.01784 | -0.0161 | 78.2679
14 | 1.4266 | 0.01874 | -0.0131 | 76.1259
14.5 | 1.4873 | 0.01997 | -0.0171 | 74.4767
16 | 1.5664 | 0.02341 | -0.0071 | 66.9116
16.5 | 1.5961 | 0.02473 | -0.005 | 64.541
17 | 1.6214 | 0.02637 | -0.0025 | 61.4865
17.5 | 1.6433 | 0.02829 | 0.0002 | 58.0877
18 | 1.665 | 0.03029 | 0.0027 | 54.9686
18.5 | 1.6872 | 0.0323 | 0.0049 | 52.2353
19 | 1.7069 | 0.03459 | 0.0071 | 49.3466
19.5 | 1.7227 | 0.03726 | 0.0094 | 46.2346
20 | 1.7391 | 0.04001 | 0.0112 | 43.4666

## 107. Re 10M Mach 0.10 (1)
BIGFOIL.COM POLAR EXPORT
NACA67A414
NACA67A414 |  |  |  | Cl Max: | 1.376 | at alpha= | 11 | deg
JavaFoil+Calcfoil stall+Eppler ext transition |  |  |  | L/D Max: | 112.61 | at alpha= | 3 | deg
Re: | 10000000 |  |  | Cd Min: | 0.00414 | at alpha= | -0.5 | deg
Mach: | 0.1 |  |  | Cl=0 at alpha= | -3.3033 | deg
|  |  |  | @ Cl=0.1, Cd= | 0.0053851
|  |  |  | @ Cl=0.4, Cd= | 0.0044667
|  |  |  | @ Cl=0.6, Cd= | 0.0054022
alpha (deg) | Cl | Cd | Cm | Cl/Cd
-17 | -0.646 | 0.12057 | -0.025 | -5.362
-16.5 | -0.666 | 0.11389 | -0.026 | -5.847
-16 | -0.683 | 0.10808 | -0.027 | -6.319
-15.5 | -0.692 | 0.10217 | -0.028 | -6.777
-15 | -0.697 | 0.09615 | -0.029 | -7.253
-14.5 | -0.703 | 0.08656 | -0.032 | -8.119
-14 | -0.704 | 0.0799 | -0.033 | -8.813
-13.5 | -0.704 | 0.07203 | -0.036 | -9.78
-13 | -0.717 | 0.05378 | -0.042 | -13.34
-12.5 | -0.793 | 0.01557 | -0.053 | -50.961
-12 | -0.794 | 0.01188 | -0.056 | -66.789
-11.5 | -0.778 | 0.01059 | -0.057 | -73.483
-11 | -0.756 | 0.00994 | -0.059 | -76.037
-10.5 | -0.728 | 0.00938 | -0.06 | -77.577
-10 | -0.696 | 0.00887 | -0.061 | -78.508
-9.5 | -0.66 | 0.00845 | -0.063 | -78.169
-9 | -0.62 | 0.00807 | -0.064 | -76.923
-8.5 | -0.577 | 0.00764 | -0.065 | -75.562
-8 | -0.531 | 0.0063 | -0.066 | -84.331
-7.5 | -0.482 | 0.00654 | -0.068 | -73.629
-7 | -0.43 | 0.0063 | -0.069 | -68.259
-6.5 | -0.376 | 0.00648 | -0.07 | -58.055
-6 | -0.321 | 0.00625 | -0.071 | -51.327
-5.5 | -0.263 | 0.00636 | -0.073 | -41.396
-5 | -0.205 | 0.00615 | -0.074 | -33.245
-4.5 | -0.145 | 0.00602 | -0.075 | -24.096
-4 | -0.085 | 0.00583 | -0.076 | -14.56
-3.5 | -0.024 | 0.00564 | -0.078 | -4.29
-3 | 0.037 | 0.0055 | -0.079 | 6.684
-2.5 | 0.098 | 0.00539 | -0.08 | 18.194
-2 | 0.159 | 0.00524 | -0.081 | 30.414
-1.5 | 0.221 | 0.00447 | -0.082 | 49.532
-1 | 0.283 | 0.00421 | -0.083 | 67.172
-0.5 | 0.344 | 0.00414 | -0.084 | 83.055
0 | 0.404 | 0.00449 | -0.086 | 90.051
0.5 | 0.464 | 0.00461 | -0.087 | 100.747
1 | 0.525 | 0.00499 | -0.088 | 105.145
1.5 | 0.585 | 0.00526 | -0.089 | 111.325
2 | 0.643 | 0.00581 | -0.09 | 110.662
2.5 | 0.702 | 0.00629 | -0.091 | 111.635
3 | 0.761 | 0.00676 | -0.092 | 112.61
3.5 | 0.819 | 0.00745 | -0.093 | 109.977
4 | 0.876 | 0.00838 | -0.094 | 104.554
4.5 | 0.932 | 0.00877 | -0.095 | 106.295
5 | 0.986 | 0.00909 | -0.096 | 108.474
5.5 | 1.039 | 0.00942 | -0.097 | 110.306
6 | 1.089 | 0.0098 | -0.098 | 111.126
6.5 | 1.137 | 0.01038 | -0.1 | 109.606
7 | 1.183 | 0.01079 | -0.101 | 109.591
7.5 | 1.226 | 0.01121 | -0.102 | 109.36
8 | 1.264 | 0.0117 | -0.103 | 108.033
8.5 | 1.296 | 0.01221 | -0.104 | 106.099
9 | 1.323 | 0.01274 | -0.105 | 103.781
9.5 | 1.344 | 0.01325 | -0.106 | 101.459
10 | 1.361 | 0.01388 | -0.107 | 98.018
10.5 | 1.371 | 0.01451 | -0.107 | 94.463
11 | 1.376 | 0.01519 | -0.108 | 90.602
11.5 | 1.375 | 0.01584 | -0.109 | 86.792
12 | 1.368 | 0.01679 | -0.11 | 81.473
12.5 | 1.355 | 0.01773 | -0.111 | 76.449
13 | 1.337 | 0.01887 | -0.112 | 70.856
13.5 | 1.314 | 0.02003 | -0.112 | 65.594
14 | 1.286 | 0.02124 | -0.113 | 60.556
14.5 | 1.247 | 0.02282 | -0.114 | 54.619
15 | 1.203 | 0.02461 | -0.114 | 48.881
15.5 | 1.154 | 0.02754 | -0.114 | 41.887
16 | 0.983 | 0.07965 | -0.092 | 12.346

## 108. Re 10M Mach 0.10 (2)
BIGFOIL.COM POLAR EXPORT
NACA67A414
NACA67A414 |  |  |  | Cl Max: | 1.7343 | at alpha= | 20 | deg
XFOIL ncrit=9 |  |  |  | L/D Max: | 143.084 | at alpha= | 1 | deg
Re: | 10000000 |  |  | Cd Min: | 0.04244 | at alpha= | 20 | deg
Mach: | 0.1 |  |  | Cl=0 at alpha= | -3.5889 | deg
|  |  |  | @ Cl=0.1, Cd= | 0.0048191
|  |  |  | @ Cl=0.4, Cd= | 0.0036088
|  |  |  | @ Cl=0.6, Cd= | 0.006746
alpha (deg) | Cl | Cd | Cm | Cl/Cd
-20 | -1.3735 | 0.02618 | -0.1365 | -52.4637
-19.5 | -1.3559 | 0.02431 | -0.1342 | -55.7754
-19 | -1.3495 | 0.02193 | -0.1306 | -61.5367
-18.5 | -1.332 | 0.02023 | -0.1274 | -65.8428
-18 | -1.3113 | 0.01877 | -0.1241 | -69.8615
-17.5 | -1.2881 | 0.01749 | -0.1207 | -73.6478
-17 | -1.2609 | 0.01644 | -0.1176 | -76.6971
-16.5 | -1.2302 | 0.01554 | -0.1147 | -79.1634
-16 | -1.1983 | 0.01468 | -0.1118 | -81.6281
-15.5 | -1.1642 | 0.01396 | -0.109 | -83.3954
-15 | -1.1294 | 0.01327 | -0.1062 | -85.1093
-14.5 | -1.0934 | 0.01265 | -0.1034 | -86.4348
-14 | -1.0574 | 0.01201 | -0.1005 | -88.0433
-13.5 | -1.0187 | 0.01155 | -0.0979 | -88.1991
-13 | -0.9808 | 0.01109 | -0.0949 | -88.44
-12.5 | -0.939 | 0.01048 | -0.0929 | -89.5992
-12 | -0.8939 | 0.00994 | -0.0914 | -89.9296
-11.5 | -0.847 | 0.00945 | -0.0902 | -89.6296
-11 | -0.7985 | 0.00903 | -0.0893 | -88.4275
-10.5 | -0.7489 | 0.0086 | -0.0886 | -87.0814
-10 | -0.6981 | 0.00821 | -0.0881 | -85.0305
-9.5 | -0.6465 | 0.00786 | -0.0878 | -82.2519
-9 | -0.5939 | 0.00756 | -0.0876 | -78.5582
-8.5 | -0.5409 | 0.00726 | -0.0875 | -74.5041
-8 | -0.4883 | 0.00693 | -0.0873 | -70.4618
-7.5 | -0.4348 | 0.00665 | -0.0873 | -65.3835
-7 | -0.3803 | 0.00643 | -0.0874 | -59.1446
-6.5 | -0.3262 | 0.00618 | -0.0875 | -52.7832
-6 | -0.271 | 0.00596 | -0.0878 | -45.4698
-5.5 | -0.2153 | 0.00575 | -0.0882 | -37.4435
-5 | -0.1595 | 0.00555 | -0.0887 | -28.7387
-4.5 | -0.103 | 0.00538 | -0.0892 | -19.145
-4 | -0.0467 | 0.00519 | -0.0898 | -8.9981
-3.5 | 0.0101 | 0.00504 | -0.0904 | 2.004
-3 | 0.0668 | 0.00489 | -0.091 | 13.6605
-2.5 | 0.123 | 0.00477 | -0.0916 | 25.7862
-2 | 0.1797 | 0.00459 | -0.0922 | 39.1503
-1.5 | 0.2355 | 0.00435 | -0.0926 | 54.1379
-1 | 0.2897 | 0.00412 | -0.0928 | 70.3155
-0.5 | 0.3446 | 0.0038 | -0.0931 | 90.6842
1 | 0.4779 | 0.00334 | -0.0878 | 143.0838
1.5 | 0.4918 | 0.00435 | -0.0793 | 113.0575
2.5 | 0.5244 | 0.00558 | -0.0633 | 93.9785
3 | 0.5561 | 0.00616 | -0.0588 | 90.276
3.5 | 0.5921 | 0.00664 | -0.0552 | 89.1717
4 | 0.6301 | 0.00715 | -0.0522 | 88.1259
5 | 0.7068 | 0.00825 | -0.0464 | 85.6727
5.5 | 0.7488 | 0.00872 | -0.0443 | 85.8716
6 | 0.7928 | 0.00914 | -0.0427 | 86.7396
6.5 | 0.8381 | 0.00953 | -0.0412 | 87.9433
7 | 0.8829 | 0.00993 | -0.0398 | 88.9124
7.5 | 0.9263 | 0.01037 | -0.0381 | 89.325
8 | 0.9701 | 0.01082 | -0.0365 | 89.658
8.5 | 1.0123 | 0.01134 | -0.0348 | 89.2681
9 | 1.0527 | 0.01193 | -0.0327 | 88.2397
9.5 | 1.0943 | 0.0125 | -0.0309 | 87.544
10 | 1.1365 | 0.01306 | -0.0292 | 87.0214
11 | 1.2153 | 0.01439 | -0.0252 | 84.4545
12 | 1.2927 | 0.01579 | -0.0211 | 81.8683
12.5 | 1.3304 | 0.0165 | -0.019 | 80.6303
13 | 1.3673 | 0.01728 | -0.0169 | 79.1262
13.5 | 1.3996 | 0.01824 | -0.0141 | 76.7325
14 | 1.4308 | 0.01916 | -0.011 | 74.6764
14.5 | 1.4924 | 0.02049 | -0.015 | 72.8355
16 | 1.5714 | 0.02405 | -0.0045 | 65.3389
16.5 | 1.5983 | 0.02562 | -0.0019 | 62.3849
17 | 1.6236 | 0.02738 | 0.0007 | 59.2988
17.5 | 1.6443 | 0.02948 | 0.0036 | 55.7768
18 | 1.666 | 0.03158 | 0.0062 | 52.7549
18.5 | 1.6879 | 0.03376 | 0.0085 | 49.997
19 | 1.7072 | 0.03623 | 0.0107 | 47.1212
19.5 | 1.7178 | 0.03949 | 0.0133 | 43.4996
20 | 1.7343 | 0.04244 | 0.015 | 40.8648

## 109. Re 10M Mach 0.25 (1)
BIGFOIL.COM POLAR EXPORT
NACA67A414
NACA67A414 |  |  |  | Cl Max: | 1.331 | at alpha= | 10 | deg
JavaFoil+Calcfoil stall+Eppler ext transition |  |  |  | L/D Max: | 112.069 | at alpha= | 3 | deg
Re: | 10000000 |  |  | Cd Min: | 0.00392 | at alpha= | -0.5 | deg
Mach: | 0.25 |  |  | Cl=0 at alpha= | -3.3016 | deg
|  |  |  | @ Cl=0.1, Cd= | 0.0054727
|  |  |  | @ Cl=0.4, Cd= | 0.0043046
|  |  |  | @ Cl=0.6, Cd= | 0.0053653
alpha (deg) | Cl | Cd | Cm | Cl/Cd
-16 | -0.437 | 0.13389 | -0.024 | -3.264
-15.5 | -0.478 | 0.11315 | -0.026 | -4.226
-15 | -0.51 | 0.10631 | -0.026 | -4.802
-14.5 | -0.538 | 0.10009 | -0.027 | -5.38
-14 | -0.562 | 0.09317 | -0.029 | -6.037
-13.5 | -0.581 | 0.08663 | -0.03 | -6.712
-13 | -0.596 | 0.08049 | -0.032 | -7.398
-12.5 | -0.605 | 0.0741 | -0.034 | -8.164
-12 | -0.612 | 0.06575 | -0.037 | -9.309
-11.5 | -0.609 | 0.06159 | -0.039 | -9.896
-11 | -0.713 | 0.01153 | -0.06 | -61.829
-10.5 | -0.701 | 0.01025 | -0.061 | -68.346
-10 | -0.68 | 0.00952 | -0.063 | -71.397
-9.5 | -0.652 | 0.00893 | -0.064 | -72.98
-9 | -0.618 | 0.00847 | -0.066 | -72.994
-8.5 | -0.579 | 0.00803 | -0.067 | -72.155
-8 | -0.536 | 0.00762 | -0.068 | -70.279
-7.5 | -0.488 | 0.00732 | -0.07 | -66.699
-7 | -0.437 | 0.00598 | -0.071 | -73.173
-6.5 | -0.384 | 0.00619 | -0.072 | -61.948
-6 | -0.328 | 0.00598 | -0.073 | -54.809
-5.5 | -0.269 | 0.00614 | -0.075 | -43.861
-5 | -0.21 | 0.00599 | -0.076 | -35.018
-4.5 | -0.149 | 0.00573 | -0.077 | -25.969
-4 | -0.087 | 0.0059 | -0.078 | -14.772
-3.5 | -0.025 | 0.00574 | -0.08 | -4.33
-3 | 0.038 | 0.00564 | -0.081 | 6.699
-2.5 | 0.101 | 0.00547 | -0.082 | 18.405
-2 | 0.164 | 0.00516 | -0.083 | 31.724
-1.5 | 0.227 | 0.00453 | -0.085 | 50.252
-1 | 0.291 | 0.00425 | -0.086 | 68.357
-0.5 | 0.354 | 0.00392 | -0.087 | 90.208
0 | 0.415 | 0.00443 | -0.088 | 93.568
0.5 | 0.477 | 0.00469 | -0.089 | 101.687
1 | 0.539 | 0.00508 | -0.09 | 106.04
1.5 | 0.601 | 0.00537 | -0.091 | 111.977
2 | 0.66 | 0.00595 | -0.092 | 110.979
2.5 | 0.721 | 0.00645 | -0.093 | 111.812
3 | 0.781 | 0.00697 | -0.095 | 112.069
3.5 | 0.841 | 0.00771 | -0.096 | 109.057
4 | 0.899 | 0.00865 | -0.097 | 103.917
4.5 | 0.955 | 0.00906 | -0.098 | 105.43
5 | 1.01 | 0.00941 | -0.099 | 107.296
5.5 | 1.063 | 0.00979 | -0.1 | 108.525
6 | 1.113 | 0.01015 | -0.101 | 109.63
6.5 | 1.16 | 0.01079 | -0.102 | 107.528
7 | 1.204 | 0.01126 | -0.103 | 106.925
7.5 | 1.245 | 0.01178 | -0.104 | 105.643
8 | 1.278 | 0.01229 | -0.105 | 103.943
8.5 | 1.303 | 0.01286 | -0.106 | 101.294
9 | 1.32 | 0.01353 | -0.107 | 97.604
9.5 | 1.33 | 0.01416 | -0.108 | 93.9
10 | 1.331 | 0.01486 | -0.109 | 89.593
10.5 | 1.323 | 0.01563 | -0.11 | 84.634
11 | 1.305 | 0.01649 | -0.111 | 79.143
11.5 | 1.277 | 0.01762 | -0.112 | 72.464
12 | 1.239 | 0.01877 | -0.113 | 66.01
12.5 | 1.191 | 0.02006 | -0.114 | 59.401
13 | 1.131 | 0.0227 | -0.114 | 49.824
13.5 | 0.926 | 0.07198 | -0.086 | 12.864
14 | 0.84 | 0.0935 | -0.072 | 8.983
14.5 | 0.762 | 0.1038 | -0.066 | 7.338
15 | 0.683 | 0.11088 | -0.066 | 6.16

## 110. Re 10M Mach 0.25 (2)
BIGFOIL.COM POLAR EXPORT
NACA67A414
NACA67A414 |  |  |  | Cl Max: | 1.6651 | at alpha= | 19 | deg
XFOIL ncrit=9 |  |  |  | L/D Max: | 150.948 | at alpha= | 1 | deg
Re: | 10000000 |  |  | Cd Min: | 0.17371 | at alpha= | -20 | deg
Mach: | 0.25 |  |  | Cl=0 at alpha= | -3.6101 | deg
|  |  |  | @ Cl=0.1, Cd= | 0.0048655
|  |  |  | @ Cl=0.4, Cd= | 0.0035993
|  |  |  | @ Cl=0.6, Cd= | 0.0070948
alpha (deg) | Cl | Cd | Cm | Cl/Cd
-20 | -0.4516 | 0.17371 | -0.0771 | -2.5997
-19 | -1.0679 | 0.05343 | -0.1515 | -19.9869
-18.5 | -1.0797 | 0.04533 | -0.1563 | -23.8187
-18 | -1.1481 | 0.03434 | -0.1592 | -33.4333
-17.5 | -1.1551 | 0.02997 | -0.1571 | -38.5419
-17 | -1.1664 | 0.026 | -0.153 | -44.8615
-16.5 | -1.153 | 0.0237 | -0.149 | -48.6498
-16 | -1.1435 | 0.0213 | -0.144 | -53.6854
-15.5 | -1.1377 | 0.01884 | -0.138 | -60.3875
-15 | -1.1202 | 0.01704 | -0.1324 | -65.7394
-14.5 | -1.0943 | 0.01565 | -0.1273 | -69.9233
-14 | -1.0659 | 0.01434 | -0.1222 | -74.3305
-13.5 | -1.0287 | 0.01345 | -0.1182 | -76.4833
-13 | -0.9901 | 0.01266 | -0.1142 | -78.207
-12.5 | -0.951 | 0.01194 | -0.1102 | -79.6482
-12 | -0.9119 | 0.01131 | -0.106 | -80.6278
-11.5 | -0.8703 | 0.01043 | -0.1026 | -83.442
-11 | -0.822 | 0.00977 | -0.1003 | -84.1351
-10.5 | -0.7713 | 0.0092 | -0.0985 | -83.837
-10 | -0.7191 | 0.00871 | -0.097 | -82.5603
-9.5 | -0.666 | 0.00825 | -0.0957 | -80.7273
-9 | -0.6119 | 0.00786 | -0.0948 | -77.8499
-8.5 | -0.5569 | 0.00752 | -0.094 | -74.0559
-8 | -0.5014 | 0.00721 | -0.0934 | -69.5423
-7.5 | -0.4465 | 0.00686 | -0.0928 | -65.0875
-7 | -0.3907 | 0.00657 | -0.0924 | -59.4673
-6.5 | -0.3337 | 0.00634 | -0.0924 | -52.6341
-6 | -0.2772 | 0.00605 | -0.0923 | -45.8182
-5.5 | -0.2194 | 0.00584 | -0.0925 | -37.5685
-5 | -0.162 | 0.00561 | -0.0926 | -28.877
-4.5 | -0.1037 | 0.00543 | -0.093 | -19.0976
-4 | -0.0457 | 0.00524 | -0.0934 | -8.7214
-3.5 | 0.0129 | 0.00509 | -0.094 | 2.5344
-3 | 0.0712 | 0.00493 | -0.0945 | 14.4422
-2.5 | 0.1292 | 0.0048 | -0.0949 | 26.9167
-2 | 0.1877 | 0.00464 | -0.0956 | 40.4526
-1 | 0.3009 | 0.00416 | -0.0961 | 72.3317
-0.5 | 0.3568 | 0.00382 | -0.0963 | 93.4031
0 | 0.4116 | 0.00354 | -0.0963 | 116.2712
0.5 | 0.4587 | 0.00323 | -0.0948 | 142.0124
1 | 0.4936 | 0.00327 | -0.0906 | 150.948
1.5 | 0.5011 | 0.00427 | -0.0803 | 117.3536
2 | 0.5029 | 0.00498 | -0.0687 | 100.9839
2.5 | 0.5226 | 0.00571 | -0.0613 | 91.5236
3 | 0.5541 | 0.00636 | -0.0565 | 87.1226
3.5 | 0.5887 | 0.00693 | -0.0524 | 84.9495
4 | 0.6271 | 0.00749 | -0.0491 | 83.725
5 | 0.7051 | 0.0087 | -0.0429 | 81.046
5.5 | 0.7494 | 0.00918 | -0.0408 | 81.634
6 | 0.7943 | 0.00964 | -0.0388 | 82.3963
6.5 | 0.8407 | 0.01008 | -0.0371 | 83.4028
7 | 0.8879 | 0.0105 | -0.0356 | 84.5619
7.5 | 0.9317 | 0.01103 | -0.0335 | 84.4696
8 | 0.9769 | 0.01154 | -0.0316 | 84.6534
8.5 | 1.0202 | 0.01215 | -0.0294 | 83.9671
9 | 1.062 | 0.01281 | -0.0269 | 82.904
9.5 | 1.1056 | 0.01344 | -0.0248 | 82.2619
10 | 1.15 | 0.01407 | -0.0228 | 81.7342
11 | 1.2309 | 0.01569 | -0.0176 | 78.4512
11.5 | 1.2734 | 0.01645 | -0.0153 | 77.4103
12 | 1.312 | 0.01734 | -0.0125 | 75.6632
12.5 | 1.3509 | 0.01824 | -0.0096 | 74.0625
13 | 1.3857 | 0.01939 | -0.0063 | 71.4647
13.5 | 1.4197 | 0.02057 | -0.0029 | 69.018
14 | 1.4506 | 0.02172 | 0.0011 | 66.7864
14.5 | 1.5192 | 0.02353 | -0.0032 | 64.5644
15.5 | 1.5584 | 0.02681 | 0.0079 | 58.1276
16 | 1.5856 | 0.02883 | 0.0113 | 54.9983
16.5 | 1.6093 | 0.03115 | 0.0148 | 51.6629
17 | 1.63 | 0.03383 | 0.0183 | 48.1821
17.5 | 1.6469 | 0.03694 | 0.0217 | 44.5831
18 | 1.6604 | 0.04049 | 0.0248 | 41.0077
18.5 | 1.6623 | 0.04525 | 0.0279 | 36.7359
19 | 1.6651 | 0.05026 | 0.0301 | 33.1297
19.5 | 1.6548 | 0.05697 | 0.0315 | 29.0469
20 | 1.6501 | 0.06361 | 0.0316 | 25.9409

## 111. Re 10M Mach 0.50 (1)
BIGFOIL.COM POLAR EXPORT
NACA67A414
NACA67A414 |  |  |  | Cl Max: | 1.279 | at alpha= | 20 | deg
JavaFoil+Calcfoil stall+Eppler ext transition |  |  |  | L/D Max: | 113.121 | at alpha= | 1.5 | deg
Re: | 10000000 |  |  | Cd Min: | 0.00436 | at alpha= | -1 | deg
Mach: | 0.5 |  |  | Cl=0 at alpha= | -3.3 | deg
|  |  |  | @ Cl=0.1, Cd= | 0.0048291
|  |  |  | @ Cl=0.4, Cd= | 0.0046613
|  |  |  | @ Cl=0.6, Cd= | 0.00553
alpha (deg) | Cl | Cd | Cm | Cl/Cd
-20 | -0.923 | 0.14974 | -0.026 | -6.164
-19.5 | -0.896 | 0.14545 | -0.027 | -6.16
-19 | -0.873 | 0.13908 | -0.029 | -6.277
-18.5 | -0.844 | 0.13501 | -0.029 | -6.254
-18 | -0.815 | 0.12991 | -0.029 | -6.273
-17.5 | -0.786 | 0.12763 | -0.029 | -6.158
-17 | -0.759 | 0.11955 | -0.029 | -6.348
-16.5 | -0.732 | 0.11233 | -0.03 | -6.515
-16 | -0.705 | 0.11653 | -0.031 | -6.05
-15.5 | -0.677 | 0.108 | -0.031 | -6.27
-15 | -0.649 | 0.10344 | -0.032 | -6.279
-14.5 | -0.622 | 0.0952 | -0.033 | -6.539
-14 | -0.596 | 0.08886 | -0.035 | -6.712
-13.5 | -0.57 | 0.08197 | -0.036 | -6.957
-13 | -0.538 | 0.09317 | -0.033 | -5.776
-12.5 | -0.511 | 0.08534 | -0.033 | -5.984
-12 | -0.484 | 0.07698 | -0.035 | -6.285
-11.5 | -0.457 | 0.0701 | -0.037 | -6.523
-11 | -0.433 | 0.06278 | -0.041 | -6.889
-10.5 | -0.418 | 0.04663 | -0.051 | -8.954
-10 | -0.372 | 0.06783 | -0.034 | -5.48
-9.5 | -0.345 | 0.05988 | -0.037 | -5.759
-9 | -0.318 | 0.05412 | -0.04 | -5.879
-8.5 | -0.301 | 0.03912 | -0.054 | -7.688
-8 | -0.261 | 0.05199 | -0.038 | -5.024
-7.5 | -0.354 | 0.04502 | -0.044 | -7.864
-7 | -0.434 | 0.00826 | -0.079 | -52.601
-6.5 | -0.4 | 0.0077 | -0.08 | -51.97
-6 | -0.35 | 0.00729 | -0.082 | -48.062
-5.5 | -0.293 | 0.00695 | -0.083 | -42.113
-5 | -0.23 | 0.0065 | -0.085 | -35.369
-4.5 | -0.164 | 0.00626 | -0.086 | -26.194
-4 | -0.096 | 0.00495 | -0.087 | -19.476
-3.5 | -0.028 | 0.00514 | -0.089 | -5.368
-3 | 0.042 | 0.00497 | -0.09 | 8.456
-2.5 | 0.112 | 0.0048 | -0.091 | 23.381
-2 | 0.183 | 0.00474 | -0.093 | 38.568
-1.5 | 0.254 | 0.00459 | -0.094 | 55.407
-1 | 0.325 | 0.00436 | -0.095 | 74.51
-0.5 | 0.395 | 0.00468 | -0.097 | 84.443
0 | 0.462 | 0.00443 | -0.098 | 104.292
0.5 | 0.531 | 0.00499 | -0.099 | 106.45
1 | 0.6 | 0.00553 | -0.1 | 108.551
1.5 | 0.669 | 0.00592 | -0.102 | 113.121
2 | 0.734 | 0.00669 | -0.103 | 109.727
2.5 | 0.801 | 0.00733 | -0.104 | 109.39
3 | 0.868 | 0.00804 | -0.105 | 107.872
3.5 | 0.933 | 0.00933 | -0.106 | 99.959
4 | 0.996 | 0.01003 | -0.108 | 99.282
4.5 | 1.055 | 0.0105 | -0.109 | 100.425
5 | 1.109 | 0.011 | -0.11 | 100.856
5.5 | 1.158 | 0.01157 | -0.111 | 100.034
6 | 1.197 | 0.01247 | -0.113 | 95.995
6.5 | 1.222 | 0.01326 | -0.114 | 92.14
7 | 1.225 | 0.01409 | -0.115 | 86.932
7.5 | 1.181 | 0.01525 | -0.116 | 77.453
8 | 0.758 | 0.01651 | -0.117 | 45.942
8.5 | 0.79 | 0.01775 | -0.118 | 44.517
9 | 0.677 | 0.06375 | -0.06 | 10.623
9.5 | 0.854 | 0.01926 | -0.12 | 44.325
10 | 0.733 | 0.06764 | -0.065 | 10.836
10.5 | 0.919 | 0.02015 | -0.123 | 45.595
11 | 0.948 | 0.02187 | -0.123 | 43.346
11.5 | 0.823 | 0.07388 | -0.079 | 11.141
12 | 0.844 | 0.08227 | -0.074 | 10.265
12.5 | 1.042 | 0.0242 | -0.126 | 43.055
13 | 0.905 | 0.08356 | -0.082 | 10.829
13.5 | 0.928 | 0.09197 | -0.079 | 10.089
14 | 0.959 | 0.09702 | -0.084 | 9.885
14.5 | 0.974 | 0.10296 | -0.074 | 9.465
15 | 1.003 | 0.10752 | -0.077 | 9.326
15.5 | 1.044 | 0.10416 | -0.089 | 10.023
16 | 1.091 | 0.09832 | -0.099 | 11.096
16.5 | 1.094 | 0.12079 | -0.089 | 9.061
17 | 1.118 | 0.11829 | -0.088 | 9.451
17.5 | 1.186 | 0.0996 | -0.107 | 11.905
18 | 1.23 | 0.09502 | -0.112 | 12.945
18.5 | 1.209 | 0.1333 | -0.097 | 9.072
19 | 1.223 | 0.14817 | -0.091 | 8.254
19.5 | 1.249 | 0.16328 | -0.092 | 7.65
20 | 1.279 | 0.16765 | -0.095 | 7.629

## 112. Re 10M Mach 0.50 (2)
BIGFOIL.COM POLAR EXPORT
NACA67A414
NACA67A414 |  |  |  | Cl Max: | 1.248 | at alpha= | 11 | deg
XFOIL ncrit=9 |  |  |  | L/D Max: | 189.365 | at alpha= | 1 | deg
Re: | 10000000 |  |  | Cd Min: | 0.13982 | at alpha= | 16 | deg
Mach: | 0.5 |  |  | Cl=0 at alpha= | -3.7149 | deg
|  |  |  | @ Cl=0.1, Cd= | 0.005163
|  |  |  | @ Cl=0.4, Cd= | 0.0040436
|  |  |  | @ Cl=0.6, Cd= | 0.0088419
alpha (deg) | Cl | Cd | Cm | Cl/Cd
-13 | -0.2555 | 0.08883 | -0.1494 | -2.8763
-12.5 | -0.2586 | 0.08034 | -0.1542 | -3.2188
-12 | -0.2775 | 0.07021 | -0.16 | -3.9524
-11.5 | -0.2985 | 0.05997 | -0.1662 | -4.9775
-11 | -0.3078 | 0.04873 | -0.1753 | -6.3164
-10.5 | -0.3391 | 0.03971 | -0.1792 | -8.5394
-10 | -0.3828 | 0.03269 | -0.1764 | -11.71
-9.5 | -0.4267 | 0.02689 | -0.1685 | -15.8684
-9 | -0.4723 | 0.02165 | -0.1565 | -21.8152
-8.5 | -0.5176 | 0.01632 | -0.1415 | -31.7157
-8 | -0.5239 | 0.01078 | -0.131 | -48.5993
-7.5 | -0.4802 | 0.00852 | -0.1249 | -56.3615
-7 | -0.4235 | 0.00755 | -0.1206 | -56.0927
-6.5 | -0.3613 | 0.00699 | -0.1175 | -51.6881
-6 | -0.2971 | 0.00659 | -0.1153 | -45.0835
-5.5 | -0.2323 | 0.00626 | -0.1136 | -37.1086
-5 | -0.1675 | 0.00597 | -0.1123 | -28.057
-4.5 | -0.1024 | 0.00572 | -0.1115 | -17.9021
-4 | -0.037 | 0.00552 | -0.1109 | -6.7029
-3.5 | 0.0279 | 0.00532 | -0.1106 | 5.2444
-3 | 0.0934 | 0.00518 | -0.1106 | 18.0309
-2.5 | 0.1592 | 0.00501 | -0.1108 | 31.7764
-2 | 0.2252 | 0.00484 | -0.1111 | 46.5289
-1.5 | 0.29 | 0.00461 | -0.1114 | 62.9067
-1 | 0.3523 | 0.00433 | -0.1112 | 81.3626
0 | 0.4722 | 0.00361 | -0.1101 | 130.8033
0.5 | 0.5284 | 0.00305 | -0.109 | 173.2459
1 | 0.5662 | 0.00299 | -0.1036 | 189.3645
1.5 | 0.5509 | 0.00383 | -0.0864 | 143.8381
2 | 0.52 | 0.00534 | -0.067 | 97.3783
2.5 | 0.5307 | 0.00646 | -0.0566 | 82.1517
3 | 0.5507 | 0.00756 | -0.0484 | 72.8439
3.5 | 0.5826 | 0.00844 | -0.0424 | 69.0284
4 | 0.6194 | 0.00929 | -0.0375 | 66.6738
4.5 | 0.6604 | 0.01009 | -0.0333 | 65.4509
5 | 0.7038 | 0.0109 | -0.0294 | 64.5688
5.5 | 0.7529 | 0.01157 | -0.0264 | 65.0735
6 | 0.8058 | 0.01217 | -0.024 | 66.212
6.5 | 0.859 | 0.01281 | -0.0213 | 67.057
7 | 0.911 | 0.01352 | -0.0184 | 67.3817
7.5 | 0.9627 | 0.0143 | -0.0152 | 67.3217
8 | 1.0137 | 0.01517 | -0.0117 | 66.8227
8.5 | 1.063 | 0.01615 | -0.0077 | 65.8204
9 | 1.1142 | 0.01714 | -0.0037 | 65.0058
9.5 | 1.1628 | 0.01833 | 0.001 | 63.437
10 | 1.2087 | 0.01978 | 0.0063 | 61.1072
10.5 | 1.2426 | 0.02194 | 0.0131 | 56.6363
11 | 1.248 | 0.02581 | 0.0223 | 48.3534
12 | 1.1893 | 0.03972 | 0.0388 | 29.9421
13 | 1.1096 | 0.05906 | 0.0436 | 18.7877
13.5 | 1.0725 | 0.07066 | 0.0405 | 15.1783
14 | 1.0388 | 0.08386 | 0.0338 | 12.3873
14.5 | 1.0116 | 0.09817 | 0.0244 | 10.3046
15.5 | 0.9746 | 0.12631 | 0.0062 | 7.7159
16 | 0.9565 | 0.13982 | -0.0021 | 6.8409

## 113. Re 12M Mach 0.00 (1)
BIGFOIL.COM POLAR EXPORT
NACA67A414
NACA67A414 |  |  |  | Cl Max: | 1.387 | at alpha= | 11.5 | deg
JavaFoil+Calcfoil stall+Eppler ext transition |  |  |  | L/D Max: | 114.988 | at alpha= | 6 | deg
Re: | 12000000 |  |  | Cd Min: | 0.00468 | at alpha= | -1 | deg
Mach: | 0 |  |  | Cl=0 at alpha= | -3.3033 | deg
|  |  |  | @ Cl=0.1, Cd= | 0.005329
|  |  |  | @ Cl=0.4, Cd= | 0.0052877
|  |  |  | @ Cl=0.6, Cd= | 0.0058076
alpha (deg) | Cl | Cd | Cm | Cl/Cd
-18 | -0.646 | 0.12976 | -0.024 | -4.978
-17.5 | -0.665 | 0.12298 | -0.025 | -5.404
-17 | -0.682 | 0.11669 | -0.026 | -5.846
-16.5 | -0.699 | 0.10896 | -0.027 | -6.413
-16 | -0.712 | 0.10409 | -0.028 | -6.841
-15.5 | -0.721 | 0.09489 | -0.03 | -7.599
-15 | -0.721 | 0.09173 | -0.03 | -7.861
-14.5 | -0.727 | 0.0803 | -0.034 | -9.05
-14 | -0.729 | 0.07106 | -0.036 | -10.261
-13.5 | -0.74 | 0.05523 | -0.041 | -13.392
-13 | -0.82 | 0.01524 | -0.052 | -53.807
-12.5 | -0.819 | 0.01227 | -0.054 | -66.731
-12 | -0.805 | 0.01094 | -0.056 | -73.628
-11.5 | -0.786 | 0.01007 | -0.057 | -77.986
-11 | -0.761 | 0.00945 | -0.059 | -80.54
-10.5 | -0.732 | 0.00896 | -0.06 | -81.669
-10 | -0.698 | 0.00853 | -0.061 | -81.876
-9.5 | -0.661 | 0.00813 | -0.062 | -81.332
-9 | -0.621 | 0.00775 | -0.064 | -80.043
-8.5 | -0.577 | 0.00631 | -0.065 | -91.412
-8 | -0.53 | 0.00658 | -0.066 | -80.625
-7.5 | -0.481 | 0.00631 | -0.067 | -76.161
-7 | -0.429 | 0.00648 | -0.069 | -66.227
-6.5 | -0.375 | 0.00624 | -0.07 | -60.088
-6 | -0.319 | 0.00648 | -0.071 | -49.258
-5.5 | -0.262 | 0.00623 | -0.072 | -42.089
-5 | -0.204 | 0.00603 | -0.074 | -33.772
-4.5 | -0.144 | 0.00582 | -0.075 | -24.81
-4 | -0.084 | 0.00563 | -0.076 | -14.995
-3.5 | -0.024 | 0.00548 | -0.077 | -4.395
-3 | 0.037 | 0.00544 | -0.078 | 6.729
-2.5 | 0.098 | 0.00533 | -0.08 | 18.283
-2 | 0.159 | 0.0053 | -0.081 | 29.928
-1.5 | 0.22 | 0.00491 | -0.082 | 44.845
-1 | 0.281 | 0.00468 | -0.083 | 60.132
-0.5 | 0.342 | 0.00522 | -0.084 | 65.599
0 | 0.402 | 0.00529 | -0.085 | 75.935
0.5 | 0.462 | 0.00547 | -0.086 | 84.376
1 | 0.522 | 0.00536 | -0.087 | 97.501
1.5 | 0.582 | 0.00573 | -0.088 | 101.611
2 | 0.64 | 0.00598 | -0.089 | 107.035
2.5 | 0.699 | 0.00635 | -0.091 | 110.189
3 | 0.758 | 0.0068 | -0.092 | 111.453
3.5 | 0.816 | 0.00738 | -0.093 | 110.593
4 | 0.873 | 0.00812 | -0.094 | 107.48
4.5 | 0.928 | 0.00847 | -0.095 | 109.525
5 | 0.982 | 0.00879 | -0.096 | 111.801
5.5 | 1.035 | 0.00911 | -0.097 | 113.527
6 | 1.085 | 0.00944 | -0.098 | 114.988
6.5 | 1.133 | 0.00999 | -0.099 | 113.451
7 | 1.179 | 0.01039 | -0.1 | 113.537
7.5 | 1.223 | 0.01083 | -0.101 | 112.937
8 | 1.261 | 0.01124 | -0.102 | 112.194
8.5 | 1.294 | 0.01171 | -0.103 | 110.518
9 | 1.322 | 0.01221 | -0.104 | 108.284
9.5 | 1.346 | 0.0127 | -0.105 | 105.964
10 | 1.364 | 0.01323 | -0.106 | 103.1
10.5 | 1.377 | 0.01392 | -0.107 | 98.885
11 | 1.384 | 0.01451 | -0.108 | 95.411
11.5 | 1.387 | 0.01519 | -0.109 | 91.29
12 | 1.383 | 0.01602 | -0.11 | 86.362
12.5 | 1.375 | 0.01685 | -0.111 | 81.607
13 | 1.362 | 0.01774 | -0.111 | 76.763
13.5 | 1.343 | 0.0189 | -0.112 | 71.1
14 | 1.321 | 0.01999 | -0.113 | 66.064
14.5 | 1.287 | 0.02132 | -0.113 | 60.38
15 | 1.25 | 0.02266 | -0.114 | 55.168
15.5 | 1.21 | 0.02459 | -0.114 | 49.202
16 | 1.164 | 0.02741 | -0.115 | 42.472
16.5 | 1.086 | 0.03954 | -0.11 | 27.469

## 114. Re 12M Mach 0.00 (2)
BIGFOIL.COM POLAR EXPORT
NACA67A414
NACA67A414 |  |  |  | Cl Max: | 1.7586 | at alpha= | 20 | deg
XFOIL ncrit=9 |  |  |  | L/D Max: | 117.481 | at alpha= | 1 | deg
Re: | 12000000 |  |  | Cd Min: | 0.03829 | at alpha= | 20 | deg
Mach: | 0 |  |  | Cl=0 at alpha= | -3.5743 | deg
|  |  |  | @ Cl=0.1, Cd= | 0.0046504
|  |  |  | @ Cl=0.4, Cd= | 0.0038069
|  |  |  | @ Cl=0.6, Cd= | 0.0065863
alpha (deg) | Cl | Cd | Cm | Cl/Cd
-20 | -1.4105 | 0.02263 | -0.128 | -62.3288
-19.5 | -1.3862 | 0.02136 | -0.126 | -64.897
-19 | -1.3745 | 0.01944 | -0.1223 | -70.7047
-18.5 | -1.354 | 0.01807 | -0.1192 | -74.9308
-18 | -1.3297 | 0.01693 | -0.1162 | -78.5411
-17.5 | -1.304 | 0.01588 | -0.1131 | -82.1159
-17 | -1.2753 | 0.01495 | -0.1103 | -85.3043
-16.5 | -1.2435 | 0.01417 | -0.1076 | -87.7558
-16 | -1.2102 | 0.01348 | -0.105 | -89.7774
-15.5 | -1.1755 | 0.01286 | -0.1025 | -91.4075
-15 | -1.1399 | 0.01229 | -0.0999 | -92.7502
-14.5 | -1.1031 | 0.01175 | -0.0975 | -93.8809
-14 | -1.0672 | 0.0112 | -0.0946 | -95.2857
-13.5 | -1.0296 | 0.01082 | -0.0919 | -95.1571
-13 | -0.9866 | 0.0104 | -0.0903 | -94.8654
-12.5 | -0.9408 | 0.00999 | -0.0892 | -94.1742
-12 | -0.8949 | 0.00951 | -0.0881 | -94.1009
-11.5 | -0.8476 | 0.00904 | -0.0873 | -93.7611
-11 | -0.7986 | 0.00863 | -0.0867 | -92.5377
-10.5 | -0.7491 | 0.00822 | -0.0862 | -91.1314
-10 | -0.6985 | 0.00785 | -0.0858 | -88.9809
-9.5 | -0.6472 | 0.00752 | -0.0856 | -86.0638
-9 | -0.5948 | 0.00724 | -0.0856 | -82.1547
-8.5 | -0.5417 | 0.00699 | -0.0856 | -77.4964
-8 | -0.4889 | 0.0067 | -0.0856 | -72.9701
-7.5 | -0.4358 | 0.00642 | -0.0857 | -67.8816
-7 | -0.3813 | 0.00619 | -0.086 | -61.5994
-6.5 | -0.3266 | 0.00596 | -0.0863 | -54.7987
-6 | -0.2718 | 0.00573 | -0.0867 | -47.4346
-5.5 | -0.216 | 0.00554 | -0.0872 | -38.9892
-5 | -0.1605 | 0.00533 | -0.0877 | -30.1126
-4.5 | -0.1041 | 0.00518 | -0.0883 | -20.0965
-4 | -0.0481 | 0.005 | -0.0889 | -9.62
-3.5 | 0.0084 | 0.00488 | -0.0895 | 1.7213
-3 | 0.0644 | 0.00475 | -0.0901 | 13.5579
-2.5 | 0.1216 | 0.00459 | -0.0909 | 26.4924
-2 | 0.1782 | 0.00445 | -0.0916 | 40.0449
-1.5 | 0.2334 | 0.00427 | -0.092 | 54.6604
-1 | 0.289 | 0.00404 | -0.0924 | 71.5347
-0.5 | 0.3432 | 0.00382 | -0.0927 | 89.8429
0 | 0.3939 | 0.00375 | -0.0922 | 105.04
0.5 | 0.4282 | 0.00407 | -0.0883 | 105.2088
1 | 0.4617 | 0.00393 | -0.0845 | 117.4809
1.5 | 0.478 | 0.0046 | -0.0766 | 103.913
2 | 0.493 | 0.0051 | -0.0682 | 96.6667
2.5 | 0.5213 | 0.00562 | -0.063 | 92.758
3 | 0.557 | 0.00606 | -0.0593 | 91.9142
3.5 | 0.5956 | 0.00653 | -0.0564 | 91.2098
4 | 0.6331 | 0.00701 | -0.0533 | 90.3138
4.5 | 0.6728 | 0.00749 | -0.0507 | 89.8264
5 | 0.7125 | 0.00798 | -0.0481 | 89.2857
5.5 | 0.7565 | 0.00837 | -0.0465 | 90.3823
6 | 0.801 | 0.00874 | -0.0449 | 91.6476
6.5 | 0.8445 | 0.00915 | -0.0432 | 92.2951
7 | 0.8901 | 0.0095 | -0.042 | 93.6947
7.5 | 0.9339 | 0.00994 | -0.0405 | 93.9537
8 | 0.9766 | 0.01038 | -0.0388 | 94.0848
8.5 | 1.0182 | 0.01091 | -0.037 | 93.3272
9 | 1.0606 | 0.01141 | -0.0354 | 92.9535
9.5 | 1.1006 | 0.01198 | -0.0334 | 91.8698
10 | 1.1424 | 0.0125 | -0.0318 | 91.392
10.5 | 1.184 | 0.01305 | -0.0302 | 90.728
11.5 | 1.2612 | 0.01439 | -0.0262 | 87.6442
12 | 1.3014 | 0.015 | -0.0246 | 86.76
12.5 | 1.3383 | 0.01572 | -0.0225 | 85.1336
13 | 1.374 | 0.01647 | -0.0203 | 83.4244
13.5 | 1.4092 | 0.01731 | -0.0181 | 81.4096
14 | 1.4404 | 0.01829 | -0.0153 | 78.7534
14.5 | 1.4724 | 0.01911 | -0.0126 | 77.0487
15 | 1.5343 | 0.02033 | -0.017 | 75.4697
15.5 | 1.5499 | 0.02129 | -0.0111 | 72.7994
16 | 1.5801 | 0.02253 | -0.0088 | 70.1332
16.5 | 1.6087 | 0.02389 | -0.0065 | 67.3378
17 | 1.6329 | 0.02556 | -0.0037 | 63.885
17.5 | 1.6574 | 0.02729 | -0.0012 | 60.7329
18 | 1.6803 | 0.02914 | 0.0013 | 57.663
18.5 | 1.703 | 0.03107 | 0.0035 | 54.8117
19 | 1.7248 | 0.03315 | 0.0057 | 52.0302
19.5 | 1.7383 | 0.03594 | 0.0083 | 48.3667
20 | 1.7586 | 0.03829 | 0.01 | 45.9284

## 115. Re 12M Mach 0.10 (1)
BIGFOIL.COM POLAR EXPORT
NACA67A414
NACA67A414 |  |  |  | Cl Max: | 1.377 | at alpha= | 11 | deg
JavaFoil+Calcfoil stall+Eppler ext transition |  |  |  | L/D Max: | 114.758 | at alpha= | 6 | deg
Re: | 12000000 |  |  | Cd Min: | 0.00471 | at alpha= | -1 | deg
Mach: | 0.1 |  |  | Cl=0 at alpha= | -3.3033 | deg
|  |  |  | @ Cl=0.1, Cd= | 0.0053016
|  |  |  | @ Cl=0.4, Cd= | 0.0053233
|  |  |  | @ Cl=0.6, Cd= | 0.0058221
alpha (deg) | Cl | Cd | Cm | Cl/Cd
-17.5 | -0.626 | 0.12539 | -0.024 | -4.994
-17 | -0.647 | 0.11896 | -0.025 | -5.438
-16.5 | -0.666 | 0.11277 | -0.026 | -5.908
-16 | -0.684 | 0.10628 | -0.027 | -6.435
-15.5 | -0.693 | 0.10048 | -0.028 | -6.901
-15 | -0.698 | 0.09431 | -0.029 | -7.403
-14.5 | -0.704 | 0.08516 | -0.032 | -8.266
-14 | -0.707 | 0.07663 | -0.034 | -9.23
-13.5 | -0.711 | 0.06678 | -0.038 | -10.643
-13 | -0.72 | 0.05215 | -0.042 | -13.8
-12.5 | -0.802 | 0.01348 | -0.054 | -59.495
-12 | -0.796 | 0.01128 | -0.056 | -70.569
-11.5 | -0.779 | 0.01026 | -0.058 | -75.938
-11 | -0.756 | 0.0096 | -0.059 | -78.784
-10.5 | -0.729 | 0.00905 | -0.06 | -80.517
-10 | -0.697 | 0.0086 | -0.061 | -80.971
-9.5 | -0.661 | 0.00819 | -0.063 | -80.668
-9 | -0.621 | 0.00783 | -0.064 | -79.353
-8.5 | -0.578 | 0.00741 | -0.065 | -77.938
-8 | -0.531 | 0.00609 | -0.067 | -87.304
-7.5 | -0.482 | 0.00636 | -0.068 | -75.787
-7 | -0.43 | 0.00651 | -0.069 | -66.139
-6.5 | -0.377 | 0.00627 | -0.07 | -60.022
-6 | -0.321 | 0.00646 | -0.072 | -49.649
-5.5 | -0.263 | 0.00622 | -0.073 | -42.316
-5 | -0.205 | 0.00601 | -0.074 | -34.045
-4.5 | -0.145 | 0.0058 | -0.075 | -25.027
-4 | -0.085 | 0.00562 | -0.076 | -15.095
-3.5 | -0.024 | 0.00552 | -0.078 | -4.384
-3 | 0.037 | 0.0054 | -0.079 | 6.81
-2.5 | 0.098 | 0.0053 | -0.08 | 18.487
-2 | 0.159 | 0.00535 | -0.081 | 29.81
-1.5 | 0.221 | 0.00474 | -0.082 | 46.678
-1 | 0.283 | 0.00471 | -0.083 | 60.02
-0.5 | 0.344 | 0.00523 | -0.084 | 65.846
0 | 0.404 | 0.00533 | -0.085 | 75.649
0.5 | 0.464 | 0.00547 | -0.087 | 84.889
1 | 0.525 | 0.0054 | -0.088 | 97.211
1.5 | 0.585 | 0.00576 | -0.089 | 101.61
2 | 0.643 | 0.006 | -0.09 | 107.315
2.5 | 0.703 | 0.00637 | -0.091 | 110.289
3 | 0.761 | 0.00684 | -0.092 | 111.331
3.5 | 0.82 | 0.00741 | -0.093 | 110.678
4 | 0.877 | 0.00823 | -0.094 | 106.532
4.5 | 0.932 | 0.00852 | -0.095 | 109.488
5 | 0.987 | 0.00883 | -0.096 | 111.709
5.5 | 1.039 | 0.00916 | -0.097 | 113.497
6 | 1.09 | 0.0095 | -0.099 | 114.758
6.5 | 1.138 | 0.01007 | -0.1 | 113.002
7 | 1.184 | 0.01046 | -0.101 | 113.194
7.5 | 1.227 | 0.01088 | -0.102 | 112.689
8 | 1.264 | 0.01133 | -0.103 | 111.614
8.5 | 1.296 | 0.01181 | -0.104 | 109.729
9 | 1.323 | 0.01234 | -0.105 | 107.215
9.5 | 1.345 | 0.01291 | -0.106 | 104.148
10 | 1.361 | 0.01344 | -0.107 | 101.3
10.5 | 1.372 | 0.01408 | -0.108 | 97.4
11 | 1.377 | 0.01469 | -0.108 | 93.687
11.5 | 1.376 | 0.01549 | -0.109 | 88.801
12 | 1.369 | 0.01629 | -0.11 | 84.027
12.5 | 1.356 | 0.0172 | -0.111 | 78.843
13 | 1.338 | 0.01831 | -0.112 | 73.095
13.5 | 1.315 | 0.01945 | -0.113 | 67.614
14 | 1.287 | 0.0206 | -0.113 | 62.483
14.5 | 1.248 | 0.022 | -0.114 | 56.722
15 | 1.205 | 0.02374 | -0.114 | 50.743
15.5 | 1.157 | 0.02604 | -0.115 | 44.442
16 | 1.059 | 0.04293 | -0.108 | 24.666

## 116. Re 12M Mach 0.10 (2)
BIGFOIL.COM POLAR EXPORT
NACA67A414
NACA67A414 |  |  |  | Cl Max: | 1.7512 | at alpha= | 20 | deg
XFOIL ncrit=9 |  |  |  | L/D Max: | 119.409 | at alpha= | 1 | deg
Re: | 12000000 |  |  | Cd Min: | 0.04089 | at alpha= | 20 | deg
Mach: | 0.1 |  |  | Cl=0 at alpha= | -3.5775 | deg
|  |  |  | @ Cl=0.1, Cd= | 0.0046568
|  |  |  | @ Cl=0.4, Cd= | 0.0037276
|  |  |  | @ Cl=0.6, Cd= | 0.0066552
alpha (deg) | Cl | Cd | Cm | Cl/Cd
-20 | -1.3925 | 0.025 | -0.1354 | -55.7
-19.5 | -1.3722 | 0.02336 | -0.1331 | -58.7414
-19 | -1.3654 | 0.02101 | -0.1292 | -64.9881
-18.5 | -1.3483 | 0.01935 | -0.1258 | -69.6796
-18 | -1.3264 | 0.01801 | -0.1224 | -73.648
-17.5 | -1.3033 | 0.01676 | -0.1189 | -77.7625
-17 | -1.2769 | 0.01566 | -0.1156 | -81.539
-16.5 | -1.2469 | 0.01473 | -0.1125 | -84.6504
-16 | -1.2144 | 0.01394 | -0.1095 | -87.1162
-15.5 | -1.18 | 0.01325 | -0.1067 | -89.0566
-15 | -1.1445 | 0.01261 | -0.1039 | -90.7613
-14.5 | -1.1074 | 0.01202 | -0.1012 | -92.1298
-14 | -1.0708 | 0.01143 | -0.0982 | -93.6833
-13.5 | -1.0327 | 0.011 | -0.0954 | -93.8818
-13 | -0.9924 | 0.01058 | -0.0929 | -93.7996
-12.5 | -0.9465 | 0.01014 | -0.0916 | -93.3432
-12 | -0.8999 | 0.00968 | -0.0903 | -92.9649
-11.5 | -0.8526 | 0.00918 | -0.0893 | -92.8758
-11 | -0.8033 | 0.00874 | -0.0885 | -91.9108
-10.5 | -0.7534 | 0.00832 | -0.0878 | -90.5529
-10 | -0.7025 | 0.00794 | -0.0873 | -88.4761
-9.5 | -0.651 | 0.00758 | -0.0869 | -85.8839
-9 | -0.5983 | 0.00728 | -0.0868 | -82.1841
-8 | -0.4915 | 0.00674 | -0.0867 | -72.9228
-7.5 | -0.438 | 0.00646 | -0.0867 | -67.8019
-7 | -0.3833 | 0.00621 | -0.0869 | -61.723
-6.5 | -0.3281 | 0.00598 | -0.0872 | -54.8662
-6 | -0.273 | 0.00574 | -0.0875 | -47.561
-5.5 | -0.2168 | 0.00555 | -0.088 | -39.0631
-5 | -0.161 | 0.00534 | -0.0884 | -30.1498
-4.5 | -0.1043 | 0.00519 | -0.089 | -20.0963
-4 | -0.048 | 0.00501 | -0.0895 | -9.5808
-3.5 | 0.0088 | 0.00489 | -0.0902 | 1.7996
-3 | 0.0651 | 0.00476 | -0.0907 | 13.6765
-2.5 | 0.1226 | 0.00459 | -0.0915 | 26.7102
-2 | 0.1797 | 0.00445 | -0.0922 | 40.382
-1.5 | 0.2351 | 0.00428 | -0.0925 | 54.9299
-1 | 0.291 | 0.00404 | -0.093 | 72.0297
-0.5 | 0.3455 | 0.00382 | -0.0933 | 90.445
0 | 0.397 | 0.00372 | -0.0929 | 106.7204
1 | 0.4645 | 0.00389 | -0.085 | 119.4087
1.5 | 0.4793 | 0.00459 | -0.0767 | 104.4227
2 | 0.4927 | 0.0051 | -0.0679 | 96.6078
2.5 | 0.5206 | 0.00565 | -0.0625 | 92.1416
3 | 0.5561 | 0.0061 | -0.0588 | 91.1639
4 | 0.6328 | 0.00707 | -0.0527 | 89.505
4.5 | 0.6721 | 0.00756 | -0.05 | 88.9021
5 | 0.7125 | 0.00805 | -0.0475 | 88.5093
5.5 | 0.7569 | 0.00844 | -0.0458 | 89.6801
6 | 0.8006 | 0.00884 | -0.0441 | 90.5656
6.5 | 0.8452 | 0.00923 | -0.0425 | 91.571
7 | 0.8914 | 0.00959 | -0.0413 | 92.951
7.5 | 0.9341 | 0.01006 | -0.0395 | 92.8529
8 | 0.9779 | 0.01051 | -0.0379 | 93.0447
8.5 | 1.02 | 0.01104 | -0.0361 | 92.3913
9 | 1.0616 | 0.01158 | -0.0342 | 91.6753
9.5 | 1.1026 | 0.01214 | -0.0323 | 90.8237
10 | 1.1454 | 0.01265 | -0.0307 | 90.5455
10.5 | 1.1865 | 0.01325 | -0.0289 | 89.5472
11.5 | 1.2652 | 0.0146 | -0.0249 | 86.6575
12 | 1.305 | 0.01526 | -0.0231 | 85.5177
12.5 | 1.342 | 0.01601 | -0.0208 | 83.8226
13 | 1.3783 | 0.01679 | -0.0185 | 82.0905
13.5 | 1.4117 | 0.01774 | -0.0159 | 79.5772
14 | 1.4448 | 0.0187 | -0.0133 | 77.262
14.5 | 1.4767 | 0.01954 | -0.0104 | 75.5732
15 | 1.5398 | 0.02089 | -0.0148 | 73.7099
15.5 | 1.5553 | 0.02185 | -0.0087 | 71.1808
16 | 1.5839 | 0.02325 | -0.006 | 68.1247
16.5 | 1.6118 | 0.02473 | -0.0034 | 65.1759
17 | 1.6357 | 0.02653 | -0.0005 | 61.6547
17.5 | 1.6597 | 0.02836 | 0.0021 | 58.5226
18 | 1.6845 | 0.03021 | 0.0045 | 55.7597
18.5 | 1.7044 | 0.03247 | 0.0071 | 52.4915
19 | 1.7228 | 0.03494 | 0.0096 | 49.3074
19.5 | 1.7331 | 0.03814 | 0.0124 | 45.4405
20 | 1.7512 | 0.04089 | 0.0142 | 42.8271

## 117. Re 12M Mach 0.25 (1)
BIGFOIL.COM POLAR EXPORT
NACA67A414
NACA67A414 |  |  |  | Cl Max: | 1.332 | at alpha= | 10 | deg
JavaFoil+Calcfoil stall+Eppler ext transition |  |  |  | L/D Max: | 112.676 | at alpha= | 6 | deg
Re: | 12000000 |  |  | Cd Min: | 0.00448 | at alpha= | -1 | deg
Mach: | 0.25 |  |  | Cl=0 at alpha= | -3.3016 | deg
|  |  |  | @ Cl=0.1, Cd= | 0.0054203
|  |  |  | @ Cl=0.4, Cd= | 0.0053543
|  |  |  | @ Cl=0.6, Cd= | 0.005864
alpha (deg) | Cl | Cd | Cm | Cl/Cd
-16 | -0.437 | 0.13189 | -0.024 | -3.313
-15.5 | -0.478 | 0.11094 | -0.026 | -4.312
-15 | -0.511 | 0.10549 | -0.027 | -4.841
-14.5 | -0.539 | 0.09999 | -0.028 | -5.389
-14 | -0.563 | 0.09213 | -0.029 | -6.11
-13.5 | -0.582 | 0.08572 | -0.031 | -6.789
-13 | -0.597 | 0.07902 | -0.032 | -7.549
-12.5 | -0.606 | 0.07271 | -0.035 | -8.339
-12 | -0.615 | 0.06335 | -0.039 | -9.702
-11.5 | -0.613 | 0.05888 | -0.04 | -10.405
-11 | -0.714 | 0.01099 | -0.06 | -65.005
-10.5 | -0.702 | 0.00987 | -0.062 | -71.137
-10 | -0.68 | 0.00927 | -0.063 | -73.373
-9.5 | -0.652 | 0.00867 | -0.064 | -75.284
-9 | -0.619 | 0.00818 | -0.066 | -75.617
-8.5 | -0.58 | 0.00774 | -0.067 | -74.843
-8 | -0.536 | 0.00738 | -0.068 | -72.68
-7.5 | -0.489 | 0.00604 | -0.07 | -80.931
-7 | -0.438 | 0.00625 | -0.071 | -70.008
-6.5 | -0.384 | 0.00601 | -0.072 | -63.912
-6 | -0.328 | 0.00624 | -0.073 | -52.515
-5.5 | -0.27 | 0.00604 | -0.075 | -44.674
-5 | -0.21 | 0.00614 | -0.076 | -34.178
-4.5 | -0.149 | 0.00597 | -0.077 | -24.942
-4 | -0.087 | 0.00577 | -0.078 | -15.084
-3.5 | -0.025 | 0.00562 | -0.08 | -4.427
-3 | 0.038 | 0.00544 | -0.081 | 6.936
-2.5 | 0.101 | 0.00542 | -0.082 | 18.569
-2 | 0.164 | 0.00539 | -0.083 | 30.378
-1.5 | 0.227 | 0.00479 | -0.084 | 47.462
-1 | 0.291 | 0.00448 | -0.086 | 64.818
-0.5 | 0.354 | 0.00527 | -0.087 | 67.062
0 | 0.414 | 0.00538 | -0.088 | 77.036
0.5 | 0.477 | 0.00555 | -0.089 | 85.86
1 | 0.539 | 0.0055 | -0.09 | 98.004
1.5 | 0.601 | 0.00587 | -0.091 | 102.379
2 | 0.66 | 0.00616 | -0.092 | 107.193
2.5 | 0.721 | 0.00655 | -0.093 | 110.165
3 | 0.781 | 0.00709 | -0.095 | 110.234
3.5 | 0.841 | 0.00764 | -0.096 | 110.084
4 | 0.899 | 0.00848 | -0.097 | 106.005
4.5 | 0.956 | 0.0088 | -0.098 | 108.565
5 | 1.011 | 0.00915 | -0.099 | 110.5
5.5 | 1.063 | 0.00951 | -0.1 | 111.818
6 | 1.114 | 0.00988 | -0.101 | 112.676
6.5 | 1.161 | 0.01047 | -0.102 | 110.886
7 | 1.205 | 0.01095 | -0.103 | 110.009
7.5 | 1.245 | 0.01143 | -0.104 | 108.928
8 | 1.278 | 0.01198 | -0.105 | 106.68
8.5 | 1.303 | 0.0125 | -0.106 | 104.268
9 | 1.321 | 0.01313 | -0.107 | 100.636
9.5 | 1.331 | 0.0137 | -0.108 | 97.107
10 | 1.332 | 0.01442 | -0.109 | 92.329
10.5 | 1.324 | 0.01513 | -0.11 | 87.482
11 | 1.306 | 0.016 | -0.111 | 81.577
11.5 | 1.278 | 0.01706 | -0.112 | 74.886
12 | 1.24 | 0.01823 | -0.113 | 68.027
12.5 | 1.192 | 0.01946 | -0.114 | 61.256
13 | 1.133 | 0.02167 | -0.114 | 52.266
13.5 | 0.947 | 0.06106 | -0.093 | 15.504
14 | 0.844 | 0.09021 | -0.075 | 9.352
14.5 | 0.764 | 0.10124 | -0.069 | 7.542
15 | 0.684 | 0.10822 | -0.068 | 6.321

## 118. Re 12M Mach 0.25 (2)
BIGFOIL.COM POLAR EXPORT
NACA67A414
NACA67A414 |  |  |  | Cl Max: | 1.6931 | at alpha= | 19 | deg
XFOIL ncrit=9 |  |  |  | L/D Max: | 126.253 | at alpha= | 1 | deg
Re: | 12000000 |  |  | Cd Min: | 0.05978 | at alpha= | 20 | deg
Mach: | 0.25 |  |  | Cl=0 at alpha= | -3.5969 | deg
|  |  |  | @ Cl=0.1, Cd= | 0.0047076
|  |  |  | @ Cl=0.4, Cd= | 0.0036937
|  |  |  | @ Cl=0.6, Cd= | 0.007002
alpha (deg) | Cl | Cd | Cm | Cl/Cd
-19.5 | -1.0894 | 0.05803 | -0.1491 | -18.773
-19 | -1.1663 | 0.04258 | -0.1592 | -27.3908
-18.5 | -1.1809 | 0.03619 | -0.1604 | -32.6306
-18 | -1.2178 | 0.02966 | -0.1585 | -41.0587
-17.5 | -1.2216 | 0.0261 | -0.1547 | -46.8046
-17 | -1.2222 | 0.02303 | -0.1499 | -53.0699
-16.5 | -1.203 | 0.0211 | -0.1455 | -57.0142
-16 | -1.1867 | 0.01915 | -0.1405 | -61.9687
-15.5 | -1.1711 | 0.01725 | -0.1347 | -67.8899
-15 | -1.1478 | 0.01575 | -0.1293 | -72.8762
-14.5 | -1.1174 | 0.01455 | -0.1245 | -76.7973
-14 | -1.0847 | 0.01343 | -0.1199 | -80.7669
-13.5 | -1.0462 | 0.01262 | -0.1158 | -82.9002
-13 | -1.0068 | 0.01191 | -0.1118 | -84.534
-12.5 | -0.9682 | 0.01122 | -0.1075 | -86.2923
-12 | -0.9259 | 0.01073 | -0.1038 | -86.2908
-11.5 | -0.877 | 0.01013 | -0.1015 | -86.5745
-11 | -0.828 | 0.00946 | -0.0993 | -87.5264
-10.5 | -0.7771 | 0.00888 | -0.0975 | -87.5113
-10 | -0.7244 | 0.00841 | -0.0961 | -86.1356
-9.5 | -0.6713 | 0.00795 | -0.0948 | -84.4403
-9 | -0.617 | 0.00758 | -0.0939 | -81.3984
-8.5 | -0.5618 | 0.00725 | -0.0931 | -77.4897
-8 | -0.5059 | 0.00696 | -0.0926 | -72.6868
-7.5 | -0.4499 | 0.00666 | -0.0922 | -67.5526
-7 | -0.3937 | 0.00634 | -0.0919 | -62.0978
-6.5 | -0.3363 | 0.0061 | -0.0919 | -55.1311
-6 | -0.2792 | 0.00584 | -0.0919 | -47.8082
-5.5 | -0.2215 | 0.00562 | -0.0921 | -39.4128
-5 | -0.1636 | 0.00542 | -0.0924 | -30.1845
-4.5 | -0.1054 | 0.00524 | -0.0927 | -20.1145
-4 | -0.047 | 0.00507 | -0.0932 | -9.2702
-3.5 | 0.0113 | 0.00493 | -0.0937 | 2.2921
-3 | 0.0694 | 0.00479 | -0.0941 | 14.4885
-2.5 | 0.1288 | 0.00463 | -0.0949 | 27.8186
-2 | 0.1876 | 0.00447 | -0.0955 | 41.9687
-1.5 | 0.2446 | 0.00432 | -0.0959 | 56.6204
-1 | 0.302 | 0.00406 | -0.0963 | 74.3842
-0.5 | 0.3578 | 0.00384 | -0.0965 | 93.1771
0 | 0.4126 | 0.00365 | -0.0964 | 113.0411
0.5 | 0.4458 | 0.00398 | -0.0919 | 112.0101
1 | 0.4785 | 0.00379 | -0.0874 | 126.2533
1.5 | 0.4801 | 0.00446 | -0.0758 | 107.6457
2 | 0.4918 | 0.00515 | -0.0664 | 95.4951
2.5 | 0.5178 | 0.0058 | -0.0604 | 89.2759
3 | 0.5523 | 0.00633 | -0.0562 | 87.2512
3.5 | 0.5905 | 0.00688 | -0.0528 | 85.8285
4 | 0.6302 | 0.00739 | -0.0497 | 85.2774
4.5 | 0.6706 | 0.00791 | -0.0468 | 84.7788
5 | 0.7113 | 0.00847 | -0.044 | 83.9787
5.5 | 0.7567 | 0.00891 | -0.0421 | 84.927
6 | 0.8023 | 0.00933 | -0.0402 | 85.9914
6.5 | 0.8482 | 0.00977 | -0.0384 | 86.8168
7 | 0.8959 | 0.01016 | -0.037 | 88.1791
7.5 | 0.9406 | 0.01067 | -0.035 | 88.1537
8 | 0.9845 | 0.01122 | -0.0328 | 87.7451
8.5 | 1.0287 | 0.0118 | -0.0307 | 87.178
9 | 1.0718 | 0.01242 | -0.0285 | 86.2963
9.5 | 1.115 | 0.01302 | -0.0262 | 85.6375
10 | 1.1587 | 0.01366 | -0.0241 | 84.8243
10.5 | 1.2009 | 0.01438 | -0.0217 | 83.5118
11 | 1.2416 | 0.01518 | -0.0191 | 81.7918
12 | 1.3239 | 0.0168 | -0.0141 | 78.8036
12.5 | 1.3624 | 0.01775 | -0.0113 | 76.7549
13 | 1.3988 | 0.0188 | -0.0081 | 74.4043
13.5 | 1.4344 | 0.01991 | -0.0049 | 72.0442
14 | 1.4707 | 0.02102 | -0.0018 | 69.9667
14.5 | 1.4987 | 0.02235 | 0.0025 | 67.0559
15 | 1.5661 | 0.02436 | -0.0017 | 64.2898
15.5 | 1.5738 | 0.02582 | 0.0064 | 60.9527
16 | 1.6012 | 0.02778 | 0.0099 | 57.6386
16.5 | 1.6259 | 0.02999 | 0.0135 | 54.2147
17 | 1.6472 | 0.03257 | 0.0171 | 50.5741
17.5 | 1.6657 | 0.0355 | 0.0206 | 46.9211
18 | 1.6778 | 0.03904 | 0.024 | 42.9764
18.5 | 1.6848 | 0.04328 | 0.0272 | 38.9279
19 | 1.6931 | 0.04767 | 0.0295 | 35.5171
19.5 | 1.6884 | 0.0536 | 0.0314 | 31.5
20 | 1.686 | 0.05978 | 0.0322 | 28.2034

## 119. Re 12M Mach 0.50 (1)
BIGFOIL.COM POLAR EXPORT
NACA67A414
NACA67A414 |  |  |  | Cl Max: | 1.276 | at alpha= | 20 | deg
JavaFoil+Calcfoil stall+Eppler ext transition |  |  |  | L/D Max: | 107.963 | at alpha= | 2.5 | deg
Re: | 12000000 |  |  | Cd Min: | 0.00482 | at alpha= | -3 | deg
Mach: | 0.5 |  |  | Cl=0 at alpha= | -3.3 | deg
|  |  |  | @ Cl=0.1, Cd= | 0.0050023
|  |  |  | @ Cl=0.4, Cd= | 0.0053631
|  |  |  | @ Cl=0.6, Cd= | 0.00591
alpha (deg) | Cl | Cd | Cm | Cl/Cd
-20 | -0.925 | 0.1529 | -0.027 | -6.051
-19.5 | -0.897 | 0.14952 | -0.027 | -5.998
-19 | -0.874 | 0.13735 | -0.029 | -6.365
-18.5 | -0.846 | 0.13176 | -0.03 | -6.418
-18 | -0.816 | 0.12981 | -0.029 | -6.285
-17.5 | -0.787 | 0.1251 | -0.029 | -6.292
-17 | -0.76 | 0.11773 | -0.03 | -6.458
-16.5 | -0.733 | 0.11055 | -0.031 | -6.635
-16 | -0.706 | 0.11455 | -0.031 | -6.159
-15.5 | -0.678 | 0.10655 | -0.032 | -6.364
-15 | -0.65 | 0.10209 | -0.032 | -6.368
-14.5 | -0.624 | 0.09338 | -0.034 | -6.684
-14 | -0.599 | 0.08599 | -0.036 | -6.962
-13.5 | -0.574 | 0.07748 | -0.039 | -7.414
-13 | -0.538 | 0.09146 | -0.033 | -5.885
-12.5 | -0.511 | 0.08547 | -0.034 | -5.976
-12 | -0.484 | 0.07606 | -0.036 | -6.369
-11.5 | -0.458 | 0.06883 | -0.039 | -6.66
-11 | -0.435 | 0.05952 | -0.044 | -7.316
-10.5 | -0.478 | 0.01318 | -0.067 | -36.245
-10 | -0.372 | 0.0672 | -0.035 | -5.532
-9.5 | -0.345 | 0.05923 | -0.038 | -5.825
-9 | -0.318 | 0.05331 | -0.041 | -5.973
-8.5 | -0.35 | 0.01025 | -0.073 | -34.162
-8 | -0.261 | 0.05156 | -0.038 | -5.066
-7.5 | -0.355 | 0.04393 | -0.045 | -8.082
-7 | -0.435 | 0.00798 | -0.079 | -54.498
-6.5 | -0.4 | 0.00748 | -0.08 | -53.529
-6 | -0.351 | 0.00708 | -0.082 | -49.508
-5.5 | -0.293 | 0.00676 | -0.083 | -43.353
-5 | -0.23 | 0.00649 | -0.085 | -35.476
-4.5 | -0.164 | 0.00516 | -0.086 | -31.804
-4 | -0.096 | 0.00533 | -0.087 | -18.086
-3.5 | -0.028 | 0.00498 | -0.089 | -5.546
-3 | 0.042 | 0.00482 | -0.09 | 8.73
-2.5 | 0.112 | 0.00504 | -0.091 | 22.288
-2 | 0.183 | 0.0052 | -0.093 | 35.128
-1.5 | 0.254 | 0.00517 | -0.094 | 49.124
-1 | 0.325 | 0.00501 | -0.095 | 64.788
-0.5 | 0.395 | 0.00534 | -0.096 | 73.964
0 | 0.462 | 0.00565 | -0.098 | 81.617
0.5 | 0.531 | 0.00597 | -0.099 | 88.864
1 | 0.6 | 0.00591 | -0.1 | 101.621
1.5 | 0.669 | 0.00635 | -0.102 | 105.391
2 | 0.735 | 0.00685 | -0.103 | 107.225
2.5 | 0.802 | 0.00743 | -0.104 | 107.963
3 | 0.868 | 0.00822 | -0.105 | 105.578
3.5 | 0.933 | 0.00924 | -0.107 | 101.054
4 | 0.996 | 0.00975 | -0.108 | 102.152
4.5 | 1.055 | 0.01019 | -0.109 | 103.54
5 | 1.11 | 0.01069 | -0.11 | 103.805
5.5 | 1.158 | 0.01124 | -0.111 | 103.031
6 | 1.197 | 0.0121 | -0.113 | 98.995
6.5 | 1.223 | 0.01286 | -0.114 | 95.094
7 | 1.225 | 0.01365 | -0.115 | 89.756
7.5 | 1.182 | 0.01478 | -0.116 | 79.993
8 | 0.759 | 0.01595 | -0.117 | 47.566
8.5 | 0.791 | 0.01721 | -0.118 | 45.933
9 | 0.678 | 0.0622 | -0.061 | 10.895
9.5 | 0.855 | 0.01863 | -0.12 | 45.872
10 | 0.734 | 0.06615 | -0.068 | 11.103
10.5 | 0.919 | 0.01951 | -0.123 | 47.116
11 | 0.949 | 0.0212 | -0.123 | 44.78
11.5 | 0.852 | 0.05935 | -0.095 | 14.356
12 | 0.849 | 0.07948 | -0.078 | 10.676
12.5 | 1.043 | 0.02332 | -0.127 | 44.737
13 | 1.059 | 0.029 | -0.125 | 36.511
13.5 | 0.941 | 0.08406 | -0.088 | 11.191
14 | 0.965 | 0.09208 | -0.088 | 10.48
14.5 | 0.977 | 0.09951 | -0.077 | 9.822
15 | 1.006 | 0.10479 | -0.08 | 9.602
15.5 | 1.071 | 0.08741 | -0.101 | 12.256
16 | 1.135 | 0.07367 | -0.113 | 15.408
16.5 | 1.097 | 0.11743 | -0.091 | 9.345
17 | 1.119 | 0.12591 | -0.088 | 8.884
17.5 | 1.152 | 0.12705 | -0.093 | 9.069
18 | 1.182 | 0.13107 | -0.096 | 9.021
18.5 | 1.199 | 0.14868 | -0.092 | 8.064
19 | 1.22 | 0.16222 | -0.09 | 7.522
19.5 | 1.247 | 0.17977 | -0.091 | 6.935
20 | 1.276 | 0.18261 | -0.093 | 6.988

## 120. Re 12M Mach 0.50 (2)
BIGFOIL.COM POLAR EXPORT
NACA67A414
NACA67A414 |  |  |  | Cl Max: | 1.2586 | at alpha= | 11 | deg
XFOIL ncrit=9 |  |  |  | L/D Max: | 156.855 | at alpha= | 0.5 | deg
Re: | 12000000 |  |  | Cd Min: | 0.13892 | at alpha= | 16 | deg
Mach: | 0.5 |  |  | Cl=0 at alpha= | -3.6967 | deg
|  |  |  | @ Cl=0.1, Cd= | 0.0049596
|  |  |  | @ Cl=0.4, Cd= | 0.0040032
|  |  |  | @ Cl=0.6, Cd= | 0.0087174
alpha (deg) | Cl | Cd | Cm | Cl/Cd
-13.5 | -0.2385 | 0.09936 | -0.144 | -2.4004
-13 | -0.276 | 0.08549 | -0.152 | -3.2284
-12.5 | -0.2832 | 0.07669 | -0.157 | -3.6928
-12 | -0.3018 | 0.0668 | -0.1628 | -4.518
-11.5 | -0.3208 | 0.05658 | -0.1692 | -5.6698
-11 | -0.3299 | 0.04559 | -0.1782 | -7.2362
-10.5 | -0.3614 | 0.03761 | -0.1802 | -9.6091
-10 | -0.4051 | 0.03102 | -0.1761 | -13.0593
-9.5 | -0.4473 | 0.02558 | -0.1674 | -17.4863
-9 | -0.4913 | 0.02066 | -0.1546 | -23.7803
-8.5 | -0.5334 | 0.01537 | -0.1399 | -34.704
-8 | -0.5333 | 0.01015 | -0.1299 | -52.5419
-7.5 | -0.4866 | 0.00818 | -0.124 | -59.4866
-7 | -0.4283 | 0.00729 | -0.1198 | -58.7517
-6.5 | -0.3663 | 0.00672 | -0.1166 | -54.5089
-6 | -0.3016 | 0.00634 | -0.1145 | -47.571
-5.5 | -0.2359 | 0.00605 | -0.113 | -38.9917
-5 | -0.1711 | 0.00576 | -0.1117 | -29.7049
-4.5 | -0.1054 | 0.00555 | -0.1109 | -18.991
-4 | -0.0401 | 0.00534 | -0.1104 | -7.5094
-3.5 | 0.026 | 0.00515 | -0.1102 | 5.0485
-3 | 0.0925 | 0.00498 | -0.1104 | 18.5743
-2.5 | 0.1588 | 0.0048 | -0.1107 | 33.0833
-2 | 0.2252 | 0.00464 | -0.1111 | 48.5345
-1.5 | 0.2905 | 0.00447 | -0.1115 | 64.9888
-1 | 0.3529 | 0.00423 | -0.1113 | 83.4279
-0.5 | 0.4152 | 0.00393 | -0.1112 | 105.6489
0 | 0.4765 | 0.00366 | -0.1109 | 130.1913
0.5 | 0.5286 | 0.00337 | -0.1087 | 156.8546
1 | 0.5382 | 0.00344 | -0.0976 | 156.4535
1.5 | 0.518 | 0.00424 | -0.0796 | 122.1698
2 | 0.4994 | 0.00563 | -0.063 | 88.7034
2.5 | 0.5193 | 0.00661 | -0.0545 | 78.5628
3 | 0.5456 | 0.00757 | -0.0474 | 72.074
3.5 | 0.5823 | 0.00838 | -0.0424 | 69.4869
4 | 0.6227 | 0.00915 | -0.038 | 68.0546
4.5 | 0.6646 | 0.00991 | -0.0339 | 67.0636
5 | 0.7102 | 0.01064 | -0.0304 | 66.7481
5.5 | 0.761 | 0.01125 | -0.0277 | 67.6444
6 | 0.8133 | 0.01184 | -0.0251 | 68.6909
6.5 | 0.8674 | 0.01244 | -0.0226 | 69.7267
7 | 0.9195 | 0.01313 | -0.0196 | 70.0305
7.5 | 0.9706 | 0.01392 | -0.0162 | 69.727
8 | 1.0227 | 0.01474 | -0.0128 | 69.3826
8.5 | 1.0725 | 0.01571 | -0.0088 | 68.2686
9 | 1.1247 | 0.01667 | -0.0049 | 67.4685
9.5 | 1.1757 | 0.01775 | -0.0005 | 66.2366
10 | 1.2213 | 0.01918 | 0.005 | 63.6757
10.5 | 1.2564 | 0.02124 | 0.0119 | 59.1525
11 | 1.2586 | 0.0252 | 0.0216 | 49.9444
11.5 | 1.2366 | 0.0312 | 0.0311 | 39.6346
12 | 1.2008 | 0.03888 | 0.0386 | 30.8848
12.5 | 1.1599 | 0.04784 | 0.0431 | 24.2454
13 | 1.1215 | 0.05791 | 0.044 | 19.3663
13.5 | 1.0834 | 0.06954 | 0.0411 | 15.5795
14 | 1.0463 | 0.08305 | 0.0342 | 12.5984
14.5 | 1.0185 | 0.09724 | 0.025 | 10.4741
15 | 0.9985 | 0.11169 | 0.0151 | 8.9399
15.5 | 0.9811 | 0.12559 | 0.0065 | 7.8119
16 | 0.9645 | 0.13892 | -0.0018 | 6.9428

## 121. Re 14M Mach 0.00 (1)
BIGFOIL.COM POLAR EXPORT
NACA67A414
NACA67A414 |  |  |  | Cl Max: | 1.387 | at alpha= | 11.5 | deg
JavaFoil+Calcfoil stall+Eppler ext transition |  |  |  | L/D Max: | 117.631 | at alpha= | 6 | deg
Re: | 14000000 |  |  | Cd Min: | 0.00483 | at alpha= | -1 | deg
Mach: | 0 |  |  | Cl=0 at alpha= | -3.3033 | deg
|  |  |  | @ Cl=0.1, Cd= | 0.0056147
|  |  |  | @ Cl=0.4, Cd= | 0.0057377
|  |  |  | @ Cl=0.6, Cd= | 0.0060986
alpha (deg) | Cl | Cd | Cm | Cl/Cd
-18 | -0.647 | 0.12793 | -0.024 | -5.055
-17.5 | -0.665 | 0.12121 | -0.025 | -5.489
-17 | -0.683 | 0.11504 | -0.026 | -5.936
-16.5 | -0.7 | 0.1072 | -0.028 | -6.526
-16 | -0.712 | 0.10352 | -0.028 | -6.879
-15.5 | -0.723 | 0.09269 | -0.031 | -7.799
-15 | -0.723 | 0.08981 | -0.031 | -8.048
-14.5 | -0.728 | 0.07905 | -0.034 | -9.208
-14 | -0.737 | 0.06486 | -0.038 | -11.362
-13.5 | -0.791 | 0.02795 | -0.048 | -28.316
-13 | -0.824 | 0.01418 | -0.052 | -58.152
-12.5 | -0.821 | 0.01168 | -0.054 | -70.241
-12 | -0.806 | 0.01065 | -0.056 | -75.701
-11.5 | -0.786 | 0.00976 | -0.057 | -80.552
-11 | -0.762 | 0.00916 | -0.059 | -83.092
-10.5 | -0.732 | 0.00875 | -0.06 | -83.642
-10 | -0.699 | 0.00833 | -0.061 | -83.887
-9.5 | -0.662 | 0.0079 | -0.062 | -83.783
-9 | -0.621 | 0.00755 | -0.064 | -82.216
-8.5 | -0.577 | 0.00615 | -0.065 | -93.892
-8 | -0.531 | 0.00637 | -0.066 | -83.353
-7.5 | -0.481 | 0.00658 | -0.068 | -73.143
-7 | -0.429 | 0.00633 | -0.069 | -67.842
-6.5 | -0.375 | 0.00654 | -0.07 | -57.342
-6 | -0.319 | 0.00632 | -0.071 | -50.502
-5.5 | -0.262 | 0.00609 | -0.072 | -43.043
-5 | -0.204 | 0.00589 | -0.074 | -34.557
-4.5 | -0.144 | 0.00571 | -0.075 | -25.296
-4 | -0.084 | 0.00555 | -0.076 | -15.225
-3.5 | -0.024 | 0.00546 | -0.077 | -4.416
-3 | 0.037 | 0.00555 | -0.078 | 6.587
-2.5 | 0.098 | 0.00562 | -0.08 | 17.358
-2 | 0.159 | 0.00546 | -0.081 | 29.048
-1.5 | 0.22 | 0.00514 | -0.082 | 42.849
-1 | 0.281 | 0.00483 | -0.083 | 58.287
-0.5 | 0.342 | 0.00567 | -0.084 | 60.424
0 | 0.402 | 0.00574 | -0.085 | 69.92
0.5 | 0.462 | 0.0058 | -0.086 | 79.607
1 | 0.522 | 0.00596 | -0.087 | 87.628
1.5 | 0.583 | 0.00603 | -0.088 | 96.685
2 | 0.64 | 0.00626 | -0.089 | 102.359
2.5 | 0.7 | 0.00644 | -0.091 | 108.644
3 | 0.758 | 0.00688 | -0.092 | 110.177
3.5 | 0.816 | 0.00725 | -0.093 | 112.657
4 | 0.873 | 0.008 | -0.094 | 109.132
4.5 | 0.929 | 0.00828 | -0.095 | 112.194
5 | 0.983 | 0.00856 | -0.096 | 114.747
5.5 | 1.035 | 0.00889 | -0.097 | 116.509
6 | 1.086 | 0.00923 | -0.098 | 117.631
6.5 | 1.134 | 0.00975 | -0.099 | 116.295
7 | 1.18 | 0.01011 | -0.1 | 116.668
7.5 | 1.223 | 0.01054 | -0.101 | 116.053
8 | 1.262 | 0.01093 | -0.102 | 115.421
8.5 | 1.295 | 0.0114 | -0.103 | 113.577
9 | 1.323 | 0.01188 | -0.104 | 111.362
9.5 | 1.346 | 0.01242 | -0.105 | 108.411
10 | 1.365 | 0.01287 | -0.106 | 106.025
10.5 | 1.378 | 0.01354 | -0.107 | 101.739
11 | 1.385 | 0.01411 | -0.108 | 98.141
11.5 | 1.387 | 0.01481 | -0.109 | 93.671
12 | 1.384 | 0.01562 | -0.11 | 88.585
12.5 | 1.376 | 0.01646 | -0.111 | 83.556
13 | 1.362 | 0.01742 | -0.111 | 78.18
13.5 | 1.344 | 0.01842 | -0.112 | 72.967
14 | 1.322 | 0.01937 | -0.113 | 68.233
14.5 | 1.288 | 0.02064 | -0.114 | 62.423
15 | 1.251 | 0.02208 | -0.114 | 56.671
15.5 | 1.211 | 0.0237 | -0.115 | 51.109
16 | 1.165 | 0.0267 | -0.115 | 43.629
16.5 | 1.101 | 0.03489 | -0.112 | 31.549

## 122. Re 14M Mach 0.00 (2)
BIGFOIL.COM POLAR EXPORT
NACA67A414
NACA67A414 |  |  |  | Cl Max: | 1.7704 | at alpha= | 20 | deg
XFOIL ncrit=9 |  |  |  | L/D Max: | 99.4505 | at alpha= | 1 | deg
Re: | 14000000 |  |  | Cd Min: | 0.03725 | at alpha= | 20 | deg
Mach: | 0 |  |  | Cl=0 at alpha= | -3.5628 | deg
|  |  |  | @ Cl=0.1, Cd= | 0.004518
|  |  |  | @ Cl=0.4, Cd= | 0.0043141
|  |  |  | @ Cl=0.6, Cd= | 0.0064418
alpha (deg) | Cl | Cd | Cm | Cl/Cd
-20 | -1.4239 | 0.02185 | -0.1269 | -65.167
-19.5 | -1.4039 | 0.02037 | -0.1243 | -68.92
-19 | -1.385 | 0.01888 | -0.1213 | -73.3581
-18.5 | -1.365 | 0.01753 | -0.118 | -77.8665
-18 | -1.3404 | 0.01644 | -0.1149 | -81.5328
-17.5 | -1.314 | 0.01541 | -0.1119 | -85.2693
-17 | -1.2862 | 0.01445 | -0.1088 | -89.0104
-16.5 | -1.2556 | 0.01364 | -0.1059 | -92.0528
-16 | -1.2222 | 0.01297 | -0.1032 | -94.2328
-15.5 | -1.1872 | 0.01237 | -0.1007 | -95.9741
-15 | -1.1509 | 0.01181 | -0.0981 | -97.4513
-14.5 | -1.1143 | 0.01129 | -0.0955 | -98.698
-14 | -1.0785 | 0.0108 | -0.0926 | -99.8611
-13.5 | -1.0394 | 0.01045 | -0.0902 | -99.4641
-11.5 | -0.8517 | 0.00882 | -0.0866 | -96.5646
-11 | -0.8023 | 0.00842 | -0.086 | -95.285
-10.5 | -0.7525 | 0.00802 | -0.0856 | -93.8279
-10 | -0.7017 | 0.00767 | -0.0852 | -91.4863
-9.5 | -0.6508 | 0.00731 | -0.0849 | -89.0287
-9 | -0.5983 | 0.00703 | -0.0849 | -85.1067
-8 | -0.4914 | 0.00654 | -0.0852 | -75.1376
-7.5 | -0.4378 | 0.00625 | -0.0853 | -70.048
-7 | -0.3833 | 0.006 | -0.0856 | -63.8833
-6.5 | -0.3282 | 0.00579 | -0.0861 | -56.6839
-6 | -0.2733 | 0.00556 | -0.0864 | -49.1547
-5.5 | -0.2174 | 0.00538 | -0.087 | -40.4089
-5 | -0.1618 | 0.00519 | -0.0875 | -31.1753
-4.5 | -0.1055 | 0.00504 | -0.0881 | -20.9325
-4 | -0.0494 | 0.00489 | -0.0886 | -10.1022
-3.5 | 0.0071 | 0.00476 | -0.0893 | 1.4916
-3 | 0.0641 | 0.0046 | -0.0901 | 13.9348
-2.5 | 0.121 | 0.00447 | -0.0908 | 27.0694
-2 | 0.1772 | 0.00436 | -0.0914 | 40.6422
-1.5 | 0.2338 | 0.00419 | -0.092 | 55.7995
-1 | 0.2886 | 0.004 | -0.0924 | 72.15
-0.5 | 0.3428 | 0.00386 | -0.0926 | 88.8083
0.5 | 0.4209 | 0.00448 | -0.0867 | 93.9509
1 | 0.4525 | 0.00455 | -0.0824 | 99.4505
1.5 | 0.4716 | 0.00489 | -0.0752 | 96.4417
2 | 0.4897 | 0.00517 | -0.0676 | 94.7195
2.5 | 0.5203 | 0.00563 | -0.0628 | 92.4156
3 | 0.5584 | 0.00604 | -0.0597 | 92.4503
3.5 | 0.5983 | 0.00642 | -0.0569 | 93.1931
4 | 0.6366 | 0.00691 | -0.054 | 92.1274
4.5 | 0.6763 | 0.0074 | -0.0514 | 91.3919
5 | 0.7179 | 0.00782 | -0.0491 | 91.8031
5.5 | 0.7621 | 0.00818 | -0.0475 | 93.1663
6 | 0.8077 | 0.00852 | -0.0462 | 94.8005
6.5 | 0.8515 | 0.00889 | -0.0445 | 95.7818
7 | 0.8965 | 0.00924 | -0.0432 | 97.0238
7.5 | 0.9406 | 0.00966 | -0.0417 | 97.3706
8 | 0.9832 | 0.01013 | -0.04 | 97.0582
8.5 | 1.0244 | 0.01065 | -0.0381 | 96.1878
9 | 1.0669 | 0.01116 | -0.0365 | 95.6004
9.5 | 1.1092 | 0.01165 | -0.0349 | 95.2103
10 | 1.1499 | 0.01218 | -0.033 | 94.4089
10.5 | 1.1908 | 0.01275 | -0.0313 | 93.3961
11.5 | 1.2698 | 0.014 | -0.0276 | 90.7
12 | 1.3096 | 0.01462 | -0.0259 | 89.5759
12.5 | 1.3487 | 0.01528 | -0.0242 | 88.2657
13 | 1.3829 | 0.01613 | -0.0217 | 85.7347
13.5 | 1.418 | 0.01692 | -0.0195 | 83.8061
14 | 1.4517 | 0.0178 | -0.0171 | 81.5562
14.5 | 1.4855 | 0.01865 | -0.0148 | 79.6515
15 | 1.5161 | 0.01949 | -0.0119 | 77.7886
15.5 | 1.5823 | 0.02092 | -0.0175 | 75.6358
17 | 1.6442 | 0.02481 | -0.005 | 66.2717
17.5 | 1.6691 | 0.02646 | -0.0025 | 63.0801
18 | 1.6935 | 0.0282 | -0.0001 | 60.0532
18.5 | 1.7167 | 0.03005 | 0.0023 | 57.1281
19 | 1.7375 | 0.03214 | 0.0046 | 54.0604
19.5 | 1.7492 | 0.03502 | 0.0075 | 49.9486
20 | 1.7704 | 0.03725 | 0.0092 | 47.5275

## 123. Re 14M Mach 0.10 (1)
BIGFOIL.COM POLAR EXPORT
NACA67A414
NACA67A414 |  |  |  | Cl Max: | 1.377 | at alpha= | 11 | deg
JavaFoil+Calcfoil stall+Eppler ext transition |  |  |  | L/D Max: | 117.403 | at alpha= | 6 | deg
Re: | 14000000 |  |  | Cd Min: | 0.00486 | at alpha= | -1 | deg
Mach: | 0.1 |  |  | Cl=0 at alpha= | -3.3033 | deg
|  |  |  | @ Cl=0.1, Cd= | 0.0054013
|  |  |  | @ Cl=0.4, Cd= | 0.0057293
|  |  |  | @ Cl=0.6, Cd= | 0.0061107
alpha (deg) | Cl | Cd | Cm | Cl/Cd
-17.5 | -0.627 | 0.12482 | -0.025 | -5.02
-17 | -0.647 | 0.11767 | -0.026 | -5.502
-16.5 | -0.667 | 0.11108 | -0.027 | -6.005
-16 | -0.684 | 0.10604 | -0.027 | -6.45
-15.5 | -0.694 | 0.09902 | -0.029 | -7.011
-15 | -0.7 | 0.09273 | -0.03 | -7.544
-14.5 | -0.706 | 0.08313 | -0.033 | -8.492
-14 | -0.711 | 0.07298 | -0.036 | -9.749
-13.5 | -0.72 | 0.05944 | -0.04 | -12.119
-13 | -0.796 | 0.01832 | -0.051 | -43.456
-12.5 | -0.808 | 0.01232 | -0.054 | -65.592
-12 | -0.797 | 0.01097 | -0.056 | -72.666
-11.5 | -0.78 | 0.00993 | -0.058 | -78.599
-11 | -0.757 | 0.00942 | -0.059 | -80.312
-10.5 | -0.729 | 0.00886 | -0.06 | -82.302
-10 | -0.697 | 0.00839 | -0.062 | -83.065
-9.5 | -0.661 | 0.008 | -0.063 | -82.684
-9 | -0.621 | 0.00761 | -0.064 | -81.669
-8.5 | -0.578 | 0.0062 | -0.065 | -93.196
-8 | -0.532 | 0.00642 | -0.067 | -82.801
-7.5 | -0.482 | 0.0062 | -0.068 | -77.872
-7 | -0.431 | 0.00639 | -0.069 | -67.428
-6.5 | -0.377 | 0.00652 | -0.07 | -57.775
-6 | -0.321 | 0.00632 | -0.072 | -50.721
-5.5 | -0.263 | 0.00609 | -0.073 | -43.201
-5 | -0.205 | 0.00586 | -0.074 | -34.9
-4.5 | -0.145 | 0.00568 | -0.075 | -25.552
-4 | -0.085 | 0.00551 | -0.076 | -15.386
-3.5 | -0.024 | 0.00552 | -0.078 | -4.387
-3 | 0.037 | 0.00559 | -0.079 | 6.582
-2.5 | 0.098 | 0.0054 | -0.08 | 18.149
-2 | 0.159 | 0.00544 | -0.081 | 29.317
-1.5 | 0.221 | 0.00515 | -0.082 | 43.006
-1 | 0.283 | 0.00486 | -0.083 | 58.191
-0.5 | 0.344 | 0.00572 | -0.084 | 60.17
0 | 0.404 | 0.00573 | -0.085 | 70.391
0.5 | 0.464 | 0.00579 | -0.087 | 80.141
1 | 0.525 | 0.00596 | -0.088 | 88.107
1.5 | 0.586 | 0.00606 | -0.089 | 96.684
2 | 0.644 | 0.00627 | -0.09 | 102.704
2.5 | 0.703 | 0.00646 | -0.091 | 108.781
3 | 0.762 | 0.00693 | -0.092 | 109.985
3.5 | 0.82 | 0.00729 | -0.093 | 112.494
4 | 0.877 | 0.00804 | -0.094 | 109.158
4.5 | 0.933 | 0.00832 | -0.095 | 112.06
5 | 0.987 | 0.00862 | -0.096 | 114.445
5.5 | 1.04 | 0.00891 | -0.098 | 116.632
6 | 1.09 | 0.00929 | -0.099 | 117.403
6.5 | 1.138 | 0.00981 | -0.1 | 116.054
7 | 1.184 | 0.0102 | -0.101 | 116.082
7.5 | 1.227 | 0.01063 | -0.102 | 115.423
8 | 1.265 | 0.0111 | -0.103 | 113.922
8.5 | 1.297 | 0.0115 | -0.104 | 112.775
9 | 1.324 | 0.01201 | -0.105 | 110.204
9.5 | 1.346 | 0.01257 | -0.106 | 107.047
10 | 1.362 | 0.01308 | -0.107 | 104.169
10.5 | 1.373 | 0.01372 | -0.108 | 100.077
11 | 1.377 | 0.0143 | -0.109 | 96.3
11.5 | 1.376 | 0.01505 | -0.109 | 91.412
12 | 1.369 | 0.01586 | -0.11 | 86.32
12.5 | 1.357 | 0.01682 | -0.111 | 80.643
13 | 1.339 | 0.01779 | -0.112 | 75.26
13.5 | 1.316 | 0.01885 | -0.113 | 69.794
14 | 1.288 | 0.01997 | -0.113 | 64.5
14.5 | 1.249 | 0.02138 | -0.114 | 58.4
15 | 1.206 | 0.02295 | -0.114 | 52.561
15.5 | 1.158 | 0.02546 | -0.115 | 45.492
16 | 1.082 | 0.03544 | -0.111 | 30.533

## 124. Re 14M Mach 0.10 (2)
BIGFOIL.COM POLAR EXPORT
NACA67A414
NACA67A414 |  |  |  | Cl Max: | 1.7632 | at alpha= | 20 | deg
XFOIL ncrit=9 |  |  |  | L/D Max: | 99.8901 | at alpha= | 1 | deg
Re: | 14000000 |  |  | Cd Min: | 0.0398 | at alpha= | 20 | deg
Mach: | 0.1 |  |  | Cl=0 at alpha= | -3.566 | deg
|  |  |  | @ Cl=0.1, Cd= | 0.0045202
|  |  |  | @ Cl=0.4, Cd= | 0.0042063
|  |  |  | @ Cl=0.6, Cd= | 0.0065005
alpha (deg) | Cl | Cd | Cm | Cl/Cd
-20 | -1.4143 | 0.0237 | -0.1339 | -59.6751
-19.5 | -1.3968 | 0.02194 | -0.1312 | -63.6645
-18.5 | -1.3598 | 0.01877 | -0.1246 | -72.4454
-18 | -1.3378 | 0.01747 | -0.1212 | -76.577
-17.5 | -1.3134 | 0.01626 | -0.1177 | -80.7749
-17 | -1.2869 | 0.01518 | -0.1143 | -84.776
-16.5 | -1.2583 | 0.01421 | -0.1109 | -88.5503
-16 | -1.2262 | 0.01342 | -0.1078 | -91.3711
-15.5 | -1.1918 | 0.01274 | -0.1049 | -93.5479
-15 | -1.1555 | 0.01211 | -0.1022 | -95.417
-14.5 | -1.1184 | 0.01155 | -0.0994 | -96.8312
-14 | -1.082 | 0.01101 | -0.0963 | -98.2743
-13.5 | -1.0444 | 0.01062 | -0.0933 | -98.3427
-13 | -1.0008 | 0.01018 | -0.0915 | -98.3104
-11.5 | -0.8567 | 0.00895 | -0.0885 | -95.7207
-11 | -0.8072 | 0.00852 | -0.0878 | -94.7418
-10.5 | -0.757 | 0.00811 | -0.0872 | -93.3416
-10 | -0.7059 | 0.00775 | -0.0867 | -91.0839
-9.5 | -0.6546 | 0.00737 | -0.0863 | -88.8195
-9 | -0.6019 | 0.00708 | -0.0861 | -85.0141
-8.5 | -0.5483 | 0.00683 | -0.0861 | -80.2782
-8 | -0.4941 | 0.00658 | -0.0862 | -75.0912
-7.5 | -0.44 | 0.00629 | -0.0863 | -69.9523
-7 | -0.3853 | 0.00602 | -0.0865 | -64.0033
-6.5 | -0.3297 | 0.00582 | -0.0869 | -56.6495
-6 | -0.2745 | 0.00557 | -0.0872 | -49.2819
-5.5 | -0.2183 | 0.00539 | -0.0877 | -40.5009
-5 | -0.1623 | 0.0052 | -0.0882 | -31.2115
-4.5 | -0.1058 | 0.00505 | -0.0887 | -20.9505
-4 | -0.0493 | 0.0049 | -0.0893 | -10.0612
-3.5 | 0.0075 | 0.00477 | -0.0899 | 1.5723
-3 | 0.0649 | 0.0046 | -0.0907 | 14.1087
-2.5 | 0.1221 | 0.00447 | -0.0914 | 27.3154
-2 | 0.1786 | 0.00436 | -0.092 | 40.9633
-1.5 | 0.2356 | 0.00419 | -0.0926 | 56.2291
-1 | 0.2906 | 0.00401 | -0.093 | 72.4688
-0.5 | 0.3451 | 0.00386 | -0.0932 | 89.4041
1 | 0.4545 | 0.00455 | -0.0827 | 99.8901
1.5 | 0.471 | 0.00486 | -0.0749 | 96.9136
2 | 0.4881 | 0.0052 | -0.067 | 93.8654
2.5 | 0.5193 | 0.00566 | -0.0623 | 91.7491
3 | 0.5575 | 0.00607 | -0.0591 | 91.8451
3.5 | 0.5976 | 0.00647 | -0.0564 | 92.3648
4 | 0.6362 | 0.00696 | -0.0534 | 91.408
4.5 | 0.676 | 0.00746 | -0.0508 | 90.6166
5 | 0.7176 | 0.00789 | -0.0485 | 90.9506
5.5 | 0.7625 | 0.00825 | -0.0469 | 92.4242
6 | 0.8076 | 0.00861 | -0.0454 | 93.7979
6.5 | 0.8519 | 0.00898 | -0.0437 | 94.8664
7 | 0.8977 | 0.00934 | -0.0424 | 96.1135
7.5 | 0.942 | 0.00976 | -0.0409 | 96.5164
8 | 0.9839 | 0.01026 | -0.039 | 95.8967
8.5 | 1.0264 | 0.01077 | -0.0372 | 95.3018
9 | 1.0692 | 0.01129 | -0.0355 | 94.7033
9.5 | 1.1106 | 0.01182 | -0.0336 | 93.9594
10 | 1.1525 | 0.01235 | -0.0319 | 93.3198
10.5 | 1.194 | 0.01293 | -0.0301 | 92.3434
11 | 1.2329 | 0.0136 | -0.028 | 90.6544
11.5 | 1.2735 | 0.01421 | -0.0262 | 89.62
12 | 1.314 | 0.01485 | -0.0245 | 88.4848
12.5 | 1.3513 | 0.0156 | -0.0222 | 86.6218
13 | 1.387 | 0.01645 | -0.0199 | 84.3161
13.5 | 1.4224 | 0.01727 | -0.0175 | 82.3625
14 | 1.4562 | 0.01819 | -0.015 | 80.055
14.5 | 1.4912 | 0.01906 | -0.0127 | 78.2371
15 | 1.521 | 0.02002 | -0.0096 | 75.974
15.5 | 1.5877 | 0.02157 | -0.015 | 73.6069
17 | 1.6474 | 0.02573 | -0.0018 | 64.0264
17.5 | 1.6741 | 0.02737 | 0.0007 | 61.1655
18 | 1.6978 | 0.02924 | 0.0033 | 58.0643
18.5 | 1.7147 | 0.03166 | 0.0063 | 54.1598
19 | 1.7325 | 0.03413 | 0.0089 | 50.7618
19.5 | 1.7451 | 0.03711 | 0.0116 | 47.0251
20 | 1.7632 | 0.0398 | 0.0135 | 44.3015

## 125. Re 14M Mach 0.25 (1)
BIGFOIL.COM POLAR EXPORT
NACA67A414
NACA67A414 |  |  |  | Cl Max: | 1.332 | at alpha= | 10 | deg
JavaFoil+Calcfoil stall+Eppler ext transition |  |  |  | L/D Max: | 115.588 | at alpha= | 6 | deg
Re: | 14000000 |  |  | Cd Min: | 0.00495 | at alpha= | -1.5 | deg
Mach: | 0.25 |  |  | Cl=0 at alpha= | -3.3016 | deg
|  |  |  | @ Cl=0.1, Cd= | 0.0054706
|  |  |  | @ Cl=0.4, Cd= | 0.0058013
|  |  |  | @ Cl=0.6, Cd= | 0.0061585
alpha (deg) | Cl | Cd | Cm | Cl/Cd
-16 | -0.437 | 0.13029 | -0.024 | -3.355
-15.5 | -0.477 | 0.11989 | -0.025 | -3.982
-15 | -0.511 | 0.10481 | -0.027 | -4.874
-14.5 | -0.539 | 0.09898 | -0.028 | -5.446
-14 | -0.563 | 0.09063 | -0.029 | -6.214
-13.5 | -0.582 | 0.08475 | -0.031 | -6.87
-13 | -0.597 | 0.07831 | -0.033 | -7.626
-12.5 | -0.608 | 0.07109 | -0.035 | -8.549
-12 | -0.619 | 0.05957 | -0.04 | -10.394
-11.5 | -0.619 | 0.05409 | -0.042 | -11.446
-11 | -0.716 | 0.01061 | -0.06 | -67.467
-10.5 | -0.702 | 0.00959 | -0.062 | -73.222
-10 | -0.681 | 0.00899 | -0.063 | -75.71
-9.5 | -0.653 | 0.00845 | -0.064 | -77.214
-9 | -0.619 | 0.00797 | -0.066 | -77.613
-8.5 | -0.58 | 0.00757 | -0.067 | -76.632
-8 | -0.536 | 0.0061 | -0.068 | -87.951
-7.5 | -0.489 | 0.00638 | -0.07 | -76.629
-7 | -0.438 | 0.00614 | -0.071 | -71.371
-6.5 | -0.384 | 0.00631 | -0.072 | -60.868
-6 | -0.328 | 0.0061 | -0.073 | -53.742
-5.5 | -0.27 | 0.00623 | -0.075 | -43.267
-5 | -0.21 | 0.00601 | -0.076 | -34.917
-4.5 | -0.149 | 0.00585 | -0.077 | -25.437
-4 | -0.087 | 0.00566 | -0.078 | -15.386
-3.5 | -0.025 | 0.00558 | -0.08 | -4.457
-3 | 0.038 | 0.00551 | -0.081 | 6.859
-2.5 | 0.101 | 0.00547 | -0.082 | 18.401
-2 | 0.164 | 0.00534 | -0.083 | 30.661
-1.5 | 0.227 | 0.00495 | -0.084 | 45.988
-1 | 0.291 | 0.00561 | -0.085 | 51.797
-0.5 | 0.354 | 0.00574 | -0.087 | 61.551
0 | 0.414 | 0.00582 | -0.088 | 71.206
0.5 | 0.477 | 0.00589 | -0.089 | 80.911
1 | 0.539 | 0.00607 | -0.09 | 88.84
1.5 | 0.601 | 0.00616 | -0.091 | 97.608
2 | 0.661 | 0.00641 | -0.092 | 103.03
2.5 | 0.721 | 0.00663 | -0.093 | 108.859
3 | 0.782 | 0.00713 | -0.095 | 109.588
3.5 | 0.841 | 0.00779 | -0.096 | 107.958
4 | 0.9 | 0.00829 | -0.097 | 108.484
4.5 | 0.956 | 0.00859 | -0.098 | 111.288
5 | 1.011 | 0.00894 | -0.099 | 113.151
5.5 | 1.064 | 0.00927 | -0.1 | 114.738
6 | 1.114 | 0.00964 | -0.101 | 115.588
6.5 | 1.162 | 0.01022 | -0.102 | 113.7
7 | 1.206 | 0.01066 | -0.103 | 113.07
7.5 | 1.246 | 0.01113 | -0.104 | 111.972
8 | 1.279 | 0.01166 | -0.105 | 109.639
8.5 | 1.304 | 0.01217 | -0.106 | 107.177
9 | 1.322 | 0.01277 | -0.107 | 103.465
9.5 | 1.331 | 0.01333 | -0.108 | 99.843
10 | 1.332 | 0.01403 | -0.109 | 94.958
10.5 | 1.324 | 0.01471 | -0.11 | 90.01
11 | 1.306 | 0.0156 | -0.111 | 83.724
11.5 | 1.278 | 0.01664 | -0.112 | 76.795
12 | 1.241 | 0.0177 | -0.113 | 70.1
12.5 | 1.193 | 0.01891 | -0.114 | 63.097
13 | 1.134 | 0.02094 | -0.114 | 54.167
13.5 | 1.052 | 0.02684 | -0.113 | 39.202
14 | 0.848 | 0.08656 | -0.078 | 9.798
14.5 | 0.765 | 0.09897 | -0.071 | 7.734
15 | 0.685 | 0.10657 | -0.069 | 6.43

## 126. Re 14M Mach 0.25 (2)
BIGFOIL.COM POLAR EXPORT
NACA67A414
NACA67A414 |  |  |  | Cl Max: | 1.6145 | at alpha= | 15.5 | deg
XFOIL ncrit=9 |  |  |  | L/D Max: | 105.27 | at alpha= | 1 | deg
Re: | 14000000 |  |  | Cd Min: | 0.06607 | at alpha= | -20 | deg
Mach: | 0.25 |  |  | Cl=0 at alpha= | -3.5855 | deg
|  |  |  | @ Cl=0.1, Cd= | 0.0045673
|  |  |  | @ Cl=0.4, Cd= | 0.0041623
|  |  |  | @ Cl=0.6, Cd= | 0.0068477
alpha (deg) | Cl | Cd | Cm | Cl/Cd
-20 | -1.0869 | 0.06607 | -0.1437 | -16.4507
-19.5 | -1.1321 | 0.05245 | -0.1538 | -21.5844
-19 | -1.2 | 0.03942 | -0.1609 | -30.4414
-18.5 | -1.2307 | 0.03257 | -0.1608 | -37.7863
-18 | -1.2455 | 0.02799 | -0.1578 | -44.498
-17.5 | -1.2579 | 0.02414 | -0.1529 | -52.1085
-17 | -1.2535 | 0.02141 | -0.1478 | -58.5474
-16.5 | -1.2382 | 0.01939 | -0.1427 | -63.8577
-16 | -1.2177 | 0.0177 | -0.1376 | -68.7966
-15.5 | -1.1953 | 0.01616 | -0.1322 | -73.9666
-15 | -1.167 | 0.01485 | -0.1272 | -78.5859
-14.5 | -1.1339 | 0.01377 | -0.1225 | -82.3457
-14 | -1.099 | 0.01279 | -0.118 | -85.9265
-13.5 | -1.06 | 0.01204 | -0.1138 | -88.0399
-13 | -1.0201 | 0.01138 | -0.1097 | -89.6397
-12.5 | -0.9814 | 0.01074 | -0.1053 | -91.378
-12 | -0.9349 | 0.01026 | -0.1024 | -91.1209
-11.5 | -0.8848 | 0.0097 | -0.1003 | -91.2165
-11 | -0.8324 | 0.00926 | -0.0986 | -89.892
-10.5 | -0.7816 | 0.00866 | -0.0967 | -90.254
-10 | -0.7288 | 0.0082 | -0.0953 | -88.878
-9.5 | -0.6754 | 0.00776 | -0.0941 | -87.0361
-9 | -0.621 | 0.00738 | -0.0931 | -84.1463
-8.5 | -0.5656 | 0.00704 | -0.0924 | -80.3409
-8 | -0.5091 | 0.00675 | -0.092 | -75.4222
-7.5 | -0.4522 | 0.00648 | -0.0918 | -69.784
-7 | -0.3958 | 0.00617 | -0.0915 | -64.1491
-6.5 | -0.3385 | 0.00591 | -0.0915 | -57.2758
-6 | -0.2809 | 0.00568 | -0.0916 | -49.4542
-5.5 | -0.2233 | 0.00546 | -0.0917 | -40.8974
-5 | -0.1651 | 0.00528 | -0.0921 | -31.2689
-4.5 | -0.107 | 0.0051 | -0.0924 | -20.9804
-4 | -0.0485 | 0.00496 | -0.0929 | -9.7782
-3.5 | 0.01 | 0.0048 | -0.0934 | 2.0833
-3 | 0.0692 | 0.00464 | -0.0941 | 14.9138
-2.5 | 0.1285 | 0.0045 | -0.0948 | 28.5556
-2 | 0.1865 | 0.00439 | -0.0953 | 42.4829
-1.5 | 0.2452 | 0.00421 | -0.096 | 58.2423
-1 | 0.3017 | 0.00403 | -0.0962 | 74.8635
-0.5 | 0.3579 | 0.00386 | -0.0965 | 92.7202
0.5 | 0.4359 | 0.00442 | -0.0897 | 98.6199
1 | 0.4674 | 0.00444 | -0.0849 | 105.2703
1.5 | 0.4676 | 0.00479 | -0.073 | 97.62
2 | 0.4849 | 0.00529 | -0.0651 | 91.6635
2.5 | 0.5157 | 0.00581 | -0.06 | 88.7608
3 | 0.5531 | 0.0063 | -0.0563 | 87.7937
3.5 | 0.5932 | 0.00676 | -0.0533 | 87.7515
4 | 0.6335 | 0.00728 | -0.0503 | 87.0192
4.5 | 0.6754 | 0.00778 | -0.0477 | 86.8123
5 | 0.7165 | 0.00829 | -0.0449 | 86.4294
5.5 | 0.7626 | 0.0087 | -0.0431 | 87.6552
6 | 0.8095 | 0.00908 | -0.0415 | 89.152
6.5 | 0.8552 | 0.0095 | -0.0397 | 90.0211
7 | 0.9018 | 0.00992 | -0.038 | 90.9073
7.5 | 0.9482 | 0.01037 | -0.0362 | 91.4368
8 | 0.9915 | 0.01093 | -0.034 | 90.7136
8.5 | 1.0352 | 0.01151 | -0.0318 | 89.9392
9 | 1.0798 | 0.01209 | -0.0298 | 89.3135
9.5 | 1.1231 | 0.01269 | -0.0275 | 88.5028
10 | 1.1658 | 0.01335 | -0.0252 | 87.3258
10.5 | 1.2093 | 0.01401 | -0.023 | 86.3169
11 | 1.2506 | 0.01475 | -0.0204 | 84.7864
11.5 | 1.2929 | 0.01551 | -0.0181 | 83.3591
12.5 | 1.3712 | 0.01734 | -0.0125 | 79.0773
13 | 1.4102 | 0.01831 | -0.0096 | 77.018
13.5 | 1.4461 | 0.01936 | -0.0064 | 74.6952
14 | 1.4827 | 0.02047 | -0.0034 | 72.4328
14.5 | 1.5128 | 0.02191 | 0.0005 | 69.0461
15 | 1.5483 | 0.02329 | 0.0033 | 66.4792
15.5 | 1.6145 | 0.02547 | -0.0008 | 63.3883

## 127. Re 14M Mach 0.50 (1)
BIGFOIL.COM POLAR EXPORT
NACA67A414
NACA67A414 |  |  |  | Cl Max: | 1.276 | at alpha= | 20 | deg
JavaFoil+Calcfoil stall+Eppler ext transition |  |  |  | L/D Max: | 107.102 | at alpha= | 2.5 | deg
Re: | 14000000 |  |  | Cd Min: | 0.00488 | at alpha= | -3.5 | deg
Mach: | 0.5 |  |  | Cl=0 at alpha= | -3.3 | deg
|  |  |  | @ Cl=0.1, Cd= | 0.0054214
|  |  |  | @ Cl=0.4, Cd= | 0.0059997
|  |  |  | @ Cl=0.6, Cd= | 0.00658
alpha (deg) | Cl | Cd | Cm | Cl/Cd
-20 | -0.924 | 0.16356 | -0.027 | -5.648
-19.5 | -0.896 | 0.15851 | -0.027 | -5.654
-19 | -0.873 | 0.14319 | -0.029 | -6.096
-18.5 | -0.846 | 0.13559 | -0.03 | -6.236
-18 | -0.817 | 0.13051 | -0.03 | -6.258
-17.5 | -0.788 | 0.12649 | -0.03 | -6.234
-17 | -0.762 | 0.11801 | -0.031 | -6.454
-16.5 | -0.735 | 0.11056 | -0.032 | -6.651
-16 | -0.706 | 0.11261 | -0.032 | -6.269
-15.5 | -0.679 | 0.10577 | -0.032 | -6.417
-15 | -0.651 | 0.10056 | -0.033 | -6.475
-14.5 | -0.625 | 0.09201 | -0.035 | -6.796
-14 | -0.601 | 0.08307 | -0.038 | -7.236
-13.5 | -0.579 | 0.07216 | -0.042 | -8.031
-13 | -0.538 | 0.0918 | -0.033 | -5.864
-12.5 | -0.511 | 0.08453 | -0.034 | -6.046
-12 | -0.485 | 0.075 | -0.036 | -6.461
-11.5 | -0.459 | 0.06753 | -0.04 | -6.804
-11 | -0.44 | 0.05468 | -0.047 | -8.049
-10.5 | -0.483 | 0.01167 | -0.068 | -41.377
-10 | -0.372 | 0.06702 | -0.035 | -5.549
-9.5 | -0.345 | 0.05883 | -0.038 | -5.867
-9 | -0.319 | 0.05259 | -0.042 | -6.065
-8.5 | -0.352 | 0.00967 | -0.074 | -36.363
-8 | -0.261 | 0.05145 | -0.038 | -5.079
-7.5 | -0.356 | 0.04256 | -0.047 | -8.374
-7 | -0.435 | 0.00784 | -0.079 | -55.479
-6.5 | -0.4 | 0.00731 | -0.08 | -54.78
-6 | -0.351 | 0.00689 | -0.082 | -50.922
-5.5 | -0.293 | 0.00661 | -0.083 | -44.377
-5 | -0.23 | 0.00634 | -0.085 | -36.333
-4.5 | -0.164 | 0.00505 | -0.086 | -32.522
-4 | -0.097 | 0.00521 | -0.087 | -18.514
-3.5 | -0.028 | 0.00488 | -0.089 | -5.658
-3 | 0.042 | 0.00509 | -0.09 | 8.262
-2.5 | 0.112 | 0.00549 | -0.091 | 20.46
-2 | 0.183 | 0.00552 | -0.093 | 33.132
-1.5 | 0.254 | 0.00563 | -0.094 | 45.111
-1 | 0.325 | 0.00567 | -0.095 | 57.299
-0.5 | 0.395 | 0.00598 | -0.096 | 66.087
0 | 0.461 | 0.00624 | -0.098 | 73.962
0.5 | 0.531 | 0.00636 | -0.099 | 83.43
1 | 0.6 | 0.00658 | -0.1 | 91.228
1.5 | 0.67 | 0.00671 | -0.102 | 99.743
2 | 0.735 | 0.00698 | -0.103 | 105.234
2.5 | 0.802 | 0.00749 | -0.104 | 107.102
3 | 0.868 | 0.00815 | -0.105 | 106.605
3.5 | 0.934 | 0.0091 | -0.107 | 102.603
4 | 0.997 | 0.00951 | -0.108 | 104.754
4.5 | 1.056 | 0.00995 | -0.109 | 106.146
5 | 1.11 | 0.01042 | -0.11 | 106.574
5.5 | 1.159 | 0.01097 | -0.112 | 105.581
6 | 1.198 | 0.01179 | -0.113 | 101.647
6.5 | 1.223 | 0.01254 | -0.114 | 97.552
7 | 1.226 | 0.01331 | -0.115 | 92.088
7.5 | 1.183 | 0.0144 | -0.116 | 82.143
8 | 0.759 | 0.01553 | -0.117 | 48.885
8.5 | 0.791 | 0.01674 | -0.118 | 47.247
9 | 0.678 | 0.06183 | -0.062 | 10.967
9.5 | 0.855 | 0.01815 | -0.12 | 47.099
10 | 0.734 | 0.06623 | -0.068 | 11.09
10.5 | 0.92 | 0.01896 | -0.123 | 48.516
11 | 0.95 | 0.02058 | -0.124 | 46.158
11.5 | 0.973 | 0.02418 | -0.123 | 40.241
12 | 0.854 | 0.07582 | -0.082 | 11.263
12.5 | 1.044 | 0.02261 | -0.127 | 46.198
13 | 1.069 | 0.02595 | -0.127 | 41.176
13.5 | 1.012 | 0.0509 | -0.113 | 19.887
14 | 0.975 | 0.08576 | -0.093 | 11.364
14.5 | 0.982 | 0.10064 | -0.081 | 9.756
15 | 1.008 | 0.10763 | -0.082 | 9.37
15.5 | 1.042 | 0.10817 | -0.088 | 9.629
16 | 1.075 | 0.11052 | -0.092 | 9.724
16.5 | 1.095 | 0.12255 | -0.089 | 8.934
17 | 1.114 | 0.13748 | -0.085 | 8.104
17.5 | 1.144 | 0.14111 | -0.088 | 8.105
18 | 1.173 | 0.14488 | -0.091 | 8.094
18.5 | 1.196 | 0.16021 | -0.09 | 7.464
19 | 1.22 | 0.17036 | -0.09 | 7.163
19.5 | 1.247 | 0.18303 | -0.091 | 6.812
20 | 1.276 | 0.18683 | -0.093 | 6.827

## 128. Re 14M Mach 0.50 (2)
BIGFOIL.COM POLAR EXPORT
NACA67A414
NACA67A414 |  |  |  | Cl Max: | 1.2685 | at alpha= | 11 | deg
XFOIL ncrit=9 |  |  |  | L/D Max: | 129.415 | at alpha= | 0.5 | deg
Re: | 14000000 |  |  | Cd Min: | 0.13794 | at alpha= | 16 | deg
Mach: | 0.5 |  |  | Cl=0 at alpha= | -3.6886 | deg
|  |  |  | @ Cl=0.1, Cd= | 0.0047903
|  |  |  | @ Cl=0.4, Cd= | 0.0039677
|  |  |  | @ Cl=0.6, Cd= | 0.0085388
alpha (deg) | Cl | Cd | Cm | Cl/Cd
-13.5 | -0.2561 | 0.09626 | -0.1461 | -2.6605
-13 | -0.2797 | 0.08465 | -0.1529 | -3.3042
-12.5 | -0.3028 | 0.07391 | -0.1592 | -4.0969
-12 | -0.3206 | 0.06421 | -0.165 | -4.993
-11.5 | -0.3367 | 0.0536 | -0.1723 | -6.2817
-11 | -0.3484 | 0.04326 | -0.1803 | -8.0536
-10.5 | -0.3805 | 0.03595 | -0.1807 | -10.5841
-10 | -0.4239 | 0.02974 | -0.1756 | -14.2535
-9.5 | -0.4649 | 0.02456 | -0.1662 | -18.9292
-9 | -0.5077 | 0.01985 | -0.153 | -25.5768
-8.5 | -0.5461 | 0.01455 | -0.1386 | -37.5326
-8 | -0.5413 | 0.00963 | -0.1289 | -56.2098
-7.5 | -0.4934 | 0.00783 | -0.123 | -63.014
-7 | -0.4339 | 0.00702 | -0.1189 | -61.8091
-6.5 | -0.3703 | 0.00653 | -0.116 | -56.7075
-6 | -0.3054 | 0.00616 | -0.1138 | -49.5779
-5.5 | -0.2395 | 0.00588 | -0.1123 | -40.7313
-5 | -0.1741 | 0.00562 | -0.1111 | -30.9786
-4.5 | -0.1077 | 0.0054 | -0.1105 | -19.9444
-4 | -0.0416 | 0.00517 | -0.1101 | -8.0464
-3.5 | 0.0252 | 0.00499 | -0.1101 | 5.0501
-3 | 0.0918 | 0.00481 | -0.1103 | 19.0852
-2.5 | 0.1584 | 0.00465 | -0.1106 | 34.0645
-2 | 0.2247 | 0.0045 | -0.1111 | 49.9333
-1.5 | 0.2897 | 0.00438 | -0.1113 | 66.1416
-1 | 0.3542 | 0.00413 | -0.1116 | 85.7627
-0.5 | 0.4163 | 0.00391 | -0.1114 | 106.4706
0 | 0.4773 | 0.0037 | -0.111 | 129
0.5 | 0.5086 | 0.00393 | -0.1043 | 129.4148
1 | 0.5068 | 0.00421 | -0.0904 | 120.38
1.5 | 0.4969 | 0.00463 | -0.0753 | 107.3218
2 | 0.4857 | 0.00586 | -0.0603 | 82.884
2.5 | 0.5113 | 0.00673 | -0.053 | 75.9733
3 | 0.544 | 0.00753 | -0.0471 | 72.2444
4 | 0.6256 | 0.009 | -0.0385 | 69.5111
4.5 | 0.6682 | 0.00976 | -0.0345 | 68.4631
5 | 0.7157 | 0.01043 | -0.0313 | 68.6194
5.5 | 0.7689 | 0.01096 | -0.0289 | 70.1551
6 | 0.82 | 0.01158 | -0.0261 | 70.8117
6.5 | 0.8745 | 0.01215 | -0.0236 | 71.9753
7 | 0.9277 | 0.0128 | -0.0207 | 72.4766
7.5 | 0.9782 | 0.01359 | -0.0172 | 71.9794
8 | 1.0299 | 0.0144 | -0.0137 | 71.5208
8.5 | 1.0819 | 0.01528 | -0.01 | 70.805
9 | 1.1331 | 0.01627 | -0.0058 | 69.6435
9.5 | 1.1855 | 0.0173 | -0.0015 | 68.526
10 | 1.2311 | 0.01873 | 0.004 | 65.7288
10.5 | 1.268 | 0.0207 | 0.0109 | 61.256
11 | 1.2685 | 0.02468 | 0.0209 | 51.3979
11.5 | 1.2462 | 0.0306 | 0.0306 | 40.7255
12 | 1.2104 | 0.03816 | 0.0384 | 31.7191
12.5 | 1.169 | 0.04706 | 0.0432 | 24.8406
13.5 | 1.0882 | 0.06895 | 0.0415 | 15.7825
14 | 1.0519 | 0.08231 | 0.0348 | 12.7797
14.5 | 1.0242 | 0.0965 | 0.0255 | 10.6135
15.5 | 0.9873 | 0.12477 | 0.007 | 7.913
16 | 0.9712 | 0.13794 | -0.0011 | 7.0407

## 129. Re 16M Mach 0.00 (1)
BIGFOIL.COM POLAR EXPORT
NACA67A414
NACA67A414 |  |  |  | Cl Max: | 1.388 | at alpha= | 11.5 | deg
JavaFoil+Calcfoil stall+Eppler ext transition |  |  |  | L/D Max: | 120.197 | at alpha= | 6 | deg
Re: | 16000000 |  |  | Cd Min: | 0.00513 | at alpha= | -1 | deg
Mach: | 0 |  |  | Cl=0 at alpha= | -3.3033 | deg
|  |  |  | @ Cl=0.1, Cd= | 0.0056384
|  |  |  | @ Cl=0.4, Cd= | 0.005949
|  |  |  | @ Cl=0.6, Cd= | 0.006361
alpha (deg) | Cl | Cd | Cm | Cl/Cd
-18 | -0.647 | 0.12651 | -0.025 | -5.117
-17.5 | -0.666 | 0.12018 | -0.026 | -5.542
-17 | -0.684 | 0.1137 | -0.027 | -6.012
-16.5 | -0.701 | 0.10564 | -0.028 | -6.634
-16 | -0.713 | 0.10222 | -0.028 | -6.976
-15.5 | -0.725 | 0.09079 | -0.031 | -7.981
-15 | -0.724 | 0.08804 | -0.032 | -8.227
-14.5 | -0.731 | 0.07586 | -0.035 | -9.643
-14 | -0.738 | 0.0637 | -0.038 | -11.591
-13.5 | -0.827 | 0.0166 | -0.051 | -49.838
-13 | -0.83 | 0.0129 | -0.053 | -64.368
-12.5 | -0.822 | 0.01124 | -0.055 | -73.144
-12 | -0.807 | 0.01032 | -0.056 | -78.231
-11.5 | -0.787 | 0.00955 | -0.057 | -82.365
-11 | -0.762 | 0.00904 | -0.059 | -84.283
-10.5 | -0.732 | 0.00855 | -0.06 | -85.663
-10 | -0.699 | 0.00813 | -0.061 | -86.038
-9.5 | -0.662 | 0.00774 | -0.063 | -85.559
-9 | -0.621 | 0.00631 | -0.064 | -98.521
-8.5 | -0.578 | 0.00651 | -0.065 | -88.703
-8 | -0.531 | 0.00627 | -0.066 | -84.716
-7.5 | -0.481 | 0.00645 | -0.068 | -74.666
-7 | -0.429 | 0.00664 | -0.069 | -64.65
-6.5 | -0.375 | 0.00641 | -0.07 | -58.518
-6 | -0.319 | 0.00617 | -0.071 | -51.732
-5.5 | -0.262 | 0.00598 | -0.072 | -43.845
-5 | -0.204 | 0.00578 | -0.074 | -35.266
-4.5 | -0.144 | 0.00566 | -0.075 | -25.509
-4 | -0.084 | 0.00556 | -0.076 | -15.174
-3.5 | -0.024 | 0.0057 | -0.077 | -4.226
-3 | 0.037 | 0.00571 | -0.078 | 6.407
-2.5 | 0.098 | 0.00564 | -0.079 | 17.3
-2 | 0.159 | 0.00559 | -0.081 | 28.368
-1.5 | 0.22 | 0.0054 | -0.082 | 40.768
-1 | 0.281 | 0.00513 | -0.083 | 54.878
-0.5 | 0.342 | 0.00592 | -0.084 | 57.833
0 | 0.402 | 0.00595 | -0.085 | 67.553
0.5 | 0.462 | 0.00603 | -0.086 | 76.584
1 | 0.523 | 0.00623 | -0.087 | 83.817
1.5 | 0.583 | 0.00632 | -0.088 | 92.212
2 | 0.641 | 0.00646 | -0.09 | 99.242
2.5 | 0.7 | 0.00668 | -0.091 | 104.818
3 | 0.758 | 0.00702 | -0.092 | 108.007
3.5 | 0.816 | 0.00752 | -0.093 | 108.551
4 | 0.874 | 0.00783 | -0.094 | 111.497
4.5 | 0.929 | 0.0081 | -0.095 | 114.69
5 | 0.983 | 0.0084 | -0.096 | 116.974
5.5 | 1.036 | 0.00869 | -0.097 | 119.235
6 | 1.086 | 0.00904 | -0.098 | 120.197
6.5 | 1.135 | 0.00953 | -0.099 | 119.052
7 | 1.181 | 0.00991 | -0.1 | 119.161
7.5 | 1.224 | 0.0103 | -0.101 | 118.874
8 | 1.262 | 0.01074 | -0.102 | 117.526
8.5 | 1.295 | 0.01117 | -0.103 | 115.988
9 | 1.324 | 0.0116 | -0.104 | 114.101
9.5 | 1.347 | 0.01213 | -0.105 | 111.069
10 | 1.365 | 0.01262 | -0.106 | 108.159
10.5 | 1.378 | 0.01321 | -0.107 | 104.295
11 | 1.386 | 0.01379 | -0.108 | 100.501
11.5 | 1.388 | 0.01447 | -0.109 | 95.937
12 | 1.385 | 0.01524 | -0.11 | 90.829
12.5 | 1.376 | 0.01613 | -0.111 | 85.324
13 | 1.363 | 0.017 | -0.111 | 80.167
13.5 | 1.345 | 0.01798 | -0.112 | 74.806
14 | 1.322 | 0.01891 | -0.113 | 69.918
14.5 | 1.289 | 0.02017 | -0.114 | 63.91
15 | 1.252 | 0.02146 | -0.114 | 58.349
15.5 | 1.212 | 0.02326 | -0.115 | 52.109
16 | 1.167 | 0.02567 | -0.115 | 45.467
16.5 | 1.118 | 0.02947 | -0.115 | 37.929

## 130. Re 16M Mach 0.00 (2)
BIGFOIL.COM POLAR EXPORT
NACA67A414
NACA67A414 |  |  |  | Cl Max: | 1.6296 | at alpha= | 16 | deg
XFOIL ncrit=9 |  |  |  | L/D Max: | 100.182 | at alpha= | 8 | deg
Re: | 16000000 |  |  | Cd Min: | 0.02177 | at alpha= | 16 | deg
Mach: | 0 |  |  | Cl=0 at alpha= | -3.5587 | deg
|  |  |  | @ Cl=0.1, Cd= | 0.0044319
|  |  |  | @ Cl=0.4, Cd= | 0.0047143
|  |  |  | @ Cl=0.6, Cd= | 0.0063418
alpha (deg) | Cl | Cd | Cm | Cl/Cd
-20 | -1.4414 | 0.02086 | -0.1254 | -69.0988
-19.5 | -1.4202 | 0.01949 | -0.1227 | -72.8681
-18.5 | -1.374 | 0.01711 | -0.1169 | -80.3039
-18 | -1.3485 | 0.01604 | -0.1139 | -84.0711
-17.5 | -1.3218 | 0.01504 | -0.1109 | -87.8856
-17 | -1.2937 | 0.01412 | -0.1077 | -91.6218
-16.5 | -1.2643 | 0.01327 | -0.1046 | -95.2751
-16 | -1.2312 | 0.0126 | -0.1018 | -97.7143
-15.5 | -1.1961 | 0.01199 | -0.0992 | -99.7581
-15 | -1.16 | 0.01144 | -0.0966 | -101.3986
-14.5 | -1.1238 | 0.01095 | -0.0939 | -102.6301
-14 | -1.0883 | 0.0105 | -0.0908 | -103.6476
-13.5 | -1.0462 | 0.01014 | -0.089 | -103.1755
-13 | -1.0008 | 0.00972 | -0.0878 | -102.963
-12 | -0.9049 | 0.00896 | -0.0864 | -100.9933
-11.5 | -0.8552 | 0.00862 | -0.0859 | -99.2111
-11 | -0.8055 | 0.00825 | -0.0855 | -97.6364
-10.5 | -0.7555 | 0.00786 | -0.085 | -96.1196
-10 | -0.7045 | 0.00752 | -0.0847 | -93.6835
-9.5 | -0.6536 | 0.00715 | -0.0844 | -91.4126
-9 | -0.6011 | 0.00687 | -0.0844 | -87.4964
-8.5 | -0.5475 | 0.00662 | -0.0846 | -82.7039
-8 | -0.4933 | 0.00638 | -0.0848 | -77.3197
-7.5 | -0.4393 | 0.00611 | -0.085 | -71.8985
-7 | -0.385 | 0.00585 | -0.0853 | -65.812
-6.5 | -0.3296 | 0.00566 | -0.0858 | -58.2332
-6 | -0.2746 | 0.00543 | -0.0862 | -50.5709
-5.5 | -0.2188 | 0.00526 | -0.0867 | -41.597
-5 | -0.163 | 0.00508 | -0.0872 | -32.0866
-4.5 | -0.1069 | 0.00493 | -0.0878 | -21.6836
-4 | -0.0504 | 0.00479 | -0.0885 | -10.5219
-3.5 | 0.0067 | 0.00463 | -0.0892 | 1.4471
-3 | 0.0635 | 0.00449 | -0.0899 | 14.1425
-2.5 | 0.12 | 0.0044 | -0.0906 | 27.2727
-2 | 0.1771 | 0.00426 | -0.0914 | 41.5728
-1.5 | 0.233 | 0.00415 | -0.0919 | 56.1446
-1 | 0.2878 | 0.004 | -0.0922 | 71.95
-0.5 | 0.3372 | 0.0041 | -0.0914 | 82.2439
0 | 0.373 | 0.0046 | -0.0878 | 81.087
0.5 | 0.4155 | 0.00478 | -0.0855 | 86.9247
1 | 0.4452 | 0.005 | -0.0807 | 89.04
1.5 | 0.4675 | 0.00512 | -0.0742 | 91.3086
2 | 0.4887 | 0.00529 | -0.0674 | 92.3819
2.5 | 0.5222 | 0.0056 | -0.0632 | 93.25
3 | 0.5604 | 0.00598 | -0.0601 | 93.7124
3.5 | 0.6009 | 0.00635 | -0.0575 | 94.6299
4 | 0.6395 | 0.00681 | -0.0546 | 93.906
4.5 | 0.6798 | 0.00728 | -0.052 | 93.3791
5 | 0.7237 | 0.00766 | -0.0503 | 94.4778
5.5 | 0.7675 | 0.00801 | -0.0485 | 95.8177
6 | 0.8128 | 0.00835 | -0.0471 | 97.3413
6.5 | 0.8584 | 0.00867 | -0.0458 | 99.0081
7 | 0.9017 | 0.00906 | -0.0441 | 99.5254
7.5 | 0.946 | 0.00945 | -0.0427 | 100.1058
8 | 0.9898 | 0.00988 | -0.0412 | 100.1822
8.5 | 1.0305 | 0.0104 | -0.0391 | 99.0865
9 | 1.0724 | 0.01092 | -0.0374 | 98.2051
9.5 | 1.1161 | 0.01137 | -0.0361 | 98.1618
10 | 1.1563 | 0.01193 | -0.0341 | 96.9237
10.5 | 1.1968 | 0.01249 | -0.0323 | 95.8207
11 | 1.238 | 0.01305 | -0.0307 | 94.8659
11.5 | 1.2774 | 0.01366 | -0.0288 | 93.5139
12 | 1.3165 | 0.0143 | -0.027 | 92.0629
12.5 | 1.3559 | 0.01495 | -0.0253 | 90.6957
13 | 1.3904 | 0.0158 | -0.0229 | 88
13.5 | 1.4261 | 0.01658 | -0.0207 | 86.0133
14 | 1.4623 | 0.01733 | -0.0187 | 84.3797
14.5 | 1.4949 | 0.01824 | -0.0162 | 81.9572
15 | 1.5287 | 0.01912 | -0.014 | 79.9529
15.5 | 1.5643 | 0.02021 | -0.0127 | 77.4023
16 | 1.6296 | 0.02177 | -0.0182 | 74.8553

## 131. Re 16M Mach 0.10 (1)
BIGFOIL.COM POLAR EXPORT
NACA67A414
NACA67A414 |  |  |  | Cl Max: | 1.378 | at alpha= | 11 | deg
JavaFoil+Calcfoil stall+Eppler ext transition |  |  |  | L/D Max: | 119.738 | at alpha= | 6 | deg
Re: | 16000000 |  |  | Cd Min: | 0.00541 | at alpha= | -1.5 | deg
Mach: | 0.1 |  |  | Cl=0 at alpha= | -3.3033 | deg
|  |  |  | @ Cl=0.1, Cd= | 0.005589
|  |  |  | @ Cl=0.4, Cd= | 0.0059287
|  |  |  | @ Cl=0.6, Cd= | 0.0063538
alpha (deg) | Cl | Cd | Cm | Cl/Cd
-17.5 | -0.627 | 0.12317 | -0.025 | -5.092
-17 | -0.648 | 0.11655 | -0.026 | -5.561
-16.5 | -0.668 | 0.11006 | -0.027 | -6.068
-16 | -0.685 | 0.10474 | -0.028 | -6.537
-15.5 | -0.695 | 0.09787 | -0.029 | -7.103
-15 | -0.701 | 0.0913 | -0.031 | -7.675
-14.5 | -0.708 | 0.08082 | -0.034 | -8.761
-14 | -0.712 | 0.0722 | -0.036 | -9.865
-13.5 | -0.738 | 0.04759 | -0.043 | -15.511
-13 | -0.807 | 0.01537 | -0.052 | -52.482
-12.5 | -0.809 | 0.01202 | -0.055 | -67.283
-12 | -0.798 | 0.0106 | -0.056 | -75.297
-11.5 | -0.781 | 0.00973 | -0.058 | -80.201
-11 | -0.757 | 0.00916 | -0.059 | -82.65
-10.5 | -0.73 | 0.00865 | -0.06 | -84.392
-10 | -0.698 | 0.00819 | -0.062 | -85.159
-9.5 | -0.662 | 0.00781 | -0.063 | -84.744
-9 | -0.622 | 0.00743 | -0.064 | -83.681
-8.5 | -0.578 | 0.00657 | -0.065 | -88.035
-8 | -0.532 | 0.00627 | -0.067 | -84.889
-7.5 | -0.483 | 0.00649 | -0.068 | -74.357
-7 | -0.431 | 0.00662 | -0.069 | -65.127
-6.5 | -0.377 | 0.00641 | -0.07 | -58.754
-6 | -0.321 | 0.00617 | -0.072 | -51.966
-5.5 | -0.263 | 0.00595 | -0.073 | -44.271
-5 | -0.205 | 0.00577 | -0.074 | -35.465
-4.5 | -0.145 | 0.00564 | -0.075 | -25.699
-4 | -0.085 | 0.00552 | -0.076 | -15.365
-3.5 | -0.024 | 0.00566 | -0.078 | -4.281
-3 | 0.037 | 0.00574 | -0.079 | 6.404
-2.5 | 0.098 | 0.00559 | -0.08 | 17.523
-2 | 0.159 | 0.00556 | -0.081 | 28.642
-1.5 | 0.221 | 0.00541 | -0.082 | 40.941
-1 | 0.283 | 0.00591 | -0.083 | 47.83
-0.5 | 0.344 | 0.00591 | -0.084 | 58.256
0 | 0.404 | 0.00593 | -0.085 | 68.03
0.5 | 0.464 | 0.00607 | -0.087 | 76.522
1 | 0.525 | 0.00627 | -0.088 | 83.761
1.5 | 0.586 | 0.00632 | -0.089 | 92.649
2 | 0.644 | 0.00646 | -0.09 | 99.723
2.5 | 0.703 | 0.00671 | -0.091 | 104.734
3 | 0.762 | 0.00704 | -0.092 | 108.294
3.5 | 0.82 | 0.00757 | -0.093 | 108.386
4 | 0.878 | 0.00787 | -0.094 | 111.529
4.5 | 0.933 | 0.00815 | -0.095 | 114.55
5 | 0.988 | 0.00845 | -0.097 | 116.892
5.5 | 1.04 | 0.00873 | -0.098 | 119.211
6 | 1.091 | 0.00911 | -0.099 | 119.738
6.5 | 1.139 | 0.00962 | -0.1 | 118.359
7 | 1.185 | 0.00999 | -0.101 | 118.619
7.5 | 1.228 | 0.01039 | -0.102 | 118.205
8 | 1.265 | 0.01084 | -0.103 | 116.736
8.5 | 1.298 | 0.01128 | -0.104 | 115.034
9 | 1.325 | 0.01173 | -0.105 | 112.899
9.5 | 1.346 | 0.01227 | -0.106 | 109.68
10 | 1.363 | 0.01276 | -0.107 | 106.757
10.5 | 1.373 | 0.01338 | -0.108 | 102.587
11 | 1.378 | 0.01399 | -0.109 | 98.457
11.5 | 1.377 | 0.01469 | -0.109 | 93.733
12 | 1.37 | 0.01555 | -0.11 | 88.069
12.5 | 1.357 | 0.01649 | -0.111 | 82.3
13 | 1.339 | 0.01743 | -0.112 | 76.85
13.5 | 1.317 | 0.01846 | -0.113 | 71.318
14 | 1.289 | 0.01957 | -0.113 | 65.853
14.5 | 1.25 | 0.02084 | -0.114 | 59.977
15 | 1.207 | 0.02228 | -0.115 | 54.195
15.5 | 1.16 | 0.0245 | -0.115 | 47.335
16 | 1.104 | 0.02874 | -0.114 | 38.427

## 132. Re 16M Mach 0.10 (2)
BIGFOIL.COM POLAR EXPORT
NACA67A414
NACA67A414 |  |  |  | Cl Max: | 1.6353 | at alpha= | 16 | deg
XFOIL ncrit=9 |  |  |  | L/D Max: | 99.2251 | at alpha= | 7.5 | deg
Re: | 16000000 |  |  | Cd Min: | 0.02251 | at alpha= | -20 | deg
Mach: | 0.1 |  |  | Cl=0 at alpha= | -3.5619 | deg
|  |  |  | @ Cl=0.1, Cd= | 0.0044434
|  |  |  | @ Cl=0.4, Cd= | 0.0046902
|  |  |  | @ Cl=0.6, Cd= | 0.0063963
alpha (deg) | Cl | Cd | Cm | Cl/Cd
-20 | -1.435 | 0.02251 | -0.1323 | -63.7494
-19.5 | -1.4158 | 0.02089 | -0.1295 | -67.7741
-19 | -1.3979 | 0.01931 | -0.1262 | -72.3925
-18.5 | -1.3733 | 0.01812 | -0.1232 | -75.7892
-17.5 | -1.3216 | 0.01587 | -0.1168 | -83.2766
-17 | -1.2951 | 0.01482 | -0.1132 | -87.3887
-16.5 | -1.2668 | 0.01386 | -0.1097 | -91.3997
-16 | -1.2351 | 0.01306 | -0.1065 | -94.5712
-15.5 | -1.2009 | 0.01235 | -0.1035 | -97.2389
-15 | -1.1648 | 0.01173 | -0.1007 | -99.3009
-14.5 | -1.128 | 0.01119 | -0.0978 | -100.8043
-14 | -1.0918 | 0.01069 | -0.0946 | -102.1328
-13.5 | -1.0529 | 0.01032 | -0.0918 | -102.0252
-13 | -1.0074 | 0.00988 | -0.0903 | -101.9636
-12.5 | -0.9596 | 0.00948 | -0.0893 | -101.2236
-12 | -0.9109 | 0.00908 | -0.0884 | -100.3194
-11.5 | -0.8609 | 0.00872 | -0.0878 | -98.7271
-11 | -0.8105 | 0.00835 | -0.0872 | -97.0659
-10.5 | -0.7602 | 0.00795 | -0.0866 | -95.6226
-10 | -0.7088 | 0.0076 | -0.0862 | -93.2632
-9.5 | -0.6575 | 0.00722 | -0.0857 | -91.0665
-9 | -0.6047 | 0.00692 | -0.0856 | -87.3844
-8.5 | -0.5508 | 0.00665 | -0.0856 | -82.8271
-8 | -0.4962 | 0.00641 | -0.0858 | -77.4103
-7.5 | -0.4416 | 0.00615 | -0.086 | -71.8049
-7 | -0.387 | 0.00588 | -0.0862 | -65.8163
-6.5 | -0.3313 | 0.00567 | -0.0866 | -58.4303
-6 | -0.2759 | 0.00545 | -0.0869 | -50.6239
-5.5 | -0.2198 | 0.00527 | -0.0874 | -41.7078
-5 | -0.1635 | 0.0051 | -0.0879 | -32.0588
-4.5 | -0.1072 | 0.00494 | -0.0885 | -21.7004
-4 | -0.0502 | 0.0048 | -0.0891 | -10.4583
-3.5 | 0.0071 | 0.00464 | -0.0899 | 1.5302
-3 | 0.0643 | 0.0045 | -0.0906 | 14.2889
-2.5 | 0.1211 | 0.00441 | -0.0912 | 27.4603
-2 | 0.1786 | 0.00426 | -0.092 | 41.9249
-1.5 | 0.2347 | 0.00416 | -0.0925 | 56.4183
-1 | 0.2897 | 0.004 | -0.0928 | 72.425
-0.5 | 0.3403 | 0.00407 | -0.0921 | 83.6118
0 | 0.3757 | 0.00458 | -0.0884 | 82.0306
0.5 | 0.4176 | 0.00477 | -0.086 | 87.5472
1 | 0.447 | 0.00499 | -0.081 | 89.5792
1.5 | 0.465 | 0.0051 | -0.0735 | 91.1765
2 | 0.487 | 0.00531 | -0.0668 | 91.7137
2.5 | 0.5207 | 0.00564 | -0.0626 | 92.3227
3 | 0.5589 | 0.00602 | -0.0594 | 92.8405
3.5 | 0.6004 | 0.0064 | -0.057 | 93.8125
4 | 0.6388 | 0.00686 | -0.0539 | 93.1195
4.5 | 0.6799 | 0.00734 | -0.0515 | 92.6294
5 | 0.7228 | 0.00773 | -0.0495 | 93.5058
5.5 | 0.7679 | 0.00808 | -0.0479 | 95.0371
6 | 0.8136 | 0.00842 | -0.0465 | 96.6271
6.5 | 0.8581 | 0.00877 | -0.0449 | 97.8449
7 | 0.9026 | 0.00915 | -0.0433 | 98.6448
7.5 | 0.9476 | 0.00955 | -0.0419 | 99.2251
8 | 0.9902 | 0.01001 | -0.0401 | 98.9211
8.5 | 1.0321 | 0.01053 | -0.0382 | 98.0152
9 | 1.0749 | 0.01104 | -0.0365 | 97.3641
9.5 | 1.1178 | 0.01153 | -0.0348 | 96.9471
10 | 1.1585 | 0.0121 | -0.0329 | 95.7438
10.5 | 1.2001 | 0.01267 | -0.0311 | 94.7198
11 | 1.2412 | 0.01325 | -0.0293 | 93.6755
11.5 | 1.2806 | 0.01388 | -0.0273 | 92.2622
12 | 1.3207 | 0.01453 | -0.0255 | 90.8947
12.5 | 1.3594 | 0.01524 | -0.0235 | 89.1995
13 | 1.3943 | 0.01613 | -0.021 | 86.4414
13.5 | 1.4315 | 0.01689 | -0.0189 | 84.7543
14 | 1.4657 | 0.01775 | -0.0164 | 82.5746
14.5 | 1.5003 | 0.01865 | -0.0141 | 80.445
15 | 1.5331 | 0.01962 | -0.0115 | 78.1397
15.5 | 1.5693 | 0.02085 | -0.0102 | 75.2662
16 | 1.6353 | 0.02248 | -0.0155 | 72.7447

## 133. Re 16M Mach 0.25 (1)
BIGFOIL.COM POLAR EXPORT
NACA67A414
NACA67A414 |  |  |  | Cl Max: | 1.333 | at alpha= | 10 | deg
JavaFoil+Calcfoil stall+Eppler ext transition |  |  |  | L/D Max: | 117.718 | at alpha= | 6 | deg
Re: | 16000000 |  |  | Cd Min: | 0.00518 | at alpha= | -1.5 | deg
Mach: | 0.25 |  |  | Cl=0 at alpha= | -3.3016 | deg
|  |  |  | @ Cl=0.1, Cd= | 0.0054327
|  |  |  | @ Cl=0.4, Cd= | 0.006013
|  |  |  | @ Cl=0.6, Cd= | 0.0064685
alpha (deg) | Cl | Cd | Cm | Cl/Cd
-16 | -0.437 | 0.12907 | -0.024 | -3.387
-15.5 | -0.477 | 0.12157 | -0.024 | -3.927
-15 | -0.511 | 0.1032 | -0.027 | -4.951
-14.5 | -0.539 | 0.09796 | -0.028 | -5.505
-14 | -0.564 | 0.09066 | -0.03 | -6.216
-13.5 | -0.583 | 0.08393 | -0.031 | -6.945
-13 | -0.598 | 0.07698 | -0.033 | -7.769
-12.5 | -0.609 | 0.07004 | -0.036 | -8.692
-12 | -0.623 | 0.05669 | -0.042 | -10.987
-11.5 | -0.625 | 0.04976 | -0.044 | -12.565
-11 | -0.717 | 0.01025 | -0.06 | -69.952
-10.5 | -0.703 | 0.00937 | -0.062 | -75.063
-10 | -0.681 | 0.00876 | -0.063 | -77.781
-9.5 | -0.653 | 0.00823 | -0.064 | -79.383
-9 | -0.619 | 0.00782 | -0.066 | -79.138
-8.5 | -0.58 | 0.00742 | -0.067 | -78.193
-8 | -0.537 | 0.00601 | -0.068 | -89.278
-7.5 | -0.489 | 0.00625 | -0.07 | -78.298
-7 | -0.438 | 0.00601 | -0.071 | -72.967
-6.5 | -0.384 | 0.00622 | -0.072 | -61.778
-6 | -0.328 | 0.00631 | -0.073 | -51.953
-5.5 | -0.27 | 0.00608 | -0.075 | -44.35
-5 | -0.21 | 0.00589 | -0.076 | -35.634
-4.5 | -0.149 | 0.00579 | -0.077 | -25.711
-4 | -0.087 | 0.00568 | -0.078 | -15.343
-3.5 | -0.025 | 0.00581 | -0.08 | -4.28
-3 | 0.038 | 0.0056 | -0.081 | 6.74
-2.5 | 0.101 | 0.00543 | -0.082 | 18.554
-2 | 0.164 | 0.00564 | -0.083 | 29.032
-1.5 | 0.227 | 0.00518 | -0.084 | 43.925
-1 | 0.291 | 0.00597 | -0.085 | 48.641
-0.5 | 0.354 | 0.00599 | -0.087 | 59.026
0 | 0.414 | 0.00602 | -0.088 | 68.88
0.5 | 0.477 | 0.00618 | -0.089 | 77.152
1 | 0.539 | 0.00638 | -0.09 | 84.475
1.5 | 0.601 | 0.00647 | -0.091 | 92.963
2 | 0.661 | 0.0066 | -0.092 | 100.109
2.5 | 0.722 | 0.00688 | -0.093 | 104.951
3 | 0.782 | 0.00712 | -0.095 | 109.782
3.5 | 0.842 | 0.00779 | -0.096 | 108.075
4 | 0.9 | 0.00811 | -0.097 | 110.987
4.5 | 0.957 | 0.00841 | -0.098 | 113.774
5 | 1.012 | 0.00873 | -0.099 | 115.811
5.5 | 1.064 | 0.00907 | -0.1 | 117.343
6 | 1.115 | 0.00947 | -0.101 | 117.718
6.5 | 1.162 | 0.00999 | -0.102 | 116.38
7 | 1.206 | 0.01042 | -0.103 | 115.711
7.5 | 1.246 | 0.01087 | -0.104 | 114.707
8 | 1.279 | 0.01139 | -0.105 | 112.297
8.5 | 1.305 | 0.01188 | -0.107 | 109.797
9 | 1.322 | 0.01248 | -0.108 | 105.978
9.5 | 1.332 | 0.01303 | -0.109 | 102.196
10 | 1.333 | 0.0137 | -0.11 | 97.306
10.5 | 1.325 | 0.01446 | -0.11 | 91.628
11 | 1.307 | 0.01522 | -0.111 | 85.84
11.5 | 1.279 | 0.01627 | -0.112 | 78.628
12 | 1.241 | 0.01736 | -0.113 | 71.48
12.5 | 1.194 | 0.01839 | -0.114 | 64.916
13 | 1.136 | 0.02035 | -0.114 | 55.801
13.5 | 1.06 | 0.02463 | -0.114 | 43.03
14 | 0.877 | 0.06795 | -0.091 | 12.904
14.5 | 0.766 | 0.09853 | -0.071 | 7.77
15 | 0.686 | 0.10463 | -0.071 | 6.559

## 134. Re 16M Mach 0.25 (2)
BIGFOIL.COM POLAR EXPORT
NACA67A414
NACA67A414 |  |  |  | Cl Max: | 1.7372 | at alpha= | 20 | deg
XFOIL ncrit=9 |  |  |  | L/D Max: | 93.6248 | at alpha= | 7.5 | deg
Re: | 16000000 |  |  | Cd Min: | 0.05666 | at alpha= | -20 | deg
Mach: | 0.25 |  |  | Cl=0 at alpha= | -3.5805 | deg
|  |  |  | @ Cl=0.1, Cd= | 0.0044768
|  |  |  | @ Cl=0.4, Cd= | 0.0044394
|  |  |  | @ Cl=0.6, Cd= | 0.0067171
alpha (deg) | Cl | Cd | Cm | Cl/Cd
-20 | -1.1565 | 0.05666 | -0.1517 | -20.4112
-19.5 | -1.1879 | 0.04613 | -0.1586 | -25.7511
-18.5 | -1.2461 | 0.03149 | -0.1607 | -39.5713
-18 | -1.2715 | 0.0265 | -0.1569 | -47.9811
-17.5 | -1.2747 | 0.02322 | -0.1521 | -54.8966
-17 | -1.2695 | 0.02061 | -0.1467 | -61.5963
-16.5 | -1.2581 | 0.01845 | -0.141 | -68.1897
-16 | -1.2376 | 0.01681 | -0.1356 | -73.6228
-15.5 | -1.2116 | 0.01541 | -0.1305 | -78.6243
-15 | -1.1814 | 0.0142 | -0.1255 | -83.1972
-14.5 | -1.1469 | 0.01321 | -0.1209 | -86.8206
-14 | -1.1102 | 0.01233 | -0.1164 | -90.0406
-13.5 | -1.071 | 0.0116 | -0.1122 | -92.3276
-13 | -1.0313 | 0.01097 | -0.108 | -94.0109
-12.5 | -0.9914 | 0.01039 | -0.1037 | -95.4187
-12 | -0.9422 | 0.00988 | -0.1013 | -95.3644
-11.5 | -0.8911 | 0.00938 | -0.0992 | -95
-11 | -0.8379 | 0.00898 | -0.0977 | -93.3073
-10.5 | -0.7854 | 0.0085 | -0.0961 | -92.4
-10 | -0.7324 | 0.00804 | -0.0947 | -91.0945
-9.5 | -0.6788 | 0.0076 | -0.0935 | -89.3158
-9 | -0.6238 | 0.00722 | -0.0926 | -86.3989
-8.5 | -0.5683 | 0.00686 | -0.092 | -82.8426
-8 | -0.5117 | 0.00657 | -0.0916 | -77.8843
-7.5 | -0.4544 | 0.00631 | -0.0914 | -72.0127
-7 | -0.3975 | 0.00603 | -0.0912 | -65.9204
-6.5 | -0.3404 | 0.00577 | -0.0911 | -58.9948
-6 | -0.2825 | 0.00556 | -0.0913 | -50.8094
-5.5 | -0.2249 | 0.00534 | -0.0914 | -42.1161
-5 | -0.1665 | 0.00517 | -0.0918 | -32.205
-4.5 | -0.1085 | 0.00499 | -0.0921 | -21.7435
-4 | -0.0495 | 0.00485 | -0.0927 | -10.2062
-3.5 | 0.0095 | 0.00467 | -0.0933 | 2.0343
-3 | 0.0688 | 0.00453 | -0.094 | 15.1876
-2.5 | 0.1274 | 0.00443 | -0.0946 | 28.7585
-2 | 0.1865 | 0.00429 | -0.0953 | 43.4732
-1.5 | 0.2446 | 0.00417 | -0.0959 | 58.6571
-1 | 0.3015 | 0.00399 | -0.0962 | 75.5639
-0.5 | 0.3554 | 0.00396 | -0.0959 | 89.7475
0.5 | 0.4289 | 0.00475 | -0.0882 | 90.2947
1 | 0.4574 | 0.00491 | -0.0826 | 93.1568
1.5 | 0.4608 | 0.00509 | -0.0715 | 90.5305
2.5 | 0.515 | 0.00583 | -0.0599 | 88.3362
3 | 0.5547 | 0.00624 | -0.0567 | 88.8942
3.5 | 0.596 | 0.00667 | -0.0538 | 89.3553
4 | 0.6368 | 0.00715 | -0.0509 | 89.0629
4.5 | 0.6789 | 0.00765 | -0.0483 | 88.7451
5 | 0.722 | 0.00812 | -0.0459 | 88.9163
5.5 | 0.7682 | 0.00851 | -0.0442 | 90.2703
6 | 0.8152 | 0.00889 | -0.0425 | 91.6985
6.5 | 0.8617 | 0.00927 | -0.0408 | 92.9558
7 | 0.907 | 0.00972 | -0.0389 | 93.3128
7.5 | 0.9531 | 0.01018 | -0.0371 | 93.6248
8 | 0.9976 | 0.01069 | -0.035 | 93.3209
8.5 | 1.0406 | 0.01128 | -0.0327 | 92.2518
9 | 1.0856 | 0.01183 | -0.0307 | 91.7667
9.5 | 1.1303 | 0.01239 | -0.0287 | 91.2268
10 | 1.1721 | 0.01308 | -0.0261 | 89.6101
10.5 | 1.2163 | 0.0137 | -0.024 | 88.781
11 | 1.2593 | 0.01438 | -0.0217 | 87.573
11.5 | 1.3001 | 0.01516 | -0.0191 | 85.7586
12 | 1.3406 | 0.01604 | -0.0164 | 83.5786
13 | 1.4188 | 0.0179 | -0.0108 | 79.2626
13.5 | 1.4573 | 0.01889 | -0.0079 | 77.1466
14 | 1.4922 | 0.02002 | -0.0046 | 74.5355
14.5 | 1.5238 | 0.02143 | -0.0009 | 71.1059
15.5 | 1.598 | 0.02441 | 0.0039 | 65.465
16 | 1.624 | 0.02633 | 0.0078 | 61.6787
16.5 | 1.6478 | 0.02853 | 0.0117 | 57.7567
17 | 1.6711 | 0.03088 | 0.0154 | 54.1159
17.5 | 1.6921 | 0.03352 | 0.0189 | 50.4803
18 | 1.7109 | 0.03648 | 0.0223 | 46.8997
18.5 | 1.7235 | 0.04007 | 0.0256 | 43.0122
19 | 1.7323 | 0.04423 | 0.0284 | 39.1657
19.5 | 1.7362 | 0.04908 | 0.0308 | 35.3749
20 | 1.7372 | 0.05458 | 0.0324 | 31.8285

## 135. Re 16M Mach 0.50 (1)
BIGFOIL.COM POLAR EXPORT
NACA67A414
NACA67A414 |  |  |  | Cl Max: | 1.275 | at alpha= | 20 | deg
JavaFoil+Calcfoil stall+Eppler ext transition |  |  |  | L/D Max: | 108.941 | at alpha= | 5 | deg
Re: | 16000000 |  |  | Cd Min: | 0.00517 | at alpha= | -4 | deg
Mach: | 0.5 |  |  | Cl=0 at alpha= | -3.3 | deg
|  |  |  | @ Cl=0.1, Cd= | 0.0056449
|  |  |  | @ Cl=0.4, Cd= | 0.0063867
|  |  |  | @ Cl=0.6, Cd= | 0.00691
alpha (deg) | Cl | Cd | Cm | Cl/Cd
-20 | -0.924 | 0.17028 | -0.027 | -5.428
-19.5 | -0.896 | 0.16502 | -0.027 | -5.431
-19 | -0.871 | 0.14942 | -0.028 | -5.832
-18.5 | -0.843 | 0.14556 | -0.029 | -5.791
-18 | -0.815 | 0.14111 | -0.029 | -5.777
-17.5 | -0.787 | 0.1343 | -0.029 | -5.861
-17 | -0.76 | 0.12647 | -0.03 | -6.01
-16.5 | -0.734 | 0.11772 | -0.031 | -6.232
-16 | -0.706 | 0.11458 | -0.032 | -6.162
-15.5 | -0.679 | 0.10507 | -0.033 | -6.465
-15 | -0.652 | 0.09912 | -0.033 | -6.576
-14.5 | -0.627 | 0.08991 | -0.036 | -6.972
-14 | -0.604 | 0.08003 | -0.039 | -7.542
-13.5 | -0.587 | 0.06476 | -0.044 | -9.069
-13 | -0.538 | 0.09027 | -0.033 | -5.963
-12.5 | -0.511 | 0.08379 | -0.034 | -6.102
-12 | -0.485 | 0.07508 | -0.036 | -6.459
-11.5 | -0.461 | 0.0658 | -0.041 | -7.001
-11 | -0.451 | 0.04483 | -0.052 | -10.062
-10.5 | -0.484 | 0.01117 | -0.068 | -43.36
-10 | -0.372 | 0.06567 | -0.035 | -5.664
-9.5 | -0.345 | 0.05838 | -0.038 | -5.916
-9 | -0.32 | 0.05174 | -0.043 | -6.176
-8.5 | -0.352 | 0.00942 | -0.074 | -37.395
-8 | -0.261 | 0.0511 | -0.039 | -5.116
-7.5 | -0.357 | 0.04172 | -0.049 | -8.565
-7 | -0.435 | 0.00766 | -0.079 | -56.816
-6.5 | -0.401 | 0.00712 | -0.08 | -56.275
-6 | -0.351 | 0.00678 | -0.082 | -51.794
-5.5 | -0.293 | 0.00649 | -0.083 | -45.198
-5 | -0.23 | 0.00525 | -0.085 | -43.905
-4.5 | -0.164 | 0.00549 | -0.086 | -29.934
-4 | -0.097 | 0.00517 | -0.087 | -18.693
-3.5 | -0.028 | 0.00519 | -0.089 | -5.33
-3 | 0.042 | 0.00562 | -0.09 | 7.487
-2.5 | 0.112 | 0.00565 | -0.091 | 19.866
-2 | 0.183 | 0.00581 | -0.093 | 31.462
-1.5 | 0.254 | 0.00608 | -0.094 | 41.779
-1 | 0.325 | 0.00599 | -0.095 | 54.248
-0.5 | 0.395 | 0.00638 | -0.096 | 62.001
0 | 0.462 | 0.00647 | -0.098 | 71.381
0.5 | 0.531 | 0.00663 | -0.099 | 80.052
1 | 0.6 | 0.00691 | -0.1 | 86.906
1.5 | 0.67 | 0.00708 | -0.102 | 94.595
2 | 0.735 | 0.00724 | -0.103 | 101.489
2.5 | 0.802 | 0.00773 | -0.104 | 103.807
3 | 0.869 | 0.00805 | -0.105 | 107.928
3.5 | 0.934 | 0.00893 | -0.107 | 104.583
4 | 0.997 | 0.0093 | -0.108 | 107.239
4.5 | 1.056 | 0.00974 | -0.109 | 108.409
5 | 1.111 | 0.0102 | -0.11 | 108.941
5.5 | 1.159 | 0.01077 | -0.112 | 107.626
6 | 1.199 | 0.01153 | -0.113 | 103.905
6.5 | 1.224 | 0.01226 | -0.114 | 99.853
7 | 1.226 | 0.013 | -0.115 | 94.349
7.5 | 1.183 | 0.01404 | -0.116 | 84.224
8 | 0.759 | 0.01518 | -0.117 | 50.044
8.5 | 0.791 | 0.01635 | -0.118 | 48.408
9 | 0.678 | 0.06128 | -0.063 | 11.071
9.5 | 0.856 | 0.0177 | -0.121 | 48.331
10 | 0.736 | 0.06522 | -0.07 | 11.282
10.5 | 0.92 | 0.01845 | -0.123 | 49.892
11 | 0.951 | 0.02004 | -0.124 | 47.454
11.5 | 0.976 | 0.02303 | -0.124 | 42.38
12 | 0.865 | 0.06981 | -0.089 | 12.388
12.5 | 1.045 | 0.02203 | -0.127 | 47.435
13 | 1.072 | 0.02492 | -0.127 | 42.999
13.5 | 1.092 | 0.02928 | -0.127 | 37.291
14 | 0.991 | 0.07623 | -0.1 | 13.004
14.5 | 0.977 | 0.11055 | -0.076 | 8.834
15 | 1.004 | 0.11671 | -0.078 | 8.604
15.5 | 1.033 | 0.12156 | -0.081 | 8.496
16 | 1.063 | 0.12528 | -0.085 | 8.487
16.5 | 1.089 | 0.13423 | -0.085 | 8.112
17 | 1.112 | 0.14888 | -0.084 | 7.468
17.5 | 1.14 | 0.15309 | -0.086 | 7.444
18 | 1.169 | 0.15607 | -0.088 | 7.49
18.5 | 1.196 | 0.16307 | -0.09 | 7.333
19 | 1.22 | 0.17523 | -0.089 | 6.963
19.5 | 1.247 | 0.19047 | -0.091 | 6.546
20 | 1.275 | 0.19341 | -0.093 | 6.594

## 136. Re 16M Mach 0.50 (2)
BIGFOIL.COM POLAR EXPORT
NACA67A414
NACA67A414 |  |  |  | Cl Max: | 1.2772 | at alpha= | 10.5 | deg
XFOIL ncrit=9 |  |  |  | L/D Max: | 125.172 | at alpha= | 0 | deg
Re: | 16000000 |  |  | Cd Min: | 0.12402 | at alpha= | 15.5 | deg
Mach: | 0.5 |  |  | Cl=0 at alpha= | -3.6823 | deg
|  |  |  | @ Cl=0.1, Cd= | 0.0046602
|  |  |  | @ Cl=0.4, Cd= | 0.0039335
|  |  |  | @ Cl=0.6, Cd= | 0.0084133
alpha (deg) | Cl | Cd | Cm | Cl/Cd
-13.5 | -0.2702 | 0.09387 | -0.1478 | -2.8784
-13 | -0.2938 | 0.08252 | -0.1546 | -3.5603
-12.5 | -0.3176 | 0.07185 | -0.161 | -4.4203
-12 | -0.3347 | 0.06223 | -0.1668 | -5.3784
-11.5 | -0.346 | 0.05053 | -0.176 | -6.8474
-11 | -0.3637 | 0.04155 | -0.1817 | -8.7533
-10.5 | -0.3966 | 0.03466 | -0.181 | -11.4426
-10 | -0.4393 | 0.02873 | -0.1751 | -15.2906
-9.5 | -0.4799 | 0.02374 | -0.1652 | -20.2148
-9 | -0.5215 | 0.01915 | -0.1516 | -27.2324
-8.5 | -0.5567 | 0.01388 | -0.1375 | -40.1081
-8 | -0.5482 | 0.00923 | -0.128 | -59.3933
-7.5 | -0.4992 | 0.00756 | -0.1221 | -66.0317
-7 | -0.4388 | 0.00682 | -0.1181 | -64.3402
-6.5 | -0.3738 | 0.00639 | -0.1154 | -58.4977
-6 | -0.3087 | 0.00603 | -0.1133 | -51.194
-5.5 | -0.2426 | 0.00575 | -0.1118 | -42.1913
-5 | -0.176 | 0.00548 | -0.1108 | -32.1168
-4.5 | -0.1092 | 0.00526 | -0.1102 | -20.7605
-4 | -0.0427 | 0.00504 | -0.1099 | -8.4722
-3.5 | 0.0245 | 0.00486 | -0.11 | 5.0412
-3 | 0.0912 | 0.00468 | -0.1102 | 19.4872
-2.5 | 0.1578 | 0.00453 | -0.1105 | 34.8344
-2 | 0.2234 | 0.00442 | -0.1108 | 50.543
-1.5 | 0.2902 | 0.00426 | -0.1114 | 68.1221
-1 | 0.3534 | 0.00408 | -0.1114 | 86.6176
-0.5 | 0.417 | 0.00388 | -0.1115 | 107.4742
0 | 0.4744 | 0.00379 | -0.1103 | 125.1715
0.5 | 0.4873 | 0.00445 | -0.0996 | 109.5056
1 | 0.484 | 0.00473 | -0.0853 | 102.3256
1.5 | 0.4825 | 0.00519 | -0.0722 | 92.9672
2.5 | 0.5073 | 0.00676 | -0.0522 | 75.0444
3 | 0.5436 | 0.00751 | -0.0471 | 72.3835
3.5 | 0.5847 | 0.00817 | -0.0428 | 71.5667
4 | 0.6281 | 0.00886 | -0.0389 | 70.8916
4.5 | 0.6721 | 0.00959 | -0.0351 | 70.0834
5 | 0.7208 | 0.01022 | -0.0321 | 70.5284
5.5 | 0.7747 | 0.01074 | -0.0298 | 72.1322
6 | 0.8266 | 0.01134 | -0.0271 | 72.8924
6.5 | 0.8804 | 0.01191 | -0.0245 | 73.9211
7 | 0.9335 | 0.01256 | -0.0215 | 74.3232
7.5 | 0.9847 | 0.01332 | -0.0181 | 73.9264
8 | 1.0359 | 0.01414 | -0.0145 | 73.2603
8.5 | 1.0896 | 0.01495 | -0.0109 | 72.8829
9 | 1.1404 | 0.01594 | -0.0067 | 71.5433
9.5 | 1.1928 | 0.01695 | -0.0023 | 70.3717
10 | 1.2394 | 0.01832 | 0.0032 | 67.6528
10.5 | 1.2772 | 0.02026 | 0.0101 | 63.0405
11 | 1.2769 | 0.02424 | 0.0204 | 52.6774
11.5 | 1.2546 | 0.03009 | 0.0302 | 41.6949
12 | 1.2186 | 0.03757 | 0.0382 | 32.4355
12.5 | 1.1742 | 0.0466 | 0.0432 | 25.1974
13 | 1.133 | 0.05671 | 0.0445 | 19.9788
13.5 | 1.0932 | 0.06836 | 0.0419 | 15.9918
14.5 | 1.0294 | 0.09569 | 0.0262 | 10.7577
15 | 1.0092 | 0.1101 | 0.0163 | 9.1662
15.5 | 0.9928 | 0.12402 | 0.0075 | 8.0052

## 137. Re 18M Mach 0.00 (1)
BIGFOIL.COM POLAR EXPORT
NACA67A414
NACA67A414 |  |  |  | Cl Max: | 1.388 | at alpha= | 11.5 | deg
JavaFoil+Calcfoil stall+Eppler ext transition |  |  |  | L/D Max: | 122.119 | at alpha= | 6 | deg
Re: | 18000000 |  |  | Cd Min: | 0.00527 | at alpha= | -1 | deg
Mach: | 0 |  |  | Cl=0 at alpha= | -3.3033 | deg
|  |  |  | @ Cl=0.1, Cd= | 0.0058821
|  |  |  | @ Cl=0.4, Cd= | 0.0061157
|  |  |  | @ Cl=0.6, Cd= | 0.0065452
alpha (deg) | Cl | Cd | Cm | Cl/Cd
-18 | -0.648 | 0.12519 | -0.025 | -5.175
-17.5 | -0.667 | 0.11883 | -0.026 | -5.61
-17 | -0.684 | 0.11241 | -0.027 | -6.087
-16.5 | -0.702 | 0.10424 | -0.028 | -6.732
-16 | -0.714 | 0.10099 | -0.029 | -7.071
-15.5 | -0.726 | 0.08866 | -0.032 | -8.194
-15 | -0.726 | 0.0864 | -0.032 | -8.399
-14.5 | -0.736 | 0.07228 | -0.036 | -10.176
-14 | -0.749 | 0.05626 | -0.04 | -13.306
-13.5 | -0.827 | 0.01648 | -0.051 | -50.2
-13 | -0.834 | 0.01222 | -0.053 | -68.229
-12.5 | -0.823 | 0.01107 | -0.055 | -74.348
-12 | -0.808 | 0.01003 | -0.056 | -80.556
-11.5 | -0.788 | 0.00933 | -0.057 | -84.422
-11 | -0.762 | 0.00883 | -0.059 | -86.286
-10.5 | -0.733 | 0.00836 | -0.06 | -87.62
-10 | -0.699 | 0.00799 | -0.061 | -87.507
-9.5 | -0.662 | 0.00761 | -0.063 | -87.046
-9 | -0.622 | 0.00618 | -0.064 | -100.567
-8.5 | -0.578 | 0.00642 | -0.065 | -90.052
-8 | -0.531 | 0.00656 | -0.066 | -80.957
-7.5 | -0.482 | 0.00673 | -0.068 | -71.521
-7 | -0.429 | 0.00648 | -0.069 | -66.211
-6.5 | -0.375 | 0.00628 | -0.07 | -59.69
-6 | -0.319 | 0.00607 | -0.071 | -52.632
-5.5 | -0.262 | 0.00588 | -0.072 | -44.549
-5 | -0.204 | 0.00575 | -0.074 | -35.425
-4.5 | -0.144 | 0.00582 | -0.075 | -24.821
-4 | -0.084 | 0.00582 | -0.076 | -14.506
-3.5 | -0.024 | 0.00579 | -0.077 | -4.163
-3 | 0.037 | 0.00568 | -0.078 | 6.439
-2.5 | 0.098 | 0.00589 | -0.079 | 16.546
-2 | 0.159 | 0.00565 | -0.081 | 28.069
-1.5 | 0.22 | 0.00575 | -0.082 | 38.272
-1 | 0.281 | 0.00527 | -0.083 | 53.345
-0.5 | 0.342 | 0.00599 | -0.084 | 57.163
0 | 0.402 | 0.00612 | -0.085 | 65.596
0.5 | 0.462 | 0.00626 | -0.086 | 73.84
1 | 0.523 | 0.00633 | -0.087 | 82.525
1.5 | 0.583 | 0.00651 | -0.088 | 89.623
2 | 0.641 | 0.00663 | -0.09 | 96.616
2.5 | 0.7 | 0.00687 | -0.091 | 101.889
3 | 0.759 | 0.00705 | -0.092 | 107.557
3.5 | 0.817 | 0.00754 | -0.093 | 108.289
4 | 0.874 | 0.00774 | -0.094 | 112.922
4.5 | 0.929 | 0.00794 | -0.095 | 117.009
5 | 0.984 | 0.00823 | -0.096 | 119.467
5.5 | 1.036 | 0.00853 | -0.097 | 121.488
6 | 1.087 | 0.0089 | -0.098 | 122.119
6.5 | 1.135 | 0.00937 | -0.099 | 121.176
7 | 1.181 | 0.00972 | -0.1 | 121.528
7.5 | 1.224 | 0.0101 | -0.101 | 121.222
8 | 1.263 | 0.01053 | -0.102 | 119.894
8.5 | 1.296 | 0.01095 | -0.103 | 118.397
9 | 1.324 | 0.01138 | -0.104 | 116.376
9.5 | 1.348 | 0.01187 | -0.105 | 113.516
10 | 1.366 | 0.01236 | -0.106 | 110.546
10.5 | 1.379 | 0.01295 | -0.107 | 106.495
11 | 1.386 | 0.01349 | -0.108 | 102.737
11.5 | 1.388 | 0.01421 | -0.109 | 97.668
12 | 1.385 | 0.01497 | -0.11 | 92.502
12.5 | 1.377 | 0.01577 | -0.111 | 87.304
13 | 1.363 | 0.01664 | -0.112 | 81.956
13.5 | 1.345 | 0.01766 | -0.112 | 76.209
14 | 1.323 | 0.01851 | -0.113 | 71.504
14.5 | 1.29 | 0.01972 | -0.114 | 65.411
15 | 1.253 | 0.02099 | -0.114 | 59.709
15.5 | 1.213 | 0.02268 | -0.115 | 53.471
16 | 1.169 | 0.02491 | -0.115 | 46.929
16.5 | 1.121 | 0.02807 | -0.115 | 39.94

## 138. Re 18M Mach 0.00 (2)
BIGFOIL.COM POLAR EXPORT
NACA67A414
NACA67A414 |  |  |  | Cl Max: | 1.7904 | at alpha= | 20 | deg
XFOIL ncrit=9 |  |  |  | L/D Max: | 102.536 | at alpha= | 8 | deg
Re: | 18000000 |  |  | Cd Min: | 0.03558 | at alpha= | 20 | deg
Mach: | 0 |  |  | Cl=0 at alpha= | -3.5528 | deg
|  |  |  | @ Cl=0.1, Cd= | 0.0043515
|  |  |  | @ Cl=0.4, Cd= | 0.0049563
|  |  |  | @ Cl=0.6, Cd= | 0.0062707
alpha (deg) | Cl | Cd | Cm | Cl/Cd
-20 | -1.456 | 0.02008 | -0.124 | -72.51
-19.5 | -1.4342 | 0.01879 | -0.1213 | -76.3278
-19 | -1.4115 | 0.01757 | -0.1183 | -80.3358
-18 | -1.3569 | 0.01564 | -0.1129 | -86.7583
-17.5 | -1.3288 | 0.01473 | -0.1099 | -90.2105
-17 | -1.3004 | 0.01385 | -0.1068 | -93.8917
-16.5 | -1.2711 | 0.01301 | -0.1036 | -97.7018
-16 | -1.2378 | 0.01232 | -0.1008 | -100.4708
-15.5 | -1.2036 | 0.01169 | -0.098 | -102.9598
-15 | -1.1679 | 0.01115 | -0.0953 | -104.7444
-14.5 | -1.1324 | 0.01067 | -0.0923 | -106.1293
-14 | -1.0964 | 0.01028 | -0.0893 | -106.6537
-13.5 | -1.0519 | 0.00989 | -0.088 | -106.36
-13 | -1.0057 | 0.00947 | -0.087 | -106.1985
-12.5 | -0.9578 | 0.0091 | -0.0862 | -105.2527
-11 | -0.8086 | 0.00809 | -0.0849 | -99.9506
-10.5 | -0.7582 | 0.00773 | -0.0845 | -98.0854
-10 | -0.707 | 0.0074 | -0.0843 | -95.5405
-9.5 | -0.6559 | 0.00703 | -0.084 | -93.3001
-9 | -0.6032 | 0.00673 | -0.084 | -89.6285
-8.5 | -0.5495 | 0.00647 | -0.0842 | -84.9304
-8 | -0.4952 | 0.00624 | -0.0845 | -79.359
-7.5 | -0.4408 | 0.00599 | -0.0848 | -73.5893
-7 | -0.3865 | 0.00573 | -0.085 | -67.452
-6.5 | -0.3311 | 0.00554 | -0.0855 | -59.7653
-6 | -0.2758 | 0.00533 | -0.0859 | -51.7448
-5.5 | -0.2201 | 0.00516 | -0.0864 | -42.655
-5 | -0.1641 | 0.005 | -0.087 | -32.82
-4.5 | -0.1079 | 0.00484 | -0.0876 | -22.2934
-4 | -0.0508 | 0.00469 | -0.0884 | -10.8316
-3.5 | 0.006 | 0.00454 | -0.0891 | 1.3216
-3 | 0.0625 | 0.00443 | -0.0898 | 14.1084
-2.5 | 0.1198 | 0.00431 | -0.0906 | 27.7958
-2 | 0.1762 | 0.00422 | -0.0912 | 41.7536
-1.5 | 0.2323 | 0.00412 | -0.0917 | 56.3835
-1 | 0.285 | 0.0041 | -0.0916 | 69.5122
-0.5 | 0.3291 | 0.00442 | -0.0897 | 74.457
0 | 0.3665 | 0.00485 | -0.0864 | 75.567
0.5 | 0.4106 | 0.00499 | -0.0845 | 82.2846
1.5 | 0.4643 | 0.00531 | -0.0735 | 87.4388
2 | 0.4907 | 0.00546 | -0.0677 | 89.8718
2.5 | 0.5236 | 0.0056 | -0.0635 | 93.5
3 | 0.5628 | 0.00594 | -0.0606 | 94.7475
3.5 | 0.6033 | 0.0063 | -0.0579 | 95.7619
4 | 0.6426 | 0.00673 | -0.0552 | 95.4829
4.5 | 0.6836 | 0.00715 | -0.0528 | 95.6084
5 | 0.7285 | 0.00751 | -0.0512 | 97.004
5.5 | 0.7726 | 0.00785 | -0.0495 | 98.4204
6 | 0.8175 | 0.00819 | -0.048 | 99.8168
6.5 | 0.8639 | 0.0085 | -0.0469 | 101.6353
7 | 0.9067 | 0.0089 | -0.0451 | 101.8764
7.5 | 0.9504 | 0.00929 | -0.0435 | 102.3036
8 | 0.9946 | 0.0097 | -0.042 | 102.5361
8.5 | 1.0361 | 0.01019 | -0.0401 | 101.6781
9 | 1.0776 | 0.0107 | -0.0383 | 100.7103
9.5 | 1.1211 | 0.01115 | -0.0369 | 100.5471
10 | 1.1622 | 0.01169 | -0.0351 | 99.4183
10.5 | 1.2023 | 0.01226 | -0.0332 | 98.0669
11.5 | 1.2848 | 0.01335 | -0.03 | 96.2397
12 | 1.3223 | 0.01403 | -0.0279 | 94.248
12.5 | 1.3615 | 0.01469 | -0.0262 | 92.6821
13 | 1.3977 | 0.01548 | -0.024 | 90.2907
14 | 1.4701 | 0.01699 | -0.0199 | 86.5274
14.5 | 1.5028 | 0.01787 | -0.0174 | 84.0963
15 | 1.5368 | 0.01877 | -0.0152 | 81.8753
15.5 | 1.5653 | 0.01985 | -0.0123 | 78.8564
16 | 1.6132 | 0.02112 | -0.0138 | 76.3826
16.5 | 1.6776 | 0.02272 | -0.0192 | 73.838
17.5 | 1.6887 | 0.02515 | -0.0046 | 67.1451
18 | 1.7152 | 0.0267 | -0.0023 | 64.2397
18.5 | 1.7323 | 0.02889 | 0.0008 | 59.9619
19 | 1.7525 | 0.03096 | 0.0033 | 56.6053
19.5 | 1.7686 | 0.03344 | 0.0059 | 52.8888
20 | 1.7904 | 0.03558 | 0.0077 | 50.3204

## 139. Re 18M Mach 0.10 (1)
BIGFOIL.COM POLAR EXPORT
NACA67A414
NACA67A414 |  |  |  | Cl Max: | 1.379 | at alpha= | 11 | deg
JavaFoil+Calcfoil stall+Eppler ext transition |  |  |  | L/D Max: | 121.702 | at alpha= | 6 | deg
Re: | 18000000 |  |  | Cd Min: | 0.00525 | at alpha= | -1 | deg
Mach: | 0.1 |  |  | Cl=0 at alpha= | -3.3033 | deg
|  |  |  | @ Cl=0.1, Cd= | 0.005632
|  |  |  | @ Cl=0.4, Cd= | 0.0061513
|  |  |  | @ Cl=0.6, Cd= | 0.0065617
alpha (deg) | Cl | Cd | Cm | Cl/Cd
-17.5 | -0.628 | 0.12179 | -0.025 | -5.154
-17 | -0.648 | 0.11632 | -0.026 | -5.573
-16.5 | -0.668 | 0.10878 | -0.027 | -6.143
-16 | -0.685 | 0.10388 | -0.028 | -6.597
-15.5 | -0.696 | 0.09655 | -0.03 | -7.21
-15 | -0.702 | 0.09021 | -0.031 | -7.778
-14.5 | -0.71 | 0.07852 | -0.034 | -9.048
-14 | -0.717 | 0.06842 | -0.037 | -10.476
-13.5 | -0.738 | 0.04746 | -0.043 | -15.553
-13 | -0.81 | 0.01428 | -0.053 | -56.767
-12.5 | -0.811 | 0.01156 | -0.055 | -70.117
-12 | -0.799 | 0.01029 | -0.056 | -77.671
-11.5 | -0.781 | 0.0095 | -0.058 | -82.216
-11 | -0.758 | 0.00897 | -0.059 | -84.524
-10.5 | -0.73 | 0.00849 | -0.06 | -85.996
-10 | -0.698 | 0.00807 | -0.062 | -86.5
-9.5 | -0.662 | 0.00766 | -0.063 | -86.454
-9 | -0.622 | 0.00622 | -0.064 | -99.988
-8.5 | -0.579 | 0.00647 | -0.065 | -89.4
-8 | -0.532 | 0.00661 | -0.067 | -80.532
-7.5 | -0.483 | 0.00638 | -0.068 | -75.645
-7 | -0.431 | 0.00648 | -0.069 | -66.483
-6.5 | -0.377 | 0.00626 | -0.07 | -60.177
-6 | -0.321 | 0.00604 | -0.072 | -53.134
-5.5 | -0.263 | 0.00585 | -0.073 | -45.002
-5 | -0.205 | 0.00584 | -0.074 | -35.036
-4.5 | -0.145 | 0.0058 | -0.075 | -25.003
-4 | -0.085 | 0.00578 | -0.076 | -14.69
-3.5 | -0.024 | 0.00585 | -0.078 | -4.14
-3 | 0.037 | 0.00573 | -0.079 | 6.419
-2.5 | 0.098 | 0.00563 | -0.08 | 17.406
-2 | 0.159 | 0.00569 | -0.081 | 28.006
-1.5 | 0.221 | 0.0058 | -0.082 | 38.189
-1 | 0.283 | 0.00525 | -0.083 | 53.841
-0.5 | 0.344 | 0.00603 | -0.084 | 57.044
0 | 0.404 | 0.00616 | -0.086 | 65.497
0.5 | 0.464 | 0.00629 | -0.087 | 73.826
1 | 0.525 | 0.00637 | -0.088 | 82.493
1.5 | 0.586 | 0.00654 | -0.089 | 89.574
2 | 0.644 | 0.00663 | -0.09 | 97.079
2.5 | 0.703 | 0.0069 | -0.091 | 101.964
3 | 0.762 | 0.00708 | -0.092 | 107.697
3.5 | 0.821 | 0.00759 | -0.093 | 108.139
4 | 0.878 | 0.00777 | -0.094 | 112.987
4.5 | 0.934 | 0.00799 | -0.095 | 116.802
5 | 0.988 | 0.00829 | -0.097 | 119.194
5.5 | 1.04 | 0.00859 | -0.098 | 121.166
6 | 1.091 | 0.00897 | -0.099 | 121.702
6.5 | 1.139 | 0.00942 | -0.1 | 120.942
7 | 1.185 | 0.00978 | -0.101 | 121.194
7.5 | 1.228 | 0.01019 | -0.102 | 120.558
8 | 1.266 | 0.01064 | -0.103 | 118.955
8.5 | 1.298 | 0.01105 | -0.104 | 117.438
9 | 1.325 | 0.01153 | -0.105 | 114.964
9.5 | 1.347 | 0.01202 | -0.106 | 112.081
10 | 1.363 | 0.01255 | -0.107 | 108.575
10.5 | 1.374 | 0.0131 | -0.108 | 104.876
11 | 1.379 | 0.01375 | -0.109 | 100.234
11.5 | 1.377 | 0.01447 | -0.11 | 95.178
12 | 1.37 | 0.01526 | -0.11 | 89.768
12.5 | 1.358 | 0.01613 | -0.111 | 84.185
13 | 1.34 | 0.01701 | -0.112 | 78.807
13.5 | 1.317 | 0.01804 | -0.113 | 73.021
14 | 1.289 | 0.01918 | -0.113 | 67.229
14.5 | 1.251 | 0.02035 | -0.114 | 61.484
15 | 1.208 | 0.022 | -0.115 | 54.9
15.5 | 1.161 | 0.02384 | -0.115 | 48.72
16 | 1.108 | 0.0274 | -0.115 | 40.439

## 140. Re 18M Mach 0.10 (2)
BIGFOIL.COM POLAR EXPORT
NACA67A414
NACA67A414 |  |  |  | Cl Max: | 1.7885 | at alpha= | 20 | deg
XFOIL ncrit=9 |  |  |  | L/D Max: | 101.426 | at alpha= | 8 | deg
Re: | 18000000 |  |  | Cd Min: | 0.03763 | at alpha= | 20 | deg
Mach: | 0.1 |  |  | Cl=0 at alpha= | -3.5568 | deg
|  |  |  | @ Cl=0.1, Cd= | 0.0043635
|  |  |  | @ Cl=0.4, Cd= | 0.0049475
|  |  |  | @ Cl=0.6, Cd= | 0.0063165
alpha (deg) | Cl | Cd | Cm | Cl/Cd
-20 | -1.4511 | 0.02162 | -0.1311 | -67.1184
-19.5 | -1.4318 | 0.02007 | -0.1281 | -71.3403
-19 | -1.4115 | 0.01862 | -0.1248 | -75.8056
-18.5 | -1.3862 | 0.01747 | -0.1218 | -79.3475
-18 | -1.3598 | 0.01639 | -0.1187 | -82.9652
-17 | -1.3024 | 0.01453 | -0.1123 | -89.6352
-16.5 | -1.2739 | 0.01358 | -0.1087 | -93.8071
-16 | -1.2414 | 0.01281 | -0.1056 | -96.9087
-15.5 | -1.2081 | 0.01206 | -0.1024 | -100.1741
-15 | -1.1726 | 0.01144 | -0.0994 | -102.5
-14.5 | -1.1363 | 0.01091 | -0.0964 | -104.1522
-14 | -1.1006 | 0.01044 | -0.093 | -105.4215
-13.5 | -1.0589 | 0.01006 | -0.0907 | -105.2584
-13 | -1.0126 | 0.00962 | -0.0894 | -105.2599
-12.5 | -0.9644 | 0.00923 | -0.0885 | -104.4854
-12 | -0.9153 | 0.00884 | -0.0877 | -103.5407
-11.5 | -0.865 | 0.0085 | -0.0871 | -101.7647
-11 | -0.814 | 0.00818 | -0.0866 | -99.511
-10.5 | -0.763 | 0.00782 | -0.0861 | -97.5703
-10 | -0.7114 | 0.00747 | -0.0857 | -95.2343
-9.5 | -0.6597 | 0.0071 | -0.0853 | -92.9155
-9 | -0.6068 | 0.00678 | -0.0852 | -89.4985
-8.5 | -0.5528 | 0.0065 | -0.0853 | -85.0462
-7.5 | -0.4431 | 0.00603 | -0.0857 | -73.4826
-7 | -0.3885 | 0.00576 | -0.0859 | -67.4479
-6.5 | -0.3328 | 0.00556 | -0.0863 | -59.8561
-6 | -0.2771 | 0.00535 | -0.0867 | -51.7944
-5.5 | -0.2211 | 0.00517 | -0.0872 | -42.766
-5 | -0.1647 | 0.00501 | -0.0877 | -32.8743
-4.5 | -0.1082 | 0.00484 | -0.0883 | -22.3554
-4 | -0.0507 | 0.00469 | -0.089 | -10.8102
-3.5 | 0.0065 | 0.00454 | -0.0897 | 1.4317
-3 | 0.0633 | 0.00444 | -0.0904 | 14.2568
-2.5 | 0.1209 | 0.00432 | -0.0912 | 27.9861
-2 | 0.1777 | 0.00422 | -0.0918 | 42.109
-1.5 | 0.2341 | 0.00411 | -0.0924 | 56.9586
-1 | 0.2872 | 0.00408 | -0.0923 | 70.3922
-0.5 | 0.3319 | 0.00439 | -0.0904 | 75.6036
0 | 0.3684 | 0.00484 | -0.0868 | 76.1157
0.5 | 0.4125 | 0.00499 | -0.0849 | 82.6653
1.5 | 0.4621 | 0.00529 | -0.0728 | 87.3535
2 | 0.4893 | 0.00548 | -0.0672 | 89.2883
2.5 | 0.5223 | 0.00563 | -0.0629 | 92.7709
3 | 0.5614 | 0.00598 | -0.0599 | 93.8796
3.5 | 0.6027 | 0.00634 | -0.0574 | 95.0631
4 | 0.6415 | 0.00678 | -0.0545 | 94.6165
4.5 | 0.6836 | 0.00721 | -0.0522 | 94.8128
5 | 0.7277 | 0.00758 | -0.0504 | 96.0026
5.5 | 0.7727 | 0.00792 | -0.0488 | 97.5631
6 | 0.8183 | 0.00826 | -0.0474 | 99.0678
6.5 | 0.8641 | 0.00859 | -0.046 | 100.5937
7 | 0.9073 | 0.00899 | -0.0442 | 100.9232
7.5 | 0.9519 | 0.00939 | -0.0427 | 101.3738
8 | 0.996 | 0.00982 | -0.0411 | 101.4257
8.5 | 1.0372 | 0.01033 | -0.039 | 100.4066
9 | 1.08 | 0.01082 | -0.0373 | 99.8152
9.5 | 1.1239 | 0.01128 | -0.0359 | 99.6365
10 | 1.1638 | 0.01188 | -0.0337 | 97.963
10.5 | 1.2056 | 0.01243 | -0.032 | 96.9912
11 | 1.2479 | 0.01297 | -0.0304 | 96.2143
11.5 | 1.2871 | 0.01359 | -0.0284 | 94.7093
12 | 1.3261 | 0.01427 | -0.0263 | 92.9292
12.5 | 1.3659 | 0.01496 | -0.0245 | 91.3035
13.5 | 1.4388 | 0.01657 | -0.02 | 86.8316
14 | 1.4747 | 0.01736 | -0.0177 | 84.9482
14.5 | 1.5077 | 0.0183 | -0.0151 | 82.388
15 | 1.5425 | 0.01923 | -0.0129 | 80.2132
15.5 | 1.5687 | 0.02047 | -0.0094 | 76.6341
16 | 1.6106 | 0.02165 | -0.0092 | 74.3926
16.5 | 1.6388 | 0.02304 | -0.0065 | 71.1285
17 | 1.6681 | 0.02441 | -0.0041 | 68.3367
17.5 | 1.6934 | 0.02606 | -0.0013 | 64.9808
18 | 1.7175 | 0.02786 | 0.0013 | 61.6475
18.5 | 1.7331 | 0.03028 | 0.0047 | 57.2358
19 | 1.7541 | 0.03246 | 0.0071 | 54.0388
19.5 | 1.7712 | 0.03501 | 0.0097 | 50.5913
20 | 1.7885 | 0.03763 | 0.0119 | 47.5286

## 141. Re 18M Mach 0.25 (1)
BIGFOIL.COM POLAR EXPORT
NACA67A414
NACA67A414 |  |  |  | Cl Max: | 1.333 | at alpha= | 9.5 | deg
JavaFoil+Calcfoil stall+Eppler ext transition |  |  |  | L/D Max: | 120.071 | at alpha= | 6 | deg
Re: | 18000000 |  |  | Cd Min: | 0.00572 | at alpha= | -2.5 | deg
Mach: | 0.25 |  |  | Cl=0 at alpha= | -3.3016 | deg
|  |  |  | @ Cl=0.1, Cd= | 0.0057205
|  |  |  | @ Cl=0.4, Cd= | 0.0062227
|  |  |  | @ Cl=0.6, Cd= | 0.0066764
alpha (deg) | Cl | Cd | Cm | Cl/Cd
-16 | -0.437 | 0.12793 | -0.024 | -3.417
-15.5 | -0.477 | 0.12234 | -0.025 | -3.902
-15 | -0.511 | 0.10345 | -0.027 | -4.941
-14.5 | -0.54 | 0.09668 | -0.028 | -5.58
-14 | -0.564 | 0.08957 | -0.03 | -6.294
-13.5 | -0.583 | 0.08296 | -0.032 | -7.032
-13 | -0.6 | 0.0754 | -0.034 | -7.952
-12.5 | -0.61 | 0.06873 | -0.037 | -8.877
-12 | -0.632 | 0.05047 | -0.044 | -12.512
-11.5 | -0.654 | 0.03309 | -0.05 | -19.761
-11 | -0.718 | 0.01002 | -0.06 | -71.652
-10.5 | -0.703 | 0.00918 | -0.062 | -76.671
-10 | -0.682 | 0.00862 | -0.063 | -79.11
-9.5 | -0.653 | 0.00813 | -0.064 | -80.345
-9 | -0.62 | 0.00769 | -0.066 | -80.617
-8.5 | -0.581 | 0.00731 | -0.067 | -79.42
-8 | -0.537 | 0.00644 | -0.068 | -83.43
-7.5 | -0.489 | 0.00615 | -0.07 | -79.621
-7 | -0.438 | 0.00629 | -0.071 | -69.708
-6.5 | -0.384 | 0.00642 | -0.072 | -59.899
-6 | -0.328 | 0.00616 | -0.073 | -53.25
-5.5 | -0.27 | 0.00598 | -0.075 | -45.121
-5 | -0.21 | 0.00586 | -0.076 | -35.824
-4.5 | -0.149 | 0.00587 | -0.077 | -25.347
-4 | -0.087 | 0.00589 | -0.078 | -14.783
-3.5 | -0.025 | 0.0059 | -0.08 | -4.213
-3 | 0.038 | 0.00575 | -0.081 | 6.566
-2.5 | 0.101 | 0.00572 | -0.082 | 17.61
-2 | 0.164 | 0.00573 | -0.083 | 28.565
-1.5 | 0.227 | 0.00626 | -0.084 | 36.333
-1 | 0.291 | 0.00612 | -0.085 | 47.507
-0.5 | 0.354 | 0.0061 | -0.087 | 57.926
0 | 0.414 | 0.00626 | -0.088 | 66.22
0.5 | 0.477 | 0.00635 | -0.089 | 75.136
1 | 0.539 | 0.00646 | -0.09 | 83.474
1.5 | 0.601 | 0.00668 | -0.091 | 89.985
2 | 0.661 | 0.0068 | -0.092 | 97.22
2.5 | 0.722 | 0.00704 | -0.094 | 102.494
3 | 0.782 | 0.00724 | -0.095 | 107.966
3.5 | 0.842 | 0.00778 | -0.096 | 108.275
4 | 0.9 | 0.008 | -0.097 | 112.486
4.5 | 0.957 | 0.00826 | -0.098 | 115.849
5 | 1.012 | 0.00857 | -0.099 | 118.16
5.5 | 1.065 | 0.00888 | -0.1 | 119.866
6 | 1.115 | 0.00929 | -0.101 | 120.071
6.5 | 1.163 | 0.0098 | -0.102 | 118.688
7 | 1.207 | 0.01023 | -0.103 | 118.005
7.5 | 1.247 | 0.01073 | -0.105 | 116.246
8 | 1.28 | 0.01116 | -0.106 | 114.696
8.5 | 1.305 | 0.01165 | -0.107 | 112.079
9 | 1.323 | 0.01223 | -0.108 | 108.14
9.5 | 1.333 | 0.01282 | -0.109 | 103.966
10 | 1.333 | 0.01341 | -0.11 | 99.442
10.5 | 1.325 | 0.01418 | -0.11 | 93.481
11 | 1.307 | 0.01494 | -0.111 | 87.527
11.5 | 1.279 | 0.01596 | -0.112 | 80.161
12 | 1.242 | 0.01697 | -0.113 | 73.158
12.5 | 1.194 | 0.01811 | -0.114 | 65.953
13 | 1.137 | 0.01986 | -0.114 | 57.233
13.5 | 1.068 | 0.02243 | -0.115 | 47.599
14 | 0.854 | 0.08177 | -0.081 | 10.448
14.5 | 0.767 | 0.09682 | -0.073 | 7.923

## 142. Re 18M Mach 0.25 (2)
BIGFOIL.COM POLAR EXPORT
NACA67A414
NACA67A414 |  |  |  | Cl Max: | 1.7547 | at alpha= | 20 | deg
XFOIL ncrit=9 |  |  |  | L/D Max: | 95.78 | at alpha= | 7.5 | deg
Re: | 18000000 |  |  | Cd Min: | 0.05289 | at alpha= | 20 | deg
Mach: | 0.25 |  |  | Cl=0 at alpha= | -3.5763 | deg
|  |  |  | @ Cl=0.1, Cd= | 0.0043947
|  |  |  | @ Cl=0.4, Cd= | 0.0048538
|  |  |  | @ Cl=0.6, Cd= | 0.0066362
alpha (deg) | Cl | Cd | Cm | Cl/Cd
-20 | -1.2323 | 0.04787 | -0.1587 | -25.7426
-19.5 | -1.2513 | 0.04017 | -0.1621 | -31.1501
-19 | -1.3004 | 0.03191 | -0.1623 | -40.7521
-18.5 | -1.2845 | 0.0291 | -0.1601 | -44.1409
-18 | -1.304 | 0.02471 | -0.1555 | -52.7722
-17.5 | -1.2874 | 0.02255 | -0.1514 | -57.0909
-17 | -1.2785 | 0.02018 | -0.1461 | -63.3548
-16.5 | -1.2698 | 0.01794 | -0.14 | -70.7804
-16 | -1.2498 | 0.01626 | -0.1344 | -76.8635
-15.5 | -1.2233 | 0.0149 | -0.1292 | -82.1007
-15 | -1.1918 | 0.01375 | -0.1242 | -86.6764
-14.5 | -1.1567 | 0.01281 | -0.1196 | -90.2966
-14 | -1.119 | 0.01199 | -0.1152 | -93.3278
-13.5 | -1.0805 | 0.01126 | -0.1108 | -95.9591
-13 | -1.0408 | 0.01063 | -0.1065 | -97.9116
-12.5 | -0.9987 | 0.0101 | -0.1026 | -98.8812
-12 | -0.9483 | 0.00959 | -0.1003 | -98.8843
-11.5 | -0.8965 | 0.00912 | -0.0984 | -98.3004
-10 | -0.7354 | 0.00791 | -0.0942 | -92.9709
-9.5 | -0.6814 | 0.00746 | -0.0931 | -91.3405
-9 | -0.6261 | 0.00709 | -0.0923 | -88.3075
-8.5 | -0.5705 | 0.00672 | -0.0916 | -84.8958
-8 | -0.5139 | 0.00642 | -0.0912 | -80.0467
-7 | -0.3992 | 0.00592 | -0.0909 | -67.4324
-6.5 | -0.3421 | 0.00566 | -0.0908 | -60.4417
-6 | -0.284 | 0.00546 | -0.091 | -52.0147
-5.5 | -0.2264 | 0.00524 | -0.0912 | -43.2061
-5 | -0.1679 | 0.00508 | -0.0915 | -33.0512
-4.5 | -0.1094 | 0.00489 | -0.092 | -22.3722
-4 | -0.05 | 0.00473 | -0.0926 | -10.5708
-3.5 | 0.009 | 0.00457 | -0.0932 | 1.9694
-3 | 0.0679 | 0.00446 | -0.0939 | 15.2242
-2.5 | 0.1269 | 0.00434 | -0.0945 | 29.2396
-2 | 0.1859 | 0.00422 | -0.0952 | 44.0521
-1.5 | 0.2441 | 0.00411 | -0.0958 | 59.3917
-1 | 0.2997 | 0.00402 | -0.0958 | 74.5522
-0.5 | 0.3473 | 0.00425 | -0.0942 | 81.7176
0 | 0.3815 | 0.00476 | -0.0898 | 80.1471
0.5 | 0.4229 | 0.00497 | -0.0869 | 85.0905
1 | 0.4495 | 0.00522 | -0.0808 | 86.1111
2 | 0.4835 | 0.00562 | -0.0647 | 86.032
2.5 | 0.5158 | 0.00584 | -0.06 | 88.3219
3 | 0.5568 | 0.00619 | -0.0571 | 89.9515
3.5 | 0.5985 | 0.00662 | -0.0543 | 90.4079
4 | 0.6392 | 0.00706 | -0.0514 | 90.5382
4.5 | 0.6815 | 0.00755 | -0.0488 | 90.2649
5 | 0.727 | 0.00796 | -0.0469 | 91.3317
5.5 | 0.773 | 0.00834 | -0.045 | 92.6859
6 | 0.8201 | 0.00872 | -0.0434 | 94.0482
6.5 | 0.8679 | 0.00908 | -0.0419 | 95.5837
7 | 0.9122 | 0.00954 | -0.0398 | 95.6184
7.5 | 0.9578 | 0.01 | -0.0379 | 95.78
8 | 1.0034 | 0.01048 | -0.036 | 95.7443
8.5 | 1.0457 | 0.01107 | -0.0335 | 94.4625
9 | 1.0906 | 0.01161 | -0.0315 | 93.9363
9.5 | 1.1361 | 0.01215 | -0.0296 | 93.5062
10 | 1.1779 | 0.01282 | -0.027 | 91.8799
10.5 | 1.2223 | 0.01344 | -0.0249 | 90.9449
11 | 1.2663 | 0.01408 | -0.0228 | 89.9361
11.5 | 1.3064 | 0.01487 | -0.02 | 87.8547
12 | 1.3465 | 0.01575 | -0.0173 | 85.4921
12.5 | 1.3876 | 0.01659 | -0.0147 | 83.6407
13 | 1.4262 | 0.01754 | -0.0118 | 81.3113
13.5 | 1.4659 | 0.01851 | -0.0091 | 79.195
14.5 | 1.5331 | 0.02099 | -0.002 | 73.0395
15 | 1.5656 | 0.02236 | 0.0015 | 70.0179
15.5 | 1.5961 | 0.02379 | 0.0053 | 67.0912
16 | 1.6319 | 0.02586 | 0.0071 | 63.1052
16.5 | 1.6576 | 0.02791 | 0.0108 | 59.3909
17 | 1.6827 | 0.0301 | 0.0145 | 55.9037
17.5 | 1.7052 | 0.0326 | 0.018 | 52.3067
18 | 1.7246 | 0.03547 | 0.0215 | 48.6214
18.5 | 1.7375 | 0.03896 | 0.0249 | 44.597
19 | 1.7465 | 0.04302 | 0.028 | 40.5974
19.5 | 1.7528 | 0.04759 | 0.0305 | 36.8313
20 | 1.7547 | 0.05289 | 0.0323 | 33.1764

## 143. Re 18M Mach 0.50 (1)
BIGFOIL.COM POLAR EXPORT
NACA67A414
NACA67A414 |  |  |  | Cl Max: | 1.274 | at alpha= | 20 | deg
JavaFoil+Calcfoil stall+Eppler ext transition |  |  |  | L/D Max: | 111.181 | at alpha= | 5 | deg
Re: | 18000000 |  |  | Cd Min: | 0.00516 | at alpha= | -4 | deg
Mach: | 0.5 |  |  | Cl=0 at alpha= | -3.3 | deg
|  |  |  | @ Cl=0.1, Cd= | 0.0058394
|  |  |  | @ Cl=0.4, Cd= | 0.0065257
|  |  |  | @ Cl=0.6, Cd= | 0.0070374
alpha (deg) | Cl | Cd | Cm | Cl/Cd
-20 | -0.923 | 0.177 | -0.027 | -5.218
-19.5 | -0.896 | 0.17141 | -0.027 | -5.229
-19 | -0.871 | 0.15467 | -0.028 | -5.629
-18.5 | -0.843 | 0.15087 | -0.029 | -5.585
-18 | -0.815 | 0.14474 | -0.029 | -5.63
-17.5 | -0.787 | 0.1388 | -0.029 | -5.67
-17 | -0.76 | 0.12959 | -0.03 | -5.864
-16.5 | -0.733 | 0.12111 | -0.031 | -6.052
-16 | -0.705 | 0.1206 | -0.031 | -5.844
-15.5 | -0.679 | 0.10384 | -0.033 | -6.543
-15 | -0.652 | 0.09879 | -0.034 | -6.601
-14.5 | -0.627 | 0.0897 | -0.036 | -6.992
-14 | -0.604 | 0.07978 | -0.039 | -7.57
-13.5 | -0.587 | 0.06523 | -0.044 | -8.996
-13 | -0.538 | 0.09038 | -0.033 | -5.958
-12.5 | -0.511 | 0.08245 | -0.035 | -6.204
-12 | -0.485 | 0.07412 | -0.037 | -6.547
-11.5 | -0.464 | 0.06236 | -0.043 | -7.437
-11 | -0.499 | 0.01707 | -0.064 | -29.261
-10.5 | -0.485 | 0.0109 | -0.068 | -44.504
-10 | -0.372 | 0.06591 | -0.036 | -5.646
-9.5 | -0.346 | 0.05764 | -0.039 | -5.995
-9 | -0.32 | 0.05115 | -0.044 | -6.256
-8.5 | -0.353 | 0.00917 | -0.074 | -38.467
-8 | -0.261 | 0.05047 | -0.039 | -5.181
-7.5 | -0.359 | 0.03996 | -0.051 | -8.994
-7 | -0.435 | 0.00754 | -0.079 | -57.732
-6.5 | -0.401 | 0.00703 | -0.08 | -57.023
-6 | -0.351 | 0.00663 | -0.082 | -52.967
-5.5 | -0.293 | 0.0054 | -0.083 | -54.362
-5 | -0.23 | 0.00521 | -0.085 | -44.258
-4.5 | -0.164 | 0.0053 | -0.086 | -30.987
-4 | -0.097 | 0.00516 | -0.087 | -18.702
-3.5 | -0.028 | 0.00522 | -0.089 | -5.296
-3 | 0.042 | 0.00574 | -0.09 | 7.332
-2.5 | 0.112 | 0.00586 | -0.091 | 19.172
-2 | 0.183 | 0.00614 | -0.093 | 29.763
-1.5 | 0.254 | 0.00622 | -0.094 | 40.876
-1 | 0.325 | 0.00653 | -0.095 | 49.724
-0.5 | 0.395 | 0.00651 | -0.096 | 60.728
0 | 0.462 | 0.00672 | -0.098 | 68.689
0.5 | 0.531 | 0.00686 | -0.099 | 77.371
1 | 0.601 | 0.00704 | -0.1 | 85.318
1.5 | 0.67 | 0.00721 | -0.102 | 92.95
2 | 0.735 | 0.00751 | -0.103 | 97.989
2.5 | 0.803 | 0.0078 | -0.104 | 102.938
3 | 0.869 | 0.00836 | -0.105 | 103.939
3.5 | 0.935 | 0.0088 | -0.107 | 106.208
4 | 0.997 | 0.00915 | -0.108 | 108.993
4.5 | 1.057 | 0.00957 | -0.109 | 110.431
5 | 1.111 | 0.00999 | -0.11 | 111.181
5.5 | 1.16 | 0.01057 | -0.112 | 109.669
6 | 1.199 | 0.01132 | -0.113 | 105.944
6.5 | 1.224 | 0.01203 | -0.114 | 101.763
7 | 1.227 | 0.01275 | -0.115 | 96.203
7.5 | 1.183 | 0.01378 | -0.116 | 85.89
8 | 0.76 | 0.01488 | -0.117 | 51.052
8.5 | 0.792 | 0.01602 | -0.118 | 49.407
9 | 0.679 | 0.06072 | -0.064 | 11.181
9.5 | 0.856 | 0.01735 | -0.121 | 49.339
10 | 0.738 | 0.06382 | -0.072 | 11.56
10.5 | 0.921 | 0.0181 | -0.123 | 50.875
11 | 0.951 | 0.01961 | -0.124 | 48.509
11.5 | 0.978 | 0.02221 | -0.124 | 44.038
12 | 0.943 | 0.03887 | -0.114 | 24.258
12.5 | 1.045 | 0.02205 | -0.127 | 47.383
13 | 1.071 | 0.02484 | -0.127 | 43.121
13.5 | 0.958 | 0.0744 | -0.097 | 12.875
14 | 1.004 | 0.06969 | -0.104 | 14.405
14.5 | 0.976 | 0.11472 | -0.075 | 8.507
15 | 1.004 | 0.11952 | -0.078 | 8.398
15.5 | 1.031 | 0.12763 | -0.079 | 8.076
16 | 1.061 | 0.13234 | -0.083 | 8.014
16.5 | 1.087 | 0.13965 | -0.084 | 7.787
17 | 1.111 | 0.1513 | -0.083 | 7.346
17.5 | 1.139 | 0.15906 | -0.085 | 7.162
18 | 1.168 | 0.16226 | -0.088 | 7.2
18.5 | 1.195 | 0.17188 | -0.089 | 6.953
19 | 1.22 | 0.17963 | -0.089 | 6.792
19.5 | 1.246 | 0.19893 | -0.091 | 6.265
20 | 1.274 | 0.19966 | -0.093 | 6.383

## 144. Re 18M Mach 0.50 (2)
BIGFOIL.COM POLAR EXPORT
NACA67A414
NACA67A414 |  |  |  | Cl Max: | 1.2848 | at alpha= | 10.5 | deg
XFOIL ncrit=9 |  |  |  | L/D Max: | 110.966 | at alpha= | 0 | deg
Re: | 18000000 |  |  | Cd Min: | 0.12329 | at alpha= | 15.5 | deg
Mach: | 0.5 |  |  | Cl=0 at alpha= | -3.6761 | deg
|  |  |  | @ Cl=0.1, Cd= | 0.0045624
|  |  |  | @ Cl=0.4, Cd= | 0.0039163
|  |  |  | @ Cl=0.6, Cd= | 0.0082671
alpha (deg) | Cl | Cd | Cm | Cl/Cd
-13.5 | -0.2823 | 0.09193 | -0.1492 | -3.0708
-13 | -0.3059 | 0.08075 | -0.156 | -3.7882
-12.5 | -0.328 | 0.07038 | -0.1623 | -4.6604
-12 | -0.3446 | 0.06067 | -0.1683 | -5.6799
-11.5 | -0.354 | 0.0489 | -0.1779 | -7.2393
-11 | -0.3762 | 0.04025 | -0.1826 | -9.3466
-10.5 | -0.41 | 0.03364 | -0.1811 | -12.1879
-10 | -0.4522 | 0.02795 | -0.1746 | -16.1789
-9.5 | -0.4924 | 0.02303 | -0.1643 | -21.3808
-9 | -0.5336 | 0.0186 | -0.1503 | -28.6882
-8.5 | -0.5658 | 0.01333 | -0.1366 | -42.4456
-8 | -0.5542 | 0.00891 | -0.1272 | -62.1998
-7.5 | -0.5044 | 0.00734 | -0.1213 | -68.7193
-7 | -0.443 | 0.00665 | -0.1174 | -66.6165
-6.5 | -0.3774 | 0.00625 | -0.1148 | -60.384
-6 | -0.3112 | 0.00592 | -0.1128 | -52.5676
-5.5 | -0.2445 | 0.00561 | -0.1115 | -43.5829
-5 | -0.1773 | 0.00537 | -0.1106 | -33.0168
-4.5 | -0.1105 | 0.00513 | -0.11 | -21.54
-4 | -0.0436 | 0.00492 | -0.1098 | -8.8618
-3.5 | 0.0237 | 0.00475 | -0.1099 | 4.9895
-3 | 0.0903 | 0.00458 | -0.11 | 19.7162
-2.5 | 0.1566 | 0.00446 | -0.1103 | 35.1121
-2 | 0.2235 | 0.00433 | -0.1108 | 51.6166
-1.5 | 0.2896 | 0.00419 | -0.1113 | 69.1169
-1 | 0.3538 | 0.00402 | -0.1115 | 88.01
-0.5 | 0.4162 | 0.00388 | -0.1114 | 107.268
0 | 0.4594 | 0.00414 | -0.1071 | 110.9662
0.5 | 0.4652 | 0.00479 | -0.0948 | 97.119
1 | 0.4672 | 0.0051 | -0.0817 | 91.6078
1.5 | 0.4734 | 0.00563 | -0.0703 | 84.0853
2 | 0.4772 | 0.00642 | -0.0587 | 74.3302
3 | 0.5438 | 0.00746 | -0.0471 | 72.8954
3.5 | 0.5869 | 0.00808 | -0.0431 | 72.6361
4 | 0.6317 | 0.00872 | -0.0395 | 72.4427
4.5 | 0.6762 | 0.00942 | -0.0358 | 71.7834
5 | 0.725 | 0.01004 | -0.0328 | 72.2112
5.5 | 0.7792 | 0.01055 | -0.0305 | 73.8578
6 | 0.8333 | 0.0111 | -0.0281 | 75.0721
6.5 | 0.8852 | 0.01173 | -0.0252 | 75.4646
7 | 0.9383 | 0.01237 | -0.0222 | 75.8529
7.5 | 0.9907 | 0.01309 | -0.0189 | 75.6837
8 | 1.0414 | 0.01391 | -0.0152 | 74.867
8.5 | 1.0956 | 0.01469 | -0.0117 | 74.5813
9 | 1.1469 | 0.01565 | -0.0074 | 73.2843
9.5 | 1.1989 | 0.01667 | -0.003 | 71.9196
10 | 1.2481 | 0.01792 | 0.0023 | 69.6484
10.5 | 1.2848 | 0.01988 | 0.0095 | 64.6278
11 | 1.284 | 0.02385 | 0.0199 | 53.8365
11.5 | 1.262 | 0.02966 | 0.0298 | 42.5489
12 | 1.2257 | 0.03709 | 0.038 | 33.0466
12.5 | 1.1781 | 0.04625 | 0.0433 | 25.4724
13 | 1.1377 | 0.05621 | 0.0447 | 20.2402
13.5 | 1.0976 | 0.0678 | 0.0422 | 16.1888
14 | 1.0618 | 0.08093 | 0.0359 | 13.12
15 | 1.0135 | 0.10936 | 0.017 | 9.2676
15.5 | 0.9974 | 0.12329 | 0.0081 | 8.0899

## 145. Re 20M Mach 0.00 (1)
BIGFOIL.COM POLAR EXPORT
NACA67A414
NACA67A414 |  |  |  | Cl Max: | 1.389 | at alpha= | 11.5 | deg
JavaFoil+Calcfoil stall+Eppler ext transition |  |  |  | L/D Max: | 123.922 | at alpha= | 7 | deg
Re: | 20000000 |  |  | Cd Min: | 0.00531 | at alpha= | -1 | deg
Mach: | 0 |  |  | Cl=0 at alpha= | -3.3033 | deg
|  |  |  | @ Cl=0.1, Cd= | 0.0056933
|  |  |  | @ Cl=0.4, Cd= | 0.006217
|  |  |  | @ Cl=0.6, Cd= | 0.0066457
alpha (deg) | Cl | Cd | Cm | Cl/Cd
-18 | -0.644 | 0.13834 | -0.023 | -4.655
-17.5 | -0.667 | 0.11774 | -0.026 | -5.666
-17 | -0.685 | 0.11101 | -0.027 | -6.172
-16.5 | -0.703 | 0.10274 | -0.029 | -6.84
-16 | -0.715 | 0.09979 | -0.029 | -7.164
-15.5 | -0.728 | 0.08667 | -0.032 | -8.403
-15 | -0.725 | 0.08693 | -0.032 | -8.34
-14.5 | -0.74 | 0.06815 | -0.037 | -10.865
-14 | -0.767 | 0.04467 | -0.043 | -17.167
-13.5 | -0.831 | 0.01527 | -0.051 | -54.443
-13 | -0.835 | 0.0118 | -0.053 | -70.8
-12.5 | -0.824 | 0.01075 | -0.055 | -76.666
-12 | -0.808 | 0.00988 | -0.056 | -81.79
-11.5 | -0.788 | 0.00915 | -0.057 | -86.094
-11 | -0.762 | 0.00871 | -0.059 | -87.562
-10.5 | -0.733 | 0.00823 | -0.06 | -89.129
-10 | -0.7 | 0.00785 | -0.061 | -89.118
-9.5 | -0.663 | 0.00751 | -0.063 | -88.273
-9 | -0.622 | 0.0061 | -0.064 | -101.938
-8.5 | -0.578 | 0.00632 | -0.065 | -91.47
-8 | -0.531 | 0.00682 | -0.066 | -77.889
-7.5 | -0.482 | 0.00658 | -0.068 | -73.232
-7 | -0.429 | 0.00636 | -0.069 | -67.55
-6.5 | -0.375 | 0.00614 | -0.07 | -61.079
-6 | -0.319 | 0.00599 | -0.071 | -53.327
-5.5 | -0.262 | 0.00583 | -0.072 | -44.96
-5 | -0.204 | 0.00589 | -0.074 | -34.56
-4.5 | -0.144 | 0.0059 | -0.075 | -24.45
-4 | -0.084 | 0.00591 | -0.076 | -14.286
-3.5 | -0.024 | 0.00599 | -0.077 | -4.024
-3 | 0.037 | 0.00594 | -0.078 | 6.164
-2.5 | 0.098 | 0.00569 | -0.079 | 17.126
-2 | 0.159 | 0.00579 | -0.081 | 27.382
-1.5 | 0.22 | 0.00585 | -0.082 | 37.663
-1 | 0.281 | 0.00531 | -0.083 | 52.966
-0.5 | 0.342 | 0.00613 | -0.084 | 55.835
0 | 0.402 | 0.00622 | -0.085 | 64.559
0.5 | 0.462 | 0.00635 | -0.086 | 72.835
1 | 0.523 | 0.00644 | -0.087 | 81.236
1.5 | 0.583 | 0.00659 | -0.088 | 88.506
2 | 0.641 | 0.00678 | -0.09 | 94.608
2.5 | 0.7 | 0.00698 | -0.091 | 100.33
3 | 0.759 | 0.0071 | -0.092 | 106.824
3.5 | 0.817 | 0.00752 | -0.093 | 108.708
4 | 0.874 | 0.00775 | -0.094 | 112.754
4.5 | 0.93 | 0.00786 | -0.095 | 118.227
5 | 0.984 | 0.00812 | -0.096 | 121.094
5.5 | 1.036 | 0.00838 | -0.097 | 123.725
6 | 1.087 | 0.00885 | -0.098 | 122.88
6.5 | 1.135 | 0.0092 | -0.099 | 123.404
7 | 1.182 | 0.00953 | -0.1 | 123.922
7.5 | 1.225 | 0.00991 | -0.101 | 123.663
8 | 1.263 | 0.01036 | -0.102 | 121.937
8.5 | 1.296 | 0.01075 | -0.103 | 120.564
9 | 1.325 | 0.01121 | -0.104 | 118.162
9.5 | 1.348 | 0.01165 | -0.105 | 115.712
10 | 1.366 | 0.01212 | -0.106 | 112.691
10.5 | 1.379 | 0.0127 | -0.107 | 108.617
11 | 1.387 | 0.01332 | -0.108 | 104.106
11.5 | 1.389 | 0.01396 | -0.109 | 99.516
12 | 1.386 | 0.01475 | -0.11 | 93.921
12.5 | 1.377 | 0.01555 | -0.111 | 88.552
13 | 1.364 | 0.01625 | -0.112 | 83.947
13.5 | 1.346 | 0.01731 | -0.112 | 77.743
14 | 1.323 | 0.01829 | -0.113 | 72.339
14.5 | 1.291 | 0.0193 | -0.114 | 66.869
15 | 1.253 | 0.02069 | -0.114 | 60.575
15.5 | 1.214 | 0.02212 | -0.115 | 54.871
16 | 1.171 | 0.02388 | -0.115 | 49.045
16.5 | 1.124 | 0.02708 | -0.115 | 41.49

## 146. Re 20M Mach 0.00 (2)
BIGFOIL.COM POLAR EXPORT
NACA67A414
NACA67A414 |  |  |  | Cl Max: | 1.6641 | at alpha= | 16.5 | deg
XFOIL ncrit=9 |  |  |  | L/D Max: | 104.467 | at alpha= | 7 | deg
Re: | 20000000 |  |  | Cd Min: | 0.02207 | at alpha= | 16.5 | deg
Mach: | 0 |  |  | Cl=0 at alpha= | -3.5444 | deg
|  |  |  | @ Cl=0.1, Cd= | 0.004287
|  |  |  | @ Cl=0.4, Cd= | 0.0051147
|  |  |  | @ Cl=0.6, Cd= | 0.0061823
alpha (deg) | Cl | Cd | Cm | Cl/Cd
-20 | -1.4678 | 0.01946 | -0.1228 | -75.4265
-19.5 | -1.4452 | 0.01823 | -0.1201 | -79.2759
-19 | -1.4219 | 0.01707 | -0.1172 | -83.2982
-18.5 | -1.3951 | 0.01609 | -0.1144 | -86.706
-18 | -1.3665 | 0.0152 | -0.1116 | -89.9013
-17.5 | -1.337 | 0.01438 | -0.1088 | -92.9764
-17 | -1.3066 | 0.01362 | -0.1059 | -95.9325
-16.5 | -1.2767 | 0.01279 | -0.1027 | -99.8202
-16 | -1.2431 | 0.01213 | -0.0999 | -102.4815
-15.5 | -1.2098 | 0.01147 | -0.097 | -105.4752
-15 | -1.1749 | 0.01091 | -0.0941 | -107.6902
-14.5 | -1.14 | 0.01045 | -0.0909 | -109.0909
-14 | -1.1019 | 0.01007 | -0.0883 | -109.424
-13.5 | -1.0565 | 0.00967 | -0.0872 | -109.2554
-13 | -1.0099 | 0.00926 | -0.0862 | -109.0605
-12.5 | -0.9617 | 0.0089 | -0.0855 | -108.0562
-12 | -0.9127 | 0.00854 | -0.085 | -106.8735
-11 | -0.812 | 0.00791 | -0.0843 | -102.6549
-10 | -0.7091 | 0.00729 | -0.0839 | -97.2702
-9.5 | -0.6576 | 0.00692 | -0.0837 | -95.0289
-9 | -0.605 | 0.00661 | -0.0837 | -91.528
-8.5 | -0.5513 | 0.00634 | -0.0839 | -86.9558
-7.5 | -0.4421 | 0.00589 | -0.0845 | -75.0594
-7 | -0.3878 | 0.00564 | -0.0848 | -68.7589
-6.5 | -0.3324 | 0.00544 | -0.0853 | -61.1029
-6 | -0.2769 | 0.00526 | -0.0857 | -52.6426
-5.5 | -0.2214 | 0.00507 | -0.0862 | -43.6686
-5 | -0.165 | 0.00492 | -0.0869 | -33.5366
-4.5 | -0.1084 | 0.00474 | -0.0875 | -22.8692
-4 | -0.0513 | 0.0046 | -0.0883 | -11.1522
-3.5 | 0.005 | 0.00448 | -0.0889 | 1.1161
-3 | 0.0621 | 0.00436 | -0.0897 | 14.2431
-2.5 | 0.1192 | 0.00425 | -0.0904 | 28.0471
-2 | 0.1757 | 0.00417 | -0.0911 | 42.1343
-1.5 | 0.2303 | 0.00415 | -0.0913 | 55.494
-0.5 | 0.3219 | 0.00467 | -0.0882 | 68.9293
0 | 0.3614 | 0.00503 | -0.0853 | 71.8489
0.5 | 0.407 | 0.00513 | -0.0837 | 79.3372
1 | 0.4357 | 0.0055 | -0.0786 | 79.2182
1.5 | 0.462 | 0.00546 | -0.0729 | 84.6154
2 | 0.4922 | 0.00558 | -0.068 | 88.2079
3 | 0.5651 | 0.00589 | -0.061 | 95.9423
3.5 | 0.6057 | 0.00623 | -0.0584 | 97.2231
4 | 0.6463 | 0.00665 | -0.0559 | 97.188
4.5 | 0.6873 | 0.00703 | -0.0535 | 97.7667
5 | 0.7318 | 0.00739 | -0.0518 | 99.0257
5.5 | 0.7771 | 0.00771 | -0.0504 | 100.7912
6 | 0.8218 | 0.00805 | -0.0488 | 102.087
6.5 | 0.868 | 0.00836 | -0.0476 | 103.8278
7 | 0.912 | 0.00873 | -0.046 | 104.4674
7.5 | 0.9545 | 0.00915 | -0.0442 | 104.3169
8 | 0.9983 | 0.00956 | -0.0427 | 104.4247
8.5 | 1.0413 | 0.01001 | -0.0411 | 104.026
9 | 1.0823 | 0.01051 | -0.0391 | 102.9781
9.5 | 1.1255 | 0.01096 | -0.0377 | 102.6916
10 | 1.1677 | 0.01148 | -0.0361 | 101.716
10.5 | 1.2075 | 0.01204 | -0.0341 | 100.2907
11 | 1.249 | 0.01257 | -0.0325 | 99.3636
11.5 | 1.2907 | 0.0131 | -0.031 | 98.5267
12 | 1.3275 | 0.0138 | -0.0288 | 96.1957
12.5 | 1.3663 | 0.01446 | -0.0269 | 94.4882
13.5 | 1.4397 | 0.01597 | -0.0228 | 90.1503
14 | 1.4766 | 0.01671 | -0.0209 | 88.3662
14.5 | 1.5102 | 0.01754 | -0.0185 | 86.1003
15 | 1.5434 | 0.01847 | -0.0162 | 83.5625
15.5 | 1.574 | 0.01954 | -0.0136 | 80.5527
16 | 1.6003 | 0.02058 | -0.0103 | 77.76
16.5 | 1.6641 | 0.02207 | -0.0155 | 75.401

## 147. Re 20M Mach 0.10 (1)
BIGFOIL.COM POLAR EXPORT
NACA67A414
NACA67A414 |  |  |  | Cl Max: | 1.379 | at alpha= | 11 | deg
JavaFoil+Calcfoil stall+Eppler ext transition |  |  |  | L/D Max: | 123.333 | at alpha= | 5.5 | deg
Re: | 20000000 |  |  | Cd Min: | 0.00534 | at alpha= | -1 | deg
Mach: | 0.1 |  |  | Cl=0 at alpha= | -3.3033 | deg
|  |  |  | @ Cl=0.1, Cd= | 0.0057333
|  |  |  | @ Cl=0.4, Cd= | 0.006254
|  |  |  | @ Cl=0.6, Cd= | 0.0066683
alpha (deg) | Cl | Cd | Cm | Cl/Cd
-18 | -0.603 | 0.13983 | -0.023 | -4.312
-17.5 | -0.628 | 0.12082 | -0.026 | -5.199
-17 | -0.649 | 0.11494 | -0.026 | -5.643
-16.5 | -0.669 | 0.10785 | -0.028 | -6.201
-16 | -0.686 | 0.10281 | -0.028 | -6.67
-15.5 | -0.697 | 0.09541 | -0.03 | -7.304
-15 | -0.703 | 0.08886 | -0.031 | -7.908
-14.5 | -0.713 | 0.07622 | -0.035 | -9.353
-14 | -0.722 | 0.06408 | -0.038 | -11.268
-13.5 | -0.783 | 0.0255 | -0.048 | -30.692
-13 | -0.813 | 0.01368 | -0.053 | -59.417
-12.5 | -0.812 | 0.01119 | -0.055 | -72.528
-12 | -0.799 | 0.01017 | -0.056 | -78.573
-11.5 | -0.782 | 0.00929 | -0.058 | -84.16
-11 | -0.758 | 0.00881 | -0.059 | -86.014
-10.5 | -0.731 | 0.00833 | -0.06 | -87.664
-10 | -0.698 | 0.00792 | -0.062 | -88.192
-9.5 | -0.662 | 0.00758 | -0.063 | -87.338
-9 | -0.622 | 0.00613 | -0.064 | -101.606
-8.5 | -0.579 | 0.00636 | -0.065 | -91.012
-8 | -0.533 | 0.00653 | -0.067 | -81.543
-7.5 | -0.483 | 0.0067 | -0.068 | -72.097
-7 | -0.431 | 0.00644 | -0.069 | -66.879
-6.5 | -0.377 | 0.00614 | -0.07 | -61.386
-6 | -0.321 | 0.00609 | -0.072 | -52.699
-5.5 | -0.263 | 0.00593 | -0.073 | -44.417
-5 | -0.205 | 0.00599 | -0.074 | -34.171
-4.5 | -0.145 | 0.00589 | -0.075 | -24.64
-4 | -0.085 | 0.00594 | -0.076 | -14.286
-3.5 | -0.024 | 0.00605 | -0.078 | -4
-3 | 0.037 | 0.00592 | -0.079 | 6.212
-2.5 | 0.098 | 0.00573 | -0.08 | 17.094
-2 | 0.159 | 0.00583 | -0.081 | 27.325
-1.5 | 0.221 | 0.0058 | -0.082 | 38.132
-1 | 0.283 | 0.00534 | -0.083 | 52.925
-0.5 | 0.344 | 0.00617 | -0.084 | 55.728
0 | 0.404 | 0.00626 | -0.086 | 64.463
0.5 | 0.465 | 0.00634 | -0.087 | 73.29
1 | 0.525 | 0.00643 | -0.088 | 81.736
1.5 | 0.586 | 0.00662 | -0.089 | 88.448
2 | 0.644 | 0.00682 | -0.09 | 94.486
2.5 | 0.704 | 0.00699 | -0.091 | 100.607
3 | 0.763 | 0.00712 | -0.092 | 107.096
3.5 | 0.821 | 0.00756 | -0.093 | 108.578
4 | 0.878 | 0.00778 | -0.094 | 112.868
4.5 | 0.934 | 0.00791 | -0.096 | 118.015
5 | 0.988 | 0.00816 | -0.097 | 121.047
5.5 | 1.041 | 0.00844 | -0.098 | 123.333
6 | 1.091 | 0.0089 | -0.099 | 122.645
6.5 | 1.14 | 0.00927 | -0.1 | 122.896
7 | 1.186 | 0.00963 | -0.101 | 123.136
7.5 | 1.229 | 0.01 | -0.102 | 122.804
8 | 1.266 | 0.01044 | -0.103 | 121.331
8.5 | 1.299 | 0.01085 | -0.104 | 119.727
9 | 1.326 | 0.01132 | -0.105 | 117.146
9.5 | 1.347 | 0.0118 | -0.106 | 114.131
10 | 1.364 | 0.01233 | -0.107 | 110.644
10.5 | 1.374 | 0.01286 | -0.108 | 106.87
11 | 1.379 | 0.01352 | -0.109 | 101.97
11.5 | 1.378 | 0.01419 | -0.11 | 97.088
12 | 1.371 | 0.015 | -0.11 | 91.41
12.5 | 1.358 | 0.01585 | -0.111 | 85.69
13 | 1.34 | 0.01677 | -0.112 | 79.942
13.5 | 1.318 | 0.01771 | -0.113 | 74.43
14 | 1.29 | 0.01878 | -0.114 | 68.695
14.5 | 1.252 | 0.01989 | -0.114 | 62.936
15 | 1.208 | 0.02147 | -0.115 | 56.274
15.5 | 1.163 | 0.02318 | -0.115 | 50.154
16 | 1.11 | 0.02643 | -0.115 | 42.011

## 148. Re 20M Mach 0.10 (2)
BIGFOIL.COM POLAR EXPORT
NACA67A414
NACA67A414 |  |  |  | Cl Max: | 1.7984 | at alpha= | 20 | deg
XFOIL ncrit=9 |  |  |  | L/D Max: | 103.433 | at alpha= | 8 | deg
Re: | 20000000 |  |  | Cd Min: | 0.03682 | at alpha= | 20 | deg
Mach: | 0.1 |  |  | Cl=0 at alpha= | -3.5485 | deg
|  |  |  | @ Cl=0.1, Cd= | 0.0042924
|  |  |  | @ Cl=0.4, Cd= | 0.005109
|  |  |  | @ Cl=0.6, Cd= | 0.0062268
alpha (deg) | Cl | Cd | Cm | Cl/Cd
-20 | -1.4649 | 0.02088 | -0.1299 | -70.158
-19.5 | -1.4442 | 0.01944 | -0.1269 | -74.2901
-19 | -1.4232 | 0.01806 | -0.1236 | -78.804
-18.5 | -1.3975 | 0.01694 | -0.1205 | -82.497
-18 | -1.3702 | 0.01592 | -0.1174 | -86.0678
-17.5 | -1.3414 | 0.01499 | -0.1143 | -89.4863
-17 | -1.3102 | 0.0142 | -0.1112 | -92.2676
-16.5 | -1.2797 | 0.01335 | -0.1079 | -95.8577
-16 | -1.2467 | 0.01259 | -0.1048 | -99.023
-15.5 | -1.2135 | 0.01186 | -0.1016 | -102.3187
-15 | -1.179 | 0.01122 | -0.0983 | -105.0802
-14.5 | -1.1437 | 0.01068 | -0.095 | -107.088
-14 | -1.108 | 0.01025 | -0.0916 | -108.0976
-13.5 | -1.0638 | 0.00984 | -0.0899 | -108.1098
-13 | -1.0169 | 0.00941 | -0.0887 | -108.0659
-12.5 | -0.9685 | 0.00902 | -0.0878 | -107.3725
-12 | -0.9191 | 0.00865 | -0.087 | -106.2543
-11 | -0.8174 | 0.008 | -0.086 | -102.175
-10.5 | -0.7657 | 0.00768 | -0.0856 | -99.7005
-10 | -0.7136 | 0.00736 | -0.0853 | -96.9565
-9.5 | -0.6615 | 0.00699 | -0.085 | -94.6352
-9 | -0.6085 | 0.00666 | -0.0849 | -91.3664
-8.5 | -0.5546 | 0.00638 | -0.0849 | -86.9279
-8 | -0.4998 | 0.00614 | -0.0852 | -81.4007
-7.5 | -0.4446 | 0.00592 | -0.0855 | -75.1014
-7 | -0.3898 | 0.00567 | -0.0857 | -68.7478
-6.5 | -0.3342 | 0.00546 | -0.086 | -61.2088
-6 | -0.2782 | 0.00528 | -0.0865 | -52.6894
-5.5 | -0.2224 | 0.00509 | -0.0869 | -43.6935
-5 | -0.1656 | 0.00493 | -0.0875 | -33.5903
-4.5 | -0.1087 | 0.00475 | -0.0882 | -22.8842
-4 | -0.0512 | 0.00461 | -0.0889 | -11.1063
-3.5 | 0.0055 | 0.00448 | -0.0895 | 1.2277
-3 | 0.0629 | 0.00437 | -0.0903 | 14.3936
-2.5 | 0.1203 | 0.00425 | -0.0911 | 28.3059
-2 | 0.1771 | 0.00417 | -0.0917 | 42.47
-1.5 | 0.2322 | 0.00414 | -0.092 | 56.087
-1 | 0.2816 | 0.0043 | -0.0911 | 65.4884
0 | 0.3635 | 0.00502 | -0.0858 | 72.4104
0.5 | 0.4086 | 0.00513 | -0.084 | 79.6491
1 | 0.4368 | 0.0055 | -0.0787 | 79.4182
1.5 | 0.4609 | 0.00543 | -0.0725 | 84.8803
2 | 0.4906 | 0.00561 | -0.0674 | 87.451
3 | 0.5643 | 0.00593 | -0.0605 | 95.1602
3.5 | 0.6052 | 0.00627 | -0.0579 | 96.5231
4 | 0.6452 | 0.0067 | -0.0552 | 96.2985
4.5 | 0.687 | 0.00709 | -0.0529 | 96.897
5 | 0.7319 | 0.00745 | -0.0512 | 98.2416
5.5 | 0.7767 | 0.00778 | -0.0496 | 99.8329
6 | 0.8225 | 0.00812 | -0.0482 | 101.2931
6.5 | 0.8691 | 0.00843 | -0.0469 | 103.0961
7 | 0.9121 | 0.00884 | -0.0451 | 103.1787
7.5 | 0.956 | 0.00925 | -0.0434 | 103.3514
8 | 1.0002 | 0.00967 | -0.0418 | 103.4333
8.5 | 1.0417 | 0.01016 | -0.0398 | 102.5295
9 | 1.0845 | 0.01064 | -0.0381 | 101.9267
9.5 | 1.1283 | 0.0111 | -0.0366 | 101.6486
10 | 1.169 | 0.01167 | -0.0346 | 100.1714
10.5 | 1.2106 | 0.0122 | -0.0328 | 99.2295
11 | 1.253 | 0.01274 | -0.0313 | 98.3516
11.5 | 1.2934 | 0.01333 | -0.0294 | 97.0293
12 | 1.331 | 0.01405 | -0.0271 | 94.7331
12.5 | 1.3709 | 0.01472 | -0.0252 | 93.1318
13.5 | 1.4449 | 0.01628 | -0.0209 | 88.7531
14 | 1.4826 | 0.01704 | -0.0189 | 87.007
14.5 | 1.5139 | 0.01802 | -0.016 | 84.0122
15 | 1.5486 | 0.01895 | -0.0138 | 81.7203
15.5 | 1.5768 | 0.02016 | -0.0107 | 78.2143
16.5 | 1.6465 | 0.02258 | -0.0075 | 72.9185
17 | 1.6753 | 0.02396 | -0.0049 | 69.9207
17.5 | 1.7006 | 0.02558 | -0.0021 | 66.4816
18 | 1.7257 | 0.0273 | 0.0005 | 63.2125
18.5 | 1.7418 | 0.02966 | 0.0039 | 58.7256
19 | 1.762 | 0.03185 | 0.0065 | 55.3218
19.5 | 1.7808 | 0.03425 | 0.009 | 51.9942
20 | 1.7984 | 0.03682 | 0.0112 | 48.843

## 149. Re 20M Mach 0.25 (1)
BIGFOIL.COM POLAR EXPORT
NACA67A414
NACA67A414 |  |  |  | Cl Max: | 1.334 | at alpha= | 10 | deg
JavaFoil+Calcfoil stall+Eppler ext transition |  |  |  | L/D Max: | 121.493 | at alpha= | 5.5 | deg
Re: | 20000000 |  |  | Cd Min: | 0.00559 | at alpha= | -2 | deg
Mach: | 0.25 |  |  | Cl=0 at alpha= | -3.3016 | deg
|  |  |  | @ Cl=0.1, Cd= | 0.0057691
|  |  |  | @ Cl=0.4, Cd= | 0.0063429
|  |  |  | @ Cl=0.6, Cd= | 0.0067146
alpha (deg) | Cl | Cd | Cm | Cl/Cd
-16 | -0.437 | 0.12915 | -0.024 | -3.385
-15.5 | -0.477 | 0.12029 | -0.025 | -3.969
-15 | -0.511 | 0.10253 | -0.027 | -4.988
-14.5 | -0.54 | 0.09693 | -0.029 | -5.568
-14 | -0.564 | 0.08885 | -0.03 | -6.347
-13.5 | -0.584 | 0.08268 | -0.032 | -7.06
-13 | -0.6 | 0.07428 | -0.035 | -8.084
-12.5 | -0.612 | 0.0671 | -0.037 | -9.117
-12 | -0.652 | 0.03748 | -0.048 | -17.404
-11.5 | -0.703 | 0.01555 | -0.057 | -45.196
-11 | -0.718 | 0.00976 | -0.06 | -73.632
-10.5 | -0.704 | 0.00899 | -0.062 | -78.338
-10 | -0.682 | 0.00845 | -0.063 | -80.758
-9.5 | -0.654 | 0.00801 | -0.064 | -81.581
-9 | -0.62 | 0.00757 | -0.066 | -81.929
-8.5 | -0.581 | 0.00608 | -0.067 | -95.547
-8 | -0.537 | 0.00631 | -0.068 | -85.151
-7.5 | -0.49 | 0.00607 | -0.07 | -80.664
-7 | -0.439 | 0.00621 | -0.071 | -70.589
-6.5 | -0.384 | 0.0064 | -0.072 | -60.025
-6 | -0.328 | 0.0062 | -0.073 | -52.894
-5.5 | -0.27 | 0.00605 | -0.075 | -44.597
-5 | -0.21 | 0.00609 | -0.076 | -34.433
-4.5 | -0.149 | 0.00601 | -0.077 | -24.74
-4 | -0.087 | 0.00598 | -0.078 | -14.557
-3.5 | -0.025 | 0.00584 | -0.08 | -4.253
-3 | 0.038 | 0.00571 | -0.081 | 6.61
-2.5 | 0.101 | 0.00577 | -0.082 | 17.452
-2 | 0.164 | 0.00559 | -0.083 | 29.309
-1.5 | 0.227 | 0.00632 | -0.084 | 35.975
-1 | 0.291 | 0.00619 | -0.085 | 46.903
-0.5 | 0.354 | 0.00626 | -0.087 | 56.495
0 | 0.415 | 0.00637 | -0.088 | 65.112
0.5 | 0.477 | 0.00644 | -0.089 | 74.094
1 | 0.539 | 0.00655 | -0.09 | 82.316
1.5 | 0.602 | 0.00672 | -0.091 | 89.556
2 | 0.661 | 0.00698 | -0.092 | 94.674
2.5 | 0.722 | 0.00717 | -0.094 | 100.711
3 | 0.782 | 0.00729 | -0.095 | 107.325
3.5 | 0.842 | 0.00781 | -0.096 | 107.847
4 | 0.901 | 0.00802 | -0.097 | 112.331
4.5 | 0.957 | 0.00815 | -0.098 | 117.475
5 | 1.012 | 0.00843 | -0.099 | 120.1
5.5 | 1.065 | 0.00877 | -0.1 | 121.493
6 | 1.116 | 0.00924 | -0.101 | 120.752
6.5 | 1.163 | 0.00962 | -0.102 | 120.898
7 | 1.207 | 0.01004 | -0.103 | 120.22
7.5 | 1.247 | 0.01053 | -0.105 | 118.439
8 | 1.28 | 0.01099 | -0.106 | 116.454
8.5 | 1.306 | 0.01143 | -0.107 | 114.186
9 | 1.323 | 0.012 | -0.108 | 110.285
9.5 | 1.333 | 0.01258 | -0.109 | 105.994
10 | 1.334 | 0.01319 | -0.11 | 101.138
10.5 | 1.326 | 0.01396 | -0.111 | 94.96
11 | 1.308 | 0.01472 | -0.111 | 88.868
11.5 | 1.28 | 0.01571 | -0.112 | 81.448
12 | 1.242 | 0.01673 | -0.113 | 74.228
12.5 | 1.195 | 0.01779 | -0.114 | 67.179
13 | 1.137 | 0.01942 | -0.115 | 58.574
13.5 | 1.066 | 0.02251 | -0.114 | 47.37
14 | 0.862 | 0.0765 | -0.085 | 11.267
14.5 | 0.769 | 0.09505 | -0.074 | 8.089
15 | 0.687 | 0.10307 | -0.072 | 6.668

## 150. Re 20M Mach 0.25 (2)
BIGFOIL.COM POLAR EXPORT
NACA67A414
NACA67A414 |  |  |  | Cl Max: | 1.7705 | at alpha= | 20 | deg
XFOIL ncrit=9 |  |  |  | L/D Max: | 97.9044 | at alpha= | 7.5 | deg
Re: | 20000000 |  |  | Cd Min: | 0.05139 | at alpha= | 20 | deg
Mach: | 0.25 |  |  | Cl=0 at alpha= | -3.569 | deg
|  |  |  | @ Cl=0.1, Cd= | 0.0043225
|  |  |  | @ Cl=0.4, Cd= | 0.0050515
|  |  |  | @ Cl=0.6, Cd= | 0.0064958
alpha (deg) | Cl | Cd | Cm | Cl/Cd
-20 | -1.2849 | 0.04271 | -0.1622 | -30.0843
-19.5 | -1.2984 | 0.03635 | -0.1635 | -35.7194
-19 | -1.3342 | 0.02978 | -0.1619 | -44.8019
-18.5 | -1.3181 | 0.02717 | -0.1591 | -48.5131
-18 | -1.3302 | 0.02336 | -0.1542 | -56.9435
-17.5 | -1.311 | 0.02138 | -0.1499 | -61.319
-17 | -1.2984 | 0.01926 | -0.1445 | -67.4143
-16.5 | -1.2767 | 0.01764 | -0.1394 | -72.3753
-16 | -1.2584 | 0.01589 | -0.1336 | -79.1945
-15.5 | -1.2314 | 0.01455 | -0.1283 | -84.6323
-15 | -1.1996 | 0.01344 | -0.1233 | -89.256
-14.5 | -1.1644 | 0.01251 | -0.1186 | -93.0775
-14 | -1.1262 | 0.01175 | -0.1142 | -95.8468
-13.5 | -1.0883 | 0.01097 | -0.1096 | -99.2069
-13 | -1.049 | 0.01037 | -0.1051 | -101.1572
-12.5 | -1.0042 | 0.00986 | -0.1017 | -101.8458
-12 | -0.9535 | 0.00935 | -0.0995 | -101.9786
-11.5 | -0.9012 | 0.00891 | -0.0976 | -101.1448
-11 | -0.8473 | 0.00853 | -0.0961 | -99.3318
-10.5 | -0.7933 | 0.00813 | -0.0948 | -97.5769
-10 | -0.7386 | 0.00773 | -0.0937 | -95.5498
-9.5 | -0.6836 | 0.00733 | -0.0927 | -93.2606
-9 | -0.6281 | 0.00697 | -0.0919 | -90.1148
-8.5 | -0.5723 | 0.00661 | -0.0913 | -86.5809
-8 | -0.5158 | 0.0063 | -0.0908 | -81.873
-7.5 | -0.4584 | 0.00606 | -0.0907 | -75.6436
-7 | -0.4008 | 0.00582 | -0.0906 | -68.866
-6.5 | -0.3436 | 0.00557 | -0.0906 | -61.6876
-6 | -0.2855 | 0.00537 | -0.0907 | -53.1657
-5.5 | -0.2276 | 0.00516 | -0.0909 | -44.1085
-5 | -0.1688 | 0.00498 | -0.0914 | -33.8956
-4.5 | -0.11 | 0.0048 | -0.0919 | -22.9167
-4 | -0.0506 | 0.00464 | -0.0925 | -10.9052
-3.5 | 0.0081 | 0.0045 | -0.0931 | 1.8
-3 | 0.0671 | 0.0044 | -0.0937 | 15.25
-2.5 | 0.1265 | 0.00426 | -0.0945 | 29.6948
-2 | 0.1849 | 0.00418 | -0.095 | 44.2344
-1.5 | 0.2428 | 0.00411 | -0.0955 | 59.0754
-1 | 0.2954 | 0.00417 | -0.0949 | 70.8393
-0.5 | 0.3393 | 0.0045 | -0.0925 | 75.4
0 | 0.3748 | 0.00497 | -0.0884 | 75.4125
0.5 | 0.4181 | 0.00511 | -0.0858 | 81.82
1 | 0.4431 | 0.00543 | -0.0794 | 81.6022
1.5 | 0.4542 | 0.00553 | -0.07 | 82.1338
2 | 0.4839 | 0.00578 | -0.0648 | 83.7197
2.5 | 0.5183 | 0.0059 | -0.0605 | 87.8475
3 | 0.5587 | 0.00615 | -0.0575 | 90.8455
3.5 | 0.6017 | 0.00651 | -0.055 | 92.427
4 | 0.6418 | 0.007 | -0.0519 | 91.6857
4.5 | 0.6849 | 0.00743 | -0.0495 | 92.1803
5 | 0.7311 | 0.00782 | -0.0476 | 93.491
5.5 | 0.7771 | 0.0082 | -0.0458 | 94.7683
6 | 0.8244 | 0.00857 | -0.0442 | 96.196
6.5 | 0.8723 | 0.00893 | -0.0427 | 97.682
7 | 0.917 | 0.00937 | -0.0406 | 97.8655
7.5 | 0.9624 | 0.00983 | -0.0387 | 97.9044
8 | 1.008 | 0.01031 | -0.0367 | 97.7692
8.5 | 1.0509 | 0.01087 | -0.0344 | 96.6789
9 | 1.095 | 0.01143 | -0.0322 | 95.8005
9.5 | 1.1406 | 0.01196 | -0.0303 | 95.3679
10 | 1.1839 | 0.01257 | -0.028 | 94.1846
10.5 | 1.2275 | 0.0132 | -0.0257 | 92.9924
11 | 1.2716 | 0.01384 | -0.0236 | 91.8786
11.5 | 1.3123 | 0.01462 | -0.0208 | 89.7606
12 | 1.352 | 0.01549 | -0.018 | 87.2821
12.5 | 1.3946 | 0.01626 | -0.0156 | 85.7688
13 | 1.4328 | 0.01722 | -0.0126 | 83.2056
13.5 | 1.4721 | 0.0182 | -0.0098 | 80.8846
14 | 1.507 | 0.01939 | -0.0065 | 77.7205
14.5 | 1.5408 | 0.02062 | -0.003 | 74.7236
15 | 1.5737 | 0.02197 | 0.0005 | 71.6295
15.5 | 1.6056 | 0.02343 | 0.0041 | 68.5275
16 | 1.6334 | 0.02534 | 0.0076 | 64.4594
16.5 | 1.6952 | 0.02776 | 0.0042 | 61.0663
18.5 | 1.751 | 0.03793 | 0.0242 | 46.164
19 | 1.757 | 0.04214 | 0.0276 | 41.6944
19.5 | 1.7686 | 0.04622 | 0.0301 | 38.2648
20 | 1.7705 | 0.05139 | 0.0321 | 34.4522

## 151. Re 20M Mach 0.50 (1)
BIGFOIL.COM POLAR EXPORT
NACA67A414
NACA67A414 |  |  |  | Cl Max: | 1.275 | at alpha= | 20 | deg
JavaFoil+Calcfoil stall+Eppler ext transition |  |  |  | L/D Max: | 113.186 | at alpha= | 5 | deg
Re: | 20000000 |  |  | Cd Min: | 0.00532 | at alpha= | -4.5 | deg
Mach: | 0.5 |  |  | Cl=0 at alpha= | -3.3 | deg
|  |  |  | @ Cl=0.1, Cd= | 0.006076
|  |  |  | @ Cl=0.4, Cd= | 0.0066364
|  |  |  | @ Cl=0.6, Cd= | 0.0070589
alpha (deg) | Cl | Cd | Cm | Cl/Cd
-20 | -0.924 | 0.1797 | -0.027 | -5.141
-19.5 | -0.896 | 0.17425 | -0.027 | -5.143
-19 | -0.87 | 0.16087 | -0.028 | -5.409
-18.5 | -0.842 | 0.1551 | -0.028 | -5.431
-18 | -0.815 | 0.14978 | -0.029 | -5.439
-17.5 | -0.787 | 0.14383 | -0.029 | -5.47
-17 | -0.76 | 0.13374 | -0.03 | -5.682
-16.5 | -0.733 | 0.12557 | -0.031 | -5.836
-16 | -0.704 | 0.12392 | -0.031 | -5.685
-15.5 | -0.678 | 0.11165 | -0.032 | -6.07
-15 | -0.65 | 0.10513 | -0.032 | -6.18
-14.5 | -0.624 | 0.09622 | -0.034 | -6.486
-14 | -0.598 | 0.08835 | -0.036 | -6.766
-13.5 | -0.572 | 0.08082 | -0.038 | -7.079
-13 | -0.539 | 0.08928 | -0.033 | -6.033
-12.5 | -0.512 | 0.08167 | -0.035 | -6.266
-12 | -0.486 | 0.0733 | -0.037 | -6.628
-11.5 | -0.466 | 0.0603 | -0.044 | -7.723
-11 | -0.507 | 0.01406 | -0.065 | -36.103
-10.5 | -0.486 | 0.01057 | -0.068 | -45.945
-10 | -0.372 | 0.06525 | -0.036 | -5.704
-9.5 | -0.346 | 0.05717 | -0.039 | -6.048
-9 | -0.321 | 0.05016 | -0.045 | -6.395
-8.5 | -0.353 | 0.00894 | -0.074 | -39.495
-8 | -0.261 | 0.05078 | -0.039 | -5.149
-7.5 | -0.36 | 0.039 | -0.052 | -9.243
-7 | -0.435 | 0.00746 | -0.079 | -58.394
-6.5 | -0.401 | 0.00688 | -0.08 | -58.262
-6 | -0.351 | 0.00655 | -0.082 | -53.643
-5.5 | -0.294 | 0.00536 | -0.083 | -54.792
-5 | -0.231 | 0.00561 | -0.085 | -41.123
-4.5 | -0.164 | 0.00532 | -0.086 | -30.898
-4 | -0.097 | 0.0056 | -0.087 | -17.245
-3.5 | -0.028 | 0.00582 | -0.089 | -4.751
-3 | 0.042 | 0.00596 | -0.09 | 7.056
-2.5 | 0.112 | 0.0061 | -0.091 | 18.408
-2 | 0.183 | 0.00624 | -0.093 | 29.284
-1.5 | 0.254 | 0.00646 | -0.094 | 39.36
-1 | 0.325 | 0.00659 | -0.095 | 49.258
-0.5 | 0.395 | 0.00662 | -0.096 | 59.677
0 | 0.462 | 0.00684 | -0.098 | 67.461
0.5 | 0.531 | 0.00698 | -0.099 | 76.136
1 | 0.601 | 0.00706 | -0.1 | 85.051
1.5 | 0.67 | 0.00737 | -0.102 | 90.86
2 | 0.736 | 0.00762 | -0.103 | 96.548
2.5 | 0.803 | 0.00794 | -0.104 | 101.179
3 | 0.869 | 0.00844 | -0.105 | 102.946
3.5 | 0.935 | 0.00879 | -0.107 | 106.398
4 | 0.998 | 0.00903 | -0.108 | 110.487
4.5 | 1.057 | 0.00941 | -0.109 | 112.334
5 | 1.112 | 0.00982 | -0.11 | 113.186
5.5 | 1.16 | 0.01053 | -0.112 | 110.142
6 | 1.199 | 0.01113 | -0.113 | 107.78
6.5 | 1.225 | 0.01183 | -0.114 | 103.545
7 | 1.227 | 0.01251 | -0.115 | 98.072
7.5 | 1.184 | 0.01355 | -0.116 | 87.336
8 | 0.76 | 0.01465 | -0.117 | 51.871
8.5 | 0.792 | 0.01579 | -0.119 | 50.16
9 | 0.68 | 0.06005 | -0.065 | 11.316
9.5 | 0.856 | 0.01701 | -0.121 | 50.356
10 | 0.741 | 0.06193 | -0.076 | 11.967
10.5 | 0.921 | 0.01772 | -0.123 | 51.995
11 | 0.952 | 0.01917 | -0.124 | 49.664
11.5 | 0.979 | 0.02162 | -0.124 | 45.293
12 | 0.998 | 0.02593 | -0.124 | 38.505
12.5 | 1.035 | 0.02527 | -0.125 | 40.943
13 | 0.909 | 0.08257 | -0.085 | 11.014
13.5 | 0.927 | 0.09527 | -0.078 | 9.731
14 | 0.959 | 0.09734 | -0.084 | 9.852
14.5 | 0.976 | 0.11954 | -0.075 | 8.163
15 | 1.004 | 0.1258 | -0.078 | 7.978
15.5 | 1.03 | 0.1306 | -0.079 | 7.889
16 | 1.06 | 0.13355 | -0.082 | 7.937
16.5 | 1.088 | 0.14193 | -0.084 | 7.665
17 | 1.112 | 0.1521 | -0.084 | 7.312
17.5 | 1.14 | 0.15991 | -0.086 | 7.129
18 | 1.169 | 0.16235 | -0.088 | 7.2
18.5 | 1.196 | 0.17057 | -0.09 | 7.01
19 | 1.22 | 0.18072 | -0.089 | 6.751
19.5 | 1.246 | 0.19801 | -0.091 | 6.294
20 | 1.275 | 0.20393 | -0.093 | 6.25

## 152. Re 20M Mach 0.50 (2)
BIGFOIL.COM POLAR EXPORT
NACA67A414
NACA67A414 |  |  |  | Cl Max: | 1.2916 | at alpha= | 10.5 | deg
XFOIL ncrit=9 |  |  |  | L/D Max: | 103.442 | at alpha= | -0.5 | deg
Re: | 20000000 |  |  | Cd Min: | 0.22986 | at alpha= | 20 | deg
Mach: | 0.5 |  |  | Cl=0 at alpha= | -3.6692 | deg
|  |  |  | @ Cl=0.1, Cd= | 0.0044905
|  |  |  | @ Cl=0.4, Cd= | 0.0039879
|  |  |  | @ Cl=0.6, Cd= | 0.0081753
alpha (deg) | Cl | Cd | Cm | Cl/Cd
-13.5 | -0.293 | 0.09026 | -0.1505 | -3.2462
-13 | -0.3164 | 0.07925 | -0.1573 | -3.9924
-12.5 | -0.331 | 0.06978 | -0.163 | -4.7435
-12 | -0.3498 | 0.05973 | -0.1693 | -5.8564
-11.5 | -0.3576 | 0.04811 | -0.1789 | -7.433
-11 | -0.3862 | 0.03927 | -0.1833 | -9.8345
-10.5 | -0.4213 | 0.03282 | -0.1811 | -12.8367
-10 | -0.4629 | 0.0273 | -0.1741 | -16.956
-9.5 | -0.503 | 0.02242 | -0.1635 | -22.4353
-9 | -0.5441 | 0.01814 | -0.1492 | -29.9945
-8.5 | -0.5737 | 0.01287 | -0.1358 | -44.5765
-8 | -0.5597 | 0.00864 | -0.1265 | -64.7801
-7.5 | -0.5089 | 0.00716 | -0.1206 | -71.0754
-7 | -0.4466 | 0.00651 | -0.1168 | -68.6022
-6.5 | -0.3802 | 0.00612 | -0.1143 | -62.1242
-6 | -0.3129 | 0.0058 | -0.1125 | -53.9483
-5.5 | -0.2462 | 0.0055 | -0.1112 | -44.7636
-5 | -0.1786 | 0.00526 | -0.1104 | -33.9544
-4.5 | -0.1117 | 0.00503 | -0.1098 | -22.2068
-4 | -0.0444 | 0.00483 | -0.1096 | -9.1925
-3.5 | 0.0227 | 0.00466 | -0.1097 | 4.8712
-3 | 0.0892 | 0.00451 | -0.1098 | 19.7783
-2.5 | 0.1558 | 0.00439 | -0.1102 | 35.4897
-2 | 0.2233 | 0.00424 | -0.1108 | 52.6651
-1.5 | 0.2887 | 0.00415 | -0.1112 | 69.5663
-1 | 0.3527 | 0.00402 | -0.1113 | 87.7363
-0.5 | 0.4117 | 0.00398 | -0.1104 | 103.4422
0 | 0.4429 | 0.00448 | -0.1036 | 98.8616
0.5 | 0.4382 | 0.00495 | -0.0889 | 88.5253
1 | 0.4544 | 0.00534 | -0.079 | 85.0936
1.5 | 0.4663 | 0.00594 | -0.0688 | 78.5017
2 | 0.4768 | 0.00667 | -0.0585 | 71.4843
2.5 | 0.5049 | 0.00683 | -0.0518 | 73.9239
3 | 0.5441 | 0.00742 | -0.0471 | 73.3288
3.5 | 0.5889 | 0.00802 | -0.0435 | 73.4289
4 | 0.6332 | 0.00864 | -0.0398 | 73.287
4.5 | 0.6803 | 0.00927 | -0.0365 | 73.3873
5 | 0.729 | 0.00988 | -0.0334 | 73.7854
5.5 | 0.7831 | 0.01039 | -0.0311 | 75.3705
6 | 0.8384 | 0.0109 | -0.0289 | 76.9174
6.5 | 0.8898 | 0.01154 | -0.0258 | 77.1057
7 | 0.9428 | 0.01219 | -0.0229 | 77.3421
7.5 | 0.9963 | 0.01287 | -0.0197 | 77.4126
8 | 1.0467 | 0.0137 | -0.0159 | 76.4015
8.5 | 1.1009 | 0.01447 | -0.0123 | 76.0815
9 | 1.1531 | 0.01539 | -0.0082 | 74.9253
9.5 | 1.2047 | 0.01641 | -0.0036 | 73.4126
10 | 1.2561 | 0.01757 | 0.0015 | 71.4912
10.5 | 1.2916 | 0.01955 | 0.0089 | 66.0665
11 | 1.2902 | 0.02351 | 0.0194 | 54.8788
11.5 | 1.2682 | 0.02929 | 0.0295 | 43.2981
12 | 1.2301 | 0.03678 | 0.0378 | 33.4448
12.5 | 1.1749 | 0.04652 | 0.0434 | 25.2558
13 | 1.142 | 0.05578 | 0.0449 | 20.4733
13.5 | 1.1013 | 0.06735 | 0.0426 | 16.3519
14 | 1.0659 | 0.08035 | 0.0364 | 13.2657
14.5 | 1.0383 | 0.09426 | 0.0275 | 11.0153
15 | 1.0174 | 0.1087 | 0.0175 | 9.3597
16.5 | 0.9756 | 0.14805 | -0.0072 | 6.5897
17 | 0.9671 | 0.16037 | -0.0151 | 6.0304
17.5 | 0.9605 | 0.17252 | -0.023 | 5.5675
18 | 0.9589 | 0.1839 | -0.0302 | 5.2142
18.5 | 0.9571 | 0.19552 | -0.0375 | 4.8952
19 | 0.9565 | 0.20674 | -0.0441 | 4.6266
19.5 | 0.9543 | 0.2184 | -0.0508 | 4.3695
20 | 0.9579 | 0.22986 | -0.0577 | 4.1673