## index
index | Re | Mach | Datasource
1 | 50000 | 0 | JavaFoil+Calcfoil stall+Eppler ext transition
2 | 50000 | 0 | XFOIL ncrit=9
3 | 50000 | 0.1 | JavaFoil+Calcfoil stall+Eppler ext transition
4 | 50000 | 0.1 | XFOIL ncrit=9
5 | 50000 | 0.25 | JavaFoil+Calcfoil stall+Eppler ext transition
6 | 50000 | 0.25 | XFOIL ncrit=9
7 | 50000 | 0.5 | JavaFoil+Calcfoil stall+Eppler ext transition
8 | 50000 | 0.5 | XFOIL ncrit=9
9 | 100000 | 0 | JavaFoil+Calcfoil stall+Eppler ext transition
10 | 100000 | 0 | XFOIL ncrit=9
11 | 100000 | 0.1 | JavaFoil+Calcfoil stall+Eppler ext transition
12 | 100000 | 0.1 | XFOIL ncrit=9
13 | 100000 | 0.25 | JavaFoil+Calcfoil stall+Eppler ext transition
14 | 100000 | 0.25 | XFOIL ncrit=9
15 | 100000 | 0.5 | JavaFoil+Calcfoil stall+Eppler ext transition
16 | 100000 | 0.5 | XFOIL ncrit=9
17 | 250000 | 0 | JavaFoil+Calcfoil stall+Eppler ext transition
18 | 250000 | 0 | XFOIL ncrit=9
19 | 250000 | 0.1 | JavaFoil+Calcfoil stall+Eppler ext transition
20 | 250000 | 0.1 | XFOIL ncrit=9
21 | 250000 | 0.25 | JavaFoil+Calcfoil stall+Eppler ext transition
22 | 250000 | 0.25 | XFOIL ncrit=9
23 | 250000 | 0.5 | JavaFoil+Calcfoil stall+Eppler ext transition
24 | 250000 | 0.5 | XFOIL ncrit=9
25 | 500000 | 0 | JavaFoil+Calcfoil stall+Eppler ext transition
26 | 500000 | 0 | XFOIL ncrit=9
27 | 500000 | 0.1 | JavaFoil+Calcfoil stall+Eppler ext transition
28 | 500000 | 0.1 | XFOIL ncrit=9
29 | 500000 | 0.25 | JavaFoil+Calcfoil stall+Eppler ext transition
30 | 500000 | 0.25 | XFOIL ncrit=9
31 | 500000 | 0.5 | JavaFoil+Calcfoil stall+Eppler ext transition
32 | 500000 | 0.5 | XFOIL ncrit=9
33 | 750000 | 0 | JavaFoil+Calcfoil stall+Eppler ext transition
34 | 750000 | 0 | XFOIL ncrit=9
35 | 750000 | 0.1 | JavaFoil+Calcfoil stall+Eppler ext transition
36 | 750000 | 0.1 | XFOIL ncrit=9
37 | 750000 | 0.25 | JavaFoil+Calcfoil stall+Eppler ext transition
38 | 750000 | 0.25 | XFOIL ncrit=9
39 | 750000 | 0.5 | JavaFoil+Calcfoil stall+Eppler ext transition
40 | 750000 | 0.5 | XFOIL ncrit=9
41 | 1000000 | 0 | JavaFoil+Calcfoil stall+Eppler ext transition
42 | 1000000 | 0 | XFOIL ncrit=9
43 | 1000000 | 0.1 | JavaFoil+Calcfoil stall+Eppler ext transition
44 | 1000000 | 0.1 | XFOIL ncrit=9
45 | 1000000 | 0.25 | JavaFoil+Calcfoil stall+Eppler ext transition
46 | 1000000 | 0.25 | XFOIL ncrit=9
47 | 1000000 | 0.5 | JavaFoil+Calcfoil stall+Eppler ext transition
48 | 1000000 | 0.5 | XFOIL ncrit=9
49 | 2000000 | 0 | JavaFoil+Calcfoil stall+Eppler ext transition
50 | 2000000 | 0 | XFOIL ncrit=9
51 | 2000000 | 0.1 | JavaFoil+Calcfoil stall+Eppler ext transition
52 | 2000000 | 0.1 | XFOIL ncrit=9
53 | 2000000 | 0.25 | JavaFoil+Calcfoil stall+Eppler ext transition
54 | 2000000 | 0.25 | XFOIL ncrit=9
55 | 2000000 | 0.5 | JavaFoil+Calcfoil stall+Eppler ext transition
56 | 2000000 | 0.5 | XFOIL ncrit=9
57 | 3000000 | 0 | JavaFoil+Calcfoil stall+Eppler ext transition
58 | 3000000 | 0 | XFOIL ncrit=9
59 | 3000000 | 0.1 | JavaFoil+Calcfoil stall+Eppler ext transition
60 | 3000000 | 0.1 | XFOIL ncrit=9
61 | 3000000 | 0.25 | JavaFoil+Calcfoil stall+Eppler ext transition
62 | 3000000 | 0.25 | XFOIL ncrit=9
63 | 3000000 | 0.5 | JavaFoil+Calcfoil stall+Eppler ext transition
64 | 3000000 | 0.5 | XFOIL ncrit=9
65 | 4000000 | 0 | JavaFoil+Calcfoil stall+Eppler ext transition
66 | 4000000 | 0 | XFOIL ncrit=9
67 | 4000000 | 0.1 | JavaFoil+Calcfoil stall+Eppler ext transition
68 | 4000000 | 0.1 | XFOIL ncrit=9
69 | 4000000 | 0.25 | JavaFoil+Calcfoil stall+Eppler ext transition
70 | 4000000 | 0.25 | XFOIL ncrit=9
71 | 4000000 | 0.5 | JavaFoil+Calcfoil stall+Eppler ext transition
72 | 4000000 | 0.5 | XFOIL ncrit=9
73 | 5000000 | 0 | JavaFoil+Calcfoil stall+Eppler ext transition
74 | 5000000 | 0 | XFOIL ncrit=9
75 | 5000000 | 0.1 | JavaFoil+Calcfoil stall+Eppler ext transition
76 | 5000000 | 0.1 | XFOIL ncrit=9
77 | 5000000 | 0.25 | JavaFoil+Calcfoil stall+Eppler ext transition
78 | 5000000 | 0.25 | XFOIL ncrit=9
79 | 5000000 | 0.5 | JavaFoil+Calcfoil stall+Eppler ext transition
80 | 5000000 | 0.5 | XFOIL ncrit=9
81 | 6000000 | 0 | JavaFoil+Calcfoil stall+Eppler ext transition
82 | 6000000 | 0 | XFOIL ncrit=9
83 | 6000000 | 0.1 | JavaFoil+Calcfoil stall+Eppler ext transition
84 | 6000000 | 0.1 | XFOIL ncrit=9
85 | 6000000 | 0.25 | JavaFoil+Calcfoil stall+Eppler ext transition
86 | 6000000 | 0.25 | XFOIL ncrit=9
87 | 6000000 | 0.5 | JavaFoil+Calcfoil stall+Eppler ext transition
88 | 6000000 | 0.5 | XFOIL ncrit=9
89 | 7000000 | 0 | JavaFoil+Calcfoil stall+Eppler ext transition
90 | 7000000 | 0 | XFOIL ncrit=9
91 | 7000000 | 0.1 | JavaFoil+Calcfoil stall+Eppler ext transition
92 | 7000000 | 0.1 | XFOIL ncrit=9
93 | 7000000 | 0.25 | JavaFoil+Calcfoil stall+Eppler ext transition
94 | 7000000 | 0.25 | XFOIL ncrit=9
95 | 7000000 | 0.5 | JavaFoil+Calcfoil stall+Eppler ext transition
96 | 7000000 | 0.5 | XFOIL ncrit=9
97 | 8000000 | 0 | JavaFoil+Calcfoil stall+Eppler ext transition
98 | 8000000 | 0 | XFOIL ncrit=9
99 | 8000000 | 0.1 | JavaFoil+Calcfoil stall+Eppler ext transition
100 | 8000000 | 0.1 | XFOIL ncrit=9
101 | 8000000 | 0.25 | JavaFoil+Calcfoil stall+Eppler ext transition
102 | 8000000 | 0.25 | XFOIL ncrit=9
103 | 8000000 | 0.5 | JavaFoil+Calcfoil stall+Eppler ext transition
104 | 8000000 | 0.5 | XFOIL ncrit=9
105 | 10000000 | 0 | JavaFoil+Calcfoil stall+Eppler ext transition
106 | 10000000 | 0 | XFOIL ncrit=9
107 | 10000000 | 0.1 | JavaFoil+Calcfoil stall+Eppler ext transition
108 | 10000000 | 0.1 | XFOIL ncrit=9
109 | 10000000 | 0.25 | JavaFoil+Calcfoil stall+Eppler ext transition
110 | 10000000 | 0.25 | XFOIL ncrit=9
111 | 10000000 | 0.5 | JavaFoil+Calcfoil stall+Eppler ext transition
112 | 10000000 | 0.5 | XFOIL ncrit=9
113 | 12000000 | 0 | JavaFoil+Calcfoil stall+Eppler ext transition
114 | 12000000 | 0 | XFOIL ncrit=9
115 | 12000000 | 0.1 | JavaFoil+Calcfoil stall+Eppler ext transition
116 | 12000000 | 0.1 | XFOIL ncrit=9
117 | 12000000 | 0.25 | JavaFoil+Calcfoil stall+Eppler ext transition
118 | 12000000 | 0.25 | XFOIL ncrit=9
119 | 12000000 | 0.5 | JavaFoil+Calcfoil stall+Eppler ext transition
120 | 12000000 | 0.5 | XFOIL ncrit=9
121 | 14000000 | 0 | JavaFoil+Calcfoil stall+Eppler ext transition
122 | 14000000 | 0 | XFOIL ncrit=9
123 | 14000000 | 0.1 | JavaFoil+Calcfoil stall+Eppler ext transition
124 | 14000000 | 0.1 | XFOIL ncrit=9
125 | 14000000 | 0.25 | JavaFoil+Calcfoil stall+Eppler ext transition
126 | 14000000 | 0.25 | XFOIL ncrit=9
127 | 14000000 | 0.5 | JavaFoil+Calcfoil stall+Eppler ext transition
128 | 14000000 | 0.5 | XFOIL ncrit=9
129 | 16000000 | 0 | JavaFoil+Calcfoil stall+Eppler ext transition
130 | 16000000 | 0 | XFOIL ncrit=9
131 | 16000000 | 0.1 | JavaFoil+Calcfoil stall+Eppler ext transition
132 | 16000000 | 0.1 | XFOIL ncrit=9
133 | 16000000 | 0.25 | JavaFoil+Calcfoil stall+Eppler ext transition
134 | 16000000 | 0.25 | XFOIL ncrit=9
135 | 16000000 | 0.5 | JavaFoil+Calcfoil stall+Eppler ext transition
136 | 16000000 | 0.5 | XFOIL ncrit=9
137 | 18000000 | 0 | JavaFoil+Calcfoil stall+Eppler ext transition
138 | 18000000 | 0 | XFOIL ncrit=9
139 | 18000000 | 0.1 | JavaFoil+Calcfoil stall+Eppler ext transition
140 | 18000000 | 0.1 | XFOIL ncrit=9
141 | 18000000 | 0.25 | JavaFoil+Calcfoil stall+Eppler ext transition
142 | 18000000 | 0.25 | XFOIL ncrit=9
143 | 18000000 | 0.5 | JavaFoil+Calcfoil stall+Eppler ext transition
144 | 18000000 | 0.5 | XFOIL ncrit=9
145 | 20000000 | 0 | JavaFoil+Calcfoil stall+Eppler ext transition
146 | 20000000 | 0 | XFOIL ncrit=9
147 | 20000000 | 0.1 | JavaFoil+Calcfoil stall+Eppler ext transition
148 | 20000000 | 0.1 | XFOIL ncrit=9
149 | 20000000 | 0.25 | JavaFoil+Calcfoil stall+Eppler ext transition
150 | 20000000 | 0.25 | XFOIL ncrit=9
151 | 20000000 | 0.5 | JavaFoil+Calcfoil stall+Eppler ext transition
152 | 20000000 | 0.5 | XFOIL ncrit=9

## 1. Re 50k Mach 0.00 (1)
BIGFOIL.COM POLAR EXPORT
NACA63-317
NACA63-317 |  |  |  | Cl Max: | 1.3 | at alpha= | 14.5 | deg
JavaFoil+Calcfoil stall+Eppler ext transition |  |  |  | L/D Max: | 34.999 | at alpha= | 7.5 | deg
Re: | 50000 |  |  | Cd Min: | 0.02016 | at alpha= | 0 | deg
Mach: | 0 |  |  | Cl=0 at alpha= | -2.6552 | deg
|  |  |  | @ Cl=0.1, Cd= | 0.021368
|  |  |  | @ Cl=0.4, Cd= | 0.020664
|  |  |  | @ Cl=0.6, Cd= | 0.022403
alpha (deg) | Cl | Cd | Cm | Cl/Cd
-20 | -0.953 | 0.26871 | -0.015 | -3.547
-19.5 | -0.969 | 0.25451 | -0.015 | -3.805
-19 | -0.982 | 0.23918 | -0.016 | -4.106
-18.5 | -0.993 | 0.22154 | -0.016 | -4.483
-18 | -1.002 | 0.21359 | -0.016 | -4.691
-17.5 | -1.008 | 0.20034 | -0.017 | -5.03
-17 | -1.006 | 0.18519 | -0.017 | -5.431
-16.5 | -1.001 | 0.17799 | -0.017 | -5.621
-16 | -0.993 | 0.16524 | -0.018 | -6.008
-15.5 | -0.982 | 0.15406 | -0.018 | -6.375
-15 | -0.968 | 0.1466 | -0.019 | -6.606
-14.5 | -0.952 | 0.13661 | -0.019 | -6.971
-14 | -0.933 | 0.1295 | -0.019 | -7.205
-13.5 | -0.911 | 0.11964 | -0.02 | -7.616
-13 | -0.887 | 0.1134 | -0.021 | -7.819
-12.5 | -0.859 | 0.10546 | -0.021 | -8.147
-12 | -0.83 | 0.09843 | -0.021 | -8.428
-11.5 | -0.798 | 0.09284 | -0.022 | -8.591
-11 | -0.763 | 0.08679 | -0.022 | -8.786
-10.5 | -0.725 | 0.08135 | -0.023 | -8.912
-10 | -0.686 | 0.07619 | -0.024 | -9
-9.5 | -0.645 | 0.07138 | -0.024 | -9.035
-9 | -0.603 | 0.06728 | -0.025 | -8.962
-8.5 | -0.56 | 0.06313 | -0.026 | -8.868
-8 | -0.516 | 0.05919 | -0.027 | -8.72
-7.5 | -0.547 | 0.02781 | -0.051 | -19.689
-7 | -0.496 | 0.02641 | -0.052 | -18.78
-6.5 | -0.442 | 0.02531 | -0.053 | -17.477
-6 | -0.375 | 0.0264 | -0.052 | -14.208
-5.5 | -0.321 | 0.02546 | -0.052 | -12.595
-5 | -0.265 | 0.02477 | -0.053 | -10.706
-4.5 | -0.21 | 0.024 | -0.054 | -8.732
-4 | -0.153 | 0.0234 | -0.054 | -6.558
-3.5 | -0.097 | 0.02284 | -0.054 | -4.237
-3 | -0.04 | 0.02227 | -0.055 | -1.786
-2.5 | 0.018 | 0.02185 | -0.056 | 0.809
-2 | 0.076 | 0.02148 | -0.056 | 3.521
-1.5 | 0.134 | 0.02121 | -0.057 | 6.311
-1 | 0.192 | 0.02099 | -0.057 | 9.171
-0.5 | 0.251 | 0.02087 | -0.058 | 12.045
0 | 0.314 | 0.02016 | -0.059 | 15.583
0.5 | 0.372 | 0.02049 | -0.059 | 18.156
1 | 0.43 | 0.02085 | -0.06 | 20.609
1.5 | 0.486 | 0.02129 | -0.06 | 22.806
2 | 0.542 | 0.02179 | -0.061 | 24.882
2.5 | 0.598 | 0.02238 | -0.061 | 26.739
3 | 0.654 | 0.02303 | -0.062 | 28.405
3.5 | 0.709 | 0.02374 | -0.062 | 29.879
4 | 0.764 | 0.0246 | -0.063 | 31.041
4.5 | 0.817 | 0.0255 | -0.063 | 32.039
5 | 0.87 | 0.02649 | -0.064 | 32.847
5.5 | 0.922 | 0.02764 | -0.064 | 33.341
6 | 0.972 | 0.02862 | -0.065 | 33.969
6.5 | 1.022 | 0.03007 | -0.066 | 34.007
7 | 1.071 | 0.03147 | -0.067 | 34.048
7.5 | 1.149 | 0.03284 | -0.07 | 34.999
8 | 1.194 | 0.03456 | -0.07 | 34.534
8.5 | 1.235 | 0.03647 | -0.07 | 33.859
9 | 1.272 | 0.03844 | -0.07 | 33.099
9.5 | 1.126 | 0.07243 | -0.036 | 15.547
10 | 1.157 | 0.07759 | -0.035 | 14.914
10.5 | 1.187 | 0.08284 | -0.035 | 14.324
11 | 1.214 | 0.08885 | -0.034 | 13.66
11.5 | 1.238 | 0.09441 | -0.033 | 13.11
12 | 1.258 | 0.10175 | -0.033 | 12.363
12.5 | 1.273 | 0.10825 | -0.033 | 11.761
13 | 1.285 | 0.11629 | -0.033 | 11.053
13.5 | 1.294 | 0.12508 | -0.032 | 10.342
14 | 1.298 | 0.13296 | -0.032 | 9.764
14.5 | 1.3 | 0.14035 | -0.032 | 9.26
15 | 1.297 | 0.1494 | -0.031 | 8.683
15.5 | 1.292 | 0.16358 | -0.031 | 7.897
16 | 1.283 | 0.16872 | -0.031 | 7.606
16.5 | 1.272 | 0.18326 | -0.031 | 6.939
17 | 1.256 | 0.19909 | -0.03 | 6.31
17.5 | 1.236 | 0.20887 | -0.031 | 5.917
18 | 1.213 | 0.21468 | -0.03 | 5.65
18.5 | 1.188 | 0.23344 | -0.03 | 5.089
19 | 1.161 | 0.24419 | -0.03 | 4.756
19.5 | 1.133 | 0.25954 | -0.03 | 4.366

## 2. Re 50k Mach 0.00 (2)
BIGFOIL.COM POLAR EXPORT
NACA63-317
NACA63-317 |  |  |  | Cl Max: | 1.1873 | at alpha= | 13 | deg
XFOIL ncrit=9 |  |  |  | L/D Max: | 24.1571 | at alpha= | 11 | deg
Re: | 50000 |  |  | Cd Min: | 0.22527 | at alpha= | 18 | deg
Mach: | 0 |  |  | Cl=0 at alpha= | 1.7108 | deg
|  |  |  | @ Cl=0.1, Cd= | 0.052635
|  |  |  | @ Cl=0.4, Cd= | 0.078311
|  |  |  | @ Cl=0.6, Cd= | 0.082288
alpha (deg) | Cl | Cd | Cm | Cl/Cd
-14 | -0.4444 | 0.16032 | -0.0141 | -2.772
-13.5 | -0.4245 | 0.15291 | -0.0156 | -2.7761
-13 | -0.3908 | 0.14364 | -0.0168 | -2.7207
-12.5 | -0.3747 | 0.13673 | -0.0184 | -2.7404
-11.5 | -0.6073 | 0.07964 | -0.0591 | -7.6256
-11 | -0.6759 | 0.06671 | -0.0634 | -10.1319
-10.5 | -0.7473 | 0.05918 | -0.0594 | -12.6276
-10 | -0.7963 | 0.05425 | -0.0514 | -14.6783
-9.5 | -0.8277 | 0.05032 | -0.0431 | -16.4487
-9 | -0.8426 | 0.04641 | -0.0362 | -18.1556
-8.5 | -0.8334 | 0.04252 | -0.0316 | -19.6002
-8 | -0.8173 | 0.03914 | -0.0274 | -20.8815
-7.5 | -0.7875 | 0.03625 | -0.0242 | -21.7241
-7 | -0.7615 | 0.03364 | -0.0205 | -22.6367
-6.5 | -0.7429 | 0.03082 | -0.0161 | -24.1045
-6 | -0.7294 | 0.0305 | -0.0086 | -23.9148
-5.5 | -0.7074 | 0.03488 | 0.0021 | -20.281
-5 | -0.6835 | 0.03924 | 0.0133 | -17.4185
-4.5 | -0.6599 | 0.04226 | 0.0232 | -15.6152
-4 | -0.5873 | 0.04652 | 0.0262 | -12.6247
-3.5 | -0.5254 | 0.04819 | 0.0269 | -10.9027
-3 | -0.4552 | 0.0491 | 0.025 | -9.2709
-2.5 | -0.4287 | 0.04819 | 0.0264 | -8.896
-2 | -0.3638 | 0.04823 | 0.0229 | -7.543
-1.5 | -0.332 | 0.04759 | 0.0229 | -6.9763
-1 | -0.3068 | 0.04688 | 0.0242 | -6.5444
-0.5 | -0.2626 | 0.04678 | 0.0223 | -5.6135
0 | -0.2215 | 0.04677 | 0.0204 | -4.7359
0.5 | -0.1849 | 0.04694 | 0.019 | -3.9391
1 | -0.1271 | 0.04772 | 0.0135 | -2.6635
1.5 | -0.0379 | 0.04947 | 0.002 | -0.76612
2 | 0.052 | 0.05148 | -0.0097 | 1.0101
2.5 | 0.148 | 0.05379 | -0.023 | 2.7514
3 | 0.1758 | 0.05561 | -0.0261 | 3.1613
4.5 | 0.076 | 0.05587 | -0.0069 | 1.3603
5 | 0.1312 | 0.05937 | -0.0129 | 2.2099
5.5 | 0.1861 | 0.06348 | -0.0186 | 2.9316
6 | 0.2494 | 0.06873 | -0.025 | 3.6287
7 | 0.347 | 0.07745 | -0.0323 | 4.4803
7.5 | 0.4449 | 0.07904 | -0.0343 | 5.6288
8 | 0.5167 | 0.07919 | -0.0335 | 6.5248
8.5 | 0.5643 | 0.08136 | -0.0334 | 6.9358
9 | 0.6197 | 0.0828 | -0.0327 | 7.4843
9.5 | 0.6707 | 0.08382 | -0.0314 | 8.0017
10 | 0.7217 | 0.08398 | -0.0292 | 8.5937
10.5 | 0.8549 | 0.07082 | -0.0211 | 12.0714
11 | 1.0733 | 0.04443 | -0.008 | 24.1571
11.5 | 1.1098 | 0.04803 | -0.0056 | 23.1064
12 | 1.1462 | 0.05296 | -0.0043 | 21.6427
12.5 | 1.1653 | 0.05894 | -0.0028 | 19.771
13 | 1.1873 | 0.06551 | -0.0019 | 18.124
13.5 | 1.1404 | 0.07479 | -0.0007 | 15.248
14 | 1.0744 | 0.08781 | -0.0032 | 12.2355
14.5 | 0.997 | 0.10612 | -0.0107 | 9.395
16 | 0.7604 | 0.19922 | -0.0678 | 3.8169
16.5 | 0.7669 | 0.20414 | -0.0716 | 3.7567
17 | 0.7715 | 0.20941 | -0.0763 | 3.6842
17.5 | 0.7865 | 0.21634 | -0.0801 | 3.6355
18 | 0.8132 | 0.22527 | -0.0826 | 3.6099

## 3. Re 50k Mach 0.10 (1)
BIGFOIL.COM POLAR EXPORT
NACA63-317
NACA63-317 |  |  |  | Cl Max: | 1.289 | at alpha= | 14 | deg
JavaFoil+Calcfoil stall+Eppler ext transition |  |  |  | L/D Max: | 34.805 | at alpha= | 7.5 | deg
Re: | 50000 |  |  | Cd Min: | 0.02024 | at alpha= | 0 | deg
Mach: | 0.1 |  |  | Cl=0 at alpha= | -2.6552 | deg
|  |  |  | @ Cl=0.1, Cd= | 0.021456
|  |  |  | @ Cl=0.4, Cd= | 0.020736
|  |  |  | @ Cl=0.6, Cd= | 0.022479
alpha (deg) | Cl | Cd | Cm | Cl/Cd
-20 | -0.916 | 0.27704 | -0.015 | -3.305
-19.5 | -0.935 | 0.26419 | -0.016 | -3.539
-19 | -0.952 | 0.24759 | -0.016 | -3.846
-18.5 | -0.967 | 0.23124 | -0.016 | -4.182
-18 | -0.979 | 0.21579 | -0.016 | -4.538
-17.5 | -0.989 | 0.20726 | -0.017 | -4.77
-17 | -0.989 | 0.19499 | -0.017 | -5.074
-16.5 | -0.987 | 0.17861 | -0.017 | -5.524
-16 | -0.981 | 0.16527 | -0.018 | -5.938
-15.5 | -0.973 | 0.15468 | -0.018 | -6.289
-15 | -0.961 | 0.14674 | -0.018 | -6.551
-14.5 | -0.947 | 0.13816 | -0.019 | -6.853
-14 | -0.929 | 0.12955 | -0.019 | -7.172
-13.5 | -0.909 | 0.12005 | -0.02 | -7.569
-13 | -0.885 | 0.11416 | -0.02 | -7.755
-12.5 | -0.859 | 0.10613 | -0.021 | -8.095
-12 | -0.83 | 0.10022 | -0.021 | -8.283
-11.5 | -0.799 | 0.09286 | -0.022 | -8.6
-11 | -0.764 | 0.08688 | -0.022 | -8.794
-10.5 | -0.727 | 0.08144 | -0.023 | -8.924
-10 | -0.688 | 0.07699 | -0.024 | -8.934
-9.5 | -0.647 | 0.07198 | -0.024 | -8.992
-9 | -0.605 | 0.06731 | -0.025 | -8.991
-8.5 | -0.562 | 0.06323 | -0.026 | -8.892
-8 | -0.518 | 0.0593 | -0.027 | -8.738
-7.5 | -0.549 | 0.02805 | -0.051 | -19.589
-7 | -0.498 | 0.0266 | -0.052 | -18.721
-6.5 | -0.444 | 0.02539 | -0.053 | -17.497
-6 | -0.389 | 0.02446 | -0.054 | -15.907
-5.5 | -0.322 | 0.02559 | -0.053 | -12.582
-5 | -0.266 | 0.0249 | -0.053 | -10.697
-4.5 | -0.211 | 0.02414 | -0.054 | -8.722
-4 | -0.154 | 0.02349 | -0.054 | -6.563
-3.5 | -0.097 | 0.02293 | -0.055 | -4.24
-3 | -0.04 | 0.02236 | -0.055 | -1.788
-2.5 | 0.018 | 0.02192 | -0.056 | 0.81
-2 | 0.076 | 0.02158 | -0.056 | 3.519
-1.5 | 0.134 | 0.02128 | -0.057 | 6.319
-1 | 0.193 | 0.02107 | -0.058 | 9.176
-0.5 | 0.253 | 0.02094 | -0.058 | 12.061
0 | 0.316 | 0.02024 | -0.059 | 15.594
0.5 | 0.374 | 0.02057 | -0.059 | 18.165
1 | 0.432 | 0.02094 | -0.06 | 20.614
1.5 | 0.488 | 0.02138 | -0.06 | 22.807
2 | 0.545 | 0.0219 | -0.061 | 24.877
2.5 | 0.601 | 0.02249 | -0.062 | 26.728
3 | 0.657 | 0.02315 | -0.062 | 28.386
3.5 | 0.713 | 0.02387 | -0.063 | 29.852
4 | 0.767 | 0.02474 | -0.063 | 31.004
4.5 | 0.821 | 0.02565 | -0.064 | 31.994
5 | 0.874 | 0.02666 | -0.064 | 32.779
5.5 | 0.925 | 0.02783 | -0.065 | 33.256
6 | 0.976 | 0.02906 | -0.065 | 33.591
6.5 | 1.027 | 0.03027 | -0.067 | 33.932
7 | 1.075 | 0.03176 | -0.067 | 33.865
7.5 | 1.154 | 0.03314 | -0.07 | 34.805
8 | 1.197 | 0.03488 | -0.07 | 34.33
8.5 | 1.238 | 0.03686 | -0.07 | 33.601
9 | 1.275 | 0.03898 | -0.07 | 32.714
9.5 | 1.129 | 0.07297 | -0.036 | 15.476
10 | 1.16 | 0.07823 | -0.035 | 14.827
10.5 | 1.189 | 0.08363 | -0.035 | 14.214
11 | 1.215 | 0.08905 | -0.034 | 13.64
11.5 | 1.238 | 0.09536 | -0.034 | 12.985
12 | 1.257 | 0.10168 | -0.033 | 12.358
12.5 | 1.271 | 0.11057 | -0.033 | 11.492
13 | 1.281 | 0.11755 | -0.033 | 10.894
13.5 | 1.287 | 0.12418 | -0.032 | 10.36
14 | 1.289 | 0.13493 | -0.032 | 9.551
14.5 | 1.287 | 0.144 | -0.031 | 8.939
15 | 1.282 | 0.15517 | -0.032 | 8.265
15.5 | 1.273 | 0.16632 | -0.031 | 7.657
16 | 1.261 | 0.17259 | -0.031 | 7.308
16.5 | 1.246 | 0.18814 | -0.03 | 6.623
17 | 1.227 | 0.20036 | -0.03 | 6.123
17.5 | 1.202 | 0.2167 | -0.03 | 5.547
18 | 1.175 | 0.22616 | -0.03 | 5.195
18.5 | 1.146 | 0.24145 | -0.03 | 4.744
19 | 1.114 | 0.25563 | -0.029 | 4.359

## 4. Re 50k Mach 0.10 (2)
BIGFOIL.COM POLAR EXPORT
NACA63-317
NACA63-317 |  |  |  | Cl Max: | 1.1758 | at alpha= | 13 | deg
XFOIL ncrit=9 |  |  |  | L/D Max: | 23.6625 | at alpha= | 11 | deg
Re: | 50000 |  |  | Cd Min: | 0.2263 | at alpha= | 18 | deg
Mach: | 0.1 |  |  | Cl=0 at alpha= | 1.753 | deg
|  |  |  | @ Cl=0.1, Cd= | 0.052995
|  |  |  | @ Cl=0.4, Cd= | 0.083318
|  |  |  | @ Cl=0.6, Cd= | 0.081868
alpha (deg) | Cl | Cd | Cm | Cl/Cd
-14 | -0.4438 | 0.16091 | -0.0142 | -2.7581
-13.5 | -0.4235 | 0.15343 | -0.0157 | -2.7602
-13 | -0.3893 | 0.14407 | -0.017 | -2.7022
-12.5 | -0.3729 | 0.13712 | -0.0186 | -2.7195
-11.5 | -0.597 | 0.0815 | -0.0588 | -7.3252
-11 | -0.6564 | 0.06843 | -0.0636 | -9.5923
-10.5 | -0.7285 | 0.06025 | -0.061 | -12.0913
-10 | -0.7824 | 0.05517 | -0.0533 | -14.1816
-9.5 | -0.8205 | 0.05133 | -0.0445 | -15.9848
-9 | -0.8406 | 0.0474 | -0.0372 | -17.7342
-8.5 | -0.8362 | 0.04337 | -0.0322 | -19.2806
-8 | -0.8199 | 0.03991 | -0.0281 | -20.5437
-7.5 | -0.794 | 0.03689 | -0.0246 | -21.5234
-7 | -0.7667 | 0.03424 | -0.021 | -22.3919
-6.5 | -0.7458 | 0.03149 | -0.0167 | -23.6837
-6 | -0.7325 | 0.03031 | -0.0099 | -24.1669
-5.5 | -0.7106 | 0.0347 | 0.0011 | -20.4784
-5 | -0.6883 | 0.03852 | 0.0114 | -17.8686
-4.5 | -0.6569 | 0.04277 | 0.0221 | -15.3589
-4 | -0.5842 | 0.0469 | 0.025 | -12.4563
-3.5 | -0.5277 | 0.04828 | 0.0259 | -10.93
-3 | -0.4549 | 0.0494 | 0.0242 | -9.2085
-2.5 | -0.4137 | 0.04891 | 0.0242 | -8.4584
-2 | -0.3637 | 0.04855 | 0.0226 | -7.4912
-1.5 | -0.3262 | 0.04802 | 0.022 | -6.793
-1 | -0.3108 | 0.04712 | 0.0245 | -6.5959
-0.5 | -0.2682 | 0.04697 | 0.023 | -5.71
0 | -0.2064 | 0.04747 | 0.0179 | -4.348
0.5 | -0.1842 | 0.04723 | 0.0188 | -3.9001
1 | -0.1361 | 0.04783 | 0.015 | -2.8455
1.5 | -0.0465 | 0.04959 | 0.0035 | -0.93769
2 | 0.0454 | 0.05165 | -0.0086 | 0.87899
2.5 | 0.1396 | 0.05397 | -0.0215 | 2.5866
3 | 0.1729 | 0.05584 | -0.0256 | 3.0963
5 | 0.1315 | 0.05972 | -0.0128 | 2.2019
5.5 | 0.1839 | 0.06358 | -0.018 | 2.8924
6 | 0.241 | 0.06835 | -0.0237 | 3.526
6.5 | 0.3013 | 0.07363 | -0.0292 | 4.0921
7 | 0.3492 | 0.07815 | -0.0325 | 4.4683
7.5 | 0.3853 | 0.08215 | -0.0343 | 4.6902
8 | 0.4412 | 0.08659 | -0.0367 | 5.0953
8.5 | 0.5907 | 0.08046 | -0.0334 | 7.3415
9 | 0.6117 | 0.08364 | -0.0324 | 7.3135
9.5 | 0.696 | 0.08197 | -0.0305 | 8.4909
10 | 0.7136 | 0.08526 | -0.0291 | 8.3697
10.5 | 0.7887 | 0.08117 | -0.0246 | 9.7166
11 | 1.0712 | 0.04527 | -0.007 | 23.6625
11.5 | 1.1024 | 0.04926 | -0.0044 | 22.3792
12 | 1.1387 | 0.05425 | -0.0031 | 20.9899
12.5 | 1.1547 | 0.06048 | -0.0017 | 19.0923
13 | 1.1758 | 0.0672 | -0.0009 | 17.497
13.5 | 1.1245 | 0.0771 | -0.0004 | 14.585
14 | 1.0579 | 0.0908 | -0.0038 | 11.6509
15 | 0.7076 | 0.18129 | -0.0632 | 3.9031
15.5 | 0.7273 | 0.18967 | -0.0663 | 3.8346
16 | 0.7607 | 0.19987 | -0.0683 | 3.806
16.5 | 0.7679 | 0.20488 | -0.0721 | 3.748
17 | 0.7727 | 0.21014 | -0.0769 | 3.6771
17.5 | 0.7882 | 0.21714 | -0.0807 | 3.6299
18 | 0.8158 | 0.2263 | -0.0831 | 3.6049

## 5. Re 50k Mach 0.25 (1)
BIGFOIL.COM POLAR EXPORT
NACA63-317
NACA63-317 |  |  |  | Cl Max: | 1.257 | at alpha= | 8.5 | deg
JavaFoil+Calcfoil stall+Eppler ext transition |  |  |  | L/D Max: | 33.613 | at alpha= | 7.5 | deg
Re: | 50000 |  |  | Cd Min: | 0.0207 | at alpha= | 0 | deg
Mach: | 0.25 |  |  | Cl=0 at alpha= | -2.6525 | deg
|  |  |  | @ Cl=0.1, Cd= | 0.021952
|  |  |  | @ Cl=0.4, Cd= | 0.021172
|  |  |  | @ Cl=0.6, Cd= | 0.022953
alpha (deg) | Cl | Cd | Cm | Cl/Cd
-20 | -0.574 | 0.38837 | -0.016 | -1.478
-19.5 | -0.631 | 0.37154 | -0.015 | -1.698
-19 | -0.685 | 0.32921 | -0.015 | -2.079
-18.5 | -0.734 | 0.29368 | -0.016 | -2.5
-18 | -0.779 | 0.27114 | -0.016 | -2.874
-17.5 | -0.819 | 0.24343 | -0.017 | -3.366
-17 | -0.846 | 0.23009 | -0.017 | -3.675
-16.5 | -0.866 | 0.21034 | -0.017 | -4.116
-16 | -0.881 | 0.19476 | -0.018 | -4.524
-15.5 | -0.892 | 0.18154 | -0.018 | -4.912
-15 | -0.897 | 0.16768 | -0.019 | -5.35
-14.5 | -0.897 | 0.15305 | -0.019 | -5.864
-14 | -0.893 | 0.14556 | -0.02 | -6.133
-13.5 | -0.883 | 0.12959 | -0.02 | -6.815
-13 | -0.869 | 0.12187 | -0.021 | -7.132
-12.5 | -0.851 | 0.11451 | -0.021 | -7.428
-12 | -0.828 | 0.10545 | -0.022 | -7.849
-11.5 | -0.801 | 0.09869 | -0.022 | -8.116
-11 | -0.77 | 0.0907 | -0.023 | -8.49
-10.5 | -0.735 | 0.08428 | -0.024 | -8.725
-10 | -0.698 | 0.0795 | -0.024 | -8.779
-9.5 | -0.658 | 0.07354 | -0.025 | -8.953
-9 | -0.617 | 0.06907 | -0.025 | -8.933
-8.5 | -0.574 | 0.06461 | -0.026 | -8.884
-8 | -0.53 | 0.06063 | -0.028 | -8.738
-7.5 | -0.484 | 0.05668 | -0.029 | -8.544
-7 | -0.508 | 0.02764 | -0.054 | -18.395
-6.5 | -0.454 | 0.02629 | -0.055 | -17.276
-6 | -0.398 | 0.02532 | -0.056 | -15.722
-5.5 | -0.33 | 0.02641 | -0.054 | -12.488
-5 | -0.273 | 0.02554 | -0.055 | -10.686
-4.5 | -0.216 | 0.02483 | -0.055 | -8.686
-4 | -0.158 | 0.02405 | -0.055 | -6.569
-3.5 | -0.1 | 0.02344 | -0.056 | -4.252
-3 | -0.041 | 0.02292 | -0.056 | -1.786
-2.5 | 0.018 | 0.02241 | -0.057 | 0.812
-2 | 0.078 | 0.02204 | -0.058 | 3.533
-1.5 | 0.138 | 0.0218 | -0.058 | 6.319
-1 | 0.198 | 0.02157 | -0.059 | 9.185
-0.5 | 0.259 | 0.02144 | -0.059 | 12.068
0 | 0.323 | 0.0207 | -0.06 | 15.623
0.5 | 0.383 | 0.02106 | -0.061 | 18.18
1 | 0.442 | 0.02145 | -0.061 | 20.621
1.5 | 0.5 | 0.02192 | -0.062 | 22.799
2 | 0.558 | 0.02249 | -0.062 | 24.803
2.5 | 0.616 | 0.02313 | -0.063 | 26.607
3 | 0.673 | 0.02383 | -0.063 | 28.254
3.5 | 0.73 | 0.02465 | -0.064 | 29.604
4 | 0.785 | 0.02557 | -0.064 | 30.706
4.5 | 0.841 | 0.02654 | -0.065 | 31.681
5 | 0.895 | 0.02763 | -0.065 | 32.381
5.5 | 0.947 | 0.02896 | -0.066 | 32.693
6 | 0.999 | 0.03029 | -0.066 | 32.974
6.5 | 1.049 | 0.03172 | -0.067 | 33.082
7 | 1.1 | 0.03312 | -0.069 | 33.208
7.5 | 1.176 | 0.03499 | -0.072 | 33.613
8 | 1.219 | 0.03696 | -0.072 | 32.974
8.5 | 1.257 | 0.03919 | -0.072 | 32.075
9 | 1.114 | 0.0703 | -0.038 | 15.85
9.5 | 1.144 | 0.07572 | -0.036 | 15.108
10 | 1.171 | 0.08145 | -0.035 | 14.378
10.5 | 1.195 | 0.08772 | -0.034 | 13.619
11 | 1.214 | 0.09387 | -0.033 | 12.936
11.5 | 1.23 | 0.10075 | -0.033 | 12.21
12 | 1.239 | 0.11012 | -0.033 | 11.249
12.5 | 1.24 | 0.11987 | -0.033 | 10.341
13 | 1.234 | 0.1297 | -0.032 | 9.518
13.5 | 1.223 | 0.13825 | -0.032 | 8.844

## 6. Re 50k Mach 0.25 (2)
BIGFOIL.COM POLAR EXPORT
NACA63-317
NACA63-317 |  |  |  | Cl Max: | 1.0933 | at alpha= | 12 | deg
XFOIL ncrit=9 |  |  |  | L/D Max: | 20.6904 | at alpha= | 11 | deg
Re: | 50000 |  |  | Cd Min: | 0.21419 | at alpha= | 17 | deg
Mach: | 0.25 |  |  | Cl=0 at alpha= | 2.0005 | deg
|  |  |  | @ Cl=0.1, Cd= | 0.059671
|  |  |  | @ Cl=0.4, Cd= | 0.083567
|  |  |  | @ Cl=0.6, Cd= | 0.085683
alpha (deg) | Cl | Cd | Cm | Cl/Cd
-13.5 | -0.4188 | 0.15626 | -0.0168 | -2.6801
-13 | -0.3822 | 0.14639 | -0.0182 | -2.6108
-12.5 | -0.3638 | 0.13922 | -0.0199 | -2.6131
-10.5 | -0.6471 | 0.06624 | -0.0663 | -9.769
-10 | -0.709 | 0.05984 | -0.0621 | -11.8483
-9.5 | -0.7693 | 0.05629 | -0.0524 | -13.6667
-9 | -0.8171 | 0.05267 | -0.0432 | -15.5136
-8.5 | -0.8405 | 0.04836 | -0.0362 | -17.3801
-8 | -0.8288 | 0.04444 | -0.0316 | -18.6499
-7.5 | -0.8146 | 0.04076 | -0.0274 | -19.9853
-7 | -0.7902 | 0.03764 | -0.0236 | -20.9936
-6.5 | -0.7656 | 0.03484 | -0.0195 | -21.9747
-6 | -0.7473 | 0.03196 | -0.0149 | -23.3824
-5.5 | -0.7313 | 0.03231 | -0.0067 | -22.6339
-5 | -0.706 | 0.03765 | 0.0059 | -18.7517
-4.5 | -0.6524 | 0.04361 | 0.0148 | -14.9599
-4 | -0.5761 | 0.04865 | 0.0196 | -11.8417
-3.5 | -0.5178 | 0.05034 | 0.0216 | -10.2861
-3 | -0.4341 | 0.05176 | 0.0195 | -8.3868
-2.5 | -0.3927 | 0.05116 | 0.0194 | -7.6759
-2 | -0.3386 | 0.05083 | 0.0171 | -6.6614
-1.5 | -0.3288 | 0.0497 | 0.021 | -6.6157
-1 | -0.287 | 0.04936 | 0.0201 | -5.8144
-0.5 | -0.2483 | 0.0491 | 0.0191 | -5.057
0 | -0.2365 | 0.04848 | 0.0222 | -4.8783
0.5 | -0.2047 | 0.04842 | 0.0218 | -4.2276
1 | -0.1408 | 0.04938 | 0.0159 | -2.8514
1.5 | -0.084 | 0.05041 | 0.0101 | -1.6663
2 | -0.0001 | 0.05239 | -0.0005 | -0.0019088
2.5 | 0.0963 | 0.05487 | -0.0137 | 1.7551
3 | 0.1689 | 0.05735 | -0.0244 | 2.9451
4.5 | 0.0619 | 0.05706 | -0.0033 | 1.0848
5 | 0.1261 | 0.06146 | -0.0111 | 2.0517
5.5 | 0.1919 | 0.06622 | -0.0183 | 2.8979
6 | 0.2374 | 0.06964 | -0.0221 | 3.409
6.5 | 0.2819 | 0.07367 | -0.0256 | 3.8265
7 | 0.3307 | 0.07835 | -0.0293 | 4.2208
7.5 | 0.3875 | 0.08385 | -0.0332 | 4.6213
8 | 0.5068 | 0.08115 | -0.0311 | 6.2452
8.5 | 0.5703 | 0.0831 | -0.0314 | 6.8628
9 | 0.6041 | 0.08604 | -0.0308 | 7.0212
9.5 | 0.6821 | 0.0853 | -0.0288 | 7.9965
10 | 0.6943 | 0.0896 | -0.028 | 7.7489
10.5 | 0.7484 | 0.08918 | -0.0248 | 8.392
11 | 1.0519 | 0.05084 | -0.0022 | 20.6904
12 | 1.0933 | 0.06195 | 0.0013 | 17.6481
12.5 | 1.0452 | 0.07283 | 0.0003 | 14.3512
13 | 0.9602 | 0.09053 | -0.0066 | 10.6064
13.5 | 0.8684 | 0.1158 | -0.0197 | 7.4991
14 | 0.7708 | 0.1485 | -0.0398 | 5.1906
14.5 | 0.7594 | 0.1628 | -0.0477 | 4.6646
15.5 | 0.7301 | 0.19307 | -0.0686 | 3.7815
16 | 0.7641 | 0.20362 | -0.0708 | 3.7526
16.5 | 0.7729 | 0.20866 | -0.0749 | 3.7041
17 | 0.7802 | 0.21419 | -0.0798 | 3.6426

## 7. Re 50k Mach 0.50 (1)
BIGFOIL.COM POLAR EXPORT
NACA63-317
NACA63-317 |  |  |  | Cl Max: | 1.258 | at alpha= | 20 | deg
JavaFoil+Calcfoil stall+Eppler ext transition |  |  |  | L/D Max: | 30.241 | at alpha= | 5.5 | deg
Re: | 50000 |  |  | Cd Min: | 0.02286 | at alpha= | 0 | deg
Mach: | 0.5 |  |  | Cl=0 at alpha= | -2.6538 | deg
|  |  |  | @ Cl=0.1, Cd= | 0.024199
|  |  |  | @ Cl=0.4, Cd= | 0.023142
|  |  |  | @ Cl=0.6, Cd= | 0.025083
alpha (deg) | Cl | Cd | Cm | Cl/Cd
-20 | -0.975 | 0.46265 | -0.025 | -2.107
-19.5 | -0.948 | 0.46682 | -0.026 | -2.03
-19 | -0.917 | 0.4311 | -0.025 | -2.128
-18.5 | -0.89 | 0.41897 | -0.025 | -2.125
-18 | -0.863 | 0.4248 | -0.026 | -2.031
-17.5 | -0.835 | 0.43126 | -0.026 | -1.937
-17 | -0.806 | 0.39455 | -0.025 | -2.042
-16.5 | -0.778 | 0.37604 | -0.025 | -2.069
-16 | -0.751 | 0.38181 | -0.026 | -1.966
-15.5 | -0.723 | 0.35843 | -0.026 | -2.017
-15 | -0.694 | 0.33378 | -0.025 | -2.078
-14.5 | -0.666 | 0.32897 | -0.025 | -2.024
-14 | -0.638 | 0.33625 | -0.025 | -1.898
-13.5 | -0.611 | 0.3168 | -0.026 | -1.928
-13 | -0.582 | 0.28235 | -0.024 | -2.06
-12.5 | -0.554 | 0.27531 | -0.024 | -2.012
-12 | -0.526 | 0.2714 | -0.025 | -1.938
-11.5 | -0.498 | 0.2648 | -0.025 | -1.881
-11 | -0.469 | 0.21636 | -0.022 | -2.17
-10.5 | -0.442 | 0.21654 | -0.023 | -2.039
-10 | -0.62 | 0.11272 | -0.024 | -5.501
-9.5 | -0.645 | 0.11294 | -0.025 | -5.712
-9 | -0.634 | 0.08291 | -0.026 | -7.641
-8.5 | -0.606 | 0.07446 | -0.028 | -8.136
-8 | -0.569 | 0.06796 | -0.029 | -8.369
-7.5 | -0.526 | 0.06206 | -0.03 | -8.47
-7 | -0.479 | 0.05777 | -0.031 | -8.287
-6.5 | -0.494 | 0.03108 | -0.059 | -15.905
-6 | -0.436 | 0.02927 | -0.06 | -14.906
-5.5 | -0.375 | 0.02784 | -0.061 | -13.459
-5 | -0.301 | 0.02868 | -0.058 | -10.502
-4.5 | -0.238 | 0.02762 | -0.059 | -8.627
-4 | -0.175 | 0.02673 | -0.06 | -6.528
-3.5 | -0.11 | 0.0259 | -0.06 | -4.255
-3 | -0.045 | 0.02524 | -0.061 | -1.795
-2.5 | 0.02 | 0.02473 | -0.062 | 0.814
-2 | 0.086 | 0.02427 | -0.063 | 3.551
-1.5 | 0.153 | 0.02393 | -0.063 | 6.375
-1 | 0.219 | 0.02373 | -0.064 | 9.238
-0.5 | 0.286 | 0.02361 | -0.065 | 12.129
0 | 0.357 | 0.02286 | -0.065 | 15.629
0.5 | 0.424 | 0.0233 | -0.066 | 18.179
1 | 0.489 | 0.02386 | -0.066 | 20.507
1.5 | 0.552 | 0.02452 | -0.067 | 22.5
2 | 0.616 | 0.02527 | -0.068 | 24.377
2.5 | 0.68 | 0.02614 | -0.068 | 25.997
3 | 0.743 | 0.02712 | -0.069 | 27.387
3.5 | 0.804 | 0.02829 | -0.069 | 28.436
4 | 0.866 | 0.02949 | -0.07 | 29.366
4.5 | 0.925 | 0.03098 | -0.07 | 29.854
5 | 0.983 | 0.03257 | -0.071 | 30.169
5.5 | 1.038 | 0.03432 | -0.071 | 30.241
6 | 1.12 | 0.03877 | -0.075 | 28.878
6.5 | 1.171 | 0.03909 | -0.075 | 29.955
7 | 1.214 | 0.04194 | -0.076 | 28.934
7.5 | 1.081 | 0.06485 | -0.041 | 16.665
8 | 1.099 | 0.07169 | -0.037 | 15.334
8.5 | 1.102 | 0.07966 | -0.036 | 13.84
9 | 1.074 | 0.09254 | -0.035 | 11.608
9.5 | 0.948 | 0.11733 | -0.031 | 8.077
10 | 0.706 | 0.20701 | -0.032 | 3.412
10.5 | 0.734 | 0.22649 | -0.034 | 3.241
11 | 0.761 | 0.23924 | -0.035 | 3.183
11.5 | 0.79 | 0.26565 | -0.039 | 2.973
12 | 0.817 | 0.26875 | -0.039 | 3.039
12.5 | 0.845 | 0.28747 | -0.041 | 2.938
13 | 0.873 | 0.30406 | -0.043 | 2.87
13.5 | 0.9 | 0.31689 | -0.044 | 2.84
14 | 0.929 | 0.34799 | -0.047 | 2.669
14.5 | 0.956 | 0.34484 | -0.048 | 2.772
15 | 0.983 | 0.35083 | -0.048 | 2.802
15.5 | 1.012 | 0.38817 | -0.051 | 2.608
16 | 1.039 | 0.41657 | -0.051 | 2.494
16.5 | 1.066 | 0.4211 | -0.052 | 2.531
17 | 1.096 | 0.43448 | -0.055 | 2.523
17.5 | 1.122 | 0.43017 | -0.055 | 2.609
18 | 1.149 | 0.43429 | -0.055 | 2.646
18.5 | 1.176 | 0.45586 | -0.056 | 2.579
19 | 1.206 | 0.50262 | -0.058 | 2.399
19.5 | 1.232 | 0.51814 | -0.058 | 2.378
20 | 1.258 | 0.51116 | -0.059 | 2.461

## 8. Re 50k Mach 0.50 (2)
BIGFOIL.COM POLAR EXPORT
NACA63-317
NACA63-317 |  |  |  | Cl Max: | 0.1944 | at alpha= | 4 | deg
XFOIL ncrit=9 |  |  |  | L/D Max: | 2.8809 | at alpha= | 4 | deg
Re: | 50000 |  |  | Cd Min: | 0.11761 | at alpha= | -11 | deg
Mach: | 0.5 |  |  | Cl=0 at alpha= | 2.8522 | deg
|  |  |  | @ Cl=0.1, Cd= | 0.064704
|  |  |  | @ Cl=0.4, Cd= | 0.06748
|  |  |  | @ Cl=0.6, Cd= | 0.06748
alpha (deg) | Cl | Cd | Cm | Cl/Cd
-11 | -0.3473 | 0.11761 | -0.0449 | -2.953
-10.5 | -0.3487 | 0.10879 | -0.0484 | -3.2053
-10 | -0.3595 | 0.09978 | -0.0518 | -3.6029
-9.5 | -0.3843 | 0.09146 | -0.0535 | -4.2018
-7.5 | -0.708 | 0.06029 | -0.0444 | -11.7432
-7 | -0.7455 | 0.05636 | -0.0372 | -13.2275
-6.5 | -0.7867 | 0.05154 | -0.0308 | -15.2639
-6 | -0.8004 | 0.04697 | -0.0252 | -17.0407
-5.5 | -0.7714 | 0.04257 | -0.024 | -18.1207
-5 | -0.7258 | 0.0401 | -0.0221 | -18.0998
-4.5 | -0.6203 | 0.05028 | -0.0097 | -12.3369
-4 | -0.5174 | 0.05771 | -0.0016 | -8.9655
-3.5 | -0.4195 | 0.06063 | 0.0001 | -6.919
-3 | -0.3551 | 0.06073 | 0.0003 | -5.8472
-2.5 | -0.3103 | 0.06007 | 0.0009 | -5.1656
-2 | -0.2796 | 0.0592 | 0.0027 | -4.723
-1.5 | -0.2759 | 0.05822 | 0.0085 | -4.7389
-1 | -0.2636 | 0.05735 | 0.0124 | -4.5963
-0.5 | -0.246 | 0.05662 | 0.0157 | -4.3448
0 | -0.2172 | 0.05629 | 0.0169 | -3.8586
0.5 | -0.2118 | 0.05561 | 0.0215 | -3.8087
1 | -0.1922 | 0.0554 | 0.0236 | -3.4693
1.5 | -0.1521 | 0.05596 | 0.0222 | -2.718
2 | -0.1122 | 0.05674 | 0.0199 | -1.9774
2.5 | -0.0622 | 0.05826 | 0.0151 | -1.0676
3 | 0.0261 | 0.06115 | 0.0036 | 0.42682
3.5 | 0.1045 | 0.06492 | -0.0083 | 1.6097
4 | 0.1944 | 0.06748 | -0.0186 | 2.8809

## 9. Re 100k Mach 0.00 (1)
BIGFOIL.COM POLAR EXPORT
NACA63-317
NACA63-317 |  |  |  | Cl Max: | 1.379 | at alpha= | 10.5 | deg
JavaFoil+Calcfoil stall+Eppler ext transition |  |  |  | L/D Max: | 49.533 | at alpha= | 7 | deg
Re: | 100000 |  |  | Cd Min: | 0.01413 | at alpha= | 0 | deg
Mach: | 0 |  |  | Cl=0 at alpha= | -2.6525 | deg
|  |  |  | @ Cl=0.1, Cd= | 0.015059
|  |  |  | @ Cl=0.4, Cd= | 0.014912
|  |  |  | @ Cl=0.6, Cd= | 0.015913
alpha (deg) | Cl | Cd | Cm | Cl/Cd
-20 | -0.953 | 0.23041 | -0.016 | -4.137
-19.5 | -0.969 | 0.21243 | -0.016 | -4.56
-19 | -0.982 | 0.20331 | -0.016 | -4.831
-18.5 | -0.994 | 0.19683 | -0.016 | -5.048
-18 | -1.002 | 0.18404 | -0.017 | -5.445
-17.5 | -1.008 | 0.17612 | -0.017 | -5.724
-17 | -1.006 | 0.16423 | -0.017 | -6.126
-16.5 | -1.001 | 0.15348 | -0.018 | -6.52
-16 | -0.993 | 0.14351 | -0.018 | -6.918
-15.5 | -0.982 | 0.13629 | -0.019 | -7.208
-15 | -0.969 | 0.12814 | -0.019 | -7.559
-14.5 | -0.953 | 0.12112 | -0.019 | -7.865
-14 | -0.933 | 0.1149 | -0.02 | -8.123
-13.5 | -0.912 | 0.10726 | -0.02 | -8.499
-13 | -0.887 | 0.10118 | -0.021 | -8.768
-12.5 | -0.86 | 0.09596 | -0.021 | -8.96
-12 | -0.83 | 0.08925 | -0.022 | -9.301
-11.5 | -0.798 | 0.08368 | -0.023 | -9.538
-11 | -0.763 | 0.0787 | -0.023 | -9.695
-10.5 | -0.726 | 0.07372 | -0.024 | -9.842
-10 | -0.686 | 0.06946 | -0.024 | -9.879
-9.5 | -0.646 | 0.06544 | -0.025 | -9.868
-9 | -0.604 | 0.06109 | -0.027 | -9.895
-8.5 | -0.653 | 0.02541 | -0.05 | -25.688
-8 | -0.604 | 0.02394 | -0.051 | -25.228
-7.5 | -0.553 | 0.0227 | -0.052 | -24.344
-7 | -0.5 | 0.02162 | -0.053 | -23.105
-6.5 | -0.445 | 0.02061 | -0.054 | -21.613
-6 | -0.385 | 0.01843 | -0.053 | -20.862
-5.5 | -0.329 | 0.01776 | -0.054 | -18.506
-5 | -0.272 | 0.01724 | -0.055 | -15.772
-4.5 | -0.215 | 0.0167 | -0.056 | -12.878
-4 | -0.157 | 0.01623 | -0.057 | -9.703
-3.5 | -0.099 | 0.01586 | -0.057 | -6.265
-3 | -0.041 | 0.01551 | -0.058 | -2.633
-2.5 | 0.018 | 0.0153 | -0.059 | 1.187
-2 | 0.078 | 0.01511 | -0.06 | 5.141
-1.5 | 0.138 | 0.01497 | -0.061 | 9.188
-1 | 0.198 | 0.01491 | -0.062 | 13.269
-0.5 | 0.259 | 0.0149 | -0.063 | 17.352
0 | 0.325 | 0.01413 | -0.063 | 23.011
0.5 | 0.384 | 0.01485 | -0.063 | 25.842
1 | 0.443 | 0.01508 | -0.064 | 29.364
1.5 | 0.5 | 0.01502 | -0.065 | 33.271
2 | 0.558 | 0.01564 | -0.066 | 35.668
2.5 | 0.615 | 0.01601 | -0.066 | 38.427
3 | 0.672 | 0.01635 | -0.066 | 41.113
3.5 | 0.729 | 0.01683 | -0.067 | 43.307
4 | 0.784 | 0.01735 | -0.067 | 45.216
4.5 | 0.839 | 0.01796 | -0.067 | 46.715
5 | 0.893 | 0.01864 | -0.068 | 47.941
5.5 | 0.946 | 0.01939 | -0.068 | 48.781
6 | 0.997 | 0.02023 | -0.068 | 49.3
6.5 | 1.049 | 0.02119 | -0.069 | 49.496
7 | 1.099 | 0.02218 | -0.069 | 49.533
7.5 | 1.157 | 0.02747 | -0.07 | 42.122
8 | 1.202 | 0.02888 | -0.07 | 41.615
8.5 | 1.244 | 0.03055 | -0.071 | 40.725
9 | 1.284 | 0.03223 | -0.071 | 39.821
9.5 | 1.32 | 0.03419 | -0.071 | 38.607
10 | 1.353 | 0.03633 | -0.071 | 37.233
10.5 | 1.379 | 0.03898 | -0.071 | 35.387
11 | 1.218 | 0.08002 | -0.038 | 15.217
11.5 | 1.239 | 0.08523 | -0.036 | 14.543
12 | 1.26 | 0.09117 | -0.036 | 13.817
12.5 | 1.274 | 0.09775 | -0.035 | 13.038
13 | 1.287 | 0.1033 | -0.035 | 12.456
13.5 | 1.295 | 0.11107 | -0.034 | 11.655
14 | 1.299 | 0.11896 | -0.033 | 10.92
14.5 | 1.301 | 0.12564 | -0.034 | 10.352
15 | 1.298 | 0.13307 | -0.033 | 9.755
15.5 | 1.293 | 0.14349 | -0.033 | 9.008

## 10. Re 100k Mach 0.00 (2)
BIGFOIL.COM POLAR EXPORT
NACA63-317
NACA63-317 |  |  |  | Cl Max: | 1.2484 | at alpha= | 15.5 | deg
XFOIL ncrit=9 |  |  |  | L/D Max: | 47.2012 | at alpha= | 9 | deg
Re: | 100000 |  |  | Cd Min: | 0.24491 | at alpha= | 20 | deg
Mach: | 0 |  |  | Cl=0 at alpha= | -1.4965 | deg
|  |  |  | @ Cl=0.1, Cd= | 0.029244
|  |  |  | @ Cl=0.4, Cd= | 0.033964
|  |  |  | @ Cl=0.6, Cd= | 0.034189
alpha (deg) | Cl | Cd | Cm | Cl/Cd
-15 | -0.4777 | 0.16044 | -0.0167 | -2.9774
-14.5 | -0.4574 | 0.15243 | -0.0185 | -3.0007
-14 | -0.4948 | 0.14649 | -0.0268 | -3.3777
-13 | -0.718 | 0.07392 | -0.0658 | -9.7132
-12.5 | -0.7672 | 0.06357 | -0.0689 | -12.0686
-12 | -0.8108 | 0.05593 | -0.0681 | -14.4967
-11.5 | -0.8439 | 0.05047 | -0.0633 | -16.7208
-11 | -0.862 | 0.04601 | -0.0573 | -18.7351
-10.5 | -0.8896 | 0.04351 | -0.0477 | -20.4459
-10 | -0.9088 | 0.04125 | -0.039 | -22.0315
-9.5 | -0.9009 | 0.03785 | -0.034 | -23.8018
-9 | -0.8411 | 0.03451 | -0.0372 | -24.3726
-8.5 | -0.7642 | 0.03125 | -0.0427 | -24.4544
-8 | -0.6872 | 0.02858 | -0.048 | -24.0448
-7.5 | -0.6206 | 0.02594 | -0.0519 | -23.9244
-7 | -0.5832 | 0.02251 | -0.053 | -25.9085
-6.5 | -0.5309 | 0.02158 | -0.0542 | -24.6015
-6 | -0.4593 | 0.02295 | -0.0558 | -20.0131
-5.5 | -0.3978 | 0.02476 | -0.0545 | -16.0662
-5 | -0.3389 | 0.02626 | -0.0528 | -12.9056
-4.5 | -0.2839 | 0.02743 | -0.0508 | -10.35
-4 | -0.2307 | 0.02846 | -0.0486 | -8.1061
-3.5 | -0.1684 | 0.02903 | -0.0477 | -5.8009
-3 | -0.1234 | 0.0291 | -0.0458 | -4.2405
-2.5 | -0.0835 | 0.02908 | -0.0437 | -2.8714
-2 | -0.0444 | 0.02907 | -0.0419 | -1.5273
-1.5 | -0.0004 | 0.02919 | -0.0401 | -0.013703
-1 | 0.0562 | 0.02896 | -0.0397 | 1.9406
-0.5 | 0.0912 | 0.02916 | -0.0377 | 3.1276
0 | 0.1267 | 0.0295 | -0.036 | 4.2949
1.5 | 0.2519 | 0.03057 | -0.0321 | 8.2401
2.5 | 0.3479 | 0.03094 | -0.0299 | 11.2443
3 | 0.3706 | 0.03219 | -0.0267 | 11.5129
3.5 | 0.394 | 0.03349 | -0.0237 | 11.7647
4.5 | 0.4274 | 0.03613 | -0.0151 | 11.8295
5 | 0.5103 | 0.03472 | -0.0164 | 14.6976
6 | 0.6943 | 0.03363 | -0.0279 | 20.6453
6.5 | 0.829 | 0.03022 | -0.037 | 27.4322
7 | 0.8843 | 0.02827 | -0.0357 | 31.2805
7.5 | 0.9541 | 0.02607 | -0.036 | 36.5976
8 | 1.0068 | 0.02501 | -0.0353 | 40.2559
8.5 | 1.0656 | 0.0234 | -0.0347 | 45.5385
9 | 1.0979 | 0.02326 | -0.0314 | 47.2012
9.5 | 1.1066 | 0.02425 | -0.0255 | 45.633
10 | 1.0954 | 0.02727 | -0.0193 | 40.1687
10.5 | 1.0791 | 0.03193 | -0.0147 | 33.7958
11 | 1.0712 | 0.03686 | -0.0116 | 29.0613
11.5 | 1.0793 | 0.0411 | -0.0093 | 26.2603
12 | 1.1061 | 0.04449 | -0.0076 | 24.8618
12.5 | 1.1411 | 0.04768 | -0.0064 | 23.9325
13 | 1.1861 | 0.05096 | -0.0057 | 23.2751
13.5 | 1.2213 | 0.05475 | -0.005 | 22.3068
14 | 1.2427 | 0.06023 | -0.0042 | 20.6326
14.5 | 1.2431 | 0.06629 | -0.0035 | 18.7525
15 | 1.2444 | 0.07296 | -0.0034 | 17.0559
15.5 | 1.2484 | 0.08129 | -0.004 | 15.3574
16 | 1.2021 | 0.09212 | -0.0066 | 13.0493
16.5 | 1.1505 | 0.10537 | -0.012 | 10.9187
17.5 | 0.8298 | 0.20839 | -0.0759 | 3.982
18 | 0.8337 | 0.21653 | -0.0821 | 3.8503
18.5 | 0.8604 | 0.22309 | -0.084 | 3.8567
19 | 0.8633 | 0.23086 | -0.0907 | 3.7395
19.5 | 0.8828 | 0.2371 | -0.0941 | 3.7233
20 | 0.8966 | 0.24491 | -0.0989 | 3.6609

## 11. Re 100k Mach 0.10 (1)
BIGFOIL.COM POLAR EXPORT
NACA63-317
NACA63-317 |  |  |  | Cl Max: | 1.376 | at alpha= | 10.5 | deg
JavaFoil+Calcfoil stall+Eppler ext transition |  |  |  | L/D Max: | 49.335 | at alpha= | 6.5 | deg
Re: | 100000 |  |  | Cd Min: | 0.0142 | at alpha= | 0 | deg
Mach: | 0.1 |  |  | Cl=0 at alpha= | -2.6525 | deg
|  |  |  | @ Cl=0.1, Cd= | 0.015115
|  |  |  | @ Cl=0.4, Cd= | 0.014967
|  |  |  | @ Cl=0.6, Cd= | 0.015953
alpha (deg) | Cl | Cd | Cm | Cl/Cd
-20 | -0.916 | 0.22907 | -0.015 | -3.997
-19.5 | -0.935 | 0.22645 | -0.016 | -4.13
-19 | -0.952 | 0.20627 | -0.016 | -4.617
-18.5 | -0.967 | 0.19639 | -0.016 | -4.925
-18 | -0.979 | 0.18782 | -0.016 | -5.215
-17.5 | -0.989 | 0.17943 | -0.017 | -5.51
-17 | -0.99 | 0.16691 | -0.017 | -5.929
-16.5 | -0.987 | 0.15885 | -0.018 | -6.214
-16 | -0.982 | 0.14676 | -0.018 | -6.689
-15.5 | -0.973 | 0.13782 | -0.019 | -7.061
-15 | -0.961 | 0.12922 | -0.019 | -7.441
-14.5 | -0.947 | 0.12222 | -0.019 | -7.749
-14 | -0.929 | 0.1157 | -0.02 | -8.033
-13.5 | -0.909 | 0.10835 | -0.02 | -8.391
-13 | -0.886 | 0.10163 | -0.021 | -8.714
-12.5 | -0.86 | 0.0954 | -0.021 | -9.01
-12 | -0.831 | 0.08974 | -0.022 | -9.255
-11.5 | -0.799 | 0.08403 | -0.023 | -9.511
-11 | -0.765 | 0.07902 | -0.023 | -9.675
-10.5 | -0.727 | 0.07462 | -0.024 | -9.749
-10 | -0.688 | 0.06983 | -0.024 | -9.857
-9.5 | -0.648 | 0.0657 | -0.025 | -9.858
-9 | -0.607 | 0.06141 | -0.027 | -9.877
-8.5 | -0.655 | 0.02567 | -0.05 | -25.523
-8 | -0.606 | 0.02415 | -0.051 | -25.099
-7.5 | -0.555 | 0.02288 | -0.052 | -24.247
-7 | -0.502 | 0.02177 | -0.053 | -23.038
-6.5 | -0.447 | 0.02077 | -0.054 | -21.534
-6 | -0.392 | 0.01984 | -0.055 | -19.744
-5.5 | -0.33 | 0.01789 | -0.055 | -18.456
-5 | -0.273 | 0.01735 | -0.055 | -15.746
-4.5 | -0.216 | 0.0168 | -0.056 | -12.855
-4 | -0.158 | 0.01631 | -0.057 | -9.698
-3.5 | -0.1 | 0.01593 | -0.058 | -6.266
-3 | -0.041 | 0.01558 | -0.059 | -2.634
-2.5 | 0.018 | 0.01536 | -0.059 | 1.187
-2 | 0.078 | 0.01517 | -0.06 | 5.141
-1.5 | 0.138 | 0.01502 | -0.061 | 9.198
-1 | 0.199 | 0.01497 | -0.062 | 13.278
-0.5 | 0.26 | 0.01496 | -0.063 | 17.358
0 | 0.326 | 0.0142 | -0.063 | 22.983
0.5 | 0.385 | 0.01491 | -0.064 | 25.851
1 | 0.445 | 0.01514 | -0.064 | 29.373
1.5 | 0.502 | 0.0151 | -0.065 | 33.253
2 | 0.56 | 0.01567 | -0.066 | 35.75
2.5 | 0.618 | 0.01608 | -0.066 | 38.424
3 | 0.675 | 0.01651 | -0.067 | 40.907
3.5 | 0.732 | 0.01692 | -0.067 | 43.277
4 | 0.788 | 0.01751 | -0.067 | 44.995
4.5 | 0.843 | 0.01806 | -0.068 | 46.659
5 | 0.897 | 0.01876 | -0.068 | 47.832
5.5 | 0.95 | 0.01953 | -0.068 | 48.637
6 | 1.002 | 0.02044 | -0.069 | 49.011
6.5 | 1.053 | 0.02135 | -0.069 | 49.335
7 | 1.103 | 0.0224 | -0.069 | 49.242
7.5 | 1.161 | 0.02774 | -0.071 | 41.875
8 | 1.206 | 0.02923 | -0.071 | 41.253
8.5 | 1.248 | 0.03086 | -0.071 | 40.433
9 | 1.287 | 0.03263 | -0.071 | 39.446
9.5 | 1.323 | 0.03472 | -0.071 | 38.102
10 | 1.354 | 0.03685 | -0.071 | 36.751
10.5 | 1.376 | 0.03997 | -0.071 | 34.416
11 | 1.217 | 0.08084 | -0.037 | 15.056
11.5 | 1.24 | 0.08591 | -0.036 | 14.436
12 | 1.258 | 0.09202 | -0.035 | 13.675
12.5 | 1.272 | 0.09871 | -0.035 | 12.888
13 | 1.282 | 0.10483 | -0.035 | 12.226
13.5 | 1.288 | 0.11229 | -0.034 | 11.466
14 | 1.29 | 0.12168 | -0.033 | 10.599
14.5 | 1.288 | 0.12963 | -0.033 | 9.938
15 | 1.283 | 0.13524 | -0.033 | 9.488
15.5 | 1.274 | 0.14406 | -0.032 | 8.844

## 12. Re 100k Mach 0.10 (2)
BIGFOIL.COM POLAR EXPORT
NACA63-317
NACA63-317 |  |  |  | Cl Max: | 1.2327 | at alpha= | 14 | deg
XFOIL ncrit=9 |  |  |  | L/D Max: | 46.4616 | at alpha= | 9 | deg
Re: | 100000 |  |  | Cd Min: | 0.23188 | at alpha= | 19 | deg
Mach: | 0.1 |  |  | Cl=0 at alpha= | -1.4817 | deg
|  |  |  | @ Cl=0.1, Cd= | 0.02933
|  |  |  | @ Cl=0.4, Cd= | 0.033899
|  |  |  | @ Cl=0.6, Cd= | 0.034931
alpha (deg) | Cl | Cd | Cm | Cl/Cd
-15 | -0.4785 | 0.16118 | -0.017 | -2.9687
-14.5 | -0.4553 | 0.15302 | -0.0185 | -2.9754
-14 | -0.4918 | 0.14728 | -0.0266 | -3.3392
-13.5 | -0.4384 | 0.13874 | -0.0243 | -3.1599
-13 | -0.6992 | 0.07641 | -0.0652 | -9.1506
-12.5 | -0.7469 | 0.06547 | -0.069 | -11.4083
-12 | -0.7921 | 0.05722 | -0.0693 | -13.8431
-11.5 | -0.8285 | 0.05144 | -0.0655 | -16.1061
-11 | -0.8514 | 0.0469 | -0.0594 | -18.1535
-10.5 | -0.8822 | 0.04436 | -0.0497 | -19.8873
-10 | -0.9063 | 0.04211 | -0.0405 | -21.5222
-9.5 | -0.9036 | 0.03872 | -0.0349 | -23.3368
-9 | -0.8419 | 0.03509 | -0.0384 | -23.9926
-8.5 | -0.7657 | 0.03169 | -0.0438 | -24.1622
-8 | -0.689 | 0.02893 | -0.0488 | -23.8161
-7.5 | -0.6188 | 0.02625 | -0.0533 | -23.5733
-7 | -0.5814 | 0.02302 | -0.0539 | -25.2563
-6.5 | -0.536 | 0.02163 | -0.0544 | -24.7804
-6 | -0.4595 | 0.0229 | -0.0569 | -20.0655
-5.5 | -0.397 | 0.0249 | -0.0553 | -15.9438
-5 | -0.3393 | 0.02627 | -0.0536 | -12.9159
-4.5 | -0.2825 | 0.02773 | -0.0512 | -10.1875
-3.5 | -0.1789 | 0.02918 | -0.047 | -6.1309
-3 | -0.1229 | 0.02916 | -0.0463 | -4.2147
-2.5 | -0.083 | 0.02915 | -0.0441 | -2.8473
-2 | -0.0445 | 0.02916 | -0.0423 | -1.5261
-1.5 | -0.0022 | 0.02949 | -0.0397 | -0.074602
-1 | 0.0579 | 0.02909 | -0.0399 | 1.9904
-0.5 | 0.0926 | 0.02925 | -0.0379 | 3.1658
0 | 0.127 | 0.02962 | -0.0362 | 4.2876
0.5 | 0.1664 | 0.03002 | -0.035 | 5.543
1 | 0.2255 | 0.02977 | -0.0348 | 7.5747
1.5 | 0.2527 | 0.0307 | -0.0319 | 8.2313
2 | 0.2803 | 0.03172 | -0.0292 | 8.8367
2.5 | 0.3498 | 0.03108 | -0.0299 | 11.2548
3 | 0.3736 | 0.03226 | -0.0267 | 11.5809
3.5 | 0.3959 | 0.03358 | -0.0235 | 11.7898
4.5 | 0.4301 | 0.03624 | -0.0151 | 11.8681
5 | 0.5271 | 0.0341 | -0.0172 | 15.4575
5.5 | 0.5764 | 0.03541 | -0.0189 | 16.2779
6.5 | 0.8304 | 0.03026 | -0.0361 | 27.4422
7 | 0.9052 | 0.02781 | -0.0372 | 32.5494
7.5 | 0.9416 | 0.02696 | -0.0341 | 34.9258
8 | 1.017 | 0.0247 | -0.0351 | 41.1741
8.5 | 1.062 | 0.02379 | -0.0332 | 44.6406
9 | 1.0951 | 0.02357 | -0.0299 | 46.4616
9.5 | 1.1012 | 0.02473 | -0.0237 | 44.5289
10 | 1.0882 | 0.02809 | -0.0178 | 38.7398
10.5 | 1.0723 | 0.03292 | -0.0136 | 32.5729
11 | 1.0662 | 0.03785 | -0.0107 | 28.1691
12 | 1.1053 | 0.04537 | -0.0068 | 24.3619
12.5 | 1.1412 | 0.04863 | -0.0056 | 23.467
13 | 1.184 | 0.05215 | -0.0048 | 22.7037
13.5 | 1.2231 | 0.05608 | -0.0042 | 21.8099
14 | 1.2327 | 0.06211 | -0.0032 | 19.847
14.5 | 1.2256 | 0.06886 | -0.0028 | 17.7984
15 | 1.2177 | 0.07638 | -0.0033 | 15.9427
15.5 | 1.1945 | 0.08569 | -0.005 | 13.9398
16 | 1.0994 | 0.10436 | -0.0137 | 10.5347
16.5 | 0.9631 | 0.13864 | -0.0352 | 6.9468
17.5 | 0.8307 | 0.20935 | -0.0767 | 3.968
18 | 0.8352 | 0.21747 | -0.0828 | 3.8405
18.5 | 0.8616 | 0.2241 | -0.0849 | 3.8447
19 | 0.8656 | 0.23188 | -0.0914 | 3.733

## 13. Re 100k Mach 0.25 (1)
BIGFOIL.COM POLAR EXPORT
NACA63-317
NACA63-317 |  |  |  | Cl Max: | 1.335 | at alpha= | 9.5 | deg
JavaFoil+Calcfoil stall+Eppler ext transition |  |  |  | L/D Max: | 48.087 | at alpha= | 6.5 | deg
Re: | 100000 |  |  | Cd Min: | 0.01455 | at alpha= | -0.5 | deg
Mach: | 0.25 |  |  | Cl=0 at alpha= | -2.6557 | deg
|  |  |  | @ Cl=0.1, Cd= | 0.01552
|  |  |  | @ Cl=0.4, Cd= | 0.015247
|  |  |  | @ Cl=0.6, Cd= | 0.016196
alpha (deg) | Cl | Cd | Cm | Cl/Cd
-19.5 | -0.631 | 0.29326 | -0.015 | -2.151
-19 | -0.685 | 0.27442 | -0.016 | -2.495
-18.5 | -0.734 | 0.24224 | -0.016 | -3.031
-18 | -0.779 | 0.22285 | -0.016 | -3.498
-17.5 | -0.82 | 0.2145 | -0.017 | -3.821
-17 | -0.846 | 0.19501 | -0.017 | -4.337
-16.5 | -0.866 | 0.17968 | -0.017 | -4.819
-16 | -0.881 | 0.16696 | -0.018 | -5.279
-15.5 | -0.892 | 0.15771 | -0.018 | -5.655
-15 | -0.897 | 0.14597 | -0.019 | -6.147
-14.5 | -0.898 | 0.13551 | -0.019 | -6.624
-14 | -0.893 | 0.12769 | -0.02 | -6.994
-13.5 | -0.883 | 0.11494 | -0.02 | -7.686
-13 | -0.869 | 0.10754 | -0.021 | -8.085
-12.5 | -0.851 | 0.10028 | -0.021 | -8.485
-12 | -0.828 | 0.09345 | -0.022 | -8.86
-11.5 | -0.801 | 0.08833 | -0.023 | -9.073
-11 | -0.771 | 0.08251 | -0.023 | -9.339
-10.5 | -0.736 | 0.07619 | -0.024 | -9.659
-10 | -0.698 | 0.07198 | -0.025 | -9.703
-9.5 | -0.659 | 0.06715 | -0.026 | -9.815
-9 | -0.618 | 0.06273 | -0.027 | -9.85
-8.5 | -0.664 | 0.02755 | -0.051 | -24.083
-8 | -0.618 | 0.02536 | -0.052 | -24.356
-7.5 | -0.566 | 0.0239 | -0.053 | -23.686
-7 | -0.512 | 0.02267 | -0.054 | -22.61
-6.5 | -0.457 | 0.02155 | -0.055 | -21.22
-6 | -0.401 | 0.02056 | -0.056 | -19.496
-5.5 | -0.338 | 0.0185 | -0.056 | -18.267
-5 | -0.28 | 0.01786 | -0.057 | -15.663
-4.5 | -0.221 | 0.01733 | -0.057 | -12.757
-4 | -0.162 | 0.01676 | -0.058 | -9.664
-3.5 | -0.102 | 0.01637 | -0.059 | -6.242
-3 | -0.042 | 0.01603 | -0.06 | -2.621
-2.5 | 0.019 | 0.01577 | -0.061 | 1.184
-2 | 0.08 | 0.01555 | -0.062 | 5.139
-1.5 | 0.141 | 0.01546 | -0.063 | 9.146
-1 | 0.203 | 0.01538 | -0.063 | 13.227
-0.5 | 0.266 | 0.01455 | -0.064 | 18.267
0 | 0.333 | 0.015 | -0.064 | 22.217
0.5 | 0.394 | 0.01522 | -0.065 | 25.913
1 | 0.455 | 0.01549 | -0.065 | 29.395
1.5 | 0.514 | 0.0158 | -0.066 | 32.53
2 | 0.573 | 0.01588 | -0.067 | 36.104
2.5 | 0.632 | 0.01657 | -0.068 | 38.171
3 | 0.691 | 0.01703 | -0.068 | 40.578
3.5 | 0.749 | 0.01748 | -0.069 | 42.861
4 | 0.806 | 0.01812 | -0.069 | 44.48
4.5 | 0.863 | 0.01873 | -0.069 | 46.041
5 | 0.918 | 0.01951 | -0.07 | 47.054
5.5 | 0.971 | 0.02042 | -0.07 | 47.563
6 | 1.024 | 0.02135 | -0.07 | 47.972
6.5 | 1.076 | 0.02237 | -0.071 | 48.087
7 | 1.127 | 0.02353 | -0.071 | 47.882
7.5 | 1.184 | 0.02934 | -0.072 | 40.35
8 | 1.227 | 0.03099 | -0.072 | 39.608
8.5 | 1.267 | 0.03292 | -0.073 | 38.499
9 | 1.303 | 0.03505 | -0.073 | 37.188
9.5 | 1.335 | 0.03725 | -0.073 | 35.83
10 | 1.175 | 0.07355 | -0.039 | 15.976
10.5 | 1.196 | 0.07895 | -0.036 | 15.153
11 | 1.216 | 0.08453 | -0.036 | 14.385
11.5 | 1.232 | 0.09065 | -0.036 | 13.587
12 | 1.24 | 0.09805 | -0.035 | 12.646
12.5 | 1.24 | 0.10408 | -0.034 | 11.916
13 | 1.235 | 0.11197 | -0.034 | 11.03
13.5 | 1.223 | 0.12312 | -0.033 | 9.937
14 | 1.205 | 0.13035 | -0.033 | 9.246
14.5 | 1.181 | 0.14014 | -0.033 | 8.425

## 14. Re 100k Mach 0.25 (2)
BIGFOIL.COM POLAR EXPORT
NACA63-317
NACA63-317 |  |  |  | Cl Max: | 1.1724 | at alpha= | 13.5 | deg
XFOIL ncrit=9 |  |  |  | L/D Max: | 42.5863 | at alpha= | 8.5 | deg
Re: | 100000 |  |  | Cd Min: | 0.22955 | at alpha= | 18.5 | deg
Mach: | 0.25 |  |  | Cl=0 at alpha= | -1.4839 | deg
|  |  |  | @ Cl=0.1, Cd= | 0.030497
|  |  |  | @ Cl=0.4, Cd= | 0.035917
|  |  |  | @ Cl=0.6, Cd= | 0.038689
alpha (deg) | Cl | Cd | Cm | Cl/Cd
-14.5 | -0.4451 | 0.15611 | -0.0184 | -2.8512
-14 | -0.4795 | 0.15124 | -0.0264 | -3.1705
-13.5 | -0.4253 | 0.14184 | -0.0245 | -2.9984
-13 | -0.5106 | 0.11052 | -0.0447 | -4.62
-12.5 | -0.6558 | 0.07661 | -0.067 | -8.5602
-12 | -0.7004 | 0.06558 | -0.0716 | -10.6801
-11.5 | -0.7448 | 0.0572 | -0.073 | -13.021
-11 | -0.7842 | 0.05143 | -0.0702 | -15.2479
-10.5 | -0.8284 | 0.04843 | -0.0612 | -17.1051
-10 | -0.8775 | 0.04685 | -0.0493 | -18.73
-9.5 | -0.8996 | 0.04363 | -0.0413 | -20.6188
-9 | -0.8399 | 0.03853 | -0.0455 | -21.7986
-8.5 | -0.7696 | 0.0342 | -0.0503 | -22.5029
-8 | -0.692 | 0.0309 | -0.0548 | -22.3948
-7.5 | -0.6186 | 0.02814 | -0.0587 | -21.9829
-7 | -0.5682 | 0.02522 | -0.0603 | -22.5297
-6.5 | -0.5404 | 0.02219 | -0.0594 | -24.3533
-6 | -0.4835 | 0.02291 | -0.0588 | -21.1043
-5.5 | -0.417 | 0.02496 | -0.0573 | -16.7067
-5 | -0.3458 | 0.02691 | -0.0561 | -12.8502
-4.5 | -0.2838 | 0.02793 | -0.0548 | -10.1611
-4 | -0.2286 | 0.02959 | -0.0511 | -7.7256
-3.5 | -0.1797 | 0.03048 | -0.0478 | -5.8957
-3 | -0.1366 | 0.0307 | -0.0452 | -4.4495
-2.5 | -0.0926 | 0.03069 | -0.0431 | -3.0173
-2 | -0.0354 | 0.03031 | -0.0428 | -1.1679
-1.5 | -0.0011 | 0.03031 | -0.0403 | -0.036292
-1 | 0.0331 | 0.03043 | -0.0382 | 1.0877
-0.5 | 0.0712 | 0.03062 | -0.0369 | 2.3253
0 | 0.1344 | 0.03035 | -0.0366 | 4.4283
0.5 | 0.1627 | 0.03104 | -0.0337 | 5.2416
1 | 0.1922 | 0.03182 | -0.0312 | 6.0402
2 | 0.2913 | 0.03234 | -0.0299 | 9.0074
2.5 | 0.3137 | 0.03367 | -0.0267 | 9.3169
3 | 0.3316 | 0.03517 | -0.0228 | 9.4285
4.5 | 0.4561 | 0.03653 | -0.016 | 12.4856
5 | 0.4839 | 0.03747 | -0.0126 | 12.9143
5.5 | 0.5298 | 0.03901 | -0.0137 | 13.5811
6.5 | 0.6873 | 0.03829 | -0.0217 | 17.9499
7 | 0.8474 | 0.03141 | -0.0272 | 26.9787
7.5 | 0.9213 | 0.02945 | -0.0279 | 31.2835
8 | 1.0084 | 0.02643 | -0.0289 | 38.1536
8.5 | 1.0604 | 0.0249 | -0.0266 | 42.5863
9 | 1.0746 | 0.02547 | -0.0211 | 42.1908
9.5 | 1.0696 | 0.02816 | -0.0158 | 37.983
10 | 1.054 | 0.03281 | -0.0115 | 32.1244
10.5 | 1.0438 | 0.03807 | -0.0086 | 27.4179
11 | 1.0484 | 0.04273 | -0.0063 | 24.5355
11.5 | 1.0698 | 0.04662 | -0.0044 | 22.9472
12 | 1.1123 | 0.04979 | -0.0027 | 22.3398
12.5 | 1.1395 | 0.05411 | -0.0016 | 21.059
13 | 1.1603 | 0.05956 | -0.0007 | 19.4812
13.5 | 1.1724 | 0.06548 | -0.0003 | 17.9047
14 | 1.1693 | 0.0734 | -0.0007 | 15.9305
14.5 | 1.1296 | 0.08409 | -0.0036 | 13.4332
15 | 1.0795 | 0.09769 | -0.0095 | 11.0503
15.5 | 1.0187 | 0.11534 | -0.0195 | 8.8321
16.5 | 0.8166 | 0.19871 | -0.0704 | 4.1095
17 | 0.8138 | 0.20726 | -0.0778 | 3.9265
17.5 | 0.8364 | 0.21452 | -0.0808 | 3.8989
18 | 0.8455 | 0.22267 | -0.0866 | 3.7971
18.5 | 0.8692 | 0.22955 | -0.0896 | 3.7865

## 15. Re 100k Mach 0.50 (1)
BIGFOIL.COM POLAR EXPORT
NACA63-317
NACA63-317 |  |  |  | Cl Max: | 1.258 | at alpha= | 20 | deg
JavaFoil+Calcfoil stall+Eppler ext transition |  |  |  | L/D Max: | 43.058 | at alpha= | 5 | deg
Re: | 100000 |  |  | Cd Min: | 0.0165 | at alpha= | 0 | deg
Mach: | 0.5 |  |  | Cl=0 at alpha= | -2.6567 | deg
|  |  |  | @ Cl=0.1, Cd= | 0.017458
|  |  |  | @ Cl=0.4, Cd= | 0.016653
|  |  |  | @ Cl=0.6, Cd= | 0.017952
alpha (deg) | Cl | Cd | Cm | Cl/Cd
-20 | -0.975 | 0.35471 | -0.025 | -2.749
-19.5 | -0.948 | 0.3583 | -0.026 | -2.645
-19 | -0.918 | 0.34773 | -0.025 | -2.639
-18.5 | -0.89 | 0.33285 | -0.025 | -2.675
-18 | -0.863 | 0.33912 | -0.026 | -2.544
-17.5 | -0.835 | 0.32942 | -0.026 | -2.536
-17 | -0.806 | 0.31634 | -0.025 | -2.547
-16.5 | -0.778 | 0.29956 | -0.025 | -2.598
-16 | -0.751 | 0.29129 | -0.026 | -2.577
-15.5 | -0.723 | 0.28943 | -0.026 | -2.498
-15 | -0.694 | 0.26964 | -0.025 | -2.573
-14.5 | -0.666 | 0.26543 | -0.025 | -2.509
-14 | -0.638 | 0.25397 | -0.025 | -2.514
-13.5 | -0.611 | 0.25268 | -0.026 | -2.417
-13 | -0.582 | 0.22037 | -0.024 | -2.64
-12.5 | -0.554 | 0.20911 | -0.024 | -2.649
-12 | -0.526 | 0.20528 | -0.025 | -2.563
-11.5 | -0.498 | 0.19967 | -0.025 | -2.495
-11 | -0.469 | 0.17165 | -0.022 | -2.735
-10.5 | -0.442 | 0.17109 | -0.023 | -2.581
-10 | -0.62 | 0.09598 | -0.024 | -6.461
-9.5 | -0.645 | 0.09536 | -0.025 | -6.765
-9 | -0.634 | 0.07382 | -0.027 | -8.586
-8.5 | -0.606 | 0.06648 | -0.028 | -9.118
-8 | -0.569 | 0.06065 | -0.029 | -9.381
-7.5 | -0.526 | 0.05605 | -0.031 | -9.394
-7 | -0.555 | 0.0271 | -0.059 | -20.474
-6.5 | -0.499 | 0.02543 | -0.061 | -19.607
-6 | -0.439 | 0.02398 | -0.062 | -18.309
-5.5 | -0.377 | 0.02269 | -0.063 | -16.617
-5 | -0.308 | 0.02044 | -0.062 | -15.069
-4.5 | -0.244 | 0.01967 | -0.063 | -12.386
-4 | -0.178 | 0.01908 | -0.064 | -9.356
-3.5 | -0.113 | 0.01849 | -0.065 | -6.099
-3 | -0.046 | 0.01808 | -0.066 | -2.564
-2.5 | 0.021 | 0.01721 | -0.066 | 1.197
-2 | 0.088 | 0.0175 | -0.067 | 5.04
-1.5 | 0.156 | 0.01726 | -0.067 | 9.048
-1 | 0.224 | 0.01712 | -0.068 | 13.111
-0.5 | 0.293 | 0.01704 | -0.069 | 17.213
0 | 0.367 | 0.0165 | -0.069 | 22.233
0.5 | 0.434 | 0.01681 | -0.07 | 25.842
1 | 0.502 | 0.01721 | -0.071 | 29.151
1.5 | 0.566 | 0.01768 | -0.071 | 31.989
2 | 0.631 | 0.0182 | -0.072 | 34.678
2.5 | 0.696 | 0.01883 | -0.073 | 36.996
3 | 0.761 | 0.01954 | -0.073 | 38.955
3.5 | 0.824 | 0.02037 | -0.074 | 40.462
4 | 0.887 | 0.02125 | -0.075 | 41.739
4.5 | 0.947 | 0.02225 | -0.076 | 42.569
5 | 1.006 | 0.02336 | -0.076 | 43.058
5.5 | 1.062 | 0.02468 | -0.077 | 43.051
6 | 1.127 | 0.03241 | -0.078 | 34.773
6.5 | 1.178 | 0.03293 | -0.079 | 35.771
7 | 1.221 | 0.03542 | -0.079 | 34.484
7.5 | 1.257 | 0.03818 | -0.079 | 32.925
8 | 1.1 | 0.0635 | -0.04 | 17.33
8.5 | 1.103 | 0.07078 | -0.038 | 15.59
9 | 1.075 | 0.08131 | -0.035 | 13.216
9.5 | 0.948 | 0.09905 | -0.032 | 9.57
10 | 0.706 | 0.15444 | -0.032 | 4.574
10.5 | 0.734 | 0.18035 | -0.034 | 4.071
11 | 0.762 | 0.19537 | -0.035 | 3.898
11.5 | 0.79 | 0.20976 | -0.039 | 3.765
12 | 0.817 | 0.21293 | -0.039 | 3.836
12.5 | 0.845 | 0.23052 | -0.041 | 3.665
13 | 0.873 | 0.24409 | -0.043 | 3.576
13.5 | 0.9 | 0.24991 | -0.044 | 3.601
14 | 0.929 | 0.27653 | -0.047 | 3.359
14.5 | 0.956 | 0.27205 | -0.048 | 3.514
15 | 0.983 | 0.27849 | -0.048 | 3.53
15.5 | 1.013 | 0.30842 | -0.051 | 3.283
16 | 1.039 | 0.31233 | -0.051 | 3.327
16.5 | 1.066 | 0.31651 | -0.052 | 3.367
17 | 1.096 | 0.32694 | -0.055 | 3.352
17.5 | 1.123 | 0.33841 | -0.055 | 3.317
18 | 1.149 | 0.34865 | -0.055 | 3.296
18.5 | 1.176 | 0.35381 | -0.056 | 3.323
19 | 1.206 | 0.39367 | -0.058 | 3.063
19.5 | 1.232 | 0.38837 | -0.058 | 3.172
20 | 1.258 | 0.38569 | -0.059 | 3.262

## 16. Re 100k Mach 0.50 (2)
BIGFOIL.COM POLAR EXPORT
NACA63-317
NACA63-317 |  |  |  | Cl Max: | 0.9961 | at alpha= | 20 | deg
XFOIL ncrit=9 |  |  |  | L/D Max: | 22.963 | at alpha= | 9 | deg
Re: | 100000 |  |  | Cd Min: | 0.28254 | at alpha= | 20 | deg
Mach: | 0.5 |  |  | Cl=0 at alpha= | -0.42565 | deg
|  |  |  | @ Cl=0.1, Cd= | 0.038983
|  |  |  | @ Cl=0.4, Cd= | 0.048421
|  |  |  | @ Cl=0.6, Cd= | 0.05424
alpha (deg) | Cl | Cd | Cm | Cl/Cd
-20 | -0.6598 | 0.25263 | 0.0265 | -2.6117
-19.5 | -0.6308 | 0.24332 | 0.0234 | -2.5925
-19 | -0.6168 | 0.23822 | 0.0168 | -2.5892
-18.5 | -0.5919 | 0.22854 | 0.0129 | -2.5899
-18 | -0.5651 | 0.22044 | 0.0093 | -2.5635
-17.5 | -0.5666 | 0.21859 | 0.0011 | -2.5921
-17 | -0.5243 | 0.20529 | 0.0001 | -2.5539
-16.5 | -0.511 | 0.19967 | -0.0054 | -2.5592
-16 | -0.4902 | 0.19094 | -0.0095 | -2.5673
-15.5 | -0.4614 | 0.18296 | -0.0121 | -2.5219
-15 | -0.4556 | 0.17647 | -0.0178 | -2.5817
-14.5 | -0.4234 | 0.16826 | -0.0197 | -2.5163
-14 | -0.4308 | 0.16264 | -0.0262 | -2.6488
-13.5 | -0.3886 | 0.15334 | -0.0268 | -2.5342
-12.5 | -0.4125 | 0.12789 | -0.0443 | -3.2254
-12 | -0.3876 | 0.11987 | -0.0456 | -3.2335
-11.5 | -0.3894 | 0.10955 | -0.0507 | -3.5545
-11 | -0.401 | 0.09802 | -0.0566 | -4.091
-10.5 | -0.4362 | 0.08301 | -0.0654 | -5.2548
-10 | -0.5022 | 0.06776 | -0.0747 | -7.4115
-9.5 | -0.5773 | 0.06089 | -0.0729 | -9.481
-9 | -0.6367 | 0.05535 | -0.0712 | -11.5032
-8.5 | -0.6374 | 0.04587 | -0.0812 | -13.8958
-8 | -0.6102 | 0.0389 | -0.0877 | -15.6864
-7.5 | -0.5398 | 0.03403 | -0.0918 | -15.8625
-7 | -0.471 | 0.03066 | -0.0933 | -15.362
-6.5 | -0.4562 | 0.02827 | -0.0888 | -16.1372
-6 | -0.4672 | 0.02606 | -0.0811 | -17.9279
-5.5 | -0.4461 | 0.0261 | -0.0738 | -17.092
-5 | -0.3903 | 0.02849 | -0.068 | -13.6995
-4.5 | -0.3126 | 0.0319 | -0.0627 | -9.7994
-4 | -0.2568 | 0.0336 | -0.0577 | -7.6429
-3.5 | -0.1969 | 0.03534 | -0.0531 | -5.5716
-2.5 | -0.0959 | 0.03567 | -0.0468 | -2.6885
-2 | -0.0729 | 0.03585 | -0.0415 | -2.0335
-1.5 | -0.0517 | 0.03601 | -0.0365 | -1.4357
-0.5 | -0.0109 | 0.03668 | -0.0277 | -0.29716
0 | 0.0624 | 0.03622 | -0.0294 | 1.7228
0.5 | 0.0767 | 0.03722 | -0.0251 | 2.0607
1 | 0.0896 | 0.03844 | -0.0197 | 2.3309
1.5 | 0.1139 | 0.03971 | -0.0168 | 2.8683
2 | 0.1487 | 0.04098 | -0.0151 | 3.6286
2.5 | 0.2028 | 0.04176 | -0.0149 | 4.8563
3 | 0.2516 | 0.04269 | -0.0139 | 5.8937
3.5 | 0.2829 | 0.04428 | -0.0118 | 6.3889
4 | 0.3173 | 0.04576 | -0.0097 | 6.934
4.5 | 0.3542 | 0.04716 | -0.0076 | 7.5106
5 | 0.3923 | 0.04827 | -0.0049 | 8.1272
5.5 | 0.435 | 0.04911 | -0.0022 | 8.8577
6 | 0.4525 | 0.05192 | -0.0009 | 8.7153
6.5 | 0.5475 | 0.0521 | -0.0059 | 10.5086
7 | 0.5965 | 0.05424 | -0.0085 | 10.9974
7.5 | 0.6718 | 0.05425 | -0.0101 | 12.3834
8 | 0.7828 | 0.04979 | -0.0088 | 15.722
8.5 | 0.8466 | 0.04867 | -0.0069 | 17.3947
9 | 0.961 | 0.04185 | -0.0015 | 22.963
9.5 | 0.9686 | 0.04613 | 0.0007 | 20.9972
10 | 0.971 | 0.05176 | 0.0019 | 18.7597
10.5 | 0.9783 | 0.05777 | 0.0027 | 16.9344
11 | 0.9882 | 0.06416 | 0.003 | 15.4021
11.5 | 0.9774 | 0.07344 | 0.0007 | 13.3088
12 | 0.9606 | 0.08388 | -0.003 | 11.4521
12.5 | 0.9024 | 0.10114 | -0.0133 | 8.9223
13 | 0.8339 | 0.12362 | -0.0283 | 6.7457
13.5 | 0.8062 | 0.14168 | -0.0395 | 5.6903
14 | 0.6167 | 0.1408 | -0.0341 | 4.38
14.5 | 0.6083 | 0.15151 | -0.0409 | 4.0149
15 | 0.6079 | 0.16116 | -0.0468 | 3.772
15.5 | 0.8251 | 0.19165 | -0.0693 | 4.3052
16.5 | 0.8413 | 0.21992 | -0.0875 | 3.8255
17 | 0.8698 | 0.23054 | -0.0914 | 3.7729
17.5 | 0.8793 | 0.23766 | -0.0992 | 3.6998
18 | 0.9205 | 0.25051 | -0.1006 | 3.6745
18.5 | 0.9224 | 0.25512 | -0.1104 | 3.6156
19 | 0.9634 | 0.26832 | -0.1115 | 3.5905
19.5 | 0.9654 | 0.27269 | -0.1218 | 3.5403
20 | 0.9961 | 0.28254 | -0.1251 | 3.5255

## 17. Re 250k Mach 0.00 (1)
BIGFOIL.COM POLAR EXPORT
NACA63-317
NACA63-317 |  |  |  | Cl Max: | 1.485 | at alpha= | 13 | deg
JavaFoil+Calcfoil stall+Eppler ext transition |  |  |  | L/D Max: | 77.197 | at alpha= | 6.5 | deg
Re: | 250000 |  |  | Cd Min: | 0.00994 | at alpha= | -3 | deg
Mach: | 0 |  |  | Cl=0 at alpha= | -2.6557 | deg
|  |  |  | @ Cl=0.1, Cd= | 0.010064
|  |  |  | @ Cl=0.4, Cd= | 0.01026
|  |  |  | @ Cl=0.6, Cd= | 0.010797
alpha (deg) | Cl | Cd | Cm | Cl/Cd
-20 | -0.954 | 0.19957 | -0.017 | -4.783
-19.5 | -0.97 | 0.18633 | -0.017 | -5.204
-19 | -0.983 | 0.17728 | -0.017 | -5.545
-18.5 | -0.994 | 0.16783 | -0.017 | -5.925
-18 | -1.003 | 0.15943 | -0.018 | -6.293
-17.5 | -1.009 | 0.15268 | -0.018 | -6.61
-17 | -1.007 | 0.1455 | -0.018 | -6.923
-16.5 | -1.002 | 0.13681 | -0.019 | -7.323
-16 | -0.994 | 0.1289 | -0.019 | -7.713
-15.5 | -0.984 | 0.12094 | -0.02 | -8.136
-15 | -0.97 | 0.11462 | -0.02 | -8.462
-14.5 | -0.954 | 0.10893 | -0.021 | -8.76
-14 | -0.935 | 0.10309 | -0.021 | -9.07
-13.5 | -0.914 | 0.09651 | -0.023 | -9.469
-13 | -0.89 | 0.09068 | -0.023 | -9.813
-12.5 | -0.862 | 0.08562 | -0.024 | -10.072
-12 | -0.836 | 0.07921 | -0.026 | -10.549
-11.5 | -0.91 | 0.03306 | -0.045 | -27.522
-11 | -0.88 | 0.02882 | -0.046 | -30.546
-10.5 | -0.843 | 0.02616 | -0.047 | -32.235
-10 | -0.801 | 0.02424 | -0.048 | -33.043
-9.5 | -0.756 | 0.02259 | -0.049 | -33.487
-9 | -0.709 | 0.02123 | -0.05 | -33.417
-8.5 | -0.66 | 0.01997 | -0.051 | -33.072
-8 | -0.61 | 0.0189 | -0.052 | -32.256
-7.5 | -0.557 | 0.01791 | -0.052 | -31.121
-7 | -0.504 | 0.01704 | -0.053 | -29.564
-6.5 | -0.449 | 0.01614 | -0.054 | -27.825
-6 | -0.396 | 0.01185 | -0.055 | -33.436
-5.5 | -0.339 | 0.01143 | -0.056 | -29.66
-5 | -0.281 | 0.01108 | -0.057 | -25.35
-4.5 | -0.222 | 0.0108 | -0.058 | -20.57
-4 | -0.163 | 0.01057 | -0.059 | -15.404
-3.5 | -0.103 | 0.01041 | -0.06 | -9.877
-3 | -0.042 | 0.00994 | -0.061 | -4.263
-2.5 | 0.019 | 0.0101 | -0.062 | 1.872
-2 | 0.081 | 0.01008 | -0.063 | 8
-1.5 | 0.142 | 0.01003 | -0.063 | 14.199
-1 | 0.204 | 0.01008 | -0.064 | 20.242
-0.5 | 0.266 | 0.01012 | -0.064 | 26.274
0 | 0.328 | 0.01021 | -0.065 | 32.071
0.5 | 0.389 | 0.01023 | -0.066 | 38.038
1 | 0.451 | 0.0104 | -0.066 | 43.376
1.5 | 0.511 | 0.01053 | -0.067 | 48.536
2 | 0.572 | 0.01071 | -0.068 | 53.421
2.5 | 0.633 | 0.0109 | -0.068 | 58.121
3 | 0.694 | 0.01116 | -0.069 | 62.232
3.5 | 0.755 | 0.01139 | -0.069 | 66.244
4 | 0.815 | 0.01171 | -0.07 | 69.585
4.5 | 0.867 | 0.01206 | -0.07 | 71.879
5 | 0.922 | 0.01247 | -0.07 | 73.876
5.5 | 0.975 | 0.01288 | -0.07 | 75.676
6 | 1.028 | 0.0134 | -0.071 | 76.686
6.5 | 1.079 | 0.01398 | -0.071 | 77.197
7 | 1.13 | 0.01467 | -0.071 | 76.99
7.5 | 1.167 | 0.02214 | -0.071 | 52.69
8 | 1.212 | 0.0233 | -0.071 | 52.013
8.5 | 1.255 | 0.02462 | -0.071 | 50.953
9 | 1.295 | 0.02606 | -0.072 | 49.683
9.5 | 1.332 | 0.02763 | -0.072 | 48.214
10 | 1.367 | 0.02932 | -0.072 | 46.606
10.5 | 1.398 | 0.03119 | -0.072 | 44.81
11 | 1.426 | 0.0331 | -0.072 | 43.069
11.5 | 1.45 | 0.03513 | -0.073 | 41.273
12 | 1.468 | 0.03771 | -0.073 | 38.927
12.5 | 1.479 | 0.04041 | -0.073 | 36.611
13 | 1.485 | 0.04396 | -0.072 | 33.782
13.5 | 1.477 | 0.04959 | -0.071 | 29.791
14 | 1.321 | 0.10114 | -0.048 | 13.063
14.5 | 1.317 | 0.10848 | -0.047 | 12.144
15 | 1.304 | 0.11811 | -0.04 | 11.037
15.5 | 1.297 | 0.1266 | -0.039 | 10.248
16 | 1.289 | 0.13315 | -0.039 | 9.682
16.5 | 1.276 | 0.14225 | -0.038 | 8.968
17 | 1.259 | 0.15158 | -0.036 | 8.308
17.5 | 1.239 | 0.15932 | -0.037 | 7.779
18 | 1.216 | 0.16796 | -0.036 | 7.237

## 18. Re 250k Mach 0.00 (2)
BIGFOIL.COM POLAR EXPORT
NACA63-317
NACA63-317 |  |  |  | Cl Max: | 1.2892 | at alpha= | 18.5 | deg
XFOIL ncrit=9 |  |  |  | L/D Max: | 74.1661 | at alpha= | 8 | deg
Re: | 250000 |  |  | Cd Min: | 0.20336 | at alpha= | -19 | deg
Mach: | 0 |  |  | Cl=0 at alpha= | -2.1842 | deg
|  |  |  | @ Cl=0.1, Cd= | 0.012711
|  |  |  | @ Cl=0.4, Cd= | 0.012945
|  |  |  | @ Cl=0.6, Cd= | 0.013402
alpha (deg) | Cl | Cd | Cm | Cl/Cd
-19 | -0.5903 | 0.20336 | 0.0071 | -2.9027
-18.5 | -0.5646 | 0.19835 | 0.0057 | -2.8465
-18 | -0.5489 | 0.192 | 0.002 | -2.8589
-17.5 | -0.5573 | 0.18112 | -0.006 | -3.077
-17 | -0.5278 | 0.17677 | -0.0064 | -2.9858
-16.5 | -0.5149 | 0.17016 | -0.01 | -3.026
-16 | -0.8114 | 0.08632 | -0.057 | -9.3999
-15.5 | -0.8586 | 0.07352 | -0.0639 | -11.6785
-15 | -0.9008 | 0.06324 | -0.0682 | -14.2441
-14.5 | -0.9305 | 0.05535 | -0.0701 | -16.8112
-14 | -0.9513 | 0.04879 | -0.0701 | -19.4978
-13.5 | -0.9368 | 0.04369 | -0.0695 | -21.442
-13 | -0.9234 | 0.04017 | -0.0685 | -22.9873
-12.5 | -0.9069 | 0.03687 | -0.0669 | -24.5972
-12 | -0.8867 | 0.03384 | -0.065 | -26.2027
-11.5 | -0.867 | 0.03144 | -0.0624 | -27.5763
-11 | -0.8274 | 0.02883 | -0.061 | -28.6993
-10.5 | -0.8096 | 0.02737 | -0.058 | -29.5798
-10 | -0.7369 | 0.02493 | -0.0633 | -29.5588
-9.5 | -0.6675 | 0.02259 | -0.069 | -29.5485
-9 | -0.6186 | 0.02042 | -0.071 | -30.2938
-8.5 | -0.5926 | 0.01919 | -0.0677 | -30.8807
-8 | -0.5689 | 0.01779 | -0.0639 | -31.9786
-7.5 | -0.541 | 0.01626 | -0.0607 | -33.2718
-7 | -0.5099 | 0.01452 | -0.0583 | -35.1171
-6.5 | -0.4738 | 0.01285 | -0.0567 | -36.8716
-6 | -0.4253 | 0.0123 | -0.056 | -34.5772
-5.5 | -0.3718 | 0.01222 | -0.0555 | -30.4255
-5 | -0.3169 | 0.01229 | -0.0552 | -25.7852
-4.5 | -0.2616 | 0.01243 | -0.0549 | -21.0459
-4 | -0.2055 | 0.0125 | -0.0548 | -16.44
-3.5 | -0.149 | 0.01263 | -0.0547 | -11.7973
-3 | -0.0925 | 0.01272 | -0.0547 | -7.272
-2.5 | -0.036 | 0.01274 | -0.0547 | -2.8257
-2 | 0.021 | 0.01274 | -0.0548 | 1.6484
-1.5 | 0.0786 | 0.0127 | -0.0552 | 6.189
-1 | 0.1356 | 0.01273 | -0.0554 | 10.652
-0.5 | 0.193 | 0.01274 | -0.0557 | 15.1491
0 | 0.2507 | 0.01274 | -0.0562 | 19.6782
0.5 | 0.3073 | 0.01283 | -0.0564 | 23.9517
1 | 0.3651 | 0.01289 | -0.0567 | 28.3243
1.5 | 0.422 | 0.01298 | -0.0572 | 32.5116
2 | 0.4784 | 0.01312 | -0.0573 | 36.4634
2.5 | 0.5352 | 0.01322 | -0.0575 | 40.4841
3 | 0.5912 | 0.01338 | -0.0576 | 44.1854
3.5 | 0.6477 | 0.01352 | -0.0578 | 47.9068
4 | 0.7029 | 0.01362 | -0.0575 | 51.6079
4.5 | 0.7568 | 0.01374 | -0.0572 | 55.0801
5 | 0.8104 | 0.01373 | -0.0566 | 59.024
5.5 | 0.8632 | 0.01376 | -0.056 | 62.7326
6 | 0.915 | 0.01386 | -0.0551 | 66.0173
6.5 | 0.9638 | 0.01391 | -0.0537 | 69.2883
7 | 1.0081 | 0.01396 | -0.0515 | 72.2135
7.5 | 1.0483 | 0.01417 | -0.0487 | 73.9802
8 | 1.0806 | 0.01457 | -0.0445 | 74.1661
8.5 | 1.095 | 0.01533 | -0.0375 | 71.4286
9 | 1.1007 | 0.01691 | -0.0309 | 65.0917
9.5 | 1.1095 | 0.01985 | -0.0278 | 55.8942
10 | 1.1156 | 0.02314 | -0.0247 | 48.2109
10.5 | 1.1178 | 0.02699 | -0.0219 | 41.4153
11 | 1.123 | 0.03095 | -0.0197 | 36.2843
11.5 | 1.1296 | 0.03502 | -0.0181 | 32.2559
12 | 1.1392 | 0.03903 | -0.0168 | 29.1878
12.5 | 1.147 | 0.04336 | -0.0157 | 26.453
13 | 1.162 | 0.04722 | -0.0152 | 24.6082
13.5 | 1.1759 | 0.05127 | -0.0144 | 22.9354
14 | 1.1945 | 0.05507 | -0.014 | 21.6906
14.5 | 1.2145 | 0.05873 | -0.0136 | 20.6794
15 | 1.2341 | 0.06271 | -0.0134 | 19.6795
15.5 | 1.2514 | 0.06707 | -0.0136 | 18.6581
16 | 1.2733 | 0.07091 | -0.0136 | 17.9566
16.5 | 1.284 | 0.07648 | -0.0142 | 16.7887
17 | 1.2848 | 0.08336 | -0.016 | 15.4127
17.5 | 1.2846 | 0.09063 | -0.0182 | 14.1741
18 | 1.2817 | 0.0984 | -0.0212 | 13.0254
18.5 | 1.2892 | 0.10479 | -0.0233 | 12.3027
19 | 1.2592 | 0.1175 | -0.0299 | 10.7166
19.5 | 1.2187 | 0.13309 | -0.0395 | 9.157
20 | 1.1676 | 0.15244 | -0.0525 | 7.6594

## 19. Re 250k Mach 0.10 (1)
BIGFOIL.COM POLAR EXPORT
NACA63-317
NACA63-317 |  |  |  | Cl Max: | 1.475 | at alpha= | 13 | deg
JavaFoil+Calcfoil stall+Eppler ext transition |  |  |  | L/D Max: | 76.859 | at alpha= | 6.5 | deg
Re: | 250000 |  |  | Cd Min: | 0.00999 | at alpha= | -3 | deg
Mach: | 0.1 |  |  | Cl=0 at alpha= | -2.6532 | deg
|  |  |  | @ Cl=0.1, Cd= | 0.010082
|  |  |  | @ Cl=0.4, Cd= | 0.01035
|  |  |  | @ Cl=0.6, Cd= | 0.010808
alpha (deg) | Cl | Cd | Cm | Cl/Cd
-20 | -0.917 | 0.20157 | -0.016 | -4.547
-19.5 | -0.936 | 0.19107 | -0.017 | -4.9
-19 | -0.953 | 0.18163 | -0.017 | -5.249
-18.5 | -0.968 | 0.17148 | -0.017 | -5.645
-18 | -0.98 | 0.1632 | -0.017 | -6.006
-17.5 | -0.99 | 0.15587 | -0.018 | -6.35
-17 | -0.991 | 0.14824 | -0.018 | -6.682
-16.5 | -0.988 | 0.13958 | -0.019 | -7.08
-16 | -0.983 | 0.12943 | -0.02 | -7.595
-15.5 | -0.975 | 0.12218 | -0.02 | -7.976
-15 | -0.963 | 0.1156 | -0.02 | -8.327
-14.5 | -0.949 | 0.10975 | -0.021 | -8.645
-14 | -0.931 | 0.10352 | -0.021 | -8.993
-13.5 | -0.911 | 0.09737 | -0.022 | -9.355
-13 | -0.887 | 0.0919 | -0.022 | -9.655
-12.5 | -0.862 | 0.08561 | -0.024 | -10.07
-12 | -0.834 | 0.08076 | -0.025 | -10.325
-11.5 | -0.892 | 0.03922 | -0.043 | -22.736
-11 | -0.879 | 0.02989 | -0.046 | -29.394
-10.5 | -0.844 | 0.02658 | -0.047 | -31.761
-10 | -0.803 | 0.02463 | -0.048 | -32.594
-9.5 | -0.758 | 0.02284 | -0.049 | -33.206
-9 | -0.712 | 0.02145 | -0.05 | -33.166
-8.5 | -0.663 | 0.0202 | -0.051 | -32.81
-8 | -0.612 | 0.01907 | -0.052 | -32.087
-7.5 | -0.56 | 0.01806 | -0.053 | -30.981
-7 | -0.506 | 0.01717 | -0.054 | -29.472
-6.5 | -0.451 | 0.01634 | -0.054 | -27.595
-6 | -0.395 | 0.01551 | -0.055 | -25.473
-5.5 | -0.34 | 0.0115 | -0.057 | -29.602
-5 | -0.282 | 0.01113 | -0.057 | -25.329
-4.5 | -0.223 | 0.01088 | -0.058 | -20.498
-4 | -0.163 | 0.01061 | -0.059 | -15.402
-3.5 | -0.103 | 0.01045 | -0.06 | -9.881
-3 | -0.043 | 0.00999 | -0.061 | -4.254
-2.5 | 0.019 | 0.01017 | -0.062 | 1.869
-2 | 0.081 | 0.01007 | -0.063 | 8.049
-1.5 | 0.143 | 0.01011 | -0.063 | 14.159
-1 | 0.205 | 0.01008 | -0.064 | 20.34
-0.5 | 0.267 | 0.01011 | -0.065 | 26.414
0 | 0.329 | 0.01022 | -0.065 | 32.205
0.5 | 0.391 | 0.01034 | -0.066 | 37.819
1 | 0.453 | 0.01041 | -0.067 | 43.545
1.5 | 0.513 | 0.01058 | -0.067 | 48.511
2 | 0.575 | 0.01073 | -0.068 | 53.577
2.5 | 0.636 | 0.01092 | -0.069 | 58.267
3 | 0.698 | 0.01119 | -0.069 | 62.356
3.5 | 0.759 | 0.01148 | -0.07 | 66.081
4 | 0.819 | 0.01181 | -0.07 | 69.353
4.5 | 0.87 | 0.01212 | -0.07 | 71.809
5 | 0.925 | 0.01255 | -0.07 | 73.74
5.5 | 0.979 | 0.01297 | -0.071 | 75.501
6 | 1.032 | 0.01351 | -0.071 | 76.402
6.5 | 1.084 | 0.0141 | -0.071 | 76.859
7 | 1.134 | 0.0148 | -0.072 | 76.605
7.5 | 1.171 | 0.02236 | -0.071 | 52.36
8 | 1.216 | 0.02353 | -0.071 | 51.665
8.5 | 1.258 | 0.0249 | -0.072 | 50.537
9 | 1.298 | 0.02636 | -0.072 | 49.241
9.5 | 1.335 | 0.02804 | -0.072 | 47.606
10 | 1.369 | 0.02972 | -0.072 | 46.058
10.5 | 1.399 | 0.03166 | -0.073 | 44.194
11 | 1.426 | 0.03361 | -0.073 | 42.424
11.5 | 1.449 | 0.03585 | -0.073 | 40.404
12 | 1.465 | 0.03842 | -0.073 | 38.127
12.5 | 1.474 | 0.04144 | -0.073 | 35.573
13 | 1.475 | 0.04537 | -0.072 | 32.509
13.5 | 1.431 | 0.05954 | -0.069 | 24.031
14 | 1.299 | 0.10633 | -0.042 | 12.214
14.5 | 1.294 | 0.11372 | -0.04 | 11.382
15 | 1.289 | 0.11912 | -0.041 | 10.823
15.5 | 1.277 | 0.12686 | -0.037 | 10.069
16 | 1.266 | 0.13559 | -0.038 | 9.334
16.5 | 1.249 | 0.14287 | -0.036 | 8.743
17 | 1.23 | 0.15217 | -0.037 | 8.085
17.5 | 1.204 | 0.15979 | -0.035 | 7.538
18 | 1.178 | 0.16933 | -0.037 | 6.956

## 20. Re 250k Mach 0.10 (2)
BIGFOIL.COM POLAR EXPORT
NACA63-317
NACA63-317 |  |  |  | Cl Max: | 1.2745 | at alpha= | 16 | deg
XFOIL ncrit=9 |  |  |  | L/D Max: | 73.7745 | at alpha= | 7.5 | deg
Re: | 250000 |  |  | Cd Min: | 0.20424 | at alpha= | -19 | deg
Mach: | 0.1 |  |  | Cl=0 at alpha= | -2.1803 | deg
|  |  |  | @ Cl=0.1, Cd= | 0.012767
|  |  |  | @ Cl=0.4, Cd= | 0.013008
|  |  |  | @ Cl=0.6, Cd= | 0.013464
alpha (deg) | Cl | Cd | Cm | Cl/Cd
-19 | -0.5905 | 0.20424 | 0.0073 | -2.8912
-18.5 | -0.5646 | 0.19916 | 0.0059 | -2.8349
-18 | -0.5489 | 0.19276 | 0.0022 | -2.8476
-17.5 | -0.5567 | 0.18205 | -0.0058 | -3.058
-17 | -0.5269 | 0.17758 | -0.0062 | -2.9671
-16.5 | -0.5139 | 0.17094 | -0.0098 | -3.0063
-16 | -0.5256 | 0.15887 | -0.0176 | -3.3084
-15 | -0.8744 | 0.06694 | -0.0677 | -13.0624
-14.5 | -0.9072 | 0.05827 | -0.0704 | -15.5689
-14 | -0.9291 | 0.05065 | -0.0711 | -18.3435
-13.5 | -0.921 | 0.0456 | -0.0708 | -20.1974
-13 | -0.9114 | 0.0417 | -0.0699 | -21.8561
-12.5 | -0.8991 | 0.03806 | -0.0684 | -23.6232
-12 | -0.8821 | 0.03474 | -0.0665 | -25.3915
-11.5 | -0.8631 | 0.03209 | -0.064 | -26.8962
-11 | -0.8259 | 0.02939 | -0.0624 | -28.1014
-10.5 | -0.8097 | 0.02788 | -0.0591 | -29.0423
-10 | -0.7365 | 0.02549 | -0.0646 | -28.8937
-9.5 | -0.6666 | 0.02296 | -0.07 | -29.0331
-9 | -0.6156 | 0.02074 | -0.0723 | -29.6818
-8.5 | -0.5898 | 0.01952 | -0.069 | -30.2152
-7.5 | -0.5406 | 0.01657 | -0.0615 | -32.6252
-7 | -0.5108 | 0.01478 | -0.0589 | -34.5602
-6.5 | -0.4758 | 0.01303 | -0.0572 | -36.5157
-6 | -0.4284 | 0.01236 | -0.0563 | -34.6602
-5.5 | -0.3747 | 0.01227 | -0.0558 | -30.5379
-5 | -0.3194 | 0.01233 | -0.0555 | -25.9043
-4.5 | -0.2637 | 0.01248 | -0.0552 | -21.1298
-4 | -0.2072 | 0.01254 | -0.0551 | -16.5231
-3.5 | -0.1505 | 0.01267 | -0.0549 | -11.8785
-3 | -0.0935 | 0.01278 | -0.0548 | -7.3161
-2.5 | -0.0367 | 0.01279 | -0.0548 | -2.8694
-2 | 0.0207 | 0.01279 | -0.055 | 1.6185
-1.5 | 0.0789 | 0.01276 | -0.0554 | 6.1834
-1 | 0.1359 | 0.01278 | -0.0556 | 10.6338
-0.5 | 0.1936 | 0.01279 | -0.0559 | 15.1368
0 | 0.2521 | 0.0128 | -0.0565 | 19.6953
0.5 | 0.3086 | 0.01288 | -0.0566 | 23.9596
1 | 0.3668 | 0.01295 | -0.057 | 28.3243
1.5 | 0.4244 | 0.01305 | -0.0575 | 32.5211
2 | 0.4805 | 0.01318 | -0.0574 | 36.4568
2.5 | 0.5383 | 0.01328 | -0.0577 | 40.5346
3 | 0.5945 | 0.01345 | -0.0579 | 44.2007
3.5 | 0.6506 | 0.01359 | -0.0578 | 47.8734
4 | 0.7071 | 0.01371 | -0.0577 | 51.5755
4.5 | 0.7613 | 0.01381 | -0.0573 | 55.1267
5 | 0.8154 | 0.0138 | -0.0568 | 59.087
5.5 | 0.8687 | 0.01385 | -0.0561 | 62.722
6 | 0.9209 | 0.01395 | -0.0553 | 66.0143
6.5 | 0.9687 | 0.01399 | -0.0536 | 69.2423
7 | 1.0135 | 0.01405 | -0.0514 | 72.1352
7.5 | 1.0535 | 0.01428 | -0.0484 | 73.7745
8 | 1.0845 | 0.01473 | -0.0439 | 73.6253
8.5 | 1.0956 | 0.01559 | -0.0363 | 70.2758
9 | 1.098 | 0.01733 | -0.0295 | 63.3583
9.5 | 1.1068 | 0.02039 | -0.0266 | 54.2815
10 | 1.1112 | 0.0239 | -0.0236 | 46.4937
10.5 | 1.114 | 0.02783 | -0.0209 | 40.0287
11 | 1.1174 | 0.03203 | -0.0188 | 34.886
11.5 | 1.1237 | 0.03622 | -0.0173 | 31.0243
12 | 1.1349 | 0.0402 | -0.0161 | 28.2313
12.5 | 1.1435 | 0.04455 | -0.0151 | 25.6678
13 | 1.1581 | 0.04854 | -0.0146 | 23.8587
13.5 | 1.1733 | 0.05256 | -0.0138 | 22.3231
14 | 1.1922 | 0.05643 | -0.0135 | 21.1271
14.5 | 1.2153 | 0.05985 | -0.0127 | 20.3058
15 | 1.2314 | 0.06436 | -0.0129 | 19.133
15.5 | 1.2477 | 0.06893 | -0.0132 | 18.101
16 | 1.2745 | 0.07251 | -0.0126 | 17.5769
16.5 | 1.2736 | 0.07949 | -0.0144 | 16.0221
17 | 1.2707 | 0.08709 | -0.0166 | 14.5907
17.5 | 1.2655 | 0.09532 | -0.0195 | 13.2763
18 | 1.2575 | 0.10415 | -0.0233 | 12.0739
18.5 | 1.2557 | 0.11218 | -0.0269 | 11.1936
19 | 1.2304 | 0.12463 | -0.0335 | 9.8724
19.5 | 1.1862 | 0.14165 | -0.0446 | 8.3742

## 21. Re 250k Mach 0.25 (1)
BIGFOIL.COM POLAR EXPORT
NACA63-317
NACA63-317 |  |  |  | Cl Max: | 1.429 | at alpha= | 11.5 | deg
JavaFoil+Calcfoil stall+Eppler ext transition |  |  |  | L/D Max: | 74.678 | at alpha= | 6 | deg
Re: | 250000 |  |  | Cd Min: | 0.00989 | at alpha= | -2.5 | deg
Mach: | 0.25 |  |  | Cl=0 at alpha= | -2.6532 | deg
|  |  |  | @ Cl=0.1, Cd= | 0.010259
|  |  |  | @ Cl=0.4, Cd= | 0.010457
|  |  |  | @ Cl=0.6, Cd= | 0.010969
alpha (deg) | Cl | Cd | Cm | Cl/Cd
-19.5 | -0.631 | 0.2409 | -0.016 | -2.621
-19 | -0.685 | 0.22258 | -0.016 | -3.078
-18.5 | -0.735 | 0.20821 | -0.017 | -3.529
-18 | -0.78 | 0.19132 | -0.017 | -4.077
-17.5 | -0.82 | 0.17606 | -0.018 | -4.658
-17 | -0.846 | 0.16234 | -0.018 | -5.212
-16.5 | -0.866 | 0.15332 | -0.018 | -5.651
-16 | -0.882 | 0.14249 | -0.019 | -6.189
-15.5 | -0.892 | 0.13356 | -0.019 | -6.682
-15 | -0.898 | 0.12658 | -0.02 | -7.095
-14.5 | -0.899 | 0.11748 | -0.021 | -7.649
-14 | -0.894 | 0.11109 | -0.021 | -8.049
-13.5 | -0.885 | 0.10178 | -0.022 | -8.692
-13 | -0.871 | 0.09564 | -0.023 | -9.106
-12.5 | -0.852 | 0.09043 | -0.023 | -9.427
-12 | -0.829 | 0.08415 | -0.024 | -9.856
-11.5 | -0.804 | 0.07873 | -0.025 | -10.206
-11 | -0.773 | 0.07339 | -0.026 | -10.539
-10.5 | -0.846 | 0.02961 | -0.048 | -28.565
-10 | -0.809 | 0.02674 | -0.049 | -30.265
-9.5 | -0.768 | 0.0245 | -0.05 | -31.356
-9 | -0.723 | 0.02271 | -0.051 | -31.828
-8.5 | -0.674 | 0.0213 | -0.052 | -31.666
-8 | -0.624 | 0.02005 | -0.053 | -31.109
-7.5 | -0.571 | 0.01893 | -0.054 | -30.173
-7 | -0.517 | 0.01792 | -0.055 | -28.847
-6.5 | -0.461 | 0.01701 | -0.056 | -27.099
-6 | -0.404 | 0.01609 | -0.057 | -25.121
-5.5 | -0.348 | 0.0119 | -0.058 | -29.238
-5 | -0.288 | 0.01151 | -0.059 | -25.065
-4.5 | -0.228 | 0.0112 | -0.06 | -20.364
-4 | -0.167 | 0.0109 | -0.06 | -15.345
-3.5 | -0.106 | 0.01069 | -0.061 | -9.882
-3 | -0.043 | 0.01052 | -0.062 | -4.127
-2.5 | 0.019 | 0.00989 | -0.063 | 1.955
-2 | 0.083 | 0.01027 | -0.065 | 8.109
-1.5 | 0.147 | 0.01023 | -0.065 | 14.373
-1 | 0.211 | 0.01026 | -0.066 | 20.541
-0.5 | 0.274 | 0.0103 | -0.067 | 26.644
0 | 0.338 | 0.01036 | -0.067 | 32.658
0.5 | 0.402 | 0.01046 | -0.068 | 38.428
1 | 0.466 | 0.01059 | -0.069 | 43.96
1.5 | 0.528 | 0.01079 | -0.069 | 48.892
2 | 0.591 | 0.01093 | -0.07 | 54.04
2.5 | 0.654 | 0.0112 | -0.07 | 58.372
3 | 0.717 | 0.01147 | -0.071 | 62.481
3.5 | 0.779 | 0.01181 | -0.072 | 65.994
4 | 0.832 | 0.01216 | -0.071 | 68.47
4.5 | 0.889 | 0.01254 | -0.072 | 70.914
5 | 0.946 | 0.01298 | -0.072 | 72.843
5.5 | 1.001 | 0.01353 | -0.072 | 73.948
6 | 1.054 | 0.01411 | -0.073 | 74.678
6.5 | 1.106 | 0.01482 | -0.073 | 74.648
7 | 1.157 | 0.01564 | -0.073 | 73.948
7.5 | 1.194 | 0.02369 | -0.073 | 50.39
8 | 1.238 | 0.02506 | -0.073 | 49.383
8.5 | 1.278 | 0.02664 | -0.073 | 47.982
9 | 1.315 | 0.02836 | -0.074 | 46.376
9.5 | 1.348 | 0.0302 | -0.074 | 44.644
10 | 1.376 | 0.03231 | -0.074 | 42.591
10.5 | 1.4 | 0.03453 | -0.074 | 40.551
11 | 1.418 | 0.03695 | -0.074 | 38.379
11.5 | 1.429 | 0.04007 | -0.074 | 35.671
12 | 1.428 | 0.04396 | -0.074 | 32.492
12.5 | 1.255 | 0.09113 | -0.046 | 13.768
13 | 1.241 | 0.09939 | -0.041 | 12.484
13.5 | 1.227 | 0.10726 | -0.038 | 11.437
14 | 1.208 | 0.11369 | -0.038 | 10.626
14.5 | 1.183 | 0.12429 | -0.037 | 9.52
15 | 1.151 | 0.13074 | -0.035 | 8.801
15.5 | 1.114 | 0.14266 | -0.035 | 7.807
16 | 1.071 | 0.15175 | -0.035 | 7.055
16.5 | 1.022 | 0.16375 | -0.034 | 6.241

## 22. Re 250k Mach 0.25 (2)
BIGFOIL.COM POLAR EXPORT
NACA63-317
NACA63-317 |  |  |  | Cl Max: | 1.2176 | at alpha= | 16 | deg
XFOIL ncrit=9 |  |  |  | L/D Max: | 71.9092 | at alpha= | 7.5 | deg
Re: | 250000 |  |  | Cd Min: | 0.2373 | at alpha= | 19.5 | deg
Mach: | 0.25 |  |  | Cl=0 at alpha= | -2.1639 | deg
|  |  |  | @ Cl=0.1, Cd= | 0.013089
|  |  |  | @ Cl=0.4, Cd= | 0.013338
|  |  |  | @ Cl=0.6, Cd= | 0.013818
alpha (deg) | Cl | Cd | Cm | Cl/Cd
-17 | -0.5232 | 0.18188 | -0.0051 | -2.8766
-16.5 | -0.5135 | 0.17464 | -0.0099 | -2.9403
-16 | -0.517 | 0.16405 | -0.0166 | -3.1515
-15.5 | -0.4895 | 0.159 | -0.0172 | -3.0786
-15 | -0.572 | 0.12199 | -0.0354 | -4.6889
-14.5 | -0.6428 | 0.09668 | -0.0494 | -6.6487
-14 | -0.7306 | 0.07439 | -0.0639 | -9.8212
-13.5 | -0.7795 | 0.06204 | -0.0706 | -12.5645
-13 | -0.8115 | 0.05314 | -0.0737 | -15.271
-12.5 | -0.8304 | 0.04628 | -0.0745 | -17.943
-12 | -0.8377 | 0.04083 | -0.0738 | -20.5168
-11.5 | -0.8344 | 0.03654 | -0.0719 | -22.8352
-11 | -0.8157 | 0.03291 | -0.0695 | -24.7858
-10.5 | -0.8072 | 0.031 | -0.0648 | -26.0387
-10 | -0.7344 | 0.02786 | -0.0703 | -26.3604
-9.5 | -0.6613 | 0.02503 | -0.0754 | -26.4203
-9 | -0.601 | 0.02278 | -0.0786 | -26.3828
-8.5 | -0.5747 | 0.02089 | -0.0759 | -27.5108
-8 | -0.5629 | 0.01931 | -0.0705 | -29.1507
-7.5 | -0.5407 | 0.01784 | -0.0662 | -30.3083
-7 | -0.5141 | 0.01615 | -0.0626 | -31.8328
-6.5 | -0.4832 | 0.01426 | -0.06 | -33.885
-6 | -0.4434 | 0.01279 | -0.0584 | -34.6677
-5.5 | -0.3897 | 0.01252 | -0.0576 | -31.1262
-5 | -0.3329 | 0.01255 | -0.0572 | -26.5259
-4.5 | -0.2751 | 0.01274 | -0.0567 | -21.5934
-4 | -0.2165 | 0.01279 | -0.0564 | -16.9273
-3.5 | -0.158 | 0.01291 | -0.0562 | -12.2386
-3 | -0.0995 | 0.01308 | -0.0559 | -7.607
-2.5 | -0.0398 | 0.01307 | -0.056 | -3.0451
-2 | 0.0194 | 0.01306 | -0.0563 | 1.4855
-1.5 | 0.0784 | 0.0131 | -0.0564 | 5.9847
-1 | 0.1384 | 0.01307 | -0.0566 | 10.5891
-0.5 | 0.198 | 0.01308 | -0.0572 | 15.1376
0 | 0.2569 | 0.01314 | -0.0573 | 19.551
0.5 | 0.3169 | 0.01317 | -0.0577 | 24.0623
1 | 0.3763 | 0.01329 | -0.0582 | 28.3145
1.5 | 0.4354 | 0.01341 | -0.0582 | 32.4683
2 | 0.4941 | 0.01352 | -0.0585 | 36.5459
2.5 | 0.5531 | 0.0137 | -0.0588 | 40.3723
3 | 0.6127 | 0.01385 | -0.0588 | 44.2383
3.5 | 0.6692 | 0.01398 | -0.0585 | 47.8684
4 | 0.7266 | 0.01416 | -0.0583 | 51.3136
4.5 | 0.7843 | 0.01429 | -0.0581 | 54.8845
5 | 0.8396 | 0.01428 | -0.0571 | 58.7955
5.5 | 0.8935 | 0.01433 | -0.0559 | 62.3517
6 | 0.9465 | 0.01442 | -0.0546 | 65.638
6.5 | 0.9952 | 0.01444 | -0.0524 | 68.9197
7 | 1.0394 | 0.01458 | -0.0495 | 71.2894
7.5 | 1.0772 | 0.01498 | -0.0458 | 71.9092
8 | 1.0973 | 0.01579 | -0.0393 | 69.4934
8.5 | 1.0855 | 0.01714 | -0.0282 | 63.3314
9 | 1.0845 | 0.01992 | -0.023 | 54.4428
9.5 | 1.0878 | 0.0239 | -0.0207 | 45.5146
10 | 1.089 | 0.02825 | -0.0184 | 38.5487
10.5 | 1.0897 | 0.03293 | -0.0164 | 33.0914
11 | 1.0954 | 0.03746 | -0.015 | 29.2419
11.5 | 1.1017 | 0.04211 | -0.0138 | 26.1624
12 | 1.1118 | 0.04668 | -0.0131 | 23.8175
12.5 | 1.1267 | 0.05098 | -0.0124 | 22.1008
13 | 1.1415 | 0.05533 | -0.0116 | 20.6308
13.5 | 1.1613 | 0.05954 | -0.0112 | 19.5045
14 | 1.18 | 0.06393 | -0.011 | 18.4577
14.5 | 1.1963 | 0.06886 | -0.0108 | 17.3729
15 | 1.2055 | 0.07494 | -0.0116 | 16.0862
15.5 | 1.2108 | 0.08166 | -0.0131 | 14.8273
16 | 1.2176 | 0.08841 | -0.0143 | 13.7722
16.5 | 1.1947 | 0.09969 | -0.0195 | 11.9842
17 | 1.1655 | 0.11284 | -0.0264 | 10.3288
17.5 | 1.128 | 0.12851 | -0.0359 | 8.7775
18 | 1.0758 | 0.14886 | -0.0496 | 7.2269
18.5 | 0.9869 | 0.18222 | -0.0721 | 5.416
19 | 0.9032 | 0.23071 | -0.0979 | 3.9149
19.5 | 0.9217 | 0.2373 | -0.1021 | 3.8841

## 23. Re 250k Mach 0.50 (1)
BIGFOIL.COM POLAR EXPORT
NACA63-317
NACA63-317 |  |  |  | Cl Max: | 1.287 | at alpha= | 8 | deg
JavaFoil+Calcfoil stall+Eppler ext transition |  |  |  | L/D Max: | 66.939 | at alpha= | 5 | deg
Re: | 250000 |  |  | Cd Min: | 0.01121 | at alpha= | 0 | deg
Mach: | 0.5 |  |  | Cl=0 at alpha= | -2.6522 | deg
|  |  |  | @ Cl=0.1, Cd= | 0.011367
|  |  |  | @ Cl=0.4, Cd= | 0.011266
|  |  |  | @ Cl=0.6, Cd= | 0.011469
alpha (deg) | Cl | Cd | Cm | Cl/Cd
-20 | -0.975 | 0.26818 | -0.025 | -3.636
-19.5 | -0.948 | 0.27185 | -0.026 | -3.486
-19 | -0.918 | 0.25893 | -0.025 | -3.544
-18.5 | -0.89 | 0.25423 | -0.026 | -3.502
-18 | -0.863 | 0.25185 | -0.026 | -3.426
-17.5 | -0.835 | 0.2493 | -0.026 | -3.351
-17 | -0.806 | 0.23221 | -0.025 | -3.47
-16.5 | -0.778 | 0.22227 | -0.026 | -3.501
-16 | -0.751 | 0.21986 | -0.026 | -3.414
-15.5 | -0.723 | 0.21681 | -0.026 | -3.335
-15 | -0.694 | 0.20231 | -0.025 | -3.43
-14.5 | -0.666 | 0.19897 | -0.025 | -3.347
-14 | -0.638 | 0.1892 | -0.026 | -3.374
-13.5 | -0.611 | 0.1851 | -0.026 | -3.299
-13 | -0.582 | 0.1675 | -0.024 | -3.474
-12.5 | -0.554 | 0.15704 | -0.024 | -3.527
-12 | -0.526 | 0.15345 | -0.025 | -3.428
-11.5 | -0.498 | 0.14861 | -0.025 | -3.353
-11 | -0.469 | 0.13286 | -0.023 | -3.534
-10.5 | -0.442 | 0.13188 | -0.023 | -3.348
-10 | -0.62 | 0.08108 | -0.024 | -7.651
-9.5 | -0.645 | 0.08018 | -0.025 | -8.047
-9 | -0.635 | 0.06461 | -0.029 | -9.825
-8.5 | -0.608 | 0.059 | -0.031 | -10.302
-8 | -0.66 | 0.02534 | -0.058 | -26.036
-7.5 | -0.613 | 0.02333 | -0.059 | -26.275
-7 | -0.56 | 0.02165 | -0.06 | -25.863
-6.5 | -0.503 | 0.02029 | -0.061 | -24.778
-6 | -0.442 | 0.01909 | -0.062 | -23.178
-5.5 | -0.38 | 0.01787 | -0.063 | -21.266
-5 | -0.317 | 0.01328 | -0.065 | -23.847
-4.5 | -0.251 | 0.01277 | -0.066 | -19.638
-4 | -0.184 | 0.01235 | -0.066 | -14.881
-3.5 | -0.116 | 0.01196 | -0.067 | -9.713
-3 | -0.048 | 0.0117 | -0.068 | -4.081
-2.5 | 0.021 | 0.01149 | -0.069 | 1.848
-2 | 0.091 | 0.01138 | -0.07 | 7.99
-1.5 | 0.161 | 0.01128 | -0.071 | 14.284
-1 | 0.232 | 0.01126 | -0.072 | 20.574
-0.5 | 0.303 | 0.01127 | -0.073 | 26.885
0 | 0.378 | 0.01121 | -0.075 | 33.757
0.5 | 0.449 | 0.01139 | -0.076 | 39.473
1 | 0.521 | 0.0116 | -0.077 | 44.887
1.5 | 0.584 | 0.01124 | -0.077 | 51.973
2 | 0.651 | 0.0122 | -0.077 | 53.332
2.5 | 0.717 | 0.0126 | -0.077 | 56.918
3 | 0.784 | 0.01302 | -0.078 | 60.169
3.5 | 0.849 | 0.0135 | -0.078 | 62.864
4 | 0.912 | 0.01404 | -0.078 | 64.998
4.5 | 0.974 | 0.0147 | -0.079 | 66.258
5 | 1.034 | 0.01545 | -0.079 | 66.939
5.5 | 1.092 | 0.01634 | -0.08 | 66.795
6 | 1.136 | 0.0261 | -0.079 | 43.517
6.5 | 1.187 | 0.02676 | -0.079 | 44.352
7 | 1.231 | 0.02882 | -0.08 | 42.706
7.5 | 1.267 | 0.03115 | -0.08 | 40.676
8 | 1.287 | 0.03395 | -0.08 | 37.915
8.5 | 1.285 | 0.0373 | -0.08 | 34.453
9 | 1.076 | 0.07005 | -0.038 | 15.362
9.5 | 0.949 | 0.08206 | -0.035 | 11.562
10 | 0.707 | 0.12416 | -0.034 | 5.692
10.5 | 0.734 | 0.13694 | -0.035 | 5.361
11 | 0.762 | 0.14494 | -0.036 | 5.256
11.5 | 0.79 | 0.15782 | -0.039 | 5.004
12 | 0.817 | 0.16102 | -0.039 | 5.073
12.5 | 0.845 | 0.1662 | -0.043 | 5.087
13 | 0.873 | 0.18064 | -0.043 | 4.832

## 24. Re 250k Mach 0.50 (2)
BIGFOIL.COM POLAR EXPORT
NACA63-317
NACA63-317 |  |  |  | Cl Max: | 1.0871 | at alpha= | 7 | deg
XFOIL ncrit=9 |  |  |  | L/D Max: | 62.5392 | at alpha= | 6.5 | deg
Re: | 250000 |  |  | Cd Min: | 0.24675 | at alpha= | -20 | deg
Mach: | 0.5 |  |  | Cl=0 at alpha= | -2.0696 | deg
|  |  |  | @ Cl=0.1, Cd= | 0.014567
|  |  |  | @ Cl=0.4, Cd= | 0.014951
|  |  |  | @ Cl=0.6, Cd= | 0.015614
alpha (deg) | Cl | Cd | Cm | Cl/Cd
-20 | -0.6502 | 0.24675 | 0.0271 | -2.6351
-19.5 | -0.6439 | 0.23962 | 0.018 | -2.6872
-19 | -0.6112 | 0.23003 | 0.0162 | -2.657
-18.5 | -0.5865 | 0.22289 | 0.0124 | -2.6313
-18 | -0.5862 | 0.21573 | 0.0028 | -2.7173
-17.5 | -0.5505 | 0.20608 | 0.0016 | -2.6713
-17 | -0.5251 | 0.19916 | -0.0016 | -2.6366
-16.5 | -0.5312 | 0.19132 | -0.0116 | -2.7765
-16 | -0.4943 | 0.18232 | -0.0122 | -2.7112
-15.5 | -0.4691 | 0.17534 | -0.015 | -2.6754
-15 | -0.4743 | 0.1664 | -0.0239 | -2.8504
-14.5 | -0.4515 | 0.15751 | -0.0265 | -2.8665
-13.5 | -0.4381 | 0.13361 | -0.037 | -3.2789
-13 | -0.437 | 0.12284 | -0.0423 | -3.5575
-12.5 | -0.4486 | 0.10992 | -0.049 | -4.0811
-12 | -0.4856 | 0.09262 | -0.0587 | -5.2429
-11.5 | -0.5397 | 0.07523 | -0.0703 | -7.174
-11 | -0.5822 | 0.06238 | -0.0786 | -9.3331
-10.5 | -0.6163 | 0.05265 | -0.0835 | -11.7056
-10 | -0.6284 | 0.0436 | -0.0907 | -14.4128
-9.5 | -0.5908 | 0.03636 | -0.0996 | -16.2486
-9 | -0.5577 | 0.03186 | -0.1009 | -17.5047
-8.5 | -0.531 | 0.029 | -0.0973 | -18.3103
-8 | -0.5043 | 0.02668 | -0.0934 | -18.9018
-7.5 | -0.4834 | 0.02429 | -0.0891 | -19.9012
-7 | -0.4678 | 0.0218 | -0.0847 | -21.4587
-6.5 | -0.4591 | 0.01937 | -0.0793 | -23.7016
-6 | -0.4554 | 0.01722 | -0.0729 | -26.446
-5.5 | -0.4366 | 0.0149 | -0.0681 | -29.302
-5 | -0.3902 | 0.01378 | -0.0653 | -28.3164
-4.5 | -0.3264 | 0.01381 | -0.0639 | -23.635
-4 | -0.2601 | 0.01409 | -0.0628 | -18.4599
-3.5 | -0.1923 | 0.01423 | -0.0619 | -13.5137
-3 | -0.1247 | 0.01447 | -0.0611 | -8.6178
-2.5 | -0.0581 | 0.01459 | -0.0607 | -3.9822
-2 | 0.0094 | 0.01461 | -0.0605 | 0.64339
-1.5 | 0.0773 | 0.01456 | -0.0606 | 5.3091
-1 | 0.144 | 0.01458 | -0.061 | 9.8765
-0.5 | 0.2113 | 0.01465 | -0.061 | 14.4232
0 | 0.2787 | 0.01469 | -0.0612 | 18.9721
0.5 | 0.3453 | 0.01483 | -0.0617 | 23.2839
1 | 0.4134 | 0.01498 | -0.0617 | 27.5968
1.5 | 0.4784 | 0.01519 | -0.0616 | 31.4944
2 | 0.5448 | 0.01547 | -0.0618 | 35.2165
2.5 | 0.614 | 0.01565 | -0.0617 | 39.2332
3 | 0.6762 | 0.01598 | -0.0608 | 42.3154
3.5 | 0.7403 | 0.01632 | -0.06 | 45.3615
4 | 0.8059 | 0.01662 | -0.0593 | 48.4898
4.5 | 0.8684 | 0.01676 | -0.0574 | 51.8138
5 | 0.9298 | 0.01674 | -0.055 | 55.5436
5.5 | 0.9914 | 0.01677 | -0.0525 | 59.1175
6 | 1.0403 | 0.01702 | -0.0481 | 61.1222
6.5 | 1.0763 | 0.01721 | -0.0416 | 62.5392
7 | 1.0871 | 0.01816 | -0.0324 | 59.8623
7.5 | 1.081 | 0.02061 | -0.0238 | 52.4503
8 | 1.0586 | 0.02463 | -0.016 | 42.9801
8.5 | 1.034 | 0.02932 | -0.0094 | 35.266
9 | 1.0189 | 0.03464 | -0.0064 | 29.414
9.5 | 1.0143 | 0.04125 | -0.0068 | 24.5891
10 | 1.0172 | 0.0475 | -0.007 | 21.4147
10.5 | 1.0221 | 0.05372 | -0.0071 | 19.0264
11 | 1.0351 | 0.05946 | -0.007 | 17.4083
11.5 | 1.0491 | 0.06534 | -0.0068 | 16.056
12 | 1.0579 | 0.07205 | -0.0075 | 14.6829

## 25. Re 500k Mach 0.00 (1)
BIGFOIL.COM POLAR EXPORT
NACA63-317
NACA63-317 |  |  |  | Cl Max: | 1.506 | at alpha= | 13.5 | deg
JavaFoil+Calcfoil stall+Eppler ext transition |  |  |  | L/D Max: | 100.882 | at alpha= | 6.5 | deg
Re: | 500000 |  |  | Cd Min: | 0.00804 | at alpha= | -3 | deg
Mach: | 0 |  |  | Cl=0 at alpha= | -2.6532 | deg
|  |  |  | @ Cl=0.1, Cd= | 0.0080525
|  |  |  | @ Cl=0.4, Cd= | 0.008296
|  |  |  | @ Cl=0.6, Cd= | 0.0086588
alpha (deg) | Cl | Cd | Cm | Cl/Cd
-18.5 | -0.996 | 0.15515 | -0.019 | -6.423
-18 | -1.006 | 0.14735 | -0.02 | -6.826
-17.5 | -1.012 | 0.14025 | -0.02 | -7.216
-17 | -1.01 | 0.13315 | -0.021 | -7.586
-16.5 | -1.005 | 0.12528 | -0.021 | -8.022
-16 | -0.998 | 0.11796 | -0.022 | -8.46
-15.5 | -0.991 | 0.11047 | -0.024 | -8.97
-15 | -0.976 | 0.10518 | -0.024 | -9.281
-14.5 | -0.97 | 0.09421 | -0.028 | -10.297
-14 | -0.964 | 0.08188 | -0.032 | -11.778
-13.5 | -1.03 | 0.03981 | -0.041 | -25.885
-13 | -1.015 | 0.03399 | -0.043 | -29.872
-12.5 | -0.99 | 0.03086 | -0.044 | -32.081
-12 | -0.962 | 0.02766 | -0.045 | -34.791
-11.5 | -0.929 | 0.02539 | -0.046 | -36.6
-11 | -0.892 | 0.02353 | -0.047 | -37.914
-10.5 | -0.851 | 0.02189 | -0.048 | -38.884
-10 | -0.808 | 0.0204 | -0.049 | -39.576
-9.5 | -0.762 | 0.01907 | -0.05 | -39.963
-9 | -0.714 | 0.01793 | -0.05 | -39.843
-8.5 | -0.665 | 0.01689 | -0.051 | -39.364
-8 | -0.614 | 0.01598 | -0.052 | -38.398
-7.5 | -0.561 | 0.01515 | -0.053 | -37.024
-7 | -0.507 | 0.01441 | -0.054 | -35.194
-6.5 | -0.452 | 0.01361 | -0.055 | -33.231
-6 | -0.403 | 0.00904 | -0.057 | -44.605
-5.5 | -0.346 | 0.00833 | -0.058 | -41.499
-5 | -0.287 | 0.00844 | -0.059 | -34.051
-4.5 | -0.227 | 0.00833 | -0.059 | -27.191
-4 | -0.166 | 0.00818 | -0.06 | -20.241
-3.5 | -0.104 | 0.0081 | -0.061 | -12.863
-3 | -0.043 | 0.00804 | -0.061 | -5.308
-2.5 | 0.019 | 0.00807 | -0.062 | 2.346
-2 | 0.081 | 0.00804 | -0.063 | 10.037
-1.5 | 0.142 | 0.00808 | -0.063 | 17.623
-1 | 0.204 | 0.00813 | -0.064 | 25.111
-0.5 | 0.266 | 0.00815 | -0.064 | 32.626
0 | 0.328 | 0.00822 | -0.065 | 39.848
0.5 | 0.389 | 0.00828 | -0.066 | 47
1 | 0.451 | 0.00837 | -0.066 | 53.891
1.5 | 0.511 | 0.00846 | -0.067 | 60.41
2 | 0.572 | 0.00859 | -0.068 | 66.605
2.5 | 0.633 | 0.00874 | -0.068 | 72.436
3 | 0.694 | 0.00888 | -0.069 | 78.141
3.5 | 0.755 | 0.00906 | -0.069 | 83.318
4 | 0.815 | 0.0093 | -0.07 | 87.612
4.5 | 0.874 | 0.00949 | -0.071 | 92.171
5 | 0.933 | 0.0098 | -0.071 | 95.251
5.5 | 0.991 | 0.01008 | -0.072 | 98.333
6 | 1.048 | 0.01048 | -0.072 | 99.95
6.5 | 1.104 | 0.01094 | -0.073 | 100.882
7 | 1.147 | 0.0114 | -0.073 | 100.668
7.5 | 1.174 | 0.01897 | -0.071 | 61.891
8 | 1.219 | 0.01998 | -0.072 | 61.032
8.5 | 1.262 | 0.02112 | -0.072 | 59.769
9 | 1.303 | 0.02236 | -0.072 | 58.265
9.5 | 1.341 | 0.0237 | -0.072 | 56.575
10 | 1.375 | 0.02513 | -0.073 | 54.736
10.5 | 1.407 | 0.02671 | -0.073 | 52.671
11 | 1.435 | 0.02832 | -0.073 | 50.682
11.5 | 1.461 | 0.03001 | -0.073 | 48.663
12 | 1.48 | 0.03212 | -0.073 | 46.065
12.5 | 1.493 | 0.03419 | -0.074 | 43.674
13 | 1.502 | 0.03681 | -0.074 | 40.8
13.5 | 1.506 | 0.03956 | -0.074 | 38.07
14 | 1.503 | 0.04347 | -0.073 | 34.587
14.5 | 1.499 | 0.04662 | -0.073 | 32.15
15 | 1.487 | 0.05094 | -0.073 | 29.193
15.5 | 1.464 | 0.05847 | -0.072 | 25.035
16 | 1.442 | 0.06512 | -0.071 | 22.14
16.5 | 1.39 | 0.08256 | -0.068 | 16.838
17 | 1.284 | 0.12985 | -0.051 | 9.887
17.5 | 1.259 | 0.13892 | -0.05 | 9.061
18 | 1.227 | 0.15083 | -0.046 | 8.135
18.5 | 1.201 | 0.15999 | -0.046 | 7.509

## 26. Re 500k Mach 0.00 (2)
BIGFOIL.COM POLAR EXPORT
NACA63-317
NACA63-317 |  |  |  | Cl Max: | 1.3217 | at alpha= | 18.5 | deg
XFOIL ncrit=9 |  |  |  | L/D Max: | 94.6857 | at alpha= | 6.5 | deg
Re: | 500000 |  |  | Cd Min: | 0.12605 | at alpha= | 20 | deg
Mach: | 0 |  |  | Cl=0 at alpha= | -2.2238 | deg
|  |  |  | @ Cl=0.1, Cd= | 0.0086956
|  |  |  | @ Cl=0.4, Cd= | 0.0088949
|  |  |  | @ Cl=0.6, Cd= | 0.0092291
alpha (deg) | Cl | Cd | Cm | Cl/Cd
-18.5 | -0.9128 | 0.10221 | -0.0417 | -8.9306
-18 | -0.9524 | 0.08769 | -0.0502 | -10.861
-17.5 | -0.9699 | 0.07788 | -0.0557 | -12.4538
-17 | -0.9851 | 0.06905 | -0.06 | -14.2665
-16.5 | -0.9917 | 0.06198 | -0.0631 | -16.0003
-16 | -0.9956 | 0.05564 | -0.0653 | -17.8936
-15.5 | -0.9946 | 0.05022 | -0.0666 | -19.8049
-15 | -0.9897 | 0.04558 | -0.0673 | -21.7135
-14.5 | -0.9798 | 0.0416 | -0.0674 | -23.5529
-14 | -0.9637 | 0.03809 | -0.0665 | -25.3006
-13.5 | -0.9436 | 0.03522 | -0.0656 | -26.7916
-13 | -0.9232 | 0.03257 | -0.0648 | -28.3451
-12.5 | -0.9016 | 0.03012 | -0.0638 | -29.9336
-12 | -0.8783 | 0.02795 | -0.0625 | -31.424
-11.5 | -0.8607 | 0.02546 | -0.0602 | -33.806
-10.5 | -0.7543 | 0.02107 | -0.0686 | -35.7997
-10 | -0.7264 | 0.01903 | -0.0676 | -38.1713
-9.5 | -0.7104 | 0.01768 | -0.0631 | -40.181
-9 | -0.6829 | 0.01673 | -0.0597 | -40.8189
-8.5 | -0.6514 | 0.01549 | -0.0571 | -42.0529
-8 | -0.6115 | 0.01451 | -0.0554 | -42.1433
-7.5 | -0.5681 | 0.01357 | -0.0541 | -41.8644
-7 | -0.524 | 0.01249 | -0.0532 | -41.9536
-6.5 | -0.4777 | 0.01137 | -0.0527 | -42.0141
-6 | -0.4306 | 0.01005 | -0.0525 | -42.8458
-5.5 | -0.3788 | 0.0092 | -0.0527 | -41.1739
-4.5 | -0.265 | 0.00878 | -0.0535 | -30.1822
-4 | -0.2073 | 0.00872 | -0.0539 | -23.7729
-3.5 | -0.1491 | 0.00871 | -0.0544 | -17.1183
-3 | -0.0907 | 0.00868 | -0.0549 | -10.4493
-2.5 | -0.0322 | 0.00871 | -0.0554 | -3.6969
-2 | 0.0261 | 0.00871 | -0.0559 | 2.9966
-1.5 | 0.0847 | 0.00868 | -0.0565 | 9.7581
-1 | 0.1436 | 0.00874 | -0.0571 | 16.4302
-0.5 | 0.2018 | 0.00874 | -0.0576 | 23.0892
0 | 0.2605 | 0.00874 | -0.0582 | 29.8055
0.5 | 0.3191 | 0.00883 | -0.0588 | 36.1382
1 | 0.3773 | 0.00886 | -0.0593 | 42.5847
1.5 | 0.4358 | 0.00895 | -0.0599 | 48.6927
2.5 | 0.5516 | 0.00912 | -0.0608 | 60.4825
3 | 0.6093 | 0.00925 | -0.0613 | 65.8703
3.5 | 0.6666 | 0.00942 | -0.0616 | 70.7643
4 | 0.7232 | 0.00949 | -0.0618 | 76.2065
4.5 | 0.779 | 0.00962 | -0.0619 | 80.9771
5 | 0.835 | 0.00979 | -0.062 | 85.2911
5.5 | 0.8897 | 0.00996 | -0.0619 | 89.3273
6 | 0.9424 | 0.01018 | -0.0615 | 92.5737
6.5 | 0.9942 | 0.0105 | -0.061 | 94.6857
7 | 1.0423 | 0.01104 | -0.0599 | 94.4112
7.5 | 1.082 | 0.01206 | -0.0577 | 89.7181
8 | 1.1098 | 0.01366 | -0.0539 | 81.2445
8.5 | 1.1314 | 0.01527 | -0.0492 | 74.093
9 | 1.1427 | 0.01675 | -0.0428 | 68.2209
9.5 | 1.1514 | 0.01845 | -0.0366 | 62.4065
10 | 1.1533 | 0.02025 | -0.03 | 56.9531
11 | 1.186 | 0.02586 | -0.0256 | 45.8623
11.5 | 1.2036 | 0.02877 | -0.0239 | 41.8352
12 | 1.2164 | 0.03221 | -0.0223 | 37.7647
12.5 | 1.2296 | 0.03579 | -0.0211 | 34.356
13 | 1.2361 | 0.04014 | -0.0201 | 30.7947
13.5 | 1.2495 | 0.04412 | -0.0196 | 28.3205
14 | 1.2581 | 0.04876 | -0.0194 | 25.8019
14.5 | 1.2608 | 0.05425 | -0.0194 | 23.2406
15 | 1.274 | 0.05889 | -0.0199 | 21.6336
15.5 | 1.2841 | 0.06405 | -0.0207 | 20.0484
16 | 1.2904 | 0.06977 | -0.0218 | 18.4951
16.5 | 1.2966 | 0.07558 | -0.0228 | 17.1553
17 | 1.3049 | 0.08155 | -0.0246 | 16.0012
17.5 | 1.3113 | 0.08796 | -0.0268 | 14.9079
18 | 1.3164 | 0.09464 | -0.0293 | 13.9096
18.5 | 1.3217 | 0.10109 | -0.0315 | 13.0745
19 | 1.3217 | 0.10883 | -0.0348 | 12.1446
19.5 | 1.3192 | 0.11732 | -0.039 | 11.2445
20 | 1.316 | 0.12605 | -0.0437 | 10.4403

## 27. Re 500k Mach 0.10 (1)
BIGFOIL.COM POLAR EXPORT
NACA63-317
NACA63-317 |  |  |  | Cl Max: | 1.496 | at alpha= | 13.5 | deg
JavaFoil+Calcfoil stall+Eppler ext transition |  |  |  | L/D Max: | 106.382 | at alpha= | 6.5 | deg
Re: | 500000 |  |  | Cd Min: | 0.00808 | at alpha= | -1.5 | deg
Mach: | 0.1 |  |  | Cl=0 at alpha= | -2.6532 | deg
|  |  |  | @ Cl=0.1, Cd= | 0.0080939
|  |  |  | @ Cl=0.4, Cd= | 0.0083516
|  |  |  | @ Cl=0.6, Cd= | 0.0086833
alpha (deg) | Cl | Cd | Cm | Cl/Cd
-18.5 | -0.97 | 0.15784 | -0.019 | -6.145
-18 | -0.982 | 0.15137 | -0.019 | -6.49
-17.5 | -0.992 | 0.14319 | -0.02 | -6.926
-17 | -0.993 | 0.13606 | -0.02 | -7.296
-16.5 | -0.991 | 0.12757 | -0.021 | -7.768
-16 | -0.987 | 0.11992 | -0.022 | -8.228
-15.5 | -0.979 | 0.11289 | -0.023 | -8.674
-15 | -0.966 | 0.1076 | -0.023 | -8.982
-14.5 | -0.96 | 0.09784 | -0.027 | -9.811
-14 | -0.944 | 0.09131 | -0.028 | -10.342
-13.5 | -1.016 | 0.04426 | -0.041 | -22.956
-13 | -1.008 | 0.0359 | -0.043 | -28.079
-12.5 | -0.99 | 0.03092 | -0.044 | -32.014
-12 | -0.962 | 0.02822 | -0.045 | -34.075
-11.5 | -0.93 | 0.02583 | -0.046 | -35.997
-11 | -0.893 | 0.02388 | -0.047 | -37.391
-10.5 | -0.853 | 0.02218 | -0.048 | -38.434
-10 | -0.809 | 0.02073 | -0.049 | -39.034
-9.5 | -0.764 | 0.01929 | -0.05 | -39.611
-9 | -0.716 | 0.01812 | -0.051 | -39.525
-8.5 | -0.667 | 0.01708 | -0.051 | -39.04
-8 | -0.616 | 0.01613 | -0.052 | -38.175
-7.5 | -0.563 | 0.01528 | -0.053 | -36.848
-7 | -0.509 | 0.01452 | -0.054 | -35.053
-6.5 | -0.454 | 0.01381 | -0.055 | -32.855
-6 | -0.398 | 0.01306 | -0.056 | -30.444
-5.5 | -0.347 | 0.00838 | -0.058 | -41.38
-5 | -0.289 | 0.00848 | -0.059 | -34.054
-4.5 | -0.228 | 0.00839 | -0.06 | -27.13
-4 | -0.166 | 0.00824 | -0.06 | -20.196
-3.5 | -0.105 | 0.00816 | -0.061 | -12.83
-3 | -0.043 | 0.0081 | -0.062 | -5.294
-2.5 | 0.019 | 0.00812 | -0.062 | 2.341
-2 | 0.081 | 0.0081 | -0.063 | 10.009
-1.5 | 0.143 | 0.00808 | -0.064 | 17.716
-1 | 0.205 | 0.00813 | -0.064 | 25.227
-0.5 | 0.267 | 0.0082 | -0.065 | 32.588
0 | 0.329 | 0.00823 | -0.065 | 40.021
0.5 | 0.391 | 0.00834 | -0.066 | 46.906
1 | 0.453 | 0.00842 | -0.067 | 53.791
1.5 | 0.513 | 0.00852 | -0.067 | 60.295
2 | 0.575 | 0.00863 | -0.068 | 66.595
2.5 | 0.636 | 0.00876 | -0.069 | 72.639
3 | 0.698 | 0.00894 | -0.069 | 77.997
3.5 | 0.759 | 0.00908 | -0.07 | 83.544
4 | 0.819 | 0.00933 | -0.07 | 87.792
4.5 | 0.879 | 0.00956 | -0.071 | 91.93
5 | 0.938 | 0.00983 | -0.071 | 95.382
5.5 | 0.996 | 0.01017 | -0.072 | 97.954
6 | 1.053 | 0.01055 | -0.073 | 99.82
6.5 | 1.103 | 0.01037 | -0.073 | 106.382
7 | 1.152 | 0.01148 | -0.073 | 100.3
7.5 | 1.178 | 0.01916 | -0.072 | 61.498
8 | 1.224 | 0.0202 | -0.072 | 60.581
8.5 | 1.266 | 0.02137 | -0.072 | 59.262
9 | 1.306 | 0.02264 | -0.073 | 57.694
9.5 | 1.343 | 0.02406 | -0.073 | 55.842
10 | 1.378 | 0.02547 | -0.073 | 54.081
10.5 | 1.408 | 0.02711 | -0.073 | 51.945
11 | 1.436 | 0.02878 | -0.073 | 49.896
11.5 | 1.459 | 0.03062 | -0.074 | 47.665
12 | 1.477 | 0.03271 | -0.074 | 45.159
12.5 | 1.488 | 0.03503 | -0.074 | 42.493
13 | 1.495 | 0.03759 | -0.074 | 39.763
13.5 | 1.496 | 0.04067 | -0.074 | 36.777
14 | 1.49 | 0.04472 | -0.073 | 33.307
14.5 | 1.478 | 0.04919 | -0.073 | 30.05
15 | 1.464 | 0.05339 | -0.073 | 27.422
15.5 | 1.436 | 0.0612 | -0.072 | 23.466
16 | 1.396 | 0.07363 | -0.069 | 18.957
16.5 | 1.284 | 0.11901 | -0.055 | 10.789
17 | 1.25 | 0.13393 | -0.05 | 9.336
17.5 | 1.215 | 0.14612 | -0.046 | 8.317
18 | 1.188 | 0.15472 | -0.046 | 7.676
18.5 | 1.154 | 0.16441 | -0.043 | 7.019

## 28. Re 500k Mach 0.10 (2)
BIGFOIL.COM POLAR EXPORT
NACA63-317
NACA63-317 |  |  |  | Cl Max: | 1.3115 | at alpha= | 18.5 | deg
XFOIL ncrit=9 |  |  |  | L/D Max: | 94.4991 | at alpha= | 6.5 | deg
Re: | 500000 |  |  | Cd Min: | 0.21081 | at alpha= | -20 | deg
Mach: | 0.1 |  |  | Cl=0 at alpha= | -2.2206 | deg
|  |  |  | @ Cl=0.1, Cd= | 0.0087202
|  |  |  | @ Cl=0.4, Cd= | 0.0089281
|  |  |  | @ Cl=0.6, Cd= | 0.0092612
alpha (deg) | Cl | Cd | Cm | Cl/Cd
-20 | -0.625 | 0.21081 | 0.0128 | -2.9648
-19.5 | -0.6007 | 0.20678 | 0.0112 | -2.905
-19 | -0.5818 | 0.20163 | 0.0082 | -2.8855
-18 | -0.8826 | 0.10135 | -0.0428 | -8.7084
-17.5 | -0.922 | 0.08675 | -0.0515 | -10.6282
-17 | -0.9503 | 0.07527 | -0.0578 | -12.6252
-16.5 | -0.9628 | 0.06694 | -0.0619 | -14.383
-16 | -0.9736 | 0.05936 | -0.065 | -16.4016
-15.5 | -0.9778 | 0.05307 | -0.0669 | -18.4247
-15 | -0.9771 | 0.04779 | -0.068 | -20.4457
-14.5 | -0.9705 | 0.04334 | -0.0683 | -22.3927
-14 | -0.9589 | 0.03947 | -0.068 | -24.2944
-13.5 | -0.9392 | 0.03634 | -0.0668 | -25.8448
-13 | -0.9194 | 0.03355 | -0.066 | -27.4039
-12.5 | -0.8984 | 0.03097 | -0.065 | -29.0087
-12 | -0.8757 | 0.02867 | -0.0637 | -30.5441
-11.5 | -0.8563 | 0.02623 | -0.0616 | -32.6458
-11 | -0.8319 | 0.02387 | -0.0607 | -34.8513
-10.5 | -0.7535 | 0.02155 | -0.0695 | -34.9652
-10 | -0.722 | 0.01949 | -0.0691 | -37.0446
-9.5 | -0.7052 | 0.01798 | -0.065 | -39.2214
-9 | -0.6829 | 0.01694 | -0.0609 | -40.3129
-8.5 | -0.6527 | 0.01568 | -0.058 | -41.6263
-8 | -0.6132 | 0.0147 | -0.0561 | -41.7143
-7.5 | -0.5705 | 0.01371 | -0.0548 | -41.612
-7 | -0.5264 | 0.01263 | -0.0537 | -41.6785
-6.5 | -0.48 | 0.01154 | -0.0531 | -41.5945
-6 | -0.433 | 0.0102 | -0.0528 | -42.451
-5.5 | -0.3814 | 0.00925 | -0.053 | -41.2324
-5 | -0.3251 | 0.00896 | -0.0533 | -36.2835
-4.5 | -0.2672 | 0.00881 | -0.0537 | -30.3292
-4 | -0.209 | 0.00875 | -0.0542 | -23.8857
-3.5 | -0.1504 | 0.00873 | -0.0546 | -17.2279
-3 | -0.0917 | 0.00871 | -0.0551 | -10.5281
-2.5 | -0.0328 | 0.00873 | -0.0556 | -3.7572
-2 | 0.0259 | 0.00873 | -0.0561 | 2.9668
-1.5 | 0.0849 | 0.00871 | -0.0567 | 9.7474
-1 | 0.1441 | 0.00875 | -0.0573 | 16.4686
-0.5 | 0.2027 | 0.00878 | -0.0578 | 23.0866
0 | 0.2618 | 0.00878 | -0.0585 | 29.8178
0.5 | 0.3207 | 0.00885 | -0.059 | 36.2373
1 | 0.3793 | 0.0089 | -0.0596 | 42.618
1.5 | 0.4382 | 0.00898 | -0.0602 | 48.7973
2 | 0.4965 | 0.00911 | -0.0606 | 54.5005
2.5 | 0.5547 | 0.00916 | -0.0611 | 60.5568
3 | 0.6129 | 0.00929 | -0.0615 | 65.9742
3.5 | 0.6704 | 0.00944 | -0.0618 | 71.0169
4 | 0.7273 | 0.00955 | -0.062 | 76.1571
4.5 | 0.7835 | 0.00969 | -0.062 | 80.8566
5 | 0.8398 | 0.00985 | -0.0621 | 85.2589
5.5 | 0.8947 | 0.01003 | -0.062 | 89.2024
6 | 0.9477 | 0.01024 | -0.0615 | 92.5488
6.5 | 0.9998 | 0.01058 | -0.0609 | 94.4991
7 | 1.0479 | 0.01114 | -0.0597 | 94.0664
7.5 | 1.0858 | 0.01227 | -0.0572 | 88.4923
8.5 | 1.1313 | 0.0155 | -0.0479 | 72.9871
9 | 1.1408 | 0.01708 | -0.0412 | 66.7916
9.5 | 1.1491 | 0.01889 | -0.0352 | 60.8311
10 | 1.1513 | 0.02083 | -0.0289 | 55.2712
10.5 | 1.1679 | 0.02366 | -0.0267 | 49.3618
11 | 1.1838 | 0.02665 | -0.0247 | 44.4203
11.5 | 1.1987 | 0.02985 | -0.023 | 40.1575
12 | 1.2124 | 0.03333 | -0.0215 | 36.3756
12.5 | 1.2235 | 0.03721 | -0.0203 | 32.8809
13 | 1.2312 | 0.04159 | -0.0194 | 29.6033
13.5 | 1.2438 | 0.04576 | -0.019 | 27.1809
14 | 1.2506 | 0.05074 | -0.0189 | 24.6472
14.5 | 1.2559 | 0.05609 | -0.019 | 22.3908
15 | 1.2682 | 0.06097 | -0.0197 | 20.8004
15.5 | 1.2774 | 0.06634 | -0.0206 | 19.2554
16 | 1.2823 | 0.07229 | -0.0216 | 17.7383
16.5 | 1.2904 | 0.07812 | -0.0229 | 16.5182
17 | 1.2976 | 0.08439 | -0.0248 | 15.3762
17.5 | 1.3031 | 0.09106 | -0.0272 | 14.3103
18 | 1.3078 | 0.09793 | -0.0299 | 13.3544
18.5 | 1.3115 | 0.10466 | -0.0321 | 12.5311
19 | 1.3085 | 0.1133 | -0.0362 | 11.549
19.5 | 1.3044 | 0.12227 | -0.0409 | 10.6682
20 | 1.2991 | 0.13156 | -0.0461 | 9.8746

## 29. Re 500k Mach 0.25 (1)
BIGFOIL.COM POLAR EXPORT
NACA63-317
NACA63-317 |  |  |  | Cl Max: | 1.447 | at alpha= | 12 | deg
JavaFoil+Calcfoil stall+Eppler ext transition |  |  |  | L/D Max: | 103.325 | at alpha= | 6 | deg
Re: | 500000 |  |  | Cd Min: | 0.00817 | at alpha= | -2.5 | deg
Mach: | 0.25 |  |  | Cl=0 at alpha= | -2.6562 | deg
|  |  |  | @ Cl=0.1, Cd= | 0.0082253
|  |  |  | @ Cl=0.4, Cd= | 0.0083975
|  |  |  | @ Cl=0.6, Cd= | 0.0087757
alpha (deg) | Cl | Cd | Cm | Cl/Cd
-17.5 | -0.821 | 0.16238 | -0.019 | -5.058
-17 | -0.847 | 0.14854 | -0.019 | -5.703
-16.5 | -0.868 | 0.13953 | -0.02 | -6.218
-16 | -0.883 | 0.12932 | -0.02 | -6.829
-15.5 | -0.894 | 0.12305 | -0.021 | -7.267
-15 | -0.9 | 0.11628 | -0.022 | -7.738
-14.5 | -0.901 | 0.10762 | -0.023 | -8.372
-14 | -0.897 | 0.10136 | -0.024 | -8.849
-13.5 | -0.889 | 0.09399 | -0.025 | -9.463
-13 | -0.882 | 0.08519 | -0.029 | -10.35
-12.5 | -0.947 | 0.04319 | -0.043 | -21.938
-12 | -0.947 | 0.03266 | -0.046 | -29.002
-11.5 | -0.925 | 0.02896 | -0.047 | -31.944
-11 | -0.895 | 0.02621 | -0.048 | -34.147
-10.5 | -0.858 | 0.02404 | -0.049 | -35.707
-10 | -0.818 | 0.02231 | -0.05 | -36.652
-9.5 | -0.774 | 0.02069 | -0.051 | -37.407
-9 | -0.728 | 0.01924 | -0.052 | -37.826
-8.5 | -0.679 | 0.01806 | -0.053 | -37.576
-8 | -0.628 | 0.017 | -0.053 | -36.91
-7.5 | -0.575 | 0.01603 | -0.054 | -35.84
-7 | -0.52 | 0.01519 | -0.055 | -34.217
-6.5 | -0.464 | 0.01441 | -0.056 | -32.19
-6 | -0.407 | 0.01357 | -0.057 | -29.974
-5.5 | -0.354 | 0.00907 | -0.059 | -39.039
-5 | -0.294 | 0.00881 | -0.06 | -33.342
-4.5 | -0.234 | 0.00859 | -0.061 | -27.217
-4 | -0.171 | 0.00838 | -0.062 | -20.389
-3.5 | -0.108 | 0.00829 | -0.063 | -12.974
-3 | -0.044 | 0.00823 | -0.063 | -5.357
-2.5 | 0.02 | 0.00817 | -0.064 | 2.39
-2 | 0.083 | 0.00822 | -0.065 | 10.138
-1.5 | 0.147 | 0.00824 | -0.065 | 17.856
-1 | 0.211 | 0.00823 | -0.066 | 25.61
-0.5 | 0.275 | 0.00831 | -0.067 | 33.026
0 | 0.338 | 0.00832 | -0.067 | 40.66
0.5 | 0.402 | 0.0084 | -0.068 | 47.875
1 | 0.466 | 0.00853 | -0.069 | 54.598
1.5 | 0.528 | 0.00863 | -0.069 | 61.103
2 | 0.591 | 0.00875 | -0.07 | 67.482
2.5 | 0.654 | 0.00893 | -0.07 | 73.209
3 | 0.717 | 0.00914 | -0.071 | 78.399
3.5 | 0.779 | 0.0093 | -0.072 | 83.811
4 | 0.841 | 0.00952 | -0.072 | 88.313
4.5 | 0.902 | 0.00985 | -0.073 | 91.624
5 | 0.963 | 0.01017 | -0.073 | 94.615
5.5 | 1.022 | 0.01057 | -0.074 | 96.674
6 | 1.072 | 0.01038 | -0.074 | 103.325
6.5 | 1.124 | 0.01149 | -0.074 | 97.816
7 | 1.174 | 0.01216 | -0.075 | 96.507
7.5 | 1.201 | 0.02032 | -0.073 | 59.089
8 | 1.245 | 0.0215 | -0.074 | 57.903
8.5 | 1.286 | 0.0229 | -0.074 | 56.152
9 | 1.323 | 0.02436 | -0.074 | 54.311
9.5 | 1.357 | 0.02594 | -0.074 | 52.294
10 | 1.386 | 0.02776 | -0.075 | 49.918
10.5 | 1.41 | 0.02961 | -0.075 | 47.62
11 | 1.429 | 0.03163 | -0.075 | 45.181
11.5 | 1.442 | 0.03408 | -0.075 | 42.32
12 | 1.447 | 0.03669 | -0.075 | 39.44
12.5 | 1.442 | 0.03979 | -0.075 | 36.232
13 | 1.428 | 0.04359 | -0.075 | 32.751
13.5 | 1.402 | 0.04863 | -0.074 | 28.837
14 | 1.357 | 0.058 | -0.072 | 23.392
14.5 | 1.211 | 0.10506 | -0.054 | 11.525
15 | 1.157 | 0.12055 | -0.043 | 9.6
15.5 | 1.118 | 0.12906 | -0.041 | 8.666
16 | 1.074 | 0.13853 | -0.04 | 7.753
16.5 | 1.025 | 0.15009 | -0.039 | 6.827
17 | 0.968 | 0.16012 | -0.037 | 6.048

## 30. Re 500k Mach 0.25 (2)
BIGFOIL.COM POLAR EXPORT
NACA63-317
NACA63-317 |  |  |  | Cl Max: | 1.2509 | at alpha= | 16.5 | deg
XFOIL ncrit=9 |  |  |  | L/D Max: | 93.0832 | at alpha= | 6.5 | deg
Re: | 500000 |  |  | Cd Min: | 0.19953 | at alpha= | -18.5 | deg
Mach: | 0.25 |  |  | Cl=0 at alpha= | -2.2046 | deg
|  |  |  | @ Cl=0.1, Cd= | 0.0089154
|  |  |  | @ Cl=0.4, Cd= | 0.0091126
|  |  |  | @ Cl=0.6, Cd= | 0.0094668
alpha (deg) | Cl | Cd | Cm | Cl/Cd
-18.5 | -0.5682 | 0.19953 | 0.0056 | -2.8477
-18 | -0.5679 | 0.18786 | -0.0014 | -3.023
-17.5 | -0.5445 | 0.18327 | -0.0034 | -2.971
-17 | -0.5289 | 0.17666 | -0.0069 | -2.9939
-16.5 | -0.7371 | 0.11059 | -0.0391 | -6.6652
-16 | -0.8009 | 0.09032 | -0.0518 | -8.8674
-15.5 | -0.8425 | 0.07608 | -0.0603 | -11.0739
-15 | -0.8717 | 0.06506 | -0.0662 | -13.3984
-14.5 | -0.8906 | 0.05639 | -0.0699 | -15.7936
-14 | -0.9 | 0.04958 | -0.072 | -18.1525
-13.5 | -0.901 | 0.04394 | -0.0722 | -20.5052
-13 | -0.8897 | 0.03987 | -0.0718 | -22.315
-12.5 | -0.8753 | 0.03627 | -0.0711 | -24.1329
-12 | -0.8574 | 0.03312 | -0.07 | -25.8877
-11.5 | -0.8369 | 0.03036 | -0.0685 | -27.5659
-11 | -0.8195 | 0.02759 | -0.066 | -29.7028
-10.5 | -0.7463 | 0.0245 | -0.0744 | -30.4612
-10 | -0.6981 | 0.02237 | -0.0765 | -31.207
-9.5 | -0.6847 | 0.02011 | -0.0728 | -34.0477
-9 | -0.6643 | 0.01844 | -0.0691 | -36.0249
-8.5 | -0.6493 | 0.01699 | -0.0641 | -38.2166
-8 | -0.6189 | 0.01574 | -0.0609 | -39.3202
-7.5 | -0.5805 | 0.0146 | -0.0586 | -39.7603
-7 | -0.5375 | 0.01349 | -0.0569 | -39.8443
-6.5 | -0.492 | 0.01233 | -0.0557 | -39.9027
-6 | -0.4451 | 0.01104 | -0.0549 | -40.317
-5.5 | -0.3954 | 0.00968 | -0.0547 | -40.8471
-5 | -0.3384 | 0.00915 | -0.0549 | -36.9836
-4.5 | -0.2787 | 0.009 | -0.0552 | -30.9667
-4 | -0.2183 | 0.00893 | -0.0556 | -24.4457
-3.5 | -0.1577 | 0.00887 | -0.056 | -17.779
-3 | -0.0969 | 0.00887 | -0.0564 | -10.9245
-2.5 | -0.0361 | 0.00889 | -0.0569 | -4.0607
-2 | 0.025 | 0.00888 | -0.0574 | 2.8153
-1.5 | 0.0861 | 0.00892 | -0.058 | 9.6525
-1 | 0.1468 | 0.0089 | -0.0585 | 16.4944
-0.5 | 0.2078 | 0.00891 | -0.0591 | 23.3221
0 | 0.2688 | 0.009 | -0.0597 | 29.8667
0.5 | 0.3295 | 0.009 | -0.0603 | 36.6111
1 | 0.3905 | 0.0091 | -0.0609 | 42.9121
1.5 | 0.451 | 0.00918 | -0.0614 | 49.1285
2 | 0.5115 | 0.00927 | -0.0618 | 55.178
2.5 | 0.572 | 0.00942 | -0.0623 | 60.7219
3 | 0.6318 | 0.00952 | -0.0626 | 66.3655
3.5 | 0.6914 | 0.00964 | -0.0628 | 71.722
4 | 0.7506 | 0.00979 | -0.063 | 76.6701
4.5 | 0.8088 | 0.00992 | -0.0628 | 81.5323
5 | 0.8666 | 0.0101 | -0.0626 | 85.802
5.5 | 0.9235 | 0.0103 | -0.0623 | 89.6602
6 | 0.9776 | 0.0106 | -0.0614 | 92.2264
6.5 | 1.0295 | 0.01106 | -0.0602 | 93.0832
7 | 1.0739 | 0.01184 | -0.058 | 90.701
8 | 1.1154 | 0.01518 | -0.047 | 73.4783
8.5 | 1.1212 | 0.01715 | -0.0399 | 65.3761
9 | 1.1294 | 0.01931 | -0.0341 | 58.4878
9.5 | 1.1338 | 0.02189 | -0.0286 | 51.7953
10 | 1.1376 | 0.02453 | -0.0236 | 46.3759
10.5 | 1.1526 | 0.02798 | -0.0218 | 41.1937
11 | 1.167 | 0.03159 | -0.0202 | 36.9421
11.5 | 1.1752 | 0.03587 | -0.0187 | 32.7628
12 | 1.1881 | 0.03998 | -0.0177 | 29.7174
12.5 | 1.1894 | 0.04541 | -0.017 | 26.1925
13 | 1.2041 | 0.04986 | -0.0168 | 24.1496
13.5 | 1.2132 | 0.05508 | -0.017 | 22.0261
14 | 1.2156 | 0.06112 | -0.0173 | 19.8887
14.5 | 1.2279 | 0.06648 | -0.018 | 18.4702
15 | 1.2372 | 0.07238 | -0.0192 | 17.0931
15.5 | 1.2432 | 0.07876 | -0.0206 | 15.7847
16 | 1.2479 | 0.08556 | -0.0222 | 14.5851
16.5 | 1.2509 | 0.09303 | -0.0248 | 13.4462
17 | 1.2508 | 0.10123 | -0.0281 | 12.356
17.5 | 1.2499 | 0.10972 | -0.032 | 11.3917
18 | 1.2453 | 0.11867 | -0.0361 | 10.4938
18.5 | 1.2303 | 0.1303 | -0.0427 | 9.4421
19 | 1.2104 | 0.14325 | -0.0508 | 8.4496
19.5 | 1.186 | 0.15773 | -0.0605 | 7.5192
20 | 1.1519 | 0.17509 | -0.0727 | 6.5789

## 31. Re 500k Mach 0.50 (1)
BIGFOIL.COM POLAR EXPORT
NACA63-317
NACA63-317 |  |  |  | Cl Max: | 1.295 | at alpha= | 8 | deg
JavaFoil+Calcfoil stall+Eppler ext transition |  |  |  | L/D Max: | 88.178 | at alpha= | 5 | deg
Re: | 500000 |  |  | Cd Min: | 0.00859 | at alpha= | -2.5 | deg
Mach: | 0.5 |  |  | Cl=0 at alpha= | -2.6549 | deg
|  |  |  | @ Cl=0.1, Cd= | 0.0087169
|  |  |  | @ Cl=0.4, Cd= | 0.0089479
|  |  |  | @ Cl=0.6, Cd= | 0.0093772
alpha (deg) | Cl | Cd | Cm | Cl/Cd
-20 | -0.975 | 0.22797 | -0.025 | -4.277
-19.5 | -0.948 | 0.23272 | -0.026 | -4.073
-19 | -0.918 | 0.22177 | -0.025 | -4.139
-18.5 | -0.89 | 0.21058 | -0.026 | -4.229
-18 | -0.863 | 0.21134 | -0.026 | -4.083
-17.5 | -0.836 | 0.20669 | -0.026 | -4.042
-17 | -0.806 | 0.19624 | -0.025 | -4.108
-16.5 | -0.778 | 0.18536 | -0.026 | -4.199
-16 | -0.751 | 0.18171 | -0.026 | -4.131
-15.5 | -0.723 | 0.17797 | -0.026 | -4.063
-15 | -0.694 | 0.16882 | -0.025 | -4.111
-14.5 | -0.666 | 0.16329 | -0.025 | -4.079
-14 | -0.638 | 0.1593 | -0.026 | -4.008
-13.5 | -0.611 | 0.15383 | -0.026 | -3.97
-13 | -0.582 | 0.14106 | -0.025 | -4.126
-12.5 | -0.554 | 0.13247 | -0.025 | -4.182
-12 | -0.526 | 0.12906 | -0.025 | -4.077
-11.5 | -0.498 | 0.12458 | -0.025 | -4
-11 | -0.47 | 0.11206 | -0.023 | -4.191
-10.5 | -0.442 | 0.11109 | -0.023 | -3.976
-10 | -0.621 | 0.07388 | -0.025 | -8.4
-9.5 | -0.646 | 0.07173 | -0.026 | -8.999
-9 | -0.73 | 0.02722 | -0.056 | -26.829
-8.5 | -0.705 | 0.0239 | -0.057 | -29.495
-8 | -0.665 | 0.02161 | -0.059 | -30.776
-7.5 | -0.617 | 0.01995 | -0.06 | -30.916
-7 | -0.563 | 0.01849 | -0.061 | -30.464
-6.5 | -0.505 | 0.01731 | -0.062 | -29.205
-6 | -0.445 | 0.01627 | -0.063 | -27.343
-5.5 | -0.382 | 0.01515 | -0.064 | -25.222
-5 | -0.322 | 0.01006 | -0.066 | -31.992
-4.5 | -0.255 | 0.00969 | -0.067 | -26.297
-4 | -0.187 | 0.00938 | -0.068 | -19.937
-3.5 | -0.118 | 0.00917 | -0.069 | -12.887
-3 | -0.049 | 0.00899 | -0.07 | -5.408
-2.5 | 0.022 | 0.00859 | -0.071 | 2.522
-2 | 0.093 | 0.00871 | -0.072 | 10.688
-1.5 | 0.164 | 0.00878 | -0.073 | 18.724
-1 | 0.236 | 0.00878 | -0.074 | 26.823
-0.5 | 0.307 | 0.00885 | -0.074 | 34.674
0 | 0.378 | 0.00892 | -0.075 | 42.422
0.5 | 0.449 | 0.00901 | -0.076 | 49.911
1 | 0.521 | 0.00919 | -0.077 | 56.671
1.5 | 0.589 | 0.00934 | -0.077 | 63.093
2 | 0.66 | 0.00958 | -0.078 | 68.85
2.5 | 0.73 | 0.0098 | -0.079 | 74.473
3 | 0.8 | 0.01012 | -0.079 | 79.01
3.5 | 0.869 | 0.01051 | -0.08 | 82.719
4 | 0.928 | 0.01093 | -0.08 | 84.843
4.5 | 0.99 | 0.01138 | -0.08 | 86.972
5 | 1.051 | 0.01192 | -0.081 | 88.178
5.5 | 1.108 | 0.01258 | -0.081 | 88.122
6 | 1.142 | 0.02244 | -0.08 | 50.906
6.5 | 1.193 | 0.02312 | -0.08 | 51.616
7 | 1.238 | 0.02493 | -0.08 | 49.654
7.5 | 1.274 | 0.02694 | -0.081 | 47.303
8 | 1.295 | 0.02935 | -0.081 | 44.109
8.5 | 1.294 | 0.03237 | -0.081 | 39.975
9 | 1.255 | 0.03555 | -0.081 | 35.295
9.5 | 0.951 | 0.07419 | -0.04 | 12.817
10 | 0.707 | 0.10285 | -0.035 | 6.874
10.5 | 0.734 | 0.11442 | -0.035 | 6.417
11 | 0.762 | 0.12666 | -0.038 | 6.018
11.5 | 0.79 | 0.13153 | -0.039 | 6.005
12 | 0.817 | 0.13474 | -0.039 | 6.063
12.5 | 0.846 | 0.14124 | -0.044 | 5.99
13 | 0.873 | 0.14667 | -0.044 | 5.952

## 32. Re 500k Mach 0.50 (2)
BIGFOIL.COM POLAR EXPORT
NACA63-317
NACA63-317 |  |  |  | Cl Max: | 1.1088 | at alpha= | 12.5 | deg
XFOIL ncrit=9 |  |  |  | L/D Max: | 87.2269 | at alpha= | 5.5 | deg
Re: | 500000 |  |  | Cd Min: | 0.21718 | at alpha= | 17.5 | deg
Mach: | 0.5 |  |  | Cl=0 at alpha= | -2.1339 | deg
|  |  |  | @ Cl=0.1, Cd= | 0.0096633
|  |  |  | @ Cl=0.4, Cd= | 0.009921
|  |  |  | @ Cl=0.6, Cd= | 0.010335
alpha (deg) | Cl | Cd | Cm | Cl/Cd
-16 | -0.4989 | 0.17689 | -0.0137 | -2.8204
-15.5 | -0.4976 | 0.16282 | -0.0209 | -3.0561
-15 | -0.4782 | 0.15578 | -0.0239 | -3.0697
-14.5 | -0.47 | 0.14589 | -0.0288 | -3.2216
-14 | -0.4716 | 0.13406 | -0.0348 | -3.5178
-13.5 | -0.5035 | 0.11632 | -0.0439 | -4.3286
-13 | -0.5492 | 0.09858 | -0.054 | -5.5711
-12.5 | -0.5876 | 0.08369 | -0.0633 | -7.0211
-12 | -0.6178 | 0.07134 | -0.071 | -8.6599
-11.5 | -0.6444 | 0.06062 | -0.0772 | -10.6302
-11 | -0.6602 | 0.05084 | -0.0836 | -12.9858
-10.5 | -0.6338 | 0.04067 | -0.0978 | -15.584
-10 | -0.6256 | 0.03548 | -0.0979 | -17.6325
-9.5 | -0.6146 | 0.03164 | -0.0953 | -19.4248
-9 | -0.5963 | 0.02854 | -0.0924 | -20.8935
-8.5 | -0.5744 | 0.02582 | -0.0891 | -22.2463
-8 | -0.5588 | 0.0229 | -0.0855 | -24.4017
-7.5 | -0.5385 | 0.02036 | -0.0819 | -26.4489
-7 | -0.5215 | 0.01785 | -0.0777 | -29.2157
-6.5 | -0.5077 | 0.0159 | -0.072 | -31.9308
-6 | -0.4766 | 0.01433 | -0.0678 | -33.2589
-5.5 | -0.4359 | 0.01277 | -0.0648 | -34.1347
-5 | -0.3904 | 0.01096 | -0.0628 | -35.6204
-4.5 | -0.331 | 0.0099 | -0.0621 | -33.4343
-4 | -0.2621 | 0.00968 | -0.062 | -27.0764
-3.5 | -0.1922 | 0.00966 | -0.0619 | -19.8965
-3 | -0.1217 | 0.00961 | -0.0622 | -12.6639
-2.5 | -0.0514 | 0.00966 | -0.0624 | -5.3209
-2 | 0.0188 | 0.0097 | -0.0628 | 1.9381
-1.5 | 0.0886 | 0.00966 | -0.0632 | 9.1718
-1 | 0.1584 | 0.00968 | -0.0637 | 16.3636
-0.5 | 0.2286 | 0.00974 | -0.0644 | 23.4702
0 | 0.298 | 0.00977 | -0.0648 | 30.5015
0.5 | 0.3677 | 0.00987 | -0.0654 | 37.2543
1 | 0.4374 | 0.00998 | -0.0659 | 43.8277
1.5 | 0.5066 | 0.01011 | -0.0662 | 50.1088
2 | 0.5764 | 0.01028 | -0.0666 | 56.07
2.5 | 0.6453 | 0.01044 | -0.0667 | 61.8103
3 | 0.7137 | 0.01064 | -0.0665 | 67.0771
3.5 | 0.7825 | 0.01086 | -0.0663 | 72.0534
4 | 0.8498 | 0.01107 | -0.0656 | 76.766
4.5 | 0.9145 | 0.01125 | -0.0642 | 81.2889
5 | 0.9788 | 0.01153 | -0.0626 | 84.8916
5.5 | 1.038 | 0.0119 | -0.0601 | 87.2269
6 | 1.0859 | 0.01256 | -0.0558 | 86.457
6.5 | 1.1047 | 0.01384 | -0.0476 | 79.8194
7 | 1.0971 | 0.01656 | -0.0381 | 66.25
7.5 | 1.0876 | 0.02042 | -0.0312 | 53.2615
8.5 | 1.0805 | 0.02945 | -0.0222 | 36.6893
9 | 1.0799 | 0.03439 | -0.0191 | 31.4016
9.5 | 1.0817 | 0.0394 | -0.0165 | 27.4543
10 | 1.0822 | 0.04455 | -0.0138 | 24.2918
10.5 | 1.0799 | 0.05005 | -0.0118 | 21.5764
11 | 1.09 | 0.05616 | -0.0121 | 19.4088
11.5 | 1.0952 | 0.06293 | -0.0128 | 17.4035
12 | 1.1049 | 0.06956 | -0.0135 | 15.8841
12.5 | 1.1088 | 0.07712 | -0.015 | 14.3776
13 | 1.1079 | 0.08571 | -0.0174 | 12.9261
13.5 | 1.0991 | 0.09587 | -0.0215 | 11.4645
14 | 1.0844 | 0.10749 | -0.0273 | 10.0884
14.5 | 1.0658 | 0.12025 | -0.0348 | 8.8632
15 | 1.0447 | 0.13411 | -0.0437 | 7.7899
15.5 | 1.0112 | 0.15137 | -0.0558 | 6.6803
16 | 0.9655 | 0.17309 | -0.0711 | 5.578
16.5 | 0.9396 | 0.19312 | -0.0841 | 4.8654
17 | 0.95 | 0.204 | -0.0911 | 4.6569
17.5 | 0.9554 | 0.21718 | -0.0994 | 4.3991

## 33. Re 750k Mach 0.00 (1)
BIGFOIL.COM POLAR EXPORT
NACA63-317
NACA63-317 |  |  |  | Cl Max: | 1.514 | at alpha= | 13.5 | deg
JavaFoil+Calcfoil stall+Eppler ext transition |  |  |  | L/D Max: | 112.511 | at alpha= | 6.5 | deg
Re: | 750000 |  |  | Cd Min: | 0.00721 | at alpha= | -3.5 | deg
Mach: | 0 |  |  | Cl=0 at alpha= | -2.6532 | deg
|  |  |  | @ Cl=0.1, Cd= | 0.0072262
|  |  |  | @ Cl=0.4, Cd= | 0.0074542
|  |  |  | @ Cl=0.6, Cd= | 0.0077859
alpha (deg) | Cl | Cd | Cm | Cl/Cd
-19.5 | -0.974 | 0.16434 | -0.02 | -5.928
-19 | -0.988 | 0.15644 | -0.02 | -6.314
-18.5 | -1.001 | 0.14751 | -0.021 | -6.786
-18 | -1.011 | 0.13932 | -0.022 | -7.259
-17.5 | -1.019 | 0.1318 | -0.023 | -7.73
-17 | -1.018 | 0.12489 | -0.024 | -8.15
-16.5 | -1.017 | 0.11484 | -0.026 | -8.857
-16 | -1.02 | 0.10167 | -0.029 | -10.035
-15.5 | -1.066 | 0.06572 | -0.036 | -16.217
-15 | -1.077 | 0.05089 | -0.038 | -21.165
-14.5 | -1.078 | 0.04144 | -0.04 | -26.012
-14 | -1.065 | 0.03656 | -0.041 | -29.142
-13.5 | -1.048 | 0.03265 | -0.043 | -32.104
-13 | -1.025 | 0.02955 | -0.044 | -34.708
-12.5 | -0.998 | 0.02726 | -0.044 | -36.604
-12 | -0.968 | 0.02486 | -0.045 | -38.945
-11.5 | -0.934 | 0.02295 | -0.046 | -40.698
-11 | -0.896 | 0.02131 | -0.047 | -42.041
-10.5 | -0.855 | 0.01986 | -0.048 | -43.036
-10 | -0.811 | 0.01853 | -0.049 | -43.764
-9.5 | -0.765 | 0.01732 | -0.05 | -44.176
-9 | -0.717 | 0.0163 | -0.051 | -43.978
-8.5 | -0.667 | 0.01535 | -0.051 | -43.455
-8 | -0.616 | 0.01454 | -0.052 | -42.36
-7.5 | -0.563 | 0.01379 | -0.053 | -40.844
-7 | -0.509 | 0.01311 | -0.054 | -38.824
-6.5 | -0.454 | 0.01237 | -0.055 | -36.701
-6 | -0.408 | 0.00792 | -0.057 | -51.5
-5.5 | -0.348 | 0.00766 | -0.058 | -45.407
-5 | -0.287 | 0.00746 | -0.059 | -38.517
-4.5 | -0.227 | 0.00737 | -0.059 | -30.767
-4 | -0.166 | 0.00729 | -0.06 | -22.717
-3.5 | -0.104 | 0.00721 | -0.061 | -14.448
-3 | -0.043 | 0.00722 | -0.061 | -5.916
-2.5 | 0.019 | 0.00723 | -0.062 | 2.616
-2 | 0.081 | 0.00722 | -0.063 | 11.168
-1.5 | 0.142 | 0.00724 | -0.063 | 19.675
-1 | 0.204 | 0.00728 | -0.064 | 28.039
-0.5 | 0.266 | 0.00728 | -0.064 | 36.518
0 | 0.328 | 0.00734 | -0.065 | 44.616
0.5 | 0.389 | 0.00744 | -0.066 | 52.35
1 | 0.451 | 0.00752 | -0.066 | 59.959
1.5 | 0.511 | 0.00761 | -0.067 | 67.176
2 | 0.572 | 0.00774 | -0.068 | 73.937
2.5 | 0.633 | 0.00784 | -0.068 | 80.727
3 | 0.694 | 0.00798 | -0.069 | 87.024
3.5 | 0.755 | 0.00814 | -0.069 | 92.782
4 | 0.815 | 0.00831 | -0.07 | 98.095
4.5 | 0.874 | 0.00853 | -0.071 | 102.541
5 | 0.933 | 0.0088 | -0.071 | 106.094
5.5 | 0.991 | 0.00903 | -0.072 | 109.739
6 | 1.048 | 0.00935 | -0.072 | 112.006
6.5 | 1.104 | 0.00981 | -0.073 | 112.511
7 | 1.158 | 0.01034 | -0.073 | 112.055
7.5 | 1.179 | 0.01741 | -0.072 | 67.708
8 | 1.224 | 0.01833 | -0.072 | 66.791
8.5 | 1.267 | 0.01934 | -0.072 | 65.535
9 | 1.308 | 0.02046 | -0.073 | 63.898
9.5 | 1.345 | 0.02167 | -0.073 | 62.077
10 | 1.38 | 0.02302 | -0.073 | 59.956
10.5 | 1.412 | 0.02445 | -0.073 | 57.752
11 | 1.441 | 0.02592 | -0.073 | 55.591
11.5 | 1.466 | 0.02745 | -0.074 | 53.423
12 | 1.486 | 0.02933 | -0.074 | 50.658
12.5 | 1.5 | 0.03121 | -0.074 | 48.059
13 | 1.509 | 0.03356 | -0.074 | 44.959
13.5 | 1.514 | 0.03599 | -0.074 | 42.06
14 | 1.512 | 0.03928 | -0.074 | 38.503
14.5 | 1.509 | 0.0418 | -0.074 | 36.106
15 | 1.5 | 0.04529 | -0.074 | 33.121
15.5 | 1.484 | 0.0503 | -0.073 | 29.496
16 | 1.466 | 0.05455 | -0.073 | 26.876
16.5 | 1.442 | 0.06042 | -0.073 | 23.87
17 | 1.405 | 0.07086 | -0.071 | 19.824
17.5 | 1.375 | 0.0767 | -0.071 | 17.925
18 | 1.29 | 0.10993 | -0.064 | 11.737
18.5 | 1.239 | 0.13082 | -0.059 | 9.47

## 34. Re 750k Mach 0.00 (2)
BIGFOIL.COM POLAR EXPORT
NACA63-317
NACA63-317 |  |  |  | Cl Max: | 1.3627 | at alpha= | 18 | deg
XFOIL ncrit=9 |  |  |  | L/D Max: | 105.399 | at alpha= | 6.5 | deg
Re: | 750000 |  |  | Cd Min: | 0.12267 | at alpha= | 20 | deg
Mach: | 0 |  |  | Cl=0 at alpha= | -2.2373 | deg
|  |  |  | @ Cl=0.1, Cd= | 0.0073778
|  |  |  | @ Cl=0.4, Cd= | 0.0075558
|  |  |  | @ Cl=0.6, Cd= | 0.0078519
alpha (deg) | Cl | Cd | Cm | Cl/Cd
-20 | -0.9667 | 0.11632 | -0.0313 | -8.3107
-19.5 | -1.0002 | 0.10242 | -0.0394 | -9.7657
-19 | -1.0316 | 0.09022 | -0.0455 | -11.4343
-18.5 | -1.043 | 0.08166 | -0.0495 | -12.7725
-18 | -1.0484 | 0.0741 | -0.053 | -14.1484
-17.5 | -1.049 | 0.06743 | -0.056 | -15.5569
-17 | -1.0483 | 0.06122 | -0.0585 | -17.1235
-16.5 | -1.0443 | 0.05561 | -0.0606 | -18.779
-16 | -1.0381 | 0.05057 | -0.062 | -20.528
-15.5 | -1.029 | 0.04607 | -0.063 | -22.3356
-15 | -1.0162 | 0.04214 | -0.0637 | -24.1149
-14.5 | -1.0055 | 0.03835 | -0.0635 | -26.219
-14 | -0.9964 | 0.03462 | -0.0629 | -28.7811
-13.5 | -0.9798 | 0.03159 | -0.0624 | -31.0161
-13 | -0.9608 | 0.02889 | -0.0617 | -33.2572
-12.5 | -0.9405 | 0.02644 | -0.0606 | -35.5711
-11 | -0.814 | 0.01939 | -0.0687 | -41.9804
-10.5 | -0.7899 | 0.01808 | -0.0658 | -43.6892
-10 | -0.7763 | 0.01666 | -0.0611 | -46.5966
-9.5 | -0.7512 | 0.01555 | -0.0575 | -48.3087
-9 | -0.7113 | 0.01478 | -0.0557 | -48.1258
-8.5 | -0.6713 | 0.0138 | -0.0541 | -48.6449
-8 | -0.6253 | 0.01308 | -0.0531 | -47.8058
-7.5 | -0.5782 | 0.01229 | -0.0524 | -47.0464
-7 | -0.5297 | 0.01144 | -0.0519 | -46.3024
-6.5 | -0.48 | 0.01057 | -0.0517 | -45.4115
-6 | -0.4295 | 0.00965 | -0.0517 | -44.5078
-5.5 | -0.3784 | 0.00853 | -0.052 | -44.3611
-5 | -0.3232 | 0.00788 | -0.0526 | -41.0152
-4.5 | -0.2657 | 0.00763 | -0.0531 | -34.8231
-4 | -0.2075 | 0.0075 | -0.0537 | -27.6667
-3.5 | -0.1487 | 0.00742 | -0.0544 | -20.0404
-3 | -0.0899 | 0.00739 | -0.055 | -12.1651
-2.5 | -0.0311 | 0.00737 | -0.0556 | -4.2198
-2 | 0.0281 | 0.00736 | -0.0563 | 3.8179
-1.5 | 0.0869 | 0.00738 | -0.057 | 11.7751
-1 | 0.1459 | 0.00737 | -0.0576 | 19.7965
-0.5 | 0.205 | 0.00738 | -0.0583 | 27.7778
0 | 0.2637 | 0.00746 | -0.0589 | 35.3485
0.5 | 0.3228 | 0.00745 | -0.0596 | 43.3289
1 | 0.3815 | 0.00754 | -0.0602 | 50.5968
1.5 | 0.4401 | 0.00759 | -0.0608 | 57.9842
2 | 0.4988 | 0.00766 | -0.0614 | 65.1175
2.5 | 0.5569 | 0.0078 | -0.062 | 71.3974
3 | 0.615 | 0.00787 | -0.0625 | 78.1449
3.5 | 0.6729 | 0.00797 | -0.0629 | 84.4291
4 | 0.7301 | 0.00812 | -0.0633 | 89.9138
4.5 | 0.7869 | 0.00826 | -0.0636 | 95.2663
5 | 0.8435 | 0.00843 | -0.0639 | 100.0593
5.5 | 0.8982 | 0.00871 | -0.0639 | 103.1228
6 | 0.9519 | 0.00905 | -0.0637 | 105.1823
6.5 | 1.0034 | 0.00952 | -0.0632 | 105.3992
7 | 1.0475 | 0.01048 | -0.0618 | 99.9523
7.5 | 1.084 | 0.01189 | -0.0593 | 91.169
8 | 1.1173 | 0.0133 | -0.0563 | 84.0075
8.5 | 1.1478 | 0.01461 | -0.0529 | 78.5626
9 | 1.1687 | 0.01584 | -0.0478 | 73.7816
10 | 1.1986 | 0.01907 | -0.0377 | 62.8526
10.5 | 1.2086 | 0.02081 | -0.0323 | 58.0778
11 | 1.2277 | 0.02283 | -0.0294 | 53.7757
11.5 | 1.2455 | 0.02551 | -0.0273 | 48.824
12 | 1.2669 | 0.02806 | -0.0257 | 45.1497
12.5 | 1.2768 | 0.03167 | -0.0239 | 40.3158
13 | 1.2959 | 0.03468 | -0.0228 | 37.3674
13.5 | 1.3099 | 0.03828 | -0.0219 | 34.2189
14 | 1.3107 | 0.04339 | -0.0211 | 30.2074
14.5 | 1.3268 | 0.04727 | -0.021 | 28.0685
15 | 1.3385 | 0.05182 | -0.0211 | 25.8298
15.5 | 1.3464 | 0.057 | -0.0217 | 23.6211
16 | 1.3425 | 0.06382 | -0.0228 | 21.0357
16.5 | 1.3495 | 0.0696 | -0.0241 | 19.3894
17 | 1.3569 | 0.07555 | -0.0257 | 17.9603
17.5 | 1.3613 | 0.08209 | -0.0278 | 16.583
18 | 1.3627 | 0.08928 | -0.0303 | 15.2632
18.5 | 1.3578 | 0.09755 | -0.0335 | 13.919
19 | 1.3538 | 0.10588 | -0.037 | 12.7862
19.5 | 1.3528 | 0.11409 | -0.0409 | 11.8573
20 | 1.3501 | 0.12267 | -0.0452 | 11.006

## 35. Re 750k Mach 0.10 (1)
BIGFOIL.COM POLAR EXPORT
NACA63-317
NACA63-317 |  |  |  | Cl Max: | 1.504 | at alpha= | 13.5 | deg
JavaFoil+Calcfoil stall+Eppler ext transition |  |  |  | L/D Max: | 112.484 | at alpha= | 6.5 | deg
Re: | 750000 |  |  | Cd Min: | 0.00722 | at alpha= | -3 | deg
Mach: | 0.1 |  |  | Cl=0 at alpha= | -2.6532 | deg
|  |  |  | @ Cl=0.1, Cd= | 0.0072261
|  |  |  | @ Cl=0.4, Cd= | 0.0074616
|  |  |  | @ Cl=0.6, Cd= | 0.0077951
alpha (deg) | Cl | Cd | Cm | Cl/Cd
-19.5 | -0.941 | 0.16657 | -0.02 | -5.647
-19 | -0.957 | 0.15772 | -0.02 | -6.071
-18.5 | -0.973 | 0.15112 | -0.02 | -6.436
-18 | -0.986 | 0.14274 | -0.021 | -6.908
-17.5 | -0.996 | 0.13547 | -0.022 | -7.355
-17 | -0.998 | 0.12821 | -0.023 | -7.782
-16.5 | -0.999 | 0.11873 | -0.025 | -8.418
-16 | -1.003 | 0.1061 | -0.028 | -9.455
-15.5 | -1.011 | 0.09072 | -0.031 | -11.145
-15 | -1.038 | 0.06552 | -0.036 | -15.841
-14.5 | -1.063 | 0.04531 | -0.04 | -23.456
-14 | -1.057 | 0.03828 | -0.041 | -27.604
-13.5 | -1.043 | 0.03368 | -0.043 | -30.964
-13 | -1.022 | 0.03022 | -0.044 | -33.828
-12.5 | -0.998 | 0.02738 | -0.045 | -36.431
-12 | -0.968 | 0.0253 | -0.046 | -38.24
-11.5 | -0.934 | 0.02332 | -0.046 | -40.062
-11 | -0.897 | 0.02164 | -0.047 | -41.462
-10.5 | -0.856 | 0.02012 | -0.048 | -42.551
-10 | -0.813 | 0.01883 | -0.049 | -43.153
-9.5 | -0.767 | 0.01752 | -0.05 | -43.777
-9 | -0.719 | 0.01648 | -0.051 | -43.649
-8.5 | -0.669 | 0.01555 | -0.052 | -43.05
-8 | -0.618 | 0.01467 | -0.053 | -42.124
-7.5 | -0.565 | 0.01391 | -0.053 | -40.647
-7 | -0.511 | 0.01322 | -0.054 | -38.665
-6.5 | -0.456 | 0.01257 | -0.055 | -36.256
-6 | -0.399 | 0.01187 | -0.056 | -33.635
-5.5 | -0.35 | 0.00766 | -0.058 | -45.646
-5 | -0.289 | 0.00753 | -0.059 | -38.388
-4.5 | -0.228 | 0.00742 | -0.06 | -30.702
-4 | -0.166 | 0.00734 | -0.06 | -22.668
-3.5 | -0.105 | 0.00727 | -0.061 | -14.408
-3 | -0.043 | 0.00722 | -0.062 | -5.946
-2.5 | 0.019 | 0.00723 | -0.062 | 2.63
-2 | 0.081 | 0.00722 | -0.063 | 11.232
-1.5 | 0.143 | 0.00724 | -0.064 | 19.76
-1 | 0.205 | 0.00728 | -0.064 | 28.168
-0.5 | 0.267 | 0.00733 | -0.065 | 36.439
0 | 0.329 | 0.00739 | -0.065 | 44.528
0.5 | 0.391 | 0.00745 | -0.066 | 52.514
1 | 0.453 | 0.00753 | -0.067 | 60.197
1.5 | 0.513 | 0.00764 | -0.067 | 67.218
2 | 0.575 | 0.00775 | -0.068 | 74.225
2.5 | 0.636 | 0.00786 | -0.069 | 80.954
3 | 0.698 | 0.00803 | -0.069 | 86.861
3.5 | 0.759 | 0.00815 | -0.07 | 93.129
4 | 0.819 | 0.00837 | -0.07 | 97.874
4.5 | 0.879 | 0.00854 | -0.071 | 102.873
5 | 0.938 | 0.00883 | -0.071 | 106.253
5.5 | 0.996 | 0.0091 | -0.072 | 109.437
6 | 1.053 | 0.00945 | -0.073 | 111.386
6.5 | 1.109 | 0.00986 | -0.073 | 112.484
7 | 1.163 | 0.01042 | -0.074 | 111.618
7.5 | 1.183 | 0.01758 | -0.072 | 67.282
8 | 1.228 | 0.01852 | -0.072 | 66.305
8.5 | 1.271 | 0.01959 | -0.073 | 64.892
9 | 1.311 | 0.02075 | -0.073 | 63.185
9.5 | 1.348 | 0.02205 | -0.073 | 61.133
10 | 1.383 | 0.02334 | -0.073 | 59.237
10.5 | 1.414 | 0.02482 | -0.074 | 56.958
11 | 1.441 | 0.02632 | -0.074 | 54.759
11.5 | 1.465 | 0.028 | -0.074 | 52.317
12 | 1.483 | 0.02989 | -0.074 | 49.63
12.5 | 1.495 | 0.03198 | -0.074 | 46.744
13 | 1.502 | 0.03427 | -0.074 | 43.819
13.5 | 1.504 | 0.03694 | -0.074 | 40.704
14 | 1.499 | 0.04029 | -0.074 | 37.211
14.5 | 1.49 | 0.04384 | -0.074 | 34.001
15 | 1.478 | 0.0473 | -0.074 | 31.249
15.5 | 1.46 | 0.05148 | -0.074 | 28.364
16 | 1.435 | 0.05728 | -0.073 | 25.053
16.5 | 1.404 | 0.06457 | -0.072 | 21.746
17 | 1.351 | 0.08122 | -0.069 | 16.629
17.5 | 1.279 | 0.10607 | -0.064 | 12.061
18 | 1.242 | 0.11605 | -0.062 | 10.7
18.5 | 1.182 | 0.13998 | -0.056 | 8.446

## 36. Re 750k Mach 0.10 (2)
BIGFOIL.COM POLAR EXPORT
NACA63-317
NACA63-317 |  |  |  | Cl Max: | 1.3501 | at alpha= | 18 | deg
XFOIL ncrit=9 |  |  |  | L/D Max: | 105.231 | at alpha= | 6 | deg
Re: | 750000 |  |  | Cd Min: | 0.12918 | at alpha= | -20 | deg
Mach: | 0.1 |  |  | Cl=0 at alpha= | -2.2341 | deg
|  |  |  | @ Cl=0.1, Cd= | 0.0073978
|  |  |  | @ Cl=0.4, Cd= | 0.007576
|  |  |  | @ Cl=0.6, Cd= | 0.0078816
alpha (deg) | Cl | Cd | Cm | Cl/Cd
-20 | -0.9102 | 0.12918 | -0.0243 | -7.046
-19.5 | -0.9597 | 0.11152 | -0.0348 | -8.6056
-19 | -0.9956 | 0.09777 | -0.0424 | -10.1831
-18.5 | -1.0133 | 0.08773 | -0.0476 | -11.5502
-18 | -1.0234 | 0.07919 | -0.0517 | -12.9233
-17.5 | -1.0277 | 0.07175 | -0.0553 | -14.3233
-17 | -1.0305 | 0.06482 | -0.0582 | -15.8979
-16.5 | -1.0292 | 0.05866 | -0.0608 | -17.5452
-16 | -1.0256 | 0.05312 | -0.0625 | -19.3072
-15.5 | -1.019 | 0.04819 | -0.0637 | -21.1455
-15 | -1.008 | 0.04391 | -0.0645 | -22.956
-14.5 | -0.995 | 0.04012 | -0.0649 | -24.8006
-14 | -0.9889 | 0.03608 | -0.064 | -27.4085
-13.5 | -0.9741 | 0.03281 | -0.0636 | -29.6891
-13 | -0.9559 | 0.02996 | -0.0629 | -31.9059
-12.5 | -0.9363 | 0.02736 | -0.0619 | -34.2215
-11.5 | -0.8843 | 0.02225 | -0.0618 | -39.7438
-11 | -0.8107 | 0.01992 | -0.0702 | -40.6978
-10.5 | -0.7864 | 0.0185 | -0.0674 | -42.5081
-10 | -0.7686 | 0.01705 | -0.0634 | -45.0792
-9.5 | -0.7516 | 0.01578 | -0.0587 | -47.6299
-9 | -0.7132 | 0.01495 | -0.0567 | -47.7057
-8.5 | -0.6736 | 0.01397 | -0.0549 | -48.2176
-8 | -0.6273 | 0.01327 | -0.0539 | -47.272
-7.5 | -0.5808 | 0.01245 | -0.053 | -46.6506
-7 | -0.5326 | 0.01155 | -0.0524 | -46.1126
-6.5 | -0.4826 | 0.01069 | -0.0521 | -45.145
-6 | -0.4319 | 0.00976 | -0.0521 | -44.252
-5.5 | -0.3809 | 0.00864 | -0.0523 | -44.0856
-5 | -0.3256 | 0.00792 | -0.0528 | -41.1111
-4.5 | -0.2678 | 0.00765 | -0.0534 | -35.0065
-4 | -0.2093 | 0.00753 | -0.054 | -27.7955
-3.5 | -0.15 | 0.00745 | -0.0546 | -20.1342
-3 | -0.0908 | 0.00742 | -0.0553 | -12.2372
-2.5 | -0.0317 | 0.0074 | -0.0559 | -4.2838
-2 | 0.0279 | 0.00739 | -0.0566 | 3.7754
-1.5 | 0.0872 | 0.0074 | -0.0572 | 11.7838
-1 | 0.1464 | 0.00739 | -0.0578 | 19.8106
-0.5 | 0.206 | 0.00741 | -0.0585 | 27.8003
0 | 0.265 | 0.00747 | -0.0591 | 35.4752
0.5 | 0.3244 | 0.00748 | -0.0598 | 43.369
1.5 | 0.4425 | 0.00763 | -0.061 | 57.9948
2 | 0.5016 | 0.00769 | -0.0617 | 65.2276
2.5 | 0.5601 | 0.00782 | -0.0622 | 71.624
3 | 0.6184 | 0.00791 | -0.0627 | 78.1795
3.5 | 0.6768 | 0.00801 | -0.0632 | 84.4944
4 | 0.7344 | 0.00816 | -0.0635 | 90
4.5 | 0.7915 | 0.0083 | -0.0638 | 95.3614
5 | 0.8485 | 0.00848 | -0.064 | 100.059
5.5 | 0.9037 | 0.00875 | -0.064 | 103.28
6 | 0.9576 | 0.0091 | -0.0637 | 105.2308
6.5 | 1.0088 | 0.00961 | -0.0631 | 104.974
7 | 1.0524 | 0.01063 | -0.0615 | 99.0028
7.5 | 1.088 | 0.01208 | -0.0588 | 90.0662
8 | 1.12 | 0.01354 | -0.0556 | 82.7179
8.5 | 1.1487 | 0.01486 | -0.0518 | 77.3015
9 | 1.167 | 0.01613 | -0.0462 | 72.3497
9.5 | 1.1821 | 0.01772 | -0.0409 | 66.7099
10 | 1.1955 | 0.01962 | -0.0362 | 60.9327
10.5 | 1.2048 | 0.02146 | -0.0308 | 56.1417
11 | 1.2253 | 0.02358 | -0.0283 | 51.9635
11.5 | 1.2434 | 0.02634 | -0.0263 | 47.2058
12 | 1.2632 | 0.02911 | -0.0247 | 43.394
12.5 | 1.2736 | 0.03278 | -0.023 | 38.853
13 | 1.2911 | 0.03605 | -0.0219 | 35.8141
13.5 | 1.3035 | 0.03993 | -0.021 | 32.6446
14 | 1.305 | 0.04515 | -0.0204 | 28.9037
14.5 | 1.3204 | 0.04926 | -0.0204 | 26.8047
15 | 1.3308 | 0.0541 | -0.0208 | 24.5989
15.5 | 1.337 | 0.05965 | -0.0215 | 22.4141
16 | 1.3317 | 0.06681 | -0.0228 | 19.9326
16.5 | 1.3412 | 0.07247 | -0.0242 | 18.507
17 | 1.3468 | 0.07882 | -0.026 | 17.087
17.5 | 1.35 | 0.08573 | -0.0283 | 15.7471
18 | 1.3501 | 0.09329 | -0.0312 | 14.4721
18.5 | 1.3411 | 0.10222 | -0.0347 | 13.1197
19 | 1.3418 | 0.11022 | -0.0383 | 12.1738
19.5 | 1.3396 | 0.11876 | -0.0425 | 11.2799
20 | 1.3359 | 0.1277 | -0.0472 | 10.4612

## 37. Re 750k Mach 0.25 (1)
BIGFOIL.COM POLAR EXPORT
NACA63-317
NACA63-317 |  |  |  | Cl Max: | 1.454 | at alpha= | 12 | deg
JavaFoil+Calcfoil stall+Eppler ext transition |  |  |  | L/D Max: | 110.011 | at alpha= | 6.5 | deg
Re: | 750000 |  |  | Cd Min: | 0.00729 | at alpha= | -2.5 | deg
Mach: | 0.25 |  |  | Cl=0 at alpha= | -2.6562 | deg
|  |  |  | @ Cl=0.1, Cd= | 0.007318
|  |  |  | @ Cl=0.4, Cd= | 0.0075666
|  |  |  | @ Cl=0.6, Cd= | 0.0079086
alpha (deg) | Cl | Cd | Cm | Cl/Cd
-18 | -0.782 | 0.16335 | -0.02 | -4.787
-17.5 | -0.822 | 0.15102 | -0.02 | -5.444
-17 | -0.848 | 0.14289 | -0.02 | -5.936
-16.5 | -0.869 | 0.13221 | -0.021 | -6.572
-16 | -0.885 | 0.12442 | -0.022 | -7.113
-15.5 | -0.897 | 0.11737 | -0.023 | -7.639
-15 | -0.902 | 0.11055 | -0.024 | -8.164
-14.5 | -0.908 | 0.10044 | -0.027 | -9.045
-14 | -0.909 | 0.09223 | -0.029 | -9.857
-13.5 | -0.974 | 0.05008 | -0.041 | -19.457
-13 | -0.987 | 0.03707 | -0.044 | -26.63
-12.5 | -0.977 | 0.03198 | -0.045 | -30.545
-12 | -0.958 | 0.0282 | -0.046 | -33.979
-11.5 | -0.932 | 0.02585 | -0.047 | -36.043
-11 | -0.9 | 0.02367 | -0.048 | -38.016
-10.5 | -0.862 | 0.02182 | -0.049 | -39.519
-10 | -0.821 | 0.02027 | -0.05 | -40.501
-9.5 | -0.777 | 0.01882 | -0.051 | -41.307
-9 | -0.731 | 0.01751 | -0.052 | -41.724
-8.5 | -0.681 | 0.01644 | -0.053 | -41.438
-8 | -0.63 | 0.01548 | -0.054 | -40.693
-7.5 | -0.577 | 0.01461 | -0.055 | -39.478
-7 | -0.522 | 0.01382 | -0.055 | -37.75
-6.5 | -0.466 | 0.01311 | -0.056 | -35.516
-6 | -0.408 | 0.01233 | -0.057 | -33.108
-5.5 | -0.359 | 0.00789 | -0.06 | -45.491
-5 | -0.297 | 0.00767 | -0.06 | -38.686
-4.5 | -0.234 | 0.00754 | -0.061 | -31.017
-4 | -0.171 | 0.00746 | -0.062 | -22.895
-3.5 | -0.108 | 0.00739 | -0.063 | -14.561
-3 | -0.044 | 0.00733 | -0.063 | -6.015
-2.5 | 0.02 | 0.00729 | -0.064 | 2.681
-2 | 0.083 | 0.00731 | -0.065 | 11.403
-1.5 | 0.147 | 0.00734 | -0.065 | 20.025
-1 | 0.211 | 0.00736 | -0.066 | 28.633
-0.5 | 0.275 | 0.00743 | -0.067 | 36.933
0 | 0.338 | 0.00746 | -0.067 | 45.374
0.5 | 0.402 | 0.00757 | -0.068 | 53.128
1 | 0.466 | 0.00766 | -0.069 | 60.815
1.5 | 0.528 | 0.00775 | -0.069 | 68.053
2 | 0.591 | 0.00789 | -0.07 | 74.889
2.5 | 0.654 | 0.00802 | -0.07 | 81.49
3 | 0.717 | 0.00818 | -0.071 | 87.64
3.5 | 0.779 | 0.00834 | -0.072 | 93.374
4 | 0.841 | 0.00855 | -0.072 | 98.415
4.5 | 0.902 | 0.00883 | -0.073 | 102.162
5 | 0.963 | 0.00905 | -0.073 | 106.34
5.5 | 1.022 | 0.00945 | -0.074 | 108.113
6 | 1.08 | 0.00984 | -0.075 | 109.772
6.5 | 1.136 | 0.01033 | -0.075 | 110.011
7 | 1.182 | 0.01095 | -0.075 | 107.895
7.5 | 1.205 | 0.01866 | -0.074 | 64.584
8 | 1.25 | 0.01974 | -0.074 | 63.311
8.5 | 1.29 | 0.02102 | -0.074 | 61.399
9 | 1.328 | 0.02236 | -0.074 | 59.386
9.5 | 1.361 | 0.02379 | -0.075 | 57.231
10 | 1.391 | 0.02544 | -0.075 | 54.671
10.5 | 1.415 | 0.02712 | -0.075 | 52.193
11 | 1.435 | 0.02896 | -0.075 | 49.55
11.5 | 1.448 | 0.03119 | -0.075 | 46.439
12 | 1.454 | 0.03352 | -0.076 | 43.364
12.5 | 1.449 | 0.0362 | -0.076 | 40.026
13 | 1.437 | 0.03934 | -0.075 | 36.521
13.5 | 1.416 | 0.04308 | -0.075 | 32.859
14 | 1.384 | 0.04802 | -0.075 | 28.818
14.5 | 1.34 | 0.05516 | -0.074 | 24.3
15 | 1.27 | 0.06996 | -0.071 | 18.161
15.5 | 1.142 | 0.11404 | -0.054 | 10.014
16 | 1.084 | 0.12961 | -0.048 | 8.363
16.5 | 1.03 | 0.14029 | -0.045 | 7.34
17 | 0.971 | 0.1527 | -0.041 | 6.36

## 38. Re 750k Mach 0.25 (2)
BIGFOIL.COM POLAR EXPORT
NACA63-317
NACA63-317 |  |  |  | Cl Max: | 1.2918 | at alpha= | 17 | deg
XFOIL ncrit=9 |  |  |  | L/D Max: | 104.629 | at alpha= | 6 | deg
Re: | 750000 |  |  | Cd Min: | 0.20585 | at alpha= | -19.5 | deg
Mach: | 0.25 |  |  | Cl=0 at alpha= | -2.2181 | deg
|  |  |  | @ Cl=0.1, Cd= | 0.0075057
|  |  |  | @ Cl=0.4, Cd= | 0.0076967
|  |  |  | @ Cl=0.6, Cd= | 0.0080019
alpha (deg) | Cl | Cd | Cm | Cl/Cd
-19.5 | -0.6151 | 0.20585 | 0.0098 | -2.9881
-19 | -0.5939 | 0.20123 | 0.0074 | -2.9513
-18.5 | -0.5743 | 0.19598 | 0.0043 | -2.9304
-17.5 | -0.818 | 0.11321 | -0.0366 | -7.2255
-17 | -0.8693 | 0.0958 | -0.0469 | -9.0741
-16.5 | -0.8969 | 0.08356 | -0.0539 | -10.7336
-16 | -0.9194 | 0.07293 | -0.0594 | -12.6066
-15.5 | -0.9348 | 0.06397 | -0.0636 | -14.6131
-15 | -0.9422 | 0.05654 | -0.0665 | -16.6643
-14.5 | -0.9438 | 0.05028 | -0.0683 | -18.7709
-14 | -0.9378 | 0.04513 | -0.0693 | -20.78
-13.5 | -0.9362 | 0.04019 | -0.069 | -23.2944
-13 | -0.9244 | 0.03632 | -0.0687 | -25.4515
-12.5 | -0.9092 | 0.0329 | -0.068 | -27.6353
-11 | -0.7953 | 0.02326 | -0.0764 | -34.1917
-10.5 | -0.7667 | 0.02124 | -0.0752 | -36.097
-10 | -0.7436 | 0.01954 | -0.0722 | -38.0553
-9.5 | -0.7306 | 0.01746 | -0.0681 | -41.8442
-9 | -0.7137 | 0.0161 | -0.0632 | -44.3292
-8.5 | -0.6788 | 0.01512 | -0.0603 | -44.8942
-8 | -0.6411 | 0.01398 | -0.0579 | -45.8584
-7.5 | -0.5952 | 0.0131 | -0.0564 | -45.4351
-7 | -0.5466 | 0.01227 | -0.0553 | -44.5477
-6.5 | -0.4969 | 0.01133 | -0.0545 | -43.857
-6 | -0.4453 | 0.01037 | -0.0542 | -42.9412
-5 | -0.3389 | 0.00822 | -0.0543 | -41.2287
-4.5 | -0.2792 | 0.00783 | -0.0549 | -35.6577
-4 | -0.2184 | 0.00768 | -0.0554 | -28.4375
-3 | -0.0959 | 0.00753 | -0.0566 | -12.7357
-2.5 | -0.0345 | 0.00752 | -0.0572 | -4.5878
-2 | 0.0267 | 0.00754 | -0.0578 | 3.5411
-1.5 | 0.0883 | 0.0075 | -0.0585 | 11.7733
-1 | 0.1497 | 0.00753 | -0.0591 | 19.8805
-0.5 | 0.211 | 0.00756 | -0.0598 | 27.9101
0 | 0.2724 | 0.00757 | -0.0605 | 35.9841
0.5 | 0.3336 | 0.00767 | -0.0611 | 43.4941
1 | 0.3949 | 0.00769 | -0.0617 | 51.3524
1.5 | 0.4559 | 0.00777 | -0.0623 | 58.6744
2 | 0.5168 | 0.00789 | -0.0629 | 65.5006
2.5 | 0.5776 | 0.00795 | -0.0634 | 72.6541
3 | 0.638 | 0.00809 | -0.0638 | 78.8628
3.5 | 0.6981 | 0.00826 | -0.0642 | 84.5157
4 | 0.7575 | 0.00838 | -0.0644 | 90.3938
4.5 | 0.8168 | 0.00855 | -0.0645 | 95.5322
5 | 0.8759 | 0.00876 | -0.0646 | 99.9886
5.5 | 0.9327 | 0.00904 | -0.0643 | 103.1748
6 | 0.9877 | 0.00944 | -0.0637 | 104.6292
6.5 | 1.0378 | 0.01015 | -0.0624 | 102.2463
8 | 1.1287 | 0.01462 | -0.0502 | 77.2025
8.5 | 1.1424 | 0.0162 | -0.0438 | 70.5185
9 | 1.1573 | 0.01808 | -0.0386 | 64.01
9.5 | 1.1705 | 0.02034 | -0.034 | 57.5467
10 | 1.1852 | 0.02276 | -0.03 | 52.0738
10.5 | 1.1921 | 0.02507 | -0.0247 | 47.5509
11 | 1.2071 | 0.02845 | -0.0229 | 42.4288
11.5 | 1.2272 | 0.0316 | -0.0214 | 38.8354
12 | 1.2363 | 0.03579 | -0.0199 | 34.5432
12.5 | 1.2502 | 0.03982 | -0.0189 | 31.3963
13 | 1.2623 | 0.04427 | -0.0183 | 28.5137
13.5 | 1.2635 | 0.05006 | -0.0182 | 25.2397
14 | 1.2732 | 0.05532 | -0.0184 | 23.0152
14.5 | 1.2827 | 0.06085 | -0.0191 | 21.0797
15 | 1.2877 | 0.06715 | -0.0203 | 19.1765
15.5 | 1.2826 | 0.07487 | -0.022 | 17.131
16 | 1.2885 | 0.08163 | -0.024 | 15.7846
16.5 | 1.2913 | 0.08905 | -0.0265 | 14.5008
17 | 1.2918 | 0.09705 | -0.0296 | 13.3107
17.5 | 1.2892 | 0.10572 | -0.0333 | 12.1945
18 | 1.2805 | 0.11534 | -0.0377 | 11.102
18.5 | 1.2753 | 0.12508 | -0.0428 | 10.1959
19 | 1.2675 | 0.13544 | -0.0486 | 9.3584
19.5 | 1.2581 | 0.14625 | -0.0552 | 8.6024
20 | 1.2482 | 0.15738 | -0.0624 | 7.9311

## 39. Re 750k Mach 0.50 (1)
BIGFOIL.COM POLAR EXPORT
NACA63-317
NACA63-317 |  |  |  | Cl Max: | 1.299 | at alpha= | 8 | deg
JavaFoil+Calcfoil stall+Eppler ext transition |  |  |  | L/D Max: | 104.254 | at alpha= | 4.5 | deg
Re: | 750000 |  |  | Cd Min: | 0.00775 | at alpha= | -1.5 | deg
Mach: | 0.5 |  |  | Cl=0 at alpha= | -2.6549 | deg
|  |  |  | @ Cl=0.1, Cd= | 0.007759
|  |  |  | @ Cl=0.4, Cd= | 0.0079703
|  |  |  | @ Cl=0.6, Cd= | 0.0083563
alpha (deg) | Cl | Cd | Cm | Cl/Cd
-20 | -0.975 | 0.2109 | -0.026 | -4.624
-19.5 | -0.948 | 0.21125 | -0.026 | -4.487
-19 | -0.918 | 0.20436 | -0.025 | -4.492
-18.5 | -0.891 | 0.19468 | -0.026 | -4.575
-18 | -0.863 | 0.18968 | -0.026 | -4.55
-17.5 | -0.836 | 0.18819 | -0.026 | -4.44
-17 | -0.806 | 0.17866 | -0.026 | -4.513
-16.5 | -0.778 | 0.1719 | -0.026 | -4.528
-16 | -0.751 | 0.16494 | -0.026 | -4.551
-15.5 | -0.723 | 0.16106 | -0.026 | -4.49
-15 | -0.694 | 0.15575 | -0.025 | -4.457
-14.5 | -0.666 | 0.14753 | -0.025 | -4.515
-14 | -0.638 | 0.14644 | -0.026 | -4.36
-13.5 | -0.611 | 0.14014 | -0.026 | -4.359
-13 | -0.582 | 0.12843 | -0.025 | -4.532
-12.5 | -0.554 | 0.12141 | -0.025 | -4.563
-12 | -0.526 | 0.11812 | -0.025 | -4.455
-11.5 | -0.498 | 0.11375 | -0.025 | -4.381
-11 | -0.47 | 0.10328 | -0.024 | -4.548
-10.5 | -0.442 | 0.10028 | -0.024 | -4.405
-10 | -0.621 | 0.07098 | -0.027 | -8.755
-9.5 | -0.646 | 0.06869 | -0.027 | -9.404
-9 | -0.736 | 0.02442 | -0.057 | -30.142
-8.5 | -0.708 | 0.02181 | -0.058 | -32.462
-8 | -0.668 | 0.01975 | -0.059 | -33.796
-7.5 | -0.619 | 0.01824 | -0.06 | -33.938
-7 | -0.565 | 0.0169 | -0.061 | -33.439
-6.5 | -0.507 | 0.01582 | -0.062 | -32.066
-6 | -0.446 | 0.01487 | -0.063 | -30.016
-5.5 | -0.383 | 0.01381 | -0.064 | -27.746
-5 | -0.324 | 0.00876 | -0.066 | -36.992
-4.5 | -0.257 | 0.00844 | -0.067 | -30.419
-4 | -0.189 | 0.0082 | -0.068 | -22.984
-3.5 | -0.12 | 0.00789 | -0.07 | -15.153
-3 | -0.049 | 0.00785 | -0.071 | -6.273
-2.5 | 0.022 | 0.00777 | -0.071 | 2.81
-2 | 0.093 | 0.00776 | -0.072 | 12
-1.5 | 0.164 | 0.00775 | -0.073 | 21.203
-1 | 0.236 | 0.00776 | -0.074 | 30.386
-0.5 | 0.307 | 0.00785 | -0.074 | 39.097
0 | 0.378 | 0.00793 | -0.075 | 47.68
0.5 | 0.449 | 0.00806 | -0.076 | 55.754
1 | 0.521 | 0.00816 | -0.077 | 63.841
1.5 | 0.589 | 0.00833 | -0.077 | 70.711
2 | 0.66 | 0.0085 | -0.078 | 77.55
2.5 | 0.73 | 0.00873 | -0.079 | 83.554
3 | 0.8 | 0.00897 | -0.079 | 89.201
3.5 | 0.869 | 0.00933 | -0.08 | 93.163
4 | 0.938 | 0.00966 | -0.081 | 97.063
4.5 | 1 | 0.00959 | -0.081 | 104.254
5 | 1.058 | 0.01062 | -0.081 | 99.698
5.5 | 1.116 | 0.01119 | -0.082 | 99.732
6 | 1.146 | 0.02059 | -0.08 | 55.657
6.5 | 1.197 | 0.02129 | -0.08 | 56.232
7 | 1.242 | 0.02293 | -0.081 | 54.16
7.5 | 1.279 | 0.02483 | -0.081 | 51.498
8 | 1.299 | 0.02697 | -0.081 | 48.157
8.5 | 1.299 | 0.02978 | -0.081 | 43.602
9 | 1.26 | 0.03283 | -0.081 | 38.389
9.5 | 1.091 | 0.04031 | -0.08 | 27.071
10 | 0.707 | 0.09633 | -0.036 | 7.342
10.5 | 0.734 | 0.10393 | -0.035 | 7.066
11 | 0.763 | 0.11059 | -0.039 | 6.895
11.5 | 0.79 | 0.11978 | -0.039 | 6.595
12 | 0.817 | 0.12299 | -0.04 | 6.643
12.5 | 0.846 | 0.13013 | -0.044 | 6.505
13 | 0.873 | 0.13551 | -0.044 | 6.442

## 40. Re 750k Mach 0.50 (2)
BIGFOIL.COM POLAR EXPORT
NACA63-317
NACA63-317 |  |  |  | Cl Max: | 1.1461 | at alpha= | 13 | deg
XFOIL ncrit=9 |  |  |  | L/D Max: | 100.191 | at alpha= | 5.5 | deg
Re: | 750000 |  |  | Cd Min: | 0.22612 | at alpha= | 18 | deg
Mach: | 0.5 |  |  | Cl=0 at alpha= | -99 | deg
|  |  |  | @ Cl=0.1, Cd= | 0.00822
|  |  |  | @ Cl=0.4, Cd= | 0.0083278
|  |  |  | @ Cl=0.6, Cd= | 0.008676
alpha (deg) | Cl | Cd | Cm | Cl/Cd
0 | 0.3029 | 0.00822 | -0.0658 | 36.8491
0.5 | 0.3736 | 0.00829 | -0.0665 | 45.0663
1 | 0.4434 | 0.00839 | -0.0669 | 52.8486
1.5 | 0.5138 | 0.00849 | -0.0675 | 60.5183
2 | 0.5838 | 0.00864 | -0.0678 | 67.5694
3 | 0.7233 | 0.00895 | -0.0681 | 80.8156
3.5 | 0.7925 | 0.00914 | -0.0679 | 86.7068
4 | 0.8602 | 0.00933 | -0.0673 | 92.1972
4.5 | 0.9276 | 0.0096 | -0.0664 | 96.625
5 | 0.9931 | 0.00995 | -0.0651 | 99.809
5.5 | 1.051 | 0.01049 | -0.0624 | 100.1907
6 | 1.094 | 0.01154 | -0.0577 | 94.8007
6.5 | 1.1006 | 0.01342 | -0.0483 | 82.0119
7 | 1.0971 | 0.01629 | -0.0398 | 67.3481
7.5 | 1.0983 | 0.01977 | -0.0337 | 55.5539
8 | 1.1028 | 0.02363 | -0.0289 | 46.6695
8.5 | 1.1093 | 0.02778 | -0.0252 | 39.9316
9 | 1.1167 | 0.03222 | -0.0221 | 34.6586
9.5 | 1.1251 | 0.0369 | -0.0196 | 30.4905
10 | 1.1311 | 0.04212 | -0.0177 | 26.8542
10.5 | 1.1384 | 0.04751 | -0.0163 | 23.9613
11 | 1.1339 | 0.05323 | -0.0138 | 21.3019
11.5 | 1.1398 | 0.05952 | -0.0138 | 19.1499
12 | 1.1439 | 0.06669 | -0.0149 | 17.1525
12.5 | 1.1452 | 0.07448 | -0.0164 | 15.3759
13 | 1.1461 | 0.08277 | -0.0186 | 13.8468
13.5 | 1.1407 | 0.09231 | -0.0221 | 12.3573
14 | 1.1291 | 0.10316 | -0.0271 | 10.9451
14.5 | 1.1103 | 0.11563 | -0.0338 | 9.6022
15 | 1.0865 | 0.12969 | -0.0425 | 8.3777
15.5 | 1.0609 | 0.14485 | -0.0527 | 7.3241
16 | 1.0349 | 0.16107 | -0.0641 | 6.4252
16.5 | 1.0106 | 0.17806 | -0.0761 | 5.6756
17 | 1.0004 | 0.19286 | -0.0863 | 5.1872
17.5 | 0.9712 | 0.21527 | -0.1005 | 4.5115
18 | 0.984 | 0.22612 | -0.1075 | 4.3517

## 41. Re 1M Mach 0.00 (1)
BIGFOIL.COM POLAR EXPORT
NACA63-317
NACA63-317 |  |  |  | Cl Max: | 1.519 | at alpha= | 13.5 | deg
JavaFoil+Calcfoil stall+Eppler ext transition |  |  |  | L/D Max: | 119.465 | at alpha= | 6.5 | deg
Re: | 1000000 |  |  | Cd Min: | 0.00677 | at alpha= | -3 | deg
Mach: | 0 |  |  | Cl=0 at alpha= | -2.6532 | deg
|  |  |  | @ Cl=0.1, Cd= | 0.0068131
|  |  |  | @ Cl=0.4, Cd= | 0.0070342
|  |  |  | @ Cl=0.6, Cd= | 0.0073097
alpha (deg) | Cl | Cd | Cm | Cl/Cd
-20 | -0.963 | 0.16528 | -0.021 | -5.826
-19.5 | -0.979 | 0.15718 | -0.022 | -6.229
-19 | -0.994 | 0.14867 | -0.022 | -6.683
-18.5 | -1.009 | 0.13784 | -0.024 | -7.322
-18 | -1.022 | 0.12886 | -0.025 | -7.928
-17.5 | -1.031 | 0.1206 | -0.026 | -8.547
-17 | -1.034 | 0.11133 | -0.028 | -9.286
-16.5 | -1.061 | 0.08471 | -0.033 | -12.526
-16 | -1.098 | 0.0571 | -0.037 | -19.237
-15.5 | -1.103 | 0.04744 | -0.039 | -23.259
-15 | -1.099 | 0.04101 | -0.04 | -26.807
-14.5 | -1.089 | 0.03642 | -0.041 | -29.908
-14 | -1.074 | 0.03292 | -0.042 | -32.613
-13.5 | -1.054 | 0.02997 | -0.043 | -35.157
-13 | -1.03 | 0.02733 | -0.044 | -37.686
-12.5 | -1.002 | 0.02531 | -0.045 | -39.594
-12 | -0.971 | 0.02317 | -0.046 | -41.925
-11.5 | -0.937 | 0.0215 | -0.047 | -43.561
-11 | -0.899 | 0.01994 | -0.047 | -45.072
-10.5 | -0.857 | 0.01859 | -0.048 | -46.094
-10 | -0.813 | 0.01735 | -0.049 | -46.849
-9.5 | -0.767 | 0.01623 | -0.05 | -47.271
-9 | -0.719 | 0.01529 | -0.051 | -47.003
-8.5 | -0.669 | 0.01439 | -0.052 | -46.504
-8 | -0.618 | 0.01363 | -0.052 | -45.296
-7.5 | -0.565 | 0.01293 | -0.053 | -43.679
-7 | -0.51 | 0.01231 | -0.054 | -41.468
-6.5 | -0.455 | 0.01163 | -0.055 | -39.155
-6 | -0.408 | 0.00747 | -0.057 | -54.636
-5.5 | -0.348 | 0.00722 | -0.058 | -48.22
-5 | -0.287 | 0.00708 | -0.059 | -40.577
-4.5 | -0.227 | 0.00692 | -0.059 | -32.758
-4 | -0.166 | 0.00691 | -0.06 | -23.966
-3.5 | -0.104 | 0.00684 | -0.061 | -15.237
-3 | -0.043 | 0.00677 | -0.061 | -6.304
-2.5 | 0.019 | 0.0068 | -0.062 | 2.784
-2 | 0.081 | 0.00681 | -0.063 | 11.844
-1.5 | 0.142 | 0.00682 | -0.063 | 20.882
-1 | 0.204 | 0.00683 | -0.064 | 29.878
-0.5 | 0.266 | 0.00687 | -0.064 | 38.707
0 | 0.328 | 0.00693 | -0.065 | 47.284
0.5 | 0.389 | 0.00702 | -0.066 | 55.425
1 | 0.451 | 0.0071 | -0.066 | 63.542
1.5 | 0.511 | 0.00717 | -0.067 | 71.256
2 | 0.572 | 0.00725 | -0.068 | 78.864
2.5 | 0.633 | 0.00738 | -0.068 | 85.854
3 | 0.694 | 0.00752 | -0.069 | 92.359
3.5 | 0.755 | 0.00762 | -0.069 | 99.042
4 | 0.815 | 0.00785 | -0.07 | 103.83
4.5 | 0.874 | 0.00801 | -0.071 | 109.214
5 | 0.933 | 0.00825 | -0.071 | 113.124
5.5 | 0.991 | 0.00853 | -0.072 | 116.172
6 | 1.048 | 0.00883 | -0.072 | 118.673
6.5 | 1.104 | 0.00924 | -0.073 | 119.465
7 | 1.158 | 0.00977 | -0.073 | 118.555
7.5 | 1.182 | 0.01638 | -0.072 | 72.149
8 | 1.227 | 0.01724 | -0.072 | 71.191
8.5 | 1.271 | 0.01821 | -0.073 | 69.768
9 | 1.311 | 0.01927 | -0.073 | 68.05
9.5 | 1.349 | 0.0204 | -0.073 | 66.135
10 | 1.384 | 0.02162 | -0.073 | 64.004
10.5 | 1.416 | 0.02297 | -0.073 | 61.64
11 | 1.445 | 0.02432 | -0.074 | 59.42
11.5 | 1.47 | 0.02578 | -0.074 | 57.025
12 | 1.49 | 0.02756 | -0.074 | 54.063
12.5 | 1.504 | 0.02927 | -0.074 | 51.387
13 | 1.514 | 0.03144 | -0.074 | 48.146
13.5 | 1.519 | 0.0337 | -0.074 | 45.059
14 | 1.518 | 0.03663 | -0.074 | 41.442
14.5 | 1.515 | 0.039 | -0.074 | 38.84
15 | 1.507 | 0.04191 | -0.074 | 35.957
15.5 | 1.491 | 0.04643 | -0.074 | 32.124
16 | 1.475 | 0.05017 | -0.074 | 29.407
16.5 | 1.454 | 0.0547 | -0.074 | 26.58
17 | 1.424 | 0.06175 | -0.073 | 23.058
17.5 | 1.394 | 0.06672 | -0.073 | 20.894
18 | 1.356 | 0.07491 | -0.072 | 18.104
18.5 | 1.299 | 0.09372 | -0.069 | 13.862

## 42. Re 1M Mach 0.00 (2)
BIGFOIL.COM POLAR EXPORT
NACA63-317
NACA63-317 |  |  |  | Cl Max: | 1.4179 | at alpha= | 18.5 | deg
XFOIL ncrit=9 |  |  |  | L/D Max: | 112.588 | at alpha= | 6 | deg
Re: | 1000000 |  |  | Cd Min: | 0.11718 | at alpha= | 20 | deg
Mach: | 0 |  |  | Cl=0 at alpha= | -2.2487 | deg
|  |  |  | @ Cl=0.1, Cd= | 0.0066762
|  |  |  | @ Cl=0.4, Cd= | 0.0068406
|  |  |  | @ Cl=0.6, Cd= | 0.0071205
alpha (deg) | Cl | Cd | Cm | Cl/Cd
-20 | -1.0464 | 0.1046 | -0.0354 | -10.0038
-19.5 | -1.0634 | 0.09455 | -0.0405 | -11.247
-19 | -1.076 | 0.08552 | -0.045 | -12.5819
-18.5 | -1.0852 | 0.07732 | -0.0487 | -14.0352
-18 | -1.091 | 0.06991 | -0.0519 | -15.6058
-17.5 | -1.0921 | 0.0633 | -0.0546 | -17.2528
-17 | -1.0898 | 0.05742 | -0.0568 | -18.9794
-16.5 | -1.081 | 0.05236 | -0.0587 | -20.6455
-16 | -1.0838 | 0.04663 | -0.0598 | -23.2425
-15.5 | -1.0812 | 0.04162 | -0.0606 | -25.9779
-15 | -1.0691 | 0.03775 | -0.0612 | -28.3205
-14.5 | -1.0554 | 0.03422 | -0.0613 | -30.8416
-14 | -1.0382 | 0.03112 | -0.0611 | -33.3612
-13.5 | -1.0181 | 0.02841 | -0.0607 | -35.836
-13 | -0.9955 | 0.02604 | -0.0599 | -38.2296
-12 | -0.9452 | 0.02056 | -0.0607 | -45.9728
-11.5 | -0.8701 | 0.01883 | -0.0684 | -46.2082
-10.5 | -0.8351 | 0.01608 | -0.0604 | -51.9341
-10 | -0.8088 | 0.01512 | -0.0568 | -53.4921
-9.5 | -0.7688 | 0.01436 | -0.0551 | -53.5376
-9 | -0.7271 | 0.01352 | -0.0537 | -53.7796
-8.5 | -0.6809 | 0.01283 | -0.0528 | -53.0709
-8 | -0.6331 | 0.01213 | -0.0521 | -52.1929
-7.5 | -0.5835 | 0.01151 | -0.0516 | -50.695
-7 | -0.533 | 0.01078 | -0.0514 | -49.4434
-6.5 | -0.4816 | 0.01003 | -0.0514 | -48.016
-6 | -0.4291 | 0.00931 | -0.0515 | -46.0902
-5.5 | -0.3767 | 0.00838 | -0.0518 | -44.9523
-5 | -0.3225 | 0.00746 | -0.0524 | -43.2306
-4.5 | -0.2653 | 0.00707 | -0.0531 | -37.5248
-4 | -0.2069 | 0.00688 | -0.0538 | -30.0727
-3.5 | -0.148 | 0.00676 | -0.0545 | -21.8935
-3 | -0.089 | 0.00672 | -0.0552 | -13.244
-2.5 | -0.0298 | 0.00669 | -0.0559 | -4.4544
-2 | 0.0295 | 0.00666 | -0.0566 | 4.4294
-1.5 | 0.0886 | 0.00668 | -0.0573 | 13.2635
-1 | 0.1479 | 0.00666 | -0.058 | 22.2072
-0.5 | 0.2072 | 0.00668 | -0.0588 | 31.018
0 | 0.2661 | 0.00675 | -0.0594 | 39.4222
0.5 | 0.3255 | 0.00674 | -0.0602 | 48.2938
1 | 0.3844 | 0.00683 | -0.0608 | 56.2811
1.5 | 0.4434 | 0.00687 | -0.0615 | 64.5415
2 | 0.5022 | 0.00694 | -0.0621 | 72.3631
2.5 | 0.5605 | 0.00708 | -0.0627 | 79.1667
3 | 0.619 | 0.00714 | -0.0633 | 86.6947
3.5 | 0.6771 | 0.00725 | -0.0638 | 93.3931
4 | 0.7347 | 0.00741 | -0.0643 | 99.1498
4.5 | 0.7921 | 0.00755 | -0.0647 | 104.9139
5 | 0.8487 | 0.00775 | -0.065 | 109.5097
5.5 | 0.9035 | 0.00808 | -0.0651 | 111.8193
6 | 0.957 | 0.0085 | -0.0649 | 112.5882
6.5 | 1.0059 | 0.00924 | -0.0641 | 108.8636
7 | 1.0475 | 0.01046 | -0.0624 | 100.1434
7.5 | 1.0864 | 0.01174 | -0.0603 | 92.5383
8.5 | 1.1591 | 0.01403 | -0.0551 | 82.6158
9 | 1.1858 | 0.01516 | -0.0509 | 78.219
9.5 | 1.2041 | 0.01647 | -0.0457 | 73.1087
10 | 1.223 | 0.01796 | -0.0412 | 68.0958
10.5 | 1.2432 | 0.01957 | -0.0374 | 63.5258
11 | 1.2596 | 0.02112 | -0.033 | 59.6402
11.5 | 1.2749 | 0.02336 | -0.0298 | 54.5762
12 | 1.3001 | 0.0255 | -0.0282 | 50.9843
12.5 | 1.3188 | 0.02822 | -0.0264 | 46.7328
13 | 1.3331 | 0.03146 | -0.0248 | 42.3744
13.5 | 1.3524 | 0.03442 | -0.0237 | 39.2911
14 | 1.3669 | 0.03796 | -0.0227 | 36.009
14.5 | 1.3688 | 0.04296 | -0.022 | 31.8622
15 | 1.3846 | 0.04682 | -0.0218 | 29.5728
15.5 | 1.3976 | 0.05116 | -0.0219 | 27.3182
16 | 1.4076 | 0.05601 | -0.0224 | 25.1312
16.5 | 1.4084 | 0.06223 | -0.0234 | 22.6322
17 | 1.4075 | 0.06896 | -0.0249 | 20.4104
17.5 | 1.4147 | 0.07491 | -0.0266 | 18.8853
18 | 1.4178 | 0.08158 | -0.0287 | 17.3793
18.5 | 1.4179 | 0.08897 | -0.0313 | 15.9368
19 | 1.4153 | 0.09696 | -0.0345 | 14.5967
19.5 | 1.4055 | 0.10634 | -0.0387 | 13.217
20 | 1.3881 | 0.11718 | -0.0438 | 11.8459

## 43. Re 1M Mach 0.10 (1)
BIGFOIL.COM POLAR EXPORT
NACA63-317
NACA63-317 |  |  |  | Cl Max: | 1.509 | at alpha= | 13.5 | deg
JavaFoil+Calcfoil stall+Eppler ext transition |  |  |  | L/D Max: | 119.319 | at alpha= | 6.5 | deg
Re: | 1000000 |  |  | Cd Min: | 0.00681 | at alpha= | -2 | deg
Mach: | 0.1 |  |  | Cl=0 at alpha= | -2.6532 | deg
|  |  |  | @ Cl=0.1, Cd= | 0.0068192
|  |  |  | @ Cl=0.4, Cd= | 0.0070402
|  |  |  | @ Cl=0.6, Cd= | 0.0073274
alpha (deg) | Cl | Cd | Cm | Cl/Cd
-20 | -0.923 | 0.1695 | -0.02 | -5.444
-19.5 | -0.945 | 0.15892 | -0.022 | -5.946
-19 | -0.961 | 0.15258 | -0.022 | -6.301
-18.5 | -0.978 | 0.1442 | -0.022 | -6.781
-18 | -0.994 | 0.13446 | -0.024 | -7.389
-17.5 | -1.005 | 0.12651 | -0.025 | -7.945
-17 | -1.009 | 0.11839 | -0.026 | -8.52
-16.5 | -1.02 | 0.10231 | -0.029 | -9.973
-16 | -1.07 | 0.06539 | -0.036 | -16.371
-15.5 | -1.085 | 0.05141 | -0.038 | -21.103
-15 | -1.086 | 0.04342 | -0.04 | -25.01
-14.5 | -1.078 | 0.03858 | -0.041 | -27.95
-14 | -1.067 | 0.03397 | -0.042 | -31.403
-13.5 | -1.049 | 0.03076 | -0.043 | -34.109
-13 | -1.027 | 0.0279 | -0.044 | -36.822
-12.5 | -1.001 | 0.02545 | -0.045 | -39.349
-12 | -0.971 | 0.02359 | -0.046 | -41.16
-11.5 | -0.937 | 0.02185 | -0.047 | -42.904
-11 | -0.9 | 0.02024 | -0.048 | -44.474
-10.5 | -0.859 | 0.01885 | -0.048 | -45.552
-10 | -0.815 | 0.01762 | -0.049 | -46.25
-9.5 | -0.769 | 0.01642 | -0.05 | -46.825
-9 | -0.721 | 0.01545 | -0.051 | -46.66
-8.5 | -0.671 | 0.01457 | -0.052 | -46.065
-8 | -0.62 | 0.01376 | -0.053 | -45.05
-7.5 | -0.567 | 0.01304 | -0.054 | -43.469
-7 | -0.512 | 0.0124 | -0.054 | -41.305
-6.5 | -0.457 | 0.01183 | -0.055 | -38.625
-6 | -0.4 | 0.01116 | -0.056 | -35.867
-5.5 | -0.35 | 0.00721 | -0.058 | -48.481
-5 | -0.289 | 0.00708 | -0.059 | -40.791
-4.5 | -0.228 | 0.00697 | -0.06 | -32.685
-4 | -0.166 | 0.0069 | -0.06 | -24.103
-3.5 | -0.105 | 0.00683 | -0.061 | -15.319
-3 | -0.043 | 0.00682 | -0.062 | -6.291
-2.5 | 0.019 | 0.00685 | -0.062 | 2.777
-2 | 0.081 | 0.00681 | -0.063 | 11.902
-1.5 | 0.143 | 0.00684 | -0.064 | 20.929
-1 | 0.205 | 0.00688 | -0.064 | 29.812
-0.5 | 0.267 | 0.00687 | -0.065 | 38.887
0 | 0.329 | 0.00693 | -0.065 | 47.533
0.5 | 0.391 | 0.00703 | -0.066 | 55.67
1 | 0.453 | 0.0071 | -0.067 | 63.868
1.5 | 0.513 | 0.00717 | -0.067 | 71.611
2 | 0.575 | 0.00727 | -0.068 | 79.05
2.5 | 0.636 | 0.00741 | -0.069 | 85.838
3 | 0.698 | 0.00753 | -0.069 | 92.594
3.5 | 0.759 | 0.00767 | -0.07 | 98.834
4 | 0.819 | 0.00786 | -0.07 | 104.208
4.5 | 0.879 | 0.00805 | -0.071 | 109.093
5 | 0.938 | 0.00827 | -0.071 | 113.44
5.5 | 0.996 | 0.00856 | -0.072 | 116.318
6 | 1.053 | 0.0089 | -0.073 | 118.312
6.5 | 1.109 | 0.00929 | -0.073 | 119.319
7 | 1.163 | 0.00991 | -0.074 | 117.438
7.5 | 1.186 | 0.01654 | -0.072 | 71.694
8 | 1.231 | 0.01742 | -0.073 | 70.683
8.5 | 1.274 | 0.01842 | -0.073 | 69.189
9 | 1.315 | 0.0195 | -0.073 | 67.399
9.5 | 1.352 | 0.02073 | -0.073 | 65.209
10 | 1.386 | 0.02193 | -0.074 | 63.213
10.5 | 1.417 | 0.02331 | -0.074 | 60.794
11 | 1.445 | 0.02469 | -0.074 | 58.529
11.5 | 1.469 | 0.02631 | -0.074 | 55.842
12 | 1.487 | 0.02806 | -0.074 | 53.008
12.5 | 1.499 | 0.02999 | -0.074 | 49.991
13 | 1.507 | 0.03209 | -0.075 | 46.947
13.5 | 1.509 | 0.03439 | -0.075 | 43.87
14 | 1.505 | 0.03753 | -0.075 | 40.093
14.5 | 1.497 | 0.04074 | -0.074 | 36.736
15 | 1.485 | 0.04387 | -0.074 | 33.851
15.5 | 1.468 | 0.04751 | -0.074 | 30.895
16 | 1.446 | 0.05222 | -0.074 | 27.684
16.5 | 1.419 | 0.05741 | -0.074 | 24.715
17 | 1.379 | 0.0675 | -0.072 | 20.425
17.5 | 1.347 | 0.07185 | -0.072 | 18.741
18 | 1.298 | 0.084 | -0.07 | 15.447
18.5 | 1.24 | 0.10156 | -0.067 | 12.209

## 44. Re 1M Mach 0.10 (2)
BIGFOIL.COM POLAR EXPORT
NACA63-317
NACA63-317 |  |  |  | Cl Max: | 1.4044 | at alpha= | 18 | deg
XFOIL ncrit=9 |  |  |  | L/D Max: | 112.453 | at alpha= | 6 | deg
Re: | 1000000 |  |  | Cd Min: | 0.12235 | at alpha= | 20 | deg
Mach: | 0.1 |  |  | Cl=0 at alpha= | -2.2458 | deg
|  |  |  | @ Cl=0.1, Cd= | 0.0066881
|  |  |  | @ Cl=0.4, Cd= | 0.0068614
|  |  |  | @ Cl=0.6, Cd= | 0.0071392
alpha (deg) | Cl | Cd | Cm | Cl/Cd
-20 | -1.0062 | 0.1132 | -0.0318 | -8.8887
-19.5 | -1.0291 | 0.10178 | -0.038 | -10.111
-19 | -1.0462 | 0.09167 | -0.0431 | -11.4127
-18.5 | -1.0596 | 0.08258 | -0.0475 | -12.8312
-18 | -1.069 | 0.0744 | -0.0512 | -14.3683
-17.5 | -1.0735 | 0.06714 | -0.0543 | -15.989
-17 | -1.0744 | 0.06069 | -0.0568 | -17.7031
-16.5 | -1.0686 | 0.0551 | -0.059 | -19.3938
-16 | -1.0661 | 0.04962 | -0.0604 | -21.4853
-15.5 | -1.0693 | 0.04394 | -0.0613 | -24.3355
-15 | -1.0597 | 0.03964 | -0.0621 | -26.7331
-14.5 | -1.0476 | 0.03585 | -0.0623 | -29.2218
-14 | -1.0315 | 0.03255 | -0.0622 | -31.6897
-13.5 | -1.0128 | 0.02962 | -0.0618 | -34.1931
-13 | -0.9918 | 0.02702 | -0.0611 | -36.7061
-12 | -0.9473 | 0.02134 | -0.061 | -44.3908
-11.5 | -0.8669 | 0.01938 | -0.07 | -44.7317
-10.5 | -0.8275 | 0.01649 | -0.0629 | -50.1819
-10 | -0.8093 | 0.01535 | -0.0582 | -52.7231
-9.5 | -0.7709 | 0.01455 | -0.0562 | -52.9828
-9 | -0.7292 | 0.01372 | -0.0546 | -53.1487
-8.5 | -0.6841 | 0.01295 | -0.0535 | -52.8263
-8 | -0.6363 | 0.01226 | -0.0527 | -51.9005
-7.5 | -0.5865 | 0.01162 | -0.0522 | -50.4733
-7 | -0.5359 | 0.0109 | -0.0519 | -49.1651
-6.5 | -0.4845 | 0.01012 | -0.0518 | -47.8755
-6 | -0.4318 | 0.00939 | -0.0518 | -45.9851
-5 | -0.3248 | 0.00752 | -0.0527 | -43.1915
-4.5 | -0.2673 | 0.0071 | -0.0534 | -37.6479
-4 | -0.2087 | 0.00692 | -0.054 | -30.159
-3.5 | -0.1493 | 0.00679 | -0.0548 | -21.9882
-3 | -0.0898 | 0.00674 | -0.0554 | -13.3234
-2.5 | -0.0304 | 0.00672 | -0.0561 | -4.5238
-2 | 0.0294 | 0.00668 | -0.0569 | 4.4012
-1.5 | 0.0889 | 0.00669 | -0.0576 | 13.2885
-1 | 0.1485 | 0.00668 | -0.0583 | 22.2305
-0.5 | 0.2082 | 0.0067 | -0.059 | 31.0746
0 | 0.2674 | 0.00677 | -0.0597 | 39.4978
0.5 | 0.3272 | 0.00677 | -0.0604 | 48.3309
1 | 0.3865 | 0.00685 | -0.0611 | 56.4234
1.5 | 0.4458 | 0.0069 | -0.0617 | 64.6087
2 | 0.5051 | 0.00697 | -0.0624 | 72.4677
2.5 | 0.5638 | 0.00709 | -0.0629 | 79.5205
3 | 0.6226 | 0.00717 | -0.0635 | 86.834
3.5 | 0.681 | 0.00728 | -0.064 | 93.544
4 | 0.739 | 0.00745 | -0.0645 | 99.1946
4.5 | 0.7968 | 0.00759 | -0.0649 | 104.9802
5 | 0.8537 | 0.0078 | -0.0651 | 109.4487
5.5 | 0.9088 | 0.00814 | -0.0651 | 111.6462
6 | 0.9626 | 0.00856 | -0.0649 | 112.4533
6.5 | 1.011 | 0.00935 | -0.064 | 108.1283
7 | 1.0524 | 0.0106 | -0.0621 | 99.283
7.5 | 1.0904 | 0.01194 | -0.0598 | 91.3233
8 | 1.1272 | 0.01313 | -0.0572 | 85.8492
8.5 | 1.1613 | 0.01425 | -0.0541 | 81.4947
9 | 1.1836 | 0.01543 | -0.0491 | 76.7077
9.5 | 1.2016 | 0.01685 | -0.044 | 71.3116
10 | 1.2219 | 0.01837 | -0.0398 | 66.5161
10.5 | 1.2401 | 0.02019 | -0.0359 | 61.4215
11 | 1.257 | 0.02176 | -0.0315 | 57.7665
11.5 | 1.2735 | 0.02411 | -0.0287 | 52.8204
12 | 1.2976 | 0.02642 | -0.027 | 49.1143
12.5 | 1.3139 | 0.02944 | -0.0252 | 44.6298
13 | 1.3297 | 0.03267 | -0.0238 | 40.7009
13.5 | 1.3476 | 0.03587 | -0.0227 | 37.569
14 | 1.3601 | 0.03974 | -0.0218 | 34.225
14.5 | 1.3636 | 0.04476 | -0.0213 | 30.4647
15 | 1.3779 | 0.04894 | -0.0212 | 28.1549
15.5 | 1.3896 | 0.0536 | -0.0215 | 25.9254
16 | 1.3977 | 0.05884 | -0.0222 | 23.7542
16.5 | 1.3924 | 0.06603 | -0.0235 | 21.0874
17 | 1.3979 | 0.07216 | -0.0251 | 19.3722
17.5 | 1.4029 | 0.07862 | -0.027 | 17.8441
18 | 1.4044 | 0.08573 | -0.0294 | 16.3817
18.5 | 1.4032 | 0.09352 | -0.0324 | 15.0043
19 | 1.3978 | 0.10217 | -0.036 | 13.6811
19.5 | 1.3837 | 0.11248 | -0.0408 | 12.3017
20 | 1.3734 | 0.12235 | -0.0457 | 11.2252

## 45. Re 1M Mach 0.25 (1)
BIGFOIL.COM POLAR EXPORT
NACA63-317
NACA63-317 |  |  |  | Cl Max: | 1.458 | at alpha= | 12 | deg
JavaFoil+Calcfoil stall+Eppler ext transition |  |  |  | L/D Max: | 119.701 | at alpha= | 7 | deg
Re: | 1000000 |  |  | Cd Min: | 0.00688 | at alpha= | -2.5 | deg
Mach: | 0.25 |  |  | Cl=0 at alpha= | -2.6562 | deg
|  |  |  | @ Cl=0.1, Cd= | 0.0069006
|  |  |  | @ Cl=0.4, Cd= | 0.0071262
|  |  |  | @ Cl=0.6, Cd= | 0.00742
alpha (deg) | Cl | Cd | Cm | Cl/Cd
-18.5 | -0.737 | 0.16641 | -0.02 | -4.43
-18 | -0.783 | 0.15496 | -0.021 | -5.054
-17.5 | -0.824 | 0.14558 | -0.021 | -5.658
-17 | -0.85 | 0.13712 | -0.022 | -6.198
-16.5 | -0.871 | 0.12737 | -0.022 | -6.838
-16 | -0.888 | 0.12025 | -0.024 | -7.387
-15.5 | -0.902 | 0.11124 | -0.026 | -8.112
-15 | -0.91 | 0.10399 | -0.027 | -8.748
-14.5 | -0.936 | 0.08244 | -0.033 | -11.349
-14 | -0.983 | 0.05246 | -0.04 | -18.742
-13.5 | -1.003 | 0.03814 | -0.043 | -26.285
-13 | -0.997 | 0.03276 | -0.044 | -30.45
-12.5 | -0.983 | 0.02927 | -0.046 | -33.565
-12 | -0.962 | 0.02615 | -0.047 | -36.799
-11.5 | -0.935 | 0.02409 | -0.048 | -38.818
-11 | -0.903 | 0.02212 | -0.049 | -40.801
-10.5 | -0.865 | 0.02042 | -0.049 | -42.342
-10 | -0.823 | 0.019 | -0.05 | -43.336
-9.5 | -0.779 | 0.01763 | -0.051 | -44.201
-9 | -0.732 | 0.01643 | -0.052 | -44.57
-8.5 | -0.683 | 0.01543 | -0.053 | -44.264
-8 | -0.632 | 0.01454 | -0.054 | -43.445
-7.5 | -0.578 | 0.01371 | -0.055 | -42.175
-7 | -0.523 | 0.013 | -0.056 | -40.246
-6.5 | -0.467 | 0.01234 | -0.057 | -37.833
-6 | -0.409 | 0.0116 | -0.057 | -35.302
-5.5 | -0.359 | 0.00741 | -0.06 | -48.435
-5 | -0.297 | 0.00721 | -0.06 | -41.166
-4.5 | -0.234 | 0.00709 | -0.061 | -32.989
-4 | -0.171 | 0.00701 | -0.062 | -24.359
-3.5 | -0.108 | 0.00695 | -0.063 | -15.482
-3 | -0.044 | 0.00689 | -0.063 | -6.398
-2.5 | 0.02 | 0.00688 | -0.064 | 2.839
-2 | 0.083 | 0.00689 | -0.065 | 12.092
-1.5 | 0.147 | 0.00693 | -0.065 | 21.236
-1 | 0.211 | 0.00695 | -0.066 | 30.329
-0.5 | 0.275 | 0.00697 | -0.067 | 39.396
0 | 0.338 | 0.00701 | -0.067 | 48.247
0.5 | 0.402 | 0.00713 | -0.068 | 56.419
1 | 0.466 | 0.0072 | -0.069 | 64.656
1.5 | 0.528 | 0.00731 | -0.069 | 72.179
2 | 0.591 | 0.0074 | -0.07 | 79.826
2.5 | 0.654 | 0.00754 | -0.07 | 86.761
3 | 0.717 | 0.00769 | -0.071 | 93.18
3.5 | 0.779 | 0.00782 | -0.072 | 99.584
4 | 0.841 | 0.00806 | -0.072 | 104.339
4.5 | 0.902 | 0.00828 | -0.073 | 108.945
5 | 0.963 | 0.00852 | -0.073 | 113.049
5.5 | 1.022 | 0.00888 | -0.074 | 115.109
6 | 1.08 | 0.00924 | -0.075 | 116.846
6.5 | 1.136 | 0.00976 | -0.075 | 116.404
7 | 1.185 | 0.0099 | -0.075 | 119.701
7.5 | 1.209 | 0.01756 | -0.074 | 68.823
8 | 1.253 | 0.01857 | -0.074 | 67.464
8.5 | 1.294 | 0.01977 | -0.074 | 65.443
9 | 1.331 | 0.02102 | -0.075 | 63.318
9.5 | 1.365 | 0.02238 | -0.075 | 60.99
10 | 1.394 | 0.02391 | -0.075 | 58.315
10.5 | 1.419 | 0.02545 | -0.075 | 55.763
11 | 1.439 | 0.02716 | -0.076 | 52.971
11.5 | 1.452 | 0.02928 | -0.076 | 49.607
12 | 1.458 | 0.03149 | -0.076 | 46.296
12.5 | 1.454 | 0.03397 | -0.076 | 42.792
13 | 1.442 | 0.03678 | -0.076 | 39.199
13.5 | 1.422 | 0.04017 | -0.076 | 35.39
14 | 1.392 | 0.04435 | -0.075 | 31.385
14.5 | 1.353 | 0.04976 | -0.075 | 27.186
15 | 1.305 | 0.05613 | -0.074 | 23.243
15.5 | 1.234 | 0.07025 | -0.071 | 17.563
16 | 1.108 | 0.11304 | -0.058 | 9.803
16.5 | 1.04 | 0.13139 | -0.051 | 7.916
17 | 0.977 | 0.14501 | -0.047 | 6.734

## 46. Re 1M Mach 0.25 (2)
BIGFOIL.COM POLAR EXPORT
NACA63-317
NACA63-317 |  |  |  | Cl Max: | 1.3408 | at alpha= | 15.5 | deg
XFOIL ncrit=9 |  |  |  | L/D Max: | 111.883 | at alpha= | 5.5 | deg
Re: | 1000000 |  |  | Cd Min: | 0.15186 | at alpha= | 20 | deg
Mach: | 0.25 |  |  | Cl=0 at alpha= | -2.2301 | deg
|  |  |  | @ Cl=0.1, Cd= | 0.0067832
|  |  |  | @ Cl=0.4, Cd= | 0.0069527
|  |  |  | @ Cl=0.6, Cd= | 0.0072392
alpha (deg) | Cl | Cd | Cm | Cl/Cd
-18.5 | -0.85 | 0.12547 | -0.0288 | -6.7745
-18 | -0.8939 | 0.1092 | -0.0382 | -8.1859
-17.5 | -0.9256 | 0.09599 | -0.0456 | -9.6427
-17 | -0.9508 | 0.08459 | -0.0515 | -11.2401
-16.5 | -0.9673 | 0.07486 | -0.0564 | -12.9215
-16 | -0.9783 | 0.06644 | -0.0601 | -14.7246
-15.5 | -0.9873 | 0.05881 | -0.063 | -16.788
-15 | -0.9969 | 0.0517 | -0.065 | -19.2824
-14.5 | -0.9945 | 0.04608 | -0.0664 | -21.582
-14 | -0.9859 | 0.04134 | -0.0671 | -23.8486
-13.5 | -0.9744 | 0.0372 | -0.0673 | -26.1935
-13 | -0.9615 | 0.03343 | -0.0669 | -28.7616
-12.5 | -0.9449 | 0.03013 | -0.0662 | -31.3608
-12 | -0.93 | 0.02693 | -0.0649 | -34.534
-11.5 | -0.8524 | 0.02299 | -0.0764 | -37.077
-11 | -0.8219 | 0.02104 | -0.0755 | -39.0637
-10.5 | -0.7981 | 0.01934 | -0.0726 | -41.2668
-10 | -0.7866 | 0.01717 | -0.0685 | -45.8125
-9.5 | -0.7673 | 0.01575 | -0.0641 | -48.7175
-9 | -0.7368 | 0.01482 | -0.0605 | -49.7166
-8.5 | -0.6983 | 0.01377 | -0.058 | -50.7117
-8 | -0.6516 | 0.013 | -0.0566 | -50.1231
-7.5 | -0.603 | 0.0122 | -0.0554 | -49.4262
-7 | -0.5516 | 0.01149 | -0.0546 | -48.007
-6.5 | -0.4998 | 0.01067 | -0.0541 | -46.8416
-6 | -0.4461 | 0.00988 | -0.0539 | -45.1518
-5.5 | -0.392 | 0.00898 | -0.0539 | -43.6526
-5 | -0.3375 | 0.00792 | -0.0542 | -42.6136
-4.5 | -0.2787 | 0.00728 | -0.0548 | -38.283
-4 | -0.2179 | 0.00703 | -0.0555 | -30.9957
-3 | -0.0949 | 0.00683 | -0.0568 | -13.8946
-2.5 | -0.0332 | 0.0068 | -0.0575 | -4.8824
-2 | 0.0283 | 0.00681 | -0.0581 | 4.1557
-1.5 | 0.0902 | 0.00678 | -0.0589 | 13.3038
-1 | 0.1518 | 0.0068 | -0.0596 | 22.3235
-0.5 | 0.2135 | 0.00684 | -0.0603 | 31.2135
0 | 0.2751 | 0.00684 | -0.061 | 40.2193
1 | 0.3982 | 0.00695 | -0.0624 | 57.295
1.5 | 0.4593 | 0.00704 | -0.063 | 65.2415
2.5 | 0.5817 | 0.0072 | -0.0642 | 80.7917
3 | 0.6424 | 0.00733 | -0.0647 | 87.6398
4 | 0.7629 | 0.00762 | -0.0655 | 100.1181
4.5 | 0.8227 | 0.0078 | -0.0657 | 105.4744
5 | 0.8821 | 0.00802 | -0.0659 | 109.9875
5.5 | 0.9387 | 0.00839 | -0.0656 | 111.8832
6 | 0.9929 | 0.00892 | -0.0649 | 111.3117
6.5 | 1.0383 | 0.01002 | -0.0631 | 103.6228
7.5 | 1.1105 | 0.01285 | -0.0567 | 86.4202
8 | 1.1408 | 0.01411 | -0.0525 | 80.8505
8.5 | 1.1587 | 0.01545 | -0.0464 | 74.9968
9 | 1.1745 | 0.01719 | -0.041 | 68.3246
9.5 | 1.1929 | 0.01914 | -0.0367 | 62.325
10 | 1.2133 | 0.02123 | -0.0331 | 57.1503
10.5 | 1.2328 | 0.02352 | -0.0298 | 52.415
11 | 1.2411 | 0.02597 | -0.0251 | 47.7898
11.5 | 1.262 | 0.02886 | -0.0233 | 43.7283
12 | 1.279 | 0.03225 | -0.0217 | 39.6589
12.5 | 1.2887 | 0.03641 | -0.0202 | 35.3941
13 | 1.3048 | 0.0403 | -0.0193 | 32.3772
13.5 | 1.3166 | 0.04483 | -0.0188 | 29.3687
14 | 1.3164 | 0.05085 | -0.0187 | 25.8879
14.5 | 1.3284 | 0.0559 | -0.019 | 23.7639
15 | 1.3353 | 0.06178 | -0.0198 | 21.6138
15.5 | 1.3408 | 0.06806 | -0.0211 | 19.7003
16 | 1.3332 | 0.07629 | -0.0233 | 17.4754
16.5 | 1.3347 | 0.0837 | -0.0256 | 15.9462
17 | 1.3347 | 0.09165 | -0.0285 | 14.563
17.5 | 1.333 | 0.10009 | -0.0319 | 13.318
18 | 1.328 | 0.10932 | -0.0361 | 12.1478
18.5 | 1.3188 | 0.11941 | -0.0411 | 11.0443
19 | 1.3034 | 0.13066 | -0.0472 | 9.9755
19.5 | 1.2963 | 0.14092 | -0.0532 | 9.1988
20 | 1.2862 | 0.15186 | -0.0599 | 8.4696

## 47. Re 1M Mach 0.50 (1)
BIGFOIL.COM POLAR EXPORT
NACA63-317
NACA63-317 |  |  |  | Cl Max: | 1.302 | at alpha= | 8 | deg
JavaFoil+Calcfoil stall+Eppler ext transition |  |  |  | L/D Max: | 113.717 | at alpha= | 5 | deg
Re: | 1000000 |  |  | Cd Min: | 0.00726 | at alpha= | -2 | deg
Mach: | 0.5 |  |  | Cl=0 at alpha= | -2.6549 | deg
|  |  |  | @ Cl=0.1, Cd= | 0.0072659
|  |  |  | @ Cl=0.4, Cd= | 0.0074886
|  |  |  | @ Cl=0.6, Cd= | 0.0078594
alpha (deg) | Cl | Cd | Cm | Cl/Cd
-20 | -0.975 | 0.19728 | -0.026 | -4.943
-19.5 | -0.948 | 0.19854 | -0.026 | -4.774
-19 | -0.918 | 0.19279 | -0.025 | -4.763
-18.5 | -0.891 | 0.18219 | -0.026 | -4.889
-18 | -0.863 | 0.18 | -0.026 | -4.795
-17.5 | -0.836 | 0.17722 | -0.026 | -4.715
-17 | -0.807 | 0.17026 | -0.026 | -4.737
-16.5 | -0.778 | 0.16114 | -0.026 | -4.831
-16 | -0.751 | 0.15803 | -0.026 | -4.751
-15.5 | -0.723 | 0.15102 | -0.026 | -4.789
-15 | -0.694 | 0.14739 | -0.026 | -4.711
-14.5 | -0.666 | 0.14065 | -0.025 | -4.736
-14 | -0.639 | 0.13555 | -0.026 | -4.711
-13.5 | -0.611 | 0.13186 | -0.026 | -4.633
-13 | -0.582 | 0.12248 | -0.025 | -4.754
-12.5 | -0.554 | 0.11706 | -0.025 | -4.733
-12 | -0.526 | 0.11129 | -0.025 | -4.728
-11.5 | -0.498 | 0.10699 | -0.026 | -4.658
-11 | -0.47 | 0.09964 | -0.024 | -4.715
-10.5 | -0.442 | 0.09706 | -0.024 | -4.553
-10 | -0.622 | 0.06937 | -0.028 | -8.967
-9.5 | -0.646 | 0.06692 | -0.028 | -9.66
-9 | -0.738 | 0.02287 | -0.057 | -32.293
-8.5 | -0.71 | 0.0205 | -0.058 | -34.619
-8 | -0.669 | 0.01859 | -0.059 | -36.003
-7.5 | -0.62 | 0.01717 | -0.06 | -36.133
-7 | -0.566 | 0.01591 | -0.061 | -35.601
-6.5 | -0.508 | 0.01491 | -0.062 | -34.097
-6 | -0.447 | 0.014 | -0.063 | -31.938
-5.5 | -0.384 | 0.01301 | -0.064 | -29.541
-5 | -0.325 | 0.00818 | -0.067 | -39.755
-4.5 | -0.258 | 0.00786 | -0.068 | -32.827
-4 | -0.191 | 0.00755 | -0.069 | -25.245
-3.5 | -0.12 | 0.00739 | -0.07 | -16.25
-3 | -0.049 | 0.00734 | -0.071 | -6.705
-2.5 | 0.022 | 0.0073 | -0.071 | 2.992
-2 | 0.093 | 0.00726 | -0.072 | 12.832
-1.5 | 0.164 | 0.00732 | -0.073 | 22.469
-1 | 0.236 | 0.00732 | -0.074 | 32.214
-0.5 | 0.307 | 0.00736 | -0.074 | 41.68
0 | 0.378 | 0.00747 | -0.075 | 50.614
0.5 | 0.449 | 0.00753 | -0.076 | 59.705
1 | 0.521 | 0.00765 | -0.077 | 68.037
1.5 | 0.589 | 0.00783 | -0.077 | 75.197
2 | 0.66 | 0.00802 | -0.078 | 82.289
2.5 | 0.73 | 0.00817 | -0.079 | 89.282
3 | 0.8 | 0.00839 | -0.079 | 95.369
3.5 | 0.869 | 0.00873 | -0.08 | 99.6
4 | 0.938 | 0.00901 | -0.081 | 104.04
4.5 | 1.005 | 0.00943 | -0.081 | 106.517
5 | 1.064 | 0.00936 | -0.082 | 113.717
5.5 | 1.12 | 0.01049 | -0.082 | 106.782
6 | 1.149 | 0.0194 | -0.08 | 59.243
6.5 | 1.2 | 0.0201 | -0.081 | 59.696
7 | 1.245 | 0.02164 | -0.081 | 57.523
7.5 | 1.281 | 0.0234 | -0.081 | 54.773
8 | 1.302 | 0.02547 | -0.081 | 51.126
8.5 | 1.302 | 0.02808 | -0.081 | 46.354
9 | 1.264 | 0.03098 | -0.082 | 40.781
9.5 | 1.103 | 0.0367 | -0.081 | 30.068
10 | 0.707 | 0.09187 | -0.036 | 7.7
10.5 | 0.734 | 0.09709 | -0.036 | 7.564
11 | 0.763 | 0.10489 | -0.039 | 7.273
11.5 | 0.79 | 0.11243 | -0.04 | 7.027
12 | 0.817 | 0.11564 | -0.04 | 7.067
12.5 | 0.847 | 0.12013 | -0.045 | 7.049
13 | 0.873 | 0.12568 | -0.044 | 6.947

## 48. Re 1M Mach 0.50 (2)
BIGFOIL.COM POLAR EXPORT
NACA63-317
NACA63-317 |  |  |  | Cl Max: | 1.1794 | at alpha= | 11.5 | deg
XFOIL ncrit=9 |  |  |  | L/D Max: | 109.661 | at alpha= | 5 | deg
Re: | 1000000 |  |  | Cd Min: | 0.18665 | at alpha= | -17 | deg
Mach: | 0.5 |  |  | Cl=0 at alpha= | -2.1627 | deg
|  |  |  | @ Cl=0.1, Cd= | 0.0073008
|  |  |  | @ Cl=0.4, Cd= | 0.0075025
|  |  |  | @ Cl=0.6, Cd= | 0.007809
alpha (deg) | Cl | Cd | Cm | Cl/Cd
-17 | -0.5453 | 0.18665 | -0.0061 | -2.9215
-16.5 | -0.5364 | 0.17554 | -0.0118 | -3.0557
-16 | -0.5246 | 0.1664 | -0.0167 | -3.1526
-15.5 | -0.5125 | 0.15766 | -0.0213 | -3.2507
-15 | -0.5063 | 0.14765 | -0.0265 | -3.4291
-14.5 | -0.5162 | 0.1346 | -0.0331 | -3.8351
-14 | -0.5855 | 0.11211 | -0.0451 | -5.2225
-13.5 | -0.63 | 0.09627 | -0.0544 | -6.5441
-13 | -0.661 | 0.08337 | -0.062 | -7.9285
-12.5 | -0.6878 | 0.07179 | -0.0687 | -9.5807
-12 | -0.7015 | 0.05989 | -0.0788 | -11.7131
-11.5 | -0.6853 | 0.04709 | -0.0966 | -14.553
-10.5 | -0.6928 | 0.0355 | -0.0963 | -19.5155
-10 | -0.6885 | 0.03111 | -0.0943 | -22.1311
-9.5 | -0.6772 | 0.0274 | -0.0918 | -24.7153
-9 | -0.6595 | 0.02426 | -0.0889 | -27.1847
-8.5 | -0.64 | 0.02139 | -0.0857 | -29.9205
-8 | -0.6249 | 0.0185 | -0.0819 | -33.7784
-7.5 | -0.6007 | 0.01629 | -0.0779 | -36.8754
-7 | -0.5825 | 0.01446 | -0.0722 | -40.2835
-6.5 | -0.546 | 0.01321 | -0.0681 | -41.3323
-6 | -0.4972 | 0.01213 | -0.0653 | -40.9893
-5.5 | -0.4432 | 0.01104 | -0.0634 | -40.1449
-5 | -0.386 | 0.00994 | -0.0621 | -38.833
-4.5 | -0.3276 | 0.00861 | -0.0615 | -38.0488
-4 | -0.2617 | 0.00771 | -0.0618 | -33.9429
-3.5 | -0.191 | 0.00745 | -0.0621 | -25.6376
-3 | -0.1198 | 0.00737 | -0.0625 | -16.2551
-2.5 | -0.0481 | 0.0073 | -0.0631 | -6.589
-2 | 0.0232 | 0.00729 | -0.0638 | 3.1824
-1 | 0.1653 | 0.00731 | -0.0651 | 22.6129
-0.5 | 0.236 | 0.00736 | -0.0658 | 32.0652
0 | 0.3067 | 0.00739 | -0.0665 | 41.502
1 | 0.4477 | 0.00756 | -0.0678 | 59.2196
1.5 | 0.5188 | 0.00764 | -0.0684 | 67.9058
2 | 0.5889 | 0.00779 | -0.0688 | 75.5969
2.5 | 0.6591 | 0.00791 | -0.069 | 83.3249
3 | 0.7298 | 0.00806 | -0.0692 | 90.5459
3.5 | 0.7995 | 0.00825 | -0.0691 | 96.9091
4 | 0.8683 | 0.00847 | -0.0687 | 102.5148
4.5 | 0.9367 | 0.00875 | -0.068 | 107.0514
5 | 1.0023 | 0.00914 | -0.0667 | 109.6608
6 | 1.094 | 0.01132 | -0.0584 | 96.6431
6.5 | 1.0993 | 0.01325 | -0.0488 | 82.966
7 | 1.1026 | 0.01587 | -0.0409 | 69.477
7.5 | 1.1106 | 0.01899 | -0.0351 | 58.4834
8 | 1.1209 | 0.02249 | -0.0305 | 49.8399
8.5 | 1.13 | 0.02643 | -0.0267 | 42.7544
9 | 1.1429 | 0.03046 | -0.0235 | 37.5213
9.5 | 1.1555 | 0.03482 | -0.0209 | 33.185
10 | 1.1643 | 0.03979 | -0.0189 | 29.2611
10.5 | 1.1749 | 0.045 | -0.0174 | 26.1089
11 | 1.1768 | 0.05119 | -0.0165 | 22.9889
11.5 | 1.1794 | 0.05721 | -0.0153 | 20.6153
12 | 1.1794 | 0.06371 | -0.0148 | 18.512
12.5 | 1.1771 | 0.07181 | -0.0165 | 16.3919
13 | 1.177 | 0.08014 | -0.0186 | 14.6868
13.5 | 1.171 | 0.0896 | -0.0218 | 13.0692
14 | 1.1602 | 0.10023 | -0.0265 | 11.5754
14.5 | 1.1452 | 0.11205 | -0.0327 | 10.2204
15 | 1.1241 | 0.12531 | -0.0405 | 8.9706
15.5 | 1.0995 | 0.13987 | -0.05 | 7.8609
16 | 1.0742 | 0.15533 | -0.0607 | 6.9156
16.5 | 1.0482 | 0.17192 | -0.0725 | 6.097

## 49. Re 2M Mach 0.00 (1)
BIGFOIL.COM POLAR EXPORT
NACA63-317
NACA63-317 |  |  |  | Cl Max: | 1.53 | at alpha= | 14 | deg
JavaFoil+Calcfoil stall+Eppler ext transition |  |  |  | L/D Max: | 129.19 | at alpha= | 6 | deg
Re: | 2000000 |  |  | Cd Min: | 0.00607 | at alpha= | -2 | deg
Mach: | 0 |  |  | Cl=0 at alpha= | -2.6532 | deg
|  |  |  | @ Cl=0.1, Cd= | 0.00607
|  |  |  | @ Cl=0.4, Cd= | 0.0062806
|  |  |  | @ Cl=0.6, Cd= | 0.0065251
alpha (deg) | Cl | Cd | Cm | Cl/Cd
-20 | -0.983 | 0.13851 | -0.025 | -7.095
-19.5 | -1.004 | 0.12723 | -0.027 | -7.893
-19 | -1.033 | 0.10931 | -0.029 | -9.448
-18.5 | -1.071 | 0.0856 | -0.032 | -12.513
-18 | -1.095 | 0.07279 | -0.034 | -15.049
-17.5 | -1.114 | 0.06322 | -0.035 | -17.617
-17 | -1.124 | 0.05431 | -0.036 | -20.698
-16.5 | -1.132 | 0.0457 | -0.038 | -24.77
-16 | -1.131 | 0.04043 | -0.039 | -27.978
-15.5 | -1.126 | 0.03642 | -0.04 | -30.908
-15 | -1.117 | 0.03261 | -0.041 | -34.251
-14.5 | -1.103 | 0.02987 | -0.042 | -36.915
-14 | -1.085 | 0.02727 | -0.043 | -39.793
-13.5 | -1.064 | 0.02511 | -0.044 | -42.371
-13 | -1.039 | 0.02305 | -0.044 | -45.072
-12.5 | -1.01 | 0.02142 | -0.045 | -47.158
-12 | -0.979 | 0.01973 | -0.046 | -49.61
-11.5 | -0.944 | 0.01835 | -0.047 | -51.424
-11 | -0.905 | 0.01706 | -0.048 | -53.05
-10.5 | -0.863 | 0.01593 | -0.049 | -54.157
-10 | -0.819 | 0.01489 | -0.049 | -54.964
-9.5 | -0.772 | 0.01395 | -0.05 | -55.359
-9 | -0.724 | 0.01315 | -0.051 | -55.02
-8.5 | -0.674 | 0.01239 | -0.052 | -54.341
-8 | -0.622 | 0.01177 | -0.053 | -52.808
-7.5 | -0.568 | 0.01119 | -0.054 | -50.799
-7 | -0.514 | 0.01068 | -0.055 | -48.103
-6.5 | -0.458 | 0.01011 | -0.055 | -45.326
-6 | -0.408 | 0.00742 | -0.057 | -54.943
-5.5 | -0.348 | 0.00669 | -0.058 | -52.003
-5 | -0.287 | 0.00638 | -0.059 | -45.082
-4.5 | -0.227 | 0.00626 | -0.059 | -36.207
-4 | -0.166 | 0.00617 | -0.06 | -26.83
-3.5 | -0.104 | 0.0061 | -0.061 | -17.086
-3 | -0.043 | 0.00609 | -0.061 | -7.01
-2.5 | 0.019 | 0.0061 | -0.062 | 3.102
-2 | 0.081 | 0.00607 | -0.063 | 13.298
-1.5 | 0.142 | 0.00607 | -0.063 | 23.466
-1 | 0.204 | 0.00611 | -0.064 | 33.383
-0.5 | 0.266 | 0.00614 | -0.064 | 43.262
0 | 0.328 | 0.00619 | -0.065 | 52.901
0.5 | 0.389 | 0.00627 | -0.066 | 62.118
1 | 0.451 | 0.00633 | -0.066 | 71.218
1.5 | 0.511 | 0.00639 | -0.067 | 79.935
2 | 0.572 | 0.00647 | -0.068 | 88.425
2.5 | 0.633 | 0.00659 | -0.068 | 96.06
3 | 0.694 | 0.00675 | -0.069 | 102.813
3.5 | 0.755 | 0.00684 | -0.069 | 110.278
4 | 0.815 | 0.00702 | -0.07 | 116.098
4.5 | 0.874 | 0.0072 | -0.071 | 121.473
5 | 0.933 | 0.00742 | -0.071 | 125.687
5.5 | 0.991 | 0.0077 | -0.072 | 128.63
6 | 1.048 | 0.00811 | -0.072 | 129.19
6.5 | 1.104 | 0.00914 | -0.073 | 120.728
7 | 1.158 | 0.01028 | -0.073 | 112.65
7.5 | 1.19 | 0.01429 | -0.073 | 83.268
8 | 1.236 | 0.01502 | -0.073 | 82.294
8.5 | 1.279 | 0.01583 | -0.073 | 80.812
9 | 1.32 | 0.01673 | -0.073 | 78.917
9.5 | 1.358 | 0.01767 | -0.074 | 76.866
10 | 1.393 | 0.0187 | -0.074 | 74.492
10.5 | 1.425 | 0.01984 | -0.074 | 71.821
11 | 1.454 | 0.02101 | -0.074 | 69.218
11.5 | 1.48 | 0.02223 | -0.074 | 66.558
12 | 1.5 | 0.02373 | -0.075 | 63.208
12.5 | 1.515 | 0.02519 | -0.075 | 60.114
13 | 1.524 | 0.02701 | -0.075 | 56.428
13.5 | 1.529 | 0.02898 | -0.075 | 52.773
14 | 1.53 | 0.03133 | -0.075 | 48.833
14.5 | 1.527 | 0.03333 | -0.075 | 45.819
15 | 1.52 | 0.0357 | -0.075 | 42.567
15.5 | 1.506 | 0.03922 | -0.075 | 38.402
16 | 1.491 | 0.04212 | -0.075 | 35.392
16.5 | 1.471 | 0.04546 | -0.075 | 32.37
17 | 1.446 | 0.05011 | -0.075 | 28.857
17.5 | 1.415 | 0.0545 | -0.074 | 25.966
18 | 1.384 | 0.05861 | -0.074 | 23.609
18.5 | 1.339 | 0.06886 | -0.073 | 19.447
19 | 1.304 | 0.074 | -0.073 | 17.616

## 50. Re 2M Mach 0.00 (2)
BIGFOIL.COM POLAR EXPORT
NACA63-317
NACA63-317 |  |  |  | Cl Max: | 1.5674 | at alpha= | 19.5 | deg
XFOIL ncrit=9 |  |  |  | L/D Max: | 125.278 | at alpha= | 5 | deg
Re: | 2000000 |  |  | Cd Min: | 0.08921 | at alpha= | 20 | deg
Mach: | 0 |  |  | Cl=0 at alpha= | -2.2822 | deg
|  |  |  | @ Cl=0.1, Cd= | 0.00549
|  |  |  | @ Cl=0.4, Cd= | 0.0056286
|  |  |  | @ Cl=0.6, Cd= | 0.0058877
alpha (deg) | Cl | Cd | Cm | Cl/Cd
-20 | -1.2586 | 0.07786 | -0.0428 | -16.1649
-19.5 | -1.2788 | 0.06873 | -0.0466 | -18.6061
-19 | -1.2824 | 0.06199 | -0.0493 | -20.6872
-18.5 | -1.2842 | 0.05568 | -0.0516 | -23.0639
-18 | -1.2829 | 0.04991 | -0.0536 | -25.7043
-17.5 | -1.2761 | 0.04498 | -0.0551 | -28.3704
-17 | -1.2661 | 0.04055 | -0.0562 | -31.2232
-16.5 | -1.2527 | 0.0367 | -0.0569 | -34.1335
-16 | -1.2342 | 0.03348 | -0.0573 | -36.8638
-15.5 | -1.2156 | 0.03036 | -0.0575 | -40.0395
-15 | -1.2059 | 0.02658 | -0.0574 | -45.3687
-14.5 | -1.1863 | 0.02378 | -0.057 | -49.8865
-14 | -1.1605 | 0.02165 | -0.0564 | -53.6028
-13.5 | -1.1468 | 0.01982 | -0.0527 | -57.8607
-12.5 | -1.0045 | 0.01686 | -0.0659 | -59.5789
-12 | -0.9897 | 0.01539 | -0.0616 | -64.308
-11.5 | -0.9721 | 0.01446 | -0.0567 | -67.2268
-10.5 | -0.8903 | 0.0132 | -0.0534 | -67.447
-10 | -0.847 | 0.01244 | -0.0521 | -68.0868
-9.5 | -0.7991 | 0.01186 | -0.0515 | -67.3777
-9 | -0.7485 | 0.01141 | -0.0511 | -65.6004
-8.5 | -0.6983 | 0.01085 | -0.0507 | -64.3594
-8 | -0.6451 | 0.01043 | -0.0507 | -61.8504
-7.5 | -0.5921 | 0.00993 | -0.0507 | -59.6274
-7 | -0.5382 | 0.00949 | -0.0508 | -56.7123
-6.5 | -0.4842 | 0.00892 | -0.051 | -54.2825
-5.5 | -0.3738 | 0.00788 | -0.0519 | -47.4365
-5 | -0.3179 | 0.00725 | -0.0525 | -43.8483
-4.5 | -0.2618 | 0.0065 | -0.0533 | -40.2769
-4 | -0.2042 | 0.006 | -0.0542 | -34.0333
-3.5 | -0.1451 | 0.00574 | -0.0551 | -25.2787
-3 | -0.0857 | 0.00559 | -0.0559 | -15.3309
-2 | 0.0337 | 0.0055 | -0.0576 | 6.1273
-1.5 | 0.0933 | 0.00549 | -0.0584 | 16.9945
-1 | 0.153 | 0.00549 | -0.0592 | 27.8689
-0.5 | 0.2129 | 0.0055 | -0.06 | 38.7091
0 | 0.2723 | 0.00555 | -0.0607 | 49.0631
0.5 | 0.3322 | 0.00555 | -0.0616 | 59.8559
1 | 0.3915 | 0.00562 | -0.0623 | 69.6619
1.5 | 0.4508 | 0.00568 | -0.0631 | 79.3662
2 | 0.5103 | 0.00573 | -0.0638 | 89.0576
2.5 | 0.5692 | 0.00583 | -0.0645 | 97.6329
3 | 0.6279 | 0.00594 | -0.0652 | 105.7071
3.5 | 0.6862 | 0.00608 | -0.0658 | 112.8618
4 | 0.7444 | 0.00623 | -0.0663 | 119.4864
4.5 | 0.8019 | 0.00643 | -0.0668 | 124.7123
5 | 0.8569 | 0.00684 | -0.0669 | 125.2778
5.5 | 0.9102 | 0.00736 | -0.0668 | 123.6685
6 | 0.9586 | 0.00827 | -0.0661 | 115.9129
6.5 | 1.0052 | 0.00925 | -0.065 | 108.6703
7 | 1.0507 | 0.01022 | -0.0638 | 102.8082
7.5 | 1.0963 | 0.01107 | -0.0626 | 99.0334
8 | 1.1409 | 0.0119 | -0.0612 | 95.8739
8.5 | 1.1827 | 0.01276 | -0.0594 | 92.6881
9 | 1.2216 | 0.01365 | -0.0571 | 89.4945
9.5 | 1.2558 | 0.01443 | -0.0539 | 87.027
10 | 1.2824 | 0.01531 | -0.0496 | 83.7622
10.5 | 1.3089 | 0.01636 | -0.0458 | 80.0061
11 | 1.3352 | 0.01758 | -0.0425 | 75.9499
11.5 | 1.3611 | 0.01896 | -0.0395 | 71.788
12 | 1.3814 | 0.02074 | -0.0363 | 66.6056
12.5 | 1.4008 | 0.02221 | -0.0326 | 63.0707
13 | 1.4241 | 0.02433 | -0.0307 | 58.5327
13.5 | 1.4413 | 0.02702 | -0.0286 | 53.342
14 | 1.4636 | 0.02948 | -0.0272 | 49.6472
14.5 | 1.483 | 0.03226 | -0.0259 | 45.9702
15 | 1.4989 | 0.0355 | -0.0247 | 42.2225
15.5 | 1.5084 | 0.03953 | -0.0238 | 38.1584
16 | 1.5239 | 0.04323 | -0.0234 | 35.251
16.5 | 1.5376 | 0.04727 | -0.0232 | 32.528
17 | 1.5491 | 0.05173 | -0.0234 | 29.9459
17.5 | 1.5573 | 0.05676 | -0.0239 | 27.4366
18 | 1.5613 | 0.06251 | -0.0249 | 24.9768
18.5 | 1.5593 | 0.06928 | -0.0264 | 22.5072
19 | 1.5651 | 0.07528 | -0.0281 | 20.7904
19.5 | 1.5674 | 0.08193 | -0.0303 | 19.131
20 | 1.5668 | 0.08921 | -0.0329 | 17.5631

## 51. Re 2M Mach 0.10 (1)
BIGFOIL.COM POLAR EXPORT
NACA63-317
NACA63-317 |  |  |  | Cl Max: | 1.52 | at alpha= | 13.5 | deg
JavaFoil+Calcfoil stall+Eppler ext transition |  |  |  | L/D Max: | 129.144 | at alpha= | 6 | deg
Re: | 2000000 |  |  | Cd Min: | 0.00607 | at alpha= | -2 | deg
Mach: | 0.1 |  |  | Cl=0 at alpha= | -2.6532 | deg
|  |  |  | @ Cl=0.1, Cd= | 0.00607
|  |  |  | @ Cl=0.4, Cd= | 0.0062687
|  |  |  | @ Cl=0.6, Cd= | 0.0065351
alpha (deg) | Cl | Cd | Cm | Cl/Cd
-20 | -0.938 | 0.14688 | -0.024 | -6.385
-19.5 | -0.96 | 0.13795 | -0.025 | -6.96
-19 | -0.985 | 0.12498 | -0.027 | -7.882
-18.5 | -1.015 | 0.10721 | -0.029 | -9.469
-18 | -1.052 | 0.08535 | -0.032 | -12.329
-17.5 | -1.08 | 0.07111 | -0.034 | -15.186
-17 | -1.098 | 0.05911 | -0.036 | -18.569
-16.5 | -1.109 | 0.04962 | -0.038 | -22.347
-16 | -1.115 | 0.04237 | -0.039 | -26.304
-15.5 | -1.112 | 0.03791 | -0.04 | -29.334
-15 | -1.106 | 0.0337 | -0.041 | -32.826
-14.5 | -1.093 | 0.03128 | -0.042 | -34.952
-14 | -1.079 | 0.02797 | -0.043 | -38.589
-13.5 | -1.06 | 0.0257 | -0.044 | -41.225
-13 | -1.036 | 0.0235 | -0.045 | -44.101
-12.5 | -1.009 | 0.02159 | -0.045 | -46.766
-12 | -0.978 | 0.02008 | -0.046 | -48.733
-11.5 | -0.944 | 0.01865 | -0.047 | -50.632
-11 | -0.906 | 0.01731 | -0.048 | -52.344
-10.5 | -0.864 | 0.01615 | -0.049 | -53.513
-10 | -0.82 | 0.01515 | -0.05 | -54.146
-9.5 | -0.774 | 0.01412 | -0.051 | -54.84
-9 | -0.726 | 0.01329 | -0.051 | -54.609
-8.5 | -0.676 | 0.01256 | -0.052 | -53.819
-8 | -0.624 | 0.01189 | -0.053 | -52.475
-7.5 | -0.571 | 0.0113 | -0.054 | -50.509
-7 | -0.516 | 0.01078 | -0.055 | -47.87
-6.5 | -0.46 | 0.01029 | -0.056 | -44.705
-6 | -0.403 | 0.00973 | -0.057 | -41.438
-5.5 | -0.35 | 0.00669 | -0.058 | -52.233
-5 | -0.289 | 0.00643 | -0.059 | -44.96
-4.5 | -0.228 | 0.00631 | -0.06 | -36.105
-4 | -0.166 | 0.00617 | -0.06 | -26.975
-3.5 | -0.105 | 0.00615 | -0.061 | -17.038
-3 | -0.043 | 0.00609 | -0.062 | -7.049
-2.5 | 0.019 | 0.0061 | -0.062 | 3.118
-2 | 0.081 | 0.00607 | -0.063 | 13.359
-1.5 | 0.143 | 0.00607 | -0.064 | 23.578
-1 | 0.205 | 0.00612 | -0.064 | 33.542
-0.5 | 0.267 | 0.00615 | -0.065 | 43.46
0 | 0.329 | 0.00619 | -0.065 | 53.197
0.5 | 0.391 | 0.00626 | -0.066 | 62.447
1 | 0.453 | 0.00632 | -0.067 | 71.65
1.5 | 0.513 | 0.00644 | -0.067 | 79.689
2 | 0.575 | 0.00649 | -0.068 | 88.572
2.5 | 0.636 | 0.0066 | -0.069 | 96.433
3 | 0.698 | 0.00676 | -0.069 | 103.202
3.5 | 0.759 | 0.00686 | -0.07 | 110.616
4 | 0.819 | 0.00706 | -0.07 | 115.995
4.5 | 0.879 | 0.00722 | -0.071 | 121.747
5 | 0.938 | 0.00745 | -0.071 | 125.926
5.5 | 0.996 | 0.00776 | -0.072 | 128.327
6 | 1.053 | 0.00815 | -0.073 | 129.144
6.5 | 1.109 | 0.00927 | -0.073 | 119.561
7 | 1.163 | 0.01049 | -0.074 | 110.931
7.5 | 1.194 | 0.01443 | -0.073 | 82.761
8 | 1.24 | 0.01517 | -0.073 | 81.701
8.5 | 1.283 | 0.01601 | -0.073 | 80.141
9 | 1.323 | 0.01693 | -0.074 | 78.174
9.5 | 1.361 | 0.01797 | -0.074 | 75.74
10 | 1.396 | 0.01897 | -0.074 | 73.576
10.5 | 1.427 | 0.02015 | -0.074 | 70.817
11 | 1.455 | 0.02135 | -0.075 | 68.125
11.5 | 1.479 | 0.0227 | -0.075 | 65.132
12 | 1.497 | 0.02418 | -0.075 | 61.931
12.5 | 1.51 | 0.02581 | -0.075 | 58.486
13 | 1.517 | 0.02757 | -0.075 | 55.036
13.5 | 1.52 | 0.02966 | -0.075 | 51.24
14 | 1.517 | 0.03208 | -0.075 | 47.275
14.5 | 1.51 | 0.03472 | -0.075 | 43.474
15 | 1.498 | 0.03722 | -0.075 | 40.259
15.5 | 1.483 | 0.04005 | -0.075 | 37.023
16 | 1.462 | 0.0436 | -0.075 | 33.539
16.5 | 1.438 | 0.04722 | -0.075 | 30.46
17 | 1.406 | 0.05319 | -0.075 | 26.433
17.5 | 1.373 | 0.05635 | -0.075 | 24.375
18 | 1.33 | 0.06421 | -0.074 | 20.718
18.5 | 1.288 | 0.07144 | -0.073 | 18.023

## 52. Re 2M Mach 0.10 (2)
BIGFOIL.COM POLAR EXPORT
NACA63-317
NACA63-317 |  |  |  | Cl Max: | 1.5529 | at alpha= | 19 | deg
XFOIL ncrit=9 |  |  |  | L/D Max: | 125.502 | at alpha= | 5 | deg
Re: | 2000000 |  |  | Cd Min: | 0.09463 | at alpha= | 20 | deg
Mach: | 0.1 |  |  | Cl=0 at alpha= | -2.2786 | deg
|  |  |  | @ Cl=0.1, Cd= | 0.0055011
|  |  |  | @ Cl=0.4, Cd= | 0.0056419
|  |  |  | @ Cl=0.6, Cd= | 0.0058956
alpha (deg) | Cl | Cd | Cm | Cl/Cd
-20 | -1.2189 | 0.08545 | -0.0409 | -14.2645
-19.5 | -1.2439 | 0.07539 | -0.0453 | -16.4995
-19 | -1.2551 | 0.06738 | -0.0487 | -18.6272
-18.5 | -1.2623 | 0.06017 | -0.0515 | -20.9789
-18 | -1.2646 | 0.05377 | -0.0538 | -23.5187
-17.5 | -1.26 | 0.04837 | -0.0555 | -26.0492
-17 | -1.2533 | 0.04341 | -0.0569 | -28.8712
-16.5 | -1.2423 | 0.03909 | -0.0579 | -31.7805
-16 | -1.2264 | 0.03548 | -0.0584 | -34.566
-15.5 | -1.2105 | 0.032 | -0.0587 | -37.8281
-15 | -1.1962 | 0.0285 | -0.0587 | -41.9719
-14.5 | -1.1825 | 0.02509 | -0.0584 | -47.1303
-14 | -1.1586 | 0.02268 | -0.0578 | -51.0847
-13.5 | -1.1316 | 0.02067 | -0.0569 | -54.746
-13 | -1.0464 | 0.01873 | -0.0667 | -55.8676
-12.5 | -0.9992 | 0.01751 | -0.0681 | -57.0645
-12 | -0.9846 | 0.01588 | -0.064 | -62.0025
-11.5 | -0.967 | 0.01473 | -0.0594 | -65.6483
-10.5 | -0.894 | 0.01336 | -0.0546 | -66.9162
-10 | -0.8507 | 0.01261 | -0.0532 | -67.4623
-9.5 | -0.8034 | 0.01199 | -0.0523 | -67.0058
-9 | -0.753 | 0.0115 | -0.0518 | -65.4783
-8.5 | -0.7024 | 0.01095 | -0.0514 | -64.1461
-8 | -0.6493 | 0.0105 | -0.0513 | -61.8381
-7.5 | -0.5959 | 0.01 | -0.0512 | -59.59
-7 | -0.5417 | 0.00955 | -0.0513 | -56.7225
-6.5 | -0.4873 | 0.00901 | -0.0514 | -54.0844
-6 | -0.4321 | 0.00845 | -0.0518 | -51.1361
-5.5 | -0.3764 | 0.00792 | -0.0522 | -47.5253
-5 | -0.3202 | 0.00729 | -0.0528 | -43.9232
-4.5 | -0.2637 | 0.00654 | -0.0536 | -40.3211
-4 | -0.2057 | 0.00602 | -0.0544 | -34.1694
-3.5 | -0.1463 | 0.00576 | -0.0553 | -25.3993
-3 | -0.0865 | 0.0056 | -0.0562 | -15.4464
-2.5 | -0.0267 | 0.00557 | -0.057 | -4.7935
-2 | 0.0336 | 0.00552 | -0.0578 | 6.087
-1.5 | 0.0937 | 0.0055 | -0.0586 | 17.0364
-1 | 0.1537 | 0.00551 | -0.0594 | 27.8947
-0.5 | 0.2139 | 0.00552 | -0.0602 | 38.75
0 | 0.2737 | 0.00556 | -0.061 | 49.2266
0.5 | 0.334 | 0.00557 | -0.0618 | 59.9641
1.5 | 0.4533 | 0.0057 | -0.0633 | 79.5263
2 | 0.5132 | 0.00575 | -0.0641 | 89.2522
2.5 | 0.5726 | 0.00584 | -0.0648 | 98.0479
3 | 0.6317 | 0.00596 | -0.0654 | 105.9899
3.5 | 0.6904 | 0.0061 | -0.066 | 113.1803
4 | 0.749 | 0.00625 | -0.0666 | 119.84
4.5 | 0.8068 | 0.00646 | -0.067 | 124.8916
5 | 0.8622 | 0.00687 | -0.0671 | 125.5022
5.5 | 0.9157 | 0.00741 | -0.0669 | 123.5762
6 | 0.9641 | 0.00834 | -0.0661 | 115.5995
6.5 | 1.0104 | 0.00936 | -0.0649 | 107.9487
7 | 1.0563 | 0.01031 | -0.0636 | 102.4539
7.5 | 1.1015 | 0.0112 | -0.0622 | 98.3482
8 | 1.1461 | 0.01202 | -0.0607 | 95.3494
8.5 | 1.1866 | 0.01294 | -0.0586 | 91.7002
9 | 1.2247 | 0.01383 | -0.0561 | 88.5539
9.5 | 1.2549 | 0.01464 | -0.0521 | 85.7172
10 | 1.2818 | 0.01558 | -0.0479 | 82.2721
10.5 | 1.3074 | 0.01676 | -0.0441 | 78.0072
11 | 1.3346 | 0.01804 | -0.0409 | 73.98
11.5 | 1.3596 | 0.01957 | -0.0379 | 69.4737
12 | 1.3808 | 0.0214 | -0.0348 | 64.5234
12.5 | 1.3994 | 0.02304 | -0.0312 | 60.7378
13 | 1.4217 | 0.02535 | -0.0292 | 56.0828
13.5 | 1.4381 | 0.02821 | -0.0272 | 50.9784
14 | 1.4608 | 0.03076 | -0.0259 | 47.4902
14.5 | 1.4789 | 0.03377 | -0.0246 | 43.7933
15 | 1.4933 | 0.03731 | -0.0235 | 40.0241
15.5 | 1.5036 | 0.04145 | -0.0227 | 36.275
16 | 1.5188 | 0.04533 | -0.0224 | 33.5054
16.5 | 1.531 | 0.04971 | -0.0224 | 30.7986
17 | 1.541 | 0.05453 | -0.0228 | 28.2597
17.5 | 1.5475 | 0.05996 | -0.0235 | 25.8089
18 | 1.5458 | 0.06666 | -0.0249 | 23.1893
18.5 | 1.5496 | 0.07292 | -0.0265 | 21.2507
19 | 1.5529 | 0.07949 | -0.0285 | 19.5358
19.5 | 1.5529 | 0.08669 | -0.031 | 17.9133
20 | 1.5496 | 0.09463 | -0.0341 | 16.3754

## 53. Re 2M Mach 0.25 (1)
BIGFOIL.COM POLAR EXPORT
NACA63-317
NACA63-317 |  |  |  | Cl Max: | 1.468 | at alpha= | 12 | deg
JavaFoil+Calcfoil stall+Eppler ext transition |  |  |  | L/D Max: | 127.866 | at alpha= | 5.5 | deg
Re: | 2000000 |  |  | Cd Min: | 0.00613 | at alpha= | -2.5 | deg
Mach: | 0.25 |  |  | Cl=0 at alpha= | -2.6562 | deg
|  |  |  | @ Cl=0.1, Cd= | 0.006138
|  |  |  | @ Cl=0.4, Cd= | 0.0063569
|  |  |  | @ Cl=0.6, Cd= | 0.0066186
alpha (deg) | Cl | Cd | Cm | Cl/Cd
-19 | -0.689 | 0.16536 | -0.021 | -4.169
-18.5 | -0.74 | 0.15351 | -0.022 | -4.823
-18 | -0.788 | 0.1434 | -0.023 | -5.492
-17.5 | -0.831 | 0.13239 | -0.025 | -6.275
-17 | -0.863 | 0.12019 | -0.027 | -7.177
-16.5 | -0.891 | 0.10711 | -0.029 | -8.321
-16 | -0.93 | 0.08547 | -0.033 | -10.881
-15.5 | -0.978 | 0.06024 | -0.038 | -16.233
-15 | -0.999 | 0.04988 | -0.04 | -20.035
-14.5 | -1.017 | 0.04016 | -0.042 | -25.327
-14 | -1.022 | 0.03461 | -0.043 | -29.529
-13.5 | -1.019 | 0.0303 | -0.044 | -33.649
-13 | -1.009 | 0.02698 | -0.045 | -37.415
-12.5 | -0.992 | 0.02457 | -0.046 | -40.377
-12 | -0.97 | 0.02218 | -0.047 | -43.752
-11.5 | -0.942 | 0.02053 | -0.048 | -45.887
-11 | -0.909 | 0.01893 | -0.049 | -48.031
-10.5 | -0.871 | 0.01751 | -0.05 | -49.74
-10 | -0.829 | 0.01631 | -0.051 | -50.82
-9.5 | -0.784 | 0.01517 | -0.052 | -51.698
-9 | -0.737 | 0.01416 | -0.053 | -52.044
-8.5 | -0.687 | 0.01332 | -0.053 | -51.589
-8 | -0.636 | 0.01256 | -0.054 | -50.607
-7.5 | -0.582 | 0.01187 | -0.055 | -49.018
-7 | -0.527 | 0.01128 | -0.056 | -46.684
-6.5 | -0.47 | 0.01074 | -0.057 | -43.759
-6 | -0.412 | 0.01009 | -0.058 | -40.859
-5.5 | -0.359 | 0.00715 | -0.06 | -50.188
-5 | -0.297 | 0.00653 | -0.06 | -45.452
-4.5 | -0.234 | 0.0064 | -0.061 | -36.546
-4 | -0.171 | 0.00627 | -0.062 | -27.268
-3.5 | -0.108 | 0.0062 | -0.063 | -17.358
-3 | -0.044 | 0.00614 | -0.063 | -7.183
-2.5 | 0.02 | 0.00613 | -0.064 | 3.185
-2 | 0.083 | 0.00613 | -0.065 | 13.588
-1.5 | 0.147 | 0.00616 | -0.065 | 23.884
-1 | 0.211 | 0.00618 | -0.066 | 34.117
-0.5 | 0.275 | 0.00623 | -0.067 | 44.09
0 | 0.338 | 0.00626 | -0.067 | 54.025
0.5 | 0.402 | 0.00636 | -0.068 | 63.254
1 | 0.466 | 0.00642 | -0.069 | 72.515
1.5 | 0.528 | 0.00652 | -0.069 | 80.92
2 | 0.591 | 0.0066 | -0.07 | 89.437
2.5 | 0.654 | 0.00673 | -0.07 | 97.119
3 | 0.717 | 0.00687 | -0.071 | 104.345
3.5 | 0.779 | 0.00701 | -0.072 | 111.137
4 | 0.841 | 0.0072 | -0.072 | 116.796
4.5 | 0.902 | 0.0074 | -0.073 | 121.857
5 | 0.963 | 0.00764 | -0.073 | 126.048
5.5 | 1.022 | 0.00799 | -0.074 | 127.866
6 | 1.08 | 0.00856 | -0.075 | 126.18
6.5 | 1.136 | 0.00986 | -0.075 | 115.283
7 | 1.176 | 0.01227 | -0.075 | 95.894
7.5 | 1.217 | 0.01531 | -0.075 | 79.473
8 | 1.261 | 0.01616 | -0.075 | 78.01
8.5 | 1.302 | 0.01718 | -0.075 | 75.793
9 | 1.34 | 0.01825 | -0.075 | 73.418
9.5 | 1.374 | 0.01942 | -0.076 | 70.732
10 | 1.403 | 0.0207 | -0.076 | 67.804
10.5 | 1.428 | 0.02203 | -0.076 | 64.834
11 | 1.448 | 0.02348 | -0.076 | 61.678
11.5 | 1.462 | 0.02526 | -0.076 | 57.89
12 | 1.468 | 0.02714 | -0.076 | 54.093
12.5 | 1.464 | 0.02925 | -0.077 | 50.073
13 | 1.453 | 0.03156 | -0.077 | 46.04
13.5 | 1.434 | 0.03421 | -0.077 | 41.908
14 | 1.406 | 0.03754 | -0.077 | 37.446
14.5 | 1.37 | 0.04132 | -0.076 | 33.151
15 | 1.327 | 0.04528 | -0.076 | 29.298
15.5 | 1.272 | 0.05149 | -0.075 | 24.71
16 | 1.208 | 0.06046 | -0.074 | 19.975
16.5 | 1.131 | 0.07388 | -0.072 | 15.315
17 | 1.021 | 0.10765 | -0.064 | 9.481

## 54. Re 2M Mach 0.25 (2)
BIGFOIL.COM POLAR EXPORT
NACA63-317
NACA63-317 |  |  |  | Cl Max: | 1.4852 | at alpha= | 16.5 | deg
XFOIL ncrit=9 |  |  |  | L/D Max: | 125.807 | at alpha= | 4.5 | deg
Re: | 2000000 |  |  | Cd Min: | 0.13085 | at alpha= | -20 | deg
Mach: | 0.25 |  |  | Cl=0 at alpha= | -2.2653 | deg
|  |  |  | @ Cl=0.1, Cd= | 0.0055715
|  |  |  | @ Cl=0.4, Cd= | 0.005708
|  |  |  | @ Cl=0.6, Cd= | 0.0059583
alpha (deg) | Cl | Cd | Cm | Cl/Cd
-20 | -0.9829 | 0.13085 | -0.0241 | -7.5117
-19.5 | -1.0204 | 0.11733 | -0.0313 | -8.6968
-19 | -1.0562 | 0.10451 | -0.0378 | -10.1062
-18.5 | -1.0883 | 0.09259 | -0.0437 | -11.754
-18 | -1.1135 | 0.08187 | -0.0488 | -13.6008
-17.5 | -1.1321 | 0.0724 | -0.0531 | -15.6367
-17 | -1.1454 | 0.06398 | -0.0566 | -17.9025
-16.5 | -1.1523 | 0.05658 | -0.0594 | -20.3659
-16 | -1.1523 | 0.05024 | -0.0615 | -22.9359
-15.5 | -1.1518 | 0.04427 | -0.0631 | -26.0176
-15 | -1.1417 | 0.03951 | -0.064 | -28.8965
-14.5 | -1.1321 | 0.03502 | -0.0645 | -32.3272
-14 | -1.126 | 0.03048 | -0.0645 | -36.9423
-13.5 | -1.1133 | 0.02669 | -0.064 | -41.7123
-13 | -1.064 | 0.02356 | -0.0684 | -45.1613
-12.5 | -0.9813 | 0.02096 | -0.0781 | -46.8177
-12 | -0.9599 | 0.01923 | -0.0749 | -49.9168
-11.5 | -0.9424 | 0.01723 | -0.0715 | -54.6953
-10.5 | -0.8962 | 0.01452 | -0.0637 | -61.7218
-9.5 | -0.8228 | 0.01283 | -0.0577 | -64.1309
-9 | -0.7751 | 0.01212 | -0.0563 | -63.9521
-8.5 | -0.7231 | 0.01158 | -0.0553 | -62.4439
-8 | -0.6712 | 0.01094 | -0.0545 | -61.3528
-7.5 | -0.6159 | 0.01046 | -0.0541 | -58.8815
-7 | -0.5602 | 0.00995 | -0.0538 | -56.3015
-6.5 | -0.5043 | 0.00941 | -0.0537 | -53.5919
-6 | -0.4479 | 0.00879 | -0.0537 | -50.9556
-5.5 | -0.3903 | 0.00822 | -0.054 | -47.4818
-5 | -0.3324 | 0.00762 | -0.0544 | -43.622
-4.5 | -0.2744 | 0.00682 | -0.055 | -40.2346
-4 | -0.2147 | 0.00616 | -0.0559 | -34.8539
-3.5 | -0.1534 | 0.00588 | -0.0567 | -26.0884
-3 | -0.0914 | 0.0057 | -0.0575 | -16.0351
-2.5 | -0.0291 | 0.00564 | -0.0584 | -5.1596
-2 | 0.0329 | 0.00562 | -0.0591 | 5.8541
-1.5 | 0.0953 | 0.00557 | -0.06 | 17.1095
-1 | 0.1575 | 0.00559 | -0.0608 | 28.1753
-0.5 | 0.2197 | 0.00561 | -0.0616 | 39.1622
0 | 0.2819 | 0.00562 | -0.0625 | 50.1601
0.5 | 0.3437 | 0.00569 | -0.0632 | 60.4042
1 | 0.4061 | 0.00571 | -0.0641 | 71.1208
1.5 | 0.4678 | 0.00578 | -0.0648 | 80.9343
2 | 0.5294 | 0.00588 | -0.0655 | 90.034
2.5 | 0.5914 | 0.00594 | -0.0662 | 99.5623
3 | 0.6526 | 0.00607 | -0.0668 | 107.5124
3.5 | 0.7135 | 0.00623 | -0.0673 | 114.5265
4 | 0.7744 | 0.00637 | -0.0678 | 121.5699
4.5 | 0.8341 | 0.00663 | -0.0681 | 125.8069
5 | 0.8909 | 0.0071 | -0.0679 | 125.4789
5.5 | 0.9451 | 0.00775 | -0.0674 | 121.9484
6 | 0.9932 | 0.0088 | -0.0659 | 112.8636
6.5 | 1.0385 | 0.00993 | -0.0641 | 104.5821
7 | 1.0841 | 0.01091 | -0.0622 | 99.3676
7.5 | 1.1279 | 0.01187 | -0.06 | 95.0211
8 | 1.1677 | 0.01287 | -0.0571 | 90.7304
8.5 | 1.1972 | 0.0139 | -0.0525 | 86.1295
9 | 1.2233 | 0.01494 | -0.0475 | 81.8809
9.5 | 1.2492 | 0.01622 | -0.0431 | 77.016
10 | 1.277 | 0.01763 | -0.0396 | 72.4334
10.5 | 1.3033 | 0.01934 | -0.0363 | 67.3888
11 | 1.329 | 0.02125 | -0.0333 | 62.5412
11.5 | 1.3502 | 0.02358 | -0.0304 | 57.2604
12 | 1.3731 | 0.02583 | -0.0277 | 53.1591
12.5 | 1.3874 | 0.02841 | -0.0244 | 48.8349
13 | 1.4027 | 0.03186 | -0.0225 | 44.027
13.5 | 1.4219 | 0.03518 | -0.021 | 40.4179
14 | 1.4388 | 0.03891 | -0.02 | 36.9776
14.5 | 1.4502 | 0.04338 | -0.0192 | 33.4302
15 | 1.4587 | 0.04841 | -0.0189 | 30.1322
15.5 | 1.4719 | 0.05321 | -0.0189 | 27.6621
16 | 1.4799 | 0.05881 | -0.0195 | 25.1641
16.5 | 1.4852 | 0.06496 | -0.0205 | 22.8633
17 | 1.4816 | 0.07251 | -0.0223 | 20.433
17.5 | 1.4766 | 0.08064 | -0.0248 | 18.311
18 | 1.4757 | 0.0885 | -0.0275 | 16.6746
18.5 | 1.4704 | 0.09727 | -0.031 | 15.1167
19 | 1.4637 | 0.10651 | -0.0351 | 13.7424
19.5 | 1.4525 | 0.11672 | -0.0401 | 12.4443
20 | 1.4359 | 0.12803 | -0.0463 | 11.2153

## 55. Re 2M Mach 0.50 (1)
BIGFOIL.COM POLAR EXPORT
NACA63-317
NACA63-317 |  |  |  | Cl Max: | 1.31 | at alpha= | 8 | deg
JavaFoil+Calcfoil stall+Eppler ext transition |  |  |  | L/D Max: | 120.75 | at alpha= | 5 | deg
Re: | 2000000 |  |  | Cd Min: | 0.00643 | at alpha= | -2.5 | deg
Mach: | 0.5 |  |  | Cl=0 at alpha= | -2.6549 | deg
|  |  |  | @ Cl=0.1, Cd= | 0.0064649
|  |  |  | @ Cl=0.4, Cd= | 0.0066372
|  |  |  | @ Cl=0.6, Cd= | 0.0069548
alpha (deg) | Cl | Cd | Cm | Cl/Cd
-20 | -0.976 | 0.17603 | -0.026 | -5.543
-19.5 | -0.948 | 0.17571 | -0.026 | -5.398
-19 | -0.92 | 0.17036 | -0.026 | -5.402
-18.5 | -0.891 | 0.16203 | -0.026 | -5.502
-18 | -0.864 | 0.16107 | -0.026 | -5.362
-17.5 | -0.836 | 0.15625 | -0.026 | -5.35
-17 | -0.809 | 0.15282 | -0.027 | -5.291
-16.5 | -0.779 | 0.1443 | -0.026 | -5.399
-16 | -0.751 | 0.1383 | -0.026 | -5.431
-15.5 | -0.723 | 0.13571 | -0.026 | -5.331
-15 | -0.695 | 0.12961 | -0.026 | -5.363
-14.5 | -0.667 | 0.12579 | -0.026 | -5.299
-14 | -0.639 | 0.12127 | -0.026 | -5.267
-13.5 | -0.611 | 0.11691 | -0.026 | -5.227
-13 | -0.583 | 0.11105 | -0.026 | -5.249
-12.5 | -0.554 | 0.10443 | -0.025 | -5.308
-12 | -0.526 | 0.09965 | -0.026 | -5.283
-11.5 | -0.499 | 0.09528 | -0.026 | -5.233
-11 | -0.47 | 0.08782 | -0.026 | -5.357
-10.5 | -0.443 | 0.07457 | -0.027 | -5.936
-10 | -0.713 | 0.02727 | -0.054 | -26.132
-9.5 | -0.653 | 0.06019 | -0.035 | -10.851
-9 | -0.744 | 0.01973 | -0.057 | -37.689
-8.5 | -0.714 | 0.01774 | -0.058 | -40.275
-8 | -0.673 | 0.01613 | -0.06 | -41.736
-7.5 | -0.624 | 0.01494 | -0.061 | -41.79
-7 | -0.57 | 0.01385 | -0.062 | -41.122
-6.5 | -0.511 | 0.01301 | -0.063 | -39.304
-6 | -0.45 | 0.01222 | -0.064 | -36.812
-5.5 | -0.387 | 0.01133 | -0.065 | -34.108
-5 | -0.326 | 0.00781 | -0.067 | -41.777
-4.5 | -0.261 | 0.00693 | -0.068 | -37.637
-4 | -0.191 | 0.00667 | -0.069 | -28.585
-3.5 | -0.12 | 0.0066 | -0.07 | -18.213
-3 | -0.049 | 0.00652 | -0.071 | -7.547
-2.5 | 0.022 | 0.00643 | -0.071 | 3.393
-2 | 0.093 | 0.00646 | -0.072 | 14.42
-1.5 | 0.164 | 0.00651 | -0.073 | 25.268
-1 | 0.236 | 0.0065 | -0.074 | 36.25
-0.5 | 0.307 | 0.00655 | -0.074 | 46.845
0 | 0.378 | 0.0066 | -0.075 | 57.325
0.5 | 0.449 | 0.00672 | -0.076 | 66.889
1 | 0.521 | 0.00682 | -0.077 | 76.375
1.5 | 0.589 | 0.00693 | -0.077 | 84.959
2 | 0.66 | 0.00709 | -0.078 | 92.966
2.5 | 0.73 | 0.00726 | -0.079 | 100.558
3 | 0.8 | 0.00745 | -0.079 | 107.31
3.5 | 0.869 | 0.00772 | -0.08 | 112.629
4 | 0.938 | 0.008 | -0.081 | 117.154
4.5 | 1.005 | 0.00834 | -0.081 | 120.441
5 | 1.07 | 0.00886 | -0.082 | 120.75
5.5 | 1.124 | 0.01003 | -0.082 | 112.107
6 | 1.156 | 0.01692 | -0.081 | 68.343
6.5 | 1.207 | 0.01756 | -0.081 | 68.745
7 | 1.252 | 0.01891 | -0.081 | 66.19
7.5 | 1.289 | 0.02046 | -0.082 | 62.999
8 | 1.31 | 0.02227 | -0.082 | 58.811
8.5 | 1.31 | 0.02447 | -0.082 | 53.519
9 | 1.271 | 0.02694 | -0.082 | 47.195
9.5 | 1.113 | 0.03167 | -0.082 | 35.155
10 | 0.708 | 0.08137 | -0.039 | 8.705
10.5 | 0.735 | 0.08741 | -0.037 | 8.407
11 | 0.763 | 0.09378 | -0.041 | 8.14
11.5 | 0.79 | 0.09895 | -0.04 | 7.988
12 | 0.818 | 0.10213 | -0.041 | 8.005
12.5 | 0.847 | 0.10776 | -0.046 | 7.863
13 | 0.873 | 0.1118 | -0.044 | 7.811

## 56. Re 2M Mach 0.50 (2)
BIGFOIL.COM POLAR EXPORT
NACA63-317
NACA63-317 |  |  |  | Cl Max: | 1.2844 | at alpha= | 12.5 | deg
XFOIL ncrit=9 |  |  |  | L/D Max: | 128.893 | at alpha= | 4.5 | deg
Re: | 2000000 |  |  | Cd Min: | 0.18891 | at alpha= | 17.5 | deg
Mach: | 0.5 |  |  | Cl=0 at alpha= | -2.2032 | deg
|  |  |  | @ Cl=0.1, Cd= | 0.0059501
|  |  |  | @ Cl=0.4, Cd= | 0.0060818
|  |  |  | @ Cl=0.6, Cd= | 0.0063455
alpha (deg) | Cl | Cd | Cm | Cl/Cd
-16 | -0.558 | 0.1598 | -0.0179 | -3.4919
-15.5 | -0.6022 | 0.14029 | -0.0283 | -4.2925
-15 | -0.6229 | 0.12726 | -0.0354 | -4.8947
-14.5 | -0.6611 | 0.11247 | -0.0435 | -5.878
-13.5 | -0.7313 | 0.08579 | -0.0583 | -8.5243
-13 | -0.7418 | 0.06797 | -0.0797 | -10.9136
-12.5 | -0.7481 | 0.05438 | -0.0955 | -13.7569
-12 | -0.77 | 0.04633 | -0.0977 | -16.6199
-11.5 | -0.7813 | 0.03957 | -0.0986 | -19.7448
-11 | -0.7827 | 0.03411 | -0.0981 | -22.9464
-10.5 | -0.7791 | 0.02953 | -0.0963 | -26.3833
-10 | -0.7725 | 0.02545 | -0.0937 | -30.3536
-9.5 | -0.7591 | 0.02202 | -0.0905 | -34.4732
-9 | -0.7427 | 0.01899 | -0.0869 | -39.1101
-8.5 | -0.72 | 0.01652 | -0.0829 | -43.5835
-8 | -0.6926 | 0.01456 | -0.0785 | -47.5687
-7.5 | -0.6707 | 0.01307 | -0.0724 | -51.316
-7 | -0.6268 | 0.01194 | -0.0686 | -52.4958
-6.5 | -0.5709 | 0.01114 | -0.0661 | -51.2478
-6 | -0.5106 | 0.01044 | -0.0643 | -48.908
-5.5 | -0.4487 | 0.00969 | -0.063 | -46.3055
-5 | -0.3855 | 0.0089 | -0.0623 | -43.3146
-4.5 | -0.3209 | 0.00809 | -0.0619 | -39.6663
-4 | -0.2554 | 0.00711 | -0.0622 | -35.9212
-3.5 | -0.1866 | 0.00636 | -0.0628 | -29.3396
-3 | -0.1152 | 0.00611 | -0.0635 | -18.8543
-2.5 | -0.0428 | 0.00601 | -0.0643 | -7.1215
-2 | 0.0293 | 0.00596 | -0.0651 | 4.9161
-1.5 | 0.1009 | 0.00595 | -0.0659 | 16.958
-1 | 0.1731 | 0.00595 | -0.0668 | 29.0924
-0.5 | 0.2445 | 0.00599 | -0.0676 | 40.818
0 | 0.3164 | 0.006 | -0.0685 | 52.7333
0.5 | 0.3879 | 0.00607 | -0.0693 | 63.9044
1 | 0.4595 | 0.00614 | -0.07 | 74.8371
1.5 | 0.5312 | 0.00621 | -0.0707 | 85.5395
2 | 0.6023 | 0.00635 | -0.0713 | 94.8504
2.5 | 0.6741 | 0.00645 | -0.0718 | 104.5116
3 | 0.7454 | 0.0066 | -0.0721 | 112.9394
3.5 | 0.8158 | 0.00683 | -0.0721 | 119.4436
4.5 | 0.9551 | 0.00741 | -0.0714 | 128.8934
5 | 1.0141 | 0.00823 | -0.0693 | 123.2199
5.5 | 1.0608 | 0.00951 | -0.0654 | 111.5457
6 | 1.0939 | 0.01106 | -0.0596 | 98.906
6.5 | 1.1111 | 0.01252 | -0.0512 | 88.746
7 | 1.1285 | 0.01443 | -0.0442 | 78.2051
7.5 | 1.1456 | 0.01692 | -0.0385 | 67.7069
8 | 1.1624 | 0.0199 | -0.0336 | 58.4121
8.5 | 1.1855 | 0.02287 | -0.0298 | 51.8365
9 | 1.2077 | 0.02614 | -0.0263 | 46.2012
9.5 | 1.2308 | 0.0296 | -0.0233 | 41.5811
10 | 1.2472 | 0.03375 | -0.0206 | 36.9541
10.5 | 1.264 | 0.03822 | -0.0184 | 33.0717
11 | 1.2735 | 0.0436 | -0.0168 | 29.2087
11.5 | 1.2817 | 0.04947 | -0.0158 | 25.9086
12.5 | 1.2844 | 0.06362 | -0.0162 | 20.1886
13 | 1.2761 | 0.07158 | -0.0167 | 17.8276
13.5 | 1.2628 | 0.08071 | -0.0187 | 15.6461
14 | 1.2476 | 0.09139 | -0.0228 | 13.6514
14.5 | 1.2286 | 0.10317 | -0.0284 | 11.9085
15 | 1.2076 | 0.11592 | -0.0354 | 10.4175
15.5 | 1.1876 | 0.12912 | -0.0434 | 9.1976
16 | 1.1663 | 0.14306 | -0.0526 | 8.1525
16.5 | 1.1422 | 0.15798 | -0.0631 | 7.23
17 | 1.1201 | 0.1733 | -0.0741 | 6.4634
17.5 | 1.0998 | 0.18891 | -0.0855 | 5.8218

## 57. Re 3M Mach 0.00 (1)
BIGFOIL.COM POLAR EXPORT
NACA63-317
NACA63-317 |  |  |  | Cl Max: | 1.536 | at alpha= | 13.5 | deg
JavaFoil+Calcfoil stall+Eppler ext transition |  |  |  | L/D Max: | 130.898 | at alpha= | 5 | deg
Re: | 3000000 |  |  | Cd Min: | 0.00576 | at alpha= | -2 | deg
Mach: | 0 |  |  | Cl=0 at alpha= | -2.6532 | deg
|  |  |  | @ Cl=0.1, Cd= | 0.0057756
|  |  |  | @ Cl=0.4, Cd= | 0.0059571
|  |  |  | @ Cl=0.6, Cd= | 0.0062367
alpha (deg) | Cl | Cd | Cm | Cl/Cd
-20 | -1 | 0.11952 | -0.028 | -8.368
-19.5 | -1.044 | 0.0914 | -0.031 | -11.426
-19 | -1.08 | 0.07307 | -0.033 | -14.776
-18.5 | -1.101 | 0.06482 | -0.034 | -16.983
-18 | -1.118 | 0.05829 | -0.035 | -19.183
-17.5 | -1.132 | 0.05224 | -0.036 | -21.671
-17 | -1.139 | 0.04601 | -0.037 | -24.753
-16.5 | -1.143 | 0.03984 | -0.038 | -28.686
-16 | -1.141 | 0.03564 | -0.039 | -32.005
-15.5 | -1.133 | 0.03266 | -0.04 | -34.695
-15 | -1.124 | 0.02926 | -0.041 | -38.4
-14.5 | -1.109 | 0.02679 | -0.042 | -41.404
-14 | -1.091 | 0.02468 | -0.043 | -44.203
-13.5 | -1.069 | 0.02279 | -0.044 | -46.911
-13 | -1.044 | 0.02096 | -0.045 | -49.808
-12.5 | -1.015 | 0.0195 | -0.045 | -52.044
-12 | -0.983 | 0.01799 | -0.046 | -54.629
-11.5 | -0.947 | 0.01676 | -0.047 | -56.524
-11 | -0.909 | 0.01559 | -0.048 | -58.288
-10.5 | -0.866 | 0.01459 | -0.049 | -59.385
-10 | -0.822 | 0.01363 | -0.05 | -60.308
-9.5 | -0.775 | 0.01278 | -0.051 | -60.673
-9 | -0.727 | 0.01207 | -0.051 | -60.185
-8.5 | -0.676 | 0.01141 | -0.052 | -59.262
-8 | -0.624 | 0.01086 | -0.053 | -57.478
-7.5 | -0.571 | 0.01035 | -0.054 | -55.127
-7 | -0.516 | 0.0099 | -0.055 | -52.103
-6.5 | -0.46 | 0.00939 | -0.056 | -49.034
-6 | -0.408 | 0.00813 | -0.057 | -50.149
-5.5 | -0.348 | 0.00687 | -0.058 | -50.646
-5 | -0.287 | 0.00646 | -0.059 | -44.535
-4.5 | -0.227 | 0.00601 | -0.059 | -37.718
-4 | -0.166 | 0.0059 | -0.06 | -28.046
-3.5 | -0.104 | 0.00582 | -0.061 | -17.891
-3 | -0.043 | 0.00581 | -0.061 | -7.35
-2.5 | 0.019 | 0.0058 | -0.062 | 3.262
-2 | 0.081 | 0.00576 | -0.063 | 14.01
-1.5 | 0.142 | 0.00581 | -0.063 | 24.489
-1 | 0.204 | 0.00581 | -0.064 | 35.13
-0.5 | 0.266 | 0.00584 | -0.064 | 45.537
0 | 0.328 | 0.00588 | -0.065 | 55.712
0.5 | 0.389 | 0.00595 | -0.066 | 65.439
1 | 0.451 | 0.00599 | -0.066 | 75.254
1.5 | 0.511 | 0.00607 | -0.067 | 84.187
2 | 0.572 | 0.0062 | -0.068 | 92.235
2.5 | 0.633 | 0.00628 | -0.068 | 100.758
3 | 0.694 | 0.0064 | -0.069 | 108.426
3.5 | 0.755 | 0.00652 | -0.069 | 115.696
4 | 0.815 | 0.0067 | -0.07 | 121.574
4.5 | 0.874 | 0.0069 | -0.071 | 126.654
5 | 0.933 | 0.00713 | -0.071 | 130.898
5.5 | 0.991 | 0.00763 | -0.072 | 129.929
6 | 1.048 | 0.0085 | -0.072 | 123.262
6.5 | 1.104 | 0.00946 | -0.073 | 116.682
7 | 1.158 | 0.01122 | -0.073 | 103.182
7.5 | 1.195 | 0.01323 | -0.073 | 90.304
8 | 1.241 | 0.01389 | -0.073 | 89.348
8.5 | 1.284 | 0.01461 | -0.073 | 87.896
9 | 1.325 | 0.01542 | -0.074 | 85.921
9.5 | 1.364 | 0.01627 | -0.074 | 83.819
10 | 1.399 | 0.0172 | -0.074 | 81.318
10.5 | 1.431 | 0.01824 | -0.074 | 78.467
11 | 1.46 | 0.01929 | -0.075 | 75.678
11.5 | 1.486 | 0.0204 | -0.075 | 72.846
12 | 1.506 | 0.02183 | -0.075 | 68.984
12.5 | 1.521 | 0.0231 | -0.075 | 65.827
13 | 1.53 | 0.02478 | -0.075 | 61.746
13.5 | 1.536 | 0.02649 | -0.075 | 57.989
14 | 1.536 | 0.02872 | -0.076 | 53.479
14.5 | 1.533 | 0.03054 | -0.076 | 50.217
15 | 1.526 | 0.03266 | -0.076 | 46.735
15.5 | 1.513 | 0.03576 | -0.076 | 42.315
16 | 1.499 | 0.03828 | -0.076 | 39.141
16.5 | 1.48 | 0.04126 | -0.076 | 35.868
17 | 1.455 | 0.0452 | -0.075 | 32.185
17.5 | 1.425 | 0.04903 | -0.075 | 29.063
18 | 1.392 | 0.05332 | -0.075 | 26.11
18.5 | 1.352 | 0.06053 | -0.074 | 22.338

## 58. Re 3M Mach 0.00 (2)
BIGFOIL.COM POLAR EXPORT
NACA63-317
NACA63-317 |  |  |  | Cl Max: | 1.6406 | at alpha= | 20 | deg
XFOIL ncrit=9 |  |  |  | L/D Max: | 130.373 | at alpha= | 4.5 | deg
Re: | 3000000 |  |  | Cd Min: | 0.0787 | at alpha= | 20 | deg
Mach: | 0 |  |  | Cl=0 at alpha= | -2.3008 | deg
|  |  |  | @ Cl=0.1, Cd= | 0.00503
|  |  |  | @ Cl=0.4, Cd= | 0.0051404
|  |  |  | @ Cl=0.6, Cd= | 0.005424
alpha (deg) | Cl | Cd | Cm | Cl/Cd
-20 | -1.3932 | 0.06179 | -0.0475 | -22.5473
-19.5 | -1.396 | 0.05547 | -0.0498 | -25.1668
-19 | -1.3861 | 0.05081 | -0.0513 | -27.2801
-18.5 | -1.3801 | 0.04581 | -0.0528 | -30.1266
-18 | -1.3715 | 0.04124 | -0.054 | -33.2565
-17.5 | -1.3578 | 0.03738 | -0.0548 | -36.3242
-17 | -1.3452 | 0.0336 | -0.0553 | -40.0357
-16.5 | -1.3383 | 0.02946 | -0.0555 | -45.4277
-16 | -1.3187 | 0.02654 | -0.0555 | -49.6873
-15.5 | -1.2952 | 0.02403 | -0.0553 | -53.8993
-15 | -1.2677 | 0.02193 | -0.055 | -57.8067
-14 | -1.1829 | 0.01836 | -0.0584 | -64.4281
-13.5 | -1.1041 | 0.0167 | -0.0669 | -66.1138
-13 | -1.0849 | 0.01545 | -0.0632 | -70.2201
-12.5 | -1.0634 | 0.0144 | -0.0593 | -73.8472
-12 | -1.0393 | 0.01366 | -0.0551 | -76.0835
-11.5 | -0.9983 | 0.01306 | -0.0535 | -76.4395
-11 | -0.9547 | 0.01244 | -0.0522 | -76.7444
-10.5 | -0.9093 | 0.0118 | -0.0512 | -77.0593
-10 | -0.8601 | 0.01131 | -0.0507 | -76.0477
-9.5 | -0.8088 | 0.0109 | -0.0504 | -74.2018
-9 | -0.7578 | 0.01036 | -0.0501 | -73.1467
-8.5 | -0.7045 | 0.00997 | -0.0501 | -70.662
-8 | -0.6507 | 0.00957 | -0.0502 | -67.9937
-7.5 | -0.5956 | 0.00921 | -0.0505 | -64.6688
-7 | -0.5405 | 0.00882 | -0.0507 | -61.2812
-6.5 | -0.4853 | 0.0084 | -0.0511 | -57.7738
-6 | -0.4295 | 0.00793 | -0.0515 | -54.1614
-5.5 | -0.3731 | 0.00748 | -0.0521 | -49.8797
-5 | -0.3164 | 0.00704 | -0.0527 | -44.9432
-4.5 | -0.2592 | 0.00648 | -0.0535 | -40
-4 | -0.2016 | 0.00589 | -0.0544 | -34.2275
-3.5 | -0.1431 | 0.00545 | -0.0553 | -26.2569
-3 | -0.0836 | 0.0052 | -0.0563 | -16.0769
-2.5 | -0.0239 | 0.00511 | -0.0572 | -4.6771
-2 | 0.0361 | 0.00508 | -0.0581 | 7.1063
-1.5 | 0.096 | 0.00503 | -0.0589 | 19.0855
-1 | 0.1558 | 0.00503 | -0.0598 | 30.9742
-0.5 | 0.2159 | 0.00503 | -0.0606 | 42.9225
0 | 0.2756 | 0.00505 | -0.0615 | 54.5743
0.5 | 0.3356 | 0.00507 | -0.0623 | 66.1933
1.5 | 0.4546 | 0.0052 | -0.0639 | 87.4231
2 | 0.5141 | 0.00526 | -0.0647 | 97.7376
2.5 | 0.5732 | 0.00536 | -0.0654 | 106.9403
3 | 0.6318 | 0.0055 | -0.066 | 114.8727
4 | 0.7486 | 0.00579 | -0.0673 | 129.2919
4.5 | 0.8044 | 0.00617 | -0.0675 | 130.3728
5.5 | 0.9087 | 0.00749 | -0.067 | 121.3218
6 | 0.9583 | 0.00831 | -0.0664 | 115.3189
6.5 | 1.0068 | 0.00914 | -0.0656 | 110.1532
7 | 1.0556 | 0.00988 | -0.0648 | 106.8421
7.5 | 1.1038 | 0.01058 | -0.064 | 104.3289
8.5 | 1.1954 | 0.01206 | -0.0615 | 99.1211
9 | 1.2396 | 0.01274 | -0.06 | 97.2998
9.5 | 1.282 | 0.0134 | -0.0582 | 95.6716
10 | 1.3172 | 0.01409 | -0.0552 | 93.4847
10.5 | 1.3461 | 0.01484 | -0.0511 | 90.7075
11 | 1.3717 | 0.01587 | -0.0471 | 86.4335
11.5 | 1.4006 | 0.01692 | -0.0441 | 82.7778
12 | 1.426 | 0.01829 | -0.041 | 77.9661
12.5 | 1.4495 | 0.0199 | -0.0381 | 72.8392
13 | 1.4723 | 0.02142 | -0.0351 | 68.7348
13.5 | 1.4921 | 0.02331 | -0.0322 | 64.0112
14 | 1.5103 | 0.02584 | -0.0301 | 58.4481
14.5 | 1.5331 | 0.02816 | -0.0285 | 54.4425
15 | 1.5523 | 0.03088 | -0.0271 | 50.2688
15.5 | 1.5691 | 0.03393 | -0.0258 | 46.2452
16 | 1.5813 | 0.03759 | -0.0248 | 42.067
16.5 | 1.5939 | 0.04144 | -0.0241 | 38.4628
17 | 1.6088 | 0.04523 | -0.0238 | 35.5693
17.5 | 1.6206 | 0.04955 | -0.0239 | 32.7064
18 | 1.6302 | 0.05427 | -0.0242 | 30.0387
18.5 | 1.6377 | 0.05943 | -0.0249 | 27.5568
19 | 1.6404 | 0.0654 | -0.0261 | 25.0826
19.5 | 1.6374 | 0.07235 | -0.0278 | 22.6317
20 | 1.6406 | 0.0787 | -0.0298 | 20.8463

## 59. Re 3M Mach 0.10 (1)
BIGFOIL.COM POLAR EXPORT
NACA63-317
NACA63-317 |  |  |  | Cl Max: | 1.526 | at alpha= | 13.5 | deg
JavaFoil+Calcfoil stall+Eppler ext transition |  |  |  | L/D Max: | 130.503 | at alpha= | 5 | deg
Re: | 3000000 |  |  | Cd Min: | 0.0058 | at alpha= | -2.5 | deg
Mach: | 0.1 |  |  | Cl=0 at alpha= | -2.6532 | deg
|  |  |  | @ Cl=0.1, Cd= | 0.0058131
|  |  |  | @ Cl=0.4, Cd= | 0.0059573
|  |  |  | @ Cl=0.6, Cd= | 0.0062469
alpha (deg) | Cl | Cd | Cm | Cl/Cd
-20 | -0.95 | 0.13195 | -0.026 | -7.197
-19.5 | -0.978 | 0.1187 | -0.028 | -8.238
-19 | -1.025 | 0.08966 | -0.031 | -11.434
-18.5 | -1.064 | 0.07032 | -0.034 | -15.131
-18 | -1.085 | 0.06337 | -0.035 | -17.121
-17.5 | -1.104 | 0.05613 | -0.036 | -19.668
-17 | -1.115 | 0.04883 | -0.037 | -22.84
-16.5 | -1.122 | 0.04254 | -0.038 | -26.375
-16 | -1.123 | 0.0378 | -0.039 | -29.707
-15.5 | -1.12 | 0.03384 | -0.04 | -33.093
-15 | -1.113 | 0.03016 | -0.041 | -36.91
-14.5 | -1.1 | 0.02811 | -0.042 | -39.13
-14 | -1.085 | 0.02528 | -0.043 | -42.918
-13.5 | -1.065 | 0.02331 | -0.044 | -45.685
-13 | -1.041 | 0.02137 | -0.045 | -48.735
-12.5 | -1.014 | 0.01965 | -0.046 | -51.588
-12 | -0.983 | 0.01831 | -0.047 | -53.668
-11.5 | -0.948 | 0.01703 | -0.047 | -55.678
-11 | -0.91 | 0.01582 | -0.048 | -57.512
-10.5 | -0.868 | 0.01479 | -0.049 | -58.666
-10 | -0.824 | 0.01387 | -0.05 | -59.394
-9.5 | -0.777 | 0.01294 | -0.051 | -60.086
-9 | -0.729 | 0.01221 | -0.052 | -59.675
-8.5 | -0.678 | 0.01156 | -0.052 | -58.709
-8 | -0.626 | 0.01096 | -0.053 | -57.143
-7.5 | -0.573 | 0.01043 | -0.054 | -54.914
-7 | -0.518 | 0.00997 | -0.055 | -51.95
-6.5 | -0.462 | 0.00956 | -0.056 | -48.338
-6 | -0.405 | 0.00903 | -0.057 | -44.879
-5.5 | -0.35 | 0.00694 | -0.058 | -50.379
-5 | -0.289 | 0.00645 | -0.059 | -44.757
-4.5 | -0.228 | 0.00606 | -0.06 | -37.615
-4 | -0.166 | 0.0059 | -0.06 | -28.218
-3.5 | -0.105 | 0.00581 | -0.061 | -18.009
-3 | -0.043 | 0.00581 | -0.062 | -7.387
-2.5 | 0.019 | 0.0058 | -0.062 | 3.278
-2 | 0.081 | 0.00581 | -0.063 | 13.95
-1.5 | 0.143 | 0.00582 | -0.064 | 24.608
-1 | 0.205 | 0.00581 | -0.064 | 35.31
-0.5 | 0.267 | 0.00584 | -0.065 | 45.761
0 | 0.329 | 0.00589 | -0.065 | 55.852
0.5 | 0.391 | 0.00595 | -0.066 | 65.708
1 | 0.453 | 0.006 | -0.067 | 75.582
1.5 | 0.513 | 0.00613 | -0.067 | 83.735
2 | 0.575 | 0.00621 | -0.068 | 92.59
2.5 | 0.636 | 0.0063 | -0.069 | 101.03
3 | 0.698 | 0.00642 | -0.069 | 108.706
3.5 | 0.759 | 0.00655 | -0.07 | 115.732
4 | 0.819 | 0.00671 | -0.07 | 122.038
4.5 | 0.879 | 0.00692 | -0.071 | 126.929
5 | 0.938 | 0.00719 | -0.071 | 130.503
5.5 | 0.996 | 0.00773 | -0.072 | 128.73
6 | 1.053 | 0.00855 | -0.073 | 123.073
6.5 | 1.109 | 0.00959 | -0.073 | 115.567
7 | 1.163 | 0.0114 | -0.074 | 102.064
7.5 | 1.199 | 0.01336 | -0.073 | 89.769
8 | 1.245 | 0.01403 | -0.073 | 88.742
8.5 | 1.288 | 0.01477 | -0.074 | 87.188
9 | 1.329 | 0.01561 | -0.074 | 85.125
9.5 | 1.366 | 0.01653 | -0.074 | 82.655
10 | 1.401 | 0.01745 | -0.074 | 80.316
10.5 | 1.432 | 0.01851 | -0.075 | 77.374
11 | 1.46 | 0.0196 | -0.075 | 74.505
11.5 | 1.485 | 0.02086 | -0.075 | 71.183
12 | 1.503 | 0.02223 | -0.075 | 67.621
12.5 | 1.515 | 0.02365 | -0.075 | 64.076
13 | 1.523 | 0.02531 | -0.076 | 60.195
13.5 | 1.526 | 0.0271 | -0.076 | 56.301
14 | 1.523 | 0.0294 | -0.076 | 51.811
14.5 | 1.516 | 0.03176 | -0.076 | 47.739
15 | 1.506 | 0.03384 | -0.076 | 44.497
15.5 | 1.49 | 0.03638 | -0.076 | 40.966
16 | 1.47 | 0.03957 | -0.076 | 37.156
16.5 | 1.447 | 0.04274 | -0.076 | 33.851
17 | 1.416 | 0.04777 | -0.075 | 29.634
17.5 | 1.382 | 0.05133 | -0.075 | 26.917
18 | 1.342 | 0.0569 | -0.075 | 23.586
18.5 | 1.301 | 0.06258 | -0.074 | 20.788

## 60. Re 3M Mach 0.10 (2)
BIGFOIL.COM POLAR EXPORT
NACA63-317
NACA63-317 |  |  |  | Cl Max: | 1.6284 | at alpha= | 20 | deg
XFOIL ncrit=9 |  |  |  | L/D Max: | 130.532 | at alpha= | 4.5 | deg
Re: | 3000000 |  |  | Cd Min: | 0.08323 | at alpha= | 20 | deg
Mach: | 0.1 |  |  | Cl=0 at alpha= | -2.2985 | deg
|  |  |  | @ Cl=0.1, Cd= | 0.0050403
|  |  |  | @ Cl=0.4, Cd= | 0.0051525
|  |  |  | @ Cl=0.6, Cd= | 0.0054354
alpha (deg) | Cl | Cd | Cm | Cl/Cd
-20 | -1.3644 | 0.0676 | -0.047 | -20.1834
-19.5 | -1.3732 | 0.06034 | -0.0498 | -22.7577
-19 | -1.3671 | 0.055 | -0.0517 | -24.8564
-18.5 | -1.3648 | 0.04939 | -0.0534 | -27.6331
-18 | -1.3599 | 0.04423 | -0.0549 | -30.7461
-17.5 | -1.3484 | 0.03994 | -0.0559 | -33.7606
-17 | -1.336 | 0.03593 | -0.0566 | -37.1834
-16.5 | -1.3289 | 0.03168 | -0.0569 | -41.9476
-16 | -1.3143 | 0.02819 | -0.057 | -46.6229
-15.5 | -1.293 | 0.02539 | -0.0568 | -50.9256
-15 | -1.2671 | 0.02305 | -0.0565 | -54.9718
-14 | -1.1905 | 0.0191 | -0.0587 | -62.3298
-13.5 | -1.0979 | 0.01743 | -0.0696 | -62.9891
-13 | -1.0815 | 0.01597 | -0.0656 | -67.7207
-12.5 | -1.0587 | 0.0148 | -0.0621 | -71.5338
-12 | -1.0407 | 0.0139 | -0.0571 | -74.8705
-11.5 | -1.0021 | 0.01325 | -0.055 | -75.6302
-11 | -0.9579 | 0.01268 | -0.0536 | -75.5442
-10.5 | -0.9141 | 0.01195 | -0.0523 | -76.4937
-10 | -0.8652 | 0.01143 | -0.0516 | -75.6955
-9 | -0.7625 | 0.01046 | -0.0508 | -72.8967
-8.5 | -0.7091 | 0.01003 | -0.0507 | -70.6979
-8 | -0.6549 | 0.00964 | -0.0507 | -67.9357
-7.5 | -0.5998 | 0.00926 | -0.0509 | -64.7732
-7 | -0.5442 | 0.00887 | -0.0512 | -61.3529
-6.5 | -0.4885 | 0.00845 | -0.0514 | -57.8107
-6 | -0.4324 | 0.00799 | -0.0518 | -54.1176
-5.5 | -0.3757 | 0.00752 | -0.0524 | -49.9601
-5 | -0.3185 | 0.00708 | -0.053 | -44.9859
-4.5 | -0.2611 | 0.00652 | -0.0537 | -40.046
-4 | -0.2032 | 0.00592 | -0.0546 | -34.3243
-3 | -0.0844 | 0.00521 | -0.0566 | -16.1996
-2.5 | -0.0243 | 0.00513 | -0.0574 | -4.7368
-2 | 0.036 | 0.00509 | -0.0583 | 7.0727
-1.5 | 0.0964 | 0.00504 | -0.0592 | 19.127
-0.5 | 0.217 | 0.00505 | -0.0609 | 42.9703
0 | 0.2772 | 0.00506 | -0.0617 | 54.7826
0.5 | 0.3374 | 0.00509 | -0.0626 | 66.2868
1 | 0.3975 | 0.00515 | -0.0634 | 77.1845
1.5 | 0.4573 | 0.00521 | -0.0642 | 87.7735
2 | 0.5171 | 0.00528 | -0.0649 | 97.9356
2.5 | 0.5767 | 0.00538 | -0.0656 | 107.1933
3 | 0.6356 | 0.00552 | -0.0663 | 115.1449
3.5 | 0.6947 | 0.00566 | -0.0669 | 122.7385
4 | 0.7533 | 0.00582 | -0.0675 | 129.433
4.5 | 0.8093 | 0.0062 | -0.0677 | 130.5323
5 | 0.8632 | 0.00677 | -0.0676 | 127.5037
5.5 | 0.914 | 0.00755 | -0.0671 | 121.0596
6 | 0.9636 | 0.0084 | -0.0664 | 114.7143
6.5 | 1.0126 | 0.00921 | -0.0656 | 109.9457
7.5 | 1.1097 | 0.01067 | -0.0637 | 104.0019
8 | 1.156 | 0.01144 | -0.0624 | 101.049
8.5 | 1.2005 | 0.0122 | -0.0609 | 98.4016
9 | 1.2441 | 0.0129 | -0.0592 | 96.4419
9.5 | 1.2857 | 0.01358 | -0.0571 | 94.676
10 | 1.317 | 0.01427 | -0.0532 | 92.2915
10.5 | 1.3451 | 0.01513 | -0.0491 | 88.9028
11 | 1.3717 | 0.01623 | -0.0454 | 84.5163
11.5 | 1.4 | 0.0174 | -0.0423 | 80.4598
12 | 1.4245 | 0.01892 | -0.0392 | 75.2907
12.5 | 1.4492 | 0.02058 | -0.0364 | 70.4179
13 | 1.4676 | 0.02216 | -0.0326 | 66.2274
13.5 | 1.4898 | 0.02436 | -0.0306 | 61.1576
14 | 1.5091 | 0.02693 | -0.0286 | 56.0379
14.5 | 1.5309 | 0.02945 | -0.027 | 51.983
15 | 1.5489 | 0.03239 | -0.0256 | 47.8203
15.5 | 1.5643 | 0.03573 | -0.0244 | 43.7811
16 | 1.5739 | 0.03982 | -0.0234 | 39.5254
16.5 | 1.5896 | 0.04356 | -0.023 | 36.4922
17 | 1.6032 | 0.04766 | -0.0228 | 33.6383
17.5 | 1.6142 | 0.05225 | -0.023 | 30.8938
18 | 1.6218 | 0.0574 | -0.0236 | 28.2544
18.5 | 1.6272 | 0.06303 | -0.0245 | 25.8163
19 | 1.625 | 0.06986 | -0.0261 | 23.2608
19.5 | 1.6264 | 0.0765 | -0.0279 | 21.2601
20 | 1.6284 | 0.08323 | -0.0301 | 19.5651

## 61. Re 3M Mach 0.25 (1)
BIGFOIL.COM POLAR EXPORT
NACA63-317
NACA63-317 |  |  |  | Cl Max: | 1.474 | at alpha= | 12 | deg
JavaFoil+Calcfoil stall+Eppler ext transition |  |  |  | L/D Max: | 130.022 | at alpha= | 5 | deg
Re: | 3000000 |  |  | Cd Min: | 0.00585 | at alpha= | -3 | deg
Mach: | 0.25 |  |  | Cl=0 at alpha= | -2.6562 | deg
|  |  |  | @ Cl=0.1, Cd= | 0.0058753
|  |  |  | @ Cl=0.4, Cd= | 0.0060375
|  |  |  | @ Cl=0.6, Cd= | 0.0063157
alpha (deg) | Cl | Cd | Cm | Cl/Cd
-19 | -0.692 | 0.15838 | -0.022 | -4.367
-18.5 | -0.744 | 0.14612 | -0.024 | -5.09
-18 | -0.792 | 0.13526 | -0.025 | -5.859
-17.5 | -0.839 | 0.12232 | -0.027 | -6.856
-17 | -0.881 | 0.1016 | -0.031 | -8.676
-16.5 | -0.935 | 0.07396 | -0.035 | -12.637
-16 | -0.978 | 0.05537 | -0.038 | -17.655
-15.5 | -1.002 | 0.04663 | -0.04 | -21.488
-15 | -1.017 | 0.04074 | -0.041 | -24.96
-14.5 | -1.028 | 0.03474 | -0.042 | -29.593
-14 | -1.03 | 0.03068 | -0.043 | -33.576
-13.5 | -1.026 | 0.02723 | -0.045 | -37.664
-13 | -1.014 | 0.02452 | -0.046 | -41.369
-12.5 | -0.997 | 0.02233 | -0.047 | -44.652
-12 | -0.975 | 0.02024 | -0.047 | -48.154
-11.5 | -0.946 | 0.01875 | -0.048 | -50.473
-11 | -0.913 | 0.01737 | -0.049 | -52.556
-10.5 | -0.874 | 0.01604 | -0.05 | -54.504
-10 | -0.832 | 0.01496 | -0.051 | -55.631
-9.5 | -0.787 | 0.01394 | -0.052 | -56.489
-9 | -0.74 | 0.013 | -0.053 | -56.921
-8.5 | -0.69 | 0.01226 | -0.054 | -56.296
-8 | -0.638 | 0.01158 | -0.055 | -55.128
-7.5 | -0.584 | 0.01096 | -0.055 | -53.338
-7 | -0.529 | 0.01043 | -0.056 | -50.721
-6.5 | -0.472 | 0.00994 | -0.057 | -47.452
-6 | -0.414 | 0.00935 | -0.058 | -44.268
-5.5 | -0.359 | 0.00727 | -0.06 | -49.358
-5 | -0.297 | 0.00665 | -0.06 | -44.632
-4.5 | -0.234 | 0.00616 | -0.061 | -37.996
-4 | -0.171 | 0.00599 | -0.062 | -28.508
-3.5 | -0.108 | 0.00591 | -0.063 | -18.198
-3 | -0.044 | 0.00585 | -0.063 | -7.536
-2.5 | 0.02 | 0.00588 | -0.064 | 3.325
-2 | 0.083 | 0.00587 | -0.065 | 14.195
-1.5 | 0.147 | 0.00589 | -0.065 | 24.952
-1 | 0.211 | 0.00587 | -0.066 | 35.929
-0.5 | 0.275 | 0.0059 | -0.067 | 46.513
0 | 0.338 | 0.00596 | -0.067 | 56.791
0.5 | 0.402 | 0.00604 | -0.068 | 66.607
1 | 0.466 | 0.00609 | -0.069 | 76.46
1.5 | 0.528 | 0.00618 | -0.069 | 85.323
2 | 0.591 | 0.0063 | -0.07 | 93.818
2.5 | 0.654 | 0.00641 | -0.07 | 101.985
3 | 0.717 | 0.00654 | -0.071 | 109.665
3.5 | 0.779 | 0.00671 | -0.072 | 116.158
4 | 0.841 | 0.00683 | -0.072 | 123.069
4.5 | 0.902 | 0.00711 | -0.073 | 126.879
5 | 0.963 | 0.0074 | -0.073 | 130.022
5.5 | 1.022 | 0.00825 | -0.074 | 123.875
6 | 1.08 | 0.00908 | -0.075 | 118.872
6.5 | 1.136 | 0.01067 | -0.075 | 106.515
7 | 1.178 | 0.01208 | -0.075 | 97.511
7.5 | 1.221 | 0.01416 | -0.075 | 86.283
8 | 1.266 | 0.01493 | -0.075 | 84.79
8.5 | 1.307 | 0.01585 | -0.075 | 82.482
9 | 1.345 | 0.01682 | -0.076 | 79.975
9.5 | 1.379 | 0.01788 | -0.076 | 77.137
10 | 1.409 | 0.01903 | -0.076 | 74.025
10.5 | 1.434 | 0.02025 | -0.076 | 70.809
11 | 1.454 | 0.02157 | -0.077 | 67.388
11.5 | 1.468 | 0.0232 | -0.077 | 63.275
12 | 1.474 | 0.02485 | -0.077 | 59.31
12.5 | 1.47 | 0.02679 | -0.077 | 54.877
13 | 1.459 | 0.02888 | -0.077 | 50.519
13.5 | 1.44 | 0.03139 | -0.077 | 45.871
14 | 1.413 | 0.03414 | -0.077 | 41.38
14.5 | 1.377 | 0.03753 | -0.077 | 36.691
15 | 1.334 | 0.0412 | -0.077 | 32.38
15.5 | 1.283 | 0.04579 | -0.076 | 28.019
16 | 1.222 | 0.05273 | -0.076 | 23.163
16.5 | 1.153 | 0.06135 | -0.074 | 18.787
17 | 1.07 | 0.07513 | -0.072 | 14.248

## 62. Re 3M Mach 0.25 (2)
BIGFOIL.COM POLAR EXPORT
NACA63-317
NACA63-317 |  |  |  | Cl Max: | 1.5647 | at alpha= | 17.5 | deg
XFOIL ncrit=9 |  |  |  | L/D Max: | 131.639 | at alpha= | 4 | deg
Re: | 3000000 |  |  | Cd Min: | 0.11338 | at alpha= | -20 | deg
Mach: | 0.25 |  |  | Cl=0 at alpha= | -2.2861 | deg
|  |  |  | @ Cl=0.1, Cd= | 0.0051194
|  |  |  | @ Cl=0.4, Cd= | 0.0052136
|  |  |  | @ Cl=0.6, Cd= | 0.0055042
alpha (deg) | Cl | Cd | Cm | Cl/Cd
-20 | -1.1141 | 0.11338 | -0.0321 | -9.8262
-19.5 | -1.1683 | 0.09824 | -0.0401 | -11.8923
-19 | -1.1926 | 0.08767 | -0.0452 | -13.6033
-18.5 | -1.221 | 0.07692 | -0.0503 | -15.8736
-18 | -1.2401 | 0.06765 | -0.0544 | -18.3311
-17.5 | -1.2515 | 0.05968 | -0.0576 | -20.9702
-17 | -1.2573 | 0.05264 | -0.06 | -23.8849
-16.5 | -1.2573 | 0.0465 | -0.0618 | -27.0387
-16 | -1.2485 | 0.04147 | -0.0629 | -30.1061
-15.5 | -1.2507 | 0.03573 | -0.0638 | -35.0042
-15 | -1.2435 | 0.0312 | -0.064 | -39.8558
-14.5 | -1.2266 | 0.02763 | -0.0637 | -44.3938
-14 | -1.2161 | 0.02482 | -0.0604 | -48.9968
-13.5 | -1.0994 | 0.02165 | -0.0768 | -50.7806
-13 | -1.0584 | 0.01981 | -0.0775 | -53.4276
-12.5 | -1.0413 | 0.01775 | -0.0741 | -58.6648
-12 | -1.0178 | 0.01611 | -0.0709 | -63.1782
-11.5 | -0.9914 | 0.01479 | -0.0674 | -67.0318
-11 | -0.9712 | 0.01374 | -0.0623 | -70.6841
-10.5 | -0.9323 | 0.01302 | -0.0595 | -71.6052
-10 | -0.8894 | 0.01219 | -0.0573 | -72.9614
-9.5 | -0.8398 | 0.01158 | -0.0559 | -72.5216
-8.5 | -0.7339 | 0.01049 | -0.0543 | -69.9619
-8 | -0.6782 | 0.01004 | -0.0539 | -67.5498
-7.5 | -0.6219 | 0.00959 | -0.0536 | -64.8488
-7 | -0.5641 | 0.00919 | -0.0536 | -61.3819
-6.5 | -0.5063 | 0.00876 | -0.0536 | -57.7968
-6 | -0.4485 | 0.00829 | -0.0538 | -54.1013
-5.5 | -0.3901 | 0.00776 | -0.0541 | -50.2706
-5 | -0.3308 | 0.00731 | -0.0546 | -45.2531
-4.5 | -0.2716 | 0.00677 | -0.0552 | -40.1182
-4 | -0.2119 | 0.00609 | -0.0561 | -34.7947
-3.5 | -0.151 | 0.00558 | -0.057 | -27.0609
-3 | -0.0892 | 0.00532 | -0.0579 | -16.7669
-2.5 | -0.0267 | 0.00519 | -0.0589 | -5.1445
-2 | 0.0357 | 0.00516 | -0.0597 | 6.9186
-1.5 | 0.0982 | 0.00512 | -0.0606 | 19.1797
-1 | 0.1607 | 0.0051 | -0.0615 | 31.5098
-0.5 | 0.223 | 0.00512 | -0.0624 | 43.5547
0 | 0.2856 | 0.00512 | -0.0633 | 55.7812
0.5 | 0.3477 | 0.00518 | -0.0641 | 67.1236
1 | 0.41 | 0.00522 | -0.0649 | 78.5441
1.5 | 0.4722 | 0.00527 | -0.0657 | 89.6015
2 | 0.534 | 0.00537 | -0.0664 | 99.4413
3 | 0.657 | 0.00562 | -0.0677 | 116.9039
3.5 | 0.7183 | 0.00575 | -0.0683 | 124.9217
4 | 0.7793 | 0.00592 | -0.0688 | 131.6385
5 | 0.8917 | 0.00701 | -0.0684 | 127.204
5.5 | 0.9433 | 0.00788 | -0.0675 | 119.7081
6.5 | 1.0426 | 0.00966 | -0.065 | 107.9296
7 | 1.0911 | 0.0105 | -0.0635 | 103.9143
7.5 | 1.1385 | 0.01129 | -0.0618 | 100.8415
8 | 1.1813 | 0.01221 | -0.0593 | 96.7486
8.5 | 1.2239 | 0.01299 | -0.0567 | 94.2186
9 | 1.2564 | 0.01374 | -0.0523 | 91.441
9.5 | 1.284 | 0.01473 | -0.0476 | 87.169
11 | 1.37 | 0.01882 | -0.0369 | 72.7949
11.5 | 1.394 | 0.0208 | -0.0337 | 67.0192
12 | 1.4199 | 0.02285 | -0.0311 | 62.14
12.5 | 1.4437 | 0.02514 | -0.0285 | 57.4264
13.5 | 1.4762 | 0.03075 | -0.023 | 48.0065
14 | 1.4958 | 0.03397 | -0.0215 | 44.033
14.5 | 1.5125 | 0.03765 | -0.0202 | 40.1726
15 | 1.5234 | 0.04209 | -0.0192 | 36.1939
15.5 | 1.5351 | 0.04671 | -0.0187 | 32.8645
16 | 1.5467 | 0.05161 | -0.0187 | 29.969
16.5 | 1.5568 | 0.05685 | -0.019 | 27.3843
17 | 1.5626 | 0.06287 | -0.0198 | 24.8545
17.5 | 1.5647 | 0.06955 | -0.0212 | 22.4975
18 | 1.5595 | 0.07749 | -0.0234 | 20.1252
18.5 | 1.5602 | 0.08493 | -0.0257 | 18.3704
19 | 1.5545 | 0.09357 | -0.029 | 16.6132
19.5 | 1.5471 | 0.10267 | -0.0329 | 15.0687
20 | 1.5359 | 0.11263 | -0.0376 | 13.6367

## 63. Re 3M Mach 0.50 (1)
BIGFOIL.COM POLAR EXPORT
NACA63-317
NACA63-317 |  |  |  | Cl Max: | 1.314 | at alpha= | 8 | deg
JavaFoil+Calcfoil stall+Eppler ext transition |  |  |  | L/D Max: | 125.167 | at alpha= | 4.5 | deg
Re: | 3000000 |  |  | Cd Min: | 0.00612 | at alpha= | -2 | deg
Mach: | 0.5 |  |  | Cl=0 at alpha= | -2.6549 | deg
|  |  |  | @ Cl=0.1, Cd= | 0.006123
|  |  |  | @ Cl=0.4, Cd= | 0.0062848
|  |  |  | @ Cl=0.6, Cd= | 0.0066086
alpha (deg) | Cl | Cd | Cm | Cl/Cd
-20 | -0.976 | 0.16742 | -0.026 | -5.832
-19.5 | -0.949 | 0.16449 | -0.026 | -5.769
-19 | -0.923 | 0.16303 | -0.027 | -5.659
-18.5 | -0.892 | 0.15459 | -0.026 | -5.773
-18 | -0.864 | 0.14997 | -0.026 | -5.762
-17.5 | -0.836 | 0.14693 | -0.027 | -5.692
-17 | -0.81 | 0.14537 | -0.028 | -5.573
-16.5 | -0.78 | 0.13769 | -0.027 | -5.664
-16 | -0.752 | 0.13082 | -0.027 | -5.746
-15.5 | -0.724 | 0.12659 | -0.027 | -5.718
-15 | -0.696 | 0.12279 | -0.027 | -5.672
-14.5 | -0.667 | 0.11915 | -0.026 | -5.597
-14 | -0.639 | 0.11413 | -0.026 | -5.6
-13.5 | -0.611 | 0.10939 | -0.027 | -5.589
-13 | -0.584 | 0.10456 | -0.027 | -5.581
-12.5 | -0.555 | 0.09816 | -0.026 | -5.65
-12 | -0.527 | 0.09381 | -0.026 | -5.614
-11.5 | -0.499 | 0.09119 | -0.027 | -5.471
-11 | -0.471 | 0.0832 | -0.027 | -5.659
-10.5 | -0.443 | 0.07228 | -0.028 | -6.134
-10 | -0.72 | 0.02395 | -0.055 | -30.067
-9.5 | -0.751 | 0.02221 | -0.056 | -33.813
-9 | -0.747 | 0.01811 | -0.058 | -41.238
-8.5 | -0.717 | 0.01632 | -0.059 | -43.929
-8 | -0.676 | 0.0149 | -0.06 | -45.348
-7.5 | -0.626 | 0.01381 | -0.061 | -45.357
-7 | -0.572 | 0.01283 | -0.062 | -44.564
-6.5 | -0.513 | 0.01203 | -0.063 | -42.652
-6 | -0.452 | 0.01132 | -0.064 | -39.877
-5.5 | -0.388 | 0.0105 | -0.065 | -36.933
-5 | -0.326 | 0.00787 | -0.067 | -41.421
-4.5 | -0.261 | 0.00704 | -0.068 | -37.038
-4 | -0.191 | 0.00638 | -0.069 | -29.895
-3.5 | -0.12 | 0.00623 | -0.07 | -19.289
-3 | -0.049 | 0.00615 | -0.071 | -8.012
-2.5 | 0.022 | 0.00613 | -0.071 | 3.562
-2 | 0.093 | 0.00612 | -0.072 | 15.216
-1.5 | 0.164 | 0.00615 | -0.073 | 26.717
-1 | 0.236 | 0.00614 | -0.074 | 38.412
-0.5 | 0.307 | 0.00618 | -0.074 | 49.65
0 | 0.378 | 0.00626 | -0.075 | 60.417
0.5 | 0.449 | 0.00634 | -0.076 | 70.851
1 | 0.521 | 0.00646 | -0.077 | 80.603
1.5 | 0.589 | 0.00659 | -0.077 | 89.373
2 | 0.66 | 0.00671 | -0.078 | 98.346
2.5 | 0.73 | 0.00689 | -0.079 | 105.974
3 | 0.8 | 0.00709 | -0.079 | 112.85
3.5 | 0.869 | 0.00731 | -0.08 | 118.872
4 | 0.938 | 0.00762 | -0.081 | 123.123
4.5 | 1.005 | 0.00803 | -0.081 | 125.167
5 | 1.07 | 0.00918 | -0.082 | 116.58
5.5 | 1.123 | 0.01034 | -0.082 | 108.535
6 | 1.16 | 0.01563 | -0.081 | 74.241
6.5 | 1.212 | 0.01625 | -0.081 | 74.574
7 | 1.256 | 0.01749 | -0.082 | 71.824
7.5 | 1.294 | 0.01892 | -0.082 | 68.383
8 | 1.314 | 0.02058 | -0.082 | 63.886
8.5 | 1.314 | 0.02256 | -0.082 | 58.255
9 | 1.276 | 0.0249 | -0.083 | 51.257
9.5 | 1.118 | 0.02914 | -0.082 | 38.367
10 | 0.709 | 0.07706 | -0.041 | 9.202
10.5 | 0.736 | 0.0781 | -0.04 | 9.424
11 | 0.764 | 0.09 | -0.041 | 8.486
11.5 | 0.791 | 0.09294 | -0.041 | 8.509
12 | 0.818 | 0.09609 | -0.042 | 8.512
12.5 | 0.849 | 0.1043 | -0.047 | 8.136
13 | 0.874 | 0.10437 | -0.045 | 8.372

## 64. Re 3M Mach 0.50 (2)
BIGFOIL.COM POLAR EXPORT
NACA63-317
NACA63-317 |  |  |  | Cl Max: | 1.3467 | at alpha= | 12 | deg
XFOIL ncrit=9 |  |  |  | L/D Max: | 137.935 | at alpha= | 4 | deg
Re: | 3000000 |  |  | Cd Min: | 0.16603 | at alpha= | 17 | deg
Mach: | 0.5 |  |  | Cl=0 at alpha= | -2.2273 | deg
|  |  |  | @ Cl=0.1, Cd= | 0.0054268
|  |  |  | @ Cl=0.4, Cd= | 0.0055061
|  |  |  | @ Cl=0.6, Cd= | 0.0057441
alpha (deg) | Cl | Cd | Cm | Cl/Cd
-16 | -0.6314 | 0.14757 | -0.0225 | -4.2786
-14.5 | -0.745 | 0.10421 | -0.0459 | -7.149
-14 | -0.7606 | 0.08611 | -0.0654 | -8.8329
-13.5 | -0.7606 | 0.06894 | -0.0874 | -11.0328
-13 | -0.781 | 0.05848 | -0.0946 | -13.355
-12.5 | -0.8021 | 0.04982 | -0.0981 | -16.1
-12 | -0.8199 | 0.04215 | -0.1001 | -19.452
-11.5 | -0.8327 | 0.0356 | -0.1004 | -23.3904
-11 | -0.8373 | 0.03026 | -0.0992 | -27.6702
-10.5 | -0.8358 | 0.02578 | -0.0967 | -32.4205
-10 | -0.8273 | 0.022 | -0.0934 | -37.6045
-9.5 | -0.8147 | 0.01873 | -0.0895 | -43.4971
-9 | -0.7901 | 0.01629 | -0.0854 | -48.5021
-8.5 | -0.7613 | 0.0143 | -0.0809 | -53.2378
-8 | -0.7377 | 0.01274 | -0.0749 | -57.9042
-7.5 | -0.6989 | 0.01163 | -0.0701 | -60.0946
-7 | -0.6422 | 0.01087 | -0.0674 | -59.08
-6.5 | -0.5812 | 0.01017 | -0.0654 | -57.1485
-6 | -0.5167 | 0.0096 | -0.064 | -53.8229
-5.5 | -0.451 | 0.00906 | -0.0631 | -49.7792
-5 | -0.3859 | 0.00834 | -0.0625 | -46.271
-4.5 | -0.3186 | 0.00774 | -0.0623 | -41.1628
-3.5 | -0.1827 | 0.00618 | -0.0632 | -29.5631
-3 | -0.112 | 0.00566 | -0.0641 | -19.788
-2.5 | -0.0396 | 0.00551 | -0.0649 | -7.1869
-2 | 0.033 | 0.00545 | -0.0658 | 6.055
-1 | 0.1775 | 0.0054 | -0.0677 | 32.8704
-0.5 | 0.2494 | 0.00543 | -0.0686 | 45.93
0 | 0.3218 | 0.00544 | -0.0695 | 59.1544
0.5 | 0.3937 | 0.0055 | -0.0704 | 71.5818
1 | 0.4657 | 0.00557 | -0.0712 | 83.6086
1.5 | 0.5378 | 0.00564 | -0.072 | 95.3546
2 | 0.6095 | 0.00576 | -0.0726 | 105.816
2.5 | 0.6814 | 0.00587 | -0.0732 | 116.0818
3 | 0.7527 | 0.00606 | -0.0735 | 124.2079
3.5 | 0.8242 | 0.00625 | -0.0737 | 131.872
4 | 0.8952 | 0.00649 | -0.0736 | 137.9353
5 | 1.013 | 0.00823 | -0.0696 | 123.0863
5.5 | 1.0599 | 0.00949 | -0.0658 | 111.686
6.5 | 1.1275 | 0.01191 | -0.0535 | 94.6683
7.5 | 1.1651 | 0.01587 | -0.0402 | 73.4152
8 | 1.1932 | 0.01815 | -0.0357 | 65.741
8.5 | 1.2223 | 0.02066 | -0.0318 | 59.1626
9 | 1.249 | 0.02355 | -0.0281 | 53.0361
9.5 | 1.2762 | 0.02663 | -0.0248 | 47.9234
10 | 1.296 | 0.0304 | -0.0216 | 42.6316
10.5 | 1.317 | 0.03434 | -0.0189 | 38.3518
11 | 1.3326 | 0.03902 | -0.0167 | 34.1517
11.5 | 1.3416 | 0.04457 | -0.015 | 30.101
12 | 1.3467 | 0.05087 | -0.0141 | 26.4734
12.5 | 1.346 | 0.05813 | -0.0142 | 23.155
13 | 1.3406 | 0.06633 | -0.0153 | 20.2111
13.5 | 1.3282 | 0.07577 | -0.0177 | 17.5294
14 | 1.307 | 0.08653 | -0.0213 | 15.1046
14.5 | 1.28 | 0.09764 | -0.0251 | 13.1094
15 | 1.2559 | 0.11047 | -0.0319 | 11.3687
15.5 | 1.2323 | 0.12387 | -0.0399 | 9.9483
16 | 1.2105 | 0.13762 | -0.0488 | 8.796
16.5 | 1.1907 | 0.1515 | -0.0582 | 7.8594
17 | 1.1701 | 0.16603 | -0.0686 | 7.0475

## 65. Re 4M Mach 0.00 (1)
BIGFOIL.COM POLAR EXPORT
NACA63-317
NACA63-317 |  |  |  | Cl Max: | 1.541 | at alpha= | 14 | deg
JavaFoil+Calcfoil stall+Eppler ext transition |  |  |  | L/D Max: | 128.462 | at alpha= | 4.5 | deg
Re: | 4000000 |  |  | Cd Min: | 0.0056 | at alpha= | -2 | deg
Mach: | 0 |  |  | Cl=0 at alpha= | -2.6532 | deg
|  |  |  | @ Cl=0.1, Cd= | 0.0056
|  |  |  | @ Cl=0.4, Cd= | 0.0057989
|  |  |  | @ Cl=0.6, Cd= | 0.0060559
alpha (deg) | Cl | Cd | Cm | Cl/Cd
-20 | -1.021 | 0.09958 | -0.03 | -10.254
-19.5 | -1.062 | 0.07688 | -0.032 | -13.816
-19 | -1.092 | 0.06398 | -0.034 | -17.071
-18.5 | -1.111 | 0.0578 | -0.035 | -19.227
-18 | -1.128 | 0.05213 | -0.036 | -21.636
-17.5 | -1.141 | 0.04705 | -0.037 | -24.249
-17 | -1.147 | 0.04179 | -0.038 | -27.434
-16.5 | -1.149 | 0.03658 | -0.039 | -31.415
-16 | -1.145 | 0.03314 | -0.04 | -34.562
-15.5 | -1.138 | 0.03024 | -0.04 | -37.622
-15 | -1.128 | 0.02722 | -0.041 | -41.446
-14.5 | -1.113 | 0.02495 | -0.042 | -44.619
-14 | -1.095 | 0.02302 | -0.043 | -47.539
-13.5 | -1.072 | 0.02129 | -0.044 | -50.375
-13 | -1.047 | 0.01962 | -0.045 | -53.353
-12.5 | -1.018 | 0.01825 | -0.046 | -55.772
-12 | -0.986 | 0.01686 | -0.047 | -58.452
-11.5 | -0.95 | 0.01571 | -0.047 | -60.482
-11 | -0.911 | 0.01465 | -0.048 | -62.194
-10.5 | -0.869 | 0.01368 | -0.049 | -63.53
-10 | -0.824 | 0.01281 | -0.05 | -64.342
-9.5 | -0.778 | 0.01203 | -0.051 | -64.654
-9 | -0.729 | 0.01139 | -0.052 | -63.99
-8.5 | -0.678 | 0.01077 | -0.052 | -62.981
-8 | -0.626 | 0.01027 | -0.053 | -60.994
-7.5 | -0.573 | 0.0098 | -0.054 | -58.419
-7 | -0.518 | 0.0094 | -0.055 | -55.056
-6.5 | -0.462 | 0.00891 | -0.056 | -51.86
-6 | -0.408 | 0.00793 | -0.057 | -51.427
-5.5 | -0.348 | 0.00732 | -0.058 | -47.526
-5 | -0.287 | 0.00648 | -0.059 | -44.344
-4.5 | -0.227 | 0.00613 | -0.059 | -36.948
-4 | -0.166 | 0.00578 | -0.06 | -28.653
-3.5 | -0.104 | 0.00568 | -0.061 | -18.345
-3 | -0.043 | 0.00561 | -0.061 | -7.613
-2.5 | 0.019 | 0.00561 | -0.062 | 3.372
-2 | 0.081 | 0.0056 | -0.063 | 14.397
-1.5 | 0.142 | 0.0056 | -0.063 | 25.42
-1 | 0.204 | 0.00565 | -0.064 | 36.111
-0.5 | 0.266 | 0.00568 | -0.064 | 46.834
0 | 0.328 | 0.00571 | -0.065 | 57.369
0.5 | 0.389 | 0.00579 | -0.066 | 67.269
1 | 0.451 | 0.00584 | -0.066 | 77.169
1.5 | 0.511 | 0.0059 | -0.067 | 86.528
2 | 0.572 | 0.00601 | -0.068 | 95.276
2.5 | 0.633 | 0.00611 | -0.068 | 103.618
3 | 0.694 | 0.00622 | -0.069 | 111.52
3.5 | 0.755 | 0.00635 | -0.069 | 118.838
4 | 0.815 | 0.00654 | -0.07 | 124.648
4.5 | 0.874 | 0.00681 | -0.071 | 128.462
5 | 0.933 | 0.00739 | -0.071 | 126.336
5.5 | 0.991 | 0.00795 | -0.072 | 124.662
6 | 1.048 | 0.00869 | -0.072 | 120.626
6.5 | 1.104 | 0.01009 | -0.073 | 109.346
7 | 1.158 | 0.01096 | -0.073 | 105.712
7.5 | 1.199 | 0.01256 | -0.073 | 95.473
8 | 1.245 | 0.01316 | -0.073 | 94.573
8.5 | 1.288 | 0.01384 | -0.074 | 93.076
9 | 1.329 | 0.01458 | -0.074 | 91.144
9.5 | 1.368 | 0.01536 | -0.074 | 89.037
10 | 1.403 | 0.01624 | -0.074 | 86.416
10.5 | 1.435 | 0.0172 | -0.075 | 83.435
11 | 1.464 | 0.01817 | -0.075 | 80.585
11.5 | 1.49 | 0.0192 | -0.075 | 77.619
12 | 1.51 | 0.02051 | -0.075 | 73.632
12.5 | 1.525 | 0.02172 | -0.075 | 70.2
13 | 1.535 | 0.0233 | -0.076 | 65.872
13.5 | 1.54 | 0.02486 | -0.076 | 61.964
14 | 1.541 | 0.02693 | -0.076 | 57.212
14.5 | 1.538 | 0.02864 | -0.076 | 53.711
15 | 1.531 | 0.03061 | -0.076 | 50.024
15.5 | 1.518 | 0.03345 | -0.076 | 45.393
16 | 1.504 | 0.03583 | -0.076 | 41.972
16.5 | 1.485 | 0.03853 | -0.076 | 38.542
17 | 1.461 | 0.04214 | -0.076 | 34.666
17.5 | 1.431 | 0.04566 | -0.076 | 31.338
18 | 1.399 | 0.04945 | -0.076 | 28.281
18.5 | 1.36 | 0.05591 | -0.075 | 24.319
19 | 1.325 | 0.0596 | -0.075 | 22.229

## 66. Re 4M Mach 0.00 (2)
BIGFOIL.COM POLAR EXPORT
NACA63-317
NACA63-317 |  |  |  | Cl Max: | 1.6942 | at alpha= | 20 | deg
XFOIL ncrit=9 |  |  |  | L/D Max: | 133.541 | at alpha= | 4 | deg
Re: | 4000000 |  |  | Cd Min: | 0.07148 | at alpha= | 20 | deg
Mach: | 0 |  |  | Cl=0 at alpha= | -2.3128 | deg
|  |  |  | @ Cl=0.1, Cd= | 0.0047884
|  |  |  | @ Cl=0.4, Cd= | 0.0048631
|  |  |  | @ Cl=0.6, Cd= | 0.0051819
alpha (deg) | Cl | Cd | Cm | Cl/Cd
-20 | -1.4626 | 0.05421 | -0.049 | -26.9803
-19.5 | -1.464 | 0.04838 | -0.0508 | -30.2604
-19 | -1.4584 | 0.0435 | -0.0522 | -33.5264
-18.5 | -1.4491 | 0.03914 | -0.0531 | -37.0235
-18 | -1.4358 | 0.03535 | -0.0538 | -40.6167
-17.5 | -1.4203 | 0.03197 | -0.0541 | -44.426
-17 | -1.4035 | 0.02876 | -0.0542 | -48.8004
-16.5 | -1.3787 | 0.02633 | -0.0542 | -52.3623
-16 | -1.3533 | 0.02397 | -0.0541 | -56.4581
-15.5 | -1.3274 | 0.02172 | -0.0538 | -61.1142
-15 | -1.3031 | 0.01944 | -0.0532 | -67.0319
-14.5 | -1.2345 | 0.0176 | -0.0599 | -70.142
-14 | -1.1621 | 0.01633 | -0.0665 | -71.1635
-13.5 | -1.1384 | 0.01526 | -0.0633 | -74.6003
-13 | -1.1136 | 0.01429 | -0.0599 | -77.9286
-12.5 | -1.0956 | 0.01343 | -0.0549 | -81.5786
-12 | -1.0579 | 0.0127 | -0.0528 | -83.2992
-11.5 | -1.014 | 0.0121 | -0.0516 | -83.8017
-11 | -0.9665 | 0.0116 | -0.0508 | -83.319
-10.5 | -0.9167 | 0.01117 | -0.0504 | -82.068
-10 | -0.8675 | 0.01061 | -0.0498 | -81.7625
-9.5 | -0.8155 | 0.01019 | -0.0497 | -80.0294
-9 | -0.7618 | 0.00983 | -0.0497 | -77.4975
-8.5 | -0.7084 | 0.0094 | -0.0498 | -75.3617
-7.5 | -0.5982 | 0.0087 | -0.0503 | -68.7586
-7 | -0.5422 | 0.00838 | -0.0507 | -64.7017
-6.5 | -0.486 | 0.00804 | -0.0511 | -60.4478
-6 | -0.4296 | 0.00763 | -0.0516 | -56.3041
-5.5 | -0.3728 | 0.00723 | -0.0522 | -51.5629
-5 | -0.3155 | 0.00684 | -0.0528 | -46.1257
-4.5 | -0.2578 | 0.00642 | -0.0536 | -40.1558
-4 | -0.2001 | 0.00588 | -0.0545 | -34.0306
-3.5 | -0.1415 | 0.00543 | -0.0555 | -26.0589
-3 | -0.0822 | 0.00503 | -0.0565 | -16.3419
-2.5 | -0.0225 | 0.00489 | -0.0575 | -4.6012
-2 | 0.0376 | 0.00483 | -0.0584 | 7.7847
-1.5 | 0.0976 | 0.00479 | -0.0593 | 20.3758
-1 | 0.1577 | 0.00475 | -0.0602 | 33.2
-0.5 | 0.2178 | 0.00476 | -0.0611 | 45.7563
0 | 0.2777 | 0.00479 | -0.0619 | 57.9749
0.5 | 0.3376 | 0.0048 | -0.0628 | 70.3333
1 | 0.3974 | 0.00486 | -0.0636 | 81.7695
1.5 | 0.4569 | 0.00493 | -0.0644 | 92.6775
2 | 0.5164 | 0.00499 | -0.0652 | 103.487
3 | 0.634 | 0.00526 | -0.0665 | 120.5323
3.5 | 0.6927 | 0.0054 | -0.0672 | 128.2778
4 | 0.7505 | 0.00562 | -0.0677 | 133.5409
4.5 | 0.8043 | 0.00618 | -0.0677 | 130.1456
5 | 0.8569 | 0.00683 | -0.0675 | 125.4612
5.5 | 0.9085 | 0.00753 | -0.0672 | 120.6507
6 | 0.9588 | 0.00829 | -0.0667 | 115.6574
6.5 | 1.0093 | 0.00898 | -0.0661 | 112.3942
7 | 1.06 | 0.00958 | -0.0656 | 110.6472
7.5 | 1.1094 | 0.01022 | -0.0649 | 108.5519
8 | 1.157 | 0.01092 | -0.064 | 105.9524
8.5 | 1.2044 | 0.01154 | -0.0629 | 104.3674
9 | 1.2512 | 0.01212 | -0.0618 | 103.2343
9.5 | 1.2959 | 0.01273 | -0.0604 | 101.7989
10 | 1.3385 | 0.01334 | -0.0586 | 100.3373
10.5 | 1.3714 | 0.01399 | -0.0551 | 98.0272
11 | 1.3999 | 0.01474 | -0.0511 | 94.9729
11.5 | 1.425 | 0.0158 | -0.0472 | 90.1899
12 | 1.4535 | 0.01688 | -0.0441 | 86.1078
12.5 | 1.4803 | 0.01819 | -0.0413 | 81.3799
13 | 1.503 | 0.01987 | -0.0383 | 75.6417
13.5 | 1.5265 | 0.0215 | -0.0356 | 71
14.5 | 1.567 | 0.02558 | -0.0307 | 61.2588
15 | 1.5839 | 0.02832 | -0.0287 | 55.9287
15.5 | 1.6021 | 0.03111 | -0.0273 | 51.4979
16 | 1.6204 | 0.03403 | -0.0261 | 47.6168
16.5 | 1.6358 | 0.03739 | -0.0252 | 43.7497
17 | 1.6487 | 0.04118 | -0.0245 | 40.0364
17.5 | 1.6597 | 0.04535 | -0.0242 | 36.5976
18 | 1.6655 | 0.05029 | -0.0242 | 33.1179
18.5 | 1.6765 | 0.05486 | -0.0246 | 30.5596
19 | 1.6855 | 0.05983 | -0.0253 | 28.1715
19.5 | 1.6916 | 0.06533 | -0.0264 | 25.8932
20 | 1.6942 | 0.07148 | -0.028 | 23.7017

## 67. Re 4M Mach 0.10 (1)
BIGFOIL.COM POLAR EXPORT
NACA63-317
NACA63-317 |  |  |  | Cl Max: | 1.53 | at alpha= | 13.5 | deg
JavaFoil+Calcfoil stall+Eppler ext transition |  |  |  | L/D Max: | 128.79 | at alpha= | 4.5 | deg
Re: | 4000000 |  |  | Cd Min: | 0.00565 | at alpha= | -1.5 | deg
Mach: | 0.1 |  |  | Cl=0 at alpha= | -2.6532 | deg
|  |  |  | @ Cl=0.1, Cd= | 0.0056569
|  |  |  | @ Cl=0.4, Cd= | 0.0057902
|  |  |  | @ Cl=0.6, Cd= | 0.006061
alpha (deg) | Cl | Cd | Cm | Cl/Cd
-20 | -0.965 | 0.11538 | -0.028 | -8.36
-19.5 | -0.998 | 0.09953 | -0.03 | -10.027
-19 | -1.044 | 0.07494 | -0.033 | -13.934
-18.5 | -1.077 | 0.06152 | -0.035 | -17.504
-18 | -1.096 | 0.05585 | -0.035 | -19.63
-17.5 | -1.114 | 0.05003 | -0.036 | -22.267
-17 | -1.124 | 0.04407 | -0.038 | -25.494
-16.5 | -1.129 | 0.03882 | -0.039 | -29.076
-16 | -1.129 | 0.03472 | -0.04 | -32.518
-15.5 | -1.125 | 0.03128 | -0.041 | -35.964
-15 | -1.118 | 0.02803 | -0.042 | -39.871
-14.5 | -1.104 | 0.02614 | -0.042 | -42.239
-14 | -1.089 | 0.02358 | -0.043 | -46.167
-13.5 | -1.068 | 0.02177 | -0.044 | -49.06
-13 | -1.045 | 0.01997 | -0.045 | -52.3
-12.5 | -1.017 | 0.0184 | -0.046 | -55.271
-12 | -0.986 | 0.01715 | -0.047 | -57.473
-11.5 | -0.951 | 0.01596 | -0.048 | -59.579
-11 | -0.912 | 0.01487 | -0.048 | -61.365
-10.5 | -0.87 | 0.01388 | -0.049 | -62.7
-10 | -0.826 | 0.01304 | -0.05 | -63.34
-9.5 | -0.78 | 0.01217 | -0.051 | -64.054
-9 | -0.731 | 0.0115 | -0.052 | -63.558
-8.5 | -0.68 | 0.01092 | -0.053 | -62.334
-8 | -0.628 | 0.01037 | -0.054 | -60.609
-7.5 | -0.575 | 0.00989 | -0.054 | -58.13
-7 | -0.52 | 0.00946 | -0.055 | -54.911
-6.5 | -0.463 | 0.00907 | -0.056 | -51.073
-6 | -0.407 | 0.00809 | -0.057 | -50.324
-5.5 | -0.35 | 0.00741 | -0.058 | -47.21
-5 | -0.289 | 0.00654 | -0.059 | -44.157
-4.5 | -0.228 | 0.00618 | -0.06 | -36.845
-4 | -0.166 | 0.00577 | -0.06 | -28.814
-3.5 | -0.105 | 0.00567 | -0.061 | -18.461
-3 | -0.043 | 0.00566 | -0.062 | -7.574
-2.5 | 0.019 | 0.00567 | -0.062 | 3.357
-2 | 0.081 | 0.00566 | -0.063 | 14.335
-1.5 | 0.143 | 0.00565 | -0.064 | 25.324
-1 | 0.205 | 0.00565 | -0.064 | 36.292
-0.5 | 0.267 | 0.00569 | -0.065 | 46.925
0 | 0.329 | 0.00571 | -0.065 | 57.612
0.5 | 0.391 | 0.00578 | -0.066 | 67.627
1 | 0.453 | 0.00585 | -0.067 | 77.502
1.5 | 0.513 | 0.00592 | -0.067 | 86.673
2 | 0.575 | 0.00602 | -0.068 | 95.584
2.5 | 0.636 | 0.00612 | -0.069 | 104.072
3 | 0.698 | 0.00623 | -0.069 | 111.955
3.5 | 0.759 | 0.00639 | -0.07 | 118.731
4 | 0.819 | 0.00659 | -0.07 | 124.226
4.5 | 0.879 | 0.00682 | -0.071 | 128.79
5 | 0.938 | 0.00744 | -0.071 | 126.032
5.5 | 0.996 | 0.00804 | -0.072 | 123.908
6 | 1.053 | 0.0088 | -0.073 | 119.651
6.5 | 1.109 | 0.01028 | -0.073 | 107.892
7 | 1.163 | 0.01104 | -0.074 | 105.404
7.5 | 1.203 | 0.01267 | -0.073 | 94.948
8 | 1.249 | 0.01329 | -0.074 | 93.94
8.5 | 1.292 | 0.01399 | -0.074 | 92.35
9 | 1.333 | 0.01476 | -0.074 | 90.296
9.5 | 1.37 | 0.01562 | -0.074 | 87.696
10 | 1.405 | 0.01646 | -0.075 | 85.36
10.5 | 1.436 | 0.01746 | -0.075 | 82.279
11 | 1.465 | 0.01846 | -0.075 | 79.329
11.5 | 1.489 | 0.01961 | -0.075 | 75.935
12 | 1.507 | 0.0209 | -0.076 | 72.112
12.5 | 1.52 | 0.02226 | -0.076 | 68.291
13 | 1.527 | 0.02377 | -0.076 | 64.258
13.5 | 1.53 | 0.02545 | -0.076 | 60.132
14 | 1.528 | 0.0276 | -0.076 | 55.364
14.5 | 1.521 | 0.02975 | -0.076 | 51.12
15 | 1.511 | 0.03173 | -0.076 | 47.616
15.5 | 1.496 | 0.03407 | -0.076 | 43.902
16 | 1.475 | 0.03702 | -0.076 | 39.861
16.5 | 1.452 | 0.0399 | -0.076 | 36.394
17 | 1.422 | 0.04442 | -0.076 | 32.005
17.5 | 1.388 | 0.0477 | -0.076 | 29.098
18 | 1.349 | 0.05267 | -0.075 | 25.614
18.5 | 1.308 | 0.05761 | -0.075 | 22.709

## 68. Re 4M Mach 0.10 (2)
BIGFOIL.COM POLAR EXPORT
NACA63-317
NACA63-317 |  |  |  | Cl Max: | 1.6818 | at alpha= | 20 | deg
XFOIL ncrit=9 |  |  |  | L/D Max: | 133.901 | at alpha= | 4 | deg
Re: | 4000000 |  |  | Cd Min: | 0.07597 | at alpha= | 20 | deg
Mach: | 0.1 |  |  | Cl=0 at alpha= | -2.3107 | deg
|  |  |  | @ Cl=0.1, Cd= | 0.0047987
|  |  |  | @ Cl=0.4, Cd= | 0.0048703
|  |  |  | @ Cl=0.6, Cd= | 0.005193
alpha (deg) | Cl | Cd | Cm | Cl/Cd
-20 | -1.4363 | 0.05957 | -0.0491 | -24.1111
-19.5 | -1.4432 | 0.05287 | -0.0514 | -27.2971
-19 | -1.4434 | 0.0471 | -0.0531 | -30.6454
-18.5 | -1.4379 | 0.04217 | -0.0543 | -34.0977
-18 | -1.4266 | 0.03798 | -0.0552 | -37.5619
-17.5 | -1.4136 | 0.03415 | -0.0557 | -41.3939
-17 | -1.3992 | 0.03062 | -0.0559 | -45.6956
-16.5 | -1.3766 | 0.02789 | -0.0559 | -49.3582
-16 | -1.353 | 0.02526 | -0.0558 | -53.5629
-15.5 | -1.3258 | 0.02302 | -0.0555 | -57.5934
-15 | -1.3025 | 0.02054 | -0.0549 | -63.4129
-14.5 | -1.2433 | 0.01841 | -0.0601 | -67.5339
-14 | -1.1599 | 0.01692 | -0.069 | -68.552
-13.5 | -1.1369 | 0.01575 | -0.0657 | -72.1841
-13 | -1.1107 | 0.01469 | -0.0626 | -75.6093
-12.5 | -1.0907 | 0.01376 | -0.0581 | -79.266
-12 | -1.0614 | 0.01293 | -0.0545 | -82.0882
-11.5 | -1.019 | 0.01228 | -0.0529 | -82.9805
-11 | -0.9721 | 0.01174 | -0.052 | -82.8024
-10.5 | -0.9225 | 0.01128 | -0.0513 | -81.7819
-10 | -0.8729 | 0.01073 | -0.0507 | -81.3514
-9 | -0.7671 | 0.0099 | -0.0504 | -77.4848
-8.5 | -0.7132 | 0.00947 | -0.0504 | -75.3115
-8 | -0.6581 | 0.00913 | -0.0505 | -72.0811
-7.5 | -0.6023 | 0.00876 | -0.0508 | -68.7557
-7 | -0.5459 | 0.00844 | -0.0511 | -64.6801
-6 | -0.4326 | 0.00767 | -0.0519 | -56.4016
-5.5 | -0.3754 | 0.00728 | -0.0525 | -51.5659
-5 | -0.3178 | 0.00688 | -0.0531 | -46.1919
-4.5 | -0.2597 | 0.00644 | -0.0539 | -40.3261
-3.5 | -0.1427 | 0.00546 | -0.0557 | -26.1355
-3 | -0.083 | 0.00504 | -0.0568 | -16.4683
-2.5 | -0.0229 | 0.0049 | -0.0577 | -4.6735
-2 | 0.0376 | 0.00484 | -0.0586 | 7.7686
-1.5 | 0.098 | 0.0048 | -0.0595 | 20.4167
-1 | 0.1584 | 0.00476 | -0.0605 | 33.2773
-0.5 | 0.2189 | 0.00477 | -0.0613 | 45.891
0 | 0.2792 | 0.0048 | -0.0622 | 58.1667
0.5 | 0.3395 | 0.00481 | -0.063 | 70.5821
1 | 0.3997 | 0.00487 | -0.0639 | 82.0739
2 | 0.5195 | 0.00501 | -0.0654 | 103.6926
2.5 | 0.5788 | 0.00515 | -0.0661 | 112.3883
3 | 0.638 | 0.00527 | -0.0668 | 121.0626
3.5 | 0.697 | 0.00542 | -0.0674 | 128.5978
4 | 0.7552 | 0.00564 | -0.068 | 133.9007
4.5 | 0.8092 | 0.00621 | -0.0679 | 130.306
5 | 0.862 | 0.00688 | -0.0677 | 125.2907
5.5 | 0.9138 | 0.00759 | -0.0673 | 120.3953
6 | 0.9644 | 0.00835 | -0.0667 | 115.497
6.5 | 1.0152 | 0.00903 | -0.0661 | 112.4252
7 | 1.0659 | 0.00966 | -0.0655 | 110.3416
7.5 | 1.1151 | 0.01033 | -0.0647 | 107.9477
8 | 1.1624 | 0.01106 | -0.0635 | 105.0995
8.5 | 1.2103 | 0.01166 | -0.0625 | 103.7993
9 | 1.2568 | 0.01226 | -0.0612 | 102.5122
9.5 | 1.3012 | 0.01287 | -0.0596 | 101.1033
10 | 1.3415 | 0.01353 | -0.0573 | 99.15
10.5 | 1.3711 | 0.0142 | -0.053 | 96.5563
11 | 1.3992 | 0.01506 | -0.049 | 92.9084
11.5 | 1.4246 | 0.01621 | -0.0452 | 87.884
12 | 1.4536 | 0.01738 | -0.0423 | 83.6364
12.5 | 1.4795 | 0.01884 | -0.0394 | 78.5297
13 | 1.5017 | 0.02067 | -0.0365 | 72.6512
13.5 | 1.5255 | 0.02235 | -0.0338 | 68.255
14 | 1.5446 | 0.02433 | -0.0309 | 63.4854
14.5 | 1.5644 | 0.02684 | -0.0289 | 58.2861
15 | 1.5804 | 0.02979 | -0.0271 | 53.0514
15.5 | 1.5996 | 0.03264 | -0.0257 | 49.0074
16 | 1.6167 | 0.03584 | -0.0246 | 45.1088
16.5 | 1.6315 | 0.03943 | -0.0238 | 41.3771
17 | 1.6427 | 0.04357 | -0.0233 | 37.7025
17.5 | 1.6515 | 0.04817 | -0.0231 | 34.2848
18 | 1.6604 | 0.05299 | -0.0233 | 31.3342
18.5 | 1.6697 | 0.05795 | -0.0239 | 28.8128
19 | 1.6772 | 0.06332 | -0.0248 | 26.4877
19.5 | 1.6814 | 0.06926 | -0.0261 | 24.2766
20 | 1.6818 | 0.07597 | -0.028 | 22.1377

## 69. Re 4M Mach 0.25 (1)
BIGFOIL.COM POLAR EXPORT
NACA63-317
NACA63-317 |  |  |  | Cl Max: | 1.478 | at alpha= | 12 | deg
JavaFoil+Calcfoil stall+Eppler ext transition |  |  |  | L/D Max: | 128.867 | at alpha= | 4.5 | deg
Re: | 4000000 |  |  | Cd Min: | 0.00566 | at alpha= | -2 | deg
Mach: | 0.25 |  |  | Cl=0 at alpha= | -2.6562 | deg
|  |  |  | @ Cl=0.1, Cd= | 0.00566
|  |  |  | @ Cl=0.4, Cd= | 0.0058281
|  |  |  | @ Cl=0.6, Cd= | 0.0061186
alpha (deg) | Cl | Cd | Cm | Cl/Cd
-19 | -0.694 | 0.15267 | -0.023 | -4.544
-18.5 | -0.747 | 0.14146 | -0.025 | -5.277
-18 | -0.797 | 0.12849 | -0.026 | -6.2
-17.5 | -0.847 | 0.1122 | -0.029 | -7.553
-17 | -0.909 | 0.07906 | -0.034 | -11.5
-16.5 | -0.957 | 0.05902 | -0.037 | -16.217
-16 | -0.99 | 0.04803 | -0.039 | -20.606
-15.5 | -1.011 | 0.04158 | -0.04 | -24.316
-15 | -1.025 | 0.03675 | -0.042 | -27.877
-14.5 | -1.034 | 0.03189 | -0.043 | -32.408
-14 | -1.035 | 0.02841 | -0.044 | -36.429
-13.5 | -1.03 | 0.02535 | -0.045 | -40.623
-13 | -1.018 | 0.02288 | -0.046 | -44.493
-12.5 | -1 | 0.0209 | -0.047 | -47.848
-12 | -0.978 | 0.01896 | -0.048 | -51.564
-11.5 | -0.949 | 0.01759 | -0.049 | -53.955
-11 | -0.915 | 0.0163 | -0.049 | -56.146
-10.5 | -0.877 | 0.01506 | -0.05 | -58.205
-10 | -0.834 | 0.01409 | -0.051 | -59.233
-9.5 | -0.79 | 0.01311 | -0.052 | -60.227
-9 | -0.742 | 0.01226 | -0.053 | -60.527
-8.5 | -0.692 | 0.01157 | -0.054 | -59.841
-8 | -0.64 | 0.01094 | -0.055 | -58.517
-7.5 | -0.586 | 0.01037 | -0.056 | -56.54
-7 | -0.53 | 0.00988 | -0.056 | -53.699
-6.5 | -0.473 | 0.00944 | -0.057 | -50.144
-6 | -0.415 | 0.00889 | -0.058 | -46.695
-5.5 | -0.359 | 0.00779 | -0.06 | -46.061
-5 | -0.297 | 0.00668 | -0.06 | -44.424
-4.5 | -0.234 | 0.0063 | -0.061 | -37.126
-4 | -0.171 | 0.00587 | -0.062 | -29.087
-3.5 | -0.108 | 0.00576 | -0.063 | -18.667
-3 | -0.044 | 0.00571 | -0.063 | -7.721
-2.5 | 0.02 | 0.00572 | -0.064 | 3.414
-2 | 0.083 | 0.00566 | -0.065 | 14.729
-1.5 | 0.147 | 0.00566 | -0.065 | 25.985
-1 | 0.211 | 0.00572 | -0.066 | 36.855
-0.5 | 0.275 | 0.00575 | -0.067 | 47.767
0 | 0.338 | 0.00577 | -0.067 | 58.622
0.5 | 0.402 | 0.00583 | -0.068 | 68.993
1 | 0.466 | 0.00593 | -0.069 | 78.487
1.5 | 0.528 | 0.00601 | -0.069 | 87.789
2 | 0.591 | 0.0061 | -0.07 | 96.853
2.5 | 0.654 | 0.00623 | -0.07 | 104.9
3 | 0.717 | 0.00635 | -0.071 | 112.873
3.5 | 0.779 | 0.00651 | -0.072 | 119.765
4 | 0.841 | 0.00672 | -0.072 | 125.245
4.5 | 0.902 | 0.007 | -0.073 | 128.867
5 | 0.963 | 0.00772 | -0.073 | 124.671
5.5 | 1.022 | 0.00839 | -0.074 | 121.791
6 | 1.08 | 0.00953 | -0.075 | 113.261
6.5 | 1.136 | 0.01088 | -0.075 | 104.488
7 | 1.182 | 0.01165 | -0.075 | 101.454
7.5 | 1.225 | 0.01342 | -0.075 | 91.263
8 | 1.27 | 0.01414 | -0.075 | 89.82
8.5 | 1.311 | 0.015 | -0.076 | 87.427
9 | 1.349 | 0.01589 | -0.076 | 84.878
9.5 | 1.383 | 0.01686 | -0.076 | 82.031
10 | 1.413 | 0.01797 | -0.076 | 78.628
10.5 | 1.438 | 0.01907 | -0.077 | 75.388
11 | 1.458 | 0.02032 | -0.077 | 71.749
11.5 | 1.472 | 0.02183 | -0.077 | 67.438
12 | 1.478 | 0.0234 | -0.077 | 63.179
12.5 | 1.475 | 0.02519 | -0.077 | 58.532
13 | 1.463 | 0.02714 | -0.077 | 53.924
13.5 | 1.444 | 0.02947 | -0.077 | 49.008
14 | 1.417 | 0.03202 | -0.077 | 44.269
14.5 | 1.382 | 0.03515 | -0.077 | 39.322
15 | 1.339 | 0.03847 | -0.077 | 34.813
15.5 | 1.289 | 0.04257 | -0.077 | 30.273
16 | 1.229 | 0.04854 | -0.076 | 25.315
16.5 | 1.162 | 0.05562 | -0.075 | 20.889
17 | 1.084 | 0.06584 | -0.074 | 16.466

## 70. Re 4M Mach 0.25 (2)
BIGFOIL.COM POLAR EXPORT
NACA63-317
NACA63-317 |  |  |  | Cl Max: | 1.6182 | at alpha= | 18 | deg
XFOIL ncrit=9 |  |  |  | L/D Max: | 135.843 | at alpha= | 4 | deg
Re: | 4000000 |  |  | Cd Min: | 0.10454 | at alpha= | 20 | deg
Mach: | 0.25 |  |  | Cl=0 at alpha= | -2.2984 | deg
|  |  |  | @ Cl=0.1, Cd= | 0.0048601
|  |  |  | @ Cl=0.4, Cd= | 0.00493
|  |  |  | @ Cl=0.6, Cd= | 0.0052139
alpha (deg) | Cl | Cd | Cm | Cl/Cd
-20 | -1.2354 | 0.09749 | -0.0402 | -12.6721
-19.5 | -1.2707 | 0.08564 | -0.0462 | -14.8377
-19 | -1.3075 | 0.07405 | -0.0518 | -17.657
-18.5 | -1.327 | 0.06503 | -0.0556 | -20.406
-18 | -1.3382 | 0.05722 | -0.0586 | -23.3869
-17.5 | -1.3424 | 0.05053 | -0.0607 | -26.5664
-17 | -1.3428 | 0.04448 | -0.0623 | -30.1888
-16.5 | -1.3343 | 0.03953 | -0.0632 | -33.7541
-16 | -1.3237 | 0.03502 | -0.0637 | -37.7984
-15.5 | -1.3086 | 0.03118 | -0.0636 | -41.9692
-15 | -1.2894 | 0.02779 | -0.0633 | -46.398
-14.5 | -1.2728 | 0.02482 | -0.0614 | -51.2812
-14 | -1.158 | 0.02108 | -0.0785 | -54.9336
-13.5 | -1.1252 | 0.0192 | -0.0777 | -58.6042
-13 | -1.1009 | 0.01752 | -0.0748 | -62.8368
-12.5 | -1.0744 | 0.01601 | -0.0718 | -67.1081
-12 | -1.0452 | 0.01478 | -0.0686 | -70.7172
-11.5 | -1.0273 | 0.0135 | -0.0634 | -76.0963
-11 | -0.9959 | 0.01268 | -0.0595 | -78.541
-10.5 | -0.9502 | 0.01201 | -0.0575 | -79.1174
-10 | -0.8999 | 0.01146 | -0.0562 | -78.5253
-9.5 | -0.8488 | 0.01085 | -0.055 | -78.2304
-9 | -0.795 | 0.01035 | -0.0542 | -76.8116
-8.5 | -0.7387 | 0.00993 | -0.0539 | -74.3907
-8 | -0.6826 | 0.00946 | -0.0535 | -72.1564
-7.5 | -0.6248 | 0.00911 | -0.0534 | -68.584
-7 | -0.5666 | 0.0087 | -0.0535 | -65.1264
-6.5 | -0.5078 | 0.00835 | -0.0536 | -60.8144
-6 | -0.449 | 0.00795 | -0.0539 | -56.478
-5.5 | -0.39 | 0.00749 | -0.0542 | -52.0694
-5 | -0.3303 | 0.00707 | -0.0548 | -46.7185
-4.5 | -0.2703 | 0.00664 | -0.0554 | -40.7078
-4 | -0.2102 | 0.00606 | -0.0562 | -34.6865
-3.5 | -0.1493 | 0.00557 | -0.0571 | -26.8043
-3 | -0.0876 | 0.00513 | -0.0582 | -17.076
-2.5 | -0.0252 | 0.00494 | -0.0592 | -5.1012
-2 | 0.0373 | 0.00491 | -0.0601 | 7.5967
-1.5 | 0.1001 | 0.00486 | -0.061 | 20.5967
-1 | 0.1625 | 0.00483 | -0.0619 | 33.6439
-0.5 | 0.2252 | 0.00483 | -0.0628 | 46.6253
0 | 0.2877 | 0.00484 | -0.0637 | 59.4421
0.5 | 0.35 | 0.00489 | -0.0646 | 71.5746
1 | 0.4125 | 0.00494 | -0.0654 | 83.502
1.5 | 0.4747 | 0.00499 | -0.0662 | 95.1303
2 | 0.5366 | 0.0051 | -0.067 | 105.2157
2.5 | 0.5983 | 0.00521 | -0.0677 | 114.8369
3 | 0.6597 | 0.00535 | -0.0683 | 123.3084
3.5 | 0.7211 | 0.0055 | -0.0689 | 131.1091
4 | 0.7811 | 0.00575 | -0.0693 | 135.8435
4.5 | 0.8367 | 0.00638 | -0.069 | 131.1442
5 | 0.8907 | 0.0071 | -0.0685 | 125.4507
5.5 | 0.9433 | 0.00788 | -0.0677 | 119.7081
6 | 0.9945 | 0.00872 | -0.0667 | 114.0482
6.5 | 1.046 | 0.00945 | -0.0657 | 110.6878
7 | 1.0973 | 0.01013 | -0.0646 | 108.3218
7.5 | 1.1447 | 0.01096 | -0.0628 | 104.4434
8 | 1.1917 | 0.01171 | -0.0609 | 101.7677
8.5 | 1.2383 | 0.01236 | -0.0589 | 100.1861
9 | 1.2796 | 0.01306 | -0.056 | 97.9786
9.5 | 1.3104 | 0.01379 | -0.0513 | 95.0254
10 | 1.3392 | 0.01477 | -0.0468 | 90.6703
10.5 | 1.3692 | 0.01591 | -0.043 | 86.0591
11 | 1.3953 | 0.01744 | -0.0393 | 80.0057
11.5 | 1.425 | 0.01898 | -0.0363 | 75.079
12.5 | 1.4734 | 0.02318 | -0.0305 | 63.5634
13 | 1.4982 | 0.02546 | -0.0281 | 58.8452
14 | 1.5301 | 0.0312 | -0.0226 | 49.0417
14.5 | 1.5487 | 0.03454 | -0.0211 | 44.8379
15 | 1.5651 | 0.03829 | -0.0199 | 40.8749
15.5 | 1.5801 | 0.04239 | -0.019 | 37.2753
16 | 1.5908 | 0.04713 | -0.0185 | 33.7534
16.5 | 1.5972 | 0.05257 | -0.0185 | 30.3823
17 | 1.6072 | 0.05787 | -0.0188 | 27.7726
17.5 | 1.6136 | 0.06385 | -0.0197 | 25.2717
18 | 1.6182 | 0.07023 | -0.021 | 23.0414
18.5 | 1.6175 | 0.07759 | -0.023 | 20.8468
19 | 1.6141 | 0.08552 | -0.0256 | 18.8739
19.5 | 1.6014 | 0.0951 | -0.0293 | 16.8391
20 | 1.5917 | 0.10454 | -0.0335 | 15.2258

## 71. Re 4M Mach 0.50 (1)
BIGFOIL.COM POLAR EXPORT
NACA63-317
NACA63-317 |  |  |  | Cl Max: | 1.318 | at alpha= | 8 | deg
JavaFoil+Calcfoil stall+Eppler ext transition |  |  |  | L/D Max: | 124.906 | at alpha= | 4 | deg
Re: | 4000000 |  |  | Cd Min: | 0.00593 | at alpha= | -2 | deg
Mach: | 0.5 |  |  | Cl=0 at alpha= | -2.6549 | deg
|  |  |  | @ Cl=0.1, Cd= | 0.0059339
|  |  |  | @ Cl=0.4, Cd= | 0.0061055
|  |  |  | @ Cl=0.6, Cd= | 0.0064017
alpha (deg) | Cl | Cd | Cm | Cl/Cd
-20 | -0.977 | 0.16036 | -0.026 | -6.091
-19.5 | -0.949 | 0.15993 | -0.026 | -5.936
-19 | -0.924 | 0.15591 | -0.027 | -5.924
-18.5 | -0.893 | 0.14835 | -0.027 | -6.021
-18 | -0.865 | 0.14627 | -0.027 | -5.911
-17.5 | -0.837 | 0.14256 | -0.027 | -5.87
-17 | -0.811 | 0.13962 | -0.028 | -5.808
-16.5 | -0.781 | 0.13226 | -0.027 | -5.902
-16 | -0.752 | 0.12738 | -0.027 | -5.903
-15.5 | -0.724 | 0.12272 | -0.027 | -5.901
-15 | -0.697 | 0.11846 | -0.028 | -5.885
-14.5 | -0.667 | 0.11387 | -0.026 | -5.859
-14 | -0.639 | 0.1096 | -0.027 | -5.833
-13.5 | -0.612 | 0.10445 | -0.027 | -5.857
-13 | -0.584 | 0.09885 | -0.028 | -5.908
-12.5 | -0.555 | 0.09147 | -0.027 | -6.072
-12 | -0.528 | 0.08263 | -0.028 | -6.386
-11.5 | -0.5 | 0.07631 | -0.028 | -6.552
-11 | -0.471 | 0.07998 | -0.027 | -5.889
-10.5 | -0.444 | 0.07053 | -0.03 | -6.3
-10 | -0.723 | 0.02232 | -0.055 | -32.404
-9.5 | -0.755 | 0.02049 | -0.056 | -36.869
-9 | -0.749 | 0.01708 | -0.058 | -43.832
-8.5 | -0.719 | 0.01542 | -0.059 | -46.628
-8 | -0.677 | 0.01408 | -0.06 | -48.125
-7.5 | -0.628 | 0.01307 | -0.061 | -48.035
-7 | -0.573 | 0.01214 | -0.062 | -47.226
-6.5 | -0.514 | 0.01139 | -0.063 | -45.147
-6 | -0.453 | 0.01074 | -0.064 | -42.168
-5.5 | -0.389 | 0.00996 | -0.065 | -39.076
-5 | -0.324 | 0.00863 | -0.066 | -37.6
-4.5 | -0.261 | 0.00702 | -0.068 | -37.156
-4 | -0.191 | 0.00653 | -0.069 | -29.223
-3.5 | -0.12 | 0.00607 | -0.07 | -19.791
-3 | -0.049 | 0.00601 | -0.071 | -8.195
-2.5 | 0.022 | 0.00594 | -0.071 | 3.673
-2 | 0.093 | 0.00593 | -0.072 | 15.701
-1.5 | 0.164 | 0.00597 | -0.073 | 27.519
-1 | 0.236 | 0.00596 | -0.074 | 39.54
-0.5 | 0.307 | 0.00601 | -0.074 | 51.065
0 | 0.378 | 0.00609 | -0.075 | 62.132
0.5 | 0.449 | 0.00614 | -0.076 | 73.238
1 | 0.521 | 0.00627 | -0.077 | 83.101
1.5 | 0.589 | 0.00638 | -0.077 | 92.292
2 | 0.66 | 0.00652 | -0.078 | 101.117
2.5 | 0.73 | 0.00667 | -0.079 | 109.394
3 | 0.8 | 0.00687 | -0.079 | 116.427
3.5 | 0.869 | 0.00714 | -0.08 | 121.796
4 | 0.938 | 0.00751 | -0.081 | 124.906
4.5 | 1.005 | 0.00837 | -0.081 | 119.957
5 | 1.07 | 0.00932 | -0.082 | 114.827
5.5 | 1.12 | 0.01094 | -0.082 | 102.399
6 | 1.164 | 0.01484 | -0.081 | 78.425
6.5 | 1.215 | 0.0154 | -0.082 | 78.908
7 | 1.26 | 0.01657 | -0.082 | 76.044
7.5 | 1.297 | 0.01791 | -0.082 | 72.428
8 | 1.318 | 0.01943 | -0.083 | 67.844
8.5 | 1.318 | 0.02134 | -0.083 | 61.756
9 | 1.279 | 0.02351 | -0.083 | 54.431
9.5 | 1.121 | 0.0275 | -0.083 | 40.785
10 | 0.711 | 0.0743 | -0.044 | 9.568
10.5 | 0.738 | 0.07525 | -0.044 | 9.808
11 | 0.764 | 0.08672 | -0.043 | 8.815
11.5 | 0.792 | 0.08286 | -0.043 | 9.555
12 | 0.818 | 0.09271 | -0.043 | 8.828
12.5 | 0.851 | 0.10044 | -0.049 | 8.47
13 | 0.874 | 0.10106 | -0.045 | 8.648

## 72. Re 4M Mach 0.50 (2)
BIGFOIL.COM POLAR EXPORT
NACA63-317
NACA63-317 |  |  |  | Cl Max: | 1.3925 | at alpha= | 12 | deg
XFOIL ncrit=9 |  |  |  | L/D Max: | 143.562 | at alpha= | 4 | deg
Re: | 4000000 |  |  | Cd Min: | 0.23335 | at alpha= | -20 | deg
Mach: | 0.5 |  |  | Cl=0 at alpha= | -2.2428 | deg
|  |  |  | @ Cl=0.1, Cd= | 0.0051076
|  |  |  | @ Cl=0.4, Cd= | 0.0051727
|  |  |  | @ Cl=0.6, Cd= | 0.0054009
alpha (deg) | Cl | Cd | Cm | Cl/Cd
-20 | -0.6903 | 0.23335 | 0.0281 | -2.9582
-19.5 | -0.6737 | 0.22394 | 0.0224 | -3.0084
-19 | -0.6539 | 0.21626 | 0.0177 | -3.0237
-18.5 | -0.6396 | 0.20663 | 0.0122 | -3.0954
-18 | -0.6406 | 0.19279 | 0.0046 | -3.3228
-17.5 | -0.6288 | 0.18339 | -0.0008 | -3.4288
-17 | -0.6325 | 0.17073 | -0.0079 | -3.7047
-16.5 | -0.6821 | 0.15046 | -0.0201 | -4.5334
-15 | -0.7438 | 0.11083 | -0.0454 | -6.7112
-14.5 | -0.7545 | 0.09308 | -0.0648 | -8.1059
-14 | -0.758 | 0.07529 | -0.0872 | -10.0677
-13.5 | -0.7906 | 0.06486 | -0.0923 | -12.1893
-13 | -0.82 | 0.0549 | -0.0973 | -14.9362
-12.5 | -0.8456 | 0.04609 | -0.1008 | -18.3467
-12 | -0.8657 | 0.03856 | -0.1023 | -22.4507
-11.5 | -0.8779 | 0.03236 | -0.1019 | -27.1292
-11 | -0.8804 | 0.02741 | -0.0999 | -32.1197
-10.5 | -0.8761 | 0.02325 | -0.0968 | -37.6817
-10 | -0.8658 | 0.01973 | -0.093 | -43.8824
-9.5 | -0.8465 | 0.01692 | -0.0887 | -50.0296
-9 | -0.8188 | 0.01477 | -0.0842 | -55.4367
-8.5 | -0.7947 | 0.01285 | -0.0787 | -61.8444
-8 | -0.7661 | 0.01168 | -0.0724 | -65.5908
-7.5 | -0.7111 | 0.01091 | -0.0692 | -65.1787
-7 | -0.6515 | 0.01016 | -0.0667 | -64.124
-6.5 | -0.5864 | 0.00962 | -0.0651 | -60.9563
-6 | -0.5204 | 0.0091 | -0.0639 | -57.1868
-5.5 | -0.4527 | 0.00862 | -0.0631 | -52.5174
-5 | -0.386 | 0.008 | -0.0626 | -48.25
-4.5 | -0.318 | 0.00745 | -0.0625 | -42.6846
-4 | -0.2493 | 0.00684 | -0.0628 | -36.4474
-3 | -0.1098 | 0.00549 | -0.0644 | -20
-2.5 | -0.0373 | 0.00521 | -0.0654 | -7.1593
-2 | 0.0352 | 0.00517 | -0.0663 | 6.8085
-1.5 | 0.1079 | 0.0051 | -0.0673 | 21.1569
-1 | 0.1803 | 0.00508 | -0.0683 | 35.4921
-0.5 | 0.2527 | 0.00511 | -0.0692 | 49.4521
0 | 0.3251 | 0.00513 | -0.0702 | 63.3723
0.5 | 0.3972 | 0.00517 | -0.0711 | 76.8279
1 | 0.4696 | 0.00524 | -0.072 | 89.6183
1.5 | 0.5417 | 0.00532 | -0.0728 | 101.8233
2 | 0.6138 | 0.00542 | -0.0735 | 113.2472
2.5 | 0.6859 | 0.00555 | -0.074 | 123.5856
3 | 0.7571 | 0.00575 | -0.0743 | 131.6696
3.5 | 0.8288 | 0.00595 | -0.0745 | 139.2941
4 | 0.8987 | 0.00626 | -0.0743 | 143.5623
4.5 | 0.9577 | 0.00718 | -0.0725 | 133.3844
5 | 1.0123 | 0.00823 | -0.0698 | 123.0012
5.5 | 1.0619 | 0.00937 | -0.0663 | 113.3298
6 | 1.1074 | 0.01048 | -0.062 | 105.6679
6.5 | 1.1405 | 0.0115 | -0.0554 | 99.1739
7 | 1.1602 | 0.01302 | -0.0478 | 89.1091
7.5 | 1.1837 | 0.01497 | -0.0418 | 79.0715
8 | 1.2163 | 0.01693 | -0.0374 | 71.8429
8.5 | 1.248 | 0.01921 | -0.0333 | 64.9662
9 | 1.2794 | 0.02173 | -0.0295 | 58.8771
9.5 | 1.3074 | 0.02467 | -0.0259 | 52.9955
10.5 | 1.3529 | 0.03184 | -0.0194 | 42.4906
11 | 1.3717 | 0.03613 | -0.0167 | 37.9657
11.5 | 1.3852 | 0.04117 | -0.0146 | 33.6459
12 | 1.3925 | 0.04709 | -0.0132 | 29.571
12.5 | 1.39 | 0.05427 | -0.0127 | 25.6127
13 | 1.3798 | 0.06269 | -0.0135 | 22.0099
13.5 | 1.363 | 0.07235 | -0.0157 | 18.839
14 | 1.3429 | 0.08309 | -0.0194 | 16.162
14.5 | 1.3199 | 0.09493 | -0.0247 | 13.9039
15 | 1.2959 | 0.10733 | -0.0309 | 12.074
17 | 1.1943 | 0.16287 | -0.0663 | 7.3328

## 73. Re 5M Mach 0.00 (1)
BIGFOIL.COM POLAR EXPORT
NACA63-317
NACA63-317 |  |  |  | Cl Max: | 1.544 | at alpha= | 13.5 | deg
JavaFoil+Calcfoil stall+Eppler ext transition |  |  |  | L/D Max: | 125.155 | at alpha= | 4 | deg
Re: | 5000000 |  |  | Cd Min: | 0.0055 | at alpha= | -2.5 | deg
Mach: | 0 |  |  | Cl=0 at alpha= | -2.6532 | deg
|  |  |  | @ Cl=0.1, Cd= | 0.0055362
|  |  |  | @ Cl=0.4, Cd= | 0.0056971
|  |  |  | @ Cl=0.6, Cd= | 0.0059459
alpha (deg) | Cl | Cd | Cm | Cl/Cd
-20 | -1.036 | 0.08629 | -0.031 | -12.009
-19.5 | -1.068 | 0.07256 | -0.033 | -14.715
-19 | -1.095 | 0.06172 | -0.034 | -17.745
-18.5 | -1.116 | 0.05479 | -0.035 | -20.364
-18 | -1.134 | 0.04827 | -0.036 | -23.493
-17.5 | -1.147 | 0.04374 | -0.037 | -26.218
-17 | -1.151 | 0.03903 | -0.038 | -29.499
-16.5 | -1.153 | 0.03438 | -0.039 | -33.542
-16 | -1.149 | 0.03122 | -0.04 | -36.813
-15.5 | -1.142 | 0.02853 | -0.041 | -40.009
-15 | -1.131 | 0.02574 | -0.042 | -43.954
-14.5 | -1.116 | 0.02363 | -0.042 | -47.234
-14 | -1.097 | 0.02182 | -0.043 | -50.293
-13.5 | -1.075 | 0.0202 | -0.044 | -53.218
-13 | -1.05 | 0.01863 | -0.045 | -56.352
-12.5 | -1.02 | 0.01734 | -0.046 | -58.848
-12 | -0.988 | 0.01603 | -0.047 | -61.641
-11.5 | -0.952 | 0.01494 | -0.047 | -63.747
-11 | -0.913 | 0.01393 | -0.048 | -65.553
-10.5 | -0.871 | 0.01304 | -0.049 | -66.774
-10 | -0.826 | 0.01223 | -0.05 | -67.551
-9.5 | -0.779 | 0.0115 | -0.051 | -67.768
-9 | -0.73 | 0.01089 | -0.052 | -67.091
-8.5 | -0.68 | 0.01032 | -0.053 | -65.91
-8 | -0.628 | 0.00985 | -0.053 | -63.712
-7.5 | -0.574 | 0.0094 | -0.054 | -61.033
-7 | -0.519 | 0.00903 | -0.055 | -57.476
-6.5 | -0.463 | 0.00805 | -0.056 | -57.6
-6 | -0.408 | 0.00766 | -0.057 | -53.239
-5.5 | -0.348 | 0.00734 | -0.058 | -47.406
-5 | -0.287 | 0.00666 | -0.059 | -43.165
-4.5 | -0.227 | 0.00616 | -0.059 | -36.799
-4 | -0.166 | 0.0059 | -0.06 | -28.05
-3.5 | -0.104 | 0.0056 | -0.061 | -18.596
-3 | -0.043 | 0.00556 | -0.061 | -7.676
-2.5 | 0.019 | 0.0055 | -0.062 | 3.441
-2 | 0.081 | 0.00553 | -0.063 | 14.585
-1.5 | 0.142 | 0.00555 | -0.063 | 25.674
-1 | 0.204 | 0.00554 | -0.064 | 36.853
-0.5 | 0.266 | 0.00555 | -0.064 | 47.858
0 | 0.328 | 0.00561 | -0.065 | 58.347
0.5 | 0.389 | 0.00569 | -0.066 | 68.469
1 | 0.451 | 0.00573 | -0.066 | 78.678
1.5 | 0.511 | 0.00581 | -0.067 | 87.978
2 | 0.572 | 0.0059 | -0.068 | 96.927
2.5 | 0.633 | 0.006 | -0.068 | 105.557
3 | 0.694 | 0.00613 | -0.069 | 113.315
3.5 | 0.755 | 0.00629 | -0.069 | 119.955
4 | 0.815 | 0.00651 | -0.07 | 125.155
4.5 | 0.874 | 0.00703 | -0.071 | 124.371
5 | 0.933 | 0.00753 | -0.071 | 123.982
5.5 | 0.991 | 0.00806 | -0.072 | 122.918
6 | 1.048 | 0.0092 | -0.072 | 113.841
6.5 | 1.104 | 0.0101 | -0.073 | 109.29
7 | 1.158 | 0.01064 | -0.073 | 108.827
7.5 | 1.202 | 0.01206 | -0.073 | 99.668
8 | 1.248 | 0.01263 | -0.074 | 98.791
8.5 | 1.291 | 0.01327 | -0.074 | 97.321
9 | 1.332 | 0.01397 | -0.074 | 95.352
9.5 | 1.371 | 0.0147 | -0.074 | 93.246
10 | 1.406 | 0.01552 | -0.075 | 90.588
10.5 | 1.438 | 0.01643 | -0.075 | 87.519
11 | 1.468 | 0.01734 | -0.075 | 84.622
11.5 | 1.494 | 0.01831 | -0.075 | 81.552
12 | 1.513 | 0.01957 | -0.075 | 77.337
12.5 | 1.528 | 0.0207 | -0.076 | 73.852
13 | 1.538 | 0.0222 | -0.076 | 69.271
13.5 | 1.544 | 0.02363 | -0.076 | 65.344
14 | 1.544 | 0.02564 | -0.076 | 60.238
14.5 | 1.542 | 0.02726 | -0.076 | 56.57
15 | 1.535 | 0.02911 | -0.076 | 52.726
15.5 | 1.522 | 0.0318 | -0.076 | 47.877
16 | 1.508 | 0.03402 | -0.076 | 44.314
16.5 | 1.489 | 0.03656 | -0.076 | 40.736
17 | 1.465 | 0.03991 | -0.076 | 36.703
17.5 | 1.436 | 0.04323 | -0.076 | 33.207
18 | 1.403 | 0.04676 | -0.076 | 30.009
18.5 | 1.365 | 0.05265 | -0.075 | 25.927

## 74. Re 5M Mach 0.00 (2)
BIGFOIL.COM POLAR EXPORT
NACA63-317
NACA63-317 |  |  |  | Cl Max: | 1.7262 | at alpha= | 20 | deg
XFOIL ncrit=9 |  |  |  | L/D Max: | 133.779 | at alpha= | 4 | deg
Re: | 5000000 |  |  | Cd Min: | 0.06734 | at alpha= | 20 | deg
Mach: | 0 |  |  | Cl=0 at alpha= | -2.322 | deg
|  |  |  | @ Cl=0.1, Cd= | 0.004629
|  |  |  | @ Cl=0.4, Cd= | 0.0046909
|  |  |  | @ Cl=0.6, Cd= | 0.0050254
alpha (deg) | Cl | Cd | Cm | Cl/Cd
-20 | -1.5071 | 0.0496 | -0.0497 | -30.3851
-19.5 | -1.498 | 0.04509 | -0.051 | -33.2224
-19 | -1.49 | 0.04057 | -0.0521 | -36.7266
-18.5 | -1.4837 | 0.03609 | -0.0528 | -41.1111
-18 | -1.4716 | 0.03235 | -0.0532 | -45.49
-17.5 | -1.4565 | 0.02903 | -0.0533 | -50.1722
-17 | -1.4366 | 0.02619 | -0.0533 | -54.853
-16.5 | -1.4123 | 0.02377 | -0.0531 | -59.4152
-16 | -1.3852 | 0.02162 | -0.0529 | -64.0703
-15 | -1.2973 | 0.01813 | -0.0568 | -71.5554
-14.5 | -1.2099 | 0.0164 | -0.0671 | -73.7744
-14 | -1.1893 | 0.01521 | -0.0637 | -78.192
-13.5 | -1.1657 | 0.01415 | -0.0603 | -82.3816
-13 | -1.149 | 0.01333 | -0.055 | -86.1965
-12.5 | -1.1102 | 0.01272 | -0.0531 | -87.2799
-12 | -1.0666 | 0.01218 | -0.0518 | -87.5698
-11.5 | -1.0224 | 0.01153 | -0.0506 | -88.673
-11 | -0.974 | 0.01102 | -0.05 | -88.3848
-10.5 | -0.9234 | 0.0106 | -0.0496 | -87.1132
-9.5 | -0.8194 | 0.00974 | -0.0493 | -84.1273
-9 | -0.7655 | 0.00937 | -0.0494 | -81.6969
-8.5 | -0.7108 | 0.00905 | -0.0496 | -78.5414
-8 | -0.6557 | 0.00868 | -0.0499 | -75.5415
-7.5 | -0.5996 | 0.00839 | -0.0502 | -71.466
-7 | -0.5433 | 0.0081 | -0.0506 | -67.0741
-6.5 | -0.4865 | 0.00778 | -0.0512 | -62.5321
-6 | -0.4297 | 0.00742 | -0.0517 | -57.9111
-5.5 | -0.3728 | 0.00704 | -0.0523 | -52.9545
-5 | -0.3151 | 0.00667 | -0.053 | -47.2414
-4.5 | -0.2571 | 0.00633 | -0.0537 | -40.6161
-4 | -0.199 | 0.00589 | -0.0546 | -33.7861
-3.5 | -0.1403 | 0.00545 | -0.0556 | -25.7431
-3 | -0.0813 | 0.005 | -0.0566 | -16.26
-2.5 | -0.0214 | 0.00473 | -0.0577 | -4.5243
-2 | 0.0387 | 0.00467 | -0.0586 | 8.2869
-1.5 | 0.0988 | 0.00463 | -0.0595 | 21.3391
-1 | 0.159 | 0.00458 | -0.0605 | 34.7162
-0.5 | 0.219 | 0.00458 | -0.0613 | 47.8166
0 | 0.2791 | 0.0046 | -0.0622 | 60.6739
0.5 | 0.339 | 0.00464 | -0.063 | 73.0603
1 | 0.3987 | 0.00469 | -0.0639 | 85.0107
1.5 | 0.4586 | 0.00473 | -0.0647 | 96.9556
2 | 0.5179 | 0.00483 | -0.0655 | 107.2257
2.5 | 0.5767 | 0.00497 | -0.0662 | 116.0362
3 | 0.6356 | 0.00511 | -0.0669 | 124.3836
3.5 | 0.6942 | 0.00525 | -0.0675 | 132.2286
4 | 0.7505 | 0.00561 | -0.0679 | 133.779
4.5 | 0.8033 | 0.00628 | -0.0677 | 127.914
5 | 0.8562 | 0.00691 | -0.0676 | 123.9074
5.5 | 0.9083 | 0.00757 | -0.0673 | 119.9868
6 | 0.9599 | 0.00822 | -0.0669 | 116.7762
6.5 | 1.0119 | 0.00879 | -0.0666 | 115.1195
7 | 1.0632 | 0.00937 | -0.0662 | 113.4685
7.5 | 1.1131 | 0.00998 | -0.0656 | 111.5331
8 | 1.1622 | 0.0106 | -0.0648 | 109.6415
8.5 | 1.2108 | 0.01117 | -0.064 | 108.3975
9 | 1.2589 | 0.01171 | -0.0631 | 107.5064
9.5 | 1.3062 | 0.01222 | -0.062 | 106.8903
10 | 1.3501 | 0.01282 | -0.0605 | 105.312
10.5 | 1.3915 | 0.0134 | -0.0585 | 103.8433
11 | 1.4182 | 0.01411 | -0.0539 | 100.5103
11.5 | 1.4472 | 0.01489 | -0.0502 | 97.1927
12 | 1.4744 | 0.01591 | -0.0467 | 92.6713
12.5 | 1.4987 | 0.01724 | -0.0433 | 86.9316
13 | 1.5262 | 0.01856 | -0.0406 | 82.2306
13.5 | 1.5512 | 0.02013 | -0.038 | 77.0591
14.5 | 1.5886 | 0.02402 | -0.0322 | 66.1366
15 | 1.6111 | 0.02624 | -0.0304 | 61.3986
15.5 | 1.6304 | 0.02882 | -0.0287 | 56.5718
16 | 1.6469 | 0.03174 | -0.0272 | 51.8872
16.5 | 1.6609 | 0.03509 | -0.026 | 47.3326
17 | 1.6726 | 0.03884 | -0.025 | 43.0639
17.5 | 1.6879 | 0.04245 | -0.0246 | 39.7621
18 | 1.7004 | 0.04651 | -0.0244 | 36.5599
18.5 | 1.711 | 0.05097 | -0.0245 | 33.5688
19 | 1.7196 | 0.05579 | -0.025 | 30.8227
19.5 | 1.7247 | 0.06124 | -0.0258 | 28.163
20 | 1.7262 | 0.06734 | -0.0271 | 25.6341

## 75. Re 5M Mach 0.10 (1)
BIGFOIL.COM POLAR EXPORT
NACA63-317
NACA63-317 |  |  |  | Cl Max: | 1.534 | at alpha= | 13.5 | deg
JavaFoil+Calcfoil stall+Eppler ext transition |  |  |  | L/D Max: | 124.895 | at alpha= | 4 | deg
Re: | 5000000 |  |  | Cd Min: | 0.00553 | at alpha= | -1 | deg
Mach: | 0.1 |  |  | Cl=0 at alpha= | -2.6532 | deg
|  |  |  | @ Cl=0.1, Cd= | 0.00555
|  |  |  | @ Cl=0.4, Cd= | 0.0056873
|  |  |  | @ Cl=0.6, Cd= | 0.0059569
alpha (deg) | Cl | Cd | Cm | Cl/Cd
-20 | -0.972 | 0.10739 | -0.029 | -9.054
-19.5 | -1.02 | 0.08121 | -0.032 | -12.56
-19 | -1.046 | 0.07335 | -0.033 | -14.255
-18.5 | -1.079 | 0.05932 | -0.035 | -18.197
-18 | -1.103 | 0.05142 | -0.036 | -21.456
-17.5 | -1.12 | 0.04629 | -0.037 | -24.202
-17 | -1.129 | 0.041 | -0.038 | -27.534
-16.5 | -1.133 | 0.03633 | -0.039 | -31.194
-16 | -1.133 | 0.03264 | -0.04 | -34.71
-15.5 | -1.129 | 0.02949 | -0.041 | -38.271
-15 | -1.121 | 0.02649 | -0.042 | -42.321
-14.5 | -1.107 | 0.02472 | -0.043 | -44.8
-14 | -1.092 | 0.02235 | -0.043 | -48.846
-13.5 | -1.071 | 0.02065 | -0.044 | -51.867
-13 | -1.047 | 0.01896 | -0.045 | -55.232
-12.5 | -1.02 | 0.01748 | -0.046 | -58.337
-12 | -0.988 | 0.01632 | -0.047 | -60.542
-11.5 | -0.953 | 0.01518 | -0.048 | -62.797
-11 | -0.915 | 0.01416 | -0.049 | -64.591
-10.5 | -0.873 | 0.01322 | -0.049 | -65.977
-10 | -0.828 | 0.01243 | -0.05 | -66.589
-9.5 | -0.781 | 0.01162 | -0.051 | -67.243
-9 | -0.733 | 0.011 | -0.052 | -66.61
-8.5 | -0.682 | 0.01045 | -0.053 | -65.235
-8 | -0.63 | 0.00994 | -0.054 | -63.393
-7.5 | -0.576 | 0.00947 | -0.055 | -60.81
-7 | -0.521 | 0.00909 | -0.055 | -57.306
-6.5 | -0.465 | 0.00873 | -0.056 | -53.243
-6 | -0.41 | 0.00827 | -0.058 | -49.542
-5.5 | -0.35 | 0.00741 | -0.058 | -47.195
-5 | -0.289 | 0.00673 | -0.059 | -42.92
-4.5 | -0.228 | 0.00621 | -0.06 | -36.693
-4 | -0.166 | 0.0059 | -0.06 | -28.209
-3.5 | -0.105 | 0.00564 | -0.061 | -18.554
-3 | -0.043 | 0.00556 | -0.062 | -7.715
-2.5 | 0.019 | 0.00554 | -0.062 | 3.434
-2 | 0.081 | 0.00555 | -0.063 | 14.618
-1.5 | 0.143 | 0.00555 | -0.064 | 25.79
-1 | 0.205 | 0.00553 | -0.064 | 37.07
-0.5 | 0.267 | 0.00556 | -0.065 | 48.093
0 | 0.329 | 0.00561 | -0.065 | 58.672
0.5 | 0.391 | 0.00568 | -0.066 | 68.906
1 | 0.453 | 0.00573 | -0.067 | 79.1
1.5 | 0.513 | 0.0058 | -0.067 | 88.508
2 | 0.575 | 0.00592 | -0.068 | 97.08
2.5 | 0.636 | 0.00601 | -0.069 | 105.879
3 | 0.698 | 0.00616 | -0.069 | 113.347
3.5 | 0.759 | 0.00631 | -0.07 | 120.204
4 | 0.819 | 0.00656 | -0.07 | 124.895
4.5 | 0.879 | 0.00708 | -0.071 | 124.181
5 | 0.938 | 0.00755 | -0.071 | 124.196
5.5 | 0.996 | 0.00818 | -0.072 | 121.7
6 | 1.053 | 0.00931 | -0.073 | 113.105
6.5 | 1.109 | 0.01016 | -0.073 | 109.127
7 | 1.163 | 0.01078 | -0.074 | 107.932
7.5 | 1.206 | 0.01217 | -0.074 | 99.102
8 | 1.252 | 0.01275 | -0.074 | 98.144
8.5 | 1.295 | 0.01341 | -0.074 | 96.567
9 | 1.336 | 0.01413 | -0.074 | 94.497
9.5 | 1.373 | 0.01495 | -0.075 | 91.859
10 | 1.408 | 0.01573 | -0.075 | 89.498
10.5 | 1.44 | 0.01668 | -0.075 | 86.314
11 | 1.468 | 0.01762 | -0.075 | 83.301
11.5 | 1.492 | 0.0187 | -0.076 | 79.782
12 | 1.511 | 0.01993 | -0.076 | 75.803
12.5 | 1.523 | 0.0212 | -0.076 | 71.843
13 | 1.531 | 0.02266 | -0.076 | 67.568
13.5 | 1.534 | 0.02426 | -0.076 | 63.225
14 | 1.531 | 0.02625 | -0.076 | 58.339
14.5 | 1.525 | 0.02831 | -0.076 | 53.861
15 | 1.514 | 0.03016 | -0.076 | 50.205
15.5 | 1.499 | 0.03235 | -0.077 | 46.343
16 | 1.479 | 0.03514 | -0.076 | 42.1
16.5 | 1.456 | 0.03785 | -0.076 | 38.477
17 | 1.426 | 0.04206 | -0.076 | 33.902
17.5 | 1.392 | 0.04509 | -0.076 | 30.885
18 | 1.354 | 0.04965 | -0.076 | 27.268
18.5 | 1.314 | 0.05424 | -0.076 | 24.22

## 76. Re 5M Mach 0.10 (2)
BIGFOIL.COM POLAR EXPORT
NACA63-317
NACA63-317 |  |  |  | Cl Max: | 1.7132 | at alpha= | 19.5 | deg
XFOIL ncrit=9 |  |  |  | L/D Max: | 134.139 | at alpha= | 4 | deg
Re: | 5000000 |  |  | Cd Min: | 0.07198 | at alpha= | 20 | deg
Mach: | 0.1 |  |  | Cl=0 at alpha= | -2.3198 | deg
|  |  |  | @ Cl=0.1, Cd= | 0.0046393
|  |  |  | @ Cl=0.4, Cd= | 0.0046991
|  |  |  | @ Cl=0.6, Cd= | 0.0050368
alpha (deg) | Cl | Cd | Cm | Cl/Cd
-20 | -1.4907 | 0.05376 | -0.0505 | -27.7288
-19.5 | -1.4859 | 0.04855 | -0.0521 | -30.6056
-19 | -1.4748 | 0.04419 | -0.0532 | -33.3741
-18.5 | -1.4711 | 0.03917 | -0.0543 | -37.5568
-18 | -1.4622 | 0.03489 | -0.0549 | -41.9089
-17.5 | -1.4506 | 0.03114 | -0.0551 | -46.5832
-17 | -1.4333 | 0.02794 | -0.0551 | -51.2992
-16.5 | -1.4114 | 0.02521 | -0.0549 | -55.9857
-16 | -1.3861 | 0.02281 | -0.0546 | -60.7672
-15 | -1.3071 | 0.01893 | -0.0572 | -69.0491
-14.5 | -1.2053 | 0.0171 | -0.0701 | -70.4854
-13.5 | -1.1628 | 0.0146 | -0.0631 | -79.6438
-13 | -1.1416 | 0.01361 | -0.0589 | -83.8795
-12.5 | -1.1145 | 0.01293 | -0.0549 | -86.1949
-12 | -1.0717 | 0.01237 | -0.0533 | -86.637
-11.5 | -1.0278 | 0.01171 | -0.0519 | -87.7711
-11 | -0.98 | 0.01116 | -0.0511 | -87.8136
-10.5 | -0.9295 | 0.0107 | -0.0506 | -86.8692
-10 | -0.8772 | 0.01032 | -0.0503 | -85
-9.5 | -0.8249 | 0.00983 | -0.05 | -83.9166
-9 | -0.7708 | 0.00944 | -0.05 | -81.6525
-8.5 | -0.7156 | 0.00913 | -0.0502 | -78.379
-8 | -0.6603 | 0.00874 | -0.0504 | -75.5492
-7.5 | -0.6037 | 0.00844 | -0.0507 | -71.5284
-7 | -0.5472 | 0.00813 | -0.0511 | -67.3063
-6.5 | -0.4899 | 0.00782 | -0.0515 | -62.6471
-6 | -0.4328 | 0.00746 | -0.052 | -58.0161
-5 | -0.3174 | 0.00671 | -0.0532 | -47.3025
-4.5 | -0.2589 | 0.00636 | -0.054 | -40.7075
-4 | -0.2006 | 0.00592 | -0.0548 | -33.8851
-3.5 | -0.1414 | 0.00547 | -0.0558 | -25.8501
-3 | -0.082 | 0.00502 | -0.0569 | -16.3347
-2.5 | -0.0218 | 0.00474 | -0.0579 | -4.5992
-2 | 0.0387 | 0.00468 | -0.0589 | 8.2692
-1.5 | 0.0992 | 0.00464 | -0.0598 | 21.3793
-1 | 0.1598 | 0.00459 | -0.0607 | 34.8148
-0.5 | 0.2201 | 0.00459 | -0.0616 | 47.9521
0 | 0.2807 | 0.00461 | -0.0625 | 60.8894
0.5 | 0.3409 | 0.00465 | -0.0633 | 73.3118
1 | 0.4011 | 0.0047 | -0.0642 | 85.3404
1.5 | 0.4613 | 0.00475 | -0.065 | 97.1158
2 | 0.5211 | 0.00484 | -0.0658 | 107.6653
2.5 | 0.5802 | 0.00499 | -0.0665 | 116.2725
3 | 0.6395 | 0.00513 | -0.0671 | 124.6589
3.5 | 0.6986 | 0.00527 | -0.0678 | 132.5617
4 | 0.7552 | 0.00563 | -0.0681 | 134.1385
5 | 0.8615 | 0.00694 | -0.0677 | 124.1354
5.5 | 0.9136 | 0.00763 | -0.0674 | 119.7379
6 | 0.9656 | 0.00828 | -0.067 | 116.6184
6.5 | 1.0179 | 0.00885 | -0.0666 | 115.0169
7 | 1.0691 | 0.00945 | -0.0661 | 113.1323
7.5 | 1.1189 | 0.0101 | -0.0653 | 110.7822
8 | 1.1681 | 0.01072 | -0.0645 | 108.9646
8.5 | 1.2171 | 0.01128 | -0.0636 | 107.8989
9 | 1.265 | 0.01183 | -0.0625 | 106.9315
9.5 | 1.3119 | 0.01236 | -0.0612 | 106.1408
10 | 1.3554 | 0.01297 | -0.0595 | 104.5027
10.5 | 1.3915 | 0.01357 | -0.0563 | 102.5424
11 | 1.4176 | 0.01437 | -0.0517 | 98.65
11.5 | 1.4471 | 0.01524 | -0.0481 | 94.9541
12 | 1.4737 | 0.01639 | -0.0446 | 89.9146
12.5 | 1.499 | 0.01779 | -0.0414 | 84.2608
13 | 1.5262 | 0.01923 | -0.0387 | 79.3656
13.5 | 1.5503 | 0.02098 | -0.0361 | 73.8942
14 | 1.5661 | 0.02284 | -0.0325 | 68.5683
14.5 | 1.5881 | 0.0251 | -0.0304 | 63.2709
15 | 1.6095 | 0.02751 | -0.0286 | 58.506
15.5 | 1.6276 | 0.03032 | -0.027 | 53.6807
16 | 1.6426 | 0.03354 | -0.0255 | 48.9744
16.5 | 1.6555 | 0.03717 | -0.0244 | 44.5386
17 | 1.6693 | 0.04093 | -0.0237 | 40.7843
17.5 | 1.6836 | 0.04481 | -0.0233 | 37.572
18 | 1.6953 | 0.04915 | -0.0232 | 34.4924
18.5 | 1.7038 | 0.05403 | -0.0236 | 31.5343
19 | 1.7105 | 0.0593 | -0.0242 | 28.8449
19.5 | 1.7132 | 0.06529 | -0.0253 | 26.2399
20 | 1.7122 | 0.07198 | -0.027 | 23.7872

## 77. Re 5M Mach 0.25 (1)
BIGFOIL.COM POLAR EXPORT
NACA63-317
NACA63-317 |  |  |  | Cl Max: | 1.481 | at alpha= | 12 | deg
JavaFoil+Calcfoil stall+Eppler ext transition |  |  |  | L/D Max: | 125.443 | at alpha= | 4 | deg
Re: | 5000000 |  |  | Cd Min: | 0.00558 | at alpha= | -1 | deg
Mach: | 0.25 |  |  | Cl=0 at alpha= | -2.6562 | deg
|  |  |  | @ Cl=0.1, Cd= | 0.0056
|  |  |  | @ Cl=0.4, Cd= | 0.0057184
|  |  |  | @ Cl=0.6, Cd= | 0.0060071
alpha (deg) | Cl | Cd | Cm | Cl/Cd
-19 | -0.695 | 0.14906 | -0.024 | -4.663
-18.5 | -0.749 | 0.13646 | -0.025 | -5.488
-18 | -0.8 | 0.12369 | -0.027 | -6.469
-17.5 | -0.855 | 0.10408 | -0.03 | -8.218
-17 | -0.92 | 0.07089 | -0.035 | -12.978
-16.5 | -0.967 | 0.05272 | -0.038 | -18.337
-16 | -0.995 | 0.0448 | -0.039 | -22.214
-15.5 | -1.017 | 0.03851 | -0.041 | -26.396
-15 | -1.029 | 0.03424 | -0.042 | -30.061
-14.5 | -1.037 | 0.02999 | -0.043 | -34.592
-14 | -1.038 | 0.02681 | -0.044 | -38.716
-13.5 | -1.033 | 0.02399 | -0.045 | -43.04
-13 | -1.021 | 0.0217 | -0.046 | -47.039
-12.5 | -1.003 | 0.01986 | -0.047 | -50.507
-12 | -0.98 | 0.01802 | -0.048 | -54.384
-11.5 | -0.951 | 0.01672 | -0.049 | -56.893
-11 | -0.917 | 0.01553 | -0.05 | -59.07
-10.5 | -0.879 | 0.01437 | -0.05 | -61.151
-10 | -0.836 | 0.01344 | -0.051 | -62.212
-9.5 | -0.791 | 0.01253 | -0.052 | -63.168
-9 | -0.744 | 0.01172 | -0.053 | -63.466
-8.5 | -0.694 | 0.01107 | -0.054 | -62.647
-8 | -0.641 | 0.01048 | -0.055 | -61.201
-7.5 | -0.587 | 0.00994 | -0.056 | -59.086
-7 | -0.532 | 0.00949 | -0.057 | -55.995
-6.5 | -0.474 | 0.00908 | -0.058 | -52.258
-6 | -0.416 | 0.00856 | -0.059 | -48.644
-5.5 | -0.359 | 0.00767 | -0.06 | -46.825
-5 | -0.297 | 0.00699 | -0.06 | -42.469
-4.5 | -0.234 | 0.00639 | -0.061 | -36.615
-4 | -0.171 | 0.006 | -0.062 | -28.486
-3.5 | -0.108 | 0.00569 | -0.063 | -18.897
-3 | -0.044 | 0.0056 | -0.063 | -7.873
-2.5 | 0.02 | 0.00559 | -0.064 | 3.497
-2 | 0.083 | 0.0056 | -0.065 | 14.873
-1.5 | 0.147 | 0.0056 | -0.065 | 26.241
-1 | 0.211 | 0.00558 | -0.066 | 37.755
-0.5 | 0.275 | 0.00563 | -0.067 | 48.784
0 | 0.338 | 0.00567 | -0.067 | 59.645
0.5 | 0.402 | 0.00572 | -0.068 | 70.29
1 | 0.466 | 0.00581 | -0.069 | 80.208
1.5 | 0.528 | 0.00589 | -0.069 | 89.6
2 | 0.591 | 0.00599 | -0.07 | 98.642
2.5 | 0.654 | 0.00611 | -0.07 | 107.074
3 | 0.717 | 0.00626 | -0.071 | 114.462
3.5 | 0.779 | 0.0064 | -0.072 | 121.654
4 | 0.841 | 0.00671 | -0.072 | 125.443
4.5 | 0.902 | 0.00731 | -0.073 | 123.516
5 | 0.963 | 0.00782 | -0.073 | 123.035
5.5 | 1.022 | 0.00856 | -0.074 | 119.361
6 | 1.08 | 0.00987 | -0.075 | 109.378
6.5 | 1.136 | 0.01067 | -0.075 | 106.489
7 | 1.185 | 0.01058 | -0.075 | 111.961
7.5 | 1.228 | 0.01287 | -0.075 | 95.369
8 | 1.273 | 0.01356 | -0.076 | 93.869
8.5 | 1.314 | 0.01437 | -0.076 | 91.446
9 | 1.352 | 0.01521 | -0.076 | 88.864
9.5 | 1.386 | 0.01613 | -0.076 | 85.948
10 | 1.416 | 0.01717 | -0.077 | 82.476
10.5 | 1.441 | 0.01822 | -0.077 | 79.088
11 | 1.461 | 0.01939 | -0.077 | 75.345
11.5 | 1.475 | 0.02084 | -0.077 | 70.797
12 | 1.481 | 0.02233 | -0.077 | 66.356
12.5 | 1.478 | 0.02406 | -0.077 | 61.429
13 | 1.467 | 0.02587 | -0.078 | 56.706
13.5 | 1.448 | 0.02808 | -0.078 | 51.571
14 | 1.421 | 0.03049 | -0.078 | 46.61
14.5 | 1.386 | 0.03339 | -0.078 | 41.499
15 | 1.343 | 0.03652 | -0.077 | 36.785
15.5 | 1.293 | 0.04034 | -0.077 | 32.056
16 | 1.234 | 0.04573 | -0.077 | 26.98
16.5 | 1.168 | 0.05198 | -0.076 | 22.465
17 | 1.092 | 0.0607 | -0.075 | 17.992

## 78. Re 5M Mach 0.25 (2)
BIGFOIL.COM POLAR EXPORT
NACA63-317
NACA63-317 |  |  |  | Cl Max: | 1.653 | at alpha= | 18 | deg
XFOIL ncrit=9 |  |  |  | L/D Max: | 136.37 | at alpha= | 4 | deg
Re: | 5000000 |  |  | Cd Min: | 0.09739 | at alpha= | 20 | deg
Mach: | 0.25 |  |  | Cl=0 at alpha= | -2.3073 | deg
|  |  |  | @ Cl=0.1, Cd= | 0.0047006
|  |  |  | @ Cl=0.4, Cd= | 0.0047287
|  |  |  | @ Cl=0.6, Cd= | 0.0050604
alpha (deg) | Cl | Cd | Cm | Cl/Cd
-20 | -1.3252 | 0.08635 | -0.0461 | -15.3468
-19.5 | -1.3526 | 0.07604 | -0.051 | -17.788
-19 | -1.3589 | 0.06849 | -0.0541 | -19.8409
-18.5 | -1.3711 | 0.06054 | -0.0572 | -22.6478
-18 | -1.3768 | 0.05356 | -0.0595 | -25.7058
-17.5 | -1.3845 | 0.04665 | -0.0616 | -29.6785
-17 | -1.3849 | 0.04077 | -0.0629 | -33.9686
-16.5 | -1.3807 | 0.03565 | -0.0635 | -38.7293
-16 | -1.3687 | 0.03151 | -0.0635 | -43.437
-15.5 | -1.3503 | 0.02804 | -0.0632 | -48.1562
-14.5 | -1.2258 | 0.02182 | -0.0758 | -56.1778
-14 | -1.1697 | 0.01986 | -0.0794 | -58.8973
-13.5 | -1.1503 | 0.01787 | -0.0762 | -64.3705
-13 | -1.1267 | 0.01618 | -0.073 | -69.6354
-12.5 | -1.1001 | 0.01478 | -0.0698 | -74.4317
-11.5 | -1.0503 | 0.01279 | -0.0606 | -82.1188
-11 | -1.0066 | 0.0121 | -0.0583 | -83.1901
-10.5 | -0.9598 | 0.0114 | -0.0565 | -84.193
-10 | -0.9082 | 0.01086 | -0.0553 | -83.628
-9.5 | -0.8539 | 0.01042 | -0.0545 | -81.9482
-9 | -0.7994 | 0.00988 | -0.0538 | -80.9109
-8.5 | -0.7428 | 0.00946 | -0.0535 | -78.5201
-8 | -0.6852 | 0.0091 | -0.0533 | -75.2967
-7.5 | -0.6271 | 0.0087 | -0.0533 | -72.0805
-7 | -0.5682 | 0.00837 | -0.0534 | -67.8853
-6.5 | -0.5089 | 0.00806 | -0.0536 | -63.139
-6 | -0.4494 | 0.0077 | -0.0539 | -58.3636
-5.5 | -0.3899 | 0.00729 | -0.0543 | -53.4842
-5 | -0.3301 | 0.00689 | -0.0549 | -47.91
-4.5 | -0.2695 | 0.00651 | -0.0555 | -41.3978
-4 | -0.209 | 0.00606 | -0.0563 | -34.4884
-3.5 | -0.148 | 0.00558 | -0.0572 | -26.5233
-3 | -0.0864 | 0.00509 | -0.0583 | -16.9745
-2.5 | -0.0242 | 0.0048 | -0.0594 | -5.0417
-2 | 0.0386 | 0.00473 | -0.0603 | 8.1607
-1.5 | 0.1012 | 0.0047 | -0.0613 | 21.5319
-1 | 0.164 | 0.00464 | -0.0622 | 35.3448
-0.5 | 0.2267 | 0.00464 | -0.0631 | 48.8578
0 | 0.2892 | 0.00468 | -0.064 | 61.7949
0.5 | 0.3518 | 0.00469 | -0.0649 | 75.0107
1 | 0.4141 | 0.00474 | -0.0658 | 87.3629
2 | 0.5384 | 0.00491 | -0.0674 | 109.6538
2.5 | 0.5998 | 0.00506 | -0.068 | 118.5375
3 | 0.6615 | 0.00518 | -0.0687 | 127.7027
3.5 | 0.7228 | 0.00534 | -0.0693 | 135.3558
4 | 0.7814 | 0.00573 | -0.0695 | 136.37
4.5 | 0.8354 | 0.00648 | -0.069 | 128.9198
5 | 0.8898 | 0.00718 | -0.0685 | 123.9276
5.5 | 0.9435 | 0.00788 | -0.0679 | 119.7335
6 | 0.9965 | 0.00859 | -0.0671 | 116.007
6.5 | 1.0494 | 0.00924 | -0.0663 | 113.5714
7 | 1.1011 | 0.00991 | -0.0652 | 111.11
7.5 | 1.1502 | 0.01066 | -0.0637 | 107.8987
8 | 1.1999 | 0.0113 | -0.0622 | 106.1858
8.5 | 1.2482 | 0.01191 | -0.0605 | 104.8027
9 | 1.2945 | 0.01253 | -0.0583 | 103.3121
9.5 | 1.3297 | 0.0132 | -0.0543 | 100.7348
10 | 1.3603 | 0.01399 | -0.0496 | 97.2337
10.5 | 1.3873 | 0.01512 | -0.0451 | 91.7526
11 | 1.4183 | 0.0163 | -0.0417 | 87.0123
11.5 | 1.4456 | 0.01784 | -0.0382 | 81.0314
12 | 1.4721 | 0.01962 | -0.035 | 75.0306
12.5 | 1.499 | 0.02155 | -0.0322 | 69.5592
13 | 1.5223 | 0.02384 | -0.0295 | 63.8549
13.5 | 1.5424 | 0.0265 | -0.0269 | 58.2038
14 | 1.559 | 0.02898 | -0.0238 | 53.7957
14.5 | 1.5787 | 0.03208 | -0.022 | 49.2113
15 | 1.5944 | 0.03575 | -0.0205 | 44.5986
15.5 | 1.6069 | 0.03991 | -0.0193 | 40.2631
16 | 1.6203 | 0.04427 | -0.0185 | 36.6004
16.5 | 1.6335 | 0.04885 | -0.0182 | 33.4391
17 | 1.6438 | 0.05396 | -0.0182 | 30.4633
17.5 | 1.6499 | 0.05976 | -0.0188 | 27.6088
18 | 1.653 | 0.06615 | -0.0198 | 24.9887
18.5 | 1.6491 | 0.07369 | -0.0217 | 22.3789
19 | 1.6517 | 0.08071 | -0.0237 | 20.4646
19.5 | 1.6473 | 0.08891 | -0.0266 | 18.5277
20 | 1.6426 | 0.09739 | -0.0299 | 16.8662

## 79. Re 5M Mach 0.50 (1)
BIGFOIL.COM POLAR EXPORT
NACA63-317
NACA63-317 |  |  |  | Cl Max: | 1.321 | at alpha= | 8 | deg
JavaFoil+Calcfoil stall+Eppler ext transition |  |  |  | L/D Max: | 122.627 | at alpha= | 3.5 | deg
Re: | 5000000 |  |  | Cd Min: | 0.00581 | at alpha= | -2 | deg
Mach: | 0.5 |  |  | Cl=0 at alpha= | -2.6549 | deg
|  |  |  | @ Cl=0.1, Cd= | 0.005813
|  |  |  | @ Cl=0.4, Cd= | 0.0059793
|  |  |  | @ Cl=0.6, Cd= | 0.0062901
alpha (deg) | Cl | Cd | Cm | Cl/Cd
-20 | -0.977 | 0.15672 | -0.026 | -6.237
-19.5 | -0.95 | 0.15786 | -0.026 | -6.016
-19 | -0.926 | 0.15092 | -0.028 | -6.134
-18.5 | -0.895 | 0.14629 | -0.027 | -6.118
-18 | -0.865 | 0.1423 | -0.027 | -6.078
-17.5 | -0.837 | 0.13618 | -0.027 | -6.148
-17 | -0.813 | 0.13582 | -0.029 | -5.983
-16.5 | -0.782 | 0.12943 | -0.028 | -6.042
-16 | -0.752 | 0.1231 | -0.027 | -6.111
-15.5 | -0.724 | 0.11895 | -0.027 | -6.09
-15 | -0.698 | 0.11656 | -0.029 | -5.991
-14.5 | -0.668 | 0.11148 | -0.027 | -5.989
-14 | -0.64 | 0.1066 | -0.027 | -6
-13.5 | -0.612 | 0.10157 | -0.027 | -6.025
-13 | -0.584 | 0.0963 | -0.028 | -6.066
-12.5 | -0.556 | 0.08982 | -0.028 | -6.189
-12 | -0.528 | 0.08133 | -0.029 | -6.498
-11.5 | -0.503 | 0.07354 | -0.032 | -6.838
-11 | -0.471 | 0.07937 | -0.028 | -5.938
-10.5 | -0.447 | 0.06758 | -0.034 | -6.62
-10 | -0.725 | 0.02121 | -0.056 | -34.201
-9.5 | -0.758 | 0.0194 | -0.057 | -39.061
-9 | -0.75 | 0.01633 | -0.058 | -45.96
-8.5 | -0.721 | 0.01475 | -0.059 | -48.848
-8 | -0.679 | 0.01347 | -0.06 | -50.376
-7.5 | -0.629 | 0.01251 | -0.061 | -50.287
-7 | -0.574 | 0.01163 | -0.062 | -49.397
-6.5 | -0.515 | 0.01094 | -0.063 | -47.112
-6 | -0.454 | 0.0103 | -0.064 | -44.045
-5.5 | -0.39 | 0.00957 | -0.065 | -40.718
-5 | -0.325 | 0.00842 | -0.066 | -38.605
-4.5 | -0.259 | 0.0072 | -0.068 | -36.011
-4 | -0.191 | 0.00655 | -0.069 | -29.116
-3.5 | -0.12 | 0.00605 | -0.07 | -19.847
-3 | -0.049 | 0.00589 | -0.071 | -8.368
-2.5 | 0.022 | 0.00584 | -0.071 | 3.737
-2 | 0.093 | 0.00581 | -0.072 | 16.047
-1.5 | 0.164 | 0.00584 | -0.073 | 28.149
-1 | 0.236 | 0.00582 | -0.074 | 40.51
-0.5 | 0.307 | 0.00588 | -0.074 | 52.17
0 | 0.378 | 0.00597 | -0.075 | 63.377
0.5 | 0.449 | 0.006 | -0.076 | 74.879
1 | 0.521 | 0.00612 | -0.077 | 85.049
1.5 | 0.589 | 0.00627 | -0.077 | 94.018
2 | 0.66 | 0.0064 | -0.078 | 102.977
2.5 | 0.73 | 0.00655 | -0.079 | 111.491
3 | 0.8 | 0.00678 | -0.079 | 118.017
3.5 | 0.869 | 0.00709 | -0.08 | 122.627
4 | 0.938 | 0.00769 | -0.081 | 121.877
4.5 | 1.005 | 0.00849 | -0.081 | 118.265
5 | 1.07 | 0.00944 | -0.082 | 113.321
5.5 | 1.119 | 0.01133 | -0.082 | 98.768
6 | 1.166 | 0.01425 | -0.082 | 81.85
6.5 | 1.218 | 0.01476 | -0.082 | 82.473
7 | 1.262 | 0.01588 | -0.082 | 79.483
7.5 | 1.3 | 0.01715 | -0.082 | 75.773
8 | 1.321 | 0.01863 | -0.083 | 70.904
8.5 | 1.321 | 0.02043 | -0.083 | 64.649
9 | 1.282 | 0.02249 | -0.083 | 57.012
9.5 | 1.123 | 0.02646 | -0.083 | 42.456
10 | 0.716 | 0.07127 | -0.051 | 10.053
10.5 | 0.851 | 0.03459 | -0.081 | 24.591
11 | 0.765 | 0.08486 | -0.044 | 9.018
11.5 | 0.903 | 0.0405 | -0.081 | 22.283
12 | 0.82 | 0.09075 | -0.045 | 9.04
12.5 | 0.853 | 0.0972 | -0.052 | 8.781
13 | 0.874 | 0.09825 | -0.046 | 8.9

## 80. Re 5M Mach 0.50 (2)
BIGFOIL.COM POLAR EXPORT
NACA63-317
NACA63-317 |  |  |  | Cl Max: | 1.4245 | at alpha= | 12 | deg
XFOIL ncrit=9 |  |  |  | L/D Max: | 144.375 | at alpha= | 3.5 | deg
Re: | 5000000 |  |  | Cd Min: | 0.23403 | at alpha= | -20 | deg
Mach: | 0.5 |  |  | Cl=0 at alpha= | -2.2541 | deg
|  |  |  | @ Cl=0.1, Cd= | 0.0049492
|  |  |  | @ Cl=0.4, Cd= | 0.0049501
|  |  |  | @ Cl=0.6, Cd= | 0.0051613
alpha (deg) | Cl | Cd | Cm | Cl/Cd
-20 | -0.6967 | 0.23403 | 0.0299 | -2.977
-19.5 | -0.6866 | 0.22198 | 0.023 | -3.0931
-19 | -0.6689 | 0.21365 | 0.018 | -3.1308
-18.5 | -0.6532 | 0.2047 | 0.0127 | -3.191
-18 | -0.6641 | 0.18866 | 0.0037 | -3.5201
-17.5 | -0.662 | 0.17724 | -0.003 | -3.735
-17 | -0.6785 | 0.1628 | -0.0116 | -4.1677
-16.5 | -0.7124 | 0.14655 | -0.0218 | -4.8611
-15.5 | -0.7601 | 0.11797 | -0.0418 | -6.4432
-15 | -0.7597 | 0.10041 | -0.0621 | -7.566
-14.5 | -0.7633 | 0.08323 | -0.0827 | -9.171
-14 | -0.7878 | 0.07289 | -0.0883 | -10.8081
-13.5 | -0.8147 | 0.0624 | -0.0943 | -13.0561
-13 | -0.8417 | 0.05274 | -0.0992 | -15.9594
-12.5 | -0.8658 | 0.04423 | -0.1023 | -19.5749
-12 | -0.8889 | 0.03668 | -0.1035 | -24.2339
-11.5 | -0.9062 | 0.03038 | -0.1028 | -29.8288
-11 | -0.9131 | 0.02535 | -0.1003 | -36.0197
-10.5 | -0.9098 | 0.02129 | -0.0967 | -42.7337
-10 | -0.8966 | 0.01803 | -0.0924 | -49.7282
-9.5 | -0.8738 | 0.01551 | -0.0878 | -56.3378
-9 | -0.8446 | 0.01355 | -0.0829 | -62.3321
-8.5 | -0.8231 | 0.01206 | -0.076 | -68.2504
-8 | -0.7794 | 0.01104 | -0.0713 | -70.5978
-7.5 | -0.7206 | 0.01031 | -0.0684 | -69.8933
-7 | -0.6568 | 0.00971 | -0.0663 | -67.6416
-6.5 | -0.5911 | 0.00918 | -0.0648 | -64.39
-6 | -0.5231 | 0.00871 | -0.0638 | -60.0574
-5.5 | -0.4543 | 0.00829 | -0.0631 | -54.801
-4.5 | -0.3175 | 0.00723 | -0.0627 | -43.9142
-4 | -0.2479 | 0.00674 | -0.063 | -36.7804
-3.5 | -0.1783 | 0.00612 | -0.0636 | -29.134
-3 | -0.1077 | 0.00547 | -0.0646 | -19.6892
-2.5 | -0.0359 | 0.00506 | -0.0657 | -7.0949
-2 | 0.0371 | 0.00496 | -0.0667 | 7.4798
0 | 0.3273 | 0.00491 | -0.0707 | 66.6599
0.5 | 0.3999 | 0.00495 | -0.0716 | 80.7879
1 | 0.472 | 0.00502 | -0.0725 | 94.0239
1.5 | 0.5444 | 0.0051 | -0.0733 | 106.7451
2 | 0.617 | 0.00518 | -0.0741 | 119.112
2.5 | 0.6888 | 0.00534 | -0.0746 | 128.9888
3 | 0.7599 | 0.00556 | -0.0749 | 136.6727
3.5 | 0.8316 | 0.00576 | -0.0751 | 144.375
4.5 | 0.9564 | 0.00723 | -0.0725 | 132.2822
5.5 | 1.064 | 0.00927 | -0.0667 | 114.7789
6 | 1.1139 | 0.01023 | -0.063 | 108.8856
6.5 | 1.1522 | 0.01119 | -0.0572 | 102.9669
7 | 1.1703 | 0.01264 | -0.0489 | 92.587
7.5 | 1.2003 | 0.01423 | -0.0433 | 84.35
8 | 1.2345 | 0.01602 | -0.0387 | 77.0599
8.5 | 1.2695 | 0.01805 | -0.0346 | 70.3324
9 | 1.3017 | 0.02046 | -0.0307 | 63.6217
9.5 | 1.3327 | 0.02314 | -0.0269 | 57.5929
10 | 1.3583 | 0.02635 | -0.0233 | 51.5484
10.5 | 1.3834 | 0.02983 | -0.0199 | 46.3761
11 | 1.4033 | 0.03391 | -0.0169 | 41.3831
11.5 | 1.4162 | 0.03885 | -0.0144 | 36.453
12 | 1.4245 | 0.04455 | -0.0125 | 31.9753
12.5 | 1.4218 | 0.05158 | -0.0117 | 27.5649
13 | 1.4112 | 0.05984 | -0.0121 | 23.5829
13.5 | 1.3933 | 0.06942 | -0.014 | 20.0706
14 | 1.3717 | 0.08012 | -0.0174 | 17.1206
14.5 | 1.3425 | 0.09242 | -0.0229 | 14.5261
15 | 1.3133 | 0.10559 | -0.0298 | 12.4377
15.5 | 1.2859 | 0.11935 | -0.0379 | 10.7742
16.5 | 1.236 | 0.14592 | -0.054 | 8.4704
17 | 1.2176 | 0.15976 | -0.0637 | 7.6214

## 81. Re 6M Mach 0.00 (1)
BIGFOIL.COM POLAR EXPORT
NACA63-317
NACA63-317 |  |  |  | Cl Max: | 1.547 | at alpha= | 13.5 | deg
JavaFoil+Calcfoil stall+Eppler ext transition |  |  |  | L/D Max: | 122.954 | at alpha= | 5 | deg
Re: | 6000000 |  |  | Cd Min: | 0.00545 | at alpha= | -2 | deg
Mach: | 0 |  |  | Cl=0 at alpha= | -2.6532 | deg
|  |  |  | @ Cl=0.1, Cd= | 0.00545
|  |  |  | @ Cl=0.4, Cd= | 0.0055824
|  |  |  | @ Cl=0.6, Cd= | 0.0058843
alpha (deg) | Cl | Cd | Cm | Cl/Cd
-20 | -1.04 | 0.08293 | -0.031 | -12.542
-19.5 | -1.075 | 0.06725 | -0.033 | -15.978
-19 | -1.097 | 0.05981 | -0.034 | -18.35
-18.5 | -1.121 | 0.05146 | -0.035 | -21.777
-18 | -1.137 | 0.04617 | -0.036 | -24.633
-17.5 | -1.151 | 0.04134 | -0.037 | -27.838
-17 | -1.155 | 0.03699 | -0.038 | -31.233
-16.5 | -1.157 | 0.03273 | -0.039 | -35.334
-16 | -1.152 | 0.02974 | -0.04 | -38.75
-15.5 | -1.144 | 0.02724 | -0.041 | -41.999
-15 | -1.133 | 0.02499 | -0.042 | -45.337
-14.5 | -1.119 | 0.02262 | -0.043 | -49.461
-14 | -1.1 | 0.02089 | -0.043 | -52.643
-13.5 | -1.077 | 0.01934 | -0.044 | -55.694
-13 | -1.052 | 0.01786 | -0.045 | -58.88
-12.5 | -1.022 | 0.01662 | -0.046 | -61.504
-12 | -0.99 | 0.01539 | -0.047 | -64.332
-11.5 | -0.954 | 0.01435 | -0.048 | -66.488
-11 | -0.915 | 0.01341 | -0.048 | -68.255
-10.5 | -0.872 | 0.01256 | -0.049 | -69.492
-10 | -0.828 | 0.01179 | -0.05 | -70.2
-9.5 | -0.781 | 0.01106 | -0.051 | -70.584
-9 | -0.732 | 0.0105 | -0.052 | -69.733
-8.5 | -0.681 | 0.00996 | -0.053 | -68.395
-8 | -0.629 | 0.00952 | -0.054 | -66.067
-7.5 | -0.575 | 0.00911 | -0.054 | -63.123
-7 | -0.52 | 0.00875 | -0.055 | -59.46
-6.5 | -0.467 | 0.00826 | -0.057 | -56.556
-6 | -0.408 | 0.00791 | -0.057 | -51.561
-5.5 | -0.348 | 0.00725 | -0.058 | -48.022
-5 | -0.287 | 0.00682 | -0.059 | -42.137
-4.5 | -0.227 | 0.00625 | -0.059 | -36.288
-4 | -0.166 | 0.00594 | -0.06 | -27.884
-3.5 | -0.104 | 0.00562 | -0.061 | -18.54
-3 | -0.043 | 0.00548 | -0.061 | -7.784
-2.5 | 0.019 | 0.00548 | -0.062 | 3.455
-2 | 0.081 | 0.00545 | -0.063 | 14.794
-1.5 | 0.142 | 0.00545 | -0.063 | 26.131
-1 | 0.204 | 0.00545 | -0.064 | 37.434
-0.5 | 0.266 | 0.00549 | -0.064 | 48.385
0 | 0.328 | 0.00553 | -0.065 | 59.289
0.5 | 0.389 | 0.00557 | -0.066 | 69.823
1 | 0.451 | 0.00564 | -0.066 | 79.973
1.5 | 0.511 | 0.00572 | -0.067 | 89.314
2 | 0.572 | 0.00582 | -0.068 | 98.23
2.5 | 0.633 | 0.00596 | -0.068 | 106.305
3 | 0.694 | 0.00607 | -0.069 | 114.34
3.5 | 0.755 | 0.00628 | -0.069 | 120.135
4 | 0.815 | 0.00669 | -0.07 | 121.895
4.5 | 0.874 | 0.00715 | -0.071 | 122.223
5 | 0.933 | 0.00759 | -0.071 | 122.954
5.5 | 0.991 | 0.00837 | -0.072 | 118.425
6 | 1.048 | 0.00924 | -0.072 | 113.357
6.5 | 1.104 | 0.00987 | -0.073 | 111.793
7 | 1.158 | 0.01042 | -0.073 | 111.187
7.5 | 1.207 | 0.01132 | -0.074 | 106.604
8 | 1.25 | 0.01224 | -0.074 | 102.178
8.5 | 1.294 | 0.01282 | -0.074 | 100.888
9 | 1.334 | 0.01349 | -0.074 | 98.9
9.5 | 1.373 | 0.01418 | -0.075 | 96.818
10 | 1.409 | 0.01496 | -0.075 | 94.143
10.5 | 1.441 | 0.01583 | -0.075 | 91.027
11 | 1.47 | 0.0167 | -0.075 | 88.047
11.5 | 1.496 | 0.01762 | -0.075 | 84.931
12 | 1.516 | 0.01882 | -0.076 | 80.581
12.5 | 1.531 | 0.01989 | -0.076 | 76.989
13 | 1.541 | 0.02133 | -0.076 | 72.247
13.5 | 1.547 | 0.02273 | -0.076 | 68.063
14 | 1.547 | 0.02462 | -0.076 | 62.848
14.5 | 1.545 | 0.02617 | -0.076 | 59.041
15 | 1.537 | 0.02817 | -0.076 | 54.58
15.5 | 1.525 | 0.03047 | -0.076 | 50.054
16 | 1.511 | 0.03262 | -0.076 | 46.316
16.5 | 1.492 | 0.03502 | -0.076 | 42.615
17 | 1.467 | 0.03871 | -0.076 | 37.905
17.5 | 1.439 | 0.04134 | -0.076 | 34.809
18 | 1.406 | 0.04523 | -0.076 | 31.082
18.5 | 1.369 | 0.05016 | -0.076 | 27.291

## 82. Re 6M Mach 0.00 (2)
BIGFOIL.COM POLAR EXPORT
NACA63-317
NACA63-317 |  |  |  | Cl Max: | 1.7502 | at alpha= | 20 | deg
XFOIL ncrit=9 |  |  |  | L/D Max: | 134.17 | at alpha= | 3.5 | deg
Re: | 6000000 |  |  | Cd Min: | 0.06433 | at alpha= | 20 | deg
Mach: | 0 |  |  | Cl=0 at alpha= | -2.3281 | deg
|  |  |  | @ Cl=0.1, Cd= | 0.0045099
|  |  |  | @ Cl=0.4, Cd= | 0.00455
|  |  |  | @ Cl=0.6, Cd= | 0.0049154
alpha (deg) | Cl | Cd | Cm | Cl/Cd
-20 | -1.5464 | 0.04562 | -0.0503 | -33.8974
-19.5 | -1.5364 | 0.04136 | -0.0512 | -37.147
-19 | -1.5237 | 0.03744 | -0.052 | -40.6971
-18.5 | -1.5078 | 0.03403 | -0.0525 | -44.308
-18 | -1.4929 | 0.03065 | -0.0527 | -48.708
-17.5 | -1.4772 | 0.02744 | -0.0527 | -53.8338
-17 | -1.4571 | 0.02465 | -0.0525 | -59.1116
-16.5 | -1.4344 | 0.02215 | -0.0522 | -64.7585
-16 | -1.4069 | 0.02008 | -0.0519 | -70.0647
-15.5 | -1.3699 | 0.01831 | -0.0525 | -74.817
-15 | -1.2518 | 0.01681 | -0.068 | -74.4676
-14.5 | -1.2267 | 0.01576 | -0.0654 | -77.8363
-14 | -1.2055 | 0.01451 | -0.062 | -83.0806
-13.5 | -1.1879 | 0.01344 | -0.0575 | -88.3854
-13 | -1.1624 | 0.01275 | -0.0533 | -91.1686
-12.5 | -1.1207 | 0.01216 | -0.0518 | -92.1628
-12 | -1.0749 | 0.01166 | -0.0508 | -92.187
-11.5 | -1.0275 | 0.01115 | -0.05 | -92.1525
-11 | -0.9789 | 0.01064 | -0.0494 | -92.0019
-10.5 | -0.928 | 0.0102 | -0.0491 | -90.9804
-10 | -0.8751 | 0.00983 | -0.0491 | -89.0234
-9.5 | -0.8219 | 0.00944 | -0.0491 | -87.0657
-9 | -0.768 | 0.00906 | -0.0492 | -84.7682
-8.5 | -0.7126 | 0.00875 | -0.0495 | -81.44
-8 | -0.6571 | 0.00842 | -0.0498 | -78.0404
-7.5 | -0.6009 | 0.00815 | -0.0502 | -73.7301
-7 | -0.5442 | 0.00783 | -0.0506 | -69.5019
-6.5 | -0.4872 | 0.00756 | -0.0512 | -64.4444
-6 | -0.4301 | 0.00725 | -0.0517 | -59.3241
-5.5 | -0.3727 | 0.00688 | -0.0524 | -54.1715
-5 | -0.3149 | 0.00656 | -0.053 | -48.003
-4.5 | -0.2566 | 0.00625 | -0.0538 | -41.056
-4 | -0.1982 | 0.00587 | -0.0547 | -33.7649
-3.5 | -0.1396 | 0.00546 | -0.0556 | -25.5678
-3 | -0.0803 | 0.00503 | -0.0567 | -15.9642
-2.5 | -0.0207 | 0.00466 | -0.0578 | -4.4421
-2 | 0.0395 | 0.00455 | -0.0588 | 8.6813
-1.5 | 0.0997 | 0.00451 | -0.0597 | 22.1064
-1 | 0.1598 | 0.00448 | -0.0606 | 35.6696
-0.5 | 0.2201 | 0.00446 | -0.0615 | 49.3498
0 | 0.28 | 0.00448 | -0.0624 | 62.5
0.5 | 0.34 | 0.00452 | -0.0633 | 75.2212
1 | 0.4 | 0.00455 | -0.0641 | 87.9121
1.5 | 0.4597 | 0.00461 | -0.065 | 99.718
2 | 0.5189 | 0.00472 | -0.0657 | 109.9364
2.5 | 0.5777 | 0.00487 | -0.0664 | 118.6242
3 | 0.6367 | 0.00499 | -0.0671 | 127.5952
3.5 | 0.695 | 0.00518 | -0.0677 | 134.1699
4 | 0.7496 | 0.00571 | -0.0678 | 131.2785
4.5 | 0.8028 | 0.00635 | -0.0677 | 126.4252
5 | 0.8559 | 0.00696 | -0.0676 | 122.9741
5.5 | 0.9088 | 0.00754 | -0.0675 | 120.5305
6 | 0.9613 | 0.00813 | -0.0672 | 118.2411
6.5 | 1.0139 | 0.00865 | -0.067 | 117.2139
7 | 1.0657 | 0.0092 | -0.0667 | 115.837
7.5 | 1.1162 | 0.00979 | -0.0661 | 114.0143
8 | 1.1664 | 0.01034 | -0.0655 | 112.8046
8.5 | 1.2165 | 0.01084 | -0.0649 | 112.2232
9 | 1.2656 | 0.01134 | -0.0641 | 111.6049
9.5 | 1.313 | 0.01187 | -0.0631 | 110.615
10 | 1.3594 | 0.01237 | -0.0619 | 109.8949
10.5 | 1.4016 | 0.01299 | -0.0601 | 107.8984
11 | 1.4365 | 0.01356 | -0.0569 | 105.9366
11.5 | 1.464 | 0.01429 | -0.0527 | 102.4493
12 | 1.4888 | 0.0153 | -0.0486 | 97.3072
12.5 | 1.5171 | 0.01634 | -0.0454 | 92.8458
13 | 1.5434 | 0.01763 | -0.0424 | 87.544
13.5 | 1.567 | 0.01922 | -0.0395 | 81.5297
14 | 1.5904 | 0.02095 | -0.0369 | 75.9141
14.5 | 1.6097 | 0.02257 | -0.0337 | 71.3203
15 | 1.6314 | 0.02475 | -0.0317 | 65.9152
15.5 | 1.6494 | 0.02733 | -0.0298 | 60.3513
16 | 1.6648 | 0.03026 | -0.028 | 55.0165
16.5 | 1.6815 | 0.03325 | -0.0267 | 50.5714
17 | 1.6984 | 0.03642 | -0.0257 | 46.6337
17.5 | 1.7131 | 0.03996 | -0.025 | 42.8704
18 | 1.7248 | 0.04397 | -0.0246 | 39.2267
18.5 | 1.7348 | 0.04834 | -0.0245 | 35.8875
19 | 1.7424 | 0.05317 | -0.0248 | 32.7704
19.5 | 1.7454 | 0.05874 | -0.0255 | 29.714
20 | 1.7502 | 0.06433 | -0.0266 | 27.2066

## 83. Re 6M Mach 0.10 (1)
BIGFOIL.COM POLAR EXPORT
NACA63-317
NACA63-317 |  |  |  | Cl Max: | 1.537 | at alpha= | 13.5 | deg
JavaFoil+Calcfoil stall+Eppler ext transition |  |  |  | L/D Max: | 123.13 | at alpha= | 5 | deg
Re: | 6000000 |  |  | Cd Min: | 0.00545 | at alpha= | -2 | deg
Mach: | 0.1 |  |  | Cl=0 at alpha= | -2.6532 | deg
|  |  |  | @ Cl=0.1, Cd= | 0.00545
|  |  |  | @ Cl=0.4, Cd= | 0.0056002
|  |  |  | @ Cl=0.6, Cd= | 0.0058833
alpha (deg) | Cl | Cd | Cm | Cl/Cd
-20 | -0.985 | 0.0957 | -0.03 | -10.292
-19.5 | -1.019 | 0.08177 | -0.032 | -12.458
-19 | -1.057 | 0.06514 | -0.034 | -16.223
-18.5 | -1.085 | 0.05542 | -0.035 | -19.577
-18 | -1.107 | 0.04906 | -0.036 | -22.561
-17.5 | -1.124 | 0.04423 | -0.037 | -25.4
-17 | -1.133 | 0.03878 | -0.038 | -29.215
-16.5 | -1.136 | 0.03486 | -0.039 | -32.585
-16 | -1.136 | 0.03111 | -0.04 | -36.523
-15.5 | -1.132 | 0.02814 | -0.041 | -40.217
-15 | -1.123 | 0.02574 | -0.042 | -43.606
-14.5 | -1.11 | 0.02362 | -0.043 | -46.984
-14 | -1.093 | 0.02167 | -0.044 | -50.443
-13.5 | -1.073 | 0.01977 | -0.044 | -54.28
-13 | -1.049 | 0.01833 | -0.045 | -57.222
-12.5 | -1.022 | 0.01677 | -0.046 | -60.931
-12 | -0.99 | 0.01566 | -0.047 | -63.183
-11.5 | -0.955 | 0.01459 | -0.048 | -65.455
-11 | -0.916 | 0.0136 | -0.049 | -67.354
-10.5 | -0.874 | 0.01272 | -0.049 | -68.702
-10 | -0.829 | 0.01198 | -0.05 | -69.228
-9.5 | -0.783 | 0.01119 | -0.051 | -69.948
-9 | -0.734 | 0.01061 | -0.052 | -69.17
-8.5 | -0.683 | 0.01009 | -0.053 | -67.704
-8 | -0.631 | 0.00959 | -0.054 | -65.788
-7.5 | -0.577 | 0.00918 | -0.055 | -62.885
-7 | -0.522 | 0.00881 | -0.055 | -59.256
-6.5 | -0.466 | 0.00794 | -0.056 | -58.672
-6 | -0.41 | 0.00799 | -0.058 | -51.26
-5.5 | -0.35 | 0.00731 | -0.058 | -47.825
-5 | -0.289 | 0.00688 | -0.059 | -41.963
-4.5 | -0.228 | 0.0063 | -0.06 | -36.141
-4 | -0.166 | 0.00598 | -0.06 | -27.81
-3.5 | -0.105 | 0.00567 | -0.061 | -18.477
-3 | -0.043 | 0.00548 | -0.062 | -7.824
-2.5 | 0.019 | 0.00549 | -0.062 | 3.465
-2 | 0.081 | 0.00545 | -0.063 | 14.865
-1.5 | 0.143 | 0.00545 | -0.064 | 26.273
-1 | 0.205 | 0.00545 | -0.064 | 37.643
-0.5 | 0.267 | 0.00549 | -0.065 | 48.662
0 | 0.329 | 0.00552 | -0.065 | 59.626
0.5 | 0.391 | 0.00559 | -0.066 | 69.978
1 | 0.453 | 0.00566 | -0.067 | 80.133
1.5 | 0.513 | 0.00572 | -0.067 | 89.771
2 | 0.575 | 0.00583 | -0.068 | 98.649
2.5 | 0.636 | 0.00596 | -0.069 | 106.726
3 | 0.698 | 0.00609 | -0.069 | 114.499
3.5 | 0.759 | 0.0063 | -0.07 | 120.491
4 | 0.819 | 0.00672 | -0.07 | 121.817
4.5 | 0.879 | 0.00717 | -0.071 | 122.481
5 | 0.938 | 0.00762 | -0.071 | 123.13
5.5 | 0.996 | 0.00843 | -0.072 | 118.05
6 | 1.053 | 0.00937 | -0.073 | 112.312
6.5 | 1.109 | 0.00993 | -0.073 | 111.642
7 | 1.163 | 0.01054 | -0.074 | 110.34
7.5 | 1.209 | 0.01098 | -0.074 | 110.159
8 | 1.254 | 0.01236 | -0.074 | 101.501
8.5 | 1.297 | 0.01298 | -0.074 | 99.91
9 | 1.338 | 0.01365 | -0.075 | 98.028
9.5 | 1.376 | 0.01442 | -0.075 | 95.394
10 | 1.411 | 0.01517 | -0.075 | 93.005
10.5 | 1.442 | 0.01607 | -0.075 | 89.787
11 | 1.471 | 0.01697 | -0.076 | 86.686
11.5 | 1.495 | 0.01802 | -0.076 | 82.986
12 | 1.514 | 0.01916 | -0.076 | 78.994
12.5 | 1.526 | 0.02038 | -0.076 | 74.875
13 | 1.534 | 0.02177 | -0.076 | 70.444
13.5 | 1.537 | 0.02331 | -0.076 | 65.938
14 | 1.534 | 0.02521 | -0.076 | 60.871
14.5 | 1.528 | 0.02718 | -0.077 | 56.207
15 | 1.517 | 0.02894 | -0.077 | 52.43
15.5 | 1.502 | 0.03133 | -0.077 | 47.932
16 | 1.483 | 0.03367 | -0.077 | 44.026
16.5 | 1.459 | 0.03669 | -0.077 | 39.756
17 | 1.43 | 0.04026 | -0.076 | 35.508
17.5 | 1.396 | 0.04312 | -0.076 | 32.378
18 | 1.358 | 0.04741 | -0.076 | 28.635
18.5 | 1.318 | 0.05167 | -0.076 | 25.5

## 84. Re 6M Mach 0.10 (2)
BIGFOIL.COM POLAR EXPORT
NACA63-317
NACA63-317 |  |  |  | Cl Max: | 1.7417 | at alpha= | 20 | deg
XFOIL ncrit=9 |  |  |  | L/D Max: | 134.759 | at alpha= | 3.5 | deg
Re: | 6000000 |  |  | Cd Min: | 0.06819 | at alpha= | 20 | deg
Mach: | 0.1 |  |  | Cl=0 at alpha= | -2.3259 | deg
|  |  |  | @ Cl=0.1, Cd= | 0.0045201
|  |  |  | @ Cl=0.4, Cd= | 0.0045589
|  |  |  | @ Cl=0.6, Cd= | 0.004921
alpha (deg) | Cl | Cd | Cm | Cl/Cd
-20 | -1.5326 | 0.04942 | -0.0514 | -31.0117
-19.5 | -1.5258 | 0.04462 | -0.0526 | -34.1954
-19 | -1.5151 | 0.04032 | -0.0536 | -37.5769
-18.5 | -1.502 | 0.03643 | -0.0542 | -41.2298
-18 | -1.4879 | 0.03278 | -0.0545 | -45.3905
-17.5 | -1.4706 | 0.02958 | -0.0546 | -49.716
-17 | -1.4537 | 0.02641 | -0.0545 | -55.0435
-16.5 | -1.434 | 0.02355 | -0.0541 | -60.8917
-16 | -1.4082 | 0.02123 | -0.0537 | -66.3307
-15.5 | -1.3803 | 0.01924 | -0.0529 | -71.7412
-15 | -1.2616 | 0.0175 | -0.0685 | -72.0914
-14.5 | -1.2259 | 0.01634 | -0.0679 | -75.0245
-14 | -1.2021 | 0.01509 | -0.0649 | -79.662
-13.5 | -1.1813 | 0.01387 | -0.0611 | -85.1694
-13 | -1.1656 | 0.013 | -0.0555 | -89.6615
-12.5 | -1.126 | 0.01236 | -0.0535 | -91.1003
-12 | -1.0811 | 0.01182 | -0.0522 | -91.4636
-11.5 | -1.0331 | 0.01134 | -0.0514 | -91.1023
-11 | -0.985 | 0.01078 | -0.0505 | -91.3729
-10.5 | -0.9343 | 0.01031 | -0.05 | -90.6208
-10 | -0.8812 | 0.00991 | -0.0499 | -88.9203
-9.5 | -0.8274 | 0.00953 | -0.0498 | -86.8206
-9 | -0.7734 | 0.00913 | -0.0498 | -84.7097
-8.5 | -0.7177 | 0.0088 | -0.05 | -81.5568
-8 | -0.6617 | 0.00848 | -0.0503 | -78.0307
-7.5 | -0.6052 | 0.00819 | -0.0506 | -73.895
-7 | -0.5481 | 0.00787 | -0.051 | -69.6442
-6.5 | -0.4906 | 0.0076 | -0.0515 | -64.5526
-6 | -0.433 | 0.0073 | -0.0521 | -59.3151
-5.5 | -0.3753 | 0.00691 | -0.0527 | -54.3126
-5 | -0.3172 | 0.00658 | -0.0533 | -48.2067
-4.5 | -0.2585 | 0.00628 | -0.0541 | -41.1624
-4 | -0.1997 | 0.0059 | -0.0549 | -33.8475
-3.5 | -0.1407 | 0.00548 | -0.0559 | -25.6752
-3 | -0.0811 | 0.00505 | -0.0569 | -16.0594
-2.5 | -0.0211 | 0.00467 | -0.0581 | -4.5182
-2 | 0.0395 | 0.00456 | -0.059 | 8.6623
-1.5 | 0.1001 | 0.00452 | -0.06 | 22.146
-1 | 0.1606 | 0.00449 | -0.0609 | 35.7684
-0.5 | 0.2213 | 0.00446 | -0.0618 | 49.6188
0 | 0.2816 | 0.00449 | -0.0627 | 62.7171
0.5 | 0.3419 | 0.00453 | -0.0636 | 75.4746
1 | 0.4023 | 0.00456 | -0.0644 | 88.2237
1.5 | 0.4624 | 0.00462 | -0.0653 | 100.0866
2 | 0.5221 | 0.00473 | -0.066 | 110.3805
2.5 | 0.5813 | 0.00488 | -0.0667 | 119.1189
3 | 0.6406 | 0.00501 | -0.0674 | 127.8643
3.5 | 0.6994 | 0.00519 | -0.068 | 134.7592
4 | 0.7543 | 0.00572 | -0.0681 | 131.8706
4.5 | 0.8077 | 0.00638 | -0.0679 | 126.5987
5 | 0.8612 | 0.00699 | -0.0678 | 123.2046
5.5 | 0.9143 | 0.00759 | -0.0676 | 120.4611
6 | 0.9671 | 0.00817 | -0.0673 | 118.3721
6.5 | 1.02 | 0.00871 | -0.067 | 117.1068
7 | 1.0718 | 0.00927 | -0.0666 | 115.6203
7.5 | 1.1222 | 0.00989 | -0.0659 | 113.4681
8 | 1.1728 | 0.01043 | -0.0652 | 112.4449
8.5 | 1.2229 | 0.01094 | -0.0645 | 111.7824
9 | 1.2722 | 0.01145 | -0.0636 | 111.1092
9.5 | 1.3191 | 0.01201 | -0.0624 | 109.8335
10 | 1.3653 | 0.01252 | -0.061 | 109.0495
10.5 | 1.4058 | 0.01318 | -0.0587 | 106.6616
11 | 1.4362 | 0.01377 | -0.0545 | 104.2992
11.5 | 1.4633 | 0.01461 | -0.0503 | 100.1574
12 | 1.489 | 0.0157 | -0.0465 | 94.8408
12.5 | 1.5174 | 0.01685 | -0.0434 | 90.0534
13 | 1.5429 | 0.01829 | -0.0404 | 84.3576
13.5 | 1.5658 | 0.02005 | -0.0374 | 78.0948
14 | 1.5907 | 0.02181 | -0.035 | 72.9344
15.5 | 1.6461 | 0.02884 | -0.0279 | 57.077
16 | 1.6621 | 0.03187 | -0.0263 | 52.1525
16.5 | 1.6793 | 0.03502 | -0.0251 | 47.9526
17 | 1.695 | 0.03846 | -0.0242 | 44.0718
17.5 | 1.709 | 0.04225 | -0.0236 | 40.4497
18 | 1.7187 | 0.04667 | -0.0233 | 36.8267
18.5 | 1.7269 | 0.05145 | -0.0234 | 33.5646
19 | 1.7324 | 0.05674 | -0.0239 | 30.5323
19.5 | 1.7354 | 0.06258 | -0.0249 | 27.7309
20 | 1.7417 | 0.06819 | -0.0261 | 25.5419

## 85. Re 6M Mach 0.25 (1)
BIGFOIL.COM POLAR EXPORT
NACA63-317
NACA63-317 |  |  |  | Cl Max: | 1.484 | at alpha= | 12 | deg
JavaFoil+Calcfoil stall+Eppler ext transition |  |  |  | L/D Max: | 122.108 | at alpha= | 4.5 | deg
Re: | 6000000 |  |  | Cd Min: | 0.0055 | at alpha= | -1.5 | deg
Mach: | 0.25 |  |  | Cl=0 at alpha= | -2.6562 | deg
|  |  |  | @ Cl=0.1, Cd= | 0.0055073
|  |  |  | @ Cl=0.4, Cd= | 0.0056478
|  |  |  | @ Cl=0.6, Cd= | 0.0059129
alpha (deg) | Cl | Cd | Cm | Cl/Cd
-19 | -0.696 | 0.14706 | -0.024 | -4.734
-18.5 | -0.75 | 0.13424 | -0.026 | -5.59
-18 | -0.803 | 0.12031 | -0.028 | -6.672
-17.5 | -0.86 | 0.0994 | -0.031 | -8.652
-17 | -0.93 | 0.06328 | -0.036 | -14.703
-16.5 | -0.971 | 0.04991 | -0.038 | -19.453
-16 | -1 | 0.04199 | -0.04 | -23.812
-15.5 | -1.021 | 0.03634 | -0.041 | -28.085
-15 | -1.033 | 0.03245 | -0.042 | -31.83
-14.5 | -1.04 | 0.02856 | -0.043 | -36.425
-14 | -1.041 | 0.02561 | -0.044 | -40.64
-13.5 | -1.035 | 0.02297 | -0.045 | -45.06
-13 | -1.023 | 0.02079 | -0.046 | -49.196
-12.5 | -1.005 | 0.01904 | -0.047 | -52.777
-12 | -0.982 | 0.01729 | -0.048 | -56.801
-11.5 | -0.953 | 0.01608 | -0.049 | -59.258
-11 | -0.919 | 0.01493 | -0.05 | -61.565
-10.5 | -0.88 | 0.01382 | -0.051 | -63.704
-10 | -0.838 | 0.01293 | -0.051 | -64.825
-9.5 | -0.793 | 0.01207 | -0.052 | -65.683
-9 | -0.745 | 0.0113 | -0.053 | -65.955
-8.5 | -0.695 | 0.01067 | -0.054 | -65.143
-8 | -0.643 | 0.01012 | -0.055 | -63.514
-7.5 | -0.589 | 0.00962 | -0.056 | -61.197
-7 | -0.533 | 0.00918 | -0.057 | -58.046
-6.5 | -0.475 | 0.00878 | -0.058 | -54.149
-6 | -0.418 | 0.00784 | -0.059 | -53.288
-5.5 | -0.359 | 0.00745 | -0.06 | -48.188
-5 | -0.297 | 0.00713 | -0.06 | -41.596
-4.5 | -0.234 | 0.00643 | -0.061 | -36.377
-4 | -0.171 | 0.00609 | -0.062 | -28.075
-3.5 | -0.108 | 0.00578 | -0.063 | -18.598
-3 | -0.044 | 0.00559 | -0.063 | -7.887
-2.5 | 0.02 | 0.00552 | -0.064 | 3.537
-2 | 0.083 | 0.00551 | -0.065 | 15.129
-1.5 | 0.147 | 0.0055 | -0.065 | 26.747
-1 | 0.211 | 0.00552 | -0.066 | 38.209
-0.5 | 0.275 | 0.00555 | -0.067 | 49.49
0 | 0.338 | 0.00558 | -0.067 | 60.628
0.5 | 0.402 | 0.00565 | -0.068 | 71.136
1 | 0.466 | 0.00574 | -0.069 | 81.114
1.5 | 0.528 | 0.00581 | -0.069 | 90.819
2 | 0.591 | 0.00589 | -0.07 | 100.371
2.5 | 0.654 | 0.00605 | -0.07 | 108.078
3 | 0.717 | 0.00621 | -0.071 | 115.416
3.5 | 0.779 | 0.00644 | -0.072 | 120.911
4 | 0.841 | 0.00694 | -0.072 | 121.228
4.5 | 0.902 | 0.00739 | -0.073 | 122.108
5 | 0.963 | 0.0079 | -0.073 | 121.865
5.5 | 1.022 | 0.00889 | -0.074 | 114.925
6 | 1.08 | 0.00983 | -0.075 | 109.885
6.5 | 1.136 | 0.01045 | -0.075 | 108.78
7 | 1.182 | 0.01187 | -0.075 | 99.575
7.5 | 1.23 | 0.01247 | -0.075 | 98.646
8 | 1.275 | 0.01312 | -0.076 | 97.171
8.5 | 1.317 | 0.01388 | -0.076 | 94.875
9 | 1.355 | 0.01468 | -0.076 | 92.273
9.5 | 1.389 | 0.01555 | -0.076 | 89.301
10 | 1.419 | 0.01655 | -0.077 | 85.738
10.5 | 1.444 | 0.01754 | -0.077 | 82.302
11 | 1.464 | 0.01869 | -0.077 | 78.333
11.5 | 1.478 | 0.02005 | -0.077 | 73.712
12 | 1.484 | 0.02146 | -0.078 | 69.15
12.5 | 1.481 | 0.02314 | -0.078 | 63.982
13 | 1.47 | 0.02485 | -0.078 | 59.136
13.5 | 1.451 | 0.02697 | -0.078 | 53.791
14 | 1.424 | 0.02926 | -0.078 | 48.661
14.5 | 1.389 | 0.03204 | -0.078 | 43.34
15 | 1.346 | 0.03522 | -0.078 | 38.207
15.5 | 1.296 | 0.0386 | -0.078 | 33.579
16 | 1.237 | 0.04356 | -0.077 | 28.399
16.5 | 1.172 | 0.04934 | -0.077 | 23.757
17 | 1.095 | 0.05863 | -0.075 | 18.67

## 86. Re 6M Mach 0.25 (2)
BIGFOIL.COM POLAR EXPORT
NACA63-317
NACA63-317 |  |  |  | Cl Max: | 1.6853 | at alpha= | 19 | deg
XFOIL ncrit=9 |  |  |  | L/D Max: | 137.867 | at alpha= | 3.5 | deg
Re: | 6000000 |  |  | Cd Min: | 0.09284 | at alpha= | 20 | deg
Mach: | 0.25 |  |  | Cl=0 at alpha= | -2.3147 | deg
|  |  |  | @ Cl=0.1, Cd= | 0.0045622
|  |  |  | @ Cl=0.4, Cd= | 0.0046102
|  |  |  | @ Cl=0.6, Cd= | 0.0049375
alpha (deg) | Cl | Cd | Cm | Cl/Cd
-20 | -1.3955 | 0.07812 | -0.0504 | -17.8635
-19.5 | -1.4131 | 0.0693 | -0.0542 | -20.3911
-19 | -1.4221 | 0.06174 | -0.0571 | -23.0337
-18.5 | -1.428 | 0.05476 | -0.0594 | -26.0774
-18 | -1.4276 | 0.04863 | -0.0612 | -29.3564
-17.5 | -1.4248 | 0.04301 | -0.0625 | -33.1272
-17 | -1.4205 | 0.03775 | -0.0633 | -37.6291
-16.5 | -1.4025 | 0.03399 | -0.0634 | -41.2621
-16 | -1.3931 | 0.0297 | -0.0632 | -46.9057
-15 | -1.306 | 0.02279 | -0.0708 | -57.3058
-14.5 | -1.2174 | 0.0203 | -0.0809 | -59.9704
-14 | -1.1951 | 0.01853 | -0.0778 | -64.4954
-13.5 | -1.1682 | 0.01691 | -0.0751 | -69.0834
-13 | -1.1423 | 0.01538 | -0.0719 | -74.2718
-12.5 | -1.1182 | 0.01398 | -0.0681 | -79.9857
-12 | -1.1018 | 0.0129 | -0.0623 | -85.4109
-11.5 | -1.0629 | 0.01219 | -0.0592 | -87.1944
-11 | -1.0153 | 0.01161 | -0.0574 | -87.4505
-10.5 | -0.9659 | 0.011 | -0.0559 | -87.8091
-10 | -0.9137 | 0.01044 | -0.0547 | -87.5192
-9.5 | -0.8585 | 0.00999 | -0.0541 | -85.9359
-9 | -0.8024 | 0.00957 | -0.0536 | -83.8454
-8.5 | -0.7457 | 0.00914 | -0.0532 | -81.5864
-8 | -0.6872 | 0.00879 | -0.0532 | -78.1797
-7.5 | -0.6288 | 0.00843 | -0.0532 | -74.5907
-7 | -0.5694 | 0.00814 | -0.0534 | -69.9509
-6.5 | -0.5097 | 0.00782 | -0.0536 | -65.179
-6 | -0.4498 | 0.00751 | -0.054 | -59.8935
-5.5 | -0.39 | 0.00713 | -0.0544 | -54.6985
-5 | -0.3298 | 0.00675 | -0.055 | -48.8593
-4.5 | -0.2692 | 0.00641 | -0.0556 | -41.9969
-4 | -0.2082 | 0.00602 | -0.0564 | -34.5847
-3.5 | -0.1471 | 0.00556 | -0.0573 | -26.4568
-3 | -0.0855 | 0.00513 | -0.0584 | -16.6667
-2.5 | -0.0232 | 0.00471 | -0.0595 | -4.9257
-2 | 0.0394 | 0.00462 | -0.0605 | 8.5281
-1.5 | 0.1023 | 0.00456 | -0.0615 | 22.4342
-1 | 0.165 | 0.00453 | -0.0624 | 36.4238
-0.5 | 0.2278 | 0.0045 | -0.0634 | 50.6222
0 | 0.2904 | 0.00452 | -0.0643 | 64.2478
0.5 | 0.3528 | 0.00458 | -0.0651 | 77.0306
1 | 0.4153 | 0.00462 | -0.066 | 89.8918
1.5 | 0.4778 | 0.00466 | -0.0669 | 102.5322
2 | 0.5397 | 0.00479 | -0.0676 | 112.6722
2.5 | 0.601 | 0.00494 | -0.0683 | 121.6599
3 | 0.6625 | 0.00509 | -0.0689 | 130.1572
3.5 | 0.7238 | 0.00525 | -0.0695 | 137.8667
4 | 0.7806 | 0.0058 | -0.0695 | 134.5862
5 | 0.8898 | 0.00719 | -0.0686 | 123.7552
5.5 | 0.9439 | 0.00787 | -0.0681 | 119.9365
6 | 0.9984 | 0.00847 | -0.0675 | 117.8749
6.5 | 1.052 | 0.00908 | -0.0667 | 115.859
7 | 1.1042 | 0.00973 | -0.0657 | 113.4841
7.5 | 1.1548 | 0.01042 | -0.0644 | 110.8253
8 | 1.2063 | 0.01097 | -0.0632 | 109.9635
8.5 | 1.2561 | 0.01155 | -0.0617 | 108.7532
9 | 1.3033 | 0.01216 | -0.0597 | 107.1793
9.5 | 1.3471 | 0.01275 | -0.0571 | 105.6549
10 | 1.3754 | 0.01349 | -0.0518 | 101.957
10.5 | 1.4058 | 0.01439 | -0.0475 | 97.6928
11 | 1.4347 | 0.01555 | -0.0435 | 92.2637
12 | 1.4911 | 0.01854 | -0.0366 | 80.4261
12.5 | 1.5165 | 0.02047 | -0.0335 | 74.084
13 | 1.5398 | 0.02269 | -0.0306 | 67.8625
13.5 | 1.5647 | 0.02497 | -0.0281 | 62.6632
14 | 1.5857 | 0.02763 | -0.0258 | 57.3905
14.5 | 1.5995 | 0.03045 | -0.0227 | 52.5287
15 | 1.6135 | 0.03413 | -0.0209 | 47.2751
15.5 | 1.6321 | 0.03767 | -0.0196 | 43.3263
16 | 1.6466 | 0.04179 | -0.0187 | 39.4018
16.5 | 1.6599 | 0.04623 | -0.0181 | 35.9053
17 | 1.6684 | 0.05141 | -0.018 | 32.4528
17.5 | 1.6741 | 0.05711 | -0.0183 | 29.3136
18 | 1.6782 | 0.06329 | -0.0191 | 26.516
18.5 | 1.6832 | 0.0696 | -0.0204 | 24.1839
19 | 1.6853 | 0.07652 | -0.0221 | 22.0243
19.5 | 1.6816 | 0.08444 | -0.0247 | 19.9147
20 | 1.6762 | 0.09284 | -0.0278 | 18.0547

## 87. Re 6M Mach 0.50 (1)
BIGFOIL.COM POLAR EXPORT
NACA63-317
NACA63-317 |  |  |  | Cl Max: | 1.323 | at alpha= | 8 | deg
JavaFoil+Calcfoil stall+Eppler ext transition |  |  |  | L/D Max: | 121.804 | at alpha= | 3.5 | deg
Re: | 6000000 |  |  | Cd Min: | 0.00572 | at alpha= | -1.5 | deg
Mach: | 0.5 |  |  | Cl=0 at alpha= | -2.6549 | deg
|  |  |  | @ Cl=0.1, Cd= | 0.0057561
|  |  |  | @ Cl=0.4, Cd= | 0.0058848
|  |  |  | @ Cl=0.6, Cd= | 0.0061648
alpha (deg) | Cl | Cd | Cm | Cl/Cd
-20 | -0.978 | 0.15317 | -0.026 | -6.383
-19.5 | -0.95 | 0.15002 | -0.027 | -6.332
-19 | -0.927 | 0.1469 | -0.028 | -6.313
-18.5 | -0.898 | 0.14077 | -0.028 | -6.376
-18 | -0.865 | 0.13957 | -0.027 | -6.2
-17.5 | -0.837 | 0.13433 | -0.027 | -6.234
-17 | -0.814 | 0.1315 | -0.029 | -6.186
-16.5 | -0.783 | 0.12542 | -0.028 | -6.242
-16 | -0.753 | 0.12113 | -0.027 | -6.213
-15.5 | -0.725 | 0.11675 | -0.027 | -6.207
-15 | -0.699 | 0.11351 | -0.029 | -6.161
-14.5 | -0.669 | 0.10876 | -0.028 | -6.147
-14 | -0.64 | 0.10592 | -0.027 | -6.041
-13.5 | -0.613 | 0.09248 | -0.029 | -6.631
-13 | -0.585 | 0.09608 | -0.028 | -6.086
-12.5 | -0.557 | 0.08812 | -0.029 | -6.319
-12 | -0.533 | 0.07761 | -0.033 | -6.864
-11.5 | -0.556 | 0.03645 | -0.049 | -15.238
-11 | -0.472 | 0.07729 | -0.028 | -6.103
-10.5 | -0.452 | 0.06309 | -0.038 | -7.168
-10 | -0.727 | 0.02035 | -0.056 | -35.725
-9.5 | -0.759 | 0.0187 | -0.057 | -40.607
-9 | -0.752 | 0.01574 | -0.058 | -47.744
-8.5 | -0.722 | 0.01423 | -0.059 | -50.718
-8 | -0.68 | 0.01301 | -0.06 | -52.24
-7.5 | -0.63 | 0.01208 | -0.061 | -52.169
-7 | -0.575 | 0.01124 | -0.062 | -51.194
-6.5 | -0.516 | 0.01058 | -0.063 | -48.794
-6 | -0.454 | 0.00997 | -0.064 | -45.579
-5.5 | -0.39 | 0.00929 | -0.065 | -42.052
-5 | -0.325 | 0.00827 | -0.067 | -39.313
-4.5 | -0.259 | 0.00719 | -0.068 | -35.975
-4 | -0.191 | 0.00657 | -0.069 | -29.005
-3.5 | -0.12 | 0.00623 | -0.07 | -19.267
-3 | -0.049 | 0.00588 | -0.071 | -8.369
-2.5 | 0.022 | 0.00575 | -0.071 | 3.796
-2 | 0.093 | 0.00576 | -0.072 | 16.171
-1.5 | 0.164 | 0.00572 | -0.073 | 28.755
-1 | 0.236 | 0.00578 | -0.074 | 40.793
-0.5 | 0.307 | 0.00579 | -0.074 | 52.996
0 | 0.378 | 0.00586 | -0.075 | 64.593
0.5 | 0.449 | 0.00594 | -0.076 | 75.623
1 | 0.521 | 0.00604 | -0.077 | 86.214
1.5 | 0.589 | 0.00614 | -0.077 | 95.866
2 | 0.66 | 0.0063 | -0.078 | 104.72
2.5 | 0.73 | 0.0065 | -0.079 | 112.308
3 | 0.8 | 0.00672 | -0.079 | 119.028
3.5 | 0.869 | 0.00714 | -0.08 | 121.804
4 | 0.938 | 0.00791 | -0.081 | 118.511
4.5 | 1.005 | 0.00854 | -0.081 | 117.585
5 | 1.07 | 0.00996 | -0.082 | 107.466
5.5 | 1.12 | 0.01127 | -0.082 | 99.366
6 | 1.168 | 0.01379 | -0.082 | 84.72
6.5 | 1.22 | 0.01432 | -0.082 | 85.192
7 | 1.265 | 0.01534 | -0.082 | 82.46
7.5 | 1.302 | 0.01656 | -0.083 | 78.636
8 | 1.323 | 0.01797 | -0.083 | 73.62
8.5 | 1.323 | 0.01973 | -0.083 | 67.055
9 | 1.284 | 0.02172 | -0.083 | 59.135
9.5 | 1.126 | 0.02553 | -0.083 | 44.085
10 | 0.793 | 0.04115 | -0.077 | 19.27
10.5 | 0.857 | 0.03219 | -0.082 | 26.634
11 | 0.766 | 0.08302 | -0.045 | 9.226
11.5 | 0.915 | 0.03608 | -0.083 | 25.364
12 | 0.825 | 0.08811 | -0.051 | 9.368
12.5 | 0.856 | 0.09571 | -0.054 | 8.946
13 | 0.875 | 0.0956 | -0.046 | 9.148

## 88. Re 6M Mach 0.50 (2)
BIGFOIL.COM POLAR EXPORT
NACA63-317
NACA63-317 |  |  |  | Cl Max: | 1.4512 | at alpha= | 12 | deg
XFOIL ncrit=9 |  |  |  | L/D Max: | 147.191 | at alpha= | 3.5 | deg
Re: | 6000000 |  |  | Cd Min: | 0.15804 | at alpha= | 17 | deg
Mach: | 0.5 |  |  | Cl=0 at alpha= | -2.2627 | deg
|  |  |  | @ Cl=0.1, Cd= | 0.0047807
|  |  |  | @ Cl=0.4, Cd= | 0.004799
|  |  |  | @ Cl=0.6, Cd= | 0.0050189
alpha (deg) | Cl | Cd | Cm | Cl/Cd
-16 | -0.7558 | 0.12825 | -0.0354 | -5.8932
-15.5 | -0.7678 | 0.1096 | -0.0557 | -7.0055
-15 | -0.7687 | 0.0922 | -0.0765 | -8.3373
-14.5 | -0.7905 | 0.08074 | -0.0844 | -9.7907
-14 | -0.8127 | 0.07026 | -0.0907 | -11.567
-13.5 | -0.8376 | 0.06006 | -0.0965 | -13.9461
-13 | -0.8634 | 0.05068 | -0.101 | -17.0363
-12.5 | -0.8866 | 0.04245 | -0.1037 | -20.8857
-12 | -0.9086 | 0.03516 | -0.1045 | -25.8419
-11.5 | -0.9261 | 0.02902 | -0.1033 | -31.9125
-11 | -0.9341 | 0.02404 | -0.1005 | -38.8561
-10.5 | -0.9316 | 0.02003 | -0.0966 | -46.5102
-10 | -0.9184 | 0.01686 | -0.0919 | -54.4721
-9.5 | -0.8954 | 0.01445 | -0.0869 | -61.9654
-9 | -0.8662 | 0.01267 | -0.0815 | -68.3662
-8.5 | -0.8415 | 0.01143 | -0.0745 | -73.622
-8 | -0.7867 | 0.01063 | -0.0708 | -74.0075
-7.5 | -0.7269 | 0.0099 | -0.0679 | -73.4242
-7 | -0.6611 | 0.00937 | -0.066 | -70.555
-6.5 | -0.5938 | 0.00885 | -0.0646 | -67.096
-6 | -0.5249 | 0.00844 | -0.0637 | -62.1919
-5.5 | -0.4555 | 0.00805 | -0.0631 | -56.5839
-5 | -0.3862 | 0.00758 | -0.0629 | -50.9499
-4.5 | -0.3173 | 0.00708 | -0.0628 | -44.8164
-4 | -0.2471 | 0.00663 | -0.0631 | -37.27
-3.5 | -0.177 | 0.00608 | -0.0637 | -29.1118
-3 | -0.1064 | 0.00551 | -0.0647 | -19.3103
-2.5 | -0.0345 | 0.00495 | -0.0659 | -6.9697
-2 | 0.0382 | 0.00484 | -0.0669 | 7.8926
-1.5 | 0.1112 | 0.00477 | -0.0679 | 23.3124
-1 | 0.1838 | 0.00474 | -0.069 | 38.7764
-0.5 | 0.2566 | 0.00473 | -0.07 | 54.2495
0 | 0.3291 | 0.00475 | -0.071 | 69.2842
0.5 | 0.4015 | 0.0048 | -0.072 | 83.6458
1 | 0.4741 | 0.00485 | -0.0729 | 97.7526
1.5 | 0.5465 | 0.00493 | -0.0737 | 110.8519
2 | 0.6187 | 0.00505 | -0.0744 | 122.5149
2.5 | 0.6906 | 0.00521 | -0.075 | 132.5528
3 | 0.7624 | 0.00539 | -0.0754 | 141.4471
3.5 | 0.8331 | 0.00566 | -0.0754 | 147.1908
4 | 0.8991 | 0.00621 | -0.0747 | 144.7826
4.5 | 0.9558 | 0.00726 | -0.0725 | 131.6529
5 | 1.0124 | 0.00822 | -0.0701 | 123.163
5.5 | 1.0669 | 0.00915 | -0.0672 | 116.6011
6 | 1.1198 | 0.01001 | -0.0638 | 111.8681
6.5 | 1.1608 | 0.01099 | -0.0585 | 105.6233
7.5 | 1.2149 | 0.01363 | -0.0447 | 89.1343
8 | 1.2507 | 0.01526 | -0.04 | 81.9594
8.5 | 1.2852 | 0.01724 | -0.0356 | 74.5476
9 | 1.3208 | 0.0194 | -0.0317 | 68.0825
9.5 | 1.3506 | 0.02209 | -0.0276 | 61.1408
10 | 1.3812 | 0.02495 | -0.024 | 55.3587
10.5 | 1.4063 | 0.02836 | -0.0204 | 49.5874
11 | 1.426 | 0.03237 | -0.0171 | 44.0531
11.5 | 1.4423 | 0.03697 | -0.0143 | 39.0127
12 | 1.4512 | 0.04249 | -0.0121 | 34.1539
12.5 | 1.4485 | 0.04939 | -0.0109 | 29.3278
13 | 1.4366 | 0.05762 | -0.011 | 24.9323
13.5 | 1.4151 | 0.06737 | -0.0128 | 21.0049
14 | 1.3874 | 0.07849 | -0.0163 | 17.6761
14.5 | 1.3586 | 0.09062 | -0.0215 | 14.9923
15 | 1.3299 | 0.10359 | -0.0282 | 12.8381
15.5 | 1.3026 | 0.11723 | -0.0361 | 11.1115
16 | 1.2784 | 0.13109 | -0.045 | 9.7521
16.5 | 1.2571 | 0.14503 | -0.0544 | 8.6679
17 | 1.2314 | 0.15804 | -0.0624 | 7.7917

## 89. Re 7M Mach 0.00 (1)
BIGFOIL.COM POLAR EXPORT
NACA63-317
NACA63-317 |  |  |  | Cl Max: | 1.549 | at alpha= | 13.5 | deg
JavaFoil+Calcfoil stall+Eppler ext transition |  |  |  | L/D Max: | 121.5 | at alpha= | 4.5 | deg
Re: | 7000000 |  |  | Cd Min: | 0.00537 | at alpha= | -1.5 | deg
Mach: | 0 |  |  | Cl=0 at alpha= | -2.6532 | deg
|  |  |  | @ Cl=0.1, Cd= | 0.0054044
|  |  |  | @ Cl=0.4, Cd= | 0.0055342
|  |  |  | @ Cl=0.6, Cd= | 0.0058351
alpha (deg) | Cl | Cd | Cm | Cl/Cd
-20 | -1.047 | 0.07718 | -0.032 | -13.567
-19.5 | -1.073 | 0.06807 | -0.033 | -15.763
-19 | -1.102 | 0.05662 | -0.034 | -19.461
-18.5 | -1.122 | 0.05036 | -0.035 | -22.284
-18 | -1.141 | 0.04398 | -0.036 | -25.941
-17.5 | -1.153 | 0.03994 | -0.037 | -28.867
-17 | -1.158 | 0.03541 | -0.038 | -32.705
-16.5 | -1.158 | 0.03198 | -0.039 | -36.196
-16 | -1.154 | 0.02883 | -0.04 | -40.024
-15.5 | -1.147 | 0.02617 | -0.041 | -43.81
-15 | -1.135 | 0.02405 | -0.042 | -47.184
-14.5 | -1.121 | 0.02178 | -0.043 | -51.443
-14 | -1.101 | 0.02038 | -0.043 | -54.018
-13.5 | -1.079 | 0.01866 | -0.044 | -57.832
-13 | -1.054 | 0.01722 | -0.045 | -61.182
-12.5 | -1.024 | 0.01604 | -0.046 | -63.821
-12 | -0.992 | 0.01487 | -0.047 | -66.69
-11.5 | -0.956 | 0.01386 | -0.048 | -68.946
-11 | -0.917 | 0.01297 | -0.049 | -70.68
-10.5 | -0.874 | 0.01215 | -0.049 | -71.945
-10 | -0.829 | 0.01141 | -0.05 | -72.689
-9.5 | -0.782 | 0.01073 | -0.051 | -72.899
-9 | -0.733 | 0.01019 | -0.052 | -71.973
-8.5 | -0.682 | 0.00971 | -0.053 | -70.263
-8 | -0.63 | 0.00926 | -0.054 | -68.012
-7.5 | -0.576 | 0.00886 | -0.055 | -65.017
-7 | -0.521 | 0.00797 | -0.055 | -65.44
-6.5 | -0.467 | 0.00817 | -0.057 | -57.156
-6 | -0.408 | 0.00782 | -0.057 | -52.172
-5.5 | -0.348 | 0.00714 | -0.058 | -48.743
-5 | -0.287 | 0.00686 | -0.059 | -41.931
-4.5 | -0.227 | 0.00634 | -0.059 | -35.754
-4 | -0.166 | 0.00597 | -0.06 | -27.748
-3.5 | -0.104 | 0.00575 | -0.061 | -18.126
-3 | -0.043 | 0.00552 | -0.061 | -7.739
-2.5 | 0.019 | 0.00542 | -0.062 | 3.488
-2 | 0.081 | 0.00542 | -0.063 | 14.872
-1.5 | 0.142 | 0.00537 | -0.063 | 26.535
-1 | 0.204 | 0.00539 | -0.064 | 37.893
-0.5 | 0.266 | 0.00542 | -0.064 | 49.013
0 | 0.328 | 0.00544 | -0.065 | 60.239
0.5 | 0.389 | 0.00552 | -0.066 | 70.459
1 | 0.451 | 0.0056 | -0.066 | 80.532
1.5 | 0.511 | 0.00569 | -0.067 | 89.855
2 | 0.572 | 0.00578 | -0.068 | 98.975
2.5 | 0.633 | 0.0059 | -0.068 | 107.244
3 | 0.694 | 0.00608 | -0.069 | 114.161
3.5 | 0.755 | 0.00635 | -0.069 | 118.946
4 | 0.815 | 0.00682 | -0.07 | 119.568
4.5 | 0.874 | 0.0072 | -0.071 | 121.5
5 | 0.933 | 0.00769 | -0.071 | 121.413
5.5 | 0.991 | 0.00855 | -0.072 | 115.89
6 | 1.048 | 0.00922 | -0.072 | 113.654
6.5 | 1.104 | 0.00968 | -0.073 | 113.967
7 | 1.158 | 0.01091 | -0.073 | 106.137
7.5 | 1.211 | 0.01146 | -0.074 | 105.692
8 | 1.253 | 0.01192 | -0.074 | 105.093
8.5 | 1.296 | 0.01251 | -0.074 | 103.624
9 | 1.337 | 0.0131 | -0.074 | 102.08
9.5 | 1.375 | 0.01382 | -0.075 | 99.53
10 | 1.411 | 0.01456 | -0.075 | 96.886
10.5 | 1.443 | 0.01536 | -0.075 | 93.962
11 | 1.473 | 0.01619 | -0.075 | 90.965
11.5 | 1.498 | 0.01714 | -0.076 | 87.405
12 | 1.519 | 0.0182 | -0.076 | 83.435
12.5 | 1.533 | 0.01933 | -0.076 | 79.337
13 | 1.544 | 0.02063 | -0.076 | 74.806
13.5 | 1.549 | 0.02216 | -0.076 | 69.895
14 | 1.549 | 0.02397 | -0.076 | 64.628
14.5 | 1.547 | 0.02528 | -0.077 | 61.203
15 | 1.54 | 0.02719 | -0.077 | 56.636
15.5 | 1.528 | 0.02968 | -0.077 | 51.474
16 | 1.514 | 0.03148 | -0.077 | 48.085
16.5 | 1.494 | 0.0341 | -0.077 | 43.827
17 | 1.47 | 0.03739 | -0.076 | 39.317
17.5 | 1.442 | 0.03981 | -0.077 | 36.212
18 | 1.409 | 0.04354 | -0.076 | 32.359
18.5 | 1.373 | 0.04813 | -0.076 | 28.521

## 90. Re 7M Mach 0.00 (2)
BIGFOIL.COM POLAR EXPORT
NACA63-317
NACA63-317 |  |  |  | Cl Max: | 1.7761 | at alpha= | 20 | deg
XFOIL ncrit=9 |  |  |  | L/D Max: | 135.292 | at alpha= | 3.5 | deg
Re: | 7000000 |  |  | Cd Min: | 0.06113 | at alpha= | 20 | deg
Mach: | 0 |  |  | Cl=0 at alpha= | -2.3336 | deg
|  |  |  | @ Cl=0.1, Cd= | 0.0044303
|  |  |  | @ Cl=0.4, Cd= | 0.0044695
|  |  |  | @ Cl=0.6, Cd= | 0.0048346
alpha (deg) | Cl | Cd | Cm | Cl/Cd
-20 | -1.5744 | 0.0429 | -0.0505 | -36.6993
-19.5 | -1.5641 | 0.03876 | -0.0513 | -40.3535
-19 | -1.5514 | 0.03497 | -0.0519 | -44.3637
-18.5 | -1.5351 | 0.03173 | -0.0521 | -48.3801
-18 | -1.5178 | 0.02862 | -0.0522 | -53.0328
-17.5 | -1.4953 | 0.02606 | -0.0521 | -57.3791
-17 | -1.4716 | 0.0236 | -0.052 | -62.3559
-16.5 | -1.4493 | 0.0211 | -0.0515 | -68.6872
-15.5 | -1.3293 | 0.01728 | -0.0622 | -76.9271
-15 | -1.2694 | 0.01609 | -0.0665 | -78.8937
-14.5 | -1.245 | 0.01497 | -0.0635 | -83.1663
-14 | -1.2195 | 0.01396 | -0.0605 | -87.3567
-13.5 | -1.207 | 0.01303 | -0.0546 | -92.6324
-13 | -1.1707 | 0.01234 | -0.0523 | -94.8703
-12.5 | -1.1279 | 0.01175 | -0.0509 | -95.9915
-12 | -1.0812 | 0.01126 | -0.0501 | -96.0213
-11.5 | -1.0321 | 0.01083 | -0.0495 | -95.3001
-11 | -0.9822 | 0.01036 | -0.0491 | -94.8069
-10.5 | -0.931 | 0.00989 | -0.0488 | -94.1355
-10 | -0.8781 | 0.00953 | -0.0488 | -92.1406
-9.5 | -0.8238 | 0.00921 | -0.0489 | -89.4463
-9 | -0.7696 | 0.00881 | -0.049 | -87.3553
-8.5 | -0.7143 | 0.00851 | -0.0493 | -83.9365
-8 | -0.6582 | 0.00822 | -0.0497 | -80.073
-7.5 | -0.6018 | 0.00792 | -0.0501 | -75.9848
-7 | -0.545 | 0.00765 | -0.0506 | -71.2418
-6.5 | -0.4876 | 0.0074 | -0.0512 | -65.8919
-6 | -0.4302 | 0.0071 | -0.0518 | -60.5915
-5 | -0.3147 | 0.00645 | -0.0531 | -48.7907
-4.5 | -0.2563 | 0.00616 | -0.0539 | -41.6071
-4 | -0.1977 | 0.00585 | -0.0547 | -33.7949
-3.5 | -0.1389 | 0.00544 | -0.0557 | -25.5331
-3 | -0.0797 | 0.00509 | -0.0567 | -15.6582
-2.5 | -0.02 | 0.00463 | -0.0579 | -4.3197
-2 | 0.0401 | 0.00448 | -0.0589 | 8.9509
-1.5 | 0.1003 | 0.00443 | -0.0598 | 22.6411
-1 | 0.1606 | 0.00439 | -0.0608 | 36.5831
-0.5 | 0.2206 | 0.00437 | -0.0617 | 50.4805
0 | 0.2808 | 0.00439 | -0.0626 | 63.9636
0.5 | 0.3408 | 0.00442 | -0.0635 | 77.1041
1 | 0.4006 | 0.00447 | -0.0643 | 89.6197
1.5 | 0.4603 | 0.00454 | -0.0651 | 101.3877
2 | 0.5195 | 0.00466 | -0.0659 | 111.4807
2.5 | 0.5786 | 0.00478 | -0.0666 | 121.046
3 | 0.6374 | 0.00493 | -0.0673 | 129.2901
3.5 | 0.6954 | 0.00514 | -0.0679 | 135.2918
4 | 0.7483 | 0.00584 | -0.0677 | 128.1336
4.5 | 0.8024 | 0.00639 | -0.0677 | 125.5712
5 | 0.8563 | 0.00694 | -0.0677 | 123.3862
5.5 | 0.9094 | 0.00752 | -0.0676 | 120.9309
6 | 0.9626 | 0.00803 | -0.0675 | 119.8755
6.5 | 1.0155 | 0.00855 | -0.0673 | 118.7719
7 | 1.0675 | 0.00908 | -0.067 | 117.5661
7.5 | 1.1187 | 0.00962 | -0.0665 | 116.289
8 | 1.1698 | 0.01012 | -0.0661 | 115.5929
8.5 | 1.2204 | 0.0106 | -0.0655 | 115.1321
9 | 1.2707 | 0.01105 | -0.0649 | 114.9955
9.5 | 1.319 | 0.01155 | -0.0641 | 114.1991
10 | 1.3661 | 0.01205 | -0.063 | 113.3693
10.5 | 1.4098 | 0.01263 | -0.0614 | 111.6231
11 | 1.451 | 0.01318 | -0.0594 | 110.091
11.5 | 1.4767 | 0.01387 | -0.0546 | 106.4672
12 | 1.504 | 0.0147 | -0.0506 | 102.3129
12.5 | 1.5313 | 0.0157 | -0.0472 | 97.535
13 | 1.5559 | 0.01699 | -0.0438 | 91.5774
13.5 | 1.5809 | 0.01844 | -0.0409 | 85.7321
14 | 1.6068 | 0.01997 | -0.0384 | 80.4607
14.5 | 1.6303 | 0.02172 | -0.036 | 75.0599
15.5 | 1.6642 | 0.02621 | -0.0306 | 63.4948
16 | 1.6832 | 0.02879 | -0.029 | 58.4647
16.5 | 1.7017 | 0.03153 | -0.0276 | 53.9708
17 | 1.718 | 0.03464 | -0.0264 | 49.5958
17.5 | 1.7314 | 0.0382 | -0.0255 | 45.3246
18 | 1.743 | 0.04211 | -0.0249 | 41.3916
18.5 | 1.7515 | 0.04654 | -0.0246 | 37.6343
19 | 1.7587 | 0.05135 | -0.0248 | 34.2493
19.5 | 1.7677 | 0.05611 | -0.0252 | 31.5042
20 | 1.7761 | 0.06113 | -0.026 | 29.0545

## 91. Re 7M Mach 0.10 (1)
BIGFOIL.COM POLAR EXPORT
NACA63-317
NACA63-317 |  |  |  | Cl Max: | 1.539 | at alpha= | 13.5 | deg
JavaFoil+Calcfoil stall+Eppler ext transition |  |  |  | L/D Max: | 121.285 | at alpha= | 4.5 | deg
Re: | 7000000 |  |  | Cd Min: | 0.00541 | at alpha= | -1.5 | deg
Mach: | 0.1 |  |  | Cl=0 at alpha= | -2.6532 | deg
|  |  |  | @ Cl=0.1, Cd= | 0.0054169
|  |  |  | @ Cl=0.4, Cd= | 0.0055445
|  |  |  | @ Cl=0.6, Cd= | 0.0058374
alpha (deg) | Cl | Cd | Cm | Cl/Cd
-20 | -0.995 | 0.08632 | -0.031 | -11.532
-19.5 | -1.026 | 0.07572 | -0.032 | -13.549
-19 | -1.055 | 0.06605 | -0.034 | -15.973
-18.5 | -1.086 | 0.05439 | -0.035 | -19.974
-18 | -1.108 | 0.04818 | -0.036 | -22.999
-17.5 | -1.125 | 0.04325 | -0.037 | -26.011
-17 | -1.134 | 0.03787 | -0.038 | -29.954
-16.5 | -1.139 | 0.03342 | -0.039 | -34.078
-16 | -1.139 | 0.02986 | -0.04 | -38.127
-15.5 | -1.134 | 0.02703 | -0.041 | -41.958
-15 | -1.125 | 0.02477 | -0.042 | -45.406
-14.5 | -1.112 | 0.02275 | -0.043 | -48.864
-14 | -1.095 | 0.02088 | -0.044 | -52.447
-13.5 | -1.075 | 0.01907 | -0.044 | -56.364
-13 | -1.051 | 0.01769 | -0.045 | -59.388
-12.5 | -1.023 | 0.01618 | -0.046 | -63.223
-12 | -0.991 | 0.01513 | -0.047 | -65.499
-11.5 | -0.956 | 0.01408 | -0.048 | -67.925
-11 | -0.918 | 0.01326 | -0.049 | -69.221
-10.5 | -0.876 | 0.01231 | -0.05 | -71.099
-10 | -0.831 | 0.01159 | -0.05 | -71.688
-9.5 | -0.784 | 0.0109 | -0.051 | -71.968
-9 | -0.735 | 0.01029 | -0.052 | -71.424
-8.5 | -0.685 | 0.00979 | -0.053 | -69.91
-8 | -0.632 | 0.00933 | -0.054 | -67.726
-7.5 | -0.578 | 0.00893 | -0.055 | -64.771
-7 | -0.523 | 0.00858 | -0.056 | -60.967
-6.5 | -0.469 | 0.00818 | -0.057 | -57.401
-6 | -0.41 | 0.00783 | -0.058 | -52.324
-5.5 | -0.35 | 0.0072 | -0.058 | -48.549
-5 | -0.289 | 0.00693 | -0.059 | -41.676
-4.5 | -0.228 | 0.00646 | -0.06 | -35.244
-4 | -0.166 | 0.00601 | -0.06 | -27.672
-3.5 | -0.105 | 0.00579 | -0.061 | -18.081
-3 | -0.043 | 0.00551 | -0.062 | -7.78
-2.5 | 0.019 | 0.00542 | -0.062 | 3.51
-2 | 0.081 | 0.00542 | -0.063 | 14.952
-1.5 | 0.143 | 0.00541 | -0.064 | 26.442
-1 | 0.205 | 0.00544 | -0.064 | 37.704
-0.5 | 0.267 | 0.00546 | -0.065 | 48.91
0 | 0.329 | 0.00547 | -0.065 | 60.146
0.5 | 0.391 | 0.00553 | -0.066 | 70.695
1 | 0.453 | 0.00563 | -0.067 | 80.535
1.5 | 0.513 | 0.00568 | -0.067 | 90.4
2 | 0.575 | 0.00578 | -0.068 | 99.398
2.5 | 0.636 | 0.00592 | -0.069 | 107.575
3 | 0.698 | 0.00609 | -0.069 | 114.475
3.5 | 0.759 | 0.0064 | -0.07 | 118.555
4 | 0.819 | 0.00683 | -0.07 | 119.876
4.5 | 0.879 | 0.00724 | -0.071 | 121.285
5 | 0.938 | 0.00774 | -0.071 | 121.213
5.5 | 0.996 | 0.00864 | -0.072 | 115.236
6 | 1.053 | 0.00934 | -0.073 | 112.675
6.5 | 1.109 | 0.00976 | -0.073 | 113.551
7 | 1.163 | 0.01099 | -0.074 | 105.807
7.5 | 1.217 | 0.01155 | -0.074 | 105.323
8 | 1.257 | 0.01204 | -0.074 | 104.413
8.5 | 1.3 | 0.01264 | -0.074 | 102.837
9 | 1.34 | 0.01328 | -0.075 | 100.882
9.5 | 1.378 | 0.01399 | -0.075 | 98.485
10 | 1.413 | 0.01478 | -0.075 | 95.601
10.5 | 1.445 | 0.01559 | -0.075 | 92.69
11 | 1.473 | 0.01645 | -0.076 | 89.566
11.5 | 1.498 | 0.01744 | -0.076 | 85.883
12 | 1.516 | 0.01853 | -0.076 | 81.799
12.5 | 1.529 | 0.01971 | -0.076 | 77.572
13 | 1.536 | 0.02119 | -0.076 | 72.494
13.5 | 1.539 | 0.02267 | -0.077 | 67.885
14 | 1.536 | 0.02456 | -0.077 | 62.566
14.5 | 1.53 | 0.02646 | -0.077 | 57.816
15 | 1.52 | 0.02796 | -0.077 | 54.365
15.5 | 1.504 | 0.03026 | -0.077 | 49.722
16 | 1.485 | 0.03249 | -0.077 | 45.719
16.5 | 1.462 | 0.03534 | -0.077 | 41.365
17 | 1.432 | 0.03888 | -0.077 | 36.839
17.5 | 1.398 | 0.042 | -0.077 | 33.288
18 | 1.361 | 0.04563 | -0.076 | 29.819
18.5 | 1.321 | 0.04967 | -0.076 | 26.597

## 92. Re 7M Mach 0.10 (2)
BIGFOIL.COM POLAR EXPORT
NACA63-317
NACA63-317 |  |  |  | Cl Max: | 1.7679 | at alpha= | 20 | deg
XFOIL ncrit=9 |  |  |  | L/D Max: | 135.883 | at alpha= | 3.5 | deg
Re: | 7000000 |  |  | Cd Min: | 0.06493 | at alpha= | 20 | deg
Mach: | 0.1 |  |  | Cl=0 at alpha= | -2.3314 | deg
|  |  |  | @ Cl=0.1, Cd= | 0.0044405
|  |  |  | @ Cl=0.4, Cd= | 0.004468
|  |  |  | @ Cl=0.6, Cd= | 0.0048353
alpha (deg) | Cl | Cd | Cm | Cl/Cd
-20 | -1.5607 | 0.04664 | -0.0518 | -33.4627
-19.5 | -1.5546 | 0.04187 | -0.0528 | -37.1292
-19 | -1.544 | 0.03767 | -0.0536 | -40.9875
-18.5 | -1.5299 | 0.03399 | -0.054 | -45.0103
-18 | -1.5148 | 0.03058 | -0.0542 | -49.5356
-17.5 | -1.4941 | 0.02773 | -0.0541 | -53.8803
-17 | -1.4722 | 0.02501 | -0.0539 | -58.8645
-16.5 | -1.4486 | 0.02252 | -0.0535 | -64.325
-15.5 | -1.3405 | 0.01815 | -0.0625 | -73.8567
-15 | -1.2684 | 0.01673 | -0.0692 | -75.8159
-14.5 | -1.2445 | 0.01549 | -0.0662 | -80.3422
-14 | -1.2181 | 0.0144 | -0.0633 | -84.5903
-13.5 | -1.1957 | 0.01339 | -0.0593 | -89.298
-13 | -1.1747 | 0.01259 | -0.0544 | -93.3042
-12.5 | -1.1337 | 0.01195 | -0.0526 | -94.8703
-12 | -1.0878 | 0.01141 | -0.0514 | -95.3374
-11 | -0.9884 | 0.0105 | -0.0501 | -94.1333
-10.5 | -0.9374 | 0.01 | -0.0497 | -93.74
-10 | -0.8843 | 0.00961 | -0.0496 | -92.0187
-9.5 | -0.8298 | 0.00927 | -0.0496 | -89.5146
-9 | -0.7751 | 0.00889 | -0.0497 | -87.1879
-8.5 | -0.7195 | 0.00856 | -0.0499 | -84.0537
-8 | -0.6629 | 0.00828 | -0.0502 | -80.0604
-7.5 | -0.6062 | 0.00796 | -0.0506 | -76.1558
-7 | -0.5489 | 0.00769 | -0.051 | -71.3784
-6.5 | -0.4911 | 0.00744 | -0.0515 | -66.0081
-6 | -0.4332 | 0.00713 | -0.0521 | -60.7574
-5.5 | -0.3754 | 0.00681 | -0.0527 | -55.1248
-5 | -0.317 | 0.00648 | -0.0534 | -48.9198
-4.5 | -0.2582 | 0.00618 | -0.0542 | -41.7799
-4 | -0.1993 | 0.00587 | -0.055 | -33.9523
-3.5 | -0.14 | 0.00545 | -0.056 | -25.6881
-3 | -0.0805 | 0.0051 | -0.057 | -15.7843
-2.5 | -0.0204 | 0.00464 | -0.0581 | -4.3966
-2 | 0.0401 | 0.00448 | -0.0592 | 8.9509
-1.5 | 0.1007 | 0.00444 | -0.0601 | 22.6802
-1 | 0.1614 | 0.0044 | -0.0611 | 36.6818
-0.5 | 0.2218 | 0.00438 | -0.062 | 50.6393
0 | 0.2824 | 0.0044 | -0.0629 | 64.1818
0.5 | 0.3428 | 0.00443 | -0.0638 | 77.3815
1 | 0.403 | 0.00447 | -0.0646 | 90.1566
1.5 | 0.463 | 0.00455 | -0.0654 | 101.7582
2 | 0.5227 | 0.00466 | -0.0662 | 112.1674
2.5 | 0.5821 | 0.00479 | -0.0669 | 121.524
3 | 0.6414 | 0.00494 | -0.0676 | 129.8381
3.5 | 0.6998 | 0.00515 | -0.0682 | 135.8835
4 | 0.753 | 0.00586 | -0.068 | 128.4983
4.5 | 0.8074 | 0.00641 | -0.068 | 125.9594
5 | 0.8614 | 0.00698 | -0.0679 | 123.4097
5.5 | 0.9148 | 0.00757 | -0.0677 | 120.8454
6 | 0.9684 | 0.00809 | -0.0675 | 119.7033
6.5 | 1.0216 | 0.0086 | -0.0673 | 118.7907
7.5 | 1.1252 | 0.0097 | -0.0664 | 116
8 | 1.1763 | 0.01022 | -0.0658 | 115.0978
8.5 | 1.227 | 0.01071 | -0.0651 | 114.5658
9 | 1.2774 | 0.01116 | -0.0644 | 114.4624
9.5 | 1.3259 | 0.01167 | -0.0634 | 113.6161
10 | 1.3722 | 0.0122 | -0.0621 | 112.4754
10.5 | 1.4156 | 0.01278 | -0.0603 | 110.7668
11 | 1.4507 | 0.01336 | -0.0569 | 108.5853
11.5 | 1.4758 | 0.01417 | -0.0521 | 104.1496
12 | 1.5042 | 0.01506 | -0.0484 | 99.8805
12.5 | 1.5311 | 0.01619 | -0.045 | 94.5707
13 | 1.5554 | 0.01762 | -0.0416 | 88.2747
13.5 | 1.5815 | 0.01913 | -0.0389 | 82.6712
14 | 1.607 | 0.02081 | -0.0364 | 77.2225
14.5 | 1.629 | 0.02277 | -0.0339 | 71.5415
15 | 1.6437 | 0.02498 | -0.0307 | 65.8006
15.5 | 1.6628 | 0.02755 | -0.0288 | 60.3557
16 | 1.6816 | 0.03028 | -0.0271 | 55.535
16.5 | 1.699 | 0.03329 | -0.0258 | 51.0363
17 | 1.7147 | 0.03663 | -0.0247 | 46.8114
17.5 | 1.7265 | 0.04054 | -0.0239 | 42.5876
18 | 1.7364 | 0.04482 | -0.0235 | 38.7416
18.5 | 1.7437 | 0.04961 | -0.0234 | 35.1482
19 | 1.7529 | 0.0544 | -0.0237 | 32.2224
19.5 | 1.7611 | 0.05949 | -0.0244 | 29.6033
20 | 1.7679 | 0.06493 | -0.0254 | 27.2278

## 93. Re 7M Mach 0.25 (1)
BIGFOIL.COM POLAR EXPORT
NACA63-317
NACA63-317 |  |  |  | Cl Max: | 1.486 | at alpha= | 12 | deg
JavaFoil+Calcfoil stall+Eppler ext transition |  |  |  | L/D Max: | 121.41 | at alpha= | 4.5 | deg
Re: | 7000000 |  |  | Cd Min: | 0.00542 | at alpha= | -1.5 | deg
Mach: | 0.25 |  |  | Cl=0 at alpha= | -2.6562 | deg
|  |  |  | @ Cl=0.1, Cd= | 0.0054567
|  |  |  | @ Cl=0.4, Cd= | 0.0055875
|  |  |  | @ Cl=0.6, Cd= | 0.00588
alpha (deg) | Cl | Cd | Cm | Cl/Cd
-19.5 | -0.635 | 0.17494 | -0.021 | -3.632
-19 | -0.697 | 0.14476 | -0.024 | -4.813
-18.5 | -0.753 | 0.13056 | -0.027 | -5.765
-18 | -0.807 | 0.11546 | -0.029 | -6.987
-17.5 | -0.865 | 0.09461 | -0.032 | -9.142
-17 | -0.932 | 0.06209 | -0.036 | -15.008
-16.5 | -0.975 | 0.04701 | -0.039 | -20.746
-16 | -1.003 | 0.03987 | -0.04 | -25.164
-15.5 | -1.023 | 0.03513 | -0.041 | -29.106
-15 | -1.035 | 0.03141 | -0.042 | -32.947
-14.5 | -1.043 | 0.02743 | -0.043 | -38.015
-14 | -1.043 | 0.02463 | -0.044 | -42.348
-13.5 | -1.037 | 0.02213 | -0.045 | -46.865
-13 | -1.025 | 0.02005 | -0.046 | -51.12
-12.5 | -1.006 | 0.01839 | -0.047 | -54.743
-12 | -0.983 | 0.01692 | -0.048 | -58.103
-11.5 | -0.954 | 0.01564 | -0.049 | -61.01
-11 | -0.92 | 0.01448 | -0.05 | -63.549
-10.5 | -0.882 | 0.01336 | -0.051 | -65.977
-10 | -0.839 | 0.01251 | -0.052 | -67.083
-9.5 | -0.794 | 0.0117 | -0.052 | -67.88
-9 | -0.747 | 0.01096 | -0.053 | -68.14
-8.5 | -0.696 | 0.01036 | -0.054 | -67.228
-8 | -0.644 | 0.00983 | -0.055 | -65.505
-7.5 | -0.59 | 0.00934 | -0.056 | -63.109
-7 | -0.534 | 0.00893 | -0.057 | -59.753
-6.5 | -0.476 | 0.00856 | -0.058 | -55.681
-6 | -0.421 | 0.00806 | -0.059 | -52.152
-5.5 | -0.359 | 0.00732 | -0.06 | -49.019
-5 | -0.297 | 0.00705 | -0.06 | -42.104
-4.5 | -0.234 | 0.00661 | -0.061 | -35.402
-4 | -0.171 | 0.00611 | -0.062 | -27.963
-3.5 | -0.108 | 0.00584 | -0.063 | -18.422
-3 | -0.044 | 0.0056 | -0.063 | -7.872
-2.5 | 0.02 | 0.0055 | -0.064 | 3.555
-2 | 0.083 | 0.00547 | -0.065 | 15.219
-1.5 | 0.147 | 0.00542 | -0.065 | 27.15
-1 | 0.211 | 0.00549 | -0.066 | 38.408
-0.5 | 0.275 | 0.00547 | -0.067 | 50.204
0 | 0.338 | 0.00551 | -0.067 | 61.432
0.5 | 0.402 | 0.00559 | -0.068 | 71.925
1 | 0.466 | 0.00567 | -0.069 | 82.158
1.5 | 0.528 | 0.00573 | -0.069 | 92.13
2 | 0.591 | 0.00586 | -0.07 | 100.728
2.5 | 0.654 | 0.006 | -0.07 | 108.945
3 | 0.717 | 0.00622 | -0.071 | 115.264
3.5 | 0.779 | 0.00657 | -0.072 | 118.652
4 | 0.841 | 0.00705 | -0.072 | 119.309
4.5 | 0.902 | 0.00743 | -0.073 | 121.41
5 | 0.963 | 0.0081 | -0.073 | 118.852
5.5 | 1.022 | 0.009 | -0.074 | 113.499
6 | 1.08 | 0.00971 | -0.075 | 111.21
6.5 | 1.136 | 0.01026 | -0.075 | 110.702
7 | 1.185 | 0.01081 | -0.075 | 109.647
7.5 | 1.232 | 0.01217 | -0.076 | 101.248
8 | 1.277 | 0.0128 | -0.076 | 99.766
8.5 | 1.318 | 0.01352 | -0.076 | 97.537
9 | 1.357 | 0.01424 | -0.076 | 95.273
9.5 | 1.391 | 0.0151 | -0.077 | 92.108
10 | 1.421 | 0.01605 | -0.077 | 88.511
10.5 | 1.446 | 0.01708 | -0.077 | 84.635
11 | 1.466 | 0.01817 | -0.077 | 80.681
11.5 | 1.481 | 0.01941 | -0.077 | 76.286
12 | 1.486 | 0.02076 | -0.078 | 71.603
12.5 | 1.482 | 0.02251 | -0.078 | 65.868
13 | 1.472 | 0.02426 | -0.078 | 60.653
13.5 | 1.453 | 0.02622 | -0.078 | 55.393
14 | 1.426 | 0.02827 | -0.078 | 50.442
14.5 | 1.391 | 0.03105 | -0.078 | 44.791
15 | 1.348 | 0.03396 | -0.078 | 39.702
15.5 | 1.299 | 0.03718 | -0.078 | 34.94
16 | 1.241 | 0.04171 | -0.077 | 29.747
16.5 | 1.174 | 0.04791 | -0.077 | 24.513
17 | 1.092 | 0.05995 | -0.075 | 18.207

## 94. Re 7M Mach 0.25 (2)
BIGFOIL.COM POLAR EXPORT
NACA63-317
NACA63-317 |  |  |  | Cl Max: | 1.7099 | at alpha= | 18.5 | deg
XFOIL ncrit=9 |  |  |  | L/D Max: | 139.021 | at alpha= | 3.5 | deg
Re: | 7000000 |  |  | Cd Min: | 0.09006 | at alpha= | 20 | deg
Mach: | 0.25 |  |  | Cl=0 at alpha= | -2.3201 | deg
|  |  |  | @ Cl=0.1, Cd= | 0.0044914
|  |  |  | @ Cl=0.4, Cd= | 0.0044969
|  |  |  | @ Cl=0.6, Cd= | 0.0048451
alpha (deg) | Cl | Cd | Cm | Cl/Cd
-20 | -1.4435 | 0.07273 | -0.0531 | -19.8474
-19.5 | -1.4585 | 0.06448 | -0.0564 | -22.6194
-19 | -1.4662 | 0.05723 | -0.059 | -25.6194
-18.5 | -1.4691 | 0.05078 | -0.0609 | -28.9307
-18 | -1.4642 | 0.04528 | -0.0621 | -32.3366
-17.5 | -1.4585 | 0.04005 | -0.0631 | -36.417
-17 | -1.4509 | 0.03524 | -0.0635 | -41.172
-16.5 | -1.4334 | 0.03159 | -0.0634 | -45.3751
-16 | -1.4164 | 0.02799 | -0.063 | -50.6038
-15.5 | -1.3821 | 0.02493 | -0.0642 | -55.4392
-15 | -1.2573 | 0.02113 | -0.0828 | -59.5031
-14.5 | -1.2381 | 0.01929 | -0.0796 | -64.1835
-14 | -1.2137 | 0.01754 | -0.0768 | -69.1961
-13.5 | -1.1862 | 0.016 | -0.0739 | -74.1375
-13 | -1.1568 | 0.01469 | -0.0709 | -78.7474
-12.5 | -1.1315 | 0.01345 | -0.0669 | -84.1264
-12 | -1.1143 | 0.01247 | -0.0608 | -89.3585
-11.5 | -1.0715 | 0.01177 | -0.0583 | -91.0365
-11 | -1.0224 | 0.0112 | -0.0566 | -91.2857
-10.5 | -0.97 | 0.0107 | -0.0554 | -90.6542
-10 | -0.9175 | 0.01013 | -0.0544 | -90.5726
-9.5 | -0.8621 | 0.00969 | -0.0537 | -88.968
-9 | -0.8048 | 0.00931 | -0.0534 | -86.4447
-8.5 | -0.7476 | 0.00889 | -0.0531 | -84.0945
-8 | -0.6892 | 0.00855 | -0.053 | -80.6082
-7.5 | -0.63 | 0.00823 | -0.0531 | -76.5492
-7 | -0.5704 | 0.00791 | -0.0533 | -72.1113
-6.5 | -0.5106 | 0.00763 | -0.0536 | -66.9201
-6 | -0.4502 | 0.00733 | -0.054 | -61.4188
-5.5 | -0.39 | 0.007 | -0.0545 | -55.7143
-5 | -0.3299 | 0.00662 | -0.055 | -49.8338
-4.5 | -0.2688 | 0.0063 | -0.0557 | -42.6667
-4 | -0.2077 | 0.00598 | -0.0565 | -34.7324
-3.5 | -0.1464 | 0.00556 | -0.0574 | -26.3309
-3 | -0.0846 | 0.00516 | -0.0584 | -16.3953
-2.5 | -0.0226 | 0.0047 | -0.0596 | -4.8085
-2 | 0.0402 | 0.00452 | -0.0607 | 8.8938
-1.5 | 0.1029 | 0.00449 | -0.0616 | 22.9176
-1 | 0.1659 | 0.00443 | -0.0626 | 37.4492
-0.5 | 0.2286 | 0.00441 | -0.0636 | 51.8367
0 | 0.2911 | 0.00445 | -0.0644 | 65.4157
0.5 | 0.3539 | 0.00446 | -0.0654 | 79.3498
1 | 0.4163 | 0.00451 | -0.0663 | 92.306
1.5 | 0.4785 | 0.0046 | -0.0671 | 104.0217
2 | 0.5404 | 0.0047 | -0.0678 | 114.9787
2.5 | 0.602 | 0.00485 | -0.0685 | 124.1237
3 | 0.6634 | 0.005 | -0.0691 | 132.68
3.5 | 0.7243 | 0.00521 | -0.0697 | 139.0211
5 | 0.8899 | 0.0072 | -0.0687 | 123.5972
5.5 | 0.9449 | 0.00781 | -0.0683 | 120.9859
6 | 1.0003 | 0.00834 | -0.0678 | 119.94
6.5 | 1.0544 | 0.00893 | -0.0672 | 118.0739
7 | 1.1068 | 0.00958 | -0.0662 | 115.5324
7.5 | 1.1591 | 0.01017 | -0.0651 | 113.9725
8 | 1.2114 | 0.01071 | -0.064 | 113.1092
8.5 | 1.2624 | 0.01125 | -0.0626 | 112.2133
9 | 1.3112 | 0.01182 | -0.0609 | 110.9306
9.5 | 1.3571 | 0.01242 | -0.0586 | 109.2673
10 | 1.3898 | 0.01307 | -0.054 | 106.3351
10.5 | 1.42 | 0.01388 | -0.0494 | 102.3055
11 | 1.4473 | 0.01501 | -0.0449 | 96.4224
11.5 | 1.4775 | 0.01624 | -0.0413 | 90.9791
12 | 1.5053 | 0.01778 | -0.0379 | 84.6625
12.5 | 1.5298 | 0.01967 | -0.0345 | 77.7733
13 | 1.5571 | 0.0216 | -0.0318 | 72.088
13.5 | 1.5812 | 0.02386 | -0.0291 | 66.2699
14 | 1.6022 | 0.02648 | -0.0266 | 60.506
15 | 1.6352 | 0.03236 | -0.0215 | 50.5315
15.5 | 1.6522 | 0.03595 | -0.0201 | 45.9583
16 | 1.6671 | 0.03991 | -0.0189 | 41.7715
16.5 | 1.6779 | 0.04451 | -0.0181 | 37.6971
17 | 1.6867 | 0.04953 | -0.0178 | 34.0541
17.5 | 1.696 | 0.0548 | -0.0179 | 30.9489
18 | 1.7039 | 0.06042 | -0.0184 | 28.2009
18.5 | 1.7099 | 0.06648 | -0.0194 | 25.7205
19 | 1.7091 | 0.07363 | -0.0211 | 23.212
19.5 | 1.7073 | 0.08116 | -0.0233 | 21.0362
20 | 1.6974 | 0.09006 | -0.0265 | 18.8474

## 95. Re 7M Mach 0.50 (1)
BIGFOIL.COM POLAR EXPORT
NACA63-317
NACA63-317 |  |  |  | Cl Max: | 1.34 | at alpha= | 20 | deg
JavaFoil+Calcfoil stall+Eppler ext transition |  |  |  | L/D Max: | 118.252 | at alpha= | 3 | deg
Re: | 7000000 |  |  | Cd Min: | 0.00568 | at alpha= | -2 | deg
Mach: | 0.5 |  |  | Cl=0 at alpha= | -2.6549 | deg
|  |  |  | @ Cl=0.1, Cd= | 0.005681
|  |  |  | @ Cl=0.4, Cd= | 0.0057979
|  |  |  | @ Cl=0.6, Cd= | 0.0060894
alpha (deg) | Cl | Cd | Cm | Cl/Cd
-20 | -0.978 | 0.15197 | -0.026 | -6.435
-19.5 | -0.95 | 0.14942 | -0.027 | -6.359
-19 | -0.93 | 0.14367 | -0.029 | -6.472
-18.5 | -0.9 | 0.13722 | -0.029 | -6.559
-18 | -0.866 | 0.13764 | -0.027 | -6.291
-17.5 | -0.838 | 0.13385 | -0.027 | -6.258
-17 | -0.815 | 0.12965 | -0.029 | -6.283
-16.5 | -0.784 | 0.1239 | -0.029 | -6.33
-16 | -0.753 | 0.11932 | -0.028 | -6.313
-15.5 | -0.725 | 0.11423 | -0.027 | -6.345
-15 | -0.7 | 0.11127 | -0.03 | -6.292
-14.5 | -0.669 | 0.10808 | -0.028 | -6.193
-14 | -0.641 | 0.09898 | -0.028 | -6.474
-13.5 | -0.615 | 0.09062 | -0.03 | -6.789
-13 | -0.585 | 0.09456 | -0.029 | -6.19
-12.5 | -0.558 | 0.08631 | -0.03 | -6.462
-12 | -0.54 | 0.07106 | -0.037 | -7.599
-11.5 | -0.569 | 0.02896 | -0.052 | -19.663
-11 | -0.472 | 0.07709 | -0.029 | -6.124
-10.5 | -0.483 | 0.04017 | -0.049 | -12.027
-10 | -0.728 | 0.01967 | -0.056 | -37.027
-9.5 | -0.761 | 0.01804 | -0.057 | -42.164
-9 | -0.753 | 0.01527 | -0.058 | -49.314
-8.5 | -0.723 | 0.01381 | -0.059 | -52.351
-8 | -0.681 | 0.01262 | -0.06 | -53.961
-7.5 | -0.631 | 0.01173 | -0.061 | -53.834
-7 | -0.576 | 0.01092 | -0.062 | -52.766
-6.5 | -0.517 | 0.01028 | -0.063 | -50.318
-6 | -0.455 | 0.0097 | -0.064 | -46.933
-5.5 | -0.391 | 0.00906 | -0.065 | -43.166
-5 | -0.326 | 0.00812 | -0.067 | -40.111
-4.5 | -0.259 | 0.00722 | -0.068 | -35.796
-4 | -0.191 | 0.00667 | -0.069 | -28.6
-3.5 | -0.12 | 0.00627 | -0.07 | -19.162
-3 | -0.049 | 0.00599 | -0.071 | -8.219
-2.5 | 0.022 | 0.00575 | -0.071 | 3.799
-2 | 0.093 | 0.00568 | -0.072 | 16.412
-1.5 | 0.164 | 0.00569 | -0.073 | 28.881
-1 | 0.236 | 0.00568 | -0.074 | 41.463
-0.5 | 0.307 | 0.00574 | -0.074 | 53.44
0 | 0.378 | 0.00577 | -0.075 | 65.569
0.5 | 0.449 | 0.00586 | -0.076 | 76.65
1 | 0.521 | 0.00595 | -0.077 | 87.474
1.5 | 0.589 | 0.00606 | -0.077 | 97.143
2 | 0.66 | 0.00625 | -0.078 | 105.593
2.5 | 0.73 | 0.00645 | -0.079 | 113.236
3 | 0.8 | 0.00676 | -0.079 | 118.252
3.5 | 0.869 | 0.00743 | -0.08 | 117.025
4 | 0.938 | 0.00795 | -0.081 | 117.986
4.5 | 1.005 | 0.00873 | -0.081 | 115.123
5 | 1.07 | 0.01011 | -0.082 | 105.835
5.5 | 1.121 | 0.01119 | -0.082 | 100.145
6 | 1.17 | 0.01341 | -0.082 | 87.223
6.5 | 1.222 | 0.01393 | -0.082 | 87.698
7 | 1.267 | 0.01495 | -0.083 | 84.739
7.5 | 1.304 | 0.01611 | -0.083 | 80.942
8 | 1.325 | 0.01751 | -0.083 | 75.658
8.5 | 1.325 | 0.01913 | -0.083 | 69.266
9 | 1.286 | 0.02106 | -0.083 | 61.086
9.5 | 1.127 | 0.02472 | -0.083 | 45.611
10 | 0.816 | 0.03344 | -0.08 | 24.409
10.5 | 0.86 | 0.03082 | -0.083 | 27.911
11 | 0.768 | 0.08247 | -0.047 | 9.307
11.5 | 0.919 | 0.03456 | -0.083 | 26.586
12 | 0.857 | 0.07298 | -0.067 | 11.75
12.5 | 0.856 | 0.09433 | -0.054 | 9.078
13 | 0.877 | 0.09482 | -0.049 | 9.252
13.5 | 0.99 | 0.06308 | -0.078 | 15.692
14 | 0.931 | 0.1034 | -0.05 | 9.007
14.5 | 1.044 | 0.0687 | -0.078 | 15.203
15 | 1.08 | 0.07044 | -0.079 | 15.332
15.5 | 1.017 | 0.11499 | -0.054 | 8.843
16 | 1.072 | 0.10807 | -0.067 | 9.924
16.5 | 1.15 | 0.08785 | -0.078 | 13.088
17 | 1.099 | 0.12755 | -0.057 | 8.619
17.5 | 1.146 | 0.12409 | -0.065 | 9.233
18 | 1.252 | 0.0856 | -0.081 | 14.623
18.5 | 1.272 | 0.09504 | -0.08 | 13.389
19 | 1.21 | 0.14386 | -0.06 | 8.411
19.5 | 1.262 | 0.13843 | -0.069 | 9.115
20 | 1.34 | 0.1127 | -0.079 | 11.894

## 96. Re 7M Mach 0.50 (2)
BIGFOIL.COM POLAR EXPORT
NACA63-317
NACA63-317 |  |  |  | Cl Max: | 1.474 | at alpha= | 12 | deg
XFOIL ncrit=9 |  |  |  | L/D Max: | 150.108 | at alpha= | 3.5 | deg
Re: | 7000000 |  |  | Cd Min: | 0.2318 | at alpha= | -20 | deg
Mach: | 0.5 |  |  | Cl=0 at alpha= | -2.2699 | deg
|  |  |  | @ Cl=0.1, Cd= | 0.0046883
|  |  |  | @ Cl=0.4, Cd= | 0.0046775
|  |  |  | @ Cl=0.6, Cd= | 0.004886
alpha (deg) | Cl | Cd | Cm | Cl/Cd
-20 | -0.7121 | 0.2318 | 0.0309 | -3.072
-19.5 | -0.7035 | 0.21972 | 0.0239 | -3.2018
-19 | -0.6951 | 0.20864 | 0.0173 | -3.3316
-18.5 | -0.6867 | 0.1981 | 0.011 | -3.4664
-18 | -0.7095 | 0.18055 | 0.0003 | -3.9297
-17.5 | -0.723 | 0.16682 | -0.0084 | -4.334
-17 | -0.7334 | 0.15274 | -0.0189 | -4.8016
-16.5 | -0.7472 | 0.13717 | -0.032 | -5.4473
-15 | -0.7862 | 0.08968 | -0.0794 | -8.7667
-14.5 | -0.811 | 0.0785 | -0.0865 | -10.3312
-14 | -0.833 | 0.06806 | -0.0928 | -12.2392
-13.5 | -0.8573 | 0.05809 | -0.0983 | -14.7581
-13 | -0.8825 | 0.04897 | -0.1025 | -18.0212
-12.5 | -0.9053 | 0.04093 | -0.1049 | -22.1183
-12 | -0.9268 | 0.03382 | -0.1053 | -27.4039
-11.5 | -0.9446 | 0.02778 | -0.1039 | -34.0029
-11 | -0.9529 | 0.0229 | -0.1007 | -41.6114
-10.5 | -0.9501 | 0.01899 | -0.0964 | -50.0316
-10 | -0.9355 | 0.01599 | -0.0914 | -58.5053
-9.5 | -0.9095 | 0.01379 | -0.0863 | -65.9536
-9 | -0.886 | 0.01199 | -0.0799 | -73.8949
-8.5 | -0.8523 | 0.01098 | -0.0735 | -77.623
-8 | -0.7943 | 0.01025 | -0.0701 | -77.4927
-7.5 | -0.7312 | 0.0096 | -0.0676 | -76.1667
-7 | -0.6645 | 0.00907 | -0.0658 | -73.2635
-6 | -0.5263 | 0.00823 | -0.0637 | -63.949
-5.5 | -0.4563 | 0.00785 | -0.0632 | -58.1274
-5 | -0.3865 | 0.00745 | -0.0629 | -51.8792
-4.5 | -0.3171 | 0.00692 | -0.0629 | -45.8237
-4 | -0.2466 | 0.00654 | -0.0633 | -37.7064
-3.5 | -0.1761 | 0.00604 | -0.0639 | -29.1556
-3 | -0.105 | 0.00551 | -0.0648 | -19.0563
-2.5 | -0.0336 | 0.00493 | -0.066 | -6.8154
-2 | 0.0394 | 0.00473 | -0.0671 | 8.3298
-1.5 | 0.1121 | 0.00468 | -0.0681 | 23.953
-1 | 0.1851 | 0.00461 | -0.0692 | 40.1518
-0.5 | 0.2576 | 0.00462 | -0.0703 | 55.7576
0 | 0.3306 | 0.00462 | -0.0713 | 71.5584
0.5 | 0.403 | 0.00468 | -0.0723 | 86.1111
1 | 0.4753 | 0.00475 | -0.0732 | 100.0632
1.5 | 0.5482 | 0.0048 | -0.0741 | 114.2083
2 | 0.6205 | 0.00492 | -0.0748 | 126.1179
2.5 | 0.6918 | 0.00511 | -0.0752 | 135.3816
3 | 0.7636 | 0.00531 | -0.0756 | 143.8041
3.5 | 0.8346 | 0.00556 | -0.0758 | 150.1079
4 | 0.8976 | 0.0063 | -0.0746 | 142.4762
4.5 | 0.9557 | 0.00726 | -0.0726 | 131.6391
5 | 1.0127 | 0.0082 | -0.0703 | 123.5
5.5 | 1.0697 | 0.00903 | -0.0677 | 118.4607
6 | 1.1245 | 0.00983 | -0.0645 | 114.3947
6.5 | 1.1672 | 0.01084 | -0.0594 | 107.6753
7 | 1.1928 | 0.0119 | -0.0516 | 100.2353
7.5 | 1.2267 | 0.01317 | -0.0459 | 93.1435
8 | 1.2645 | 0.01465 | -0.0412 | 86.314
8.5 | 1.3004 | 0.01649 | -0.0367 | 78.8599
9 | 1.3357 | 0.0186 | -0.0325 | 71.8118
9.5 | 1.369 | 0.02104 | -0.0285 | 65.0665
10 | 1.3995 | 0.02386 | -0.0246 | 58.6547
10.5 | 1.425 | 0.02718 | -0.0208 | 52.4283
11 | 1.4475 | 0.03094 | -0.0174 | 46.7841
11.5 | 1.4647 | 0.03539 | -0.0143 | 41.3874
12 | 1.474 | 0.0408 | -0.0118 | 36.1275
12.5 | 1.4707 | 0.04762 | -0.0103 | 30.8841
13 | 1.4546 | 0.05606 | -0.0102 | 25.9472
13.5 | 1.4296 | 0.066 | -0.012 | 21.6606
14 | 1.4018 | 0.07703 | -0.0154 | 18.1981
14.5 | 1.3733 | 0.08899 | -0.0203 | 15.4321
15 | 1.3441 | 0.10191 | -0.0268 | 13.1891
15.5 | 1.3169 | 0.11541 | -0.0345 | 11.4106
16 | 1.29 | 0.12948 | -0.0435 | 9.9629
16.5 | 1.265 | 0.14391 | -0.0534 | 8.7902
17 | 1.2441 | 0.15824 | -0.0637 | 7.8621

## 97. Re 8M Mach 0.00 (1)
BIGFOIL.COM POLAR EXPORT
NACA63-317
NACA63-317 |  |  |  | Cl Max: | 1.552 | at alpha= | 14 | deg
JavaFoil+Calcfoil stall+Eppler ext transition |  |  |  | L/D Max: | 120.705 | at alpha= | 4.5 | deg
Re: | 8000000 |  |  | Cd Min: | 0.00536 | at alpha= | -2 | deg
Mach: | 0 |  |  | Cl=0 at alpha= | -2.6532 | deg
|  |  |  | @ Cl=0.1, Cd= | 0.00536
|  |  |  | @ Cl=0.4, Cd= | 0.005486
|  |  |  | @ Cl=0.6, Cd= | 0.0058097
alpha (deg) | Cl | Cd | Cm | Cl/Cd
-20 | -1.053 | 0.07233 | -0.032 | -14.556
-19.5 | -1.08 | 0.06266 | -0.033 | -17.242
-19 | -1.103 | 0.0559 | -0.034 | -19.727
-18.5 | -1.125 | 0.04824 | -0.035 | -23.329
-18 | -1.142 | 0.04345 | -0.036 | -26.27
-17.5 | -1.154 | 0.03931 | -0.037 | -29.362
-17 | -1.159 | 0.03479 | -0.038 | -33.315
-16.5 | -1.16 | 0.03086 | -0.039 | -37.59
-16 | -1.156 | 0.02785 | -0.04 | -41.522
-15.5 | -1.149 | 0.02531 | -0.041 | -45.378
-15 | -1.137 | 0.02327 | -0.042 | -48.855
-14.5 | -1.122 | 0.0213 | -0.043 | -52.682
-14 | -1.103 | 0.01975 | -0.044 | -55.837
-13.5 | -1.08 | 0.01828 | -0.044 | -59.103
-13 | -1.055 | 0.01671 | -0.045 | -63.135
-12.5 | -1.025 | 0.01567 | -0.046 | -65.408
-12 | -0.993 | 0.01452 | -0.047 | -68.381
-11.5 | -0.957 | 0.01346 | -0.048 | -71.118
-11 | -0.918 | 0.01268 | -0.049 | -72.352
-10.5 | -0.875 | 0.01187 | -0.049 | -73.701
-10 | -0.83 | 0.01113 | -0.05 | -74.564
-9.5 | -0.783 | 0.01048 | -0.051 | -74.729
-9 | -0.734 | 0.00992 | -0.052 | -73.978
-8.5 | -0.683 | 0.00947 | -0.053 | -72.145
-8 | -0.631 | 0.00903 | -0.054 | -69.827
-7.5 | -0.577 | 0.00866 | -0.055 | -66.622
-7 | -0.523 | 0.00808 | -0.056 | -64.672
-6.5 | -0.467 | 0.00798 | -0.057 | -58.535
-6 | -0.408 | 0.00762 | -0.057 | -53.534
-5.5 | -0.348 | 0.00704 | -0.058 | -49.414
-5 | -0.287 | 0.00685 | -0.059 | -41.956
-4.5 | -0.227 | 0.00648 | -0.059 | -34.996
-4 | -0.166 | 0.00599 | -0.06 | -27.652
-3.5 | -0.104 | 0.00578 | -0.061 | -18.036
-3 | -0.043 | 0.00563 | -0.061 | -7.586
-2.5 | 0.019 | 0.00543 | -0.062 | 3.486
-2 | 0.081 | 0.00536 | -0.063 | 15.053
-1.5 | 0.142 | 0.00536 | -0.063 | 26.57
-1 | 0.204 | 0.00537 | -0.064 | 37.993
-0.5 | 0.266 | 0.00539 | -0.064 | 49.321
0 | 0.328 | 0.00545 | -0.065 | 60.157
0.5 | 0.389 | 0.00547 | -0.066 | 71.134
1 | 0.451 | 0.00556 | -0.066 | 81.043
1.5 | 0.511 | 0.00564 | -0.067 | 90.619
2 | 0.572 | 0.00575 | -0.068 | 99.571
2.5 | 0.633 | 0.00588 | -0.068 | 107.747
3 | 0.694 | 0.00611 | -0.069 | 113.575
3.5 | 0.755 | 0.00654 | -0.069 | 115.448
4 | 0.815 | 0.00685 | -0.07 | 118.935
4.5 | 0.874 | 0.00724 | -0.071 | 120.705
5 | 0.933 | 0.00788 | -0.071 | 118.463
5.5 | 0.991 | 0.00861 | -0.072 | 115.087
6 | 1.048 | 0.0091 | -0.072 | 115.091
6.5 | 1.104 | 0.00958 | -0.073 | 115.223
7 | 1.158 | 0.01072 | -0.073 | 108.014
7.5 | 1.211 | 0.01117 | -0.074 | 108.449
8 | 1.256 | 0.01128 | -0.074 | 111.3
8.5 | 1.298 | 0.01225 | -0.074 | 105.928
9 | 1.339 | 0.01282 | -0.074 | 104.437
9.5 | 1.377 | 0.01349 | -0.075 | 102.109
10 | 1.413 | 0.0142 | -0.075 | 99.497
10.5 | 1.445 | 0.01499 | -0.075 | 96.426
11 | 1.475 | 0.01581 | -0.075 | 93.278
11.5 | 1.501 | 0.01666 | -0.076 | 90.052
12 | 1.521 | 0.01777 | -0.076 | 85.57
12.5 | 1.535 | 0.0189 | -0.076 | 81.223
13 | 1.545 | 0.02014 | -0.076 | 76.712
13.5 | 1.551 | 0.0215 | -0.076 | 72.119
14 | 1.552 | 0.02322 | -0.076 | 66.823
14.5 | 1.549 | 0.02464 | -0.077 | 62.881
15 | 1.542 | 0.02629 | -0.077 | 58.659
15.5 | 1.529 | 0.02887 | -0.077 | 52.972
16 | 1.516 | 0.03051 | -0.077 | 49.688
16.5 | 1.497 | 0.03305 | -0.077 | 45.288
17 | 1.472 | 0.03621 | -0.077 | 40.661
17.5 | 1.443 | 0.03897 | -0.077 | 37.034
18 | 1.411 | 0.04214 | -0.077 | 33.493
18.5 | 1.375 | 0.04648 | -0.076 | 29.584
19 | 1.339 | 0.05012 | -0.076 | 26.727

## 98. Re 8M Mach 0.00 (2)
BIGFOIL.COM POLAR EXPORT
NACA63-317
NACA63-317 |  |  |  | Cl Max: | 1.7946 | at alpha= | 20 | deg
XFOIL ncrit=9 |  |  |  | L/D Max: | 135.01 | at alpha= | 3.5 | deg
Re: | 8000000 |  |  | Cd Min: | 0.05892 | at alpha= | 20 | deg
Mach: | 0 |  |  | Cl=0 at alpha= | -2.3375 | deg
|  |  |  | @ Cl=0.1, Cd= | 0.0043804
|  |  |  | @ Cl=0.4, Cd= | 0.0043791
|  |  |  | @ Cl=0.6, Cd= | 0.0047899
alpha (deg) | Cl | Cd | Cm | Cl/Cd
-20 | -1.5936 | 0.0411 | -0.0505 | -38.7737
-19.5 | -1.5844 | 0.03691 | -0.0512 | -42.926
-19 | -1.5721 | 0.03318 | -0.0517 | -47.381
-18.5 | -1.5563 | 0.02999 | -0.0518 | -51.894
-18 | -1.5369 | 0.02711 | -0.0518 | -56.6913
-17.5 | -1.514 | 0.02461 | -0.0516 | -61.5197
-17 | -1.4888 | 0.02232 | -0.0514 | -66.7025
-15 | -1.285 | 0.01543 | -0.0649 | -83.2793
-14.5 | -1.2597 | 0.01434 | -0.062 | -87.8452
-14 | -1.2364 | 0.01339 | -0.0584 | -92.3376
-13.5 | -1.2153 | 0.01271 | -0.0536 | -95.6176
-13 | -1.1767 | 0.01204 | -0.0516 | -97.7326
-12.5 | -1.1332 | 0.01145 | -0.0503 | -98.9694
-12 | -1.0858 | 0.01095 | -0.0495 | -99.1598
-11.5 | -1.036 | 0.01052 | -0.0491 | -98.4791
-11 | -0.9848 | 0.01013 | -0.0488 | -97.2162
-10.5 | -0.9335 | 0.00967 | -0.0485 | -96.5357
-10 | -0.8803 | 0.00928 | -0.0486 | -94.8599
-9.5 | -0.8258 | 0.00897 | -0.0487 | -92.0624
-9 | -0.771 | 0.00864 | -0.0489 | -89.2361
-8.5 | -0.7155 | 0.0083 | -0.0492 | -86.2048
-8 | -0.6591 | 0.00805 | -0.0497 | -81.8758
-7.5 | -0.6027 | 0.00775 | -0.0501 | -77.7677
-7 | -0.5454 | 0.0075 | -0.0506 | -72.72
-6.5 | -0.488 | 0.00726 | -0.0512 | -67.2176
-6 | -0.4304 | 0.00699 | -0.0518 | -61.5737
-5.5 | -0.3727 | 0.00667 | -0.0525 | -55.8771
-5 | -0.3147 | 0.00636 | -0.0532 | -49.4811
-4.5 | -0.2561 | 0.00607 | -0.054 | -42.1911
-4 | -0.1973 | 0.0058 | -0.0548 | -34.0172
-3 | -0.079 | 0.00511 | -0.0567 | -15.4599
-2.5 | -0.0196 | 0.00465 | -0.0579 | -4.2151
-2 | 0.0407 | 0.00441 | -0.059 | 9.229
-1.5 | 0.1008 | 0.00438 | -0.0599 | 23.0137
-1 | 0.1612 | 0.00432 | -0.0609 | 37.3148
-0.5 | 0.2213 | 0.0043 | -0.0618 | 51.4651
0 | 0.2813 | 0.00432 | -0.0627 | 65.1157
0.5 | 0.3414 | 0.00434 | -0.0636 | 78.6636
1 | 0.4014 | 0.00438 | -0.0645 | 91.6438
1.5 | 0.461 | 0.00447 | -0.0653 | 103.132
2 | 0.52 | 0.0046 | -0.066 | 113.0435
2.5 | 0.579 | 0.00474 | -0.0667 | 122.1519
3 | 0.6379 | 0.00488 | -0.0674 | 130.7172
3.5 | 0.6953 | 0.00515 | -0.0679 | 135.0097
4 | 0.7475 | 0.00593 | -0.0677 | 126.054
5 | 0.8564 | 0.00694 | -0.0678 | 123.4006
5.5 | 0.9102 | 0.00746 | -0.0678 | 122.0107
6 | 0.9641 | 0.00793 | -0.0677 | 121.5763
6.5 | 1.0172 | 0.00843 | -0.0676 | 120.6643
7 | 1.0694 | 0.00895 | -0.0673 | 119.486
7.5 | 1.121 | 0.00947 | -0.0669 | 118.3738
8 | 1.1727 | 0.00994 | -0.0665 | 117.9779
8.5 | 1.224 | 0.01038 | -0.0661 | 117.9191
9 | 1.2745 | 0.01083 | -0.0655 | 117.6824
9.5 | 1.3239 | 0.01128 | -0.0648 | 117.367
10 | 1.3711 | 0.0118 | -0.0638 | 116.1949
10.5 | 1.4168 | 0.01231 | -0.0625 | 115.0934
11 | 1.459 | 0.01289 | -0.0607 | 113.1885
11.5 | 1.4886 | 0.01353 | -0.0565 | 110.0222
12 | 1.5165 | 0.01425 | -0.0524 | 106.4211
12.5 | 1.5421 | 0.01524 | -0.0486 | 101.1877
13 | 1.5672 | 0.01644 | -0.0451 | 95.3285
13.5 | 1.5945 | 0.01771 | -0.0423 | 90.0339
14 | 1.6196 | 0.01921 | -0.0396 | 84.3103
14.5 | 1.6419 | 0.02103 | -0.037 | 78.0742
15.5 | 1.6791 | 0.02512 | -0.0316 | 66.8432
16 | 1.6995 | 0.02752 | -0.0299 | 61.7551
16.5 | 1.7173 | 0.03024 | -0.0283 | 56.789
17 | 1.7326 | 0.03335 | -0.0269 | 51.952
17.5 | 1.7465 | 0.03677 | -0.0259 | 47.498
18 | 1.7563 | 0.04079 | -0.0251 | 43.0571
18.5 | 1.7665 | 0.04497 | -0.0248 | 39.2817
19 | 1.7792 | 0.04907 | -0.0247 | 36.2584
19.5 | 1.7878 | 0.05381 | -0.0251 | 33.2243
20 | 1.7946 | 0.05892 | -0.0258 | 30.4582

## 99. Re 8M Mach 0.10 (1)
BIGFOIL.COM POLAR EXPORT
NACA63-317
NACA63-317 |  |  |  | Cl Max: | 1.541 | at alpha= | 13.5 | deg
JavaFoil+Calcfoil stall+Eppler ext transition |  |  |  | L/D Max: | 120.52 | at alpha= | 4.5 | deg
Re: | 8000000 |  |  | Cd Min: | 0.00535 | at alpha= | -2 | deg
Mach: | 0.1 |  |  | Cl=0 at alpha= | -2.6532 | deg
|  |  |  | @ Cl=0.1, Cd= | 0.0053561
|  |  |  | @ Cl=0.4, Cd= | 0.0055173
|  |  |  | @ Cl=0.6, Cd= | 0.0058233
alpha (deg) | Cl | Cd | Cm | Cl/Cd
-20 | -1.002 | 0.08079 | -0.032 | -12.399
-19.5 | -1.031 | 0.07141 | -0.033 | -14.443
-19 | -1.062 | 0.06062 | -0.034 | -17.526
-18.5 | -1.088 | 0.05279 | -0.035 | -20.619
-18 | -1.111 | 0.04617 | -0.036 | -24.066
-17.5 | -1.128 | 0.04151 | -0.037 | -27.174
-17 | -1.137 | 0.03643 | -0.038 | -31.217
-16.5 | -1.141 | 0.03223 | -0.039 | -35.399
-16 | -1.141 | 0.02884 | -0.04 | -39.556
-15.5 | -1.135 | 0.02634 | -0.041 | -43.109
-15 | -1.127 | 0.02394 | -0.042 | -47.059
-14.5 | -1.113 | 0.02227 | -0.043 | -49.969
-14 | -1.097 | 0.02023 | -0.044 | -54.216
-13.5 | -1.076 | 0.01869 | -0.045 | -57.583
-13 | -1.052 | 0.01714 | -0.045 | -61.372
-12.5 | -1.024 | 0.01583 | -0.046 | -64.71
-12 | -0.992 | 0.01478 | -0.047 | -67.153
-11.5 | -0.958 | 0.01367 | -0.048 | -70.059
-11 | -0.919 | 0.01287 | -0.049 | -71.39
-10.5 | -0.877 | 0.01205 | -0.05 | -72.741
-10 | -0.832 | 0.01132 | -0.051 | -73.467
-9.5 | -0.785 | 0.0106 | -0.051 | -74.07
-9 | -0.736 | 0.01006 | -0.052 | -73.171
-8.5 | -0.685 | 0.00956 | -0.053 | -71.684
-8 | -0.633 | 0.00914 | -0.054 | -69.265
-7.5 | -0.579 | 0.00874 | -0.055 | -66.257
-7 | -0.524 | 0.00785 | -0.056 | -66.797
-6.5 | -0.469 | 0.00801 | -0.057 | -58.601
-6 | -0.41 | 0.0077 | -0.058 | -53.257
-5.5 | -0.35 | 0.00711 | -0.058 | -49.213
-5 | -0.289 | 0.00692 | -0.059 | -41.75
-4.5 | -0.228 | 0.00654 | -0.06 | -34.828
-4 | -0.166 | 0.00603 | -0.06 | -27.576
-3.5 | -0.105 | 0.00582 | -0.061 | -17.989
-3 | -0.043 | 0.00563 | -0.062 | -7.626
-2.5 | 0.019 | 0.00542 | -0.062 | 3.507
-2 | 0.081 | 0.00535 | -0.063 | 15.142
-1.5 | 0.143 | 0.00537 | -0.064 | 26.637
-1 | 0.205 | 0.00537 | -0.064 | 38.185
-0.5 | 0.267 | 0.00539 | -0.065 | 49.605
0 | 0.329 | 0.00544 | -0.065 | 60.491
0.5 | 0.391 | 0.00551 | -0.066 | 70.978
1 | 0.453 | 0.00556 | -0.067 | 81.463
1.5 | 0.513 | 0.00564 | -0.067 | 91.079
2 | 0.575 | 0.00577 | -0.068 | 99.637
2.5 | 0.636 | 0.0059 | -0.069 | 107.786
3 | 0.698 | 0.00614 | -0.069 | 113.55
3.5 | 0.759 | 0.00655 | -0.07 | 115.776
4 | 0.819 | 0.0069 | -0.07 | 118.706
4.5 | 0.879 | 0.00729 | -0.071 | 120.52
5 | 0.938 | 0.00796 | -0.071 | 117.824
5.5 | 0.996 | 0.00868 | -0.072 | 114.778
6 | 1.053 | 0.0092 | -0.073 | 114.487
6.5 | 1.109 | 0.00963 | -0.073 | 115.091
7 | 1.163 | 0.01079 | -0.074 | 107.83
7.5 | 1.217 | 0.0113 | -0.074 | 107.66
8 | 1.259 | 0.01093 | -0.074 | 115.138
8.5 | 1.301 | 0.01238 | -0.075 | 105.133
9 | 1.342 | 0.01297 | -0.075 | 103.511
9.5 | 1.38 | 0.01369 | -0.075 | 100.825
10 | 1.415 | 0.01444 | -0.075 | 97.999
10.5 | 1.447 | 0.01521 | -0.076 | 95.116
11 | 1.475 | 0.01606 | -0.076 | 91.837
11.5 | 1.499 | 0.01694 | -0.076 | 88.494
12 | 1.518 | 0.01812 | -0.076 | 83.789
12.5 | 1.53 | 0.01927 | -0.076 | 79.416
13 | 1.538 | 0.02056 | -0.077 | 74.795
13.5 | 1.541 | 0.022 | -0.077 | 70.037
14 | 1.539 | 0.02379 | -0.077 | 64.693
14.5 | 1.532 | 0.02554 | -0.077 | 59.99
15 | 1.522 | 0.02726 | -0.077 | 55.819
15.5 | 1.507 | 0.02933 | -0.077 | 51.362
16 | 1.487 | 0.0318 | -0.077 | 46.762
16.5 | 1.464 | 0.03424 | -0.077 | 42.763
17 | 1.433 | 0.03816 | -0.077 | 37.563
17.5 | 1.401 | 0.04066 | -0.077 | 34.446
18 | 1.363 | 0.04411 | -0.077 | 30.903
18.5 | 1.322 | 0.04884 | -0.076 | 27.064

## 100. Re 8M Mach 0.10 (2)
BIGFOIL.COM POLAR EXPORT
NACA63-317
NACA63-317 |  |  |  | Cl Max: | 1.7858 | at alpha= | 20 | deg
XFOIL ncrit=9 |  |  |  | L/D Max: | 135.601 | at alpha= | 3.5 | deg
Re: | 8000000 |  |  | Cd Min: | 0.06277 | at alpha= | 20 | deg
Mach: | 0.1 |  |  | Cl=0 at alpha= | -2.3353 | deg
|  |  |  | @ Cl=0.1, Cd= | 0.0043808
|  |  |  | @ Cl=0.4, Cd= | 0.0043875
|  |  |  | @ Cl=0.6, Cd= | 0.0047911
alpha (deg) | Cl | Cd | Cm | Cl/Cd
-20 | -1.5806 | 0.04473 | -0.0519 | -35.3365
-19.5 | -1.575 | 0.03997 | -0.053 | -39.4046
-19 | -1.5653 | 0.03581 | -0.0535 | -43.7113
-18.5 | -1.5521 | 0.03214 | -0.0538 | -48.2918
-18 | -1.5344 | 0.02901 | -0.0538 | -52.8921
-17.5 | -1.5139 | 0.02619 | -0.0536 | -57.8045
-17 | -1.4903 | 0.02366 | -0.0534 | -62.9882
-16.5 | -1.4614 | 0.02161 | -0.053 | -67.6261
-16 | -1.4214 | 0.01942 | -0.0548 | -73.1926
-15.5 | -1.2994 | 0.01734 | -0.0719 | -74.9366
-15 | -1.284 | 0.01606 | -0.0677 | -79.9502
-14.5 | -1.2589 | 0.01484 | -0.0649 | -84.8315
-14 | -1.2333 | 0.0138 | -0.0617 | -89.3696
-13.5 | -1.2164 | 0.01293 | -0.0564 | -94.0758
-13 | -1.1812 | 0.01229 | -0.0536 | -96.1107
-12.5 | -1.1393 | 0.01165 | -0.0519 | -97.794
-12 | -1.0927 | 0.01111 | -0.0509 | -98.3528
-11.5 | -1.0431 | 0.01064 | -0.0502 | -98.0357
-11 | -0.9916 | 0.01024 | -0.0498 | -96.8359
-10.5 | -0.9399 | 0.00979 | -0.0495 | -96.0061
-10 | -0.8866 | 0.00937 | -0.0493 | -94.6211
-9.5 | -0.8318 | 0.00903 | -0.0494 | -92.1152
-9 | -0.7765 | 0.00871 | -0.0495 | -89.1504
-8.5 | -0.7207 | 0.00836 | -0.0498 | -86.2081
-8 | -0.6639 | 0.00809 | -0.0501 | -82.0643
-7.5 | -0.6071 | 0.0078 | -0.0505 | -77.8333
-7 | -0.5493 | 0.00754 | -0.051 | -72.8515
-6.5 | -0.4915 | 0.00729 | -0.0516 | -67.4211
-6 | -0.4335 | 0.00703 | -0.0521 | -61.6643
-5.5 | -0.3753 | 0.00671 | -0.0528 | -55.9314
-5 | -0.317 | 0.00638 | -0.0535 | -49.6865
-4.5 | -0.258 | 0.00609 | -0.0542 | -42.3645
-4 | -0.1988 | 0.00582 | -0.0551 | -34.1581
-3.5 | -0.1397 | 0.00544 | -0.056 | -25.6801
-3 | -0.0798 | 0.00512 | -0.057 | -15.5859
-2.5 | -0.02 | 0.00465 | -0.0582 | -4.3011
-2 | 0.0407 | 0.00442 | -0.0593 | 9.2081
-1.5 | 0.1012 | 0.00438 | -0.0602 | 23.105
-1 | 0.162 | 0.00432 | -0.0612 | 37.5
-0.5 | 0.2225 | 0.00431 | -0.0621 | 51.6241
0 | 0.2829 | 0.00433 | -0.063 | 65.3349
0.5 | 0.3434 | 0.00435 | -0.0639 | 78.9425
1 | 0.4038 | 0.00439 | -0.0648 | 91.9818
1.5 | 0.4638 | 0.00448 | -0.0656 | 103.5268
2 | 0.5232 | 0.00461 | -0.0663 | 113.4924
2.5 | 0.5826 | 0.00475 | -0.067 | 122.6526
3 | 0.6419 | 0.00489 | -0.0677 | 131.2679
3.5 | 0.6997 | 0.00516 | -0.0682 | 135.6008
4 | 0.7522 | 0.00594 | -0.0679 | 126.633
4.5 | 0.8075 | 0.00642 | -0.068 | 125.7788
5.5 | 0.9158 | 0.00749 | -0.0679 | 122.2697
6 | 0.9698 | 0.00799 | -0.0678 | 121.3767
6.5 | 1.0231 | 0.00849 | -0.0676 | 120.5065
7 | 1.0755 | 0.00904 | -0.0672 | 118.9712
7.5 | 1.1274 | 0.00956 | -0.0667 | 117.9289
8 | 1.1796 | 0.01001 | -0.0663 | 117.8422
8.5 | 1.2311 | 0.01047 | -0.0658 | 117.5836
9 | 1.2814 | 0.01094 | -0.0651 | 117.1298
9.5 | 1.331 | 0.0114 | -0.0642 | 116.7544
10 | 1.3776 | 0.01194 | -0.0629 | 115.3769
10.5 | 1.4231 | 0.01246 | -0.0614 | 114.2135
11 | 1.4617 | 0.01308 | -0.0588 | 111.7508
11.5 | 1.4885 | 0.01376 | -0.054 | 108.1759
12 | 1.5164 | 0.01459 | -0.0501 | 103.9342
12.5 | 1.5417 | 0.01571 | -0.0462 | 98.1349
13 | 1.5681 | 0.01698 | -0.043 | 92.3498
13.5 | 1.595 | 0.01838 | -0.0402 | 86.7791
14 | 1.6195 | 0.02005 | -0.0375 | 80.7731
14.5 | 1.6407 | 0.02205 | -0.0348 | 74.4082
15.5 | 1.6786 | 0.02636 | -0.0297 | 63.6798
16 | 1.6976 | 0.02901 | -0.0279 | 58.5178
16.5 | 1.7146 | 0.03195 | -0.0264 | 53.6651
17 | 1.7285 | 0.03539 | -0.0251 | 48.8415
17.5 | 1.7413 | 0.0391 | -0.0242 | 44.5345
18 | 1.7502 | 0.04343 | -0.0236 | 40.2993
18.5 | 1.7624 | 0.04762 | -0.0234 | 37.0097
19 | 1.774 | 0.05205 | -0.0236 | 34.0826
19.5 | 1.7815 | 0.0571 | -0.0241 | 31.1996
20 | 1.7858 | 0.06277 | -0.025 | 28.4499

## 101. Re 8M Mach 0.25 (1)
BIGFOIL.COM POLAR EXPORT
NACA63-317
NACA63-317 |  |  |  | Cl Max: | 1.488 | at alpha= | 12 | deg
JavaFoil+Calcfoil stall+Eppler ext transition |  |  |  | L/D Max: | 120.011 | at alpha= | 4.5 | deg
Re: | 8000000 |  |  | Cd Min: | 0.0054 | at alpha= | -2 | deg
Mach: | 0.25 |  |  | Cl=0 at alpha= | -2.6562 | deg
|  |  |  | @ Cl=0.1, Cd= | 0.005408
|  |  |  | @ Cl=0.4, Cd= | 0.0055291
|  |  |  | @ Cl=0.6, Cd= | 0.0058643
alpha (deg) | Cl | Cd | Cm | Cl/Cd
-19.5 | -0.636 | 0.17461 | -0.021 | -3.641
-19 | -0.698 | 0.1424 | -0.025 | -4.903
-18.5 | -0.754 | 0.12889 | -0.027 | -5.846
-18 | -0.808 | 0.11328 | -0.029 | -7.136
-17.5 | -0.869 | 0.09097 | -0.032 | -9.549
-17 | -0.937 | 0.05821 | -0.037 | -16.101
-16.5 | -0.976 | 0.04658 | -0.039 | -20.945
-16 | -1.005 | 0.03881 | -0.04 | -25.9
-15.5 | -1.025 | 0.03378 | -0.041 | -30.345
-15 | -1.037 | 0.03026 | -0.042 | -34.266
-14.5 | -1.045 | 0.0265 | -0.043 | -39.421
-14 | -1.045 | 0.02382 | -0.044 | -43.852
-13.5 | -1.039 | 0.02142 | -0.045 | -48.479
-13 | -1.026 | 0.01943 | -0.046 | -52.814
-12.5 | -1.008 | 0.01782 | -0.047 | -56.567
-12 | -0.984 | 0.01641 | -0.048 | -59.976
-11.5 | -0.956 | 0.01519 | -0.049 | -62.927
-11 | -0.922 | 0.01407 | -0.05 | -65.535
-10.5 | -0.883 | 0.013 | -0.051 | -67.934
-10 | -0.84 | 0.01223 | -0.052 | -68.731
-9.5 | -0.795 | 0.01138 | -0.053 | -69.889
-9 | -0.748 | 0.01066 | -0.053 | -70.157
-8.5 | -0.697 | 0.01011 | -0.054 | -68.976
-8 | -0.645 | 0.00959 | -0.055 | -67.212
-7.5 | -0.59 | 0.00913 | -0.056 | -64.649
-7 | -0.534 | 0.00875 | -0.057 | -61.045
-6.5 | -0.477 | 0.00786 | -0.058 | -60.76
-6 | -0.421 | 0.00788 | -0.059 | -53.379
-5.5 | -0.359 | 0.00724 | -0.06 | -49.613
-5 | -0.297 | 0.00705 | -0.06 | -42.098
-4.5 | -0.234 | 0.00673 | -0.061 | -34.769
-4 | -0.171 | 0.00614 | -0.062 | -27.852
-3.5 | -0.108 | 0.00586 | -0.063 | -18.363
-3 | -0.044 | 0.00566 | -0.063 | -7.782
-2.5 | 0.02 | 0.00549 | -0.064 | 3.556
-2 | 0.083 | 0.0054 | -0.065 | 15.42
-1.5 | 0.147 | 0.00543 | -0.065 | 27.106
-1 | 0.211 | 0.00542 | -0.066 | 38.906
-0.5 | 0.275 | 0.00545 | -0.067 | 50.356
0 | 0.338 | 0.0055 | -0.067 | 61.547
0.5 | 0.402 | 0.00553 | -0.068 | 72.753
1 | 0.466 | 0.00564 | -0.069 | 82.615
1.5 | 0.528 | 0.00572 | -0.069 | 92.144
2 | 0.591 | 0.00584 | -0.07 | 101.106
2.5 | 0.654 | 0.00601 | -0.07 | 108.764
3 | 0.717 | 0.00626 | -0.071 | 114.397
3.5 | 0.779 | 0.00669 | -0.072 | 116.517
4 | 0.841 | 0.00708 | -0.072 | 118.742
4.5 | 0.902 | 0.00752 | -0.073 | 120.011
5 | 0.963 | 0.00827 | -0.073 | 116.438
5.5 | 1.022 | 0.00902 | -0.074 | 113.238
6 | 1.08 | 0.00961 | -0.075 | 112.336
6.5 | 1.136 | 0.0101 | -0.075 | 112.512
7 | 1.191 | 0.0114 | -0.076 | 104.53
7.5 | 1.235 | 0.0119 | -0.076 | 103.727
8 | 1.279 | 0.01251 | -0.076 | 102.279
8.5 | 1.32 | 0.01318 | -0.076 | 100.202
9 | 1.358 | 0.01393 | -0.076 | 97.486
9.5 | 1.393 | 0.01475 | -0.077 | 94.399
10 | 1.422 | 0.01566 | -0.077 | 90.815
10.5 | 1.448 | 0.01662 | -0.077 | 87.133
11 | 1.468 | 0.01767 | -0.077 | 83.084
11.5 | 1.483 | 0.01886 | -0.078 | 78.596
12 | 1.488 | 0.02036 | -0.078 | 73.075
12.5 | 1.485 | 0.02187 | -0.078 | 67.881
13 | 1.474 | 0.02354 | -0.078 | 62.599
13.5 | 1.455 | 0.02546 | -0.078 | 57.132
14 | 1.428 | 0.02776 | -0.078 | 51.432
14.5 | 1.393 | 0.03013 | -0.078 | 46.233
15 | 1.351 | 0.03293 | -0.078 | 41.015
15.5 | 1.3 | 0.03671 | -0.078 | 35.409
16 | 1.243 | 0.04035 | -0.078 | 30.809
16.5 | 1.175 | 0.04734 | -0.077 | 24.811
17 | 1.095 | 0.05729 | -0.075 | 19.12

## 102. Re 8M Mach 0.25 (2)
BIGFOIL.COM POLAR EXPORT
NACA63-317
NACA63-317 |  |  |  | Cl Max: | 1.7292 | at alpha= | 19 | deg
XFOIL ncrit=9 |  |  |  | L/D Max: | 138.736 | at alpha= | 3.5 | deg
Re: | 8000000 |  |  | Cd Min: | 0.08694 | at alpha= | 20 | deg
Mach: | 0.25 |  |  | Cl=0 at alpha= | -2.3246 | deg
|  |  |  | @ Cl=0.1, Cd= | 0.0044135
|  |  |  | @ Cl=0.4, Cd= | 0.0044291
|  |  |  | @ Cl=0.6, Cd= | 0.0047939
alpha (deg) | Cl | Cd | Cm | Cl/Cd
-20 | -1.4708 | 0.06986 | -0.0544 | -21.0535
-19.5 | -1.4873 | 0.06156 | -0.0576 | -24.1602
-19 | -1.4969 | 0.05425 | -0.0601 | -27.5926
-18.5 | -1.4985 | 0.04804 | -0.0617 | -31.1928
-18 | -1.4936 | 0.04265 | -0.0628 | -35.0199
-17.5 | -1.4855 | 0.03777 | -0.0634 | -39.3302
-17 | -1.475 | 0.03333 | -0.0636 | -44.2544
-16.5 | -1.4568 | 0.02982 | -0.0633 | -48.8531
-15.5 | -1.3439 | 0.02323 | -0.0743 | -57.8519
-15 | -1.2726 | 0.02051 | -0.0819 | -62.0478
-14.5 | -1.2525 | 0.01851 | -0.0788 | -67.6661
-14 | -1.2279 | 0.01679 | -0.0759 | -73.1328
-13.5 | -1.2006 | 0.01529 | -0.0729 | -78.5219
-13 | -1.1717 | 0.01404 | -0.0696 | -83.4544
-12.5 | -1.1478 | 0.01294 | -0.065 | -88.7017
-12 | -1.1216 | 0.01217 | -0.06 | -92.1611
-11.5 | -1.0775 | 0.01144 | -0.0576 | -94.1871
-11 | -1.0276 | 0.01088 | -0.0561 | -94.4485
-10.5 | -0.9745 | 0.0104 | -0.055 | -93.7019
-10 | -0.9203 | 0.0099 | -0.0541 | -92.9596
-9.5 | -0.8646 | 0.00943 | -0.0535 | -91.6861
-9 | -0.8072 | 0.00907 | -0.0532 | -88.9967
-8.5 | -0.7491 | 0.0087 | -0.053 | -86.1034
-8 | -0.6905 | 0.00834 | -0.053 | -82.7938
-7.5 | -0.6309 | 0.00806 | -0.0531 | -78.2754
-7 | -0.5713 | 0.00774 | -0.0533 | -73.8114
-6.5 | -0.511 | 0.00746 | -0.0536 | -68.4987
-6 | -0.4507 | 0.0072 | -0.054 | -62.5972
-5.5 | -0.3901 | 0.0069 | -0.0545 | -56.5362
-5 | -0.3296 | 0.00653 | -0.0551 | -50.4747
-4.5 | -0.2687 | 0.00624 | -0.0558 | -43.0609
-4 | -0.2073 | 0.00591 | -0.0566 | -35.0761
-3.5 | -0.1459 | 0.00555 | -0.0574 | -26.2883
-3 | -0.084 | 0.00518 | -0.0585 | -16.2162
-2.5 | -0.022 | 0.00468 | -0.0597 | -4.7009
-2 | 0.0407 | 0.00447 | -0.0607 | 9.1051
-1.5 | 0.1037 | 0.00441 | -0.0617 | 23.5147
-1 | 0.1664 | 0.00437 | -0.0627 | 38.0778
-0.5 | 0.2293 | 0.00433 | -0.0637 | 52.9561
0 | 0.2919 | 0.00435 | -0.0646 | 67.1034
0.5 | 0.3544 | 0.0044 | -0.0655 | 80.5455
1 | 0.4171 | 0.00444 | -0.0664 | 93.9414
1.5 | 0.4793 | 0.00451 | -0.0672 | 106.2749
2 | 0.5409 | 0.00465 | -0.068 | 116.3226
2.5 | 0.6025 | 0.0048 | -0.0686 | 125.5208
3 | 0.6641 | 0.00494 | -0.0693 | 134.4332
3.5 | 0.7242 | 0.00522 | -0.0697 | 138.7356
4 | 0.7781 | 0.00603 | -0.0693 | 129.0381
4.5 | 0.8347 | 0.00658 | -0.0691 | 126.8541
5 | 0.8903 | 0.00718 | -0.0688 | 123.9972
5.5 | 0.9457 | 0.00776 | -0.0685 | 121.8686
6 | 1.0016 | 0.00827 | -0.0681 | 121.1125
6.5 | 1.0564 | 0.00881 | -0.0675 | 119.9092
7.5 | 1.1622 | 0.01 | -0.0656 | 116.22
8 | 1.2152 | 0.01051 | -0.0646 | 115.6232
8.5 | 1.2672 | 0.01101 | -0.0634 | 115.0954
9 | 1.3175 | 0.01154 | -0.0618 | 114.1681
9.5 | 1.364 | 0.01215 | -0.0596 | 112.2634
10 | 1.4032 | 0.01272 | -0.0561 | 110.3145
10.5 | 1.4311 | 0.01351 | -0.0509 | 105.9289
11 | 1.4601 | 0.0145 | -0.0465 | 100.6966
11.5 | 1.4898 | 0.01568 | -0.0426 | 95.0128
12 | 1.516 | 0.01721 | -0.0389 | 88.0883
12.5 | 1.544 | 0.01887 | -0.0357 | 81.823
13 | 1.5708 | 0.02075 | -0.0327 | 75.7012
13.5 | 1.5938 | 0.02303 | -0.0298 | 69.2054
14 | 1.6144 | 0.02563 | -0.0272 | 62.9887
14.5 | 1.6368 | 0.02826 | -0.025 | 57.9193
15 | 1.6515 | 0.03108 | -0.0221 | 53.1371
15.5 | 1.6688 | 0.03454 | -0.0204 | 48.315
16 | 1.6817 | 0.03861 | -0.0191 | 43.5561
16.5 | 1.6931 | 0.04306 | -0.0181 | 39.3196
17 | 1.7055 | 0.04767 | -0.0177 | 35.7772
17.5 | 1.7167 | 0.05264 | -0.0176 | 32.6121
18 | 1.7254 | 0.05806 | -0.0179 | 29.7175
18.5 | 1.7285 | 0.06439 | -0.0189 | 26.8442
19 | 1.7292 | 0.07121 | -0.0203 | 24.2831
19.5 | 1.7237 | 0.07916 | -0.0226 | 21.7749
20 | 1.7212 | 0.08694 | -0.0251 | 19.7976

## 103. Re 8M Mach 0.50 (1)
BIGFOIL.COM POLAR EXPORT
NACA63-317
NACA63-317 |  |  |  | Cl Max: | 1.327 | at alpha= | 8 | deg
JavaFoil+Calcfoil stall+Eppler ext transition |  |  |  | L/D Max: | 116.921 | at alpha= | 4 | deg
Re: | 8000000 |  |  | Cd Min: | 0.00564 | at alpha= | -1.5 | deg
Mach: | 0.5 |  |  | Cl=0 at alpha= | -2.6549 | deg
|  |  |  | @ Cl=0.1, Cd= | 0.005658
|  |  |  | @ Cl=0.4, Cd= | 0.0057624
|  |  |  | @ Cl=0.6, Cd= | 0.0061001
alpha (deg) | Cl | Cd | Cm | Cl/Cd
-20 | -0.979 | 0.15054 | -0.027 | -6.505
-19.5 | -0.95 | 0.14644 | -0.027 | -6.49
-19 | -0.932 | 0.14087 | -0.029 | -6.615
-18.5 | -0.903 | 0.13272 | -0.03 | -6.805
-18 | -0.867 | 0.1364 | -0.028 | -6.358
-17.5 | -0.838 | 0.13169 | -0.027 | -6.362
-17 | -0.816 | 0.12688 | -0.03 | -6.43
-16.5 | -0.786 | 0.1207 | -0.03 | -6.513
-16 | -0.754 | 0.11879 | -0.028 | -6.351
-15.5 | -0.725 | 0.11346 | -0.028 | -6.389
-15 | -0.701 | 0.10941 | -0.03 | -6.41
-14.5 | -0.67 | 0.10578 | -0.029 | -6.335
-14 | -0.642 | 0.09799 | -0.029 | -6.553
-13.5 | -0.619 | 0.08662 | -0.033 | -7.149
-13 | -0.586 | 0.09371 | -0.03 | -6.252
-12.5 | -0.559 | 0.08481 | -0.031 | -6.592
-12 | -0.575 | 0.04564 | -0.047 | -12.593
-11.5 | -0.573 | 0.02705 | -0.052 | -21.175
-11 | -0.472 | 0.07565 | -0.029 | -6.243
-10.5 | -0.493 | 0.03374 | -0.051 | -14.617
-10 | -0.73 | 0.01909 | -0.056 | -38.225
-9.5 | -0.762 | 0.0175 | -0.057 | -43.549
-9 | -0.754 | 0.01486 | -0.058 | -50.716
-8.5 | -0.724 | 0.01348 | -0.059 | -53.674
-8 | -0.682 | 0.01229 | -0.06 | -55.471
-7.5 | -0.632 | 0.01143 | -0.061 | -55.293
-7 | -0.577 | 0.01065 | -0.063 | -54.164
-6.5 | -0.518 | 0.01003 | -0.064 | -51.618
-6 | -0.456 | 0.00947 | -0.064 | -48.124
-5.5 | -0.392 | 0.00889 | -0.066 | -44.057
-5 | -0.326 | 0.00798 | -0.067 | -40.857
-4.5 | -0.259 | 0.00714 | -0.068 | -36.293
-4 | -0.191 | 0.00688 | -0.069 | -27.703
-3.5 | -0.12 | 0.00628 | -0.07 | -19.134
-3 | -0.049 | 0.00606 | -0.071 | -8.127
-2.5 | 0.022 | 0.00574 | -0.071 | 3.805
-2 | 0.093 | 0.00566 | -0.072 | 16.455
-1.5 | 0.164 | 0.00564 | -0.073 | 29.176
-1 | 0.236 | 0.00564 | -0.074 | 41.756
-0.5 | 0.307 | 0.00566 | -0.074 | 54.182
0 | 0.378 | 0.00575 | -0.075 | 65.767
0.5 | 0.449 | 0.00579 | -0.076 | 77.631
1 | 0.521 | 0.00591 | -0.077 | 88.123
1.5 | 0.589 | 0.00608 | -0.077 | 96.845
2 | 0.66 | 0.00621 | -0.078 | 106.133
2.5 | 0.73 | 0.00648 | -0.079 | 112.675
3 | 0.8 | 0.007 | -0.079 | 114.319
3.5 | 0.869 | 0.00749 | -0.08 | 116.046
4 | 0.938 | 0.00802 | -0.081 | 116.921
4.5 | 1.005 | 0.00891 | -0.081 | 112.787
5 | 1.07 | 0.01018 | -0.082 | 105.1
5.5 | 1.122 | 0.011 | -0.082 | 102.074
6 | 1.171 | 0.0131 | -0.082 | 89.408
6.5 | 1.223 | 0.0136 | -0.082 | 89.92
7 | 1.268 | 0.0146 | -0.083 | 86.858
7.5 | 1.306 | 0.01572 | -0.083 | 83.075
8 | 1.327 | 0.01708 | -0.083 | 77.686
8.5 | 1.327 | 0.01865 | -0.083 | 71.146
9 | 1.288 | 0.02056 | -0.083 | 62.628
9.5 | 1.129 | 0.02407 | -0.083 | 46.911
10 | 0.82 | 0.03215 | -0.081 | 25.488
10.5 | 0.862 | 0.03 | -0.083 | 28.737
11 | 0.77 | 0.08072 | -0.049 | 9.533
11.5 | 0.921 | 0.03335 | -0.083 | 27.618
12 | 0.919 | 0.04754 | -0.079 | 19.321
12.5 | 0.86 | 0.09174 | -0.056 | 9.37
13 | 0.897 | 0.08594 | -0.061 | 10.438

## 104. Re 8M Mach 0.50 (2)
BIGFOIL.COM POLAR EXPORT
NACA63-317
NACA63-317 |  |  |  | Cl Max: | 1.4933 | at alpha= | 12 | deg
XFOIL ncrit=9 |  |  |  | L/D Max: | 151.615 | at alpha= | 3.5 | deg
Re: | 8000000 |  |  | Cd Min: | 0.15686 | at alpha= | 17 | deg
Mach: | 0.5 |  |  | Cl=0 at alpha= | -2.2757 | deg
|  |  |  | @ Cl=0.1, Cd= | 0.004599
|  |  |  | @ Cl=0.4, Cd= | 0.0045783
|  |  |  | @ Cl=0.6, Cd= | 0.0048146
alpha (deg) | Cl | Cd | Cm | Cl/Cd
-16 | -0.7572 | 0.11514 | -0.0582 | -6.5763
-15.5 | -0.7703 | 0.10025 | -0.0729 | -7.6838
-15 | -0.7947 | 0.08877 | -0.0802 | -8.9523
-14.5 | -0.82 | 0.0774 | -0.0875 | -10.5943
-14 | -0.8468 | 0.06653 | -0.0943 | -12.7281
-13.5 | -0.8739 | 0.05644 | -0.1 | -15.4837
-13 | -0.8989 | 0.04748 | -0.1039 | -18.9322
-12.5 | -0.9217 | 0.03959 | -0.1059 | -23.2811
-12 | -0.9432 | 0.03263 | -0.1061 | -28.9059
-11.5 | -0.9613 | 0.02673 | -0.1042 | -35.9633
-11 | -0.97 | 0.02193 | -0.1007 | -44.2316
-10.5 | -0.9665 | 0.01812 | -0.0961 | -53.3389
-10 | -0.9509 | 0.01523 | -0.091 | -62.436
-9.5 | -0.9247 | 0.01313 | -0.0855 | -70.4265
-9 | -0.9062 | 0.01159 | -0.0779 | -78.1881
-8.5 | -0.8603 | 0.01062 | -0.0729 | -81.0075
-8 | -0.7996 | 0.00993 | -0.0697 | -80.5237
-7.5 | -0.7345 | 0.00938 | -0.0674 | -78.3049
-7 | -0.6671 | 0.00884 | -0.0656 | -75.4638
-6.5 | -0.5976 | 0.00843 | -0.0645 | -70.8897
-6 | -0.5279 | 0.00804 | -0.0636 | -65.6592
-5.5 | -0.4572 | 0.00767 | -0.0632 | -59.6089
-5 | -0.3867 | 0.0073 | -0.063 | -52.9726
-4.5 | -0.3171 | 0.00683 | -0.063 | -46.4275
-4 | -0.2462 | 0.00642 | -0.0634 | -38.3489
-3 | -0.1041 | 0.00551 | -0.0649 | -18.8929
-2.5 | -0.0327 | 0.00492 | -0.0661 | -6.6463
-2 | 0.0402 | 0.00464 | -0.0673 | 8.6638
-1.5 | 0.1131 | 0.00459 | -0.0683 | 24.6405
-1 | 0.186 | 0.00454 | -0.0694 | 40.9692
-0.5 | 0.2589 | 0.00451 | -0.0705 | 57.4058
0 | 0.3314 | 0.00455 | -0.0715 | 72.8352
0.5 | 0.4041 | 0.00458 | -0.0725 | 88.2314
1 | 0.4768 | 0.00463 | -0.0734 | 102.9806
1.5 | 0.5491 | 0.00473 | -0.0743 | 116.0888
2 | 0.6213 | 0.00485 | -0.075 | 128.1031
2.5 | 0.6931 | 0.00503 | -0.0755 | 137.7932
3 | 0.7648 | 0.00522 | -0.0759 | 146.5134
3.5 | 0.8354 | 0.00551 | -0.0759 | 151.6152
4.5 | 0.9553 | 0.00729 | -0.0727 | 131.0425
5 | 1.0141 | 0.00813 | -0.0705 | 124.7355
5.5 | 1.0726 | 0.0089 | -0.0681 | 120.5169
6 | 1.1277 | 0.00971 | -0.065 | 116.138
6.5 | 1.1724 | 0.01071 | -0.0602 | 109.4678
7 | 1.2022 | 0.01163 | -0.0528 | 103.3706
7.5 | 1.2377 | 0.01277 | -0.047 | 96.9225
8 | 1.2752 | 0.01419 | -0.0421 | 89.8661
8.5 | 1.3133 | 0.01587 | -0.0376 | 82.7536
9 | 1.3477 | 0.01797 | -0.0332 | 74.9972
9.5 | 1.3835 | 0.02025 | -0.0292 | 68.321
10 | 1.4133 | 0.02305 | -0.0251 | 61.3145
10.5 | 1.4422 | 0.02614 | -0.0213 | 55.1721
11 | 1.466 | 0.02975 | -0.0176 | 49.2773
12 | 1.4933 | 0.03939 | -0.0116 | 37.9106
12.5 | 1.4868 | 0.04636 | -0.0099 | 32.0708
13 | 1.4684 | 0.05489 | -0.0097 | 26.7517
14 | 1.4146 | 0.07574 | -0.0145 | 18.6771
14.5 | 1.3856 | 0.08766 | -0.0193 | 15.8065
15 | 1.3564 | 0.10046 | -0.0256 | 13.5019
15.5 | 1.3262 | 0.11423 | -0.0335 | 11.6099
16 | 1.2975 | 0.12846 | -0.0426 | 10.1004
16.5 | 1.273 | 0.14273 | -0.0523 | 8.9189
17 | 1.2525 | 0.15686 | -0.0624 | 7.9848

## 105. Re 10M Mach 0.00 (1)
BIGFOIL.COM POLAR EXPORT
NACA63-317
NACA63-317 |  |  |  | Cl Max: | 1.555 | at alpha= | 14 | deg
JavaFoil+Calcfoil stall+Eppler ext transition |  |  |  | L/D Max: | 119.397 | at alpha= | 8.5 | deg
Re: | 10000000 |  |  | Cd Min: | 0.00529 | at alpha= | -1.5 | deg
Mach: | 0 |  |  | Cl=0 at alpha= | -2.6532 | deg
|  |  |  | @ Cl=0.1, Cd= | 0.005352
|  |  |  | @ Cl=0.4, Cd= | 0.0054524
|  |  |  | @ Cl=0.6, Cd= | 0.0058993
alpha (deg) | Cl | Cd | Cm | Cl/Cd
-20 | -1.06 | 0.06655 | -0.033 | -15.927
-19.5 | -1.084 | 0.05986 | -0.033 | -18.105
-19 | -1.109 | 0.05193 | -0.035 | -21.345
-18.5 | -1.128 | 0.04628 | -0.036 | -24.382
-18 | -1.144 | 0.0417 | -0.037 | -27.441
-17.5 | -1.157 | 0.03771 | -0.037 | -30.678
-17 | -1.162 | 0.03339 | -0.038 | -34.796
-16.5 | -1.163 | 0.02938 | -0.039 | -39.589
-16 | -1.16 | 0.02629 | -0.04 | -44.103
-15.5 | -1.151 | 0.02411 | -0.041 | -47.763
-15 | -1.14 | 0.022 | -0.042 | -51.805
-14.5 | -1.125 | 0.02016 | -0.043 | -55.788
-14 | -1.106 | 0.01864 | -0.044 | -59.312
-13.5 | -1.083 | 0.01728 | -0.045 | -62.669
-13 | -1.057 | 0.01599 | -0.045 | -66.115
-12.5 | -1.028 | 0.01491 | -0.046 | -68.933
-12 | -0.995 | 0.01381 | -0.047 | -72.063
-11.5 | -0.959 | 0.01288 | -0.048 | -74.512
-11 | -0.92 | 0.0121 | -0.049 | -75.997
-10.5 | -0.877 | 0.01134 | -0.05 | -77.384
-10 | -0.832 | 0.01067 | -0.05 | -77.966
-9.5 | -0.785 | 0.01008 | -0.051 | -77.905
-9 | -0.736 | 0.00953 | -0.052 | -77.258
-8.5 | -0.685 | 0.00911 | -0.053 | -75.218
-8 | -0.633 | 0.0087 | -0.054 | -72.696
-7.5 | -0.579 | 0.00777 | -0.055 | -74.508
-7 | -0.526 | 0.00802 | -0.056 | -65.506
-6.5 | -0.467 | 0.00773 | -0.057 | -60.425
-6 | -0.408 | 0.00749 | -0.057 | -54.433
-5.5 | -0.348 | 0.00724 | -0.058 | -48.087
-5 | -0.287 | 0.00669 | -0.059 | -42.958
-4.5 | -0.227 | 0.00653 | -0.059 | -34.72
-4 | -0.166 | 0.00616 | -0.06 | -26.881
-3.5 | -0.104 | 0.00581 | -0.061 | -17.933
-3 | -0.043 | 0.00567 | -0.061 | -7.528
-2.5 | 0.019 | 0.00556 | -0.062 | 3.401
-2 | 0.081 | 0.00538 | -0.063 | 14.983
-1.5 | 0.142 | 0.00529 | -0.063 | 26.943
-1 | 0.204 | 0.00532 | -0.064 | 38.344
-0.5 | 0.266 | 0.00534 | -0.064 | 49.758
0 | 0.328 | 0.00537 | -0.065 | 61.031
0.5 | 0.389 | 0.00544 | -0.066 | 71.553
1 | 0.451 | 0.00551 | -0.066 | 81.778
1.5 | 0.511 | 0.00559 | -0.067 | 91.355
2 | 0.572 | 0.00578 | -0.068 | 99.052
2.5 | 0.633 | 0.00604 | -0.068 | 104.904
3 | 0.694 | 0.00633 | -0.069 | 109.626
3.5 | 0.755 | 0.00662 | -0.069 | 113.999
4 | 0.815 | 0.00693 | -0.07 | 117.535
4.5 | 0.874 | 0.00746 | -0.071 | 117.269
5 | 0.933 | 0.008 | -0.071 | 116.644
5.5 | 0.991 | 0.00851 | -0.072 | 116.448
6 | 1.048 | 0.00891 | -0.072 | 117.578
6.5 | 1.104 | 0.00935 | -0.073 | 118.037
7 | 1.158 | 0.01034 | -0.073 | 112.031
7.5 | 1.211 | 0.01078 | -0.074 | 112.365
8 | 1.262 | 0.0113 | -0.074 | 111.687
8.5 | 1.302 | 0.0109 | -0.074 | 119.397
9 | 1.342 | 0.01234 | -0.075 | 108.755
9.5 | 1.38 | 0.013 | -0.075 | 106.156
10 | 1.416 | 0.01365 | -0.075 | 103.758
10.5 | 1.449 | 0.01439 | -0.075 | 100.644
11 | 1.478 | 0.01517 | -0.076 | 97.438
11.5 | 1.504 | 0.01598 | -0.076 | 94.109
12 | 1.524 | 0.017 | -0.076 | 89.647
12.5 | 1.539 | 0.01808 | -0.076 | 85.12
13 | 1.549 | 0.01927 | -0.076 | 80.358
13.5 | 1.554 | 0.0206 | -0.077 | 75.461
14 | 1.555 | 0.02221 | -0.077 | 69.997
14.5 | 1.553 | 0.02344 | -0.077 | 66.259
15 | 1.546 | 0.0252 | -0.077 | 61.329
15.5 | 1.533 | 0.02743 | -0.077 | 55.898
16 | 1.519 | 0.02922 | -0.077 | 51.992
16.5 | 1.501 | 0.03136 | -0.077 | 47.85
17 | 1.475 | 0.03475 | -0.077 | 42.449
17.5 | 1.447 | 0.03693 | -0.077 | 39.197
18 | 1.414 | 0.04046 | -0.077 | 34.949
18.5 | 1.378 | 0.04476 | -0.077 | 30.788
19 | 1.342 | 0.04854 | -0.076 | 27.638

## 106. Re 10M Mach 0.00 (2)
BIGFOIL.COM POLAR EXPORT
NACA63-317
NACA63-317 |  |  |  | Cl Max: | 1.8236 | at alpha= | 20 | deg
XFOIL ncrit=9 |  |  |  | L/D Max: | 131.027 | at alpha= | 3 | deg
Re: | 10000000 |  |  | Cd Min: | 0.05551 | at alpha= | 20 | deg
Mach: | 0 |  |  | Cl=0 at alpha= | -2.3442 | deg
|  |  |  | @ Cl=0.1, Cd= | 0.0042917
|  |  |  | @ Cl=0.4, Cd= | 0.0042877
|  |  |  | @ Cl=0.6, Cd= | 0.0047328
alpha (deg) | Cl | Cd | Cm | Cl/Cd
-20 | -1.6205 | 0.03861 | -0.0505 | -41.971
-19.5 | -1.611 | 0.03458 | -0.051 | -46.5876
-19 | -1.6013 | 0.03078 | -0.0512 | -52.024
-18.5 | -1.5855 | 0.02765 | -0.0511 | -57.3418
-18 | -1.5647 | 0.02497 | -0.051 | -62.6632
-17.5 | -1.5411 | 0.02259 | -0.0507 | -68.2205
-17 | -1.5093 | 0.0205 | -0.0512 | -73.6244
-16.5 | -1.4657 | 0.01872 | -0.0532 | -78.2959
-16 | -1.3419 | 0.01705 | -0.0702 | -78.7038
-15.5 | -1.3275 | 0.01583 | -0.066 | -83.8598
-15 | -1.3053 | 0.01455 | -0.0629 | -89.7113
-14.5 | -1.2829 | 0.01346 | -0.0595 | -95.312
-14 | -1.269 | 0.01265 | -0.0537 | -100.3162
-13.5 | -1.2297 | 0.01207 | -0.0518 | -101.8807
-13 | -1.1856 | 0.01157 | -0.0505 | -102.4719
-12.5 | -1.1402 | 0.01102 | -0.0495 | -103.4664
-12 | -1.0922 | 0.0105 | -0.0488 | -104.019
-11.5 | -1.0419 | 0.01007 | -0.0484 | -103.4657
-10.5 | -0.9368 | 0.00933 | -0.0482 | -100.4073
-10 | -0.8835 | 0.00893 | -0.0482 | -98.9362
-9 | -0.7731 | 0.00833 | -0.0488 | -92.8091
-8.5 | -0.7173 | 0.00801 | -0.0491 | -89.5506
-8 | -0.6609 | 0.00775 | -0.0495 | -85.2774
-7.5 | -0.6038 | 0.0075 | -0.0501 | -80.5067
-7 | -0.5465 | 0.00725 | -0.0506 | -75.3793
-6.5 | -0.4889 | 0.00701 | -0.0512 | -69.7432
-6 | -0.4308 | 0.00678 | -0.0519 | -63.5398
-5.5 | -0.3728 | 0.00651 | -0.0525 | -57.2657
-5 | -0.3145 | 0.00621 | -0.0533 | -50.6441
-4.5 | -0.2558 | 0.00594 | -0.0541 | -43.064
-4 | -0.1969 | 0.00571 | -0.0549 | -34.4834
-3.5 | -0.1377 | 0.00539 | -0.0558 | -25.5473
-3 | -0.0784 | 0.00512 | -0.0568 | -15.3125
-2.5 | -0.0187 | 0.0047 | -0.0579 | -3.9787
-2 | 0.0413 | 0.00435 | -0.0591 | 9.4943
-1.5 | 0.1017 | 0.00429 | -0.0601 | 23.7063
-1 | 0.162 | 0.00424 | -0.061 | 38.2075
-0.5 | 0.222 | 0.00422 | -0.062 | 52.6066
0 | 0.2822 | 0.00422 | -0.0629 | 66.872
0.5 | 0.3424 | 0.00423 | -0.0638 | 80.9456
1 | 0.4023 | 0.00429 | -0.0647 | 93.7762
1.5 | 0.4617 | 0.00439 | -0.0655 | 105.1708
2 | 0.5206 | 0.00455 | -0.0662 | 114.4176
2.5 | 0.5798 | 0.00466 | -0.0669 | 124.4206
3 | 0.6381 | 0.00487 | -0.0675 | 131.0267
3.5 | 0.694 | 0.0053 | -0.0678 | 130.9434
4 | 0.747 | 0.006 | -0.0677 | 124.5
4.5 | 0.8024 | 0.00644 | -0.0679 | 124.5963
5 | 0.8572 | 0.0069 | -0.068 | 124.2319
5.5 | 0.9116 | 0.00736 | -0.068 | 123.8587
6 | 0.966 | 0.0078 | -0.0681 | 123.8462
6.5 | 1.0195 | 0.00827 | -0.068 | 123.2769
7 | 1.0721 | 0.00877 | -0.0677 | 122.2463
7.5 | 1.1252 | 0.00919 | -0.0676 | 122.4374
8 | 1.1776 | 0.00963 | -0.0673 | 122.2845
8.5 | 1.2299 | 0.01002 | -0.067 | 122.7445
9 | 1.281 | 0.01045 | -0.0666 | 122.5837
9.5 | 1.3311 | 0.01089 | -0.066 | 122.2314
10 | 1.3795 | 0.01136 | -0.0651 | 121.4349
10.5 | 1.4267 | 0.01184 | -0.0641 | 120.4983
11 | 1.47 | 0.01243 | -0.0624 | 118.2623
11.5 | 1.5102 | 0.01297 | -0.0602 | 116.4379
12 | 1.5352 | 0.01365 | -0.0553 | 112.4689
12.5 | 1.5607 | 0.01451 | -0.0511 | 107.5603
13 | 1.5884 | 0.01548 | -0.0477 | 102.6098
13.5 | 1.6143 | 0.0167 | -0.0444 | 96.6647
14 | 1.6378 | 0.0182 | -0.0413 | 89.989
14.5 | 1.6612 | 0.01985 | -0.0386 | 83.6877
15 | 1.6857 | 0.02158 | -0.0363 | 78.114
15.5 | 1.7035 | 0.0234 | -0.0333 | 72.7991
16 | 1.7231 | 0.02575 | -0.0313 | 66.9165
16.5 | 1.7395 | 0.02847 | -0.0294 | 61.0994
17 | 1.7548 | 0.03144 | -0.0278 | 55.8142
17.5 | 1.7691 | 0.03471 | -0.0266 | 50.968
18 | 1.7834 | 0.03817 | -0.0257 | 46.7226
18.5 | 1.7974 | 0.04183 | -0.0252 | 42.9692
19 | 1.8099 | 0.04579 | -0.0249 | 39.5261
19.5 | 1.8185 | 0.05037 | -0.025 | 36.1028
20 | 1.8236 | 0.05551 | -0.0254 | 32.8517

## 107. Re 10M Mach 0.10 (1)
BIGFOIL.COM POLAR EXPORT
NACA63-317
NACA63-317 |  |  |  | Cl Max: | 1.545 | at alpha= | 13.5 | deg
JavaFoil+Calcfoil stall+Eppler ext transition |  |  |  | L/D Max: | 117.703 | at alpha= | 6 | deg
Re: | 10000000 |  |  | Cd Min: | 0.00532 | at alpha= | -1 | deg
Mach: | 0.1 |  |  | Cl=0 at alpha= | -2.6532 | deg
|  |  |  | @ Cl=0.1, Cd= | 0.0053647
|  |  |  | @ Cl=0.4, Cd= | 0.0054531
|  |  |  | @ Cl=0.6, Cd= | 0.0058947
alpha (deg) | Cl | Cd | Cm | Cl/Cd
-20 | -1.006 | 0.07669 | -0.032 | -13.118
-19.5 | -1.039 | 0.06545 | -0.033 | -15.871
-19 | -1.066 | 0.05789 | -0.034 | -18.411
-18.5 | -1.093 | 0.04986 | -0.035 | -21.918
-18 | -1.114 | 0.0443 | -0.036 | -25.144
-17.5 | -1.131 | 0.03984 | -0.037 | -28.381
-17 | -1.14 | 0.03496 | -0.038 | -32.599
-16.5 | -1.144 | 0.03067 | -0.039 | -37.301
-16 | -1.144 | 0.0272 | -0.04 | -42.07
-15.5 | -1.139 | 0.02489 | -0.041 | -45.745
-15 | -1.129 | 0.02283 | -0.042 | -49.478
-14.5 | -1.116 | 0.021 | -0.043 | -53.16
-14 | -1.099 | 0.0193 | -0.044 | -56.957
-13.5 | -1.079 | 0.01767 | -0.045 | -61.065
-13 | -1.054 | 0.01641 | -0.046 | -64.262
-12.5 | -1.027 | 0.01504 | -0.046 | -68.287
-12 | -0.995 | 0.01406 | -0.047 | -70.774
-11.5 | -0.96 | 0.0131 | -0.048 | -73.302
-11 | -0.921 | 0.0123 | -0.049 | -74.894
-10.5 | -0.879 | 0.01155 | -0.05 | -76.075
-10 | -0.834 | 0.01085 | -0.051 | -76.853
-9.5 | -0.787 | 0.01019 | -0.052 | -77.234
-9 | -0.738 | 0.00963 | -0.052 | -76.69
-8.5 | -0.687 | 0.00919 | -0.053 | -74.791
-8 | -0.635 | 0.00878 | -0.054 | -72.336
-7.5 | -0.581 | 0.00787 | -0.055 | -73.866
-7 | -0.528 | 0.00812 | -0.056 | -64.988
-6.5 | -0.469 | 0.00777 | -0.057 | -60.4
-6 | -0.41 | 0.0075 | -0.058 | -54.658
-5.5 | -0.35 | 0.00722 | -0.058 | -48.407
-5 | -0.289 | 0.00675 | -0.059 | -42.801
-4.5 | -0.228 | 0.00658 | -0.06 | -34.606
-4 | -0.166 | 0.00622 | -0.06 | -26.735
-3.5 | -0.105 | 0.0058 | -0.061 | -18.06
-3 | -0.043 | 0.00567 | -0.062 | -7.571
-2.5 | 0.019 | 0.00556 | -0.062 | 3.421
-2 | 0.081 | 0.00538 | -0.063 | 15.067
-1.5 | 0.143 | 0.00533 | -0.064 | 26.849
-1 | 0.205 | 0.00532 | -0.064 | 38.574
-0.5 | 0.267 | 0.00534 | -0.065 | 50.047
0 | 0.329 | 0.00538 | -0.065 | 61.185
0.5 | 0.391 | 0.00544 | -0.066 | 71.873
1 | 0.453 | 0.00553 | -0.067 | 82.014
1.5 | 0.513 | 0.00559 | -0.067 | 91.816
2 | 0.575 | 0.00578 | -0.068 | 99.461
2.5 | 0.636 | 0.00606 | -0.069 | 104.955
3 | 0.698 | 0.00636 | -0.069 | 109.642
3.5 | 0.759 | 0.00664 | -0.07 | 114.3
4 | 0.819 | 0.00699 | -0.07 | 117.244
4.5 | 0.879 | 0.00748 | -0.071 | 117.483
5 | 0.938 | 0.00808 | -0.071 | 116.037
5.5 | 0.996 | 0.00862 | -0.072 | 115.515
6 | 1.053 | 0.00894 | -0.073 | 117.703
6.5 | 1.109 | 0.0098 | -0.073 | 113.176
7 | 1.163 | 0.01041 | -0.074 | 111.748
7.5 | 1.217 | 0.01089 | -0.074 | 111.741
8 | 1.267 | 0.01144 | -0.075 | 110.761
8.5 | 1.305 | 0.01192 | -0.075 | 109.546
9 | 1.346 | 0.01248 | -0.075 | 107.822
9.5 | 1.383 | 0.01317 | -0.075 | 105.054
10 | 1.418 | 0.01383 | -0.075 | 102.571
10.5 | 1.45 | 0.0146 | -0.076 | 99.292
11 | 1.478 | 0.01541 | -0.076 | 95.941
11.5 | 1.503 | 0.01625 | -0.076 | 92.481
12 | 1.521 | 0.01732 | -0.076 | 87.859
12.5 | 1.534 | 0.01843 | -0.077 | 83.219
13 | 1.542 | 0.01968 | -0.077 | 78.329
13.5 | 1.545 | 0.02104 | -0.077 | 73.404
14 | 1.542 | 0.02276 | -0.077 | 67.74
14.5 | 1.535 | 0.02454 | -0.077 | 62.557
15 | 1.526 | 0.02592 | -0.077 | 58.852
15.5 | 1.51 | 0.0281 | -0.077 | 53.727
16 | 1.491 | 0.03018 | -0.077 | 49.401
16.5 | 1.467 | 0.03286 | -0.077 | 44.637
17 | 1.438 | 0.03618 | -0.077 | 39.733
17.5 | 1.405 | 0.03851 | -0.077 | 36.479
18 | 1.366 | 0.04243 | -0.077 | 32.197
18.5 | 1.324 | 0.04714 | -0.077 | 28.095

## 108. Re 10M Mach 0.10 (2)
BIGFOIL.COM POLAR EXPORT
NACA63-317
NACA63-317 |  |  |  | Cl Max: | 1.8132 | at alpha= | 20 | deg
XFOIL ncrit=9 |  |  |  | L/D Max: | 131.774 | at alpha= | 3.5 | deg
Re: | 10000000 |  |  | Cd Min: | 0.05948 | at alpha= | 20 | deg
Mach: | 0.1 |  |  | Cl=0 at alpha= | -2.3427 | deg
|  |  |  | @ Cl=0.1, Cd= | 0.0043017
|  |  |  | @ Cl=0.4, Cd= | 0.0042861
|  |  |  | @ Cl=0.6, Cd= | 0.0047222
alpha (deg) | Cl | Cd | Cm | Cl/Cd
-20 | -1.6092 | 0.04207 | -0.0521 | -38.2505
-19.5 | -1.602 | 0.03756 | -0.0529 | -42.6518
-19 | -1.5938 | 0.03337 | -0.0533 | -47.7615
-18.5 | -1.5817 | 0.02977 | -0.0533 | -53.1307
-18 | -1.563 | 0.02679 | -0.0532 | -58.3427
-17.5 | -1.5417 | 0.0241 | -0.0529 | -63.971
-17 | -1.5156 | 0.02175 | -0.0527 | -69.6828
-16.5 | -1.4781 | 0.01973 | -0.0537 | -74.9164
-16 | -1.3522 | 0.01791 | -0.0708 | -75.4997
-15.5 | -1.3252 | 0.01659 | -0.069 | -79.8794
-15 | -1.3036 | 0.01516 | -0.066 | -85.9894
-14.5 | -1.2803 | 0.01395 | -0.0627 | -91.7778
-14 | -1.2599 | 0.01295 | -0.0584 | -97.2896
-13.5 | -1.2353 | 0.01228 | -0.0539 | -100.5945
-13 | -1.1925 | 0.01175 | -0.0523 | -101.4894
-12.5 | -1.1468 | 0.01121 | -0.0511 | -102.3015
-12 | -1.0993 | 0.01066 | -0.0501 | -103.1238
-11.5 | -1.0493 | 0.01019 | -0.0495 | -102.9735
-11 | -0.9971 | 0.0098 | -0.0492 | -101.7449
-10.5 | -0.9435 | 0.00943 | -0.0491 | -100.053
-10 | -0.8899 | 0.00902 | -0.049 | -98.6585
-9.5 | -0.835 | 0.00868 | -0.0491 | -96.1982
-9 | -0.7789 | 0.00838 | -0.0494 | -92.9475
-8.5 | -0.7226 | 0.00807 | -0.0497 | -89.5415
-8 | -0.6658 | 0.00779 | -0.05 | -85.4685
-7.5 | -0.6082 | 0.00754 | -0.0505 | -80.6631
-7 | -0.5504 | 0.00728 | -0.051 | -75.6044
-6.5 | -0.4924 | 0.00705 | -0.0516 | -69.844
-6 | -0.4339 | 0.00681 | -0.0522 | -63.7151
-5.5 | -0.3754 | 0.00655 | -0.0529 | -57.313
-5 | -0.3168 | 0.00624 | -0.0536 | -50.7692
-4.5 | -0.2577 | 0.00596 | -0.0544 | -43.2383
-4 | -0.1985 | 0.00572 | -0.0552 | -34.7028
-3 | -0.0791 | 0.00513 | -0.0571 | -15.4191
-2.5 | -0.019 | 0.0047 | -0.0582 | -4.0426
-2 | 0.0414 | 0.00435 | -0.0594 | 9.5172
-1.5 | 0.1021 | 0.0043 | -0.0604 | 23.7442
-1 | 0.1628 | 0.00424 | -0.0613 | 38.3962
-0.5 | 0.2233 | 0.00423 | -0.0623 | 52.7896
0 | 0.2839 | 0.00422 | -0.0632 | 67.2749
0.5 | 0.3445 | 0.00424 | -0.0641 | 81.25
1 | 0.4047 | 0.00429 | -0.065 | 94.3357
1.5 | 0.4645 | 0.00439 | -0.0658 | 105.8087
2 | 0.5238 | 0.00455 | -0.0665 | 115.1209
2.5 | 0.5834 | 0.00466 | -0.0672 | 125.1931
3 | 0.6421 | 0.00488 | -0.0678 | 131.5779
3.5 | 0.6984 | 0.0053 | -0.0681 | 131.7736
4 | 0.7516 | 0.00602 | -0.0679 | 124.8505
4.5 | 0.8073 | 0.00646 | -0.0681 | 124.969
5 | 0.8625 | 0.00693 | -0.0682 | 124.4589
5.5 | 0.9171 | 0.00741 | -0.0682 | 123.7652
6 | 0.9718 | 0.00785 | -0.0682 | 123.7962
6.5 | 1.0255 | 0.00834 | -0.068 | 122.9616
7 | 1.0785 | 0.00883 | -0.0677 | 122.1404
7.5 | 1.1318 | 0.00927 | -0.0674 | 122.0928
8 | 1.1845 | 0.00971 | -0.0671 | 121.9876
8.5 | 1.237 | 0.01011 | -0.0667 | 122.3541
9 | 1.2885 | 0.01054 | -0.0662 | 122.2486
9.5 | 1.3383 | 0.01101 | -0.0654 | 121.5531
10 | 1.387 | 0.01148 | -0.0644 | 120.8188
10.5 | 1.4334 | 0.012 | -0.0631 | 119.45
11 | 1.4764 | 0.01259 | -0.0612 | 117.2677
11.5 | 1.5096 | 0.01316 | -0.0575 | 114.7112
12 | 1.5344 | 0.01396 | -0.0526 | 109.914
12.5 | 1.5615 | 0.01489 | -0.0487 | 104.869
13 | 1.589 | 0.01598 | -0.0453 | 99.4368
13.5 | 1.6143 | 0.01734 | -0.0421 | 93.0969
14 | 1.6376 | 0.01898 | -0.0391 | 86.2803
14.5 | 1.6622 | 0.02071 | -0.0365 | 80.2607
15 | 1.6857 | 0.02261 | -0.0342 | 74.5555
15.5 | 1.7028 | 0.02462 | -0.0312 | 69.1633
16 | 1.7208 | 0.02722 | -0.0291 | 63.2182
16.5 | 1.7363 | 0.03017 | -0.0273 | 57.5505
17 | 1.7512 | 0.03338 | -0.0258 | 52.4626
17.5 | 1.767 | 0.0367 | -0.0248 | 48.1471
18 | 1.7808 | 0.04042 | -0.024 | 44.0574
18.5 | 1.7935 | 0.0444 | -0.0236 | 40.3941
19 | 1.8041 | 0.04877 | -0.0235 | 36.992
19.5 | 1.8107 | 0.05379 | -0.0238 | 33.6624
20 | 1.8132 | 0.05948 | -0.0245 | 30.4842

## 109. Re 10M Mach 0.25 (1)
BIGFOIL.COM POLAR EXPORT
NACA63-317
NACA63-317 |  |  |  | Cl Max: | 1.491 | at alpha= | 12 | deg
JavaFoil+Calcfoil stall+Eppler ext transition |  |  |  | L/D Max: | 117.724 | at alpha= | 4 | deg
Re: | 10000000 |  |  | Cd Min: | 0.00535 | at alpha= | -1.5 | deg
Mach: | 0.25 |  |  | Cl=0 at alpha= | -2.6562 | deg
|  |  |  | @ Cl=0.1, Cd= | 0.0054088
|  |  |  | @ Cl=0.4, Cd= | 0.0055075
|  |  |  | @ Cl=0.6, Cd= | 0.0059043
alpha (deg) | Cl | Cd | Cm | Cl/Cd
-19.5 | -0.637 | 0.16879 | -0.021 | -3.771
-19 | -0.692 | 0.15665 | -0.023 | -4.419
-18.5 | -0.756 | 0.12503 | -0.027 | -6.046
-18 | -0.813 | 0.10755 | -0.03 | -7.562
-17.5 | -0.879 | 0.08193 | -0.034 | -10.73
-17 | -0.938 | 0.05719 | -0.037 | -16.404
-16.5 | -0.978 | 0.0448 | -0.039 | -21.838
-16 | -1.007 | 0.03733 | -0.04 | -26.987
-15.5 | -1.027 | 0.03275 | -0.041 | -31.352
-15 | -1.041 | 0.02837 | -0.043 | -36.701
-14.5 | -1.047 | 0.02538 | -0.044 | -41.253
-14 | -1.047 | 0.0227 | -0.045 | -46.142
-13.5 | -1.041 | 0.02049 | -0.045 | -50.802
-13 | -1.029 | 0.01862 | -0.046 | -55.224
-12.5 | -1.01 | 0.01708 | -0.047 | -59.12
-12 | -0.987 | 0.01561 | -0.048 | -63.229
-11.5 | -0.958 | 0.01451 | -0.049 | -65.995
-11 | -0.924 | 0.01352 | -0.05 | -68.32
-10.5 | -0.885 | 0.01248 | -0.051 | -70.904
-10 | -0.842 | 0.01166 | -0.052 | -72.257
-9.5 | -0.797 | 0.01091 | -0.053 | -73.086
-9 | -0.749 | 0.01026 | -0.054 | -73.051
-8.5 | -0.699 | 0.0097 | -0.054 | -72.066
-8 | -0.646 | 0.00923 | -0.055 | -69.99
-7.5 | -0.592 | 0.0088 | -0.056 | -67.232
-7 | -0.536 | 0.00844 | -0.057 | -63.472
-6.5 | -0.481 | 0.00808 | -0.058 | -59.571
-6 | -0.421 | 0.0077 | -0.059 | -54.651
-5.5 | -0.359 | 0.00742 | -0.06 | -48.374
-5 | -0.297 | 0.00685 | -0.06 | -43.32
-4.5 | -0.234 | 0.00667 | -0.061 | -35.054
-4 | -0.171 | 0.00628 | -0.062 | -27.215
-3.5 | -0.108 | 0.00589 | -0.063 | -18.264
-3 | -0.044 | 0.00575 | -0.063 | -7.667
-2.5 | 0.02 | 0.00559 | -0.064 | 3.498
-2 | 0.083 | 0.00543 | -0.065 | 15.358
-1.5 | 0.147 | 0.00535 | -0.065 | 27.504
-1 | 0.211 | 0.00537 | -0.066 | 39.263
-0.5 | 0.275 | 0.0054 | -0.067 | 50.818
0 | 0.338 | 0.00543 | -0.067 | 62.275
0.5 | 0.402 | 0.00551 | -0.068 | 72.973
1 | 0.466 | 0.0056 | -0.069 | 83.163
1.5 | 0.528 | 0.00567 | -0.069 | 92.984
2 | 0.591 | 0.00586 | -0.07 | 100.81
2.5 | 0.654 | 0.00617 | -0.07 | 105.901
3 | 0.717 | 0.00649 | -0.071 | 110.432
3.5 | 0.779 | 0.00679 | -0.072 | 114.692
4 | 0.841 | 0.00715 | -0.072 | 117.724
4.5 | 0.902 | 0.00777 | -0.073 | 116.149
5 | 0.963 | 0.0084 | -0.073 | 114.596
5.5 | 1.022 | 0.00891 | -0.074 | 114.685
6 | 1.08 | 0.00934 | -0.075 | 115.552
6.5 | 1.136 | 0.01041 | -0.075 | 109.108
7 | 1.191 | 0.01099 | -0.076 | 108.396
7.5 | 1.24 | 0.01108 | -0.076 | 111.871
8 | 1.282 | 0.01204 | -0.076 | 106.544
8.5 | 1.323 | 0.01271 | -0.076 | 104.134
9 | 1.361 | 0.01341 | -0.077 | 101.503
9.5 | 1.396 | 0.01417 | -0.077 | 98.49
10 | 1.426 | 0.01504 | -0.077 | 94.793
10.5 | 1.451 | 0.01595 | -0.077 | 90.99
11 | 1.471 | 0.01695 | -0.078 | 86.796
11.5 | 1.486 | 0.01811 | -0.078 | 82.051
12 | 1.491 | 0.01951 | -0.078 | 76.429
12.5 | 1.488 | 0.02096 | -0.078 | 70.981
13 | 1.477 | 0.02258 | -0.078 | 65.384
13.5 | 1.458 | 0.02424 | -0.078 | 60.163
14 | 1.431 | 0.02639 | -0.078 | 54.221
14.5 | 1.396 | 0.02895 | -0.078 | 48.217
15 | 1.354 | 0.03129 | -0.078 | 43.292
15.5 | 1.303 | 0.03477 | -0.078 | 37.483
16 | 1.245 | 0.03908 | -0.078 | 31.863
16.5 | 1.179 | 0.04459 | -0.077 | 26.449
17 | 1.1 | 0.05404 | -0.076 | 20.357

## 110. Re 10M Mach 0.25 (2)
BIGFOIL.COM POLAR EXPORT
NACA63-317
NACA63-317 |  |  |  | Cl Max: | 1.7607 | at alpha= | 19.5 | deg
XFOIL ncrit=9 |  |  |  | L/D Max: | 135.647 | at alpha= | 3.5 | deg
Re: | 10000000 |  |  | Cd Min: | 0.08198 | at alpha= | 20 | deg
Mach: | 0.25 |  |  | Cl=0 at alpha= | -2.332 | deg
|  |  |  | @ Cl=0.1, Cd= | 0.0043421
|  |  |  | @ Cl=0.4, Cd= | 0.0043055
|  |  |  | @ Cl=0.6, Cd= | 0.0047026
alpha (deg) | Cl | Cd | Cm | Cl/Cd
-20 | -1.5213 | 0.06465 | -0.0567 | -23.5313
-19.5 | -1.5269 | 0.05767 | -0.0591 | -26.4765
-19 | -1.5331 | 0.05088 | -0.0611 | -30.1317
-18.5 | -1.5364 | 0.04465 | -0.0626 | -34.4099
-18 | -1.5299 | 0.03953 | -0.0634 | -38.7023
-17.5 | -1.5225 | 0.03475 | -0.0637 | -43.8129
-17 | -1.5094 | 0.03073 | -0.0635 | -49.1181
-16 | -1.4061 | 0.02376 | -0.0736 | -59.1793
-15.5 | -1.3179 | 0.02123 | -0.0835 | -62.0772
-15 | -1.2955 | 0.01934 | -0.0806 | -66.9855
-14.5 | -1.2715 | 0.01749 | -0.0778 | -72.6987
-14 | -1.2472 | 0.0158 | -0.0747 | -78.9367
-13.5 | -1.2219 | 0.0143 | -0.0712 | -85.4476
-13 | -1.1962 | 0.01311 | -0.0672 | -91.2433
-12.5 | -1.1783 | 0.01223 | -0.061 | -96.3451
-12 | -1.1337 | 0.01161 | -0.0586 | -97.6486
-11.5 | -1.0857 | 0.01099 | -0.0567 | -98.7898
-11 | -1.0349 | 0.01041 | -0.0553 | -99.414
-10.5 | -0.9809 | 0.00994 | -0.0543 | -98.6821
-10 | -0.9246 | 0.00953 | -0.0537 | -97.0199
-9.5 | -0.8683 | 0.00908 | -0.0532 | -95.6278
-9 | -0.8106 | 0.0087 | -0.0529 | -93.1724
-8.5 | -0.7515 | 0.00839 | -0.0528 | -89.5709
-8 | -0.6925 | 0.00805 | -0.0528 | -86.0248
-7.5 | -0.6328 | 0.00776 | -0.053 | -81.5464
-7 | -0.5725 | 0.00748 | -0.0533 | -76.5374
-6.5 | -0.512 | 0.00723 | -0.0536 | -70.816
-6 | -0.4512 | 0.00698 | -0.0541 | -64.6418
-5.5 | -0.3903 | 0.0067 | -0.0546 | -58.2537
-4.5 | -0.2683 | 0.00609 | -0.0559 | -44.0558
-4 | -0.2068 | 0.00582 | -0.0567 | -35.5326
-3.5 | -0.1451 | 0.00551 | -0.0576 | -26.3339
-3 | -0.0831 | 0.00518 | -0.0585 | -16.0425
-2.5 | -0.0211 | 0.00475 | -0.0597 | -4.4421
-2 | 0.0417 | 0.00437 | -0.0609 | 9.5423
-1.5 | 0.1044 | 0.00434 | -0.0619 | 24.0553
-1 | 0.1675 | 0.00426 | -0.0629 | 39.3192
-0.5 | 0.2302 | 0.00424 | -0.0639 | 54.2925
0 | 0.2928 | 0.00426 | -0.0648 | 68.7324
0.5 | 0.3556 | 0.00427 | -0.0658 | 83.2787
1 | 0.4182 | 0.00432 | -0.0666 | 96.8056
1.5 | 0.4802 | 0.00442 | -0.0674 | 108.6425
2 | 0.5417 | 0.00458 | -0.0681 | 118.2751
2.5 | 0.6035 | 0.00471 | -0.0689 | 128.1316
3 | 0.6644 | 0.00492 | -0.0694 | 135.0407
3.5 | 0.723 | 0.00533 | -0.0697 | 135.6473
4 | 0.7774 | 0.00611 | -0.0693 | 127.234
4.5 | 0.8346 | 0.00661 | -0.0692 | 126.2632
5 | 0.8914 | 0.00711 | -0.0691 | 125.3727
5.5 | 0.9478 | 0.00762 | -0.0688 | 124.3832
6 | 1.0042 | 0.0081 | -0.0685 | 123.9753
6.5 | 1.059 | 0.00866 | -0.0679 | 122.2864
7 | 1.113 | 0.00922 | -0.0672 | 120.7158
7.5 | 1.168 | 0.00967 | -0.0665 | 120.7859
8 | 1.2221 | 0.01014 | -0.0656 | 120.5227
8.5 | 1.275 | 0.01063 | -0.0645 | 119.9436
9 | 1.3266 | 0.01112 | -0.0632 | 119.2986
9.5 | 1.3756 | 0.01167 | -0.0614 | 117.8749
10 | 1.4213 | 0.01226 | -0.059 | 115.9299
10.5 | 1.4514 | 0.01292 | -0.0539 | 112.3375
11 | 1.4809 | 0.01375 | -0.0491 | 107.7018
11.5 | 1.5082 | 0.01489 | -0.0447 | 101.2895
12 | 1.5373 | 0.01618 | -0.0409 | 95.0124
12.5 | 1.5657 | 0.01769 | -0.0375 | 88.5076
13 | 1.5902 | 0.0196 | -0.0341 | 81.1327
13.5 | 1.6146 | 0.02169 | -0.0311 | 74.4398
14 | 1.6396 | 0.02393 | -0.0285 | 68.5165
14.5 | 1.6618 | 0.02648 | -0.0261 | 62.7568
15 | 1.6801 | 0.02948 | -0.0238 | 56.9912
15.5 | 1.6926 | 0.03259 | -0.021 | 51.9362
16 | 1.7071 | 0.03641 | -0.0195 | 46.8855
16.5 | 1.7244 | 0.04019 | -0.0183 | 42.9062
17 | 1.7373 | 0.04462 | -0.0176 | 38.9355
17.5 | 1.7483 | 0.04943 | -0.0172 | 35.3692
18 | 1.7542 | 0.05501 | -0.0174 | 31.8887
18.5 | 1.7571 | 0.06119 | -0.018 | 28.7155
19 | 1.7602 | 0.06761 | -0.0191 | 26.0346
19.5 | 1.7607 | 0.07462 | -0.0209 | 23.5956
20 | 1.7601 | 0.08198 | -0.023 | 21.4699

## 111. Re 10M Mach 0.50 (1)
BIGFOIL.COM POLAR EXPORT
NACA63-317
NACA63-317 |  |  |  | Cl Max: | 1.329 | at alpha= | 8 | deg
JavaFoil+Calcfoil stall+Eppler ext transition |  |  |  | L/D Max: | 114.821 | at alpha= | 3.5 | deg
Re: | 10000000 |  |  | Cd Min: | 0.00557 | at alpha= | -1 | deg
Mach: | 0.5 |  |  | Cl=0 at alpha= | -2.6549 | deg
|  |  |  | @ Cl=0.1, Cd= | 0.0056731
|  |  |  | @ Cl=0.4, Cd= | 0.005701
|  |  |  | @ Cl=0.6, Cd= | 0.0060303
alpha (deg) | Cl | Cd | Cm | Cl/Cd
-20 | -0.983 | 0.15505 | -0.028 | -6.337
-19.5 | -0.952 | 0.15403 | -0.027 | -6.183
-19 | -0.936 | 0.13451 | -0.03 | -6.959
-18.5 | -0.912 | 0.12297 | -0.032 | -7.413
-18 | -0.869 | 0.13237 | -0.028 | -6.565
-17.5 | -0.838 | 0.12741 | -0.027 | -6.577
-17 | -0.819 | 0.12276 | -0.031 | -6.668
-16.5 | -0.79 | 0.1165 | -0.031 | -6.777
-16 | -0.757 | 0.11413 | -0.029 | -6.63
-15.5 | -0.726 | 0.11001 | -0.028 | -6.6
-15 | -0.703 | 0.10692 | -0.031 | -6.576
-14.5 | -0.672 | 0.10269 | -0.03 | -6.548
-14 | -0.646 | 0.0936 | -0.032 | -6.9
-13.5 | -0.662 | 0.05351 | -0.044 | -12.381
-13 | -0.587 | 0.09124 | -0.031 | -6.435
-12.5 | -0.563 | 0.08072 | -0.034 | -6.971
-12 | -0.594 | 0.03397 | -0.05 | -17.479
-11.5 | -0.576 | 0.02494 | -0.053 | -23.111
-11 | -0.473 | 0.07453 | -0.03 | -6.344
-10.5 | -0.503 | 0.02803 | -0.053 | -17.939
-10 | -0.731 | 0.01825 | -0.056 | -40.083
-9.5 | -0.764 | 0.01674 | -0.057 | -45.618
-9 | -0.755 | 0.01425 | -0.058 | -52.985
-8.5 | -0.725 | 0.01294 | -0.06 | -56.034
-8 | -0.683 | 0.01183 | -0.061 | -57.757
-7.5 | -0.633 | 0.01095 | -0.062 | -57.821
-7 | -0.578 | 0.01025 | -0.063 | -56.404
-6.5 | -0.519 | 0.00966 | -0.064 | -53.743
-6 | -0.457 | 0.00913 | -0.065 | -50.032
-5.5 | -0.392 | 0.0086 | -0.066 | -45.636
-5 | -0.326 | 0.00817 | -0.067 | -39.927
-4.5 | -0.261 | 0.00729 | -0.068 | -35.776
-4 | -0.191 | 0.00701 | -0.069 | -27.18
-3.5 | -0.12 | 0.00641 | -0.07 | -18.744
-3 | -0.049 | 0.00608 | -0.071 | -8.099
-2.5 | 0.022 | 0.00587 | -0.071 | 3.717
-2 | 0.093 | 0.00568 | -0.072 | 16.408
-1.5 | 0.164 | 0.00561 | -0.073 | 29.322
-1 | 0.236 | 0.00557 | -0.074 | 42.287
-0.5 | 0.307 | 0.00561 | -0.074 | 54.762
0 | 0.378 | 0.00567 | -0.075 | 66.768
0.5 | 0.449 | 0.00577 | -0.076 | 77.932
1 | 0.521 | 0.00588 | -0.077 | 88.588
1.5 | 0.589 | 0.00599 | -0.077 | 98.359
2 | 0.66 | 0.00625 | -0.078 | 105.492
2.5 | 0.73 | 0.00672 | -0.079 | 108.648
3 | 0.8 | 0.00712 | -0.079 | 112.264
3.5 | 0.869 | 0.00757 | -0.08 | 114.821
4 | 0.938 | 0.00821 | -0.081 | 114.259
4.5 | 1.005 | 0.00913 | -0.081 | 110.083
5 | 1.07 | 0.01005 | -0.082 | 106.472
5.5 | 1.125 | 0.01004 | -0.082 | 112.098
6 | 1.174 | 0.0126 | -0.082 | 93.16
6.5 | 1.226 | 0.01314 | -0.083 | 93.292
7 | 1.271 | 0.01403 | -0.083 | 90.6
7.5 | 1.308 | 0.01515 | -0.083 | 86.359
8 | 1.329 | 0.0164 | -0.083 | 81.041
8.5 | 1.329 | 0.01792 | -0.084 | 74.181
9 | 1.291 | 0.01967 | -0.084 | 65.61
9.5 | 1.132 | 0.02294 | -0.084 | 49.335
10 | 0.827 | 0.02948 | -0.082 | 28.052
10.5 | 0.865 | 0.0284 | -0.083 | 30.467
11 | 0.776 | 0.07641 | -0.055 | 10.156
11.5 | 0.925 | 0.03159 | -0.084 | 29.272
12 | 0.936 | 0.04036 | -0.082 | 23.201
12.5 | 0.871 | 0.08442 | -0.062 | 10.322
13 | 0.992 | 0.04451 | -0.082 | 22.289

## 112. Re 10M Mach 0.50 (2)
BIGFOIL.COM POLAR EXPORT
NACA63-317
NACA63-317 |  |  |  | Cl Max: | 1.5217 | at alpha= | 12 | deg
XFOIL ncrit=9 |  |  |  | L/D Max: | 150.686 | at alpha= | 3.5 | deg
Re: | 10000000 |  |  | Cd Min: | 0.15464 | at alpha= | 17 | deg
Mach: | 0.5 |  |  | Cl=0 at alpha= | -2.2851 | deg
|  |  |  | @ Cl=0.1, Cd= | 0.0044839
|  |  |  | @ Cl=0.4, Cd= | 0.0044453
|  |  |  | @ Cl=0.6, Cd= | 0.0046857
alpha (deg) | Cl | Cd | Cm | Cl/Cd
-16 | -0.7701 | 0.10952 | -0.0672 | -7.0316
-15.5 | -0.7912 | 0.09795 | -0.0748 | -8.0776
-15 | -0.8122 | 0.08661 | -0.0823 | -9.3777
-14.5 | -0.8358 | 0.07547 | -0.0895 | -11.0746
-14 | -0.8606 | 0.0649 | -0.0961 | -13.2604
-13.5 | -0.892 | 0.05462 | -0.1018 | -16.331
-13 | -0.9222 | 0.04543 | -0.1057 | -20.2994
-12.5 | -0.9476 | 0.03756 | -0.1075 | -25.229
-12 | -0.9699 | 0.03079 | -0.1071 | -31.5005
-11.5 | -0.9892 | 0.02504 | -0.1047 | -39.5048
-11 | -0.9986 | 0.02034 | -0.1007 | -49.0954
-10.5 | -0.9941 | 0.01672 | -0.0956 | -59.4557
-10 | -0.9769 | 0.01404 | -0.0899 | -69.5798
-9.5 | -0.9509 | 0.01214 | -0.0838 | -78.3278
-9 | -0.9268 | 0.01093 | -0.0761 | -84.7941
-8.5 | -0.8708 | 0.01012 | -0.072 | -86.0474
-8 | -0.8076 | 0.00948 | -0.0691 | -85.1899
-7.5 | -0.7398 | 0.00897 | -0.067 | -82.4749
-7 | -0.6709 | 0.00849 | -0.0654 | -79.0224
-6 | -0.5298 | 0.00772 | -0.0636 | -68.6269
-5.5 | -0.4585 | 0.0074 | -0.0632 | -61.9595
-5 | -0.3873 | 0.00709 | -0.0631 | -54.6262
-4 | -0.2459 | 0.00628 | -0.0635 | -39.1561
-3.5 | -0.1744 | 0.00588 | -0.0642 | -29.6599
-3 | -0.1029 | 0.0055 | -0.065 | -18.7091
-2.5 | -0.0312 | 0.00491 | -0.0662 | -6.3544
-2 | 0.0414 | 0.00454 | -0.0675 | 9.1189
-1.5 | 0.1145 | 0.00447 | -0.0686 | 25.6152
-1 | 0.1875 | 0.00441 | -0.0697 | 42.517
-0.5 | 0.2604 | 0.00437 | -0.0708 | 59.5881
0 | 0.3332 | 0.00439 | -0.0719 | 75.8998
0.5 | 0.4057 | 0.00445 | -0.0728 | 91.1685
1 | 0.4784 | 0.00451 | -0.0738 | 106.0754
1.5 | 0.5512 | 0.00457 | -0.0747 | 120.6127
2 | 0.6229 | 0.00474 | -0.0753 | 131.4135
2.5 | 0.6946 | 0.00492 | -0.0758 | 141.1789
3 | 0.7656 | 0.00517 | -0.0761 | 148.0851
3.5 | 0.8348 | 0.00554 | -0.076 | 150.6859
4 | 0.8941 | 0.0065 | -0.0744 | 137.5538
4.5 | 0.9557 | 0.00727 | -0.0728 | 131.458
5 | 1.0163 | 0.00803 | -0.0709 | 126.5629
5.5 | 1.0771 | 0.00871 | -0.0688 | 123.6625
6 | 1.1333 | 0.0095 | -0.0658 | 119.2947
6.5 | 1.1823 | 0.01041 | -0.0616 | 113.5735
7 | 1.2207 | 0.01115 | -0.0553 | 109.4798
7.5 | 1.2576 | 0.01211 | -0.0492 | 103.8481
8 | 1.2951 | 0.01339 | -0.0439 | 96.7214
8.5 | 1.3326 | 0.01498 | -0.039 | 88.9586
9 | 1.3709 | 0.01681 | -0.0346 | 81.5526
9.5 | 1.4064 | 0.01902 | -0.0303 | 73.9432
10.5 | 1.4699 | 0.02449 | -0.0221 | 60.0204
11 | 1.4956 | 0.02792 | -0.0181 | 53.5673
11.5 | 1.5133 | 0.03213 | -0.0144 | 47.0993
12 | 1.5217 | 0.03737 | -0.0113 | 40.7198
12.5 | 1.513 | 0.04435 | -0.0092 | 34.115
13 | 1.4925 | 0.05287 | -0.0087 | 28.2296
14 | 1.4357 | 0.07363 | -0.013 | 19.4988
14.5 | 1.4054 | 0.08552 | -0.0177 | 16.4336
15 | 1.3717 | 0.0987 | -0.0242 | 13.8977
15.5 | 1.3398 | 0.11253 | -0.0321 | 11.9062
16 | 1.3116 | 0.12655 | -0.0408 | 10.3643
16.5 | 1.2873 | 0.14067 | -0.0503 | 9.1512
17 | 1.2668 | 0.15464 | -0.0602 | 8.1919

## 113. Re 12M Mach 0.00 (1)
BIGFOIL.COM POLAR EXPORT
NACA63-317
NACA63-317 |  |  |  | Cl Max: | 1.558 | at alpha= | 14 | deg
JavaFoil+Calcfoil stall+Eppler ext transition |  |  |  | L/D Max: | 119.494 | at alpha= | 6 | deg
Re: | 12000000 |  |  | Cd Min: | 0.00529 | at alpha= | -1 | deg
Mach: | 0 |  |  | Cl=0 at alpha= | -2.6532 | deg
|  |  |  | @ Cl=0.1, Cd= | 0.0054095
|  |  |  | @ Cl=0.4, Cd= | 0.0054307
|  |  |  | @ Cl=0.6, Cd= | 0.0060148
alpha (deg) | Cl | Cd | Cm | Cl/Cd
-20 | -1.062 | 0.06468 | -0.033 | -16.42
-19.5 | -1.089 | 0.05631 | -0.034 | -19.33
-19 | -1.11 | 0.0504 | -0.035 | -22.031
-18.5 | -1.13 | 0.04524 | -0.036 | -24.97
-18 | -1.148 | 0.0395 | -0.037 | -29.066
-17.5 | -1.158 | 0.03689 | -0.037 | -31.393
-17 | -1.163 | 0.03241 | -0.038 | -35.895
-16.5 | -1.166 | 0.028 | -0.04 | -41.639
-16 | -1.162 | 0.02507 | -0.04 | -46.363
-15.5 | -1.154 | 0.02302 | -0.041 | -50.127
-15 | -1.142 | 0.02119 | -0.042 | -53.903
-14.5 | -1.127 | 0.01929 | -0.043 | -58.44
-14 | -1.107 | 0.01803 | -0.044 | -61.432
-13.5 | -1.085 | 0.01656 | -0.045 | -65.55
-13 | -1.059 | 0.01533 | -0.045 | -69.104
-12.5 | -1.029 | 0.0144 | -0.046 | -71.493
-12 | -0.997 | 0.01335 | -0.047 | -74.677
-11.5 | -0.961 | 0.01237 | -0.048 | -77.702
-11 | -0.922 | 0.01166 | -0.049 | -79.058
-10.5 | -0.879 | 0.01093 | -0.05 | -80.376
-10 | -0.834 | 0.01033 | -0.051 | -80.71
-9.5 | -0.787 | 0.00974 | -0.051 | -80.776
-9 | -0.737 | 0.00925 | -0.052 | -79.711
-8.5 | -0.686 | 0.00882 | -0.053 | -77.819
-8 | -0.634 | 0.00845 | -0.054 | -75.03
-7.5 | -0.583 | 0.00811 | -0.055 | -71.907
-7 | -0.526 | 0.00786 | -0.056 | -66.879
-6.5 | -0.467 | 0.00759 | -0.057 | -61.528
-6 | -0.408 | 0.00731 | -0.057 | -55.834
-5.5 | -0.348 | 0.0071 | -0.058 | -48.988
-5 | -0.287 | 0.00661 | -0.059 | -43.476
-4.5 | -0.227 | 0.00646 | -0.059 | -35.063
-4 | -0.166 | 0.00619 | -0.06 | -26.74
-3.5 | -0.104 | 0.00589 | -0.061 | -17.7
-3 | -0.043 | 0.00566 | -0.061 | -7.542
-2.5 | 0.019 | 0.0056 | -0.062 | 3.381
-2 | 0.081 | 0.00545 | -0.063 | 14.799
-1.5 | 0.142 | 0.00532 | -0.063 | 26.767
-1 | 0.204 | 0.00529 | -0.064 | 38.615
-0.5 | 0.266 | 0.00529 | -0.064 | 50.212
0 | 0.328 | 0.00535 | -0.065 | 61.174
0.5 | 0.389 | 0.00542 | -0.066 | 71.821
1 | 0.451 | 0.00548 | -0.066 | 82.304
1.5 | 0.511 | 0.00562 | -0.067 | 90.869
2 | 0.572 | 0.0059 | -0.068 | 97.008
2.5 | 0.633 | 0.00615 | -0.068 | 102.912
3 | 0.694 | 0.00641 | -0.069 | 108.244
3.5 | 0.755 | 0.00667 | -0.069 | 113.108
4 | 0.815 | 0.00709 | -0.07 | 115.016
4.5 | 0.874 | 0.00758 | -0.071 | 115.38
5 | 0.933 | 0.00799 | -0.071 | 116.768
5.5 | 0.991 | 0.0084 | -0.072 | 118.041
6 | 1.048 | 0.00877 | -0.072 | 119.494
6.5 | 1.104 | 0.00966 | -0.073 | 114.234
7 | 1.158 | 0.01005 | -0.073 | 115.214
7.5 | 1.211 | 0.01047 | -0.074 | 115.682
8 | 1.262 | 0.01097 | -0.074 | 114.998
8.5 | 1.31 | 0.01153 | -0.075 | 113.573
9 | 1.345 | 0.01197 | -0.075 | 112.397
9.5 | 1.383 | 0.01257 | -0.075 | 110.085
10 | 1.419 | 0.01322 | -0.075 | 107.33
10.5 | 1.451 | 0.01389 | -0.076 | 104.465
11 | 1.481 | 0.01462 | -0.076 | 101.292
11.5 | 1.507 | 0.01545 | -0.076 | 97.523
12 | 1.527 | 0.01644 | -0.076 | 92.87
12.5 | 1.542 | 0.01738 | -0.076 | 88.711
13 | 1.552 | 0.01851 | -0.077 | 83.809
13.5 | 1.557 | 0.01991 | -0.077 | 78.206
14 | 1.558 | 0.02132 | -0.077 | 73.098
14.5 | 1.556 | 0.02267 | -0.077 | 68.617
15 | 1.549 | 0.02418 | -0.077 | 64.052
15.5 | 1.536 | 0.02648 | -0.077 | 58.013
16 | 1.522 | 0.028 | -0.077 | 54.361
16.5 | 1.503 | 0.03039 | -0.077 | 49.464
17 | 1.479 | 0.03326 | -0.077 | 44.451
17.5 | 1.45 | 0.0358 | -0.077 | 40.49
18 | 1.418 | 0.0387 | -0.077 | 36.635
18.5 | 1.38 | 0.04364 | -0.077 | 31.616
19 | 1.343 | 0.04751 | -0.076 | 28.267

## 114. Re 12M Mach 0.00 (2)
BIGFOIL.COM POLAR EXPORT
NACA63-317
NACA63-317 |  |  |  | Cl Max: | 1.8445 | at alpha= | 20 | deg
XFOIL ncrit=9 |  |  |  | L/D Max: | 126.824 | at alpha= | 9 | deg
Re: | 12000000 |  |  | Cd Min: | 0.05311 | at alpha= | 20 | deg
Mach: | 0 |  |  | Cl=0 at alpha= | -2.3494 | deg
|  |  |  | @ Cl=0.1, Cd= | 0.004244
|  |  |  | @ Cl=0.4, Cd= | 0.0042464
|  |  |  | @ Cl=0.6, Cd= | 0.0047984
alpha (deg) | Cl | Cd | Cm | Cl/Cd
-20 | -1.6446 | 0.03644 | -0.0504 | -45.1317
-19.5 | -1.6318 | 0.03278 | -0.0508 | -49.7804
-19 | -1.6198 | 0.02931 | -0.0508 | -55.2644
-18.5 | -1.604 | 0.02622 | -0.0506 | -61.1747
-18 | -1.5826 | 0.02362 | -0.0504 | -67.0025
-17.5 | -1.5546 | 0.02126 | -0.0509 | -73.1232
-17 | -1.5294 | 0.01926 | -0.0499 | -79.4081
-16.5 | -1.4056 | 0.01754 | -0.0669 | -80.1368
-16 | -1.3678 | 0.01632 | -0.0672 | -83.8113
-15.5 | -1.3426 | 0.01513 | -0.0646 | -88.7376
-15 | -1.3193 | 0.01396 | -0.0615 | -94.5057
-14.5 | -1.3016 | 0.01289 | -0.0571 | -100.9775
-14 | -1.2801 | 0.0122 | -0.0523 | -104.9262
-13.5 | -1.239 | 0.01162 | -0.0506 | -106.6265
-13 | -1.1933 | 0.01113 | -0.0496 | -107.2147
-12.5 | -1.1452 | 0.01068 | -0.0489 | -107.2285
-12 | -1.0964 | 0.0102 | -0.0483 | -107.4902
-11.5 | -1.046 | 0.00975 | -0.0479 | -107.2821
-11 | -0.9935 | 0.00937 | -0.0479 | -106.0299
-10.5 | -0.9397 | 0.00904 | -0.0479 | -103.9491
-10 | -0.8857 | 0.0087 | -0.048 | -101.8046
-9.5 | -0.8309 | 0.00835 | -0.0483 | -99.509
-9 | -0.775 | 0.00807 | -0.0486 | -96.0347
-8.5 | -0.7187 | 0.00782 | -0.049 | -91.9054
-8 | -0.662 | 0.00752 | -0.0495 | -88.0319
-7.5 | -0.6047 | 0.0073 | -0.05 | -82.8356
-7 | -0.5473 | 0.00706 | -0.0506 | -77.5212
-6.5 | -0.4893 | 0.00683 | -0.0512 | -71.6398
-6 | -0.4311 | 0.00664 | -0.0519 | -64.9247
-5.5 | -0.3728 | 0.00638 | -0.0526 | -58.4326
-5 | -0.3144 | 0.00611 | -0.0534 | -51.4566
-4.5 | -0.2557 | 0.00586 | -0.0541 | -43.6348
-4 | -0.1965 | 0.00562 | -0.055 | -34.9644
-3.5 | -0.1373 | 0.00539 | -0.0559 | -25.4731
-3 | -0.0777 | 0.00511 | -0.0569 | -15.2055
-2.5 | -0.0181 | 0.00477 | -0.0579 | -3.7945
-2 | 0.042 | 0.00435 | -0.0592 | 9.6552
-1.5 | 0.1022 | 0.00424 | -0.0602 | 24.1038
-1 | 0.1623 | 0.0042 | -0.0611 | 38.6429
-0.5 | 0.2227 | 0.00417 | -0.0621 | 53.4053
0 | 0.283 | 0.00413 | -0.0631 | 68.523
0.5 | 0.343 | 0.00417 | -0.0639 | 82.2542
1 | 0.4027 | 0.00425 | -0.0648 | 94.7529
1.5 | 0.4621 | 0.00435 | -0.0656 | 106.2299
2 | 0.521 | 0.0045 | -0.0663 | 115.7778
2.5 | 0.5799 | 0.00465 | -0.067 | 124.7097
3.5 | 0.6923 | 0.00548 | -0.0677 | 126.3321
4.5 | 0.8024 | 0.00645 | -0.068 | 124.4031
5 | 0.858 | 0.00685 | -0.0682 | 125.2555
5.5 | 0.9132 | 0.00724 | -0.0683 | 126.1326
6 | 0.9678 | 0.00767 | -0.0684 | 126.1799
6.5 | 1.0216 | 0.00812 | -0.0683 | 125.8128
7 | 1.0748 | 0.00858 | -0.0682 | 125.2681
8 | 1.1814 | 0.00937 | -0.0679 | 126.0832
8.5 | 1.2339 | 0.00977 | -0.0677 | 126.2948
9 | 1.286 | 0.01014 | -0.0674 | 126.8245
9.5 | 1.3363 | 0.0106 | -0.0668 | 126.066
10 | 1.3862 | 0.01101 | -0.0662 | 125.9037
10.5 | 1.4332 | 0.01152 | -0.0651 | 124.4097
11 | 1.4791 | 0.01202 | -0.0638 | 123.0532
11.5 | 1.521 | 0.01261 | -0.062 | 120.6186
12 | 1.551 | 0.01321 | -0.0579 | 117.4111
12.5 | 1.5779 | 0.01391 | -0.0535 | 113.4364
13 | 1.6037 | 0.01485 | -0.0496 | 107.9933
13.5 | 1.6282 | 0.01604 | -0.046 | 101.5087
14 | 1.6534 | 0.01736 | -0.0429 | 95.2419
14.5 | 1.6792 | 0.01881 | -0.0403 | 89.2717
15 | 1.7036 | 0.02047 | -0.0378 | 83.2242
15.5 | 1.7242 | 0.02248 | -0.0354 | 76.6993
16 | 1.7397 | 0.02455 | -0.0323 | 70.8635
16.5 | 1.7568 | 0.02713 | -0.0303 | 64.7549
17 | 1.7749 | 0.02978 | -0.0287 | 59.6004
17.5 | 1.7912 | 0.03278 | -0.0274 | 54.6431
18 | 1.8068 | 0.03599 | -0.0263 | 50.2028
18.5 | 1.8212 | 0.03949 | -0.0256 | 46.118
19 | 1.8304 | 0.04367 | -0.0251 | 41.9144
19.5 | 1.8393 | 0.0481 | -0.025 | 38.2391
20 | 1.8445 | 0.05311 | -0.0252 | 34.7298

## 115. Re 12M Mach 0.10 (1)
BIGFOIL.COM POLAR EXPORT
NACA63-317
NACA63-317 |  |  |  | Cl Max: | 1.547 | at alpha= | 13.5 | deg
JavaFoil+Calcfoil stall+Eppler ext transition |  |  |  | L/D Max: | 119.107 | at alpha= | 6 | deg
Re: | 12000000 |  |  | Cd Min: | 0.00532 | at alpha= | -1 | deg
Mach: | 0.1 |  |  | Cl=0 at alpha= | -2.6532 | deg
|  |  |  | @ Cl=0.1, Cd= | 0.0054132
|  |  |  | @ Cl=0.4, Cd= | 0.0054302
|  |  |  | @ Cl=0.6, Cd= | 0.0060325
alpha (deg) | Cl | Cd | Cm | Cl/Cd
-20 | -1.012 | 0.07137 | -0.032 | -14.182
-19.5 | -1.041 | 0.06321 | -0.033 | -16.474
-19 | -1.071 | 0.0544 | -0.035 | -19.682
-18.5 | -1.095 | 0.04839 | -0.036 | -22.622
-18 | -1.114 | 0.04381 | -0.036 | -25.437
-17.5 | -1.132 | 0.03903 | -0.037 | -28.995
-17 | -1.141 | 0.03397 | -0.039 | -33.598
-16.5 | -1.146 | 0.02978 | -0.04 | -38.482
-16 | -1.146 | 0.02629 | -0.04 | -43.595
-15.5 | -1.141 | 0.02375 | -0.041 | -48.054
-15 | -1.132 | 0.02181 | -0.042 | -51.911
-14.5 | -1.119 | 0.02009 | -0.043 | -55.69
-14 | -1.102 | 0.01848 | -0.044 | -59.615
-13.5 | -1.081 | 0.01693 | -0.045 | -63.856
-13 | -1.056 | 0.01573 | -0.046 | -67.16
-12.5 | -1.028 | 0.01459 | -0.046 | -70.488
-12 | -0.997 | 0.01359 | -0.047 | -73.33
-11.5 | -0.962 | 0.01258 | -0.048 | -76.446
-11 | -0.923 | 0.01184 | -0.049 | -77.925
-10.5 | -0.88 | 0.0111 | -0.05 | -79.344
-10 | -0.835 | 0.01047 | -0.051 | -79.827
-9.5 | -0.789 | 0.00985 | -0.052 | -80.099
-9 | -0.74 | 0.00934 | -0.052 | -79.146
-8.5 | -0.689 | 0.00889 | -0.053 | -77.433
-8 | -0.636 | 0.00853 | -0.054 | -74.606
-7.5 | -0.583 | 0.00789 | -0.055 | -73.903
-7 | -0.528 | 0.00786 | -0.056 | -67.162
-6.5 | -0.469 | 0.00759 | -0.057 | -61.858
-6 | -0.41 | 0.00737 | -0.058 | -55.601
-5.5 | -0.35 | 0.0071 | -0.058 | -49.256
-5 | -0.289 | 0.00667 | -0.059 | -43.322
-4.5 | -0.228 | 0.00646 | -0.06 | -35.279
-4 | -0.166 | 0.00625 | -0.06 | -26.634
-3.5 | -0.105 | 0.00593 | -0.061 | -17.647
-3 | -0.043 | 0.00571 | -0.062 | -7.517
-2.5 | 0.019 | 0.00559 | -0.062 | 3.402
-2 | 0.081 | 0.00545 | -0.063 | 14.885
-1.5 | 0.143 | 0.00533 | -0.064 | 26.837
-1 | 0.205 | 0.00532 | -0.064 | 38.558
-0.5 | 0.267 | 0.00533 | -0.065 | 50.152
0 | 0.329 | 0.00535 | -0.065 | 61.532
0.5 | 0.391 | 0.00542 | -0.066 | 72.21
1 | 0.453 | 0.00549 | -0.067 | 82.551
1.5 | 0.513 | 0.00566 | -0.067 | 90.774
2 | 0.575 | 0.00593 | -0.068 | 96.997
2.5 | 0.636 | 0.00618 | -0.069 | 102.953
3 | 0.698 | 0.00641 | -0.069 | 108.767
3.5 | 0.759 | 0.00669 | -0.07 | 113.425
4 | 0.819 | 0.00711 | -0.07 | 115.138
4.5 | 0.879 | 0.0076 | -0.071 | 115.581
5 | 0.938 | 0.00806 | -0.071 | 116.304
5.5 | 0.996 | 0.00843 | -0.072 | 118.12
6 | 1.053 | 0.00884 | -0.073 | 119.107
6.5 | 1.109 | 0.0097 | -0.073 | 114.261
7 | 1.163 | 0.01016 | -0.074 | 114.504
7.5 | 1.217 | 0.01061 | -0.074 | 114.651
8 | 1.267 | 0.01112 | -0.075 | 113.897
8.5 | 1.309 | 0.01116 | -0.075 | 117.359
9 | 1.349 | 0.0121 | -0.075 | 111.433
9.5 | 1.386 | 0.01276 | -0.075 | 108.626
10 | 1.421 | 0.01339 | -0.076 | 106.08
10.5 | 1.453 | 0.01409 | -0.076 | 103.103
11 | 1.481 | 0.01485 | -0.076 | 99.747
11.5 | 1.506 | 0.01571 | -0.076 | 95.843
12 | 1.524 | 0.01675 | -0.077 | 90.967
12.5 | 1.536 | 0.01783 | -0.077 | 86.161
13 | 1.544 | 0.01901 | -0.077 | 81.238
13.5 | 1.547 | 0.02034 | -0.077 | 76.051
14 | 1.545 | 0.02184 | -0.077 | 70.746
14.5 | 1.538 | 0.02356 | -0.077 | 65.302
15 | 1.528 | 0.0251 | -0.077 | 60.869
15.5 | 1.513 | 0.02694 | -0.077 | 56.171
16 | 1.493 | 0.02922 | -0.077 | 51.09
16.5 | 1.47 | 0.03147 | -0.077 | 46.722
17 | 1.441 | 0.03461 | -0.077 | 41.635
17.5 | 1.407 | 0.03737 | -0.077 | 37.647
18 | 1.368 | 0.04132 | -0.077 | 33.109
18.5 | 1.326 | 0.04582 | -0.077 | 28.948

## 116. Re 12M Mach 0.10 (2)
BIGFOIL.COM POLAR EXPORT
NACA63-317
NACA63-317 |  |  |  | Cl Max: | 1.8355 | at alpha= | 20 | deg
XFOIL ncrit=9 |  |  |  | L/D Max: | 131.869 | at alpha= | 3 | deg
Re: | 12000000 |  |  | Cd Min: | 0.05686 | at alpha= | 20 | deg
Mach: | 0.1 |  |  | Cl=0 at alpha= | -2.3477 | deg
|  |  |  | @ Cl=0.1, Cd= | 0.0042449
|  |  |  | @ Cl=0.4, Cd= | 0.0042431
|  |  |  | @ Cl=0.6, Cd= | 0.0047188
alpha (deg) | Cl | Cd | Cm | Cl/Cd
-20 | -1.6388 | 0.03931 | -0.0523 | -41.6891
-19.5 | -1.6271 | 0.03537 | -0.0529 | -46.0023
-19 | -1.614 | 0.03172 | -0.0531 | -50.8827
-18.5 | -1.6009 | 0.02826 | -0.053 | -56.649
-18 | -1.5808 | 0.02545 | -0.0527 | -62.1139
-17.5 | -1.5585 | 0.02277 | -0.0525 | -68.4453
-16.5 | -1.419 | 0.01842 | -0.0673 | -77.0358
-16 | -1.368 | 0.01704 | -0.0701 | -80.2817
-15.5 | -1.3432 | 0.01573 | -0.0675 | -85.391
-15 | -1.3176 | 0.01454 | -0.0647 | -90.619
-14.5 | -1.2954 | 0.01338 | -0.0611 | -96.8161
-14 | -1.2839 | 0.01248 | -0.0549 | -102.8766
-13.5 | -1.2455 | 0.01183 | -0.0526 | -105.2832
-13 | -1.2009 | 0.0113 | -0.0513 | -106.2743
-12.5 | -1.1531 | 0.01083 | -0.0503 | -106.4728
-12 | -1.1038 | 0.01035 | -0.0496 | -106.6473
-11.5 | -1.0535 | 0.00988 | -0.0491 | -106.6296
-11 | -1.0009 | 0.00947 | -0.0488 | -105.6917
-10.5 | -0.9468 | 0.00912 | -0.0488 | -103.8158
-10 | -0.8922 | 0.00878 | -0.0488 | -101.6173
-9.5 | -0.8371 | 0.00841 | -0.0489 | -99.5363
-9 | -0.7808 | 0.00812 | -0.0492 | -96.1576
-8.5 | -0.724 | 0.00787 | -0.0496 | -91.9949
-8 | -0.6669 | 0.00757 | -0.05 | -88.0978
-7.5 | -0.6092 | 0.00734 | -0.0505 | -82.9973
-7 | -0.5513 | 0.00709 | -0.051 | -77.7574
-6.5 | -0.4928 | 0.00687 | -0.0516 | -71.7322
-6 | -0.4342 | 0.00666 | -0.0522 | -65.1952
-5.5 | -0.3756 | 0.00641 | -0.0529 | -58.5959
-5 | -0.3167 | 0.00613 | -0.0537 | -51.6639
-4.5 | -0.2576 | 0.00588 | -0.0544 | -43.8095
-4 | -0.198 | 0.00563 | -0.0553 | -35.1687
-3.5 | -0.1384 | 0.0054 | -0.0562 | -25.6296
-3 | -0.0784 | 0.00512 | -0.0571 | -15.3125
-2.5 | -0.0184 | 0.00478 | -0.0582 | -3.8494
-2 | 0.042 | 0.00435 | -0.0594 | 9.6552
-1.5 | 0.1027 | 0.00424 | -0.0605 | 24.2217
-1 | 0.1632 | 0.0042 | -0.0614 | 38.8571
-0.5 | 0.2239 | 0.00417 | -0.0624 | 53.693
0 | 0.2846 | 0.00414 | -0.0634 | 68.744
0.5 | 0.345 | 0.00417 | -0.0643 | 82.7338
1 | 0.4052 | 0.00425 | -0.0651 | 95.3412
1.5 | 0.465 | 0.00435 | -0.0659 | 106.8966
2 | 0.5242 | 0.0045 | -0.0666 | 116.4889
2.5 | 0.5836 | 0.00466 | -0.0673 | 125.2361
3 | 0.6422 | 0.00487 | -0.0679 | 131.8686
3.5 | 0.6967 | 0.00549 | -0.0679 | 126.9035
4 | 0.7517 | 0.00603 | -0.068 | 124.66
4.5 | 0.8074 | 0.00647 | -0.0682 | 124.7913
5 | 0.8633 | 0.00688 | -0.0683 | 125.4797
5.5 | 0.9188 | 0.00728 | -0.0685 | 126.2088
6 | 0.9738 | 0.00771 | -0.0685 | 126.3035
6.5 | 1.0276 | 0.00819 | -0.0683 | 125.4701
7 | 1.0812 | 0.00866 | -0.0681 | 124.8499
7.5 | 1.1351 | 0.00905 | -0.068 | 125.4254
8 | 1.1887 | 0.00944 | -0.0678 | 125.9216
8.5 | 1.2413 | 0.00985 | -0.0674 | 126.0203
9 | 1.2937 | 0.01024 | -0.067 | 126.3379
9.5 | 1.344 | 0.0107 | -0.0663 | 125.6075
10 | 1.3939 | 0.01113 | -0.0655 | 125.2381
10.5 | 1.4406 | 0.01167 | -0.0642 | 123.4447
11 | 1.4862 | 0.01218 | -0.0627 | 122.0197
11.5 | 1.5248 | 0.0128 | -0.06 | 119.125
12 | 1.5508 | 0.01344 | -0.0551 | 115.3869
12.5 | 1.5783 | 0.01425 | -0.051 | 110.7579
13 | 1.6037 | 0.01534 | -0.0471 | 104.5437
13.5 | 1.6285 | 0.01664 | -0.0436 | 97.8666
14 | 1.6547 | 0.01804 | -0.0407 | 91.7239
14.5 | 1.6799 | 0.01964 | -0.038 | 85.5346
15 | 1.7035 | 0.02147 | -0.0355 | 79.3433
15.5 | 1.7229 | 0.02371 | -0.033 | 72.6655
16 | 1.738 | 0.02594 | -0.0301 | 67.0008
16.5 | 1.7552 | 0.02868 | -0.0282 | 61.1994
17 | 1.7736 | 0.03148 | -0.0267 | 56.3405
17.5 | 1.7898 | 0.03468 | -0.0254 | 51.609
18 | 1.8038 | 0.03822 | -0.0245 | 47.1952
18.5 | 1.8168 | 0.04207 | -0.0239 | 43.1852
19 | 1.823 | 0.04678 | -0.0236 | 38.9696
19.5 | 1.8306 | 0.05159 | -0.0237 | 35.4836
20 | 1.8355 | 0.05686 | -0.0241 | 32.281

## 117. Re 12M Mach 0.25 (1)
BIGFOIL.COM POLAR EXPORT
NACA63-317
NACA63-317 |  |  |  | Cl Max: | 1.494 | at alpha= | 12 | deg
JavaFoil+Calcfoil stall+Eppler ext transition |  |  |  | L/D Max: | 116.964 | at alpha= | 6 | deg
Re: | 12000000 |  |  | Cd Min: | 0.00535 | at alpha= | -0.5 | deg
Mach: | 0.25 |  |  | Cl=0 at alpha= | -2.6562 | deg
|  |  |  | @ Cl=0.1, Cd= | 0.0055048
|  |  |  | @ Cl=0.4, Cd= | 0.0054775
|  |  |  | @ Cl=0.6, Cd= | 0.0060514
alpha (deg) | Cl | Cd | Cm | Cl/Cd
-19.5 | -0.637 | 0.1673 | -0.022 | -3.808
-19 | -0.692 | 0.15763 | -0.022 | -4.388
-18.5 | -0.76 | 0.12001 | -0.028 | -6.329
-18 | -0.821 | 0.09956 | -0.031 | -8.242
-17.5 | -0.891 | 0.07258 | -0.035 | -12.27
-17 | -0.944 | 0.05295 | -0.037 | -17.828
-16.5 | -0.983 | 0.0421 | -0.039 | -23.336
-16 | -1.011 | 0.0353 | -0.041 | -28.639
-15.5 | -1.03 | 0.03108 | -0.042 | -33.138
-15 | -1.044 | 0.02701 | -0.043 | -38.651
-14.5 | -1.05 | 0.02422 | -0.044 | -43.334
-14 | -1.049 | 0.02208 | -0.045 | -47.497
-13.5 | -1.043 | 0.01959 | -0.046 | -53.245
-13 | -1.031 | 0.01784 | -0.047 | -57.778
-12.5 | -1.012 | 0.01638 | -0.047 | -61.782
-12 | -0.988 | 0.01511 | -0.048 | -65.393
-11.5 | -0.96 | 0.01397 | -0.049 | -68.676
-11 | -0.926 | 0.01298 | -0.05 | -71.307
-10.5 | -0.887 | 0.012 | -0.051 | -73.876
-10 | -0.844 | 0.01129 | -0.052 | -74.773
-9.5 | -0.799 | 0.01056 | -0.053 | -75.631
-9 | -0.751 | 0.00993 | -0.054 | -75.627
-8.5 | -0.7 | 0.00938 | -0.055 | -74.624
-8 | -0.647 | 0.00896 | -0.055 | -72.288
-7.5 | -0.593 | 0.00855 | -0.056 | -69.415
-7 | -0.537 | 0.00765 | -0.057 | -70.258
-6.5 | -0.481 | 0.0078 | -0.058 | -61.722
-6 | -0.421 | 0.00751 | -0.059 | -55.986
-5.5 | -0.359 | 0.00723 | -0.06 | -49.67
-5 | -0.297 | 0.00678 | -0.06 | -43.787
-4.5 | -0.234 | 0.0066 | -0.061 | -35.45
-4 | -0.171 | 0.00637 | -0.062 | -26.809
-3.5 | -0.108 | 0.00603 | -0.063 | -17.834
-3 | -0.044 | 0.00574 | -0.063 | -7.681
-2.5 | 0.02 | 0.00562 | -0.064 | 3.479
-2 | 0.083 | 0.00555 | -0.065 | 15.02
-1.5 | 0.147 | 0.00538 | -0.065 | 27.334
-1 | 0.211 | 0.00537 | -0.066 | 39.292
-0.5 | 0.275 | 0.00535 | -0.067 | 51.332
0 | 0.338 | 0.0054 | -0.067 | 62.707
0.5 | 0.402 | 0.00548 | -0.068 | 73.321
1 | 0.466 | 0.00555 | -0.069 | 83.879
1.5 | 0.528 | 0.00571 | -0.069 | 92.324
2 | 0.591 | 0.00601 | -0.07 | 98.356
2.5 | 0.654 | 0.0063 | -0.07 | 103.796
3 | 0.717 | 0.00655 | -0.071 | 109.443
3.5 | 0.779 | 0.00685 | -0.072 | 113.789
4 | 0.841 | 0.00731 | -0.072 | 115.102
4.5 | 0.902 | 0.00783 | -0.073 | 115.301
5 | 0.963 | 0.00832 | -0.073 | 115.722
5.5 | 1.022 | 0.00874 | -0.074 | 116.897
6 | 1.08 | 0.00923 | -0.075 | 116.964
6.5 | 1.136 | 0.01015 | -0.075 | 111.964
7 | 1.191 | 0.01064 | -0.076 | 112.011
7.5 | 1.245 | 0.0112 | -0.076 | 111.162
8 | 1.285 | 0.0117 | -0.076 | 109.854
8.5 | 1.326 | 0.01232 | -0.077 | 107.666
9 | 1.364 | 0.01299 | -0.077 | 105.022
9.5 | 1.399 | 0.01368 | -0.077 | 102.256
10 | 1.429 | 0.01451 | -0.077 | 98.424
10.5 | 1.454 | 0.01537 | -0.078 | 94.607
11 | 1.474 | 0.01632 | -0.078 | 90.315
11.5 | 1.488 | 0.01753 | -0.078 | 84.88
12 | 1.494 | 0.01888 | -0.078 | 79.134
12.5 | 1.49 | 0.02028 | -0.078 | 73.49
13 | 1.48 | 0.02169 | -0.078 | 68.205
13.5 | 1.46 | 0.02347 | -0.078 | 62.232
14 | 1.433 | 0.02558 | -0.079 | 56.044
14.5 | 1.399 | 0.02777 | -0.079 | 50.376
15 | 1.356 | 0.03047 | -0.078 | 44.511
15.5 | 1.307 | 0.0333 | -0.078 | 39.232
16 | 1.247 | 0.03807 | -0.078 | 32.745
16.5 | 1.179 | 0.04419 | -0.077 | 26.687
17 | 1.105 | 0.05115 | -0.076 | 21.596

## 118. Re 12M Mach 0.25 (2)
BIGFOIL.COM POLAR EXPORT
NACA63-317
NACA63-317 |  |  |  | Cl Max: | 1.7891 | at alpha= | 19.5 | deg
XFOIL ncrit=9 |  |  |  | L/D Max: | 135.356 | at alpha= | 3 | deg
Re: | 12000000 |  |  | Cd Min: | 0.07892 | at alpha= | 20 | deg
Mach: | 0.25 |  |  | Cl=0 at alpha= | -2.3376 | deg
|  |  |  | @ Cl=0.1, Cd= | 0.0042792
|  |  |  | @ Cl=0.4, Cd= | 0.004249
|  |  |  | @ Cl=0.6, Cd= | 0.0046708
alpha (deg) | Cl | Cd | Cm | Cl/Cd
-20 | -1.5672 | 0.06005 | -0.0587 | -26.0983
-19.5 | -1.572 | 0.05335 | -0.0607 | -29.4658
-19 | -1.5711 | 0.04738 | -0.0623 | -33.1596
-18.5 | -1.5638 | 0.0423 | -0.0631 | -36.9693
-18 | -1.5541 | 0.03754 | -0.0636 | -41.3985
-17.5 | -1.5452 | 0.03298 | -0.0638 | -46.8526
-17 | -1.5066 | 0.02881 | -0.068 | -52.2943
-16.5 | -1.4743 | 0.0252 | -0.0701 | -58.504
-16 | -1.3602 | 0.02205 | -0.0854 | -61.6871
-15.5 | -1.3419 | 0.02001 | -0.0822 | -67.0615
-15 | -1.3174 | 0.01815 | -0.0795 | -72.584
-14.5 | -1.2908 | 0.0165 | -0.0767 | -78.2303
-14 | -1.2614 | 0.0151 | -0.0738 | -83.5364
-13.5 | -1.2368 | 0.01367 | -0.07 | -90.4755
-13 | -1.2182 | 0.01248 | -0.0646 | -97.6122
-12.5 | -1.1896 | 0.01176 | -0.0598 | -101.1565
-12 | -1.1428 | 0.01116 | -0.0576 | -102.4014
-11.5 | -1.0919 | 0.01064 | -0.0561 | -102.6222
-11 | -1.0397 | 0.0101 | -0.0548 | -102.9406
-10.5 | -0.9852 | 0.0096 | -0.0539 | -102.625
-10 | -0.9285 | 0.0092 | -0.0533 | -100.9239
-9.5 | -0.8709 | 0.00883 | -0.0529 | -98.6297
-9 | -0.8129 | 0.00843 | -0.0527 | -96.4294
-8.5 | -0.7537 | 0.00813 | -0.0527 | -92.706
-8 | -0.694 | 0.00784 | -0.0527 | -88.5204
-7.5 | -0.634 | 0.00753 | -0.0529 | -84.1965
-7 | -0.5735 | 0.00729 | -0.0532 | -78.6694
-6.5 | -0.5127 | 0.00703 | -0.0536 | -72.9303
-6 | -0.4517 | 0.00679 | -0.0541 | -66.5243
-5.5 | -0.3906 | 0.00657 | -0.0547 | -59.4521
-5 | -0.3294 | 0.00628 | -0.0553 | -52.4522
-4.5 | -0.2683 | 0.00596 | -0.056 | -45.0168
-4 | -0.2065 | 0.00572 | -0.0568 | -36.1014
-3.5 | -0.1446 | 0.00546 | -0.0577 | -26.4835
-3 | -0.0826 | 0.00518 | -0.0586 | -15.9459
-2.5 | -0.0203 | 0.0048 | -0.0597 | -4.2292
-2 | 0.0422 | 0.00438 | -0.061 | 9.6347
-1.5 | 0.1053 | 0.00427 | -0.062 | 24.6604
-1 | 0.168 | 0.00422 | -0.063 | 39.8104
-0.5 | 0.2307 | 0.0042 | -0.064 | 54.9286
0 | 0.2937 | 0.00416 | -0.065 | 70.601
0.5 | 0.3564 | 0.0042 | -0.0659 | 84.8571
1 | 0.4187 | 0.00427 | -0.0668 | 98.0562
1.5 | 0.4808 | 0.00436 | -0.0676 | 110.2752
2 | 0.5421 | 0.00453 | -0.0683 | 119.6689
2.5 | 0.6038 | 0.00468 | -0.069 | 129.0171
3 | 0.6646 | 0.00491 | -0.0696 | 135.3564
4 | 0.7775 | 0.00612 | -0.0694 | 127.0425
4.5 | 0.8349 | 0.0066 | -0.0693 | 126.5
5 | 0.8923 | 0.00706 | -0.0693 | 126.3881
5.5 | 0.9494 | 0.00752 | -0.0691 | 126.25
6 | 1.0061 | 0.00798 | -0.0688 | 126.0777
6.5 | 1.0615 | 0.0085 | -0.0683 | 124.8824
7 | 1.1167 | 0.009 | -0.0677 | 124.0778
7.5 | 1.1721 | 0.00944 | -0.0671 | 124.1631
8 | 1.2271 | 0.00987 | -0.0664 | 124.3262
8.5 | 1.2812 | 0.01031 | -0.0655 | 124.2677
9 | 1.3331 | 0.01082 | -0.0642 | 123.207
9.5 | 1.3843 | 0.0113 | -0.0627 | 122.5044
10 | 1.4305 | 0.01191 | -0.0604 | 120.1092
10.5 | 1.4693 | 0.01247 | -0.0567 | 117.8268
11 | 1.496 | 0.01326 | -0.0512 | 112.8205
11.5 | 1.5245 | 0.01425 | -0.0466 | 106.9825
12 | 1.5538 | 0.01543 | -0.0427 | 100.6999
12.5 | 1.5808 | 0.01692 | -0.0389 | 93.4279
13 | 1.607 | 0.01865 | -0.0355 | 86.1662
13.5 | 1.6342 | 0.02051 | -0.0325 | 79.6782
14 | 1.6588 | 0.02267 | -0.0296 | 73.1716
14.5 | 1.6792 | 0.02527 | -0.0269 | 66.4503
15 | 1.6981 | 0.02816 | -0.0245 | 60.3018
15.5 | 1.7164 | 0.03126 | -0.0224 | 54.9072
16 | 1.7315 | 0.03436 | -0.02 | 50.3929
16.5 | 1.7475 | 0.03814 | -0.0186 | 45.818
17 | 1.7605 | 0.04244 | -0.0176 | 41.4821
17.5 | 1.7706 | 0.04722 | -0.0171 | 37.4968
18 | 1.7752 | 0.05285 | -0.017 | 33.5894
18.5 | 1.7843 | 0.05821 | -0.0173 | 30.6528
19 | 1.7873 | 0.06456 | -0.0183 | 27.6843
19.5 | 1.7891 | 0.07122 | -0.0196 | 25.1208
20 | 1.7852 | 0.07892 | -0.0218 | 22.6204

## 119. Re 12M Mach 0.50 (1)
BIGFOIL.COM POLAR EXPORT
NACA63-317
NACA63-317 |  |  |  | Cl Max: | 1.332 | at alpha= | 8 | deg
JavaFoil+Calcfoil stall+Eppler ext transition |  |  |  | L/D Max: | 113.303 | at alpha= | 3.5 | deg
Re: | 12000000 |  |  | Cd Min: | 0.00558 | at alpha= | -0.5 | deg
Mach: | 0.5 |  |  | Cl=0 at alpha= | -2.6549 | deg
|  |  |  | @ Cl=0.1, Cd= | 0.0057742
|  |  |  | @ Cl=0.4, Cd= | 0.0056641
|  |  |  | @ Cl=0.6, Cd= | 0.0061051
alpha (deg) | Cl | Cd | Cm | Cl/Cd
-20 | -0.98 | 0.17564 | -0.027 | -5.582
-19.5 | -0.952 | 0.16562 | -0.027 | -5.747
-19 | -0.93 | 0.14729 | -0.029 | -6.313
-18.5 | -0.901 | 0.14093 | -0.029 | -6.396
-18 | -0.87 | 0.13995 | -0.028 | -6.214
-17.5 | -0.84 | 0.13334 | -0.028 | -6.302
-17 | -0.821 | 0.11902 | -0.031 | -6.899
-16.5 | -0.795 | 0.10939 | -0.033 | -7.268
-16 | -0.76 | 0.11066 | -0.031 | -6.864
-15.5 | -0.728 | 0.10784 | -0.029 | -6.748
-15 | -0.705 | 0.10399 | -0.032 | -6.78
-14.5 | -0.675 | 0.09905 | -0.032 | -6.814
-14 | -0.652 | 0.08771 | -0.034 | -7.434
-13.5 | -0.682 | 0.04066 | -0.047 | -16.77
-13 | -0.588 | 0.09006 | -0.031 | -6.525
-12.5 | -0.568 | 0.07572 | -0.036 | -7.497
-12 | -0.6 | 0.03041 | -0.051 | -19.717
-11.5 | -0.578 | 0.02379 | -0.053 | -24.308
-11 | -0.473 | 0.07446 | -0.03 | -6.351
-10.5 | -0.508 | 0.02527 | -0.053 | -20.09
-10 | -0.732 | 0.01775 | -0.056 | -41.257
-9.5 | -0.765 | 0.01606 | -0.057 | -47.652
-9 | -0.757 | 0.01378 | -0.059 | -54.909
-8.5 | -0.726 | 0.01251 | -0.06 | -58.047
-8 | -0.684 | 0.01146 | -0.061 | -59.724
-7.5 | -0.635 | 0.01062 | -0.062 | -59.776
-7 | -0.579 | 0.00991 | -0.063 | -58.474
-6.5 | -0.52 | 0.00935 | -0.064 | -55.573
-6 | -0.458 | 0.00885 | -0.065 | -51.691
-5.5 | -0.393 | 0.00843 | -0.066 | -46.612
-5 | -0.327 | 0.00796 | -0.067 | -41.05
-4.5 | -0.261 | 0.00713 | -0.068 | -36.562
-4 | -0.191 | 0.00682 | -0.069 | -27.949
-3.5 | -0.12 | 0.00653 | -0.07 | -18.4
-3 | -0.049 | 0.00611 | -0.071 | -8.061
-2.5 | 0.022 | 0.00589 | -0.071 | 3.705
-2 | 0.093 | 0.00579 | -0.072 | 16.08
-1.5 | 0.164 | 0.00563 | -0.073 | 29.207
-1 | 0.236 | 0.00559 | -0.074 | 42.168
-0.5 | 0.307 | 0.00558 | -0.074 | 55.002
0 | 0.378 | 0.00563 | -0.075 | 67.226
0.5 | 0.449 | 0.00574 | -0.076 | 78.317
1 | 0.521 | 0.00583 | -0.077 | 89.323
1.5 | 0.589 | 0.00604 | -0.077 | 97.522
2 | 0.66 | 0.00646 | -0.078 | 102.122
2.5 | 0.73 | 0.0068 | -0.079 | 107.326
3 | 0.8 | 0.00718 | -0.079 | 111.399
3.5 | 0.869 | 0.00767 | -0.08 | 113.303
4 | 0.938 | 0.00834 | -0.081 | 112.378
4.5 | 1.005 | 0.00917 | -0.081 | 109.527
5 | 1.07 | 0.00983 | -0.082 | 108.862
5.5 | 1.133 | 0.01053 | -0.083 | 107.562
6 | 1.177 | 0.01221 | -0.082 | 96.376
6.5 | 1.228 | 0.01273 | -0.083 | 96.425
7 | 1.273 | 0.01359 | -0.083 | 93.731
7.5 | 1.311 | 0.01463 | -0.083 | 89.62
8 | 1.332 | 0.01584 | -0.084 | 84.07
8.5 | 1.332 | 0.01729 | -0.084 | 77.026
9 | 1.293 | 0.01897 | -0.084 | 68.16
9.5 | 1.134 | 0.02217 | -0.084 | 51.125
10 | 0.828 | 0.02881 | -0.082 | 28.73
10.5 | 0.867 | 0.0272 | -0.084 | 31.887
11 | 0.786 | 0.0712 | -0.06 | 11.041
11.5 | 0.927 | 0.03036 | -0.084 | 30.531
12 | 0.942 | 0.03781 | -0.083 | 24.92
12.5 | 0.931 | 0.05692 | -0.077 | 16.351
13 | 1.002 | 0.04062 | -0.083 | 24.667

## 120. Re 12M Mach 0.50 (2)
BIGFOIL.COM POLAR EXPORT
NACA63-317
NACA63-317 |  |  |  | Cl Max: | 1.5453 | at alpha= | 12 | deg
XFOIL ncrit=9 |  |  |  | L/D Max: | 149.337 | at alpha= | 3 | deg
Re: | 12000000 |  |  | Cd Min: | 0.15295 | at alpha= | 17 | deg
Mach: | 0.5 |  |  | Cl=0 at alpha= | -2.2919 | deg
|  |  |  | @ Cl=0.1, Cd= | 0.0044269
|  |  |  | @ Cl=0.4, Cd= | 0.0043381
|  |  |  | @ Cl=0.6, Cd= | 0.0045964
alpha (deg) | Cl | Cd | Cm | Cl/Cd
-16 | -0.7884 | 0.1073 | -0.0691 | -7.3476
-15.5 | -0.8078 | 0.09585 | -0.0769 | -8.4278
-15 | -0.8274 | 0.08471 | -0.0842 | -9.7674
-14.5 | -0.8506 | 0.07371 | -0.0914 | -11.5398
-14 | -0.8747 | 0.06332 | -0.0977 | -13.814
-13.5 | -0.9049 | 0.05329 | -0.1031 | -16.9807
-13 | -0.9339 | 0.04434 | -0.1068 | -21.0622
-12.5 | -0.962 | 0.03642 | -0.1084 | -26.4141
-12 | -0.9903 | 0.02945 | -0.1078 | -33.6265
-11.5 | -1.0108 | 0.02376 | -0.105 | -42.5421
-11 | -1.0212 | 0.01913 | -0.1005 | -53.3821
-10.5 | -1.0167 | 0.01565 | -0.095 | -64.9649
-10 | -0.9983 | 0.01314 | -0.0889 | -75.9741
-9.5 | -0.9763 | 0.01139 | -0.0817 | -85.7155
-9 | -0.9392 | 0.01045 | -0.0751 | -89.8756
-8.5 | -0.8782 | 0.00976 | -0.0714 | -89.9795
-8 | -0.8127 | 0.00915 | -0.0687 | -88.8197
-7.5 | -0.744 | 0.00866 | -0.0667 | -85.9122
-7 | -0.6736 | 0.00825 | -0.0652 | -81.6485
-6.5 | -0.6027 | 0.00784 | -0.0642 | -76.875
-6 | -0.5312 | 0.00752 | -0.0636 | -70.6383
-5.5 | -0.4594 | 0.00721 | -0.0632 | -63.7171
-5 | -0.3877 | 0.0069 | -0.0632 | -56.1884
-4.5 | -0.3168 | 0.00654 | -0.0633 | -48.4404
-4 | -0.2453 | 0.00615 | -0.0637 | -39.8862
-3 | -0.1019 | 0.00546 | -0.0651 | -18.663
-2.5 | -0.0303 | 0.00497 | -0.0662 | -6.0966
-2 | 0.0425 | 0.00449 | -0.0676 | 9.4655
-1.5 | 0.1154 | 0.00441 | -0.0687 | 26.1678
-1 | 0.1886 | 0.00432 | -0.0699 | 43.6574
-0.5 | 0.2615 | 0.00429 | -0.071 | 60.9557
0 | 0.334 | 0.00432 | -0.072 | 77.3148
0.5 | 0.4071 | 0.00434 | -0.0731 | 93.8018
1 | 0.4799 | 0.00439 | -0.0741 | 109.3166
1.5 | 0.5523 | 0.00449 | -0.0749 | 123.0067
2 | 0.624 | 0.00465 | -0.0756 | 134.1935
2.5 | 0.6955 | 0.00486 | -0.076 | 143.107
3 | 0.7661 | 0.00513 | -0.0763 | 149.3372
3.5 | 0.8329 | 0.00566 | -0.0758 | 147.1555
4 | 0.8931 | 0.00656 | -0.0743 | 136.1433
4.5 | 0.9562 | 0.00725 | -0.073 | 131.8897
5 | 1.0188 | 0.00791 | -0.0714 | 128.799
5.5 | 1.0805 | 0.00856 | -0.0694 | 126.2266
6 | 1.1373 | 0.00935 | -0.0664 | 121.6364
6.5 | 1.19 | 0.01016 | -0.0626 | 117.126
7 | 1.2362 | 0.0108 | -0.0575 | 114.463
7.5 | 1.2723 | 0.01168 | -0.0509 | 108.9298
8 | 1.3116 | 0.01278 | -0.0455 | 102.6291
8.5 | 1.3493 | 0.01426 | -0.0404 | 94.6213
9 | 1.3882 | 0.01599 | -0.0358 | 86.8168
9.5 | 1.4247 | 0.01808 | -0.0313 | 78.7998
10 | 1.46 | 0.02045 | -0.027 | 71.3936
10.5 | 1.4909 | 0.02328 | -0.0227 | 64.0421
11 | 1.5177 | 0.02659 | -0.0186 | 57.0778
11.5 | 1.5375 | 0.03057 | -0.0146 | 50.2944
12 | 1.5453 | 0.03575 | -0.0111 | 43.2252
12.5 | 1.5343 | 0.04274 | -0.0087 | 35.8985
13 | 1.5113 | 0.05135 | -0.008 | 29.4314
13.5 | 1.4829 | 0.06114 | -0.0091 | 24.2542
14 | 1.451 | 0.07215 | -0.012 | 20.1109
14.5 | 1.4173 | 0.08425 | -0.0167 | 16.8226
15 | 1.3835 | 0.09735 | -0.0231 | 14.2116
15.5 | 1.3518 | 0.11103 | -0.0308 | 12.1751
16 | 1.3233 | 0.12501 | -0.0394 | 10.5856
16.5 | 1.2987 | 0.13909 | -0.0488 | 9.3371
17 | 1.2781 | 0.15295 | -0.0585 | 8.3563

## 121. Re 14M Mach 0.00 (1)
BIGFOIL.COM POLAR EXPORT
NACA63-317
NACA63-317 |  |  |  | Cl Max: | 1.56 | at alpha= | 14 | deg
JavaFoil+Calcfoil stall+Eppler ext transition |  |  |  | L/D Max: | 125.746 | at alpha= | 9 | deg
Re: | 14000000 |  |  | Cd Min: | 0.0053 | at alpha= | -1 | deg
Mach: | 0 |  |  | Cl=0 at alpha= | -2.6532 | deg
|  |  |  | @ Cl=0.1, Cd= | 0.0054875
|  |  |  | @ Cl=0.4, Cd= | 0.0054213
|  |  |  | @ Cl=0.6, Cd= | 0.0060918
alpha (deg) | Cl | Cd | Cm | Cl/Cd
-20 | -1.066 | 0.06139 | -0.033 | -17.368
-19.5 | -1.09 | 0.05504 | -0.034 | -19.805
-19 | -1.112 | 0.04925 | -0.035 | -22.577
-18.5 | -1.133 | 0.04317 | -0.036 | -26.248
-18 | -1.148 | 0.03924 | -0.037 | -29.259
-17.5 | -1.161 | 0.03529 | -0.038 | -32.903
-17 | -1.166 | 0.03106 | -0.039 | -37.549
-16.5 | -1.167 | 0.02735 | -0.04 | -42.674
-16 | -1.164 | 0.0244 | -0.041 | -47.714
-15.5 | -1.156 | 0.02213 | -0.041 | -52.251
-15 | -1.144 | 0.02038 | -0.042 | -56.151
-14.5 | -1.129 | 0.01877 | -0.043 | -60.122
-14 | -1.109 | 0.01737 | -0.044 | -63.865
-13.5 | -1.087 | 0.01612 | -0.045 | -67.405
-13 | -1.061 | 0.01491 | -0.046 | -71.128
-12.5 | -1.031 | 0.01389 | -0.046 | -74.259
-12 | -0.999 | 0.0129 | -0.047 | -77.39
-11.5 | -0.963 | 0.01203 | -0.048 | -80.049
-11 | -0.923 | 0.01134 | -0.049 | -81.383
-10.5 | -0.88 | 0.01066 | -0.05 | -82.599
-10 | -0.835 | 0.01002 | -0.051 | -83.331
-9.5 | -0.788 | 0.00949 | -0.051 | -83.049
-9 | -0.739 | 0.00901 | -0.052 | -81.954
-8.5 | -0.688 | 0.00859 | -0.053 | -80.076
-8 | -0.636 | 0.00796 | -0.054 | -79.852
-7.5 | -0.583 | 0.00796 | -0.055 | -73.296
-7 | -0.526 | 0.00767 | -0.056 | -68.5
-6.5 | -0.467 | 0.00739 | -0.057 | -63.196
-6 | -0.408 | 0.00713 | -0.057 | -57.22
-5.5 | -0.348 | 0.00694 | -0.058 | -50.125
-5 | -0.287 | 0.00652 | -0.059 | -44.11
-4.5 | -0.227 | 0.00638 | -0.059 | -35.513
-4 | -0.166 | 0.00623 | -0.06 | -26.585
-3.5 | -0.104 | 0.00598 | -0.061 | -17.409
-3 | -0.043 | 0.0057 | -0.061 | -7.492
-2.5 | 0.019 | 0.00558 | -0.062 | 3.393
-2 | 0.081 | 0.0055 | -0.063 | 14.675
-1.5 | 0.142 | 0.00546 | -0.063 | 26.095
-1 | 0.204 | 0.0053 | -0.064 | 38.51
-0.5 | 0.266 | 0.00532 | -0.064 | 49.969
0 | 0.328 | 0.00536 | -0.065 | 61.089
0.5 | 0.389 | 0.0054 | -0.066 | 72.025
1 | 0.451 | 0.00552 | -0.066 | 81.735
1.5 | 0.511 | 0.00578 | -0.067 | 88.368
2 | 0.572 | 0.006 | -0.068 | 95.348
2.5 | 0.633 | 0.0062 | -0.068 | 102.197
3 | 0.694 | 0.00646 | -0.069 | 107.464
3.5 | 0.755 | 0.00676 | -0.069 | 111.605
4 | 0.815 | 0.00716 | -0.07 | 113.757
4.5 | 0.874 | 0.00759 | -0.071 | 115.172
5 | 0.933 | 0.00794 | -0.071 | 117.489
5.5 | 0.991 | 0.0083 | -0.072 | 119.437
6 | 1.048 | 0.00864 | -0.072 | 121.295
6.5 | 1.104 | 0.00943 | -0.073 | 117.001
7 | 1.158 | 0.00985 | -0.073 | 117.639
7.5 | 1.211 | 0.01023 | -0.074 | 118.358
8 | 1.262 | 0.01068 | -0.074 | 118.091
8.5 | 1.31 | 0.01119 | -0.075 | 117.06
9 | 1.348 | 0.01072 | -0.075 | 125.746
9.5 | 1.386 | 0.01224 | -0.075 | 113.264
10 | 1.421 | 0.01288 | -0.075 | 110.364
10.5 | 1.454 | 0.01352 | -0.076 | 107.52
11 | 1.483 | 0.01422 | -0.076 | 104.29
11.5 | 1.509 | 0.01497 | -0.076 | 100.847
12 | 1.529 | 0.01592 | -0.076 | 96.052
12.5 | 1.544 | 0.01691 | -0.077 | 91.284
13 | 1.554 | 0.01799 | -0.077 | 86.367
13.5 | 1.559 | 0.01939 | -0.077 | 80.419
14 | 1.56 | 0.02077 | -0.077 | 75.106
14.5 | 1.558 | 0.02188 | -0.077 | 71.223
15 | 1.551 | 0.02357 | -0.077 | 65.791
15.5 | 1.539 | 0.02554 | -0.077 | 60.241
16 | 1.524 | 0.02729 | -0.077 | 55.847
16.5 | 1.506 | 0.0293 | -0.077 | 51.401
17 | 1.482 | 0.03207 | -0.077 | 46.204
17.5 | 1.452 | 0.03448 | -0.077 | 42.123
18 | 1.419 | 0.0379 | -0.077 | 37.445
18.5 | 1.381 | 0.04291 | -0.077 | 32.173
19 | 1.346 | 0.04568 | -0.077 | 29.47

## 122. Re 14M Mach 0.00 (2)
BIGFOIL.COM POLAR EXPORT
NACA63-317
NACA63-317 |  |  |  | Cl Max: | 1.861 | at alpha= | 20 | deg
XFOIL ncrit=9 |  |  |  | L/D Max: | 130.161 | at alpha= | 9 | deg
Re: | 14000000 |  |  | Cd Min: | 0.05129 | at alpha= | 20 | deg
Mach: | 0 |  |  | Cl=0 at alpha= | -2.3531 | deg
|  |  |  | @ Cl=0.1, Cd= | 0.0042375
|  |  |  | @ Cl=0.4, Cd= | 0.004206
|  |  |  | @ Cl=0.6, Cd= | 0.0047609
alpha (deg) | Cl | Cd | Cm | Cl/Cd
-20 | -1.6688 | 0.03429 | -0.0503 | -48.6672
-19.5 | -1.6547 | 0.03089 | -0.0505 | -53.5675
-19 | -1.6361 | 0.02801 | -0.0505 | -58.4113
-18.5 | -1.6189 | 0.02508 | -0.0503 | -64.5494
-18 | -1.5933 | 0.02268 | -0.0504 | -70.2513
-17 | -1.4819 | 0.01839 | -0.0606 | -80.5818
-16.5 | -1.4076 | 0.01687 | -0.0683 | -83.4381
-16 | -1.3844 | 0.01558 | -0.0657 | -88.8575
-15.5 | -1.3582 | 0.01444 | -0.0631 | -94.0582
-15 | -1.3325 | 0.01346 | -0.0601 | -98.997
-14.5 | -1.322 | 0.01252 | -0.054 | -105.5911
-14 | -1.2873 | 0.01189 | -0.0514 | -108.2675
-13.5 | -1.2454 | 0.01129 | -0.0498 | -110.31
-13 | -1.199 | 0.0108 | -0.0489 | -111.0185
-12.5 | -1.1501 | 0.01037 | -0.0483 | -110.9065
-12 | -1.0998 | 0.00996 | -0.0479 | -110.4217
-11.5 | -1.0488 | 0.00951 | -0.0476 | -110.2839
-11 | -0.9962 | 0.00913 | -0.0476 | -109.1128
-10.5 | -0.9422 | 0.00881 | -0.0477 | -106.9467
-10 | -0.8874 | 0.00849 | -0.0479 | -104.523
-9.5 | -0.8324 | 0.00816 | -0.0481 | -102.0098
-9 | -0.7765 | 0.00788 | -0.0485 | -98.5406
-8.5 | -0.7197 | 0.00763 | -0.049 | -94.325
-8 | -0.663 | 0.00736 | -0.0494 | -90.0815
-7.5 | -0.6056 | 0.00713 | -0.05 | -84.9369
-7 | -0.5478 | 0.0069 | -0.0506 | -79.3913
-6.5 | -0.4898 | 0.00671 | -0.0513 | -72.9955
-6 | -0.4314 | 0.00649 | -0.052 | -66.4715
-5.5 | -0.3729 | 0.00628 | -0.0527 | -59.379
-5 | -0.3144 | 0.00603 | -0.0534 | -52.1393
-4.5 | -0.2555 | 0.00575 | -0.0542 | -44.4348
-4 | -0.1964 | 0.00557 | -0.0551 | -35.2603
-3.5 | -0.1368 | 0.00534 | -0.056 | -25.618
-3 | -0.0774 | 0.0051 | -0.0569 | -15.1765
-2.5 | -0.0176 | 0.0048 | -0.058 | -3.6667
-2 | 0.0423 | 0.00441 | -0.0591 | 9.5918
-1.5 | 0.1025 | 0.00423 | -0.0602 | 24.2317
-1 | 0.1629 | 0.00416 | -0.0612 | 39.1587
-0.5 | 0.2231 | 0.00413 | -0.0622 | 54.0194
0 | 0.2833 | 0.00411 | -0.0631 | 68.9294
0.5 | 0.3433 | 0.00413 | -0.064 | 83.1235
1 | 0.403 | 0.00421 | -0.0649 | 95.7245
1.5 | 0.4622 | 0.00435 | -0.0656 | 106.2529
2 | 0.5212 | 0.00449 | -0.0664 | 116.0802
2.5 | 0.5798 | 0.00467 | -0.067 | 124.1542
3 | 0.6376 | 0.00493 | -0.0676 | 129.3306
3.5 | 0.6914 | 0.00559 | -0.0676 | 123.6852
4 | 0.747 | 0.00603 | -0.0678 | 123.8806
4.5 | 0.8029 | 0.00642 | -0.0681 | 125.0623
5.5 | 0.9142 | 0.00717 | -0.0685 | 127.5035
6 | 0.9691 | 0.00757 | -0.0686 | 128.0185
6.5 | 1.0232 | 0.00801 | -0.0686 | 127.7403
7 | 1.077 | 0.00843 | -0.0685 | 127.758
7.5 | 1.131 | 0.0088 | -0.0685 | 128.5227
8 | 1.1846 | 0.00916 | -0.0684 | 129.3231
8.5 | 1.2375 | 0.00954 | -0.0682 | 129.717
9 | 1.2899 | 0.00991 | -0.068 | 130.1615
9.5 | 1.3408 | 0.01033 | -0.0675 | 129.7967
10 | 1.3909 | 0.01075 | -0.0669 | 129.386
10.5 | 1.4389 | 0.01124 | -0.066 | 128.016
11 | 1.4855 | 0.01173 | -0.0648 | 126.6411
11.5 | 1.5284 | 0.01231 | -0.0631 | 124.1592
12 | 1.5665 | 0.01283 | -0.0605 | 122.0966
12.5 | 1.5913 | 0.01349 | -0.0556 | 117.9615
13 | 1.6154 | 0.01441 | -0.0512 | 112.1027
13.5 | 1.6412 | 0.01546 | -0.0476 | 106.1578
14 | 1.6682 | 0.01662 | -0.0446 | 100.373
14.5 | 1.6932 | 0.01803 | -0.0417 | 93.9101
15 | 1.7162 | 0.0197 | -0.0389 | 87.1168
15.5 | 1.7373 | 0.02163 | -0.0363 | 80.319
16.5 | 1.7743 | 0.02582 | -0.0314 | 68.718
17 | 1.7927 | 0.02839 | -0.0296 | 63.1455
17.5 | 1.8098 | 0.0312 | -0.0281 | 58.0064
18 | 1.8259 | 0.03428 | -0.0269 | 53.2643
18.5 | 1.8376 | 0.03793 | -0.026 | 48.4471
19 | 1.8457 | 0.04213 | -0.0253 | 43.8096
19.5 | 1.856 | 0.0463 | -0.025 | 40.0864
20 | 1.861 | 0.05129 | -0.0252 | 36.2839

## 123. Re 14M Mach 0.10 (1)
BIGFOIL.COM POLAR EXPORT
NACA63-317
NACA63-317 |  |  |  | Cl Max: | 1.55 | at alpha= | 13.5 | deg
JavaFoil+Calcfoil stall+Eppler ext transition |  |  |  | L/D Max: | 120.772 | at alpha= | 6 | deg
Re: | 14000000 |  |  | Cd Min: | 0.00529 | at alpha= | -1 | deg
Mach: | 0.1 |  |  | Cl=0 at alpha= | -2.6532 | deg
|  |  |  | @ Cl=0.1, Cd= | 0.0054916
|  |  |  | @ Cl=0.4, Cd= | 0.005456
|  |  |  | @ Cl=0.6, Cd= | 0.0060879
alpha (deg) | Cl | Cd | Cm | Cl/Cd
-20 | -1.017 | 0.06741 | -0.033 | -15.084
-19.5 | -1.046 | 0.0599 | -0.034 | -17.456
-19 | -1.072 | 0.05318 | -0.035 | -20.164
-18.5 | -1.098 | 0.0461 | -0.036 | -23.823
-18 | -1.118 | 0.04176 | -0.037 | -26.768
-17.5 | -1.135 | 0.03729 | -0.038 | -30.44
-17 | -1.142 | 0.03347 | -0.039 | -34.12
-16.5 | -1.148 | 0.0288 | -0.04 | -39.859
-16 | -1.147 | 0.02587 | -0.041 | -44.332
-15.5 | -1.144 | 0.02282 | -0.041 | -50.111
-15 | -1.134 | 0.02097 | -0.042 | -54.097
-14.5 | -1.12 | 0.0196 | -0.043 | -57.139
-14 | -1.104 | 0.01781 | -0.044 | -61.983
-13.5 | -1.083 | 0.01649 | -0.045 | -65.658
-13 | -1.058 | 0.01516 | -0.046 | -69.79
-12.5 | -1.03 | 0.01408 | -0.047 | -73.184
-12 | -0.998 | 0.01313 | -0.047 | -76.004
-11.5 | -0.963 | 0.01223 | -0.048 | -78.773
-11 | -0.924 | 0.0115 | -0.049 | -80.342
-10.5 | -0.882 | 0.01081 | -0.05 | -81.544
-10 | -0.837 | 0.01017 | -0.051 | -82.281
-9.5 | -0.79 | 0.0096 | -0.052 | -82.23
-9 | -0.741 | 0.00911 | -0.053 | -81.336
-8.5 | -0.69 | 0.00866 | -0.053 | -79.713
-8 | -0.638 | 0.00773 | -0.054 | -82.518
-7.5 | -0.586 | 0.00796 | -0.055 | -73.57
-7 | -0.528 | 0.00771 | -0.056 | -68.462
-6.5 | -0.469 | 0.00746 | -0.057 | -62.905
-6 | -0.41 | 0.00719 | -0.058 | -56.983
-5.5 | -0.35 | 0.00693 | -0.058 | -50.45
-5 | -0.289 | 0.00657 | -0.059 | -43.946
-4.5 | -0.228 | 0.0064 | -0.06 | -35.611
-4 | -0.166 | 0.00622 | -0.06 | -26.748
-3.5 | -0.105 | 0.00598 | -0.061 | -17.52
-3 | -0.043 | 0.00574 | -0.062 | -7.475
-2.5 | 0.019 | 0.00562 | -0.062 | 3.386
-2 | 0.081 | 0.00551 | -0.063 | 14.723
-1.5 | 0.143 | 0.00545 | -0.064 | 26.254
-1 | 0.205 | 0.00529 | -0.064 | 38.747
-0.5 | 0.267 | 0.00533 | -0.065 | 50.126
0 | 0.329 | 0.00536 | -0.065 | 61.424
0.5 | 0.391 | 0.00544 | -0.066 | 71.949
1 | 0.453 | 0.00555 | -0.067 | 81.642
1.5 | 0.513 | 0.0058 | -0.067 | 88.511
2 | 0.575 | 0.00601 | -0.068 | 95.725
2.5 | 0.636 | 0.0062 | -0.069 | 102.579
3 | 0.698 | 0.00647 | -0.069 | 107.822
3.5 | 0.759 | 0.00681 | -0.07 | 111.39
4 | 0.819 | 0.00719 | -0.07 | 113.871
4.5 | 0.879 | 0.00762 | -0.071 | 115.331
5 | 0.938 | 0.00801 | -0.071 | 117.133
5.5 | 0.996 | 0.00832 | -0.072 | 119.623
6 | 1.053 | 0.00872 | -0.073 | 120.772
6.5 | 1.109 | 0.00953 | -0.073 | 116.331
7 | 1.163 | 0.0099 | -0.074 | 117.543
7.5 | 1.217 | 0.01035 | -0.074 | 117.531
8 | 1.267 | 0.01082 | -0.075 | 117.101
8.5 | 1.315 | 0.01136 | -0.075 | 115.715
9 | 1.351 | 0.0118 | -0.075 | 114.475
9.5 | 1.388 | 0.01243 | -0.076 | 111.715
10 | 1.423 | 0.01304 | -0.076 | 109.115
10.5 | 1.455 | 0.01371 | -0.076 | 106.136
11 | 1.483 | 0.01446 | -0.076 | 102.579
11.5 | 1.508 | 0.0153 | -0.076 | 98.59
12 | 1.526 | 0.01631 | -0.077 | 93.569
12.5 | 1.539 | 0.01725 | -0.077 | 89.25
13 | 1.547 | 0.01838 | -0.077 | 84.161
13.5 | 1.55 | 0.01966 | -0.077 | 78.819
14 | 1.547 | 0.02129 | -0.077 | 72.666
14.5 | 1.541 | 0.02275 | -0.077 | 67.737
15 | 1.531 | 0.02423 | -0.077 | 63.174
15.5 | 1.516 | 0.02599 | -0.078 | 58.326
16 | 1.496 | 0.02819 | -0.078 | 53.053
16.5 | 1.473 | 0.03035 | -0.078 | 48.541
17 | 1.443 | 0.03382 | -0.077 | 42.654
17.5 | 1.408 | 0.03659 | -0.077 | 38.49
18 | 1.369 | 0.04038 | -0.077 | 33.91
18.5 | 1.33 | 0.04405 | -0.077 | 30.179

## 124. Re 14M Mach 0.10 (2)
BIGFOIL.COM POLAR EXPORT
NACA63-317
NACA63-317 |  |  |  | Cl Max: | 1.8555 | at alpha= | 20 | deg
XFOIL ncrit=9 |  |  |  | L/D Max: | 129.879 | at alpha= | 3 | deg
Re: | 14000000 |  |  | Cd Min: | 0.05461 | at alpha= | 20 | deg
Mach: | 0.1 |  |  | Cl=0 at alpha= | -2.3516 | deg
|  |  |  | @ Cl=0.1, Cd= | 0.0042389
|  |  |  | @ Cl=0.4, Cd= | 0.0042119
|  |  |  | @ Cl=0.6, Cd= | 0.004747
alpha (deg) | Cl | Cd | Cm | Cl/Cd
-20 | -1.6643 | 0.037 | -0.0524 | -44.9811
-19.5 | -1.6506 | 0.03335 | -0.0528 | -49.4933
-19 | -1.6345 | 0.03007 | -0.0528 | -54.3565
-18.5 | -1.6163 | 0.02708 | -0.0526 | -59.6861
-18 | -1.5954 | 0.02436 | -0.0523 | -65.4926
-17.5 | -1.5359 | 0.02171 | -0.0588 | -70.7462
-17 | -1.4949 | 0.01958 | -0.0608 | -76.3483
-16.5 | -1.4072 | 0.01768 | -0.0714 | -79.5928
-16 | -1.3849 | 0.01627 | -0.0687 | -85.1199
-15.5 | -1.3589 | 0.01501 | -0.0661 | -90.533
-15 | -1.332 | 0.01393 | -0.0633 | -95.621
-14.5 | -1.3093 | 0.01292 | -0.0595 | -101.339
-14 | -1.2922 | 0.01216 | -0.0538 | -106.2664
-13.5 | -1.2522 | 0.0115 | -0.0518 | -108.887
-13 | -1.207 | 0.01096 | -0.0505 | -110.1277
-12.5 | -1.1583 | 0.01051 | -0.0497 | -110.2093
-12 | -1.1076 | 0.0101 | -0.0492 | -109.6634
-11.5 | -1.0563 | 0.00964 | -0.0488 | -109.5747
-11 | -1.0037 | 0.00922 | -0.0485 | -108.8612
-10.5 | -0.9494 | 0.00888 | -0.0485 | -106.9144
-10 | -0.894 | 0.00856 | -0.0486 | -104.4393
-9.5 | -0.8386 | 0.00822 | -0.0488 | -102.0195
-9 | -0.7824 | 0.00793 | -0.0491 | -98.6633
-8.5 | -0.7251 | 0.00767 | -0.0495 | -94.5372
-8 | -0.6679 | 0.00741 | -0.0499 | -90.135
-7.5 | -0.6101 | 0.00717 | -0.0504 | -85.0907
-7 | -0.5518 | 0.00694 | -0.051 | -79.5101
-6.5 | -0.4934 | 0.00674 | -0.0516 | -73.2047
-6 | -0.4346 | 0.00652 | -0.0523 | -66.6564
-5.5 | -0.3756 | 0.00631 | -0.053 | -59.5246
-5 | -0.3167 | 0.00606 | -0.0537 | -52.2607
-4.5 | -0.2574 | 0.00578 | -0.0545 | -44.5329
-4 | -0.1979 | 0.00558 | -0.0553 | -35.4659
-3.5 | -0.1379 | 0.00535 | -0.0562 | -25.7757
-3 | -0.0782 | 0.0051 | -0.0572 | -15.3333
-2.5 | -0.0179 | 0.0048 | -0.0582 | -3.7292
-2 | 0.0424 | 0.00441 | -0.0594 | 9.6145
-1.5 | 0.103 | 0.00423 | -0.0605 | 24.3499
-1 | 0.1637 | 0.00416 | -0.0615 | 39.351
-0.5 | 0.2244 | 0.00413 | -0.0625 | 54.3341
0 | 0.2849 | 0.00411 | -0.0634 | 69.3187
0.5 | 0.3454 | 0.00413 | -0.0643 | 83.632
1 | 0.4054 | 0.00422 | -0.0652 | 96.0664
1.5 | 0.4651 | 0.00435 | -0.0659 | 106.9195
2 | 0.5244 | 0.0045 | -0.0667 | 116.5333
2.5 | 0.5834 | 0.00467 | -0.0674 | 124.9251
3 | 0.6416 | 0.00494 | -0.0679 | 129.8785
3.5 | 0.6958 | 0.00559 | -0.0679 | 124.4723
4 | 0.7516 | 0.00605 | -0.068 | 124.2314
4.5 | 0.8079 | 0.00644 | -0.0683 | 125.4503
5 | 0.8641 | 0.00682 | -0.0685 | 126.7009
5.5 | 0.9199 | 0.0072 | -0.0687 | 127.7639
6 | 0.9751 | 0.00761 | -0.0687 | 128.134
6.5 | 1.0294 | 0.00807 | -0.0686 | 127.5589
7 | 1.0837 | 0.00848 | -0.0685 | 127.7948
7.5 | 1.1379 | 0.00887 | -0.0684 | 128.2864
8 | 1.1919 | 0.00924 | -0.0683 | 128.9935
8.5 | 1.2452 | 0.00961 | -0.068 | 129.5734
9 | 1.2976 | 0.01001 | -0.0676 | 129.6304
9.5 | 1.3489 | 0.01043 | -0.067 | 129.3289
10 | 1.3988 | 0.01088 | -0.0662 | 128.5662
10.5 | 1.447 | 0.01136 | -0.0652 | 127.3768
11 | 1.4928 | 0.0119 | -0.0637 | 125.4454
11.5 | 1.535 | 0.01249 | -0.0617 | 122.8983
12 | 1.5658 | 0.01303 | -0.0575 | 120.1688
12.5 | 1.591 | 0.01381 | -0.0528 | 115.2064
13 | 1.6156 | 0.01484 | -0.0486 | 108.8679
13.5 | 1.6426 | 0.01597 | -0.0452 | 102.8554
14 | 1.6695 | 0.01726 | -0.0422 | 96.7265
14.5 | 1.6935 | 0.01885 | -0.0392 | 89.8408
15 | 1.7158 | 0.0207 | -0.0365 | 82.8889
15.5 | 1.7368 | 0.02278 | -0.034 | 76.2423
16 | 1.7566 | 0.02505 | -0.0318 | 70.1238
16.5 | 1.7738 | 0.02726 | -0.0292 | 65.0697
17 | 1.7918 | 0.03 | -0.0275 | 59.7267
17.5 | 1.8079 | 0.03311 | -0.0261 | 54.6028
18 | 1.8221 | 0.03653 | -0.0249 | 49.8796
18.5 | 1.8318 | 0.0406 | -0.0241 | 45.1182
19 | 1.8395 | 0.04506 | -0.0236 | 40.8233
19.5 | 1.8491 | 0.04956 | -0.0236 | 37.3103
20 | 1.8555 | 0.05461 | -0.0239 | 33.9773

## 125. Re 14M Mach 0.25 (1)
BIGFOIL.COM POLAR EXPORT
NACA63-317
NACA63-317 |  |  |  | Cl Max: | 1.496 | at alpha= | 12 | deg
JavaFoil+Calcfoil stall+Eppler ext transition |  |  |  | L/D Max: | 119.029 | at alpha= | 5.5 | deg
Re: | 14000000 |  |  | Cd Min: | 0.00533 | at alpha= | -1 | deg
Mach: | 0.25 |  |  | Cl=0 at alpha= | -2.6562 | deg
|  |  |  | @ Cl=0.1, Cd= | 0.0055367
|  |  |  | @ Cl=0.4, Cd= | 0.0054684
|  |  |  | @ Cl=0.6, Cd= | 0.0061243
alpha (deg) | Cl | Cd | Cm | Cl/Cd
-19.5 | -0.637 | 0.16605 | -0.022 | -3.838
-19 | -0.692 | 0.15723 | -0.022 | -4.402
-18.5 | -0.744 | 0.14503 | -0.024 | -5.131
-18 | -0.823 | 0.09637 | -0.031 | -8.545
-17.5 | -0.894 | 0.06965 | -0.035 | -12.835
-17 | -0.948 | 0.04988 | -0.038 | -19.015
-16.5 | -0.982 | 0.04219 | -0.039 | -23.27
-16 | -1.012 | 0.03474 | -0.041 | -29.122
-15.5 | -1.032 | 0.02999 | -0.042 | -34.416
-15 | -1.045 | 0.02658 | -0.043 | -39.292
-14.5 | -1.052 | 0.02329 | -0.044 | -45.173
-14 | -1.051 | 0.02125 | -0.045 | -49.445
-13.5 | -1.045 | 0.01889 | -0.046 | -55.319
-13 | -1.033 | 0.0172 | -0.047 | -60.025
-12.5 | -1.014 | 0.01582 | -0.048 | -64.096
-12 | -0.99 | 0.01459 | -0.048 | -67.858
-11.5 | -0.961 | 0.01349 | -0.049 | -71.267
-11 | -0.927 | 0.0126 | -0.05 | -73.551
-10.5 | -0.888 | 0.01168 | -0.051 | -76.018
-10 | -0.845 | 0.01097 | -0.052 | -77.05
-9.5 | -0.8 | 0.01028 | -0.053 | -77.81
-9 | -0.752 | 0.00966 | -0.054 | -77.843
-8.5 | -0.701 | 0.00914 | -0.055 | -76.714
-8 | -0.649 | 0.00872 | -0.056 | -74.429
-7.5 | -0.594 | 0.00834 | -0.056 | -71.227
-7 | -0.541 | 0.008 | -0.058 | -67.603
-6.5 | -0.481 | 0.00764 | -0.058 | -63.01
-6 | -0.421 | 0.00739 | -0.059 | -56.877
-5.5 | -0.359 | 0.00712 | -0.06 | -50.406
-5 | -0.297 | 0.00668 | -0.06 | -44.435
-4.5 | -0.234 | 0.00652 | -0.061 | -35.887
-4 | -0.171 | 0.00634 | -0.062 | -26.963
-3.5 | -0.108 | 0.00607 | -0.063 | -17.715
-3 | -0.044 | 0.00578 | -0.063 | -7.628
-2.5 | 0.02 | 0.00564 | -0.064 | 3.462
-2 | 0.083 | 0.00555 | -0.065 | 15.011
-1.5 | 0.147 | 0.0055 | -0.065 | 26.744
-1 | 0.211 | 0.00533 | -0.066 | 39.524
-0.5 | 0.275 | 0.00537 | -0.067 | 51.089
0 | 0.338 | 0.00542 | -0.067 | 62.383
0.5 | 0.402 | 0.00547 | -0.068 | 73.529
1 | 0.466 | 0.00559 | -0.069 | 83.338
1.5 | 0.528 | 0.00588 | -0.069 | 89.667
2 | 0.591 | 0.00609 | -0.07 | 96.943
2.5 | 0.654 | 0.00633 | -0.07 | 103.353
3 | 0.717 | 0.0066 | -0.071 | 108.527
3.5 | 0.779 | 0.00694 | -0.072 | 112.2
4 | 0.841 | 0.00739 | -0.072 | 113.763
4.5 | 0.902 | 0.00784 | -0.073 | 115.102
5 | 0.963 | 0.00824 | -0.073 | 116.767
5.5 | 1.022 | 0.00858 | -0.074 | 119.029
6 | 1.08 | 0.00952 | -0.075 | 113.439
6.5 | 1.136 | 0.00993 | -0.075 | 114.422
7 | 1.191 | 0.01038 | -0.076 | 114.755
7.5 | 1.245 | 0.01089 | -0.076 | 114.269
8 | 1.294 | 0.01146 | -0.077 | 112.926
8.5 | 1.329 | 0.01201 | -0.077 | 110.658
9 | 1.367 | 0.0126 | -0.077 | 108.433
9.5 | 1.401 | 0.01332 | -0.077 | 105.187
10 | 1.431 | 0.01413 | -0.077 | 101.293
10.5 | 1.456 | 0.01497 | -0.078 | 97.264
11 | 1.476 | 0.01591 | -0.078 | 92.763
11.5 | 1.49 | 0.01706 | -0.078 | 87.37
12 | 1.496 | 0.01826 | -0.078 | 81.94
12.5 | 1.493 | 0.0196 | -0.078 | 76.15
13 | 1.482 | 0.02112 | -0.079 | 70.145
13.5 | 1.463 | 0.0227 | -0.079 | 64.461
14 | 1.436 | 0.02471 | -0.079 | 58.108
14.5 | 1.401 | 0.02679 | -0.079 | 52.306
15 | 1.359 | 0.02937 | -0.079 | 46.259
15.5 | 1.308 | 0.03258 | -0.078 | 40.149
16 | 1.25 | 0.03666 | -0.078 | 34.089
16.5 | 1.181 | 0.04284 | -0.077 | 27.578
17 | 1.106 | 0.05018 | -0.077 | 22.037

## 126. Re 14M Mach 0.25 (2)
BIGFOIL.COM POLAR EXPORT
NACA63-317
NACA63-317 |  |  |  | Cl Max: | 1.8099 | at alpha= | 19 | deg
XFOIL ncrit=9 |  |  |  | L/D Max: | 133.313 | at alpha= | 3 | deg
Re: | 14000000 |  |  | Cd Min: | 0.07652 | at alpha= | 20 | deg
Mach: | 0.25 |  |  | Cl=0 at alpha= | -2.3418 | deg
|  |  |  | @ Cl=0.1, Cd= | 0.0042643
|  |  |  | @ Cl=0.4, Cd= | 0.0042056
|  |  |  | @ Cl=0.6, Cd= | 0.0046798
alpha (deg) | Cl | Cd | Cm | Cl/Cd
-20 | -1.6024 | 0.05662 | -0.0601 | -28.301
-19.5 | -1.6057 | 0.05021 | -0.0619 | -31.9797
-19 | -1.6023 | 0.04463 | -0.0631 | -35.9019
-18.5 | -1.594 | 0.0397 | -0.0637 | -40.1511
-18 | -1.5821 | 0.03526 | -0.064 | -44.8695
-17.5 | -1.5462 | 0.03116 | -0.0675 | -49.6213
-17 | -1.543 | 0.0278 | -0.0642 | -55.5036
-16.5 | -1.4119 | 0.02337 | -0.0845 | -60.4151
-16 | -1.3789 | 0.02125 | -0.0842 | -64.8894
-15.5 | -1.3584 | 0.01912 | -0.0814 | -71.046
-15 | -1.3345 | 0.01725 | -0.0786 | -77.3623
-14.5 | -1.3068 | 0.0157 | -0.0757 | -83.2357
-14 | -1.2772 | 0.01437 | -0.0726 | -88.8796
-13.5 | -1.2491 | 0.01319 | -0.0689 | -94.7005
-13 | -1.2387 | 0.01213 | -0.0618 | -102.1187
-12.5 | -1.1973 | 0.01142 | -0.0589 | -104.8424
-12 | -1.1495 | 0.01083 | -0.0569 | -106.1404
-11.5 | -1.0974 | 0.01032 | -0.0555 | -106.3372
-11 | -1.0432 | 0.00984 | -0.0544 | -106.0163
-10.5 | -0.9885 | 0.00936 | -0.0536 | -105.609
-10 | -0.9315 | 0.00895 | -0.053 | -104.0782
-9.5 | -0.873 | 0.00861 | -0.0528 | -101.3937
-9 | -0.8147 | 0.00825 | -0.0525 | -98.7515
-8.5 | -0.7553 | 0.00791 | -0.0525 | -95.4867
-8 | -0.6951 | 0.00765 | -0.0527 | -90.8627
-7.5 | -0.6351 | 0.00737 | -0.0529 | -86.1737
-7 | -0.5742 | 0.00712 | -0.0532 | -80.6461
-6.5 | -0.5134 | 0.00687 | -0.0537 | -74.7307
-6 | -0.4522 | 0.00666 | -0.0542 | -67.8979
-5.5 | -0.3908 | 0.00642 | -0.0547 | -60.8723
-4.5 | -0.268 | 0.00588 | -0.0561 | -45.5782
-4 | -0.2063 | 0.00565 | -0.0569 | -36.5133
-3.5 | -0.1442 | 0.00541 | -0.0577 | -26.6543
-3 | -0.0821 | 0.00514 | -0.0587 | -15.9728
-2.5 | -0.0198 | 0.00484 | -0.0597 | -4.0909
-2 | 0.0428 | 0.00441 | -0.061 | 9.7052
-1.5 | 0.1056 | 0.00425 | -0.0621 | 24.8471
-1 | 0.1685 | 0.00418 | -0.0631 | 40.311
-0.5 | 0.2314 | 0.00413 | -0.0641 | 56.0291
0 | 0.2941 | 0.00412 | -0.0651 | 71.3835
0.5 | 0.3568 | 0.00415 | -0.066 | 85.9759
1 | 0.419 | 0.00423 | -0.0669 | 99.0544
1.5 | 0.481 | 0.00435 | -0.0677 | 110.5747
2 | 0.5423 | 0.00452 | -0.0684 | 119.9779
2.5 | 0.6037 | 0.00469 | -0.069 | 128.7207
3 | 0.6639 | 0.00498 | -0.0695 | 133.3133
3.5 | 0.7201 | 0.00562 | -0.0694 | 128.1317
4 | 0.7772 | 0.00616 | -0.0694 | 126.1688
4.5 | 0.8355 | 0.00656 | -0.0695 | 127.3628
5 | 0.8933 | 0.007 | -0.0694 | 127.6143
5.5 | 0.9512 | 0.00739 | -0.0694 | 128.7145
6 | 1.0078 | 0.00787 | -0.0691 | 128.0559
6.5 | 1.0634 | 0.00838 | -0.0686 | 126.8974
7 | 1.1195 | 0.00883 | -0.0682 | 126.7837
7.5 | 1.1757 | 0.00923 | -0.0677 | 127.3781
8 | 1.231 | 0.00966 | -0.067 | 127.4327
8.5 | 1.2859 | 0.01007 | -0.0662 | 127.6961
9 | 1.3389 | 0.01054 | -0.065 | 127.0304
9.5 | 1.3903 | 0.01103 | -0.0636 | 126.0471
10 | 1.4388 | 0.01158 | -0.0616 | 124.2487
10.5 | 1.4831 | 0.01217 | -0.0589 | 121.8652
11 | 1.5089 | 0.01289 | -0.053 | 117.0597
11.5 | 1.5389 | 0.01373 | -0.0484 | 112.083
12 | 1.5663 | 0.01489 | -0.0441 | 105.1914
12.5 | 1.5933 | 0.0163 | -0.0401 | 97.7485
13 | 1.6218 | 0.01785 | -0.0367 | 90.8571
13.5 | 1.6491 | 0.01963 | -0.0336 | 84.0092
14 | 1.6734 | 0.02174 | -0.0305 | 76.9733
14.5 | 1.6931 | 0.02433 | -0.0276 | 69.589
15 | 1.7149 | 0.02695 | -0.0252 | 63.6327
15.5 | 1.7353 | 0.02985 | -0.023 | 58.134
16 | 1.7543 | 0.033 | -0.0211 | 53.1606
16.5 | 1.765 | 0.03664 | -0.0189 | 48.1714
17 | 1.7778 | 0.04084 | -0.0177 | 43.5309
17.5 | 1.7867 | 0.04568 | -0.017 | 39.1134
18 | 1.7983 | 0.05048 | -0.0167 | 35.624
18.5 | 1.8046 | 0.05608 | -0.0169 | 32.179
19 | 1.8099 | 0.06202 | -0.0175 | 29.1825
19.5 | 1.8074 | 0.06911 | -0.019 | 26.1525
20 | 1.8048 | 0.07652 | -0.0208 | 23.586

## 127. Re 14M Mach 0.50 (1)
BIGFOIL.COM POLAR EXPORT
NACA63-317
NACA63-317 |  |  |  | Cl Max: | 1.334 | at alpha= | 8 | deg
JavaFoil+Calcfoil stall+Eppler ext transition |  |  |  | L/D Max: | 112.271 | at alpha= | 3.5 | deg
Re: | 14000000 |  |  | Cd Min: | 0.00557 | at alpha= | -0.5 | deg
Mach: | 0.5 |  |  | Cl=0 at alpha= | -2.6549 | deg
|  |  |  | @ Cl=0.1, Cd= | 0.0058162
|  |  |  | @ Cl=0.4, Cd= | 0.0056655
|  |  |  | @ Cl=0.6, Cd= | 0.006258
alpha (deg) | Cl | Cd | Cm | Cl/Cd
-20 | -0.981 | 0.18024 | -0.027 | -5.442
-19.5 | -0.952 | 0.17419 | -0.027 | -5.464
-19 | -0.927 | 0.15993 | -0.028 | -5.797
-18.5 | -0.897 | 0.15581 | -0.028 | -5.759
-18 | -0.868 | 0.14993 | -0.028 | -5.791
-17.5 | -0.839 | 0.14664 | -0.028 | -5.722
-17 | -0.817 | 0.1251 | -0.03 | -6.535
-16.5 | -0.801 | 0.10348 | -0.034 | -7.736
-16 | -0.764 | 0.10608 | -0.032 | -7.198
-15.5 | -0.73 | 0.10506 | -0.03 | -6.95
-15 | -0.707 | 0.10106 | -0.033 | -6.995
-14.5 | -0.678 | 0.09545 | -0.033 | -7.102
-14 | -0.663 | 0.07814 | -0.038 | -8.479
-13.5 | -0.688 | 0.03691 | -0.048 | -18.642
-13 | -0.589 | 0.0888 | -0.032 | -6.628
-12.5 | -0.578 | 0.06654 | -0.04 | -8.69
-12 | -0.603 | 0.02837 | -0.051 | -21.257
-11.5 | -0.58 | 0.02276 | -0.053 | -25.476
-11 | -0.473 | 0.07385 | -0.031 | -6.411
-10.5 | -0.51 | 0.0241 | -0.054 | -21.142
-10 | -0.734 | 0.01714 | -0.056 | -42.79
-9.5 | -0.767 | 0.01552 | -0.057 | -49.389
-9 | -0.758 | 0.01337 | -0.059 | -56.695
-8.5 | -0.727 | 0.01217 | -0.06 | -59.769
-8 | -0.685 | 0.01117 | -0.061 | -61.375
-7.5 | -0.635 | 0.01033 | -0.062 | -61.498
-7 | -0.58 | 0.00966 | -0.063 | -60.071
-6.5 | -0.521 | 0.00911 | -0.064 | -57.152
-6 | -0.458 | 0.00865 | -0.065 | -52.964
-5.5 | -0.394 | 0.00823 | -0.066 | -47.802
-5 | -0.327 | 0.00779 | -0.067 | -42.033
-4.5 | -0.261 | 0.00708 | -0.068 | -36.854
-4 | -0.191 | 0.00684 | -0.069 | -27.89
-3.5 | -0.12 | 0.00654 | -0.07 | -18.374
-3 | -0.049 | 0.00619 | -0.071 | -7.961
-2.5 | 0.022 | 0.00592 | -0.071 | 3.687
-2 | 0.093 | 0.00583 | -0.072 | 15.982
-1.5 | 0.164 | 0.00569 | -0.073 | 28.913
-1 | 0.236 | 0.00559 | -0.074 | 42.19
-0.5 | 0.307 | 0.00557 | -0.074 | 55.088
0 | 0.378 | 0.00565 | -0.075 | 66.937
0.5 | 0.449 | 0.0057 | -0.076 | 78.867
1 | 0.521 | 0.00586 | -0.077 | 88.787
1.5 | 0.589 | 0.00621 | -0.077 | 94.792
2 | 0.66 | 0.00652 | -0.078 | 101.182
2.5 | 0.73 | 0.00682 | -0.079 | 107.068
3 | 0.8 | 0.00724 | -0.079 | 110.537
3.5 | 0.869 | 0.00774 | -0.08 | 112.271
4 | 0.938 | 0.00843 | -0.081 | 111.225
4.5 | 1.005 | 0.00907 | -0.081 | 110.706
5 | 1.07 | 0.00964 | -0.082 | 110.983
5.5 | 1.133 | 0.01034 | -0.083 | 109.572
6 | 1.179 | 0.01189 | -0.082 | 99.154
6.5 | 1.23 | 0.0124 | -0.083 | 99.216
7 | 1.275 | 0.01325 | -0.083 | 96.207
7.5 | 1.313 | 0.01426 | -0.083 | 92.03
8 | 1.334 | 0.01542 | -0.084 | 86.478
8.5 | 1.334 | 0.01676 | -0.084 | 79.577
9 | 1.295 | 0.01839 | -0.084 | 70.444
9.5 | 1.135 | 0.0215 | -0.084 | 52.811
10 | 0.831 | 0.02749 | -0.082 | 30.231
10.5 | 0.869 | 0.02644 | -0.084 | 32.868
11 | 0.85 | 0.0444 | -0.077 | 19.15
11.5 | 0.929 | 0.02926 | -0.084 | 31.744
12 | 0.946 | 0.03585 | -0.083 | 26.39
12.5 | 0.901 | 0.06924 | -0.071 | 13.011
13 | 1.007 | 0.03836 | -0.084 | 26.243

## 128. Re 14M Mach 0.50 (2)
BIGFOIL.COM POLAR EXPORT
NACA63-317
NACA63-317 |  |  |  | Cl Max: | 1.565 | at alpha= | 12 | deg
XFOIL ncrit=9 |  |  |  | L/D Max: | 313.133 | at alpha= | -0.5 | deg
Re: | 14000000 |  |  | Cd Min: | 0.15171 | at alpha= | 17 | deg
Mach: | 0.5 |  |  | Cl=0 at alpha= | -2.2947 | deg
|  |  |  | @ Cl=0.1, Cd= | 0.00086836
|  |  |  | @ Cl=0.4, Cd= | 0.0042635
|  |  |  | @ Cl=0.6, Cd= | 0.004545
alpha (deg) | Cl | Cd | Cm | Cl/Cd
-16 | -0.7783 | 0.09681 | -0.0613 | -8.0395
-15.5 | -0.7984 | 0.08533 | -0.0692 | -9.3566
-15 | -0.8197 | 0.07349 | -0.0765 | -11.1539
-14.5 | -0.8436 | 0.06135 | -0.0832 | -13.7506
-14 | -0.8683 | 0.04971 | -0.0887 | -17.4673
-13.5 | -0.8976 | 0.03824 | -0.0933 | -23.4728
-13 | -0.9266 | 0.02809 | -0.0965 | -32.9868
-12.5 | -0.9536 | 0.01972 | -0.0978 | -48.357
-12 | -0.98 | 0.01304 | -0.0974 | -75.1534
-11.5 | -1.0015 | 0.00836 | -0.0951 | -119.7967
-11 | -1.0118 | 0.00532 | -0.0917 | -190.188
-10.5 | -1.0085 | 0.00364 | -0.0873 | -277.0604
-10 | -0.9914 | 0.00277 | -0.0825 | -357.9061
-9.5 | -0.9748 | 0.00239 | -0.0758 | -407.8661
-9 | -0.9335 | 0.00222 | -0.0706 | -420.4955
-8.5 | -0.8725 | 0.00205 | -0.0675 | -425.6098
-8 | -0.8068 | 0.00191 | -0.0652 | -422.4084
-7.5 | -0.7391 | 0.00179 | -0.0635 | -412.905
-7 | -0.669 | 0.00169 | -0.0624 | -395.858
-6.5 | -0.5989 | 0.0016 | -0.0616 | -374.3125
-6 | -0.5278 | 0.00153 | -0.0612 | -344.9673
-5.5 | -0.4567 | 0.00146 | -0.061 | -312.8082
-5 | -0.3856 | 0.0014 | -0.0611 | -275.4286
-4.5 | -0.3148 | 0.00132 | -0.0614 | -238.4848
-4 | -0.2442 | 0.00124 | -0.0619 | -196.9355
-3.5 | -0.1727 | 0.00117 | -0.0627 | -147.6068
-3 | -0.1014 | 0.0011 | -0.0636 | -92.1818
-2.5 | -0.0296 | 0.001 | -0.0649 | -29.6
-2 | 0.0425 | 0.0009 | -0.0664 | 47.2222
-1.5 | 0.1152 | 0.00086 | -0.0677 | 133.9535
-1 | 0.1876 | 0.00084 | -0.0688 | 223.3333
-0.5 | 0.2599 | 0.00083 | -0.07 | 313.1325
0 | 0.3352 | 0.00421 | -0.0723 | 79.62
0.5 | 0.4079 | 0.00427 | -0.0733 | 95.5269
1 | 0.4807 | 0.00433 | -0.0742 | 111.0162
1.5 | 0.5529 | 0.00444 | -0.0751 | 124.527
2 | 0.6247 | 0.0046 | -0.0757 | 135.8043
2.5 | 0.6959 | 0.00483 | -0.0762 | 144.0787
3 | 0.7663 | 0.00512 | -0.0764 | 149.668
3.5 | 0.8317 | 0.00574 | -0.0757 | 144.8955
4 | 0.8929 | 0.00657 | -0.0744 | 135.9056
4.5 | 0.957 | 0.00721 | -0.0731 | 132.7323
5 | 1.0214 | 0.00779 | -0.0718 | 131.1168
5.5 | 1.0839 | 0.00842 | -0.0699 | 128.7292
6 | 1.1406 | 0.00922 | -0.0669 | 123.7093
6.5 | 1.1973 | 0.00991 | -0.0637 | 120.8174
7 | 1.2506 | 0.01054 | -0.0596 | 118.6528
7.5 | 1.2868 | 0.01128 | -0.0527 | 114.078
8 | 1.3244 | 0.01234 | -0.0468 | 107.3258
8.5 | 1.364 | 0.01367 | -0.0416 | 99.7805
9 | 1.4018 | 0.01536 | -0.0367 | 91.263
9.5 | 1.4411 | 0.01726 | -0.0322 | 83.4936
10 | 1.4766 | 0.01956 | -0.0277 | 75.4908
10.5 | 1.5091 | 0.02226 | -0.0233 | 67.7942
11 | 1.5383 | 0.02537 | -0.019 | 60.6346
11.5 | 1.5586 | 0.02925 | -0.0148 | 53.2855
12 | 1.565 | 0.03442 | -0.011 | 45.4678
12.5 | 1.5514 | 0.0415 | -0.0084 | 37.3831
13 | 1.5266 | 0.05011 | -0.0074 | 30.465
13.5 | 1.4968 | 0.05992 | -0.0084 | 24.98
14 | 1.4616 | 0.07111 | -0.0113 | 20.5541
14.5 | 1.4276 | 0.08318 | -0.0159 | 17.1628
15 | 1.3939 | 0.09615 | -0.0221 | 14.4971
15.5 | 1.3616 | 0.10983 | -0.0297 | 12.3973
16 | 1.3328 | 0.12378 | -0.0383 | 10.7675
16.5 | 1.3079 | 0.13782 | -0.0476 | 9.4899
17 | 1.2867 | 0.15171 | -0.0573 | 8.4813

## 129. Re 16M Mach 0.00 (1)
BIGFOIL.COM POLAR EXPORT
NACA63-317
NACA63-317 |  |  |  | Cl Max: | 1.562 | at alpha= | 13.5 | deg
JavaFoil+Calcfoil stall+Eppler ext transition |  |  |  | L/D Max: | 121.089 | at alpha= | 5.5 | deg
Re: | 16000000 |  |  | Cd Min: | 0.00532 | at alpha= | -0.5 | deg
Mach: | 0 |  |  | Cl=0 at alpha= | -2.6532 | deg
|  |  |  | @ Cl=0.1, Cd= | 0.0054988
|  |  |  | @ Cl=0.4, Cd= | 0.0055055
|  |  |  | @ Cl=0.6, Cd= | 0.0061118
alpha (deg) | Cl | Cd | Cm | Cl/Cd
-20 | -1.062 | 0.06396 | -0.033 | -16.607
-19.5 | -1.093 | 0.05275 | -0.034 | -20.727
-19 | -1.115 | 0.04727 | -0.035 | -23.592
-18.5 | -1.134 | 0.0427 | -0.036 | -26.547
-18 | -1.151 | 0.03771 | -0.037 | -30.521
-17.5 | -1.162 | 0.03482 | -0.038 | -33.364
-17 | -1.167 | 0.03074 | -0.039 | -37.955
-16.5 | -1.169 | 0.02657 | -0.04 | -44.002
-16 | -1.165 | 0.02409 | -0.041 | -48.346
-15.5 | -1.157 | 0.02164 | -0.041 | -53.481
-15 | -1.146 | 0.0197 | -0.042 | -58.186
-14.5 | -1.13 | 0.01816 | -0.043 | -62.261
-14 | -1.111 | 0.01683 | -0.044 | -66.013
-13.5 | -1.088 | 0.01562 | -0.045 | -69.671
-13 | -1.062 | 0.01444 | -0.046 | -73.551
-12.5 | -1.033 | 0.01347 | -0.046 | -76.685
-12 | -1 | 0.0125 | -0.047 | -79.997
-11.5 | -0.964 | 0.01167 | -0.048 | -82.606
-11 | -0.925 | 0.01101 | -0.049 | -83.957
-10.5 | -0.881 | 0.01037 | -0.05 | -84.994
-10 | -0.836 | 0.00979 | -0.051 | -85.418
-9.5 | -0.789 | 0.00925 | -0.052 | -85.307
-9 | -0.74 | 0.00882 | -0.052 | -83.818
-8.5 | -0.689 | 0.0084 | -0.053 | -82.027
-8 | -0.64 | 0.00808 | -0.054 | -79.19
-7.5 | -0.583 | 0.00781 | -0.055 | -74.681
-7 | -0.526 | 0.00755 | -0.056 | -69.645
-6.5 | -0.467 | 0.00729 | -0.057 | -64.074
-6 | -0.408 | 0.00709 | -0.057 | -57.538
-5.5 | -0.348 | 0.00684 | -0.058 | -50.856
-5 | -0.287 | 0.00669 | -0.059 | -42.949
-4.5 | -0.227 | 0.00632 | -0.059 | -35.886
-4 | -0.166 | 0.00616 | -0.06 | -26.88
-3.5 | -0.104 | 0.00601 | -0.061 | -17.345
-3 | -0.043 | 0.00575 | -0.061 | -7.422
-2.5 | 0.019 | 0.00564 | -0.062 | 3.352
-2 | 0.081 | 0.00553 | -0.063 | 14.601
-1.5 | 0.142 | 0.00543 | -0.063 | 26.244
-1 | 0.204 | 0.00538 | -0.064 | 37.917
-0.5 | 0.266 | 0.00532 | -0.064 | 49.928
0 | 0.328 | 0.00535 | -0.065 | 61.247
0.5 | 0.389 | 0.00547 | -0.066 | 71.152
1 | 0.451 | 0.00567 | -0.066 | 79.566
1.5 | 0.511 | 0.00583 | -0.067 | 87.648
2 | 0.572 | 0.00602 | -0.068 | 94.992
2.5 | 0.633 | 0.00622 | -0.068 | 101.751
3 | 0.694 | 0.00649 | -0.069 | 106.905
3.5 | 0.755 | 0.00683 | -0.069 | 110.587
4 | 0.815 | 0.0072 | -0.07 | 113.244
4.5 | 0.874 | 0.00757 | -0.071 | 115.483
5 | 0.933 | 0.00789 | -0.071 | 118.222
5.5 | 0.991 | 0.00818 | -0.072 | 121.089
6 | 1.048 | 0.00877 | -0.072 | 119.453
6.5 | 1.104 | 0.00929 | -0.073 | 118.782
7 | 1.158 | 0.00966 | -0.073 | 119.875
7.5 | 1.211 | 0.01004 | -0.074 | 120.652
8 | 1.262 | 0.01047 | -0.074 | 120.474
8.5 | 1.31 | 0.01094 | -0.075 | 119.691
9 | 1.356 | 0.0115 | -0.075 | 117.878
9.5 | 1.388 | 0.01198 | -0.075 | 115.878
10 | 1.423 | 0.01255 | -0.076 | 113.445
10.5 | 1.456 | 0.01319 | -0.076 | 110.398
11 | 1.485 | 0.01387 | -0.076 | 107.124
11.5 | 1.511 | 0.01463 | -0.076 | 103.332
12 | 1.531 | 0.01557 | -0.076 | 98.363
12.5 | 1.546 | 0.01651 | -0.077 | 93.638
13 | 1.556 | 0.01757 | -0.077 | 88.55
13.5 | 1.562 | 0.01882 | -0.077 | 82.985
14 | 1.562 | 0.02015 | -0.077 | 77.555
14.5 | 1.56 | 0.02141 | -0.077 | 72.857
15 | 1.553 | 0.02285 | -0.077 | 67.957
15.5 | 1.54 | 0.02499 | -0.077 | 61.639
16 | 1.526 | 0.02643 | -0.077 | 57.753
16.5 | 1.508 | 0.02838 | -0.078 | 53.149
17 | 1.483 | 0.03144 | -0.077 | 47.163
17.5 | 1.454 | 0.03389 | -0.077 | 42.899
18 | 1.42 | 0.0372 | -0.077 | 38.182
18.5 | 1.383 | 0.04149 | -0.077 | 33.34

## 130. Re 16M Mach 0.00 (2)
BIGFOIL.COM POLAR EXPORT
NACA63-317
NACA63-317 |  |  |  | Cl Max: | 1.8803 | at alpha= | 20 | deg
XFOIL ncrit=9 |  |  |  | L/D Max: | 133.007 | at alpha= | 9.5 | deg
Re: | 16000000 |  |  | Cd Min: | 0.04916 | at alpha= | 20 | deg
Mach: | 0 |  |  | Cl=0 at alpha= | -2.3558 | deg
|  |  |  | @ Cl=0.1, Cd= | 0.004222
|  |  |  | @ Cl=0.4, Cd= | 0.0042137
|  |  |  | @ Cl=0.6, Cd= | 0.0048027
alpha (deg) | Cl | Cd | Cm | Cl/Cd
-20 | -1.6886 | 0.03256 | -0.0502 | -51.8612
-19.5 | -1.6728 | 0.02945 | -0.0502 | -56.8014
-19 | -1.6537 | 0.02661 | -0.0501 | -62.1458
-18.5 | -1.6317 | 0.02412 | -0.0499 | -67.6493
-18 | -1.5749 | 0.02175 | -0.0556 | -72.4092
-17.5 | -1.555 | 0.01964 | -0.054 | -79.1752
-17 | -1.4347 | 0.0178 | -0.0709 | -80.6011
-16.5 | -1.422 | 0.01623 | -0.0671 | -87.6155
-16 | -1.3973 | 0.01499 | -0.0645 | -93.2155
-15.5 | -1.3714 | 0.0139 | -0.0618 | -98.6619
-15 | -1.3472 | 0.01295 | -0.0584 | -104.0309
-14.5 | -1.3319 | 0.01224 | -0.0526 | -108.8154
-14 | -1.2927 | 0.01163 | -0.0507 | -111.1522
-13.5 | -1.25 | 0.01104 | -0.0493 | -113.2246
-13 | -1.2035 | 0.01054 | -0.0484 | -114.1841
-12.5 | -1.1539 | 0.01012 | -0.0479 | -114.0217
-12 | -1.1027 | 0.00974 | -0.0476 | -113.2136
-11.5 | -1.0511 | 0.00933 | -0.0474 | -112.6581
-11 | -0.9983 | 0.00893 | -0.0474 | -111.7917
-10.5 | -0.9441 | 0.0086 | -0.0475 | -109.7791
-10 | -0.889 | 0.00832 | -0.0477 | -106.851
-9.5 | -0.8336 | 0.008 | -0.048 | -104.2
-9 | -0.7776 | 0.00771 | -0.0484 | -100.856
-8.5 | -0.7209 | 0.00748 | -0.0489 | -96.377
-8 | -0.6636 | 0.00723 | -0.0494 | -91.7842
-7.5 | -0.6062 | 0.00699 | -0.05 | -86.7239
-7 | -0.5483 | 0.0068 | -0.0506 | -80.6324
-6.5 | -0.4901 | 0.00657 | -0.0513 | -74.5967
-6 | -0.4318 | 0.00638 | -0.052 | -67.6803
-5.5 | -0.3731 | 0.00618 | -0.0527 | -60.3722
-5 | -0.3144 | 0.00594 | -0.0535 | -52.9293
-4.5 | -0.2555 | 0.0057 | -0.0543 | -44.8246
-4 | -0.1961 | 0.00548 | -0.0552 | -35.7847
-3.5 | -0.1367 | 0.00529 | -0.056 | -25.8412
-3 | -0.077 | 0.00506 | -0.057 | -15.2174
-2.5 | -0.0173 | 0.00484 | -0.058 | -3.5744
-2 | 0.0427 | 0.00446 | -0.0591 | 9.574
-1.5 | 0.1029 | 0.00421 | -0.0603 | 24.4418
-1 | 0.1631 | 0.00416 | -0.0612 | 39.2067
-0.5 | 0.2234 | 0.00411 | -0.0622 | 54.3552
0 | 0.2837 | 0.00407 | -0.0632 | 69.7052
0.5 | 0.3437 | 0.0041 | -0.0641 | 83.8293
1 | 0.4031 | 0.00422 | -0.0649 | 95.5213
1.5 | 0.4622 | 0.00434 | -0.0657 | 106.4977
2 | 0.5212 | 0.00449 | -0.0664 | 116.0802
2.5 | 0.5796 | 0.0047 | -0.0671 | 123.3191
3 | 0.6372 | 0.00499 | -0.0676 | 127.6954
3.5 | 0.6909 | 0.00565 | -0.0675 | 122.2832
4 | 0.7471 | 0.00604 | -0.0678 | 123.6921
4.5 | 0.8034 | 0.00639 | -0.0682 | 125.7277
5 | 0.8593 | 0.00676 | -0.0684 | 127.1154
5.5 | 0.9151 | 0.00711 | -0.0687 | 128.706
6 | 0.9699 | 0.00752 | -0.0688 | 128.9761
7 | 1.0789 | 0.0083 | -0.0688 | 129.988
7.5 | 1.1329 | 0.00867 | -0.0688 | 130.669
8 | 1.1871 | 0.009 | -0.0688 | 131.9
8.5 | 1.2405 | 0.00934 | -0.0687 | 132.8158
9 | 1.2927 | 0.00974 | -0.0684 | 132.7207
9.5 | 1.3447 | 0.01011 | -0.0681 | 133.0069
10 | 1.3946 | 0.01055 | -0.0675 | 132.1896
10.5 | 1.4437 | 0.01099 | -0.0667 | 131.3649
11 | 1.4902 | 0.01151 | -0.0656 | 129.47
11.5 | 1.535 | 0.01202 | -0.0642 | 127.7038
12 | 1.5768 | 0.01257 | -0.0623 | 125.4415
12.5 | 1.6017 | 0.0132 | -0.0572 | 121.3409
13 | 1.6264 | 0.01401 | -0.0527 | 116.0885
13.5 | 1.6535 | 0.01494 | -0.0492 | 110.676
14 | 1.6801 | 0.01605 | -0.0459 | 104.6791
14.5 | 1.7042 | 0.01745 | -0.0428 | 97.6619
15 | 1.7268 | 0.01908 | -0.0399 | 90.5031
15.5 | 1.7483 | 0.02094 | -0.0372 | 83.4909
16 | 1.7711 | 0.02284 | -0.035 | 77.5438
16.5 | 1.7886 | 0.02479 | -0.0323 | 72.1501
17 | 1.8079 | 0.02723 | -0.0305 | 66.3937
17.5 | 1.8256 | 0.0299 | -0.0288 | 61.0569
18 | 1.8385 | 0.03317 | -0.0274 | 55.4266
18.5 | 1.8509 | 0.03667 | -0.0263 | 50.4745
19 | 1.8588 | 0.04083 | -0.0255 | 45.5253
19.5 | 1.8698 | 0.04487 | -0.0252 | 41.6715
20 | 1.8803 | 0.04916 | -0.0252 | 38.2486

## 131. Re 16M Mach 0.10 (1)
BIGFOIL.COM POLAR EXPORT
NACA63-317
NACA63-317 |  |  |  | Cl Max: | 1.551 | at alpha= | 13.5 | deg
JavaFoil+Calcfoil stall+Eppler ext transition |  |  |  | L/D Max: | 122.074 | at alpha= | 9 | deg
Re: | 16000000 |  |  | Cd Min: | 0.00536 | at alpha= | -0.5 | deg
Mach: | 0.1 |  |  | Cl=0 at alpha= | -2.6532 | deg
|  |  |  | @ Cl=0.1, Cd= | 0.0055047
|  |  |  | @ Cl=0.4, Cd= | 0.005499
|  |  |  | @ Cl=0.6, Cd= | 0.0061361
alpha (deg) | Cl | Cd | Cm | Cl/Cd
-20 | -1.012 | 0.07122 | -0.032 | -14.203
-19.5 | -1.049 | 0.05728 | -0.034 | -18.313
-19 | -1.075 | 0.05094 | -0.035 | -21.114
-18.5 | -1.099 | 0.04537 | -0.036 | -24.232
-18 | -1.121 | 0.04009 | -0.037 | -27.951
-17.5 | -1.136 | 0.03684 | -0.038 | -30.827
-17 | -1.144 | 0.03226 | -0.039 | -35.472
-16.5 | -1.149 | 0.02831 | -0.04 | -40.578
-16 | -1.149 | 0.02498 | -0.041 | -46
-15.5 | -1.145 | 0.02234 | -0.042 | -51.248
-15 | -1.136 | 0.02027 | -0.042 | -56.038
-14.5 | -1.122 | 0.01896 | -0.043 | -59.151
-14 | -1.105 | 0.01723 | -0.044 | -64.161
-13.5 | -1.084 | 0.01598 | -0.045 | -67.86
-13 | -1.059 | 0.01485 | -0.046 | -71.331
-12.5 | -1.032 | 0.01365 | -0.047 | -75.563
-12 | -1 | 0.0128 | -0.047 | -78.094
-11.5 | -0.965 | 0.01187 | -0.048 | -81.298
-11 | -0.926 | 0.01118 | -0.049 | -82.761
-10.5 | -0.883 | 0.01051 | -0.05 | -84.054
-10 | -0.838 | 0.00994 | -0.051 | -84.321
-9.5 | -0.791 | 0.00939 | -0.052 | -84.262
-9 | -0.742 | 0.0089 | -0.053 | -83.327
-8.5 | -0.691 | 0.00847 | -0.054 | -81.634
-8 | -0.64 | 0.00783 | -0.055 | -81.674
-7.5 | -0.586 | 0.00781 | -0.055 | -74.964
-7 | -0.528 | 0.00754 | -0.056 | -69.993
-6.5 | -0.469 | 0.00736 | -0.057 | -63.774
-6 | -0.41 | 0.00709 | -0.058 | -57.786
-5.5 | -0.35 | 0.00683 | -0.058 | -51.187
-5 | -0.289 | 0.00675 | -0.059 | -42.784
-4.5 | -0.228 | 0.00632 | -0.06 | -36.064
-4 | -0.166 | 0.00622 | -0.06 | -26.735
-3.5 | -0.105 | 0.006 | -0.061 | -17.453
-3 | -0.043 | 0.00581 | -0.062 | -7.383
-2.5 | 0.019 | 0.00564 | -0.062 | 3.37
-2 | 0.081 | 0.00552 | -0.063 | 14.684
-1.5 | 0.143 | 0.00547 | -0.064 | 26.141
-1 | 0.205 | 0.00544 | -0.064 | 37.742
-0.5 | 0.267 | 0.00536 | -0.065 | 49.874
0 | 0.329 | 0.00536 | -0.065 | 61.426
0.5 | 0.391 | 0.00547 | -0.066 | 71.531
1 | 0.453 | 0.00567 | -0.067 | 79.985
1.5 | 0.513 | 0.00583 | -0.067 | 88.076
2 | 0.575 | 0.00605 | -0.068 | 95.059
2.5 | 0.636 | 0.00626 | -0.069 | 101.739
3 | 0.698 | 0.00653 | -0.069 | 106.863
3.5 | 0.759 | 0.00687 | -0.07 | 110.45
4 | 0.819 | 0.00725 | -0.07 | 113.017
4.5 | 0.879 | 0.00759 | -0.071 | 115.78
5 | 0.938 | 0.00792 | -0.071 | 118.463
5.5 | 0.996 | 0.00821 | -0.072 | 121.309
6 | 1.053 | 0.00885 | -0.073 | 118.924
6.5 | 1.109 | 0.00933 | -0.073 | 118.796
7 | 1.163 | 0.00971 | -0.074 | 119.793
7.5 | 1.217 | 0.01015 | -0.074 | 119.822
8 | 1.267 | 0.0106 | -0.075 | 119.488
8.5 | 1.315 | 0.0111 | -0.075 | 118.423
9 | 1.355 | 0.0111 | -0.076 | 122.074
9.5 | 1.391 | 0.01214 | -0.076 | 114.512
10 | 1.426 | 0.01273 | -0.076 | 112.031
10.5 | 1.457 | 0.01342 | -0.076 | 108.549
11 | 1.486 | 0.01408 | -0.076 | 105.533
11.5 | 1.51 | 0.01487 | -0.077 | 101.568
12 | 1.528 | 0.01585 | -0.077 | 96.426
12.5 | 1.541 | 0.01684 | -0.077 | 91.525
13 | 1.549 | 0.01796 | -0.077 | 86.233
13.5 | 1.551 | 0.01925 | -0.077 | 80.604
14 | 1.55 | 0.02065 | -0.077 | 75.027
14.5 | 1.543 | 0.02225 | -0.077 | 69.323
15 | 1.533 | 0.02349 | -0.078 | 65.246
15.5 | 1.517 | 0.02543 | -0.078 | 59.669
16 | 1.498 | 0.02731 | -0.078 | 54.861
16.5 | 1.474 | 0.02981 | -0.078 | 49.458
17 | 1.445 | 0.03272 | -0.078 | 44.158
17.5 | 1.409 | 0.03592 | -0.077 | 39.242
18 | 1.372 | 0.03905 | -0.077 | 35.135
18.5 | 1.33 | 0.04345 | -0.077 | 30.613

## 132. Re 16M Mach 0.10 (2)
BIGFOIL.COM POLAR EXPORT
NACA63-317
NACA63-317 |  |  |  | Cl Max: | 1.875 | at alpha= | 20 | deg
XFOIL ncrit=9 |  |  |  | L/D Max: | 132.637 | at alpha= | 9.5 | deg
Re: | 16000000 |  |  | Cd Min: | 0.05243 | at alpha= | 20 | deg
Mach: | 0.1 |  |  | Cl=0 at alpha= | -2.3543 | deg
|  |  |  | @ Cl=0.1, Cd= | 0.0042246
|  |  |  | @ Cl=0.4, Cd= | 0.0042089
|  |  |  | @ Cl=0.6, Cd= | 0.0047808
alpha (deg) | Cl | Cd | Cm | Cl/Cd
-20 | -1.6848 | 0.03519 | -0.0525 | -47.8772
-19.5 | -1.6699 | 0.03173 | -0.0526 | -52.6284
-19 | -1.6536 | 0.02855 | -0.0526 | -57.9194
-18.5 | -1.6332 | 0.0258 | -0.0523 | -63.3023
-18 | -1.5797 | 0.02332 | -0.0573 | -67.7401
-17.5 | -1.5677 | 0.02097 | -0.0545 | -74.7592
-17 | -1.4412 | 0.01876 | -0.0725 | -76.823
-16.5 | -1.4218 | 0.01704 | -0.0702 | -83.439
-16 | -1.3973 | 0.01568 | -0.0677 | -89.1135
-15.5 | -1.3717 | 0.01444 | -0.065 | -94.9931
-15 | -1.3455 | 0.0134 | -0.0619 | -100.4104
-14.5 | -1.3277 | 0.01248 | -0.0569 | -106.3862
-14 | -1.2988 | 0.01188 | -0.053 | -109.3266
-13.5 | -1.2571 | 0.01127 | -0.0512 | -111.5439
-13 | -1.2117 | 0.01071 | -0.05 | -113.1373
-12.5 | -1.1624 | 0.01025 | -0.0492 | -113.4049
-12 | -1.111 | 0.00985 | -0.0488 | -112.7919
-11.5 | -1.0588 | 0.00945 | -0.0485 | -112.0423
-11 | -1.0058 | 0.00903 | -0.0483 | -111.3843
-10.5 | -0.9514 | 0.00867 | -0.0483 | -109.7347
-10 | -0.8959 | 0.00838 | -0.0485 | -106.9093
-9.5 | -0.8399 | 0.00807 | -0.0487 | -104.0768
-9 | -0.7835 | 0.00776 | -0.049 | -100.9665
-8.5 | -0.7263 | 0.00752 | -0.0494 | -96.5824
-8 | -0.6686 | 0.00727 | -0.0499 | -91.967
-7.5 | -0.6108 | 0.00702 | -0.0504 | -87.0085
-7 | -0.5524 | 0.00683 | -0.051 | -80.8785
-6.5 | -0.4937 | 0.0066 | -0.0516 | -74.803
-6 | -0.4349 | 0.0064 | -0.0523 | -67.9531
-5.5 | -0.3758 | 0.0062 | -0.053 | -60.6129
-5 | -0.3167 | 0.00596 | -0.0538 | -53.1376
-4.5 | -0.2574 | 0.00571 | -0.0546 | -45.0788
-4 | -0.1976 | 0.00549 | -0.0554 | -35.9927
-3.5 | -0.1378 | 0.00531 | -0.0563 | -25.951
-3 | -0.0777 | 0.00507 | -0.0573 | -15.3254
-2.5 | -0.0176 | 0.00484 | -0.0582 | -3.6364
-2 | 0.0428 | 0.00447 | -0.0594 | 9.5749
-1.5 | 0.1034 | 0.00421 | -0.0606 | 24.5606
-1 | 0.164 | 0.00416 | -0.0615 | 39.4231
-0.5 | 0.2247 | 0.00411 | -0.0625 | 54.6715
0 | 0.2854 | 0.00407 | -0.0635 | 70.1229
0.5 | 0.3458 | 0.0041 | -0.0644 | 84.3415
1 | 0.4055 | 0.00422 | -0.0652 | 96.09
1.5 | 0.4651 | 0.00434 | -0.066 | 107.1659
2 | 0.5245 | 0.00449 | -0.0667 | 116.8151
2.5 | 0.5833 | 0.0047 | -0.0674 | 124.1064
3 | 0.6412 | 0.00498 | -0.0679 | 128.755
3.5 | 0.6952 | 0.00566 | -0.0678 | 122.8269
4 | 0.7518 | 0.00605 | -0.0681 | 124.2645
4.5 | 0.8084 | 0.00641 | -0.0684 | 126.1154
5 | 0.8647 | 0.00679 | -0.0686 | 127.349
5.5 | 0.9208 | 0.00714 | -0.0688 | 128.9636
6 | 0.976 | 0.00756 | -0.0689 | 129.1005
6.5 | 1.0308 | 0.00797 | -0.0689 | 129.335
7 | 1.0855 | 0.00836 | -0.0688 | 129.8445
7.5 | 1.14 | 0.00873 | -0.0687 | 130.5842
8 | 1.1944 | 0.00907 | -0.0687 | 131.6869
8.5 | 1.2483 | 0.00942 | -0.0685 | 132.5159
9 | 1.3007 | 0.00983 | -0.0681 | 132.3194
9.5 | 1.3529 | 0.0102 | -0.0677 | 132.6373
10 | 1.4028 | 0.01067 | -0.0669 | 131.4714
10.5 | 1.452 | 0.01112 | -0.0659 | 130.5755
11 | 1.4979 | 0.01166 | -0.0645 | 128.4648
11.5 | 1.5424 | 0.01219 | -0.0628 | 126.5299
12 | 1.5777 | 0.01275 | -0.0595 | 123.7412
12.5 | 1.6011 | 0.01349 | -0.0543 | 118.6879
13 | 1.6273 | 0.01439 | -0.0501 | 113.0855
13.5 | 1.6546 | 0.01543 | -0.0466 | 107.2327
14 | 1.681 | 0.01668 | -0.0434 | 100.7794
14.5 | 1.7042 | 0.01826 | -0.0402 | 93.3297
15 | 1.727 | 0.02002 | -0.0374 | 86.2637
15.5 | 1.7489 | 0.02199 | -0.0348 | 79.5316
16 | 1.7716 | 0.02404 | -0.0327 | 73.6938
17 | 1.8067 | 0.02884 | -0.0282 | 62.6456
17.5 | 1.8233 | 0.03179 | -0.0266 | 57.3545
18 | 1.8337 | 0.03549 | -0.0252 | 51.6681
18.5 | 1.8457 | 0.03925 | -0.0243 | 47.0242
19 | 1.8551 | 0.04349 | -0.0237 | 42.6558
19.5 | 1.8656 | 0.04782 | -0.0236 | 39.013
20 | 1.875 | 0.05243 | -0.0237 | 35.762

## 133. Re 16M Mach 0.25 (1)
BIGFOIL.COM POLAR EXPORT
NACA63-317
NACA63-317 |  |  |  | Cl Max: | 1.498 | at alpha= | 12 | deg
JavaFoil+Calcfoil stall+Eppler ext transition |  |  |  | L/D Max: | 119.774 | at alpha= | 5.5 | deg
Re: | 16000000 |  |  | Cd Min: | 0.00539 | at alpha= | -0.5 | deg
Mach: | 0.25 |  |  | Cl=0 at alpha= | -2.6562 | deg
|  |  |  | @ Cl=0.1, Cd= | 0.0055494
|  |  |  | @ Cl=0.4, Cd= | 0.0055259
|  |  |  | @ Cl=0.6, Cd= | 0.0061643
alpha (deg) | Cl | Cd | Cm | Cl/Cd
-19.5 | -0.638 | 0.16361 | -0.022 | -3.898
-19 | -0.692 | 0.1555 | -0.023 | -4.452
-18.5 | -0.744 | 0.14391 | -0.024 | -5.173
-18 | -0.831 | 0.08939 | -0.032 | -9.292
-17.5 | -0.9 | 0.06499 | -0.036 | -13.846
-17 | -0.948 | 0.04986 | -0.038 | -19.011
-16.5 | -0.985 | 0.04035 | -0.039 | -24.406
-16 | -1.014 | 0.03339 | -0.041 | -30.378
-15.5 | -1.033 | 0.02944 | -0.042 | -35.081
-15 | -1.047 | 0.02564 | -0.043 | -40.818
-14.5 | -1.054 | 0.02252 | -0.044 | -46.78
-14 | -1.052 | 0.02056 | -0.045 | -51.181
-13.5 | -1.046 | 0.01861 | -0.046 | -56.194
-13 | -1.034 | 0.01668 | -0.047 | -61.978
-12.5 | -1.015 | 0.01548 | -0.048 | -65.59
-12 | -0.991 | 0.01415 | -0.048 | -70.045
-11.5 | -0.962 | 0.0132 | -0.049 | -72.916
-11 | -0.928 | 0.01224 | -0.05 | -75.832
-10.5 | -0.889 | 0.01134 | -0.051 | -78.418
-10 | -0.846 | 0.01068 | -0.052 | -79.252
-9.5 | -0.801 | 0.01 | -0.053 | -80.068
-9 | -0.753 | 0.00941 | -0.054 | -80.004
-8.5 | -0.702 | 0.00893 | -0.055 | -78.642
-8 | -0.65 | 0.00853 | -0.056 | -76.162
-7.5 | -0.596 | 0.00757 | -0.057 | -78.676
-7 | -0.541 | 0.00786 | -0.058 | -68.878
-6.5 | -0.481 | 0.00751 | -0.058 | -64.06
-6 | -0.421 | 0.00729 | -0.059 | -57.7
-5.5 | -0.359 | 0.00702 | -0.06 | -51.144
-5 | -0.297 | 0.00679 | -0.06 | -43.707
-4.5 | -0.234 | 0.00644 | -0.061 | -36.338
-4 | -0.171 | 0.00627 | -0.062 | -27.259
-3.5 | -0.108 | 0.00609 | -0.063 | -17.662
-3 | -0.044 | 0.0059 | -0.063 | -7.476
-2.5 | 0.02 | 0.00569 | -0.064 | 3.435
-2 | 0.083 | 0.00556 | -0.065 | 14.973
-1.5 | 0.147 | 0.00552 | -0.065 | 26.631
-1 | 0.211 | 0.00548 | -0.066 | 38.497
-0.5 | 0.275 | 0.00539 | -0.067 | 50.904
0 | 0.338 | 0.0054 | -0.067 | 62.643
0.5 | 0.402 | 0.00553 | -0.068 | 72.708
1 | 0.466 | 0.00574 | -0.069 | 81.106
1.5 | 0.528 | 0.00593 | -0.069 | 89.007
2 | 0.591 | 0.00613 | -0.07 | 96.327
2.5 | 0.654 | 0.00637 | -0.07 | 102.635
3 | 0.717 | 0.00666 | -0.071 | 107.547
3.5 | 0.779 | 0.00701 | -0.072 | 111.221
4 | 0.841 | 0.00741 | -0.072 | 113.53
4.5 | 0.902 | 0.00781 | -0.073 | 115.532
5 | 0.963 | 0.00816 | -0.073 | 117.902
5.5 | 1.022 | 0.00853 | -0.074 | 119.774
6 | 1.08 | 0.00933 | -0.075 | 115.706
6.5 | 1.136 | 0.00976 | -0.075 | 116.486
7 | 1.191 | 0.01015 | -0.076 | 117.369
7.5 | 1.245 | 0.01066 | -0.076 | 116.784
8 | 1.294 | 0.01122 | -0.077 | 115.305
8.5 | 1.331 | 0.01174 | -0.077 | 113.382
9 | 1.369 | 0.01235 | -0.077 | 110.806
9.5 | 1.403 | 0.01304 | -0.077 | 107.565
10 | 1.433 | 0.01377 | -0.078 | 104.074
10.5 | 1.458 | 0.01457 | -0.078 | 100.102
11 | 1.478 | 0.01556 | -0.078 | 95.023
11.5 | 1.493 | 0.01658 | -0.078 | 90.048
12 | 1.498 | 0.01784 | -0.078 | 83.987
12.5 | 1.495 | 0.01913 | -0.079 | 78.111
13 | 1.484 | 0.02051 | -0.079 | 72.339
13.5 | 1.464 | 0.02221 | -0.079 | 65.933
14 | 1.438 | 0.02396 | -0.079 | 60.013
14.5 | 1.403 | 0.02628 | -0.079 | 53.37
15 | 1.361 | 0.02847 | -0.079 | 47.805
15.5 | 1.31 | 0.03157 | -0.079 | 41.505
16 | 1.249 | 0.03652 | -0.078 | 34.206
16.5 | 1.184 | 0.04139 | -0.078 | 28.612
17 | 1.109 | 0.04824 | -0.077 | 22.987

## 134. Re 16M Mach 0.25 (2)
BIGFOIL.COM POLAR EXPORT
NACA63-317
NACA63-317 |  |  |  | Cl Max: | 1.8246 | at alpha= | 19 | deg
XFOIL ncrit=9 |  |  |  | L/D Max: | 132.455 | at alpha= | 3 | deg
Re: | 16000000 |  |  | Cd Min: | 0.07449 | at alpha= | 20 | deg
Mach: | 0.25 |  |  | Cl=0 at alpha= | -2.3451 | deg
|  |  |  | @ Cl=0.1, Cd= | 0.0042439
|  |  |  | @ Cl=0.4, Cd= | 0.0041756
|  |  |  | @ Cl=0.6, Cd= | 0.0047183
alpha (deg) | Cl | Cd | Cm | Cl/Cd
-20 | -1.6308 | 0.05392 | -0.0612 | -30.2448
-19.5 | -1.6312 | 0.04789 | -0.0627 | -34.0614
-19 | -1.6268 | 0.04252 | -0.0636 | -38.2596
-18.5 | -1.6183 | 0.03767 | -0.0641 | -42.9599
-18 | -1.5889 | 0.03325 | -0.0671 | -47.7865
-17.5 | -1.5334 | 0.02931 | -0.0734 | -52.3166
-17 | -1.4993 | 0.02593 | -0.0753 | -57.8211
-16.5 | -1.4115 | 0.02277 | -0.0863 | -61.9895
-16 | -1.3918 | 0.02054 | -0.0837 | -67.7605
-15.5 | -1.3705 | 0.01846 | -0.0809 | -74.2416
-15 | -1.3478 | 0.01656 | -0.0779 | -81.3889
-14.5 | -1.3199 | 0.01507 | -0.0748 | -87.5846
-14 | -1.2906 | 0.0138 | -0.0715 | -93.5217
-13.5 | -1.2637 | 0.0127 | -0.0674 | -99.5039
-13 | -1.2466 | 0.01185 | -0.0609 | -105.1983
-12.5 | -1.2028 | 0.01118 | -0.0583 | -107.585
-12 | -1.1543 | 0.01056 | -0.0564 | -109.3087
-11.5 | -1.1016 | 0.01006 | -0.0551 | -109.503
-11 | -1.0464 | 0.00963 | -0.0541 | -108.6604
-10.5 | -0.9907 | 0.00916 | -0.0534 | -108.155
-10 | -0.9338 | 0.00875 | -0.0528 | -106.72
-9.5 | -0.8751 | 0.00842 | -0.0526 | -103.9311
-9 | -0.8159 | 0.00808 | -0.0525 | -100.9777
-8.5 | -0.7567 | 0.00775 | -0.0524 | -97.6387
-8 | -0.6963 | 0.00749 | -0.0526 | -92.964
-7.5 | -0.6358 | 0.00722 | -0.0529 | -88.0609
-7 | -0.575 | 0.00699 | -0.0532 | -82.2604
-6.5 | -0.5139 | 0.00674 | -0.0537 | -76.2463
-6 | -0.4524 | 0.00654 | -0.0542 | -69.1743
-5.5 | -0.391 | 0.00634 | -0.0548 | -61.6719
-5 | -0.3294 | 0.00609 | -0.0554 | -54.0887
-4.5 | -0.2681 | 0.00581 | -0.0561 | -46.1446
-4 | -0.206 | 0.00557 | -0.057 | -36.9838
-3.5 | -0.144 | 0.00538 | -0.0578 | -26.7658
-3 | -0.0817 | 0.00511 | -0.0587 | -15.9883
-2.5 | -0.0194 | 0.00487 | -0.0597 | -3.9836
-2 | 0.0432 | 0.00447 | -0.061 | 9.6644
-1.5 | 0.106 | 0.00422 | -0.0621 | 25.1185
-1 | 0.1688 | 0.00417 | -0.0631 | 40.4796
-0.5 | 0.2317 | 0.00412 | -0.0642 | 56.2379
0 | 0.2947 | 0.00409 | -0.0652 | 72.0538
0.5 | 0.3573 | 0.0041 | -0.0661 | 87.1463
1 | 0.4194 | 0.00421 | -0.067 | 99.62
1.5 | 0.4811 | 0.00434 | -0.0677 | 110.8525
2 | 0.5424 | 0.00452 | -0.0684 | 120
2.5 | 0.6034 | 0.00473 | -0.069 | 127.5687
3 | 0.6636 | 0.00501 | -0.0695 | 132.4551
3.5 | 0.7192 | 0.00571 | -0.0693 | 125.9545
4 | 0.7775 | 0.00614 | -0.0694 | 126.6287
4.5 | 0.836 | 0.00653 | -0.0696 | 128.0245
5 | 0.8943 | 0.00693 | -0.0696 | 129.0476
5.5 | 0.9524 | 0.00732 | -0.0696 | 130.1093
6 | 1.0093 | 0.00778 | -0.0693 | 129.7301
6.5 | 1.0652 | 0.00827 | -0.0689 | 128.8029
7 | 1.1222 | 0.00866 | -0.0686 | 129.5843
7.5 | 1.1787 | 0.00905 | -0.0681 | 130.2431
8 | 1.2347 | 0.00945 | -0.0675 | 130.6561
8.5 | 1.2894 | 0.00988 | -0.0667 | 130.5061
9 | 1.3436 | 0.01031 | -0.0657 | 130.3201
9.5 | 1.3951 | 0.01082 | -0.0643 | 128.9372
10 | 1.4451 | 0.01133 | -0.0626 | 127.5463
10.5 | 1.4906 | 0.01193 | -0.0601 | 124.9455
11 | 1.5223 | 0.01253 | -0.0551 | 121.4924
11.5 | 1.5502 | 0.01335 | -0.0499 | 116.1199
12 | 1.5767 | 0.01447 | -0.0452 | 108.9634
12.5 | 1.606 | 0.01572 | -0.0414 | 102.1628
13 | 1.6342 | 0.0172 | -0.0378 | 95.0116
13.5 | 1.6603 | 0.01898 | -0.0344 | 87.4763
14 | 1.6842 | 0.02108 | -0.0312 | 79.8956
14.5 | 1.7075 | 0.02338 | -0.0284 | 73.0325
15 | 1.7298 | 0.02591 | -0.0258 | 66.7619
15.5 | 1.7514 | 0.02865 | -0.0236 | 61.1309
16 | 1.7685 | 0.03192 | -0.0215 | 55.4041
17.5 | 1.8056 | 0.04389 | -0.0169 | 41.1392
18 | 1.8146 | 0.04888 | -0.0165 | 37.1236
18.5 | 1.8232 | 0.05413 | -0.0165 | 33.6819
19 | 1.8246 | 0.06042 | -0.0172 | 30.1986
19.5 | 1.8243 | 0.06715 | -0.0183 | 27.1675
20 | 1.8219 | 0.07449 | -0.0201 | 24.4583

## 135. Re 16M Mach 0.50 (1)
BIGFOIL.COM POLAR EXPORT
NACA63-317
NACA63-317 |  |  |  | Cl Max: | 1.336 | at alpha= | 8 | deg
JavaFoil+Calcfoil stall+Eppler ext transition |  |  |  | L/D Max: | 112.873 | at alpha= | 5 | deg
Re: | 16000000 |  |  | Cd Min: | 0.00559 | at alpha= | -0.5 | deg
Mach: | 0.5 |  |  | Cl=0 at alpha= | -2.6549 | deg
|  |  |  | @ Cl=0.1, Cd= | 0.0057811
|  |  |  | @ Cl=0.4, Cd= | 0.0056527
|  |  |  | @ Cl=0.6, Cd= | 0.0063403
alpha (deg) | Cl | Cd | Cm | Cl/Cd
-20 | -0.981 | 0.18467 | -0.027 | -5.311
-19.5 | -0.951 | 0.18224 | -0.027 | -5.218
-19 | -0.926 | 0.16467 | -0.028 | -5.626
-18.5 | -0.897 | 0.15854 | -0.028 | -5.66
-18 | -0.868 | 0.155 | -0.028 | -5.602
-17.5 | -0.839 | 0.14975 | -0.028 | -5.604
-17 | -0.814 | 0.13547 | -0.029 | -6.009
-16.5 | -0.79 | 0.11679 | -0.031 | -6.768
-16 | -0.759 | 0.11477 | -0.03 | -6.611
-15.5 | -0.729 | 0.10993 | -0.03 | -6.634
-15 | -0.709 | 0.09833 | -0.034 | -7.21
-14.5 | -0.681 | 0.09173 | -0.034 | -7.426
-14 | -0.684 | 0.06176 | -0.042 | -11.068
-13.5 | -0.692 | 0.03439 | -0.048 | -20.13
-13 | -0.59 | 0.08685 | -0.032 | -6.789
-12.5 | -0.595 | 0.05403 | -0.044 | -11.009
-12 | -0.605 | 0.02729 | -0.051 | -22.161
-11.5 | -0.581 | 0.02195 | -0.053 | -26.481
-11 | -0.474 | 0.07298 | -0.032 | -6.494
-10.5 | -0.512 | 0.02289 | -0.054 | -22.348
-10 | -0.735 | 0.01672 | -0.056 | -43.935
-9.5 | -0.768 | 0.01515 | -0.058 | -50.686
-9 | -0.759 | 0.01308 | -0.059 | -58.004
-8.5 | -0.728 | 0.01188 | -0.06 | -61.283
-8 | -0.686 | 0.01089 | -0.061 | -63.013
-7.5 | -0.636 | 0.0101 | -0.062 | -62.971
-7 | -0.581 | 0.00941 | -0.063 | -61.711
-6.5 | -0.521 | 0.00894 | -0.064 | -58.347
-6 | -0.459 | 0.00848 | -0.065 | -54.097
-5.5 | -0.394 | 0.00806 | -0.066 | -48.893
-5 | -0.328 | 0.0072 | -0.067 | -45.545
-4.5 | -0.261 | 0.00697 | -0.068 | -37.415
-4 | -0.191 | 0.00677 | -0.069 | -28.181
-3.5 | -0.12 | 0.00648 | -0.07 | -18.543
-3 | -0.049 | 0.00623 | -0.071 | -7.903
-2.5 | 0.022 | 0.00597 | -0.071 | 3.657
-2 | 0.093 | 0.00579 | -0.072 | 16.079
-1.5 | 0.164 | 0.0057 | -0.073 | 28.867
-1 | 0.236 | 0.00566 | -0.074 | 41.629
-0.5 | 0.307 | 0.00559 | -0.074 | 54.911
0 | 0.378 | 0.0056 | -0.075 | 67.529
0.5 | 0.449 | 0.00577 | -0.076 | 77.89
1 | 0.521 | 0.00604 | -0.077 | 86.141
1.5 | 0.589 | 0.0063 | -0.077 | 93.568
2 | 0.66 | 0.00656 | -0.078 | 100.557
2.5 | 0.73 | 0.00689 | -0.079 | 105.853
3 | 0.8 | 0.00732 | -0.079 | 109.296
3.5 | 0.869 | 0.00786 | -0.08 | 110.531
4 | 0.938 | 0.00845 | -0.081 | 110.995
4.5 | 1.005 | 0.00899 | -0.081 | 111.737
5 | 1.07 | 0.00948 | -0.082 | 112.873
5.5 | 1.133 | 0.01052 | -0.083 | 107.653
6 | 1.18 | 0.01165 | -0.083 | 101.344
6.5 | 1.232 | 0.01214 | -0.083 | 101.455
7 | 1.277 | 0.01295 | -0.083 | 98.605
7.5 | 1.314 | 0.01395 | -0.084 | 94.193
8 | 1.336 | 0.01505 | -0.084 | 88.773
8.5 | 1.336 | 0.01642 | -0.084 | 81.361
9 | 1.297 | 0.01806 | -0.084 | 71.814
9.5 | 1.137 | 0.02098 | -0.084 | 54.203
10 | 0.832 | 0.02695 | -0.083 | 30.863
10.5 | 0.87 | 0.02564 | -0.084 | 33.949
11 | 0.867 | 0.03828 | -0.08 | 22.638
11.5 | 0.931 | 0.0284 | -0.084 | 32.77
12 | 0.949 | 0.03442 | -0.083 | 27.574
12.5 | 0.927 | 0.05708 | -0.076 | 16.246
13 | 1.01 | 0.03675 | -0.084 | 27.484

## 136. Re 16M Mach 0.50 (2)
BIGFOIL.COM POLAR EXPORT
NACA63-317
NACA63-317 |  |  |  | Cl Max: | 1.5813 | at alpha= | 12 | deg
XFOIL ncrit=9 |  |  |  | L/D Max: | 149.027 | at alpha= | 3 | deg
Re: | 16000000 |  |  | Cd Min: | 0.15211 | at alpha= | 17 | deg
Mach: | 0.5 |  |  | Cl=0 at alpha= | -99 | deg
|  |  |  | @ Cl=0.1, Cd= | 0.00418
|  |  |  | @ Cl=0.4, Cd= | 0.0041976
|  |  |  | @ Cl=0.6, Cd= | 0.0045167
alpha (deg) | Cl | Cd | Cm | Cl/Cd
0 | 0.3358 | 0.00418 | -0.0724 | 80.3349
0.5 | 0.4088 | 0.0042 | -0.0734 | 97.3333
1 | 0.4815 | 0.00426 | -0.0744 | 113.0282
1.5 | 0.5537 | 0.00438 | -0.0752 | 126.4155
2 | 0.6248 | 0.00459 | -0.0758 | 136.122
2.5 | 0.696 | 0.00482 | -0.0763 | 144.3983
3 | 0.766 | 0.00514 | -0.0764 | 149.0272
3.5 | 0.831 | 0.00578 | -0.0757 | 143.7716
4 | 0.893 | 0.00658 | -0.0744 | 135.7143
4.5 | 0.9583 | 0.00714 | -0.0734 | 134.2157
5 | 1.0229 | 0.00772 | -0.072 | 132.5
5.5 | 1.0865 | 0.00831 | -0.0702 | 130.7461
6 | 1.1442 | 0.00908 | -0.0674 | 126.0132
6.5 | 1.2028 | 0.00973 | -0.0644 | 123.6177
7 | 1.2598 | 0.01034 | -0.0609 | 121.8375
7.5 | 1.2995 | 0.01097 | -0.0544 | 118.4594
8 | 1.3357 | 0.01198 | -0.048 | 111.4942
8.5 | 1.3764 | 0.01319 | -0.0427 | 104.3518
9 | 1.4145 | 0.01481 | -0.0376 | 95.5098
9.5 | 1.4542 | 0.01663 | -0.033 | 87.4444
10 | 1.4895 | 0.0189 | -0.0283 | 78.8095
10.5 | 1.5245 | 0.02143 | -0.0239 | 71.1386
11 | 1.5549 | 0.02443 | -0.0194 | 63.6472
11.5 | 1.5758 | 0.02823 | -0.015 | 55.82
12 | 1.5813 | 0.03337 | -0.0109 | 47.3869
12.5 | 1.5656 | 0.04048 | -0.0081 | 38.6759
13 | 1.5396 | 0.04907 | -0.0069 | 31.3756
13.5 | 1.5064 | 0.05909 | -0.0079 | 25.4933
14 | 1.4713 | 0.07018 | -0.0106 | 20.9647
14.5 | 1.4366 | 0.08224 | -0.0152 | 17.4684
15 | 1.4028 | 0.09514 | -0.0213 | 14.7446
15.5 | 1.3698 | 0.10882 | -0.0289 | 12.5878
16 | 1.3407 | 0.12277 | -0.0374 | 10.9204
17 | 1.285 | 0.15211 | -0.0576 | 8.4478

## 137. Re 18M Mach 0.00 (1)
BIGFOIL.COM POLAR EXPORT
NACA63-317
NACA63-317 |  |  |  | Cl Max: | 1.565 | at alpha= | 14 | deg
JavaFoil+Calcfoil stall+Eppler ext transition |  |  |  | L/D Max: | 129.178 | at alpha= | 9.5 | deg
Re: | 18000000 |  |  | Cd Min: | 0.00542 | at alpha= | -0.5 | deg
Mach: | 0 |  |  | Cl=0 at alpha= | -2.6532 | deg
|  |  |  | @ Cl=0.1, Cd= | 0.0055182
|  |  |  | @ Cl=0.4, Cd= | 0.0055784
|  |  |  | @ Cl=0.6, Cd= | 0.0061418
alpha (deg) | Cl | Cd | Cm | Cl/Cd
-20 | -1.065 | 0.06141 | -0.033 | -17.349
-19.5 | -1.093 | 0.05255 | -0.034 | -20.803
-19 | -1.118 | 0.04557 | -0.035 | -24.53
-18.5 | -1.136 | 0.04121 | -0.036 | -27.568
-18 | -1.151 | 0.03752 | -0.037 | -30.68
-17.5 | -1.164 | 0.03367 | -0.038 | -34.573
-17 | -1.167 | 0.0304 | -0.039 | -38.399
-16.5 | -1.17 | 0.0262 | -0.04 | -44.645
-16 | -1.166 | 0.02356 | -0.041 | -49.484
-15.5 | -1.158 | 0.02141 | -0.041 | -54.083
-15 | -1.148 | 0.01912 | -0.042 | -60.027
-14.5 | -1.132 | 0.01765 | -0.043 | -64.141
-14 | -1.112 | 0.01656 | -0.044 | -67.13
-13.5 | -1.09 | 0.01519 | -0.045 | -71.715
-13 | -1.064 | 0.01403 | -0.046 | -75.817
-12.5 | -1.034 | 0.01322 | -0.047 | -78.166
-12 | -1.001 | 0.01224 | -0.047 | -81.807
-11.5 | -0.965 | 0.01138 | -0.048 | -84.858
-11 | -0.926 | 0.01076 | -0.049 | -86.009
-10.5 | -0.883 | 0.01016 | -0.05 | -86.853
-10 | -0.838 | 0.00955 | -0.051 | -87.674
-9.5 | -0.79 | 0.00907 | -0.052 | -87.065
-9 | -0.741 | 0.00864 | -0.053 | -85.803
-8.5 | -0.69 | 0.00763 | -0.053 | -90.491
-8 | -0.64 | 0.00792 | -0.054 | -80.776
-7.5 | -0.583 | 0.00767 | -0.055 | -76.023
-7 | -0.526 | 0.00745 | -0.056 | -70.57
-6.5 | -0.467 | 0.00718 | -0.057 | -65.027
-6 | -0.408 | 0.00701 | -0.057 | -58.188
-5.5 | -0.348 | 0.00678 | -0.058 | -51.33
-5 | -0.287 | 0.00662 | -0.059 | -43.397
-4.5 | -0.227 | 0.00624 | -0.059 | -36.3
-4 | -0.166 | 0.00612 | -0.06 | -27.045
-3.5 | -0.104 | 0.00602 | -0.061 | -17.311
-3 | -0.043 | 0.00584 | -0.061 | -7.308
-2.5 | 0.019 | 0.00566 | -0.062 | 3.344
-2 | 0.081 | 0.00554 | -0.063 | 14.569
-1.5 | 0.142 | 0.00547 | -0.063 | 26.054
-1 | 0.204 | 0.00543 | -0.064 | 37.57
-0.5 | 0.266 | 0.00542 | -0.064 | 49.011
0 | 0.328 | 0.00542 | -0.065 | 60.427
0.5 | 0.389 | 0.00555 | -0.066 | 70.104
1 | 0.451 | 0.00571 | -0.066 | 78.963
1.5 | 0.511 | 0.0059 | -0.067 | 86.614
2 | 0.572 | 0.00605 | -0.068 | 94.577
2.5 | 0.633 | 0.00625 | -0.068 | 101.281
3 | 0.694 | 0.00657 | -0.069 | 105.598
3.5 | 0.755 | 0.00685 | -0.069 | 110.122
4 | 0.815 | 0.00721 | -0.07 | 113.107
4.5 | 0.874 | 0.00751 | -0.071 | 116.43
5 | 0.933 | 0.00778 | -0.071 | 119.927
5.5 | 0.991 | 0.00811 | -0.072 | 122.258
6 | 1.048 | 0.00882 | -0.072 | 118.837
6.5 | 1.104 | 0.0091 | -0.073 | 121.27
7 | 1.158 | 0.00948 | -0.073 | 122.179
7.5 | 1.211 | 0.00984 | -0.074 | 123.072
8 | 1.262 | 0.01032 | -0.074 | 122.21
8.5 | 1.31 | 0.01078 | -0.075 | 121.471
9 | 1.356 | 0.01126 | -0.075 | 120.411
9.5 | 1.391 | 0.01077 | -0.076 | 129.178
10 | 1.425 | 0.01232 | -0.076 | 115.685
10.5 | 1.458 | 0.01292 | -0.076 | 112.789
11 | 1.487 | 0.01361 | -0.076 | 109.297
11.5 | 1.513 | 0.01434 | -0.076 | 105.544
12 | 1.533 | 0.01526 | -0.077 | 100.471
12.5 | 1.548 | 0.01611 | -0.077 | 96.111
13 | 1.558 | 0.01713 | -0.077 | 90.95
13.5 | 1.564 | 0.01832 | -0.077 | 85.329
14 | 1.565 | 0.01962 | -0.077 | 79.736
14.5 | 1.562 | 0.02083 | -0.077 | 74.989
15 | 1.555 | 0.02223 | -0.077 | 69.962
15.5 | 1.542 | 0.02432 | -0.077 | 63.425
16 | 1.529 | 0.0257 | -0.078 | 59.472
16.5 | 1.509 | 0.02796 | -0.078 | 53.986
17 | 1.484 | 0.0309 | -0.077 | 48.038
17.5 | 1.455 | 0.03339 | -0.077 | 43.573
18 | 1.421 | 0.03675 | -0.077 | 38.669
18.5 | 1.385 | 0.04084 | -0.077 | 33.902
19 | 1.349 | 0.04356 | -0.077 | 30.98

## 138. Re 18M Mach 0.00 (2)
BIGFOIL.COM POLAR EXPORT
NACA63-317
NACA63-317 |  |  |  | Cl Max: | 1.8945 | at alpha= | 20 | deg
XFOIL ncrit=9 |  |  |  | L/D Max: | 135.72 | at alpha= | 9.5 | deg
Re: | 18000000 |  |  | Cd Min: | 0.04763 | at alpha= | 20 | deg
Mach: | 0 |  |  | Cl=0 at alpha= | -2.3579 | deg
|  |  |  | @ Cl=0.1, Cd= | 0.0042544
|  |  |  | @ Cl=0.4, Cd= | 0.0041845
|  |  |  | @ Cl=0.6, Cd= | 0.0048388
alpha (deg) | Cl | Cd | Cm | Cl/Cd
-20 | -1.7043 | 0.03124 | -0.05 | -54.5551
-19.5 | -1.6883 | 0.02819 | -0.0499 | -59.89
-19 | -1.6683 | 0.0255 | -0.0498 | -65.4235
-18.5 | -1.6227 | 0.02304 | -0.0537 | -70.4297
-18 | -1.5605 | 0.02097 | -0.0599 | -74.4158
-17.5 | -1.5031 | 0.01896 | -0.0651 | -79.2774
-17 | -1.4489 | 0.01743 | -0.0692 | -83.1268
-16.5 | -1.4326 | 0.01573 | -0.0662 | -91.0744
-16 | -1.4074 | 0.01454 | -0.0636 | -96.795
-15.5 | -1.3828 | 0.01346 | -0.0606 | -102.734
-15 | -1.3628 | 0.01254 | -0.0563 | -108.6762
-14.5 | -1.3395 | 0.01194 | -0.0516 | -112.1859
-14 | -1.2976 | 0.01142 | -0.0501 | -113.6252
-13.5 | -1.2536 | 0.01085 | -0.0488 | -115.5392
-13 | -1.2067 | 0.01033 | -0.048 | -116.8151
-12.5 | -1.157 | 0.00991 | -0.0475 | -116.7508
-12 | -1.1054 | 0.00954 | -0.0473 | -115.87
-11.5 | -1.0529 | 0.00916 | -0.0472 | -114.9454
-11 | -0.9999 | 0.00878 | -0.0472 | -113.8838
-10.5 | -0.9458 | 0.00844 | -0.0473 | -112.0616
-10 | -0.8904 | 0.00815 | -0.0476 | -109.2515
-9.5 | -0.8346 | 0.00788 | -0.048 | -105.9137
-9 | -0.7785 | 0.00758 | -0.0483 | -102.7045
-8.5 | -0.7216 | 0.00733 | -0.0488 | -98.4447
-8 | -0.6644 | 0.00712 | -0.0494 | -93.3146
-7.5 | -0.6068 | 0.00687 | -0.05 | -88.3261
-7 | -0.5487 | 0.00668 | -0.0506 | -82.1407
-6.5 | -0.4906 | 0.00648 | -0.0513 | -75.7099
-6 | -0.4319 | 0.00628 | -0.052 | -68.7739
-5.5 | -0.3732 | 0.00611 | -0.0527 | -61.0802
-5 | -0.3143 | 0.00588 | -0.0535 | -53.4524
-4.5 | -0.2554 | 0.00564 | -0.0543 | -45.2837
-4 | -0.196 | 0.00544 | -0.0552 | -36.0294
-3.5 | -0.1365 | 0.00525 | -0.0561 | -26
-3 | -0.0768 | 0.00504 | -0.057 | -15.2381
-2 | 0.0428 | 0.00453 | -0.0591 | 9.4481
-1.5 | 0.103 | 0.00424 | -0.0603 | 24.2925
-1 | 0.1634 | 0.00415 | -0.0613 | 39.3735
-0.5 | 0.2237 | 0.00409 | -0.0623 | 54.6944
0 | 0.2838 | 0.00407 | -0.0632 | 69.7297
0.5 | 0.3438 | 0.00409 | -0.0642 | 84.0587
1 | 0.4033 | 0.00419 | -0.065 | 96.253
1.5 | 0.4621 | 0.00437 | -0.0657 | 105.7437
2 | 0.5211 | 0.00452 | -0.0664 | 115.2876
2.5 | 0.5794 | 0.00472 | -0.0671 | 122.7542
3 | 0.6366 | 0.00505 | -0.0675 | 126.0594
4 | 0.7475 | 0.00601 | -0.0679 | 124.376
4.5 | 0.8039 | 0.00636 | -0.0683 | 126.3994
5 | 0.8601 | 0.0067 | -0.0686 | 128.3731
5.5 | 0.9162 | 0.00702 | -0.0689 | 130.5128
6 | 0.9712 | 0.00742 | -0.069 | 130.8895
6.5 | 1.0258 | 0.00782 | -0.069 | 131.1765
7 | 1.0804 | 0.00819 | -0.0691 | 131.917
7.5 | 1.1351 | 0.00852 | -0.0692 | 133.2277
8 | 1.1891 | 0.00886 | -0.0691 | 134.2099
8.5 | 1.243 | 0.00919 | -0.0691 | 135.2557
9 | 1.2955 | 0.00957 | -0.0689 | 135.371
9.5 | 1.3477 | 0.00993 | -0.0686 | 135.72
10 | 1.3978 | 0.01037 | -0.068 | 134.7927
10.5 | 1.4475 | 0.01079 | -0.0673 | 134.152
11 | 1.4943 | 0.01131 | -0.0662 | 132.122
11.5 | 1.5404 | 0.01179 | -0.065 | 130.6531
12 | 1.5825 | 0.01235 | -0.0631 | 128.1377
12.5 | 1.6118 | 0.01294 | -0.0589 | 124.5595
13 | 1.6372 | 0.01365 | -0.0543 | 119.9414
13.5 | 1.6638 | 0.01453 | -0.0505 | 114.5079
14 | 1.6897 | 0.01562 | -0.047 | 108.1754
14.5 | 1.7126 | 0.01701 | -0.0436 | 100.682
15 | 1.7362 | 0.01855 | -0.0407 | 93.5957
15.5 | 1.7602 | 0.02021 | -0.0382 | 87.0955
16 | 1.7827 | 0.02208 | -0.0359 | 80.7382
17 | 1.8207 | 0.02626 | -0.0312 | 69.3336
17.5 | 1.8366 | 0.02903 | -0.0294 | 63.2656
18 | 1.8498 | 0.03219 | -0.0278 | 57.4651
18.5 | 1.8612 | 0.03573 | -0.0266 | 52.0907
19 | 1.8735 | 0.03939 | -0.0258 | 47.5628
19.5 | 1.8862 | 0.04319 | -0.0253 | 43.6721
20 | 1.8945 | 0.04763 | -0.0252 | 39.7754

## 139. Re 18M Mach 0.10 (1)
BIGFOIL.COM POLAR EXPORT
NACA63-317
NACA63-317 |  |  |  | Cl Max: | 1.554 | at alpha= | 13.5 | deg
JavaFoil+Calcfoil stall+Eppler ext transition |  |  |  | L/D Max: | 122.475 | at alpha= | 5.5 | deg
Re: | 18000000 |  |  | Cd Min: | 0.00542 | at alpha= | -0.5 | deg
Mach: | 0.1 |  |  | Cl=0 at alpha= | -2.6532 | deg
|  |  |  | @ Cl=0.1, Cd= | 0.0055147
|  |  |  | @ Cl=0.4, Cd= | 0.005579
|  |  |  | @ Cl=0.6, Cd= | 0.0061443
alpha (deg) | Cl | Cd | Cm | Cl/Cd
-20 | -1.015 | 0.06811 | -0.033 | -14.905
-19.5 | -1.049 | 0.05724 | -0.034 | -18.324
-19 | -1.078 | 0.04905 | -0.035 | -21.981
-18.5 | -1.102 | 0.04373 | -0.036 | -25.196
-18 | -1.12 | 0.03999 | -0.037 | -28.019
-17.5 | -1.138 | 0.03559 | -0.038 | -31.967
-17 | -1.145 | 0.03196 | -0.039 | -35.816
-16.5 | -1.151 | 0.02743 | -0.04 | -41.957
-16 | -1.15 | 0.02444 | -0.041 | -47.077
-15.5 | -1.145 | 0.02214 | -0.042 | -51.727
-15 | -1.138 | 0.01968 | -0.043 | -57.814
-14.5 | -1.123 | 0.01841 | -0.043 | -61.009
-14 | -1.106 | 0.01698 | -0.044 | -65.135
-13.5 | -1.086 | 0.01551 | -0.045 | -69.993
-13 | -1.061 | 0.01443 | -0.046 | -73.527
-12.5 | -1.033 | 0.01335 | -0.047 | -77.355
-12 | -1.001 | 0.01247 | -0.048 | -80.275
-11.5 | -0.966 | 0.01163 | -0.048 | -83.083
-11 | -0.927 | 0.01093 | -0.049 | -84.79
-10.5 | -0.884 | 0.01031 | -0.05 | -85.763
-10 | -0.839 | 0.00971 | -0.051 | -86.439
-9.5 | -0.792 | 0.00918 | -0.052 | -86.292
-9 | -0.743 | 0.00875 | -0.053 | -84.853
-8.5 | -0.692 | 0.00771 | -0.054 | -89.81
-8 | -0.642 | 0.00794 | -0.055 | -80.963
-7.5 | -0.586 | 0.00767 | -0.055 | -76.333
-7 | -0.528 | 0.00745 | -0.056 | -70.921
-6.5 | -0.469 | 0.00725 | -0.057 | -64.742
-6 | -0.41 | 0.007 | -0.058 | -58.55
-5.5 | -0.35 | 0.00676 | -0.058 | -51.692
-5 | -0.289 | 0.00661 | -0.059 | -43.699
-4.5 | -0.228 | 0.00632 | -0.06 | -36.053
-4 | -0.166 | 0.00611 | -0.06 | -27.233
-3.5 | -0.105 | 0.00601 | -0.061 | -17.428
-3 | -0.043 | 0.00583 | -0.062 | -7.356
-2.5 | 0.019 | 0.0057 | -0.062 | 3.338
-2 | 0.081 | 0.00553 | -0.063 | 14.664
-1.5 | 0.143 | 0.00548 | -0.064 | 26.128
-1 | 0.205 | 0.00543 | -0.064 | 37.801
-0.5 | 0.267 | 0.00542 | -0.065 | 49.338
0 | 0.329 | 0.00542 | -0.065 | 60.765
0.5 | 0.391 | 0.00555 | -0.066 | 70.542
1 | 0.453 | 0.00575 | -0.067 | 78.87
1.5 | 0.513 | 0.0059 | -0.067 | 87.046
2 | 0.575 | 0.00605 | -0.068 | 95.066
2.5 | 0.636 | 0.00628 | -0.069 | 101.27
3 | 0.698 | 0.00658 | -0.069 | 105.953
3.5 | 0.759 | 0.00686 | -0.07 | 110.515
4 | 0.819 | 0.00725 | -0.07 | 112.909
4.5 | 0.879 | 0.00759 | -0.071 | 115.831
5 | 0.938 | 0.00781 | -0.071 | 120.046
5.5 | 0.996 | 0.00813 | -0.072 | 122.475
6 | 1.053 | 0.00888 | -0.073 | 118.571
6.5 | 1.109 | 0.0092 | -0.073 | 120.476
7 | 1.163 | 0.00953 | -0.074 | 122.133
7.5 | 1.217 | 0.00995 | -0.074 | 122.223
8 | 1.267 | 0.01039 | -0.075 | 121.894
8.5 | 1.315 | 0.01086 | -0.075 | 121.028
9 | 1.36 | 0.01144 | -0.076 | 118.903
9.5 | 1.393 | 0.01191 | -0.076 | 116.925
10 | 1.427 | 0.01248 | -0.076 | 114.406
10.5 | 1.459 | 0.01311 | -0.076 | 111.329
11 | 1.487 | 0.01381 | -0.076 | 107.68
11.5 | 1.512 | 0.01458 | -0.077 | 103.72
12 | 1.53 | 0.01555 | -0.077 | 98.39
12.5 | 1.543 | 0.01642 | -0.077 | 93.963
13 | 1.551 | 0.01749 | -0.077 | 88.65
13.5 | 1.554 | 0.01875 | -0.077 | 82.882
14 | 1.551 | 0.02027 | -0.077 | 76.516
14.5 | 1.545 | 0.02164 | -0.078 | 71.367
15 | 1.534 | 0.02311 | -0.078 | 66.367
15.5 | 1.519 | 0.02473 | -0.078 | 61.417
16 | 1.5 | 0.02656 | -0.078 | 56.492
16.5 | 1.476 | 0.02899 | -0.078 | 50.933
17 | 1.446 | 0.03217 | -0.078 | 44.955
17.5 | 1.412 | 0.0349 | -0.078 | 40.453
18 | 1.373 | 0.03861 | -0.077 | 35.548
18.5 | 1.332 | 0.04257 | -0.077 | 31.287

## 140. Re 18M Mach 0.10 (2)
BIGFOIL.COM POLAR EXPORT
NACA63-317
NACA63-317 |  |  |  | Cl Max: | 1.8891 | at alpha= | 20 | deg
XFOIL ncrit=9 |  |  |  | L/D Max: | 135.184 | at alpha= | 9.5 | deg
Re: | 18000000 |  |  | Cd Min: | 0.05091 | at alpha= | 20 | deg
Mach: | 0.1 |  |  | Cl=0 at alpha= | -2.3563 | deg
|  |  |  | @ Cl=0.1, Cd= | 0.0042562
|  |  |  | @ Cl=0.4, Cd= | 0.0041713
|  |  |  | @ Cl=0.6, Cd= | 0.004827
alpha (deg) | Cl | Cd | Cm | Cl/Cd
-20 | -1.6999 | 0.03391 | -0.0524 | -50.1298
-19.5 | -1.6866 | 0.03038 | -0.0525 | -55.5168
-19 | -1.6684 | 0.0274 | -0.0523 | -60.8905
-18.5 | -1.6283 | 0.02461 | -0.0556 | -66.1642
-18 | -1.5663 | 0.02228 | -0.0618 | -70.3007
-17.5 | -1.5167 | 0.02017 | -0.0655 | -75.1958
-17 | -1.4469 | 0.01843 | -0.0725 | -78.5079
-16.5 | -1.4314 | 0.01658 | -0.0695 | -86.3329
-16 | -1.4065 | 0.01525 | -0.0669 | -92.2295
-15.5 | -1.3825 | 0.01399 | -0.0639 | -98.8206
-15 | -1.358 | 0.01297 | -0.0605 | -104.7032
-14.5 | -1.3454 | 0.01218 | -0.0542 | -110.4598
-14 | -1.3048 | 0.01163 | -0.0523 | -112.1926
-13.5 | -1.2612 | 0.01107 | -0.0507 | -113.9295
-13 | -1.215 | 0.0105 | -0.0496 | -115.7143
-12.5 | -1.1656 | 0.01004 | -0.0489 | -116.0956
-12 | -1.114 | 0.00965 | -0.0485 | -115.4404
-11.5 | -1.0608 | 0.00927 | -0.0483 | -114.4337
-11 | -1.0075 | 0.00888 | -0.0481 | -113.4572
-10.5 | -0.9531 | 0.00851 | -0.0481 | -111.9976
-10 | -0.8973 | 0.00821 | -0.0483 | -109.2935
-9.5 | -0.841 | 0.00794 | -0.0486 | -105.9194
-9 | -0.7845 | 0.00764 | -0.0489 | -102.6832
-8.5 | -0.7271 | 0.00737 | -0.0494 | -98.6567
-8 | -0.6693 | 0.00716 | -0.0498 | -93.4777
-7.5 | -0.6113 | 0.00691 | -0.0504 | -88.466
-7 | -0.5527 | 0.00671 | -0.051 | -82.3696
-6.5 | -0.4942 | 0.0065 | -0.0516 | -76.0308
-6 | -0.4351 | 0.0063 | -0.0523 | -69.0635
-5.5 | -0.376 | 0.00613 | -0.053 | -61.3377
-5 | -0.3166 | 0.00591 | -0.0538 | -53.5702
-4.5 | -0.2573 | 0.00566 | -0.0546 | -45.4594
-4 | -0.1975 | 0.00545 | -0.0555 | -36.2385
-3.5 | -0.1376 | 0.00526 | -0.0564 | -26.1597
-3 | -0.0775 | 0.00505 | -0.0573 | -15.3465
-2 | 0.0429 | 0.00452 | -0.0594 | 9.4912
-1.5 | 0.1035 | 0.00424 | -0.0605 | 24.4104
-1 | 0.1643 | 0.00415 | -0.0616 | 39.5904
-0.5 | 0.225 | 0.00409 | -0.0626 | 55.0122
0 | 0.2855 | 0.00407 | -0.0635 | 70.1474
0.5 | 0.3459 | 0.00409 | -0.0645 | 84.5721
1 | 0.4058 | 0.00418 | -0.0653 | 97.0813
1.5 | 0.465 | 0.00436 | -0.066 | 106.6514
2 | 0.5243 | 0.00452 | -0.0667 | 115.9956
2.5 | 0.5831 | 0.00473 | -0.0674 | 123.277
3 | 0.6406 | 0.00506 | -0.0678 | 126.6008
3.5 | 0.695 | 0.00569 | -0.0678 | 122.1441
4 | 0.7521 | 0.00603 | -0.0682 | 124.7264
4.5 | 0.8088 | 0.00639 | -0.0685 | 126.5728
5 | 0.8655 | 0.00673 | -0.0688 | 128.6033
5.5 | 0.922 | 0.00705 | -0.069 | 130.7801
6 | 0.9772 | 0.00747 | -0.0691 | 130.8166
6.5 | 1.0321 | 0.00788 | -0.0691 | 130.9772
7 | 1.0872 | 0.00824 | -0.0691 | 131.9417
7.5 | 1.1422 | 0.00857 | -0.0691 | 133.2789
8 | 1.1966 | 0.00893 | -0.069 | 133.9978
8.5 | 1.2508 | 0.00926 | -0.0689 | 135.0756
9 | 1.3037 | 0.00965 | -0.0686 | 135.0984
9.5 | 1.3559 | 0.01003 | -0.0681 | 135.1844
10 | 1.4064 | 0.01048 | -0.0674 | 134.1985
10.5 | 1.4559 | 0.01092 | -0.0666 | 133.3242
11 | 1.5026 | 0.01145 | -0.0652 | 131.2314
11.5 | 1.5481 | 0.01195 | -0.0637 | 129.5481
12 | 1.5872 | 0.01255 | -0.0612 | 126.4701
12.5 | 1.6111 | 0.0132 | -0.0558 | 122.053
13 | 1.638 | 0.014 | -0.0516 | 117
13.5 | 1.6648 | 0.015 | -0.0479 | 110.9867
14 | 1.6903 | 0.01623 | -0.0444 | 104.1466
14.5 | 1.7132 | 0.01777 | -0.0411 | 96.4097
15 | 1.7369 | 0.01943 | -0.0382 | 89.3927
15.5 | 1.7613 | 0.0212 | -0.0358 | 83.0802
16 | 1.7836 | 0.02323 | -0.0335 | 76.78
16.5 | 1.804 | 0.02549 | -0.0314 | 70.7729
17 | 1.8193 | 0.02787 | -0.0288 | 65.2781
17.5 | 1.8333 | 0.03097 | -0.027 | 59.196
18 | 1.8459 | 0.0344 | -0.0256 | 53.6599
18.5 | 1.8574 | 0.03816 | -0.0246 | 48.674
19 | 1.8705 | 0.04197 | -0.0239 | 44.5675
19.5 | 1.8818 | 0.0461 | -0.0236 | 40.82
20 | 1.8891 | 0.05091 | -0.0237 | 37.1067

## 141. Re 18M Mach 0.25 (1)
BIGFOIL.COM POLAR EXPORT
NACA63-317
NACA63-317 |  |  |  | Cl Max: | 1.5 | at alpha= | 12 | deg
JavaFoil+Calcfoil stall+Eppler ext transition |  |  |  | L/D Max: | 121.308 | at alpha= | 5.5 | deg
Re: | 18000000 |  |  | Cd Min: | 0.00547 | at alpha= | -0.5 | deg
Mach: | 0.25 |  |  | Cl=0 at alpha= | -2.6562 | deg
|  |  |  | @ Cl=0.1, Cd= | 0.0055467
|  |  |  | @ Cl=0.4, Cd= | 0.0056059
|  |  |  | @ Cl=0.6, Cd= | 0.0061914
alpha (deg) | Cl | Cd | Cm | Cl/Cd
-19.5 | -0.638 | 0.16286 | -0.022 | -3.916
-19 | -0.693 | 0.15397 | -0.023 | -4.499
-18.5 | -0.747 | 0.13973 | -0.025 | -5.343
-18 | -0.793 | 0.13167 | -0.025 | -6.026
-17.5 | -0.901 | 0.06385 | -0.036 | -14.111
-17 | -0.951 | 0.04771 | -0.038 | -19.936
-16.5 | -0.984 | 0.04046 | -0.039 | -24.331
-16 | -1.013 | 0.03359 | -0.041 | -30.174
-15.5 | -1.035 | 0.02849 | -0.042 | -36.318
-15 | -1.047 | 0.02535 | -0.043 | -41.305
-14.5 | -1.055 | 0.02184 | -0.044 | -48.312
-14 | -1.054 | 0.01995 | -0.045 | -52.844
-13.5 | -1.047 | 0.01809 | -0.046 | -57.905
-13 | -1.035 | 0.01637 | -0.047 | -63.233
-12.5 | -1.016 | 0.01506 | -0.048 | -67.491
-12 | -0.993 | 0.01382 | -0.049 | -71.851
-11.5 | -0.964 | 0.01285 | -0.049 | -74.967
-11 | -0.93 | 0.01192 | -0.05 | -78.016
-10.5 | -0.89 | 0.01112 | -0.051 | -80.052
-10 | -0.847 | 0.01047 | -0.052 | -80.922
-9.5 | -0.802 | 0.0098 | -0.053 | -81.831
-9 | -0.754 | 0.00925 | -0.054 | -81.529
-8.5 | -0.703 | 0.00876 | -0.055 | -80.275
-8 | -0.651 | 0.00835 | -0.056 | -77.92
-7.5 | -0.597 | 0.00772 | -0.057 | -77.349
-7 | -0.541 | 0.00774 | -0.058 | -69.898
-6.5 | -0.481 | 0.00739 | -0.058 | -65.129
-6 | -0.421 | 0.00711 | -0.059 | -59.159
-5.5 | -0.359 | 0.00694 | -0.06 | -51.694
-5 | -0.297 | 0.00676 | -0.06 | -43.863
-4.5 | -0.234 | 0.00634 | -0.061 | -36.881
-4 | -0.171 | 0.00619 | -0.062 | -27.585
-3.5 | -0.108 | 0.00612 | -0.063 | -17.584
-3 | -0.044 | 0.00587 | -0.063 | -7.506
-2.5 | 0.02 | 0.00573 | -0.064 | 3.411
-2 | 0.083 | 0.00556 | -0.065 | 14.989
-1.5 | 0.147 | 0.00551 | -0.065 | 26.691
-1 | 0.211 | 0.0055 | -0.066 | 38.316
-0.5 | 0.275 | 0.00547 | -0.067 | 50.195
0 | 0.338 | 0.00548 | -0.067 | 61.774
0.5 | 0.402 | 0.00561 | -0.068 | 71.658
1 | 0.466 | 0.00579 | -0.069 | 80.493
1.5 | 0.528 | 0.00598 | -0.069 | 88.161
2 | 0.591 | 0.00616 | -0.07 | 95.916
2.5 | 0.654 | 0.00638 | -0.07 | 102.527
3 | 0.717 | 0.00669 | -0.071 | 107.099
3.5 | 0.779 | 0.00707 | -0.072 | 110.269
4 | 0.841 | 0.00741 | -0.072 | 113.575
4.5 | 0.902 | 0.00777 | -0.073 | 116.198
5 | 0.963 | 0.00805 | -0.073 | 119.515
5.5 | 1.022 | 0.00842 | -0.074 | 121.308
6 | 1.08 | 0.00918 | -0.075 | 117.611
6.5 | 1.136 | 0.00957 | -0.075 | 118.741
7 | 1.191 | 0.01 | -0.076 | 119.095
7.5 | 1.245 | 0.01045 | -0.076 | 119.11
8 | 1.294 | 0.01097 | -0.077 | 117.934
8.5 | 1.334 | 0.01108 | -0.077 | 120.383
9 | 1.371 | 0.01211 | -0.077 | 113.14
9.5 | 1.405 | 0.01274 | -0.077 | 110.251
10 | 1.434 | 0.0135 | -0.078 | 106.26
10.5 | 1.46 | 0.01429 | -0.078 | 102.126
11 | 1.48 | 0.01518 | -0.078 | 97.519
11.5 | 1.494 | 0.01627 | -0.078 | 91.836
12 | 1.5 | 0.0174 | -0.078 | 86.238
12.5 | 1.497 | 0.01866 | -0.079 | 80.195
13 | 1.486 | 0.01998 | -0.079 | 74.366
13.5 | 1.467 | 0.02163 | -0.079 | 67.816
14 | 1.44 | 0.02335 | -0.079 | 61.672
14.5 | 1.405 | 0.02556 | -0.079 | 54.952
15 | 1.363 | 0.0277 | -0.079 | 49.194
15.5 | 1.31 | 0.03136 | -0.079 | 41.782
16 | 1.251 | 0.03577 | -0.078 | 34.958
16.5 | 1.185 | 0.04092 | -0.078 | 28.949
17 | 1.111 | 0.04667 | -0.077 | 23.815

## 142. Re 18M Mach 0.25 (2)
BIGFOIL.COM POLAR EXPORT
NACA63-317
NACA63-317 |  |  |  | Cl Max: | 1.8412 | at alpha= | 20 | deg
XFOIL ncrit=9 |  |  |  | L/D Max: | 133.219 | at alpha= | 8 | deg
Re: | 18000000 |  |  | Cd Min: | 0.07217 | at alpha= | 20 | deg
Mach: | 0.25 |  |  | Cl=0 at alpha= | -2.3481 | deg
|  |  |  | @ Cl=0.1, Cd= | 0.0042702
|  |  |  | @ Cl=0.4, Cd= | 0.0041548
|  |  |  | @ Cl=0.6, Cd= | 0.0047384
alpha (deg) | Cl | Cd | Cm | Cl/Cd
-20 | -1.6507 | 0.05213 | -0.0618 | -31.6651
-19.5 | -1.6504 | 0.0462 | -0.0632 | -35.7229
-19 | -1.6482 | 0.04067 | -0.0641 | -40.5262
-18.5 | -1.627 | 0.03587 | -0.0665 | -45.3582
-18 | -1.5768 | 0.03156 | -0.0725 | -49.962
-17.5 | -1.5726 | 0.02817 | -0.0695 | -55.8253
-17 | -1.4358 | 0.02436 | -0.0893 | -58.9409
-16.5 | -1.424 | 0.02212 | -0.0857 | -64.3761
-16 | -1.4021 | 0.01998 | -0.0832 | -70.1752
-15.5 | -1.3797 | 0.01797 | -0.0804 | -76.778
-15 | -1.358 | 0.01606 | -0.0773 | -84.5579
-14.5 | -1.3306 | 0.01459 | -0.0741 | -91.1995
-14 | -1.3024 | 0.01334 | -0.0705 | -97.6312
-13.5 | -1.2794 | 0.01228 | -0.0655 | -104.1857
-13 | -1.2533 | 0.01158 | -0.0602 | -108.2297
-12.5 | -1.2074 | 0.01096 | -0.0578 | -110.1642
-12 | -1.1582 | 0.01036 | -0.0559 | -111.7954
-11.5 | -1.105 | 0.00984 | -0.0547 | -112.2967
-11 | -1.0493 | 0.00942 | -0.0538 | -111.3907
-10.5 | -0.9928 | 0.00901 | -0.0531 | -110.1887
-10 | -0.9356 | 0.00858 | -0.0527 | -109.0443
-9.5 | -0.8767 | 0.00825 | -0.0524 | -106.2667
-9 | -0.8173 | 0.00795 | -0.0524 | -102.805
-8.5 | -0.7576 | 0.00761 | -0.0524 | -99.5532
-8 | -0.6973 | 0.00736 | -0.0526 | -94.7418
-7.5 | -0.6365 | 0.00711 | -0.0528 | -89.5218
-7 | -0.5755 | 0.00686 | -0.0532 | -83.8921
-6.5 | -0.5143 | 0.00665 | -0.0537 | -77.3383
-6 | -0.4527 | 0.00644 | -0.0542 | -70.295
-5.5 | -0.3912 | 0.00624 | -0.0548 | -62.6923
-5 | -0.3295 | 0.00601 | -0.0555 | -54.8253
-4.5 | -0.2678 | 0.00574 | -0.0562 | -46.6551
-4 | -0.206 | 0.00552 | -0.057 | -37.3188
-3.5 | -0.1437 | 0.0053 | -0.0579 | -27.1132
-3 | -0.0815 | 0.0051 | -0.0588 | -15.9804
-2.5 | -0.019 | 0.00486 | -0.0598 | -3.9095
-1.5 | 0.1061 | 0.00424 | -0.0621 | 25.0236
-1 | 0.1691 | 0.00416 | -0.0632 | 40.649
-0.5 | 0.232 | 0.0041 | -0.0642 | 56.5854
0 | 0.2948 | 0.00407 | -0.0652 | 72.4324
0.5 | 0.3574 | 0.0041 | -0.0662 | 87.1707
1 | 0.4196 | 0.00418 | -0.067 | 100.3828
1.5 | 0.481 | 0.00436 | -0.0677 | 110.3211
2 | 0.5424 | 0.00453 | -0.0684 | 119.7351
2.5 | 0.6032 | 0.00475 | -0.069 | 126.9895
3 | 0.6632 | 0.00506 | -0.0695 | 131.0672
3.5 | 0.7189 | 0.00575 | -0.0693 | 125.0261
4 | 0.7779 | 0.00611 | -0.0695 | 127.3159
4.5 | 0.8364 | 0.00651 | -0.0697 | 128.4793
5 | 0.8949 | 0.00689 | -0.0698 | 129.8839
5.5 | 0.9534 | 0.00725 | -0.0698 | 131.5034
6 | 1.0102 | 0.00772 | -0.0695 | 130.8549
6.5 | 1.0671 | 0.00815 | -0.0692 | 130.9325
7 | 1.1243 | 0.00853 | -0.0689 | 131.8054
7.5 | 1.1811 | 0.00891 | -0.0685 | 132.5589
8 | 1.2376 | 0.00929 | -0.068 | 133.2185
8.5 | 1.2926 | 0.00971 | -0.0672 | 133.1205
9 | 1.3474 | 0.01012 | -0.0663 | 133.1423
9.5 | 1.3993 | 0.01063 | -0.0649 | 131.6369
10 | 1.4502 | 0.01111 | -0.0633 | 130.5311
10.5 | 1.4967 | 0.01171 | -0.061 | 127.8138
11 | 1.5337 | 0.01227 | -0.0569 | 124.9959
11.5 | 1.5595 | 0.01306 | -0.0512 | 119.4104
12 | 1.5871 | 0.01408 | -0.0465 | 112.7202
12.5 | 1.6168 | 0.01524 | -0.0425 | 106.0892
13 | 1.6439 | 0.01672 | -0.0387 | 98.3194
13.5 | 1.6698 | 0.01846 | -0.0352 | 90.455
14 | 1.695 | 0.02043 | -0.032 | 82.9662
14.5 | 1.7194 | 0.02261 | -0.0291 | 76.046
15 | 1.7437 | 0.02497 | -0.0265 | 69.8318
15.5 | 1.7634 | 0.02779 | -0.024 | 63.4545
16 | 1.7806 | 0.03098 | -0.0218 | 57.4758
16.5 | 1.7938 | 0.03474 | -0.02 | 51.635
17 | 1.8062 | 0.03832 | -0.018 | 47.1347
17.5 | 1.8195 | 0.04261 | -0.017 | 42.7012
18 | 1.8307 | 0.04728 | -0.0164 | 38.7204
18.5 | 1.835 | 0.05294 | -0.0163 | 34.6619
19 | 1.8393 | 0.05881 | -0.0167 | 31.2753
19.5 | 1.8389 | 0.06555 | -0.0178 | 28.0534
20 | 1.8412 | 0.07217 | -0.0192 | 25.512

## 143. Re 18M Mach 0.50 (1)
BIGFOIL.COM POLAR EXPORT
NACA63-317
NACA63-317 |  |  |  | Cl Max: | 1.337 | at alpha= | 8 | deg
JavaFoil+Calcfoil stall+Eppler ext transition |  |  |  | L/D Max: | 114.626 | at alpha= | 5 | deg
Re: | 18000000 |  |  | Cd Min: | 0.00564 | at alpha= | -0.5 | deg
Mach: | 0.5 |  |  | Cl=0 at alpha= | -2.6549 | deg
|  |  |  | @ Cl=0.1, Cd= | 0.0058131
|  |  |  | @ Cl=0.4, Cd= | 0.0057296
|  |  |  | @ Cl=0.6, Cd= | 0.0063672
alpha (deg) | Cl | Cd | Cm | Cl/Cd
-20 | -0.981 | 0.18757 | -0.027 | -5.229
-19.5 | -0.951 | 0.18999 | -0.027 | -5.006
-19 | -0.926 | 0.172 | -0.028 | -5.382
-18.5 | -0.896 | 0.1668 | -0.028 | -5.373
-18 | -0.868 | 0.15969 | -0.028 | -5.433
-17.5 | -0.839 | 0.15861 | -0.028 | -5.289
-17 | -0.814 | 0.14106 | -0.029 | -5.767
-16.5 | -0.785 | 0.12796 | -0.029 | -6.136
-16 | -0.756 | 0.12369 | -0.029 | -6.108
-15.5 | -0.727 | 0.11796 | -0.029 | -6.161
-15 | -0.71 | 0.09706 | -0.034 | -7.316
-14.5 | -0.685 | 0.08844 | -0.035 | -7.741
-14 | -0.67 | 0.07184 | -0.04 | -9.329
-13.5 | -0.695 | 0.0326 | -0.049 | -21.318
-13 | -0.591 | 0.0857 | -0.033 | -6.892
-12.5 | -0.608 | 0.04478 | -0.047 | -13.586
-12 | -0.607 | 0.02617 | -0.052 | -23.176
-11.5 | -0.582 | 0.02136 | -0.053 | -27.253
-11 | -0.475 | 0.07184 | -0.032 | -6.608
-10.5 | -0.513 | 0.02198 | -0.054 | -23.35
-10 | -0.736 | 0.01628 | -0.057 | -45.172
-9.5 | -0.769 | 0.01475 | -0.058 | -52.116
-9 | -0.76 | 0.01277 | -0.059 | -59.505
-8.5 | -0.729 | 0.01164 | -0.06 | -62.653
-8 | -0.687 | 0.01068 | -0.061 | -64.339
-7.5 | -0.637 | 0.00987 | -0.062 | -64.533
-7 | -0.582 | 0.00925 | -0.063 | -62.89
-6.5 | -0.522 | 0.00875 | -0.064 | -59.654
-6 | -0.459 | 0.00833 | -0.065 | -55.12
-5.5 | -0.395 | 0.00793 | -0.066 | -49.804
-5 | -0.33 | 0.00748 | -0.068 | -44.171
-4.5 | -0.261 | 0.00723 | -0.068 | -36.083
-4 | -0.191 | 0.00668 | -0.069 | -28.562
-3.5 | -0.12 | 0.00648 | -0.07 | -18.527
-3 | -0.049 | 0.00628 | -0.071 | -7.838
-2.5 | 0.022 | 0.006 | -0.071 | 3.642
-2 | 0.093 | 0.00582 | -0.072 | 16.012
-1.5 | 0.164 | 0.00575 | -0.073 | 28.578
-1 | 0.236 | 0.00569 | -0.074 | 41.402
-0.5 | 0.307 | 0.00564 | -0.074 | 54.47
0 | 0.378 | 0.00568 | -0.075 | 66.557
0.5 | 0.449 | 0.00584 | -0.076 | 76.951
1 | 0.521 | 0.00614 | -0.077 | 84.782
1.5 | 0.589 | 0.00633 | -0.077 | 93.094
2 | 0.66 | 0.00657 | -0.078 | 100.413
2.5 | 0.73 | 0.00693 | -0.079 | 105.27
3 | 0.8 | 0.00741 | -0.079 | 107.981
3.5 | 0.869 | 0.00787 | -0.08 | 110.447
4 | 0.938 | 0.00836 | -0.081 | 112.188
4.5 | 1.005 | 0.00888 | -0.081 | 113.129
5 | 1.07 | 0.00933 | -0.082 | 114.626
5.5 | 1.133 | 0.01058 | -0.083 | 107.011
6 | 1.182 | 0.0114 | -0.083 | 103.74
6.5 | 1.234 | 0.0119 | -0.083 | 103.653
7 | 1.278 | 0.01272 | -0.083 | 100.493
7.5 | 1.316 | 0.01363 | -0.084 | 96.532
8 | 1.337 | 0.01474 | -0.084 | 90.733
8.5 | 1.337 | 0.01603 | -0.084 | 83.43
9 | 1.298 | 0.01773 | -0.084 | 73.205
9.5 | 1.138 | 0.02057 | -0.084 | 55.33
10 | 0.834 | 0.02609 | -0.083 | 31.955
10.5 | 0.872 | 0.02495 | -0.084 | 34.942
11 | 0.875 | 0.03522 | -0.081 | 24.835
11.5 | 0.932 | 0.02771 | -0.085 | 33.623
12 | 0.951 | 0.03355 | -0.084 | 28.345
12.5 | 0.939 | 0.05167 | -0.078 | 18.178
13 | 0.992 | 0.04357 | -0.082 | 22.772

## 144. Re 18M Mach 0.50 (2)
BIGFOIL.COM POLAR EXPORT
NACA63-317
NACA63-317 |  |  |  | Cl Max: | 1.5952 | at alpha= | 12 | deg
XFOIL ncrit=9 |  |  |  | L/D Max: | 148.066 | at alpha= | 3 | deg
Re: | 18000000 |  |  | Cd Min: | 0.10797 | at alpha= | 15.5 | deg
Mach: | 0.5 |  |  | Cl=0 at alpha= | -99 | deg
|  |  |  | @ Cl=0.1, Cd= | 0.00413
|  |  |  | @ Cl=0.4, Cd= | 0.0041562
|  |  |  | @ Cl=0.6, Cd= | 0.0045234
alpha (deg) | Cl | Cd | Cm | Cl/Cd
0 | 0.3363 | 0.00413 | -0.0725 | 81.4286
0.5 | 0.4093 | 0.00416 | -0.0736 | 98.3894
1 | 0.482 | 0.00423 | -0.0745 | 113.948
1.5 | 0.5538 | 0.00438 | -0.0753 | 126.4384
2 | 0.6247 | 0.0046 | -0.0758 | 135.8043
2.5 | 0.6957 | 0.00483 | -0.0763 | 144.0373
3 | 0.7655 | 0.00517 | -0.0764 | 148.0658
3.5 | 0.8301 | 0.00584 | -0.0756 | 142.1404
4 | 0.8935 | 0.00656 | -0.0745 | 136.2043
4.5 | 0.9591 | 0.00711 | -0.0735 | 134.8945
5 | 1.0251 | 0.00762 | -0.0723 | 134.5276
5.5 | 1.0884 | 0.00822 | -0.0705 | 132.4088
6 | 1.1472 | 0.00897 | -0.0678 | 127.893
6.5 | 1.2076 | 0.00957 | -0.0651 | 126.186
7 | 1.2661 | 0.01015 | -0.0617 | 124.7389
7.5 | 1.3104 | 0.01073 | -0.0558 | 122.1249
8 | 1.3474 | 0.01163 | -0.0493 | 115.8555
8.5 | 1.3866 | 0.01282 | -0.0436 | 108.1591
9 | 1.4258 | 0.01433 | -0.0385 | 99.4976
9.5 | 1.4655 | 0.0161 | -0.0337 | 91.0248
10 | 1.5023 | 0.01825 | -0.029 | 82.3178
10.5 | 1.5387 | 0.02066 | -0.0244 | 74.4773
11 | 1.5702 | 0.02356 | -0.0199 | 66.6469
11.5 | 1.5918 | 0.02728 | -0.0152 | 58.3504
12 | 1.5952 | 0.03248 | -0.0109 | 49.1133
12.5 | 1.5782 | 0.03958 | -0.0078 | 39.8737
13 | 1.5489 | 0.04835 | -0.0066 | 32.0352
13.5 | 1.515 | 0.05835 | -0.0074 | 25.964
14 | 1.4793 | 0.06942 | -0.0101 | 21.3094
14.5 | 1.4445 | 0.08142 | -0.0146 | 17.7413
15 | 1.4103 | 0.09429 | -0.0206 | 14.957
15.5 | 1.377 | 0.10797 | -0.0281 | 12.7535

## 145. Re 20M Mach 0.00 (1)
BIGFOIL.COM POLAR EXPORT
NACA63-317
NACA63-317 |  |  |  | Cl Max: | 1.566 | at alpha= | 14 | deg
JavaFoil+Calcfoil stall+Eppler ext transition |  |  |  | L/D Max: | 126.247 | at alpha= | 9.5 | deg
Re: | 20000000 |  |  | Cd Min: | 0.00547 | at alpha= | -1 | deg
Mach: | 0 |  |  | Cl=0 at alpha= | -2.6532 | deg
|  |  |  | @ Cl=0.1, Cd= | 0.005562
|  |  |  | @ Cl=0.4, Cd= | 0.0056677
|  |  |  | @ Cl=0.6, Cd= | 0.0061802
alpha (deg) | Cl | Cd | Cm | Cl/Cd
-20 | -1.068 | 0.05928 | -0.033 | -18.018
-19.5 | -1.096 | 0.05083 | -0.034 | -21.555
-19 | -1.118 | 0.04536 | -0.035 | -24.636
-18.5 | -1.138 | 0.03978 | -0.036 | -28.619
-18 | -1.153 | 0.03637 | -0.037 | -31.702
-17.5 | -1.166 | 0.0327 | -0.038 | -35.653
-17 | -1.169 | 0.02953 | -0.039 | -39.582
-16.5 | -1.171 | 0.0255 | -0.04 | -45.936
-16 | -1.167 | 0.02293 | -0.041 | -50.921
-15.5 | -1.159 | 0.02084 | -0.042 | -55.628
-15 | -1.149 | 0.01881 | -0.042 | -61.083
-14.5 | -1.133 | 0.01718 | -0.043 | -65.958
-14 | -1.113 | 0.01616 | -0.044 | -68.905
-13.5 | -1.091 | 0.0148 | -0.045 | -73.716
-13 | -1.065 | 0.0137 | -0.046 | -77.772
-12.5 | -1.035 | 0.01291 | -0.047 | -80.142
-12 | -1.002 | 0.01196 | -0.047 | -83.844
-11.5 | -0.967 | 0.01117 | -0.048 | -86.55
-11 | -0.927 | 0.01054 | -0.049 | -87.914
-10.5 | -0.884 | 0.00995 | -0.05 | -88.83
-10 | -0.838 | 0.0094 | -0.051 | -89.203
-9.5 | -0.791 | 0.00893 | -0.052 | -88.523
-9 | -0.742 | 0.0085 | -0.053 | -87.277
-8.5 | -0.692 | 0.00781 | -0.054 | -88.63
-8 | -0.64 | 0.00779 | -0.054 | -82.113
-7.5 | -0.583 | 0.00753 | -0.055 | -77.492
-7 | -0.526 | 0.00734 | -0.056 | -71.641
-6.5 | -0.467 | 0.00708 | -0.057 | -65.959
-6 | -0.408 | 0.00685 | -0.057 | -59.556
-5.5 | -0.348 | 0.00671 | -0.058 | -51.893
-5 | -0.287 | 0.00654 | -0.059 | -43.94
-4.5 | -0.227 | 0.00623 | -0.059 | -36.366
-4 | -0.166 | 0.00607 | -0.06 | -27.27
-3.5 | -0.104 | 0.00596 | -0.061 | -17.471
-3 | -0.043 | 0.00581 | -0.061 | -7.346
-2.5 | 0.019 | 0.00569 | -0.062 | 3.328
-2 | 0.081 | 0.00559 | -0.063 | 14.445
-1.5 | 0.142 | 0.0055 | -0.063 | 25.912
-1 | 0.204 | 0.00547 | -0.064 | 37.344
-0.5 | 0.266 | 0.0055 | -0.064 | 48.315
0 | 0.328 | 0.00555 | -0.065 | 59.018
0.5 | 0.389 | 0.00565 | -0.066 | 68.938
1 | 0.451 | 0.00575 | -0.066 | 78.391
1.5 | 0.511 | 0.00588 | -0.067 | 86.872
2 | 0.572 | 0.00607 | -0.068 | 94.207
2.5 | 0.633 | 0.00631 | -0.068 | 100.298
3 | 0.694 | 0.0066 | -0.069 | 105.104
3.5 | 0.755 | 0.00688 | -0.069 | 109.73
4 | 0.815 | 0.00716 | -0.07 | 113.84
4.5 | 0.874 | 0.00747 | -0.071 | 117.022
5 | 0.933 | 0.00772 | -0.071 | 120.896
5.5 | 0.991 | 0.00802 | -0.072 | 123.549
6 | 1.048 | 0.00869 | -0.072 | 120.571
6.5 | 1.104 | 0.009 | -0.073 | 122.653
7 | 1.158 | 0.00931 | -0.073 | 124.334
7.5 | 1.211 | 0.00972 | -0.074 | 124.604
8 | 1.262 | 0.01012 | -0.074 | 124.707
8.5 | 1.31 | 0.01058 | -0.075 | 123.825
9 | 1.356 | 0.01106 | -0.075 | 122.586
9.5 | 1.394 | 0.01104 | -0.076 | 126.247
10 | 1.428 | 0.01208 | -0.076 | 118.207
10.5 | 1.46 | 0.01266 | -0.076 | 115.298
11 | 1.489 | 0.01333 | -0.076 | 111.668
11.5 | 1.515 | 0.01404 | -0.076 | 107.882
12 | 1.535 | 0.01493 | -0.077 | 102.79
12.5 | 1.55 | 0.01582 | -0.077 | 97.938
13 | 1.56 | 0.01674 | -0.077 | 93.213
13.5 | 1.565 | 0.01799 | -0.077 | 87.014
14 | 1.566 | 0.01929 | -0.077 | 81.173
14.5 | 1.564 | 0.02033 | -0.077 | 76.937
15 | 1.556 | 0.02193 | -0.078 | 70.969
15.5 | 1.544 | 0.02372 | -0.078 | 65.112
16 | 1.531 | 0.02507 | -0.078 | 61.044
16.5 | 1.51 | 0.02758 | -0.078 | 54.753
17 | 1.486 | 0.0301 | -0.078 | 49.367
17.5 | 1.457 | 0.03252 | -0.078 | 44.79
18 | 1.423 | 0.0357 | -0.077 | 39.869
18.5 | 1.387 | 0.03976 | -0.077 | 34.878
19 | 1.349 | 0.04337 | -0.077 | 31.112

## 146. Re 20M Mach 0.00 (2)
BIGFOIL.COM POLAR EXPORT
NACA63-317
NACA63-317 |  |  |  | Cl Max: | 1.9091 | at alpha= | 20 | deg
XFOIL ncrit=9 |  |  |  | L/D Max: | 137.928 | at alpha= | 9 | deg
Re: | 20000000 |  |  | Cd Min: | 0.04607 | at alpha= | 20 | deg
Mach: | 0 |  |  | Cl=0 at alpha= | -2.3598 | deg
|  |  |  | @ Cl=0.1, Cd= | 0.004257
|  |  |  | @ Cl=0.4, Cd= | 0.0041956
|  |  |  | @ Cl=0.6, Cd= | 0.0048916
alpha (deg) | Cl | Cd | Cm | Cl/Cd
-20 | -1.7177 | 0.03016 | -0.0498 | -56.9529
-19.5 | -1.701 | 0.02717 | -0.0497 | -62.6058
-19 | -1.6668 | 0.02452 | -0.052 | -67.9772
-18.5 | -1.6074 | 0.02221 | -0.0582 | -72.3728
-18 | -1.5573 | 0.02022 | -0.062 | -77.0178
-17.5 | -1.4774 | 0.01854 | -0.0711 | -79.6872
-17 | -1.4584 | 0.017 | -0.0684 | -85.7882
-16.5 | -1.4407 | 0.01536 | -0.0655 | -93.7956
-16 | -1.4153 | 0.01419 | -0.0629 | -99.7393
-15.5 | -1.3927 | 0.01311 | -0.0595 | -106.2319
-15 | -1.3826 | 0.01224 | -0.0532 | -112.9575
-14.5 | -1.3455 | 0.01169 | -0.0509 | -115.0984
-14 | -1.302 | 0.01119 | -0.0495 | -116.3539
-13.5 | -1.2567 | 0.01068 | -0.0485 | -117.6685
-13 | -1.2094 | 0.01017 | -0.0477 | -118.9184
-12.5 | -1.1595 | 0.00973 | -0.0472 | -119.1675
-12 | -1.1076 | 0.00936 | -0.0471 | -118.3333
-11.5 | -1.0547 | 0.00902 | -0.047 | -116.929
-11 | -1.0012 | 0.00865 | -0.0471 | -115.7457
-10.5 | -0.9471 | 0.0083 | -0.0472 | -114.1084
-10 | -0.8917 | 0.00802 | -0.0475 | -111.1845
-9.5 | -0.8355 | 0.00775 | -0.0479 | -107.8065
-9 | -0.7793 | 0.00748 | -0.0483 | -104.1845
-8.5 | -0.7224 | 0.00722 | -0.0488 | -100.0554
-8 | -0.6648 | 0.00701 | -0.0494 | -94.8359
-7.5 | -0.6073 | 0.00678 | -0.0499 | -89.5723
-7 | -0.5491 | 0.00659 | -0.0506 | -83.3232
-6.5 | -0.4908 | 0.00638 | -0.0513 | -76.9279
-6 | -0.4322 | 0.00621 | -0.052 | -69.5974
-5.5 | -0.3732 | 0.00603 | -0.0528 | -61.8905
-5 | -0.3144 | 0.00583 | -0.0536 | -53.928
-4.5 | -0.2552 | 0.00559 | -0.0544 | -45.653
-4 | -0.196 | 0.00539 | -0.0552 | -36.3636
-3.5 | -0.1363 | 0.0052 | -0.0561 | -26.2115
-3 | -0.0767 | 0.00501 | -0.0571 | -15.3094
-2.5 | -0.0168 | 0.00484 | -0.058 | -3.4711
-2 | 0.0431 | 0.00455 | -0.0591 | 9.4725
-1.5 | 0.1033 | 0.00424 | -0.0603 | 24.3632
-1 | 0.1635 | 0.00417 | -0.0613 | 39.2086
-0.5 | 0.2239 | 0.00409 | -0.0623 | 54.7433
0 | 0.2841 | 0.00405 | -0.0633 | 70.1481
0.5 | 0.3437 | 0.00412 | -0.0641 | 83.4223
1 | 0.4033 | 0.0042 | -0.065 | 96.0238
1.5 | 0.462 | 0.00439 | -0.0657 | 105.2392
2 | 0.5209 | 0.00454 | -0.0664 | 114.7357
2.5 | 0.5792 | 0.00476 | -0.067 | 121.6807
3 | 0.6361 | 0.00512 | -0.0675 | 124.2383
3.5 | 0.6907 | 0.00569 | -0.0676 | 121.3884
4.5 | 0.8045 | 0.00631 | -0.0684 | 127.496
5 | 0.8608 | 0.00664 | -0.0687 | 129.6386
5.5 | 0.9167 | 0.00699 | -0.0689 | 131.1445
6 | 0.9719 | 0.00737 | -0.0691 | 131.8725
6.5 | 1.0268 | 0.00775 | -0.0692 | 132.4903
7 | 1.0821 | 0.00806 | -0.0694 | 134.2556
7.5 | 1.1368 | 0.0084 | -0.0694 | 135.3333
8 | 1.191 | 0.00873 | -0.0694 | 136.4261
8.5 | 1.245 | 0.00905 | -0.0694 | 137.5691
9 | 1.2979 | 0.00941 | -0.0693 | 137.9277
9.5 | 1.3501 | 0.00979 | -0.069 | 137.906
10 | 1.4009 | 0.0102 | -0.0685 | 137.3431
10.5 | 1.4503 | 0.01065 | -0.0678 | 136.1784
11 | 1.4982 | 0.01112 | -0.0668 | 134.7302
11.5 | 1.5447 | 0.01159 | -0.0657 | 133.2787
12 | 1.5871 | 0.01217 | -0.0639 | 130.4108
12.5 | 1.6219 | 0.01271 | -0.0606 | 127.6082
13 | 1.647 | 0.01335 | -0.0558 | 123.3708
13.5 | 1.6728 | 0.01419 | -0.0517 | 117.8858
14 | 1.6977 | 0.01527 | -0.048 | 111.1788
14.5 | 1.7212 | 0.01659 | -0.0446 | 103.7492
15 | 1.7457 | 0.01803 | -0.0416 | 96.822
15.5 | 1.77 | 0.01962 | -0.0391 | 90.2141
16 | 1.7936 | 0.02138 | -0.0367 | 83.8915
16.5 | 1.8142 | 0.02346 | -0.0345 | 77.3316
17 | 1.8337 | 0.02568 | -0.0324 | 71.4058
17.5 | 1.8454 | 0.02833 | -0.0298 | 65.1394
18 | 1.8585 | 0.03145 | -0.0282 | 59.0938
18.5 | 1.8735 | 0.03462 | -0.027 | 54.1161
19 | 1.8853 | 0.03827 | -0.026 | 49.2631
19.5 | 1.8976 | 0.04206 | -0.0255 | 45.1165
20 | 1.9091 | 0.04607 | -0.0252 | 41.4391

## 147. Re 20M Mach 0.10 (1)
BIGFOIL.COM POLAR EXPORT
NACA63-317
NACA63-317 |  |  |  | Cl Max: | 1.555 | at alpha= | 13.5 | deg
JavaFoil+Calcfoil stall+Eppler ext transition |  |  |  | L/D Max: | 130.185 | at alpha= | 9.5 | deg
Re: | 20000000 |  |  | Cd Min: | 0.00546 | at alpha= | -1 | deg
Mach: | 0.1 |  |  | Cl=0 at alpha= | -2.6532 | deg
|  |  |  | @ Cl=0.1, Cd= | 0.0055524
|  |  |  | @ Cl=0.4, Cd= | 0.0056589
|  |  |  | @ Cl=0.6, Cd= | 0.0061902
alpha (deg) | Cl | Cd | Cm | Cl/Cd
-20 | -1.018 | 0.06554 | -0.033 | -15.537
-19.5 | -1.051 | 0.05528 | -0.034 | -19.02
-19 | -1.078 | 0.04897 | -0.035 | -22.01
-18.5 | -1.104 | 0.04221 | -0.036 | -26.16
-18 | -1.123 | 0.03858 | -0.037 | -29.1
-17.5 | -1.138 | 0.03549 | -0.038 | -32.065
-17 | -1.147 | 0.03102 | -0.039 | -36.963
-16.5 | -1.151 | 0.02741 | -0.04 | -41.969
-16 | -1.15 | 0.02448 | -0.041 | -46.97
-15.5 | -1.146 | 0.02172 | -0.042 | -52.772
-15 | -1.138 | 0.01938 | -0.043 | -58.738
-14.5 | -1.125 | 0.01793 | -0.043 | -62.731
-14 | -1.108 | 0.01654 | -0.044 | -66.95
-13.5 | -1.087 | 0.01514 | -0.045 | -71.8
-13 | -1.062 | 0.01406 | -0.046 | -75.545
-12.5 | -1.034 | 0.01302 | -0.047 | -79.434
-12 | -1.002 | 0.01217 | -0.048 | -82.363
-11.5 | -0.967 | 0.01137 | -0.048 | -85.069
-11 | -0.928 | 0.0107 | -0.049 | -86.754
-10.5 | -0.885 | 0.01007 | -0.05 | -87.872
-10 | -0.84 | 0.00951 | -0.051 | -88.389
-9.5 | -0.793 | 0.00903 | -0.052 | -87.778
-9 | -0.744 | 0.00858 | -0.053 | -86.728
-8.5 | -0.694 | 0.00789 | -0.054 | -87.946
-8 | -0.642 | 0.0078 | -0.055 | -82.409
-7.5 | -0.586 | 0.00761 | -0.055 | -76.983
-7 | -0.528 | 0.00734 | -0.056 | -71.94
-6.5 | -0.469 | 0.00715 | -0.057 | -65.663
-6 | -0.41 | 0.00691 | -0.058 | -59.319
-5.5 | -0.35 | 0.00676 | -0.058 | -51.739
-5 | -0.289 | 0.00653 | -0.059 | -44.231
-4.5 | -0.228 | 0.00624 | -0.06 | -36.522
-4 | -0.166 | 0.00612 | -0.06 | -27.199
-3.5 | -0.105 | 0.00602 | -0.061 | -17.379
-3 | -0.043 | 0.00584 | -0.062 | -7.347
-2.5 | 0.019 | 0.00569 | -0.062 | 3.343
-2 | 0.081 | 0.00558 | -0.063 | 14.521
-1.5 | 0.143 | 0.00549 | -0.064 | 26.051
-1 | 0.205 | 0.00546 | -0.064 | 37.573
-0.5 | 0.267 | 0.0055 | -0.065 | 48.591
0 | 0.329 | 0.00555 | -0.065 | 59.36
0.5 | 0.391 | 0.00564 | -0.066 | 69.306
1 | 0.453 | 0.00577 | -0.067 | 78.599
1.5 | 0.513 | 0.00588 | -0.067 | 87.3
2 | 0.575 | 0.0061 | -0.068 | 94.227
2.5 | 0.636 | 0.00632 | -0.069 | 100.658
3 | 0.698 | 0.00662 | -0.069 | 105.45
3.5 | 0.759 | 0.00691 | -0.07 | 109.725
4 | 0.819 | 0.00718 | -0.07 | 114.102
4.5 | 0.879 | 0.00749 | -0.071 | 117.325
5 | 0.938 | 0.00777 | -0.071 | 120.725
5.5 | 0.996 | 0.00808 | -0.072 | 123.293
6 | 1.053 | 0.00872 | -0.073 | 120.695
6.5 | 1.109 | 0.00909 | -0.073 | 122.031
7 | 1.163 | 0.00944 | -0.074 | 123.282
7.5 | 1.217 | 0.0098 | -0.074 | 124.127
8 | 1.267 | 0.0102 | -0.075 | 124.14
8.5 | 1.315 | 0.01074 | -0.075 | 122.445
9 | 1.36 | 0.01123 | -0.076 | 121.162
9.5 | 1.395 | 0.01072 | -0.076 | 130.185
10 | 1.429 | 0.01225 | -0.076 | 116.727
10.5 | 1.461 | 0.01285 | -0.076 | 113.644
11 | 1.489 | 0.01359 | -0.077 | 109.535
11.5 | 1.513 | 0.01435 | -0.077 | 105.473
12 | 1.532 | 0.0152 | -0.077 | 100.768
12.5 | 1.545 | 0.01614 | -0.077 | 95.72
13 | 1.552 | 0.01719 | -0.077 | 90.286
13.5 | 1.555 | 0.01831 | -0.077 | 84.938
14 | 1.553 | 0.01978 | -0.078 | 78.498
14.5 | 1.547 | 0.02113 | -0.078 | 73.195
15 | 1.536 | 0.02257 | -0.078 | 68.067
15.5 | 1.521 | 0.02413 | -0.078 | 63.033
16 | 1.501 | 0.02623 | -0.078 | 57.227
16.5 | 1.477 | 0.02861 | -0.078 | 51.626
17 | 1.447 | 0.03189 | -0.078 | 45.361
17.5 | 1.412 | 0.03446 | -0.078 | 40.989
18 | 1.375 | 0.03749 | -0.078 | 36.667
18.5 | 1.334 | 0.04143 | -0.077 | 32.194

## 148. Re 20M Mach 0.10 (2)
BIGFOIL.COM POLAR EXPORT
NACA63-317
NACA63-317 |  |  |  | Cl Max: | 1.9031 | at alpha= | 20 | deg
XFOIL ncrit=9 |  |  |  | L/D Max: | 137.64 | at alpha= | 9 | deg
Re: | 20000000 |  |  | Cd Min: | 0.04937 | at alpha= | 20 | deg
Mach: | 0.1 |  |  | Cl=0 at alpha= | -2.3582 | deg
|  |  |  | @ Cl=0.1, Cd= | 0.004259
|  |  |  | @ Cl=0.4, Cd= | 0.0041913
|  |  |  | @ Cl=0.6, Cd= | 0.0048681
alpha (deg) | Cl | Cd | Cm | Cl/Cd
-20 | -1.7137 | 0.03271 | -0.0524 | -52.3907
-19.5 | -1.6985 | 0.02946 | -0.0523 | -57.6544
-19 | -1.6705 | 0.02628 | -0.0542 | -63.5654
-18.5 | -1.6126 | 0.02368 | -0.0603 | -68.0997
-18 | -1.5602 | 0.02148 | -0.0646 | -72.635
-17.5 | -1.4753 | 0.01956 | -0.0746 | -75.4243
-17 | -1.4577 | 0.01793 | -0.0717 | -81.2995
-16.5 | -1.4395 | 0.01619 | -0.0688 | -88.9129
-16 | -1.414 | 0.01489 | -0.0663 | -94.9631
-15.5 | -1.3912 | 0.01364 | -0.0631 | -101.9941
-15 | -1.3699 | 0.01261 | -0.059 | -108.636
-14.5 | -1.3522 | 0.01192 | -0.0534 | -113.4396
-14 | -1.3101 | 0.01139 | -0.0516 | -115.0219
-13.5 | -1.2648 | 0.01088 | -0.0503 | -116.25
-13 | -1.2177 | 0.01036 | -0.0493 | -117.5386
-12.5 | -1.1681 | 0.00987 | -0.0486 | -118.3485
-12 | -1.1163 | 0.00947 | -0.0482 | -117.8775
-11.5 | -1.0629 | 0.00912 | -0.0481 | -116.5461
-11 | -1.0089 | 0.00875 | -0.048 | -115.3029
-10.5 | -0.9544 | 0.00837 | -0.048 | -114.0263
-10 | -0.8987 | 0.00808 | -0.0482 | -111.2252
-9.5 | -0.8419 | 0.00781 | -0.0485 | -107.7977
-9 | -0.7852 | 0.00753 | -0.0489 | -104.2762
-8.5 | -0.7279 | 0.00726 | -0.0493 | -100.2617
-8 | -0.6698 | 0.00705 | -0.0498 | -95.0071
-7.5 | -0.6118 | 0.00682 | -0.0504 | -89.7067
-7 | -0.5532 | 0.00661 | -0.051 | -83.6914
-6.5 | -0.4944 | 0.00641 | -0.0517 | -77.1295
-6 | -0.4354 | 0.00624 | -0.0523 | -69.7756
-5.5 | -0.376 | 0.00605 | -0.0531 | -62.1488
-5 | -0.3167 | 0.00584 | -0.0538 | -54.2295
-4.5 | -0.2571 | 0.0056 | -0.0547 | -45.9107
-4 | -0.1975 | 0.0054 | -0.0555 | -36.5741
-3.5 | -0.1374 | 0.00521 | -0.0564 | -26.3724
-2.5 | -0.0171 | 0.00484 | -0.0583 | -3.5331
-2 | 0.0432 | 0.00455 | -0.0594 | 9.4945
-1.5 | 0.1037 | 0.00424 | -0.0606 | 24.4575
-1 | 0.1643 | 0.00417 | -0.0616 | 39.4005
-0.5 | 0.2252 | 0.00409 | -0.0626 | 55.0611
0 | 0.2858 | 0.00405 | -0.0636 | 70.5679
0.5 | 0.3459 | 0.00411 | -0.0645 | 84.1606
1 | 0.4058 | 0.0042 | -0.0653 | 96.619
1.5 | 0.4649 | 0.00438 | -0.066 | 106.1416
2 | 0.5241 | 0.00455 | -0.0667 | 115.1868
2.5 | 0.5828 | 0.00476 | -0.0674 | 122.437
3 | 0.6401 | 0.00512 | -0.0678 | 125.0195
3.5 | 0.695 | 0.0057 | -0.0678 | 121.9298
4.5 | 0.8095 | 0.00633 | -0.0686 | 127.8831
5 | 0.8662 | 0.00667 | -0.0689 | 129.8651
5.5 | 0.9225 | 0.00702 | -0.0691 | 131.4103
6 | 0.9781 | 0.00741 | -0.0692 | 131.9973
6.5 | 1.0333 | 0.0078 | -0.0693 | 132.4744
7 | 1.089 | 0.00811 | -0.0694 | 134.2787
7.5 | 1.144 | 0.00845 | -0.0694 | 135.3846
8 | 1.1987 | 0.00879 | -0.0693 | 136.3709
8.5 | 1.2528 | 0.00913 | -0.0692 | 137.218
9 | 1.3062 | 0.00949 | -0.069 | 137.6396
9.5 | 1.3584 | 0.00989 | -0.0685 | 137.3509
10 | 1.4097 | 0.0103 | -0.0679 | 136.8641
10.5 | 1.4588 | 0.01078 | -0.067 | 135.3247
11 | 1.5069 | 0.01125 | -0.0659 | 133.9467
11.5 | 1.5527 | 0.01176 | -0.0644 | 132.0323
12 | 1.5939 | 0.01237 | -0.0623 | 128.8521
12.5 | 1.6212 | 0.01293 | -0.0574 | 125.3828
13 | 1.6476 | 0.01367 | -0.0529 | 120.5267
13.5 | 1.6732 | 0.01466 | -0.0489 | 114.1337
14 | 1.6981 | 0.01587 | -0.0453 | 107.0006
14.5 | 1.7222 | 0.0173 | -0.042 | 99.5491
15 | 1.7473 | 0.01883 | -0.0392 | 92.7934
15.5 | 1.7715 | 0.02057 | -0.0366 | 86.1206
16 | 1.7944 | 0.02251 | -0.0342 | 79.7157
16.5 | 1.8135 | 0.02483 | -0.0319 | 73.0366
17 | 1.8312 | 0.02733 | -0.0299 | 67.0033
17.5 | 1.8422 | 0.03023 | -0.0274 | 60.9395
18 | 1.8561 | 0.03352 | -0.0259 | 55.3729
18.5 | 1.8716 | 0.03684 | -0.0249 | 50.8035
19 | 1.8823 | 0.04082 | -0.0241 | 46.1122
19.5 | 1.8924 | 0.04502 | -0.0237 | 42.0347
20 | 1.9031 | 0.04937 | -0.0236 | 38.5477

## 149. Re 20M Mach 0.25 (1)
BIGFOIL.COM POLAR EXPORT
NACA63-317
NACA63-317 |  |  |  | Cl Max: | 1.502 | at alpha= | 12 | deg
JavaFoil+Calcfoil stall+Eppler ext transition |  |  |  | L/D Max: | 121.035 | at alpha= | 7.5 | deg
Re: | 20000000 |  |  | Cd Min: | 0.00551 | at alpha= | -1 | deg
Mach: | 0.25 |  |  | Cl=0 at alpha= | -2.6562 | deg
|  |  |  | @ Cl=0.1, Cd= | 0.0056034
|  |  |  | @ Cl=0.4, Cd= | 0.0057066
|  |  |  | @ Cl=0.6, Cd= | 0.0062171
alpha (deg) | Cl | Cd | Cm | Cl/Cd
-19.5 | -0.638 | 0.16188 | -0.022 | -3.942
-19 | -0.693 | 0.15276 | -0.023 | -4.537
-18.5 | -0.747 | 0.13878 | -0.025 | -5.383
-18 | -0.794 | 0.13054 | -0.026 | -6.082
-17.5 | -0.905 | 0.06082 | -0.036 | -14.876
-17 | -0.954 | 0.04593 | -0.038 | -20.765
-16.5 | -0.987 | 0.03892 | -0.039 | -25.351
-16 | -1.015 | 0.03239 | -0.041 | -31.352
-15.5 | -1.034 | 0.02875 | -0.042 | -35.959
-15 | -1.047 | 0.02518 | -0.043 | -41.591
-14.5 | -1.056 | 0.02171 | -0.044 | -48.613
-14 | -1.055 | 0.01943 | -0.045 | -54.311
-13.5 | -1.049 | 0.01762 | -0.046 | -59.502
-13 | -1.036 | 0.01597 | -0.047 | -64.891
-12.5 | -1.018 | 0.0147 | -0.048 | -69.2
-12 | -0.994 | 0.01349 | -0.049 | -73.664
-11.5 | -0.965 | 0.01256 | -0.05 | -76.819
-11 | -0.931 | 0.01166 | -0.05 | -79.855
-10.5 | -0.891 | 0.01088 | -0.051 | -81.937
-10 | -0.849 | 0.01023 | -0.052 | -82.92
-9.5 | -0.803 | 0.00961 | -0.053 | -83.544
-9 | -0.755 | 0.00906 | -0.054 | -83.361
-8.5 | -0.704 | 0.0086 | -0.055 | -81.918
-8 | -0.652 | 0.00762 | -0.056 | -85.598
-7.5 | -0.6 | 0.00786 | -0.057 | -76.328
-7 | -0.541 | 0.00761 | -0.058 | -71.141
-6.5 | -0.481 | 0.00728 | -0.058 | -66.147
-6 | -0.421 | 0.00709 | -0.059 | -59.333
-5.5 | -0.359 | 0.00687 | -0.06 | -52.249
-5 | -0.297 | 0.00663 | -0.06 | -44.749
-4.5 | -0.234 | 0.00633 | -0.061 | -36.959
-4 | -0.171 | 0.0062 | -0.062 | -27.574
-3.5 | -0.108 | 0.00607 | -0.063 | -17.735
-3 | -0.044 | 0.00593 | -0.063 | -7.436
-2.5 | 0.02 | 0.00576 | -0.064 | 3.393
-2 | 0.083 | 0.00563 | -0.065 | 14.795
-1.5 | 0.147 | 0.00553 | -0.065 | 26.606
-1 | 0.211 | 0.00551 | -0.066 | 38.28
-0.5 | 0.275 | 0.00553 | -0.067 | 49.618
0 | 0.338 | 0.0056 | -0.067 | 60.454
0.5 | 0.402 | 0.00571 | -0.068 | 70.422
1 | 0.466 | 0.00584 | -0.069 | 79.756
1.5 | 0.528 | 0.00598 | -0.069 | 88.186
2 | 0.591 | 0.00618 | -0.07 | 95.6
2.5 | 0.654 | 0.00644 | -0.07 | 101.508
3 | 0.717 | 0.00675 | -0.071 | 106.188
3.5 | 0.779 | 0.00704 | -0.072 | 110.638
4 | 0.841 | 0.00738 | -0.072 | 113.985
4.5 | 0.902 | 0.00769 | -0.073 | 117.371
5 | 0.963 | 0.00796 | -0.073 | 120.955
5.5 | 1.022 | 0.00857 | -0.074 | 119.218
6 | 1.08 | 0.00906 | -0.075 | 119.112
6.5 | 1.136 | 0.00945 | -0.075 | 120.23
7 | 1.191 | 0.00985 | -0.076 | 120.951
7.5 | 1.245 | 0.01028 | -0.076 | 121.035
8 | 1.294 | 0.0108 | -0.077 | 119.81
8.5 | 1.34 | 0.01138 | -0.077 | 117.8
9 | 1.373 | 0.0119 | -0.077 | 115.394
9.5 | 1.407 | 0.0125 | -0.078 | 112.518
10 | 1.436 | 0.01324 | -0.078 | 108.496
10.5 | 1.462 | 0.01407 | -0.078 | 103.871
11 | 1.482 | 0.01493 | -0.078 | 99.261
11.5 | 1.496 | 0.01591 | -0.078 | 94.062
12 | 1.502 | 0.01709 | -0.079 | 87.888
12.5 | 1.498 | 0.01823 | -0.079 | 82.216
13 | 1.488 | 0.01952 | -0.079 | 76.199
13.5 | 1.468 | 0.02112 | -0.079 | 69.535
14 | 1.441 | 0.02306 | -0.079 | 62.477
14.5 | 1.406 | 0.02495 | -0.079 | 56.357
15 | 1.364 | 0.02736 | -0.079 | 49.835
15.5 | 1.313 | 0.03041 | -0.079 | 43.157
16 | 1.252 | 0.03485 | -0.078 | 35.942
16.5 | 1.187 | 0.03978 | -0.078 | 29.827
17 | 1.11 | 0.04721 | -0.077 | 23.507

## 150. Re 20M Mach 0.25 (2)
BIGFOIL.COM POLAR EXPORT
NACA63-317
NACA63-317 |  |  |  | Cl Max: | 1.8561 | at alpha= | 19.5 | deg
XFOIL ncrit=9 |  |  |  | L/D Max: | 135.678 | at alpha= | 8 | deg
Re: | 20000000 |  |  | Cd Min: | 0.0707 | at alpha= | 20 | deg
Mach: | 0.25 |  |  | Cl=0 at alpha= | -2.3496 | deg
|  |  |  | @ Cl=0.1, Cd= | 0.0042706
|  |  |  | @ Cl=0.4, Cd= | 0.0041653
|  |  |  | @ Cl=0.6, Cd= | 0.004769
alpha (deg) | Cl | Cd | Cm | Cl/Cd
-20 | -1.6681 | 0.05051 | -0.0624 | -33.0251
-19.5 | -1.6668 | 0.04476 | -0.0636 | -37.2386
-19 | -1.659 | 0.03919 | -0.0655 | -42.3322
-18.5 | -1.6173 | 0.03428 | -0.0713 | -47.1791
-18 | -1.5691 | 0.03008 | -0.0769 | -52.1642
-17.5 | -1.5213 | 0.02667 | -0.0811 | -57.0416
-17 | -1.4549 | 0.0238 | -0.0878 | -61.1303
-16.5 | -1.436 | 0.02146 | -0.0853 | -66.9152
-16 | -1.4131 | 0.01938 | -0.0828 | -72.9154
-15.5 | -1.3888 | 0.01748 | -0.08 | -79.4508
-15 | -1.3663 | 0.01564 | -0.0768 | -87.3593
-14.5 | -1.3392 | 0.0142 | -0.0734 | -94.3099
-14 | -1.3127 | 0.01295 | -0.0695 | -101.3668
-13.5 | -1.3001 | 0.01196 | -0.0627 | -108.704
-13 | -1.2596 | 0.01134 | -0.0594 | -111.0758
-12.5 | -1.2114 | 0.01077 | -0.0574 | -112.4791
-12 | -1.1611 | 0.01018 | -0.0556 | -114.057
-11.5 | -1.1079 | 0.00967 | -0.0544 | -114.5708
-11 | -1.0517 | 0.00925 | -0.0536 | -113.6973
-10.5 | -0.9945 | 0.00886 | -0.053 | -112.246
-10 | -0.9372 | 0.00845 | -0.0525 | -110.9112
-9.5 | -0.8781 | 0.00811 | -0.0523 | -108.2737
-9 | -0.8183 | 0.00782 | -0.0523 | -104.6419
-8.5 | -0.7586 | 0.00751 | -0.0523 | -101.012
-8 | -0.698 | 0.00723 | -0.0525 | -96.5422
-7.5 | -0.637 | 0.00701 | -0.0528 | -90.8702
-7 | -0.5761 | 0.00676 | -0.0532 | -85.2219
-6.5 | -0.5145 | 0.00655 | -0.0537 | -78.5496
-6 | -0.4531 | 0.00635 | -0.0542 | -71.3543
-5.5 | -0.3913 | 0.00614 | -0.0548 | -63.7296
-5 | -0.3296 | 0.00596 | -0.0555 | -55.302
-4.5 | -0.2677 | 0.0057 | -0.0563 | -46.9649
-4 | -0.2059 | 0.00545 | -0.0571 | -37.7798
-3.5 | -0.1435 | 0.00528 | -0.0579 | -27.178
-3 | -0.0813 | 0.00505 | -0.0589 | -16.099
-2.5 | -0.0188 | 0.00487 | -0.0598 | -3.8604
-2 | 0.0437 | 0.00454 | -0.061 | 9.6256
-1.5 | 0.1064 | 0.00424 | -0.0622 | 25.0943
-1 | 0.1692 | 0.00418 | -0.0632 | 40.4785
-0.5 | 0.2323 | 0.0041 | -0.0642 | 56.6585
0 | 0.2952 | 0.00405 | -0.0653 | 72.8889
0.5 | 0.3576 | 0.00409 | -0.0662 | 87.4328
1 | 0.4195 | 0.0042 | -0.067 | 99.881
1.5 | 0.4808 | 0.00438 | -0.0677 | 109.7717
2 | 0.5422 | 0.00455 | -0.0684 | 119.1648
2.5 | 0.6029 | 0.00478 | -0.069 | 126.1297
3 | 0.6626 | 0.00513 | -0.0694 | 129.1618
3.5 | 0.7189 | 0.00576 | -0.0693 | 124.809
4 | 0.7782 | 0.0061 | -0.0696 | 127.5738
5 | 0.896 | 0.00681 | -0.0699 | 131.5712
5.5 | 0.9543 | 0.00719 | -0.0699 | 132.726
6 | 1.0112 | 0.00765 | -0.0697 | 132.183
6.5 | 1.0686 | 0.00805 | -0.0694 | 132.7453
7 | 1.1261 | 0.00842 | -0.0692 | 133.7411
7.5 | 1.1831 | 0.0088 | -0.0688 | 134.4432
8 | 1.2401 | 0.00914 | -0.0684 | 135.6783
8.5 | 1.2956 | 0.00955 | -0.0677 | 135.6649
9 | 1.3503 | 0.00997 | -0.0668 | 135.4363
9.5 | 1.4032 | 0.01044 | -0.0655 | 134.4061
10 | 1.4542 | 0.01094 | -0.0639 | 132.925
10.5 | 1.5021 | 0.0115 | -0.0618 | 130.6174
11 | 1.5435 | 0.01207 | -0.0585 | 127.879
11.5 | 1.5681 | 0.01282 | -0.0524 | 122.3167
12 | 1.5966 | 0.01373 | -0.0476 | 116.2855
12.5 | 1.6259 | 0.01485 | -0.0435 | 109.4882
13 | 1.6522 | 0.01632 | -0.0395 | 101.2377
13.5 | 1.6785 | 0.018 | -0.0359 | 93.25
14 | 1.7048 | 0.01985 | -0.0327 | 85.8841
14.5 | 1.7312 | 0.02187 | -0.0298 | 79.1587
15 | 1.7542 | 0.02427 | -0.027 | 72.2785
15.5 | 1.774 | 0.02703 | -0.0244 | 65.6308
16 | 1.7902 | 0.03024 | -0.0221 | 59.1997
16.5 | 1.8049 | 0.03384 | -0.0202 | 53.3363
17 | 1.822 | 0.0374 | -0.0187 | 48.7166
18 | 1.8411 | 0.04629 | -0.0163 | 39.7732
18.5 | 1.8459 | 0.05183 | -0.0162 | 35.6145
19 | 1.8504 | 0.05764 | -0.0165 | 32.1027
19.5 | 1.8561 | 0.0636 | -0.0172 | 29.184
20 | 1.8542 | 0.0707 | -0.0187 | 26.2263

## 151. Re 20M Mach 0.50 (1)
BIGFOIL.COM POLAR EXPORT
NACA63-317
NACA63-317 |  |  |  | Cl Max: | 1.339 | at alpha= | 8 | deg
JavaFoil+Calcfoil stall+Eppler ext transition |  |  |  | L/D Max: | 115.172 | at alpha= | 5 | deg
Re: | 20000000 |  |  | Cd Min: | 0.00571 | at alpha= | -1 | deg
Mach: | 0.5 |  |  | Cl=0 at alpha= | -2.6549 | deg
|  |  |  | @ Cl=0.1, Cd= | 0.0058421
|  |  |  | @ Cl=0.4, Cd= | 0.005822
|  |  |  | @ Cl=0.6, Cd= | 0.0063818
alpha (deg) | Cl | Cd | Cm | Cl/Cd
-20 | -0.98 | 0.19995 | -0.027 | -4.901
-19.5 | -0.951 | 0.19505 | -0.027 | -4.877
-19 | -0.925 | 0.17644 | -0.028 | -5.245
-18.5 | -0.896 | 0.17402 | -0.028 | -5.15
-18 | -0.868 | 0.16163 | -0.028 | -5.369
-17.5 | -0.839 | 0.15932 | -0.028 | -5.266
-17 | -0.813 | 0.1452 | -0.029 | -5.6
-16.5 | -0.785 | 0.13177 | -0.029 | -5.958
-16 | -0.755 | 0.12645 | -0.029 | -5.974
-15.5 | -0.727 | 0.12267 | -0.029 | -5.925
-15 | -0.703 | 0.10767 | -0.031 | -6.53
-14.5 | -0.675 | 0.10006 | -0.032 | -6.748
-14 | -0.65 | 0.09078 | -0.034 | -7.161
-13.5 | -0.691 | 0.03454 | -0.048 | -20.015
-13 | -0.592 | 0.08399 | -0.034 | -7.046
-12.5 | -0.615 | 0.04013 | -0.048 | -15.332
-12 | -0.608 | 0.02527 | -0.052 | -24.059
-11.5 | -0.583 | 0.02078 | -0.053 | -28.058
-11 | -0.475 | 0.07083 | -0.033 | -6.712
-10.5 | -0.514 | 0.02165 | -0.054 | -23.72
-10 | -0.736 | 0.01592 | -0.057 | -46.26
-9.5 | -0.77 | 0.0144 | -0.058 | -53.448
-9 | -0.76 | 0.01254 | -0.059 | -60.619
-8.5 | -0.73 | 0.01142 | -0.06 | -63.91
-8 | -0.688 | 0.01045 | -0.061 | -65.8
-7.5 | -0.638 | 0.0097 | -0.062 | -65.753
-7 | -0.582 | 0.00909 | -0.063 | -64.022
-6.5 | -0.523 | 0.00858 | -0.064 | -60.909
-6 | -0.46 | 0.00818 | -0.065 | -56.252
-5.5 | -0.395 | 0.0078 | -0.066 | -50.671
-5 | -0.33 | 0.00738 | -0.068 | -44.75
-4.5 | -0.261 | 0.00703 | -0.068 | -37.108
-4 | -0.191 | 0.00666 | -0.069 | -28.646
-3.5 | -0.12 | 0.00642 | -0.07 | -18.703
-3 | -0.049 | 0.00624 | -0.071 | -7.896
-2.5 | 0.022 | 0.00602 | -0.071 | 3.628
-2 | 0.093 | 0.00585 | -0.072 | 15.926
-1.5 | 0.164 | 0.00577 | -0.073 | 28.486
-1 | 0.236 | 0.00571 | -0.074 | 41.288
-0.5 | 0.307 | 0.00575 | -0.074 | 53.344
0 | 0.378 | 0.00576 | -0.075 | 65.654
0.5 | 0.449 | 0.00596 | -0.076 | 75.407
1 | 0.521 | 0.00614 | -0.077 | 84.796
1.5 | 0.589 | 0.00634 | -0.077 | 92.846
2 | 0.66 | 0.00661 | -0.078 | 99.764
2.5 | 0.73 | 0.00698 | -0.079 | 104.624
3 | 0.8 | 0.00741 | -0.079 | 107.894
3.5 | 0.869 | 0.00788 | -0.08 | 110.305
4 | 0.938 | 0.00836 | -0.081 | 112.226
4.5 | 1.005 | 0.00874 | -0.081 | 114.952
5 | 1.07 | 0.00929 | -0.082 | 115.172
5.5 | 1.133 | 0.01037 | -0.083 | 109.206
6 | 1.185 | 0.01048 | -0.083 | 113.02
6.5 | 1.235 | 0.01172 | -0.083 | 105.416
7 | 1.28 | 0.0125 | -0.083 | 102.428
7.5 | 1.318 | 0.01342 | -0.084 | 98.177
8 | 1.339 | 0.01445 | -0.084 | 92.638
8.5 | 1.339 | 0.01571 | -0.084 | 85.213
9 | 1.299 | 0.01741 | -0.084 | 74.643
9.5 | 1.14 | 0.02018 | -0.084 | 56.472
10 | 0.836 | 0.02539 | -0.083 | 32.906
10.5 | 0.873 | 0.02438 | -0.084 | 35.811
11 | 0.875 | 0.03505 | -0.081 | 24.956
11.5 | 0.933 | 0.02712 | -0.085 | 34.403
12 | 0.952 | 0.0329 | -0.084 | 28.944
12.5 | 0.947 | 0.04805 | -0.079 | 19.706
13 | 0.897 | 0.08726 | -0.061 | 10.278

## 152. Re 20M Mach 0.50 (2)
BIGFOIL.COM POLAR EXPORT
NACA63-317
NACA63-317 |  |  |  | Cl Max: | 1.6078 | at alpha= | 12 | deg
XFOIL ncrit=9 |  |  |  | L/D Max: | 147.135 | at alpha= | 3 | deg
Re: | 20000000 |  |  | Cd Min: | 0.13471 | at alpha= | 17 | deg
Mach: | 0.5 |  |  | Cl=0 at alpha= | -99 | deg
|  |  |  | @ Cl=0.1, Cd= | 0.00409
|  |  |  | @ Cl=0.4, Cd= | 0.004116
|  |  |  | @ Cl=0.6, Cd= | 0.0045231
alpha (deg) | Cl | Cd | Cm | Cl/Cd
0 | 0.337 | 0.00409 | -0.0726 | 82.3961
0.5 | 0.4098 | 0.00412 | -0.0737 | 99.466
1 | 0.4822 | 0.00421 | -0.0746 | 114.5368
1.5 | 0.554 | 0.00436 | -0.0754 | 127.0642
2 | 0.6245 | 0.00461 | -0.0758 | 135.4664
2.5 | 0.6952 | 0.00487 | -0.0762 | 142.7515
3 | 0.7651 | 0.0052 | -0.0764 | 147.1346
3.5 | 0.8293 | 0.00589 | -0.0756 | 140.798
4 | 0.8936 | 0.00655 | -0.0746 | 136.4275
4.5 | 0.9598 | 0.00707 | -0.0737 | 135.7567
5 | 1.0262 | 0.00757 | -0.0725 | 135.5614
5.5 | 1.0904 | 0.00814 | -0.0708 | 133.9558
6 | 1.1504 | 0.00884 | -0.0683 | 130.1357
6.5 | 1.2122 | 0.00941 | -0.0657 | 128.8204
7 | 1.272 | 0.00997 | -0.0625 | 127.5827
7.5 | 1.3196 | 0.01054 | -0.0571 | 125.1992
8 | 1.3574 | 0.01136 | -0.0504 | 119.4894
8.5 | 1.3951 | 0.01252 | -0.0445 | 111.4297
9 | 1.4362 | 0.01391 | -0.0393 | 103.2495
9.5 | 1.4748 | 0.01568 | -0.0343 | 94.0561
10 | 1.5134 | 0.01771 | -0.0295 | 85.4545
10.5 | 1.5505 | 0.02005 | -0.0249 | 77.3317
11 | 1.583 | 0.02287 | -0.0202 | 69.2173
11.5 | 1.6048 | 0.02654 | -0.0155 | 60.4672
12 | 1.6078 | 0.03167 | -0.0109 | 50.7673
12.5 | 1.5883 | 0.03889 | -0.0076 | 40.8408
13 | 1.557 | 0.04773 | -0.0063 | 32.621
13.5 | 1.5228 | 0.05766 | -0.007 | 26.41
14 | 1.4863 | 0.06877 | -0.0097 | 21.6126
14.5 | 1.4513 | 0.08069 | -0.014 | 17.9861
15 | 1.4168 | 0.09357 | -0.02 | 15.1416
15.5 | 1.3833 | 0.10718 | -0.0274 | 12.9063
17 | 1.2088 | 0.13471 | -0.052 | 8.9734