## index
index | Re | Mach | Datasource
1 | 50000 | 0 | JavaFoil+Calcfoil stall+Eppler ext transition
2 | 50000 | 0 | XFOIL ncrit=9
3 | 50000 | 0.1 | JavaFoil+Calcfoil stall+Eppler ext transition
4 | 50000 | 0.1 | XFOIL ncrit=9
5 | 50000 | 0.25 | JavaFoil+Calcfoil stall+Eppler ext transition
6 | 50000 | 0.25 | XFOIL ncrit=9
7 | 50000 | 0.5 | JavaFoil+Calcfoil stall+Eppler ext transition
8 | 50000 | 0.5 | XFOIL ncrit=9
9 | 100000 | 0 | JavaFoil+Calcfoil stall+Eppler ext transition
10 | 100000 | 0 | XFOIL ncrit=9
11 | 100000 | 0.1 | JavaFoil+Calcfoil stall+Eppler ext transition
12 | 100000 | 0.1 | XFOIL ncrit=9
13 | 100000 | 0.25 | JavaFoil+Calcfoil stall+Eppler ext transition
14 | 100000 | 0.25 | XFOIL ncrit=9
15 | 100000 | 0.5 | JavaFoil+Calcfoil stall+Eppler ext transition
16 | 100000 | 0.5 | XFOIL ncrit=9
17 | 250000 | 0 | JavaFoil+Calcfoil stall+Eppler ext transition
18 | 250000 | 0 | XFOIL ncrit=9
19 | 250000 | 0.1 | JavaFoil+Calcfoil stall+Eppler ext transition
20 | 250000 | 0.1 | XFOIL ncrit=9
21 | 250000 | 0.25 | JavaFoil+Calcfoil stall+Eppler ext transition
22 | 250000 | 0.25 | XFOIL ncrit=9
23 | 250000 | 0.5 | JavaFoil+Calcfoil stall+Eppler ext transition
24 | 250000 | 0.5 | XFOIL ncrit=9
25 | 500000 | 0 | JavaFoil+Calcfoil stall+Eppler ext transition
26 | 500000 | 0 | XFOIL ncrit=9
27 | 500000 | 0.1 | JavaFoil+Calcfoil stall+Eppler ext transition
28 | 500000 | 0.1 | XFOIL ncrit=9
29 | 500000 | 0.25 | JavaFoil+Calcfoil stall+Eppler ext transition
30 | 500000 | 0.25 | XFOIL ncrit=9
31 | 500000 | 0.5 | JavaFoil+Calcfoil stall+Eppler ext transition
32 | 500000 | 0.5 | XFOIL ncrit=9
33 | 750000 | 0 | JavaFoil+Calcfoil stall+Eppler ext transition
34 | 750000 | 0 | XFOIL ncrit=9
35 | 750000 | 0.1 | JavaFoil+Calcfoil stall+Eppler ext transition
36 | 750000 | 0.1 | XFOIL ncrit=9
37 | 750000 | 0.25 | JavaFoil+Calcfoil stall+Eppler ext transition
38 | 750000 | 0.25 | XFOIL ncrit=9
39 | 750000 | 0.5 | JavaFoil+Calcfoil stall+Eppler ext transition
40 | 750000 | 0.5 | XFOIL ncrit=9
41 | 1000000 | 0 | JavaFoil+Calcfoil stall+Eppler ext transition
42 | 1000000 | 0 | XFOIL ncrit=9
43 | 1000000 | 0.1 | JavaFoil+Calcfoil stall+Eppler ext transition
44 | 1000000 | 0.1 | XFOIL ncrit=9
45 | 1000000 | 0.25 | JavaFoil+Calcfoil stall+Eppler ext transition
46 | 1000000 | 0.25 | XFOIL ncrit=9
47 | 1000000 | 0.5 | JavaFoil+Calcfoil stall+Eppler ext transition
48 | 1000000 | 0.5 | XFOIL ncrit=9
49 | 2000000 | 0 | JavaFoil+Calcfoil stall+Eppler ext transition
50 | 2000000 | 0 | XFOIL ncrit=9
51 | 2000000 | 0.1 | JavaFoil+Calcfoil stall+Eppler ext transition
52 | 2000000 | 0.1 | XFOIL ncrit=9
53 | 2000000 | 0.25 | JavaFoil+Calcfoil stall+Eppler ext transition
54 | 2000000 | 0.25 | XFOIL ncrit=9
55 | 2000000 | 0.5 | JavaFoil+Calcfoil stall+Eppler ext transition
56 | 2000000 | 0.5 | XFOIL ncrit=9
57 | 3000000 | 0 | JavaFoil+Calcfoil stall+Eppler ext transition
58 | 3000000 | 0 | XFOIL ncrit=9
59 | 3000000 | 0.1 | JavaFoil+Calcfoil stall+Eppler ext transition
60 | 3000000 | 0.1 | XFOIL ncrit=9
61 | 3000000 | 0.25 | JavaFoil+Calcfoil stall+Eppler ext transition
62 | 3000000 | 0.25 | XFOIL ncrit=9
63 | 3000000 | 0.5 | JavaFoil+Calcfoil stall+Eppler ext transition
64 | 3000000 | 0.5 | XFOIL ncrit=9
65 | 4000000 | 0 | JavaFoil+Calcfoil stall+Eppler ext transition
66 | 4000000 | 0 | XFOIL ncrit=9
67 | 4000000 | 0.1 | JavaFoil+Calcfoil stall+Eppler ext transition
68 | 4000000 | 0.1 | XFOIL ncrit=9
69 | 4000000 | 0.25 | JavaFoil+Calcfoil stall+Eppler ext transition
70 | 4000000 | 0.25 | XFOIL ncrit=9
71 | 4000000 | 0.5 | JavaFoil+Calcfoil stall+Eppler ext transition
72 | 4000000 | 0.5 | XFOIL ncrit=9
73 | 5000000 | 0 | JavaFoil+Calcfoil stall+Eppler ext transition
74 | 5000000 | 0 | XFOIL ncrit=9
75 | 5000000 | 0.1 | JavaFoil+Calcfoil stall+Eppler ext transition
76 | 5000000 | 0.1 | XFOIL ncrit=9
77 | 5000000 | 0.25 | JavaFoil+Calcfoil stall+Eppler ext transition
78 | 5000000 | 0.25 | XFOIL ncrit=9
79 | 5000000 | 0.5 | JavaFoil+Calcfoil stall+Eppler ext transition
80 | 5000000 | 0.5 | XFOIL ncrit=9
81 | 6000000 | 0 | JavaFoil+Calcfoil stall+Eppler ext transition
82 | 6000000 | 0 | XFOIL ncrit=9
83 | 6000000 | 0.1 | JavaFoil+Calcfoil stall+Eppler ext transition
84 | 6000000 | 0.1 | XFOIL ncrit=9
85 | 6000000 | 0.25 | JavaFoil+Calcfoil stall+Eppler ext transition
86 | 6000000 | 0.25 | XFOIL ncrit=9
87 | 6000000 | 0.5 | JavaFoil+Calcfoil stall+Eppler ext transition
88 | 6000000 | 0.5 | XFOIL ncrit=9
89 | 7000000 | 0 | JavaFoil+Calcfoil stall+Eppler ext transition
90 | 7000000 | 0 | XFOIL ncrit=9
91 | 7000000 | 0.1 | JavaFoil+Calcfoil stall+Eppler ext transition
92 | 7000000 | 0.1 | XFOIL ncrit=9
93 | 7000000 | 0.25 | JavaFoil+Calcfoil stall+Eppler ext transition
94 | 7000000 | 0.25 | XFOIL ncrit=9
95 | 7000000 | 0.5 | JavaFoil+Calcfoil stall+Eppler ext transition
96 | 7000000 | 0.5 | XFOIL ncrit=9
97 | 8000000 | 0 | JavaFoil+Calcfoil stall+Eppler ext transition
98 | 8000000 | 0 | XFOIL ncrit=9
99 | 8000000 | 0.1 | JavaFoil+Calcfoil stall+Eppler ext transition
100 | 8000000 | 0.1 | XFOIL ncrit=9
101 | 8000000 | 0.25 | JavaFoil+Calcfoil stall+Eppler ext transition
102 | 8000000 | 0.25 | XFOIL ncrit=9
103 | 8000000 | 0.5 | JavaFoil+Calcfoil stall+Eppler ext transition
104 | 8000000 | 0.5 | XFOIL ncrit=9
105 | 10000000 | 0 | JavaFoil+Calcfoil stall+Eppler ext transition
106 | 10000000 | 0 | XFOIL ncrit=9
107 | 10000000 | 0.1 | JavaFoil+Calcfoil stall+Eppler ext transition
108 | 10000000 | 0.1 | XFOIL ncrit=9
109 | 10000000 | 0.25 | JavaFoil+Calcfoil stall+Eppler ext transition
110 | 10000000 | 0.25 | XFOIL ncrit=9
111 | 10000000 | 0.5 | JavaFoil+Calcfoil stall+Eppler ext transition
112 | 10000000 | 0.5 | XFOIL ncrit=9
113 | 12000000 | 0 | JavaFoil+Calcfoil stall+Eppler ext transition
114 | 12000000 | 0 | XFOIL ncrit=9
115 | 12000000 | 0.1 | JavaFoil+Calcfoil stall+Eppler ext transition
116 | 12000000 | 0.1 | XFOIL ncrit=9
117 | 12000000 | 0.25 | JavaFoil+Calcfoil stall+Eppler ext transition
118 | 12000000 | 0.25 | XFOIL ncrit=9
119 | 12000000 | 0.5 | JavaFoil+Calcfoil stall+Eppler ext transition
120 | 12000000 | 0.5 | XFOIL ncrit=9
121 | 14000000 | 0 | JavaFoil+Calcfoil stall+Eppler ext transition
122 | 14000000 | 0 | XFOIL ncrit=9
123 | 14000000 | 0.1 | JavaFoil+Calcfoil stall+Eppler ext transition
124 | 14000000 | 0.1 | XFOIL ncrit=9
125 | 14000000 | 0.25 | JavaFoil+Calcfoil stall+Eppler ext transition
126 | 14000000 | 0.25 | XFOIL ncrit=9
127 | 14000000 | 0.5 | JavaFoil+Calcfoil stall+Eppler ext transition
128 | 14000000 | 0.5 | XFOIL ncrit=9
129 | 16000000 | 0 | JavaFoil+Calcfoil stall+Eppler ext transition
130 | 16000000 | 0 | XFOIL ncrit=9
131 | 16000000 | 0.1 | JavaFoil+Calcfoil stall+Eppler ext transition
132 | 16000000 | 0.1 | XFOIL ncrit=9
133 | 16000000 | 0.25 | JavaFoil+Calcfoil stall+Eppler ext transition
134 | 16000000 | 0.25 | XFOIL ncrit=9
135 | 16000000 | 0.5 | JavaFoil+Calcfoil stall+Eppler ext transition
136 | 16000000 | 0.5 | XFOIL ncrit=9
137 | 18000000 | 0 | JavaFoil+Calcfoil stall+Eppler ext transition
138 | 18000000 | 0 | XFOIL ncrit=9
139 | 18000000 | 0.1 | JavaFoil+Calcfoil stall+Eppler ext transition
140 | 18000000 | 0.1 | XFOIL ncrit=9
141 | 18000000 | 0.25 | JavaFoil+Calcfoil stall+Eppler ext transition
142 | 18000000 | 0.25 | XFOIL ncrit=9
143 | 18000000 | 0.5 | JavaFoil+Calcfoil stall+Eppler ext transition
144 | 18000000 | 0.5 | XFOIL ncrit=9
145 | 20000000 | 0 | JavaFoil+Calcfoil stall+Eppler ext transition
146 | 20000000 | 0 | XFOIL ncrit=9
147 | 20000000 | 0.1 | JavaFoil+Calcfoil stall+Eppler ext transition
148 | 20000000 | 0.1 | XFOIL ncrit=9
149 | 20000000 | 0.25 | JavaFoil+Calcfoil stall+Eppler ext transition
150 | 20000000 | 0.25 | XFOIL ncrit=9
151 | 20000000 | 0.5 | JavaFoil+Calcfoil stall+Eppler ext transition
152 | 20000000 | 0.5 | XFOIL ncrit=9

## 1. Re 50k Mach 0.00 (1)
BIGFOIL.COM POLAR EXPORT
NACA66-519
NACA66-519 |  |  |  | Cl Max: | 1.392 | at alpha= | 13.5 | deg
JavaFoil+Calcfoil stall+Eppler ext transition |  |  |  | L/D Max: | 37.754 | at alpha= | 6 | deg
Re: | 50000 |  |  | Cd Min: | 0.02249 | at alpha= | -3.5 | deg
Mach: | 0 |  |  | Cl=0 at alpha= | -4.4608 | deg
|  |  |  | @ Cl=0.1, Cd= | 0.027086
|  |  |  | @ Cl=0.4, Cd= | 0.023353
|  |  |  | @ Cl=0.6, Cd= | 0.023771
alpha (deg) | Cl | Cd | Cm | Cl/Cd
-20 | -0.852 | 0.27154 | -0.026 | -3.137
-19.5 | -0.862 | 0.2456 | -0.026 | -3.509
-19 | -0.87 | 0.23154 | -0.027 | -3.757
-18.5 | -0.876 | 0.21778 | -0.028 | -4.021
-18 | -0.879 | 0.21379 | -0.028 | -4.113
-17.5 | -0.879 | 0.20423 | -0.026 | -4.302
-17 | -0.877 | 0.19192 | -0.027 | -4.569
-16.5 | -0.872 | 0.18241 | -0.028 | -4.779
-16 | -0.859 | 0.17076 | -0.028 | -5.028
-15.5 | -0.843 | 0.16229 | -0.029 | -5.196
-15 | -0.825 | 0.15221 | -0.03 | -5.422
-14.5 | -0.805 | 0.14369 | -0.03 | -5.602
-14 | -0.782 | 0.13365 | -0.031 | -5.853
-13.5 | -0.757 | 0.12552 | -0.032 | -6.031
-13 | -0.729 | 0.1147 | -0.033 | -6.359
-12.5 | -0.699 | 0.10781 | -0.033 | -6.488
-12 | -0.667 | 0.10055 | -0.034 | -6.636
-11.5 | -0.633 | 0.09644 | -0.035 | -6.564
-11 | -0.597 | 0.08942 | -0.035 | -6.673
-10.5 | -0.558 | 0.0844 | -0.036 | -6.616
-10 | -0.518 | 0.07919 | -0.037 | -6.546
-9.5 | -0.477 | 0.07453 | -0.037 | -6.398
-9 | -0.434 | 0.07044 | -0.038 | -6.158
-8.5 | -0.389 | 0.06618 | -0.039 | -5.884
-8 | -0.344 | 0.06243 | -0.04 | -5.509
-7.5 | -0.297 | 0.05904 | -0.04 | -5.037
-7 | -0.25 | 0.05603 | -0.041 | -4.46
-6.5 | -0.202 | 0.05302 | -0.042 | -3.804
-6 | -0.153 | 0.05042 | -0.043 | -3.032
-5.5 | -0.104 | 0.04793 | -0.044 | -2.159
-5 | -0.054 | 0.04594 | -0.045 | -1.169
-4.5 | -0.004 | 0.0442 | -0.046 | -0.082
-4 | 0.047 | 0.04231 | -0.05 | 1.106
-3.5 | 0.116 | 0.02249 | -0.095 | 5.164
-3 | 0.172 | 0.02346 | -0.093 | 7.329
-2.5 | 0.231 | 0.02337 | -0.094 | 9.87
-2 | 0.29 | 0.02331 | -0.095 | 12.42
-1.5 | 0.348 | 0.0233 | -0.096 | 14.95
-1 | 0.407 | 0.02336 | -0.098 | 17.434
-0.5 | 0.466 | 0.02346 | -0.099 | 19.864
0 | 0.527 | 0.02341 | -0.1 | 22.492
0.5 | 0.585 | 0.02369 | -0.101 | 24.693
1 | 0.644 | 0.02401 | -0.102 | 26.799
1.5 | 0.702 | 0.02436 | -0.103 | 28.82
2 | 0.76 | 0.02478 | -0.105 | 30.677
2.5 | 0.818 | 0.0252 | -0.106 | 32.474
3 | 0.871 | 0.02575 | -0.107 | 33.824
3.5 | 0.927 | 0.02629 | -0.108 | 35.259
4 | 0.982 | 0.02698 | -0.109 | 36.391
4.5 | 1.07 | 0.02951 | -0.115 | 36.248
5 | 1.124 | 0.03041 | -0.116 | 36.976
5.5 | 1.178 | 0.03147 | -0.117 | 37.426
6 | 1.229 | 0.03256 | -0.119 | 37.754
6.5 | 1.069 | 0.05037 | -0.057 | 21.224
7 | 1.108 | 0.05363 | -0.056 | 20.669
7.5 | 1.146 | 0.05756 | -0.055 | 19.908
8 | 1.182 | 0.06083 | -0.054 | 19.423
8.5 | 1.215 | 0.06504 | -0.054 | 18.684
9 | 1.246 | 0.06993 | -0.053 | 17.819
9.5 | 1.275 | 0.075 | -0.054 | 16.996
10 | 1.3 | 0.08138 | -0.054 | 15.977
10.5 | 1.323 | 0.08763 | -0.054 | 15.099
11 | 1.343 | 0.09351 | -0.054 | 14.359
11.5 | 1.359 | 0.10102 | -0.055 | 13.454
12 | 1.372 | 0.10707 | -0.055 | 12.817
12.5 | 1.382 | 0.11615 | -0.054 | 11.9
13 | 1.389 | 0.11998 | -0.054 | 11.574
13.5 | 1.392 | 0.13114 | -0.055 | 10.617
14 | 1.389 | 0.14109 | -0.054 | 9.841
14.5 | 1.381 | 0.15148 | -0.055 | 9.117
15 | 1.37 | 0.16245 | -0.054 | 8.435
15.5 | 1.356 | 0.17028 | -0.055 | 7.966
16 | 1.339 | 0.18104 | -0.054 | 7.399
16.5 | 1.32 | 0.19679 | -0.054 | 6.708
17 | 1.298 | 0.20894 | -0.054 | 6.214
17.5 | 1.274 | 0.21968 | -0.053 | 5.801
18 | 1.249 | 0.23556 | -0.053 | 5.301
18.5 | 1.222 | 0.24851 | -0.054 | 4.916

## 2. Re 50k Mach 0.00 (2)
BIGFOIL.COM POLAR EXPORT
NACA66-519
NACA66-519 |  |  |  | Cl Max: | 1.1408 | at alpha= | 14 | deg
XFOIL ncrit=9 |  |  |  | L/D Max: | 17.1526 | at alpha= | 13.5 | deg
Re: | 50000 |  |  | Cd Min: | 0.21705 | at alpha= | 19 | deg
Mach: | 0 |  |  | Cl=0 at alpha= | 3.5949 | deg
|  |  |  | @ Cl=0.1, Cd= | 0.070027
|  |  |  | @ Cl=0.4, Cd= | 0.089143
|  |  |  | @ Cl=0.6, Cd= | 0.091633
alpha (deg) | Cl | Cd | Cm | Cl/Cd
-12.5 | -0.4602 | 0.16511 | -0.0243 | -2.7872
-12 | -0.4695 | 0.16114 | -0.0221 | -2.9136
-11.5 | -0.4679 | 0.15642 | -0.0196 | -2.9913
-11 | -0.4648 | 0.15165 | -0.017 | -3.065
-10.5 | -0.4657 | 0.14692 | -0.0145 | -3.1698
-10 | -0.4686 | 0.14216 | -0.0118 | -3.2963
-9.5 | -0.4732 | 0.1372 | -0.0092 | -3.449
-9 | -0.4816 | 0.13188 | -0.0066 | -3.6518
-8.5 | -0.8216 | 0.09103 | -0.0231 | -9.0256
-8 | -0.8876 | 0.08001 | -0.0163 | -11.0936
-7.5 | -0.9129 | 0.07087 | -0.0105 | -12.8813
-7 | -0.9105 | 0.06309 | -0.0061 | -14.4318
-6.5 | -0.8895 | 0.0574 | -0.0025 | -15.4965
-6 | -0.8575 | 0.0526 | 0.0001 | -16.3023
-5.5 | -0.8208 | 0.04893 | 0.0024 | -16.775
-5 | -0.7804 | 0.04609 | 0.0045 | -16.9321
-4.5 | -0.7356 | 0.04379 | 0.0064 | -16.7984
-4 | -0.6872 | 0.04277 | 0.0086 | -16.0673
-3.5 | -0.6451 | 0.042 | 0.0116 | -15.3595
-3 | -0.1851 | 0.06293 | -0.0295 | -2.9414
-2.5 | -0.1737 | 0.06203 | -0.0262 | -2.8003
-2 | -0.161 | 0.06139 | -0.0229 | -2.6226
-1.5 | -0.1473 | 0.06097 | -0.0196 | -2.4159
-1 | -0.1331 | 0.06073 | -0.0162 | -2.1917
-0.5 | -0.1185 | 0.06064 | -0.0127 | -1.9542
0 | -0.1037 | 0.0607 | -0.0093 | -1.7084
0.5 | -0.089 | 0.06087 | -0.0058 | -1.4621
1 | -0.0746 | 0.06116 | -0.0024 | -1.2198
1.5 | -0.0604 | 0.06153 | 0.0011 | -0.98163
2 | -0.0469 | 0.06199 | 0.0046 | -0.75657
2.5 | -0.0339 | 0.06253 | 0.008 | -0.54214
3 | -0.0217 | 0.06313 | 0.0115 | -0.34374
3.5 | -0.0104 | 0.06378 | 0.0149 | -0.16306
4 | 0.0444 | 0.06698 | 0.0093 | 0.66288
5 | 0.1174 | 0.07098 | 0.0057 | 1.654
5.5 | 0.1487 | 0.07315 | 0.0052 | 2.0328
6 | 0.1804 | 0.07638 | 0.0047 | 2.3619
6.5 | 0.1887 | 0.07674 | 0.0081 | 2.459
7 | 0.214 | 0.07922 | 0.0088 | 2.7013
7.5 | 0.2246 | 0.08087 | 0.0117 | 2.7773
8 | 0.2393 | 0.08237 | 0.0139 | 2.9052
8.5 | 0.2636 | 0.08535 | 0.0139 | 3.0885
10 | 0.4319 | 0.09003 | 0.0075 | 4.7973
10.5 | 0.5047 | 0.091 | 0.0046 | 5.5462
11 | 0.5509 | 0.09231 | 0.0037 | 5.9679
11.5 | 0.6191 | 0.09137 | 0.0033 | 6.7757
12 | 0.8808 | 0.0523 | 0.0162 | 16.8413
12.5 | 0.8729 | 0.05667 | 0.0227 | 15.4032
13 | 0.9705 | 0.05762 | 0.0215 | 16.8431
13.5 | 1.0578 | 0.06167 | 0.0187 | 17.1526
14 | 1.1408 | 0.06836 | 0.0151 | 16.6881
14.5 | 1.1206 | 0.07535 | 0.0187 | 14.8719
15 | 1.0854 | 0.08379 | 0.0216 | 12.9538
15.5 | 1.0414 | 0.09388 | 0.0227 | 11.0929
16 | 0.999 | 0.10575 | 0.0213 | 9.4468
17.5 | 0.6808 | 0.19682 | -0.0345 | 3.459
18 | 0.6988 | 0.20422 | -0.0382 | 3.4218
18.5 | 0.7389 | 0.21531 | -0.0403 | 3.4318
19 | 0.731 | 0.21705 | -0.0459 | 3.3679

## 3. Re 50k Mach 0.10 (1)
BIGFOIL.COM POLAR EXPORT
NACA66-519
NACA66-519 |  |  |  | Cl Max: | 1.381 | at alpha= | 13.5 | deg
JavaFoil+Calcfoil stall+Eppler ext transition |  |  |  | L/D Max: | 37.575 | at alpha= | 6 | deg
Re: | 50000 |  |  | Cd Min: | 0.02259 | at alpha= | -3.5 | deg
Mach: | 0.1 |  |  | Cl=0 at alpha= | -4.4608 | deg
|  |  |  | @ Cl=0.1, Cd= | 0.027399
|  |  |  | @ Cl=0.4, Cd= | 0.023421
|  |  |  | @ Cl=0.6, Cd= | 0.023829
alpha (deg) | Cl | Cd | Cm | Cl/Cd
-20 | -0.817 | 0.26936 | -0.026 | -3.031
-19.5 | -0.83 | 0.25278 | -0.026 | -3.283
-19 | -0.841 | 0.23707 | -0.027 | -3.55
-18.5 | -0.851 | 0.23247 | -0.028 | -3.66
-18 | -0.856 | 0.22372 | -0.026 | -3.827
-17.5 | -0.86 | 0.21078 | -0.026 | -4.081
-17 | -0.861 | 0.19664 | -0.027 | -4.38
-16.5 | -0.859 | 0.18651 | -0.028 | -4.604
-16 | -0.848 | 0.17405 | -0.028 | -4.871
-15.5 | -0.834 | 0.16595 | -0.029 | -5.028
-15 | -0.818 | 0.15338 | -0.03 | -5.335
-14.5 | -0.799 | 0.14618 | -0.03 | -5.469
-14 | -0.778 | 0.13459 | -0.031 | -5.781
-13.5 | -0.754 | 0.12677 | -0.032 | -5.948
-13 | -0.727 | 0.11762 | -0.033 | -6.185
-12.5 | -0.698 | 0.10991 | -0.033 | -6.355
-12 | -0.667 | 0.10306 | -0.034 | -6.472
-11.5 | -0.633 | 0.09637 | -0.035 | -6.571
-11 | -0.597 | 0.09091 | -0.035 | -6.57
-10.5 | -0.56 | 0.08488 | -0.036 | -6.592
-10 | -0.52 | 0.07988 | -0.037 | -6.506
-9.5 | -0.478 | 0.07515 | -0.038 | -6.365
-9 | -0.435 | 0.07092 | -0.038 | -6.138
-8.5 | -0.391 | 0.06656 | -0.039 | -5.873
-8 | -0.345 | 0.06262 | -0.04 | -5.514
-7.5 | -0.299 | 0.05928 | -0.041 | -5.037
-7 | -0.251 | 0.05627 | -0.042 | -4.461
-6.5 | -0.203 | 0.05318 | -0.042 | -3.811
-6 | -0.154 | 0.05055 | -0.043 | -3.039
-5.5 | -0.104 | 0.04803 | -0.044 | -2.165
-5 | -0.054 | 0.04604 | -0.045 | -1.172
-4.5 | -0.004 | 0.04427 | -0.047 | -0.082
-4 | 0.047 | 0.04239 | -0.05 | 1.109
-3.5 | 0.117 | 0.02259 | -0.096 | 5.167
-3 | 0.173 | 0.02354 | -0.093 | 7.339
-2.5 | 0.232 | 0.02343 | -0.095 | 9.897
-2 | 0.291 | 0.02339 | -0.096 | 12.436
-1.5 | 0.35 | 0.02337 | -0.097 | 14.975
-1 | 0.409 | 0.02343 | -0.098 | 17.468
-0.5 | 0.468 | 0.02356 | -0.099 | 19.884
0 | 0.529 | 0.0235 | -0.1 | 22.516
0.5 | 0.588 | 0.02376 | -0.102 | 24.75
1 | 0.647 | 0.0241 | -0.103 | 26.847
1.5 | 0.705 | 0.02448 | -0.104 | 28.815
2 | 0.764 | 0.02491 | -0.105 | 30.663
2.5 | 0.822 | 0.02533 | -0.106 | 32.464
3 | 0.875 | 0.02589 | -0.108 | 33.803
3.5 | 0.931 | 0.02643 | -0.109 | 35.237
4 | 0.987 | 0.02713 | -0.11 | 36.364
4.5 | 1.075 | 0.02967 | -0.116 | 36.221
5 | 1.129 | 0.03066 | -0.117 | 36.833
5.5 | 1.183 | 0.03167 | -0.118 | 37.339
6 | 1.235 | 0.03286 | -0.119 | 37.575
6.5 | 1.073 | 0.05046 | -0.057 | 21.274
7 | 1.113 | 0.05374 | -0.056 | 20.708
7.5 | 1.15 | 0.05742 | -0.054 | 20.027
8 | 1.186 | 0.06135 | -0.054 | 19.326
8.5 | 1.219 | 0.06563 | -0.054 | 18.571
9 | 1.249 | 0.07043 | -0.054 | 17.737
9.5 | 1.277 | 0.07624 | -0.054 | 16.748
10 | 1.301 | 0.08072 | -0.054 | 16.123
10.5 | 1.323 | 0.08679 | -0.054 | 15.244
11 | 1.342 | 0.0938 | -0.055 | 14.302
11.5 | 1.356 | 0.10016 | -0.054 | 13.541
12 | 1.368 | 0.1065 | -0.054 | 12.841
12.5 | 1.376 | 0.11664 | -0.055 | 11.793
13 | 1.38 | 0.12436 | -0.054 | 11.095
13.5 | 1.381 | 0.13107 | -0.054 | 10.533
14 | 1.374 | 0.1424 | -0.053 | 9.647
14.5 | 1.363 | 0.15287 | -0.054 | 8.916
15 | 1.348 | 0.16611 | -0.053 | 8.117
15.5 | 1.331 | 0.18129 | -0.055 | 7.341
16 | 1.31 | 0.1944 | -0.054 | 6.739
16.5 | 1.286 | 0.20004 | -0.054 | 6.43
17 | 1.26 | 0.21429 | -0.053 | 5.88
17.5 | 1.232 | 0.23158 | -0.053 | 5.319
18 | 1.202 | 0.24665 | -0.053 | 4.873
18.5 | 1.17 | 0.26206 | -0.053 | 4.466

## 4. Re 50k Mach 0.10 (2)
BIGFOIL.COM POLAR EXPORT
NACA66-519
NACA66-519 |  |  |  | Cl Max: | 1.1098 | at alpha= | 14.5 | deg
XFOIL ncrit=9 |  |  |  | L/D Max: | 16.798 | at alpha= | 13.5 | deg
Re: | 50000 |  |  | Cd Min: | 0.22423 | at alpha= | 19.5 | deg
Mach: | 0.1 |  |  | Cl=0 at alpha= | 3.5912 | deg
|  |  |  | @ Cl=0.1, Cd= | 0.070176
|  |  |  | @ Cl=0.4, Cd= | 0.090993
|  |  |  | @ Cl=0.6, Cd= | 0.090929
alpha (deg) | Cl | Cd | Cm | Cl/Cd
0 | -0.104 | 0.06098 | -0.0094 | -1.7055
0.5 | -0.0893 | 0.06116 | -0.0059 | -1.4601
1 | -0.0748 | 0.06145 | -0.0024 | -1.2172
1.5 | -0.0605 | 0.06183 | 0.001 | -0.97849
2 | -0.0469 | 0.0623 | 0.0045 | -0.75281
2.5 | -0.0338 | 0.06285 | 0.008 | -0.53779
3 | -0.0215 | 0.06346 | 0.0114 | -0.3388
3.5 | -0.01 | 0.06412 | 0.0149 | -0.15596
4 | 0.0448 | 0.06714 | 0.0092 | 0.66726
4.5 | 0.0897 | 0.06957 | 0.0058 | 1.2893
5 | 0.1186 | 0.07127 | 0.0056 | 1.6641
5.5 | 0.152 | 0.07377 | 0.0047 | 2.0605
6 | 0.1762 | 0.07614 | 0.0054 | 2.3142
6.5 | 0.1914 | 0.07722 | 0.0078 | 2.4786
7 | 0.2193 | 0.08011 | 0.0081 | 2.7375
7.5 | 0.2231 | 0.08096 | 0.012 | 2.7557
8 | 0.2447 | 0.08316 | 0.0133 | 2.9425
8.5 | 0.259 | 0.08525 | 0.0148 | 3.0381
9 | 0.3031 | 0.08951 | 0.0118 | 3.3862
9.5 | 0.3355 | 0.0926 | 0.0101 | 3.6231
10 | 0.4298 | 0.09025 | 0.0082 | 4.7623
10.5 | 0.4918 | 0.09163 | 0.0058 | 5.3672
11.5 | 0.6277 | 0.09075 | 0.004 | 6.9168
12.5 | 0.8733 | 0.05719 | 0.0238 | 15.2702
13 | 0.9713 | 0.05836 | 0.0225 | 16.6432
13.5 | 1.0534 | 0.06271 | 0.0201 | 16.798
14 | 1.1082 | 0.069 | 0.0188 | 16.0609
14.5 | 1.1098 | 0.07677 | 0.0203 | 14.4562
15 | 1.0713 | 0.08546 | 0.0229 | 12.5357
15.5 | 1.0258 | 0.09586 | 0.0235 | 10.701
16 | 0.7947 | 0.13384 | 0.0062 | 5.9377
17.5 | 0.681 | 0.19741 | -0.0346 | 3.4497
18 | 0.6997 | 0.20493 | -0.0383 | 3.4143
18.5 | 0.7381 | 0.21569 | -0.0406 | 3.422
19 | 0.7315 | 0.2177 | -0.0462 | 3.3601
19.5 | 0.7464 | 0.22423 | -0.0505 | 3.3287

## 5. Re 50k Mach 0.25 (1)
BIGFOIL.COM POLAR EXPORT
NACA66-519
NACA66-519 |  |  |  | Cl Max: | 1.325 | at alpha= | 11.5 | deg
JavaFoil+Calcfoil stall+Eppler ext transition |  |  |  | L/D Max: | 36.631 | at alpha= | 5.5 | deg
Re: | 50000 |  |  | Cd Min: | 0.02306 | at alpha= | -3.5 | deg
Mach: | 0.25 |  |  | Cl=0 at alpha= | -4.4615 | deg
|  |  |  | @ Cl=0.1, Cd= | 0.028535
|  |  |  | @ Cl=0.4, Cd= | 0.023887
|  |  |  | @ Cl=0.6, Cd= | 0.024282
alpha (deg) | Cl | Cd | Cm | Cl/Cd
-20 | -0.493 | 0.37459 | -0.017 | -1.316
-19.5 | -0.543 | 0.36585 | -0.026 | -1.484
-19 | -0.588 | 0.3306 | -0.026 | -1.778
-18.5 | -0.629 | 0.30763 | -0.027 | -2.044
-18 | -0.665 | 0.27266 | -0.028 | -2.441
-17.5 | -0.698 | 0.2439 | -0.029 | -2.86
-17 | -0.725 | 0.22156 | -0.03 | -3.272
-16.5 | -0.746 | 0.21136 | -0.031 | -3.531
-16 | -0.753 | 0.2091 | -0.028 | -3.599
-15.5 | -0.756 | 0.18859 | -0.029 | -4.007
-15 | -0.755 | 0.17784 | -0.03 | -4.243
-14.5 | -0.749 | 0.15847 | -0.03 | -4.727
-14 | -0.739 | 0.15102 | -0.031 | -4.895
-13.5 | -0.725 | 0.13906 | -0.032 | -5.216
-13 | -0.707 | 0.12652 | -0.033 | -5.59
-12.5 | -0.685 | 0.11877 | -0.033 | -5.769
-12 | -0.66 | 0.11055 | -0.035 | -5.968
-11.5 | -0.631 | 0.101 | -0.035 | -6.245
-11 | -0.598 | 0.09406 | -0.036 | -6.362
-10.5 | -0.563 | 0.08894 | -0.037 | -6.333
-10 | -0.525 | 0.083 | -0.038 | -6.329
-9.5 | -0.485 | 0.07704 | -0.038 | -6.296
-9 | -0.443 | 0.07249 | -0.039 | -6.107
-8.5 | -0.398 | 0.06828 | -0.04 | -5.836
-8 | -0.353 | 0.06394 | -0.041 | -5.515
-7.5 | -0.305 | 0.05999 | -0.041 | -5.091
-7 | -0.257 | 0.05689 | -0.042 | -4.518
-6.5 | -0.208 | 0.05369 | -0.043 | -3.868
-6 | -0.158 | 0.05106 | -0.044 | -3.085
-5.5 | -0.107 | 0.04849 | -0.045 | -2.201
-5 | -0.055 | 0.04647 | -0.046 | -1.192
-4.5 | -0.004 | 0.04467 | -0.047 | -0.084
-4 | 0.048 | 0.04277 | -0.051 | 1.129
-3.5 | 0.12 | 0.02306 | -0.098 | 5.192
-3 | 0.177 | 0.02394 | -0.096 | 7.413
-2.5 | 0.238 | 0.02385 | -0.097 | 9.987
-2 | 0.299 | 0.02381 | -0.098 | 12.552
-1.5 | 0.36 | 0.02384 | -0.099 | 15.081
-1 | 0.42 | 0.02391 | -0.101 | 17.578
-0.5 | 0.481 | 0.02406 | -0.102 | 20.001
0 | 0.543 | 0.02402 | -0.103 | 22.617
0.5 | 0.604 | 0.0243 | -0.104 | 24.852
1 | 0.664 | 0.02466 | -0.105 | 26.934
1.5 | 0.724 | 0.02506 | -0.107 | 28.902
2 | 0.784 | 0.02552 | -0.108 | 30.74
2.5 | 0.844 | 0.02602 | -0.109 | 32.453
3 | 0.899 | 0.02661 | -0.11 | 33.774
3.5 | 0.956 | 0.02718 | -0.111 | 35.17
4 | 1.012 | 0.0279 | -0.113 | 36.278
4.5 | 1.102 | 0.03084 | -0.118 | 35.719
5 | 1.157 | 0.03193 | -0.12 | 36.24
5.5 | 1.211 | 0.03305 | -0.121 | 36.631
6 | 1.057 | 0.04802 | -0.059 | 22.009
6.5 | 1.098 | 0.05132 | -0.057 | 21.389
7 | 1.136 | 0.06254 | -0.054 | 18.158
7.5 | 1.173 | 0.0592 | -0.056 | 19.807
8 | 1.206 | 0.06369 | -0.055 | 18.933
8.5 | 1.236 | 0.06874 | -0.055 | 17.979
9 | 1.262 | 0.07371 | -0.055 | 17.122
9.5 | 1.284 | 0.07984 | -0.054 | 16.083
10 | 1.302 | 0.08595 | -0.055 | 15.146
10.5 | 1.315 | 0.09293 | -0.054 | 14.146
11 | 1.323 | 0.10006 | -0.055 | 13.22
11.5 | 1.325 | 0.10794 | -0.055 | 12.277
12 | 1.322 | 0.11785 | -0.054 | 11.215
12.5 | 1.313 | 0.12772 | -0.053 | 10.279
13 | 1.298 | 0.14197 | -0.053 | 9.144
13.5 | 1.278 | 0.1512 | -0.053 | 8.45
14 | 1.245 | 0.16606 | -0.053 | 7.495
14.5 | 1.205 | 0.18286 | -0.053 | 6.589
15 | 1.159 | 0.19499 | -0.052 | 5.942
15.5 | 1.107 | 0.2189 | -0.052 | 5.056
16 | 1.05 | 0.24449 | -0.053 | 4.293
16.5 | 0.988 | 0.27077 | -0.052 | 3.647

## 6. Re 50k Mach 0.25 (2)
BIGFOIL.COM POLAR EXPORT
NACA66-519
NACA66-519 |  |  |  | Cl Max: | 1.0181 | at alpha= | 13.5 | deg
XFOIL ncrit=9 |  |  |  | L/D Max: | 15.3819 | at alpha= | 13 | deg
Re: | 50000 |  |  | Cd Min: | 0.2178 | at alpha= | 18.5 | deg
Mach: | 0.25 |  |  | Cl=0 at alpha= | 3.5045 | deg
|  |  |  | @ Cl=0.1, Cd= | 0.071782
|  |  |  | @ Cl=0.4, Cd= | 0.090365
|  |  |  | @ Cl=0.6, Cd= | 0.09186
alpha (deg) | Cl | Cd | Cm | Cl/Cd
-11.5 | -0.4558 | 0.16068 | -0.0201 | -2.8367
-11 | -0.4561 | 0.15604 | -0.0177 | -2.923
-10.5 | -0.4584 | 0.15127 | -0.0154 | -3.0303
-10 | -0.4617 | 0.1464 | -0.0129 | -3.1537
-9.5 | -0.4676 | 0.14136 | -0.0104 | -3.3079
-9 | -0.611 | 0.11329 | -0.0301 | -5.3932
-8.5 | -0.7945 | 0.09612 | -0.0292 | -8.2657
-8 | -0.8293 | 0.0874 | -0.024 | -9.4886
-7.5 | -0.8882 | 0.07864 | -0.0164 | -11.2945
-7 | -0.9015 | 0.07079 | -0.0111 | -12.7348
-6.5 | -0.9083 | 0.06362 | -0.0054 | -14.277
-6 | -0.884 | 0.0578 | -0.0022 | -15.2941
-5.5 | -0.8532 | 0.05308 | 0.0007 | -16.0739
-5 | -0.8161 | 0.04955 | 0.0034 | -16.4702
-4.5 | -0.7718 | 0.04637 | 0.0054 | -16.6444
-4 | -0.722 | 0.04462 | 0.0075 | -16.1811
-3.5 | -0.6693 | 0.04391 | 0.0099 | -15.2425
-3 | -0.1885 | 0.06519 | -0.0306 | -2.8915
-2.5 | -0.1772 | 0.06415 | -0.0273 | -2.7623
-2 | -0.1645 | 0.06341 | -0.0239 | -2.5942
-1.5 | -0.1508 | 0.06292 | -0.0204 | -2.3967
-1 | -0.1362 | 0.06264 | -0.017 | -2.1743
-0.5 | -0.1213 | 0.06253 | -0.0134 | -1.9399
0 | -0.106 | 0.06258 | -0.0099 | -1.6938
0.5 | -0.0909 | 0.06276 | -0.0064 | -1.4484
1 | -0.0759 | 0.06307 | -0.0029 | -1.2034
1.5 | -0.0611 | 0.06348 | 0.0006 | -0.96251
2 | -0.0469 | 0.06399 | 0.0041 | -0.73293
2.5 | -0.0333 | 0.06459 | 0.0076 | -0.51556
3 | -0.0203 | 0.06526 | 0.0111 | -0.31106
3.5 | -0.0005 | 0.06622 | 0.0129 | -0.0075506
4 | 0.0552 | 0.06902 | 0.0072 | 0.79977
4.5 | 0.0947 | 0.07143 | 0.005 | 1.3258
5 | 0.1322 | 0.07392 | 0.0034 | 1.7884
5.5 | 0.1574 | 0.07601 | 0.0041 | 2.0708
6 | 0.1809 | 0.07772 | 0.0051 | 2.3276
6.5 | 0.2147 | 0.0813 | 0.0045 | 2.6408
7 | 0.2172 | 0.0816 | 0.0089 | 2.6618
7.5 | 0.245 | 0.08446 | 0.0094 | 2.9008
8 | 0.2468 | 0.08538 | 0.0136 | 2.8906
8.5 | 0.2795 | 0.08877 | 0.0135 | 3.1486
9 | 0.3101 | 0.09148 | 0.0131 | 3.3898
9.5 | 0.3813 | 0.08973 | 0.0126 | 4.2494
10 | 0.4296 | 0.09137 | 0.0112 | 4.7018
10.5 | 0.49 | 0.09302 | 0.0091 | 5.2677
11 | 0.5672 | 0.09299 | 0.0074 | 6.0996
11.5 | 0.6389 | 0.09052 | 0.0085 | 7.0581
12 | 0.849 | 0.05649 | 0.0267 | 15.0292
12.5 | 0.8804 | 0.06011 | 0.0293 | 14.6465
13 | 0.9666 | 0.06284 | 0.0283 | 15.3819
13.5 | 1.0181 | 0.06855 | 0.0276 | 14.8519
14 | 1.0057 | 0.07682 | 0.029 | 13.0916
14.5 | 0.968 | 0.08707 | 0.0292 | 11.1175
15 | 0.9058 | 0.10088 | 0.0261 | 8.979
15.5 | 0.8433 | 0.11833 | 0.0186 | 7.1267
16 | 0.7369 | 0.15173 | -0.0017 | 4.8567
16.5 | 0.7161 | 0.16969 | -0.0123 | 4.22
17 | 0.6908 | 0.19701 | -0.0296 | 3.5064
17.5 | 0.6826 | 0.20069 | -0.0352 | 3.4013
18 | 0.7066 | 0.20914 | -0.0389 | 3.3786
18.5 | 0.7348 | 0.2178 | -0.0421 | 3.3737

## 7. Re 50k Mach 0.50 (1)
BIGFOIL.COM POLAR EXPORT
NACA66-519
NACA66-519 |  |  |  | Cl Max: | 1.362 | at alpha= | 20 | deg
JavaFoil+Calcfoil stall+Eppler ext transition |  |  |  | L/D Max: | 34.383 | at alpha= | 3.5 | deg
Re: | 50000 |  |  | Cd Min: | 0.02495 | at alpha= | -3 | deg
Mach: | 0.5 |  |  | Cl=0 at alpha= | -4.4655 | deg
|  |  |  | @ Cl=0.1, Cd= | 0.033321
|  |  |  | @ Cl=0.4, Cd= | 0.025958
|  |  |  | @ Cl=0.6, Cd= | 0.02648
alpha (deg) | Cl | Cd | Cm | Cl/Cd
-20 | -0.882 | 0.42348 | -0.036 | -2.083
-19.5 | -0.855 | 0.42158 | -0.037 | -2.027
-19 | -0.825 | 0.40838 | -0.036 | -2.019
-18.5 | -0.797 | 0.39445 | -0.037 | -2.02
-18 | -0.769 | 0.37928 | -0.037 | -2.027
-17.5 | -0.741 | 0.38214 | -0.038 | -1.939
-17 | -0.713 | 0.37717 | -0.039 | -1.89
-16.5 | -0.683 | 0.34779 | -0.037 | -1.964
-16 | -0.655 | 0.34621 | -0.038 | -1.892
-15.5 | -0.627 | 0.32583 | -0.038 | -1.925
-15 | -0.599 | 0.34552 | -0.039 | -1.734
-14.5 | -0.571 | 0.3415 | -0.04 | -1.672
-14 | -0.543 | 0.33774 | -0.04 | -1.607
-13.5 | -0.513 | 0.30098 | -0.037 | -1.706
-13 | -0.485 | 0.27642 | -0.038 | -1.755
-12.5 | -0.457 | 0.27208 | -0.039 | -1.68
-12 | -0.429 | 0.26855 | -0.039 | -1.597
-11.5 | -0.4 | 0.27206 | -0.04 | -1.472
-11 | -0.372 | 0.24364 | -0.041 | -1.527
-10.5 | -0.343 | 0.19003 | -0.037 | -1.806
-10 | -0.315 | 0.179 | -0.038 | -1.759
-9.5 | -0.423 | 0.11068 | -0.039 | -3.818
-9 | -0.432 | 0.09126 | -0.041 | -4.736
-8.5 | -0.409 | 0.08101 | -0.043 | -5.051
-8 | -0.373 | 0.07239 | -0.044 | -5.149
-7.5 | -0.329 | 0.06607 | -0.045 | -4.977
-7 | -0.28 | 0.06142 | -0.046 | -4.561
-6.5 | -0.228 | 0.05734 | -0.047 | -3.98
-6 | -0.174 | 0.05409 | -0.048 | -3.218
-5.5 | -0.118 | 0.05091 | -0.049 | -2.324
-5 | -0.062 | 0.04847 | -0.05 | -1.27
-4.5 | -0.004 | 0.04643 | -0.052 | -0.09
-4 | 0.054 | 0.04464 | -0.054 | 1.203
-3.5 | 0.133 | 0.0252 | -0.109 | 5.28
-3 | 0.204 | 0.02495 | -0.11 | 8.162
-2.5 | 0.266 | 0.0259 | -0.108 | 10.264
-2 | 0.334 | 0.02588 | -0.109 | 12.894
-1.5 | 0.402 | 0.02596 | -0.11 | 15.47
-1 | 0.469 | 0.02611 | -0.112 | 17.974
-0.5 | 0.537 | 0.02637 | -0.113 | 20.369
0 | 0.606 | 0.02649 | -0.115 | 22.878
0.5 | 0.673 | 0.0269 | -0.116 | 25.037
1 | 0.741 | 0.02735 | -0.117 | 27.086
1.5 | 0.808 | 0.02795 | -0.119 | 28.917
2 | 0.875 | 0.02853 | -0.12 | 30.678
2.5 | 0.942 | 0.02932 | -0.121 | 32.135
3 | 1 | 0.03008 | -0.123 | 33.264
3.5 | 1.063 | 0.03091 | -0.124 | 34.383
4 | 1.156 | 0.03483 | -0.13 | 33.188
4.5 | 1.215 | 0.03655 | -0.131 | 33.253
5 | 1.069 | 0.04481 | -0.065 | 23.853
5.5 | 1.113 | 0.0481 | -0.064 | 23.147
6 | 1.153 | 0.05242 | -0.059 | 21.991
6.5 | 1.185 | 0.05705 | -0.059 | 20.777
7 | 1.206 | 0.06228 | -0.058 | 19.361
7.5 | 1.209 | 0.07031 | -0.057 | 17.2
8 | 1.182 | 0.08053 | -0.057 | 14.684
8.5 | 1.076 | 0.09943 | -0.053 | 10.825
9 | 0.756 | 0.15479 | -0.051 | 4.884
9.5 | 0.784 | 0.1998 | -0.059 | 3.925
10 | 0.811 | 0.24889 | -0.058 | 3.26
10.5 | 0.839 | 0.22736 | -0.06 | 3.689
11 | 0.867 | 0.27181 | -0.068 | 3.191
11.5 | 0.894 | 0.27072 | -0.068 | 3.304
12 | 0.922 | 0.29249 | -0.069 | 3.151
12.5 | 0.948 | 0.3011 | -0.069 | 3.15
13 | 0.977 | 0.30938 | -0.076 | 3.159
13.5 | 1.004 | 0.3068 | -0.078 | 3.274
14 | 1.031 | 0.31754 | -0.079 | 3.248
14.5 | 1.06 | 0.3364 | -0.085 | 3.152
15 | 1.088 | 0.35549 | -0.087 | 3.059
15.5 | 1.114 | 0.39393 | -0.088 | 2.828
16 | 1.144 | 0.40763 | -0.093 | 2.806
16.5 | 1.17 | 0.42367 | -0.094 | 2.762
17 | 1.197 | 0.42868 | -0.095 | 2.792
17.5 | 1.227 | 0.43458 | -0.1 | 2.824
18 | 1.254 | 0.4475 | -0.101 | 2.801
18.5 | 1.28 | 0.45676 | -0.102 | 2.802
19 | 1.307 | 0.46437 | -0.103 | 2.814
19.5 | 1.336 | 0.51007 | -0.108 | 2.62
20 | 1.362 | 0.51807 | -0.108 | 2.63

## 8. Re 50k Mach 0.50 (2)
BIGFOIL.COM POLAR EXPORT
NACA66-519
NACA66-519 |  |  |  | Cl Max: | 0.8172 | at alpha= | 20 | deg
XFOIL ncrit=9 |  |  |  | L/D Max: | 10.0353 | at alpha= | 12 | deg
Re: | 50000 |  |  | Cd Min: | 0.25734 | at alpha= | 20 | deg
Mach: | 0.5 |  |  | Cl=0 at alpha= | 3.1084 | deg
|  |  |  | @ Cl=0.1, Cd= | 0.078856
|  |  |  | @ Cl=0.4, Cd= | 0.096802
|  |  |  | @ Cl=0.6, Cd= | 0.098673
alpha (deg) | Cl | Cd | Cm | Cl/Cd
-20 | -0.4077 | 0.23898 | -0.0586 | -1.706
-19.5 | -0.4155 | 0.23932 | -0.0572 | -1.7362
-19 | -0.4204 | 0.23589 | -0.0535 | -1.7822
-18.5 | -0.4244 | 0.23316 | -0.0495 | -1.8202
-17.5 | -0.4357 | 0.2278 | -0.0435 | -1.9126
-17 | -0.4617 | 0.23089 | -0.0423 | -1.9997
-16.5 | -0.4424 | 0.221 | -0.0391 | -2.0018
-16 | -0.4632 | 0.22156 | -0.0382 | -2.0906
-15.5 | -0.4467 | 0.21341 | -0.0355 | -2.0932
-15 | -0.4495 | 0.20927 | -0.034 | -2.1479
-14.5 | -0.4706 | 0.20962 | -0.0329 | -2.245
-14 | -0.4483 | 0.20048 | -0.0306 | -2.2361
-13.5 | -0.4494 | 0.19576 | -0.0292 | -2.2957
-12.5 | -0.4649 | 0.18903 | -0.0259 | -2.4594
-12 | -0.4582 | 0.1832 | -0.0239 | -2.5011
-11.5 | -0.4532 | 0.17768 | -0.0219 | -2.5507
-11 | -0.4457 | 0.17172 | -0.02 | -2.5955
-10.5 | -0.4455 | 0.16637 | -0.0182 | -2.6778
-9 | -0.5333 | 0.13588 | -0.0305 | -3.9248
-8.5 | -0.5589 | 0.12535 | -0.0329 | -4.4587
-8 | -0.6116 | 0.11201 | -0.0379 | -5.4602
-7.5 | -0.651 | 0.10214 | -0.038 | -6.3736
-7 | -0.7027 | 0.09301 | -0.0355 | -7.5551
-6.5 | -0.7705 | 0.08528 | -0.0288 | -9.0349
-6 | -0.83 | 0.07831 | -0.0202 | -10.5989
-5.5 | -0.8654 | 0.07139 | -0.0126 | -12.1221
-5 | -0.8778 | 0.0649 | -0.0061 | -13.5254
-4.5 | -0.8671 | 0.05912 | -0.0008 | -14.6668
-4 | -0.8361 | 0.05441 | 0.0032 | -15.3667
-3.5 | -0.7894 | 0.05108 | 0.0064 | -15.4542
-3 | -0.7152 | 0.0497 | 0.0078 | -14.3903
-2.5 | -0.6523 | 0.04922 | 0.0111 | -13.2527
-2 | -0.1771 | 0.07118 | -0.0274 | -2.4881
-1.5 | -0.1632 | 0.07037 | -0.0237 | -2.3192
-1 | -0.1481 | 0.06988 | -0.0199 | -2.1193
-0.5 | -0.1321 | 0.06964 | -0.016 | -1.8969
0 | -0.1155 | 0.06963 | -0.0122 | -1.6588
0.5 | -0.0988 | 0.06981 | -0.0084 | -1.4153
1 | -0.082 | 0.07017 | -0.0046 | -1.1686
1.5 | -0.0653 | 0.07068 | -0.0009 | -0.92388
2 | -0.049 | 0.07134 | 0.0028 | -0.68685
2.5 | -0.0332 | 0.07212 | 0.0064 | -0.46034
3 | -0.0134 | 0.07308 | 0.009 | -0.18336
3.5 | 0.0484 | 0.07589 | 0.0026 | 0.63777
4 | 0.09 | 0.07808 | 0.0005 | 1.1527
4.5 | 0.1328 | 0.0814 | -0.0015 | 1.6314
5 | 0.1577 | 0.08268 | -0.0001 | 1.9074
5.5 | 0.1947 | 0.08622 | -0.0008 | 2.2582
6 | 0.2092 | 0.08723 | 0.0023 | 2.3983
6.5 | 0.241 | 0.0906 | 0.0025 | 2.66
7 | 0.2585 | 0.0922 | 0.0052 | 2.8037
7.5 | 0.272 | 0.09404 | 0.0083 | 2.8924
8.5 | 0.3623 | 0.09492 | 0.0119 | 3.8169
9 | 0.3837 | 0.09594 | 0.0155 | 3.9994
9.5 | 0.4045 | 0.09704 | 0.0192 | 4.1684
10 | 0.4422 | 0.09845 | 0.0211 | 4.4916
10.5 | 0.4609 | 0.10096 | 0.0225 | 4.5652
11 | 0.5164 | 0.10268 | 0.0225 | 5.0292
11.5 | 0.5782 | 0.10157 | 0.025 | 5.6926
12 | 0.7672 | 0.07645 | 0.0452 | 10.0353
12.5 | 0.7686 | 0.08442 | 0.0447 | 9.1045
13 | 0.7507 | 0.09561 | 0.041 | 7.8517
13.5 | 0.6931 | 0.11417 | 0.0307 | 6.0708
14 | 0.6623 | 0.13116 | 0.0205 | 5.0496
14.5 | 0.6771 | 0.14091 | 0.0158 | 4.8052
15 | 0.6678 | 0.15506 | 0.0065 | 4.3067
15.5 | 0.6747 | 0.167 | -0.001 | 4.0401
16.5 | 0.6963 | 0.191 | -0.0164 | 3.6455
17 | 0.6933 | 0.21048 | -0.0307 | 3.2939
17.5 | 0.7024 | 0.21671 | -0.0372 | 3.2412
18 | 0.7365 | 0.22737 | -0.0418 | 3.2392
18.5 | 0.7477 | 0.23279 | -0.0482 | 3.2119
19 | 0.7829 | 0.24505 | -0.0527 | 3.1949
19.5 | 0.7969 | 0.24974 | -0.059 | 3.1909
20 | 0.8172 | 0.25734 | -0.0648 | 3.1756

## 9. Re 100k Mach 0.00 (1)
BIGFOIL.COM POLAR EXPORT
NACA66-519
NACA66-519 |  |  |  | Cl Max: | 1.393 | at alpha= | 13.5 | deg
JavaFoil+Calcfoil stall+Eppler ext transition |  |  |  | L/D Max: | 49.143 | at alpha= | 4 | deg
Re: | 100000 |  |  | Cd Min: | 0.01719 | at alpha= | 0 | deg
Mach: | 0 |  |  | Cl=0 at alpha= | -4.4667 | deg
|  |  |  | @ Cl=0.1, Cd= | 0.01819
|  |  |  | @ Cl=0.4, Cd= | 0.017473
|  |  |  | @ Cl=0.6, Cd= | 0.017492
alpha (deg) | Cl | Cd | Cm | Cl/Cd
-20 | -0.852 | 0.23351 | -0.026 | -3.65
-19.5 | -0.862 | 0.21567 | -0.027 | -3.998
-19 | -0.87 | 0.20504 | -0.028 | -4.245
-18.5 | -0.876 | 0.19472 | -0.029 | -4.5
-18 | -0.88 | 0.18289 | -0.029 | -4.81
-17.5 | -0.879 | 0.17595 | -0.027 | -4.995
-17 | -0.877 | 0.16778 | -0.028 | -5.228
-16.5 | -0.872 | 0.15773 | -0.028 | -5.528
-16 | -0.859 | 0.15097 | -0.029 | -5.689
-15.5 | -0.843 | 0.14222 | -0.03 | -5.931
-15 | -0.826 | 0.13422 | -0.031 | -6.15
-14.5 | -0.805 | 0.12734 | -0.032 | -6.324
-14 | -0.782 | 0.11817 | -0.032 | -6.621
-13.5 | -0.757 | 0.11262 | -0.033 | -6.724
-13 | -0.73 | 0.10453 | -0.034 | -6.98
-12.5 | -0.7 | 0.09725 | -0.034 | -7.194
-12 | -0.667 | 0.09215 | -0.035 | -7.243
-11.5 | -0.633 | 0.08599 | -0.036 | -7.362
-11 | -0.597 | 0.08086 | -0.036 | -7.381
-10.5 | -0.559 | 0.07704 | -0.037 | -7.251
-10 | -0.518 | 0.07232 | -0.038 | -7.169
-9.5 | -0.477 | 0.06801 | -0.038 | -7.012
-9 | -0.434 | 0.06431 | -0.039 | -6.747
-8.5 | -0.389 | 0.06047 | -0.04 | -6.441
-8 | -0.344 | 0.05704 | -0.041 | -6.031
-7.5 | -0.297 | 0.05392 | -0.041 | -5.516
-7 | -0.25 | 0.0511 | -0.042 | -4.892
-6.5 | -0.202 | 0.04844 | -0.043 | -4.165
-6 | -0.153 | 0.04594 | -0.044 | -3.329
-5.5 | -0.104 | 0.04378 | -0.045 | -2.365
-5 | -0.054 | 0.04158 | -0.048 | -1.294
-4.5 | -0.004 | 0.03975 | -0.051 | -0.092
-4 | 0.056 | 0.01841 | -0.096 | 3.037
-3.5 | 0.116 | 0.01811 | -0.097 | 6.432
-3 | 0.172 | 0.01774 | -0.094 | 9.709
-2.5 | 0.231 | 0.01762 | -0.096 | 13.124
-2 | 0.29 | 0.01753 | -0.097 | 16.55
-1.5 | 0.349 | 0.01749 | -0.098 | 19.971
-1 | 0.408 | 0.01747 | -0.099 | 23.372
-0.5 | 0.467 | 0.0175 | -0.1 | 26.708
0 | 0.53 | 0.01719 | -0.101 | 30.814
0.5 | 0.588 | 0.01744 | -0.102 | 33.711
1 | 0.646 | 0.01769 | -0.103 | 36.539
1.5 | 0.705 | 0.01799 | -0.105 | 39.188
2 | 0.763 | 0.01832 | -0.106 | 41.651
2.5 | 0.822 | 0.01866 | -0.107 | 44.029
3 | 0.874 | 0.0191 | -0.108 | 45.768
3.5 | 0.93 | 0.01952 | -0.11 | 47.648
4 | 0.985 | 0.02005 | -0.111 | 49.143
4.5 | 1.073 | 0.02511 | -0.117 | 42.733
5 | 1.127 | 0.02592 | -0.118 | 43.497
5.5 | 1.181 | 0.02691 | -0.119 | 43.885
6 | 1.233 | 0.02792 | -0.121 | 44.148
6.5 | 1.282 | 0.02898 | -0.122 | 44.255
7 | 1.329 | 0.03003 | -0.123 | 44.268
7.5 | 1.147 | 0.05263 | -0.058 | 21.79
8 | 1.183 | 0.05587 | -0.058 | 21.169
8.5 | 1.216 | 0.05986 | -0.057 | 20.315
9 | 1.246 | 0.06384 | -0.055 | 19.523
9.5 | 1.275 | 0.06804 | -0.056 | 18.74
10 | 1.3 | 0.07284 | -0.055 | 17.853
10.5 | 1.323 | 0.0776 | -0.056 | 17.052
11 | 1.343 | 0.08316 | -0.056 | 16.148
11.5 | 1.36 | 0.08997 | -0.057 | 15.111
12 | 1.373 | 0.09507 | -0.057 | 14.439
12.5 | 1.382 | 0.10087 | -0.056 | 13.705
13 | 1.389 | 0.10788 | -0.057 | 12.877
13.5 | 1.393 | 0.11505 | -0.057 | 12.106
14 | 1.389 | 0.12467 | -0.057 | 11.141
14.5 | 1.382 | 0.13405 | -0.057 | 10.307
15 | 1.37 | 0.13853 | -0.056 | 9.893
15.5 | 1.357 | 0.14869 | -0.057 | 9.126
16 | 1.34 | 0.15831 | -0.057 | 8.464
16.5 | 1.321 | 0.17202 | -0.057 | 7.677
17 | 1.299 | 0.18105 | -0.057 | 7.173
17.5 | 1.275 | 0.19081 | -0.056 | 6.68
18 | 1.249 | 0.20162 | -0.055 | 6.194
18.5 | 1.222 | 0.21343 | -0.056 | 5.725

## 10. Re 100k Mach 0.00 (2)
BIGFOIL.COM POLAR EXPORT
NACA66-519
NACA66-519 |  |  |  | Cl Max: | 1.1739 | at alpha= | 15 | deg
XFOIL ncrit=9 |  |  |  | L/D Max: | 24.8369 | at alpha= | 11 | deg
Re: | 100000 |  |  | Cd Min: | 0.22478 | at alpha= | 20 | deg
Mach: | 0 |  |  | Cl=0 at alpha= | 1.8403 | deg
|  |  |  | @ Cl=0.1, Cd= | 0.060969
|  |  |  | @ Cl=0.4, Cd= | 0.060397
|  |  |  | @ Cl=0.6, Cd= | 0.05938
alpha (deg) | Cl | Cd | Cm | Cl/Cd
-7 | -0.93 | 0.05391 | -0.0017 | -17.251
-6.5 | -0.9034 | 0.04764 | 0.0022 | -18.9631
-6 | -0.8677 | 0.04526 | 0.005 | -19.1715
-5 | -0.7665 | 0.04035 | 0.0041 | -18.9963
-4.5 | -0.7138 | 0.03924 | 0.0037 | -18.1906
-4 | -0.6611 | 0.03914 | 0.0032 | -16.8906
-3.5 | -0.6151 | 0.03829 | 0.0036 | -16.0642
-3 | -0.5722 | 0.03797 | 0.0043 | -15.0698
-2.5 | -0.5248 | 0.03741 | 0.0039 | -14.0283
-2 | -0.5294 | 0.03857 | 0.0201 | -13.7257
-1.5 | -0.5147 | 0.04252 | 0.0336 | -12.1049
-0.5 | -0.1865 | 0.05551 | 0.0006 | -3.3598
0 | -0.1442 | 0.05641 | -0.0005 | -2.5563
0.5 | -0.0794 | 0.05772 | -0.0059 | -1.3756
1 | -0.0589 | 0.05767 | -0.0027 | -1.0213
1.5 | -0.0211 | 0.05806 | -0.0031 | -0.36342
2 | 0.0099 | 0.05867 | -0.0021 | 0.16874
2.5 | 0.037 | 0.05934 | -0.0003 | 0.62353
3 | 0.0614 | 0.06001 | 0.0022 | 1.0232
3.5 | 0.0898 | 0.06075 | 0.0039 | 1.4782
4 | 0.1303 | 0.06162 | 0.0037 | 2.1146
4.5 | 0.2125 | 0.06066 | -0.0003 | 3.5031
6 | 0.3631 | 0.06038 | -0.0016 | 6.0136
6.5 | 0.4294 | 0.06041 | -0.0049 | 7.1081
7 | 0.4925 | 0.06 | -0.0071 | 8.2083
7.5 | 0.5249 | 0.06047 | -0.0063 | 8.6803
8 | 0.591 | 0.05972 | -0.0089 | 9.8962
8.5 | 0.6333 | 0.05812 | -0.0066 | 10.8964
9 | 0.6679 | 0.05577 | -0.0022 | 11.976
9.5 | 0.7249 | 0.05039 | 0.0017 | 14.3858
10.5 | 0.8575 | 0.03791 | 0.0078 | 22.6194
11 | 0.9058 | 0.03647 | 0.0095 | 24.8369
11.5 | 0.8825 | 0.04163 | 0.0151 | 21.1987
12 | 0.8694 | 0.04762 | 0.0183 | 18.257
12.5 | 0.8961 | 0.05073 | 0.0189 | 17.6641
13 | 0.9476 | 0.0523 | 0.0186 | 18.1185
13.5 | 1.0211 | 0.05365 | 0.0168 | 19.0326
14 | 1.095 | 0.0563 | 0.0144 | 19.4494
14.5 | 1.1587 | 0.06115 | 0.0121 | 18.9485
15 | 1.1739 | 0.06731 | 0.0132 | 17.4402
15.5 | 1.1674 | 0.07456 | 0.015 | 15.6572
16 | 1.1414 | 0.0828 | 0.0167 | 13.785
16.5 | 1.1037 | 0.09246 | 0.017 | 11.9371
17 | 1.059 | 0.10389 | 0.0152 | 10.1935
17.5 | 1.0165 | 0.11698 | 0.0108 | 8.6895
18 | 0.782 | 0.19533 | -0.0304 | 4.0035
18.5 | 0.7555 | 0.20303 | -0.0405 | 3.7211
19 | 0.77 | 0.21072 | -0.0448 | 3.6541
19.5 | 0.7872 | 0.21695 | -0.0488 | 3.6285
20 | 0.7981 | 0.22478 | -0.0539 | 3.5506

## 11. Re 100k Mach 0.10 (1)
BIGFOIL.COM POLAR EXPORT
NACA66-519
NACA66-519 |  |  |  | Cl Max: | 1.381 | at alpha= | 13.5 | deg
JavaFoil+Calcfoil stall+Eppler ext transition |  |  |  | L/D Max: | 49.051 | at alpha= | 4 | deg
Re: | 100000 |  |  | Cd Min: | 0.01727 | at alpha= | 0 | deg
Mach: | 0.1 |  |  | Cl=0 at alpha= | -4.4667 | deg
|  |  |  | @ Cl=0.1, Cd= | 0.018261
|  |  |  | @ Cl=0.4, Cd= | 0.017542
|  |  |  | @ Cl=0.6, Cd= | 0.01752
alpha (deg) | Cl | Cd | Cm | Cl/Cd
-20 | -0.817 | 0.24514 | -0.026 | -3.333
-19.5 | -0.83 | 0.22146 | -0.027 | -3.75
-19 | -0.842 | 0.20934 | -0.028 | -4.022
-18.5 | -0.851 | 0.19751 | -0.028 | -4.31
-18 | -0.856 | 0.19382 | -0.026 | -4.418
-17.5 | -0.86 | 0.1818 | -0.027 | -4.732
-17 | -0.861 | 0.17252 | -0.028 | -4.993
-16.5 | -0.859 | 0.16159 | -0.028 | -5.315
-16 | -0.848 | 0.15444 | -0.029 | -5.49
-15.5 | -0.834 | 0.14351 | -0.03 | -5.815
-15 | -0.818 | 0.13697 | -0.031 | -5.976
-14.5 | -0.8 | 0.12876 | -0.031 | -6.21
-14 | -0.778 | 0.11782 | -0.032 | -6.605
-13.5 | -0.754 | 0.11352 | -0.033 | -6.644
-13 | -0.728 | 0.10493 | -0.034 | -6.935
-12.5 | -0.699 | 0.09824 | -0.034 | -7.111
-12 | -0.667 | 0.0918 | -0.035 | -7.267
-11.5 | -0.633 | 0.08714 | -0.036 | -7.27
-11 | -0.597 | 0.08228 | -0.037 | -7.261
-10.5 | -0.56 | 0.07725 | -0.038 | -7.246
-10 | -0.52 | 0.07228 | -0.038 | -7.19
-9.5 | -0.478 | 0.0685 | -0.039 | -6.983
-9 | -0.435 | 0.06428 | -0.039 | -6.772
-8.5 | -0.391 | 0.06077 | -0.04 | -6.433
-8 | -0.345 | 0.05721 | -0.041 | -6.036
-7.5 | -0.299 | 0.05411 | -0.042 | -5.519
-7 | -0.251 | 0.05127 | -0.043 | -4.897
-6.5 | -0.203 | 0.04856 | -0.043 | -4.173
-6 | -0.154 | 0.04604 | -0.044 | -3.337
-5.5 | -0.104 | 0.04386 | -0.045 | -2.372
-5 | -0.054 | 0.04169 | -0.048 | -1.296
-4.5 | -0.004 | 0.03984 | -0.051 | -0.092
-4 | 0.056 | 0.01847 | -0.096 | 3.042
-3.5 | 0.117 | 0.01818 | -0.098 | 6.436
-3 | 0.173 | 0.0178 | -0.095 | 9.724
-2.5 | 0.232 | 0.01767 | -0.096 | 13.146
-2 | 0.292 | 0.0176 | -0.097 | 16.571
-1.5 | 0.351 | 0.01755 | -0.098 | 19.995
-1 | 0.41 | 0.01754 | -0.099 | 23.396
-0.5 | 0.47 | 0.01759 | -0.101 | 26.705
0 | 0.532 | 0.01727 | -0.102 | 30.819
0.5 | 0.591 | 0.01748 | -0.103 | 33.806
1 | 0.65 | 0.01774 | -0.104 | 36.639
1.5 | 0.708 | 0.01808 | -0.105 | 39.186
2 | 0.767 | 0.01842 | -0.106 | 41.64
2.5 | 0.825 | 0.01875 | -0.108 | 44.027
3 | 0.878 | 0.01922 | -0.109 | 45.688
3.5 | 0.934 | 0.01964 | -0.11 | 47.574
4 | 0.99 | 0.02018 | -0.111 | 49.051
4.5 | 1.078 | 0.0253 | -0.117 | 42.6
5 | 1.133 | 0.02615 | -0.119 | 43.311
5.5 | 1.186 | 0.0271 | -0.12 | 43.757
6 | 1.238 | 0.02813 | -0.121 | 44.009
6.5 | 1.287 | 0.0292 | -0.122 | 44.093
7 | 1.114 | 0.04919 | -0.06 | 22.651
7.5 | 1.151 | 0.05283 | -0.058 | 21.79
8 | 1.187 | 0.05612 | -0.058 | 21.142
8.5 | 1.22 | 0.06012 | -0.057 | 20.283
9 | 1.25 | 0.06404 | -0.056 | 19.514
9.5 | 1.277 | 0.06847 | -0.056 | 18.652
10 | 1.302 | 0.07378 | -0.056 | 17.644
10.5 | 1.324 | 0.07878 | -0.056 | 16.801
11 | 1.342 | 0.08443 | -0.057 | 15.894
11.5 | 1.357 | 0.08986 | -0.057 | 15.097
12 | 1.368 | 0.09783 | -0.057 | 13.985
12.5 | 1.376 | 0.10288 | -0.057 | 13.375
13 | 1.38 | 0.11047 | -0.057 | 12.494
13.5 | 1.381 | 0.12007 | -0.057 | 11.503
14 | 1.374 | 0.12588 | -0.056 | 10.916
14.5 | 1.363 | 0.13319 | -0.057 | 10.236
15 | 1.349 | 0.14466 | -0.056 | 9.324
15.5 | 1.331 | 0.15065 | -0.057 | 8.836
16 | 1.31 | 0.16249 | -0.056 | 8.063
16.5 | 1.287 | 0.17186 | -0.057 | 7.487
17 | 1.26 | 0.18611 | -0.056 | 6.773
17.5 | 1.232 | 0.19797 | -0.055 | 6.224
18 | 1.202 | 0.20853 | -0.055 | 5.765
18.5 | 1.171 | 0.22821 | -0.056 | 5.13

## 12. Re 100k Mach 0.10 (2)
BIGFOIL.COM POLAR EXPORT
NACA66-519
NACA66-519 |  |  |  | Cl Max: | 1.1617 | at alpha= | 15 | deg
XFOIL ncrit=9 |  |  |  | L/D Max: | 24.4207 | at alpha= | 11 | deg
Re: | 100000 |  |  | Cd Min: | 0.22591 | at alpha= | 20 | deg
Mach: | 0.1 |  |  | Cl=0 at alpha= | 1.8318 | deg
|  |  |  | @ Cl=0.1, Cd= | 0.061189
|  |  |  | @ Cl=0.4, Cd= | 0.06045
|  |  |  | @ Cl=0.6, Cd= | 0.059441
alpha (deg) | Cl | Cd | Cm | Cl/Cd
-7 | -0.9329 | 0.05501 | -0.0023 | -16.9587
-6.5 | -0.9073 | 0.04859 | 0.0014 | -18.6726
-6 | -0.8731 | 0.04585 | 0.0047 | -19.0425
-5 | -0.7718 | 0.04075 | 0.0039 | -18.9399
-4.5 | -0.7178 | 0.03962 | 0.0034 | -18.1171
-4 | -0.666 | 0.03931 | 0.0032 | -16.9423
-3.5 | -0.618 | 0.03861 | 0.0033 | -16.0062
-3 | -0.5755 | 0.03824 | 0.0043 | -15.0497
-2.5 | -0.5265 | 0.03798 | 0.0036 | -13.8626
-2 | -0.5292 | 0.0384 | 0.0186 | -13.7812
-1.5 | -0.5162 | 0.04243 | 0.0328 | -12.1659
-0.5 | -0.1882 | 0.05575 | 0.0007 | -3.3758
0 | -0.152 | 0.05635 | 0.0008 | -2.6974
1 | -0.0546 | 0.05809 | -0.0036 | -0.93992
1.5 | -0.0211 | 0.05837 | -0.0031 | -0.36149
2 | 0.0107 | 0.05895 | -0.0022 | 0.18151
2.5 | 0.0383 | 0.0596 | -0.0004 | 0.64262
3 | 0.0637 | 0.06027 | 0.0018 | 1.0569
3.5 | 0.0897 | 0.06096 | 0.0042 | 1.4715
4 | 0.1347 | 0.06196 | 0.0033 | 2.174
4.5 | 0.2211 | 0.06071 | -0.0009 | 3.6419
5 | 0.2666 | 0.06044 | -0.0006 | 4.411
5.5 | 0.3144 | 0.06042 | -0.0007 | 5.2036
6 | 0.3654 | 0.06045 | -0.0013 | 6.0447
6.5 | 0.4336 | 0.06045 | -0.0048 | 7.1729
7 | 0.4977 | 0.05999 | -0.0071 | 8.2964
7.5 | 0.5246 | 0.06054 | -0.0056 | 8.6653
8 | 0.5936 | 0.05966 | -0.0084 | 9.9497
8.5 | 0.6424 | 0.05799 | -0.0069 | 11.0778
9 | 0.6794 | 0.05547 | -0.0027 | 12.2481
9.5 | 0.6865 | 0.05358 | 0.0049 | 12.8126
10 | 0.7992 | 0.04157 | 0.0073 | 19.2254
11 | 0.9021 | 0.03694 | 0.011 | 24.4207
11.5 | 0.8743 | 0.04262 | 0.0166 | 20.5138
12 | 0.8659 | 0.04832 | 0.0195 | 17.9201
12.5 | 0.8941 | 0.05134 | 0.02 | 17.4153
13 | 0.9482 | 0.05281 | 0.0197 | 17.9549
13.5 | 1.0232 | 0.05427 | 0.0179 | 18.8539
14 | 1.0954 | 0.05719 | 0.0156 | 19.1537
14.5 | 1.1523 | 0.06237 | 0.0138 | 18.4752
15 | 1.1617 | 0.06881 | 0.0151 | 16.8827
15.5 | 1.1512 | 0.07635 | 0.0168 | 15.0779
16 | 1.123 | 0.08496 | 0.0181 | 13.218
16.5 | 1.0846 | 0.09503 | 0.0178 | 11.4132
17 | 1.0411 | 0.10685 | 0.0151 | 9.7436
17.5 | 1.0036 | 0.12011 | 0.0103 | 8.3557
18 | 0.7815 | 0.19639 | -0.0308 | 3.9793
18.5 | 0.7552 | 0.20387 | -0.0409 | 3.7043
19 | 0.772 | 0.21165 | -0.045 | 3.6475
19.5 | 0.7873 | 0.21784 | -0.0494 | 3.6141
20 | 0.8018 | 0.22591 | -0.054 | 3.5492

## 13. Re 100k Mach 0.25 (1)
BIGFOIL.COM POLAR EXPORT
NACA66-519
NACA66-519 |  |  |  | Cl Max: | 1.326 | at alpha= | 11.5 | deg
JavaFoil+Calcfoil stall+Eppler ext transition |  |  |  | L/D Max: | 48.888 | at alpha= | 4 | deg
Re: | 100000 |  |  | Cd Min: | 0.01768 | at alpha= | 0 | deg
Mach: | 0.25 |  |  | Cl=0 at alpha= | -4.4677 | deg
|  |  |  | @ Cl=0.1, Cd= | 0.01866
|  |  |  | @ Cl=0.4, Cd= | 0.01787
|  |  |  | @ Cl=0.6, Cd= | 0.017878
alpha (deg) | Cl | Cd | Cm | Cl/Cd
-20 | -0.495 | 0.34804 | -0.026 | -1.421
-19.5 | -0.543 | 0.30146 | -0.026 | -1.802
-19 | -0.588 | 0.27628 | -0.028 | -2.129
-18.5 | -0.629 | 0.25079 | -0.028 | -2.508
-18 | -0.666 | 0.23001 | -0.029 | -2.895
-17.5 | -0.698 | 0.21153 | -0.03 | -3.3
-17 | -0.725 | 0.19018 | -0.031 | -3.813
-16.5 | -0.747 | 0.18018 | -0.032 | -4.144
-16 | -0.753 | 0.17388 | -0.029 | -4.328
-15.5 | -0.756 | 0.16476 | -0.03 | -4.587
-15 | -0.755 | 0.14979 | -0.031 | -5.038
-14.5 | -0.749 | 0.13697 | -0.031 | -5.469
-14 | -0.739 | 0.13023 | -0.032 | -5.677
-13.5 | -0.725 | 0.12105 | -0.033 | -5.993
-13 | -0.707 | 0.11275 | -0.034 | -6.274
-12.5 | -0.685 | 0.10533 | -0.035 | -6.508
-12 | -0.66 | 0.09605 | -0.036 | -6.87
-11.5 | -0.631 | 0.09099 | -0.037 | -6.933
-11 | -0.599 | 0.08495 | -0.037 | -7.046
-10.5 | -0.563 | 0.07898 | -0.038 | -7.132
-10 | -0.525 | 0.07383 | -0.039 | -7.116
-9.5 | -0.485 | 0.07025 | -0.04 | -6.906
-9 | -0.443 | 0.06547 | -0.04 | -6.762
-8.5 | -0.399 | 0.06159 | -0.041 | -6.471
-8 | -0.353 | 0.05815 | -0.042 | -6.065
-7.5 | -0.305 | 0.05464 | -0.042 | -5.59
-7 | -0.257 | 0.05175 | -0.043 | -4.968
-6.5 | -0.208 | 0.04899 | -0.044 | -4.24
-6 | -0.158 | 0.04647 | -0.045 | -3.391
-5.5 | -0.107 | 0.04425 | -0.046 | -2.412
-5 | -0.055 | 0.04233 | -0.047 | -1.309
-4.5 | -0.004 | 0.04038 | -0.05 | -0.093
-4 | 0.058 | 0.01887 | -0.099 | 3.054
-3.5 | 0.12 | 0.01856 | -0.1 | 6.469
-3 | 0.178 | 0.01811 | -0.097 | 9.814
-2.5 | 0.239 | 0.01799 | -0.098 | 13.264
-2 | 0.3 | 0.01792 | -0.099 | 16.715
-1.5 | 0.36 | 0.01787 | -0.101 | 20.164
-1 | 0.421 | 0.01787 | -0.102 | 23.574
-0.5 | 0.482 | 0.01795 | -0.103 | 26.876
0 | 0.546 | 0.01768 | -0.104 | 30.878
0.5 | 0.606 | 0.0179 | -0.105 | 33.882
1 | 0.667 | 0.01819 | -0.106 | 36.657
1.5 | 0.727 | 0.01853 | -0.108 | 39.229
2 | 0.787 | 0.01888 | -0.109 | 41.698
2.5 | 0.847 | 0.01927 | -0.11 | 43.964
3 | 0.902 | 0.0197 | -0.112 | 45.766
3.5 | 0.959 | 0.02021 | -0.113 | 47.454
4 | 1.015 | 0.02076 | -0.114 | 48.888
4.5 | 1.104 | 0.02627 | -0.12 | 42.037
5 | 1.16 | 0.02725 | -0.121 | 42.563
5.5 | 1.214 | 0.02831 | -0.123 | 42.881
6 | 1.266 | 0.02944 | -0.124 | 43.021
6.5 | 1.099 | 0.04702 | -0.061 | 23.375
7 | 1.136 | 0.05574 | -0.055 | 20.378
7.5 | 1.173 | 0.05374 | -0.058 | 21.834
8 | 1.206 | 0.05744 | -0.056 | 20.996
8.5 | 1.236 | 0.06168 | -0.057 | 20.039
9 | 1.262 | 0.06591 | -0.057 | 19.15
9.5 | 1.284 | 0.07137 | -0.056 | 17.994
10 | 1.302 | 0.07649 | -0.056 | 17.022
10.5 | 1.315 | 0.08223 | -0.056 | 15.991
11 | 1.323 | 0.08938 | -0.058 | 14.803
11.5 | 1.326 | 0.09601 | -0.057 | 13.807
12 | 1.322 | 0.10548 | -0.056 | 12.535
12.5 | 1.313 | 0.11253 | -0.056 | 11.67
13 | 1.298 | 0.12036 | -0.056 | 10.787
13.5 | 1.278 | 0.12837 | -0.056 | 9.954
14 | 1.245 | 0.14516 | -0.056 | 8.577
14.5 | 1.205 | 0.15547 | -0.056 | 7.751
15 | 1.159 | 0.16547 | -0.054 | 7.003
15.5 | 1.107 | 0.18258 | -0.054 | 6.063
16 | 1.05 | 0.2048 | -0.054 | 5.126
16.5 | 0.988 | 0.22104 | -0.053 | 4.468

## 14. Re 100k Mach 0.25 (2)
BIGFOIL.COM POLAR EXPORT
NACA66-519
NACA66-519 |  |  |  | Cl Max: | 0.5788 | at alpha= | 8 | deg
XFOIL ncrit=9 |  |  |  | L/D Max: | 9.5135 | at alpha= | 8 | deg
Re: | 100000 |  |  | Cd Min: | 0.06375 | at alpha= | 3.5 | deg
Mach: | 0.25 |  |  | Cl=0 at alpha= | 1.7274 | deg
|  |  |  | @ Cl=0.1, Cd= | 0.06294
|  |  |  | @ Cl=0.4, Cd= | 0.061426
|  |  |  | @ Cl=0.6, Cd= | 0.06084
alpha (deg) | Cl | Cd | Cm | Cl/Cd
-7 | -0.9409 | 0.06101 | -0.0062 | -15.4221
-6.5 | -0.924 | 0.0543 | -0.0022 | -17.0166
-6 | -0.9003 | 0.0489 | 0.0024 | -18.411
-5 | -0.7988 | 0.04315 | 0.0022 | -18.5122
-4.5 | -0.7397 | 0.04182 | 0.0014 | -17.6877
-4 | -0.6894 | 0.0407 | 0.0021 | -16.9386
-3.5 | -0.6329 | 0.04057 | 0.0015 | -15.6002
-3 | -0.5929 | 0.03962 | 0.0035 | -14.9647
-2.5 | -0.5384 | 0.04037 | 0.0025 | -13.3366
-2 | -0.5337 | 0.0376 | 0.0125 | -14.1941
-1.5 | -0.5212 | 0.04213 | 0.0278 | -12.3712
-1 | -0.2656 | 0.05692 | 0.0066 | -4.6662
-0.5 | -0.2021 | 0.05741 | 0.0022 | -3.5203
0 | -0.1462 | 0.05766 | -0.0012 | -2.5356
0.5 | -0.1076 | 0.05819 | -0.0014 | -1.8491
1 | -0.0507 | 0.05995 | -0.005 | -0.8457
2 | 0.019 | 0.06105 | -0.0035 | 0.31122
3 | 0.088 | 0.06256 | -0.0018 | 1.4066
3.5 | 0.1256 | 0.06375 | -0.001 | 1.9702
4 | 0.1454 | 0.06213 | 0.004 | 2.3403
4.5 | 0.218 | 0.06102 | 0.0021 | 3.5726
5 | 0.2889 | 0.06119 | -0.0013 | 4.7214
5.5 | 0.3078 | 0.06128 | 0.0022 | 5.0228
6 | 0.3544 | 0.06141 | 0.0022 | 5.771
6.5 | 0.4119 | 0.06143 | 0.0008 | 6.7052
7 | 0.4786 | 0.06109 | -0.0018 | 7.8343
7.5 | 0.5134 | 0.06159 | -0.0011 | 8.3358
8 | 0.5788 | 0.06084 | -0.0031 | 9.5135

## 15. Re 100k Mach 0.50 (1)
BIGFOIL.COM POLAR EXPORT
NACA66-519
NACA66-519 |  |  |  | Cl Max: | 1.362 | at alpha= | 20 | deg
JavaFoil+Calcfoil stall+Eppler ext transition |  |  |  | L/D Max: | 46.49 | at alpha= | 3.5 | deg
Re: | 100000 |  |  | Cd Min: | 0.01936 | at alpha= | -1.5 | deg
Mach: | 0.5 |  |  | Cl=0 at alpha= | -4.4655 | deg
|  |  |  | @ Cl=0.1, Cd= | 0.028391
|  |  |  | @ Cl=0.4, Cd= | 0.019361
|  |  |  | @ Cl=0.6, Cd= | 0.019538
alpha (deg) | Cl | Cd | Cm | Cl/Cd
-20 | -0.882 | 0.34647 | -0.037 | -2.547
-19.5 | -0.855 | 0.32786 | -0.038 | -2.607
-19 | -0.825 | 0.32194 | -0.037 | -2.561
-18.5 | -0.797 | 0.31662 | -0.038 | -2.516
-18 | -0.769 | 0.31083 | -0.038 | -2.473
-17.5 | -0.741 | 0.29636 | -0.039 | -2.5
-17 | -0.713 | 0.29153 | -0.04 | -2.446
-16.5 | -0.683 | 0.26594 | -0.038 | -2.569
-16 | -0.655 | 0.2794 | -0.038 | -2.345
-15.5 | -0.627 | 0.25279 | -0.039 | -2.481
-15 | -0.599 | 0.26294 | -0.04 | -2.278
-14.5 | -0.571 | 0.25893 | -0.04 | -2.205
-14 | -0.543 | 0.25514 | -0.041 | -2.127
-13.5 | -0.513 | 0.22772 | -0.038 | -2.254
-13 | -0.485 | 0.21117 | -0.039 | -2.298
-12.5 | -0.457 | 0.20704 | -0.039 | -2.207
-12 | -0.429 | 0.20349 | -0.04 | -2.107
-11.5 | -0.4 | 0.20306 | -0.04 | -1.972
-11 | -0.372 | 0.18438 | -0.041 | -2.018
-10.5 | -0.343 | 0.15397 | -0.038 | -2.229
-10 | -0.315 | 0.14585 | -0.038 | -2.159
-9.5 | -0.423 | 0.09251 | -0.04 | -4.567
-9 | -0.432 | 0.08009 | -0.043 | -5.399
-8.5 | -0.409 | 0.07157 | -0.044 | -5.719
-8 | -0.373 | 0.06426 | -0.045 | -5.802
-7.5 | -0.329 | 0.05891 | -0.046 | -5.583
-7 | -0.28 | 0.05506 | -0.047 | -5.088
-6.5 | -0.228 | 0.0515 | -0.048 | -4.431
-6 | -0.174 | 0.04855 | -0.049 | -3.586
-5.5 | -0.118 | 0.04592 | -0.05 | -2.577
-5 | -0.062 | 0.04374 | -0.051 | -1.408
-4.5 | -0.004 | 0.04184 | -0.053 | -0.1
-4 | 0.054 | 0.03974 | -0.058 | 1.356
-3.5 | 0.133 | 0.02025 | -0.11 | 6.584
-3 | 0.204 | 0.01994 | -0.111 | 10.238
-2.5 | 0.266 | 0.01944 | -0.109 | 13.692
-2 | 0.334 | 0.01938 | -0.11 | 17.239
-1.5 | 0.402 | 0.01936 | -0.111 | 20.771
-1 | 0.47 | 0.01943 | -0.113 | 24.193
-0.5 | 0.538 | 0.0196 | -0.114 | 27.457
0 | 0.608 | 0.01953 | -0.115 | 31.127
0.5 | 0.675 | 0.01986 | -0.117 | 34.016
1 | 0.743 | 0.02019 | -0.118 | 36.793
1.5 | 0.81 | 0.02063 | -0.119 | 39.278
2 | 0.878 | 0.0211 | -0.121 | 41.597
2.5 | 0.944 | 0.02164 | -0.122 | 43.631
3 | 1.002 | 0.02225 | -0.123 | 45.045
3.5 | 1.065 | 0.0229 | -0.125 | 46.49
4 | 1.159 | 0.02978 | -0.131 | 38.903
4.5 | 1.218 | 0.03132 | -0.132 | 38.896
5 | 1.275 | 0.03279 | -0.134 | 38.887
5.5 | 1.328 | 0.03427 | -0.135 | 38.755
6 | 1.154 | 0.04743 | -0.062 | 24.322
6.5 | 1.186 | 0.0509 | -0.061 | 23.291
7 | 1.206 | 0.05655 | -0.06 | 21.328
7.5 | 1.209 | 0.06239 | -0.059 | 19.387
8 | 1.183 | 0.071 | -0.058 | 16.658
8.5 | 1.077 | 0.08602 | -0.055 | 12.517
9 | 0.756 | 0.12532 | -0.052 | 6.033
9.5 | 0.784 | 0.15847 | -0.059 | 4.949
10 | 0.811 | 0.18378 | -0.059 | 4.415
10.5 | 0.839 | 0.18095 | -0.061 | 4.636
11 | 0.867 | 0.21393 | -0.069 | 4.054
11.5 | 0.894 | 0.21376 | -0.069 | 4.185
12 | 0.922 | 0.23165 | -0.07 | 3.978
12.5 | 0.948 | 0.22701 | -0.07 | 4.178
13 | 0.977 | 0.22838 | -0.078 | 4.28
13.5 | 1.005 | 0.2468 | -0.079 | 4.07
14 | 1.031 | 0.24905 | -0.081 | 4.142
14.5 | 1.061 | 0.25503 | -0.087 | 4.159
15 | 1.088 | 0.28088 | -0.088 | 3.872
15.5 | 1.114 | 0.29021 | -0.089 | 3.839
16 | 1.144 | 0.32184 | -0.095 | 3.554
16.5 | 1.17 | 0.31728 | -0.096 | 3.689
17 | 1.197 | 0.32078 | -0.096 | 3.731
17.5 | 1.227 | 0.33059 | -0.102 | 3.712
18 | 1.254 | 0.35078 | -0.103 | 3.574
18.5 | 1.28 | 0.35503 | -0.103 | 3.605
19 | 1.307 | 0.36605 | -0.105 | 3.57
19.5 | 1.336 | 0.38576 | -0.109 | 3.464
20 | 1.362 | 0.40302 | -0.11 | 3.381

## 16. Re 100k Mach 0.50 (2)
BIGFOIL.COM POLAR EXPORT
NACA66-519
NACA66-519 |  |  |  | Cl Max: | 0.8717 | at alpha= | 13 | deg
XFOIL ncrit=9 |  |  |  | L/D Max: | 15.8997 | at alpha= | 10.5 | deg
Re: | 100000 |  |  | Cd Min: | 0.22024 | at alpha= | 18 | deg
Mach: | 0.5 |  |  | Cl=0 at alpha= | 1.9684 | deg
|  |  |  | @ Cl=0.1, Cd= | 0.065929
|  |  |  | @ Cl=0.4, Cd= | 0.066154
|  |  |  | @ Cl=0.6, Cd= | 0.066334
alpha (deg) | Cl | Cd | Cm | Cl/Cd
-10.5 | -0.3053 | 0.13824 | -0.0773 | -2.2085
-10 | -0.334 | 0.13366 | -0.0741 | -2.4989
-9.5 | -0.4151 | 0.11441 | -0.0817 | -3.6282
-9 | -0.4435 | 0.10594 | -0.0812 | -4.1863
-8.5 | -0.5898 | 0.11344 | -0.0391 | -5.1992
-8 | -0.6965 | 0.09543 | -0.0466 | -7.2985
-7.5 | -0.7156 | 0.08804 | -0.0433 | -8.1281
-7 | -0.7683 | 0.08067 | -0.0376 | -9.524
-6.5 | -0.8297 | 0.07477 | -0.0279 | -11.0967
-6 | -0.8739 | 0.06878 | -0.0188 | -12.7057
-5.5 | -0.8823 | 0.06264 | -0.0141 | -14.0852
-5 | -0.8643 | 0.05722 | -0.011 | -15.1049
-4.5 | -0.8328 | 0.05254 | -0.0074 | -15.8508
-4 | -0.7792 | 0.0498 | -0.0061 | -15.6466
-3.5 | -0.7225 | 0.0475 | -0.0043 | -15.2105
-3 | -0.6669 | 0.04621 | -0.0022 | -14.4319
-2.5 | -0.6054 | 0.04606 | -0.001 | -13.1437
-2 | -0.5695 | 0.04514 | 0.0037 | -12.6163
-1.5 | -0.5249 | 0.04509 | 0.0058 | -11.6412
-1 | -0.5253 | 0.04837 | 0.0271 | -10.86
0.5 | -0.1268 | 0.06406 | -0.0007 | -1.9794
1 | -0.0779 | 0.06465 | -0.0019 | -1.2049
1.5 | -0.0459 | 0.0652 | 0.0003 | -0.70399
2 | 0.0031 | 0.06607 | -0.0007 | 0.04692
2.5 | 0.06 | 0.06749 | -0.0025 | 0.88902
3 | 0.1179 | 0.06523 | -0.0012 | 1.8075
3.5 | 0.1631 | 0.06519 | 0.0006 | 2.5019
4.5 | 0.2206 | 0.06525 | 0.0075 | 3.3808
5 | 0.2606 | 0.06536 | 0.0095 | 3.9871
5.5 | 0.3097 | 0.06546 | 0.0103 | 4.7311
6 | 0.3229 | 0.06575 | 0.0156 | 4.911
6.5 | 0.3672 | 0.06588 | 0.0169 | 5.5738
7.5 | 0.4643 | 0.06669 | 0.0174 | 6.9621
8 | 0.5296 | 0.06613 | 0.017 | 8.0085
8.5 | 0.5731 | 0.06711 | 0.0172 | 8.5397
9 | 0.667 | 0.0644 | 0.0159 | 10.3571
9.5 | 0.7989 | 0.05266 | 0.0203 | 15.1709
10.5 | 0.805 | 0.05063 | 0.0397 | 15.8997
11 | 0.7743 | 0.05612 | 0.0451 | 13.7972
11.5 | 0.7676 | 0.06198 | 0.0471 | 12.3846
12 | 0.8042 | 0.06499 | 0.0486 | 12.3742
12.5 | 0.8478 | 0.06849 | 0.0494 | 12.3784
13 | 0.8717 | 0.07468 | 0.0489 | 11.6725
13.5 | 0.8589 | 0.08467 | 0.046 | 10.1441
14 | 0.8282 | 0.0974 | 0.04 | 8.5031
14.5 | 0.7845 | 0.11355 | 0.0301 | 6.9089
15 | 0.7374 | 0.13347 | 0.0162 | 5.5248
15.5 | 0.7172 | 0.15151 | 0.0039 | 4.7337
16 | 0.7171 | 0.1659 | -0.006 | 4.3225
16.5 | 0.7298 | 0.17793 | -0.014 | 4.1016
17.5 | 0.7367 | 0.21017 | -0.0367 | 3.5053
18 | 0.7725 | 0.22024 | -0.0412 | 3.5075

## 17. Re 250k Mach 0.00 (1)
BIGFOIL.COM POLAR EXPORT
NACA66-519
NACA66-519 |  |  |  | Cl Max: | 1.53 | at alpha= | 9.5 | deg
JavaFoil+Calcfoil stall+Eppler ext transition |  |  |  | L/D Max: | 74.331 | at alpha= | 4 | deg
Re: | 250000 |  |  | Cd Min: | 0.01126 | at alpha= | 0 | deg
Mach: | 0 |  |  | Cl=0 at alpha= | -4.4667 | deg
|  |  |  | @ Cl=0.1, Cd= | 0.014054
|  |  |  | @ Cl=0.4, Cd= | 0.011897
|  |  |  | @ Cl=0.6, Cd= | 0.011463
alpha (deg) | Cl | Cd | Cm | Cl/Cd
-20 | -0.853 | 0.20126 | -0.027 | -4.238
-19.5 | -0.863 | 0.19046 | -0.028 | -4.531
-19 | -0.871 | 0.18243 | -0.029 | -4.774
-18.5 | -0.877 | 0.1744 | -0.029 | -5.028
-18 | -0.88 | 0.16337 | -0.03 | -5.389
-17.5 | -0.879 | 0.15381 | -0.028 | -5.718
-17 | -0.878 | 0.14537 | -0.029 | -6.037
-16.5 | -0.872 | 0.13923 | -0.029 | -6.266
-16 | -0.859 | 0.13302 | -0.03 | -6.461
-15.5 | -0.844 | 0.12563 | -0.031 | -6.718
-15 | -0.826 | 0.11705 | -0.032 | -7.057
-14.5 | -0.806 | 0.11037 | -0.032 | -7.3
-14 | -0.783 | 0.10437 | -0.033 | -7.5
-13.5 | -0.758 | 0.09961 | -0.034 | -7.607
-13 | -0.73 | 0.09276 | -0.035 | -7.871
-12.5 | -0.7 | 0.08692 | -0.036 | -8.054
-12 | -0.668 | 0.0827 | -0.037 | -8.076
-11.5 | -0.634 | 0.07813 | -0.037 | -8.109
-11 | -0.597 | 0.07312 | -0.038 | -8.167
-10.5 | -0.559 | 0.06918 | -0.039 | -8.077
-10 | -0.519 | 0.06557 | -0.039 | -7.91
-9.5 | -0.477 | 0.06197 | -0.04 | -7.699
-9 | -0.434 | 0.05844 | -0.041 | -7.427
-8.5 | -0.39 | 0.05515 | -0.042 | -7.065
-8 | -0.344 | 0.05214 | -0.043 | -6.601
-7.5 | -0.298 | 0.04926 | -0.043 | -6.04
-7 | -0.25 | 0.04661 | -0.044 | -5.367
-6.5 | -0.202 | 0.04426 | -0.045 | -4.56
-6 | -0.153 | 0.04156 | -0.05 | -3.691
-5.5 | -0.124 | 0.01535 | -0.095 | -8.089
-5 | -0.064 | 0.01495 | -0.096 | -4.312
-4.5 | -0.004 | 0.01461 | -0.098 | -0.298
-4 | 0.056 | 0.01427 | -0.099 | 3.934
-3.5 | 0.117 | 0.01397 | -0.1 | 8.368
-3 | 0.174 | 0.01233 | -0.098 | 14.078
-2.5 | 0.233 | 0.01218 | -0.099 | 19.152
-2 | 0.293 | 0.01205 | -0.1 | 24.325
-1.5 | 0.353 | 0.01196 | -0.102 | 29.509
-1 | 0.413 | 0.01188 | -0.103 | 34.761
-0.5 | 0.473 | 0.01185 | -0.104 | 39.948
0 | 0.54 | 0.01126 | -0.105 | 47.933
0.5 | 0.599 | 0.01146 | -0.107 | 52.221
1 | 0.658 | 0.01166 | -0.108 | 56.428
1.5 | 0.717 | 0.01188 | -0.109 | 60.378
2 | 0.776 | 0.01213 | -0.11 | 63.942
2.5 | 0.834 | 0.01237 | -0.112 | 67.454
3 | 0.887 | 0.01272 | -0.113 | 69.725
3.5 | 0.943 | 0.01303 | -0.114 | 72.365
4 | 0.998 | 0.01343 | -0.115 | 74.331
4.5 | 1.077 | 0.02067 | -0.12 | 52.122
5 | 1.132 | 0.02136 | -0.121 | 52.987
5.5 | 1.185 | 0.0222 | -0.123 | 53.409
6 | 1.238 | 0.02307 | -0.124 | 53.657
6.5 | 1.287 | 0.02398 | -0.126 | 53.677
7 | 1.334 | 0.02493 | -0.127 | 53.531
7.5 | 1.379 | 0.02596 | -0.128 | 53.133
8 | 1.421 | 0.02704 | -0.129 | 52.558
8.5 | 1.46 | 0.02816 | -0.131 | 51.858
9 | 1.497 | 0.02924 | -0.132 | 51.196
9.5 | 1.53 | 0.03034 | -0.133 | 50.413
10 | 1.303 | 0.06598 | -0.062 | 19.741
10.5 | 1.326 | 0.07018 | -0.063 | 18.887
11 | 1.344 | 0.07531 | -0.061 | 17.85
11.5 | 1.362 | 0.07989 | -0.064 | 17.045
12 | 1.375 | 0.08506 | -0.064 | 16.163
12.5 | 1.384 | 0.09032 | -0.061 | 15.319
13 | 1.39 | 0.09674 | -0.062 | 14.372
13.5 | 1.394 | 0.10299 | -0.064 | 13.54
14 | 1.39 | 0.10952 | -0.062 | 12.693
14.5 | 1.383 | 0.11527 | -0.062 | 11.995

## 18. Re 250k Mach 0.00 (2)
BIGFOIL.COM POLAR EXPORT
NACA66-519
NACA66-519 |  |  |  | Cl Max: | 1.2182 | at alpha= | 17 | deg
XFOIL ncrit=9 |  |  |  | L/D Max: | 44.0525 | at alpha= | 9 | deg
Re: | 250000 |  |  | Cd Min: | 0.16409 | at alpha= | 20 | deg
Mach: | 0 |  |  | Cl=0 at alpha= | 0.98097 | deg
|  |  |  | @ Cl=0.1, Cd= | 0.034357
|  |  |  | @ Cl=0.4, Cd= | 0.033842
|  |  |  | @ Cl=0.6, Cd= | 0.031502
alpha (deg) | Cl | Cd | Cm | Cl/Cd
-15.5 | -0.2165 | 0.12643 | -0.1228 | -1.7124
-15 | -0.1772 | 0.12128 | -0.127 | -1.4611
-14.5 | -0.2229 | 0.10523 | -0.1414 | -2.1182
-14 | -0.188 | 0.10151 | -0.1392 | -1.852
-13.5 | -0.1662 | 0.09684 | -0.1409 | -1.7162
-13 | -0.2671 | 0.07628 | -0.1542 | -3.5016
-12 | -0.417 | 0.05937 | -0.1492 | -7.0237
-11.5 | -0.3926 | 0.05486 | -0.1486 | -7.1564
-10.5 | -0.5188 | 0.03761 | -0.1222 | -13.7942
-10 | -0.4915 | 0.03379 | -0.1195 | -14.5457
-9.5 | -0.45 | 0.03066 | -0.1184 | -14.6771
-9 | -0.3861 | 0.02775 | -0.1208 | -13.9135
-8.5 | -0.3181 | 0.02586 | -0.1237 | -12.3009
-8 | -0.2607 | 0.02483 | -0.1246 | -10.4994
-7.5 | -0.1997 | 0.02349 | -0.126 | -8.5015
-7 | -0.1626 | 0.02283 | -0.1238 | -7.1222
-6.5 | -0.1305 | 0.02228 | -0.1208 | -5.8573
-6 | -0.1276 | 0.02221 | -0.1132 | -5.7452
-5.5 | -0.1735 | 0.0239 | -0.0967 | -7.2594
-4.5 | -0.3397 | 0.0291 | -0.0506 | -11.6735
-4 | -0.292 | 0.02838 | -0.0502 | -10.2889
-3.5 | -0.2916 | 0.02899 | -0.0424 | -10.0586
-3 | -0.2973 | 0.02621 | -0.0357 | -11.343
-2.5 | -0.2477 | 0.02762 | -0.0339 | -8.9681
-2 | -0.1888 | 0.02927 | -0.0318 | -6.4503
-1.5 | -0.2014 | 0.03161 | -0.0193 | -6.3714
-1 | -0.161 | 0.03321 | -0.013 | -4.8479
-0.5 | -0.1001 | 0.03416 | -0.0109 | -2.9303
0.5 | -0.0556 | 0.03477 | -0.0042 | -1.5991
1 | 0.0022 | 0.03468 | -0.0056 | 0.063437
1.5 | 0.076 | 0.03435 | -0.0094 | 2.2125
2.5 | 0.1843 | 0.03438 | -0.0124 | 5.3607
3 | 0.2645 | 0.03386 | -0.0173 | 7.8116
4.5 | 0.4166 | 0.03384 | -0.0197 | 12.3109
5 | 0.4952 | 0.03276 | -0.0234 | 15.116
6 | 0.616 | 0.03131 | -0.0259 | 19.6742
7.5 | 0.8359 | 0.02462 | -0.0326 | 33.9521
8.5 | 0.9416 | 0.02177 | -0.0306 | 43.2522
9 | 0.974 | 0.02211 | -0.0272 | 44.0525
9.5 | 0.9578 | 0.02567 | -0.0195 | 37.312
10 | 0.9359 | 0.02988 | -0.0119 | 31.322
10.5 | 0.9124 | 0.03519 | -0.0056 | 25.9278
11 | 0.9211 | 0.03852 | -0.0022 | 23.9123
11.5 | 0.9362 | 0.04142 | 0.0004 | 22.6026
12 | 0.9516 | 0.04447 | 0.0026 | 21.3987
12.5 | 0.9675 | 0.04738 | 0.005 | 20.42
13 | 0.9856 | 0.04984 | 0.0076 | 19.7753
13.5 | 1.0068 | 0.05202 | 0.0102 | 19.3541
14.5 | 1.0772 | 0.05586 | 0.0106 | 19.2839
15 | 1.1262 | 0.05793 | 0.009 | 19.4407
15.5 | 1.1745 | 0.06078 | 0.0079 | 19.3238
16 | 1.2006 | 0.06516 | 0.0074 | 18.4254
16.5 | 1.2146 | 0.07058 | 0.0073 | 17.2088
17 | 1.2182 | 0.07673 | 0.0071 | 15.8764
17.5 | 1.2151 | 0.0837 | 0.0065 | 14.5173
18 | 1.1916 | 0.0933 | 0.0052 | 12.7717
18.5 | 1.1443 | 0.10666 | 0.0016 | 10.7285
19 | 1.0811 | 0.1242 | -0.0062 | 8.7045
19.5 | 1.0153 | 0.14502 | -0.0184 | 7.0011
20 | 0.9736 | 0.16409 | -0.0305 | 5.9333

## 19. Re 250k Mach 0.10 (1)
BIGFOIL.COM POLAR EXPORT
NACA66-519
NACA66-519 |  |  |  | Cl Max: | 1.5 | at alpha= | 9 | deg
JavaFoil+Calcfoil stall+Eppler ext transition |  |  |  | L/D Max: | 74.133 | at alpha= | 4 | deg
Re: | 250000 |  |  | Cd Min: | 0.01132 | at alpha= | 0 | deg
Mach: | 0.1 |  |  | Cl=0 at alpha= | -4.4667 | deg
|  |  |  | @ Cl=0.1, Cd= | 0.014121
|  |  |  | @ Cl=0.4, Cd= | 0.01196
|  |  |  | @ Cl=0.6, Cd= | 0.011484
alpha (deg) | Cl | Cd | Cm | Cl/Cd
-20 | -0.818 | 0.21087 | -0.027 | -3.878
-19.5 | -0.831 | 0.19366 | -0.028 | -4.291
-19 | -0.843 | 0.18452 | -0.029 | -4.566
-18.5 | -0.852 | 0.17553 | -0.029 | -4.853
-18 | -0.857 | 0.16595 | -0.027 | -5.162
-17.5 | -0.861 | 0.15618 | -0.028 | -5.511
-17 | -0.862 | 0.14786 | -0.029 | -5.829
-16.5 | -0.859 | 0.14119 | -0.029 | -6.087
-16 | -0.848 | 0.13477 | -0.03 | -6.296
-15.5 | -0.835 | 0.12635 | -0.031 | -6.609
-15 | -0.819 | 0.11875 | -0.032 | -6.896
-14.5 | -0.8 | 0.11267 | -0.032 | -7.101
-14 | -0.779 | 0.10565 | -0.033 | -7.371
-13.5 | -0.755 | 0.1001 | -0.034 | -7.54
-13 | -0.728 | 0.09393 | -0.035 | -7.752
-12.5 | -0.699 | 0.08818 | -0.036 | -7.927
-12 | -0.667 | 0.08247 | -0.037 | -8.094
-11.5 | -0.634 | 0.07815 | -0.037 | -8.11
-11 | -0.598 | 0.07392 | -0.038 | -8.088
-10.5 | -0.56 | 0.06914 | -0.039 | -8.098
-10 | -0.52 | 0.0657 | -0.039 | -7.914
-9.5 | -0.479 | 0.06207 | -0.04 | -7.71
-9 | -0.435 | 0.05854 | -0.041 | -7.439
-8.5 | -0.391 | 0.05521 | -0.042 | -7.083
-8 | -0.345 | 0.05218 | -0.043 | -6.621
-7.5 | -0.299 | 0.04931 | -0.043 | -6.06
-7 | -0.251 | 0.04673 | -0.045 | -5.376
-6.5 | -0.203 | 0.04435 | -0.045 | -4.572
-6 | -0.154 | 0.04169 | -0.049 | -3.696
-5.5 | -0.125 | 0.01541 | -0.095 | -8.097
-5 | -0.065 | 0.01501 | -0.097 | -4.315
-4.5 | -0.004 | 0.01465 | -0.098 | -0.299
-4 | 0.056 | 0.01433 | -0.099 | 3.936
-3.5 | 0.117 | 0.01404 | -0.101 | 8.37
-3 | 0.174 | 0.01239 | -0.098 | 14.073
-2.5 | 0.234 | 0.01223 | -0.1 | 19.149
-2 | 0.294 | 0.01211 | -0.101 | 24.313
-1.5 | 0.355 | 0.01202 | -0.102 | 29.491
-1 | 0.415 | 0.01194 | -0.103 | 34.748
-0.5 | 0.475 | 0.01192 | -0.105 | 39.89
0 | 0.542 | 0.01132 | -0.106 | 47.882
0.5 | 0.602 | 0.01149 | -0.107 | 52.35
1 | 0.661 | 0.01169 | -0.108 | 56.576
1.5 | 0.72 | 0.01194 | -0.11 | 60.306
2 | 0.779 | 0.01221 | -0.111 | 63.835
2.5 | 0.838 | 0.01246 | -0.112 | 67.295
3 | 0.891 | 0.01281 | -0.113 | 69.528
3.5 | 0.947 | 0.01311 | -0.115 | 72.231
4 | 1.002 | 0.01352 | -0.116 | 74.133
4.5 | 1.082 | 0.0208 | -0.121 | 52.015
5 | 1.137 | 0.02152 | -0.122 | 52.835
5.5 | 1.191 | 0.02236 | -0.123 | 53.236
6 | 1.243 | 0.02325 | -0.125 | 53.448
6.5 | 1.292 | 0.02419 | -0.126 | 53.436
7 | 1.34 | 0.02515 | -0.127 | 53.263
7.5 | 1.384 | 0.0262 | -0.129 | 52.831
8 | 1.426 | 0.02729 | -0.13 | 52.233
8.5 | 1.464 | 0.02844 | -0.131 | 51.493
9 | 1.5 | 0.02957 | -0.132 | 50.723
9.5 | 1.28 | 0.06216 | -0.063 | 20.586
10 | 1.303 | 0.06641 | -0.062 | 19.629
10.5 | 1.325 | 0.07065 | -0.063 | 18.759
11 | 1.344 | 0.07579 | -0.064 | 17.734
11.5 | 1.359 | 0.0807 | -0.063 | 16.835
12 | 1.37 | 0.08619 | -0.063 | 15.894
12.5 | 1.378 | 0.09128 | -0.063 | 15.093
13 | 1.382 | 0.09789 | -0.062 | 14.112
13.5 | 1.383 | 0.10446 | -0.063 | 13.235
14 | 1.375 | 0.11205 | -0.062 | 12.275

## 20. Re 250k Mach 0.10 (2)
BIGFOIL.COM POLAR EXPORT
NACA66-519
NACA66-519 |  |  |  | Cl Max: | 1.201 | at alpha= | 16.5 | deg
XFOIL ncrit=9 |  |  |  | L/D Max: | 43.6808 | at alpha= | 8.5 | deg
Re: | 250000 |  |  | Cd Min: | 0.21784 | at alpha= | 20 | deg
Mach: | 0.1 |  |  | Cl=0 at alpha= | 0.74074 | deg
|  |  |  | @ Cl=0.1, Cd= | 0.034887
|  |  |  | @ Cl=0.4, Cd= | 0.033716
|  |  |  | @ Cl=0.6, Cd= | 0.031745
alpha (deg) | Cl | Cd | Cm | Cl/Cd
-15.5 | -0.2086 | 0.12715 | -0.124 | -1.6406
-15 | -0.1722 | 0.12207 | -0.1276 | -1.4107
-14.5 | -0.2133 | 0.10703 | -0.1414 | -1.9929
-14 | -0.1807 | 0.10282 | -0.1395 | -1.7574
-13.5 | -0.16 | 0.09814 | -0.1409 | -1.6303
-13 | -0.2729 | 0.07707 | -0.1552 | -3.5409
-12.5 | -0.3676 | 0.07011 | -0.1532 | -5.2432
-12 | -0.3485 | 0.06038 | -0.1547 | -5.7718
-11.5 | -0.3628 | 0.05594 | -0.1517 | -6.4855
-11 | -0.3947 | 0.05196 | -0.1458 | -7.5962
-10.5 | -0.5125 | 0.03826 | -0.1244 | -13.3952
-10 | -0.4881 | 0.03435 | -0.1213 | -14.2096
-9.5 | -0.4496 | 0.03115 | -0.1198 | -14.4334
-9 | -0.3912 | 0.02827 | -0.1213 | -13.838
-8.5 | -0.3222 | 0.02622 | -0.1243 | -12.2883
-8 | -0.2636 | 0.02512 | -0.1253 | -10.4936
-7.5 | -0.1994 | 0.02371 | -0.127 | -8.41
-7 | -0.1609 | 0.02302 | -0.1249 | -6.9896
-6.5 | -0.128 | 0.02245 | -0.122 | -5.7016
-6 | -0.1303 | 0.02261 | -0.1135 | -5.7629
-5.5 | -0.1684 | 0.02403 | -0.0983 | -7.0079
-5 | -0.1737 | 0.0244 | -0.0884 | -7.1189
-4 | -0.2909 | 0.02852 | -0.0509 | -10.1999
-3.5 | -0.3053 | 0.02955 | -0.0408 | -10.3316
-3 | -0.2971 | 0.02616 | -0.0368 | -11.357
-2.5 | -0.2494 | 0.02766 | -0.034 | -9.0166
-2 | -0.1889 | 0.02936 | -0.032 | -6.4339
-1.5 | -0.2019 | 0.03163 | -0.0197 | -6.3832
-1 | -0.16 | 0.03328 | -0.0133 | -4.8077
-0.5 | -0.0982 | 0.0343 | -0.0112 | -2.863
0 | -0.0888 | 0.03461 | -0.0064 | -2.5657
0.5 | -0.0143 | 0.03431 | -0.0102 | -0.41679
1.5 | 0.0451 | 0.03505 | -0.0052 | 1.2867
2 | 0.1089 | 0.03486 | -0.0078 | 3.1239
2.5 | 0.1854 | 0.03444 | -0.0122 | 5.3833
3.5 | 0.3029 | 0.03435 | -0.0166 | 8.818
4 | 0.3856 | 0.03361 | -0.0217 | 11.4728
4.5 | 0.4195 | 0.03386 | -0.0197 | 12.3892
5 | 0.4991 | 0.03275 | -0.0235 | 15.2397
5.5 | 0.5373 | 0.03292 | -0.022 | 16.3214
6 | 0.6163 | 0.03144 | -0.0254 | 19.6024
7.5 | 0.8321 | 0.02502 | -0.0315 | 33.2574
8 | 0.8544 | 0.02527 | -0.027 | 33.8108
8.5 | 0.947 | 0.02168 | -0.0302 | 43.6808
9 | 0.9702 | 0.02258 | -0.0258 | 42.9672
9.5 | 0.9537 | 0.02626 | -0.0183 | 36.3176
10 | 0.9309 | 0.0306 | -0.0106 | 30.4216
10.5 | 0.9085 | 0.03588 | -0.0044 | 25.3205
11 | 0.9197 | 0.03916 | -0.0015 | 23.4857
11.5 | 0.9344 | 0.04211 | 0.0012 | 22.1895
12 | 0.9495 | 0.04533 | 0.0033 | 20.9464
12.5 | 0.966 | 0.04816 | 0.0059 | 20.0581
13 | 0.9846 | 0.05068 | 0.0083 | 19.4278
13.5 | 1.0077 | 0.05282 | 0.0108 | 19.078
14 | 1.0351 | 0.05459 | 0.0129 | 18.9613
14.5 | 1.0767 | 0.0566 | 0.0119 | 19.023
15 | 1.1322 | 0.05845 | 0.0103 | 19.3704
15.5 | 1.1706 | 0.06209 | 0.0094 | 18.8533
16 | 1.1924 | 0.06696 | 0.009 | 17.8076
16.5 | 1.201 | 0.07299 | 0.0089 | 16.4543
17 | 1.1979 | 0.07995 | 0.0084 | 14.9831
17.5 | 1.186 | 0.0881 | 0.0074 | 13.462
18 | 1.1551 | 0.09905 | 0.005 | 11.6618
18.5 | 1.1059 | 0.11351 | -0.0003 | 9.7428
19 | 1.0455 | 0.13178 | -0.0098 | 7.9337
19.5 | 0.9828 | 0.15346 | -0.0234 | 6.4043
20 | 0.8303 | 0.21784 | -0.0584 | 3.8115

## 21. Re 250k Mach 0.25 (1)
BIGFOIL.COM POLAR EXPORT
NACA66-519
NACA66-519 |  |  |  | Cl Max: | 1.448 | at alpha= | 8 | deg
JavaFoil+Calcfoil stall+Eppler ext transition |  |  |  | L/D Max: | 73.396 | at alpha= | 4 | deg
Re: | 250000 |  |  | Cd Min: | 0.01162 | at alpha= | 0 | deg
Mach: | 0.25 |  |  | Cl=0 at alpha= | -4.4677 | deg
|  |  |  | @ Cl=0.1, Cd= | 0.014437
|  |  |  | @ Cl=0.4, Cd= | 0.012251
|  |  |  | @ Cl=0.6, Cd= | 0.01175
alpha (deg) | Cl | Cd | Cm | Cl/Cd
-20 | -0.495 | 0.27051 | -0.026 | -1.829
-19.5 | -0.543 | 0.25007 | -0.027 | -2.173
-19 | -0.588 | 0.22304 | -0.028 | -2.638
-18.5 | -0.629 | 0.21772 | -0.029 | -2.891
-18 | -0.666 | 0.19951 | -0.03 | -3.339
-17.5 | -0.698 | 0.18565 | -0.031 | -3.762
-17 | -0.726 | 0.1681 | -0.032 | -4.317
-16.5 | -0.747 | 0.15756 | -0.032 | -4.741
-16 | -0.753 | 0.14708 | -0.03 | -5.119
-15.5 | -0.756 | 0.13853 | -0.03 | -5.457
-15 | -0.755 | 0.12878 | -0.032 | -5.862
-14.5 | -0.75 | 0.11842 | -0.033 | -6.33
-14 | -0.74 | 0.11422 | -0.034 | -6.477
-13.5 | -0.726 | 0.10659 | -0.035 | -6.811
-13 | -0.708 | 0.09854 | -0.035 | -7.183
-12.5 | -0.686 | 0.09179 | -0.036 | -7.471
-12 | -0.66 | 0.08669 | -0.038 | -7.618
-11.5 | -0.631 | 0.07987 | -0.038 | -7.903
-11 | -0.599 | 0.07572 | -0.039 | -7.91
-10.5 | -0.564 | 0.07083 | -0.04 | -7.957
-10 | -0.526 | 0.06731 | -0.041 | -7.81
-9.5 | -0.485 | 0.06324 | -0.041 | -7.675
-9 | -0.443 | 0.05938 | -0.042 | -7.459
-8.5 | -0.399 | 0.05595 | -0.043 | -7.127
-8 | -0.353 | 0.05277 | -0.044 | -6.687
-7.5 | -0.306 | 0.04981 | -0.045 | -6.136
-7 | -0.257 | 0.04709 | -0.045 | -5.463
-6.5 | -0.208 | 0.04475 | -0.046 | -4.644
-6 | -0.158 | 0.04235 | -0.048 | -3.724
-5.5 | -0.128 | 0.01577 | -0.098 | -8.109
-5 | -0.066 | 0.01538 | -0.099 | -4.319
-4.5 | -0.004 | 0.01499 | -0.1 | -0.299
-4 | 0.058 | 0.01465 | -0.102 | 3.947
-3.5 | 0.121 | 0.01433 | -0.103 | 8.408
-3 | 0.179 | 0.01265 | -0.101 | 14.143
-2.5 | 0.24 | 0.0125 | -0.102 | 19.225
-2 | 0.302 | 0.01238 | -0.103 | 24.388
-1.5 | 0.364 | 0.01228 | -0.104 | 29.614
-1 | 0.426 | 0.01223 | -0.106 | 34.808
-0.5 | 0.488 | 0.01221 | -0.107 | 39.93
0 | 0.556 | 0.01162 | -0.108 | 47.819
0.5 | 0.617 | 0.0118 | -0.109 | 52.277
1 | 0.678 | 0.01202 | -0.111 | 56.395
1.5 | 0.738 | 0.01229 | -0.112 | 60.09
2 | 0.799 | 0.01257 | -0.113 | 63.548
2.5 | 0.859 | 0.01287 | -0.115 | 66.772
3 | 0.914 | 0.01318 | -0.116 | 69.348
3.5 | 0.971 | 0.01355 | -0.117 | 71.616
4 | 1.026 | 0.01399 | -0.118 | 73.396
4.5 | 1.109 | 0.02164 | -0.123 | 51.234
5 | 1.164 | 0.02245 | -0.125 | 51.866
5.5 | 1.218 | 0.0234 | -0.126 | 52.068
6 | 1.271 | 0.02437 | -0.128 | 52.157
6.5 | 1.32 | 0.02539 | -0.129 | 52.003
7 | 1.137 | 0.04952 | -0.059 | 22.952
7.5 | 1.409 | 0.0276 | -0.132 | 51.037
8 | 1.448 | 0.02878 | -0.133 | 50.318
8.5 | 1.239 | 0.05593 | -0.065 | 22.149
9 | 1.265 | 0.05987 | -0.064 | 21.123
9.5 | 1.285 | 0.06396 | -0.06 | 20.092
10 | 1.303 | 0.06889 | -0.06 | 18.912
10.5 | 1.316 | 0.0737 | -0.06 | 17.854
11 | 1.324 | 0.07842 | -0.062 | 16.886
11.5 | 1.327 | 0.08375 | -0.062 | 15.839
12 | 1.323 | 0.09257 | -0.061 | 14.294
12.5 | 1.314 | 0.09794 | -0.061 | 13.419
13 | 1.3 | 0.10657 | -0.061 | 12.194

## 22. Re 250k Mach 0.25 (2)
BIGFOIL.COM POLAR EXPORT
NACA66-519
NACA66-519 |  |  |  | Cl Max: | 1.1302 | at alpha= | 15.5 | deg
XFOIL ncrit=9 |  |  |  | L/D Max: | 41.2179 | at alpha= | 8.5 | deg
Re: | 250000 |  |  | Cd Min: | 0.22448 | at alpha= | 20 | deg
Mach: | 0.25 |  |  | Cl=0 at alpha= | 0.94255 | deg
|  |  |  | @ Cl=0.1, Cd= | 0.03525
|  |  |  | @ Cl=0.4, Cd= | 0.035038
|  |  |  | @ Cl=0.6, Cd= | 0.032689
alpha (deg) | Cl | Cd | Cm | Cl/Cd
-15.5 | -0.1738 | 0.13094 | -0.1292 | -1.3273
-15 | -0.143 | 0.12549 | -0.1326 | -1.1395
-14.5 | -0.1824 | 0.11379 | -0.1427 | -1.603
-14 | -0.1469 | 0.1087 | -0.1415 | -1.3514
-13.5 | -0.1286 | 0.10378 | -0.1426 | -1.2392
-13 | -0.221 | 0.08343 | -0.1573 | -2.6489
-12.5 | -0.1609 | 0.08405 | -0.1522 | -1.9143
-12 | -0.1721 | 0.07496 | -0.1566 | -2.2959
-11.5 | -0.2665 | 0.0623 | -0.1606 | -4.2777
-11 | -0.4392 | 0.04946 | -0.146 | -8.8799
-10.5 | -0.4565 | 0.04057 | -0.1396 | -11.2522
-10 | -0.4552 | 0.03707 | -0.1333 | -12.2795
-9.5 | -0.4365 | 0.0338 | -0.1289 | -12.9142
-9 | -0.4039 | 0.03105 | -0.1262 | -13.0081
-8.5 | -0.3421 | 0.02833 | -0.1277 | -12.0755
-8 | -0.2716 | 0.02646 | -0.13 | -10.2646
-7.5 | -0.1995 | 0.02488 | -0.1323 | -8.0185
-7 | -0.1526 | 0.02406 | -0.131 | -6.3425
-6.5 | -0.1188 | 0.02359 | -0.1278 | -5.036
-6 | -0.1333 | 0.02456 | -0.1169 | -5.4275
-5.5 | -0.1464 | 0.02488 | -0.106 | -5.8842
-5 | -0.3576 | 0.03073 | -0.0606 | -11.6368
-4.5 | -0.3332 | 0.03031 | -0.0558 | -10.9931
-4 | -0.2832 | 0.02925 | -0.0553 | -9.6821
-3.5 | -0.3384 | 0.03106 | -0.0384 | -10.895
-3 | -0.2932 | 0.03006 | -0.0375 | -9.7538
-2.5 | -0.2512 | 0.0277 | -0.0364 | -9.0686
-2 | -0.2476 | 0.02962 | -0.0275 | -8.3592
-1.5 | -0.2064 | 0.03189 | -0.0205 | -6.4722
-1 | -0.1582 | 0.03375 | -0.0153 | -4.6874
0 | -0.1045 | 0.03556 | -0.003 | -2.9387
0.5 | -0.0624 | 0.03552 | -0.0034 | -1.7568
1 | 0.0081 | 0.03525 | -0.006 | 0.22979
2 | 0.1128 | 0.03525 | -0.0071 | 3.2
3 | 0.2284 | 0.03518 | -0.0106 | 6.4923
4 | 0.3524 | 0.03493 | -0.0153 | 10.0887
5 | 0.4496 | 0.03515 | -0.0155 | 12.7909
5.5 | 0.5192 | 0.03426 | -0.0176 | 15.1547
6 | 0.602 | 0.03265 | -0.0209 | 18.438
7 | 0.7442 | 0.02953 | -0.0246 | 25.2015
7.5 | 0.7916 | 0.0284 | -0.0233 | 27.8732
8 | 0.8535 | 0.02655 | -0.023 | 32.1469
8.5 | 0.9476 | 0.02299 | -0.0254 | 41.2179
9 | 0.9504 | 0.02519 | -0.0187 | 37.7293
9.5 | 0.9317 | 0.02945 | -0.0115 | 31.6367
10 | 0.9057 | 0.03453 | -0.0044 | 26.2294
10.5 | 0.8954 | 0.03924 | 0.0007 | 22.8186
11 | 0.9103 | 0.04275 | 0.0029 | 21.2936
11.5 | 0.9259 | 0.04595 | 0.0054 | 20.1502
12 | 0.9379 | 0.04963 | 0.0079 | 18.8978
12.5 | 0.9612 | 0.05248 | 0.0096 | 18.3155
13 | 0.9841 | 0.05521 | 0.0116 | 17.8247
13.5 | 1.0146 | 0.05717 | 0.014 | 17.7471
14 | 1.0455 | 0.05924 | 0.0163 | 17.6485
14.5 | 1.0727 | 0.06156 | 0.0186 | 17.4253
15 | 1.1207 | 0.06429 | 0.0182 | 17.4319
15.5 | 1.1302 | 0.0706 | 0.0174 | 16.0085
16 | 1.1274 | 0.07837 | 0.0164 | 14.3856
16.5 | 1.112 | 0.08771 | 0.0145 | 12.6781
17 | 1.0844 | 0.09895 | 0.0109 | 10.9591
17.5 | 1.0492 | 0.11213 | 0.0049 | 9.357
18 | 1.0078 | 0.12767 | -0.0039 | 7.8938
18.5 | 0.9618 | 0.14593 | -0.0158 | 6.5908
19 | 0.9259 | 0.16424 | -0.0279 | 5.6375
19.5 | 0.846 | 0.21015 | -0.0505 | 4.0257
20 | 0.8339 | 0.22448 | -0.0621 | 3.7148

## 23. Re 250k Mach 0.50 (1)
BIGFOIL.COM POLAR EXPORT
NACA66-519
NACA66-519 |  |  |  | Cl Max: | 1.419 | at alpha= | 6.5 | deg
JavaFoil+Calcfoil stall+Eppler ext transition |  |  |  | L/D Max: | 68.528 | at alpha= | 3.5 | deg
Re: | 250000 |  |  | Cd Min: | 0.01299 | at alpha= | 0 | deg
Mach: | 0.5 |  |  | Cl=0 at alpha= | -4.4638 | deg
|  |  |  | @ Cl=0.1, Cd= | 0.015879
|  |  |  | @ Cl=0.4, Cd= | 0.013525
|  |  |  | @ Cl=0.6, Cd= | 0.013115
alpha (deg) | Cl | Cd | Cm | Cl/Cd
-20 | -0.882 | 0.26707 | -0.037 | -3.304
-19.5 | -0.855 | 0.25393 | -0.038 | -3.366
-19 | -0.825 | 0.24728 | -0.037 | -3.335
-18.5 | -0.797 | 0.23815 | -0.038 | -3.345
-18 | -0.769 | 0.23111 | -0.038 | -3.326
-17.5 | -0.741 | 0.2292 | -0.039 | -3.233
-17 | -0.713 | 0.22457 | -0.04 | -3.175
-16.5 | -0.683 | 0.21068 | -0.038 | -3.243
-16 | -0.655 | 0.21009 | -0.039 | -3.118
-15.5 | -0.627 | 0.19557 | -0.04 | -3.207
-15 | -0.599 | 0.19784 | -0.04 | -3.028
-14.5 | -0.571 | 0.19383 | -0.041 | -2.946
-14 | -0.543 | 0.19 | -0.042 | -2.857
-13.5 | -0.513 | 0.17393 | -0.039 | -2.952
-13 | -0.485 | 0.16584 | -0.04 | -2.926
-12.5 | -0.457 | 0.1558 | -0.04 | -2.934
-12 | -0.429 | 0.15234 | -0.041 | -2.815
-11.5 | -0.4 | 0.15361 | -0.042 | -2.607
-11 | -0.372 | 0.14255 | -0.043 | -2.611
-10.5 | -0.343 | 0.11936 | -0.039 | -2.876
-10 | -0.315 | 0.11465 | -0.04 | -2.747
-9.5 | -0.423 | 0.0791 | -0.042 | -5.344
-9 | -0.433 | 0.06793 | -0.045 | -6.368
-8.5 | -0.409 | 0.06203 | -0.046 | -6.6
-8 | -0.373 | 0.05666 | -0.047 | -6.581
-7.5 | -0.329 | 0.05287 | -0.048 | -6.223
-7 | -0.28 | 0.0494 | -0.049 | -5.672
-6.5 | -0.228 | 0.04641 | -0.05 | -4.919
-6 | -0.174 | 0.0438 | -0.051 | -3.977
-5.5 | -0.118 | 0.04154 | -0.053 | -2.851
-5 | -0.062 | 0.03928 | -0.056 | -1.571
-4.5 | -0.005 | 0.0165 | -0.11 | -0.302
-4 | 0.064 | 0.01608 | -0.112 | 3.99
-3.5 | 0.134 | 0.01569 | -0.113 | 8.526
-3 | 0.205 | 0.01535 | -0.114 | 13.336
-2.5 | 0.267 | 0.01368 | -0.112 | 19.556
-2 | 0.336 | 0.01359 | -0.113 | 24.718
-1.5 | 0.405 | 0.01352 | -0.115 | 29.929
-1 | 0.473 | 0.01351 | -0.116 | 35.025
-0.5 | 0.542 | 0.01354 | -0.117 | 40.037
0 | 0.617 | 0.01299 | -0.119 | 47.454
0.5 | 0.684 | 0.01327 | -0.12 | 51.582
1 | 0.752 | 0.01354 | -0.121 | 55.505
1.5 | 0.819 | 0.01389 | -0.123 | 58.982
2 | 0.886 | 0.01422 | -0.124 | 62.324
2.5 | 0.953 | 0.01469 | -0.126 | 64.853
3 | 1.01 | 0.01511 | -0.127 | 66.871
3.5 | 1.072 | 0.01564 | -0.128 | 68.528
4 | 1.162 | 0.02468 | -0.134 | 47.106
4.5 | 1.222 | 0.02593 | -0.136 | 47.138
5 | 1.279 | 0.02724 | -0.137 | 46.955
5.5 | 1.333 | 0.02855 | -0.139 | 46.669
6 | 1.381 | 0.03018 | -0.14 | 45.749
6.5 | 1.419 | 0.03172 | -0.141 | 44.727
7 | 1.207 | 0.05002 | -0.066 | 24.139
7.5 | 1.21 | 0.05472 | -0.062 | 22.109
8 | 1.183 | 0.06094 | -0.061 | 19.414
8.5 | 1.077 | 0.07193 | -0.06 | 14.976
9 | 0.756 | 0.09926 | -0.055 | 7.618
9.5 | 0.784 | 0.11928 | -0.061 | 6.575
10 | 0.812 | 0.13731 | -0.061 | 5.91
10.5 | 0.839 | 0.13714 | -0.063 | 6.117
11 | 0.867 | 0.15348 | -0.07 | 5.652
11.5 | 0.895 | 0.16076 | -0.071 | 5.565

## 24. Re 250k Mach 0.50 (2)
BIGFOIL.COM POLAR EXPORT
NACA66-519
NACA66-519 |  |  |  | Cl Max: | 0.9714 | at alpha= | 13.5 | deg
XFOIL ncrit=9 |  |  |  | L/D Max: | 28.7326 | at alpha= | 8.5 | deg
Re: | 250000 |  |  | Cd Min: | 0.25031 | at alpha= | 20 | deg
Mach: | 0.5 |  |  | Cl=0 at alpha= | 1.7152 | deg
|  |  |  | @ Cl=0.1, Cd= | 0.038772
|  |  |  | @ Cl=0.4, Cd= | 0.038594
|  |  |  | @ Cl=0.6, Cd= | 0.036912
alpha (deg) | Cl | Cd | Cm | Cl/Cd
-11.5 | -0.0762 | 0.07812 | -0.1754 | -0.97542
-11 | -0.1023 | 0.06702 | -0.1807 | -1.5264
-10.5 | -0.1665 | 0.05514 | -0.1847 | -3.0196
-10 | -0.2295 | 0.04819 | -0.1813 | -4.7624
-9.5 | -0.2571 | 0.04432 | -0.1754 | -5.801
-9 | -0.2702 | 0.04037 | -0.1693 | -6.6931
-8.5 | -0.2747 | 0.03692 | -0.1626 | -7.4404
-8 | -0.2884 | 0.0358 | -0.1524 | -8.0559
-7.5 | -0.2908 | 0.03478 | -0.1428 | -8.3611
-7 | -0.2406 | 0.03251 | -0.1403 | -7.4008
-6.5 | -0.4791 | 0.04049 | -0.0922 | -11.8326
-6 | -0.4443 | 0.03855 | -0.0871 | -11.5253
-5.5 | -0.3321 | 0.03593 | -0.0937 | -9.243
-5 | -0.4524 | 0.03823 | -0.0653 | -11.8336
-4.5 | -0.4109 | 0.03734 | -0.0607 | -11.0043
-4 | -0.3672 | 0.03637 | -0.0567 | -10.0962
-3.5 | -0.3933 | 0.03652 | -0.0429 | -10.7694
-3 | -0.3691 | 0.03538 | -0.0368 | -10.4324
-2.5 | -0.3141 | 0.0343 | -0.0354 | -9.1574
-2 | -0.3149 | 0.03399 | -0.0265 | -9.2645
-1 | -0.2573 | 0.03521 | -0.0103 | -7.3076
-0.5 | -0.2011 | 0.03751 | -0.0029 | -5.3612
0 | -0.183 | 0.03882 | 0.006 | -4.7141
0.5 | -0.1128 | 0.03917 | 0.0066 | -2.8798
1.5 | -0.0334 | 0.03932 | 0.0095 | -0.84944
2 | 0.0442 | 0.03891 | 0.0056 | 1.136
3 | 0.1691 | 0.0386 | 0.0037 | 4.3808
3.5 | 0.2169 | 0.03891 | 0.004 | 5.5744
4.5 | 0.3343 | 0.03917 | 0.002 | 8.5346
5 | 0.4141 | 0.03847 | -0.0012 | 10.7642
5.5 | 0.476 | 0.03848 | -0.0025 | 12.3701
6.5 | 0.631 | 0.03652 | -0.0063 | 17.2782
7 | 0.6998 | 0.03547 | -0.0063 | 19.7293
7.5 | 0.7679 | 0.03398 | -0.0053 | 22.5986
8 | 0.8674 | 0.03085 | -0.0064 | 28.1167
8.5 | 0.9091 | 0.03164 | -0.003 | 28.7326
9 | 0.901 | 0.03596 | 0.003 | 25.0556
9.5 | 0.8707 | 0.04191 | 0.0099 | 20.7755
10 | 0.8547 | 0.04785 | 0.0145 | 17.8621
10.5 | 0.8629 | 0.05278 | 0.0169 | 16.349
11 | 0.8736 | 0.05796 | 0.0185 | 15.0725
11.5 | 0.8959 | 0.06242 | 0.0196 | 14.3528
12 | 0.9173 | 0.06637 | 0.0219 | 13.821
12.5 | 0.9482 | 0.07014 | 0.0239 | 13.5187
13 | 0.9671 | 0.07572 | 0.0246 | 12.7721
13.5 | 0.9714 | 0.08308 | 0.0241 | 11.6923
14 | 0.9603 | 0.09193 | 0.0229 | 10.446
14.5 | 0.9406 | 0.10275 | 0.0191 | 9.1543
15 | 0.9134 | 0.11564 | 0.0125 | 7.8987
15.5 | 0.8787 | 0.12996 | 0.0045 | 6.7613
16 | 0.8442 | 0.14682 | -0.0069 | 5.7499
16.5 | 0.8142 | 0.16373 | -0.017 | 4.9728
17 | 0.7985 | 0.17904 | -0.0252 | 4.4599
18 | 0.7884 | 0.212 | -0.0436 | 3.7189
19 | 0.8304 | 0.23259 | -0.0607 | 3.5702
19.5 | 0.8599 | 0.24067 | -0.0665 | 3.5729
20 | 0.8932 | 0.25031 | -0.0707 | 3.5684

## 25. Re 500k Mach 0.00 (1)
BIGFOIL.COM POLAR EXPORT
NACA66-519
NACA66-519 |  |  |  | Cl Max: | 1.659 | at alpha= | 13.5 | deg
JavaFoil+Calcfoil stall+Eppler ext transition |  |  |  | L/D Max: | 106.64 | at alpha= | 4 | deg
Re: | 500000 |  |  | Cd Min: | 0.00811 | at alpha= | 0 | deg
Mach: | 0 |  |  | Cl=0 at alpha= | -4.4667 | deg
|  |  |  | @ Cl=0.1, Cd= | 0.011711
|  |  |  | @ Cl=0.4, Cd= | 0.0085797
|  |  |  | @ Cl=0.6, Cd= | 0.0082084
alpha (deg) | Cl | Cd | Cm | Cl/Cd
-20 | -0.854 | 0.18857 | -0.028 | -4.527
-19.5 | -0.864 | 0.17679 | -0.029 | -4.885
-19 | -0.872 | 0.16845 | -0.029 | -5.174
-18.5 | -0.878 | 0.16019 | -0.03 | -5.479
-18 | -0.881 | 0.15119 | -0.031 | -5.83
-17.5 | -0.88 | 0.14171 | -0.029 | -6.211
-17 | -0.878 | 0.13442 | -0.03 | -6.535
-16.5 | -0.873 | 0.12831 | -0.031 | -6.806
-16 | -0.86 | 0.1224 | -0.031 | -7.027
-15.5 | -0.845 | 0.11671 | -0.032 | -7.239
-15 | -0.827 | 0.11 | -0.033 | -7.516
-14.5 | -0.807 | 0.10453 | -0.034 | -7.716
-14 | -0.784 | 0.09751 | -0.035 | -8.036
-13.5 | -0.758 | 0.09255 | -0.036 | -8.194
-13 | -0.731 | 0.08662 | -0.036 | -8.436
-12.5 | -0.701 | 0.08247 | -0.037 | -8.497
-12 | -0.669 | 0.07788 | -0.038 | -8.584
-11.5 | -0.634 | 0.07336 | -0.039 | -8.645
-11 | -0.598 | 0.06948 | -0.04 | -8.603
-10.5 | -0.559 | 0.06563 | -0.04 | -8.522
-10 | -0.519 | 0.06203 | -0.04 | -8.368
-9.5 | -0.477 | 0.05848 | -0.041 | -8.165
-9 | -0.434 | 0.05535 | -0.042 | -7.848
-8.5 | -0.39 | 0.05223 | -0.043 | -7.467
-8 | -0.345 | 0.04931 | -0.045 | -6.989
-7.5 | -0.357 | 0.01469 | -0.091 | -24.285
-7 | -0.3 | 0.01425 | -0.092 | -21.065
-6.5 | -0.242 | 0.0138 | -0.094 | -17.566
-6 | -0.184 | 0.01344 | -0.096 | -13.678
-5.5 | -0.125 | 0.01303 | -0.097 | -9.558
-5 | -0.065 | 0.01234 | -0.098 | -5.243
-4.5 | -0.004 | 0.01224 | -0.1 | -0.357
-4 | 0.056 | 0.01192 | -0.101 | 4.725
-3.5 | 0.117 | 0.01163 | -0.102 | 10.082
-3 | 0.176 | 0.00892 | -0.102 | 19.758
-2.5 | 0.237 | 0.0088 | -0.103 | 26.921
-2 | 0.298 | 0.0087 | -0.104 | 34.229
-1.5 | 0.359 | 0.00862 | -0.106 | 41.624
-1 | 0.42 | 0.00856 | -0.107 | 49.057
-0.5 | 0.481 | 0.00853 | -0.109 | 56.469
0 | 0.55 | 0.00811 | -0.11 | 67.854
0.5 | 0.611 | 0.00823 | -0.111 | 74.157
1 | 0.671 | 0.00836 | -0.113 | 80.2
1.5 | 0.731 | 0.00852 | -0.114 | 85.818
2 | 0.791 | 0.00869 | -0.115 | 90.992
2.5 | 0.851 | 0.00884 | -0.117 | 96.251
3 | 0.905 | 0.00906 | -0.118 | 99.868
3.5 | 0.961 | 0.00926 | -0.119 | 103.783
4 | 1.017 | 0.00954 | -0.121 | 106.64
4.5 | 1.08 | 0.01795 | -0.123 | 60.172
5 | 1.135 | 0.01857 | -0.124 | 61.126
5.5 | 1.189 | 0.01933 | -0.126 | 61.507
6 | 1.241 | 0.02009 | -0.127 | 61.785
6.5 | 1.291 | 0.02093 | -0.128 | 61.7
7 | 1.339 | 0.02176 | -0.129 | 61.528
7.5 | 1.384 | 0.02266 | -0.131 | 61.069
8 | 1.426 | 0.02361 | -0.132 | 60.369
8.5 | 1.465 | 0.02451 | -0.133 | 59.773
9 | 1.501 | 0.02556 | -0.134 | 58.736
9.5 | 1.534 | 0.02664 | -0.135 | 57.582
10 | 1.564 | 0.02781 | -0.136 | 56.228
10.5 | 1.59 | 0.0291 | -0.137 | 54.618
11 | 1.611 | 0.03037 | -0.138 | 53.061
11.5 | 1.629 | 0.03194 | -0.139 | 51.019
12 | 1.643 | 0.03345 | -0.139 | 49.133
12.5 | 1.653 | 0.03476 | -0.14 | 47.553
13 | 1.655 | 0.03604 | -0.141 | 45.929
13.5 | 1.659 | 0.03838 | -0.141 | 43.212
14 | 1.395 | 0.10134 | -0.073 | 13.769
14.5 | 1.386 | 0.10761 | -0.07 | 12.881
15 | 1.375 | 0.1147 | -0.069 | 11.984
15.5 | 1.361 | 0.11976 | -0.07 | 11.366
16 | 1.344 | 0.12806 | -0.069 | 10.493
16.5 | 1.324 | 0.13565 | -0.068 | 9.758
17 | 1.303 | 0.14326 | -0.07 | 9.092
17.5 | 1.278 | 0.15176 | -0.069 | 8.421
18 | 1.252 | 0.16047 | -0.068 | 7.801
18.5 | 1.224 | 0.16571 | -0.067 | 7.388

## 26. Re 500k Mach 0.00 (2)
BIGFOIL.COM POLAR EXPORT
NACA66-519
NACA66-519 |  |  |  | Cl Max: | 1.2737 | at alpha= | 18.5 | deg
XFOIL ncrit=9 |  |  |  | L/D Max: | 91.0259 | at alpha= | 6 | deg
Re: | 500000 |  |  | Cd Min: | 0.14366 | at alpha= | -17 | deg
Mach: | 0 |  |  | Cl=0 at alpha= | -3.4855 | deg
|  |  |  | @ Cl=0.1, Cd= | 0.011824
|  |  |  | @ Cl=0.4, Cd= | 0.014552
|  |  |  | @ Cl=0.6, Cd= | 0.014343
alpha (deg) | Cl | Cd | Cm | Cl/Cd
-17 | -0.2123 | 0.14366 | -0.114 | -1.4778
-16.5 | -0.2277 | 0.12977 | -0.1218 | -1.7546
-16 | -0.2102 | 0.12483 | -0.1239 | -1.6839
-15.5 | -0.1969 | 0.11936 | -0.1262 | -1.6496
-15 | -0.2915 | 0.08945 | -0.1441 | -3.2588
-14.5 | -0.3713 | 0.07499 | -0.1513 | -4.9513
-14 | -0.4491 | 0.06113 | -0.1527 | -7.3466
-13.5 | -0.4464 | 0.05607 | -0.1522 | -7.9615
-13 | -0.469 | 0.05117 | -0.1495 | -9.1655
-12.5 | -0.4827 | 0.0473 | -0.1458 | -10.2051
-12 | -0.5688 | 0.03394 | -0.1328 | -16.759
-11.5 | -0.5634 | 0.0286 | -0.1276 | -19.6993
-11 | -0.5209 | 0.02613 | -0.1271 | -19.9349
-10.5 | -0.4699 | 0.02415 | -0.1276 | -19.4576
-10 | -0.4197 | 0.02272 | -0.1279 | -18.4727
-9.5 | -0.3692 | 0.02145 | -0.1281 | -17.2121
-9 | -0.3173 | 0.02031 | -0.1283 | -15.6228
-8.5 | -0.271 | 0.01943 | -0.1277 | -13.9475
-8 | -0.2269 | 0.01825 | -0.1267 | -12.4329
-7.5 | -0.1924 | 0.01732 | -0.1244 | -11.1085
-7 | -0.1585 | 0.01656 | -0.122 | -9.5713
-6.5 | -0.124 | 0.01588 | -0.1195 | -7.8086
-6 | -0.0966 | 0.01496 | -0.1159 | -6.4572
-5.5 | -0.0631 | 0.01436 | -0.113 | -4.3942
-5 | -0.0346 | 0.01386 | -0.1092 | -2.4964
-4.5 | -0.0382 | 0.01282 | -0.0998 | -2.9797
-4 | -0.0453 | 0.01071 | -0.0907 | -4.2297
-3.5 | -0.0016 | 0.01057 | -0.0891 | -0.15137
-3 | 0.0534 | 0.01114 | -0.0892 | 4.7935
-2.5 | 0.1079 | 0.01194 | -0.0887 | 9.0369
-2 | 0.1628 | 0.01277 | -0.0882 | 12.7486
-1.5 | 0.2184 | 0.01372 | -0.0874 | 15.9184
-1 | 0.2745 | 0.01391 | -0.0885 | 19.734
-0.5 | 0.3191 | 0.0142 | -0.087 | 22.4718
0 | 0.3644 | 0.01449 | -0.0858 | 25.1484
0.5 | 0.416 | 0.01458 | -0.0859 | 28.5322
1 | 0.4743 | 0.01447 | -0.0875 | 32.7782
1.5 | 0.5372 | 0.01432 | -0.0899 | 37.514
2 | 0.5994 | 0.01434 | -0.0922 | 41.7992
2.5 | 0.6363 | 0.01452 | -0.0896 | 43.8223
3 | 0.6961 | 0.01428 | -0.091 | 48.7465
3.5 | 0.7675 | 0.01381 | -0.0945 | 55.5757
4 | 0.816 | 0.01383 | -0.0938 | 59.0022
4.5 | 0.8882 | 0.01285 | -0.0971 | 69.1206
5 | 0.938 | 0.01237 | -0.0962 | 75.8286
5.5 | 0.9882 | 0.01161 | -0.0951 | 85.1163
6 | 1.0204 | 0.01121 | -0.0907 | 91.0259
6.5 | 1.028 | 0.01132 | -0.0818 | 90.8127
7 | 1.023 | 0.01215 | -0.0711 | 84.1975
7.5 | 0.9956 | 0.01469 | -0.0582 | 67.774
8 | 0.974 | 0.01782 | -0.0478 | 54.6577
9 | 0.9499 | 0.02468 | -0.0325 | 38.4887
9.5 | 0.9402 | 0.02856 | -0.0262 | 32.9202
10 | 0.9526 | 0.03145 | -0.0227 | 30.2893
10.5 | 0.978 | 0.03367 | -0.0208 | 29.0466
11 | 1.003 | 0.03582 | -0.0188 | 28.0011
11.5 | 1.0242 | 0.03841 | -0.0167 | 26.6649
12 | 1.0489 | 0.04091 | -0.0152 | 25.6392
12.5 | 1.0661 | 0.04397 | -0.0132 | 24.2461
13 | 1.0822 | 0.04728 | -0.0113 | 22.8892
13.5 | 1.1061 | 0.05008 | -0.0103 | 22.0867
14 | 1.1261 | 0.05312 | -0.009 | 21.1992
14.5 | 1.1465 | 0.05633 | -0.008 | 20.3533
15 | 1.1686 | 0.05928 | -0.0066 | 19.7132
15.5 | 1.1901 | 0.0624 | -0.0058 | 19.0721
16 | 1.2095 | 0.0657 | -0.0049 | 18.4094
16.5 | 1.2248 | 0.06903 | -0.0035 | 17.743
17 | 1.2306 | 0.07211 | -0.0008 | 17.0656
17.5 | 1.2585 | 0.07543 | -0.0014 | 16.6843
18 | 1.2727 | 0.0805 | -0.002 | 15.8099
18.5 | 1.2737 | 0.08711 | -0.0033 | 14.6217
19 | 1.2691 | 0.09467 | -0.0053 | 13.4055
19.5 | 1.2607 | 0.10298 | -0.008 | 12.2422
20 | 1.2489 | 0.11203 | -0.0116 | 11.1479

## 27. Re 500k Mach 0.10 (1)
BIGFOIL.COM POLAR EXPORT
NACA66-519
NACA66-519 |  |  |  | Cl Max: | 1.644 | at alpha= | 12.5 | deg
JavaFoil+Calcfoil stall+Eppler ext transition |  |  |  | L/D Max: | 106.31 | at alpha= | 4 | deg
Re: | 500000 |  |  | Cd Min: | 0.00815 | at alpha= | 0 | deg
Mach: | 0.1 |  |  | Cl=0 at alpha= | -4.4672 | deg
|  |  |  | @ Cl=0.1, Cd= | 0.011773
|  |  |  | @ Cl=0.4, Cd= | 0.0086248
|  |  |  | @ Cl=0.6, Cd= | 0.0082348
alpha (deg) | Cl | Cd | Cm | Cl/Cd
-20 | -0.818 | 0.19148 | -0.028 | -4.272
-19.5 | -0.832 | 0.18376 | -0.029 | -4.527
-19 | -0.843 | 0.17407 | -0.03 | -4.845
-18.5 | -0.853 | 0.16451 | -0.03 | -5.184
-18 | -0.857 | 0.15315 | -0.028 | -5.598
-17.5 | -0.861 | 0.1449 | -0.029 | -5.945
-17 | -0.863 | 0.13633 | -0.03 | -6.327
-16.5 | -0.86 | 0.12988 | -0.031 | -6.622
-16 | -0.849 | 0.12292 | -0.031 | -6.908
-15.5 | -0.836 | 0.11798 | -0.032 | -7.084
-15 | -0.82 | 0.11039 | -0.033 | -7.425
-14.5 | -0.801 | 0.10502 | -0.034 | -7.626
-14 | -0.78 | 0.09934 | -0.035 | -7.847
-13.5 | -0.755 | 0.09374 | -0.036 | -8.059
-13 | -0.729 | 0.0882 | -0.037 | -8.264
-12.5 | -0.7 | 0.0825 | -0.037 | -8.48
-12 | -0.668 | 0.07764 | -0.038 | -8.606
-11.5 | -0.634 | 0.07355 | -0.039 | -8.625
-11 | -0.598 | 0.06958 | -0.04 | -8.6
-10.5 | -0.56 | 0.06544 | -0.04 | -8.564
-10 | -0.52 | 0.06219 | -0.04 | -8.367
-9.5 | -0.479 | 0.05863 | -0.041 | -8.168
-9 | -0.436 | 0.05545 | -0.042 | -7.86
-8.5 | -0.391 | 0.05231 | -0.043 | -7.482
-8 | -0.346 | 0.0494 | -0.045 | -7.001
-7.5 | -0.3 | 0.04622 | -0.048 | -6.485
-7 | -0.301 | 0.0143 | -0.093 | -21.077
-6.5 | -0.243 | 0.01388 | -0.094 | -17.545
-6 | -0.185 | 0.01348 | -0.096 | -13.701
-5.5 | -0.125 | 0.01311 | -0.098 | -9.548
-5 | -0.065 | 0.01213 | -0.099 | -5.358
-4.5 | -0.004 | 0.01229 | -0.1 | -0.357
-4 | 0.057 | 0.01197 | -0.101 | 4.727
-3.5 | 0.118 | 0.01169 | -0.103 | 10.082
-3 | 0.177 | 0.00898 | -0.102 | 19.719
-2.5 | 0.238 | 0.00884 | -0.103 | 26.908
-2 | 0.299 | 0.00875 | -0.105 | 34.168
-1.5 | 0.36 | 0.00867 | -0.106 | 41.568
-1 | 0.422 | 0.0086 | -0.108 | 49.034
-0.5 | 0.484 | 0.00858 | -0.109 | 56.33
0 | 0.553 | 0.00815 | -0.11 | 67.842
0.5 | 0.614 | 0.00826 | -0.112 | 74.298
1 | 0.674 | 0.0084 | -0.113 | 80.295
1.5 | 0.734 | 0.00857 | -0.115 | 85.712
2 | 0.795 | 0.00872 | -0.116 | 91.108
2.5 | 0.854 | 0.00889 | -0.117 | 96.068
3 | 0.909 | 0.00912 | -0.119 | 99.608
3.5 | 0.965 | 0.00933 | -0.12 | 103.524
4 | 1.021 | 0.00961 | -0.121 | 106.31
4.5 | 1.085 | 0.01808 | -0.124 | 60.037
5 | 1.14 | 0.01872 | -0.125 | 60.925
5.5 | 1.194 | 0.01948 | -0.126 | 61.31
6 | 1.247 | 0.02029 | -0.127 | 61.445
6.5 | 1.296 | 0.02111 | -0.129 | 61.414
7 | 1.344 | 0.02195 | -0.13 | 61.218
7.5 | 1.388 | 0.02288 | -0.131 | 60.688
8 | 1.43 | 0.02386 | -0.132 | 59.942
8.5 | 1.469 | 0.02478 | -0.134 | 59.289
9 | 1.505 | 0.02585 | -0.135 | 58.193
9.5 | 1.537 | 0.02701 | -0.136 | 56.891
10 | 1.565 | 0.02818 | -0.137 | 55.535
10.5 | 1.589 | 0.02947 | -0.138 | 53.934
11 | 1.609 | 0.03089 | -0.138 | 52.101
11.5 | 1.625 | 0.03231 | -0.139 | 50.309
12 | 1.637 | 0.03389 | -0.14 | 48.303
12.5 | 1.644 | 0.03553 | -0.141 | 46.27
13 | 1.643 | 0.03691 | -0.141 | 44.527
13.5 | 1.393 | 0.09513 | -0.08 | 14.648
14 | 1.379 | 0.10229 | -0.07 | 13.478
14.5 | 1.368 | 0.10858 | -0.071 | 12.6
15 | 1.353 | 0.11482 | -0.069 | 11.781
15.5 | 1.335 | 0.12235 | -0.069 | 10.911
16 | 1.313 | 0.13066 | -0.068 | 10.051
16.5 | 1.29 | 0.13867 | -0.069 | 9.301
17 | 1.264 | 0.14702 | -0.068 | 8.595
17.5 | 1.235 | 0.15384 | -0.066 | 8.025

## 28. Re 500k Mach 0.10 (2)
BIGFOIL.COM POLAR EXPORT
NACA66-519
NACA66-519 |  |  |  | Cl Max: | 1.2598 | at alpha= | 18 | deg
XFOIL ncrit=9 |  |  |  | L/D Max: | 90.7371 | at alpha= | 6 | deg
Re: | 500000 |  |  | Cd Min: | 0.13078 | at alpha= | -16.5 | deg
Mach: | 0.1 |  |  | Cl=0 at alpha= | -3.4728 | deg
|  |  |  | @ Cl=0.1, Cd= | 0.011885
|  |  |  | @ Cl=0.4, Cd= | 0.014687
|  |  |  | @ Cl=0.6, Cd= | 0.014602
alpha (deg) | Cl | Cd | Cm | Cl/Cd
-16.5 | -0.2236 | 0.13078 | -0.1222 | -1.7097
-16 | -0.2056 | 0.12585 | -0.1243 | -1.6337
-15.5 | -0.1922 | 0.12044 | -0.1265 | -1.5958
-15 | -0.2631 | 0.09462 | -0.1417 | -2.7806
-14.5 | -0.2742 | 0.08425 | -0.1449 | -3.2546
-14 | -0.3586 | 0.06678 | -0.154 | -5.3699
-13.5 | -0.4006 | 0.05892 | -0.1546 | -6.799
-13 | -0.4354 | 0.05299 | -0.1525 | -8.2166
-12 | -0.5522 | 0.03521 | -0.1362 | -15.683
-11.5 | -0.5582 | 0.02938 | -0.1299 | -18.9993
-11 | -0.5203 | 0.02672 | -0.1287 | -19.4723
-10.5 | -0.4712 | 0.0246 | -0.1289 | -19.1545
-10 | -0.4211 | 0.02305 | -0.1291 | -18.269
-9.5 | -0.3704 | 0.02171 | -0.1292 | -17.0613
-9 | -0.3174 | 0.02052 | -0.1294 | -15.4678
-8.5 | -0.27 | 0.0196 | -0.1289 | -13.7755
-8 | -0.2245 | 0.01846 | -0.128 | -12.1614
-7.5 | -0.19 | 0.01748 | -0.1257 | -10.8696
-7 | -0.156 | 0.01671 | -0.1233 | -9.3357
-6.5 | -0.1214 | 0.01601 | -0.1207 | -7.5828
-6 | -0.0935 | 0.01509 | -0.1171 | -6.1962
-5.5 | -0.0598 | 0.01446 | -0.1143 | -4.1355
-5 | -0.0304 | 0.01395 | -0.1106 | -2.1792
-4.5 | -0.0333 | 0.01302 | -0.1012 | -2.5576
-4 | -0.0431 | 0.01098 | -0.0915 | -3.9253
-3.5 | -0.003 | 0.01061 | -0.0894 | -0.28275
-3 | 0.0522 | 0.01119 | -0.0894 | 4.6649
-2.5 | 0.1072 | 0.01199 | -0.089 | 8.9408
-2 | 0.1628 | 0.01284 | -0.0885 | 12.6791
-1.5 | 0.2187 | 0.01383 | -0.0876 | 15.8134
-1 | 0.2734 | 0.01406 | -0.0885 | 19.4452
-0.5 | 0.3162 | 0.01435 | -0.0866 | 22.0348
0 | 0.3623 | 0.01463 | -0.0854 | 24.7642
0.5 | 0.4149 | 0.01471 | -0.0857 | 28.2053
1 | 0.4744 | 0.01459 | -0.0874 | 32.5154
1.5 | 0.5382 | 0.01444 | -0.0899 | 37.2715
2 | 0.5914 | 0.01458 | -0.0905 | 40.5624
2.5 | 0.6342 | 0.01469 | -0.089 | 43.1722
3 | 0.6971 | 0.01439 | -0.0909 | 48.4434
3.5 | 0.7707 | 0.01392 | -0.0947 | 55.3664
4 | 0.813 | 0.01402 | -0.0928 | 57.9886
4.5 | 0.8927 | 0.01292 | -0.0974 | 69.0944
5 | 0.9404 | 0.01245 | -0.096 | 75.5341
5.5 | 0.9905 | 0.01168 | -0.0948 | 84.8031
6 | 1.0217 | 0.01126 | -0.09 | 90.7371
6.5 | 1.0264 | 0.01147 | -0.0806 | 89.4856
7 | 1.0199 | 0.0124 | -0.0696 | 82.25
7.5 | 0.992 | 0.01504 | -0.0568 | 65.9574
8 | 0.9704 | 0.01825 | -0.0465 | 53.1726
8.5 | 0.9562 | 0.02172 | -0.0384 | 44.0239
9 | 0.9466 | 0.02523 | -0.0314 | 37.5188
9.5 | 0.9364 | 0.0292 | -0.0251 | 32.0685
10 | 0.9517 | 0.03194 | -0.0219 | 29.7965
10.5 | 0.9769 | 0.03422 | -0.0199 | 28.5476
11 | 1.0013 | 0.03649 | -0.0179 | 27.4404
11.5 | 1.023 | 0.03909 | -0.0158 | 26.1704
12 | 1.0467 | 0.04172 | -0.0143 | 25.0887
12.5 | 1.063 | 0.04494 | -0.0122 | 23.6538
13 | 1.0805 | 0.04819 | -0.0104 | 22.4217
13.5 | 1.104 | 0.05114 | -0.0094 | 21.5878
14 | 1.1243 | 0.0542 | -0.0081 | 20.7435
14.5 | 1.1448 | 0.05753 | -0.0072 | 19.8992
15 | 1.1677 | 0.06045 | -0.0058 | 19.3168
15.5 | 1.1899 | 0.06367 | -0.005 | 18.6886
16 | 1.2091 | 0.06715 | -0.0042 | 18.006
16.5 | 1.2244 | 0.07077 | -0.0031 | 17.3011
17 | 1.2301 | 0.074 | -0.0001 | 16.623
17.5 | 1.2588 | 0.07687 | 0.0002 | 16.3757
18 | 1.2598 | 0.08353 | -0.0011 | 15.082
18.5 | 1.2567 | 0.09094 | -0.0028 | 13.819
19 | 1.247 | 0.09946 | -0.0054 | 12.5377
19.5 | 1.233 | 0.10891 | -0.0089 | 11.3213
20 | 1.2147 | 0.11941 | -0.0137 | 10.1725

## 29. Re 500k Mach 0.25 (1)
BIGFOIL.COM POLAR EXPORT
NACA66-519
NACA66-519 |  |  |  | Cl Max: | 1.584 | at alpha= | 11 | deg
JavaFoil+Calcfoil stall+Eppler ext transition |  |  |  | L/D Max: | 104.921 | at alpha= | 4 | deg
Re: | 500000 |  |  | Cd Min: | 0.00835 | at alpha= | 0 | deg
Mach: | 0.25 |  |  | Cl=0 at alpha= | -4.4603 | deg
|  |  |  | @ Cl=0.1, Cd= | 0.01203
|  |  |  | @ Cl=0.4, Cd= | 0.0088762
|  |  |  | @ Cl=0.6, Cd= | 0.0084192
alpha (deg) | Cl | Cd | Cm | Cl/Cd
-20 | -0.495 | 0.24953 | -0.027 | -1.984
-19.5 | -0.544 | 0.21988 | -0.028 | -2.473
-19 | -0.589 | 0.20665 | -0.029 | -2.849
-18.5 | -0.63 | 0.19242 | -0.029 | -3.272
-18 | -0.666 | 0.17995 | -0.03 | -3.703
-17.5 | -0.699 | 0.16543 | -0.031 | -4.223
-17 | -0.726 | 0.15693 | -0.032 | -4.625
-16.5 | -0.747 | 0.14339 | -0.033 | -5.211
-16 | -0.753 | 0.13378 | -0.031 | -5.632
-15.5 | -0.757 | 0.12719 | -0.032 | -5.948
-15 | -0.756 | 0.11807 | -0.033 | -6.399
-14.5 | -0.75 | 0.11061 | -0.034 | -6.783
-14 | -0.74 | 0.10406 | -0.035 | -7.115
-13.5 | -0.727 | 0.09795 | -0.036 | -7.417
-13 | -0.708 | 0.09086 | -0.037 | -7.796
-12.5 | -0.686 | 0.08643 | -0.038 | -7.942
-12 | -0.661 | 0.08057 | -0.039 | -8.203
-11.5 | -0.632 | 0.07571 | -0.04 | -8.345
-11 | -0.599 | 0.07123 | -0.041 | -8.416
-10.5 | -0.564 | 0.06666 | -0.041 | -8.463
-10 | -0.526 | 0.06322 | -0.042 | -8.322
-9.5 | -0.486 | 0.05961 | -0.043 | -8.149
-9 | -0.443 | 0.05604 | -0.043 | -7.908
-8.5 | -0.399 | 0.05295 | -0.044 | -7.536
-8 | -0.353 | 0.04988 | -0.045 | -7.08
-7.5 | -0.306 | 0.04703 | -0.048 | -6.512
-7 | -0.308 | 0.01475 | -0.095 | -20.898
-6.5 | -0.249 | 0.01426 | -0.097 | -17.478
-6 | -0.189 | 0.01392 | -0.098 | -13.588
-5.5 | -0.128 | 0.01284 | -0.1 | -9.983
-5 | -0.067 | 0.01294 | -0.101 | -5.149
-4.5 | -0.005 | 0.01257 | -0.102 | -0.358
-4 | 0.058 | 0.01223 | -0.104 | 4.743
-3.5 | 0.121 | 0.01193 | -0.105 | 10.132
-3 | 0.182 | 0.00922 | -0.104 | 19.689
-2.5 | 0.244 | 0.00908 | -0.106 | 26.864
-2 | 0.307 | 0.00899 | -0.107 | 34.118
-1.5 | 0.37 | 0.0089 | -0.109 | 41.517
-1 | 0.433 | 0.00885 | -0.11 | 48.885
-0.5 | 0.496 | 0.00882 | -0.112 | 56.206
0 | 0.567 | 0.00835 | -0.113 | 67.851
0.5 | 0.629 | 0.00848 | -0.114 | 74.198
1 | 0.691 | 0.00864 | -0.116 | 80.032
1.5 | 0.753 | 0.00881 | -0.117 | 85.523
2 | 0.814 | 0.009 | -0.118 | 90.496
2.5 | 0.875 | 0.0092 | -0.12 | 95.154
3 | 0.931 | 0.00943 | -0.121 | 98.653
3.5 | 0.989 | 0.00967 | -0.122 | 102.306
4 | 1.046 | 0.00997 | -0.124 | 104.921
4.5 | 1.112 | 0.01884 | -0.126 | 59.029
5 | 1.168 | 0.01959 | -0.128 | 59.633
5.5 | 1.222 | 0.02044 | -0.129 | 59.792
6 | 1.275 | 0.02125 | -0.13 | 59.995
6.5 | 1.324 | 0.02214 | -0.132 | 59.814
7 | 1.37 | 0.02402 | -0.133 | 57.028
7.5 | 1.413 | 0.02418 | -0.134 | 58.446
8 | 1.452 | 0.02523 | -0.135 | 57.545
8.5 | 1.487 | 0.02635 | -0.137 | 56.421
9 | 1.517 | 0.02762 | -0.138 | 54.931
9.5 | 1.543 | 0.02877 | -0.139 | 53.628
10 | 1.563 | 0.03008 | -0.14 | 51.95
10.5 | 1.576 | 0.0315 | -0.141 | 50.038
11 | 1.584 | 0.03325 | -0.142 | 47.641
11.5 | 1.584 | 0.03472 | -0.143 | 45.612
12 | 1.326 | 0.08461 | -0.069 | 15.672
12.5 | 1.317 | 0.09026 | -0.069 | 14.59
13 | 1.302 | 0.09797 | -0.068 | 13.287
13.5 | 1.28 | 0.10338 | -0.066 | 12.385
14 | 1.247 | 0.11202 | -0.065 | 11.132
14.5 | 1.207 | 0.11886 | -0.065 | 10.155
15 | 1.161 | 0.12776 | -0.064 | 9.084
15.5 | 1.109 | 0.13865 | -0.064 | 7.995
16 | 1.051 | 0.14801 | -0.063 | 7.101

## 30. Re 500k Mach 0.25 (2)
BIGFOIL.COM POLAR EXPORT
NACA66-519
NACA66-519 |  |  |  | Cl Max: | 1.2033 | at alpha= | 17 | deg
XFOIL ncrit=9 |  |  |  | L/D Max: | 83.6794 | at alpha= | 5.5 | deg
Re: | 500000 |  |  | Cd Min: | 0.1648 | at alpha= | 20 | deg
Mach: | 0.25 |  |  | Cl=0 at alpha= | -3.3956 | deg
|  |  |  | @ Cl=0.1, Cd= | 0.012309
|  |  |  | @ Cl=0.4, Cd= | 0.015372
|  |  |  | @ Cl=0.6, Cd= | 0.01563
alpha (deg) | Cl | Cd | Cm | Cl/Cd
-16 | -0.1857 | 0.13096 | -0.1262 | -1.418
-15.5 | -0.1699 | 0.12558 | -0.1284 | -1.3529
-15 | -0.1629 | 0.1185 | -0.1316 | -1.3747
-14.5 | -0.199 | 0.10175 | -0.1403 | -1.9558
-14 | -0.1859 | 0.09673 | -0.1418 | -1.9218
-13.5 | -0.1808 | 0.09007 | -0.1446 | -2.0073
-13 | -0.2449 | 0.06963 | -0.1567 | -3.5172
-12.5 | -0.4346 | 0.04639 | -0.1568 | -9.3684
-12 | -0.4594 | 0.04068 | -0.1526 | -11.293
-11.5 | -0.4811 | 0.03532 | -0.1467 | -13.6212
-11 | -0.486 | 0.03071 | -0.141 | -15.8255
-10.5 | -0.4627 | 0.02755 | -0.1378 | -16.7949
-10 | -0.4228 | 0.02514 | -0.1363 | -16.8178
-9.5 | -0.3747 | 0.0233 | -0.1357 | -16.0815
-9 | -0.3196 | 0.02175 | -0.1358 | -14.6943
-8.5 | -0.2662 | 0.02059 | -0.1356 | -12.9286
-8 | -0.2174 | 0.0197 | -0.1348 | -11.0355
-7.5 | -0.1771 | 0.0184 | -0.1327 | -9.625
-7 | -0.1418 | 0.01753 | -0.1301 | -8.089
-6.5 | -0.1065 | 0.01674 | -0.1275 | -6.362
-6 | -0.0761 | 0.01583 | -0.124 | -4.8073
-5.5 | -0.0426 | 0.01512 | -0.121 | -2.8175
-5 | -0.0123 | 0.01455 | -0.1172 | -0.84536
-4.5 | -0.0029 | 0.0139 | -0.1096 | -0.20863
-4 | -0.0264 | 0.01234 | -0.0968 | -2.1394
-3.5 | -0.012 | 0.01089 | -0.0905 | -1.1019
-3 | 0.0455 | 0.01144 | -0.0906 | 3.9773
-2.5 | 0.1032 | 0.01236 | -0.0902 | 8.3495
-2 | 0.1617 | 0.01337 | -0.0897 | 12.0942
-1.5 | 0.2119 | 0.01448 | -0.0876 | 14.634
-1 | 0.254 | 0.01498 | -0.0855 | 16.9559
-0.5 | 0.2992 | 0.01521 | -0.084 | 19.6713
0 | 0.3516 | 0.01538 | -0.0837 | 22.8609
0.5 | 0.4112 | 0.01537 | -0.0848 | 26.7534
1 | 0.4765 | 0.01526 | -0.0872 | 31.2254
1.5 | 0.5069 | 0.01578 | -0.0834 | 32.1229
2 | 0.5591 | 0.01581 | -0.0835 | 35.3637
2.5 | 0.6297 | 0.0155 | -0.0868 | 40.6258
3 | 0.7064 | 0.01501 | -0.0909 | 47.062
3.5 | 0.737 | 0.0153 | -0.0864 | 48.1699
4 | 0.8079 | 0.01481 | -0.0893 | 54.551
4.5 | 0.8899 | 0.01383 | -0.0938 | 64.3456
5 | 0.959 | 0.01285 | -0.0957 | 74.6304
5.5 | 1.0075 | 0.01204 | -0.0935 | 83.6794
6 | 1.0059 | 0.01203 | -0.0822 | 83.616
6.5 | 1.012 | 0.01262 | -0.0733 | 80.1902
7 | 1.0027 | 0.01396 | -0.0623 | 71.8266
7.5 | 0.9756 | 0.017 | -0.0502 | 57.3882
8 | 0.9542 | 0.02054 | -0.0403 | 46.4557
8.5 | 0.9402 | 0.02431 | -0.0326 | 38.6754
9 | 0.9297 | 0.02824 | -0.0259 | 32.9214
9.5 | 0.9228 | 0.0323 | -0.0202 | 28.5697
10 | 0.9458 | 0.03478 | -0.0176 | 27.1938
10.5 | 0.9712 | 0.03726 | -0.0155 | 26.0655
11 | 0.9905 | 0.04035 | -0.0132 | 24.5477
11.5 | 1.0148 | 0.04303 | -0.0113 | 23.5835
12 | 1.0353 | 0.04618 | -0.0094 | 22.4188
12.5 | 1.0472 | 0.05026 | -0.0073 | 20.8357
13 | 1.0709 | 0.05336 | -0.0059 | 20.0693
13.5 | 1.0932 | 0.0567 | -0.0047 | 19.2804
14 | 1.1155 | 0.06026 | -0.0038 | 18.5115
14.5 | 1.1414 | 0.06325 | -0.0023 | 18.0458
15 | 1.1628 | 0.06719 | -0.0017 | 17.3061
15.5 | 1.1799 | 0.07149 | -0.0008 | 16.5044
16 | 1.1931 | 0.0765 | -0.0006 | 15.5961
16.5 | 1.2005 | 0.08196 | -0.0003 | 14.6474
17 | 1.2033 | 0.08818 | -0.0005 | 13.646
18.5 | 1.1381 | 0.1163 | -0.0062 | 9.7859
19 | 1.1072 | 0.13027 | -0.0142 | 8.4993
19.5 | 1.0712 | 0.14614 | -0.0245 | 7.33
20 | 1.0285 | 0.1648 | -0.0374 | 6.2409

## 31. Re 500k Mach 0.50 (1)
BIGFOIL.COM POLAR EXPORT
NACA66-519
NACA66-519 |  |  |  | Cl Max: | 1.446 | at alpha= | 7 | deg
JavaFoil+Calcfoil stall+Eppler ext transition |  |  |  | L/D Max: | 96.465 | at alpha= | 3.5 | deg
Re: | 500000 |  |  | Cd Min: | 0.00938 | at alpha= | 0 | deg
Mach: | 0.5 |  |  | Cl=0 at alpha= | -4.4638 | deg
|  |  |  | @ Cl=0.1, Cd= | 0.01328
|  |  |  | @ Cl=0.4, Cd= | 0.0099643
|  |  |  | @ Cl=0.6, Cd= | 0.0095703
alpha (deg) | Cl | Cd | Cm | Cl/Cd
-20 | -0.882 | 0.22494 | -0.037 | -3.923
-19.5 | -0.855 | 0.22113 | -0.038 | -3.865
-19 | -0.825 | 0.21256 | -0.037 | -3.881
-18.5 | -0.797 | 0.20523 | -0.038 | -3.882
-18 | -0.769 | 0.20145 | -0.038 | -3.816
-17.5 | -0.741 | 0.19346 | -0.039 | -3.83
-17 | -0.713 | 0.18891 | -0.04 | -3.775
-16.5 | -0.683 | 0.17706 | -0.038 | -3.86
-16 | -0.655 | 0.17796 | -0.039 | -3.682
-15.5 | -0.627 | 0.16481 | -0.04 | -3.806
-15 | -0.599 | 0.16773 | -0.04 | -3.572
-14.5 | -0.571 | 0.16372 | -0.041 | -3.488
-14 | -0.543 | 0.15989 | -0.042 | -3.395
-13.5 | -0.513 | 0.14591 | -0.039 | -3.519
-13 | -0.485 | 0.13902 | -0.04 | -3.491
-12.5 | -0.457 | 0.13147 | -0.041 | -3.477
-12 | -0.429 | 0.12813 | -0.041 | -3.347
-11.5 | -0.401 | 0.12863 | -0.042 | -3.114
-11 | -0.372 | 0.1178 | -0.043 | -3.16
-10.5 | -0.343 | 0.10323 | -0.041 | -3.327
-10 | -0.315 | 0.0971 | -0.041 | -3.245
-9.5 | -0.423 | 0.07136 | -0.044 | -5.928
-9 | -0.433 | 0.06263 | -0.047 | -6.912
-8.5 | -0.41 | 0.05772 | -0.048 | -7.099
-8 | -0.373 | 0.05266 | -0.048 | -7.084
-7.5 | -0.329 | 0.04954 | -0.05 | -6.644
-7 | -0.28 | 0.04645 | -0.051 | -6.035
-6.5 | -0.228 | 0.04372 | -0.052 | -5.225
-6 | -0.175 | 0.04084 | -0.058 | -4.278
-5.5 | -0.141 | 0.01488 | -0.11 | -9.509
-5 | -0.074 | 0.01433 | -0.111 | -5.14
-4.5 | -0.005 | 0.01387 | -0.113 | -0.36
-4 | 0.064 | 0.01347 | -0.114 | 4.775
-3.5 | 0.134 | 0.0131 | -0.116 | 10.234
-3 | 0.205 | 0.01277 | -0.117 | 16.073
-2.5 | 0.27 | 0.01021 | -0.116 | 26.5
-2 | 0.34 | 0.01005 | -0.118 | 33.849
-1.5 | 0.41 | 0.00995 | -0.119 | 41.193
-1 | 0.48 | 0.00992 | -0.121 | 48.364
-0.5 | 0.55 | 0.00991 | -0.122 | 55.483
0 | 0.628 | 0.00938 | -0.124 | 66.908
0.5 | 0.696 | 0.00958 | -0.125 | 72.656
1 | 0.765 | 0.00977 | -0.127 | 78.299
1.5 | 0.834 | 0.01003 | -0.128 | 83.138
2 | 0.902 | 0.01028 | -0.129 | 87.711
2.5 | 0.97 | 0.01059 | -0.131 | 91.537
3 | 1.028 | 0.01091 | -0.132 | 94.216
3.5 | 1.09 | 0.0113 | -0.134 | 96.465
4 | 1.166 | 0.02156 | -0.137 | 54.064
4.5 | 1.226 | 0.02271 | -0.139 | 53.975
5 | 1.283 | 0.02391 | -0.14 | 53.643
5.5 | 1.336 | 0.02501 | -0.142 | 53.417
6 | 1.384 | 0.02645 | -0.143 | 52.327
6.5 | 1.422 | 0.02788 | -0.145 | 51.006
7 | 1.446 | 0.02957 | -0.146 | 48.894
7.5 | 1.212 | 0.05111 | -0.07 | 23.725
8 | 1.184 | 0.05617 | -0.065 | 21.075
8.5 | 1.078 | 0.06565 | -0.065 | 16.421
9 | 0.756 | 0.07972 | -0.058 | 9.49
9.5 | 0.784 | 0.10109 | -0.063 | 7.76
10 | 0.812 | 0.11652 | -0.063 | 6.966
10.5 | 0.839 | 0.11432 | -0.064 | 7.339
11 | 0.868 | 0.12866 | -0.072 | 6.743
11.5 | 0.895 | 0.12979 | -0.072 | 6.893
12 | 0.922 | 0.13753 | -0.073 | 6.701

## 32. Re 500k Mach 0.50 (2)
BIGFOIL.COM POLAR EXPORT
NACA66-519
NACA66-519 |  |  |  | Cl Max: | 0.1126 | at alpha= | -0.5 | deg
XFOIL ncrit=9 |  |  |  | L/D Max: | 5.4945 | at alpha= | -4 | deg
Re: | 500000 |  |  | Cd Min: | 0.20565 | at alpha= | -20 | deg
Mach: | 0.5 |  |  | Cl=0 at alpha= | -1.4227 | deg
|  |  |  | @ Cl=0.1, Cd= | 0.020714
|  |  |  | @ Cl=0.4, Cd= | 0.02071
|  |  |  | @ Cl=0.6, Cd= | 0.02071
alpha (deg) | Cl | Cd | Cm | Cl/Cd
-20 | -0.2656 | 0.20565 | -0.1041 | -1.2915
-19.5 | -0.2533 | 0.19581 | -0.1137 | -1.2936
-19 | -0.2196 | 0.18944 | -0.1158 | -1.1592
-18.5 | -0.2013 | 0.18257 | -0.1196 | -1.1026
-18 | -0.1917 | 0.1742 | -0.1242 | -1.1005
-17.5 | -0.1676 | 0.16851 | -0.1266 | -0.9946
-17 | -0.1525 | 0.16153 | -0.1305 | -0.9441
-16.5 | -0.151 | 0.15269 | -0.1357 | -0.98893
-16 | -0.1227 | 0.14713 | -0.1376 | -0.83396
-15.5 | -0.1039 | 0.14091 | -0.1406 | -0.73735
-15 | -0.11 | 0.13145 | -0.147 | -0.83682
-14.5 | -0.0959 | 0.12372 | -0.15 | -0.77514
-14 | -0.0734 | 0.11829 | -0.1518 | -0.62051
-13.5 | -0.0579 | 0.11212 | -0.1546 | -0.51641
-13 | -0.0784 | 0.09958 | -0.1632 | -0.78731
-12.5 | -0.0653 | 0.09317 | -0.1644 | -0.70087
-12 | -0.1157 | 0.07206 | -0.1747 | -1.6056
-11.5 | -0.1426 | 0.06108 | -0.1808 | -2.3346
-11 | -0.18 | 0.05139 | -0.1845 | -3.5026
-10.5 | -0.215 | 0.044 | -0.1842 | -4.8864
-10 | -0.2417 | 0.03826 | -0.181 | -6.3173
-9.5 | -0.2593 | 0.0336 | -0.1759 | -7.7173
-9 | -0.2606 | 0.02987 | -0.1703 | -8.7245
-8.5 | -0.2417 | 0.0267 | -0.1655 | -9.0524
-8 | -0.1981 | 0.02429 | -0.1628 | -8.1556
-7.5 | -0.139 | 0.02248 | -0.1614 | -6.1833
-7 | -0.0864 | 0.02124 | -0.1593 | -4.0678
-6.5 | -0.0461 | 0.02034 | -0.1558 | -2.2665
-6 | -0.0117 | 0.01952 | -0.1514 | -0.59939
-5.5 | 0.0141 | 0.0186 | -0.146 | 0.75806
-5 | 0.0428 | 0.0179 | -0.1408 | 2.3911
-4.5 | 0.0711 | 0.01725 | -0.1354 | 4.1217
-4 | 0.09 | 0.01638 | -0.1286 | 5.4945
-3 | -0.0196 | 0.01546 | -0.0891 | -1.2678
-2 | -0.0693 | 0.01771 | -0.06 | -3.913
-1.5 | -0.0047 | 0.01876 | -0.0584 | -0.25053
-1 | 0.0257 | 0.02074 | -0.0519 | 1.2392
-0.5 | 0.1126 | 0.02071 | -0.0531 | 5.437

## 33. Re 750k Mach 0.00 (1)
BIGFOIL.COM POLAR EXPORT
NACA66-519
NACA66-519 |  |  |  | Cl Max: | 1.664 | at alpha= | 13.5 | deg
JavaFoil+Calcfoil stall+Eppler ext transition |  |  |  | L/D Max: | 131.425 | at alpha= | 4 | deg
Re: | 750000 |  |  | Cd Min: | 0.00657 | at alpha= | -2.5 | deg
Mach: | 0 |  |  | Cl=0 at alpha= | -4.4667 | deg
|  |  |  | @ Cl=0.1, Cd= | 0.010711
|  |  |  | @ Cl=0.4, Cd= | 0.0070142
|  |  |  | @ Cl=0.6, Cd= | 0.0068977
alpha (deg) | Cl | Cd | Cm | Cl/Cd
-20 | -0.854 | 0.17805 | -0.028 | -4.798
-19.5 | -0.864 | 0.17216 | -0.029 | -5.019
-19 | -0.872 | 0.16387 | -0.03 | -5.323
-18.5 | -0.878 | 0.15573 | -0.031 | -5.64
-18 | -0.882 | 0.14667 | -0.032 | -6.014
-17.5 | -0.881 | 0.13635 | -0.03 | -6.46
-17 | -0.879 | 0.12953 | -0.031 | -6.787
-16.5 | -0.874 | 0.12379 | -0.032 | -7.059
-16 | -0.861 | 0.11801 | -0.032 | -7.294
-15.5 | -0.845 | 0.11126 | -0.033 | -7.598
-15 | -0.827 | 0.10605 | -0.034 | -7.802
-14.5 | -0.807 | 0.10063 | -0.035 | -8.022
-14 | -0.784 | 0.09524 | -0.036 | -8.234
-13.5 | -0.76 | 0.08985 | -0.037 | -8.454
-13 | -0.732 | 0.08399 | -0.039 | -8.716
-12.5 | -0.702 | 0.07981 | -0.039 | -8.793
-12 | -0.67 | 0.07527 | -0.04 | -8.897
-11.5 | -0.636 | 0.07101 | -0.042 | -8.951
-11 | -0.599 | 0.06705 | -0.042 | -8.934
-10.5 | -0.56 | 0.06354 | -0.043 | -8.82
-10 | -0.52 | 0.06008 | -0.042 | -8.652
-9.5 | -0.479 | 0.05625 | -0.045 | -8.515
-9 | -0.52 | 0.015 | -0.087 | -34.669
-8.5 | -0.467 | 0.01447 | -0.088 | -32.296
-8 | -0.413 | 0.01397 | -0.09 | -29.563
-7.5 | -0.357 | 0.01347 | -0.091 | -26.545
-7 | -0.301 | 0.013 | -0.093 | -23.123
-6.5 | -0.243 | 0.01257 | -0.094 | -19.319
-6 | -0.184 | 0.01219 | -0.096 | -15.118
-5.5 | -0.125 | 0.01179 | -0.097 | -10.583
-5 | -0.065 | 0.01146 | -0.099 | -5.658
-4.5 | -0.004 | 0.01114 | -0.1 | -0.393
-4 | 0.056 | 0.01087 | -0.102 | 5.19
-3.5 | 0.117 | 0.01065 | -0.103 | 11.028
-3 | 0.179 | 0.00731 | -0.104 | 24.439
-2.5 | 0.24 | 0.00657 | -0.106 | 36.54
-2 | 0.302 | 0.00706 | -0.107 | 42.743
-1.5 | 0.364 | 0.00702 | -0.108 | 51.812
-1 | 0.426 | 0.00701 | -0.11 | 60.678
-0.5 | 0.488 | 0.00701 | -0.111 | 69.601
0 | 0.556 | 0.00684 | -0.113 | 81.246
0.5 | 0.617 | 0.00692 | -0.114 | 89.199
1 | 0.678 | 0.007 | -0.115 | 96.82
1.5 | 0.739 | 0.00712 | -0.117 | 103.86
2 | 0.8 | 0.00723 | -0.118 | 110.586
2.5 | 0.86 | 0.00735 | -0.119 | 117.1
3 | 0.915 | 0.0075 | -0.121 | 121.999
3.5 | 0.973 | 0.00764 | -0.122 | 127.277
4 | 1.03 | 0.00783 | -0.123 | 131.425
4.5 | 1.082 | 0.0166 | -0.124 | 65.215
5 | 1.137 | 0.01718 | -0.126 | 66.222
5.5 | 1.191 | 0.01789 | -0.127 | 66.6
6 | 1.244 | 0.01848 | -0.128 | 67.297
6.5 | 1.294 | 0.01922 | -0.129 | 67.3
7 | 1.341 | 0.02006 | -0.13 | 66.858
7.5 | 1.386 | 0.02092 | -0.131 | 66.251
8 | 1.428 | 0.0218 | -0.132 | 65.521
8.5 | 1.468 | 0.02273 | -0.133 | 64.58
9 | 1.504 | 0.0237 | -0.134 | 63.462
9.5 | 1.537 | 0.0247 | -0.135 | 62.239
10 | 1.567 | 0.02578 | -0.136 | 60.771
10.5 | 1.592 | 0.02693 | -0.137 | 59.13
11 | 1.614 | 0.02818 | -0.138 | 57.3
11.5 | 1.633 | 0.02964 | -0.139 | 55.073
12 | 1.647 | 0.03097 | -0.14 | 53.165
12.5 | 1.657 | 0.03239 | -0.141 | 51.143
13 | 1.663 | 0.03385 | -0.141 | 49.121
13.5 | 1.664 | 0.03559 | -0.142 | 46.772
14 | 1.658 | 0.03737 | -0.143 | 44.35
14.5 | 1.645 | 0.03929 | -0.143 | 41.863
15 | 1.625 | 0.04181 | -0.143 | 38.857
15.5 | 1.599 | 0.04542 | -0.143 | 35.199
16 | 1.355 | 0.11997 | -0.085 | 11.297
16.5 | 1.329 | 0.12887 | -0.078 | 10.31
17 | 1.307 | 0.13657 | -0.078 | 9.571
17.5 | 1.281 | 0.14454 | -0.075 | 8.862
18 | 1.254 | 0.15129 | -0.073 | 8.289
18.5 | 1.227 | 0.15918 | -0.073 | 7.706

## 34. Re 750k Mach 0.00 (2)
BIGFOIL.COM POLAR EXPORT
NACA66-519
NACA66-519 |  |  |  | Cl Max: | 1.3039 | at alpha= | 20 | deg
XFOIL ncrit=9 |  |  |  | L/D Max: | 116.054 | at alpha= | 6 | deg
Re: | 750000 |  |  | Cd Min: | 0.14344 | at alpha= | -18.5 | deg
Mach: | 0 |  |  | Cl=0 at alpha= | -3.8171 | deg
|  |  |  | @ Cl=0.1, Cd= | 0.0083355
|  |  |  | @ Cl=0.4, Cd= | 0.0099412
|  |  |  | @ Cl=0.6, Cd= | 0.009941
alpha (deg) | Cl | Cd | Cm | Cl/Cd
-18.5 | -0.1927 | 0.14344 | -0.0882 | -1.3434
-18 | -0.1719 | 0.14051 | -0.0907 | -1.2234
-17.5 | -0.1562 | 0.13705 | -0.094 | -1.1397
-17 | -0.1471 | 0.13274 | -0.0983 | -1.1082
-16.5 | -0.2502 | 0.12155 | -0.124 | -2.0584
-16 | -0.2401 | 0.11589 | -0.1262 | -2.0718
-15.5 | -0.23 | 0.11023 | -0.1287 | -2.0865
-15 | -0.5939 | 0.04704 | -0.1504 | -12.6254
-14.5 | -0.6188 | 0.04209 | -0.1472 | -14.7018
-14 | -0.6369 | 0.03781 | -0.143 | -16.8448
-13.5 | -0.641 | 0.03428 | -0.1388 | -18.6989
-13 | -0.633 | 0.03127 | -0.1352 | -20.243
-12.5 | -0.6234 | 0.02939 | -0.131 | -21.2113
-12 | -0.581 | 0.0256 | -0.131 | -22.6953
-11.5 | -0.5294 | 0.02338 | -0.1317 | -22.6433
-11 | -0.4855 | 0.02199 | -0.1313 | -22.0782
-10.5 | -0.4415 | 0.02079 | -0.1307 | -21.2362
-10 | -0.4005 | 0.01979 | -0.1297 | -20.2375
-9.5 | -0.3589 | 0.01884 | -0.1287 | -19.0499
-9 | -0.3175 | 0.01794 | -0.1275 | -17.6979
-8.5 | -0.2764 | 0.01729 | -0.1264 | -15.9861
-8 | -0.2461 | 0.01594 | -0.1235 | -15.4391
-7.5 | -0.2123 | 0.01508 | -0.1211 | -14.0782
-7 | -0.1768 | 0.01435 | -0.1189 | -12.3206
-6.5 | -0.1394 | 0.01374 | -0.1168 | -10.1456
-6 | -0.1077 | 0.01295 | -0.1137 | -8.3166
-5.5 | -0.0719 | 0.01247 | -0.1112 | -5.7658
-5 | -0.0435 | 0.01201 | -0.1071 | -3.622
-4.5 | -0.0156 | 0.01154 | -0.1028 | -1.3518
-4 | -0.009 | 0.00989 | -0.0956 | -0.91001
-3.5 | 0.0156 | 0.00799 | -0.092 | 1.9524
-3 | 0.0743 | 0.00817 | -0.093 | 9.0942
-2.5 | 0.1333 | 0.00855 | -0.094 | 15.5906
-2 | 0.1918 | 0.00898 | -0.0947 | 21.3586
-1.5 | 0.2493 | 0.0095 | -0.0953 | 26.2421
-1 | 0.3063 | 0.00987 | -0.096 | 31.0334
-0.5 | 0.362 | 0.00988 | -0.0967 | 36.6397
0 | 0.4179 | 0.00997 | -0.0974 | 41.9157
0.5 | 0.4744 | 0.01001 | -0.0984 | 47.3926
1 | 0.5325 | 0.00999 | -0.0996 | 53.3033
1.5 | 0.5932 | 0.00993 | -0.1013 | 59.7382
2 | 0.6549 | 0.01003 | -0.1033 | 65.2941
2.5 | 0.708 | 0.01 | -0.1035 | 70.8
3 | 0.7644 | 0.00989 | -0.1043 | 77.2902
3.5 | 0.827 | 0.00974 | -0.1063 | 84.9076
4 | 0.8785 | 0.00945 | -0.1059 | 92.963
4.5 | 0.9357 | 0.0092 | -0.1066 | 101.7065
5 | 0.979 | 0.0089 | -0.1043 | 110
5.5 | 1.0156 | 0.0088 | -0.1008 | 115.4091
6 | 1.0294 | 0.00887 | -0.0926 | 116.0541
6.5 | 1.0017 | 0.01045 | -0.0775 | 95.8565
7 | 0.9756 | 0.01299 | -0.0646 | 75.1039
7.5 | 0.9584 | 0.01583 | -0.0544 | 60.5433
8 | 0.9492 | 0.01878 | -0.0463 | 50.5431
8.5 | 0.9443 | 0.02187 | -0.0394 | 43.1779
9 | 0.9414 | 0.02518 | -0.0334 | 37.3868
9.5 | 0.9545 | 0.02785 | -0.0296 | 34.2729
10 | 0.9819 | 0.02969 | -0.0274 | 33.0717
10.5 | 1.0129 | 0.03137 | -0.0259 | 32.2888
11 | 1.0373 | 0.03362 | -0.0238 | 30.8537
11.5 | 1.067 | 0.03556 | -0.0224 | 30.0056
12 | 1.0922 | 0.03782 | -0.0207 | 28.8789
12.5 | 1.1069 | 0.04107 | -0.0184 | 26.9515
13 | 1.1343 | 0.04341 | -0.0173 | 26.1299
13.5 | 1.1565 | 0.04616 | -0.016 | 25.0542
14 | 1.1774 | 0.04921 | -0.0148 | 23.926
14.5 | 1.1935 | 0.05273 | -0.0135 | 22.6342
15 | 1.2036 | 0.05697 | -0.012 | 21.1269
15.5 | 1.2241 | 0.06033 | -0.0114 | 20.2901
16 | 1.2423 | 0.06404 | -0.0111 | 19.3988
16.5 | 1.2574 | 0.06804 | -0.0106 | 18.4803
17 | 1.2707 | 0.07234 | -0.0104 | 17.5657
17.5 | 1.2809 | 0.07685 | -0.0101 | 16.6675
18 | 1.2875 | 0.0809 | -0.0083 | 15.9147
18.5 | 1.291 | 0.08599 | -0.0083 | 15.0134
19 | 1.2979 | 0.09211 | -0.0101 | 14.0908
19.5 | 1.3021 | 0.09866 | -0.0123 | 13.1979
20 | 1.3039 | 0.10565 | -0.0149 | 12.3417

## 35. Re 750k Mach 0.10 (1)
BIGFOIL.COM POLAR EXPORT
NACA66-519
NACA66-519 |  |  |  | Cl Max: | 1.651 | at alpha= | 13 | deg
JavaFoil+Calcfoil stall+Eppler ext transition |  |  |  | L/D Max: | 131.183 | at alpha= | 4 | deg
Re: | 750000 |  |  | Cd Min: | 0.0066 | at alpha= | -2.5 | deg
Mach: | 0.1 |  |  | Cl=0 at alpha= | -4.4672 | deg
|  |  |  | @ Cl=0.1, Cd= | 0.010751
|  |  |  | @ Cl=0.4, Cd= | 0.0070487
|  |  |  | @ Cl=0.6, Cd= | 0.0069142
alpha (deg) | Cl | Cd | Cm | Cl/Cd
-20 | -0.819 | 0.18279 | -0.028 | -4.479
-19.5 | -0.832 | 0.17358 | -0.029 | -4.795
-19 | -0.844 | 0.16454 | -0.03 | -5.129
-18.5 | -0.853 | 0.1557 | -0.031 | -5.48
-18 | -0.858 | 0.1451 | -0.029 | -5.913
-17.5 | -0.862 | 0.13955 | -0.03 | -6.177
-17 | -0.863 | 0.13142 | -0.031 | -6.569
-16.5 | -0.861 | 0.12551 | -0.032 | -6.858
-16 | -0.85 | 0.11948 | -0.032 | -7.112
-15.5 | -0.836 | 0.11239 | -0.033 | -7.441
-15 | -0.82 | 0.10683 | -0.034 | -7.679
-14.5 | -0.801 | 0.10146 | -0.035 | -7.899
-14 | -0.78 | 0.0954 | -0.036 | -8.179
-13.5 | -0.756 | 0.09043 | -0.037 | -8.363
-13 | -0.73 | 0.08514 | -0.039 | -8.575
-12.5 | -0.7 | 0.08051 | -0.039 | -8.7
-12 | -0.669 | 0.07587 | -0.04 | -8.819
-11.5 | -0.636 | 0.0715 | -0.041 | -8.889
-11 | -0.6 | 0.06716 | -0.043 | -8.932
-10.5 | -0.562 | 0.06341 | -0.043 | -8.856
-10 | -0.521 | 0.06043 | -0.042 | -8.62
-9.5 | -0.48 | 0.05651 | -0.045 | -8.498
-9 | -0.437 | 0.05327 | -0.047 | -8.209
-8.5 | -0.469 | 0.01457 | -0.088 | -32.182
-8 | -0.415 | 0.01402 | -0.09 | -29.579
-7.5 | -0.359 | 0.01353 | -0.092 | -26.525
-7 | -0.302 | 0.01307 | -0.093 | -23.101
-6.5 | -0.244 | 0.01262 | -0.095 | -19.321
-6 | -0.185 | 0.01223 | -0.096 | -15.125
-5.5 | -0.125 | 0.01184 | -0.098 | -10.593
-5 | -0.065 | 0.01149 | -0.099 | -5.665
-4.5 | -0.004 | 0.01118 | -0.101 | -0.394
-4 | 0.057 | 0.01092 | -0.102 | 5.19
-3.5 | 0.118 | 0.01068 | -0.104 | 11.048
-3 | 0.18 | 0.0074 | -0.105 | 24.276
-2.5 | 0.241 | 0.0066 | -0.106 | 36.527
-2 | 0.303 | 0.0071 | -0.107 | 42.691
-1.5 | 0.365 | 0.00706 | -0.109 | 51.754
-1 | 0.427 | 0.00704 | -0.11 | 60.68
-0.5 | 0.49 | 0.00705 | -0.112 | 69.518
0 | 0.558 | 0.00686 | -0.113 | 81.323
0.5 | 0.62 | 0.00694 | -0.115 | 89.361
1 | 0.681 | 0.00704 | -0.116 | 96.787
1.5 | 0.743 | 0.00715 | -0.117 | 103.854
2 | 0.804 | 0.00727 | -0.119 | 110.591
2.5 | 0.864 | 0.00738 | -0.12 | 117.069
3 | 0.919 | 0.00754 | -0.121 | 121.952
3.5 | 0.977 | 0.00769 | -0.123 | 127.116
4 | 1.034 | 0.00788 | -0.124 | 131.183
4.5 | 1.087 | 0.01671 | -0.125 | 65.055
5 | 1.143 | 0.01731 | -0.126 | 66.017
5.5 | 1.196 | 0.01803 | -0.127 | 66.355
6 | 1.249 | 0.01863 | -0.129 | 67.021
6.5 | 1.299 | 0.01939 | -0.13 | 66.982
7 | 1.346 | 0.02026 | -0.131 | 66.443
7.5 | 1.391 | 0.02111 | -0.132 | 65.901
8 | 1.433 | 0.022 | -0.133 | 65.115
8.5 | 1.472 | 0.02296 | -0.134 | 64.086
9 | 1.507 | 0.02399 | -0.135 | 62.831
9.5 | 1.54 | 0.02499 | -0.136 | 61.612
10 | 1.568 | 0.02609 | -0.137 | 60.083
10.5 | 1.592 | 0.02733 | -0.138 | 58.269
11 | 1.612 | 0.02863 | -0.139 | 56.326
11.5 | 1.629 | 0.03004 | -0.14 | 54.212
12 | 1.64 | 0.03149 | -0.14 | 52.098
12.5 | 1.648 | 0.03291 | -0.141 | 50.069
13 | 1.651 | 0.0345 | -0.142 | 47.868
13.5 | 1.65 | 0.03624 | -0.143 | 45.522
14 | 1.639 | 0.03807 | -0.143 | 43.035
14.5 | 1.621 | 0.04055 | -0.144 | 39.975
15 | 1.574 | 0.04732 | -0.141 | 33.266
15.5 | 1.347 | 0.11487 | -0.086 | 11.725
16 | 1.316 | 0.12431 | -0.074 | 10.59
16.5 | 1.293 | 0.13061 | -0.076 | 9.904
17 | 1.266 | 0.13771 | -0.073 | 9.19
17.5 | 1.237 | 0.14801 | -0.073 | 8.357
18 | 1.207 | 0.15637 | -0.073 | 7.718

## 36. Re 750k Mach 0.10 (2)
BIGFOIL.COM POLAR EXPORT
NACA66-519
NACA66-519 |  |  |  | Cl Max: | 1.2889 | at alpha= | 19.5 | deg
XFOIL ncrit=9 |  |  |  | L/D Max: | 115.017 | at alpha= | 5.5 | deg
Re: | 750000 |  |  | Cd Min: | 0.19215 | at alpha= | -20 | deg
Mach: | 0.1 |  |  | Cl=0 at alpha= | -3.8521 | deg
|  |  |  | @ Cl=0.1, Cd= | 0.008366
|  |  |  | @ Cl=0.4, Cd= | 0.010003
|  |  |  | @ Cl=0.6, Cd= | 0.010009
alpha (deg) | Cl | Cd | Cm | Cl/Cd
-20 | -0.3628 | 0.19215 | -0.0659 | -1.8881
-19.5 | -0.3396 | 0.1785 | -0.0798 | -1.9025
-19 | -0.2898 | 0.17226 | -0.0903 | -1.6823
-18 | -0.2477 | 0.15128 | -0.1102 | -1.6374
-17.5 | -0.2263 | 0.14651 | -0.1133 | -1.5446
-17 | -0.2129 | 0.14074 | -0.1162 | -1.5127
-16 | -0.2343 | 0.11733 | -0.1264 | -1.9969
-15.5 | -0.4989 | 0.05969 | -0.1531 | -8.3582
-15 | -0.5573 | 0.05028 | -0.1529 | -11.0839
-14.5 | -0.5875 | 0.04451 | -0.1504 | -13.1993
-14 | -0.6116 | 0.03976 | -0.1464 | -15.3823
-13.5 | -0.6222 | 0.03575 | -0.1422 | -17.4042
-13 | -0.6196 | 0.03237 | -0.1383 | -19.1412
-12.5 | -0.6137 | 0.03024 | -0.1338 | -20.2943
-12 | -0.5813 | 0.02643 | -0.1325 | -21.9939
-11.5 | -0.5311 | 0.02389 | -0.1331 | -22.2311
-11 | -0.4863 | 0.02237 | -0.1327 | -21.7389
-10.5 | -0.4419 | 0.02108 | -0.1321 | -20.963
-10 | -0.4003 | 0.02003 | -0.1311 | -19.985
-9.5 | -0.3582 | 0.01905 | -0.1301 | -18.8031
-9 | -0.3161 | 0.01813 | -0.1289 | -17.4352
-8.5 | -0.2747 | 0.01744 | -0.1277 | -15.7511
-8 | -0.243 | 0.01612 | -0.125 | -15.0744
-7.5 | -0.2096 | 0.01523 | -0.1225 | -13.7623
-7 | -0.174 | 0.01448 | -0.1202 | -12.0166
-6.5 | -0.1366 | 0.01385 | -0.1181 | -9.8628
-6 | -0.1044 | 0.01307 | -0.1151 | -7.9878
-5.5 | -0.0687 | 0.01255 | -0.1125 | -5.4741
-5 | -0.0387 | 0.01207 | -0.1086 | -3.2063
-4.5 | -0.0125 | 0.01163 | -0.104 | -1.0748
-4 | -0.0063 | 0.01005 | -0.0966 | -0.62687
-3.5 | 0.015 | 0.00802 | -0.0923 | 1.8703
-3 | 0.0741 | 0.0082 | -0.0934 | 9.0366
-2.5 | 0.1334 | 0.00858 | -0.0944 | 15.5478
-2 | 0.1922 | 0.00903 | -0.0951 | 21.2846
-1 | 0.3068 | 0.00992 | -0.0962 | 30.9274
-0.5 | 0.3628 | 0.00995 | -0.0969 | 36.4623
0 | 0.4189 | 0.01003 | -0.0977 | 41.7647
0.5 | 0.4757 | 0.01008 | -0.0986 | 47.1925
1 | 0.5344 | 0.01006 | -0.0999 | 53.1213
1.5 | 0.5957 | 0.01 | -0.1016 | 59.57
2 | 0.657 | 0.01013 | -0.1035 | 64.8569
2.5 | 0.71 | 0.01008 | -0.1036 | 70.4365
3 | 0.7673 | 0.00996 | -0.1045 | 77.0382
3.5 | 0.8311 | 0.00981 | -0.1066 | 84.7197
4 | 0.8821 | 0.00952 | -0.106 | 92.6576
4.5 | 0.9389 | 0.00926 | -0.1066 | 101.3931
5 | 0.9821 | 0.00895 | -0.1042 | 109.7318
5.5 | 1.0179 | 0.00885 | -0.1004 | 115.0169
6 | 1.0297 | 0.00896 | -0.0918 | 114.9219
6.5 | 0.9998 | 0.01065 | -0.0763 | 93.8779
7 | 0.9731 | 0.01329 | -0.0634 | 73.2205
7.5 | 0.9561 | 0.01618 | -0.0534 | 59.0915
8 | 0.9467 | 0.01919 | -0.0453 | 49.333
8.5 | 0.9413 | 0.02235 | -0.0384 | 42.1163
9 | 0.9382 | 0.02573 | -0.0323 | 36.4633
9.5 | 0.9539 | 0.0283 | -0.0288 | 33.7067
10 | 0.9813 | 0.03017 | -0.0267 | 32.5257
10.5 | 1.0122 | 0.03191 | -0.025 | 31.7205
11 | 1.0367 | 0.03419 | -0.023 | 30.3217
11.5 | 1.0657 | 0.03626 | -0.0215 | 29.3905
12 | 1.0906 | 0.03859 | -0.0198 | 28.2612
12.5 | 1.1056 | 0.04188 | -0.0174 | 26.3992
13 | 1.1323 | 0.04435 | -0.0163 | 25.531
13.5 | 1.1541 | 0.04722 | -0.0149 | 24.4409
14 | 1.1737 | 0.05046 | -0.0137 | 23.26
14.5 | 1.1888 | 0.05418 | -0.0124 | 21.9417
15 | 1.2016 | 0.05825 | -0.0111 | 20.6283
15.5 | 1.2211 | 0.06182 | -0.0105 | 19.7525
16 | 1.2384 | 0.06572 | -0.0101 | 18.8436
16.5 | 1.2533 | 0.06991 | -0.0098 | 17.9273
17 | 1.2664 | 0.07441 | -0.0097 | 17.0192
17.5 | 1.2768 | 0.07909 | -0.0096 | 16.1436
18 | 1.2843 | 0.08375 | -0.0087 | 15.3349
18.5 | 1.2825 | 0.08875 | -0.0077 | 14.4507
19 | 1.2868 | 0.09537 | -0.0097 | 13.4927
19.5 | 1.2889 | 0.10242 | -0.0122 | 12.5845
20 | 1.2882 | 0.10998 | -0.0153 | 11.713

## 37. Re 750k Mach 0.25 (1)
BIGFOIL.COM POLAR EXPORT
NACA66-519
NACA66-519 |  |  |  | Cl Max: | 1.588 | at alpha= | 11.5 | deg
JavaFoil+Calcfoil stall+Eppler ext transition |  |  |  | L/D Max: | 129.994 | at alpha= | 4 | deg
Re: | 750000 |  |  | Cd Min: | 0.00701 | at alpha= | 0 | deg
Mach: | 0.25 |  |  | Cl=0 at alpha= | -4.4603 | deg
|  |  |  | @ Cl=0.1, Cd= | 0.010767
|  |  |  | @ Cl=0.4, Cd= | 0.007236
|  |  |  | @ Cl=0.6, Cd= | 0.007045
alpha (deg) | Cl | Cd | Cm | Cl/Cd
-20 | -0.495 | 0.22849 | -0.027 | -2.167
-19.5 | -0.544 | 0.2134 | -0.028 | -2.548
-19 | -0.589 | 0.19929 | -0.029 | -2.955
-18.5 | -0.63 | 0.18761 | -0.03 | -3.357
-18 | -0.667 | 0.17314 | -0.031 | -3.85
-17.5 | -0.699 | 0.16135 | -0.031 | -4.331
-17 | -0.726 | 0.14911 | -0.032 | -4.869
-16.5 | -0.747 | 0.14011 | -0.033 | -5.335
-16 | -0.754 | 0.12829 | -0.032 | -5.877
-15.5 | -0.757 | 0.12013 | -0.033 | -6.301
-15 | -0.756 | 0.1132 | -0.034 | -6.678
-14.5 | -0.751 | 0.10548 | -0.035 | -7.116
-14 | -0.741 | 0.09972 | -0.036 | -7.429
-13.5 | -0.727 | 0.09407 | -0.037 | -7.728
-13 | -0.709 | 0.08794 | -0.038 | -8.061
-12.5 | -0.687 | 0.08301 | -0.039 | -8.274
-12 | -0.662 | 0.07761 | -0.041 | -8.529
-11.5 | -0.633 | 0.07318 | -0.042 | -8.645
-11 | -0.6 | 0.06884 | -0.043 | -8.721
-10.5 | -0.565 | 0.06467 | -0.044 | -8.738
-10 | -0.526 | 0.06134 | -0.043 | -8.583
-9.5 | -0.486 | 0.05785 | -0.044 | -8.403
-9 | -0.444 | 0.05444 | -0.045 | -8.152
-8.5 | -0.477 | 0.01505 | -0.091 | -31.716
-8 | -0.423 | 0.01454 | -0.092 | -29.078
-7.5 | -0.366 | 0.01401 | -0.094 | -26.158
-7 | -0.309 | 0.01351 | -0.095 | -22.847
-6.5 | -0.25 | 0.01299 | -0.097 | -19.216
-6 | -0.19 | 0.01258 | -0.099 | -15.067
-5.5 | -0.128 | 0.01215 | -0.1 | -10.573
-5 | -0.067 | 0.01181 | -0.102 | -5.651
-4.5 | -0.005 | 0.01151 | -0.103 | -0.392
-4 | 0.058 | 0.0112 | -0.105 | 5.189
-3.5 | 0.121 | 0.01055 | -0.106 | 11.476
-3 | 0.184 | 0.00743 | -0.107 | 24.767
-2.5 | 0.247 | 0.00735 | -0.108 | 33.625
-2 | 0.311 | 0.00729 | -0.11 | 42.646
-1.5 | 0.375 | 0.00724 | -0.111 | 51.751
-1 | 0.438 | 0.00723 | -0.113 | 60.616
-0.5 | 0.502 | 0.00722 | -0.114 | 69.523
0 | 0.572 | 0.00701 | -0.116 | 81.643
0.5 | 0.636 | 0.00709 | -0.117 | 89.619
1 | 0.699 | 0.00721 | -0.119 | 96.937
1.5 | 0.761 | 0.00733 | -0.12 | 103.881
2 | 0.824 | 0.00746 | -0.121 | 110.402
2.5 | 0.886 | 0.0076 | -0.123 | 116.557
3 | 0.942 | 0.00777 | -0.124 | 121.289
3.5 | 1.001 | 0.00794 | -0.125 | 126.032
4 | 1.059 | 0.00815 | -0.127 | 129.994
4.5 | 1.114 | 0.01743 | -0.128 | 63.935
5 | 1.17 | 0.0181 | -0.129 | 64.648
5.5 | 1.224 | 0.0189 | -0.13 | 64.776
6 | 1.277 | 0.01968 | -0.132 | 64.884
6.5 | 1.327 | 0.02051 | -0.133 | 64.693
7 | 1.372 | 0.02206 | -0.134 | 62.203
7.5 | 1.416 | 0.02223 | -0.135 | 63.696
8 | 1.455 | 0.02334 | -0.136 | 62.339
8.5 | 1.49 | 0.02439 | -0.137 | 61.081
9 | 1.52 | 0.02558 | -0.138 | 59.435
9.5 | 1.545 | 0.02674 | -0.139 | 57.785
10 | 1.565 | 0.02798 | -0.14 | 55.937
10.5 | 1.579 | 0.02937 | -0.141 | 53.77
11 | 1.587 | 0.03096 | -0.142 | 51.263
11.5 | 1.588 | 0.03254 | -0.143 | 48.808
12 | 1.582 | 0.03443 | -0.144 | 45.939
12.5 | 1.567 | 0.03626 | -0.144 | 43.229
13 | 1.306 | 0.09334 | -0.076 | 13.994
13.5 | 1.283 | 0.09921 | -0.072 | 12.93
14 | 1.249 | 0.10793 | -0.07 | 11.572
14.5 | 1.209 | 0.11308 | -0.07 | 10.691
15 | 1.162 | 0.12171 | -0.068 | 9.545
15.5 | 1.109 | 0.13196 | -0.067 | 8.407
16 | 1.052 | 0.14183 | -0.066 | 7.416
16.5 | 0.989 | 0.15059 | -0.064 | 6.568

## 38. Re 750k Mach 0.25 (2)
BIGFOIL.COM POLAR EXPORT
NACA66-519
NACA66-519 |  |  |  | Cl Max: | 1.2368 | at alpha= | 17 | deg
XFOIL ncrit=9 |  |  |  | L/D Max: | 111.915 | at alpha= | 5.5 | deg
Re: | 750000 |  |  | Cd Min: | 0.1506 | at alpha= | -17.5 | deg
Mach: | 0.25 |  |  | Cl=0 at alpha= | -4.6911 | deg
|  |  |  | @ Cl=0.1, Cd= | 0.0085877
|  |  |  | @ Cl=0.4, Cd= | 0.010375
|  |  |  | @ Cl=0.6, Cd= | 0.010446
alpha (deg) | Cl | Cd | Cm | Cl/Cd
-17.5 | -0.2138 | 0.1506 | -0.1154 | -1.4197
-17 | -0.1981 | 0.14515 | -0.1181 | -1.3648
-16.5 | -0.2096 | 0.13298 | -0.1245 | -1.5762
-16 | -0.2088 | 0.12384 | -0.1279 | -1.686
-15.5 | -0.1935 | 0.11886 | -0.13 | -1.628
-15 | -0.1827 | 0.11277 | -0.1327 | -1.6201
-14 | -0.4864 | 0.04873 | -0.1599 | -9.9815
-13.5 | -0.5133 | 0.04327 | -0.1576 | -11.8627
-13 | -0.527 | 0.0393 | -0.1542 | -13.4097
-12.5 | -0.5425 | 0.03456 | -0.1497 | -15.6973
-12 | -0.5407 | 0.03048 | -0.1456 | -17.7395
-11.5 | -0.5202 | 0.02731 | -0.1426 | -19.048
-11 | -0.4853 | 0.02484 | -0.1409 | -19.537
-10.5 | -0.444 | 0.02296 | -0.1397 | -19.338
-10 | -0.4002 | 0.02148 | -0.1385 | -18.6313
-9.5 | -0.3556 | 0.02028 | -0.1374 | -17.5345
-8.5 | -0.2662 | 0.01831 | -0.1349 | -14.5385
-8 | -0.2265 | 0.01721 | -0.1329 | -13.161
-7.5 | -0.1941 | 0.01606 | -0.13 | -12.0859
-7 | -0.1583 | 0.01522 | -0.1275 | -10.4008
-6.5 | -0.1211 | 0.0145 | -0.125 | -8.3517
-6 | -0.0861 | 0.01379 | -0.1222 | -6.2437
-5.5 | -0.0523 | 0.01309 | -0.1191 | -3.9954
-5 | -0.0173 | 0.01252 | -0.1159 | -1.3818
-4.5 | 0.0107 | 0.01202 | -0.1114 | 0.89018
-4 | 0.012 | 0.01087 | -0.1024 | 1.104
-3.5 | 0.0192 | 0.00874 | -0.0955 | 2.1968
-3 | 0.0725 | 0.00839 | -0.0955 | 8.6412
-2.5 | 0.1337 | 0.00883 | -0.0965 | 15.1416
-2 | 0.1931 | 0.00938 | -0.097 | 20.5864
-1.5 | 0.2507 | 0.00983 | -0.0971 | 25.5036
-1 | 0.3079 | 0.01025 | -0.0972 | 30.039
-0.5 | 0.366 | 0.01034 | -0.0981 | 35.3965
0 | 0.4235 | 0.0104 | -0.0988 | 40.7212
0.5 | 0.4827 | 0.01043 | -0.0998 | 46.28
1 | 0.5447 | 0.01042 | -0.1014 | 52.2745
1.5 | 0.6092 | 0.01045 | -0.1035 | 58.2967
2 | 0.6648 | 0.01053 | -0.1038 | 63.1339
2.5 | 0.7201 | 0.01051 | -0.104 | 68.5157
3 | 0.7834 | 0.01033 | -0.1056 | 75.8374
3.5 | 0.8491 | 0.0103 | -0.1077 | 82.4369
4 | 0.9018 | 0.00989 | -0.1069 | 91.183
4.5 | 0.9549 | 0.00963 | -0.1062 | 99.1589
5 | 0.9973 | 0.00928 | -0.1031 | 107.4677
5.5 | 1.0229 | 0.00914 | -0.0967 | 111.9147
6 | 1.0284 | 0.00956 | -0.0867 | 107.5732
6.5 | 0.9912 | 0.01181 | -0.0705 | 83.9289
7 | 0.961 | 0.01495 | -0.0576 | 64.2809
7.5 | 0.9434 | 0.01821 | -0.0479 | 51.8067
8.5 | 0.9278 | 0.02493 | -0.0332 | 37.2162
9 | 0.9241 | 0.0286 | -0.0273 | 32.3112
9.5 | 0.9496 | 0.03079 | -0.0247 | 30.8412
10 | 0.9788 | 0.03286 | -0.0226 | 29.787
10.5 | 1.0067 | 0.03504 | -0.0206 | 28.73
11 | 1.0322 | 0.03751 | -0.0185 | 27.518
11.5 | 1.0582 | 0.0401 | -0.0166 | 26.389
12 | 1.0783 | 0.04323 | -0.0146 | 24.9433
12.5 | 1.0965 | 0.04661 | -0.0126 | 23.525
13 | 1.1188 | 0.04983 | -0.0111 | 22.4523
14 | 1.155 | 0.05737 | -0.0085 | 20.1325
14.5 | 1.1677 | 0.0618 | -0.0071 | 18.8948
15 | 1.1874 | 0.06584 | -0.0066 | 18.0346
15.5 | 1.2041 | 0.07028 | -0.0061 | 17.1329
16 | 1.2183 | 0.0752 | -0.0061 | 16.2008
16.5 | 1.2289 | 0.08058 | -0.0063 | 15.2507
17 | 1.2368 | 0.08651 | -0.0069 | 14.2966
17.5 | 1.2361 | 0.09364 | -0.0079 | 13.2006
18 | 1.229 | 0.1021 | -0.0102 | 12.0372
19 | 1.1965 | 0.12224 | -0.0178 | 9.7881
20 | 1.1417 | 0.1452 | -0.0284 | 7.8629

## 39. Re 750k Mach 0.50 (1)
BIGFOIL.COM POLAR EXPORT
NACA66-519
NACA66-519 |  |  |  | Cl Max: | 1.451 | at alpha= | 7.5 | deg
JavaFoil+Calcfoil stall+Eppler ext transition |  |  |  | L/D Max: | 119.804 | at alpha= | 3.5 | deg
Re: | 750000 |  |  | Cd Min: | 0.00777 | at alpha= | 0 | deg
Mach: | 0.5 |  |  | Cl=0 at alpha= | -4.4638 | deg
|  |  |  | @ Cl=0.1, Cd= | 0.01203
|  |  |  | @ Cl=0.4, Cd= | 0.0081827
|  |  |  | @ Cl=0.6, Cd= | 0.0079472
alpha (deg) | Cl | Cd | Cm | Cl/Cd
-20 | -0.882 | 0.20657 | -0.037 | -4.272
-19.5 | -0.855 | 0.20262 | -0.038 | -4.219
-19 | -0.825 | 0.19607 | -0.037 | -4.208
-18.5 | -0.797 | 0.18767 | -0.038 | -4.246
-18 | -0.769 | 0.18483 | -0.038 | -4.16
-17.5 | -0.741 | 0.17799 | -0.039 | -4.163
-17 | -0.713 | 0.1735 | -0.04 | -4.11
-16.5 | -0.684 | 0.16454 | -0.039 | -4.154
-16 | -0.655 | 0.16403 | -0.039 | -3.994
-15.5 | -0.627 | 0.15505 | -0.04 | -4.045
-15 | -0.599 | 0.15483 | -0.04 | -3.87
-14.5 | -0.571 | 0.15079 | -0.041 | -3.787
-14 | -0.543 | 0.14695 | -0.042 | -3.695
-13.5 | -0.514 | 0.13529 | -0.039 | -3.796
-13 | -0.485 | 0.12695 | -0.04 | -3.823
-12.5 | -0.457 | 0.1205 | -0.041 | -3.794
-12 | -0.429 | 0.11723 | -0.042 | -3.658
-11.5 | -0.401 | 0.11697 | -0.042 | -3.425
-11 | -0.372 | 0.10917 | -0.043 | -3.41
-10.5 | -0.344 | 0.09738 | -0.042 | -3.528
-10 | -0.315 | 0.09088 | -0.042 | -3.468
-9.5 | -0.423 | 0.06866 | -0.046 | -6.165
-9 | -0.433 | 0.0604 | -0.048 | -7.172
-8.5 | -0.41 | 0.0552 | -0.049 | -7.425
-8 | -0.373 | 0.05142 | -0.049 | -7.259
-7.5 | -0.329 | 0.04802 | -0.051 | -6.858
-7 | -0.281 | 0.04521 | -0.052 | -6.205
-6.5 | -0.273 | 0.01475 | -0.108 | -18.495
-6 | -0.208 | 0.01364 | -0.109 | -15.272
-5.5 | -0.142 | 0.01357 | -0.111 | -10.439
-5 | -0.074 | 0.01304 | -0.112 | -5.657
-4.5 | -0.005 | 0.01262 | -0.114 | -0.396
-4 | 0.064 | 0.01221 | -0.115 | 5.276
-3.5 | 0.134 | 0.01186 | -0.117 | 11.321
-3 | 0.206 | 0.01154 | -0.118 | 17.822
-2.5 | 0.274 | 0.00829 | -0.119 | 33.013
-2 | 0.344 | 0.00823 | -0.12 | 41.812
-1.5 | 0.415 | 0.00817 | -0.122 | 50.77
-1 | 0.485 | 0.00814 | -0.124 | 59.62
-0.5 | 0.556 | 0.00817 | -0.125 | 68.048
0 | 0.635 | 0.00777 | -0.127 | 81.699
0.5 | 0.705 | 0.00792 | -0.128 | 89.046
1 | 0.775 | 0.00806 | -0.13 | 96.098
1.5 | 0.844 | 0.00826 | -0.132 | 102.253
2 | 0.913 | 0.00845 | -0.133 | 108.091
2.5 | 0.982 | 0.00869 | -0.134 | 112.988
3 | 1.041 | 0.00893 | -0.136 | 116.569
3.5 | 1.105 | 0.00922 | -0.137 | 119.804
4 | 1.168 | 0.01996 | -0.139 | 58.494
4.5 | 1.228 | 0.02103 | -0.14 | 58.37
5 | 1.285 | 0.02217 | -0.142 | 57.967
5.5 | 1.338 | 0.02321 | -0.143 | 57.653
6 | 1.387 | 0.02457 | -0.145 | 56.43
6.5 | 1.424 | 0.02582 | -0.146 | 55.164
7 | 1.448 | 0.02741 | -0.147 | 52.832
7.5 | 1.451 | 0.02906 | -0.149 | 49.943
8 | 1.186 | 0.05428 | -0.073 | 21.856
8.5 | 1.079 | 0.06216 | -0.069 | 17.358
9 | 0.757 | 0.07626 | -0.062 | 9.924
9.5 | 0.785 | 0.09233 | -0.064 | 8.497
10 | 0.812 | 0.10394 | -0.064 | 7.809
10.5 | 0.839 | 0.10344 | -0.065 | 8.112
11 | 0.868 | 0.11765 | -0.073 | 7.374
11.5 | 0.895 | 0.11872 | -0.073 | 7.537
12 | 0.922 | 0.12408 | -0.073 | 7.429
12.5 | 0.949 | 0.12738 | -0.074 | 7.448

## 40. Re 750k Mach 0.50 (2)
BIGFOIL.COM POLAR EXPORT
NACA66-519
NACA66-519 |  |  |  | Cl Max: | 1.07 | at alpha= | 13.5 | deg
XFOIL ncrit=9 |  |  |  | L/D Max: | 78.9367 | at alpha= | 5 | deg
Re: | 750000 |  |  | Cd Min: | 0.22179 | at alpha= | 18.5 | deg
Mach: | 0.5 |  |  | Cl=0 at alpha= | -5.7431 | deg
|  |  |  | @ Cl=0.1, Cd= | 0.014161
|  |  |  | @ Cl=0.4, Cd= | 0.01253
|  |  |  | @ Cl=0.6, Cd= | 0.012862
alpha (deg) | Cl | Cd | Cm | Cl/Cd
-14.5 | -0.0833 | 0.12418 | -0.1476 | -0.6708
-14 | -0.0923 | 0.11232 | -0.1547 | -0.82176
-13.5 | -0.0845 | 0.10471 | -0.1575 | -0.80699
-13 | -0.0728 | 0.09818 | -0.1604 | -0.7415
-12.5 | -0.096 | 0.08418 | -0.1664 | -1.1404
-12 | -0.1267 | 0.06951 | -0.1743 | -1.8228
-11.5 | -0.1731 | 0.05558 | -0.1826 | -3.1144
-11 | -0.2122 | 0.04627 | -0.1852 | -4.5861
-10.5 | -0.2443 | 0.03936 | -0.1839 | -6.2068
-10 | -0.2664 | 0.03395 | -0.18 | -7.8468
-9.5 | -0.2761 | 0.02945 | -0.1749 | -9.3752
-9 | -0.2655 | 0.02594 | -0.1701 | -10.2352
-8.5 | -0.2338 | 0.02327 | -0.1663 | -10.0473
-8 | -0.1849 | 0.02139 | -0.1639 | -8.6442
-7.5 | -0.134 | 0.01994 | -0.1615 | -6.7202
-7 | -0.0926 | 0.01875 | -0.1582 | -4.9387
-6.5 | -0.0546 | 0.0177 | -0.1545 | -3.0847
-6 | -0.0167 | 0.0168 | -0.1508 | -0.99405
-5.5 | 0.0158 | 0.0158 | -0.1463 | 1
-5 | 0.0524 | 0.01502 | -0.1424 | 3.4887
-4.5 | 0.0903 | 0.01434 | -0.1385 | 6.2971
-4 | 0.125 | 0.0137 | -0.1342 | 9.1241
-3.5 | 0.1008 | 0.0123 | -0.12 | 8.1951
-3 | 0.0676 | 0.01074 | -0.1043 | 6.2942
-2.5 | 0.1046 | 0.00995 | -0.1004 | 10.5126
-2 | 0.1688 | 0.01066 | -0.0999 | 15.8349
-1.5 | 0.2329 | 0.01134 | -0.0993 | 20.5379
-1 | 0.2973 | 0.01193 | -0.0991 | 24.9204
-0.5 | 0.3651 | 0.01235 | -0.0998 | 29.5628
0 | 0.4212 | 0.01264 | -0.0991 | 33.3228
0.5 | 0.4643 | 0.01289 | -0.0959 | 36.0202
1 | 0.5212 | 0.01294 | -0.095 | 40.2782
1.5 | 0.5912 | 0.01287 | -0.0966 | 45.9363
2 | 0.672 | 0.0128 | -0.1001 | 52.5
2.5 | 0.6819 | 0.01331 | -0.0901 | 51.2322
3 | 0.7566 | 0.01302 | -0.092 | 58.1106
3.5 | 0.8603 | 0.0126 | -0.0993 | 68.2778
4 | 0.8624 | 0.01298 | -0.0875 | 66.4407
4.5 | 0.9274 | 0.0124 | -0.0868 | 74.7903
5 | 0.9725 | 0.01232 | -0.0827 | 78.9367
5.5 | 0.9871 | 0.01305 | -0.074 | 75.6398
6 | 0.9938 | 0.01452 | -0.0646 | 68.4435
6.5 | 0.9635 | 0.01791 | -0.0511 | 53.7968
7 | 0.9346 | 0.02206 | -0.0396 | 42.3663
8 | 0.9046 | 0.03065 | -0.0233 | 29.5139
8.5 | 0.8913 | 0.03548 | -0.0167 | 25.1212
9 | 0.9078 | 0.039 | -0.013 | 23.2769
9.5 | 0.9347 | 0.04213 | -0.0101 | 22.1861
10 | 0.9623 | 0.04542 | -0.0076 | 21.1867
10.5 | 0.9814 | 0.04957 | -0.0051 | 19.7983
11 | 0.9997 | 0.05405 | -0.0028 | 18.4958
11.5 | 1.0177 | 0.05882 | -0.001 | 17.3019
12 | 1.0339 | 0.06394 | 0.0006 | 16.1698
12.5 | 1.0461 | 0.06954 | 0.002 | 15.0431
13 | 1.0633 | 0.07517 | 0.0029 | 14.1453
13.5 | 1.07 | 0.08226 | 0.003 | 13.0075
14 | 1.0646 | 0.09126 | 0.0014 | 11.6656
15 | 1.0287 | 0.11419 | -0.008 | 9.0087
15.5 | 1.0052 | 0.12746 | -0.0156 | 7.8864
16 | 0.9829 | 0.14142 | -0.0246 | 6.9502
16.5 | 0.9615 | 0.156 | -0.0345 | 6.1635
17.5 | 0.8973 | 0.19555 | -0.0596 | 4.5886
18 | 0.8964 | 0.20943 | -0.0678 | 4.2802
18.5 | 0.9028 | 0.22179 | -0.0751 | 4.0705

## 41. Re 1M Mach 0.00 (1)
BIGFOIL.COM POLAR EXPORT
NACA66-519
NACA66-519 |  |  |  | Cl Max: | 1.667 | at alpha= | 13.5 | deg
JavaFoil+Calcfoil stall+Eppler ext transition |  |  |  | L/D Max: | 151.17 | at alpha= | 4 | deg
Re: | 1000000 |  |  | Cd Min: | 0.00561 | at alpha= | -0.5 | deg
Mach: | 0 |  |  | Cl=0 at alpha= | -4.4667 | deg
|  |  |  | @ Cl=0.1, Cd= | 0.0099697
|  |  |  | @ Cl=0.4, Cd= | 0.0061071
|  |  |  | @ Cl=0.6, Cd= | 0.0062106
alpha (deg) | Cl | Cd | Cm | Cl/Cd
-20 | -0.855 | 0.1757 | -0.029 | -4.864
-19.5 | -0.864 | 0.16667 | -0.029 | -5.186
-19 | -0.873 | 0.16116 | -0.03 | -5.414
-18.5 | -0.879 | 0.15323 | -0.031 | -5.734
-18 | -0.883 | 0.14476 | -0.032 | -6.097
-17.5 | -0.881 | 0.13286 | -0.031 | -6.633
-17 | -0.88 | 0.12702 | -0.032 | -6.927
-16.5 | -0.875 | 0.12061 | -0.033 | -7.252
-16 | -0.862 | 0.11497 | -0.033 | -7.494
-15.5 | -0.847 | 0.10909 | -0.035 | -7.761
-15 | -0.829 | 0.10356 | -0.035 | -8.001
-14.5 | -0.809 | 0.09795 | -0.037 | -8.256
-14 | -0.786 | 0.09229 | -0.038 | -8.513
-13.5 | -0.761 | 0.08749 | -0.039 | -8.698
-13 | -0.735 | 0.08072 | -0.043 | -9.111
-12.5 | -0.703 | 0.07775 | -0.041 | -9.047
-12 | -0.675 | 0.07112 | -0.046 | -9.49
-11.5 | -0.754 | 0.01814 | -0.079 | -41.549
-11 | -0.712 | 0.01708 | -0.08 | -41.711
-10.5 | -0.668 | 0.01623 | -0.082 | -41.147
-10 | -0.621 | 0.01542 | -0.084 | -40.283
-9.5 | -0.572 | 0.01484 | -0.085 | -38.541
-9 | -0.521 | 0.01423 | -0.087 | -36.582
-8.5 | -0.468 | 0.01368 | -0.088 | -34.198
-8 | -0.414 | 0.01314 | -0.09 | -31.487
-7.5 | -0.358 | 0.01266 | -0.091 | -28.269
-7 | -0.301 | 0.01223 | -0.093 | -24.627
-6.5 | -0.243 | 0.01181 | -0.094 | -20.585
-6 | -0.184 | 0.01141 | -0.096 | -16.162
-5.5 | -0.125 | 0.01104 | -0.097 | -11.317
-5 | -0.065 | 0.01072 | -0.099 | -6.053
-4.5 | -0.004 | 0.01042 | -0.1 | -0.421
-4 | 0.056 | 0.01014 | -0.102 | 5.572
-3.5 | 0.118 | 0.0099 | -0.103 | 11.878
-3 | 0.18 | 0.00637 | -0.105 | 28.293
-2.5 | 0.242 | 0.00634 | -0.107 | 38.232
-2 | 0.304 | 0.00635 | -0.108 | 47.94
-1.5 | 0.366 | 0.00635 | -0.11 | 57.735
-1 | 0.429 | 0.0059 | -0.111 | 72.678
-0.5 | 0.491 | 0.00561 | -0.113 | 87.568
0 | 0.558 | 0.00617 | -0.114 | 90.487
0.5 | 0.62 | 0.00623 | -0.115 | 99.499
1 | 0.682 | 0.0063 | -0.117 | 108.159
1.5 | 0.743 | 0.00639 | -0.118 | 116.23
2 | 0.804 | 0.00649 | -0.12 | 123.947
2.5 | 0.865 | 0.00658 | -0.121 | 131.49
3 | 0.92 | 0.0067 | -0.122 | 137.423
3.5 | 0.978 | 0.00681 | -0.123 | 143.727
4 | 1.036 | 0.00685 | -0.125 | 151.17
4.5 | 1.084 | 0.0156 | -0.125 | 69.456
5 | 1.139 | 0.0162 | -0.126 | 70.286
5.5 | 1.193 | 0.01691 | -0.127 | 70.544
6 | 1.245 | 0.01759 | -0.128 | 70.781
6.5 | 1.295 | 0.0183 | -0.13 | 70.793
7 | 1.343 | 0.01902 | -0.131 | 70.603
7.5 | 1.388 | 0.01979 | -0.132 | 70.126
8 | 1.43 | 0.02064 | -0.133 | 69.28
8.5 | 1.47 | 0.02155 | -0.134 | 68.207
9 | 1.506 | 0.02246 | -0.135 | 67.078
9.5 | 1.539 | 0.02343 | -0.136 | 65.704
10 | 1.569 | 0.0244 | -0.137 | 64.288
10.5 | 1.595 | 0.02552 | -0.138 | 62.479
11 | 1.617 | 0.02669 | -0.138 | 60.561
11.5 | 1.635 | 0.02798 | -0.139 | 58.431
12 | 1.649 | 0.02933 | -0.14 | 56.218
12.5 | 1.659 | 0.03067 | -0.141 | 54.095
13 | 1.665 | 0.03197 | -0.142 | 52.086
13.5 | 1.667 | 0.0338 | -0.142 | 49.329
14 | 1.66 | 0.03529 | -0.143 | 47.045
14.5 | 1.649 | 0.03712 | -0.144 | 44.422
15 | 1.633 | 0.03896 | -0.144 | 41.916
15.5 | 1.612 | 0.04141 | -0.145 | 38.933
16 | 1.587 | 0.04402 | -0.145 | 36.04
16.5 | 1.557 | 0.04725 | -0.145 | 32.941
17 | 1.506 | 0.0564 | -0.142 | 26.697
17.5 | 1.3 | 0.13233 | -0.095 | 9.821
18 | 1.262 | 0.14524 | -0.086 | 8.692
18.5 | 1.232 | 0.15371 | -0.082 | 8.013

## 42. Re 1M Mach 0.00 (2)
BIGFOIL.COM POLAR EXPORT
NACA66-519
NACA66-519 |  |  |  | Cl Max: | 1.3356 | at alpha= | 19.5 | deg
XFOIL ncrit=9 |  |  |  | L/D Max: | 132.715 | at alpha= | 5.5 | deg
Re: | 1000000 |  |  | Cd Min: | 0.18247 | at alpha= | -20 | deg
Mach: | 0 |  |  | Cl=0 at alpha= | -4.1524 | deg
|  |  |  | @ Cl=0.1, Cd= | 0.0070195
|  |  |  | @ Cl=0.4, Cd= | 0.0081119
|  |  |  | @ Cl=0.6, Cd= | 0.0081754
alpha (deg) | Cl | Cd | Cm | Cl/Cd
-20 | -0.3542 | 0.18247 | -0.0758 | -1.9411
-19.5 | -0.3045 | 0.17587 | -0.0877 | -1.7314
-19 | -0.2885 | 0.16122 | -0.101 | -1.7895
-18.5 | -0.2584 | 0.15585 | -0.107 | -1.658
-18 | -0.4984 | 0.08911 | -0.134 | -5.5931
-17.5 | -0.5475 | 0.07317 | -0.1445 | -7.4826
-16.5 | -0.6409 | 0.05158 | -0.1513 | -12.4254
-16 | -0.6807 | 0.04457 | -0.15 | -15.2726
-15 | -0.704 | 0.03476 | -0.145 | -20.2532
-14.5 | -0.6936 | 0.03185 | -0.1426 | -21.7771
-14 | -0.6756 | 0.0295 | -0.1405 | -22.9017
-13 | -0.625 | 0.02571 | -0.1367 | -24.3096
-12.5 | -0.5939 | 0.02417 | -0.1351 | -24.5718
-12 | -0.5588 | 0.02277 | -0.1338 | -24.5411
-11.5 | -0.5208 | 0.02145 | -0.1327 | -24.2797
-11 | -0.4825 | 0.02031 | -0.1315 | -23.7568
-10.5 | -0.443 | 0.01924 | -0.1303 | -23.0249
-10 | -0.4043 | 0.0184 | -0.129 | -21.9728
-9.5 | -0.3685 | 0.01715 | -0.1271 | -21.4869
-9 | -0.3349 | 0.01612 | -0.125 | -20.7754
-8.5 | -0.2984 | 0.01535 | -0.1231 | -19.4397
-8 | -0.2626 | 0.01459 | -0.1211 | -17.9986
-7.5 | -0.2259 | 0.01389 | -0.119 | -16.2635
-7 | -0.1877 | 0.01328 | -0.1171 | -14.134
-6.5 | -0.1575 | 0.0124 | -0.1138 | -12.7016
-6 | -0.1205 | 0.01185 | -0.1115 | -10.1688
-5.5 | -0.0834 | 0.01141 | -0.109 | -7.3094
-5 | -0.0558 | 0.01101 | -0.1047 | -5.0681
-4.5 | -0.0162 | 0.01068 | -0.1026 | -1.5169
-4 | 0.0071 | 0.00958 | -0.0979 | 0.74113
-3.5 | 0.03 | 0.00781 | -0.0938 | 3.8412
-3 | 0.0792 | 0.00696 | -0.0939 | 11.3793
-2.5 | 0.1386 | 0.00713 | -0.0951 | 19.439
-2 | 0.1979 | 0.00739 | -0.0963 | 26.7794
-1.5 | 0.2567 | 0.00764 | -0.0972 | 33.5995
-1 | 0.3159 | 0.00787 | -0.0984 | 40.1398
-0.5 | 0.3748 | 0.00804 | -0.0995 | 46.6169
0 | 0.4344 | 0.00821 | -0.1011 | 52.9111
0.5 | 0.4926 | 0.00827 | -0.1023 | 59.5647
1 | 0.5497 | 0.00821 | -0.1033 | 66.9549
1.5 | 0.6079 | 0.00817 | -0.1045 | 74.4064
2 | 0.6676 | 0.00815 | -0.1059 | 81.9141
2.5 | 0.7284 | 0.00823 | -0.1076 | 88.5055
3 | 0.7829 | 0.00811 | -0.108 | 96.5351
3.5 | 0.8387 | 0.0079 | -0.1085 | 106.1646
4 | 0.8916 | 0.0078 | -0.1084 | 114.3077
4.5 | 0.9434 | 0.00769 | -0.1081 | 122.6788
5 | 0.9851 | 0.0076 | -0.1056 | 129.6184
5.5 | 1.0166 | 0.00766 | -0.101 | 132.7154
6 | 0.9869 | 0.009 | -0.0847 | 109.6556
6.5 | 0.9636 | 0.01119 | -0.0716 | 86.1126
7 | 0.9484 | 0.01371 | -0.0611 | 69.1758
8 | 0.9387 | 0.01912 | -0.0457 | 49.0952
8.5 | 0.9381 | 0.02207 | -0.0394 | 42.5057
9 | 0.9456 | 0.02487 | -0.0345 | 38.0217
9.5 | 0.9736 | 0.02658 | -0.0323 | 36.629
10 | 1.0043 | 0.02819 | -0.0305 | 35.6261
10.5 | 1.0357 | 0.02983 | -0.0289 | 34.7201
11 | 1.0657 | 0.03162 | -0.0273 | 33.7034
11.5 | 1.0913 | 0.03378 | -0.0254 | 32.3061
12 | 1.1212 | 0.03566 | -0.0241 | 31.4414
12.5 | 1.1485 | 0.03782 | -0.0226 | 30.3675
13 | 1.1672 | 0.04076 | -0.0207 | 28.6359
13.5 | 1.1896 | 0.04344 | -0.0192 | 27.3849
14 | 1.2127 | 0.0462 | -0.018 | 26.2489
14.5 | 1.2337 | 0.04921 | -0.0169 | 25.0701
15 | 1.2542 | 0.05237 | -0.0159 | 23.9488
15.5 | 1.2697 | 0.05611 | -0.015 | 22.6288
16 | 1.275 | 0.06105 | -0.0138 | 20.8845
16.5 | 1.292 | 0.06492 | -0.0135 | 19.9014
17 | 1.3067 | 0.06919 | -0.0135 | 18.8857
17.5 | 1.3186 | 0.07388 | -0.0136 | 17.8479
18 | 1.3276 | 0.07892 | -0.0138 | 16.8221
18.5 | 1.3327 | 0.08414 | -0.0138 | 15.8391
19 | 1.3318 | 0.0893 | -0.0132 | 14.9138
19.5 | 1.3356 | 0.09582 | -0.0152 | 13.9386
20 | 1.3307 | 0.10331 | -0.0172 | 12.8807

## 43. Re 1M Mach 0.10 (1)
BIGFOIL.COM POLAR EXPORT
NACA66-519
NACA66-519 |  |  |  | Cl Max: | 1.654 | at alpha= | 13 | deg
JavaFoil+Calcfoil stall+Eppler ext transition |  |  |  | L/D Max: | 153.302 | at alpha= | 4 | deg
Re: | 1000000 |  |  | Cd Min: | 0.00593 | at alpha= | -1 | deg
Mach: | 0.1 |  |  | Cl=0 at alpha= | -4.4672 | deg
|  |  |  | @ Cl=0.1, Cd= | 0.010024
|  |  |  | @ Cl=0.4, Cd= | 0.0061662
|  |  |  | @ Cl=0.6, Cd= | 0.0062277
alpha (deg) | Cl | Cd | Cm | Cl/Cd
-20 | -0.819 | 0.18096 | -0.029 | -4.527
-19.5 | -0.833 | 0.17154 | -0.03 | -4.855
-19 | -0.844 | 0.16244 | -0.03 | -5.198
-18.5 | -0.854 | 0.15362 | -0.031 | -5.557
-18 | -0.858 | 0.14296 | -0.03 | -6.005
-17.5 | -0.863 | 0.13557 | -0.031 | -6.362
-17 | -0.864 | 0.12823 | -0.032 | -6.735
-16.5 | -0.861 | 0.12229 | -0.032 | -7.042
-16 | -0.85 | 0.1164 | -0.033 | -7.304
-15.5 | -0.837 | 0.10967 | -0.034 | -7.633
-15 | -0.822 | 0.10447 | -0.036 | -7.864
-14.5 | -0.803 | 0.09873 | -0.037 | -8.13
-14 | -0.782 | 0.093 | -0.038 | -8.405
-13.5 | -0.758 | 0.08784 | -0.039 | -8.625
-13 | -0.732 | 0.0825 | -0.041 | -8.867
-12.5 | -0.702 | 0.07803 | -0.041 | -8.995
-12 | -0.671 | 0.0736 | -0.043 | -9.116
-11.5 | -0.75 | 0.01897 | -0.079 | -39.524
-11 | -0.713 | 0.0173 | -0.081 | -41.231
-10.5 | -0.669 | 0.01636 | -0.082 | -40.882
-10 | -0.622 | 0.01552 | -0.084 | -40.099
-9.5 | -0.573 | 0.01492 | -0.086 | -38.425
-9 | -0.522 | 0.01433 | -0.087 | -36.459
-8.5 | -0.469 | 0.01376 | -0.089 | -34.13
-8 | -0.415 | 0.01324 | -0.09 | -31.364
-7.5 | -0.359 | 0.01275 | -0.092 | -28.178
-7 | -0.302 | 0.01228 | -0.093 | -24.618
-6.5 | -0.244 | 0.01186 | -0.095 | -20.587
-6 | -0.185 | 0.01149 | -0.096 | -16.126
-5.5 | -0.126 | 0.01112 | -0.098 | -11.287
-5 | -0.065 | 0.01079 | -0.099 | -6.043
-4.5 | -0.004 | 0.01049 | -0.101 | -0.42
-4 | 0.057 | 0.0102 | -0.102 | 5.563
-3.5 | 0.118 | 0.00995 | -0.104 | 11.882
-3 | 0.181 | 0.00639 | -0.106 | 28.354
-2.5 | 0.243 | 0.00636 | -0.107 | 38.258
-2 | 0.306 | 0.00636 | -0.109 | 48.059
-1.5 | 0.368 | 0.00641 | -0.111 | 57.433
-1 | 0.431 | 0.00593 | -0.112 | 72.706
-0.5 | 0.494 | 0.00626 | -0.113 | 78.878
0 | 0.561 | 0.00619 | -0.115 | 90.548
0.5 | 0.623 | 0.00625 | -0.116 | 99.735
1 | 0.685 | 0.00633 | -0.117 | 108.204
1.5 | 0.746 | 0.00642 | -0.119 | 116.253
2 | 0.808 | 0.00651 | -0.12 | 124.138
2.5 | 0.869 | 0.0066 | -0.121 | 131.648
3 | 0.924 | 0.00672 | -0.123 | 137.486
3.5 | 0.983 | 0.00684 | -0.124 | 143.718
4 | 1.04 | 0.00679 | -0.125 | 153.302
4.5 | 1.089 | 0.01571 | -0.126 | 69.292
5 | 1.144 | 0.01636 | -0.127 | 69.919
5.5 | 1.198 | 0.01706 | -0.128 | 70.214
6 | 1.251 | 0.01772 | -0.129 | 70.559
6.5 | 1.301 | 0.01844 | -0.13 | 70.522
7 | 1.348 | 0.01917 | -0.131 | 70.297
7.5 | 1.393 | 0.01997 | -0.132 | 69.747
8 | 1.435 | 0.02088 | -0.133 | 68.709
8.5 | 1.474 | 0.02177 | -0.134 | 67.687
9 | 1.509 | 0.02269 | -0.135 | 66.537
9.5 | 1.541 | 0.02361 | -0.136 | 65.276
10 | 1.57 | 0.02475 | -0.137 | 63.445
10.5 | 1.594 | 0.02586 | -0.138 | 61.646
11 | 1.615 | 0.02711 | -0.139 | 59.569
11.5 | 1.631 | 0.02836 | -0.14 | 57.512
12 | 1.643 | 0.02975 | -0.141 | 55.212
12.5 | 1.65 | 0.03124 | -0.142 | 52.834
13 | 1.654 | 0.03261 | -0.142 | 50.702
13.5 | 1.652 | 0.03435 | -0.143 | 48.105
14 | 1.642 | 0.03599 | -0.144 | 45.626
14.5 | 1.626 | 0.03818 | -0.144 | 42.578
15 | 1.605 | 0.04026 | -0.145 | 39.858
15.5 | 1.579 | 0.04277 | -0.145 | 36.913
16 | 1.537 | 0.04775 | -0.144 | 32.191
16.5 | 1.499 | 0.05277 | -0.143 | 28.411
17 | 1.279 | 0.13063 | -0.091 | 9.793
17.5 | 1.242 | 0.14187 | -0.081 | 8.754
18 | 1.21 | 0.15064 | -0.08 | 8.034

## 44. Re 1M Mach 0.10 (2)
BIGFOIL.COM POLAR EXPORT
NACA66-519
NACA66-519 |  |  |  | Cl Max: | 1.3254 | at alpha= | 18.5 | deg
XFOIL ncrit=9 |  |  |  | L/D Max: | 132.182 | at alpha= | 5.5 | deg
Re: | 1000000 |  |  | Cd Min: | 0.18247 | at alpha= | -20 | deg
Mach: | 0.1 |  |  | Cl=0 at alpha= | -4.2075 | deg
|  |  |  | @ Cl=0.1, Cd= | 0.0070463
|  |  |  | @ Cl=0.4, Cd= | 0.008175
|  |  |  | @ Cl=0.6, Cd= | 0.0082272
alpha (deg) | Cl | Cd | Cm | Cl/Cd
-20 | -0.3484 | 0.18247 | -0.078 | -1.9094
-19.5 | -0.298 | 0.1759 | -0.0898 | -1.6941
-19 | -0.2831 | 0.16156 | -0.1027 | -1.7523
-18.5 | -0.2559 | 0.15651 | -0.1076 | -1.635
-18 | -0.2374 | 0.15194 | -0.1103 | -1.5625
-17 | -0.4144 | 0.09062 | -0.1348 | -4.5729
-16 | -0.6481 | 0.04736 | -0.1524 | -13.6845
-15 | -0.6828 | 0.03675 | -0.1481 | -18.5796
-14.5 | -0.6792 | 0.03337 | -0.1455 | -20.3536
-14 | -0.6662 | 0.03068 | -0.1431 | -21.7145
-13.5 | -0.6473 | 0.02851 | -0.1408 | -22.7043
-13 | -0.6221 | 0.02645 | -0.1388 | -23.5198
-12.5 | -0.5928 | 0.02478 | -0.1369 | -23.9225
-12 | -0.5586 | 0.02325 | -0.1355 | -24.0258
-11.5 | -0.5209 | 0.02183 | -0.1342 | -23.8617
-11 | -0.4823 | 0.02062 | -0.133 | -23.3899
-10 | -0.4031 | 0.0186 | -0.1305 | -21.672
-9.5 | -0.3658 | 0.01742 | -0.1288 | -20.9989
-9 | -0.3323 | 0.01632 | -0.1265 | -20.3615
-8.5 | -0.2957 | 0.01553 | -0.1246 | -19.0406
-8 | -0.26 | 0.01474 | -0.1225 | -17.6391
-7.5 | -0.2232 | 0.01402 | -0.1204 | -15.9201
-7 | -0.1851 | 0.01339 | -0.1184 | -13.8237
-6.5 | -0.1544 | 0.01252 | -0.1152 | -12.3323
-6 | -0.1174 | 0.01194 | -0.1128 | -9.8325
-5.5 | -0.0797 | 0.01148 | -0.1104 | -6.9425
-5 | -0.0511 | 0.01107 | -0.1062 | -4.6161
-4.5 | -0.0141 | 0.01073 | -0.1035 | -1.3141
-4 | 0.01 | 0.00971 | -0.0988 | 1.0299
-3.5 | 0.0311 | 0.00795 | -0.0944 | 3.9119
-3 | 0.079 | 0.00699 | -0.0943 | 11.3019
-2.5 | 0.1387 | 0.00715 | -0.0955 | 19.3986
-2 | 0.1984 | 0.00742 | -0.0967 | 26.7385
-1.5 | 0.2576 | 0.00767 | -0.0976 | 33.5854
-1 | 0.3172 | 0.00792 | -0.0988 | 40.0505
-0.5 | 0.3764 | 0.0081 | -0.0999 | 46.4691
0 | 0.4362 | 0.00829 | -0.1015 | 52.6176
0.5 | 0.4944 | 0.00831 | -0.1026 | 59.4946
1 | 0.5519 | 0.00826 | -0.1036 | 66.816
1.5 | 0.6105 | 0.00822 | -0.1048 | 74.2701
2 | 0.6707 | 0.00819 | -0.1063 | 81.8926
2.5 | 0.7319 | 0.0083 | -0.108 | 88.1807
3 | 0.7863 | 0.00817 | -0.1083 | 96.2424
3.5 | 0.8429 | 0.00795 | -0.1089 | 106.0252
4 | 0.8957 | 0.00784 | -0.1087 | 114.2474
4.5 | 0.9475 | 0.00773 | -0.1082 | 122.5744
5 | 0.9889 | 0.00764 | -0.1056 | 129.4372
5.5 | 1.0178 | 0.0077 | -0.1004 | 132.1818
6 | 0.9865 | 0.00913 | -0.0838 | 108.0504
6.5 | 0.9623 | 0.01141 | -0.0706 | 84.3383
7 | 0.9467 | 0.014 | -0.0601 | 67.6214
7.5 | 0.9393 | 0.01671 | -0.0518 | 56.2118
8 | 0.9365 | 0.01953 | -0.0447 | 47.9519
8.5 | 0.9354 | 0.02255 | -0.0384 | 41.4812
9 | 0.944 | 0.02532 | -0.0337 | 37.2828
9.5 | 0.9732 | 0.02701 | -0.0316 | 36.0311
10 | 1.003 | 0.02872 | -0.0296 | 34.9234
10.5 | 1.0352 | 0.03035 | -0.0281 | 34.1087
11 | 1.0642 | 0.03226 | -0.0264 | 32.9882
11.5 | 1.091 | 0.0344 | -0.0245 | 31.7151
12 | 1.1198 | 0.03642 | -0.023 | 30.7468
12.5 | 1.1472 | 0.03863 | -0.0216 | 29.6971
13.5 | 1.1874 | 0.04447 | -0.0181 | 26.7011
14 | 1.2103 | 0.04733 | -0.0169 | 25.5715
14.5 | 1.2302 | 0.05055 | -0.0157 | 24.3363
15 | 1.2498 | 0.05387 | -0.0148 | 23.2003
15.5 | 1.2627 | 0.05801 | -0.0138 | 21.7669
16 | 1.2715 | 0.0627 | -0.0129 | 20.2791
16.5 | 1.2874 | 0.06684 | -0.0126 | 19.2609
17 | 1.3011 | 0.07138 | -0.0126 | 18.2278
17.5 | 1.3118 | 0.07634 | -0.0128 | 17.1837
18 | 1.3199 | 0.08168 | -0.0133 | 16.1594
18.5 | 1.3254 | 0.08733 | -0.0139 | 15.1769
19 | 1.3214 | 0.09251 | -0.0128 | 14.2839
19.5 | 1.3214 | 0.0996 | -0.015 | 13.2671
20 | 1.3185 | 0.10719 | -0.0175 | 12.3006

## 45. Re 1M Mach 0.25 (1)
BIGFOIL.COM POLAR EXPORT
NACA66-519
NACA66-519 |  |  |  | Cl Max: | 1.59 | at alpha= | 11.5 | deg
JavaFoil+Calcfoil stall+Eppler ext transition |  |  |  | L/D Max: | 147.852 | at alpha= | 4 | deg
Re: | 1000000 |  |  | Cd Min: | 0.00579 | at alpha= | -1.5 | deg
Mach: | 0.25 |  |  | Cl=0 at alpha= | -4.4603 | deg
|  |  |  | @ Cl=0.1, Cd= | 0.01027
|  |  |  | @ Cl=0.4, Cd= | 0.0059988
|  |  |  | @ Cl=0.6, Cd= | 0.0063334
alpha (deg) | Cl | Cd | Cm | Cl/Cd
-20 | -0.495 | 0.22646 | -0.027 | -2.187
-19.5 | -0.544 | 0.2055 | -0.028 | -2.647
-19 | -0.589 | 0.19276 | -0.029 | -3.055
-18.5 | -0.63 | 0.18169 | -0.03 | -3.467
-18 | -0.667 | 0.16764 | -0.031 | -3.977
-17.5 | -0.699 | 0.15663 | -0.032 | -4.462
-17 | -0.726 | 0.14684 | -0.033 | -4.946
-16.5 | -0.748 | 0.1356 | -0.034 | -5.514
-16 | -0.754 | 0.12328 | -0.033 | -6.118
-15.5 | -0.757 | 0.11734 | -0.033 | -6.454
-15 | -0.756 | 0.11093 | -0.035 | -6.819
-14.5 | -0.751 | 0.10315 | -0.036 | -7.282
-14 | -0.741 | 0.09786 | -0.037 | -7.575
-13.5 | -0.728 | 0.09198 | -0.038 | -7.912
-13 | -0.71 | 0.08576 | -0.039 | -8.275
-12.5 | -0.688 | 0.08081 | -0.041 | -8.513
-12 | -0.663 | 0.07571 | -0.043 | -8.759
-11.5 | -0.634 | 0.07129 | -0.044 | -8.891
-11 | -0.602 | 0.06668 | -0.046 | -9.033
-10.5 | -0.671 | 0.01737 | -0.084 | -38.605
-10 | -0.528 | 0.05946 | -0.046 | -8.878
-9.5 | -0.58 | 0.01548 | -0.088 | -37.485
-9 | -0.53 | 0.01486 | -0.089 | -35.684
-8.5 | -0.478 | 0.01428 | -0.091 | -33.467
-8 | -0.423 | 0.01371 | -0.092 | -30.88
-7.5 | -0.367 | 0.01319 | -0.094 | -27.81
-7 | -0.309 | 0.01268 | -0.096 | -24.372
-6.5 | -0.25 | 0.01221 | -0.097 | -20.467
-6 | -0.19 | 0.01181 | -0.099 | -16.063
-5.5 | -0.129 | 0.01142 | -0.1 | -11.268
-5 | -0.067 | 0.01108 | -0.102 | -6.029
-4.5 | -0.005 | 0.01075 | -0.104 | -0.42
-4 | 0.058 | 0.01045 | -0.105 | 5.566
-3.5 | 0.121 | 0.01018 | -0.107 | 11.904
-3 | 0.186 | 0.00656 | -0.108 | 28.289
-2.5 | 0.249 | 0.00657 | -0.11 | 37.964
-2 | 0.313 | 0.00611 | -0.111 | 51.301
-1.5 | 0.377 | 0.00579 | -0.113 | 65.185
-1 | 0.442 | 0.00638 | -0.114 | 69.243
-0.5 | 0.506 | 0.0064 | -0.116 | 79.051
0 | 0.575 | 0.00631 | -0.117 | 91.139
0.5 | 0.639 | 0.00637 | -0.119 | 100.304
1 | 0.702 | 0.00646 | -0.12 | 108.649
1.5 | 0.765 | 0.00656 | -0.121 | 116.606
2 | 0.828 | 0.00666 | -0.123 | 124.317
2.5 | 0.891 | 0.00678 | -0.124 | 131.478
3 | 0.948 | 0.00691 | -0.126 | 137.154
3.5 | 1.007 | 0.00705 | -0.127 | 142.96
4 | 1.066 | 0.00721 | -0.128 | 147.852
4.5 | 1.115 | 0.01649 | -0.128 | 67.634
5 | 1.172 | 0.01694 | -0.13 | 69.15
5.5 | 1.226 | 0.0178 | -0.131 | 68.863
6 | 1.279 | 0.01861 | -0.132 | 68.731
6.5 | 1.328 | 0.01939 | -0.133 | 68.522
7 | 1.374 | 0.02095 | -0.135 | 65.59
7.5 | 1.418 | 0.02115 | -0.136 | 67.02
8 | 1.457 | 0.02206 | -0.137 | 66.022
8.5 | 1.492 | 0.02309 | -0.138 | 64.6
9 | 1.522 | 0.02419 | -0.139 | 62.915
9.5 | 1.548 | 0.02536 | -0.14 | 61.032
10 | 1.567 | 0.02656 | -0.141 | 59.021
10.5 | 1.581 | 0.02789 | -0.142 | 56.712
11 | 1.589 | 0.02931 | -0.143 | 54.213
11.5 | 1.59 | 0.03086 | -0.143 | 51.527
12 | 1.584 | 0.03262 | -0.144 | 48.577
12.5 | 1.571 | 0.03448 | -0.145 | 45.559
13 | 1.549 | 0.03666 | -0.145 | 42.266
13.5 | 1.522 | 0.03845 | -0.146 | 39.571
14 | 1.253 | 0.10329 | -0.078 | 12.129
14.5 | 1.212 | 0.11031 | -0.077 | 10.986
15 | 1.163 | 0.11809 | -0.072 | 9.849
15.5 | 1.111 | 0.12686 | -0.071 | 8.754
16 | 1.053 | 0.1375 | -0.07 | 7.657
16.5 | 0.99 | 0.14522 | -0.067 | 6.815

## 46. Re 1M Mach 0.25 (2)
BIGFOIL.COM POLAR EXPORT
NACA66-519
NACA66-519 |  |  |  | Cl Max: | 1.2701 | at alpha= | 18 | deg
XFOIL ncrit=9 |  |  |  | L/D Max: | 128.028 | at alpha= | 5 | deg
Re: | 1000000 |  |  | Cd Min: | 0.14212 | at alpha= | -18 | deg
Mach: | 0.25 |  |  | Cl=0 at alpha= | -4.5731 | deg
|  |  |  | @ Cl=0.1, Cd= | 0.0071826
|  |  |  | @ Cl=0.4, Cd= | 0.0084659
|  |  |  | @ Cl=0.6, Cd= | 0.008496
alpha (deg) | Cl | Cd | Cm | Cl/Cd
-18 | -0.156 | 0.14212 | -0.0916 | -1.0977
-17.5 | -0.1431 | 0.13782 | -0.0957 | -1.0383
-17 | -0.1555 | 0.12894 | -0.1034 | -1.206
-16.5 | -0.1454 | 0.12569 | -0.1071 | -1.1568
-16 | -0.1343 | 0.12141 | -0.1109 | -1.1062
-15.5 | -0.1249 | 0.11597 | -0.1147 | -1.077
-15 | -0.4569 | 0.05881 | -0.1579 | -7.7691
-14.5 | -0.5032 | 0.04899 | -0.1602 | -10.2715
-14 | -0.5435 | 0.04146 | -0.1588 | -13.109
-13.5 | -0.5601 | 0.03656 | -0.156 | -15.32
-13 | -0.566 | 0.03249 | -0.1525 | -17.4207
-12.5 | -0.5581 | 0.02956 | -0.1492 | -18.8802
-12 | -0.5415 | 0.02685 | -0.1461 | -20.1676
-11.5 | -0.5146 | 0.02453 | -0.1435 | -20.9784
-11 | -0.4801 | 0.02271 | -0.1415 | -21.1405
-10.5 | -0.4393 | 0.02113 | -0.14 | -20.7903
-10 | -0.3978 | 0.01986 | -0.1386 | -20.0302
-9.5 | -0.3572 | 0.01892 | -0.1369 | -18.8795
-9 | -0.3185 | 0.01749 | -0.1349 | -18.2104
-8 | -0.2453 | 0.01561 | -0.1303 | -15.7143
-7.5 | -0.2083 | 0.01478 | -0.128 | -14.0934
-7 | -0.1707 | 0.01404 | -0.1256 | -12.1581
-6.5 | -0.1374 | 0.01318 | -0.1225 | -10.4249
-6 | -0.1008 | 0.0125 | -0.1198 | -8.064
-5.5 | -0.0614 | 0.01199 | -0.1175 | -5.1209
-5 | -0.0263 | 0.01142 | -0.1143 | -2.303
-4.5 | 0.0045 | 0.01103 | -0.1101 | 0.40798
-4 | 0.0281 | 0.01036 | -0.1048 | 2.7124
-3.5 | 0.0396 | 0.0087 | -0.0981 | 4.5517
-3 | 0.0772 | 0.00712 | -0.0963 | 10.8427
-2.5 | 0.1391 | 0.00729 | -0.0976 | 19.0809
-2 | 0.201 | 0.00759 | -0.0988 | 26.4822
-1.5 | 0.2624 | 0.00788 | -0.0998 | 33.2995
-1 | 0.3242 | 0.00824 | -0.1011 | 39.3447
-0.5 | 0.3842 | 0.00845 | -0.1021 | 45.4675
0 | 0.444 | 0.00851 | -0.1032 | 52.1739
0.5 | 0.5035 | 0.00855 | -0.1042 | 58.8889
1 | 0.5632 | 0.00852 | -0.1053 | 66.1033
1.5 | 0.6246 | 0.00848 | -0.1067 | 73.6557
2 | 0.6878 | 0.00848 | -0.1084 | 81.1085
2.5 | 0.7478 | 0.00855 | -0.1095 | 87.462
3 | 0.8047 | 0.00851 | -0.1099 | 94.5593
3.5 | 0.8657 | 0.00825 | -0.1109 | 104.9333
4 | 0.9172 | 0.00809 | -0.1099 | 113.3745
4.5 | 0.9685 | 0.00797 | -0.1088 | 121.5182
5 | 1.0063 | 0.00786 | -0.1048 | 128.028
5.5 | 1.0233 | 0.00802 | -0.0967 | 127.5935
6 | 0.9836 | 0.00994 | -0.0791 | 98.9537
6.5 | 0.9553 | 0.01269 | -0.0656 | 75.2797
7 | 0.9368 | 0.01571 | -0.055 | 59.6308
7.5 | 0.9286 | 0.01869 | -0.0468 | 49.6843
8 | 0.925 | 0.02178 | -0.0397 | 42.4702
8.5 | 0.9223 | 0.02512 | -0.0334 | 36.7158
9 | 0.9384 | 0.02769 | -0.0295 | 33.8895
9.5 | 0.9704 | 0.02948 | -0.0275 | 32.9172
10 | 1.0004 | 0.03141 | -0.0254 | 31.8497
10.5 | 1.0325 | 0.03328 | -0.0237 | 31.0246
11 | 1.0561 | 0.03585 | -0.0213 | 29.4589
11.5 | 1.0863 | 0.03805 | -0.0196 | 28.5493
12 | 1.1129 | 0.04059 | -0.0179 | 27.4181
12.5 | 1.1339 | 0.04366 | -0.0159 | 25.9711
13 | 1.1513 | 0.04718 | -0.014 | 24.4023
13.5 | 1.1735 | 0.05048 | -0.0126 | 23.2468
14 | 1.1921 | 0.05418 | -0.0112 | 22.0026
14.5 | 1.2092 | 0.05821 | -0.0102 | 20.7731
15 | 1.2237 | 0.06267 | -0.0094 | 19.5261
15.5 | 1.231 | 0.06797 | -0.0086 | 18.1109
16 | 1.2457 | 0.07286 | -0.0085 | 17.0972
16.5 | 1.2562 | 0.0783 | -0.0087 | 16.0434
17.5 | 1.2686 | 0.09099 | -0.0107 | 13.9422
18 | 1.2701 | 0.09826 | -0.0126 | 12.9259
18.5 | 1.2676 | 0.1062 | -0.0152 | 11.936
19 | 1.2538 | 0.11584 | -0.0188 | 10.8235
19.5 | 1.2424 | 0.1256 | -0.0232 | 9.8917
20 | 1.2245 | 0.13621 | -0.0283 | 8.9898

## 47. Re 1M Mach 0.50 (1)
BIGFOIL.COM POLAR EXPORT
NACA66-519
NACA66-519 |  |  |  | Cl Max: | 1.453 | at alpha= | 7.5 | deg
JavaFoil+Calcfoil stall+Eppler ext transition |  |  |  | L/D Max: | 137.452 | at alpha= | 3.5 | deg
Re: | 1000000 |  |  | Cd Min: | 0.00694 | at alpha= | 0 | deg
Mach: | 0.5 |  |  | Cl=0 at alpha= | -4.4643 | deg
|  |  |  | @ Cl=0.1, Cd= | 0.011272
|  |  |  | @ Cl=0.4, Cd= | 0.0071351
|  |  |  | @ Cl=0.6, Cd= | 0.00704
alpha (deg) | Cl | Cd | Cm | Cl/Cd
-20 | -0.882 | 0.19566 | -0.037 | -4.51
-19.5 | -0.855 | 0.19171 | -0.038 | -4.459
-19 | -0.825 | 0.18711 | -0.038 | -4.411
-18.5 | -0.797 | 0.17967 | -0.038 | -4.436
-18 | -0.769 | 0.17493 | -0.038 | -4.396
-17.5 | -0.741 | 0.16885 | -0.039 | -4.389
-17 | -0.713 | 0.1644 | -0.04 | -4.338
-16.5 | -0.684 | 0.15667 | -0.039 | -4.364
-16 | -0.655 | 0.15241 | -0.039 | -4.299
-15.5 | -0.627 | 0.14607 | -0.04 | -4.295
-15 | -0.599 | 0.14715 | -0.04 | -4.072
-14.5 | -0.571 | 0.14313 | -0.041 | -3.99
-14 | -0.543 | 0.13929 | -0.042 | -3.898
-13.5 | -0.514 | 0.12833 | -0.04 | -4.003
-13 | -0.485 | 0.11943 | -0.04 | -4.064
-12.5 | -0.457 | 0.11604 | -0.041 | -3.94
-12 | -0.429 | 0.1104 | -0.042 | -3.885
-11.5 | -0.401 | 0.10948 | -0.043 | -3.659
-11 | -0.372 | 0.1014 | -0.043 | -3.672
-10.5 | -0.344 | 0.08864 | -0.043 | -3.878
-10 | -0.315 | 0.07595 | -0.043 | -4.152
-9.5 | -0.423 | 0.06645 | -0.046 | -6.373
-9 | -0.433 | 0.05891 | -0.049 | -7.355
-8.5 | -0.41 | 0.05418 | -0.05 | -7.57
-8 | -0.373 | 0.05035 | -0.05 | -7.416
-7.5 | -0.33 | 0.04651 | -0.055 | -7.1
-7 | -0.335 | 0.01446 | -0.106 | -23.173
-6.5 | -0.273 | 0.01389 | -0.108 | -19.663
-6 | -0.209 | 0.01337 | -0.11 | -15.597
-5.5 | -0.142 | 0.01287 | -0.111 | -11.024
-5 | -0.074 | 0.01242 | -0.113 | -5.947
-4.5 | -0.005 | 0.01133 | -0.114 | -0.441
-4 | 0.065 | 0.01145 | -0.116 | 5.632
-3.5 | 0.134 | 0.0111 | -0.118 | 12.122
-3 | 0.206 | 0.0108 | -0.119 | 19.068
-2.5 | 0.276 | 0.0072 | -0.121 | 38.37
-2 | 0.347 | 0.00715 | -0.122 | 48.57
-1.5 | 0.418 | 0.00713 | -0.124 | 58.644
-1 | 0.489 | 0.00712 | -0.126 | 68.78
-0.5 | 0.561 | 0.00714 | -0.127 | 78.491
0 | 0.639 | 0.00694 | -0.129 | 92.076
0.5 | 0.709 | 0.00705 | -0.13 | 100.585
1 | 0.779 | 0.00716 | -0.132 | 108.791
1.5 | 0.849 | 0.00732 | -0.133 | 116.038
2 | 0.919 | 0.00748 | -0.135 | 122.93
2.5 | 0.988 | 0.00767 | -0.136 | 128.904
3 | 1.048 | 0.00786 | -0.138 | 133.298
3.5 | 1.113 | 0.00809 | -0.139 | 137.452
4 | 1.169 | 0.01892 | -0.14 | 61.797
4.5 | 1.229 | 0.01994 | -0.141 | 61.656
5 | 1.287 | 0.02102 | -0.143 | 61.199
5.5 | 1.34 | 0.02201 | -0.144 | 60.879
6 | 1.388 | 0.02325 | -0.146 | 59.711
6.5 | 1.426 | 0.02452 | -0.147 | 58.158
7 | 1.45 | 0.02604 | -0.148 | 55.687
7.5 | 1.453 | 0.02764 | -0.15 | 52.574
8 | 1.419 | 0.02942 | -0.151 | 48.242
8.5 | 1.08 | 0.05967 | -0.073 | 18.105
9 | 0.757 | 0.07261 | -0.064 | 10.427
9.5 | 0.785 | 0.08858 | -0.065 | 8.859
10 | 0.812 | 0.09805 | -0.065 | 8.28
10.5 | 0.839 | 0.09654 | -0.066 | 8.693
11 | 0.868 | 0.1082 | -0.073 | 8.019
11.5 | 0.895 | 0.11193 | -0.074 | 7.995
12 | 0.922 | 0.11863 | -0.074 | 7.771
12.5 | 0.949 | 0.1218 | -0.074 | 7.789

## 48. Re 1M Mach 0.50 (2)
BIGFOIL.COM POLAR EXPORT
NACA66-519
NACA66-519 |  |  |  | Cl Max: | 1.0938 | at alpha= | 13.5 | deg
XFOIL ncrit=9 |  |  |  | L/D Max: | 105.726 | at alpha= | 4.5 | deg
Re: | 1000000 |  |  | Cd Min: | 0.21954 | at alpha= | 18.5 | deg
Mach: | 0.5 |  |  | Cl=0 at alpha= | -5.5987 | deg
|  |  |  | @ Cl=0.1, Cd= | 0.012796
|  |  |  | @ Cl=0.4, Cd= | 0.0098042
|  |  |  | @ Cl=0.6, Cd= | 0.0099974
alpha (deg) | Cl | Cd | Cm | Cl/Cd
-15 | -0.098 | 0.13001 | -0.1443 | -0.75379
-14.5 | -0.1007 | 0.11886 | -0.1506 | -0.84722
-14 | -0.0945 | 0.11002 | -0.1549 | -0.85893
-13.5 | -0.0918 | 0.10088 | -0.1591 | -0.90999
-13 | -0.103 | 0.09066 | -0.1626 | -1.1361
-12.5 | -0.1259 | 0.07793 | -0.1688 | -1.6156
-12 | -0.1782 | 0.06049 | -0.1794 | -2.9459
-11.5 | -0.2156 | 0.0497 | -0.1847 | -4.338
-11 | -0.2494 | 0.04164 | -0.1856 | -5.9894
-10.5 | -0.2765 | 0.03538 | -0.1831 | -7.8151
-10 | -0.2905 | 0.03057 | -0.1789 | -9.5028
-9.5 | -0.2898 | 0.02666 | -0.1739 | -10.8702
-9 | -0.2707 | 0.0235 | -0.1695 | -11.5191
-8.5 | -0.2344 | 0.02124 | -0.1661 | -11.0358
-8 | -0.1883 | 0.01966 | -0.1633 | -9.5778
-7.5 | -0.1439 | 0.01842 | -0.1603 | -7.8122
-7 | -0.1024 | 0.01735 | -0.157 | -5.902
-6.5 | -0.0634 | 0.01635 | -0.1534 | -3.8777
-6 | -0.0305 | 0.01526 | -0.149 | -1.9987
-5.5 | 0.0075 | 0.01442 | -0.1452 | 0.52011
-5 | 0.0477 | 0.01373 | -0.1417 | 3.4741
-4.5 | 0.0853 | 0.01302 | -0.1377 | 6.5515
-4 | 0.1247 | 0.01242 | -0.134 | 10.0403
-3.5 | 0.1302 | 0.01123 | -0.1248 | 11.5939
-3 | 0.1057 | 0.00982 | -0.1104 | 10.7637
-2.5 | 0.1314 | 0.00818 | -0.1053 | 16.0636
-2 | 0.199 | 0.0086 | -0.1058 | 23.1395
-1.5 | 0.2647 | 0.00905 | -0.106 | 29.2486
-1 | 0.3288 | 0.00948 | -0.1058 | 34.6835
-0.5 | 0.3945 | 0.0098 | -0.1064 | 40.2551
0 | 0.4605 | 0.00985 | -0.1072 | 46.7513
0.5 | 0.5293 | 0.00992 | -0.1085 | 53.3569
1 | 0.6024 | 0.01 | -0.1107 | 60.24
1.5 | 0.6611 | 0.01014 | -0.1101 | 65.1972
2 | 0.7176 | 0.01023 | -0.1088 | 70.1466
2.5 | 0.786 | 0.01015 | -0.1097 | 77.4384
3 | 0.869 | 0.01008 | -0.1132 | 86.2103
3.5 | 0.9066 | 0.01009 | -0.1077 | 89.8513
4 | 0.9668 | 0.00963 | -0.106 | 100.3946
4.5 | 1.0044 | 0.0095 | -0.1 | 105.7263
5 | 1.0239 | 0.00987 | -0.0912 | 103.7386
5.5 | 1.0228 | 0.01111 | -0.0796 | 92.0612
6 | 0.9738 | 0.0147 | -0.0624 | 66.2449
6.5 | 0.9416 | 0.01864 | -0.0495 | 50.515
7 | 0.916 | 0.02289 | -0.0389 | 40.0175
7.5 | 0.9048 | 0.02688 | -0.0308 | 33.6607
8 | 0.896 | 0.03108 | -0.0238 | 28.8288
8.5 | 0.8971 | 0.03515 | -0.0183 | 25.522
9 | 0.9284 | 0.03779 | -0.0155 | 24.5673
9.5 | 0.9589 | 0.04065 | -0.0128 | 23.5892
10 | 0.9877 | 0.04385 | -0.0102 | 22.5245
10.5 | 1.0121 | 0.04754 | -0.0077 | 21.2894
11 | 1.0276 | 0.05216 | -0.0051 | 19.7009
11.5 | 1.0466 | 0.05676 | -0.0031 | 18.439
12 | 1.0627 | 0.06184 | -0.0013 | 17.1847
12.5 | 1.0773 | 0.06732 | 0.0001 | 16.0027
13 | 1.0873 | 0.07355 | 0.0009 | 14.7831
13.5 | 1.0938 | 0.08053 | 0.0011 | 13.5825
14 | 1.0898 | 0.08924 | 0 | 12.212
14.5 | 1.0751 | 0.09977 | -0.0032 | 10.7758
15 | 1.053 | 0.11202 | -0.0086 | 9.4001
15.5 | 1.0285 | 0.12535 | -0.016 | 8.205
16 | 1.0046 | 0.13949 | -0.025 | 7.2019
16.5 | 0.9821 | 0.15427 | -0.035 | 6.3661
17 | 0.9633 | 0.16914 | -0.0452 | 5.6953
17.5 | 0.9363 | 0.18692 | -0.0568 | 5.0091
18 | 0.9137 | 0.20617 | -0.068 | 4.4318
18.5 | 0.9158 | 0.21954 | -0.0759 | 4.1714

## 49. Re 2M Mach 0.00 (1)
BIGFOIL.COM POLAR EXPORT
NACA66-519
NACA66-519 |  |  |  | Cl Max: | 1.673 | at alpha= | 13.5 | deg
JavaFoil+Calcfoil stall+Eppler ext transition |  |  |  | L/D Max: | 200.986 | at alpha= | 3 | deg
Re: | 2000000 |  |  | Cd Min: | 0.00462 | at alpha= | 3 | deg
Mach: | 0 |  |  | Cl=0 at alpha= | -4.4672 | deg
|  |  |  | @ Cl=0.1, Cd= | 0.008602
|  |  |  | @ Cl=0.4, Cd= | 0.0050138
|  |  |  | @ Cl=0.6, Cd= | 0.0051138
alpha (deg) | Cl | Cd | Cm | Cl/Cd
-19.5 | -0.865 | 0.16087 | -0.03 | -5.378
-19 | -0.873 | 0.1531 | -0.031 | -5.705
-18.5 | -0.879 | 0.14552 | -0.032 | -6.043
-18 | -0.885 | 0.13667 | -0.034 | -6.472
-17.5 | -0.886 | 0.12504 | -0.035 | -7.083
-17 | -0.885 | 0.11803 | -0.037 | -7.5
-16.5 | -0.884 | 0.10867 | -0.04 | -8.137
-16 | -0.872 | 0.10327 | -0.041 | -8.442
-15.5 | -0.864 | 0.0924 | -0.046 | -9.35
-15 | -0.896 | 0.05573 | -0.059 | -16.074
-14.5 | -0.946 | 0.02438 | -0.069 | -38.82
-14 | -0.926 | 0.02172 | -0.071 | -42.633
-13.5 | -0.899 | 0.02008 | -0.073 | -44.786
-13 | -0.869 | 0.0185 | -0.075 | -46.992
-12.5 | -0.835 | 0.01757 | -0.076 | -47.51
-12 | -0.798 | 0.01662 | -0.078 | -48.003
-11.5 | -0.758 | 0.01577 | -0.079 | -48.063
-11 | -0.715 | 0.01494 | -0.081 | -47.878
-10.5 | -0.67 | 0.01418 | -0.082 | -47.275
-10 | -0.623 | 0.01352 | -0.084 | -46.081
-9.5 | -0.574 | 0.01295 | -0.086 | -44.314
-9 | -0.523 | 0.01239 | -0.087 | -42.163
-8.5 | -0.469 | 0.01192 | -0.089 | -39.402
-8 | -0.415 | 0.01142 | -0.09 | -36.329
-7.5 | -0.359 | 0.01101 | -0.092 | -32.612
-7 | -0.302 | 0.01061 | -0.093 | -28.484
-6.5 | -0.244 | 0.01025 | -0.095 | -23.806
-6 | -0.185 | 0.0099 | -0.096 | -18.695
-5.5 | -0.125 | 0.00957 | -0.098 | -13.1
-5 | -0.065 | 0.0093 | -0.099 | -6.999
-4.5 | -0.004 | 0.009 | -0.101 | -0.489
-4 | 0.057 | 0.00875 | -0.102 | 6.476
-3.5 | 0.118 | 0.00854 | -0.104 | 13.812
-3 | 0.183 | 0.00493 | -0.107 | 37.047
-2.5 | 0.245 | 0.00494 | -0.108 | 49.575
-2 | 0.308 | 0.00497 | -0.11 | 61.997
-1.5 | 0.371 | 0.005 | -0.111 | 74.129
-1 | 0.434 | 0.00503 | -0.113 | 86.13
-0.5 | 0.497 | 0.00485 | -0.114 | 102.466
0 | 0.561 | 0.00499 | -0.116 | 112.391
0.5 | 0.624 | 0.00519 | -0.117 | 120.234
1 | 0.686 | 0.00523 | -0.119 | 131.362
1.5 | 0.749 | 0.00533 | -0.12 | 140.465
2 | 0.812 | 0.00538 | -0.122 | 150.89
2.5 | 0.872 | 0.0049 | -0.123 | 177.875
3 | 0.928 | 0.00462 | -0.124 | 200.986
3.5 | 0.987 | 0.00539 | -0.125 | 183.147
4 | 1.045 | 0.00549 | -0.126 | 190.179
4.5 | 1.087 | 0.01379 | -0.126 | 78.833
5 | 1.143 | 0.01426 | -0.127 | 80.139
5.5 | 1.197 | 0.0149 | -0.128 | 80.304
6 | 1.249 | 0.0155 | -0.129 | 80.608
6.5 | 1.299 | 0.01615 | -0.13 | 80.479
7 | 1.347 | 0.01682 | -0.131 | 80.104
7.5 | 1.392 | 0.01752 | -0.132 | 79.472
8 | 1.435 | 0.01818 | -0.133 | 78.924
8.5 | 1.475 | 0.01895 | -0.134 | 77.805
9 | 1.511 | 0.01978 | -0.135 | 76.402
9.5 | 1.544 | 0.02065 | -0.136 | 74.808
10 | 1.574 | 0.0215 | -0.137 | 73.219
10.5 | 1.6 | 0.02245 | -0.138 | 71.277
11 | 1.622 | 0.02344 | -0.139 | 69.216
11.5 | 1.64 | 0.02464 | -0.14 | 66.582
12 | 1.655 | 0.02579 | -0.141 | 64.153
12.5 | 1.665 | 0.0269 | -0.142 | 61.88
13 | 1.671 | 0.02809 | -0.142 | 59.491
13.5 | 1.673 | 0.02961 | -0.143 | 56.516
14 | 1.667 | 0.03101 | -0.144 | 53.753
14.5 | 1.655 | 0.03247 | -0.144 | 50.986
15 | 1.64 | 0.03406 | -0.145 | 48.159
15.5 | 1.621 | 0.03604 | -0.146 | 44.971
16 | 1.598 | 0.0379 | -0.146 | 42.168
16.5 | 1.572 | 0.03979 | -0.147 | 39.506
17 | 1.542 | 0.04267 | -0.147 | 36.127
17.5 | 1.509 | 0.04533 | -0.147 | 33.285
18 | 1.473 | 0.04868 | -0.147 | 30.261
18.5 | 1.435 | 0.05228 | -0.147 | 27.444

## 50. Re 2M Mach 0.00 (2)
BIGFOIL.COM POLAR EXPORT
NACA66-519
NACA66-519 |  |  |  | Cl Max: | 1.4892 | at alpha= | 20 | deg
XFOIL ncrit=9 |  |  |  | L/D Max: | 164.007 | at alpha= | 4.5 | deg
Re: | 2000000 |  |  | Cd Min: | 0.08549 | at alpha= | 20 | deg
Mach: | 0 |  |  | Cl=0 at alpha= | -4.1742 | deg
|  |  |  | @ Cl=0.1, Cd= | 0.0064527
|  |  |  | @ Cl=0.4, Cd= | 0.005551
|  |  |  | @ Cl=0.6, Cd= | 0.005592
alpha (deg) | Cl | Cd | Cm | Cl/Cd
-20 | -0.9303 | 0.06213 | -0.1285 | -14.9734
-19.5 | -0.8825 | 0.05549 | -0.1412 | -15.9038
-19 | -0.8734 | 0.04927 | -0.1463 | -17.7268
-18.5 | -0.8648 | 0.04514 | -0.1473 | -19.1582
-18 | -0.8582 | 0.04123 | -0.1474 | -20.8149
-17.5 | -0.8501 | 0.03769 | -0.147 | -22.5551
-17 | -0.8336 | 0.03504 | -0.1464 | -23.79
-16.5 | -0.813 | 0.03287 | -0.1458 | -24.7338
-16 | -0.7918 | 0.03078 | -0.1448 | -25.7245
-15.5 | -0.7661 | 0.02931 | -0.1439 | -26.1378
-15 | -0.7554 | 0.02636 | -0.1414 | -28.6571
-14.5 | -0.7359 | 0.02436 | -0.1392 | -30.2094
-14 | -0.7147 | 0.02249 | -0.137 | -31.7786
-13.5 | -0.6877 | 0.02113 | -0.1351 | -32.5461
-13 | -0.6586 | 0.01989 | -0.1333 | -33.1121
-12.5 | -0.6264 | 0.01882 | -0.1316 | -33.2837
-12 | -0.5941 | 0.01784 | -0.1297 | -33.3016
-11.5 | -0.5605 | 0.01689 | -0.128 | -33.1853
-11 | -0.524 | 0.01608 | -0.1265 | -32.5871
-10.5 | -0.4913 | 0.01514 | -0.1243 | -32.4505
-10 | -0.4535 | 0.01451 | -0.1226 | -31.2543
-9.5 | -0.4124 | 0.01398 | -0.1214 | -29.4993
-9 | -0.3844 | 0.01287 | -0.1183 | -29.8679
-8.5 | -0.3468 | 0.01222 | -0.1163 | -28.3797
-8 | -0.3087 | 0.01164 | -0.1144 | -26.5206
-7.5 | -0.2695 | 0.01115 | -0.1125 | -24.1704
-7 | -0.23 | 0.01071 | -0.1106 | -21.4753
-6.5 | -0.1914 | 0.01024 | -0.1084 | -18.6914
-6 | -0.1606 | 0.00975 | -0.1046 | -16.4718
-5.5 | -0.1236 | 0.00945 | -0.1018 | -13.0794
-5 | -0.0779 | 0.00918 | -0.1007 | -8.4858
-4.5 | -0.0316 | 0.00887 | -0.0997 | -3.5626
-4 | 0.0169 | 0.00858 | -0.0991 | 1.9697
-3.5 | 0.0556 | 0.00777 | -0.097 | 7.1557
-3 | 0.0951 | 0.00658 | -0.0956 | 14.4529
-2.5 | 0.1459 | 0.00526 | -0.0966 | 27.7376
-2 | 0.2062 | 0.00527 | -0.0981 | 39.1271
-1.5 | 0.2665 | 0.00533 | -0.0996 | 50
-1 | 0.3267 | 0.0054 | -0.1011 | 60.5
-0.5 | 0.3868 | 0.00554 | -0.1025 | 69.8195
0 | 0.4468 | 0.00559 | -0.1039 | 79.9284
0.5 | 0.5059 | 0.00555 | -0.1052 | 91.1532
1 | 0.5644 | 0.00555 | -0.1064 | 101.6937
1.5 | 0.6238 | 0.00562 | -0.1078 | 110.9964
2 | 0.6817 | 0.00559 | -0.1088 | 121.9499
2.5 | 0.7396 | 0.00558 | -0.1099 | 132.5448
3 | 0.7958 | 0.00562 | -0.1105 | 141.6014
3.5 | 0.8517 | 0.00558 | -0.1111 | 152.6344
4 | 0.9046 | 0.00561 | -0.1111 | 161.2478
4.5 | 0.9496 | 0.00579 | -0.1094 | 164.0069
5 | 0.9346 | 0.007 | -0.0955 | 133.5143
5.5 | 0.9216 | 0.00857 | -0.0831 | 107.5379
6 | 0.9122 | 0.01046 | -0.0725 | 87.2084
6.5 | 0.9097 | 0.01255 | -0.0639 | 72.4861
7 | 0.915 | 0.01462 | -0.0571 | 62.5855
7.5 | 0.9197 | 0.01693 | -0.0506 | 54.3237
8 | 0.9313 | 0.01913 | -0.0455 | 48.6827
9 | 0.9889 | 0.02211 | -0.0405 | 44.7264
9.5 | 1.0219 | 0.02346 | -0.0387 | 43.5592
10 | 1.0579 | 0.02467 | -0.0373 | 42.882
10.5 | 1.0899 | 0.02616 | -0.0356 | 41.6628
11.5 | 1.1565 | 0.02911 | -0.0329 | 39.7286
12 | 1.1886 | 0.03072 | -0.0315 | 38.6914
12.5 | 1.2145 | 0.03282 | -0.0296 | 37.0049
13 | 1.2469 | 0.0345 | -0.0285 | 36.142
13.5 | 1.2762 | 0.03645 | -0.0273 | 35.0123
14 | 1.305 | 0.03849 | -0.0261 | 33.9049
14.5 | 1.3317 | 0.04077 | -0.025 | 32.6637
15 | 1.3522 | 0.04361 | -0.0234 | 31.0066
15.5 | 1.3722 | 0.0466 | -0.0221 | 29.4464
16 | 1.3963 | 0.04931 | -0.0213 | 28.3168
16.5 | 1.4183 | 0.05229 | -0.0206 | 27.1237
17 | 1.4375 | 0.05562 | -0.0199 | 25.845
17.5 | 1.4558 | 0.05917 | -0.0194 | 24.6037
18.5 | 1.482 | 0.0677 | -0.0189 | 21.8907
19 | 1.4795 | 0.07408 | -0.0189 | 19.9717
19.5 | 1.4815 | 0.08016 | -0.0195 | 18.4818
20 | 1.4892 | 0.08549 | -0.0204 | 17.4196

## 51. Re 2M Mach 0.10 (1)
BIGFOIL.COM POLAR EXPORT
NACA66-519
NACA66-519 |  |  |  | Cl Max: | 1.66 | at alpha= | 13 | deg
JavaFoil+Calcfoil stall+Eppler ext transition |  |  |  | L/D Max: | 200.649 | at alpha= | 3 | deg
Re: | 2000000 |  |  | Cd Min: | 0.00465 | at alpha= | 3 | deg
Mach: | 0.1 |  |  | Cl=0 at alpha= | -4.4672 | deg
|  |  |  | @ Cl=0.1, Cd= | 0.0086313
|  |  |  | @ Cl=0.4, Cd= | 0.0050175
|  |  |  | @ Cl=0.6, Cd= | 0.00511
alpha (deg) | Cl | Cd | Cm | Cl/Cd
-19.5 | -0.833 | 0.16441 | -0.03 | -5.069
-19 | -0.845 | 0.1559 | -0.031 | -5.42
-18.5 | -0.855 | 0.14618 | -0.032 | -5.846
-18 | -0.861 | 0.13349 | -0.032 | -6.449
-17.5 | -0.865 | 0.12689 | -0.033 | -6.818
-17 | -0.868 | 0.1203 | -0.035 | -7.212
-16.5 | -0.867 | 0.11263 | -0.038 | -7.699
-16 | -0.857 | 0.10707 | -0.039 | -8.001
-15.5 | -0.847 | 0.09865 | -0.042 | -8.59
-15 | -0.842 | 0.08573 | -0.048 | -9.82
-14.5 | -0.931 | 0.02747 | -0.069 | -33.871
-14 | -0.918 | 0.02263 | -0.071 | -40.567
-13.5 | -0.895 | 0.02053 | -0.073 | -43.583
-13 | -0.866 | 0.01898 | -0.075 | -45.63
-12.5 | -0.833 | 0.01781 | -0.076 | -46.769
-12 | -0.797 | 0.01684 | -0.078 | -47.324
-11.5 | -0.758 | 0.01594 | -0.08 | -47.559
-11 | -0.716 | 0.01512 | -0.081 | -47.36
-10.5 | -0.671 | 0.01434 | -0.083 | -46.835
-10 | -0.625 | 0.01362 | -0.084 | -45.854
-9.5 | -0.575 | 0.01306 | -0.086 | -44.055
-9 | -0.524 | 0.0125 | -0.087 | -41.945
-8.5 | -0.471 | 0.01198 | -0.089 | -39.311
-8 | -0.417 | 0.01151 | -0.091 | -36.176
-7.5 | -0.361 | 0.01107 | -0.092 | -32.581
-7 | -0.303 | 0.01068 | -0.094 | -28.404
-6.5 | -0.245 | 0.01029 | -0.095 | -23.81
-6 | -0.186 | 0.00997 | -0.097 | -18.654
-5.5 | -0.126 | 0.0096 | -0.098 | -13.114
-5 | -0.065 | 0.00931 | -0.1 | -7.022
-4.5 | -0.004 | 0.00905 | -0.101 | -0.488
-4 | 0.057 | 0.00877 | -0.103 | 6.489
-3.5 | 0.119 | 0.00857 | -0.104 | 13.841
-3 | 0.183 | 0.00496 | -0.107 | 36.943
-2.5 | 0.246 | 0.00497 | -0.109 | 49.547
-2 | 0.309 | 0.00498 | -0.11 | 62.116
-1.5 | 0.372 | 0.005 | -0.112 | 74.42
-1 | 0.436 | 0.00504 | -0.113 | 86.341
-0.5 | 0.499 | 0.00486 | -0.115 | 102.678
0 | 0.564 | 0.00503 | -0.116 | 112.071
0.5 | 0.627 | 0.00517 | -0.118 | 121.224
1 | 0.69 | 0.00526 | -0.119 | 131.1
1.5 | 0.753 | 0.00532 | -0.121 | 141.557
2 | 0.814 | 0.00483 | -0.122 | 168.539
2.5 | 0.876 | 0.00493 | -0.123 | 177.576
3 | 0.932 | 0.00465 | -0.124 | 200.649
3.5 | 0.991 | 0.00542 | -0.126 | 182.889
4 | 1.049 | 0.0055 | -0.127 | 190.814
4.5 | 1.092 | 0.01387 | -0.126 | 78.716
5 | 1.148 | 0.01438 | -0.127 | 79.793
5.5 | 1.202 | 0.01501 | -0.129 | 80.087
6 | 1.255 | 0.01562 | -0.13 | 80.34
6.5 | 1.305 | 0.01625 | -0.131 | 80.28
7 | 1.352 | 0.01696 | -0.132 | 79.723
7.5 | 1.397 | 0.01768 | -0.133 | 79.027
8 | 1.439 | 0.01839 | -0.134 | 78.286
8.5 | 1.479 | 0.01915 | -0.135 | 77.223
9 | 1.514 | 0.01997 | -0.136 | 75.819
9.5 | 1.547 | 0.02081 | -0.137 | 74.346
10 | 1.575 | 0.02172 | -0.138 | 72.508
10.5 | 1.6 | 0.02275 | -0.139 | 70.34
11 | 1.62 | 0.02384 | -0.14 | 67.959
11.5 | 1.636 | 0.02499 | -0.14 | 65.481
12 | 1.649 | 0.02619 | -0.141 | 62.938
12.5 | 1.656 | 0.02736 | -0.142 | 60.519
13 | 1.66 | 0.02872 | -0.143 | 57.79
13.5 | 1.659 | 0.03016 | -0.144 | 54.987
14 | 1.648 | 0.03157 | -0.144 | 52.204
14.5 | 1.633 | 0.03335 | -0.145 | 48.949
15 | 1.613 | 0.03514 | -0.146 | 45.912
15.5 | 1.589 | 0.03696 | -0.146 | 43
16 | 1.561 | 0.03881 | -0.147 | 40.226
16.5 | 1.53 | 0.04117 | -0.147 | 37.163
17 | 1.494 | 0.04435 | -0.147 | 33.676
17.5 | 1.454 | 0.04763 | -0.147 | 30.537
18 | 1.41 | 0.05217 | -0.147 | 27.035

## 52. Re 2M Mach 0.10 (2)
BIGFOIL.COM POLAR EXPORT
NACA66-519
NACA66-519 |  |  |  | Cl Max: | 1.477 | at alpha= | 20 | deg
XFOIL ncrit=9 |  |  |  | L/D Max: | 163.797 | at alpha= | 4.5 | deg
Re: | 2000000 |  |  | Cd Min: | 0.08961 | at alpha= | 20 | deg
Mach: | 0.1 |  |  | Cl=0 at alpha= | -4.1849 | deg
|  |  |  | @ Cl=0.1, Cd= | 0.0065567
|  |  |  | @ Cl=0.4, Cd= | 0.0055713
|  |  |  | @ Cl=0.6, Cd= | 0.0056129
alpha (deg) | Cl | Cd | Cm | Cl/Cd
-20 | -0.8713 | 0.07013 | -0.1287 | -12.4241
-19.5 | -0.837 | 0.06182 | -0.1417 | -13.5393
-19 | -0.8393 | 0.05418 | -0.1471 | -15.491
-18.5 | -0.8358 | 0.04917 | -0.1488 | -16.9982
-18 | -0.8361 | 0.04424 | -0.1495 | -18.8992
-17.5 | -0.8308 | 0.04019 | -0.1495 | -20.6718
-17 | -0.8188 | 0.03698 | -0.149 | -22.1417
-16.5 | -0.8001 | 0.03453 | -0.1484 | -23.1712
-16 | -0.7817 | 0.03213 | -0.1475 | -24.3293
-15 | -0.7444 | 0.02767 | -0.1444 | -26.9028
-14.5 | -0.7279 | 0.02534 | -0.142 | -28.7253
-14 | -0.7097 | 0.02317 | -0.1395 | -30.6301
-13.5 | -0.6836 | 0.0217 | -0.1375 | -31.5023
-13 | -0.6549 | 0.02038 | -0.1355 | -32.1344
-12.5 | -0.6236 | 0.01923 | -0.1337 | -32.4285
-12 | -0.5911 | 0.01822 | -0.1318 | -32.4424
-11.5 | -0.5578 | 0.0172 | -0.1299 | -32.4302
-11 | -0.5216 | 0.01636 | -0.1283 | -31.8826
-10.5 | -0.4891 | 0.01538 | -0.126 | -31.801
-10 | -0.4519 | 0.0147 | -0.1243 | -30.7415
-9.5 | -0.4105 | 0.01414 | -0.123 | -29.0311
-9 | -0.3814 | 0.01306 | -0.12 | -29.2037
-8.5 | -0.3446 | 0.01236 | -0.1178 | -27.8803
-8 | -0.3065 | 0.01176 | -0.1158 | -26.0629
-7.5 | -0.2671 | 0.01126 | -0.1139 | -23.7211
-7 | -0.2274 | 0.01082 | -0.1119 | -21.0166
-6.5 | -0.1874 | 0.01035 | -0.1099 | -18.1063
-6 | -0.1552 | 0.0098 | -0.1064 | -15.8367
-5.5 | -0.1216 | 0.0095 | -0.1029 | -12.8
-5 | -0.0761 | 0.00923 | -0.1017 | -8.2449
-4.5 | -0.0305 | 0.0089 | -0.1005 | -3.427
-4 | 0.0179 | 0.00862 | -0.0998 | 2.0766
-3.5 | 0.057 | 0.00785 | -0.0977 | 7.2611
-3 | 0.0959 | 0.00667 | -0.0961 | 14.3778
-2.5 | 0.1462 | 0.00528 | -0.097 | 27.6894
-2 | 0.2069 | 0.00528 | -0.0985 | 39.1856
-1.5 | 0.2675 | 0.00534 | -0.1 | 50.0936
-1 | 0.3281 | 0.00542 | -0.1015 | 60.5351
-0.5 | 0.3886 | 0.00556 | -0.1029 | 69.8921
0 | 0.4489 | 0.00562 | -0.1044 | 79.8754
0.5 | 0.5084 | 0.00558 | -0.1057 | 91.1111
1 | 0.5673 | 0.00558 | -0.1069 | 101.6667
1.5 | 0.627 | 0.00564 | -0.1083 | 111.1702
2 | 0.6852 | 0.00561 | -0.1093 | 122.139
2.5 | 0.7435 | 0.0056 | -0.1103 | 132.7679
3 | 0.7999 | 0.00564 | -0.111 | 141.8262
3.5 | 0.856 | 0.0056 | -0.1115 | 152.8571
4 | 0.9091 | 0.00563 | -0.1114 | 161.4742
4.5 | 0.9533 | 0.00582 | -0.1095 | 163.7973
5 | 0.9358 | 0.00706 | -0.095 | 132.5496
5.5 | 0.9222 | 0.00866 | -0.0825 | 106.4896
6 | 0.912 | 0.01063 | -0.0718 | 85.7949
6.5 | 0.9089 | 0.01278 | -0.0631 | 71.1189
7 | 0.9135 | 0.01491 | -0.0562 | 61.2676
7.5 | 0.9185 | 0.01725 | -0.0498 | 53.2464
8 | 0.9297 | 0.0195 | -0.0446 | 47.6769
8.5 | 0.9535 | 0.02127 | -0.0414 | 44.8284
9 | 0.9882 | 0.02251 | -0.0397 | 43.9005
9.5 | 1.0218 | 0.02387 | -0.0379 | 42.8069
10 | 1.0576 | 0.02513 | -0.0365 | 42.0852
10.5 | 1.0893 | 0.02669 | -0.0347 | 40.813
11 | 1.1236 | 0.02814 | -0.0333 | 39.9289
11.5 | 1.1565 | 0.02969 | -0.0319 | 38.9525
12 | 1.1884 | 0.03136 | -0.0304 | 37.8954
12.5 | 1.2149 | 0.03349 | -0.0286 | 36.2765
13 | 1.247 | 0.03524 | -0.0274 | 35.3859
13.5 | 1.2759 | 0.03729 | -0.0261 | 34.2156
14 | 1.3045 | 0.03943 | -0.0249 | 33.0839
14.5 | 1.3304 | 0.04184 | -0.0236 | 31.7973
15 | 1.3446 | 0.04532 | -0.0217 | 29.669
15.5 | 1.3713 | 0.04783 | -0.0208 | 28.6703
16 | 1.3938 | 0.0508 | -0.0199 | 27.437
17 | 1.4332 | 0.05754 | -0.0185 | 24.9079
17.5 | 1.451 | 0.06127 | -0.0181 | 23.6821
18 | 1.4643 | 0.06561 | -0.0178 | 22.3182
18.5 | 1.47 | 0.07099 | -0.0177 | 20.7071
19 | 1.4635 | 0.07815 | -0.0181 | 18.7268
19.5 | 1.4716 | 0.08366 | -0.019 | 17.5902
20 | 1.477 | 0.08961 | -0.0202 | 16.4825

## 53. Re 2M Mach 0.25 (1)
BIGFOIL.COM POLAR EXPORT
NACA66-519
NACA66-519 |  |  |  | Cl Max: | 1.596 | at alpha= | 11.5 | deg
JavaFoil+Calcfoil stall+Eppler ext transition |  |  |  | L/D Max: | 190.74 | at alpha= | 4 | deg
Re: | 2000000 |  |  | Cd Min: | 0.00464 | at alpha= | 2 | deg
Mach: | 0.25 |  |  | Cl=0 at alpha= | -4.4603 | deg
|  |  |  | @ Cl=0.1, Cd= | 0.0088325
|  |  |  | @ Cl=0.4, Cd= | 0.0051166
|  |  |  | @ Cl=0.6, Cd= | 0.005188
alpha (deg) | Cl | Cd | Cm | Cl/Cd
-17.5 | -0.699 | 0.14906 | -0.032 | -4.691
-17 | -0.727 | 0.13798 | -0.033 | -5.267
-16.5 | -0.748 | 0.12988 | -0.035 | -5.763
-16 | -0.756 | 0.11708 | -0.035 | -6.455
-15.5 | -0.759 | 0.1106 | -0.036 | -6.864
-15 | -0.758 | 0.10336 | -0.038 | -7.338
-14.5 | -0.753 | 0.09742 | -0.039 | -7.732
-14 | -0.745 | 0.09115 | -0.041 | -8.173
-13.5 | -0.735 | 0.0831 | -0.046 | -8.848
-13 | -0.732 | 0.06785 | -0.056 | -10.796
-12.5 | -0.812 | 0.01991 | -0.078 | -40.818
-12 | -0.786 | 0.01816 | -0.08 | -43.267
-11.5 | -0.753 | 0.01704 | -0.082 | -44.192
-11 | -0.716 | 0.01607 | -0.083 | -44.525
-10.5 | -0.675 | 0.01517 | -0.085 | -44.475
-10 | -0.63 | 0.01433 | -0.086 | -43.965
-9.5 | -0.582 | 0.01363 | -0.088 | -42.726
-9 | -0.532 | 0.01303 | -0.09 | -40.85
-8.5 | -0.479 | 0.01245 | -0.091 | -38.499
-8 | -0.425 | 0.01195 | -0.093 | -35.537
-7.5 | -0.368 | 0.01145 | -0.094 | -32.161
-7 | -0.31 | 0.01102 | -0.096 | -28.139
-6.5 | -0.251 | 0.01059 | -0.098 | -23.69
-6 | -0.19 | 0.01023 | -0.099 | -18.603
-5.5 | -0.129 | 0.00988 | -0.101 | -13.066
-5 | -0.067 | 0.00958 | -0.102 | -7
-4.5 | -0.005 | 0.00924 | -0.104 | -0.49
-4 | 0.058 | 0.00899 | -0.105 | 6.491
-3.5 | 0.122 | 0.00875 | -0.107 | 13.902
-3 | 0.188 | 0.00507 | -0.11 | 37.113
-2.5 | 0.253 | 0.00507 | -0.112 | 49.769
-2 | 0.317 | 0.0051 | -0.113 | 62.249
-1.5 | 0.382 | 0.0051 | -0.115 | 74.872
-1 | 0.447 | 0.00516 | -0.116 | 86.534
-0.5 | 0.512 | 0.00521 | -0.118 | 98.215
0 | 0.579 | 0.00523 | -0.119 | 110.727
0.5 | 0.644 | 0.0051 | -0.121 | 126.244
1 | 0.709 | 0.00532 | -0.123 | 133.364
1.5 | 0.772 | 0.00489 | -0.124 | 157.69
2 | 0.835 | 0.00464 | -0.125 | 180.121
2.5 | 0.899 | 0.00542 | -0.126 | 165.812
3 | 0.956 | 0.00545 | -0.128 | 175.379
3.5 | 1.016 | 0.00555 | -0.129 | 183.203
4 | 1.076 | 0.00564 | -0.13 | 190.74
4.5 | 1.119 | 0.01445 | -0.129 | 77.421
5 | 1.175 | 0.01506 | -0.131 | 78.038
5.5 | 1.23 | 0.01573 | -0.132 | 78.19
6 | 1.283 | 0.0164 | -0.133 | 78.209
6.5 | 1.333 | 0.01706 | -0.134 | 78.11
7 | 1.379 | 0.01833 | -0.135 | 75.237
7.5 | 1.422 | 0.01865 | -0.136 | 76.264
8 | 1.462 | 0.01941 | -0.137 | 75.3
8.5 | 1.497 | 0.02032 | -0.138 | 73.682
9 | 1.527 | 0.02125 | -0.139 | 71.875
9.5 | 1.553 | 0.02227 | -0.14 | 69.725
10 | 1.573 | 0.02334 | -0.141 | 67.398
10.5 | 1.587 | 0.02446 | -0.142 | 64.854
11 | 1.595 | 0.02575 | -0.143 | 61.933
11.5 | 1.596 | 0.02712 | -0.144 | 58.826
12 | 1.59 | 0.02862 | -0.145 | 55.541
12.5 | 1.577 | 0.03033 | -0.146 | 51.992
13 | 1.557 | 0.03222 | -0.146 | 48.309
13.5 | 1.53 | 0.03376 | -0.147 | 45.334
14 | 1.488 | 0.03582 | -0.148 | 41.532
14.5 | 1.436 | 0.03846 | -0.148 | 37.34
15 | 1.374 | 0.0414 | -0.148 | 33.2
15.5 | 1.134 | 0.11002 | -0.1 | 10.305
16 | 1.06 | 0.12487 | -0.085 | 8.489
16.5 | 0.993 | 0.13497 | -0.076 | 7.355

## 54. Re 2M Mach 0.25 (2)
BIGFOIL.COM POLAR EXPORT
NACA66-519
NACA66-519 |  |  |  | Cl Max: | 1.4005 | at alpha= | 17.5 | deg
XFOIL ncrit=9 |  |  |  | L/D Max: | 162.898 | at alpha= | 4.5 | deg
Re: | 2000000 |  |  | Cd Min: | 0.16255 | at alpha= | -19 | deg
Mach: | 0.25 |  |  | Cl=0 at alpha= | -4.2632 | deg
|  |  |  | @ Cl=0.1, Cd= | 0.0071671
|  |  |  | @ Cl=0.4, Cd= | 0.0056738
|  |  |  | @ Cl=0.6, Cd= | 0.0057627
alpha (deg) | Cl | Cd | Cm | Cl/Cd
-19 | -0.2692 | 0.16255 | -0.1067 | -1.6561
-18.5 | -0.2461 | 0.15932 | -0.1094 | -1.5447
-18 | -0.5038 | 0.09523 | -0.1344 | -5.2903
-17.5 | -0.5794 | 0.07475 | -0.1466 | -7.7512
-17 | -0.6333 | 0.06032 | -0.1546 | -10.499
-16.5 | -0.6499 | 0.05223 | -0.1581 | -12.443
-16 | -0.6606 | 0.0457 | -0.1598 | -14.4551
-15.5 | -0.661 | 0.0409 | -0.1599 | -16.1614
-15 | -0.6626 | 0.03647 | -0.1588 | -18.1684
-14.5 | -0.6631 | 0.03247 | -0.1567 | -20.4219
-14 | -0.6682 | 0.02816 | -0.1534 | -23.7287
-13.5 | -0.6539 | 0.02554 | -0.1506 | -25.603
-13 | -0.6306 | 0.02351 | -0.1481 | -26.8226
-12.5 | -0.6034 | 0.02189 | -0.1456 | -27.5651
-12 | -0.5731 | 0.02049 | -0.1433 | -27.9697
-11.5 | -0.5414 | 0.01913 | -0.1409 | -28.3011
-11 | -0.5066 | 0.01803 | -0.1387 | -28.0976
-10.5 | -0.4752 | 0.01684 | -0.1359 | -28.2185
-10 | -0.4389 | 0.0159 | -0.1337 | -27.6038
-9.5 | -0.399 | 0.01513 | -0.1319 | -26.3714
-9 | -0.3589 | 0.0144 | -0.13 | -24.9236
-8.5 | -0.3314 | 0.01321 | -0.1262 | -25.0871
-8 | -0.2941 | 0.01249 | -0.1237 | -23.5468
-7.5 | -0.2542 | 0.01192 | -0.1215 | -21.3255
-7 | -0.2134 | 0.01135 | -0.1194 | -18.8018
-6.5 | -0.1713 | 0.01085 | -0.1174 | -15.788
-6 | -0.1347 | 0.01023 | -0.1145 | -13.1672
-5.5 | -0.0969 | 0.00976 | -0.1116 | -9.9283
-5 | -0.0644 | 0.00946 | -0.1075 | -6.8076
-4.5 | -0.0225 | 0.00912 | -0.1052 | -2.4671
-4 | 0.025 | 0.00885 | -0.1039 | 2.8249
-3.5 | 0.0666 | 0.00829 | -0.1018 | 8.0338
-3 | 0.1017 | 0.00711 | -0.0992 | 14.3038
-2.5 | 0.1476 | 0.00542 | -0.0991 | 27.2325
-2 | 0.2102 | 0.00535 | -0.1007 | 39.2897
-1.5 | 0.2729 | 0.00543 | -0.1023 | 50.2578
-1 | 0.3356 | 0.00553 | -0.1038 | 60.6872
-0.5 | 0.398 | 0.00567 | -0.1053 | 70.194
0 | 0.4606 | 0.00579 | -0.1068 | 79.5509
0.5 | 0.5221 | 0.00573 | -0.1082 | 91.1169
1 | 0.5834 | 0.00576 | -0.1096 | 101.2847
1.5 | 0.6443 | 0.00577 | -0.1108 | 111.6638
2 | 0.7043 | 0.00574 | -0.1117 | 122.7003
2.5 | 0.7644 | 0.00574 | -0.1127 | 133.1707
3 | 0.8223 | 0.00577 | -0.1132 | 142.513
3.5 | 0.8793 | 0.00573 | -0.1135 | 153.4555
4 | 0.9332 | 0.00576 | -0.113 | 162.0139
4.5 | 0.9725 | 0.00597 | -0.1095 | 162.8978
5 | 0.9428 | 0.00739 | -0.0925 | 127.5778
5.5 | 0.926 | 0.00927 | -0.0795 | 99.8921
6 | 0.91 | 0.01164 | -0.068 | 78.1787
6.5 | 0.9039 | 0.01413 | -0.059 | 63.9703
7 | 0.9071 | 0.0165 | -0.052 | 54.9758
7.5 | 0.9091 | 0.01918 | -0.0452 | 47.3983
8 | 0.9185 | 0.02173 | -0.0398 | 42.2688
8.5 | 0.9494 | 0.02334 | -0.0373 | 40.6769
9 | 0.9849 | 0.02476 | -0.0354 | 39.7779
9.5 | 1.0211 | 0.02617 | -0.0337 | 39.018
10 | 1.0558 | 0.02774 | -0.0319 | 38.0606
10.5 | 1.0889 | 0.02945 | -0.03 | 36.9745
11 | 1.123 | 0.03117 | -0.0283 | 36.0282
11.5 | 1.1563 | 0.03299 | -0.0267 | 35.05
12 | 1.1821 | 0.03541 | -0.0245 | 33.3832
12.5 | 1.215 | 0.0374 | -0.023 | 32.4866
13 | 1.2433 | 0.03981 | -0.0213 | 31.2308
13.5 | 1.2716 | 0.04231 | -0.0198 | 30.0544
14 | 1.2957 | 0.04523 | -0.0181 | 28.6469
14.5 | 1.3085 | 0.04926 | -0.0161 | 26.5631
15 | 1.3316 | 0.05256 | -0.0149 | 25.3349
15.5 | 1.3509 | 0.05633 | -0.0138 | 23.9819
16 | 1.368 | 0.0605 | -0.0129 | 22.6116
16.5 | 1.3816 | 0.0652 | -0.0124 | 21.1902
17 | 1.3937 | 0.07026 | -0.0122 | 19.8363
17.5 | 1.4005 | 0.07617 | -0.0124 | 18.3865
18 | 1.3894 | 0.08449 | -0.0134 | 16.4445
18.5 | 1.39 | 0.09177 | -0.015 | 15.1466
19 | 1.3914 | 0.09918 | -0.0172 | 14.029
19.5 | 1.3868 | 0.1076 | -0.0202 | 12.8885
20 | 1.3788 | 0.11673 | -0.024 | 11.8119

## 55. Re 2M Mach 0.50 (1)
BIGFOIL.COM POLAR EXPORT
NACA66-519
NACA66-519 |  |  |  | Cl Max: | 1.457 | at alpha= | 7.5 | deg
JavaFoil+Calcfoil stall+Eppler ext transition |  |  |  | L/D Max: | 179.064 | at alpha= | 3.5 | deg
Re: | 2000000 |  |  | Cd Min: | 0.00492 | at alpha= | -1.5 | deg
Mach: | 0.5 |  |  | Cl=0 at alpha= | -4.4643 | deg
|  |  |  | @ Cl=0.1, Cd= | 0.00981
|  |  |  | @ Cl=0.4, Cd= | 0.0050167
|  |  |  | @ Cl=0.6, Cd= | 0.0055471
alpha (deg) | Cl | Cd | Cm | Cl/Cd
-20 | -0.883 | 0.17572 | -0.037 | -5.024
-19.5 | -0.855 | 0.17105 | -0.038 | -4.999
-19 | -0.827 | 0.16655 | -0.039 | -4.965
-18.5 | -0.797 | 0.16158 | -0.038 | -4.935
-18 | -0.769 | 0.15669 | -0.039 | -4.91
-17.5 | -0.741 | 0.15045 | -0.04 | -4.927
-17 | -0.713 | 0.14608 | -0.04 | -4.884
-16.5 | -0.684 | 0.13992 | -0.04 | -4.89
-16 | -0.656 | 0.13874 | -0.039 | -4.725
-15.5 | -0.627 | 0.1299 | -0.04 | -4.83
-15 | -0.599 | 0.12943 | -0.041 | -4.631
-14.5 | -0.571 | 0.1254 | -0.042 | -4.556
-14 | -0.543 | 0.12153 | -0.043 | -4.469
-13.5 | -0.514 | 0.11474 | -0.041 | -4.481
-13 | -0.486 | 0.10623 | -0.041 | -4.572
-12.5 | -0.457 | 0.10316 | -0.042 | -4.434
-12 | -0.429 | 0.10036 | -0.043 | -4.276
-11.5 | -0.401 | 0.09914 | -0.044 | -4.044
-11 | -0.373 | 0.09031 | -0.045 | -4.125
-10.5 | -0.344 | 0.08324 | -0.045 | -4.133
-10 | -0.316 | 0.07069 | -0.046 | -4.466
-9.5 | -0.424 | 0.0622 | -0.048 | -6.814
-9 | -0.435 | 0.0554 | -0.053 | -7.845
-8.5 | -0.489 | 0.01505 | -0.101 | -32.492
-8 | -0.446 | 0.01402 | -0.103 | -31.837
-7.5 | -0.394 | 0.01332 | -0.105 | -29.589
-7 | -0.336 | 0.01264 | -0.107 | -26.575
-6.5 | -0.274 | 0.01209 | -0.108 | -22.65
-6 | -0.209 | 0.01158 | -0.11 | -18.063
-5.5 | -0.142 | 0.01112 | -0.112 | -12.788
-5 | -0.074 | 0.01068 | -0.114 | -6.938
-4.5 | -0.005 | 0.01031 | -0.115 | -0.487
-4 | 0.065 | 0.00996 | -0.117 | 6.495
-3.5 | 0.135 | 0.00966 | -0.119 | 13.967
-3 | 0.206 | 0.00941 | -0.121 | 21.937
-2.5 | 0.28 | 0.00562 | -0.124 | 49.826
-2 | 0.352 | 0.00521 | -0.125 | 67.464
-1.5 | 0.424 | 0.00492 | -0.127 | 86.177
-1 | 0.496 | 0.00552 | -0.128 | 89.807
-0.5 | 0.567 | 0.00556 | -0.13 | 102.143
0 | 0.644 | 0.00553 | -0.132 | 116.476
0.5 | 0.715 | 0.0056 | -0.133 | 127.594
1 | 0.786 | 0.00567 | -0.135 | 138.553
1.5 | 0.857 | 0.00578 | -0.136 | 148.351
2 | 0.927 | 0.00588 | -0.138 | 157.683
2.5 | 0.998 | 0.006 | -0.139 | 166.195
3 | 1.059 | 0.00613 | -0.141 | 172.672
3.5 | 1.124 | 0.00628 | -0.142 | 179.064
4 | 1.173 | 0.01673 | -0.142 | 70.083
4.5 | 1.233 | 0.0176 | -0.143 | 70.063
5 | 1.291 | 0.0183 | -0.144 | 70.539
5.5 | 1.344 | 0.01934 | -0.146 | 69.503
6 | 1.393 | 0.02042 | -0.147 | 68.182
6.5 | 1.431 | 0.02153 | -0.149 | 66.446
7 | 1.454 | 0.02296 | -0.15 | 63.346
7.5 | 1.457 | 0.02439 | -0.151 | 59.748
8 | 1.424 | 0.02607 | -0.152 | 54.615
8.5 | 1.294 | 0.02865 | -0.153 | 45.188
9 | 0.758 | 0.06651 | -0.067 | 11.391
9.5 | 0.786 | 0.06493 | -0.071 | 12.101
10 | 0.812 | 0.08711 | -0.068 | 9.325
10.5 | 0.84 | 0.0863 | -0.069 | 9.73
11 | 0.868 | 0.09701 | -0.075 | 8.949
11.5 | 0.895 | 0.09955 | -0.075 | 8.994
12 | 0.922 | 0.10346 | -0.075 | 8.914
12.5 | 0.949 | 0.10756 | -0.076 | 8.825

## 56. Re 2M Mach 0.50 (2)
BIGFOIL.COM POLAR EXPORT
NACA66-519
NACA66-519 |  |  |  | Cl Max: | 1.163 | at alpha= | 13 | deg
XFOIL ncrit=9 |  |  |  | L/D Max: | 153.405 | at alpha= | 4 | deg
Re: | 2000000 |  |  | Cd Min: | 0.19477 | at alpha= | 18 | deg
Mach: | 0.5 |  |  | Cl=0 at alpha= | -5.2175 | deg
|  |  |  | @ Cl=0.1, Cd= | 0.01026
|  |  |  | @ Cl=0.4, Cd= | 0.0062097
|  |  |  | @ Cl=0.6, Cd= | 0.0066022
alpha (deg) | Cl | Cd | Cm | Cl/Cd
-15 | -0.1267 | 0.12064 | -0.1483 | -1.0502
-14.5 | -0.1304 | 0.11042 | -0.1529 | -1.1809
-14 | -0.1315 | 0.10126 | -0.1575 | -1.2986
-13.5 | -0.1404 | 0.09121 | -0.1626 | -1.5393
-13 | -0.1669 | 0.07846 | -0.169 | -2.1272
-12.5 | -0.2125 | 0.06209 | -0.1787 | -3.4225
-11.5 | -0.2882 | 0.04136 | -0.1877 | -6.9681
-11 | -0.3164 | 0.03467 | -0.186 | -9.126
-10.5 | -0.3359 | 0.02931 | -0.182 | -11.4603
-10 | -0.3407 | 0.02506 | -0.1769 | -13.5954
-9.5 | -0.3273 | 0.02173 | -0.1718 | -15.0621
-9 | -0.2957 | 0.01954 | -0.1676 | -15.1331
-8.5 | -0.2584 | 0.01789 | -0.1637 | -14.4438
-8 | -0.2244 | 0.0164 | -0.1594 | -13.6829
-7.5 | -0.1865 | 0.01524 | -0.1555 | -12.2375
-7 | -0.1473 | 0.01423 | -0.1517 | -10.3514
-6.5 | -0.1071 | 0.01333 | -0.148 | -8.0345
-6 | -0.0644 | 0.01259 | -0.1447 | -5.1152
-5.5 | -0.0248 | 0.01183 | -0.1408 | -2.0964
-5 | 0.0191 | 0.01126 | -0.1377 | 1.6963
-4.5 | 0.0647 | 0.01075 | -0.1348 | 6.0186
-4 | 0.1058 | 0.01018 | -0.1311 | 10.3929
-3.5 | 0.1455 | 0.00968 | -0.1271 | 15.031
-3 | 0.152 | 0.00889 | -0.1172 | 17.0979
-2.5 | 0.167 | 0.00739 | -0.1097 | 22.5981
-2 | 0.219 | 0.00579 | -0.1096 | 37.8238
-1.5 | 0.2911 | 0.00593 | -0.1114 | 49.0894
-1 | 0.3628 | 0.00612 | -0.113 | 59.281
-0.5 | 0.4333 | 0.00629 | -0.1144 | 68.8871
0 | 0.5045 | 0.00645 | -0.1161 | 78.2171
0.5 | 0.5765 | 0.00662 | -0.1181 | 87.0846
1 | 0.6427 | 0.00657 | -0.1187 | 97.8234
1.5 | 0.7101 | 0.00658 | -0.1195 | 107.9179
2 | 0.7782 | 0.00652 | -0.1203 | 119.3558
2.5 | 0.847 | 0.00656 | -0.1212 | 129.1159
3 | 0.9054 | 0.00652 | -0.1197 | 138.865
3.5 | 0.9575 | 0.00647 | -0.1167 | 147.9907
4 | 1.0002 | 0.00652 | -0.1117 | 153.4049
4.5 | 1.0345 | 0.00688 | -0.1053 | 150.3634
5 | 0.9766 | 0.00958 | -0.0839 | 101.9415
5.5 | 0.9355 | 0.01313 | -0.0678 | 71.249
6 | 0.9087 | 0.0168 | -0.0554 | 54.0893
6.5 | 0.8985 | 0.02019 | -0.046 | 44.5022
7 | 0.8909 | 0.02371 | -0.0377 | 37.5749
7.5 | 0.8873 | 0.02739 | -0.0306 | 32.395
8 | 0.9041 | 0.0304 | -0.0259 | 29.7401
8.5 | 0.943 | 0.03242 | -0.0234 | 29.087
9 | 0.9804 | 0.03465 | -0.0208 | 28.2944
9.5 | 1.0182 | 0.03697 | -0.0183 | 27.5412
10 | 1.0498 | 0.0398 | -0.0155 | 26.3769
11 | 1.1083 | 0.04637 | -0.0101 | 23.9012
11.5 | 1.1296 | 0.05056 | -0.0074 | 22.3418
12 | 1.143 | 0.05562 | -0.0049 | 20.5502
12.5 | 1.1558 | 0.06108 | -0.0029 | 18.9227
13 | 1.163 | 0.06735 | -0.0013 | 17.268
14 | 1.1617 | 0.08272 | -0.0009 | 14.0438
14.5 | 1.1518 | 0.09231 | -0.003 | 12.4775
15 | 1.1337 | 0.1035 | -0.0071 | 10.9536
15.5 | 1.1085 | 0.11628 | -0.0132 | 9.533
16 | 1.0781 | 0.1305 | -0.0214 | 8.2613
16.5 | 1.0493 | 0.14539 | -0.031 | 7.2171
17 | 1.0222 | 0.16101 | -0.0418 | 6.3487
17.5 | 0.9947 | 0.17761 | -0.0531 | 5.6005
18 | 0.9702 | 0.19477 | -0.0642 | 4.9813

## 57. Re 3M Mach 0.00 (1)
BIGFOIL.COM POLAR EXPORT
NACA66-519
NACA66-519 |  |  |  | Cl Max: | 1.677 | at alpha= | 13.5 | deg
JavaFoil+Calcfoil stall+Eppler ext transition |  |  |  | L/D Max: | 223.367 | at alpha= | 4 | deg
Re: | 3000000 |  |  | Cd Min: | 0.0042 | at alpha= | -3 | deg
Mach: | 0 |  |  | Cl=0 at alpha= | -4.4672 | deg
|  |  |  | @ Cl=0.1, Cd= | 0.0079361
|  |  |  | @ Cl=0.4, Cd= | 0.0044744
|  |  |  | @ Cl=0.6, Cd= | 0.0046057
alpha (deg) | Cl | Cd | Cm | Cl/Cd
-20 | -0.856 | 0.16384 | -0.03 | -5.223
-19.5 | -0.866 | 0.15746 | -0.031 | -5.498
-19 | -0.874 | 0.15011 | -0.032 | -5.823
-18.5 | -0.881 | 0.14287 | -0.033 | -6.164
-18 | -0.886 | 0.13231 | -0.035 | -6.698
-17.5 | -0.898 | 0.11193 | -0.041 | -8.024
-17 | -0.907 | 0.09813 | -0.046 | -9.243
-16.5 | -1.008 | 0.03349 | -0.062 | -30.102
-16 | -1 | 0.02963 | -0.064 | -33.746
-15.5 | -0.991 | 0.0255 | -0.066 | -38.853
-15 | -0.976 | 0.02277 | -0.068 | -42.838
-14.5 | -0.955 | 0.02101 | -0.07 | -45.455
-14 | -0.931 | 0.0195 | -0.072 | -47.726
-13.5 | -0.902 | 0.01832 | -0.073 | -49.257
-13 | -0.871 | 0.01712 | -0.075 | -50.914
-12.5 | -0.837 | 0.01607 | -0.076 | -52.092
-12 | -0.8 | 0.01527 | -0.078 | -52.376
-11.5 | -0.76 | 0.01449 | -0.08 | -52.415
-11 | -0.717 | 0.01375 | -0.081 | -52.136
-10.5 | -0.672 | 0.01309 | -0.083 | -51.325
-10 | -0.624 | 0.01248 | -0.084 | -50.041
-9.5 | -0.575 | 0.01195 | -0.086 | -48.134
-9 | -0.524 | 0.01145 | -0.087 | -45.716
-8.5 | -0.47 | 0.01099 | -0.089 | -42.791
-8 | -0.416 | 0.01055 | -0.09 | -39.433
-7.5 | -0.36 | 0.01016 | -0.092 | -35.406
-7 | -0.303 | 0.00979 | -0.093 | -30.92
-6.5 | -0.245 | 0.00946 | -0.095 | -25.848
-6 | -0.185 | 0.00915 | -0.096 | -20.268
-5.5 | -0.126 | 0.00886 | -0.098 | -14.186
-5 | -0.065 | 0.00857 | -0.099 | -7.616
-4.5 | -0.004 | 0.00833 | -0.101 | -0.529
-4 | 0.057 | 0.00807 | -0.103 | 7.033
-3.5 | 0.118 | 0.00788 | -0.104 | 15
-3 | 0.183 | 0.0042 | -0.107 | 43.629
-2.5 | 0.246 | 0.00421 | -0.109 | 58.531
-2 | 0.309 | 0.00447 | -0.11 | 69.207
-1.5 | 0.372 | 0.00447 | -0.112 | 83.26
-1 | 0.435 | 0.00448 | -0.113 | 97.141
-0.5 | 0.498 | 0.00452 | -0.115 | 110.139
0 | 0.561 | 0.00455 | -0.116 | 123.397
0.5 | 0.624 | 0.00464 | -0.117 | 134.453
1 | 0.686 | 0.00472 | -0.119 | 145.333
1.5 | 0.749 | 0.00474 | -0.12 | 158.139
2 | 0.812 | 0.00479 | -0.122 | 169.345
2.5 | 0.874 | 0.00487 | -0.123 | 179.294
3 | 0.931 | 0.00504 | -0.124 | 184.679
3.5 | 0.99 | 0.00484 | -0.125 | 204.347
4 | 1.048 | 0.00469 | -0.127 | 223.367
4.5 | 1.089 | 0.01284 | -0.126 | 84.876
5 | 1.145 | 0.01332 | -0.127 | 85.973
5.5 | 1.199 | 0.01391 | -0.128 | 86.202
6 | 1.252 | 0.01447 | -0.129 | 86.522
6.5 | 1.302 | 0.01501 | -0.13 | 86.726
7 | 1.35 | 0.01563 | -0.131 | 86.373
7.5 | 1.395 | 0.01627 | -0.132 | 85.749
8 | 1.438 | 0.0169 | -0.134 | 85.053
8.5 | 1.478 | 0.01761 | -0.135 | 83.91
9 | 1.514 | 0.01837 | -0.136 | 82.428
9.5 | 1.548 | 0.01916 | -0.137 | 80.752
10 | 1.577 | 0.01995 | -0.137 | 79.083
10.5 | 1.603 | 0.02082 | -0.138 | 77.022
11 | 1.626 | 0.02176 | -0.139 | 74.724
11.5 | 1.644 | 0.02281 | -0.14 | 72.078
12 | 1.658 | 0.02391 | -0.141 | 69.358
12.5 | 1.668 | 0.02494 | -0.142 | 66.886
13 | 1.675 | 0.02602 | -0.143 | 64.364
13.5 | 1.677 | 0.02751 | -0.143 | 60.957
14 | 1.67 | 0.02877 | -0.144 | 58.057
14.5 | 1.659 | 0.03008 | -0.145 | 55.161
15 | 1.644 | 0.03149 | -0.146 | 52.213
15.5 | 1.625 | 0.03331 | -0.146 | 48.786
16 | 1.602 | 0.03499 | -0.147 | 45.805
16.5 | 1.577 | 0.03665 | -0.147 | 43.02
17 | 1.547 | 0.03915 | -0.148 | 39.505
17.5 | 1.515 | 0.04147 | -0.148 | 36.538
18 | 1.481 | 0.0439 | -0.148 | 33.736
18.5 | 1.445 | 0.04673 | -0.149 | 30.915

## 58. Re 3M Mach 0.00 (2)
BIGFOIL.COM POLAR EXPORT
NACA66-519
NACA66-519 |  |  |  | Cl Max: | 1.5919 | at alpha= | 20 | deg
XFOIL ncrit=9 |  |  |  | L/D Max: | 177.155 | at alpha= | 3.5 | deg
Re: | 3000000 |  |  | Cd Min: | 0.07296 | at alpha= | 20 | deg
Mach: | 0 |  |  | Cl=0 at alpha= | -4.1385 | deg
|  |  |  | @ Cl=0.1, Cd= | 0.0067228
|  |  |  | @ Cl=0.4, Cd= | 0.0046872
|  |  |  | @ Cl=0.6, Cd= | 0.0046954
alpha (deg) | Cl | Cd | Cm | Cl/Cd
-19.5 | -0.9737 | 0.04445 | -0.1449 | -21.9055
-19 | -0.9818 | 0.03924 | -0.1448 | -25.0204
-18.5 | -0.987 | 0.03471 | -0.1438 | -28.4356
-18 | -0.9747 | 0.03183 | -0.1428 | -30.6221
-17.5 | -0.9584 | 0.02938 | -0.1416 | -32.6208
-17 | -0.9303 | 0.02776 | -0.141 | -33.5122
-16.5 | -0.9055 | 0.02607 | -0.1398 | -34.7334
-16 | -0.8786 | 0.02448 | -0.1387 | -35.8905
-15.5 | -0.8527 | 0.023 | -0.1371 | -37.0739
-15 | -0.8223 | 0.02172 | -0.1359 | -37.8591
-14.5 | -0.7895 | 0.0207 | -0.1346 | -38.1401
-14 | -0.758 | 0.01957 | -0.1332 | -38.7328
-13.5 | -0.7262 | 0.01854 | -0.1315 | -39.1694
-13 | -0.6942 | 0.01753 | -0.1298 | -39.6007
-12.5 | -0.6593 | 0.01665 | -0.1283 | -39.5976
-12 | -0.6232 | 0.01589 | -0.1267 | -39.2196
-11.5 | -0.5955 | 0.01474 | -0.124 | -40.4003
-11 | -0.5625 | 0.01382 | -0.1218 | -40.7019
-10.5 | -0.5267 | 0.01307 | -0.1198 | -40.2984
-10 | -0.4876 | 0.01252 | -0.1183 | -38.9457
-9 | -0.4084 | 0.01146 | -0.115 | -35.637
-8.5 | -0.367 | 0.01098 | -0.1136 | -33.4244
-8 | -0.3267 | 0.0105 | -0.1119 | -31.1143
-7.5 | -0.2898 | 0.00994 | -0.1095 | -29.1549
-7 | -0.253 | 0.00946 | -0.1069 | -26.7442
-6.5 | -0.2198 | 0.00913 | -0.1035 | -24.0745
-6 | -0.1817 | 0.0089 | -0.1009 | -20.4157
-5.5 | -0.1345 | 0.00865 | -0.1 | -15.5491
-5 | -0.0875 | 0.00832 | -0.0991 | -10.5168
-4.5 | -0.0368 | 0.0081 | -0.0989 | -4.5432
-4 | 0.0141 | 0.00784 | -0.0988 | 1.7985
-3.5 | 0.0625 | 0.00741 | -0.0982 | 8.4345
-3 | 0.1067 | 0.0066 | -0.0972 | 16.1667
-2.5 | 0.1542 | 0.00555 | -0.0972 | 27.7838
-2 | 0.2103 | 0.0045 | -0.0989 | 46.7333
-1.5 | 0.2707 | 0.00451 | -0.1005 | 60.0222
-1 | 0.331 | 0.00457 | -0.102 | 72.4289
-0.5 | 0.3917 | 0.00469 | -0.1036 | 83.5181
0 | 0.4514 | 0.00467 | -0.105 | 96.6595
0.5 | 0.511 | 0.00467 | -0.1063 | 109.4218
1 | 0.5703 | 0.00467 | -0.1077 | 122.1199
1.5 | 0.6288 | 0.00472 | -0.1088 | 133.2203
2 | 0.6877 | 0.00476 | -0.1101 | 144.4748
2.5 | 0.7465 | 0.00474 | -0.1113 | 157.4895
3 | 0.8026 | 0.00481 | -0.112 | 166.8607
3.5 | 0.8592 | 0.00485 | -0.1128 | 177.1546
4 | 0.9018 | 0.00522 | -0.1106 | 172.7586
4.5 | 0.8964 | 0.00643 | -0.0987 | 139.409
5 | 0.8931 | 0.00767 | -0.0878 | 116.4407
5.5 | 0.8879 | 0.00926 | -0.0775 | 95.8855
6 | 0.889 | 0.01103 | -0.069 | 80.5984
6.5 | 0.8958 | 0.01289 | -0.062 | 69.4957
7 | 0.9064 | 0.0148 | -0.0561 | 61.2432
7.5 | 0.922 | 0.01666 | -0.0511 | 55.3421
8 | 0.9456 | 0.01826 | -0.0476 | 51.7853
8.5 | 0.9807 | 0.01937 | -0.0458 | 50.6298
9 | 1.0167 | 0.02047 | -0.0442 | 49.6678
9.5 | 1.0519 | 0.02164 | -0.0426 | 48.6091
10 | 1.0873 | 0.02285 | -0.0411 | 47.5842
10.5 | 1.1227 | 0.02407 | -0.0396 | 46.6431
11 | 1.1564 | 0.02544 | -0.0381 | 45.456
11.5 | 1.1892 | 0.0269 | -0.0366 | 44.2082
12 | 1.2239 | 0.02828 | -0.0354 | 43.2779
12.5 | 1.2559 | 0.02986 | -0.0341 | 42.0596
13 | 1.2879 | 0.03149 | -0.0328 | 40.8987
13.5 | 1.3135 | 0.03363 | -0.031 | 39.0574
14 | 1.3458 | 0.0353 | -0.03 | 38.1246
14.5 | 1.3741 | 0.03733 | -0.0288 | 36.8095
15 | 1.4029 | 0.03938 | -0.0277 | 35.6247
15.5 | 1.4291 | 0.04168 | -0.0266 | 34.2874
16 | 1.4541 | 0.04412 | -0.0255 | 32.9578
17 | 1.4922 | 0.05035 | -0.0231 | 29.6365
17.5 | 1.5149 | 0.05322 | -0.0225 | 28.4649
18 | 1.5343 | 0.05653 | -0.0219 | 27.1413
18.5 | 1.5512 | 0.0602 | -0.0215 | 25.7674
19 | 1.5669 | 0.0641 | -0.0212 | 24.4446
19.5 | 1.5802 | 0.06837 | -0.0212 | 23.1125
20 | 1.5919 | 0.07296 | -0.0215 | 21.8188

## 59. Re 3M Mach 0.10 (1)
BIGFOIL.COM POLAR EXPORT
NACA66-519
NACA66-519 |  |  |  | Cl Max: | 1.663 | at alpha= | 13 | deg
JavaFoil+Calcfoil stall+Eppler ext transition |  |  |  | L/D Max: | 223.538 | at alpha= | 4 | deg
Re: | 3000000 |  |  | Cd Min: | 0.00423 | at alpha= | -2.5 | deg
Mach: | 0.1 |  |  | Cl=0 at alpha= | -4.4672 | deg
|  |  |  | @ Cl=0.1, Cd= | 0.0079882
|  |  |  | @ Cl=0.4, Cd= | 0.0044965
|  |  |  | @ Cl=0.6, Cd= | 0.0046214
alpha (deg) | Cl | Cd | Cm | Cl/Cd
-20 | -0.82 | 0.16833 | -0.03 | -4.872
-19.5 | -0.834 | 0.15983 | -0.031 | -5.217
-19 | -0.845 | 0.15161 | -0.031 | -5.576
-18.5 | -0.856 | 0.14206 | -0.033 | -6.026
-18 | -0.867 | 0.12597 | -0.037 | -6.881
-17.5 | -0.874 | 0.11766 | -0.039 | -7.425
-17 | -0.879 | 0.10864 | -0.042 | -8.091
-16.5 | -0.905 | 0.08113 | -0.051 | -11.157
-16 | -0.924 | 0.05801 | -0.057 | -15.934
-15.5 | -0.975 | 0.02751 | -0.066 | -35.447
-15 | -0.964 | 0.02394 | -0.068 | -40.274
-14.5 | -0.947 | 0.02159 | -0.07 | -43.866
-14 | -0.924 | 0.02001 | -0.072 | -46.205
-13.5 | -0.898 | 0.01861 | -0.074 | -48.265
-13 | -0.869 | 0.0174 | -0.075 | -49.924
-12.5 | -0.836 | 0.01628 | -0.077 | -51.34
-12 | -0.799 | 0.01542 | -0.078 | -51.826
-11.5 | -0.76 | 0.01465 | -0.08 | -51.87
-11 | -0.718 | 0.01396 | -0.081 | -51.403
-10.5 | -0.673 | 0.01323 | -0.083 | -50.879
-10 | -0.626 | 0.01259 | -0.085 | -49.701
-9.5 | -0.577 | 0.01205 | -0.086 | -47.847
-9 | -0.525 | 0.01153 | -0.088 | -45.559
-8.5 | -0.472 | 0.01108 | -0.089 | -42.603
-8 | -0.417 | 0.01063 | -0.091 | -39.283
-7.5 | -0.361 | 0.01021 | -0.092 | -35.374
-7 | -0.304 | 0.00986 | -0.094 | -30.831
-6.5 | -0.246 | 0.0095 | -0.095 | -25.85
-6 | -0.186 | 0.00921 | -0.097 | -20.225
-5.5 | -0.126 | 0.00889 | -0.098 | -14.201
-5 | -0.066 | 0.00862 | -0.1 | -7.604
-4.5 | -0.004 | 0.00834 | -0.101 | -0.531
-4 | 0.057 | 0.00812 | -0.103 | 7.024
-3.5 | 0.119 | 0.00793 | -0.105 | 14.984
-3 | 0.184 | 0.00443 | -0.108 | 41.558
-2.5 | 0.247 | 0.00423 | -0.109 | 58.555
-2 | 0.311 | 0.00438 | -0.111 | 70.908
-1.5 | 0.374 | 0.00448 | -0.112 | 83.432
-1 | 0.437 | 0.00452 | -0.114 | 96.643
-0.5 | 0.5 | 0.00457 | -0.115 | 109.571
0 | 0.564 | 0.00461 | -0.117 | 122.409
0.5 | 0.627 | 0.00463 | -0.118 | 135.461
1 | 0.69 | 0.00469 | -0.119 | 147.155
1.5 | 0.753 | 0.00476 | -0.121 | 158.003
2 | 0.816 | 0.00483 | -0.122 | 168.844
2.5 | 0.878 | 0.00487 | -0.124 | 180.284
3 | 0.936 | 0.00503 | -0.125 | 186.01
3.5 | 0.994 | 0.00457 | -0.126 | 217.454
4 | 1.052 | 0.00471 | -0.127 | 223.538
4.5 | 1.094 | 0.01294 | -0.126 | 84.548
5 | 1.15 | 0.01343 | -0.128 | 85.607
5.5 | 1.204 | 0.01401 | -0.129 | 85.97
6 | 1.257 | 0.01458 | -0.13 | 86.234
6.5 | 1.307 | 0.01516 | -0.131 | 86.224
7 | 1.355 | 0.01579 | -0.132 | 85.817
7.5 | 1.4 | 0.01642 | -0.133 | 85.267
8 | 1.442 | 0.01707 | -0.134 | 84.501
8.5 | 1.482 | 0.01779 | -0.135 | 83.276
9 | 1.517 | 0.01855 | -0.136 | 81.8
9.5 | 1.55 | 0.01931 | -0.137 | 80.262
10 | 1.579 | 0.02019 | -0.138 | 78.176
10.5 | 1.603 | 0.02109 | -0.139 | 76.014
11 | 1.624 | 0.02216 | -0.14 | 73.282
11.5 | 1.64 | 0.02313 | -0.141 | 70.908
12 | 1.652 | 0.02428 | -0.142 | 68.055
12.5 | 1.659 | 0.02549 | -0.142 | 65.111
13 | 1.663 | 0.02654 | -0.143 | 62.667
13.5 | 1.662 | 0.02795 | -0.144 | 59.47
14 | 1.652 | 0.02929 | -0.145 | 56.398
14.5 | 1.636 | 0.03092 | -0.145 | 52.925
15 | 1.617 | 0.03251 | -0.146 | 49.744
15.5 | 1.593 | 0.03408 | -0.147 | 46.743
16 | 1.566 | 0.03581 | -0.147 | 43.718
16.5 | 1.535 | 0.03784 | -0.148 | 40.555
17 | 1.5 | 0.04052 | -0.148 | 37.012
17.5 | 1.462 | 0.043 | -0.149 | 34.008
18 | 1.422 | 0.04618 | -0.149 | 30.782

## 60. Re 3M Mach 0.10 (2)
BIGFOIL.COM POLAR EXPORT
NACA66-519
NACA66-519 |  |  |  | Cl Max: | 1.5824 | at alpha= | 20 | deg
XFOIL ncrit=9 |  |  |  | L/D Max: | 177.351 | at alpha= | 3.5 | deg
Re: | 3000000 |  |  | Cd Min: | 0.07642 | at alpha= | 20 | deg
Mach: | 0.1 |  |  | Cl=0 at alpha= | -4.1454 | deg
|  |  |  | @ Cl=0.1, Cd= | 0.0068024
|  |  |  | @ Cl=0.4, Cd= | 0.0046989
|  |  |  | @ Cl=0.6, Cd= | 0.0047128
alpha (deg) | Cl | Cd | Cm | Cl/Cd
-20 | -0.9711 | 0.05143 | -0.1451 | -18.882
-19.5 | -0.9416 | 0.04897 | -0.1465 | -19.2281
-19 | -0.9436 | 0.04377 | -0.1474 | -21.5581
-18.5 | -0.9663 | 0.03736 | -0.1468 | -25.8646
-18 | -0.9585 | 0.03392 | -0.146 | -28.2577
-17 | -0.921 | 0.02909 | -0.1441 | -31.6604
-16.5 | -0.8969 | 0.02725 | -0.1429 | -32.9138
-16 | -0.8711 | 0.02551 | -0.1417 | -34.1474
-15.5 | -0.8466 | 0.02386 | -0.14 | -35.482
-15 | -0.8166 | 0.02249 | -0.1387 | -36.3095
-14 | -0.7544 | 0.02012 | -0.1357 | -37.495
-13.5 | -0.7227 | 0.01903 | -0.134 | -37.9769
-13 | -0.6916 | 0.01793 | -0.1321 | -38.5722
-12.5 | -0.6575 | 0.01698 | -0.1304 | -38.722
-12 | -0.6215 | 0.01618 | -0.1287 | -38.4116
-11.5 | -0.59 | 0.01517 | -0.1264 | -38.8926
-11 | -0.5606 | 0.01406 | -0.1237 | -39.872
-10.5 | -0.5251 | 0.01327 | -0.1216 | -39.5705
-10 | -0.4864 | 0.01268 | -0.1199 | -38.3596
-9.5 | -0.4467 | 0.01216 | -0.1182 | -36.7352
-9 | -0.4065 | 0.01159 | -0.1166 | -35.0733
-8.5 | -0.3652 | 0.0111 | -0.1151 | -32.9009
-8 | -0.3248 | 0.0106 | -0.1133 | -30.6415
-7.5 | -0.2868 | 0.01006 | -0.1111 | -28.5089
-7 | -0.25 | 0.00955 | -0.1084 | -26.178
-6.5 | -0.2142 | 0.00918 | -0.1055 | -23.3333
-6 | -0.1801 | 0.00894 | -0.102 | -20.1454
-5.5 | -0.1334 | 0.00868 | -0.101 | -15.3687
-5 | -0.0867 | 0.00836 | -0.1 | -10.3708
-4.5 | -0.0361 | 0.00813 | -0.0997 | -4.4403
-4 | 0.0148 | 0.00787 | -0.0994 | 1.8806
-3.5 | 0.0639 | 0.00747 | -0.0989 | 8.5542
-3 | 0.1077 | 0.00666 | -0.0978 | 16.1712
-2.5 | 0.1548 | 0.00559 | -0.0976 | 27.6923
-2 | 0.211 | 0.00452 | -0.0993 | 46.6814
-1.5 | 0.2717 | 0.00453 | -0.1009 | 59.9779
-1 | 0.3325 | 0.00459 | -0.1025 | 72.4401
-0.5 | 0.3935 | 0.0047 | -0.1041 | 83.7234
0 | 0.4537 | 0.00469 | -0.1055 | 96.7377
0.5 | 0.5136 | 0.00468 | -0.1068 | 109.7436
1 | 0.5732 | 0.00469 | -0.1081 | 122.2175
1.5 | 0.632 | 0.00474 | -0.1093 | 133.3333
2 | 0.6914 | 0.00478 | -0.1106 | 144.6444
2.5 | 0.7505 | 0.00476 | -0.1118 | 157.6681
3 | 0.8067 | 0.00483 | -0.1124 | 167.0186
3.5 | 0.8637 | 0.00487 | -0.1132 | 177.3511
4 | 0.9059 | 0.00524 | -0.1109 | 172.8817
4.5 | 0.8985 | 0.00645 | -0.0985 | 139.3023
5 | 0.8938 | 0.00774 | -0.0873 | 115.478
5.5 | 0.8881 | 0.00938 | -0.0768 | 94.6802
6 | 0.8886 | 0.01121 | -0.0683 | 79.2685
6.5 | 0.8943 | 0.01315 | -0.0612 | 68.0076
7 | 0.905 | 0.01509 | -0.0552 | 59.9735
8.5 | 0.9803 | 0.01971 | -0.045 | 49.7362
9 | 1.016 | 0.02086 | -0.0433 | 48.7057
9.5 | 1.0519 | 0.02203 | -0.0417 | 47.7485
10 | 1.087 | 0.0233 | -0.0401 | 46.6524
10.5 | 1.1233 | 0.02452 | -0.0388 | 45.8116
11 | 1.1555 | 0.02602 | -0.037 | 44.4081
11.5 | 1.1903 | 0.02741 | -0.0357 | 43.4258
12 | 1.2237 | 0.02892 | -0.0343 | 42.3133
12.5 | 1.2569 | 0.03048 | -0.033 | 41.2369
13 | 1.2868 | 0.03232 | -0.0315 | 39.8144
13.5 | 1.3149 | 0.03433 | -0.0299 | 38.3018
14 | 1.3453 | 0.03622 | -0.0286 | 37.1425
14.5 | 1.3751 | 0.03822 | -0.0275 | 35.9785
15 | 1.4018 | 0.04051 | -0.0262 | 34.6038
15.5 | 1.4295 | 0.04276 | -0.0251 | 33.4308
16 | 1.4518 | 0.04554 | -0.0239 | 31.8797
16.5 | 1.4676 | 0.04901 | -0.0224 | 29.9449
17 | 1.4918 | 0.05181 | -0.0216 | 28.7937
17.5 | 1.5122 | 0.05505 | -0.0209 | 27.4696
18 | 1.53 | 0.05866 | -0.0203 | 26.0825
18.5 | 1.5463 | 0.06255 | -0.0199 | 24.721
19 | 1.5612 | 0.06669 | -0.0198 | 23.4098
19.5 | 1.573 | 0.07133 | -0.0199 | 22.0524
20 | 1.5824 | 0.07642 | -0.0203 | 20.7066

## 61. Re 3M Mach 0.25 (1)
BIGFOIL.COM POLAR EXPORT
NACA66-519
NACA66-519 |  |  |  | Cl Max: | 1.599 | at alpha= | 11.5 | deg
JavaFoil+Calcfoil stall+Eppler ext transition |  |  |  | L/D Max: | 219.386 | at alpha= | 3.5 | deg
Re: | 3000000 |  |  | Cd Min: | 0.00434 | at alpha= | -1.5 | deg
Mach: | 0.25 |  |  | Cl=0 at alpha= | -4.4603 | deg
|  |  |  | @ Cl=0.1, Cd= | 0.0081622
|  |  |  | @ Cl=0.4, Cd= | 0.0043769
|  |  |  | @ Cl=0.6, Cd= | 0.0046997
alpha (deg) | Cl | Cd | Cm | Cl/Cd
-18.5 | -0.63 | 0.16422 | -0.031 | -3.838
-18 | -0.667 | 0.15364 | -0.032 | -4.343
-17.5 | -0.7 | 0.14581 | -0.033 | -4.798
-17 | -0.727 | 0.13462 | -0.034 | -5.402
-16.5 | -0.749 | 0.12649 | -0.035 | -5.92
-16 | -0.757 | 0.11354 | -0.037 | -6.666
-15.5 | -0.761 | 0.10597 | -0.039 | -7.184
-15 | -0.763 | 0.09824 | -0.042 | -7.763
-14.5 | -0.761 | 0.08968 | -0.046 | -8.49
-14 | -0.792 | 0.05764 | -0.061 | -13.733
-13.5 | -0.856 | 0.02195 | -0.075 | -38.973
-13 | -0.84 | 0.01938 | -0.077 | -43.336
-12.5 | -0.817 | 0.01796 | -0.078 | -45.478
-12 | -0.788 | 0.01673 | -0.08 | -47.109
-11.5 | -0.755 | 0.01573 | -0.082 | -47.99
-11 | -0.717 | 0.01481 | -0.083 | -48.433
-10.5 | -0.676 | 0.01402 | -0.085 | -48.215
-10 | -0.631 | 0.01324 | -0.087 | -47.704
-9.5 | -0.584 | 0.01263 | -0.088 | -46.217
-9 | -0.533 | 0.01202 | -0.09 | -44.356
-8.5 | -0.48 | 0.01151 | -0.091 | -41.745
-8 | -0.426 | 0.01103 | -0.093 | -38.593
-7.5 | -0.369 | 0.01058 | -0.095 | -34.857
-7 | -0.311 | 0.01019 | -0.096 | -30.501
-6.5 | -0.251 | 0.00977 | -0.098 | -25.711
-6 | -0.191 | 0.00944 | -0.099 | -20.201
-5.5 | -0.129 | 0.00914 | -0.101 | -14.146
-5 | -0.067 | 0.00883 | -0.103 | -7.605
-4.5 | -0.005 | 0.00856 | -0.104 | -0.531
-4 | 0.058 | 0.0083 | -0.106 | 7.049
-3.5 | 0.122 | 0.00809 | -0.107 | 15.068
-3 | 0.189 | 0.00451 | -0.11 | 41.885
-2.5 | 0.254 | 0.00454 | -0.112 | 55.908
-2 | 0.319 | 0.00454 | -0.114 | 70.176
-1.5 | 0.384 | 0.00434 | -0.115 | 88.316
-1 | 0.449 | 0.00449 | -0.117 | 99.853
-0.5 | 0.514 | 0.00465 | -0.118 | 110.559
0 | 0.579 | 0.00469 | -0.12 | 123.549
0.5 | 0.644 | 0.00472 | -0.121 | 136.46
1 | 0.709 | 0.00478 | -0.123 | 148.241
1.5 | 0.774 | 0.00487 | -0.124 | 158.771
2 | 0.838 | 0.00495 | -0.126 | 169.195
2.5 | 0.903 | 0.00501 | -0.127 | 180.344
3 | 0.959 | 0.00452 | -0.128 | 212.161
3.5 | 1.019 | 0.00465 | -0.129 | 219.386
4 | 1.079 | 0.00522 | -0.13 | 206.722
4.5 | 1.121 | 0.0135 | -0.13 | 83.057
5 | 1.177 | 0.01401 | -0.131 | 84.038
5.5 | 1.232 | 0.01468 | -0.132 | 83.947
6 | 1.285 | 0.01531 | -0.133 | 83.968
6.5 | 1.335 | 0.01594 | -0.134 | 83.784
7 | 1.381 | 0.01702 | -0.135 | 81.155
7.5 | 1.425 | 0.01737 | -0.137 | 82.031
8 | 1.465 | 0.0181 | -0.138 | 80.926
8.5 | 1.5 | 0.0189 | -0.139 | 79.368
9 | 1.53 | 0.01979 | -0.14 | 77.35
9.5 | 1.556 | 0.02071 | -0.141 | 75.123
10 | 1.576 | 0.0217 | -0.142 | 72.641
10.5 | 1.59 | 0.02277 | -0.143 | 69.82
11 | 1.598 | 0.02393 | -0.143 | 66.77
11.5 | 1.599 | 0.02522 | -0.144 | 63.409
12 | 1.593 | 0.02672 | -0.145 | 59.61
12.5 | 1.581 | 0.0281 | -0.146 | 56.236
13 | 1.56 | 0.02987 | -0.147 | 52.241
13.5 | 1.534 | 0.03134 | -0.147 | 48.932
14 | 1.492 | 0.03312 | -0.148 | 45.038
14.5 | 1.441 | 0.03537 | -0.149 | 40.733
15 | 1.382 | 0.03768 | -0.149 | 36.672
15.5 | 1.312 | 0.04183 | -0.149 | 31.359
16 | 1.232 | 0.04716 | -0.148 | 26.117
16.5 | 1.008 | 0.12218 | -0.098 | 8.248

## 62. Re 3M Mach 0.25 (2)
BIGFOIL.COM POLAR EXPORT
NACA66-519
NACA66-519 |  |  |  | Cl Max: | 1.5052 | at alpha= | 19 | deg
XFOIL ncrit=9 |  |  |  | L/D Max: | 179.414 | at alpha= | 3.5 | deg
Re: | 3000000 |  |  | Cd Min: | 0.10238 | at alpha= | 20 | deg
Mach: | 0.25 |  |  | Cl=0 at alpha= | -4.1959 | deg
|  |  |  | @ Cl=0.1, Cd= | 0.0072115
|  |  |  | @ Cl=0.4, Cd= | 0.0047666
|  |  |  | @ Cl=0.6, Cd= | 0.0047928
alpha (deg) | Cl | Cd | Cm | Cl/Cd
-19 | -0.7104 | 0.07887 | -0.1431 | -9.0072
-18.5 | -0.7816 | 0.06257 | -0.1521 | -12.4916
-18 | -0.8077 | 0.05323 | -0.1564 | -15.1738
-17.5 | -0.8272 | 0.04563 | -0.1585 | -18.1284
-17 | -0.8247 | 0.04073 | -0.1591 | -20.248
-16.5 | -0.8146 | 0.03686 | -0.1588 | -22.0998
-16 | -0.7974 | 0.03387 | -0.1579 | -23.543
-15.5 | -0.7799 | 0.03107 | -0.1566 | -25.1014
-15 | -0.765 | 0.02832 | -0.1546 | -27.0127
-14.5 | -0.7428 | 0.02616 | -0.1526 | -28.3945
-14 | -0.7213 | 0.02405 | -0.1502 | -29.9917
-13.5 | -0.6968 | 0.02227 | -0.1477 | -31.2887
-13 | -0.6694 | 0.02064 | -0.1452 | -32.4322
-12.5 | -0.6394 | 0.01927 | -0.1427 | -33.1811
-12 | -0.6078 | 0.01807 | -0.1402 | -33.6359
-11.5 | -0.5736 | 0.01693 | -0.1379 | -33.8807
-11 | -0.5409 | 0.01581 | -0.1353 | -34.2125
-10.5 | -0.5114 | 0.01463 | -0.132 | -34.9556
-10 | -0.4774 | 0.01372 | -0.1292 | -34.7959
-9.5 | -0.4365 | 0.01305 | -0.1273 | -33.4483
-9 | -0.3961 | 0.01238 | -0.1253 | -31.9952
-8.5 | -0.354 | 0.0118 | -0.1234 | -30
-8 | -0.3138 | 0.0112 | -0.1212 | -28.0179
-7.5 | -0.2715 | 0.01072 | -0.1193 | -25.3265
-7 | -0.2353 | 0.01009 | -0.1163 | -23.3201
-6.5 | -0.1956 | 0.00963 | -0.1138 | -20.3115
-6 | -0.1553 | 0.00919 | -0.1112 | -16.8988
-5.5 | -0.1221 | 0.00888 | -0.1072 | -13.75
-5 | -0.0796 | 0.00855 | -0.105 | -9.3099
-4.5 | -0.0309 | 0.00829 | -0.1039 | -3.7274
-4 | 0.0199 | 0.00803 | -0.1032 | 2.4782
-3.5 | 0.0713 | 0.00775 | -0.1027 | 9.2
-3 | 0.1134 | 0.00696 | -0.1009 | 16.2931
-2.5 | 0.1585 | 0.00588 | -0.1 | 26.9558
-2 | 0.2144 | 0.00462 | -0.1016 | 46.4069
-1.5 | 0.2775 | 0.00464 | -0.1033 | 59.806
-1 | 0.3406 | 0.00471 | -0.105 | 72.3142
-0.5 | 0.4036 | 0.00477 | -0.1066 | 84.6122
0 | 0.4659 | 0.00479 | -0.108 | 97.2651
0.5 | 0.5276 | 0.00478 | -0.1094 | 110.3766
1 | 0.5889 | 0.00478 | -0.1107 | 123.2008
1.5 | 0.6496 | 0.00485 | -0.1119 | 133.9381
2 | 0.7111 | 0.00487 | -0.1132 | 146.0164
2.5 | 0.7717 | 0.00485 | -0.1142 | 159.1134
3 | 0.8295 | 0.00492 | -0.1147 | 168.5976
3.5 | 0.8881 | 0.00495 | -0.1153 | 179.4141
4 | 0.928 | 0.00533 | -0.112 | 174.1088
4.5 | 0.911 | 0.0066 | -0.0974 | 138.0303
5 | 0.8958 | 0.00823 | -0.0842 | 108.8457
5.5 | 0.8914 | 0.01004 | -0.0741 | 88.7849
6.5 | 0.889 | 0.0145 | -0.0572 | 61.3103
7 | 0.8981 | 0.01669 | -0.051 | 53.8107
7.5 | 0.9109 | 0.0189 | -0.0456 | 48.1958
8 | 0.9397 | 0.02049 | -0.0426 | 45.8614
8.5 | 0.9758 | 0.02178 | -0.0406 | 44.8026
9 | 1.0145 | 0.02298 | -0.0391 | 44.1471
9.5 | 1.0499 | 0.02439 | -0.0371 | 43.0463
10 | 1.0878 | 0.02571 | -0.0356 | 42.3104
10.5 | 1.1231 | 0.02725 | -0.0338 | 41.2147
11 | 1.1566 | 0.02893 | -0.0319 | 39.9793
11.5 | 1.192 | 0.03055 | -0.0303 | 39.018
12 | 1.2262 | 0.03231 | -0.0287 | 37.9511
12.5 | 1.2575 | 0.03434 | -0.0269 | 36.6191
13 | 1.2852 | 0.03665 | -0.0249 | 35.0668
13.5 | 1.3156 | 0.03889 | -0.0233 | 33.8287
14 | 1.346 | 0.0412 | -0.0218 | 32.6699
14.5 | 1.372 | 0.04391 | -0.0202 | 31.2457
15 | 1.3977 | 0.04676 | -0.0187 | 29.8909
15.5 | 1.4166 | 0.05033 | -0.0171 | 28.1462
16 | 1.4317 | 0.05438 | -0.0156 | 26.3277
16.5 | 1.4502 | 0.05831 | -0.0146 | 24.8705
17 | 1.4685 | 0.06241 | -0.0138 | 23.5299
17.5 | 1.4829 | 0.06709 | -0.0134 | 22.1031
18 | 1.4934 | 0.07237 | -0.0133 | 20.6356
18.5 | 1.5 | 0.07837 | -0.0137 | 19.14
19 | 1.5052 | 0.08471 | -0.0146 | 17.7689
19.5 | 1.501 | 0.09252 | -0.0163 | 16.2235
20 | 1.4836 | 0.10238 | -0.0193 | 14.4911

## 63. Re 3M Mach 0.50 (1)
BIGFOIL.COM POLAR EXPORT
NACA66-519
NACA66-519 |  |  |  | Cl Max: | 1.46 | at alpha= | 7.5 | deg
JavaFoil+Calcfoil stall+Eppler ext transition |  |  |  | L/D Max: | 202.141 | at alpha= | 3.5 | deg
Re: | 3000000 |  |  | Cd Min: | 0.00432 | at alpha= | 0 | deg
Mach: | 0.5 |  |  | Cl=0 at alpha= | -4.4643 | deg
|  |  |  | @ Cl=0.1, Cd= | 0.009045
|  |  |  | @ Cl=0.4, Cd= | 0.0050096
|  |  |  | @ Cl=0.6, Cd= | 0.0045137
alpha (deg) | Cl | Cd | Cm | Cl/Cd
-20 | -0.883 | 0.16703 | -0.038 | -5.289
-19.5 | -0.855 | 0.16311 | -0.038 | -5.244
-19 | -0.829 | 0.1588 | -0.04 | -5.218
-18.5 | -0.798 | 0.15441 | -0.039 | -5.169
-18 | -0.77 | 0.14796 | -0.039 | -5.202
-17.5 | -0.742 | 0.14376 | -0.04 | -5.158
-17 | -0.714 | 0.13952 | -0.041 | -5.115
-16.5 | -0.685 | 0.13301 | -0.041 | -5.152
-16 | -0.656 | 0.13037 | -0.04 | -5.031
-15.5 | -0.628 | 0.12453 | -0.041 | -5.042
-15 | -0.6 | 0.12217 | -0.042 | -4.909
-14.5 | -0.572 | 0.11811 | -0.042 | -4.84
-14 | -0.543 | 0.11427 | -0.043 | -4.756
-13.5 | -0.515 | 0.10917 | -0.043 | -4.715
-13 | -0.486 | 0.10138 | -0.042 | -4.793
-12.5 | -0.458 | 0.09868 | -0.043 | -4.638
-12 | -0.429 | 0.09412 | -0.044 | -4.561
-11.5 | -0.401 | 0.09279 | -0.045 | -4.323
-11 | -0.373 | 0.0863 | -0.045 | -4.319
-10.5 | -0.344 | 0.07781 | -0.045 | -4.423
-10 | -0.316 | 0.06836 | -0.047 | -4.62
-9.5 | -0.424 | 0.06016 | -0.05 | -7.055
-9 | -0.516 | 0.01521 | -0.099 | -33.951
-8.5 | -0.49 | 0.01397 | -0.101 | -35.082
-8 | -0.447 | 0.01301 | -0.103 | -34.353
-7.5 | -0.395 | 0.01234 | -0.105 | -31.991
-7 | -0.337 | 0.01168 | -0.107 | -28.808
-6.5 | -0.274 | 0.01116 | -0.109 | -24.602
-6 | -0.21 | 0.01068 | -0.11 | -19.61
-5.5 | -0.143 | 0.01026 | -0.112 | -13.888
-5 | -0.074 | 0.00985 | -0.114 | -7.532
-4.5 | -0.005 | 0.00952 | -0.116 | -0.528
-4 | 0.065 | 0.0092 | -0.117 | 7.045
-3.5 | 0.135 | 0.00889 | -0.119 | 15.198
-3 | 0.207 | 0.00864 | -0.121 | 23.942
-2.5 | 0.281 | 0.00497 | -0.124 | 56.652
-2 | 0.353 | 0.00499 | -0.126 | 70.881
-1.5 | 0.425 | 0.00502 | -0.128 | 84.759
-1 | 0.498 | 0.00506 | -0.13 | 98.28
-0.5 | 0.57 | 0.00464 | -0.131 | 122.882
0 | 0.646 | 0.00432 | -0.132 | 149.318
0.5 | 0.717 | 0.00502 | -0.134 | 142.965
1 | 0.788 | 0.00508 | -0.136 | 155.305
1.5 | 0.86 | 0.00515 | -0.137 | 166.825
2 | 0.931 | 0.00524 | -0.139 | 177.702
2.5 | 1.001 | 0.00534 | -0.14 | 187.382
3 | 1.062 | 0.00528 | -0.142 | 201.371
3.5 | 1.128 | 0.00558 | -0.143 | 202.141
4 | 1.175 | 0.01547 | -0.142 | 75.928
4.5 | 1.235 | 0.01628 | -0.144 | 75.871
5 | 1.293 | 0.01719 | -0.145 | 75.213
5.5 | 1.347 | 0.01808 | -0.146 | 74.498
6 | 1.395 | 0.01908 | -0.148 | 73.14
6.5 | 1.434 | 0.02011 | -0.149 | 71.28
7 | 1.457 | 0.0213 | -0.15 | 68.413
7.5 | 1.46 | 0.02265 | -0.151 | 64.47
8 | 1.426 | 0.02415 | -0.152 | 59.055
8.5 | 1.297 | 0.02675 | -0.153 | 48.484
9 | 0.758 | 0.06408 | -0.071 | 11.835
9.5 | 0.942 | 0.02896 | -0.156 | 32.539
10 | 0.813 | 0.07169 | -0.073 | 11.346
10.5 | 0.84 | 0.07926 | -0.072 | 10.603
11 | 0.869 | 0.08974 | -0.076 | 9.678
11.5 | 0.896 | 0.09396 | -0.077 | 9.533
12 | 0.923 | 0.09813 | -0.077 | 9.402
12.5 | 0.95 | 0.10098 | -0.078 | 9.407

## 64. Re 3M Mach 0.50 (2)
BIGFOIL.COM POLAR EXPORT
NACA66-519
NACA66-519 |  |  |  | Cl Max: | 1.2179 | at alpha= | 13 | deg
XFOIL ncrit=9 |  |  |  | L/D Max: | 179.064 | at alpha= | 4 | deg
Re: | 3000000 |  |  | Cd Min: | 0.18461 | at alpha= | 18 | deg
Mach: | 0.5 |  |  | Cl=0 at alpha= | -5.0443 | deg
|  |  |  | @ Cl=0.1, Cd= | 0.0090035
|  |  |  | @ Cl=0.4, Cd= | 0.0051233
|  |  |  | @ Cl=0.6, Cd= | 0.0052973
alpha (deg) | Cl | Cd | Cm | Cl/Cd
-15.5 | -0.1381 | 0.12671 | -0.146 | -1.0899
-15 | -0.1317 | 0.1183 | -0.1502 | -1.1133
-14 | -0.1411 | 0.09849 | -0.1599 | -1.4326
-13.5 | -0.1694 | 0.08542 | -0.1665 | -1.9831
-13 | -0.231 | 0.06697 | -0.1764 | -3.4493
-12.5 | -0.2787 | 0.05285 | -0.1854 | -5.2734
-12 | -0.3212 | 0.0426 | -0.1891 | -7.5399
-11 | -0.3768 | 0.02935 | -0.185 | -12.8382
-10.5 | -0.39 | 0.02469 | -0.18 | -15.7959
-10 | -0.3791 | 0.0215 | -0.175 | -17.6326
-9.5 | -0.355 | 0.01912 | -0.1701 | -18.5669
-9 | -0.323 | 0.01736 | -0.1655 | -18.606
-8.5 | -0.2875 | 0.016 | -0.1612 | -17.9688
-8 | -0.2518 | 0.01477 | -0.1568 | -17.0481
-7.5 | -0.2124 | 0.01372 | -0.1528 | -15.481
-7 | -0.1707 | 0.01282 | -0.1492 | -13.3151
-6.5 | -0.1315 | 0.01192 | -0.1452 | -11.0319
-6 | -0.088 | 0.01121 | -0.1418 | -7.8501
-5.5 | -0.0422 | 0.01062 | -0.1387 | -3.9736
-5 | 0.0041 | 0.0101 | -0.1358 | 0.40594
-4.5 | 0.0468 | 0.00955 | -0.1322 | 4.9005
-4 | 0.0902 | 0.00911 | -0.1288 | 9.9012
-3.5 | 0.1261 | 0.00872 | -0.1239 | 14.461
-3 | 0.161 | 0.00839 | -0.1188 | 19.1895
-2.5 | 0.1862 | 0.0073 | -0.1126 | 25.5068
-2 | 0.2279 | 0.00571 | -0.1104 | 39.9124
-1.5 | 0.2981 | 0.00499 | -0.1128 | 59.7395
-1 | 0.3702 | 0.00509 | -0.1146 | 72.7308
-0.5 | 0.4418 | 0.00517 | -0.1163 | 85.4545
0 | 0.5132 | 0.00529 | -0.118 | 97.0132
0.5 | 0.5834 | 0.00529 | -0.1195 | 110.2836
1 | 0.6519 | 0.00532 | -0.1205 | 122.5376
1.5 | 0.721 | 0.00537 | -0.1216 | 134.2644
2 | 0.7884 | 0.00537 | -0.1222 | 146.8156
2.5 | 0.855 | 0.00538 | -0.1226 | 158.9219
3 | 0.9126 | 0.0054 | -0.1209 | 169
3.5 | 0.9646 | 0.00545 | -0.1179 | 176.9908
4 | 1.0135 | 0.00566 | -0.1143 | 179.0636
4.5 | 0.9669 | 0.00776 | -0.0937 | 124.6005
5 | 0.9239 | 0.01093 | -0.0763 | 84.5288
5.5 | 0.9017 | 0.01413 | -0.0636 | 63.8146
6 | 0.8865 | 0.01744 | -0.053 | 50.8314
6.5 | 0.8836 | 0.02056 | -0.0447 | 42.9767
7 | 0.8808 | 0.02395 | -0.037 | 36.7766
7.5 | 0.8912 | 0.02704 | -0.0313 | 32.9586
8 | 0.9309 | 0.02889 | -0.0287 | 32.2222
8.5 | 0.9728 | 0.0307 | -0.0264 | 31.6873
9 | 1.0118 | 0.03279 | -0.0237 | 30.857
9.5 | 1.0525 | 0.03488 | -0.0213 | 30.1749
10 | 1.0896 | 0.0373 | -0.0186 | 29.2118
10.5 | 1.1219 | 0.04016 | -0.0156 | 27.9358
11 | 1.153 | 0.04332 | -0.0128 | 26.6159
11.5 | 1.1788 | 0.04702 | -0.0099 | 25.0702
12 | 1.1998 | 0.05134 | -0.0071 | 23.3697
12.5 | 1.2135 | 0.05649 | -0.0045 | 21.4817
13 | 1.2179 | 0.06278 | -0.0023 | 19.3995
13.5 | 1.2164 | 0.07 | -0.001 | 17.3771
14 | 1.2065 | 0.0786 | -0.0008 | 15.3499
14.5 | 1.192 | 0.08833 | -0.0022 | 13.4948
15 | 1.1701 | 0.09967 | -0.0058 | 11.7397
15.5 | 1.1458 | 0.11206 | -0.0113 | 10.2249
16 | 1.1218 | 0.12512 | -0.0185 | 8.9658
16.5 | 1.0987 | 0.13877 | -0.0271 | 7.9174
17 | 1.0778 | 0.1528 | -0.0365 | 7.0537
17.5 | 1.053 | 0.16791 | -0.047 | 6.2712
18 | 1.0239 | 0.18461 | -0.0584 | 5.5463

## 65. Re 4M Mach 0.00 (1)
BIGFOIL.COM POLAR EXPORT
NACA66-519
NACA66-519 |  |  |  | Cl Max: | 1.679 | at alpha= | 13.5 | deg
JavaFoil+Calcfoil stall+Eppler ext transition |  |  |  | L/D Max: | 202.172 | at alpha= | 3.5 | deg
Re: | 4000000 |  |  | Cd Min: | 0.00417 | at alpha= | -2.5 | deg
Mach: | 0 |  |  | Cl=0 at alpha= | -4.4672 | deg
|  |  |  | @ Cl=0.1, Cd= | 0.0075231
|  |  |  | @ Cl=0.4, Cd= | 0.0042467
|  |  |  | @ Cl=0.6, Cd= | 0.004351
alpha (deg) | Cl | Cd | Cm | Cl/Cd
-20 | -0.857 | 0.16214 | -0.03 | -5.283
-19.5 | -0.867 | 0.15501 | -0.031 | -5.59
-19 | -0.875 | 0.14768 | -0.032 | -5.927
-18.5 | -0.884 | 0.13699 | -0.035 | -6.449
-18 | -0.888 | 0.12872 | -0.036 | -6.901
-17.5 | -0.993 | 0.04544 | -0.058 | -21.856
-17 | -1.02 | 0.03167 | -0.061 | -32.201
-16.5 | -1.022 | 0.02735 | -0.063 | -37.378
-16 | -1.011 | 0.02523 | -0.065 | -40.055
-15.5 | -0.997 | 0.02294 | -0.067 | -43.452
-15 | -0.979 | 0.02103 | -0.069 | -46.577
-14.5 | -0.958 | 0.01961 | -0.07 | -48.847
-14 | -0.933 | 0.01829 | -0.072 | -51.01
-13.5 | -0.904 | 0.01722 | -0.073 | -52.505
-13 | -0.873 | 0.01613 | -0.075 | -54.11
-12.5 | -0.839 | 0.01517 | -0.077 | -55.272
-12 | -0.801 | 0.01439 | -0.078 | -55.659
-11.5 | -0.761 | 0.01368 | -0.08 | -55.631
-11 | -0.718 | 0.01302 | -0.081 | -55.163
-10.5 | -0.673 | 0.01237 | -0.083 | -54.383
-10 | -0.626 | 0.01178 | -0.084 | -53.106
-9.5 | -0.576 | 0.01132 | -0.086 | -50.881
-9 | -0.524 | 0.01083 | -0.087 | -48.4
-8.5 | -0.471 | 0.01038 | -0.089 | -45.381
-8 | -0.416 | 0.00998 | -0.09 | -41.751
-7.5 | -0.36 | 0.00961 | -0.092 | -37.485
-7 | -0.303 | 0.00926 | -0.094 | -32.725
-6.5 | -0.245 | 0.00896 | -0.095 | -27.34
-6 | -0.186 | 0.00867 | -0.097 | -21.421
-5.5 | -0.126 | 0.00839 | -0.098 | -14.998
-5 | -0.065 | 0.00813 | -0.1 | -8.034
-4.5 | -0.004 | 0.00789 | -0.101 | -0.559
-4 | 0.057 | 0.00765 | -0.103 | 7.434
-3.5 | 0.118 | 0.00747 | -0.104 | 15.854
-3 | 0.184 | 0.00419 | -0.108 | 43.85
-2.5 | 0.247 | 0.00417 | -0.109 | 59.109
-2 | 0.31 | 0.00417 | -0.11 | 74.184
-1.5 | 0.372 | 0.00422 | -0.112 | 88.165
-1 | 0.435 | 0.00428 | -0.113 | 101.645
-0.5 | 0.498 | 0.00431 | -0.115 | 115.651
0 | 0.561 | 0.00432 | -0.116 | 130
0.5 | 0.624 | 0.00437 | -0.117 | 142.864
1 | 0.686 | 0.00443 | -0.119 | 155.099
1.5 | 0.749 | 0.00444 | -0.12 | 168.544
2 | 0.812 | 0.00453 | -0.122 | 179.044
2.5 | 0.874 | 0.00461 | -0.123 | 189.426
3 | 0.931 | 0.00476 | -0.124 | 195.381
3.5 | 0.991 | 0.0049 | -0.126 | 202.172
4 | 1.043 | 0.00646 | -0.126 | 161.545
4.5 | 1.091 | 0.01222 | -0.126 | 89.301
5 | 1.146 | 0.01267 | -0.127 | 90.498
5.5 | 1.201 | 0.01323 | -0.128 | 90.772
6 | 1.254 | 0.01375 | -0.129 | 91.163
6.5 | 1.304 | 0.0143 | -0.131 | 91.179
7 | 1.352 | 0.01483 | -0.132 | 91.113
7.5 | 1.397 | 0.01545 | -0.133 | 90.418
8 | 1.44 | 0.01606 | -0.134 | 89.644
8.5 | 1.48 | 0.01673 | -0.135 | 88.47
9 | 1.517 | 0.01745 | -0.136 | 86.927
9.5 | 1.55 | 0.01817 | -0.137 | 85.295
10 | 1.58 | 0.0189 | -0.138 | 83.576
10.5 | 1.606 | 0.01975 | -0.139 | 81.307
11 | 1.628 | 0.02059 | -0.14 | 79.055
11.5 | 1.647 | 0.02162 | -0.14 | 76.153
12 | 1.661 | 0.0226 | -0.141 | 73.471
12.5 | 1.671 | 0.02361 | -0.142 | 70.771
13 | 1.677 | 0.02464 | -0.143 | 68.072
13.5 | 1.679 | 0.02602 | -0.144 | 64.546
14 | 1.673 | 0.02722 | -0.144 | 61.459
14.5 | 1.662 | 0.02852 | -0.145 | 58.277
15 | 1.647 | 0.02982 | -0.146 | 55.232
15.5 | 1.628 | 0.0315 | -0.146 | 51.675
16 | 1.605 | 0.03304 | -0.147 | 48.592
16.5 | 1.58 | 0.03462 | -0.148 | 45.626
17 | 1.55 | 0.03692 | -0.148 | 41.976
17.5 | 1.519 | 0.039 | -0.149 | 38.942
18 | 1.485 | 0.04117 | -0.149 | 36.067
18.5 | 1.449 | 0.04363 | -0.149 | 33.217

## 66. Re 4M Mach 0.00 (2)
BIGFOIL.COM POLAR EXPORT
NACA66-519
NACA66-519 |  |  |  | Cl Max: | 1.6299 | at alpha= | 20 | deg
XFOIL ncrit=9 |  |  |  | L/D Max: | 187.275 | at alpha= | 3 | deg
Re: | 4000000 |  |  | Cd Min: | 0.06858 | at alpha= | 20 | deg
Mach: | 0 |  |  | Cl=0 at alpha= | -4.1226 | deg
|  |  |  | @ Cl=0.1, Cd= | 0.0066341
|  |  |  | @ Cl=0.4, Cd= | 0.0041219
|  |  |  | @ Cl=0.6, Cd= | 0.0042458
alpha (deg) | Cl | Cd | Cm | Cl/Cd
-20 | -1.1 | 0.03785 | -0.1428 | -29.0621
-19.5 | -1.0724 | 0.03591 | -0.143 | -29.8635
-19 | -1.0546 | 0.03333 | -0.1426 | -31.6412
-18.5 | -1.035 | 0.03096 | -0.1419 | -33.4302
-18 | -1.0158 | 0.02872 | -0.1409 | -35.3691
-17.5 | -0.9888 | 0.02708 | -0.1401 | -36.514
-17 | -0.9545 | 0.02592 | -0.1398 | -36.8248
-16.5 | -0.9342 | 0.02401 | -0.1381 | -38.9088
-16 | -0.9171 | 0.02198 | -0.1358 | -41.7243
-15.5 | -0.8928 | 0.02046 | -0.1338 | -43.6364
-15 | -0.8655 | 0.01914 | -0.132 | -45.2194
-14.5 | -0.8333 | 0.01812 | -0.1304 | -45.9879
-14 | -0.7987 | 0.01726 | -0.129 | -46.2746
-13.5 | -0.7631 | 0.01642 | -0.1277 | -46.4738
-13 | -0.7278 | 0.01563 | -0.1261 | -46.5643
-12.5 | -0.6917 | 0.01487 | -0.1245 | -46.5165
-12 | -0.6536 | 0.01418 | -0.1232 | -46.0931
-11.5 | -0.6161 | 0.01351 | -0.1216 | -45.6033
-11 | -0.5757 | 0.013 | -0.1203 | -44.2846
-10.5 | -0.5391 | 0.0123 | -0.1184 | -43.8293
-10 | -0.5013 | 0.01165 | -0.1166 | -43.03
-9.5 | -0.4641 | 0.01101 | -0.1146 | -42.1526
-9 | -0.4245 | 0.0105 | -0.1128 | -40.4286
-8.5 | -0.3842 | 0.01008 | -0.1111 | -38.1151
-8 | -0.3448 | 0.00966 | -0.1091 | -35.6936
-7.5 | -0.3043 | 0.00926 | -0.1073 | -32.8618
-7 | -0.2659 | 0.00888 | -0.1048 | -29.9437
-6.5 | -0.2345 | 0.00855 | -0.101 | -27.4269
-6 | -0.1888 | 0.00826 | -0.0998 | -22.8571
-5.5 | -0.1402 | 0.00802 | -0.0992 | -17.4813
-5 | -0.0899 | 0.0078 | -0.0989 | -11.5256
-4.5 | -0.0394 | 0.00756 | -0.0987 | -5.2116
-4 | 0.0128 | 0.00737 | -0.0987 | 1.7368
-3.5 | 0.0648 | 0.00715 | -0.0987 | 9.0629
-2.5 | 0.161 | 0.00574 | -0.0981 | 28.0488
-2 | 0.2148 | 0.00477 | -0.0993 | 45.0314
-1.5 | 0.2751 | 0.00411 | -0.1014 | 66.9343
-1 | 0.3358 | 0.00411 | -0.1031 | 81.7032
-0.5 | 0.3962 | 0.00412 | -0.1046 | 96.165
0 | 0.4561 | 0.00415 | -0.106 | 109.9036
0.5 | 0.5149 | 0.00426 | -0.1072 | 120.8685
1 | 0.575 | 0.00425 | -0.1087 | 135.2941
1.5 | 0.635 | 0.00424 | -0.1102 | 149.7642
2 | 0.6944 | 0.00425 | -0.1116 | 163.3882
2.5 | 0.752 | 0.00431 | -0.1125 | 174.478
3 | 0.8109 | 0.00433 | -0.1138 | 187.2748
3.5 | 0.8567 | 0.0047 | -0.1124 | 182.2766
4 | 0.8709 | 0.00584 | -0.1046 | 149.1267
4.5 | 0.8677 | 0.0069 | -0.0932 | 125.7536
5 | 0.8698 | 0.00812 | -0.0837 | 107.1182
5.5 | 0.8696 | 0.00971 | -0.0744 | 89.5572
6 | 0.8793 | 0.01128 | -0.0675 | 77.9521
6.5 | 0.8908 | 0.01299 | -0.0614 | 68.5758
7 | 0.9087 | 0.0146 | -0.0565 | 62.2397
7.5 | 0.9297 | 0.01621 | -0.0523 | 57.3535
8 | 0.9637 | 0.01729 | -0.0502 | 55.7374
8.5 | 1.0002 | 0.0183 | -0.0485 | 54.6557
9 | 1.0362 | 0.01937 | -0.0468 | 53.4951
9.5 | 1.0728 | 0.02043 | -0.0453 | 52.511
10 | 1.1092 | 0.02154 | -0.0439 | 51.4949
10.5 | 1.1429 | 0.02283 | -0.0422 | 50.0613
11 | 1.179 | 0.02402 | -0.0409 | 49.0841
11.5 | 1.2145 | 0.02527 | -0.0396 | 48.0609
12.5 | 1.2785 | 0.02832 | -0.0365 | 45.1448
13 | 1.3111 | 0.02985 | -0.0352 | 43.9229
13.5 | 1.3441 | 0.03139 | -0.0341 | 42.8194
14 | 1.374 | 0.03319 | -0.0328 | 41.398
14.5 | 1.4049 | 0.03495 | -0.0316 | 40.1974
15 | 1.4307 | 0.03715 | -0.0302 | 38.5114
15.5 | 1.455 | 0.03953 | -0.0287 | 36.8075
16 | 1.4816 | 0.04179 | -0.0276 | 35.4535
16.5 | 1.5081 | 0.04409 | -0.0267 | 34.205
17 | 1.5334 | 0.04656 | -0.0258 | 32.9338
17.5 | 1.5555 | 0.04939 | -0.025 | 31.4942
18 | 1.5773 | 0.0523 | -0.0242 | 30.1587
18.5 | 1.5951 | 0.05569 | -0.0235 | 28.6425
19 | 1.6105 | 0.05945 | -0.0229 | 27.09
19.5 | 1.6217 | 0.06379 | -0.0225 | 25.4225
20 | 1.6299 | 0.06858 | -0.0224 | 23.7664

## 67. Re 4M Mach 0.10 (1)
BIGFOIL.COM POLAR EXPORT
NACA66-519
NACA66-519 |  |  |  | Cl Max: | 1.666 | at alpha= | 13 | deg
JavaFoil+Calcfoil stall+Eppler ext transition |  |  |  | L/D Max: | 201.798 | at alpha= | 3.5 | deg
Re: | 4000000 |  |  | Cd Min: | 0.00414 | at alpha= | -2.5 | deg
Mach: | 0.1 |  |  | Cl=0 at alpha= | -4.4672 | deg
|  |  |  | @ Cl=0.1, Cd= | 0.0075513
|  |  |  | @ Cl=0.4, Cd= | 0.0042248
|  |  |  | @ Cl=0.6, Cd= | 0.0043657
alpha (deg) | Cl | Cd | Cm | Cl/Cd
-20 | -0.82 | 0.16301 | -0.03 | -5.033
-19.5 | -0.834 | 0.15763 | -0.031 | -5.292
-19 | -0.846 | 0.14898 | -0.032 | -5.679
-18.5 | -0.857 | 0.13944 | -0.034 | -6.147
-18 | -0.885 | 0.10747 | -0.044 | -8.234
-17.5 | -0.907 | 0.08787 | -0.049 | -10.319
-17 | -0.986 | 0.03864 | -0.06 | -25.512
-16.5 | -1.002 | 0.02942 | -0.063 | -34.067
-16 | -0.994 | 0.02682 | -0.065 | -37.052
-15.5 | -0.984 | 0.02387 | -0.067 | -41.219
-15 | -0.969 | 0.02178 | -0.069 | -44.484
-14.5 | -0.95 | 0.02003 | -0.07 | -47.423
-14 | -0.927 | 0.01874 | -0.072 | -49.462
-13.5 | -0.9 | 0.01751 | -0.074 | -51.415
-13 | -0.87 | 0.01642 | -0.075 | -53.006
-12.5 | -0.837 | 0.01537 | -0.077 | -54.472
-12 | -0.8 | 0.01458 | -0.078 | -54.907
-11.5 | -0.761 | 0.01384 | -0.08 | -54.968
-11 | -0.719 | 0.01319 | -0.082 | -54.467
-10.5 | -0.674 | 0.0125 | -0.083 | -53.902
-10 | -0.627 | 0.01189 | -0.085 | -52.742
-9.5 | -0.577 | 0.01139 | -0.086 | -50.68
-9 | -0.526 | 0.0109 | -0.088 | -48.254
-8.5 | -0.473 | 0.01046 | -0.089 | -45.183
-8 | -0.418 | 0.01005 | -0.091 | -41.592
-7.5 | -0.362 | 0.00966 | -0.092 | -37.449
-7 | -0.304 | 0.00933 | -0.094 | -32.631
-6.5 | -0.246 | 0.00899 | -0.096 | -27.345
-6 | -0.187 | 0.00873 | -0.097 | -21.376
-5.5 | -0.126 | 0.00842 | -0.099 | -15.012
-5 | -0.066 | 0.00816 | -0.1 | -8.04
-4.5 | -0.004 | 0.00791 | -0.102 | -0.56
-4 | 0.057 | 0.00769 | -0.103 | 7.424
-3.5 | 0.119 | 0.00749 | -0.105 | 15.894
-3 | 0.185 | 0.00419 | -0.108 | 44.059
-2.5 | 0.248 | 0.00414 | -0.11 | 59.836
-2 | 0.311 | 0.00418 | -0.111 | 74.456
-1.5 | 0.374 | 0.0042 | -0.112 | 89.034
-1 | 0.437 | 0.00426 | -0.114 | 102.704
-0.5 | 0.5 | 0.00432 | -0.115 | 115.761
0 | 0.564 | 0.00436 | -0.117 | 129.337
0.5 | 0.627 | 0.00437 | -0.118 | 143.536
1 | 0.69 | 0.00444 | -0.119 | 155.403
1.5 | 0.753 | 0.0045 | -0.121 | 167.221
2 | 0.816 | 0.00455 | -0.122 | 179.099
2.5 | 0.878 | 0.00461 | -0.124 | 190.618
3 | 0.936 | 0.00476 | -0.125 | 196.411
3.5 | 0.996 | 0.00493 | -0.126 | 201.798
4 | 1.048 | 0.00652 | -0.127 | 160.592
4.5 | 1.096 | 0.01229 | -0.127 | 89.165
5 | 1.151 | 0.01275 | -0.128 | 90.313
5.5 | 1.206 | 0.01332 | -0.129 | 90.533
6 | 1.259 | 0.01388 | -0.13 | 90.67
6.5 | 1.309 | 0.01444 | -0.131 | 90.652
7 | 1.357 | 0.01496 | -0.132 | 90.686
7.5 | 1.402 | 0.01559 | -0.133 | 89.913
8 | 1.444 | 0.01622 | -0.134 | 89.061
8.5 | 1.484 | 0.0169 | -0.135 | 87.797
9 | 1.52 | 0.01762 | -0.136 | 86.263
9.5 | 1.552 | 0.01834 | -0.137 | 84.662
10 | 1.581 | 0.01913 | -0.138 | 82.623
10.5 | 1.606 | 0.02001 | -0.139 | 80.243
11 | 1.626 | 0.02095 | -0.14 | 77.628
11.5 | 1.643 | 0.02192 | -0.141 | 74.92
12 | 1.655 | 0.02299 | -0.142 | 71.972
12.5 | 1.662 | 0.02417 | -0.143 | 68.759
13 | 1.666 | 0.02518 | -0.144 | 66.155
13.5 | 1.665 | 0.02651 | -0.144 | 62.807
14 | 1.654 | 0.0277 | -0.145 | 59.719
14.5 | 1.639 | 0.02928 | -0.146 | 55.982
15 | 1.62 | 0.03073 | -0.146 | 52.7
15.5 | 1.596 | 0.0322 | -0.147 | 49.558
16 | 1.569 | 0.03387 | -0.148 | 46.313
16.5 | 1.538 | 0.03567 | -0.148 | 43.106
17 | 1.503 | 0.03813 | -0.149 | 39.42
17.5 | 1.466 | 0.04035 | -0.149 | 36.338
18 | 1.426 | 0.04309 | -0.149 | 33.097

## 68. Re 4M Mach 0.10 (2)
BIGFOIL.COM POLAR EXPORT
NACA66-519
NACA66-519 |  |  |  | Cl Max: | 1.6095 | at alpha= | 19.5 | deg
XFOIL ncrit=9 |  |  |  | L/D Max: | 187.402 | at alpha= | 3 | deg
Re: | 4000000 |  |  | Cd Min: | 0.06721 | at alpha= | 19.5 | deg
Mach: | 0.1 |  |  | Cl=0 at alpha= | -4.1281 | deg
|  |  |  | @ Cl=0.1, Cd= | 0.0067708
|  |  |  | @ Cl=0.4, Cd= | 0.0041406
|  |  |  | @ Cl=0.6, Cd= | 0.0042627
alpha (deg) | Cl | Cd | Cm | Cl/Cd
-20 | -1.084 | 0.04062 | -0.1455 | -26.6864
-19.5 | -1.0575 | 0.03837 | -0.1459 | -27.5606
-19 | -1.0426 | 0.03534 | -0.1456 | -29.502
-18.5 | -1.0255 | 0.03263 | -0.1451 | -31.4281
-18 | -1.0083 | 0.0301 | -0.1441 | -33.4983
-17.5 | -0.9832 | 0.02822 | -0.1432 | -34.8405
-17 | -0.9471 | 0.02709 | -0.1429 | -34.9612
-16.5 | -0.9202 | 0.02546 | -0.1417 | -36.143
-16 | -0.9096 | 0.02296 | -0.139 | -39.6167
-15.5 | -0.8879 | 0.02123 | -0.1368 | -41.8229
-15 | -0.8626 | 0.01973 | -0.1347 | -43.7202
-14.5 | -0.8307 | 0.01864 | -0.1331 | -44.5655
-14 | -0.7973 | 0.01768 | -0.1315 | -45.0962
-13.5 | -0.761 | 0.01683 | -0.1301 | -45.2169
-13 | -0.7265 | 0.01597 | -0.1284 | -45.4915
-12.5 | -0.6902 | 0.01517 | -0.1267 | -45.4977
-12 | -0.6526 | 0.01443 | -0.1252 | -45.2252
-11.5 | -0.6154 | 0.01372 | -0.1235 | -44.8542
-11 | -0.5749 | 0.01319 | -0.1221 | -43.5861
-10.5 | -0.5385 | 0.01245 | -0.1201 | -43.253
-10 | -0.4975 | 0.0119 | -0.1187 | -41.8067
-9.5 | -0.4625 | 0.01115 | -0.1163 | -41.4798
-9 | -0.4232 | 0.01062 | -0.1144 | -39.8493
-8.5 | -0.3825 | 0.01018 | -0.1126 | -37.5737
-8 | -0.3428 | 0.00976 | -0.1106 | -35.123
-7.5 | -0.3016 | 0.00934 | -0.1088 | -32.2912
-7 | -0.2619 | 0.00895 | -0.1066 | -29.2626
-6.5 | -0.2325 | 0.0086 | -0.1022 | -27.0349
-6 | -0.1878 | 0.00829 | -0.1008 | -22.6538
-5.5 | -0.1396 | 0.00805 | -0.1001 | -17.3416
-5 | -0.0892 | 0.00784 | -0.0997 | -11.3776
-4.5 | -0.0389 | 0.00759 | -0.0993 | -5.1252
-4 | 0.0134 | 0.00741 | -0.0993 | 1.8084
-3.5 | 0.0656 | 0.00719 | -0.0993 | 9.1238
-3 | 0.1132 | 0.00661 | -0.0987 | 17.1256
-2.5 | 0.1619 | 0.00577 | -0.0986 | 28.0589
-2 | 0.2157 | 0.0048 | -0.0997 | 44.9375
-1.5 | 0.2762 | 0.00412 | -0.1019 | 67.0388
-1 | 0.3373 | 0.00412 | -0.1035 | 81.8689
-0.5 | 0.3981 | 0.00414 | -0.1051 | 96.1594
0 | 0.4584 | 0.00416 | -0.1065 | 110.1923
0.5 | 0.5175 | 0.00428 | -0.1077 | 120.9112
1 | 0.578 | 0.00427 | -0.1092 | 135.363
1.5 | 0.6384 | 0.00425 | -0.1107 | 150.2118
2 | 0.6981 | 0.00426 | -0.112 | 163.8732
2.5 | 0.756 | 0.00432 | -0.113 | 175
3 | 0.8152 | 0.00435 | -0.1143 | 187.4023
3.5 | 0.8617 | 0.00469 | -0.1129 | 183.7313
4 | 0.8736 | 0.00585 | -0.1045 | 149.3333
4.5 | 0.8693 | 0.00693 | -0.0929 | 125.4401
5 | 0.8711 | 0.00818 | -0.0833 | 106.4914
5.5 | 0.8702 | 0.00982 | -0.0739 | 88.6151
6 | 0.8791 | 0.01145 | -0.0669 | 76.7773
6.5 | 0.8891 | 0.01325 | -0.0605 | 67.1019
7 | 0.907 | 0.0149 | -0.0556 | 60.8725
7.5 | 0.9276 | 0.01655 | -0.0514 | 56.0483
8 | 0.9633 | 0.01759 | -0.0494 | 54.7641
8.5 | 0.9994 | 0.01866 | -0.0476 | 53.5584
9 | 1.0361 | 0.01972 | -0.046 | 52.5406
9.5 | 1.0725 | 0.02084 | -0.0444 | 51.4635
10 | 1.1098 | 0.02194 | -0.043 | 50.5834
10.5 | 1.1429 | 0.02331 | -0.0412 | 49.0305
11 | 1.1801 | 0.02447 | -0.04 | 48.2264
11.5 | 1.2143 | 0.02585 | -0.0385 | 46.9749
12.5 | 1.2785 | 0.029 | -0.0353 | 44.0862
13 | 1.3127 | 0.03048 | -0.0341 | 43.0676
13.5 | 1.344 | 0.03221 | -0.0327 | 41.7262
14 | 1.3755 | 0.03396 | -0.0315 | 40.5035
14.5 | 1.4043 | 0.03595 | -0.0301 | 39.0626
15 | 1.4311 | 0.03814 | -0.0287 | 37.5223
15.5 | 1.4548 | 0.04067 | -0.0272 | 35.7708
16 | 1.4832 | 0.04285 | -0.0262 | 34.6138
16.5 | 1.5075 | 0.04545 | -0.0251 | 33.1683
17 | 1.5336 | 0.04795 | -0.0242 | 31.9833
17.5 | 1.5551 | 0.05096 | -0.0233 | 30.5161
18 | 1.574 | 0.05428 | -0.0224 | 28.9978
18.5 | 1.5914 | 0.05785 | -0.0218 | 27.5091
19 | 1.6045 | 0.06201 | -0.0212 | 25.8749
19.5 | 1.6095 | 0.06721 | -0.0208 | 23.9473

## 69. Re 4M Mach 0.25 (1)
BIGFOIL.COM POLAR EXPORT
NACA66-519
NACA66-519 |  |  |  | Cl Max: | 1.601 | at alpha= | 11.5 | deg
JavaFoil+Calcfoil stall+Eppler ext transition |  |  |  | L/D Max: | 228.283 | at alpha= | 3.5 | deg
Re: | 4000000 |  |  | Cd Min: | 0.00401 | at alpha= | -2.5 | deg
Mach: | 0.25 |  |  | Cl=0 at alpha= | -4.4609 | deg
|  |  |  | @ Cl=0.1, Cd= | 0.0077233
|  |  |  | @ Cl=0.4, Cd= | 0.0042598
|  |  |  | @ Cl=0.6, Cd= | 0.0043862
alpha (deg) | Cl | Cd | Cm | Cl/Cd
-19.5 | -0.544 | 0.18389 | -0.029 | -2.96
-19 | -0.589 | 0.16992 | -0.03 | -3.469
-18.5 | -0.63 | 0.16087 | -0.031 | -3.919
-18 | -0.668 | 0.15129 | -0.032 | -4.412
-17.5 | -0.7 | 0.14331 | -0.033 | -4.884
-17 | -0.727 | 0.1323 | -0.034 | -5.498
-16.5 | -0.749 | 0.12426 | -0.035 | -6.027
-16 | -0.759 | 0.10975 | -0.039 | -6.917
-15.5 | -0.767 | 0.10007 | -0.043 | -7.662
-15 | -0.773 | 0.08882 | -0.048 | -8.703
-14.5 | -0.877 | 0.02531 | -0.071 | -34.635
-14 | -0.872 | 0.0222 | -0.073 | -39.279
-13.5 | -0.861 | 0.01985 | -0.075 | -43.348
-13 | -0.843 | 0.01807 | -0.077 | -46.621
-12.5 | -0.818 | 0.01691 | -0.079 | -48.399
-12 | -0.789 | 0.01578 | -0.08 | -50.033
-11.5 | -0.756 | 0.01487 | -0.082 | -50.827
-11 | -0.718 | 0.01402 | -0.084 | -51.221
-10.5 | -0.677 | 0.01325 | -0.085 | -51.085
-10 | -0.632 | 0.01254 | -0.087 | -50.438
-9.5 | -0.585 | 0.01192 | -0.088 | -49.045
-9 | -0.534 | 0.01137 | -0.09 | -46.973
-8.5 | -0.481 | 0.01089 | -0.092 | -44.197
-8 | -0.426 | 0.01043 | -0.093 | -40.86
-7.5 | -0.369 | 0.01001 | -0.095 | -36.9
-7 | -0.311 | 0.00963 | -0.096 | -32.334
-6.5 | -0.252 | 0.00925 | -0.098 | -27.194
-6 | -0.191 | 0.00897 | -0.1 | -21.307
-5.5 | -0.129 | 0.00863 | -0.101 | -15.002
-5 | -0.067 | 0.00837 | -0.103 | -8.04
-4.5 | -0.005 | 0.00812 | -0.104 | -0.56
-4 | 0.059 | 0.00786 | -0.106 | 7.457
-3.5 | 0.122 | 0.00765 | -0.107 | 15.941
-3 | 0.189 | 0.00427 | -0.111 | 44.389
-2.5 | 0.254 | 0.00401 | -0.112 | 63.441
-2 | 0.32 | 0.00425 | -0.114 | 75.168
-1.5 | 0.384 | 0.00425 | -0.116 | 90.418
-1 | 0.449 | 0.00429 | -0.117 | 104.657
-0.5 | 0.514 | 0.00429 | -0.118 | 119.737
0 | 0.579 | 0.00437 | -0.12 | 132.676
0.5 | 0.644 | 0.00442 | -0.121 | 145.754
1 | 0.709 | 0.00448 | -0.123 | 158.323
1.5 | 0.774 | 0.0045 | -0.124 | 171.778
2 | 0.838 | 0.00461 | -0.126 | 181.985
2.5 | 0.903 | 0.00467 | -0.127 | 193.26
3 | 0.961 | 0.00489 | -0.128 | 196.466
3.5 | 1.021 | 0.00447 | -0.129 | 228.283
4 | 1.073 | 0.00682 | -0.13 | 157.296
4.5 | 1.123 | 0.01282 | -0.13 | 87.585
5 | 1.179 | 0.01336 | -0.131 | 88.27
5.5 | 1.234 | 0.01397 | -0.132 | 88.355
6 | 1.287 | 0.01454 | -0.133 | 88.504
6.5 | 1.337 | 0.01516 | -0.135 | 88.222
7 | 1.383 | 0.01614 | -0.136 | 85.732
7.5 | 1.427 | 0.01652 | -0.137 | 86.397
8 | 1.467 | 0.01718 | -0.138 | 85.386
8.5 | 1.502 | 0.01793 | -0.139 | 83.779
9 | 1.533 | 0.01876 | -0.14 | 81.7
9.5 | 1.558 | 0.01967 | -0.141 | 79.221
10 | 1.578 | 0.02056 | -0.142 | 76.778
10.5 | 1.592 | 0.02157 | -0.143 | 73.827
11 | 1.6 | 0.02265 | -0.144 | 70.664
11.5 | 1.601 | 0.02384 | -0.145 | 67.159
12 | 1.595 | 0.0253 | -0.145 | 63.061
12.5 | 1.583 | 0.02662 | -0.146 | 59.475
13 | 1.563 | 0.02828 | -0.147 | 55.252
13.5 | 1.536 | 0.02962 | -0.148 | 51.856
14 | 1.494 | 0.03133 | -0.148 | 47.691
14.5 | 1.443 | 0.03337 | -0.149 | 43.244
15 | 1.385 | 0.03555 | -0.15 | 38.958
15.5 | 1.317 | 0.03886 | -0.15 | 33.901
16 | 1.244 | 0.04186 | -0.15 | 29.713
16.5 | 1.156 | 0.04858 | -0.148 | 23.805

## 70. Re 4M Mach 0.25 (2)
BIGFOIL.COM POLAR EXPORT
NACA66-519
NACA66-519 |  |  |  | Cl Max: | 1.5613 | at alpha= | 19.5 | deg
XFOIL ncrit=9 |  |  |  | L/D Max: | 190.407 | at alpha= | 3.5 | deg
Re: | 4000000 |  |  | Cd Min: | 0.09231 | at alpha= | 20 | deg
Mach: | 0.25 |  |  | Cl=0 at alpha= | -4.1597 | deg
|  |  |  | @ Cl=0.1, Cd= | 0.0070383
|  |  |  | @ Cl=0.4, Cd= | 0.004206
|  |  |  | @ Cl=0.6, Cd= | 0.0043582
alpha (deg) | Cl | Cd | Cm | Cl/Cd
-20 | -0.8572 | 0.07395 | -0.1459 | -11.5916
-19.5 | -0.8549 | 0.06717 | -0.1498 | -12.7274
-19 | -0.8806 | 0.05758 | -0.1546 | -15.2935
-18.5 | -0.897 | 0.04985 | -0.1576 | -17.994
-18 | -0.906 | 0.04351 | -0.1591 | -20.8228
-17.5 | -0.9013 | 0.03898 | -0.1592 | -23.1221
-17 | -0.8754 | 0.03634 | -0.159 | -24.0892
-16.5 | -0.8606 | 0.03316 | -0.158 | -25.953
-16 | -0.8421 | 0.0304 | -0.1566 | -27.7007
-15.5 | -0.8374 | 0.02707 | -0.1539 | -30.9346
-15 | -0.8301 | 0.02406 | -0.1508 | -34.5012
-14.5 | -0.803 | 0.02239 | -0.1485 | -35.8642
-14 | -0.7753 | 0.02076 | -0.1462 | -37.3459
-13.5 | -0.7426 | 0.01949 | -0.144 | -38.1016
-13 | -0.7108 | 0.01826 | -0.1416 | -38.9266
-12.5 | -0.6772 | 0.01711 | -0.1392 | -39.5792
-12 | -0.6423 | 0.01608 | -0.1368 | -39.944
-11.5 | -0.6071 | 0.01513 | -0.1344 | -40.1256
-11 | -0.568 | 0.01435 | -0.1323 | -39.5819
-10.5 | -0.5317 | 0.01344 | -0.1298 | -39.561
-10 | -0.4906 | 0.01278 | -0.1279 | -38.3881
-9.5 | -0.452 | 0.01207 | -0.1256 | -37.4482
-9 | -0.4146 | 0.01135 | -0.123 | -36.5286
-8.5 | -0.3733 | 0.01084 | -0.1208 | -34.4373
-8 | -0.3316 | 0.01031 | -0.1188 | -32.1629
-7.5 | -0.2886 | 0.00983 | -0.1169 | -29.3591
-7 | -0.2461 | 0.00938 | -0.1148 | -26.2367
-6.5 | -0.2053 | 0.00894 | -0.1124 | -22.9642
-6 | -0.1719 | 0.00851 | -0.1085 | -20.1998
-5.5 | -0.1338 | 0.00825 | -0.1053 | -16.2182
-5 | -0.0852 | 0.00802 | -0.1042 | -10.6234
-4.5 | -0.0356 | 0.00777 | -0.1032 | -4.5817
-4 | 0.0167 | 0.00758 | -0.1028 | 2.2032
-3.5 | 0.0702 | 0.00736 | -0.1027 | 9.538
-3 | 0.1193 | 0.00683 | -0.1019 | 17.4671
-2.5 | 0.1669 | 0.00598 | -0.1013 | 27.9097
-2 | 0.2204 | 0.00497 | -0.102 | 44.3461
-1.5 | 0.2825 | 0.00417 | -0.1043 | 67.7458
-1 | 0.3456 | 0.00418 | -0.106 | 82.6794
-0.5 | 0.4084 | 0.00421 | -0.1076 | 97.0071
0 | 0.4705 | 0.00424 | -0.109 | 110.967
0.5 | 0.5317 | 0.00437 | -0.1103 | 121.6705
1 | 0.5943 | 0.00436 | -0.1118 | 136.3073
1.5 | 0.6565 | 0.00434 | -0.1133 | 151.2673
2 | 0.718 | 0.00435 | -0.1146 | 165.0575
2.5 | 0.7778 | 0.0044 | -0.1156 | 176.7727
3 | 0.8389 | 0.00443 | -0.1167 | 189.3679
3.5 | 0.8892 | 0.00467 | -0.1156 | 190.4069
4 | 0.885 | 0.00586 | -0.1034 | 151.0239
4.5 | 0.8797 | 0.0071 | -0.0916 | 123.9014
5 | 0.8736 | 0.00869 | -0.0805 | 100.5293
5.5 | 0.872 | 0.01055 | -0.0711 | 82.654
6 | 0.8758 | 0.01254 | -0.0633 | 69.8405
6.5 | 0.8835 | 0.01461 | -0.0565 | 60.4723
7 | 0.9007 | 0.01646 | -0.0514 | 54.7205
7.5 | 0.9222 | 0.01826 | -0.0472 | 50.5038
8 | 0.9581 | 0.01948 | -0.0451 | 49.1838
8.5 | 0.9973 | 0.02057 | -0.0434 | 48.4832
9 | 1.0339 | 0.02185 | -0.0414 | 47.3181
9.5 | 1.0729 | 0.02304 | -0.0399 | 46.5668
10.5 | 1.1456 | 0.02583 | -0.0363 | 44.3515
11 | 1.1822 | 0.02731 | -0.0347 | 43.2882
11.5 | 1.2175 | 0.02889 | -0.033 | 42.1426
12 | 1.2488 | 0.03078 | -0.0309 | 40.5718
12.5 | 1.2837 | 0.0325 | -0.0293 | 39.4985
13 | 1.3163 | 0.03443 | -0.0277 | 38.2312
13.5 | 1.3484 | 0.03645 | -0.0261 | 36.9931
14 | 1.3766 | 0.03883 | -0.0242 | 35.452
14.5 | 1.4024 | 0.04149 | -0.0224 | 33.8009
15 | 1.4277 | 0.04429 | -0.0207 | 32.2353
15.5 | 1.4543 | 0.04707 | -0.0192 | 30.8965
16 | 1.4791 | 0.05014 | -0.0179 | 29.4994
16.5 | 1.4998 | 0.05365 | -0.0166 | 27.9553
17 | 1.5211 | 0.05726 | -0.0156 | 26.5648
17.5 | 1.5361 | 0.06164 | -0.0147 | 24.9205
18 | 1.5415 | 0.06719 | -0.0139 | 22.9424
18.5 | 1.5476 | 0.07296 | -0.0138 | 21.2116
19 | 1.5565 | 0.07866 | -0.0142 | 19.7877
19.5 | 1.5613 | 0.08502 | -0.0151 | 18.3639
20 | 1.5607 | 0.09231 | -0.0166 | 16.9072

## 71. Re 4M Mach 0.50 (1)
BIGFOIL.COM POLAR EXPORT
NACA66-519
NACA66-519 |  |  |  | Cl Max: | 1.462 | at alpha= | 7.5 | deg
JavaFoil+Calcfoil stall+Eppler ext transition |  |  |  | L/D Max: | 208.453 | at alpha= | 3 | deg
Re: | 4000000 |  |  | Cd Min: | 0.00409 | at alpha= | 1 | deg
Mach: | 0.5 |  |  | Cl=0 at alpha= | -4.4643 | deg
|  |  |  | @ Cl=0.1, Cd= | 0.008565
|  |  |  | @ Cl=0.4, Cd= | 0.0046128
|  |  |  | @ Cl=0.6, Cd= | 0.0047713
alpha (deg) | Cl | Cd | Cm | Cl/Cd
-20 | -0.884 | 0.16361 | -0.038 | -5.402
-19.5 | -0.856 | 0.15682 | -0.039 | -5.457
-19 | -0.829 | 0.15272 | -0.04 | -5.43
-18.5 | -0.799 | 0.14852 | -0.039 | -5.378
-18 | -0.77 | 0.1449 | -0.04 | -5.315
-17.5 | -0.742 | 0.13797 | -0.04 | -5.377
-17 | -0.714 | 0.13381 | -0.041 | -5.335
-16.5 | -0.686 | 0.12968 | -0.042 | -5.292
-16 | -0.656 | 0.12736 | -0.04 | -5.152
-15.5 | -0.628 | 0.12004 | -0.041 | -5.232
-15 | -0.6 | 0.11757 | -0.042 | -5.103
-14.5 | -0.572 | 0.11351 | -0.043 | -5.038
-14 | -0.544 | 0.10965 | -0.044 | -4.958
-13.5 | -0.515 | 0.10509 | -0.043 | -4.9
-13 | -0.486 | 0.09474 | -0.044 | -5.134
-12.5 | -0.458 | 0.08559 | -0.045 | -5.353
-12 | -0.43 | 0.07981 | -0.046 | -5.387
-11.5 | -0.402 | 0.07337 | -0.047 | -5.476
-11 | -0.373 | 0.06806 | -0.048 | -5.485
-10.5 | -0.344 | 0.07557 | -0.046 | -4.555
-10 | -0.316 | 0.06689 | -0.047 | -4.722
-9.5 | -0.425 | 0.05917 | -0.052 | -7.181
-9 | -0.517 | 0.0144 | -0.1 | -35.933
-8.5 | -0.491 | 0.01323 | -0.102 | -37.095
-8 | -0.448 | 0.01234 | -0.103 | -36.273
-7.5 | -0.395 | 0.01165 | -0.105 | -33.92
-7 | -0.337 | 0.01106 | -0.107 | -30.463
-6.5 | -0.275 | 0.01058 | -0.109 | -25.97
-6 | -0.21 | 0.01013 | -0.11 | -20.705
-5.5 | -0.143 | 0.00974 | -0.112 | -14.661
-5 | -0.074 | 0.00935 | -0.114 | -7.95
-4.5 | -0.005 | 0.00901 | -0.116 | -0.558
-4 | 0.065 | 0.0087 | -0.118 | 7.457
-3.5 | 0.135 | 0.00843 | -0.119 | 16.045
-3 | 0.207 | 0.00818 | -0.121 | 25.339
-2.5 | 0.282 | 0.00461 | -0.125 | 61.175
-2 | 0.354 | 0.0046 | -0.126 | 76.94
-1.5 | 0.426 | 0.00462 | -0.128 | 92.251
-1 | 0.499 | 0.00467 | -0.13 | 106.721
-0.5 | 0.571 | 0.00476 | -0.132 | 119.879
0 | 0.648 | 0.00479 | -0.133 | 135.305
0.5 | 0.719 | 0.00434 | -0.135 | 165.579
1 | 0.79 | 0.00409 | -0.136 | 193.203
1.5 | 0.861 | 0.0048 | -0.138 | 179.264
2 | 0.932 | 0.0047 | -0.139 | 198.462
2.5 | 1.003 | 0.00496 | -0.141 | 202.268
3 | 1.064 | 0.0051 | -0.142 | 208.453
3.5 | 1.123 | 0.00713 | -0.143 | 157.567
4 | 1.176 | 0.01479 | -0.143 | 79.532
4.5 | 1.237 | 0.01555 | -0.144 | 79.534
5 | 1.295 | 0.0164 | -0.145 | 78.966
5.5 | 1.349 | 0.01716 | -0.147 | 78.572
6 | 1.397 | 0.01819 | -0.148 | 76.827
6.5 | 1.435 | 0.01908 | -0.149 | 75.236
7 | 1.459 | 0.02027 | -0.15 | 71.968
7.5 | 1.462 | 0.02147 | -0.152 | 68.092
8 | 1.429 | 0.02299 | -0.153 | 62.131
8.5 | 1.299 | 0.02537 | -0.154 | 51.206
9 | 0.759 | 0.06315 | -0.073 | 12.017
9.5 | 0.943 | 0.02771 | -0.156 | 34.043
10 | 0.814 | 0.06871 | -0.076 | 11.849
10.5 | 0.841 | 0.07788 | -0.075 | 10.8
11 | 1.038 | 0.03163 | -0.159 | 32.803
11.5 | 1.054 | 0.03614 | -0.157 | 29.153
12 | 0.923 | 0.09336 | -0.078 | 9.888
12.5 | 0.951 | 0.09735 | -0.083 | 9.774

## 72. Re 4M Mach 0.50 (2)
BIGFOIL.COM POLAR EXPORT
NACA66-519
NACA66-519 |  |  |  | Cl Max: | 1.2529 | at alpha= | 13 | deg
XFOIL ncrit=9 |  |  |  | L/D Max: | 198.56 | at alpha= | 3.5 | deg
Re: | 4000000 |  |  | Cd Min: | 0.18044 | at alpha= | 18 | deg
Mach: | 0.5 |  |  | Cl=0 at alpha= | -4.8991 | deg
|  |  |  | @ Cl=0.1, Cd= | 0.0082241
|  |  |  | @ Cl=0.4, Cd= | 0.0045269
|  |  |  | @ Cl=0.6, Cd= | 0.0047485
alpha (deg) | Cl | Cd | Cm | Cl/Cd
-15.5 | -0.1517 | 0.12276 | -0.1482 | -1.2357
-15 | -0.1583 | 0.11208 | -0.1533 | -1.4124
-14.5 | -0.1786 | 0.10005 | -0.1595 | -1.7851
-14 | -0.1977 | 0.08867 | -0.1655 | -2.2296
-13.5 | -0.2317 | 0.07514 | -0.1725 | -3.0836
-13 | -0.271 | 0.06061 | -0.1818 | -4.4712
-12.5 | -0.3048 | 0.04938 | -0.1885 | -6.1725
-12 | -0.3403 | 0.04043 | -0.1909 | -8.417
-11.5 | -0.3736 | 0.03333 | -0.1895 | -11.2091
-11 | -0.3978 | 0.02771 | -0.1853 | -14.3558
-10.5 | -0.4097 | 0.02314 | -0.1795 | -17.7053
-9.5 | -0.3749 | 0.01774 | -0.1688 | -21.133
-9 | -0.3464 | 0.01596 | -0.1636 | -21.7043
-8.5 | -0.3124 | 0.01458 | -0.159 | -21.4266
-8 | -0.2748 | 0.01345 | -0.1546 | -20.4312
-7.5 | -0.2322 | 0.01257 | -0.1509 | -18.4726
-7 | -0.1891 | 0.01178 | -0.1472 | -16.0526
-6.5 | -0.1448 | 0.0111 | -0.1437 | -13.045
-6 | -0.0988 | 0.01053 | -0.1406 | -9.3827
-5.5 | -0.0562 | 0.0099 | -0.1369 | -5.6768
-5 | -0.0095 | 0.00938 | -0.134 | -1.0128
-4.5 | 0.0376 | 0.00892 | -0.1311 | 4.2152
-4 | 0.0792 | 0.00844 | -0.1272 | 9.3839
-3.5 | 0.111 | 0.00811 | -0.1213 | 13.6868
-3 | 0.1592 | 0.0078 | -0.1187 | 20.4103
-2.5 | 0.1978 | 0.00707 | -0.1146 | 27.9774
-2 | 0.2398 | 0.00588 | -0.1118 | 40.7823
-1.5 | 0.3041 | 0.00446 | -0.1139 | 68.1839
-1 | 0.376 | 0.00449 | -0.1158 | 83.7416
-0.5 | 0.4475 | 0.0046 | -0.1175 | 97.2826
0 | 0.5187 | 0.00469 | -0.1192 | 110.597
0.5 | 0.5893 | 0.00475 | -0.1207 | 124.0632
1 | 0.6592 | 0.00474 | -0.122 | 139.0717
1.5 | 0.7286 | 0.00475 | -0.1231 | 153.3895
2 | 0.7962 | 0.00481 | -0.1238 | 165.5301
2.5 | 0.8625 | 0.00484 | -0.124 | 178.2025
3 | 0.9225 | 0.00485 | -0.1228 | 190.2062
3.5 | 0.9789 | 0.00493 | -0.1207 | 198.5598
4 | 0.9708 | 0.00606 | -0.1064 | 160.198
4.5 | 0.9252 | 0.00864 | -0.087 | 107.0833
5 | 0.8956 | 0.01169 | -0.0724 | 76.6125
5.5 | 0.8834 | 0.01463 | -0.0614 | 60.3828
6 | 0.875 | 0.01774 | -0.0518 | 49.3236
6.5 | 0.8734 | 0.02085 | -0.0437 | 41.8897
7 | 0.8798 | 0.02388 | -0.0371 | 36.8425
7.5 | 0.9082 | 0.02612 | -0.0331 | 34.7703
8 | 0.9519 | 0.02772 | -0.0309 | 34.3398
8.5 | 0.9928 | 0.02959 | -0.0283 | 33.5519
9 | 1.037 | 0.03134 | -0.0261 | 33.0887
9.5 | 1.0761 | 0.03349 | -0.0234 | 32.132
10 | 1.1162 | 0.03569 | -0.0207 | 31.2749
10.5 | 1.1521 | 0.03827 | -0.0178 | 30.1045
11 | 1.1866 | 0.04111 | -0.0149 | 28.864
11.5 | 1.2143 | 0.04457 | -0.0117 | 27.2448
12 | 1.2357 | 0.04871 | -0.0085 | 25.3685
12.5 | 1.2488 | 0.05381 | -0.0055 | 23.2076
13 | 1.2529 | 0.05996 | -0.003 | 20.8956
13.5 | 1.2507 | 0.06708 | -0.0012 | 18.6449
14 | 1.2424 | 0.07529 | -0.0005 | 16.5015
14.5 | 1.2301 | 0.08456 | -0.0014 | 14.5471
15 | 1.2094 | 0.09551 | -0.0043 | 12.6625
15.5 | 1.1765 | 0.10859 | -0.0097 | 10.8343
16 | 1.1451 | 0.12243 | -0.0171 | 9.3531
16.5 | 1.1166 | 0.13661 | -0.0259 | 8.1736
17 | 1.0913 | 0.1511 | -0.0355 | 7.2224
17.5 | 1.0689 | 0.16565 | -0.0456 | 6.4528
18 | 1.0487 | 0.18044 | -0.0558 | 5.8119

## 73. Re 5M Mach 0.00 (1)
BIGFOIL.COM POLAR EXPORT
NACA66-519
NACA66-519 |  |  |  | Cl Max: | 1.681 | at alpha= | 13.5 | deg
JavaFoil+Calcfoil stall+Eppler ext transition |  |  |  | L/D Max: | 201.873 | at alpha= | 3 | deg
Re: | 5000000 |  |  | Cd Min: | 0.00399 | at alpha= | -2.5 | deg
Mach: | 0 |  |  | Cl=0 at alpha= | -4.4672 | deg
|  |  |  | @ Cl=0.1, Cd= | 0.0072182
|  |  |  | @ Cl=0.4, Cd= | 0.0040589
|  |  |  | @ Cl=0.6, Cd= | 0.0041462
alpha (deg) | Cl | Cd | Cm | Cl/Cd
-20 | -0.857 | 0.15898 | -0.031 | -5.392
-19.5 | -0.867 | 0.15296 | -0.032 | -5.67
-19 | -0.876 | 0.14465 | -0.033 | -6.055
-18.5 | -0.885 | 0.13418 | -0.036 | -6.596
-18 | -0.89 | 0.12604 | -0.037 | -7.064
-17.5 | -1.023 | 0.03197 | -0.06 | -31.986
-17 | -1.027 | 0.02832 | -0.062 | -36.263
-16.5 | -1.027 | 0.02514 | -0.064 | -40.856
-16 | -1.015 | 0.02342 | -0.065 | -43.327
-15.5 | -1 | 0.02157 | -0.067 | -46.349
-15 | -0.982 | 0.01991 | -0.069 | -49.308
-14.5 | -0.959 | 0.01864 | -0.07 | -51.482
-14 | -0.934 | 0.01743 | -0.072 | -53.593
-13.5 | -0.906 | 0.01645 | -0.074 | -55.067
-13 | -0.874 | 0.01541 | -0.075 | -56.715
-12.5 | -0.84 | 0.0145 | -0.077 | -57.928
-12 | -0.802 | 0.01379 | -0.078 | -58.164
-11.5 | -0.762 | 0.01308 | -0.08 | -58.23
-11 | -0.719 | 0.01243 | -0.081 | -57.829
-10.5 | -0.674 | 0.01184 | -0.083 | -56.911
-10 | -0.626 | 0.01129 | -0.084 | -55.47
-9.5 | -0.577 | 0.01081 | -0.086 | -53.337
-9 | -0.525 | 0.01037 | -0.088 | -50.616
-8.5 | -0.472 | 0.00996 | -0.089 | -47.368
-8 | -0.417 | 0.00958 | -0.091 | -43.542
-7.5 | -0.361 | 0.00921 | -0.092 | -39.167
-7 | -0.303 | 0.0089 | -0.094 | -34.115
-6.5 | -0.245 | 0.00858 | -0.095 | -28.569
-6 | -0.186 | 0.00833 | -0.097 | -22.325
-5.5 | -0.126 | 0.00804 | -0.098 | -15.664
-5 | -0.065 | 0.00782 | -0.1 | -8.364
-4.5 | -0.004 | 0.00756 | -0.101 | -0.585
-4 | 0.057 | 0.00735 | -0.103 | 7.743
-3.5 | 0.119 | 0.00716 | -0.104 | 16.562
-3 | 0.184 | 0.00402 | -0.108 | 45.801
-2.5 | 0.247 | 0.00399 | -0.109 | 61.819
-2 | 0.31 | 0.00403 | -0.111 | 76.798
-1.5 | 0.372 | 0.00405 | -0.112 | 91.989
-1 | 0.435 | 0.00407 | -0.113 | 106.986
-0.5 | 0.498 | 0.00411 | -0.115 | 121.022
0 | 0.561 | 0.00414 | -0.116 | 135.635
0.5 | 0.624 | 0.00415 | -0.117 | 150.302
1 | 0.686 | 0.00422 | -0.119 | 162.687
1.5 | 0.749 | 0.00429 | -0.12 | 174.479
2 | 0.812 | 0.00437 | -0.122 | 185.517
2.5 | 0.874 | 0.00446 | -0.123 | 196.098
3 | 0.931 | 0.00461 | -0.124 | 201.873
3.5 | 0.985 | 0.0063 | -0.125 | 156.476
4 | 1.041 | 0.00706 | -0.126 | 147.579
4.5 | 1.092 | 0.01174 | -0.126 | 93.013
5 | 1.148 | 0.01216 | -0.127 | 94.4
5.5 | 1.202 | 0.01269 | -0.129 | 94.684
6 | 1.255 | 0.01322 | -0.13 | 94.946
6.5 | 1.305 | 0.01374 | -0.131 | 95.021
7 | 1.353 | 0.01426 | -0.132 | 94.896
7.5 | 1.399 | 0.01485 | -0.133 | 94.215
8 | 1.442 | 0.01542 | -0.134 | 93.507
8.5 | 1.481 | 0.01605 | -0.135 | 92.319
9 | 1.518 | 0.01673 | -0.136 | 90.747
9.5 | 1.552 | 0.01744 | -0.137 | 88.948
10 | 1.582 | 0.01814 | -0.138 | 87.174
10.5 | 1.608 | 0.01895 | -0.139 | 84.834
11 | 1.63 | 0.01978 | -0.14 | 82.423
11.5 | 1.648 | 0.02072 | -0.141 | 79.553
12 | 1.663 | 0.02169 | -0.141 | 76.642
12.5 | 1.673 | 0.02265 | -0.142 | 73.872
13 | 1.679 | 0.02362 | -0.143 | 71.099
13.5 | 1.681 | 0.02493 | -0.144 | 67.449
14 | 1.675 | 0.02607 | -0.145 | 64.262
14.5 | 1.664 | 0.02729 | -0.145 | 60.973
15 | 1.649 | 0.02854 | -0.146 | 57.778
15.5 | 1.63 | 0.03011 | -0.147 | 54.127
16 | 1.607 | 0.03164 | -0.147 | 50.805
16.5 | 1.582 | 0.03313 | -0.148 | 47.739
17 | 1.552 | 0.03534 | -0.148 | 43.931
17.5 | 1.521 | 0.03721 | -0.149 | 40.876
18 | 1.487 | 0.0396 | -0.149 | 37.56
18.5 | 1.452 | 0.04158 | -0.15 | 34.929

## 74. Re 5M Mach 0.00 (2)
BIGFOIL.COM POLAR EXPORT
NACA66-519
NACA66-519 |  |  |  | Cl Max: | 1.6692 | at alpha= | 20 | deg
XFOIL ncrit=9 |  |  |  | L/D Max: | 195.601 | at alpha= | 3 | deg
Re: | 5000000 |  |  | Cd Min: | 0.06421 | at alpha= | 20 | deg
Mach: | 0 |  |  | Cl=0 at alpha= | -4.1162 | deg
|  |  |  | @ Cl=0.1, Cd= | 0.0065267
|  |  |  | @ Cl=0.4, Cd= | 0.0038603
|  |  |  | @ Cl=0.6, Cd= | 0.0039297
alpha (deg) | Cl | Cd | Cm | Cl/Cd
-20 | -1.1547 | 0.03344 | -0.1412 | -34.5305
-19.5 | -1.1278 | 0.03162 | -0.141 | -35.6673
-19 | -1.1057 | 0.02951 | -0.1403 | -37.4687
-18.5 | -1.0841 | 0.02747 | -0.1394 | -39.4649
-18 | -1.0607 | 0.02567 | -0.1383 | -41.3206
-17.5 | -1.0317 | 0.02422 | -0.1373 | -42.597
-17 | -1.0023 | 0.02291 | -0.1363 | -43.7495
-16.5 | -0.9712 | 0.02167 | -0.1352 | -44.8177
-16 | -0.9403 | 0.02051 | -0.1339 | -45.8459
-15.5 | -0.9098 | 0.01935 | -0.1325 | -47.0181
-15 | -0.8747 | 0.01847 | -0.1313 | -47.3579
-14.5 | -0.846 | 0.01731 | -0.1294 | -48.8735
-14 | -0.8194 | 0.01606 | -0.1269 | -51.0212
-13 | -0.7484 | 0.01448 | -0.1238 | -51.6851
-12.5 | -0.7094 | 0.01385 | -0.1225 | -51.2202
-12 | -0.6719 | 0.01322 | -0.1209 | -50.8245
-11.5 | -0.633 | 0.01261 | -0.1195 | -50.1983
-11 | -0.5922 | 0.01207 | -0.1183 | -49.0638
-10.5 | -0.5542 | 0.01145 | -0.1165 | -48.4017
-10 | -0.513 | 0.01099 | -0.1151 | -46.6788
-9.5 | -0.4715 | 0.01058 | -0.1137 | -44.5652
-9 | -0.4354 | 0.00998 | -0.1113 | -43.6273
-8.5 | -0.3954 | 0.0095 | -0.1095 | -41.6211
-8 | -0.355 | 0.00907 | -0.1076 | -39.14
-7.5 | -0.3156 | 0.00868 | -0.1055 | -36.3594
-7 | -0.2844 | 0.0084 | -0.1015 | -33.8571
-6.5 | -0.2396 | 0.00816 | -0.1002 | -29.3627
-6 | -0.1935 | 0.00789 | -0.0991 | -24.5247
-5.5 | -0.1446 | 0.00766 | -0.0986 | -18.8773
-4.5 | -0.0413 | 0.00725 | -0.0984 | -5.6966
-4 | 0.0125 | 0.00705 | -0.0988 | 1.773
-3.5 | 0.0665 | 0.00683 | -0.0992 | 9.7365
-3 | 0.1173 | 0.00637 | -0.0992 | 18.4144
-2.5 | 0.1673 | 0.00569 | -0.0992 | 29.4025
-2 | 0.2205 | 0.0049 | -0.1001 | 45
-1.5 | 0.2793 | 0.00385 | -0.1023 | 72.5455
-1 | 0.3399 | 0.00381 | -0.1039 | 89.2126
-0.5 | 0.3993 | 0.00386 | -0.1053 | 103.4456
0 | 0.4593 | 0.00389 | -0.1068 | 118.072
0.5 | 0.5202 | 0.00388 | -0.1084 | 134.0722
1 | 0.5806 | 0.00391 | -0.1099 | 148.491
1.5 | 0.6397 | 0.00397 | -0.1112 | 161.1335
2 | 0.6985 | 0.00402 | -0.1125 | 173.7562
2.5 | 0.7581 | 0.00405 | -0.1139 | 187.1852
3 | 0.8137 | 0.00416 | -0.1145 | 195.601
3.5 | 0.8327 | 0.00532 | -0.1076 | 156.5226
4 | 0.8492 | 0.00613 | -0.1002 | 138.5318
4.5 | 0.8488 | 0.00722 | -0.0897 | 117.5623
5 | 0.8561 | 0.00839 | -0.0813 | 102.0381
5.5 | 0.8587 | 0.00997 | -0.0727 | 86.1284
6 | 0.8747 | 0.01137 | -0.0669 | 76.9305
6.5 | 0.8923 | 0.01286 | -0.0617 | 69.3857
7 | 0.9123 | 0.0144 | -0.057 | 63.3542
7.5 | 0.9414 | 0.01563 | -0.054 | 60.2303
8 | 0.9777 | 0.01658 | -0.0522 | 58.9686
8.5 | 1.0154 | 0.0175 | -0.0506 | 58.0229
9 | 1.052 | 0.01851 | -0.049 | 56.8341
9.5 | 1.0897 | 0.0195 | -0.0476 | 55.8821
10 | 1.1242 | 0.02067 | -0.0458 | 54.388
10.5 | 1.1612 | 0.02175 | -0.0445 | 53.3885
11 | 1.1967 | 0.02295 | -0.043 | 52.1438
11.5 | 1.2311 | 0.02423 | -0.0416 | 50.8089
12 | 1.2637 | 0.02565 | -0.04 | 49.2671
12.5 | 1.2979 | 0.02702 | -0.0387 | 48.0348
13 | 1.3319 | 0.02843 | -0.0375 | 46.8484
13.5 | 1.3632 | 0.03004 | -0.0361 | 45.3795
14 | 1.3938 | 0.03174 | -0.0347 | 43.913
14.5 | 1.4218 | 0.03369 | -0.0332 | 42.2024
15 | 1.4501 | 0.03564 | -0.0319 | 40.6874
15.5 | 1.4792 | 0.03759 | -0.0308 | 39.3509
16 | 1.5075 | 0.03965 | -0.0297 | 38.0202
16.5 | 1.5338 | 0.04192 | -0.0287 | 36.5887
17 | 1.5586 | 0.04434 | -0.0277 | 35.1511
17.5 | 1.5818 | 0.04698 | -0.0267 | 33.6696
18 | 1.6009 | 0.05009 | -0.0256 | 31.9605
18.5 | 1.6154 | 0.0537 | -0.0246 | 30.0819
19 | 1.6364 | 0.05678 | -0.0241 | 28.82
19.5 | 1.6529 | 0.06044 | -0.0236 | 27.3478
20 | 1.6692 | 0.06421 | -0.0235 | 25.996

## 75. Re 5M Mach 0.10 (1)
BIGFOIL.COM POLAR EXPORT
NACA66-519
NACA66-519 |  |  |  | Cl Max: | 1.668 | at alpha= | 13 | deg
JavaFoil+Calcfoil stall+Eppler ext transition |  |  |  | L/D Max: | 202.972 | at alpha= | 3 | deg
Re: | 5000000 |  |  | Cd Min: | 0.00399 | at alpha= | -2 | deg
Mach: | 0.1 |  |  | Cl=0 at alpha= | -4.4672 | deg
|  |  |  | @ Cl=0.1, Cd= | 0.0072521
|  |  |  | @ Cl=0.4, Cd= | 0.0040748
|  |  |  | @ Cl=0.6, Cd= | 0.0041557
alpha (deg) | Cl | Cd | Cm | Cl/Cd
-20 | -0.821 | 0.16338 | -0.03 | -5.024
-19.5 | -0.835 | 0.15459 | -0.031 | -5.4
-19 | -0.847 | 0.14684 | -0.033 | -5.767
-18.5 | -0.858 | 0.13678 | -0.035 | -6.276
-18 | -0.913 | 0.08273 | -0.05 | -11.037
-17.5 | -0.992 | 0.03642 | -0.06 | -27.234
-17 | -1.004 | 0.03049 | -0.062 | -32.918
-16.5 | -1.008 | 0.02688 | -0.064 | -37.487
-16 | -0.998 | 0.02477 | -0.066 | -40.309
-15.5 | -0.987 | 0.02228 | -0.067 | -44.327
-15 | -0.972 | 0.02056 | -0.069 | -47.244
-14.5 | -0.952 | 0.01903 | -0.071 | -50.011
-14 | -0.928 | 0.01784 | -0.072 | -52.033
-13.5 | -0.902 | 0.01672 | -0.074 | -53.933
-13 | -0.871 | 0.01568 | -0.075 | -55.562
-12.5 | -0.838 | 0.01468 | -0.077 | -57.101
-12 | -0.802 | 0.01395 | -0.079 | -57.473
-11.5 | -0.762 | 0.01325 | -0.08 | -57.516
-11 | -0.72 | 0.01262 | -0.082 | -57.004
-10.5 | -0.675 | 0.01196 | -0.083 | -56.408
-10 | -0.628 | 0.01139 | -0.085 | -55.098
-9.5 | -0.578 | 0.0109 | -0.086 | -53.024
-9 | -0.527 | 0.01044 | -0.088 | -50.462
-8.5 | -0.473 | 0.01002 | -0.089 | -47.264
-8 | -0.418 | 0.00965 | -0.091 | -43.377
-7.5 | -0.362 | 0.00928 | -0.093 | -39.035
-7 | -0.305 | 0.00894 | -0.094 | -34.104
-6.5 | -0.246 | 0.00864 | -0.096 | -28.499
-6 | -0.187 | 0.00836 | -0.097 | -22.339
-5.5 | -0.127 | 0.00809 | -0.099 | -15.635
-5 | -0.066 | 0.00784 | -0.1 | -8.376
-4.5 | -0.004 | 0.0076 | -0.102 | -0.584
-4 | 0.057 | 0.00737 | -0.103 | 7.761
-3.5 | 0.119 | 0.0072 | -0.105 | 16.549
-3 | 0.185 | 0.00402 | -0.108 | 45.987
-2.5 | 0.248 | 0.00402 | -0.11 | 61.753
-2 | 0.311 | 0.00399 | -0.111 | 78.1
-1.5 | 0.374 | 0.00405 | -0.112 | 92.364
-1 | 0.437 | 0.00411 | -0.114 | 106.415
-0.5 | 0.5 | 0.0041 | -0.115 | 121.946
0 | 0.564 | 0.00411 | -0.117 | 137.07
0.5 | 0.627 | 0.00419 | -0.118 | 149.489
1 | 0.69 | 0.00421 | -0.119 | 163.848
1.5 | 0.753 | 0.00431 | -0.121 | 174.783
2 | 0.816 | 0.00441 | -0.122 | 185.093
2.5 | 0.878 | 0.00449 | -0.124 | 195.694
3 | 0.936 | 0.00461 | -0.125 | 202.972
3.5 | 0.99 | 0.00633 | -0.125 | 156.348
4 | 1.046 | 0.00713 | -0.126 | 146.733
4.5 | 1.097 | 0.01184 | -0.127 | 92.653
5 | 1.153 | 0.01227 | -0.128 | 93.935
5.5 | 1.207 | 0.01282 | -0.129 | 94.182
6 | 1.26 | 0.01335 | -0.13 | 94.4
6.5 | 1.311 | 0.01388 | -0.131 | 94.414
7 | 1.358 | 0.0144 | -0.132 | 94.305
7.5 | 1.404 | 0.01501 | -0.133 | 93.533
8 | 1.446 | 0.01556 | -0.135 | 92.904
8.5 | 1.485 | 0.01621 | -0.136 | 91.63
9 | 1.521 | 0.01692 | -0.137 | 89.937
9.5 | 1.554 | 0.0176 | -0.138 | 88.296
10 | 1.583 | 0.01839 | -0.139 | 86.076
10.5 | 1.607 | 0.01919 | -0.139 | 83.753
11 | 1.628 | 0.02006 | -0.14 | 81.145
11.5 | 1.645 | 0.02105 | -0.141 | 78.135
12 | 1.657 | 0.02206 | -0.142 | 75.085
12.5 | 1.664 | 0.02318 | -0.143 | 71.788
13 | 1.668 | 0.02413 | -0.144 | 69.099
13.5 | 1.667 | 0.02539 | -0.145 | 65.64
14 | 1.657 | 0.0266 | -0.145 | 62.27
14.5 | 1.641 | 0.02804 | -0.146 | 58.532
15 | 1.622 | 0.0294 | -0.147 | 55.162
15.5 | 1.598 | 0.03085 | -0.147 | 51.804
16 | 1.571 | 0.03243 | -0.148 | 48.435
16.5 | 1.54 | 0.0342 | -0.148 | 45.03
17 | 1.505 | 0.0364 | -0.149 | 41.353
17.5 | 1.468 | 0.03868 | -0.149 | 37.953
18 | 1.429 | 0.04101 | -0.15 | 34.848

## 76. Re 5M Mach 0.10 (2)
BIGFOIL.COM POLAR EXPORT
NACA66-519
NACA66-519 |  |  |  | Cl Max: | 1.6652 | at alpha= | 20 | deg
XFOIL ncrit=9 |  |  |  | L/D Max: | 196.283 | at alpha= | 3 | deg
Re: | 5000000 |  |  | Cd Min: | 0.06684 | at alpha= | 20 | deg
Mach: | 0.1 |  |  | Cl=0 at alpha= | -4.1208 | deg
|  |  |  | @ Cl=0.1, Cd= | 0.0065651
|  |  |  | @ Cl=0.4, Cd= | 0.003869
|  |  |  | @ Cl=0.6, Cd= | 0.0039365
alpha (deg) | Cl | Cd | Cm | Cl/Cd
-20 | -1.1459 | 0.03542 | -0.1444 | -32.3518
-19.5 | -1.1186 | 0.03346 | -0.1443 | -33.431
-19 | -1.0975 | 0.03113 | -0.1437 | -35.2554
-18.5 | -1.0771 | 0.02887 | -0.1428 | -37.3086
-18 | -1.0555 | 0.02684 | -0.1416 | -39.3256
-17.5 | -1.0288 | 0.02515 | -0.1405 | -40.9066
-17 | -0.998 | 0.02383 | -0.1395 | -41.88
-16.5 | -0.9681 | 0.02245 | -0.1383 | -43.1225
-16 | -0.9382 | 0.02118 | -0.1368 | -44.2965
-15.5 | -0.9072 | 0.01996 | -0.1354 | -45.4509
-15 | -0.8734 | 0.01897 | -0.134 | -46.0411
-14.5 | -0.8415 | 0.0179 | -0.1323 | -47.0112
-14 | -0.8175 | 0.01649 | -0.1295 | -49.5755
-13.5 | -0.7838 | 0.0156 | -0.1277 | -50.2436
-13 | -0.7475 | 0.01478 | -0.1261 | -50.5751
-12.5 | -0.7092 | 0.0141 | -0.1246 | -50.2979
-12 | -0.6715 | 0.01345 | -0.1229 | -49.9257
-11.5 | -0.6324 | 0.01281 | -0.1214 | -49.3677
-11 | -0.5918 | 0.01224 | -0.1201 | -48.3497
-10.5 | -0.5533 | 0.01161 | -0.1182 | -47.6572
-10 | -0.5124 | 0.01112 | -0.1167 | -46.0791
-9.5 | -0.4705 | 0.0107 | -0.1153 | -43.972
-9 | -0.4333 | 0.01011 | -0.113 | -42.8586
-8.5 | -0.3933 | 0.0096 | -0.1111 | -40.9688
-8 | -0.3526 | 0.00916 | -0.1092 | -38.4934
-7.5 | -0.3123 | 0.00877 | -0.1072 | -35.61
-7 | -0.2777 | 0.00843 | -0.1039 | -32.9419
-6.5 | -0.2387 | 0.0082 | -0.1013 | -29.1098
-6 | -0.1929 | 0.00793 | -0.1001 | -24.3253
-5.5 | -0.1444 | 0.00769 | -0.0994 | -18.7776
-5 | -0.0935 | 0.0075 | -0.0991 | -12.4667
-4.5 | -0.0408 | 0.00728 | -0.0991 | -5.6044
-4 | 0.013 | 0.00707 | -0.0994 | 1.8388
-3.5 | 0.0673 | 0.00686 | -0.0998 | 9.8105
-3 | 0.1183 | 0.0064 | -0.0997 | 18.4844
-2.5 | 0.1683 | 0.00572 | -0.0997 | 29.4231
-2 | 0.2215 | 0.00492 | -0.1005 | 45.0203
-1.5 | 0.2805 | 0.00386 | -0.1028 | 72.6684
-1 | 0.3414 | 0.00382 | -0.1044 | 89.3717
-0.5 | 0.4012 | 0.00387 | -0.1058 | 103.6693
0 | 0.4617 | 0.0039 | -0.1072 | 118.3846
0.5 | 0.5229 | 0.00389 | -0.1089 | 134.4216
1 | 0.5836 | 0.00392 | -0.1104 | 148.8776
1.5 | 0.6431 | 0.00398 | -0.1117 | 161.5829
2 | 0.7023 | 0.00403 | -0.113 | 174.268
2.5 | 0.7622 | 0.00406 | -0.1144 | 187.734
3 | 0.8185 | 0.00417 | -0.115 | 196.283
3.5 | 0.8366 | 0.00532 | -0.1079 | 157.2556
4 | 0.8509 | 0.00614 | -0.1 | 138.5831
4.5 | 0.8503 | 0.00726 | -0.0894 | 117.1212
5 | 0.8561 | 0.00849 | -0.0807 | 100.8363
5.5 | 0.8587 | 0.0101 | -0.0721 | 85.0198
6 | 0.8744 | 0.01154 | -0.0663 | 75.7712
6.5 | 0.8905 | 0.01312 | -0.0608 | 67.8735
7 | 0.91 | 0.01471 | -0.0561 | 61.8627
7.5 | 0.9408 | 0.0159 | -0.0532 | 59.1698
8 | 0.977 | 0.01689 | -0.0513 | 57.8449
8.5 | 1.0149 | 0.01784 | -0.0497 | 56.889
9 | 1.0519 | 0.01886 | -0.0481 | 55.7741
9.5 | 1.0897 | 0.01987 | -0.0467 | 54.8415
10 | 1.1241 | 0.0211 | -0.0448 | 53.2749
10.5 | 1.1621 | 0.02217 | -0.0435 | 52.4177
11 | 1.197 | 0.02345 | -0.042 | 51.0448
11.5 | 1.2321 | 0.02473 | -0.0405 | 49.8221
12 | 1.2644 | 0.02623 | -0.0389 | 48.2043
12.5 | 1.2998 | 0.02757 | -0.0376 | 47.1454
13 | 1.3321 | 0.02915 | -0.0362 | 45.6981
13.5 | 1.3651 | 0.03071 | -0.0349 | 44.4513
14 | 1.3934 | 0.03265 | -0.0332 | 42.6769
14.5 | 1.4223 | 0.03459 | -0.0317 | 41.1188
15 | 1.4507 | 0.03662 | -0.0304 | 39.615
15.5 | 1.4814 | 0.03851 | -0.0293 | 38.4679
16 | 1.5077 | 0.04084 | -0.0281 | 36.9172
16.5 | 1.5355 | 0.04305 | -0.0271 | 35.6678
17 | 1.5584 | 0.04576 | -0.0259 | 34.0559
17.5 | 1.5801 | 0.04866 | -0.0248 | 32.4723
18 | 1.599 | 0.05188 | -0.0237 | 30.8211
18.5 | 1.6149 | 0.05551 | -0.0228 | 29.0921
19.5 | 1.6497 | 0.06284 | -0.0219 | 26.2524
20 | 1.6652 | 0.06684 | -0.0218 | 24.9132

## 77. Re 5M Mach 0.25 (1)
BIGFOIL.COM POLAR EXPORT
NACA66-519
NACA66-519 |  |  |  | Cl Max: | 1.603 | at alpha= | 11.5 | deg
JavaFoil+Calcfoil stall+Eppler ext transition |  |  |  | L/D Max: | 196.297 | at alpha= | 2.5 | deg
Re: | 5000000 |  |  | Cd Min: | 0.00397 | at alpha= | -3 | deg
Mach: | 0.25 |  |  | Cl=0 at alpha= | -4.4609 | deg
|  |  |  | @ Cl=0.1, Cd= | 0.0074068
|  |  |  | @ Cl=0.4, Cd= | 0.0040769
|  |  |  | @ Cl=0.6, Cd= | 0.0042026
alpha (deg) | Cl | Cd | Cm | Cl/Cd
-19.5 | -0.544 | 0.18263 | -0.029 | -2.981
-19 | -0.589 | 0.16879 | -0.03 | -3.492
-18.5 | -0.631 | 0.16122 | -0.031 | -3.912
-18 | -0.668 | 0.15045 | -0.032 | -4.438
-17.5 | -0.7 | 0.13908 | -0.033 | -5.033
-17 | -0.728 | 0.13139 | -0.035 | -5.538
-16.5 | -0.749 | 0.12336 | -0.036 | -6.073
-16 | -0.762 | 0.10613 | -0.041 | -7.183
-15.5 | -0.775 | 0.09236 | -0.047 | -8.39
-15 | -0.847 | 0.04053 | -0.065 | -20.901
-14.5 | -0.884 | 0.0225 | -0.072 | -39.274
-14 | -0.876 | 0.02051 | -0.074 | -42.711
-13.5 | -0.863 | 0.01877 | -0.075 | -45.976
-13 | -0.844 | 0.01721 | -0.077 | -49.037
-12.5 | -0.82 | 0.01612 | -0.079 | -50.849
-12 | -0.791 | 0.01508 | -0.08 | -52.415
-11.5 | -0.757 | 0.01421 | -0.082 | -53.251
-11 | -0.719 | 0.01343 | -0.084 | -53.575
-10.5 | -0.678 | 0.01268 | -0.085 | -53.445
-10 | -0.633 | 0.01196 | -0.087 | -52.918
-9.5 | -0.585 | 0.01143 | -0.089 | -51.196
-9 | -0.535 | 0.01089 | -0.09 | -49.112
-8.5 | -0.482 | 0.01042 | -0.092 | -46.239
-8 | -0.427 | 0.00999 | -0.093 | -42.719
-7.5 | -0.37 | 0.0096 | -0.095 | -38.545
-7 | -0.312 | 0.00922 | -0.097 | -33.8
-6.5 | -0.252 | 0.00889 | -0.098 | -28.346
-6 | -0.191 | 0.00859 | -0.1 | -22.274
-5.5 | -0.13 | 0.0083 | -0.101 | -15.627
-5 | -0.067 | 0.00803 | -0.103 | -8.386
-4.5 | -0.005 | 0.00778 | -0.104 | -0.585
-4 | 0.059 | 0.00755 | -0.106 | 7.764
-3.5 | 0.122 | 0.00733 | -0.108 | 16.67
-3 | 0.19 | 0.00397 | -0.111 | 47.786
-2.5 | 0.255 | 0.00404 | -0.113 | 62.997
-2 | 0.32 | 0.00405 | -0.114 | 78.933
-1.5 | 0.385 | 0.00407 | -0.116 | 94.521
-1 | 0.45 | 0.0041 | -0.117 | 109.762
-0.5 | 0.514 | 0.00416 | -0.118 | 123.539
0 | 0.579 | 0.00418 | -0.12 | 138.765
0.5 | 0.644 | 0.00425 | -0.121 | 151.623
1 | 0.709 | 0.0043 | -0.123 | 164.947
1.5 | 0.774 | 0.00436 | -0.124 | 177.595
2 | 0.838 | 0.00449 | -0.126 | 186.764
2.5 | 0.903 | 0.0046 | -0.127 | 196.297
3 | 0.956 | 0.00577 | -0.128 | 165.855
3.5 | 1.014 | 0.00659 | -0.129 | 153.953
4 | 1.072 | 0.00745 | -0.13 | 143.84
4.5 | 1.124 | 0.01232 | -0.13 | 91.216
5 | 1.18 | 0.01284 | -0.131 | 91.943
5.5 | 1.235 | 0.01343 | -0.132 | 92.015
6 | 1.289 | 0.01401 | -0.134 | 91.971
6.5 | 1.339 | 0.01458 | -0.135 | 91.788
7 | 1.385 | 0.01551 | -0.136 | 89.311
7.5 | 1.429 | 0.01585 | -0.137 | 90.105
8 | 1.468 | 0.01648 | -0.138 | 89.079
8.5 | 1.504 | 0.01722 | -0.139 | 87.31
9 | 1.534 | 0.01801 | -0.14 | 85.177
9.5 | 1.56 | 0.01886 | -0.141 | 82.728
10 | 1.58 | 0.01973 | -0.142 | 80.075
10.5 | 1.594 | 0.0207 | -0.143 | 77.008
11 | 1.602 | 0.02173 | -0.144 | 73.724
11.5 | 1.603 | 0.02287 | -0.145 | 70.115
12 | 1.597 | 0.02425 | -0.146 | 65.888
12.5 | 1.585 | 0.02551 | -0.146 | 62.119
13 | 1.565 | 0.02712 | -0.147 | 57.703
13.5 | 1.538 | 0.02843 | -0.148 | 54.103
14 | 1.496 | 0.03004 | -0.149 | 49.805
14.5 | 1.445 | 0.03195 | -0.149 | 45.235
15 | 1.387 | 0.03397 | -0.15 | 40.837
15.5 | 1.32 | 0.03697 | -0.15 | 35.712
16 | 1.248 | 0.03952 | -0.15 | 31.579
16.5 | 1.165 | 0.04454 | -0.15 | 26.158

## 78. Re 5M Mach 0.25 (2)
BIGFOIL.COM POLAR EXPORT
NACA66-519
NACA66-519 |  |  |  | Cl Max: | 1.6172 | at alpha= | 20 | deg
XFOIL ncrit=9 |  |  |  | L/D Max: | 200.404 | at alpha= | 3 | deg
Re: | 5000000 |  |  | Cd Min: | 0.08534 | at alpha= | 20 | deg
Mach: | 0.25 |  |  | Cl=0 at alpha= | -4.1539 | deg
|  |  |  | @ Cl=0.1, Cd= | 0.006769
|  |  |  | @ Cl=0.4, Cd= | 0.0039307
|  |  |  | @ Cl=0.6, Cd= | 0.0039899
alpha (deg) | Cl | Cd | Cm | Cl/Cd
-20 | -1.0096 | 0.0563 | -0.1553 | -17.9325
-19.5 | -0.9859 | 0.05259 | -0.1569 | -18.7469
-19 | -0.9857 | 0.04687 | -0.1586 | -21.0305
-18.5 | -0.9886 | 0.04137 | -0.1594 | -23.8965
-18 | -0.986 | 0.03683 | -0.1592 | -26.7717
-17.5 | -0.9706 | 0.03358 | -0.1583 | -28.9041
-17 | -0.9423 | 0.0314 | -0.1574 | -30.0096
-16.5 | -0.9222 | 0.02883 | -0.1559 | -31.9875
-16 | -0.8992 | 0.02663 | -0.1541 | -33.7664
-15.5 | -0.8797 | 0.02432 | -0.1517 | -36.1719
-15 | -0.8481 | 0.02285 | -0.1499 | -37.116
-14.5 | -0.8161 | 0.02141 | -0.1479 | -38.1177
-14 | -0.7986 | 0.01938 | -0.1444 | -41.2074
-13.5 | -0.7711 | 0.0179 | -0.1416 | -43.0782
-13 | -0.7387 | 0.01672 | -0.139 | -44.1806
-12.5 | -0.7032 | 0.01574 | -0.1366 | -44.676
-12 | -0.6656 | 0.01487 | -0.1344 | -44.7613
-11.5 | -0.6275 | 0.01401 | -0.1322 | -44.7894
-11 | -0.5861 | 0.01333 | -0.1304 | -43.9685
-10.5 | -0.5489 | 0.01253 | -0.1279 | -43.8069
-10 | -0.5077 | 0.01193 | -0.1258 | -42.5566
-9.5 | -0.4644 | 0.01143 | -0.1241 | -40.6299
-9 | -0.4217 | 0.01088 | -0.1222 | -38.7592
-8.5 | -0.383 | 0.01021 | -0.1197 | -37.5122
-8 | -0.3411 | 0.00969 | -0.1176 | -35.2012
-7.5 | -0.2986 | 0.00924 | -0.1156 | -32.316
-7 | -0.2571 | 0.00882 | -0.1132 | -29.1497
-6.5 | -0.217 | 0.00845 | -0.1106 | -25.6805
-6 | -0.1856 | 0.00819 | -0.1061 | -22.6618
-5.5 | -0.1409 | 0.0079 | -0.1042 | -17.8354
-5 | -0.0902 | 0.00764 | -0.1034 | -11.8063
-4.5 | -0.0371 | 0.00742 | -0.1032 | -5
-4 | 0.0165 | 0.00719 | -0.103 | 2.2949
-3.5 | 0.0716 | 0.00698 | -0.1032 | 10.2579
-3 | 0.1241 | 0.00659 | -0.1029 | 18.8316
-2.5 | 0.1735 | 0.00589 | -0.1024 | 29.4567
-2 | 0.2267 | 0.00506 | -0.1029 | 44.8024
-1.5 | 0.2868 | 0.00392 | -0.1052 | 73.1633
-1 | 0.3497 | 0.00389 | -0.1069 | 89.8972
-0.5 | 0.4115 | 0.00394 | -0.1083 | 104.4416
0 | 0.4743 | 0.00396 | -0.1099 | 119.7727
0.5 | 0.5375 | 0.00395 | -0.1116 | 136.0759
1 | 0.6002 | 0.00399 | -0.1131 | 150.4261
1.5 | 0.6615 | 0.00404 | -0.1144 | 163.7376
2 | 0.7228 | 0.00409 | -0.1157 | 176.7237
2.5 | 0.7847 | 0.00412 | -0.117 | 190.4612
3 | 0.8437 | 0.00421 | -0.1178 | 200.4038
3.5 | 0.8596 | 0.0053 | -0.1098 | 162.1887
4 | 0.8611 | 0.00622 | -0.0988 | 138.4405
4.5 | 0.8584 | 0.00749 | -0.0878 | 114.6061
5 | 0.8604 | 0.00896 | -0.0784 | 96.0268
5.5 | 0.8603 | 0.01084 | -0.0694 | 79.3635
6 | 0.8704 | 0.01265 | -0.0626 | 68.8063
6.5 | 0.8839 | 0.0145 | -0.0566 | 60.9586
7 | 0.9027 | 0.01629 | -0.0517 | 55.4144
7.5 | 0.935 | 0.0176 | -0.0489 | 53.125
8 | 0.9744 | 0.01862 | -0.0472 | 52.3308
8.5 | 1.0112 | 0.01981 | -0.0452 | 51.0449
9 | 1.0518 | 0.02085 | -0.0437 | 50.446
9.5 | 1.0883 | 0.02216 | -0.0418 | 49.111
10 | 1.1268 | 0.02339 | -0.0401 | 48.1744
10.5 | 1.1634 | 0.02477 | -0.0383 | 46.9681
11 | 1.2003 | 0.02617 | -0.0366 | 45.8655
11.5 | 1.2337 | 0.02785 | -0.0347 | 44.298
12 | 1.2707 | 0.02934 | -0.0331 | 43.3095
12.5 | 1.3041 | 0.03112 | -0.0313 | 41.9055
13 | 1.3382 | 0.0329 | -0.0297 | 40.6748
13.5 | 1.3677 | 0.03507 | -0.0277 | 38.9991
14 | 1.3978 | 0.03725 | -0.0259 | 37.5248
14.5 | 1.4269 | 0.03961 | -0.0242 | 36.0237
15 | 1.4567 | 0.04198 | -0.0227 | 34.6999
15.5 | 1.4831 | 0.0447 | -0.0211 | 33.179
16 | 1.508 | 0.04765 | -0.0195 | 31.6474
16.5 | 1.532 | 0.05078 | -0.0182 | 30.1694
17 | 1.546 | 0.05493 | -0.0166 | 28.1449
17.5 | 1.5648 | 0.05883 | -0.0156 | 26.5987
18 | 1.5809 | 0.06317 | -0.0148 | 25.0261
18.5 | 1.5941 | 0.06793 | -0.0143 | 23.4668
19 | 1.6051 | 0.07316 | -0.0142 | 21.9396
19.5 | 1.6116 | 0.07911 | -0.0145 | 20.3716
20 | 1.6172 | 0.08534 | -0.0154 | 18.9501

## 79. Re 5M Mach 0.50 (1)
BIGFOIL.COM POLAR EXPORT
NACA66-519
NACA66-519 |  |  |  | Cl Max: | 1.464 | at alpha= | 7.5 | deg
JavaFoil+Calcfoil stall+Eppler ext transition |  |  |  | L/D Max: | 207.027 | at alpha= | 1.5 | deg
Re: | 5000000 |  |  | Cd Min: | 0.00396 | at alpha= | 1 | deg
Mach: | 0.5 |  |  | Cl=0 at alpha= | -4.4643 | deg
|  |  |  | @ Cl=0.1, Cd= | 0.00821
|  |  |  | @ Cl=0.4, Cd= | 0.0043925
|  |  |  | @ Cl=0.6, Cd= | 0.0044895
alpha (deg) | Cl | Cd | Cm | Cl/Cd
-20 | -0.884 | 0.16 | -0.038 | -5.526
-19.5 | -0.856 | 0.15337 | -0.039 | -5.583
-19 | -0.831 | 0.15014 | -0.041 | -5.534
-18.5 | -0.8 | 0.14561 | -0.04 | -5.495
-18 | -0.77 | 0.13985 | -0.04 | -5.508
-17.5 | -0.742 | 0.1355 | -0.04 | -5.476
-17 | -0.714 | 0.13145 | -0.041 | -5.433
-16.5 | -0.687 | 0.12589 | -0.043 | -5.454
-16 | -0.657 | 0.12438 | -0.041 | -5.278
-15.5 | -0.628 | 0.11721 | -0.042 | -5.362
-15 | -0.6 | 0.11446 | -0.043 | -5.244
-14.5 | -0.572 | 0.11045 | -0.043 | -5.18
-14 | -0.544 | 0.10661 | -0.044 | -5.102
-13.5 | -0.515 | 0.10216 | -0.044 | -5.043
-13 | -0.487 | 0.09232 | -0.044 | -5.273
-12.5 | -0.459 | 0.08432 | -0.046 | -5.438
-12 | -0.43 | 0.07786 | -0.047 | -5.528
-11.5 | -0.403 | 0.07187 | -0.049 | -5.601
-11 | -0.376 | 0.06537 | -0.055 | -5.75
-10.5 | -0.344 | 0.07517 | -0.046 | -4.58
-10 | -0.316 | 0.06508 | -0.047 | -4.855
-9.5 | -0.425 | 0.05802 | -0.052 | -7.328
-9 | -0.518 | 0.01382 | -0.1 | -37.48
-8.5 | -0.491 | 0.01272 | -0.102 | -38.625
-8 | -0.448 | 0.01182 | -0.104 | -37.929
-7.5 | -0.396 | 0.01121 | -0.105 | -35.305
-7 | -0.337 | 0.01066 | -0.107 | -31.659
-6.5 | -0.275 | 0.01012 | -0.109 | -27.182
-6 | -0.21 | 0.00969 | -0.111 | -21.673
-5.5 | -0.143 | 0.00931 | -0.112 | -15.342
-5 | -0.074 | 0.00896 | -0.114 | -8.306
-4.5 | -0.005 | 0.00865 | -0.116 | -0.583
-4 | 0.065 | 0.00835 | -0.118 | 7.778
-3.5 | 0.135 | 0.00807 | -0.119 | 16.784
-3 | 0.207 | 0.00783 | -0.121 | 26.469
-2.5 | 0.282 | 0.00439 | -0.125 | 64.351
-2 | 0.355 | 0.00438 | -0.127 | 81.017
-1.5 | 0.427 | 0.0044 | -0.128 | 97.153
-1 | 0.5 | 0.00442 | -0.13 | 113.08
-0.5 | 0.572 | 0.00446 | -0.132 | 128.206
0 | 0.648 | 0.00454 | -0.133 | 142.855
0.5 | 0.72 | 0.00457 | -0.135 | 157.469
1 | 0.791 | 0.00396 | -0.137 | 199.517
1.5 | 0.862 | 0.00416 | -0.138 | 207.027
2 | 0.933 | 0.00463 | -0.14 | 201.391
2.5 | 1.004 | 0.00487 | -0.141 | 205.995
3 | 1.058 | 0.00697 | -0.141 | 151.881
3.5 | 1.121 | 0.00808 | -0.143 | 138.826
4 | 1.178 | 0.01422 | -0.143 | 82.795
4.5 | 1.238 | 0.01495 | -0.144 | 82.822
5 | 1.296 | 0.01576 | -0.146 | 82.249
5.5 | 1.35 | 0.01653 | -0.147 | 81.684
6 | 1.399 | 0.01747 | -0.148 | 80.075
6.5 | 1.437 | 0.01836 | -0.149 | 78.28
7 | 1.461 | 0.01946 | -0.151 | 75.052
7.5 | 1.464 | 0.02068 | -0.152 | 70.784
8 | 1.43 | 0.02209 | -0.153 | 64.754
8.5 | 1.3 | 0.02444 | -0.154 | 53.206
9 | 0.759 | 0.06221 | -0.074 | 12.204
9.5 | 0.944 | 0.02664 | -0.156 | 35.448
10 | 0.975 | 0.029 | -0.157 | 33.617
10.5 | 0.842 | 0.07504 | -0.076 | 11.214
11 | 1.039 | 0.03071 | -0.159 | 33.837
11.5 | 1.069 | 0.03322 | -0.16 | 32.184
12 | 0.925 | 0.08578 | -0.084 | 10.787
12.5 | 0.953 | 0.09398 | -0.085 | 10.135

## 80. Re 5M Mach 0.50 (2)
BIGFOIL.COM POLAR EXPORT
NACA66-519
NACA66-519 |  |  |  | Cl Max: | 1.2852 | at alpha= | 13 | deg
XFOIL ncrit=9 |  |  |  | L/D Max: | 207.301 | at alpha= | 3 | deg
Re: | 5000000 |  |  | Cd Min: | 0.17571 | at alpha= | 18 | deg
Mach: | 0.5 |  |  | Cl=0 at alpha= | -4.8268 | deg
|  |  |  | @ Cl=0.1, Cd= | 0.0077023
|  |  |  | @ Cl=0.4, Cd= | 0.0042354
|  |  |  | @ Cl=0.6, Cd= | 0.0042916
alpha (deg) | Cl | Cd | Cm | Cl/Cd
-15.5 | -0.1538 | 0.12162 | -0.1496 | -1.2646
-15 | -0.1711 | 0.1093 | -0.1554 | -1.5654
-14 | -0.2552 | 0.07988 | -0.1709 | -3.1948
-13.5 | -0.2903 | 0.06603 | -0.179 | -4.3965
-13 | -0.3198 | 0.05423 | -0.1868 | -5.8971
-12.5 | -0.3469 | 0.04489 | -0.1913 | -7.7278
-12 | -0.3761 | 0.03725 | -0.192 | -10.0966
-11.5 | -0.4055 | 0.03087 | -0.1893 | -13.1357
-11 | -0.4237 | 0.02584 | -0.1846 | -16.3971
-10.5 | -0.4289 | 0.02173 | -0.1789 | -19.7377
-10 | -0.4159 | 0.01875 | -0.1732 | -22.1813
-9.5 | -0.3922 | 0.01662 | -0.1677 | -23.5981
-9 | -0.3627 | 0.015 | -0.1624 | -24.18
-8.5 | -0.3237 | 0.01387 | -0.1581 | -23.3381
-8 | -0.288 | 0.01274 | -0.1534 | -22.606
-7.5 | -0.2483 | 0.01183 | -0.1491 | -20.989
-7 | -0.2036 | 0.01112 | -0.1455 | -18.3094
-6.5 | -0.1563 | 0.01048 | -0.1424 | -14.9141
-6 | -0.1089 | 0.00989 | -0.1394 | -11.0111
-5.5 | -0.0604 | 0.00939 | -0.1367 | -6.4324
-5 | -0.016 | 0.00883 | -0.1333 | -1.812
-4.5 | 0.0302 | 0.00837 | -0.1302 | 3.6081
-4 | 0.0724 | 0.00796 | -0.1263 | 9.0955
-3.5 | 0.1056 | 0.00765 | -0.1207 | 13.8039
-3 | 0.1578 | 0.0074 | -0.1186 | 21.3243
-2.5 | 0.2045 | 0.0069 | -0.1158 | 29.6377
-2 | 0.2474 | 0.00593 | -0.113 | 41.7201
-1.5 | 0.3072 | 0.00446 | -0.1143 | 68.8789
-1 | 0.3806 | 0.00423 | -0.1168 | 89.9764
-0.5 | 0.453 | 0.00425 | -0.1187 | 106.5882
0 | 0.5248 | 0.00429 | -0.1204 | 122.331
0.5 | 0.5962 | 0.00429 | -0.1221 | 138.9744
1 | 0.6663 | 0.00432 | -0.1235 | 154.2361
1.5 | 0.734 | 0.0044 | -0.1242 | 166.8182
2 | 0.8045 | 0.00442 | -0.1255 | 182.0136
2.5 | 0.8726 | 0.00444 | -0.1261 | 196.5315
3 | 0.937 | 0.00452 | -0.1258 | 207.3009
3.5 | 0.9763 | 0.0048 | -0.1202 | 203.3958
4 | 0.9301 | 0.00675 | -0.0992 | 137.7926
4.5 | 0.8978 | 0.0093 | -0.0828 | 96.5376
5 | 0.8775 | 0.01218 | -0.0699 | 72.0443
5.5 | 0.8723 | 0.01492 | -0.06 | 58.4651
6 | 0.8692 | 0.01786 | -0.0512 | 48.6674
7 | 0.8823 | 0.02367 | -0.0374 | 37.275
7.5 | 0.9233 | 0.02532 | -0.0348 | 36.4652
8 | 0.9673 | 0.0269 | -0.0325 | 35.9591
8.5 | 1.0113 | 0.02856 | -0.0301 | 35.4097
9 | 1.0535 | 0.03041 | -0.0276 | 34.6432
9.5 | 1.0952 | 0.03238 | -0.025 | 33.8233
10 | 1.1363 | 0.0345 | -0.0223 | 32.9362
10.5 | 1.1748 | 0.0369 | -0.0195 | 31.8374
11 | 1.2083 | 0.03973 | -0.0163 | 30.4128
11.5 | 1.2391 | 0.04295 | -0.0131 | 28.8498
12 | 1.2631 | 0.04681 | -0.0098 | 26.9836
12.5 | 1.2787 | 0.05159 | -0.0065 | 24.7858
13 | 1.2852 | 0.05737 | -0.0035 | 22.402
13.5 | 1.283 | 0.06438 | -0.0014 | 19.9285
14 | 1.2733 | 0.07254 | -0.0004 | 17.5531
14.5 | 1.2505 | 0.08262 | -0.001 | 15.1356
15 | 1.2219 | 0.09425 | -0.0039 | 12.9645
15.5 | 1.1922 | 0.10686 | -0.0089 | 11.1567
16 | 1.1638 | 0.12018 | -0.0158 | 9.6838
17 | 1.1143 | 0.14786 | -0.0333 | 7.5362
17.5 | 1.0944 | 0.16184 | -0.0429 | 6.7622
18 | 1.0777 | 0.17571 | -0.0525 | 6.1334

## 81. Re 6M Mach 0.00 (1)
BIGFOIL.COM POLAR EXPORT
NACA66-519
NACA66-519 |  |  |  | Cl Max: | 1.683 | at alpha= | 13.5 | deg
JavaFoil+Calcfoil stall+Eppler ext transition |  |  |  | L/D Max: | 189.56 | at alpha= | 2 | deg
Re: | 6000000 |  |  | Cd Min: | 0.0039 | at alpha= | -2 | deg
Mach: | 0 |  |  | Cl=0 at alpha= | -4.4672 | deg
|  |  |  | @ Cl=0.1, Cd= | 0.0069782
|  |  |  | @ Cl=0.4, Cd= | 0.00393
|  |  |  | @ Cl=0.6, Cd= | 0.0039862
alpha (deg) | Cl | Cd | Cm | Cl/Cd
-20 | -0.859 | 0.15419 | -0.032 | -5.574
-19.5 | -0.868 | 0.14972 | -0.032 | -5.801
-19 | -0.879 | 0.13927 | -0.035 | -6.312
-18.5 | -0.887 | 0.13148 | -0.036 | -6.744
-18 | -0.892 | 0.12348 | -0.038 | -7.223
-17.5 | -1.027 | 0.02993 | -0.06 | -34.301
-17 | -1.031 | 0.02642 | -0.062 | -39.026
-16.5 | -1.029 | 0.02405 | -0.064 | -42.8
-16 | -1.016 | 0.02247 | -0.066 | -45.24
-15.5 | -1.002 | 0.02063 | -0.067 | -48.561
-15 | -0.983 | 0.01923 | -0.069 | -51.105
-14.5 | -0.961 | 0.01792 | -0.071 | -53.625
-14 | -0.935 | 0.01686 | -0.072 | -55.474
-13.5 | -0.907 | 0.01584 | -0.074 | -57.247
-13 | -0.875 | 0.01485 | -0.075 | -58.938
-12.5 | -0.841 | 0.01399 | -0.077 | -60.102
-12 | -0.803 | 0.01329 | -0.078 | -60.444
-11.5 | -0.763 | 0.01265 | -0.08 | -60.284
-11 | -0.72 | 0.01198 | -0.081 | -60.093
-10.5 | -0.674 | 0.01142 | -0.083 | -59.052
-10 | -0.627 | 0.01088 | -0.085 | -57.616
-9.5 | -0.577 | 0.01044 | -0.086 | -55.268
-9 | -0.526 | 0.01 | -0.088 | -52.537
-8.5 | -0.472 | 0.00962 | -0.089 | -49.076
-8 | -0.417 | 0.00925 | -0.091 | -45.118
-7.5 | -0.361 | 0.0089 | -0.092 | -40.586
-7 | -0.304 | 0.0086 | -0.094 | -35.34
-6.5 | -0.245 | 0.00829 | -0.095 | -29.588
-6 | -0.186 | 0.00805 | -0.097 | -23.109
-5.5 | -0.126 | 0.00778 | -0.098 | -16.212
-5 | -0.065 | 0.00754 | -0.1 | -8.686
-4.5 | -0.004 | 0.00731 | -0.101 | -0.605
-4 | 0.057 | 0.00711 | -0.103 | 8.012
-3.5 | 0.119 | 0.00692 | -0.104 | 17.137
-3 | 0.183 | 0.00472 | -0.107 | 38.716
-2.5 | 0.247 | 0.00393 | -0.109 | 62.899
-2 | 0.31 | 0.0039 | -0.111 | 79.465
-1.5 | 0.372 | 0.00393 | -0.112 | 94.783
-1 | 0.435 | 0.00393 | -0.113 | 110.775
-0.5 | 0.498 | 0.00395 | -0.115 | 125.94
0 | 0.561 | 0.00398 | -0.116 | 141.112
0.5 | 0.624 | 0.00399 | -0.117 | 156.392
1 | 0.686 | 0.0041 | -0.119 | 167.415
1.5 | 0.749 | 0.00419 | -0.12 | 178.693
2 | 0.812 | 0.00428 | -0.122 | 189.56
2.5 | 0.872 | 0.00505 | -0.123 | 172.873
3 | 0.927 | 0.00611 | -0.124 | 151.77
3.5 | 0.984 | 0.00676 | -0.125 | 145.7
4 | 1.041 | 0.0076 | -0.126 | 136.911
4.5 | 1.093 | 0.01138 | -0.126 | 96.029
5 | 1.149 | 0.01178 | -0.128 | 97.523
5.5 | 1.203 | 0.0123 | -0.129 | 97.835
6 | 1.256 | 0.0128 | -0.13 | 98.129
6.5 | 1.306 | 0.0133 | -0.131 | 98.213
7 | 1.355 | 0.0138 | -0.132 | 98.125
7.5 | 1.4 | 0.01438 | -0.133 | 97.386
8 | 1.443 | 0.01492 | -0.134 | 96.675
8.5 | 1.483 | 0.01553 | -0.135 | 95.468
9 | 1.52 | 0.01619 | -0.136 | 93.875
9.5 | 1.553 | 0.01687 | -0.137 | 92.054
10 | 1.583 | 0.01754 | -0.138 | 90.239
10.5 | 1.609 | 0.01832 | -0.139 | 87.845
11 | 1.632 | 0.01911 | -0.14 | 85.387
11.5 | 1.65 | 0.02004 | -0.141 | 82.362
12 | 1.665 | 0.02099 | -0.142 | 79.311
12.5 | 1.675 | 0.02191 | -0.143 | 76.463
13 | 1.681 | 0.02282 | -0.143 | 73.68
13.5 | 1.683 | 0.02409 | -0.144 | 69.878
14 | 1.677 | 0.02518 | -0.145 | 66.603
14.5 | 1.666 | 0.02635 | -0.146 | 63.234
15 | 1.651 | 0.02756 | -0.146 | 59.89
15.5 | 1.632 | 0.02906 | -0.147 | 56.151
16 | 1.609 | 0.0305 | -0.148 | 52.759
16.5 | 1.584 | 0.03196 | -0.148 | 49.547
17 | 1.554 | 0.0341 | -0.149 | 45.587
17.5 | 1.523 | 0.03607 | -0.149 | 42.213
18 | 1.489 | 0.03814 | -0.149 | 39.055
18.5 | 1.454 | 0.04019 | -0.15 | 36.175

## 82. Re 6M Mach 0.00 (2)
BIGFOIL.COM POLAR EXPORT
NACA66-519
NACA66-519 |  |  |  | Cl Max: | 1.6968 | at alpha= | 20 | deg
XFOIL ncrit=9 |  |  |  | L/D Max: | 197.228 | at alpha= | 2.5 | deg
Re: | 6000000 |  |  | Cd Min: | 0.06123 | at alpha= | 20 | deg
Mach: | 0 |  |  | Cl=0 at alpha= | -4.1241 | deg
|  |  |  | @ Cl=0.1, Cd= | 0.0063355
|  |  |  | @ Cl=0.4, Cd= | 0.0036414
|  |  |  | @ Cl=0.6, Cd= | 0.0037209
alpha (deg) | Cl | Cd | Cm | Cl/Cd
-20 | -1.1866 | 0.03101 | -0.14 | -38.2651
-19.5 | -1.1614 | 0.02912 | -0.1395 | -39.8832
-19 | -1.1381 | 0.02721 | -0.1387 | -41.8265
-18.5 | -1.1132 | 0.0255 | -0.1376 | -43.6549
-18 | -1.0865 | 0.02392 | -0.1366 | -45.4222
-17.5 | -1.0583 | 0.02254 | -0.1354 | -46.9521
-17 | -1.0272 | 0.02132 | -0.1344 | -48.1801
-16.5 | -0.996 | 0.02019 | -0.1331 | -49.3314
-16 | -0.9649 | 0.01905 | -0.1318 | -50.6509
-15.5 | -0.9315 | 0.0181 | -0.1305 | -51.4641
-15 | -0.8977 | 0.01718 | -0.1291 | -52.2526
-14.5 | -0.8617 | 0.01639 | -0.1278 | -52.5747
-14 | -0.8249 | 0.01568 | -0.1265 | -52.6084
-13.5 | -0.7934 | 0.01469 | -0.1245 | -54.0095
-13 | -0.7585 | 0.01389 | -0.1227 | -54.6076
-12 | -0.6835 | 0.01256 | -0.1196 | -54.4188
-11.5 | -0.6445 | 0.01197 | -0.1181 | -53.8429
-11 | -0.6038 | 0.01147 | -0.1168 | -52.6417
-10.5 | -0.5653 | 0.01091 | -0.115 | -51.8148
-9.5 | -0.4823 | 0.01003 | -0.1122 | -48.0857
-9 | -0.4406 | 0.0096 | -0.1107 | -45.8958
-8.5 | -0.4012 | 0.00912 | -0.1087 | -43.9912
-8 | -0.3631 | 0.00867 | -0.1064 | -41.88
-7.5 | -0.3273 | 0.0083 | -0.1035 | -39.4337
-7 | -0.2927 | 0.00808 | -0.1001 | -36.2252
-6.5 | -0.246 | 0.00786 | -0.0992 | -31.2977
-6 | -0.1968 | 0.00765 | -0.0986 | -25.7255
-5.5 | -0.1466 | 0.00738 | -0.0983 | -19.8645
-5 | -0.0942 | 0.00716 | -0.0984 | -13.1564
-4.5 | -0.0406 | 0.00697 | -0.0988 | -5.825
-4 | 0.0134 | 0.00676 | -0.0991 | 1.9822
-3.5 | 0.0682 | 0.00656 | -0.0997 | 10.3963
-3 | 0.1206 | 0.00619 | -0.0999 | 19.483
-2 | 0.2246 | 0.00493 | -0.1007 | 45.5578
-1.5 | 0.2814 | 0.00412 | -0.1024 | 68.301
-1 | 0.3416 | 0.00367 | -0.1043 | 93.079
-0.5 | 0.4029 | 0.00364 | -0.1061 | 110.6868
0 | 0.4639 | 0.00366 | -0.1077 | 126.7486
0.5 | 0.5242 | 0.00367 | -0.1093 | 142.8338
1 | 0.5837 | 0.00371 | -0.1107 | 157.3315
1.5 | 0.6433 | 0.00375 | -0.112 | 171.5467
2 | 0.7035 | 0.00377 | -0.1136 | 186.6048
2.5 | 0.7613 | 0.00386 | -0.1146 | 197.228
3.5 | 0.8198 | 0.00562 | -0.1051 | 145.8719
4 | 0.8328 | 0.00638 | -0.097 | 130.5329
4.5 | 0.8376 | 0.00743 | -0.0876 | 112.7322
5 | 0.8457 | 0.00862 | -0.0795 | 98.109
5.5 | 0.8554 | 0.01003 | -0.0722 | 85.2841
6 | 0.8724 | 0.0114 | -0.0666 | 76.5263
6.5 | 0.8957 | 0.01268 | -0.0622 | 70.6388
7 | 0.9174 | 0.01413 | -0.0578 | 64.9257
7.5 | 0.9526 | 0.01508 | -0.0557 | 63.1698
8 | 0.9909 | 0.01594 | -0.0541 | 62.1644
8.5 | 1.0268 | 0.01692 | -0.0522 | 60.6856
9 | 1.0661 | 0.01778 | -0.0509 | 59.9606
9.5 | 1.1013 | 0.01886 | -0.0491 | 58.3934
10 | 1.1391 | 0.01984 | -0.0478 | 57.4143
10.5 | 1.1746 | 0.02097 | -0.0462 | 56.0134
11 | 1.2107 | 0.02211 | -0.0448 | 54.758
12 | 1.2796 | 0.02465 | -0.0418 | 51.9108
12.5 | 1.3129 | 0.02605 | -0.0404 | 50.3992
13 | 1.3466 | 0.02744 | -0.0391 | 49.0743
13.5 | 1.3772 | 0.02907 | -0.0376 | 47.3753
14 | 1.4071 | 0.03079 | -0.0361 | 45.6999
14.5 | 1.4375 | 0.03253 | -0.0348 | 44.19
15 | 1.4686 | 0.03426 | -0.0336 | 42.8663
15.5 | 1.4974 | 0.03617 | -0.0324 | 41.3989
16 | 1.526 | 0.03816 | -0.0313 | 39.9895
16.5 | 1.5516 | 0.04044 | -0.0301 | 38.368
17 | 1.5765 | 0.04281 | -0.029 | 36.8255
17.5 | 1.5964 | 0.04568 | -0.0277 | 34.9475
18 | 1.6184 | 0.04846 | -0.0267 | 33.3966
18.5 | 1.6405 | 0.0513 | -0.0259 | 31.9786
19 | 1.6605 | 0.0544 | -0.0253 | 30.5239
19.5 | 1.6797 | 0.05765 | -0.0248 | 29.1362
20 | 1.6968 | 0.06123 | -0.0244 | 27.7119

## 83. Re 6M Mach 0.10 (1)
BIGFOIL.COM POLAR EXPORT
NACA66-519
NACA66-519 |  |  |  | Cl Max: | 1.669 | at alpha= | 13 | deg
JavaFoil+Calcfoil stall+Eppler ext transition |  |  |  | L/D Max: | 189.715 | at alpha= | 2 | deg
Re: | 6000000 |  |  | Cd Min: | 0.00387 | at alpha= | -2.5 | deg
Mach: | 0.1 |  |  | Cl=0 at alpha= | -4.4672 | deg
|  |  |  | @ Cl=0.1, Cd= | 0.0070044
|  |  |  | @ Cl=0.4, Cd= | 0.0039259
|  |  |  | @ Cl=0.6, Cd= | 0.0040014
alpha (deg) | Cl | Cd | Cm | Cl/Cd
-20 | -0.823 | 0.15885 | -0.031 | -5.178
-19.5 | -0.837 | 0.15055 | -0.033 | -5.557
-19 | -0.849 | 0.14224 | -0.034 | -5.97
-18.5 | -0.86 | 0.13437 | -0.036 | -6.397
-18 | -0.977 | 0.04216 | -0.057 | -23.17
-17.5 | -0.999 | 0.03259 | -0.06 | -30.663
-17 | -1.009 | 0.02804 | -0.062 | -35.976
-16.5 | -1.011 | 0.02514 | -0.064 | -40.232
-16 | -1.002 | 0.02334 | -0.066 | -42.912
-15.5 | -0.989 | 0.02141 | -0.067 | -46.212
-15 | -0.973 | 0.01968 | -0.069 | -49.446
-14.5 | -0.953 | 0.01838 | -0.071 | -51.87
-14 | -0.93 | 0.01716 | -0.072 | -54.17
-13.5 | -0.903 | 0.0161 | -0.074 | -56.07
-13 | -0.872 | 0.01511 | -0.076 | -57.741
-12.5 | -0.839 | 0.01415 | -0.077 | -59.319
-12 | -0.802 | 0.01345 | -0.079 | -59.63
-11.5 | -0.763 | 0.01279 | -0.08 | -59.656
-11 | -0.72 | 0.01216 | -0.082 | -59.231
-10.5 | -0.676 | 0.0115 | -0.083 | -58.724
-10 | -0.628 | 0.011 | -0.085 | -57.118
-9.5 | -0.579 | 0.01053 | -0.086 | -54.928
-9 | -0.527 | 0.01009 | -0.088 | -52.268
-8.5 | -0.474 | 0.00968 | -0.09 | -48.966
-8 | -0.419 | 0.00932 | -0.091 | -44.948
-7.5 | -0.363 | 0.00896 | -0.093 | -40.451
-7 | -0.305 | 0.00863 | -0.094 | -35.332
-6.5 | -0.246 | 0.00835 | -0.096 | -29.514
-6 | -0.187 | 0.00808 | -0.097 | -23.125
-5.5 | -0.127 | 0.00783 | -0.099 | -16.183
-5 | -0.066 | 0.00758 | -0.1 | -8.672
-4.5 | -0.004 | 0.00733 | -0.102 | -0.606
-4 | 0.057 | 0.00715 | -0.103 | 8.003
-3.5 | 0.119 | 0.00694 | -0.105 | 17.185
-3 | 0.183 | 0.00473 | -0.107 | 38.78
-2.5 | 0.248 | 0.00387 | -0.11 | 64.098
-2 | 0.311 | 0.00394 | -0.111 | 78.966
-1.5 | 0.374 | 0.00393 | -0.112 | 95.217
-1 | 0.437 | 0.00392 | -0.114 | 111.651
-0.5 | 0.5 | 0.00396 | -0.115 | 126.371
0 | 0.564 | 0.00395 | -0.117 | 142.62
0.5 | 0.627 | 0.00404 | -0.118 | 155.315
1 | 0.69 | 0.00408 | -0.119 | 169.091
1.5 | 0.753 | 0.0042 | -0.121 | 179.305
2 | 0.816 | 0.0043 | -0.122 | 189.715
2.5 | 0.876 | 0.00506 | -0.123 | 173.161
3 | 0.931 | 0.00616 | -0.124 | 151.185
3.5 | 0.989 | 0.00681 | -0.125 | 145.097
4 | 1.045 | 0.00766 | -0.126 | 136.538
4.5 | 1.098 | 0.01147 | -0.127 | 95.682
5 | 1.154 | 0.01189 | -0.128 | 97.047
5.5 | 1.208 | 0.01241 | -0.129 | 97.319
6 | 1.261 | 0.01293 | -0.13 | 97.567
6.5 | 1.312 | 0.01344 | -0.131 | 97.603
7 | 1.36 | 0.01393 | -0.133 | 97.641
7.5 | 1.405 | 0.01451 | -0.134 | 96.844
8 | 1.447 | 0.01507 | -0.135 | 96.052
8.5 | 1.487 | 0.01569 | -0.136 | 94.756
9 | 1.523 | 0.01634 | -0.137 | 93.183
9.5 | 1.555 | 0.017 | -0.138 | 91.501
10 | 1.584 | 0.01776 | -0.139 | 89.219
10.5 | 1.609 | 0.01855 | -0.14 | 86.72
11 | 1.63 | 0.01942 | -0.141 | 83.937
11.5 | 1.646 | 0.02031 | -0.141 | 81.032
12 | 1.658 | 0.02131 | -0.142 | 77.836
12.5 | 1.666 | 0.02238 | -0.143 | 74.442
13 | 1.669 | 0.02333 | -0.144 | 71.565
13.5 | 1.669 | 0.02454 | -0.145 | 68.008
14 | 1.658 | 0.02569 | -0.145 | 64.547
14.5 | 1.643 | 0.02708 | -0.146 | 60.681
15 | 1.623 | 0.02838 | -0.147 | 57.197
15.5 | 1.6 | 0.02976 | -0.148 | 53.766
16 | 1.573 | 0.03125 | -0.148 | 50.323
16.5 | 1.542 | 0.03293 | -0.149 | 46.81
17 | 1.507 | 0.0353 | -0.149 | 42.693
17.5 | 1.47 | 0.03728 | -0.15 | 39.444
18 | 1.431 | 0.03979 | -0.15 | 35.966

## 84. Re 6M Mach 0.10 (2)
BIGFOIL.COM POLAR EXPORT
NACA66-519
NACA66-519 |  |  |  | Cl Max: | 1.6924 | at alpha= | 20 | deg
XFOIL ncrit=9 |  |  |  | L/D Max: | 197.829 | at alpha= | 2.5 | deg
Re: | 6000000 |  |  | Cd Min: | 0.0639 | at alpha= | 20 | deg
Mach: | 0.1 |  |  | Cl=0 at alpha= | -4.1287 | deg
|  |  |  | @ Cl=0.1, Cd= | 0.0063732
|  |  |  | @ Cl=0.4, Cd= | 0.0036532
|  |  |  | @ Cl=0.6, Cd= | 0.0037288
alpha (deg) | Cl | Cd | Cm | Cl/Cd
-20 | -1.1808 | 0.03269 | -0.1434 | -36.1211
-19.5 | -1.156 | 0.03064 | -0.143 | -37.7285
-19 | -1.1327 | 0.02858 | -0.1422 | -39.6326
-18.5 | -1.1097 | 0.02664 | -0.1411 | -41.6554
-18 | -1.0851 | 0.02484 | -0.1399 | -43.6836
-17.5 | -1.0561 | 0.02341 | -0.1387 | -45.1132
-17 | -1.0254 | 0.02209 | -0.1375 | -46.4192
-16.5 | -0.9955 | 0.02082 | -0.1361 | -47.8146
-16 | -0.963 | 0.01967 | -0.1348 | -48.9578
-15.5 | -0.9313 | 0.0186 | -0.1332 | -50.0699
-15 | -0.897 | 0.01763 | -0.1318 | -50.8792
-14.5 | -0.8614 | 0.01679 | -0.1304 | -51.3043
-14 | -0.8245 | 0.01603 | -0.129 | -51.4348
-13.5 | -0.7909 | 0.01509 | -0.1271 | -52.4122
-13 | -0.7577 | 0.0142 | -0.125 | -53.3592
-12 | -0.6835 | 0.01277 | -0.1216 | -53.5239
-11.5 | -0.6441 | 0.01215 | -0.12 | -53.0123
-11 | -0.6033 | 0.01163 | -0.1186 | -51.8745
-10.5 | -0.5651 | 0.01105 | -0.1167 | -51.1403
-10 | -0.5239 | 0.01059 | -0.1151 | -49.4712
-9.5 | -0.4811 | 0.01015 | -0.1138 | -47.399
-9 | -0.4393 | 0.00969 | -0.1123 | -45.3354
-8.5 | -0.399 | 0.00923 | -0.1104 | -43.2286
-8 | -0.3604 | 0.00876 | -0.1081 | -41.1416
-7.5 | -0.3227 | 0.00838 | -0.1055 | -38.5084
-7 | -0.2916 | 0.00812 | -0.1013 | -35.9113
-6.5 | -0.2456 | 0.0079 | -0.1002 | -31.0886
-6 | -0.1964 | 0.00768 | -0.0996 | -25.5729
-5.5 | -0.1463 | 0.00741 | -0.0992 | -19.7436
-5 | -0.094 | 0.00718 | -0.0991 | -13.0919
-4.5 | -0.0401 | 0.00699 | -0.0994 | -5.7368
-4 | 0.0139 | 0.00678 | -0.0998 | 2.0501
-3.5 | 0.0688 | 0.00658 | -0.1003 | 10.4559
-3 | 0.1216 | 0.00623 | -0.1004 | 19.5185
-2.5 | 0.1726 | 0.00565 | -0.1005 | 30.5487
-2 | 0.2256 | 0.00496 | -0.1011 | 45.4839
-1.5 | 0.2826 | 0.00414 | -0.1028 | 68.2609
-1 | 0.3432 | 0.00369 | -0.1048 | 93.0081
-0.5 | 0.4049 | 0.00365 | -0.1066 | 110.9315
0 | 0.4663 | 0.00366 | -0.1082 | 127.4044
0.5 | 0.527 | 0.00368 | -0.1098 | 143.2065
1 | 0.5868 | 0.00372 | -0.1112 | 157.7419
1.5 | 0.6467 | 0.00376 | -0.1126 | 171.9947
2 | 0.7073 | 0.00378 | -0.1141 | 187.1164
2.5 | 0.7656 | 0.00387 | -0.1151 | 197.8295
3 | 0.8073 | 0.00445 | -0.1128 | 181.4157
3.5 | 0.8232 | 0.00563 | -0.1053 | 146.2167
4 | 0.8344 | 0.0064 | -0.0967 | 130.375
4.5 | 0.839 | 0.00746 | -0.0873 | 112.4665
5 | 0.8468 | 0.00869 | -0.0791 | 97.4453
5.5 | 0.8546 | 0.01018 | -0.0715 | 83.9489
6 | 0.8717 | 0.01159 | -0.0659 | 75.2114
7 | 0.9163 | 0.01439 | -0.0571 | 63.6762
7.5 | 0.9519 | 0.01536 | -0.0549 | 61.9727
8 | 0.9894 | 0.01628 | -0.0531 | 60.774
8.5 | 1.0269 | 0.01722 | -0.0514 | 59.6341
9 | 1.0649 | 0.01818 | -0.0499 | 58.5754
9.5 | 1.1016 | 0.01923 | -0.0482 | 57.2855
10 | 1.1385 | 0.02029 | -0.0467 | 56.1114
10.5 | 1.1755 | 0.02139 | -0.0453 | 54.9556
11 | 1.2104 | 0.02264 | -0.0436 | 53.4629
12 | 1.2804 | 0.02521 | -0.0407 | 50.7894
12.5 | 1.3143 | 0.02663 | -0.0392 | 49.3541
13 | 1.3479 | 0.02809 | -0.0379 | 47.985
13.5 | 1.3781 | 0.0298 | -0.0362 | 46.245
14 | 1.4089 | 0.03153 | -0.0347 | 44.6844
14.5 | 1.4395 | 0.03333 | -0.0334 | 43.1893
15 | 1.4705 | 0.03511 | -0.0322 | 41.8827
15.5 | 1.499 | 0.03715 | -0.0309 | 40.3499
16 | 1.5274 | 0.03923 | -0.0297 | 38.9345
16.5 | 1.5526 | 0.04164 | -0.0284 | 37.2863
17 | 1.5747 | 0.04435 | -0.027 | 35.5062
17.5 | 1.5971 | 0.04712 | -0.0259 | 33.8943
18 | 1.618 | 0.05013 | -0.0249 | 32.2761
19 | 1.6608 | 0.05624 | -0.0235 | 29.5306
19.5 | 1.6773 | 0.05994 | -0.0229 | 27.983
20 | 1.6924 | 0.0639 | -0.0226 | 26.4851

## 85. Re 6M Mach 0.25 (1)
BIGFOIL.COM POLAR EXPORT
NACA66-519
NACA66-519 |  |  |  | Cl Max: | 1.605 | at alpha= | 11.5 | deg
JavaFoil+Calcfoil stall+Eppler ext transition |  |  |  | L/D Max: | 190.872 | at alpha= | 2 | deg
Re: | 6000000 |  |  | Cd Min: | 0.00392 | at alpha= | -2 | deg
Mach: | 0.25 |  |  | Cl=0 at alpha= | -4.4609 | deg
|  |  |  | @ Cl=0.1, Cd= | 0.0071633
|  |  |  | @ Cl=0.4, Cd= | 0.0039777
|  |  |  | @ Cl=0.6, Cd= | 0.0040358
alpha (deg) | Cl | Cd | Cm | Cl/Cd
-19.5 | -0.545 | 0.17941 | -0.029 | -3.035
-19 | -0.59 | 0.1683 | -0.031 | -3.505
-18.5 | -0.631 | 0.15864 | -0.031 | -3.976
-18 | -0.668 | 0.14809 | -0.032 | -4.51
-17.5 | -0.7 | 0.13941 | -0.034 | -5.023
-17 | -0.728 | 0.12952 | -0.035 | -5.618
-16.5 | -0.749 | 0.12295 | -0.036 | -6.095
-16 | -0.766 | 0.10172 | -0.044 | -7.533
-15.5 | -0.795 | 0.0759 | -0.054 | -10.469
-15 | -0.88 | 0.02687 | -0.069 | -32.738
-14.5 | -0.886 | 0.0214 | -0.072 | -41.411
-14 | -0.878 | 0.01954 | -0.074 | -44.941
-13.5 | -0.864 | 0.01799 | -0.076 | -48.034
-13 | -0.845 | 0.01656 | -0.077 | -51.033
-12.5 | -0.821 | 0.01553 | -0.079 | -52.84
-12 | -0.791 | 0.01456 | -0.081 | -54.362
-11.5 | -0.758 | 0.0137 | -0.082 | -55.307
-11 | -0.72 | 0.01294 | -0.084 | -55.655
-10.5 | -0.679 | 0.01224 | -0.085 | -55.422
-10 | -0.634 | 0.01155 | -0.087 | -54.868
-9.5 | -0.586 | 0.01104 | -0.089 | -53.071
-9 | -0.535 | 0.0105 | -0.09 | -50.964
-8.5 | -0.482 | 0.01007 | -0.092 | -47.875
-8 | -0.427 | 0.00966 | -0.093 | -44.224
-7.5 | -0.37 | 0.00927 | -0.095 | -39.924
-7 | -0.312 | 0.00891 | -0.097 | -34.999
-6.5 | -0.252 | 0.00859 | -0.098 | -29.356
-6 | -0.191 | 0.0083 | -0.1 | -23.066
-5.5 | -0.13 | 0.00802 | -0.101 | -16.176
-5 | -0.067 | 0.00776 | -0.103 | -8.684
-4.5 | -0.005 | 0.00752 | -0.105 | -0.606
-4 | 0.059 | 0.0073 | -0.106 | 8.045
-3.5 | 0.122 | 0.00709 | -0.108 | 17.258
-3 | 0.188 | 0.00485 | -0.11 | 38.771
-2.5 | 0.255 | 0.00393 | -0.113 | 64.894
-2 | 0.32 | 0.00392 | -0.114 | 81.531
-1.5 | 0.385 | 0.00398 | -0.116 | 96.743
-1 | 0.45 | 0.00397 | -0.117 | 113.153
-0.5 | 0.514 | 0.00402 | -0.118 | 127.995
0 | 0.579 | 0.00401 | -0.12 | 144.391
0.5 | 0.644 | 0.00409 | -0.121 | 157.527
1 | 0.709 | 0.00415 | -0.123 | 170.723
1.5 | 0.774 | 0.00429 | -0.124 | 180.128
2 | 0.838 | 0.00439 | -0.126 | 190.872
2.5 | 0.899 | 0.00569 | -0.126 | 157.889
3 | 0.954 | 0.0064 | -0.127 | 149.022
3.5 | 1.013 | 0.00708 | -0.129 | 143.148
4 | 1.071 | 0.008 | -0.13 | 133.947
4.5 | 1.125 | 0.01195 | -0.13 | 94.159
5 | 1.181 | 0.01244 | -0.131 | 94.954
5.5 | 1.236 | 0.01298 | -0.133 | 95.261
6 | 1.29 | 0.01355 | -0.134 | 95.188
6.5 | 1.34 | 0.0141 | -0.135 | 94.997
7 | 1.386 | 0.015 | -0.136 | 92.4
7.5 | 1.43 | 0.01535 | -0.137 | 93.133
8 | 1.47 | 0.01595 | -0.138 | 92.105
8.5 | 1.505 | 0.01667 | -0.139 | 90.305
9 | 1.536 | 0.01743 | -0.14 | 88.13
9.5 | 1.561 | 0.01824 | -0.141 | 85.612
10 | 1.582 | 0.01908 | -0.142 | 82.903
10.5 | 1.596 | 0.02001 | -0.143 | 79.749
11 | 1.604 | 0.02104 | -0.144 | 76.231
11.5 | 1.605 | 0.02213 | -0.145 | 72.516
12 | 1.599 | 0.02345 | -0.146 | 68.204
12.5 | 1.587 | 0.02467 | -0.147 | 64.325
13 | 1.566 | 0.0262 | -0.147 | 59.79
13.5 | 1.54 | 0.0274 | -0.148 | 56.189
14 | 1.498 | 0.029 | -0.149 | 51.652
14.5 | 1.447 | 0.03088 | -0.149 | 46.858
15 | 1.389 | 0.03288 | -0.15 | 42.225
15.5 | 1.322 | 0.03556 | -0.15 | 37.186
16 | 1.25 | 0.03792 | -0.151 | 32.977
16.5 | 1.17 | 0.04199 | -0.15 | 27.858

## 86. Re 6M Mach 0.25 (2)
BIGFOIL.COM POLAR EXPORT
NACA66-519
NACA66-519 |  |  |  | Cl Max: | 1.6539 | at alpha= | 20 | deg
XFOIL ncrit=9 |  |  |  | L/D Max: | 201.173 | at alpha= | 2.5 | deg
Re: | 6000000 |  |  | Cd Min: | 0.08103 | at alpha= | 20 | deg
Mach: | 0.25 |  |  | Cl=0 at alpha= | -4.1569 | deg
|  |  |  | @ Cl=0.1, Cd= | 0.0065718
|  |  |  | @ Cl=0.4, Cd= | 0.0037074
|  |  |  | @ Cl=0.6, Cd= | 0.0037777
alpha (deg) | Cl | Cd | Cm | Cl/Cd
-20 | -1.0768 | 0.04951 | -0.1582 | -21.7491
-19.5 | -1.072 | 0.04443 | -0.1594 | -24.1278
-19 | -1.0622 | 0.04016 | -0.1597 | -26.4492
-18.5 | -1.0536 | 0.03614 | -0.1593 | -29.1533
-18 | -1.0413 | 0.03271 | -0.1583 | -31.8343
-17.5 | -1.0193 | 0.03014 | -0.157 | -33.8188
-17 | -0.9892 | 0.02822 | -0.1558 | -35.0532
-16.5 | -0.9655 | 0.02606 | -0.1539 | -37.0491
-16 | -0.9379 | 0.02421 | -0.152 | -38.7402
-15.5 | -0.9134 | 0.02235 | -0.1496 | -40.868
-15 | -0.8826 | 0.02084 | -0.1475 | -42.3512
-14.5 | -0.8479 | 0.01966 | -0.1455 | -43.1282
-14 | -0.8144 | 0.01842 | -0.1433 | -44.2128
-13.5 | -0.7787 | 0.01736 | -0.1411 | -44.856
-13 | -0.7439 | 0.01634 | -0.1388 | -45.5263
-12.5 | -0.7163 | 0.015 | -0.1354 | -47.7533
-12 | -0.6801 | 0.01406 | -0.133 | -48.3713
-11.5 | -0.6411 | 0.01328 | -0.1308 | -48.2756
-11 | -0.6005 | 0.01262 | -0.1287 | -47.5832
-10 | -0.5191 | 0.01134 | -0.1245 | -45.776
-9.5 | -0.475 | 0.01082 | -0.1228 | -43.9002
-9 | -0.4319 | 0.0103 | -0.121 | -41.932
-8.5 | -0.3879 | 0.00985 | -0.1192 | -39.3807
-8 | -0.3481 | 0.00931 | -0.1167 | -37.3899
-7.5 | -0.3074 | 0.00884 | -0.1143 | -34.7738
-7 | -0.2672 | 0.00844 | -0.1117 | -31.6588
-6.5 | -0.2308 | 0.00809 | -0.1082 | -28.529
-6 | -0.1918 | 0.00785 | -0.1051 | -24.4331
-5.5 | -0.1425 | 0.00759 | -0.1041 | -18.7747
-5 | -0.0914 | 0.00732 | -0.1034 | -12.4863
-4.5 | -0.0374 | 0.00711 | -0.1033 | -5.2602
-4 | 0.0171 | 0.0069 | -0.1033 | 2.4783
-3.5 | 0.073 | 0.00671 | -0.1036 | 10.8793
-3 | 0.1277 | 0.00643 | -0.1037 | 19.86
-2.5 | 0.1782 | 0.00585 | -0.1033 | 30.4615
-2 | 0.2308 | 0.0051 | -0.1036 | 45.2549
-1 | 0.352 | 0.00373 | -0.1074 | 94.37
-0.5 | 0.4158 | 0.0037 | -0.1092 | 112.3784
0 | 0.4792 | 0.00372 | -0.111 | 128.8172
0.5 | 0.5418 | 0.00374 | -0.1125 | 144.8663
1 | 0.6035 | 0.00378 | -0.1139 | 159.6561
1.5 | 0.6657 | 0.00382 | -0.1154 | 174.267
2 | 0.7284 | 0.00384 | -0.1169 | 189.6875
2.5 | 0.7886 | 0.00392 | -0.1179 | 201.1735
3 | 0.8382 | 0.00428 | -0.1168 | 195.8411
3.5 | 0.838 | 0.00562 | -0.1055 | 149.1103
4 | 0.8435 | 0.00652 | -0.0954 | 129.3712
4.5 | 0.8457 | 0.00774 | -0.0855 | 109.2636
5 | 0.8501 | 0.0092 | -0.0767 | 92.4022
5.5 | 0.8546 | 0.01098 | -0.0685 | 77.8324
6 | 0.8668 | 0.01272 | -0.0621 | 68.1447
6.5 | 0.8873 | 0.0143 | -0.0572 | 62.049
7 | 0.9097 | 0.01593 | -0.0527 | 57.1061
7.5 | 0.9469 | 0.01699 | -0.0506 | 55.7328
8 | 0.9858 | 0.01803 | -0.0487 | 54.6755
8.5 | 1.0252 | 0.01908 | -0.047 | 53.7317
9 | 1.0638 | 0.0202 | -0.0452 | 52.6634
9.5 | 1.1017 | 0.0214 | -0.0434 | 51.4813
10 | 1.1404 | 0.02261 | -0.0417 | 50.4379
10.5 | 1.1781 | 0.0239 | -0.04 | 49.2929
11 | 1.2127 | 0.02541 | -0.038 | 47.7253
11.5 | 1.2505 | 0.02679 | -0.0364 | 46.6779
12 | 1.2855 | 0.02839 | -0.0346 | 45.28
12.5 | 1.3208 | 0.03 | -0.0329 | 44.0267
13 | 1.3515 | 0.03199 | -0.0309 | 42.2476
13.5 | 1.3842 | 0.0339 | -0.0291 | 40.8319
14 | 1.416 | 0.03594 | -0.0274 | 39.399
14.5 | 1.4473 | 0.03807 | -0.0258 | 38.0168
15 | 1.4765 | 0.04045 | -0.0241 | 36.5019
15.5 | 1.5031 | 0.04311 | -0.0224 | 34.8666
16 | 1.5288 | 0.0459 | -0.0208 | 33.3072
16.5 | 1.5481 | 0.04938 | -0.019 | 31.3507
17 | 1.5717 | 0.05263 | -0.0177 | 29.8632
17.5 | 1.5932 | 0.05616 | -0.0166 | 28.3689
18 | 1.6114 | 0.06014 | -0.0156 | 26.7941
18.5 | 1.6271 | 0.06456 | -0.0149 | 25.2029
19 | 1.6387 | 0.06953 | -0.0144 | 23.5682
19.5 | 1.648 | 0.075 | -0.0145 | 21.9733
20 | 1.6539 | 0.08103 | -0.0149 | 20.411

## 87. Re 6M Mach 0.50 (1)
BIGFOIL.COM POLAR EXPORT
NACA66-519
NACA66-519 |  |  |  | Cl Max: | 1.474 | at alpha= | 20 | deg
JavaFoil+Calcfoil stall+Eppler ext transition |  |  |  | L/D Max: | 237.859 | at alpha= | 2 | deg
Re: | 6000000 |  |  | Cd Min: | 0.00393 | at alpha= | 2 | deg
Mach: | 0.5 |  |  | Cl=0 at alpha= | -4.4643 | deg
|  |  |  | @ Cl=0.1, Cd= | 0.0079168
|  |  |  | @ Cl=0.4, Cd= | 0.00421
|  |  |  | @ Cl=0.6, Cd= | 0.0042268
alpha (deg) | Cl | Cd | Cm | Cl/Cd
-20 | -0.885 | 0.15471 | -0.038 | -5.718
-19.5 | -0.856 | 0.15033 | -0.039 | -5.697
-19 | -0.832 | 0.14718 | -0.042 | -5.652
-18.5 | -0.801 | 0.14092 | -0.041 | -5.684
-18 | -0.771 | 0.13719 | -0.04 | -5.617
-17.5 | -0.742 | 0.13294 | -0.041 | -5.584
-17 | -0.714 | 0.12893 | -0.042 | -5.541
-16.5 | -0.687 | 0.12422 | -0.043 | -5.532
-16 | -0.657 | 0.12112 | -0.041 | -5.423
-15.5 | -0.629 | 0.11498 | -0.042 | -5.467
-15 | -0.6 | 0.1137 | -0.043 | -5.281
-14.5 | -0.572 | 0.10969 | -0.044 | -5.218
-14 | -0.544 | 0.10585 | -0.045 | -5.14
-13.5 | -0.515 | 0.09959 | -0.044 | -5.175
-13 | -0.487 | 0.09024 | -0.045 | -5.397
-12.5 | -0.459 | 0.08243 | -0.046 | -5.566
-12 | -0.431 | 0.07619 | -0.048 | -5.652
-11.5 | -0.405 | 0.0686 | -0.055 | -5.908
-11 | -0.442 | 0.01715 | -0.092 | -25.74
-10.5 | -0.344 | 0.0734 | -0.046 | -4.691
-10 | -0.316 | 0.06456 | -0.047 | -4.894
-9.5 | -0.427 | 0.05676 | -0.056 | -7.515
-9 | -0.519 | 0.01337 | -0.1 | -38.777
-8.5 | -0.492 | 0.01229 | -0.102 | -39.999
-8 | -0.449 | 0.01142 | -0.104 | -39.283
-7.5 | -0.396 | 0.01083 | -0.105 | -36.562
-7 | -0.338 | 0.0103 | -0.107 | -32.783
-6.5 | -0.275 | 0.0098 | -0.109 | -28.094
-6 | -0.21 | 0.00937 | -0.111 | -22.43
-5.5 | -0.143 | 0.00902 | -0.112 | -15.849
-5 | -0.074 | 0.00868 | -0.114 | -8.579
-4.5 | -0.005 | 0.00833 | -0.116 | -0.605
-4 | 0.065 | 0.00804 | -0.118 | 8.085
-3.5 | 0.136 | 0.00779 | -0.119 | 17.415
-3 | 0.208 | 0.00756 | -0.121 | 27.451
-2.5 | 0.281 | 0.00483 | -0.124 | 58.266
-2 | 0.355 | 0.00421 | -0.127 | 84.426
-1.5 | 0.427 | 0.00421 | -0.128 | 101.419
-1 | 0.5 | 0.00423 | -0.13 | 118.074
-0.5 | 0.573 | 0.00427 | -0.132 | 134.208
0 | 0.648 | 0.00415 | -0.134 | 156.148
0.5 | 0.72 | 0.00421 | -0.135 | 170.888
1 | 0.793 | 0.00446 | -0.137 | 177.786
1.5 | 0.863 | 0.00412 | -0.138 | 209.531
2 | 0.934 | 0.00393 | -0.14 | 237.859
2.5 | 0.998 | 0.00663 | -0.14 | 150.357
3 | 1.057 | 0.00759 | -0.141 | 139.204
3.5 | 1.12 | 0.00866 | -0.142 | 129.434
4 | 1.179 | 0.01373 | -0.143 | 85.841
4.5 | 1.24 | 0.01442 | -0.144 | 85.937
5 | 1.297 | 0.01525 | -0.146 | 85.034
5.5 | 1.351 | 0.01602 | -0.147 | 84.343
6 | 1.4 | 0.01689 | -0.148 | 82.867
6.5 | 1.438 | 0.01778 | -0.15 | 80.873
7 | 1.462 | 0.01885 | -0.151 | 77.562
7.5 | 1.465 | 0.01997 | -0.152 | 73.383
8 | 1.431 | 0.02136 | -0.153 | 67.007
8.5 | 1.301 | 0.02365 | -0.154 | 55.028
9 | 0.76 | 0.06126 | -0.077 | 12.405
9.5 | 0.945 | 0.02586 | -0.156 | 36.559
10 | 0.976 | 0.02823 | -0.157 | 34.582
10.5 | 0.842 | 0.07442 | -0.078 | 11.316
11 | 1.04 | 0.02981 | -0.159 | 34.896
11.5 | 1.07 | 0.03213 | -0.16 | 33.307
12 | 1.095 | 0.03592 | -0.16 | 30.487
12.5 | 0.958 | 0.09285 | -0.095 | 10.318
13 | 0.988 | 0.10038 | -0.1 | 9.844
13.5 | 1.008 | 0.10026 | -0.089 | 10.05
14 | 1.208 | 0.04748 | -0.162 | 25.445
14.5 | 1.076 | 0.11344 | -0.108 | 9.484
15 | 1.098 | 0.11282 | -0.104 | 9.729
15.5 | 1.275 | 0.06317 | -0.16 | 20.177
16 | 1.147 | 0.12145 | -0.101 | 9.446
16.5 | 1.199 | 0.12005 | -0.122 | 9.987
17 | 1.351 | 0.07338 | -0.16 | 18.413
17.5 | 1.231 | 0.13479 | -0.108 | 9.134
18 | 1.304 | 0.11869 | -0.135 | 10.987
18.5 | 1.464 | 0.06932 | -0.167 | 21.114
19 | 1.47 | 0.08241 | -0.164 | 17.837
19.5 | 1.346 | 0.15201 | -0.118 | 8.852
20 | 1.474 | 0.10468 | -0.155 | 14.084

## 88. Re 6M Mach 0.50 (2)
BIGFOIL.COM POLAR EXPORT
NACA66-519
NACA66-519 |  |  |  | Cl Max: | 1.312 | at alpha= | 13 | deg
XFOIL ncrit=9 |  |  |  | L/D Max: | 219.002 | at alpha= | 3 | deg
Re: | 6000000 |  |  | Cd Min: | 0.17228 | at alpha= | 18 | deg
Mach: | 0.5 |  |  | Cl=0 at alpha= | -4.7692 | deg
|  |  |  | @ Cl=0.1, Cd= | 0.0073701
|  |  |  | @ Cl=0.4, Cd= | 0.0039436
|  |  |  | @ Cl=0.6, Cd= | 0.0040289
alpha (deg) | Cl | Cd | Cm | Cl/Cd
-16 | -0.1679 | 0.12796 | -0.1466 | -1.3121
-15 | -0.1844 | 0.10655 | -0.1574 | -1.7306
-14.5 | -0.2208 | 0.09243 | -0.1648 | -2.3888
-14 | -0.2843 | 0.07554 | -0.1738 | -3.7636
-13.5 | -0.3241 | 0.06123 | -0.183 | -5.2932
-13 | -0.3534 | 0.05035 | -0.1897 | -7.0189
-12.5 | -0.3833 | 0.04151 | -0.1929 | -9.2339
-12 | -0.4106 | 0.03454 | -0.1923 | -11.8877
-11.5 | -0.4362 | 0.02865 | -0.189 | -15.2251
-11 | -0.449 | 0.02404 | -0.1839 | -18.6772
-10.5 | -0.4475 | 0.02041 | -0.1781 | -21.9255
-10 | -0.432 | 0.01773 | -0.1722 | -24.3655
-9.5 | -0.4077 | 0.01578 | -0.1665 | -25.8365
-9 | -0.3781 | 0.01426 | -0.1611 | -26.5147
-8.5 | -0.3399 | 0.01316 | -0.1565 | -25.8283
-8 | -0.2984 | 0.01221 | -0.1524 | -24.439
-7.5 | -0.2531 | 0.01141 | -0.1488 | -22.1823
-7 | -0.2112 | 0.01058 | -0.1449 | -19.9622
-6.5 | -0.1637 | 0.00997 | -0.1417 | -16.4193
-6 | -0.1155 | 0.00942 | -0.1388 | -12.2611
-5.5 | -0.0669 | 0.00893 | -0.136 | -7.4916
-5 | -0.0204 | 0.00845 | -0.1329 | -2.4142
-4.5 | 0.0238 | 0.00799 | -0.1293 | 2.9787
-4 | 0.0614 | 0.00763 | -0.1245 | 8.0472
-3.5 | 0.1015 | 0.00736 | -0.1201 | 13.7908
-3 | 0.1556 | 0.00715 | -0.1184 | 21.7622
-2.5 | 0.2083 | 0.00678 | -0.1166 | 30.7227
-2 | 0.2548 | 0.00589 | -0.1143 | 43.2598
-1.5 | 0.3133 | 0.00476 | -0.1149 | 65.8193
-1 | 0.3868 | 0.00394 | -0.1181 | 98.1726
-0.5 | 0.4591 | 0.00396 | -0.12 | 115.9343
0 | 0.5312 | 0.00399 | -0.1218 | 133.1328
0.5 | 0.602 | 0.00403 | -0.1233 | 149.3797
1 | 0.6704 | 0.0041 | -0.1243 | 163.5122
1.5 | 0.7425 | 0.00411 | -0.126 | 180.6569
2 | 0.8141 | 0.00412 | -0.1275 | 197.5971
2.5 | 0.88 | 0.00421 | -0.1277 | 209.0261
3 | 0.9439 | 0.00431 | -0.1273 | 219.0023
3.5 | 0.9387 | 0.00525 | -0.1131 | 178.8
4 | 0.9021 | 0.00727 | -0.0944 | 124.0853
4.5 | 0.878 | 0.0098 | -0.0798 | 89.5918
5 | 0.8662 | 0.0125 | -0.0683 | 69.296
5.5 | 0.8627 | 0.0152 | -0.0588 | 56.7566
6 | 0.8637 | 0.018 | -0.0506 | 47.9833
6.5 | 0.8691 | 0.02085 | -0.0434 | 41.6835
7 | 0.8923 | 0.02316 | -0.0386 | 38.5276
7.5 | 0.937 | 0.02461 | -0.0363 | 38.074
8 | 0.9798 | 0.02624 | -0.0338 | 37.3399
8.5 | 1.0255 | 0.02779 | -0.0316 | 36.9018
9 | 1.067 | 0.02967 | -0.0289 | 35.9623
9.5 | 1.1116 | 0.03145 | -0.0264 | 35.345
10 | 1.1519 | 0.03359 | -0.0236 | 34.2929
10.5 | 1.1907 | 0.03593 | -0.0206 | 33.1394
11 | 1.227 | 0.03857 | -0.0175 | 31.8123
11.5 | 1.26 | 0.04159 | -0.0143 | 30.2957
12 | 1.2881 | 0.04512 | -0.0109 | 28.5483
12.5 | 1.3058 | 0.04964 | -0.0074 | 26.3054
13 | 1.312 | 0.05536 | -0.0042 | 23.6994
13.5 | 1.3072 | 0.06236 | -0.0016 | 20.9622
14.5 | 1.2655 | 0.08118 | -0.0007 | 15.5888
15 | 1.2389 | 0.09246 | -0.0032 | 13.3993
15.5 | 1.2107 | 0.1048 | -0.0079 | 11.5525
16 | 1.1835 | 0.11785 | -0.0145 | 10.0424
16.5 | 1.1578 | 0.13133 | -0.0224 | 8.816
17 | 1.1355 | 0.14494 | -0.0312 | 7.8343
18 | 1.0994 | 0.17228 | -0.05 | 6.3815

## 89. Re 7M Mach 0.00 (1)
BIGFOIL.COM POLAR EXPORT
NACA66-519
NACA66-519 |  |  |  | Cl Max: | 1.685 | at alpha= | 13.5 | deg
JavaFoil+Calcfoil stall+Eppler ext transition |  |  |  | L/D Max: | 182.373 | at alpha= | 1.5 | deg
Re: | 7000000 |  |  | Cd Min: | 0.00379 | at alpha= | -2 | deg
Mach: | 0 |  |  | Cl=0 at alpha= | -4.4672 | deg
|  |  |  | @ Cl=0.1, Cd= | 0.0067921
|  |  |  | @ Cl=0.4, Cd= | 0.0038111
|  |  |  | @ Cl=0.6, Cd= | 0.0038957
alpha (deg) | Cl | Cd | Cm | Cl/Cd
-20 | -0.86 | 0.15331 | -0.033 | -5.61
-19.5 | -0.869 | 0.14869 | -0.033 | -5.845
-19 | -0.878 | 0.14044 | -0.034 | -6.254
-18.5 | -0.887 | 0.1299 | -0.037 | -6.832
-18 | -0.894 | 0.12145 | -0.039 | -7.358
-17.5 | -1.03 | 0.02821 | -0.061 | -36.51
-17 | -1.033 | 0.02548 | -0.062 | -40.533
-16.5 | -1.031 | 0.02303 | -0.064 | -44.785
-16 | -1.018 | 0.02157 | -0.066 | -47.214
-15.5 | -1.003 | 0.02003 | -0.067 | -50.044
-15 | -0.984 | 0.01858 | -0.069 | -52.969
-14.5 | -0.962 | 0.01742 | -0.071 | -55.188
-14 | -0.936 | 0.01631 | -0.072 | -57.409
-13.5 | -0.907 | 0.01541 | -0.074 | -58.903
-13 | -0.876 | 0.01444 | -0.075 | -60.657
-12.5 | -0.841 | 0.01358 | -0.077 | -61.957
-12 | -0.804 | 0.01287 | -0.078 | -62.457
-11.5 | -0.763 | 0.01225 | -0.08 | -62.307
-11 | -0.72 | 0.01163 | -0.082 | -61.972
-10.5 | -0.675 | 0.01107 | -0.083 | -60.997
-10 | -0.627 | 0.01057 | -0.085 | -59.369
-9.5 | -0.578 | 0.01013 | -0.086 | -57.045
-9 | -0.526 | 0.00974 | -0.088 | -54.011
-8.5 | -0.473 | 0.00935 | -0.089 | -50.552
-8 | -0.418 | 0.00899 | -0.091 | -46.466
-7.5 | -0.361 | 0.00865 | -0.092 | -41.788
-7 | -0.304 | 0.00836 | -0.094 | -36.386
-6.5 | -0.246 | 0.00806 | -0.095 | -30.463
-6 | -0.186 | 0.00783 | -0.097 | -23.798
-5.5 | -0.126 | 0.00756 | -0.098 | -16.693
-5 | -0.066 | 0.00733 | -0.1 | -8.94
-4.5 | -0.004 | 0.00711 | -0.101 | -0.622
-4 | 0.057 | 0.00691 | -0.103 | 8.247
-3.5 | 0.119 | 0.00674 | -0.105 | 17.628
-3 | 0.182 | 0.00489 | -0.107 | 37.31
-2.5 | 0.245 | 0.00452 | -0.108 | 54.346
-2 | 0.31 | 0.00379 | -0.111 | 81.645
-1.5 | 0.372 | 0.00382 | -0.112 | 97.445
-1 | 0.435 | 0.0038 | -0.113 | 114.509
-0.5 | 0.498 | 0.00384 | -0.115 | 129.734
0 | 0.561 | 0.00384 | -0.116 | 145.939
0.5 | 0.624 | 0.00393 | -0.117 | 158.58
1 | 0.686 | 0.00402 | -0.119 | 170.609
1.5 | 0.749 | 0.00411 | -0.12 | 182.373
2 | 0.812 | 0.00556 | -0.122 | 145.941
2.5 | 0.871 | 0.00506 | -0.123 | 172.06
3 | 0.926 | 0.00647 | -0.124 | 143.026
3.5 | 0.983 | 0.00719 | -0.125 | 136.744
4 | 1.041 | 0.00777 | -0.126 | 133.881
4.5 | 1.094 | 0.01111 | -0.126 | 98.488
5 | 1.15 | 0.01149 | -0.128 | 100.009
5.5 | 1.204 | 0.01196 | -0.129 | 100.629
6 | 1.257 | 0.01243 | -0.13 | 101.128
6.5 | 1.307 | 0.01294 | -0.131 | 101.05
7 | 1.356 | 0.01342 | -0.132 | 100.976
7.5 | 1.401 | 0.01398 | -0.133 | 100.2
8 | 1.444 | 0.01453 | -0.134 | 99.401
8.5 | 1.484 | 0.01512 | -0.135 | 98.168
9 | 1.521 | 0.01576 | -0.136 | 96.537
9.5 | 1.554 | 0.01642 | -0.137 | 94.69
10 | 1.584 | 0.01707 | -0.138 | 92.846
10.5 | 1.611 | 0.0178 | -0.139 | 90.505
11 | 1.633 | 0.01862 | -0.14 | 87.691
11.5 | 1.651 | 0.01945 | -0.141 | 84.903
12 | 1.666 | 0.02037 | -0.142 | 81.785
12.5 | 1.676 | 0.02137 | -0.143 | 78.413
13 | 1.683 | 0.02228 | -0.143 | 75.519
13.5 | 1.685 | 0.0234 | -0.144 | 72.005
14 | 1.678 | 0.02445 | -0.145 | 68.658
14.5 | 1.667 | 0.02559 | -0.146 | 65.168
15 | 1.652 | 0.02692 | -0.146 | 61.365
15.5 | 1.633 | 0.0282 | -0.147 | 57.918
16 | 1.611 | 0.02958 | -0.148 | 54.457
16.5 | 1.585 | 0.03106 | -0.148 | 51.046
17 | 1.556 | 0.03319 | -0.149 | 46.872
17.5 | 1.524 | 0.03498 | -0.149 | 43.581
18 | 1.491 | 0.03693 | -0.15 | 40.377
18.5 | 1.456 | 0.03867 | -0.15 | 37.66

## 90. Re 7M Mach 0.00 (2)
BIGFOIL.COM POLAR EXPORT
NACA66-519
NACA66-519 |  |  |  | Cl Max: | 1.7149 | at alpha= | 20 | deg
XFOIL ncrit=9 |  |  |  | L/D Max: | 204.198 | at alpha= | 2.5 | deg
Re: | 7000000 |  |  | Cd Min: | 0.05934 | at alpha= | 20 | deg
Mach: | 0 |  |  | Cl=0 at alpha= | -4.1292 | deg
|  |  |  | @ Cl=0.1, Cd= | 0.0062089
|  |  |  | @ Cl=0.4, Cd= | 0.003491
|  |  |  | @ Cl=0.6, Cd= | 0.00357
alpha (deg) | Cl | Cd | Cm | Cl/Cd
-20 | -1.2042 | 0.02963 | -0.1394 | -40.6412
-19.5 | -1.1818 | 0.02764 | -0.1386 | -42.7569
-19 | -1.1577 | 0.02586 | -0.1376 | -44.768
-18.5 | -1.1322 | 0.02419 | -0.1365 | -46.8045
-18 | -1.1057 | 0.02271 | -0.1353 | -48.6878
-17.5 | -1.0752 | 0.02144 | -0.1342 | -50.1493
-17 | -1.0448 | 0.02026 | -0.133 | -51.5696
-16.5 | -1.0125 | 0.01918 | -0.1318 | -52.7894
-16 | -0.9802 | 0.01817 | -0.1304 | -53.9461
-15.5 | -0.9472 | 0.01721 | -0.129 | -55.0378
-15 | -0.9118 | 0.01639 | -0.1277 | -55.6315
-14.5 | -0.8773 | 0.01558 | -0.1261 | -56.3094
-14 | -0.8394 | 0.01487 | -0.125 | -56.4492
-13.5 | -0.801 | 0.01424 | -0.1237 | -56.25
-13 | -0.7639 | 0.01357 | -0.1222 | -56.2933
-12.5 | -0.7299 | 0.01274 | -0.1202 | -57.292
-12 | -0.6923 | 0.01208 | -0.1185 | -57.3096
-11.5 | -0.6532 | 0.01152 | -0.117 | -56.7014
-11 | -0.6135 | 0.01102 | -0.1155 | -55.6715
-10.5 | -0.5739 | 0.01049 | -0.1138 | -54.7092
-10 | -0.5322 | 0.01003 | -0.1125 | -53.0608
-9.5 | -0.4901 | 0.00961 | -0.1111 | -50.999
-9 | -0.4489 | 0.00919 | -0.1095 | -48.8466
-8.5 | -0.4073 | 0.00882 | -0.1078 | -46.1791
-8 | -0.37 | 0.0084 | -0.1053 | -44.0476
-7.5 | -0.3415 | 0.00809 | -0.1008 | -42.2126
-7 | -0.298 | 0.00784 | -0.0992 | -38.0102
-6.5 | -0.2493 | 0.00759 | -0.0987 | -32.8458
-6 | -0.1986 | 0.00737 | -0.0985 | -26.9471
-5.5 | -0.1469 | 0.00715 | -0.0984 | -20.5455
-5 | -0.0945 | 0.00692 | -0.0985 | -13.6561
-4.5 | -0.0402 | 0.00674 | -0.099 | -5.9644
-4 | 0.014 | 0.00654 | -0.0994 | 2.1407
-3.5 | 0.0691 | 0.00637 | -0.1 | 10.8477
-3 | 0.1228 | 0.00609 | -0.1004 | 20.1642
-2.5 | 0.1744 | 0.0056 | -0.1005 | 31.1429
-2 | 0.2271 | 0.00498 | -0.1011 | 45.6024
-1 | 0.3452 | 0.0035 | -0.1051 | 98.6286
-0.5 | 0.4064 | 0.00349 | -0.1068 | 116.447
0 | 0.4669 | 0.00348 | -0.1084 | 134.1667
0.5 | 0.5265 | 0.00355 | -0.1098 | 148.3099
1 | 0.5866 | 0.00357 | -0.1113 | 164.3137
1.5 | 0.6474 | 0.00357 | -0.113 | 181.3445
2 | 0.706 | 0.00364 | -0.1142 | 193.956
2.5 | 0.7637 | 0.00374 | -0.1152 | 204.1979
3 | 0.7863 | 0.00492 | -0.1091 | 159.8171
4 | 0.8232 | 0.00653 | -0.0951 | 126.0643
4.5 | 0.8282 | 0.00761 | -0.0859 | 108.8305
5 | 0.8401 | 0.00875 | -0.0785 | 96.0114
5.5 | 0.8529 | 0.01008 | -0.0718 | 84.6131
6 | 0.8744 | 0.0113 | -0.0669 | 77.3805
6.5 | 0.8976 | 0.01258 | -0.0626 | 71.3514
7 | 0.9252 | 0.01378 | -0.0591 | 67.1408
7.5 | 0.963 | 0.0146 | -0.0573 | 65.9589
8 | 1.0003 | 0.01548 | -0.0555 | 64.6189
8.5 | 1.0384 | 0.01635 | -0.0539 | 63.5107
9 | 1.0759 | 0.01727 | -0.0523 | 62.2988
9.5 | 1.1121 | 0.01829 | -0.0506 | 60.8037
10 | 1.15 | 0.01925 | -0.0492 | 59.7403
10.5 | 1.1861 | 0.02033 | -0.0477 | 58.3424
11 | 1.2203 | 0.02155 | -0.046 | 56.6265
11.5 | 1.2567 | 0.02268 | -0.0447 | 55.4101
12 | 1.2911 | 0.02394 | -0.0432 | 53.9307
12.5 | 1.3261 | 0.0252 | -0.0419 | 52.623
13 | 1.3572 | 0.02674 | -0.0403 | 50.7554
13.5 | 1.3893 | 0.02825 | -0.0388 | 49.1788
14 | 1.4203 | 0.02987 | -0.0374 | 47.5494
14.5 | 1.4536 | 0.03137 | -0.0363 | 46.3373
15 | 1.4823 | 0.03324 | -0.0349 | 44.5939
15.5 | 1.513 | 0.03498 | -0.0338 | 43.2533
16 | 1.5392 | 0.03712 | -0.0325 | 41.4655
16.5 | 1.5664 | 0.03922 | -0.0313 | 39.9388
17 | 1.5878 | 0.04187 | -0.0298 | 37.9221
17.5 | 1.6136 | 0.04418 | -0.0289 | 36.5233
18 | 1.6369 | 0.04678 | -0.0279 | 34.9914
18.5 | 1.6586 | 0.04962 | -0.027 | 33.426
19 | 1.6814 | 0.05236 | -0.0264 | 32.1123
19.5 | 1.699 | 0.05571 | -0.0257 | 30.4972
20 | 1.7149 | 0.05934 | -0.0251 | 28.8996

## 91. Re 7M Mach 0.10 (1)
BIGFOIL.COM POLAR EXPORT
NACA66-519
NACA66-519 |  |  |  | Cl Max: | 1.671 | at alpha= | 13 | deg
JavaFoil+Calcfoil stall+Eppler ext transition |  |  |  | L/D Max: | 182.538 | at alpha= | 1.5 | deg
Re: | 7000000 |  |  | Cd Min: | 0.00381 | at alpha= | -1.5 | deg
Mach: | 0.1 |  |  | Cl=0 at alpha= | -4.4672 | deg
|  |  |  | @ Cl=0.1, Cd= | 0.0068144
|  |  |  | @ Cl=0.4, Cd= | 0.0038224
|  |  |  | @ Cl=0.6, Cd= | 0.00391
alpha (deg) | Cl | Cd | Cm | Cl/Cd
-20 | -0.823 | 0.15763 | -0.032 | -5.22
-19.5 | -0.837 | 0.14942 | -0.033 | -5.602
-19 | -0.85 | 0.14091 | -0.034 | -6.031
-18.5 | -0.86 | 0.13281 | -0.036 | -6.478
-18 | -0.99 | 0.03572 | -0.059 | -27.713
-17.5 | -1.004 | 0.03019 | -0.061 | -33.252
-17 | -1.011 | 0.02689 | -0.063 | -37.599
-16.5 | -1.014 | 0.02396 | -0.064 | -42.322
-16 | -1.004 | 0.02232 | -0.066 | -44.966
-15.5 | -0.991 | 0.02058 | -0.068 | -48.133
-15 | -0.974 | 0.01912 | -0.069 | -50.945
-14.5 | -0.954 | 0.01776 | -0.071 | -53.729
-14 | -0.931 | 0.01661 | -0.072 | -56.011
-13.5 | -0.904 | 0.01564 | -0.074 | -57.755
-13 | -0.873 | 0.01469 | -0.076 | -59.425
-12.5 | -0.84 | 0.01378 | -0.077 | -60.959
-12 | -0.803 | 0.01305 | -0.079 | -61.548
-11.5 | -0.763 | 0.01241 | -0.08 | -61.531
-11 | -0.721 | 0.01182 | -0.082 | -60.979
-10.5 | -0.676 | 0.01115 | -0.083 | -60.661
-10 | -0.629 | 0.01066 | -0.085 | -58.974
-9.5 | -0.579 | 0.01021 | -0.087 | -56.712
-9 | -0.528 | 0.0098 | -0.088 | -53.849
-8.5 | -0.474 | 0.0094 | -0.09 | -50.444
-8 | -0.419 | 0.00906 | -0.091 | -46.29
-7.5 | -0.363 | 0.00871 | -0.093 | -41.649
-7 | -0.305 | 0.00839 | -0.094 | -36.377
-6.5 | -0.247 | 0.00812 | -0.096 | -30.387
-6 | -0.187 | 0.00786 | -0.097 | -23.815
-5.5 | -0.127 | 0.00761 | -0.099 | -16.664
-5 | -0.066 | 0.00737 | -0.1 | -8.928
-4.5 | -0.004 | 0.00713 | -0.102 | -0.624
-4 | 0.057 | 0.00696 | -0.103 | 8.234
-3.5 | 0.119 | 0.00675 | -0.105 | 17.679
-3 | 0.183 | 0.00492 | -0.107 | 37.223
-2.5 | 0.247 | 0.00451 | -0.109 | 54.651
-2 | 0.311 | 0.00384 | -0.111 | 81.12
-1.5 | 0.374 | 0.00381 | -0.112 | 98.275
-1 | 0.437 | 0.00384 | -0.114 | 113.842
-0.5 | 0.5 | 0.00385 | -0.115 | 129.857
0 | 0.564 | 0.00387 | -0.117 | 145.58
0.5 | 0.627 | 0.00394 | -0.118 | 159.116
1 | 0.69 | 0.00402 | -0.119 | 171.489
1.5 | 0.753 | 0.00412 | -0.121 | 182.538
2 | 0.816 | 0.0056 | -0.122 | 145.706
2.5 | 0.875 | 0.00511 | -0.123 | 171.248
3 | 0.93 | 0.00653 | -0.124 | 142.468
3.5 | 0.988 | 0.00723 | -0.125 | 136.679
4 | 1.045 | 0.00782 | -0.126 | 133.722
4.5 | 1.099 | 0.01117 | -0.127 | 98.326
5 | 1.155 | 0.01158 | -0.128 | 99.746
5.5 | 1.209 | 0.01208 | -0.129 | 100.098
6 | 1.262 | 0.01255 | -0.13 | 100.548
6.5 | 1.313 | 0.01307 | -0.132 | 100.413
7 | 1.361 | 0.01355 | -0.133 | 100.42
7.5 | 1.406 | 0.01411 | -0.134 | 99.637
8 | 1.448 | 0.01466 | -0.135 | 98.832
8.5 | 1.488 | 0.01527 | -0.136 | 97.432
9 | 1.524 | 0.01591 | -0.137 | 95.826
9.5 | 1.557 | 0.01654 | -0.138 | 94.134
10 | 1.585 | 0.01725 | -0.139 | 91.904
10.5 | 1.61 | 0.01805 | -0.14 | 89.229
11 | 1.631 | 0.01885 | -0.141 | 86.507
11.5 | 1.647 | 0.01972 | -0.142 | 83.532
12 | 1.66 | 0.02068 | -0.142 | 80.266
12.5 | 1.667 | 0.02175 | -0.143 | 76.656
13 | 1.671 | 0.02261 | -0.144 | 73.918
13.5 | 1.67 | 0.02378 | -0.145 | 70.221
14 | 1.66 | 0.02509 | -0.146 | 66.164
14.5 | 1.644 | 0.02624 | -0.146 | 62.661
15 | 1.625 | 0.02776 | -0.147 | 58.523
15.5 | 1.601 | 0.02888 | -0.148 | 55.44
16 | 1.574 | 0.03029 | -0.148 | 51.963
16.5 | 1.543 | 0.03212 | -0.149 | 48.036
17 | 1.508 | 0.03415 | -0.149 | 44.167
17.5 | 1.472 | 0.0361 | -0.15 | 40.77
18 | 1.433 | 0.03852 | -0.15 | 37.197

## 92. Re 7M Mach 0.10 (2)
BIGFOIL.COM POLAR EXPORT
NACA66-519
NACA66-519 |  |  |  | Cl Max: | 1.7133 | at alpha= | 20 | deg
XFOIL ncrit=9 |  |  |  | L/D Max: | 205.374 | at alpha= | 2.5 | deg
Re: | 7000000 |  |  | Cd Min: | 0.06167 | at alpha= | 20 | deg
Mach: | 0.1 |  |  | Cl=0 at alpha= | -4.1323 | deg
|  |  |  | @ Cl=0.1, Cd= | 0.0062385
|  |  |  | @ Cl=0.4, Cd= | 0.0034914
|  |  |  | @ Cl=0.6, Cd= | 0.00358
alpha (deg) | Cl | Cd | Cm | Cl/Cd
-20 | -1.1965 | 0.03141 | -0.1431 | -38.093
-19.5 | -1.1773 | 0.02905 | -0.1422 | -40.5267
-19 | -1.1558 | 0.02698 | -0.1411 | -42.8391
-18.5 | -1.1309 | 0.02518 | -0.1399 | -44.9126
-18 | -1.1037 | 0.02362 | -0.1387 | -46.7273
-17.5 | -1.0754 | 0.02217 | -0.1374 | -48.507
-17 | -1.0444 | 0.02094 | -0.1361 | -49.8758
-16.5 | -1.0121 | 0.01979 | -0.1348 | -51.142
-16 | -0.9809 | 0.01867 | -0.1332 | -52.5388
-15.5 | -0.9465 | 0.0177 | -0.1319 | -53.4746
-15 | -0.9127 | 0.01677 | -0.1303 | -54.4246
-14.5 | -0.8771 | 0.01595 | -0.1288 | -54.9906
-14 | -0.8399 | 0.01518 | -0.1274 | -55.3294
-13.5 | -0.801 | 0.01454 | -0.1261 | -55.0894
-13 | -0.7643 | 0.01382 | -0.1244 | -55.3039
-12.5 | -0.7294 | 0.01299 | -0.1224 | -56.1509
-12 | -0.6918 | 0.0123 | -0.1206 | -56.2439
-11.5 | -0.6533 | 0.01169 | -0.1189 | -55.8854
-11 | -0.613 | 0.01118 | -0.1173 | -54.8301
-10.5 | -0.5733 | 0.01063 | -0.1156 | -53.9323
-10 | -0.5317 | 0.01015 | -0.1141 | -52.3842
-9.5 | -0.4891 | 0.00972 | -0.1127 | -50.3189
-9 | -0.4474 | 0.0093 | -0.1111 | -48.1075
-8.5 | -0.4054 | 0.00892 | -0.1095 | -45.4484
-8 | -0.3668 | 0.0085 | -0.1071 | -43.1529
-7.5 | -0.3337 | 0.00812 | -0.1035 | -41.0961
-7 | -0.2973 | 0.00787 | -0.1004 | -37.7764
-6.5 | -0.2489 | 0.00763 | -0.0997 | -32.6212
-5.5 | -0.1467 | 0.00717 | -0.0992 | -20.4603
-5 | -0.0943 | 0.00694 | -0.0992 | -13.5879
-4.5 | -0.04 | 0.00676 | -0.0996 | -5.9172
-4 | 0.0144 | 0.00656 | -0.1 | 2.1951
-3.5 | 0.0697 | 0.00639 | -0.1006 | 10.9077
-3 | 0.1237 | 0.00612 | -0.1009 | 20.2124
-2.5 | 0.1755 | 0.00564 | -0.101 | 31.117
-1.5 | 0.2846 | 0.00435 | -0.1029 | 65.4253
-1 | 0.3469 | 0.0035 | -0.1056 | 99.1143
-0.5 | 0.4085 | 0.00349 | -0.1073 | 117.0487
0 | 0.4694 | 0.00349 | -0.1089 | 134.4986
0.5 | 0.5292 | 0.00355 | -0.1103 | 149.0704
1 | 0.5897 | 0.00358 | -0.1118 | 164.7207
1.5 | 0.6509 | 0.00358 | -0.1135 | 181.8156
2 | 0.7099 | 0.00365 | -0.1147 | 194.4932
2.5 | 0.7681 | 0.00374 | -0.1158 | 205.3743
3 | 0.7914 | 0.00489 | -0.1097 | 161.8405
3.5 | 0.8136 | 0.00581 | -0.1035 | 140.0344
4 | 0.8237 | 0.00656 | -0.0947 | 125.564
4.5 | 0.83 | 0.00764 | -0.0857 | 108.6387
5 | 0.841 | 0.00882 | -0.0782 | 95.3515
5.5 | 0.8522 | 0.01023 | -0.0711 | 83.304
6 | 0.8737 | 0.01149 | -0.0662 | 76.04
6.5 | 0.8969 | 0.01279 | -0.0618 | 70.1251
7.5 | 0.9615 | 0.0149 | -0.0563 | 64.5302
8 | 1.0002 | 0.01575 | -0.0547 | 63.5048
8.5 | 1.0377 | 0.01668 | -0.0529 | 62.2122
9 | 1.0762 | 0.01759 | -0.0514 | 61.1825
9.5 | 1.1119 | 0.01867 | -0.0496 | 59.5554
10 | 1.151 | 0.01961 | -0.0483 | 58.6945
10.5 | 1.1858 | 0.0208 | -0.0466 | 57.0096
11 | 1.2219 | 0.02197 | -0.045 | 55.6168
11.5 | 1.2568 | 0.02322 | -0.0435 | 54.1258
12 | 1.2929 | 0.02443 | -0.0421 | 52.9226
12.5 | 1.3259 | 0.02588 | -0.0405 | 51.2326
13 | 1.3589 | 0.02736 | -0.039 | 49.6674
13.5 | 1.3896 | 0.02902 | -0.0374 | 47.8842
14 | 1.423 | 0.03054 | -0.0361 | 46.5946
14.5 | 1.4538 | 0.03229 | -0.0348 | 45.0232
15 | 1.485 | 0.03405 | -0.0335 | 43.6123
15.5 | 1.5127 | 0.03609 | -0.0321 | 41.9147
16 | 1.5413 | 0.03813 | -0.0308 | 40.4222
16.5 | 1.5649 | 0.04063 | -0.0293 | 38.5159
17 | 1.5907 | 0.04298 | -0.0281 | 37.0102
17.5 | 1.6144 | 0.04561 | -0.027 | 35.3957
18 | 1.6381 | 0.04829 | -0.0261 | 33.9221
18.5 | 1.66 | 0.05121 | -0.0252 | 32.4155
19 | 1.6789 | 0.05447 | -0.0243 | 30.8225
19.5 | 1.6973 | 0.0579 | -0.0237 | 29.3143
20 | 1.7133 | 0.06167 | -0.0232 | 27.7817

## 93. Re 7M Mach 0.25 (1)
BIGFOIL.COM POLAR EXPORT
NACA66-519
NACA66-519 |  |  |  | Cl Max: | 1.606 | at alpha= | 11.5 | deg
JavaFoil+Calcfoil stall+Eppler ext transition |  |  |  | L/D Max: | 183.853 | at alpha= | 1.5 | deg
Re: | 7000000 |  |  | Cd Min: | 0.00384 | at alpha= | -2 | deg
Mach: | 0.25 |  |  | Cl=0 at alpha= | -4.4609 | deg
|  |  |  | @ Cl=0.1, Cd= | 0.0069598
|  |  |  | @ Cl=0.4, Cd= | 0.0039
|  |  |  | @ Cl=0.6, Cd= | 0.0039559
alpha (deg) | Cl | Cd | Cm | Cl/Cd
-19.5 | -0.545 | 0.17647 | -0.029 | -3.086
-19 | -0.59 | 0.16269 | -0.031 | -3.625
-18.5 | -0.631 | 0.15829 | -0.032 | -3.986
-18 | -0.668 | 0.14441 | -0.033 | -4.626
-17.5 | -0.7 | 0.13827 | -0.034 | -5.065
-17 | -0.728 | 0.12853 | -0.035 | -5.662
-16.5 | -0.75 | 0.12195 | -0.036 | -6.146
-16 | -0.77 | 0.0982 | -0.045 | -7.837
-15.5 | -0.871 | 0.03198 | -0.067 | -27.23
-15 | -0.885 | 0.02447 | -0.07 | -36.182
-14.5 | -0.888 | 0.02048 | -0.072 | -43.359
-14 | -0.879 | 0.01896 | -0.074 | -46.363
-13.5 | -0.865 | 0.01738 | -0.076 | -49.801
-13 | -0.846 | 0.01602 | -0.077 | -52.814
-12.5 | -0.821 | 0.01513 | -0.079 | -54.277
-12 | -0.792 | 0.01411 | -0.081 | -56.158
-11.5 | -0.758 | 0.0133 | -0.082 | -57.033
-11 | -0.721 | 0.01255 | -0.084 | -57.407
-10.5 | -0.679 | 0.01187 | -0.086 | -57.233
-10 | -0.634 | 0.01122 | -0.087 | -56.548
-9.5 | -0.586 | 0.0107 | -0.089 | -54.789
-9 | -0.536 | 0.0102 | -0.09 | -52.5
-8.5 | -0.483 | 0.00979 | -0.092 | -49.31
-8 | -0.427 | 0.00939 | -0.094 | -45.55
-7.5 | -0.371 | 0.00901 | -0.095 | -41.135
-7 | -0.312 | 0.00866 | -0.097 | -36.056
-6.5 | -0.252 | 0.00837 | -0.098 | -30.16
-6 | -0.192 | 0.00807 | -0.1 | -23.744
-5.5 | -0.13 | 0.0078 | -0.101 | -16.66
-5 | -0.067 | 0.00754 | -0.103 | -8.943
-4.5 | -0.005 | 0.00731 | -0.105 | -0.624
-4 | 0.059 | 0.00709 | -0.106 | 8.282
-3.5 | 0.122 | 0.00689 | -0.108 | 17.758
-3 | 0.188 | 0.00506 | -0.11 | 37.146
-2.5 | 0.253 | 0.00461 | -0.112 | 54.82
-2 | 0.32 | 0.00384 | -0.114 | 83.378
-1.5 | 0.385 | 0.0039 | -0.116 | 98.612
-1 | 0.45 | 0.0039 | -0.117 | 115.197
-0.5 | 0.514 | 0.00391 | -0.118 | 131.497
0 | 0.579 | 0.00393 | -0.12 | 147.348
0.5 | 0.644 | 0.00401 | -0.121 | 160.486
1 | 0.709 | 0.00409 | -0.123 | 173.34
1.5 | 0.774 | 0.00421 | -0.124 | 183.853
2 | 0.836 | 0.00512 | -0.125 | 163.181
2.5 | 0.898 | 0.00612 | -0.126 | 146.695
3 | 0.954 | 0.00675 | -0.127 | 141.385
3.5 | 1.013 | 0.00755 | -0.128 | 134.1
4 | 1.071 | 0.00816 | -0.13 | 131.252
4.5 | 1.126 | 0.01164 | -0.13 | 96.763
5 | 1.182 | 0.01211 | -0.132 | 97.658
5.5 | 1.237 | 0.01265 | -0.133 | 97.813
6 | 1.291 | 0.0132 | -0.134 | 97.777
6.5 | 1.341 | 0.01373 | -0.135 | 97.695
7 | 1.387 | 0.01458 | -0.136 | 95.131
7.5 | 1.431 | 0.01494 | -0.137 | 95.812
8 | 1.471 | 0.01554 | -0.138 | 94.673
8.5 | 1.506 | 0.01622 | -0.139 | 92.843
9 | 1.537 | 0.01694 | -0.14 | 90.735
9.5 | 1.563 | 0.01775 | -0.141 | 88.045
10 | 1.583 | 0.01856 | -0.142 | 85.277
10.5 | 1.597 | 0.01943 | -0.143 | 82.176
11 | 1.605 | 0.02043 | -0.144 | 78.573
11.5 | 1.606 | 0.02148 | -0.145 | 74.767
12 | 1.6 | 0.02288 | -0.146 | 69.958
12.5 | 1.588 | 0.02391 | -0.147 | 66.398
13 | 1.568 | 0.02546 | -0.148 | 61.563
13.5 | 1.541 | 0.02676 | -0.148 | 57.589
14 | 1.499 | 0.02824 | -0.149 | 53.081
14.5 | 1.448 | 0.02992 | -0.15 | 48.414
15 | 1.39 | 0.03181 | -0.15 | 43.703
15.5 | 1.324 | 0.03472 | -0.151 | 38.122
16 | 1.252 | 0.03659 | -0.151 | 34.221
16.5 | 1.173 | 0.04023 | -0.151 | 29.148

## 94. Re 7M Mach 0.25 (2)
BIGFOIL.COM POLAR EXPORT
NACA66-519
NACA66-519 |  |  |  | Cl Max: | 1.6724 | at alpha= | 19.5 | deg
XFOIL ncrit=9 |  |  |  | L/D Max: | 210.771 | at alpha= | 2.5 | deg
Re: | 7000000 |  |  | Cd Min: | 0.07916 | at alpha= | 20 | deg
Mach: | 0.25 |  |  | Cl=0 at alpha= | -4.1558 | deg
|  |  |  | @ Cl=0.1, Cd= | 0.0064091
|  |  |  | @ Cl=0.4, Cd= | 0.0035362
|  |  |  | @ Cl=0.6, Cd= | 0.0036278
alpha (deg) | Cl | Cd | Cm | Cl/Cd
-20 | -1.1158 | 0.04577 | -0.1595 | -24.3784
-19.5 | -1.1044 | 0.04152 | -0.1601 | -26.5992
-19 | -1.1032 | 0.03684 | -0.1598 | -29.9457
-18.5 | -1.0936 | 0.03316 | -0.1588 | -32.9795
-18 | -1.0766 | 0.03024 | -0.1574 | -35.6019
-17.5 | -1.0537 | 0.02786 | -0.1558 | -37.8212
-17 | -1.0238 | 0.02605 | -0.1542 | -39.3013
-16.5 | -0.9958 | 0.02419 | -0.1524 | -41.1658
-16 | -0.9665 | 0.02256 | -0.1503 | -42.8413
-15.5 | -0.9359 | 0.02101 | -0.1481 | -44.5455
-15 | -0.905 | 0.01962 | -0.1458 | -46.1264
-14.5 | -0.8707 | 0.01841 | -0.1436 | -47.2949
-14 | -0.834 | 0.01736 | -0.1416 | -48.0415
-13.5 | -0.7976 | 0.01641 | -0.1394 | -48.6045
-13 | -0.762 | 0.01539 | -0.137 | -49.5127
-12.5 | -0.7199 | 0.01469 | -0.1353 | -49.0061
-12 | -0.6871 | 0.01365 | -0.1324 | -50.337
-11.5 | -0.6507 | 0.0128 | -0.1297 | -50.8359
-11 | -0.6105 | 0.01212 | -0.1275 | -50.3713
-10.5 | -0.5702 | 0.01144 | -0.1254 | -49.8427
-10 | -0.527 | 0.01088 | -0.1235 | -48.4375
-9.5 | -0.4834 | 0.01038 | -0.1218 | -46.5703
-9 | -0.4407 | 0.00988 | -0.1198 | -44.6053
-8.5 | -0.3968 | 0.00945 | -0.118 | -41.9894
-8 | -0.3537 | 0.00904 | -0.1159 | -39.1261
-7.5 | -0.3141 | 0.00856 | -0.1133 | -36.6939
-7 | -0.2742 | 0.00812 | -0.1106 | -33.7685
-6.5 | -0.2427 | 0.00782 | -0.106 | -31.0358
-6 | -0.1952 | 0.00756 | -0.1046 | -25.8201
-5.5 | -0.1441 | 0.00733 | -0.1039 | -19.6589
-5 | -0.0922 | 0.00708 | -0.1034 | -13.0226
-4.5 | -0.038 | 0.00687 | -0.1033 | -5.5313
-4 | 0.0172 | 0.00669 | -0.1034 | 2.571
-3.5 | 0.0732 | 0.00651 | -0.1037 | 11.2442
-3 | 0.129 | 0.0063 | -0.104 | 20.4762
-2.5 | 0.1809 | 0.00582 | -0.1038 | 31.0825
-1.5 | 0.2918 | 0.00443 | -0.1055 | 65.8691
-1 | 0.3561 | 0.00355 | -0.1083 | 100.3099
-0.5 | 0.4197 | 0.00353 | -0.1101 | 118.8952
0 | 0.4826 | 0.00354 | -0.1117 | 136.3277
0.5 | 0.5442 | 0.00361 | -0.1131 | 150.7479
1 | 0.607 | 0.00363 | -0.1147 | 167.2176
1.5 | 0.6705 | 0.00362 | -0.1164 | 185.221
2 | 0.7313 | 0.0037 | -0.1176 | 197.6486
2.5 | 0.7925 | 0.00376 | -0.1188 | 210.7713
3 | 0.8183 | 0.00477 | -0.1128 | 171.5514
4.5 | 0.836 | 0.00792 | -0.0838 | 105.5556
5 | 0.8424 | 0.00939 | -0.0754 | 89.7125
5.5 | 0.8508 | 0.01107 | -0.0679 | 76.8564
6 | 0.8672 | 0.01266 | -0.0622 | 68.4992
6.5 | 0.8891 | 0.01419 | -0.0574 | 62.6568
7 | 0.9183 | 0.01552 | -0.054 | 59.1688
7.5 | 0.9579 | 0.01646 | -0.0521 | 58.1956
8 | 0.9956 | 0.01753 | -0.05 | 56.7941
8.5 | 1.0367 | 0.01848 | -0.0485 | 56.0985
9 | 1.0738 | 0.01967 | -0.0465 | 54.5907
9.5 | 1.1139 | 0.02073 | -0.0449 | 53.7337
10 | 1.1514 | 0.02199 | -0.043 | 52.3602
10.5 | 1.1888 | 0.02328 | -0.0412 | 51.0653
11 | 1.2253 | 0.02467 | -0.0394 | 49.6676
11.5 | 1.2631 | 0.02602 | -0.0378 | 48.5434
12 | 1.2977 | 0.02762 | -0.0359 | 46.9841
13 | 1.3647 | 0.0311 | -0.0321 | 43.881
13.5 | 1.3994 | 0.03285 | -0.0305 | 42.5997
14 | 1.4307 | 0.0349 | -0.0287 | 40.9943
14.5 | 1.4633 | 0.03689 | -0.027 | 39.6666
15 | 1.4914 | 0.03933 | -0.0252 | 37.9202
15.5 | 1.5187 | 0.04187 | -0.0234 | 36.2718
16 | 1.5417 | 0.04485 | -0.0215 | 34.3746
16.5 | 1.568 | 0.04771 | -0.0201 | 32.8652
17 | 1.594 | 0.05066 | -0.0187 | 31.4647
17.5 | 1.6148 | 0.05418 | -0.0174 | 29.8044
18 | 1.6335 | 0.05805 | -0.0163 | 28.1395
18.5 | 1.6501 | 0.06226 | -0.0154 | 26.5034
19 | 1.6631 | 0.067 | -0.0148 | 24.8224
19.5 | 1.6724 | 0.07231 | -0.0145 | 23.1282
20 | 1.6704 | 0.07916 | -0.0148 | 21.1016

## 95. Re 7M Mach 0.50 (1)
BIGFOIL.COM POLAR EXPORT
NACA66-519
NACA66-519 |  |  |  | Cl Max: | 1.547 | at alpha= | 20 | deg
JavaFoil+Calcfoil stall+Eppler ext transition |  |  |  | L/D Max: | 214.627 | at alpha= | 1.5 | deg
Re: | 7000000 |  |  | Cd Min: | 0.00395 | at alpha= | -0.5 | deg
Mach: | 0.5 |  |  | Cl=0 at alpha= | -4.4643 | deg
|  |  |  | @ Cl=0.1, Cd= | 0.0077068
|  |  |  | @ Cl=0.4, Cd= | 0.0041023
|  |  |  | @ Cl=0.6, Cd= | 0.003986
alpha (deg) | Cl | Cd | Cm | Cl/Cd
-20 | -0.885 | 0.15376 | -0.039 | -5.754
-19.5 | -0.857 | 0.1492 | -0.039 | -5.741
-19 | -0.833 | 0.14424 | -0.042 | -5.773
-18.5 | -0.803 | 0.13953 | -0.042 | -5.753
-18 | -0.771 | 0.13571 | -0.041 | -5.684
-17.5 | -0.743 | 0.13045 | -0.041 | -5.692
-17 | -0.715 | 0.12643 | -0.042 | -5.652
-16.5 | -0.689 | 0.12211 | -0.044 | -5.638
-16 | -0.658 | 0.1191 | -0.042 | -5.521
-15.5 | -0.63 | 0.10972 | -0.044 | -5.742
-15 | -0.601 | 0.10284 | -0.044 | -5.848
-14.5 | -0.574 | 0.09632 | -0.046 | -5.954
-14 | -0.546 | 0.08994 | -0.047 | -6.066
-13.5 | -0.515 | 0.0997 | -0.045 | -5.17
-13 | -0.487 | 0.08831 | -0.046 | -5.517
-12.5 | -0.459 | 0.08222 | -0.047 | -5.585
-12 | -0.432 | 0.07531 | -0.05 | -5.733
-11.5 | -0.465 | 0.02244 | -0.088 | -20.73
-11 | -0.443 | 0.01643 | -0.093 | -26.97
-10.5 | -0.344 | 0.07275 | -0.046 | -4.733
-10 | -0.316 | 0.06398 | -0.049 | -4.942
-9.5 | -0.43 | 0.05393 | -0.062 | -7.969
-9 | -0.519 | 0.013 | -0.1 | -39.932
-8.5 | -0.492 | 0.01194 | -0.102 | -41.205
-8 | -0.449 | 0.01109 | -0.104 | -40.48
-7.5 | -0.396 | 0.01052 | -0.106 | -37.671
-7 | -0.338 | 0.01001 | -0.107 | -33.773
-6.5 | -0.276 | 0.00952 | -0.109 | -28.933
-6 | -0.21 | 0.00913 | -0.111 | -23.046
-5.5 | -0.143 | 0.00877 | -0.113 | -16.318
-5 | -0.075 | 0.00844 | -0.114 | -8.833
-4.5 | -0.005 | 0.0081 | -0.116 | -0.623
-4 | 0.065 | 0.00783 | -0.118 | 8.31
-3.5 | 0.136 | 0.00758 | -0.12 | 17.887
-3 | 0.208 | 0.00734 | -0.121 | 28.29
-2.5 | 0.281 | 0.0051 | -0.124 | 55.047
-2 | 0.355 | 0.00409 | -0.127 | 86.774
-1.5 | 0.428 | 0.00411 | -0.128 | 104.001
-1 | 0.5 | 0.00413 | -0.13 | 121.104
-0.5 | 0.573 | 0.00395 | -0.132 | 145.138
0 | 0.648 | 0.00405 | -0.134 | 160.116
0.5 | 0.72 | 0.00425 | -0.135 | 169.56
1 | 0.793 | 0.00443 | -0.137 | 178.78
1.5 | 0.863 | 0.00402 | -0.138 | 214.627
2 | 0.928 | 0.00627 | -0.139 | 147.922
2.5 | 0.997 | 0.0071 | -0.14 | 140.425
3 | 1.056 | 0.008 | -0.141 | 131.942
3.5 | 1.12 | 0.00903 | -0.142 | 123.983
4 | 1.18 | 0.01337 | -0.143 | 88.258
4.5 | 1.241 | 0.01405 | -0.145 | 88.309
5 | 1.298 | 0.01485 | -0.146 | 87.406
5.5 | 1.352 | 0.01556 | -0.147 | 86.893
6 | 1.401 | 0.01644 | -0.148 | 85.219
6.5 | 1.439 | 0.0173 | -0.15 | 83.183
7 | 1.463 | 0.01834 | -0.151 | 79.77
7.5 | 1.466 | 0.01943 | -0.152 | 75.458
8 | 1.433 | 0.02078 | -0.153 | 68.936
8.5 | 1.302 | 0.02297 | -0.154 | 56.691
9 | 0.761 | 0.06052 | -0.081 | 12.581
9.5 | 0.946 | 0.02519 | -0.156 | 37.561
10 | 0.977 | 0.02747 | -0.157 | 35.574
10.5 | 0.844 | 0.07277 | -0.083 | 11.595
11 | 1.041 | 0.02907 | -0.159 | 35.816
11.5 | 1.071 | 0.03141 | -0.16 | 34.11
12 | 1.099 | 0.03472 | -0.161 | 31.648
12.5 | 1.111 | 0.04246 | -0.158 | 26.157
13 | 0.992 | 0.09683 | -0.104 | 10.246
13.5 | 1.013 | 0.09782 | -0.097 | 10.355
14 | 1.214 | 0.045 | -0.163 | 26.971
14.5 | 1.083 | 0.10855 | -0.114 | 9.98
15 | 1.258 | 0.05269 | -0.162 | 23.875
15.5 | 1.289 | 0.05679 | -0.163 | 22.701
16 | 1.149 | 0.12087 | -0.103 | 9.509
16.5 | 1.33 | 0.06512 | -0.161 | 20.42
17 | 1.375 | 0.06401 | -0.165 | 21.474
17.5 | 1.236 | 0.12999 | -0.112 | 9.51
18 | 1.437 | 0.06242 | -0.167 | 23.017
18.5 | 1.471 | 0.06489 | -0.168 | 22.663
19 | 1.489 | 0.0736 | -0.167 | 20.226
19.5 | 1.364 | 0.14136 | -0.128 | 9.647
20 | 1.547 | 0.07399 | -0.169 | 20.908

## 96. Re 7M Mach 0.50 (2)
BIGFOIL.COM POLAR EXPORT
NACA66-519
NACA66-519 |  |  |  | Cl Max: | 1.331 | at alpha= | 13 | deg
XFOIL ncrit=9 |  |  |  | L/D Max: | 223.546 | at alpha= | 3 | deg
Re: | 7000000 |  |  | Cd Min: | 0.17158 | at alpha= | 18 | deg
Mach: | 0.5 |  |  | Cl=0 at alpha= | -4.6993 | deg
|  |  |  | @ Cl=0.1, Cd= | 0.0071375
|  |  |  | @ Cl=0.4, Cd= | 0.00376
|  |  |  | @ Cl=0.6, Cd= | 0.0038726
alpha (deg) | Cl | Cd | Cm | Cl/Cd
-16 | -0.1805 | 0.12503 | -0.1482 | -1.4437
-15.5 | -0.182 | 0.11535 | -0.1533 | -1.5778
-15 | -0.2038 | 0.10293 | -0.1597 | -1.98
-14.5 | -0.2421 | 0.08891 | -0.1673 | -2.723
-14 | -0.304 | 0.07218 | -0.1764 | -4.2117
-13.5 | -0.3335 | 0.05961 | -0.1847 | -5.5947
-13 | -0.3633 | 0.04901 | -0.1911 | -7.4128
-12.5 | -0.4045 | 0.03955 | -0.1938 | -10.2276
-12 | -0.437 | 0.03248 | -0.1926 | -13.4544
-11.5 | -0.4612 | 0.0269 | -0.1885 | -17.145
-11 | -0.4708 | 0.02261 | -0.1831 | -20.8226
-10.5 | -0.4655 | 0.01931 | -0.1771 | -24.1067
-10 | -0.4478 | 0.0169 | -0.1711 | -26.497
-9.5 | -0.423 | 0.01507 | -0.1652 | -28.069
-9 | -0.3915 | 0.01365 | -0.1599 | -28.6813
-8.5 | -0.3504 | 0.0126 | -0.1556 | -27.8095
-8 | -0.308 | 0.01167 | -0.1515 | -26.3925
-7.5 | -0.2606 | 0.01096 | -0.1482 | -23.7774
-7 | -0.2143 | 0.01026 | -0.1448 | -20.8869
-6.5 | -0.1695 | 0.00959 | -0.1412 | -17.6747
-6 | -0.1216 | 0.00906 | -0.1381 | -13.4216
-5.5 | -0.0731 | 0.00859 | -0.1352 | -8.5099
-5 | -0.0258 | 0.00816 | -0.1322 | -3.1618
-4.5 | 0.0171 | 0.00771 | -0.1283 | 2.2179
-4 | 0.0475 | 0.00741 | -0.122 | 6.4103
-3.5 | 0.0994 | 0.00714 | -0.1199 | 13.9216
-3 | 0.1564 | 0.0069 | -0.1187 | 22.6667
-2.5 | 0.2141 | 0.00661 | -0.1178 | 32.3903
-2 | 0.2619 | 0.0058 | -0.1156 | 45.1552
-1.5 | 0.3198 | 0.00486 | -0.1158 | 65.8025
-1 | 0.392 | 0.00376 | -0.1191 | 104.2553
-0.5 | 0.4646 | 0.00376 | -0.1211 | 123.5638
0 | 0.5363 | 0.00378 | -0.1229 | 141.8783
0.5 | 0.6051 | 0.00388 | -0.124 | 155.9536
1 | 0.6778 | 0.00389 | -0.1259 | 174.2416
1.5 | 0.7502 | 0.00389 | -0.1276 | 192.8535
2 | 0.8191 | 0.00395 | -0.1286 | 207.3671
2.5 | 0.8891 | 0.00401 | -0.1296 | 221.7207
3 | 0.9456 | 0.00423 | -0.1277 | 223.5461
3.5 | 0.9103 | 0.00566 | -0.1078 | 160.8304
4 | 0.8804 | 0.00772 | -0.0908 | 114.0415
4.5 | 0.8645 | 0.01015 | -0.0778 | 85.1724
5 | 0.8571 | 0.01273 | -0.0671 | 67.3291
5.5 | 0.8567 | 0.01535 | -0.0581 | 55.8111
6 | 0.8594 | 0.0181 | -0.0501 | 47.4807
6.5 | 0.8698 | 0.02076 | -0.0434 | 41.8979
7 | 0.9022 | 0.02265 | -0.0397 | 39.8322
7.5 | 0.9469 | 0.0241 | -0.0374 | 39.2905
8 | 0.9918 | 0.02562 | -0.035 | 38.7119
8.5 | 1.036 | 0.02723 | -0.0326 | 38.0463
9 | 1.0802 | 0.02895 | -0.0301 | 37.3126
9.5 | 1.124 | 0.03077 | -0.0276 | 36.5291
10 | 1.164 | 0.0329 | -0.0246 | 35.3799
10.5 | 1.2054 | 0.03507 | -0.0217 | 34.3713
11 | 1.2425 | 0.03763 | -0.0186 | 33.0189
11.5 | 1.279 | 0.04036 | -0.0154 | 31.6898
12 | 1.3075 | 0.04385 | -0.0119 | 29.8176
12.5 | 1.3258 | 0.04824 | -0.0082 | 27.4834
13 | 1.331 | 0.05394 | -0.0046 | 24.6756
13.5 | 1.3207 | 0.06129 | -0.0017 | 21.5484
14 | 1.3022 | 0.06996 | -0.0002 | 18.6135
14.5 | 1.2811 | 0.07968 | -0.0003 | 16.0781
15.5 | 1.2274 | 0.10294 | -0.007 | 11.9235
16 | 1.2005 | 0.11582 | -0.0133 | 10.3652
16.5 | 1.175 | 0.12916 | -0.021 | 9.0972
17 | 1.1492 | 0.14318 | -0.03 | 8.0263
17.5 | 1.1248 | 0.1575 | -0.0398 | 7.1416
18 | 1.1045 | 0.17158 | -0.0496 | 6.4372

## 97. Re 8M Mach 0.00 (1)
BIGFOIL.COM POLAR EXPORT
NACA66-519
NACA66-519 |  |  |  | Cl Max: | 1.686 | at alpha= | 13.5 | deg
JavaFoil+Calcfoil stall+Eppler ext transition |  |  |  | L/D Max: | 173.523 | at alpha= | 1 | deg
Re: | 8000000 |  |  | Cd Min: | 0.00374 | at alpha= | -1 | deg
Mach: | 0 |  |  | Cl=0 at alpha= | -4.4672 | deg
|  |  |  | @ Cl=0.1, Cd= | 0.006629
|  |  |  | @ Cl=0.4, Cd= | 0.0037567
|  |  |  | @ Cl=0.6, Cd= | 0.0038571
alpha (deg) | Cl | Cd | Cm | Cl/Cd
-20 | -0.861 | 0.15178 | -0.033 | -5.672
-19.5 | -0.87 | 0.14713 | -0.033 | -5.913
-19 | -0.879 | 0.13886 | -0.035 | -6.331
-18.5 | -0.889 | 0.12819 | -0.037 | -6.932
-18 | -0.89 | 0.12491 | -0.037 | -7.129
-17.5 | -1.033 | 0.02689 | -0.061 | -38.403
-17 | -1.035 | 0.02446 | -0.063 | -42.3
-16.5 | -1.032 | 0.02246 | -0.064 | -45.972
-16 | -1.019 | 0.02106 | -0.066 | -48.379
-15.5 | -1.004 | 0.01941 | -0.067 | -51.731
-15 | -0.985 | 0.01813 | -0.069 | -54.304
-14.5 | -0.963 | 0.01692 | -0.071 | -56.877
-14 | -0.937 | 0.01595 | -0.072 | -58.733
-13.5 | -0.908 | 0.01499 | -0.074 | -60.613
-13 | -0.877 | 0.01407 | -0.075 | -62.306
-12.5 | -0.842 | 0.01323 | -0.077 | -63.652
-12 | -0.804 | 0.01253 | -0.078 | -64.193
-11.5 | -0.764 | 0.01196 | -0.08 | -63.846
-11 | -0.721 | 0.01139 | -0.082 | -63.308
-10.5 | -0.676 | 0.01081 | -0.083 | -62.466
-10 | -0.628 | 0.01029 | -0.085 | -61.018
-9.5 | -0.578 | 0.0099 | -0.086 | -58.379
-9 | -0.526 | 0.00948 | -0.088 | -55.509
-8.5 | -0.473 | 0.0091 | -0.089 | -51.947
-8 | -0.418 | 0.00875 | -0.091 | -47.762
-7.5 | -0.362 | 0.00844 | -0.092 | -42.844
-7 | -0.304 | 0.00816 | -0.094 | -37.298
-6.5 | -0.246 | 0.00787 | -0.095 | -31.241
-6 | -0.186 | 0.00764 | -0.097 | -24.387
-5.5 | -0.126 | 0.00738 | -0.099 | -17.111
-5 | -0.066 | 0.00718 | -0.1 | -9.127
-4.5 | -0.004 | 0.00695 | -0.102 | -0.638
-4 | 0.057 | 0.00674 | -0.103 | 8.468
-3.5 | 0.119 | 0.00658 | -0.105 | 18.06
-3 | 0.182 | 0.00507 | -0.107 | 35.976
-2.5 | 0.245 | 0.00466 | -0.108 | 52.557
-2 | 0.309 | 0.00406 | -0.11 | 76.044
-1.5 | 0.372 | 0.00377 | -0.112 | 98.855
-1 | 0.435 | 0.00374 | -0.113 | 116.382
-0.5 | 0.498 | 0.00378 | -0.115 | 131.861
0 | 0.561 | 0.00382 | -0.116 | 146.752
0.5 | 0.624 | 0.00388 | -0.117 | 160.662
1 | 0.686 | 0.00396 | -0.119 | 173.523
1.5 | 0.749 | 0.00535 | -0.12 | 140.094
2 | 0.81 | 0.0052 | -0.121 | 155.638
2.5 | 0.871 | 0.00531 | -0.122 | 164.095
3 | 0.925 | 0.00681 | -0.124 | 135.813
3.5 | 0.983 | 0.00735 | -0.125 | 133.866
4 | 1.041 | 0.00791 | -0.126 | 131.554
4.5 | 1.095 | 0.01084 | -0.127 | 101
5 | 1.15 | 0.01124 | -0.128 | 102.339
5.5 | 1.205 | 0.01171 | -0.129 | 102.857
6 | 1.258 | 0.01216 | -0.13 | 103.406
6.5 | 1.308 | 0.01266 | -0.131 | 103.328
7 | 1.356 | 0.01313 | -0.132 | 103.316
7.5 | 1.402 | 0.01365 | -0.133 | 102.727
8 | 1.445 | 0.01417 | -0.134 | 101.95
8.5 | 1.485 | 0.01475 | -0.135 | 100.697
9 | 1.522 | 0.01537 | -0.136 | 98.995
9.5 | 1.555 | 0.01601 | -0.137 | 97.17
10 | 1.585 | 0.01664 | -0.138 | 95.302
10.5 | 1.612 | 0.01736 | -0.139 | 92.822
11 | 1.634 | 0.01814 | -0.14 | 90.065
11.5 | 1.653 | 0.01897 | -0.141 | 87.104
12 | 1.667 | 0.01986 | -0.142 | 83.934
12.5 | 1.678 | 0.02084 | -0.143 | 80.501
13 | 1.684 | 0.02172 | -0.144 | 77.521
13.5 | 1.686 | 0.02284 | -0.144 | 73.817
14 | 1.679 | 0.02394 | -0.145 | 70.167
14.5 | 1.669 | 0.02506 | -0.146 | 66.574
15 | 1.653 | 0.02621 | -0.147 | 63.088
15.5 | 1.634 | 0.02747 | -0.147 | 59.497
16 | 1.612 | 0.02878 | -0.148 | 56.005
16.5 | 1.586 | 0.03055 | -0.148 | 51.904
17 | 1.557 | 0.03235 | -0.149 | 48.13
17.5 | 1.526 | 0.03407 | -0.149 | 44.784
18 | 1.492 | 0.0359 | -0.15 | 41.576
18.5 | 1.457 | 0.03818 | -0.15 | 38.153

## 98. Re 8M Mach 0.00 (2)
BIGFOIL.COM POLAR EXPORT
NACA66-519
NACA66-519 |  |  |  | Cl Max: | 1.7307 | at alpha= | 20 | deg
XFOIL ncrit=9 |  |  |  | L/D Max: | 201.364 | at alpha= | 2 | deg
Re: | 8000000 |  |  | Cd Min: | 0.05771 | at alpha= | 20 | deg
Mach: | 0 |  |  | Cl=0 at alpha= | -4.1289 | deg
|  |  |  | @ Cl=0.1, Cd= | 0.0061017
|  |  |  | @ Cl=0.4, Cd= | 0.0033643
|  |  |  | @ Cl=0.6, Cd= | 0.0034434
alpha (deg) | Cl | Cd | Cm | Cl/Cd
-20 | -1.2135 | 0.02888 | -0.1391 | -42.0187
-19.5 | -1.1933 | 0.02678 | -0.1381 | -44.5594
-19 | -1.1708 | 0.02492 | -0.1369 | -46.9823
-18.5 | -1.1445 | 0.02336 | -0.1358 | -48.994
-18 | -1.1168 | 0.02195 | -0.1346 | -50.8793
-17.5 | -1.089 | 0.0206 | -0.1332 | -52.8641
-17 | -1.0567 | 0.01951 | -0.132 | -54.162
-16.5 | -1.0254 | 0.01844 | -0.1306 | -55.6074
-16 | -0.9918 | 0.01749 | -0.1293 | -56.7067
-15.5 | -0.9581 | 0.01659 | -0.1279 | -57.7517
-14.5 | -0.887 | 0.01501 | -0.1251 | -59.0939
-14 | -0.851 | 0.01427 | -0.1237 | -59.6356
-13.5 | -0.8116 | 0.0137 | -0.1225 | -59.2409
-13 | -0.7738 | 0.01304 | -0.1211 | -59.3405
-12.5 | -0.7333 | 0.01249 | -0.1199 | -58.711
-12 | -0.6986 | 0.01175 | -0.1178 | -59.4553
-11.5 | -0.6603 | 0.01118 | -0.1161 | -59.0608
-11 | -0.6203 | 0.01067 | -0.1146 | -58.135
-10.5 | -0.5803 | 0.01014 | -0.113 | -57.2288
-10 | -0.5387 | 0.00969 | -0.1116 | -55.5934
-9.5 | -0.4968 | 0.0093 | -0.1101 | -53.4194
-9 | -0.456 | 0.00889 | -0.1084 | -51.2936
-8.5 | -0.4151 | 0.00854 | -0.1066 | -48.6066
-8 | -0.3766 | 0.0082 | -0.1042 | -45.9268
-7.5 | -0.3468 | 0.00789 | -0.0999 | -43.9544
-7 | -0.3006 | 0.00761 | -0.0989 | -39.5007
-6.5 | -0.2513 | 0.00737 | -0.0984 | -34.0977
-6 | -0.2 | 0.00715 | -0.0983 | -27.972
-5.5 | -0.1474 | 0.00696 | -0.0984 | -21.1782
-5 | -0.0948 | 0.00673 | -0.0986 | -14.0862
-4.5 | -0.0406 | 0.00656 | -0.099 | -6.189
-4 | 0.0141 | 0.00638 | -0.0995 | 2.21
-3.5 | 0.0693 | 0.00622 | -0.1001 | 11.1415
-3 | 0.1238 | 0.00601 | -0.1006 | 20.599
-2.5 | 0.1763 | 0.00559 | -0.1009 | 31.5385
-1.5 | 0.2868 | 0.00439 | -0.103 | 65.3303
-1 | 0.348 | 0.00339 | -0.1057 | 102.6549
-0.5 | 0.4088 | 0.00336 | -0.1074 | 121.6667
0 | 0.4687 | 0.00339 | -0.1088 | 138.2596
0.5 | 0.529 | 0.00342 | -0.1104 | 154.6784
1 | 0.5898 | 0.00344 | -0.112 | 171.4535
1.5 | 0.6497 | 0.00346 | -0.1135 | 187.7746
2 | 0.7088 | 0.00352 | -0.1148 | 201.3636
2.5 | 0.7611 | 0.0038 | -0.1147 | 200.2895
3 | 0.7754 | 0.00521 | -0.107 | 148.8292
3.5 | 0.8032 | 0.00593 | -0.102 | 135.4469
4 | 0.8153 | 0.00665 | -0.0936 | 122.6015
4.5 | 0.8224 | 0.00771 | -0.0849 | 106.6667
5 | 0.8387 | 0.00876 | -0.0784 | 95.742
5.5 | 0.853 | 0.01005 | -0.0719 | 84.8756
6 | 0.8764 | 0.01121 | -0.0673 | 78.1802
6.5 | 0.9003 | 0.01245 | -0.063 | 72.3133
7 | 0.9336 | 0.01342 | -0.0604 | 69.5678
7.5 | 0.9721 | 0.01419 | -0.0586 | 68.506
8 | 1.0087 | 0.01508 | -0.0567 | 66.8899
8.5 | 1.0485 | 0.01586 | -0.0553 | 66.1097
9 | 1.0843 | 0.01684 | -0.0535 | 64.3884
9.5 | 1.123 | 0.01773 | -0.0521 | 63.339
10 | 1.1591 | 0.01877 | -0.0504 | 61.7528
10.5 | 1.1957 | 0.0198 | -0.0489 | 60.3889
11 | 1.2303 | 0.02097 | -0.0473 | 58.6695
11.5 | 1.2674 | 0.02204 | -0.046 | 57.5045
12 | 1.3011 | 0.02333 | -0.0444 | 55.7694
13 | 1.3662 | 0.02615 | -0.0413 | 52.2447
13.5 | 1.4006 | 0.0275 | -0.0401 | 50.9309
14 | 1.432 | 0.02907 | -0.0387 | 49.2604
14.5 | 1.4646 | 0.03059 | -0.0375 | 47.8784
15 | 1.4942 | 0.03237 | -0.0361 | 46.16
15.5 | 1.5233 | 0.03421 | -0.0348 | 44.5279
16 | 1.5498 | 0.03629 | -0.0334 | 42.706
16.5 | 1.5762 | 0.03843 | -0.0321 | 41.0148
17 | 1.6013 | 0.04074 | -0.0309 | 39.3054
17.5 | 1.629 | 0.04286 | -0.03 | 38.0075
18 | 1.6511 | 0.04553 | -0.0289 | 36.264
18.5 | 1.6757 | 0.04803 | -0.0281 | 34.8886
19 | 1.6952 | 0.05107 | -0.0272 | 33.1937
19.5 | 1.7136 | 0.05428 | -0.0264 | 31.5696
20 | 1.7307 | 0.05771 | -0.0258 | 29.9896

## 99. Re 8M Mach 0.10 (1)
BIGFOIL.COM POLAR EXPORT
NACA66-519
NACA66-519 |  |  |  | Cl Max: | 1.672 | at alpha= | 13 | deg
JavaFoil+Calcfoil stall+Eppler ext transition |  |  |  | L/D Max: | 173.997 | at alpha= | 1 | deg
Re: | 8000000 |  |  | Cd Min: | 0.00374 | at alpha= | -1.5 | deg
Mach: | 0.1 |  |  | Cl=0 at alpha= | -4.4672 | deg
|  |  |  | @ Cl=0.1, Cd= | 0.0066482
|  |  |  | @ Cl=0.4, Cd= | 0.0037441
|  |  |  | @ Cl=0.6, Cd= | 0.0038643
alpha (deg) | Cl | Cd | Cm | Cl/Cd
-20 | -0.823 | 0.15647 | -0.032 | -5.262
-19.5 | -0.838 | 0.14785 | -0.033 | -5.667
-19 | -0.85 | 0.14029 | -0.035 | -6.061
-18.5 | -0.861 | 0.13205 | -0.036 | -6.52
-18 | -0.868 | 0.12657 | -0.037 | -6.855
-17.5 | -1.007 | 0.02862 | -0.061 | -35.183
-17 | -1.014 | 0.02566 | -0.063 | -39.499
-16.5 | -1.015 | 0.02332 | -0.064 | -43.516
-16 | -1.005 | 0.02178 | -0.066 | -46.135
-15.5 | -0.992 | 0.01994 | -0.068 | -49.754
-15 | -0.975 | 0.01856 | -0.069 | -52.552
-14.5 | -0.955 | 0.01727 | -0.071 | -55.323
-14 | -0.931 | 0.01622 | -0.073 | -57.433
-13.5 | -0.904 | 0.01522 | -0.074 | -59.429
-13 | -0.874 | 0.01428 | -0.076 | -61.213
-12.5 | -0.84 | 0.0134 | -0.077 | -62.717
-12 | -0.804 | 0.01269 | -0.079 | -63.317
-11.5 | -0.764 | 0.01207 | -0.08 | -63.29
-11 | -0.722 | 0.01151 | -0.082 | -62.689
-10.5 | -0.677 | 0.01091 | -0.084 | -62.008
-10 | -0.629 | 0.01042 | -0.085 | -60.395
-9.5 | -0.58 | 0.00997 | -0.087 | -58.153
-9 | -0.528 | 0.00954 | -0.088 | -55.347
-8.5 | -0.475 | 0.00918 | -0.09 | -51.718
-8 | -0.42 | 0.00882 | -0.091 | -47.58
-7.5 | -0.363 | 0.00848 | -0.093 | -42.807
-7 | -0.305 | 0.00821 | -0.094 | -37.195
-6.5 | -0.247 | 0.00792 | -0.096 | -31.163
-6 | -0.187 | 0.00767 | -0.097 | -24.407
-5.5 | -0.127 | 0.00743 | -0.099 | -17.073
-5 | -0.066 | 0.00718 | -0.101 | -9.169
-4.5 | -0.004 | 0.00696 | -0.102 | -0.639
-4 | 0.057 | 0.00678 | -0.104 | 8.46
-3.5 | 0.119 | 0.00659 | -0.105 | 18.112
-3 | 0.183 | 0.00507 | -0.107 | 36.114
-2.5 | 0.246 | 0.00466 | -0.109 | 52.855
-2 | 0.31 | 0.00436 | -0.111 | 71.039
-1.5 | 0.374 | 0.00374 | -0.112 | 99.995
-1 | 0.437 | 0.00375 | -0.114 | 116.508
-0.5 | 0.5 | 0.00382 | -0.115 | 131.097
0 | 0.564 | 0.00383 | -0.117 | 147.185
0.5 | 0.627 | 0.00389 | -0.118 | 161.164
1 | 0.69 | 0.00396 | -0.119 | 173.997
1.5 | 0.753 | 0.00537 | -0.121 | 140.101
2 | 0.814 | 0.00525 | -0.122 | 154.972
2.5 | 0.875 | 0.00622 | -0.123 | 140.585
3 | 0.93 | 0.00687 | -0.124 | 135.277
3.5 | 0.988 | 0.00738 | -0.125 | 133.928
4 | 1.045 | 0.00796 | -0.126 | 131.298
4.5 | 1.1 | 0.0109 | -0.127 | 100.836
5 | 1.155 | 0.01131 | -0.128 | 102.146
5.5 | 1.21 | 0.01179 | -0.129 | 102.596
6 | 1.263 | 0.01225 | -0.131 | 103.094
6.5 | 1.314 | 0.01276 | -0.132 | 102.975
7 | 1.362 | 0.01325 | -0.133 | 102.753
7.5 | 1.407 | 0.01377 | -0.134 | 102.168
8 | 1.45 | 0.01431 | -0.135 | 101.29
8.5 | 1.489 | 0.0149 | -0.136 | 99.95
9 | 1.525 | 0.01553 | -0.137 | 98.174
9.5 | 1.558 | 0.01615 | -0.138 | 96.468
10 | 1.587 | 0.01686 | -0.139 | 94.116
10.5 | 1.612 | 0.01761 | -0.14 | 91.515
11 | 1.632 | 0.01839 | -0.141 | 88.738
11.5 | 1.649 | 0.01924 | -0.142 | 85.696
12 | 1.661 | 0.02016 | -0.143 | 82.369
12.5 | 1.669 | 0.02117 | -0.143 | 78.825
13 | 1.672 | 0.02206 | -0.144 | 75.813
13.5 | 1.671 | 0.02324 | -0.145 | 71.921
14 | 1.661 | 0.02443 | -0.146 | 67.978
14.5 | 1.646 | 0.02555 | -0.146 | 64.402
15 | 1.626 | 0.02704 | -0.147 | 60.138
15.5 | 1.603 | 0.02812 | -0.148 | 56.997
16 | 1.575 | 0.02974 | -0.148 | 52.961
16.5 | 1.544 | 0.03133 | -0.149 | 49.298
17 | 1.51 | 0.03326 | -0.149 | 45.388
17.5 | 1.473 | 0.03511 | -0.15 | 41.966
18 | 1.434 | 0.03738 | -0.15 | 38.366

## 100. Re 8M Mach 0.10 (2)
BIGFOIL.COM POLAR EXPORT
NACA66-519
NACA66-519 |  |  |  | Cl Max: | 1.727 | at alpha= | 20 | deg
XFOIL ncrit=9 |  |  |  | L/D Max: | 203.316 | at alpha= | 2.5 | deg
Re: | 8000000 |  |  | Cd Min: | 0.06025 | at alpha= | 20 | deg
Mach: | 0.1 |  |  | Cl=0 at alpha= | -4.1314 | deg
|  |  |  | @ Cl=0.1, Cd= | 0.00613
|  |  |  | @ Cl=0.4, Cd= | 0.0033754
|  |  |  | @ Cl=0.6, Cd= | 0.0034434
alpha (deg) | Cl | Cd | Cm | Cl/Cd
-20 | -1.2087 | 0.03044 | -0.1428 | -39.7076
-19.5 | -1.1882 | 0.0282 | -0.1418 | -42.1348
-19 | -1.1674 | 0.02613 | -0.1406 | -44.6766
-18.5 | -1.1441 | 0.02428 | -0.1392 | -47.1211
-18 | -1.1166 | 0.02276 | -0.1379 | -49.0598
-17.5 | -1.0883 | 0.02135 | -0.1365 | -50.9742
-17 | -1.0578 | 0.02011 | -0.1351 | -52.6007
-16.5 | -1.0255 | 0.01901 | -0.1337 | -53.9453
-16 | -0.9926 | 0.01797 | -0.1322 | -55.2365
-15.5 | -0.9592 | 0.01699 | -0.1307 | -56.4567
-15 | -0.924 | 0.01616 | -0.1291 | -57.1782
-14.5 | -0.8883 | 0.01532 | -0.1276 | -57.983
-14 | -0.8513 | 0.01458 | -0.1261 | -58.3882
-13 | -0.7739 | 0.01328 | -0.1233 | -58.2756
-12.5 | -0.734 | 0.0127 | -0.1219 | -57.7953
-12 | -0.6978 | 0.01198 | -0.1199 | -58.2471
-11.5 | -0.66 | 0.01137 | -0.118 | -58.0475
-11 | -0.6202 | 0.01081 | -0.1164 | -57.3728
-10.5 | -0.5796 | 0.01028 | -0.1148 | -56.3813
-10 | -0.5379 | 0.00982 | -0.1133 | -54.776
-9.5 | -0.4958 | 0.0094 | -0.1118 | -52.7447
-9 | -0.4547 | 0.00899 | -0.11 | -50.5784
-8.5 | -0.4133 | 0.00862 | -0.1082 | -47.9466
-8 | -0.3734 | 0.00828 | -0.106 | -45.0966
-7.5 | -0.3441 | 0.00794 | -0.1016 | -43.3375
-7 | -0.3 | 0.00765 | -0.1 | -39.2157
-6.5 | -0.2511 | 0.0074 | -0.0994 | -33.9324
-6 | -0.2 | 0.00718 | -0.0992 | -27.8552
-5.5 | -0.1474 | 0.00698 | -0.0992 | -21.1175
-5 | -0.0947 | 0.00676 | -0.0993 | -14.0089
-4.5 | -0.0404 | 0.00658 | -0.0996 | -6.1398
-4 | 0.0144 | 0.0064 | -0.1001 | 2.25
-3.5 | 0.0698 | 0.00624 | -0.1007 | 11.1859
-3 | 0.1247 | 0.00604 | -0.1012 | 20.6457
-2.5 | 0.1772 | 0.00562 | -0.1014 | 31.5302
-2 | 0.2307 | 0.00501 | -0.102 | 46.0479
-1.5 | 0.2882 | 0.0044 | -0.1035 | 65.5
-1 | 0.3498 | 0.0034 | -0.1062 | 102.8824
-0.5 | 0.4109 | 0.00337 | -0.1079 | 121.9288
0 | 0.4711 | 0.0034 | -0.1093 | 138.5588
0.5 | 0.5318 | 0.00342 | -0.1109 | 155.4971
1 | 0.5931 | 0.00344 | -0.1126 | 172.4128
1.5 | 0.6533 | 0.00347 | -0.114 | 188.2709
2 | 0.7128 | 0.00353 | -0.1154 | 201.9263
2.5 | 0.7665 | 0.00377 | -0.1155 | 203.3156
3 | 0.7801 | 0.00518 | -0.1075 | 150.5985
4 | 0.8159 | 0.00668 | -0.0932 | 122.1407
4.5 | 0.8237 | 0.00775 | -0.0846 | 106.2839
5 | 0.8385 | 0.00887 | -0.0778 | 94.5321
5.5 | 0.8523 | 0.0102 | -0.0712 | 83.5588
6 | 0.8756 | 0.0114 | -0.0666 | 76.807
6.5 | 0.8992 | 0.01268 | -0.0622 | 70.9148
7 | 0.9324 | 0.01367 | -0.0595 | 68.2078
7.5 | 0.971 | 0.01448 | -0.0577 | 67.058
8 | 1.0086 | 0.01535 | -0.0559 | 65.7068
8.5 | 1.0472 | 0.01621 | -0.0543 | 64.6021
9 | 1.0845 | 0.01717 | -0.0526 | 63.1625
9.5 | 1.1221 | 0.01814 | -0.051 | 61.8578
10 | 1.1598 | 0.01914 | -0.0495 | 60.5956
10.5 | 1.1949 | 0.02029 | -0.0477 | 58.8911
11 | 1.2317 | 0.0214 | -0.0463 | 57.5561
11.5 | 1.2679 | 0.02257 | -0.0448 | 56.1763
12 | 1.3025 | 0.02385 | -0.0433 | 54.6122
12.5 | 1.3363 | 0.02522 | -0.0417 | 52.9857
13 | 1.3682 | 0.02675 | -0.0401 | 51.1477
13.5 | 1.4026 | 0.02815 | -0.0388 | 49.8259
14 | 1.4341 | 0.02978 | -0.0373 | 48.1565
14.5 | 1.4671 | 0.03134 | -0.036 | 46.8124
15 | 1.4961 | 0.03324 | -0.0345 | 45.009
15.5 | 1.525 | 0.03515 | -0.0331 | 43.3855
16 | 1.551 | 0.03737 | -0.0316 | 41.5039
16.5 | 1.577 | 0.03964 | -0.0303 | 39.783
17 | 1.6041 | 0.04188 | -0.0291 | 38.3023
17.5 | 1.6293 | 0.04433 | -0.0281 | 36.7539
18 | 1.6538 | 0.04688 | -0.027 | 35.2773
18.5 | 1.6744 | 0.04989 | -0.026 | 33.5618
19 | 1.6951 | 0.05293 | -0.0251 | 32.0253
19.5 | 1.7136 | 0.05626 | -0.0244 | 30.4586
20 | 1.727 | 0.06025 | -0.0237 | 28.6639

## 101. Re 8M Mach 0.25 (1)
BIGFOIL.COM POLAR EXPORT
NACA66-519
NACA66-519 |  |  |  | Cl Max: | 1.607 | at alpha= | 11.5 | deg
JavaFoil+Calcfoil stall+Eppler ext transition |  |  |  | L/D Max: | 174.879 | at alpha= | 1 | deg
Re: | 8000000 |  |  | Cd Min: | 0.00379 | at alpha= | -1.5 | deg
Mach: | 0.25 |  |  | Cl=0 at alpha= | -4.4609 | deg
|  |  |  | @ Cl=0.1, Cd= | 0.0067998
|  |  |  | @ Cl=0.4, Cd= | 0.0037946
|  |  |  | @ Cl=0.6, Cd= | 0.0039094
alpha (deg) | Cl | Cd | Cm | Cl/Cd
-20 | -0.496 | 0.18773 | -0.028 | -2.641
-19.5 | -0.545 | 0.17752 | -0.03 | -3.068
-19 | -0.59 | 0.16201 | -0.031 | -3.641
-18.5 | -0.631 | 0.15433 | -0.032 | -4.088
-18 | -0.668 | 0.14382 | -0.033 | -4.646
-17.5 | -0.701 | 0.1365 | -0.034 | -5.133
-17 | -0.728 | 0.12779 | -0.035 | -5.696
-16.5 | -0.75 | 0.1211 | -0.036 | -6.19
-16 | -0.776 | 0.09183 | -0.048 | -8.453
-15.5 | -0.877 | 0.02915 | -0.067 | -30.085
-15 | -0.889 | 0.02303 | -0.07 | -38.591
-14.5 | -0.889 | 0.01977 | -0.072 | -44.997
-14 | -0.88 | 0.01836 | -0.074 | -47.956
-13.5 | -0.866 | 0.01699 | -0.076 | -50.97
-13 | -0.847 | 0.01559 | -0.077 | -54.333
-12.5 | -0.822 | 0.01473 | -0.079 | -55.816
-12 | -0.793 | 0.01373 | -0.081 | -57.743
-11.5 | -0.759 | 0.01296 | -0.082 | -58.551
-11 | -0.721 | 0.01222 | -0.084 | -59.015
-10.5 | -0.68 | 0.01157 | -0.086 | -58.719
-10 | -0.635 | 0.01096 | -0.087 | -57.908
-9.5 | -0.587 | 0.01045 | -0.089 | -56.123
-9 | -0.536 | 0.00995 | -0.09 | -53.846
-8.5 | -0.483 | 0.00955 | -0.092 | -50.573
-8 | -0.428 | 0.00916 | -0.094 | -46.711
-7.5 | -0.371 | 0.00879 | -0.095 | -42.179
-7 | -0.312 | 0.00847 | -0.097 | -36.866
-6.5 | -0.253 | 0.00815 | -0.098 | -30.996
-6 | -0.192 | 0.00787 | -0.1 | -24.35
-5.5 | -0.13 | 0.00761 | -0.102 | -17.074
-5 | -0.067 | 0.00736 | -0.103 | -9.169
-4.5 | -0.005 | 0.00714 | -0.105 | -0.639
-4 | 0.059 | 0.00693 | -0.106 | 8.487
-3.5 | 0.122 | 0.00673 | -0.108 | 18.198
-3 | 0.188 | 0.00519 | -0.11 | 36.181
-2.5 | 0.253 | 0.00475 | -0.112 | 53.14
-2 | 0.318 | 0.00444 | -0.113 | 71.579
-1.5 | 0.385 | 0.00379 | -0.116 | 101.385
-1 | 0.45 | 0.00381 | -0.117 | 118.076
-0.5 | 0.514 | 0.00387 | -0.118 | 132.775
0 | 0.579 | 0.00389 | -0.12 | 149.13
0.5 | 0.644 | 0.00395 | -0.121 | 162.979
1 | 0.709 | 0.00405 | -0.123 | 174.879
1.5 | 0.774 | 0.00554 | -0.124 | 139.626
2 | 0.835 | 0.00503 | -0.125 | 165.881
2.5 | 0.897 | 0.00641 | -0.126 | 139.9
3 | 0.953 | 0.00711 | -0.127 | 133.96
3.5 | 1.013 | 0.00768 | -0.128 | 131.797
4 | 1.071 | 0.00833 | -0.13 | 128.602
4.5 | 1.127 | 0.01138 | -0.13 | 99.034
5 | 1.183 | 0.01183 | -0.132 | 100.002
5.5 | 1.238 | 0.01235 | -0.133 | 100.243
6 | 1.292 | 0.01288 | -0.134 | 100.266
6.5 | 1.342 | 0.0134 | -0.135 | 100.129
7 | 1.388 | 0.01424 | -0.136 | 97.537
7.5 | 1.432 | 0.01459 | -0.137 | 98.168
8 | 1.472 | 0.01519 | -0.138 | 96.863
8.5 | 1.507 | 0.01582 | -0.139 | 95.248
9 | 1.538 | 0.01654 | -0.14 | 93.008
9.5 | 1.564 | 0.0173 | -0.141 | 90.378
10 | 1.584 | 0.01813 | -0.142 | 87.39
10.5 | 1.598 | 0.01901 | -0.143 | 84.081
11 | 1.606 | 0.01995 | -0.144 | 80.519
11.5 | 1.607 | 0.02104 | -0.145 | 76.379
12 | 1.602 | 0.02231 | -0.146 | 71.787
12.5 | 1.589 | 0.02356 | -0.147 | 67.437
13 | 1.569 | 0.02492 | -0.148 | 62.962
13.5 | 1.542 | 0.02606 | -0.148 | 59.181
14 | 1.5 | 0.0275 | -0.149 | 54.545
14.5 | 1.449 | 0.02917 | -0.15 | 49.689
15 | 1.392 | 0.03099 | -0.15 | 44.9
15.5 | 1.325 | 0.03368 | -0.151 | 39.332
16 | 1.253 | 0.03592 | -0.151 | 34.895
16.5 | 1.175 | 0.03895 | -0.151 | 30.157

## 102. Re 8M Mach 0.25 (2)
BIGFOIL.COM POLAR EXPORT
NACA66-519
NACA66-519 |  |  |  | Cl Max: | 1.6964 | at alpha= | 20 | deg
XFOIL ncrit=9 |  |  |  | L/D Max: | 213.801 | at alpha= | 2.5 | deg
Re: | 8000000 |  |  | Cd Min: | 0.07623 | at alpha= | 20 | deg
Mach: | 0.25 |  |  | Cl=0 at alpha= | -4.1505 | deg
|  |  |  | @ Cl=0.1, Cd= | 0.0062729
|  |  |  | @ Cl=0.4, Cd= | 0.0034106
|  |  |  | @ Cl=0.6, Cd= | 0.0034848
alpha (deg) | Cl | Cd | Cm | Cl/Cd
-20 | -1.1581 | 0.04208 | -0.1603 | -27.5214
-19.5 | -1.131 | 0.03925 | -0.1605 | -28.8153
-19 | -1.1145 | 0.03583 | -0.16 | -31.1052
-18.5 | -1.1105 | 0.03188 | -0.1587 | -34.8338
-18 | -1.093 | 0.02905 | -0.1571 | -37.6248
-17.5 | -1.0762 | 0.02643 | -0.1549 | -40.7189
-17 | -1.0475 | 0.02456 | -0.1531 | -42.6507
-16.5 | -1.0172 | 0.02294 | -0.1511 | -44.3418
-16 | -0.986 | 0.0214 | -0.1491 | -46.0748
-15.5 | -0.955 | 0.01998 | -0.1468 | -47.7978
-15 | -0.9212 | 0.01872 | -0.1446 | -49.2094
-14.5 | -0.8855 | 0.0176 | -0.1424 | -50.3125
-14 | -0.8508 | 0.01654 | -0.14 | -51.4389
-13.5 | -0.8109 | 0.0157 | -0.1381 | -51.6497
-13 | -0.7742 | 0.01475 | -0.1358 | -52.4881
-12.5 | -0.7332 | 0.01403 | -0.1339 | -52.2594
-12 | -0.6927 | 0.01333 | -0.1318 | -51.9655
-11.5 | -0.6556 | 0.01251 | -0.1293 | -52.4061
-11 | -0.6172 | 0.01173 | -0.1269 | -52.6172
-10.5 | -0.5762 | 0.01109 | -0.1247 | -51.9567
-10 | -0.5341 | 0.01052 | -0.1227 | -50.77
-9.5 | -0.4904 | 0.01004 | -0.1209 | -48.8446
-9 | -0.4479 | 0.00956 | -0.1188 | -46.8515
-8.5 | -0.4045 | 0.00914 | -0.1168 | -44.256
-8 | -0.3609 | 0.00873 | -0.1149 | -41.3402
-7.5 | -0.3176 | 0.00832 | -0.1129 | -38.1731
-7 | -0.2797 | 0.00787 | -0.1097 | -35.54
-6.5 | -0.247 | 0.00759 | -0.1054 | -32.5428
-6 | -0.1979 | 0.00734 | -0.1043 | -26.9619
-5.5 | -0.1462 | 0.00712 | -0.1037 | -20.5337
-5 | -0.0932 | 0.0069 | -0.1033 | -13.5072
-4.5 | -0.039 | 0.0067 | -0.1032 | -5.8209
-4 | 0.0168 | 0.00653 | -0.1035 | 2.5727
-3.5 | 0.0727 | 0.00636 | -0.1038 | 11.4308
-3 | 0.1291 | 0.00618 | -0.1042 | 20.89
-2.5 | 0.1832 | 0.00576 | -0.1043 | 31.8056
-1.5 | 0.2957 | 0.00448 | -0.1061 | 66.0045
-1 | 0.3592 | 0.00343 | -0.1089 | 104.723
-0.5 | 0.4224 | 0.0034 | -0.1107 | 124.2353
0 | 0.4844 | 0.00344 | -0.1121 | 140.814
0.5 | 0.5474 | 0.00346 | -0.1138 | 158.2081
1 | 0.6109 | 0.00349 | -0.1155 | 175.043
1.5 | 0.6732 | 0.00352 | -0.117 | 191.25
2 | 0.7347 | 0.00357 | -0.1183 | 205.7983
2.5 | 0.7932 | 0.00371 | -0.119 | 213.8005
3 | 0.8046 | 0.00507 | -0.1102 | 158.6982
3.5 | 0.8113 | 0.00594 | -0.1002 | 136.5825
4 | 0.8218 | 0.00686 | -0.0914 | 119.7959
5 | 0.8387 | 0.00946 | -0.0749 | 88.6575
5.5 | 0.8473 | 0.01115 | -0.0674 | 75.991
6 | 0.8692 | 0.01256 | -0.0625 | 69.2038
6.5 | 0.8914 | 0.01406 | -0.0578 | 63.3997
7 | 0.9271 | 0.01511 | -0.0552 | 61.3567
7.5 | 0.9661 | 0.01607 | -0.0533 | 60.1182
8 | 1.0058 | 0.01703 | -0.0514 | 59.0605
8.5 | 1.0452 | 0.01805 | -0.0496 | 57.9058
9 | 1.0839 | 0.01914 | -0.0478 | 56.6301
9.5 | 1.1233 | 0.02023 | -0.0461 | 55.5264
10 | 1.1614 | 0.02143 | -0.0442 | 54.1951
10.5 | 1.1983 | 0.02274 | -0.0423 | 52.6957
11 | 1.2368 | 0.02399 | -0.0407 | 51.5548
11.5 | 1.2729 | 0.02543 | -0.0389 | 50.0551
12 | 1.3086 | 0.02693 | -0.037 | 48.5926
12.5 | 1.3416 | 0.02866 | -0.035 | 46.8109
13 | 1.3777 | 0.03023 | -0.0334 | 45.5739
13.5 | 1.411 | 0.03207 | -0.0316 | 43.9975
14 | 1.4442 | 0.03395 | -0.0298 | 42.539
14.5 | 1.4749 | 0.03606 | -0.028 | 40.9013
15 | 1.5035 | 0.03841 | -0.0261 | 39.1435
15.5 | 1.5296 | 0.04103 | -0.0241 | 37.28
16 | 1.557 | 0.04364 | -0.0225 | 35.6783
16.5 | 1.586 | 0.04619 | -0.0211 | 34.3364
17 | 1.6093 | 0.04934 | -0.0195 | 32.6165
17.5 | 1.6311 | 0.05274 | -0.0181 | 30.9272
18 | 1.6516 | 0.05635 | -0.0169 | 29.3097
18.5 | 1.6686 | 0.06045 | -0.0159 | 27.603
19 | 1.6786 | 0.06543 | -0.015 | 25.6549
19.5 | 1.6867 | 0.07081 | -0.0146 | 23.8201
20 | 1.6964 | 0.07623 | -0.0147 | 22.2537

## 103. Re 8M Mach 0.50 (1)
BIGFOIL.COM POLAR EXPORT
NACA66-519
NACA66-519 |  |  |  | Cl Max: | 1.495 | at alpha= | 19 | deg
JavaFoil+Calcfoil stall+Eppler ext transition |  |  |  | L/D Max: | 181.758 | at alpha= | 1 | deg
Re: | 8000000 |  |  | Cd Min: | 0.00389 | at alpha= | -0.5 | deg
Mach: | 0.5 |  |  | Cl=0 at alpha= | -4.4643 | deg
|  |  |  | @ Cl=0.1, Cd= | 0.0075217
|  |  |  | @ Cl=0.4, Cd= | 0.0043224
|  |  |  | @ Cl=0.6, Cd= | 0.0039584
alpha (deg) | Cl | Cd | Cm | Cl/Cd
-20 | -0.885 | 0.15182 | -0.039 | -5.831
-19.5 | -0.857 | 0.14786 | -0.039 | -5.795
-19 | -0.834 | 0.14303 | -0.043 | -5.829
-18.5 | -0.804 | 0.13644 | -0.043 | -5.892
-18 | -0.772 | 0.13365 | -0.042 | -5.78
-17.5 | -0.743 | 0.12943 | -0.041 | -5.738
-17 | -0.715 | 0.12544 | -0.042 | -5.697
-16.5 | -0.689 | 0.12036 | -0.045 | -5.723
-16 | -0.658 | 0.11797 | -0.043 | -5.58
-15.5 | -0.631 | 0.10813 | -0.045 | -5.832
-15 | -0.603 | 0.10095 | -0.046 | -5.969
-14.5 | -0.576 | 0.09369 | -0.049 | -6.148
-14 | -0.55 | 0.08542 | -0.053 | -6.443
-13.5 | -0.516 | 0.09713 | -0.045 | -5.308
-13 | -0.487 | 0.08799 | -0.046 | -5.539
-12.5 | -0.46 | 0.08082 | -0.048 | -5.686
-12 | -0.433 | 0.07392 | -0.052 | -5.855
-11.5 | -0.473 | 0.01842 | -0.09 | -25.705
-11 | -0.444 | 0.01593 | -0.093 | -27.841
-10.5 | -0.344 | 0.07321 | -0.047 | -4.704
-10 | -0.316 | 0.06335 | -0.049 | -4.993
-9.5 | -0.502 | 0.01497 | -0.097 | -33.548
-9 | -0.519 | 0.01266 | -0.1 | -41.009
-8.5 | -0.492 | 0.01165 | -0.102 | -42.266
-8 | -0.449 | 0.01082 | -0.104 | -41.521
-7.5 | -0.397 | 0.01026 | -0.106 | -38.65
-7 | -0.338 | 0.00976 | -0.107 | -34.642
-6.5 | -0.276 | 0.0093 | -0.109 | -29.662
-6 | -0.211 | 0.00889 | -0.111 | -23.69
-5.5 | -0.143 | 0.00856 | -0.113 | -16.732
-5 | -0.075 | 0.00823 | -0.114 | -9.059
-4.5 | -0.005 | 0.0079 | -0.116 | -0.639
-4 | 0.065 | 0.00764 | -0.118 | 8.522
-3.5 | 0.136 | 0.0074 | -0.12 | 18.343
-3 | 0.208 | 0.00716 | -0.121 | 29.014
-2.5 | 0.28 | 0.00525 | -0.124 | 53.403
-2 | 0.353 | 0.00483 | -0.126 | 73.076
-1.5 | 0.428 | 0.00402 | -0.129 | 106.501
-1 | 0.501 | 0.00403 | -0.13 | 124.294
-0.5 | 0.573 | 0.00389 | -0.132 | 147.5
0 | 0.648 | 0.00408 | -0.134 | 158.958
0.5 | 0.72 | 0.00424 | -0.136 | 169.865
1 | 0.793 | 0.00436 | -0.137 | 181.758
1.5 | 0.858 | 0.00594 | -0.138 | 144.322
2 | 0.927 | 0.00663 | -0.139 | 139.774
2.5 | 0.996 | 0.00743 | -0.14 | 134.065
3 | 1.056 | 0.0084 | -0.141 | 125.645
3.5 | 1.12 | 0.00914 | -0.142 | 122.642
4 | 1.18 | 0.01308 | -0.143 | 90.27
4.5 | 1.241 | 0.01373 | -0.145 | 90.395
5 | 1.299 | 0.01452 | -0.146 | 89.475
5.5 | 1.353 | 0.01522 | -0.147 | 88.899
6 | 1.402 | 0.01607 | -0.149 | 87.256
6.5 | 1.44 | 0.01691 | -0.15 | 85.174
7 | 1.464 | 0.01795 | -0.151 | 81.586
7.5 | 1.467 | 0.01901 | -0.152 | 77.187
8 | 1.433 | 0.02025 | -0.153 | 70.782
8.5 | 1.303 | 0.02246 | -0.154 | 58.048
9 | 0.913 | 0.02444 | -0.155 | 37.351
9.5 | 0.947 | 0.0246 | -0.157 | 38.489
10 | 0.978 | 0.02686 | -0.157 | 36.405
10.5 | 1.002 | 0.0296 | -0.157 | 33.86
11 | 1.042 | 0.02838 | -0.16 | 36.709
11.5 | 1.072 | 0.03061 | -0.16 | 35.023
12 | 1.1 | 0.03379 | -0.161 | 32.568
12.5 | 1.123 | 0.03854 | -0.16 | 29.139
13 | 0.989 | 0.09855 | -0.101 | 10.037
13.5 | 1.183 | 0.04089 | -0.162 | 28.934
14 | 1.216 | 0.0432 | -0.163 | 28.158
14.5 | 1.088 | 0.10589 | -0.117 | 10.274
15 | 1.27 | 0.04809 | -0.164 | 26.41
15.5 | 1.294 | 0.05423 | -0.164 | 23.86
16 | 1.153 | 0.1188 | -0.107 | 9.705
16.5 | 1.352 | 0.0562 | -0.165 | 24.053
17 | 1.38 | 0.06064 | -0.166 | 22.766
17.5 | 1.393 | 0.06285 | -0.164 | 22.16
18 | 1.446 | 0.05809 | -0.168 | 24.895
18.5 | 1.475 | 0.06174 | -0.169 | 23.886
19 | 1.495 | 0.07011 | -0.168 | 21.316
19.5 | 1.372 | 0.14843 | -0.132 | 9.246
20 | 1.424 | 0.13891 | -0.142 | 10.255

## 104. Re 8M Mach 0.50 (2)
BIGFOIL.COM POLAR EXPORT
NACA66-519
NACA66-519 |  |  |  | Cl Max: | 1.3448 | at alpha= | 13 | deg
XFOIL ncrit=9 |  |  |  | L/D Max: | 229.077 | at alpha= | 2.5 | deg
Re: | 8000000 |  |  | Cd Min: | 0.17062 | at alpha= | 18 | deg
Mach: | 0.5 |  |  | Cl=0 at alpha= | -4.6336 | deg
|  |  |  | @ Cl=0.1, Cd= | 0.00692
|  |  |  | @ Cl=0.4, Cd= | 0.0036285
|  |  |  | @ Cl=0.6, Cd= | 0.0036769
alpha (deg) | Cl | Cd | Cm | Cl/Cd
-16 | -0.1936 | 0.12216 | -0.1499 | -1.5848
-15.5 | -0.198 | 0.11222 | -0.1552 | -1.7644
-15 | -0.2252 | 0.09927 | -0.1621 | -2.2686
-14.5 | -0.2627 | 0.08566 | -0.1696 | -3.0668
-14 | -0.3161 | 0.07001 | -0.1784 | -4.5151
-13 | -0.3721 | 0.0478 | -0.1923 | -7.7845
-12.5 | -0.4133 | 0.03859 | -0.1946 | -10.71
-12 | -0.4524 | 0.03127 | -0.1927 | -14.4675
-11.5 | -0.481 | 0.02561 | -0.1881 | -18.7817
-11 | -0.4892 | 0.0215 | -0.1823 | -22.7535
-10.5 | -0.4819 | 0.01842 | -0.1761 | -26.1618
-10 | -0.4628 | 0.01618 | -0.1699 | -28.6032
-9.5 | -0.4357 | 0.01446 | -0.1642 | -30.1314
-9 | -0.4025 | 0.01309 | -0.159 | -30.7487
-8.5 | -0.3592 | 0.01213 | -0.1548 | -29.6125
-8 | -0.3154 | 0.01126 | -0.1509 | -28.0107
-7.5 | -0.2683 | 0.01056 | -0.1474 | -25.4072
-7 | -0.2201 | 0.00994 | -0.1442 | -22.1429
-6.5 | -0.1741 | 0.00932 | -0.1407 | -18.6803
-6 | -0.1269 | 0.00879 | -0.1375 | -14.4369
-5.5 | -0.0788 | 0.00834 | -0.1345 | -9.4484
-5 | -0.0321 | 0.00791 | -0.1313 | -4.0582
-4.5 | 0.0117 | 0.00749 | -0.1276 | 1.5621
-4 | 0.0449 | 0.00716 | -0.1218 | 6.2709
-3.5 | 0.1 | 0.00692 | -0.1202 | 14.4509
-3 | 0.1577 | 0.00668 | -0.1192 | 23.6078
-2.5 | 0.2174 | 0.00644 | -0.1186 | 33.7578
-2 | 0.2676 | 0.00572 | -0.1168 | 46.7832
-1.5 | 0.3257 | 0.0049 | -0.1168 | 66.4694
-1 | 0.3965 | 0.00363 | -0.1201 | 109.2287
-0.5 | 0.4689 | 0.0036 | -0.122 | 130.25
0 | 0.539 | 0.00366 | -0.1235 | 147.2678
0.5 | 0.6114 | 0.00368 | -0.1254 | 166.1413
1 | 0.6841 | 0.00372 | -0.1272 | 183.8978
1.5 | 0.7557 | 0.00376 | -0.1288 | 200.984
2 | 0.8246 | 0.00382 | -0.1297 | 215.8639
2.5 | 0.8934 | 0.0039 | -0.1305 | 229.0769
3 | 0.922 | 0.00443 | -0.1229 | 208.1264
3.5 | 0.8888 | 0.00599 | -0.1039 | 148.3806
4 | 0.8623 | 0.00811 | -0.0879 | 106.3255
4.5 | 0.855 | 0.01039 | -0.0764 | 82.2907
5 | 0.8514 | 0.01287 | -0.0664 | 66.1538
5.5 | 0.8516 | 0.01548 | -0.0575 | 55.0129
6 | 0.8587 | 0.01807 | -0.05 | 47.5208
6.5 | 0.8701 | 0.02069 | -0.0435 | 42.0541
7 | 0.9113 | 0.02219 | -0.0407 | 41.068
7.5 | 0.9553 | 0.02368 | -0.0383 | 40.3421
8 | 1.0025 | 0.02506 | -0.0361 | 40.004
8.5 | 1.0453 | 0.02674 | -0.0335 | 39.0912
9 | 1.092 | 0.02831 | -0.0312 | 38.5729
9.5 | 1.1341 | 0.03022 | -0.0285 | 37.5281
10 | 1.1775 | 0.03213 | -0.0257 | 36.648
10.5 | 1.2175 | 0.03438 | -0.0227 | 35.413
11 | 1.257 | 0.03676 | -0.0196 | 34.1948
11.5 | 1.2933 | 0.03949 | -0.0163 | 32.7501
12 | 1.3211 | 0.04296 | -0.0126 | 30.7519
12.5 | 1.3399 | 0.04727 | -0.0088 | 28.3457
13 | 1.3448 | 0.05293 | -0.005 | 25.4071
13.5 | 1.3338 | 0.06026 | -0.0019 | 22.1341
14 | 1.3157 | 0.0688 | -0.0001 | 19.1235
14.5 | 1.2952 | 0.07839 | -0.0001 | 16.5225
15 | 1.2696 | 0.08932 | -0.0021 | 14.2141
15.5 | 1.2422 | 0.10132 | -0.0062 | 12.2602
16.5 | 1.1813 | 0.1284 | -0.0205 | 9.2002
17 | 1.1536 | 0.14263 | -0.0296 | 8.0881
17.5 | 1.1306 | 0.15676 | -0.0393 | 7.2123
18 | 1.1115 | 0.17062 | -0.049 | 6.5145

## 105. Re 10M Mach 0.00 (1)
BIGFOIL.COM POLAR EXPORT
NACA66-519
NACA66-519 |  |  |  | Cl Max: | 1.688 | at alpha= | 13.5 | deg
JavaFoil+Calcfoil stall+Eppler ext transition |  |  |  | L/D Max: | 149.245 | at alpha= | 0 | deg
Re: | 10000000 |  |  | Cd Min: | 0.00376 | at alpha= | 0 | deg
Mach: | 0 |  |  | Cl=0 at alpha= | -4.4672 | deg
|  |  |  | @ Cl=0.1, Cd= | 0.0063582
|  |  |  | @ Cl=0.4, Cd= | 0.0040867
|  |  |  | @ Cl=0.6, Cd= | 0.0044781
alpha (deg) | Cl | Cd | Cm | Cl/Cd
-20 | -0.862 | 0.14929 | -0.033 | -5.772
-19.5 | -0.871 | 0.14515 | -0.034 | -6
-19 | -0.88 | 0.13718 | -0.035 | -6.417
-18.5 | -0.887 | 0.12954 | -0.037 | -6.851
-18 | -0.892 | 0.12277 | -0.038 | -7.265
-17.5 | -1.036 | 0.02536 | -0.061 | -40.829
-17 | -1.037 | 0.0232 | -0.063 | -44.695
-16.5 | -1.035 | 0.02122 | -0.064 | -48.755
-16 | -1.021 | 0.01995 | -0.066 | -51.208
-15.5 | -1.005 | 0.01858 | -0.068 | -54.113
-15 | -0.986 | 0.01727 | -0.069 | -57.106
-14.5 | -0.964 | 0.01623 | -0.071 | -59.395
-14 | -0.938 | 0.01519 | -0.072 | -61.771
-13.5 | -0.909 | 0.01435 | -0.074 | -63.368
-13 | -0.878 | 0.0135 | -0.075 | -65.033
-12.5 | -0.843 | 0.01276 | -0.077 | -66.073
-12 | -0.805 | 0.01205 | -0.079 | -66.839
-11.5 | -0.765 | 0.01143 | -0.08 | -66.908
-11 | -0.722 | 0.01095 | -0.082 | -65.905
-10.5 | -0.676 | 0.01041 | -0.083 | -65.003
-10 | -0.629 | 0.00991 | -0.085 | -63.424
-9.5 | -0.579 | 0.00948 | -0.086 | -61.05
-9 | -0.527 | 0.00912 | -0.088 | -57.781
-8.5 | -0.473 | 0.00876 | -0.089 | -54.046
-8 | -0.418 | 0.00841 | -0.091 | -49.742
-7.5 | -0.362 | 0.00811 | -0.093 | -44.673
-7 | -0.305 | 0.00782 | -0.094 | -38.93
-6.5 | -0.246 | 0.00757 | -0.096 | -32.502
-6 | -0.187 | 0.00731 | -0.097 | -25.518
-5.5 | -0.126 | 0.00711 | -0.099 | -17.78
-5 | -0.066 | 0.00688 | -0.1 | -9.542
-4.5 | -0.004 | 0.00668 | -0.102 | -0.664
-4 | 0.057 | 0.00649 | -0.103 | 8.796
-3.5 | 0.119 | 0.0063 | -0.105 | 18.882
-3 | 0.182 | 0.00612 | -0.106 | 29.706
-2.5 | 0.245 | 0.00484 | -0.108 | 50.597
-2 | 0.308 | 0.00457 | -0.11 | 67.423
-1.5 | 0.372 | 0.00406 | -0.112 | 91.535
-1 | 0.435 | 0.00412 | -0.113 | 105.572
-0.5 | 0.498 | 0.00378 | -0.115 | 131.854
0 | 0.561 | 0.00376 | -0.116 | 149.245
0.5 | 0.624 | 0.00492 | -0.118 | 126.741
1 | 0.686 | 0.00535 | -0.119 | 128.315
1.5 | 0.749 | 0.00584 | -0.12 | 128.354
2 | 0.809 | 0.00565 | -0.121 | 143.162
2.5 | 0.87 | 0.00662 | -0.122 | 131.364
3 | 0.925 | 0.00704 | -0.124 | 131.464
3.5 | 0.984 | 0.00759 | -0.125 | 129.624
4 | 1.041 | 0.00819 | -0.126 | 127.136
4.5 | 1.096 | 0.01044 | -0.127 | 104.971
5 | 1.152 | 0.01083 | -0.128 | 106.326
5.5 | 1.206 | 0.01128 | -0.129 | 106.89
6 | 1.259 | 0.0117 | -0.13 | 107.598
6.5 | 1.31 | 0.01218 | -0.131 | 107.572
7 | 1.358 | 0.01263 | -0.132 | 107.559
7.5 | 1.404 | 0.01316 | -0.133 | 106.699
8 | 1.447 | 0.01363 | -0.134 | 106.13
8.5 | 1.487 | 0.01418 | -0.135 | 104.876
9 | 1.524 | 0.01481 | -0.136 | 102.89
9.5 | 1.557 | 0.01538 | -0.137 | 101.251
10 | 1.587 | 0.01603 | -0.138 | 99
10.5 | 1.614 | 0.01667 | -0.139 | 96.79
11 | 1.636 | 0.01751 | -0.14 | 93.458
11.5 | 1.655 | 0.01829 | -0.141 | 90.478
12 | 1.669 | 0.01914 | -0.142 | 87.196
12.5 | 1.679 | 0.02005 | -0.143 | 83.75
13 | 1.686 | 0.02081 | -0.144 | 81.011
13.5 | 1.688 | 0.02194 | -0.145 | 76.956
14 | 1.682 | 0.02295 | -0.145 | 73.27
14.5 | 1.671 | 0.02401 | -0.146 | 69.582
15 | 1.656 | 0.02509 | -0.147 | 65.974
15.5 | 1.636 | 0.02646 | -0.147 | 61.851
16 | 1.614 | 0.02778 | -0.148 | 58.105
16.5 | 1.588 | 0.02929 | -0.149 | 54.227
17 | 1.559 | 0.03089 | -0.149 | 50.471
17.5 | 1.528 | 0.03251 | -0.15 | 47.005
18 | 1.495 | 0.03428 | -0.15 | 43.611
18.5 | 1.459 | 0.03643 | -0.15 | 40.05

## 106. Re 10M Mach 0.00 (2)
BIGFOIL.COM POLAR EXPORT
NACA66-519
NACA66-519 |  |  |  | Cl Max: | 1.7511 | at alpha= | 20 | deg
XFOIL ncrit=9 |  |  |  | L/D Max: | 207.318 | at alpha= | 2 | deg
Re: | 10000000 |  |  | Cd Min: | 0.05565 | at alpha= | 20 | deg
Mach: | 0 |  |  | Cl=0 at alpha= | -4.1221 | deg
|  |  |  | @ Cl=0.1, Cd= | 0.0058919
|  |  |  | @ Cl=0.4, Cd= | 0.0033518
|  |  |  | @ Cl=0.6, Cd= | 0.0032745
alpha (deg) | Cl | Cd | Cm | Cl/Cd
-20 | -1.2419 | 0.02685 | -0.1378 | -46.2533
-19.5 | -1.21 | 0.02554 | -0.1374 | -47.3767
-19 | -1.1853 | 0.02387 | -0.1362 | -49.6565
-18.5 | -1.1607 | 0.02226 | -0.1348 | -52.1429
-18 | -1.1312 | 0.02099 | -0.1337 | -53.8923
-17.5 | -1.1042 | 0.01962 | -0.1321 | -56.2793
-17 | -1.074 | 0.0185 | -0.1306 | -58.0541
-16.5 | -1.0414 | 0.01748 | -0.1293 | -59.5767
-16 | -1.0085 | 0.01655 | -0.1278 | -60.9366
-15.5 | -0.9743 | 0.01571 | -0.1263 | -62.0178
-15 | -0.9394 | 0.01489 | -0.1249 | -63.0893
-14.5 | -0.903 | 0.01419 | -0.1234 | -63.6364
-14 | -0.8661 | 0.01349 | -0.122 | -64.2031
-13.5 | -0.827 | 0.01289 | -0.1207 | -64.1583
-13 | -0.788 | 0.0123 | -0.1194 | -64.065
-12.5 | -0.7491 | 0.01175 | -0.1179 | -63.7532
-12 | -0.7076 | 0.01129 | -0.1167 | -62.6749
-11.5 | -0.669 | 0.0107 | -0.1151 | -62.5234
-11 | -0.63 | 0.01014 | -0.1134 | -62.1302
-10.5 | -0.5897 | 0.00966 | -0.1118 | -61.0455
-10 | -0.5491 | 0.00922 | -0.1101 | -59.5553
-9.5 | -0.5083 | 0.00883 | -0.1084 | -57.5651
-9 | -0.4681 | 0.00845 | -0.1065 | -55.3964
-8.5 | -0.4277 | 0.00808 | -0.1045 | -52.9332
-8 | -0.3954 | 0.00779 | -0.1008 | -50.7574
-7.5 | -0.3517 | 0.00756 | -0.0992 | -46.5212
-7 | -0.3042 | 0.00729 | -0.0984 | -41.7284
-6.5 | -0.2543 | 0.00704 | -0.098 | -36.1222
-6 | -0.2027 | 0.00684 | -0.098 | -29.6345
-5.5 | -0.1496 | 0.00666 | -0.0982 | -22.4625
-5 | -0.096 | 0.00647 | -0.0985 | -14.8377
-4.5 | -0.0418 | 0.0063 | -0.0989 | -6.6349
-4 | 0.0135 | 0.00616 | -0.0995 | 2.1916
-3.5 | 0.0692 | 0.00599 | -0.1002 | 11.5526
-3 | 0.1257 | 0.00581 | -0.1011 | 21.6351
-2 | 0.2353 | 0.00494 | -0.1026 | 47.6316
-1.5 | 0.2918 | 0.00444 | -0.1038 | 65.7207
-1 | 0.3498 | 0.00384 | -0.1055 | 91.0938
-0.5 | 0.4115 | 0.00324 | -0.108 | 127.0062
0 | 0.4729 | 0.00321 | -0.1098 | 147.3209
0.5 | 0.5338 | 0.00321 | -0.1114 | 166.2928
1 | 0.5933 | 0.00327 | -0.1128 | 181.4373
1.5 | 0.6533 | 0.00331 | -0.1143 | 197.3716
2 | 0.7111 | 0.00343 | -0.1153 | 207.3178
2.5 | 0.7396 | 0.0045 | -0.1105 | 164.3556
3 | 0.7613 | 0.00555 | -0.1043 | 137.1712
3.5 | 0.7868 | 0.00611 | -0.0987 | 128.7725
4 | 0.8051 | 0.00681 | -0.0917 | 118.2232
4.5 | 0.8169 | 0.0078 | -0.0839 | 104.7308
5 | 0.8353 | 0.00882 | -0.0778 | 94.7052
5.5 | 0.8551 | 0.00995 | -0.0723 | 85.9397
6 | 0.8807 | 0.01102 | -0.068 | 79.9183
6.5 | 0.91 | 0.01206 | -0.0645 | 75.4561
7 | 0.9475 | 0.01283 | -0.0625 | 73.8504
7.5 | 0.9851 | 0.01362 | -0.0606 | 72.3275
8 | 1.0254 | 0.01433 | -0.0592 | 71.5562
8.5 | 1.0621 | 0.01521 | -0.0573 | 69.8291
9 | 1.1012 | 0.01603 | -0.0559 | 68.6962
9.5 | 1.138 | 0.01696 | -0.0542 | 67.0991
10 | 1.1755 | 0.0179 | -0.0527 | 65.6704
10.5 | 1.2106 | 0.01899 | -0.0509 | 63.7493
11 | 1.2484 | 0.01996 | -0.0496 | 62.5451
11.5 | 1.2826 | 0.02116 | -0.0479 | 60.6144
12 | 1.3184 | 0.0223 | -0.0465 | 59.1211
12.5 | 1.35 | 0.02371 | -0.0447 | 56.938
13.5 | 1.4179 | 0.02637 | -0.042 | 53.7694
14 | 1.452 | 0.02773 | -0.0408 | 52.3621
14.5 | 1.482 | 0.02939 | -0.0393 | 50.4253
15 | 1.5132 | 0.031 | -0.0379 | 48.8129
15.5 | 1.5391 | 0.03304 | -0.0363 | 46.5829
16 | 1.5693 | 0.0348 | -0.0351 | 45.0948
16.5 | 1.5962 | 0.03686 | -0.0338 | 43.3044
17 | 1.6255 | 0.03877 | -0.0328 | 41.9267
17.5 | 1.6497 | 0.04115 | -0.0316 | 40.0899
18 | 1.6764 | 0.04333 | -0.0306 | 38.6891
18.5 | 1.6969 | 0.04613 | -0.0295 | 36.7852
19 | 1.7162 | 0.04911 | -0.0284 | 34.946
19.5 | 1.7372 | 0.052 | -0.0276 | 33.4077
20 | 1.7511 | 0.05565 | -0.0267 | 31.4663

## 107. Re 10M Mach 0.10 (1)
BIGFOIL.COM POLAR EXPORT
NACA66-519
NACA66-519 |  |  |  | Cl Max: | 1.674 | at alpha= | 13 | deg
JavaFoil+Calcfoil stall+Eppler ext transition |  |  |  | L/D Max: | 149.117 | at alpha= | 0 | deg
Re: | 10000000 |  |  | Cd Min: | 0.00374 | at alpha= | -0.5 | deg
Mach: | 0.1 |  |  | Cl=0 at alpha= | -4.4672 | deg
|  |  |  | @ Cl=0.1, Cd= | 0.0064003
|  |  |  | @ Cl=0.4, Cd= | 0.0040669
|  |  |  | @ Cl=0.6, Cd= | 0.0044657
alpha (deg) | Cl | Cd | Cm | Cl/Cd
-20 | -0.824 | 0.15388 | -0.032 | -5.355
-19.5 | -0.839 | 0.14584 | -0.034 | -5.752
-19 | -0.851 | 0.13836 | -0.035 | -6.152
-18.5 | -0.862 | 0.13004 | -0.037 | -6.631
-18 | -0.869 | 0.12389 | -0.038 | -7.016
-17.5 | -0.875 | 0.11617 | -0.04 | -7.535
-17 | -1.016 | 0.02424 | -0.063 | -41.927
-16.5 | -1.018 | 0.02196 | -0.065 | -46.35
-16 | -1.007 | 0.02058 | -0.066 | -48.933
-15.5 | -0.994 | 0.01907 | -0.068 | -52.093
-15 | -0.977 | 0.01775 | -0.069 | -55.013
-14.5 | -0.956 | 0.01654 | -0.071 | -57.833
-14 | -0.933 | 0.01555 | -0.073 | -59.965
-13.5 | -0.905 | 0.01459 | -0.074 | -62.05
-13 | -0.875 | 0.01369 | -0.076 | -63.926
-12.5 | -0.841 | 0.01293 | -0.077 | -65.088
-12 | -0.805 | 0.01218 | -0.079 | -66.051
-11.5 | -0.765 | 0.01158 | -0.081 | -66.088
-11 | -0.722 | 0.01109 | -0.082 | -65.145
-10.5 | -0.677 | 0.0105 | -0.084 | -64.531
-10 | -0.63 | 0.01 | -0.085 | -62.998
-9.5 | -0.58 | 0.00956 | -0.087 | -60.689
-9 | -0.529 | 0.00918 | -0.088 | -57.612
-8.5 | -0.475 | 0.00881 | -0.09 | -53.937
-8 | -0.42 | 0.00849 | -0.091 | -49.504
-7.5 | -0.364 | 0.00817 | -0.093 | -44.524
-7 | -0.306 | 0.00786 | -0.094 | -38.924
-6.5 | -0.247 | 0.00762 | -0.096 | -32.426
-6 | -0.187 | 0.00736 | -0.098 | -25.469
-5.5 | -0.127 | 0.00713 | -0.099 | -17.807
-5 | -0.066 | 0.00692 | -0.101 | -9.53
-4.5 | -0.004 | 0.0067 | -0.102 | -0.665
-4 | 0.057 | 0.00653 | -0.104 | 8.789
-3.5 | 0.12 | 0.00634 | -0.105 | 18.868
-3 | 0.183 | 0.00615 | -0.107 | 29.692
-2.5 | 0.246 | 0.00486 | -0.109 | 50.599
-2 | 0.309 | 0.00459 | -0.11 | 67.392
-1.5 | 0.373 | 0.00405 | -0.112 | 92.166
-1 | 0.437 | 0.00409 | -0.114 | 106.873
-0.5 | 0.5 | 0.00374 | -0.115 | 133.881
0 | 0.564 | 0.00378 | -0.117 | 149.117
0.5 | 0.627 | 0.00498 | -0.118 | 125.786
1 | 0.69 | 0.00538 | -0.119 | 128.236
1.5 | 0.753 | 0.0059 | -0.121 | 127.675
2 | 0.813 | 0.00567 | -0.122 | 143.417
2.5 | 0.874 | 0.00664 | -0.123 | 131.629
3 | 0.93 | 0.00709 | -0.124 | 131.07
3.5 | 0.988 | 0.00766 | -0.125 | 129.078
4 | 1.046 | 0.00824 | -0.126 | 126.953
4.5 | 1.101 | 0.0105 | -0.127 | 104.807
5 | 1.157 | 0.0109 | -0.128 | 106.124
5.5 | 1.211 | 0.01136 | -0.13 | 106.627
6 | 1.264 | 0.01182 | -0.131 | 106.953
6.5 | 1.315 | 0.01227 | -0.132 | 107.173
7 | 1.363 | 0.01273 | -0.133 | 107.1
7.5 | 1.409 | 0.01327 | -0.134 | 106.109
8 | 1.451 | 0.01376 | -0.135 | 105.451
8.5 | 1.491 | 0.01432 | -0.136 | 104.102
9 | 1.527 | 0.01491 | -0.137 | 102.428
9.5 | 1.56 | 0.01554 | -0.138 | 100.336
10 | 1.589 | 0.01623 | -0.139 | 97.892
10.5 | 1.614 | 0.01691 | -0.14 | 95.438
11 | 1.634 | 0.01775 | -0.141 | 92.069
11.5 | 1.651 | 0.01855 | -0.142 | 88.997
12 | 1.663 | 0.01943 | -0.143 | 85.563
12.5 | 1.671 | 0.02038 | -0.144 | 81.989
13 | 1.674 | 0.02124 | -0.144 | 78.827
13.5 | 1.673 | 0.02234 | -0.145 | 74.899
14 | 1.663 | 0.02338 | -0.146 | 71.138
14.5 | 1.648 | 0.02467 | -0.147 | 66.791
15 | 1.628 | 0.02588 | -0.147 | 62.907
15.5 | 1.605 | 0.02712 | -0.148 | 59.168
16 | 1.577 | 0.02845 | -0.149 | 55.43
16.5 | 1.546 | 0.02992 | -0.149 | 51.687
17 | 1.512 | 0.03185 | -0.15 | 47.481
17.5 | 1.476 | 0.03354 | -0.15 | 43.997
18 | 1.436 | 0.03593 | -0.151 | 39.969

## 108. Re 10M Mach 0.10 (2)
BIGFOIL.COM POLAR EXPORT
NACA66-519
NACA66-519 |  |  |  | Cl Max: | 1.7339 | at alpha= | 19.5 | deg
XFOIL ncrit=9 |  |  |  | L/D Max: | 208.513 | at alpha= | 2 | deg
Re: | 10000000 |  |  | Cd Min: | 0.0543 | at alpha= | 19.5 | deg
Mach: | 0.1 |  |  | Cl=0 at alpha= | -4.1243 | deg
|  |  |  | @ Cl=0.1, Cd= | 0.0059092
|  |  |  | @ Cl=0.4, Cd= | 0.0033738
|  |  |  | @ Cl=0.6, Cd= | 0.0032722
alpha (deg) | Cl | Cd | Cm | Cl/Cd
-20 | -1.2409 | 0.02811 | -0.1415 | -44.1444
-19.5 | -1.2113 | 0.02654 | -0.1409 | -45.6405
-19 | -1.1867 | 0.02477 | -0.1397 | -47.9088
-18.5 | -1.1584 | 0.02325 | -0.1386 | -49.8237
-18 | -1.1312 | 0.02179 | -0.1371 | -51.9137
-17.5 | -1.1056 | 0.02025 | -0.1353 | -54.5975
-17 | -1.0739 | 0.01913 | -0.1339 | -56.137
-16.5 | -1.0432 | 0.01797 | -0.1323 | -58.0523
-16 | -1.0095 | 0.01701 | -0.1307 | -59.3474
-15.5 | -0.9757 | 0.0161 | -0.1291 | -60.6025
-15 | -0.9413 | 0.01522 | -0.1275 | -61.8463
-14.5 | -0.904 | 0.0145 | -0.126 | -62.3448
-14 | -0.8679 | 0.01374 | -0.1243 | -63.1659
-13.5 | -0.8276 | 0.01314 | -0.1231 | -62.9833
-13 | -0.7894 | 0.01251 | -0.1215 | -63.1015
-12.5 | -0.7494 | 0.01196 | -0.12 | -62.6589
-12 | -0.7083 | 0.01145 | -0.1187 | -61.8603
-11.5 | -0.6681 | 0.01089 | -0.1172 | -61.3499
-11 | -0.6293 | 0.0103 | -0.1153 | -61.0971
-10.5 | -0.5891 | 0.00979 | -0.1136 | -60.1736
-10 | -0.5486 | 0.00934 | -0.1118 | -58.7366
-9.5 | -0.5073 | 0.00893 | -0.1101 | -56.8085
-9 | -0.4665 | 0.00854 | -0.1082 | -54.6253
-8.5 | -0.4251 | 0.00816 | -0.1063 | -52.0956
-8 | -0.3871 | 0.00781 | -0.1037 | -49.5647
-7.5 | -0.3513 | 0.00759 | -0.1005 | -46.2846
-7 | -0.304 | 0.00732 | -0.0995 | -41.5301
-6.5 | -0.2545 | 0.00708 | -0.0989 | -35.9463
-6 | -0.2029 | 0.00686 | -0.0988 | -29.5773
-5.5 | -0.1499 | 0.00668 | -0.0989 | -22.4401
-5 | -0.0961 | 0.0065 | -0.0992 | -14.7846
-4.5 | -0.0417 | 0.00632 | -0.0995 | -6.5981
-4 | 0.0138 | 0.00618 | -0.1001 | 2.233
-3.5 | 0.0698 | 0.00601 | -0.1008 | 11.614
-3 | 0.1267 | 0.00582 | -0.1017 | 21.7698
-2.5 | 0.1817 | 0.00546 | -0.1023 | 33.2784
-2 | 0.2366 | 0.00496 | -0.1031 | 47.7016
-1.5 | 0.2933 | 0.00446 | -0.1043 | 65.7623
-1 | 0.3516 | 0.00385 | -0.106 | 91.3247
-0.5 | 0.4136 | 0.00324 | -0.1085 | 127.6543
0 | 0.4754 | 0.00322 | -0.1103 | 147.6398
0.5 | 0.5368 | 0.00322 | -0.112 | 166.7081
1 | 0.5966 | 0.00327 | -0.1134 | 182.4465
1.5 | 0.6571 | 0.00331 | -0.1149 | 198.5196
2 | 0.7152 | 0.00343 | -0.1159 | 208.5131
2.5 | 0.7449 | 0.00446 | -0.1112 | 167.0179
3 | 0.7643 | 0.00556 | -0.1044 | 137.464
3.5 | 0.7886 | 0.00611 | -0.0985 | 129.0671
4 | 0.8053 | 0.00685 | -0.0912 | 117.562
5 | 0.8352 | 0.00891 | -0.0773 | 93.7374
5.5 | 0.8539 | 0.01011 | -0.0715 | 84.4609
6 | 0.8795 | 0.01122 | -0.0672 | 78.3868
6.5 | 0.9084 | 0.01229 | -0.0636 | 73.9138
7 | 0.9463 | 0.01308 | -0.0616 | 72.3471
7.5 | 0.9847 | 0.01387 | -0.0598 | 70.995
8 | 1.0237 | 0.01466 | -0.0581 | 69.8295
8.5 | 1.0623 | 0.0155 | -0.0565 | 68.5355
9 | 1.0999 | 0.01641 | -0.0548 | 67.0262
9.5 | 1.1388 | 0.01729 | -0.0533 | 65.8647
10 | 1.1744 | 0.01836 | -0.0515 | 63.9651
10.5 | 1.212 | 0.01937 | -0.0499 | 62.571
11 | 1.2477 | 0.02049 | -0.0483 | 60.8931
11.5 | 1.2842 | 0.02162 | -0.0468 | 59.3987
12 | 1.3179 | 0.02293 | -0.0451 | 57.4749
12.5 | 1.3521 | 0.02424 | -0.0435 | 55.7797
13 | 1.3866 | 0.02558 | -0.0421 | 54.2064
13.5 | 1.4206 | 0.02698 | -0.0407 | 52.6538
14 | 1.453 | 0.0285 | -0.0392 | 50.9825
14.5 | 1.4844 | 0.03014 | -0.0378 | 49.2502
15 | 1.514 | 0.03194 | -0.0362 | 47.4014
15.5 | 1.5415 | 0.03394 | -0.0346 | 45.4184
16 | 1.5704 | 0.03588 | -0.0333 | 43.7681
16.5 | 1.5996 | 0.03785 | -0.0321 | 42.2616
17 | 1.626 | 0.0401 | -0.0308 | 40.5486
17.5 | 1.6528 | 0.04234 | -0.0297 | 39.0364
18 | 1.6756 | 0.04499 | -0.0285 | 37.2438
18.5 | 1.6993 | 0.04761 | -0.0275 | 35.6921
19 | 1.7162 | 0.05094 | -0.0263 | 33.6906
19.5 | 1.7339 | 0.0543 | -0.0254 | 31.9319

## 109. Re 10M Mach 0.25 (1)
BIGFOIL.COM POLAR EXPORT
NACA66-519
NACA66-519 |  |  |  | Cl Max: | 1.609 | at alpha= | 11.5 | deg
JavaFoil+Calcfoil stall+Eppler ext transition |  |  |  | L/D Max: | 150.892 | at alpha= | 0 | deg
Re: | 10000000 |  |  | Cd Min: | 0.00381 | at alpha= | -0.5 | deg
Mach: | 0.25 |  |  | Cl=0 at alpha= | -4.4609 | deg
|  |  |  | @ Cl=0.1, Cd= | 0.0065283
|  |  |  | @ Cl=0.4, Cd= | 0.0043073
|  |  |  | @ Cl=0.6, Cd= | 0.0042374
alpha (deg) | Cl | Cd | Cm | Cl/Cd
-20 | -0.496 | 0.18278 | -0.029 | -2.713
-19.5 | -0.545 | 0.17432 | -0.03 | -3.125
-19 | -0.59 | 0.16255 | -0.031 | -3.63
-18.5 | -0.631 | 0.15479 | -0.032 | -4.077
-18 | -0.668 | 0.14303 | -0.033 | -4.672
-17.5 | -0.701 | 0.13499 | -0.034 | -5.191
-17 | -0.728 | 0.12819 | -0.035 | -5.679
-16.5 | -0.75 | 0.11912 | -0.037 | -6.298
-16 | -0.759 | 0.11238 | -0.038 | -6.75
-15.5 | -0.765 | 0.10204 | -0.042 | -7.5
-15 | -0.891 | 0.02169 | -0.07 | -41.105
-14.5 | -0.891 | 0.01889 | -0.072 | -47.18
-14 | -0.882 | 0.01758 | -0.074 | -50.141
-13.5 | -0.867 | 0.01618 | -0.076 | -53.625
-13 | -0.848 | 0.01494 | -0.078 | -56.765
-12.5 | -0.823 | 0.01414 | -0.079 | -58.213
-12 | -0.794 | 0.01326 | -0.081 | -59.872
-11.5 | -0.76 | 0.01246 | -0.082 | -61.008
-11 | -0.722 | 0.01173 | -0.084 | -61.589
-10.5 | -0.68 | 0.01113 | -0.086 | -61.119
-10 | -0.636 | 0.0105 | -0.087 | -60.527
-9.5 | -0.587 | 0.01005 | -0.089 | -58.443
-9 | -0.537 | 0.00956 | -0.091 | -56.164
-8.5 | -0.484 | 0.00915 | -0.092 | -52.821
-8 | -0.428 | 0.00878 | -0.094 | -48.785
-7.5 | -0.371 | 0.00845 | -0.095 | -43.917
-7 | -0.313 | 0.00813 | -0.097 | -38.48
-6.5 | -0.253 | 0.00785 | -0.098 | -32.229
-6 | -0.192 | 0.00757 | -0.1 | -25.348
-5.5 | -0.13 | 0.00732 | -0.102 | -17.768
-5 | -0.068 | 0.00709 | -0.103 | -9.537
-4.5 | -0.005 | 0.00685 | -0.105 | -0.667
-4 | 0.059 | 0.00665 | -0.106 | 8.844
-3.5 | 0.123 | 0.00646 | -0.108 | 18.977
-3 | 0.187 | 0.00626 | -0.11 | 29.911
-2.5 | 0.252 | 0.00493 | -0.111 | 51.224
-2 | 0.317 | 0.00465 | -0.113 | 68.274
-1.5 | 0.383 | 0.0044 | -0.115 | 87.007
-1 | 0.449 | 0.00404 | -0.117 | 111.044
-0.5 | 0.514 | 0.00381 | -0.118 | 135.145
0 | 0.579 | 0.00384 | -0.12 | 150.892
0.5 | 0.644 | 0.00507 | -0.121 | 127.164
1 | 0.709 | 0.00554 | -0.123 | 127.935
1.5 | 0.771 | 0.0054 | -0.124 | 142.893
2 | 0.834 | 0.00634 | -0.125 | 131.489
2.5 | 0.897 | 0.00689 | -0.126 | 130.071
3 | 0.953 | 0.00735 | -0.127 | 129.619
3.5 | 1.013 | 0.00796 | -0.128 | 127.227
4 | 1.072 | 0.00859 | -0.13 | 124.749
4.5 | 1.128 | 0.01095 | -0.131 | 102.977
5 | 1.185 | 0.01141 | -0.132 | 103.855
5.5 | 1.24 | 0.0119 | -0.133 | 104.174
6 | 1.293 | 0.01239 | -0.134 | 104.368
6.5 | 1.343 | 0.01289 | -0.135 | 104.23
7 | 1.39 | 0.0137 | -0.136 | 101.462
7.5 | 1.434 | 0.01402 | -0.137 | 102.253
8 | 1.474 | 0.01461 | -0.139 | 100.845
8.5 | 1.509 | 0.01525 | -0.14 | 98.946
9 | 1.54 | 0.01589 | -0.141 | 96.896
9.5 | 1.566 | 0.01668 | -0.142 | 93.861
10 | 1.586 | 0.01749 | -0.143 | 90.674
10.5 | 1.6 | 0.01831 | -0.144 | 87.391
11 | 1.608 | 0.01922 | -0.145 | 83.654
11.5 | 1.609 | 0.02022 | -0.145 | 79.582
12 | 1.604 | 0.02137 | -0.146 | 75.05
12.5 | 1.591 | 0.02257 | -0.147 | 70.474
13 | 1.571 | 0.02391 | -0.148 | 65.69
13.5 | 1.544 | 0.02504 | -0.149 | 61.666
14 | 1.502 | 0.02649 | -0.149 | 56.707
14.5 | 1.451 | 0.02793 | -0.15 | 51.969
15 | 1.393 | 0.02978 | -0.151 | 46.794
15.5 | 1.327 | 0.03221 | -0.151 | 41.2
16 | 1.256 | 0.03422 | -0.152 | 36.689
16.5 | 1.177 | 0.03737 | -0.152 | 31.487

## 110. Re 10M Mach 0.25 (2)
BIGFOIL.COM POLAR EXPORT
NACA66-519
NACA66-519 |  |  |  | Cl Max: | 1.7349 | at alpha= | 20 | deg
XFOIL ncrit=9 |  |  |  | L/D Max: | 213.208 | at alpha= | 2 | deg
Re: | 10000000 |  |  | Cd Min: | 0.07207 | at alpha= | 20 | deg
Mach: | 0.25 |  |  | Cl=0 at alpha= | -4.14 | deg
|  |  |  | @ Cl=0.1, Cd= | 0.0060082
|  |  |  | @ Cl=0.4, Cd= | 0.0035083
|  |  |  | @ Cl=0.6, Cd= | 0.0032878
alpha (deg) | Cl | Cd | Cm | Cl/Cd
-20 | -1.214 | 0.03752 | -0.1609 | -32.3561
-19.5 | -1.1877 | 0.03486 | -0.1604 | -34.0706
-19 | -1.1676 | 0.03199 | -0.1593 | -36.4989
-18.5 | -1.1461 | 0.02937 | -0.1579 | -39.0228
-18 | -1.1225 | 0.02709 | -0.1562 | -41.436
-17.5 | -1.0947 | 0.02513 | -0.1544 | -43.5615
-17 | -1.0707 | 0.02313 | -0.152 | -46.2905
-16.5 | -1.0437 | 0.02136 | -0.1496 | -48.8624
-15.5 | -0.9787 | 0.01865 | -0.1451 | -52.4772
-15 | -0.9446 | 0.01746 | -0.1427 | -54.1008
-14.5 | -0.9081 | 0.01645 | -0.1405 | -55.2036
-14 | -0.8711 | 0.01546 | -0.1382 | -56.3454
-13.5 | -0.8314 | 0.01465 | -0.1362 | -56.7509
-13 | -0.7921 | 0.01387 | -0.134 | -57.1089
-12.5 | -0.7523 | 0.01314 | -0.1318 | -57.2527
-12 | -0.7093 | 0.0125 | -0.13 | -56.744
-11.5 | -0.6674 | 0.01185 | -0.1281 | -56.3207
-11 | -0.6259 | 0.01123 | -0.126 | -55.7346
-10.5 | -0.5843 | 0.01064 | -0.1238 | -54.9154
-10 | -0.5439 | 0.01006 | -0.1215 | -54.0656
-9.5 | -0.5023 | 0.00954 | -0.1193 | -52.652
-9 | -0.4588 | 0.00907 | -0.1173 | -50.5843
-8.5 | -0.4144 | 0.00865 | -0.1155 | -47.9075
-8 | -0.3707 | 0.00824 | -0.1135 | -44.9879
-7.5 | -0.3279 | 0.00786 | -0.1113 | -41.7176
-7 | -0.2934 | 0.00754 | -0.1073 | -38.9125
-6.5 | -0.2526 | 0.00727 | -0.1046 | -34.7455
-6 | -0.2026 | 0.00703 | -0.1036 | -28.8193
-5.5 | -0.15 | 0.00682 | -0.1031 | -21.9941
-5 | -0.0957 | 0.00664 | -0.103 | -14.4127
-4.5 | -0.0409 | 0.00645 | -0.103 | -6.3411
-4 | 0.0159 | 0.00627 | -0.1035 | 2.5359
-3.5 | 0.0735 | 0.00609 | -0.1041 | 12.069
-3 | 0.1318 | 0.00591 | -0.1049 | 22.3012
-2.5 | 0.188 | 0.00557 | -0.1054 | 33.7522
-1.5 | 0.3014 | 0.00453 | -0.107 | 66.5342
-1 | 0.3613 | 0.00387 | -0.1088 | 93.3592
-0.5 | 0.4255 | 0.00327 | -0.1114 | 130.1223
0 | 0.4895 | 0.00325 | -0.1133 | 150.6154
0.5 | 0.5531 | 0.00325 | -0.115 | 170.1846
1 | 0.6151 | 0.0033 | -0.1165 | 186.3939
1.5 | 0.6775 | 0.00335 | -0.118 | 202.2388
2 | 0.7377 | 0.00346 | -0.119 | 213.2081
2.5 | 0.7727 | 0.00429 | -0.115 | 180.1166
3 | 0.7832 | 0.00549 | -0.106 | 142.6594
3.5 | 0.7952 | 0.00618 | -0.0971 | 128.6731
4 | 0.8091 | 0.00707 | -0.0891 | 114.4413
4.5 | 0.8195 | 0.00825 | -0.081 | 99.3333
5 | 0.8333 | 0.00957 | -0.0741 | 87.0742
6 | 0.8729 | 0.01237 | -0.0631 | 70.5659
6.5 | 0.9025 | 0.01357 | -0.0594 | 66.507
7 | 0.9408 | 0.01449 | -0.0572 | 64.9275
7.5 | 0.9801 | 0.01542 | -0.0552 | 63.5603
8 | 1.0213 | 0.01629 | -0.0535 | 62.6949
8.5 | 1.0595 | 0.01734 | -0.0515 | 61.1015
9 | 1.1007 | 0.01829 | -0.0499 | 60.1804
9.5 | 1.1386 | 0.01942 | -0.048 | 58.6303
10 | 1.1773 | 0.02056 | -0.0462 | 57.2617
10.5 | 1.2152 | 0.02179 | -0.0444 | 55.7687
11 | 1.2533 | 0.02304 | -0.0426 | 54.3967
11.5 | 1.2886 | 0.02449 | -0.0406 | 52.6174
12 | 1.325 | 0.02592 | -0.0387 | 51.1188
12.5 | 1.3607 | 0.02746 | -0.0369 | 49.5521
13 | 1.3966 | 0.02902 | -0.0352 | 48.1254
13.5 | 1.4299 | 0.0308 | -0.0333 | 46.4253
14 | 1.4628 | 0.03267 | -0.0314 | 44.775
14.5 | 1.4925 | 0.03482 | -0.0294 | 42.8633
15 | 1.5234 | 0.03694 | -0.0276 | 41.2398
15.5 | 1.5523 | 0.03931 | -0.0258 | 39.4887
16 | 1.5837 | 0.04156 | -0.0242 | 38.1064
16.5 | 1.6091 | 0.04433 | -0.0225 | 36.2982
17 | 1.634 | 0.04726 | -0.0208 | 34.5747
17.5 | 1.6574 | 0.05043 | -0.0193 | 32.8654
18 | 1.6762 | 0.05411 | -0.0179 | 30.9776
18.5 | 1.6913 | 0.05829 | -0.0165 | 29.0153
19 | 1.7082 | 0.0625 | -0.0156 | 27.3312
19.5 | 1.7234 | 0.067 | -0.015 | 25.7224
20 | 1.7349 | 0.07207 | -0.0148 | 24.0724

## 111. Re 10M Mach 0.50 (1)
BIGFOIL.COM POLAR EXPORT
NACA66-519
NACA66-519 |  |  |  | Cl Max: | 1.469 | at alpha= | 7.5 | deg
JavaFoil+Calcfoil stall+Eppler ext transition |  |  |  | L/D Max: | 158.988 | at alpha= | 0 | deg
Re: | 10000000 |  |  | Cd Min: | 0.00392 | at alpha= | -0.5 | deg
Mach: | 0.5 |  |  | Cl=0 at alpha= | -4.4643 | deg
|  |  |  | @ Cl=0.1, Cd= | 0.0072218
|  |  |  | @ Cl=0.4, Cd= | 0.0048627
|  |  |  | @ Cl=0.6, Cd= | 0.0039727
alpha (deg) | Cl | Cd | Cm | Cl/Cd
-20 | -0.888 | 0.14809 | -0.04 | -5.993
-19.5 | -0.857 | 0.1449 | -0.04 | -5.915
-19 | -0.836 | 0.13897 | -0.044 | -6.013
-18.5 | -0.807 | 0.13284 | -0.044 | -6.071
-18 | -0.775 | 0.12968 | -0.043 | -5.976
-17.5 | -0.744 | 0.12601 | -0.042 | -5.902
-17 | -0.716 | 0.11888 | -0.043 | -6.022
-16.5 | -0.691 | 0.11771 | -0.046 | -5.868
-16 | -0.659 | 0.11579 | -0.044 | -5.691
-15.5 | -0.633 | 0.10438 | -0.047 | -6.064
-15 | -0.606 | 0.09724 | -0.05 | -6.233
-14.5 | -0.584 | 0.08529 | -0.055 | -6.842
-14 | -0.628 | 0.02729 | -0.08 | -23.017
-13.5 | -0.516 | 0.09615 | -0.045 | -5.363
-13 | -0.488 | 0.08665 | -0.047 | -5.628
-12.5 | -0.461 | 0.0789 | -0.051 | -5.841
-12 | -0.438 | 0.06745 | -0.06 | -6.498
-11.5 | -0.476 | 0.01705 | -0.091 | -27.905
-11 | -0.444 | 0.01522 | -0.093 | -29.204
-10.5 | -0.344 | 0.0718 | -0.047 | -4.797
-10 | -0.316 | 0.06269 | -0.05 | -5.049
-9.5 | -0.506 | 0.0137 | -0.098 | -36.894
-9 | -0.52 | 0.01218 | -0.1 | -42.686
-8.5 | -0.493 | 0.01121 | -0.102 | -43.97
-8 | -0.45 | 0.01039 | -0.104 | -43.286
-7.5 | -0.397 | 0.00986 | -0.106 | -40.26
-7 | -0.339 | 0.00936 | -0.108 | -36.181
-6.5 | -0.276 | 0.00891 | -0.109 | -30.971
-6 | -0.211 | 0.00855 | -0.111 | -24.663
-5.5 | -0.143 | 0.00821 | -0.113 | -17.472
-5 | -0.075 | 0.00789 | -0.115 | -9.466
-4.5 | -0.005 | 0.00762 | -0.116 | -0.663
-4 | 0.065 | 0.00735 | -0.118 | 8.867
-3.5 | 0.136 | 0.00709 | -0.12 | 19.169
-3 | 0.208 | 0.00688 | -0.122 | 30.248
-2.5 | 0.28 | 0.00541 | -0.124 | 51.82
-2 | 0.352 | 0.00506 | -0.126 | 69.569
-1.5 | 0.425 | 0.00476 | -0.128 | 89.22
-1 | 0.498 | 0.00444 | -0.13 | 112.209
-0.5 | 0.574 | 0.00392 | -0.132 | 146.557
0 | 0.648 | 0.00407 | -0.134 | 158.988
0.5 | 0.717 | 0.0053 | -0.135 | 135.284
1 | 0.787 | 0.00588 | -0.136 | 133.712
1.5 | 0.856 | 0.00652 | -0.137 | 131.401
2 | 0.926 | 0.00721 | -0.139 | 128.429
2.5 | 0.995 | 0.00796 | -0.14 | 125.105
3 | 1.056 | 0.00859 | -0.141 | 122.967
3.5 | 1.121 | 0.00952 | -0.142 | 117.682
4 | 1.182 | 0.01259 | -0.144 | 93.871
4.5 | 1.243 | 0.01325 | -0.145 | 93.768
5 | 1.301 | 0.01396 | -0.146 | 93.154
5.5 | 1.355 | 0.01463 | -0.147 | 92.592
6 | 1.403 | 0.01548 | -0.149 | 90.685
6.5 | 1.442 | 0.01628 | -0.15 | 88.578
7 | 1.466 | 0.01724 | -0.151 | 85.047
7.5 | 1.469 | 0.01825 | -0.152 | 80.504
8 | 1.435 | 0.01942 | -0.154 | 73.894
8.5 | 1.305 | 0.02158 | -0.155 | 60.472
9 | 0.915 | 0.02364 | -0.155 | 38.696
9.5 | 0.948 | 0.0236 | -0.157 | 40.171
10 | 0.979 | 0.02579 | -0.158 | 37.963
10.5 | 1.008 | 0.02814 | -0.158 | 35.843
11 | 1.043 | 0.02723 | -0.16 | 38.301
11.5 | 1.074 | 0.02941 | -0.161 | 36.505
12 | 1.102 | 0.03249 | -0.161 | 33.924
12.5 | 1.128 | 0.03626 | -0.161 | 31.108

## 112. Re 10M Mach 0.50 (2)
BIGFOIL.COM POLAR EXPORT
NACA66-519
NACA66-519 |  |  |  | Cl Max: | 1.3689 | at alpha= | 13 | deg
XFOIL ncrit=9 |  |  |  | L/D Max: | 235.381 | at alpha= | 2.5 | deg
Re: | 10000000 |  |  | Cd Min: | 0.16838 | at alpha= | 18 | deg
Mach: | 0.5 |  |  | Cl=0 at alpha= | -4.5445 | deg
|  |  |  | @ Cl=0.1, Cd= | 0.00657
|  |  |  | @ Cl=0.4, Cd= | 0.0040476
|  |  |  | @ Cl=0.6, Cd= | 0.00343
alpha (deg) | Cl | Cd | Cm | Cl/Cd
-16 | -0.2214 | 0.1167 | -0.1532 | -1.8972
-15.5 | -0.2372 | 0.10545 | -0.1594 | -2.2494
-15 | -0.2655 | 0.09291 | -0.1664 | -2.8576
-14.5 | -0.3029 | 0.07978 | -0.1736 | -3.7967
-14 | -0.3377 | 0.06637 | -0.1819 | -5.0881
-13.5 | -0.3625 | 0.05522 | -0.1893 | -6.5647
-13 | -0.3906 | 0.04557 | -0.1944 | -8.5714
-12.5 | -0.4296 | 0.03697 | -0.1957 | -11.6202
-12 | -0.4695 | 0.02991 | -0.1931 | -15.6971
-11.5 | -0.501 | 0.02428 | -0.1877 | -20.6343
-11 | -0.5173 | 0.01994 | -0.1809 | -25.9428
-10.5 | -0.509 | 0.01702 | -0.1743 | -29.906
-10 | -0.4875 | 0.01497 | -0.1681 | -32.5651
-9.5 | -0.4565 | 0.01347 | -0.1625 | -33.8901
-9 | -0.4195 | 0.01227 | -0.1575 | -34.1891
-8.5 | -0.3745 | 0.01141 | -0.1534 | -32.8221
-8 | -0.3284 | 0.01065 | -0.1495 | -30.8357
-7.5 | -0.2802 | 0.01001 | -0.1461 | -27.992
-7 | -0.2323 | 0.00942 | -0.1427 | -24.6603
-6.5 | -0.1828 | 0.00891 | -0.1397 | -20.5163
-6 | -0.1353 | 0.00839 | -0.1365 | -16.1263
-5.5 | -0.0865 | 0.00791 | -0.1336 | -10.9355
-5 | -0.0389 | 0.00747 | -0.1305 | -5.2075
-4.5 | 0.0038 | 0.00708 | -0.1265 | 0.53672
-4 | 0.0428 | 0.0068 | -0.1217 | 6.2941
-3.5 | 0.1 | 0.00657 | -0.1205 | 15.2207
-3 | 0.1599 | 0.00635 | -0.1199 | 25.1811
-2.5 | 0.2215 | 0.00615 | -0.1197 | 36.0163
-2 | 0.2765 | 0.00563 | -0.1185 | 49.1119
-1.5 | 0.3343 | 0.00493 | -0.1183 | 67.8093
-1 | 0.3997 | 0.00405 | -0.12 | 98.6914
-0.5 | 0.4737 | 0.00345 | -0.1231 | 137.3043
0 | 0.5477 | 0.00343 | -0.1253 | 159.6793
0.5 | 0.6211 | 0.00343 | -0.1274 | 181.0787
1 | 0.6928 | 0.00347 | -0.1291 | 199.6542
1.5 | 0.7626 | 0.00355 | -0.1303 | 214.8169
2 | 0.8342 | 0.00361 | -0.1317 | 231.0803
2.5 | 0.8968 | 0.00381 | -0.1312 | 235.3806
3 | 0.881 | 0.00494 | -0.1149 | 178.3401
3.5 | 0.8551 | 0.00657 | -0.0979 | 130.1522
4 | 0.8361 | 0.00874 | -0.0837 | 95.6636
4.5 | 0.8411 | 0.01074 | -0.0744 | 78.3147
5 | 0.8416 | 0.01312 | -0.0651 | 64.1463
5.5 | 0.8432 | 0.01571 | -0.0564 | 53.6728
6 | 0.8603 | 0.01792 | -0.0503 | 48.0078
6.5 | 0.8814 | 0.02014 | -0.0448 | 43.7637
7 | 0.9264 | 0.02146 | -0.0424 | 43.1687
7.5 | 0.9715 | 0.02288 | -0.0401 | 42.4607
8 | 1.0177 | 0.02429 | -0.0378 | 41.8979
8.5 | 1.0625 | 0.02586 | -0.0352 | 41.0866
9 | 1.1083 | 0.02745 | -0.0328 | 40.3752
9.5 | 1.151 | 0.0293 | -0.0299 | 39.2833
10 | 1.1962 | 0.0311 | -0.0273 | 38.463
10.5 | 1.2375 | 0.03323 | -0.0242 | 37.2404
11 | 1.2789 | 0.03548 | -0.0211 | 36.0457
11.5 | 1.3131 | 0.03829 | -0.0176 | 34.2935
12 | 1.3455 | 0.04141 | -0.0139 | 32.4922
12.5 | 1.3662 | 0.04549 | -0.0098 | 30.033
13 | 1.3689 | 0.05118 | -0.0056 | 26.7468
13.5 | 1.3586 | 0.05828 | -0.0021 | 23.3116
14 | 1.3402 | 0.06671 | 0 | 20.0899
14.5 | 1.3195 | 0.07613 | 0.0004 | 17.3322
15 | 1.2931 | 0.08699 | -0.0013 | 14.8649
15.5 | 1.2569 | 0.0998 | -0.0056 | 12.5942
16 | 1.2237 | 0.11318 | -0.0118 | 10.812
16.5 | 1.1936 | 0.12696 | -0.0196 | 9.4014
17 | 1.167 | 0.14089 | -0.0284 | 8.2831
17.5 | 1.1449 | 0.15473 | -0.0377 | 7.3993
18 | 1.1267 | 0.16838 | -0.0473 | 6.6914

## 113. Re 12M Mach 0.00 (1)
BIGFOIL.COM POLAR EXPORT
NACA66-519
NACA66-519 |  |  |  | Cl Max: | 1.69 | at alpha= | 13.5 | deg
JavaFoil+Calcfoil stall+Eppler ext transition |  |  |  | L/D Max: | 136.983 | at alpha= | 2 | deg
Re: | 12000000 |  |  | Cd Min: | 0.00431 | at alpha= | -1 | deg
Mach: | 0 |  |  | Cl=0 at alpha= | -4.4672 | deg
|  |  |  | @ Cl=0.1, Cd= | 0.0061652
|  |  |  | @ Cl=0.4, Cd= | 0.0044303
|  |  |  | @ Cl=0.6, Cd= | 0.0051914
alpha (deg) | Cl | Cd | Cm | Cl/Cd
-20 | -0.861 | 0.15022 | -0.033 | -5.732
-19.5 | -0.874 | 0.14043 | -0.035 | -6.221
-19 | -0.881 | 0.13553 | -0.036 | -6.502
-18.5 | -0.888 | 0.12798 | -0.037 | -6.942
-18 | -0.894 | 0.11997 | -0.039 | -7.453
-17.5 | -0.902 | 0.10732 | -0.043 | -8.407
-17 | -1.039 | 0.02211 | -0.063 | -46.993
-16.5 | -1.036 | 0.02049 | -0.065 | -50.578
-16 | -1.022 | 0.01927 | -0.066 | -53.062
-15.5 | -1.007 | 0.01782 | -0.068 | -56.49
-15 | -0.987 | 0.01669 | -0.069 | -59.16
-14.5 | -0.965 | 0.0156 | -0.071 | -61.846
-14 | -0.939 | 0.0147 | -0.072 | -63.903
-13.5 | -0.911 | 0.01383 | -0.074 | -65.823
-13 | -0.879 | 0.01302 | -0.076 | -67.48
-12.5 | -0.844 | 0.01235 | -0.077 | -68.336
-12 | -0.806 | 0.0117 | -0.079 | -68.886
-11.5 | -0.766 | 0.01107 | -0.08 | -69.145
-11 | -0.723 | 0.01058 | -0.082 | -68.31
-10.5 | -0.677 | 0.01007 | -0.083 | -67.254
-10 | -0.629 | 0.00957 | -0.085 | -65.745
-9.5 | -0.579 | 0.00919 | -0.086 | -63.039
-9 | -0.528 | 0.0088 | -0.088 | -59.969
-8.5 | -0.474 | 0.00845 | -0.09 | -56.089
-8 | -0.419 | 0.00812 | -0.091 | -51.617
-7.5 | -0.362 | 0.00784 | -0.093 | -46.212
-7 | -0.305 | 0.00755 | -0.094 | -40.39
-6.5 | -0.246 | 0.00734 | -0.096 | -33.541
-6 | -0.187 | 0.00709 | -0.097 | -26.358
-5.5 | -0.127 | 0.00687 | -0.099 | -18.425
-5 | -0.066 | 0.00667 | -0.1 | -9.857
-4.5 | -0.004 | 0.00645 | -0.102 | -0.688
-4 | 0.057 | 0.00629 | -0.103 | 9.085
-3.5 | 0.119 | 0.00611 | -0.105 | 19.497
-3 | 0.182 | 0.00595 | -0.106 | 30.55
-2.5 | 0.245 | 0.00492 | -0.108 | 49.771
-2 | 0.308 | 0.00472 | -0.11 | 65.24
-1.5 | 0.371 | 0.00453 | -0.111 | 81.959
-1 | 0.435 | 0.00431 | -0.113 | 100.928
-0.5 | 0.498 | 0.00505 | -0.115 | 98.611
0 | 0.561 | 0.00495 | -0.116 | 113.364
0.5 | 0.624 | 0.00534 | -0.118 | 116.794
1 | 0.686 | 0.00571 | -0.119 | 120.206
1.5 | 0.749 | 0.00622 | -0.12 | 120.385
2 | 0.809 | 0.00591 | -0.121 | 136.983
2.5 | 0.87 | 0.00675 | -0.122 | 128.986
3 | 0.925 | 0.00725 | -0.124 | 127.67
3.5 | 0.984 | 0.00774 | -0.125 | 127.16
4 | 1.04 | 0.00978 | -0.126 | 106.346
4.5 | 1.097 | 0.01013 | -0.127 | 108.228
5 | 1.153 | 0.0105 | -0.128 | 109.761
5.5 | 1.207 | 0.01094 | -0.129 | 110.385
6 | 1.26 | 0.01137 | -0.13 | 110.875
6.5 | 1.311 | 0.01179 | -0.131 | 111.212
7 | 1.359 | 0.01225 | -0.132 | 111.011
7.5 | 1.405 | 0.01271 | -0.134 | 110.5
8 | 1.448 | 0.01323 | -0.135 | 109.478
8.5 | 1.488 | 0.01376 | -0.136 | 108.178
9 | 1.525 | 0.01432 | -0.137 | 106.515
9.5 | 1.559 | 0.01488 | -0.138 | 104.77
10 | 1.589 | 0.01549 | -0.139 | 102.544
10.5 | 1.615 | 0.01617 | -0.14 | 99.873
11 | 1.638 | 0.01697 | -0.14 | 96.501
11.5 | 1.656 | 0.01774 | -0.141 | 93.353
12 | 1.671 | 0.01848 | -0.142 | 90.416
12.5 | 1.681 | 0.01938 | -0.143 | 86.753
13 | 1.688 | 0.0202 | -0.144 | 83.546
13.5 | 1.69 | 0.02118 | -0.145 | 79.771
14 | 1.683 | 0.02228 | -0.145 | 75.551
14.5 | 1.673 | 0.02317 | -0.146 | 72.202
15 | 1.657 | 0.0244 | -0.147 | 67.939
15.5 | 1.638 | 0.02555 | -0.148 | 64.135
16 | 1.616 | 0.0268 | -0.148 | 60.285
16.5 | 1.59 | 0.0282 | -0.149 | 56.374
17 | 1.561 | 0.02979 | -0.149 | 52.395
17.5 | 1.529 | 0.03172 | -0.15 | 48.22
18 | 1.496 | 0.03339 | -0.15 | 44.807
18.5 | 1.461 | 0.03498 | -0.151 | 41.763

## 114. Re 12M Mach 0.00 (2)
BIGFOIL.COM POLAR EXPORT
NACA66-519
NACA66-519 |  |  |  | Cl Max: | 1.7706 | at alpha= | 20 | deg
XFOIL ncrit=9 |  |  |  | L/D Max: | 202.786 | at alpha= | 1.5 | deg
Re: | 12000000 |  |  | Cd Min: | 0.05376 | at alpha= | 20 | deg
Mach: | 0 |  |  | Cl=0 at alpha= | -4.125 | deg
|  |  |  | @ Cl=0.1, Cd= | 0.0056831
|  |  |  | @ Cl=0.4, Cd= | 0.0033317
|  |  |  | @ Cl=0.6, Cd= | 0.0031457
alpha (deg) | Cl | Cd | Cm | Cl/Cd
-20 | -1.2614 | 0.02549 | -0.1368 | -49.4861
-19.5 | -1.2325 | 0.02406 | -0.136 | -51.2261
-19 | -1.2054 | 0.02257 | -0.1349 | -53.4072
-18.5 | -1.1747 | 0.02137 | -0.1339 | -54.9696
-18 | -1.1451 | 0.02011 | -0.1327 | -56.9418
-17.5 | -1.1148 | 0.01897 | -0.1313 | -58.7665
-17 | -1.0835 | 0.01789 | -0.1299 | -60.5646
-16.5 | -1.0529 | 0.01684 | -0.1283 | -62.5238
-16 | -1.018 | 0.01601 | -0.127 | -63.5853
-15.5 | -0.9855 | 0.01509 | -0.1253 | -65.3082
-15 | -0.9505 | 0.01432 | -0.1237 | -66.3757
-14.5 | -0.914 | 0.01361 | -0.1222 | -67.1565
-14 | -0.8767 | 0.01293 | -0.1208 | -67.8036
-13.5 | -0.8382 | 0.01234 | -0.1194 | -67.9254
-13 | -0.7996 | 0.01177 | -0.1179 | -67.9354
-12.5 | -0.7592 | 0.01125 | -0.1166 | -67.4844
-12 | -0.7184 | 0.01075 | -0.1154 | -66.8279
-11.5 | -0.6765 | 0.0103 | -0.1141 | -65.6796
-11 | -0.637 | 0.0098 | -0.1125 | -65
-10.5 | -0.5975 | 0.00933 | -0.1107 | -64.0407
-10 | -0.5573 | 0.0089 | -0.1089 | -62.618
-9.5 | -0.5167 | 0.00849 | -0.1071 | -60.8598
-9 | -0.4762 | 0.0081 | -0.1053 | -58.7901
-8.5 | -0.4381 | 0.00773 | -0.1028 | -56.6753
-8 | -0.405 | 0.0075 | -0.0991 | -54
-7.5 | -0.3569 | 0.00728 | -0.0984 | -49.0247
-7 | -0.3073 | 0.00706 | -0.098 | -43.5269
-6.5 | -0.257 | 0.00683 | -0.0976 | -37.6281
-6 | -0.2051 | 0.00662 | -0.0976 | -30.9819
-5.5 | -0.1517 | 0.00645 | -0.0979 | -23.5194
-5 | -0.0973 | 0.00629 | -0.0984 | -15.469
-4.5 | -0.0423 | 0.0061 | -0.099 | -6.9344
-4 | 0.0141 | 0.00594 | -0.0998 | 2.3737
-3.5 | 0.0708 | 0.00577 | -0.1007 | 12.2704
-3 | 0.1279 | 0.0056 | -0.1017 | 22.8393
-2.5 | 0.1837 | 0.00531 | -0.1025 | 34.5951
-2 | 0.2386 | 0.00493 | -0.1032 | 48.3976
-1.5 | 0.294 | 0.00449 | -0.1042 | 65.4788
-1 | 0.3524 | 0.00404 | -0.1058 | 87.2277
-0.5 | 0.4149 | 0.00311 | -0.1087 | 133.4084
0 | 0.476 | 0.00307 | -0.1105 | 155.0489
0.5 | 0.5356 | 0.00313 | -0.1119 | 171.1182
1 | 0.5963 | 0.00314 | -0.1135 | 189.9045
1.5 | 0.655 | 0.00323 | -0.1147 | 202.7864
2 | 0.7012 | 0.00375 | -0.1134 | 186.9867
2.5 | 0.726 | 0.00491 | -0.1078 | 147.8615
3 | 0.7535 | 0.00573 | -0.1028 | 131.5009
4 | 0.7982 | 0.00693 | -0.0904 | 115.1804
4.5 | 0.8145 | 0.00783 | -0.0836 | 104.023
5 | 0.8349 | 0.0088 | -0.0778 | 94.875
5.5 | 0.8601 | 0.00977 | -0.0732 | 88.0348
6 | 0.8858 | 0.01083 | -0.0689 | 81.7913
6.5 | 0.9211 | 0.01162 | -0.0664 | 79.2685
7 | 0.9585 | 0.01237 | -0.0643 | 77.4859
7.5 | 0.9982 | 0.01308 | -0.0626 | 76.315
8 | 1.0364 | 0.01385 | -0.0609 | 74.8303
8.5 | 1.0743 | 0.01466 | -0.0591 | 73.281
9 | 1.1133 | 0.01546 | -0.0576 | 72.0116
9.5 | 1.1503 | 0.01636 | -0.0559 | 70.3117
10 | 1.1871 | 0.01731 | -0.0543 | 68.5789
10.5 | 1.2241 | 0.01828 | -0.0527 | 66.9639
11 | 1.2604 | 0.01931 | -0.0512 | 65.2719
11.5 | 1.2952 | 0.02045 | -0.0495 | 63.335
12 | 1.3297 | 0.02164 | -0.0479 | 61.4464
12.5 | 1.3648 | 0.02283 | -0.0465 | 59.781
13 | 1.3992 | 0.02408 | -0.0451 | 58.1063
13.5 | 1.4337 | 0.02536 | -0.0438 | 56.5339
14 | 1.4648 | 0.02689 | -0.0422 | 54.4738
14.5 | 1.497 | 0.02837 | -0.0408 | 52.767
15 | 1.5257 | 0.03013 | -0.0392 | 50.6372
15.5 | 1.5559 | 0.03182 | -0.0378 | 48.8969
16 | 1.5847 | 0.03367 | -0.0365 | 47.0656
16.5 | 1.615 | 0.03541 | -0.0354 | 45.6086
17 | 1.6407 | 0.03756 | -0.0341 | 43.6821
17.5 | 1.6673 | 0.0397 | -0.0329 | 41.9975
18 | 1.6919 | 0.04204 | -0.0318 | 40.245
18.5 | 1.7125 | 0.04476 | -0.0305 | 38.2596
19 | 1.7336 | 0.04751 | -0.0294 | 36.4892
19.5 | 1.7517 | 0.05064 | -0.0284 | 34.5912
20 | 1.7706 | 0.05376 | -0.0277 | 32.9353

## 115. Re 12M Mach 0.10 (1)
BIGFOIL.COM POLAR EXPORT
NACA66-519
NACA66-519 |  |  |  | Cl Max: | 1.676 | at alpha= | 13 | deg
JavaFoil+Calcfoil stall+Eppler ext transition |  |  |  | L/D Max: | 147.369 | at alpha= | 2 | deg
Re: | 12000000 |  |  | Cd Min: | 0.00419 | at alpha= | -1 | deg
Mach: | 0.1 |  |  | Cl=0 at alpha= | -4.4672 | deg
|  |  |  | @ Cl=0.1, Cd= | 0.006194
|  |  |  | @ Cl=0.4, Cd= | 0.0043981
|  |  |  | @ Cl=0.6, Cd= | 0.0051929
alpha (deg) | Cl | Cd | Cm | Cl/Cd
-20 | -0.823 | 0.1553 | -0.032 | -5.3
-19.5 | -0.838 | 0.1464 | -0.033 | -5.724
-19 | -0.853 | 0.13607 | -0.036 | -6.265
-18.5 | -0.863 | 0.12848 | -0.037 | -6.719
-18 | -0.873 | 0.11937 | -0.04 | -7.313
-17.5 | -0.877 | 0.11366 | -0.041 | -7.719
-17 | -1.019 | 0.023 | -0.063 | -44.281
-16.5 | -1.019 | 0.02117 | -0.065 | -48.13
-16 | -1.008 | 0.01987 | -0.066 | -50.749
-15.5 | -0.995 | 0.01829 | -0.068 | -54.411
-15 | -0.978 | 0.01708 | -0.07 | -57.272
-14.5 | -0.957 | 0.016 | -0.071 | -59.843
-14 | -0.934 | 0.01496 | -0.073 | -62.411
-13.5 | -0.906 | 0.0141 | -0.074 | -64.262
-13 | -0.876 | 0.01333 | -0.076 | -65.694
-12.5 | -0.842 | 0.01251 | -0.077 | -67.31
-12 | -0.805 | 0.01186 | -0.079 | -67.937
-11.5 | -0.766 | 0.01119 | -0.081 | -68.438
-11 | -0.723 | 0.01071 | -0.082 | -67.495
-10.5 | -0.678 | 0.01018 | -0.084 | -66.585
-10 | -0.631 | 0.00969 | -0.085 | -65.064
-9.5 | -0.581 | 0.00927 | -0.087 | -62.67
-9 | -0.529 | 0.00887 | -0.088 | -59.639
-8.5 | -0.476 | 0.0085 | -0.09 | -55.973
-8 | -0.42 | 0.00821 | -0.091 | -51.226
-7.5 | -0.364 | 0.0079 | -0.093 | -46.061
-7 | -0.306 | 0.0076 | -0.095 | -40.276
-6.5 | -0.247 | 0.00737 | -0.096 | -33.566
-6 | -0.188 | 0.00713 | -0.098 | -26.31
-5.5 | -0.127 | 0.00689 | -0.099 | -18.455
-5 | -0.066 | 0.0067 | -0.101 | -9.846
-4.5 | -0.004 | 0.00649 | -0.102 | -0.687
-4 | 0.057 | 0.00631 | -0.104 | 9.11
-3.5 | 0.12 | 0.00614 | -0.105 | 19.486
-3 | 0.183 | 0.00598 | -0.107 | 30.541
-2.5 | 0.246 | 0.00492 | -0.109 | 50.03
-2 | 0.309 | 0.00475 | -0.11 | 65.031
-1.5 | 0.373 | 0.00455 | -0.112 | 82
-1 | 0.437 | 0.00419 | -0.114 | 104.293
-0.5 | 0.5 | 0.0051 | -0.115 | 98.192
0 | 0.564 | 0.00497 | -0.117 | 113.373
0.5 | 0.627 | 0.00536 | -0.118 | 116.934
1 | 0.69 | 0.00575 | -0.119 | 119.923
1.5 | 0.751 | 0.00556 | -0.121 | 135.016
2 | 0.813 | 0.00551 | -0.122 | 147.369
2.5 | 0.874 | 0.00677 | -0.123 | 129.189
3 | 0.93 | 0.00728 | -0.124 | 127.732
3.5 | 0.988 | 0.00778 | -0.125 | 127.037
4 | 1.045 | 0.00984 | -0.126 | 106.212
4.5 | 1.102 | 0.0102 | -0.127 | 108.053
5 | 1.158 | 0.01058 | -0.129 | 109.365
5.5 | 1.212 | 0.01101 | -0.13 | 110.123
6 | 1.266 | 0.01145 | -0.131 | 110.546
6.5 | 1.316 | 0.01188 | -0.132 | 110.813
7 | 1.364 | 0.01235 | -0.133 | 110.484
7.5 | 1.41 | 0.01285 | -0.134 | 109.701
8 | 1.453 | 0.01335 | -0.135 | 108.778
8.5 | 1.492 | 0.0139 | -0.136 | 107.38
9 | 1.529 | 0.01443 | -0.137 | 105.917
9.5 | 1.561 | 0.01508 | -0.138 | 103.538
10 | 1.59 | 0.01569 | -0.139 | 101.355
10.5 | 1.615 | 0.0164 | -0.14 | 98.479
11 | 1.636 | 0.01719 | -0.141 | 95.169
11.5 | 1.652 | 0.018 | -0.142 | 91.813
12 | 1.664 | 0.01886 | -0.143 | 88.259
12.5 | 1.672 | 0.01969 | -0.144 | 84.939
13 | 1.676 | 0.02048 | -0.145 | 81.817
13.5 | 1.675 | 0.02157 | -0.145 | 77.646
14 | 1.665 | 0.0227 | -0.146 | 73.343
14.5 | 1.65 | 0.02379 | -0.147 | 69.328
15 | 1.63 | 0.02495 | -0.148 | 65.333
15.5 | 1.606 | 0.02612 | -0.148 | 61.491
16 | 1.579 | 0.02747 | -0.149 | 57.484
16.5 | 1.548 | 0.02889 | -0.149 | 53.59
17 | 1.514 | 0.03069 | -0.15 | 49.331
17.5 | 1.477 | 0.03268 | -0.15 | 45.194
18 | 1.438 | 0.03462 | -0.151 | 41.542

## 116. Re 12M Mach 0.10 (2)
BIGFOIL.COM POLAR EXPORT
NACA66-519
NACA66-519 |  |  |  | Cl Max: | 1.772 | at alpha= | 20 | deg
XFOIL ncrit=9 |  |  |  | L/D Max: | 203.932 | at alpha= | 1.5 | deg
Re: | 12000000 |  |  | Cd Min: | 0.05574 | at alpha= | 20 | deg
Mach: | 0.1 |  |  | Cl=0 at alpha= | -4.1281 | deg
|  |  |  | @ Cl=0.1, Cd= | 0.0057003
|  |  |  | @ Cl=0.4, Cd= | 0.0033639
|  |  |  | @ Cl=0.6, Cd= | 0.0031504
alpha (deg) | Cl | Cd | Cm | Cl/Cd
-20 | -1.264 | 0.0265 | -0.1404 | -47.6981
-19.5 | -1.2335 | 0.02507 | -0.1397 | -49.2022
-19 | -1.2066 | 0.02346 | -0.1385 | -51.4322
-18.5 | -1.1778 | 0.02206 | -0.1373 | -53.3908
-18 | -1.1463 | 0.02082 | -0.1361 | -55.0576
-17.5 | -1.1159 | 0.01961 | -0.1347 | -56.9046
-17 | -1.0853 | 0.01843 | -0.1331 | -58.8877
-16.5 | -1.0536 | 0.01736 | -0.1314 | -60.6912
-16 | -1.0202 | 0.0164 | -0.1298 | -62.2073
-15.5 | -0.9862 | 0.0155 | -0.1282 | -63.6258
-15 | -0.9524 | 0.01464 | -0.1263 | -65.0546
-14.5 | -0.9152 | 0.01391 | -0.1248 | -65.7944
-14 | -0.8782 | 0.01318 | -0.1232 | -66.6313
-13.5 | -0.84 | 0.01256 | -0.1217 | -66.879
-13 | -0.8005 | 0.01198 | -0.1201 | -66.8197
-12 | -0.7186 | 0.01092 | -0.1174 | -65.8059
-11.5 | -0.6771 | 0.01044 | -0.116 | -64.8563
-11 | -0.6368 | 0.00995 | -0.1144 | -64
-10.5 | -0.5964 | 0.00947 | -0.1126 | -62.9778
-10 | -0.5561 | 0.00902 | -0.1107 | -61.6519
-9.5 | -0.5152 | 0.00859 | -0.1089 | -59.9767
-9 | -0.474 | 0.00819 | -0.1071 | -57.8755
-8.5 | -0.4343 | 0.00781 | -0.1049 | -55.6082
-8 | -0.4042 | 0.00754 | -0.1005 | -53.6074
-7.5 | -0.357 | 0.00731 | -0.0995 | -48.8372
-7 | -0.3076 | 0.00709 | -0.099 | -43.385
-6.5 | -0.2573 | 0.00686 | -0.0985 | -37.5073
-6 | -0.2055 | 0.00665 | -0.0984 | -30.9023
-5.5 | -0.152 | 0.00647 | -0.0986 | -23.493
-5 | -0.0974 | 0.00631 | -0.099 | -15.4358
-4.5 | -0.0421 | 0.00612 | -0.0996 | -6.8791
-4 | 0.0145 | 0.00595 | -0.1004 | 2.437
-3.5 | 0.0714 | 0.00578 | -0.1013 | 12.3529
-3 | 0.1288 | 0.00562 | -0.1022 | 22.9181
-2.5 | 0.1849 | 0.00533 | -0.103 | 34.6904
-1.5 | 0.2955 | 0.00451 | -0.1047 | 65.5211
-1 | 0.3542 | 0.00404 | -0.1063 | 87.6733
-0.5 | 0.4172 | 0.00311 | -0.1093 | 134.1479
0 | 0.4787 | 0.00308 | -0.111 | 155.4221
0.5 | 0.5386 | 0.00314 | -0.1124 | 171.5287
1 | 0.5997 | 0.00315 | -0.1141 | 190.381
1.5 | 0.6587 | 0.00323 | -0.1153 | 203.9319
2.5 | 0.7301 | 0.00489 | -0.1083 | 149.3047
3 | 0.7559 | 0.00574 | -0.1028 | 131.6899
3.5 | 0.7779 | 0.00627 | -0.0964 | 124.067
4 | 0.7992 | 0.00695 | -0.0901 | 114.9928
5 | 0.8346 | 0.00891 | -0.0772 | 93.67
5.5 | 0.858 | 0.00995 | -0.0723 | 86.2312
6 | 0.8838 | 0.01104 | -0.068 | 80.0543
6.5 | 0.9197 | 0.01184 | -0.0655 | 77.6774
7 | 0.9581 | 0.01259 | -0.0635 | 76.1001
7.5 | 0.9964 | 0.01336 | -0.0616 | 74.5808
8 | 1.0365 | 0.0141 | -0.06 | 73.5106
8.5 | 1.0737 | 0.01497 | -0.0581 | 71.7234
9 | 1.114 | 0.01575 | -0.0568 | 70.7302
9.5 | 1.1501 | 0.01673 | -0.0549 | 68.7448
10 | 1.1885 | 0.01765 | -0.0533 | 67.3371
10.5 | 1.2245 | 0.01871 | -0.0516 | 65.4463
11 | 1.2621 | 0.01971 | -0.0501 | 64.0335
11.5 | 1.2958 | 0.02096 | -0.0483 | 61.8225
12 | 1.332 | 0.0221 | -0.0468 | 60.2715
12.5 | 1.3658 | 0.02342 | -0.0451 | 58.3177
13 | 1.4021 | 0.02461 | -0.0439 | 56.9728
13.5 | 1.4341 | 0.02611 | -0.0422 | 54.9253
14 | 1.4677 | 0.02754 | -0.0408 | 53.2934
14.5 | 1.4971 | 0.02927 | -0.0391 | 51.1479
15 | 1.5287 | 0.0309 | -0.0376 | 49.4725
15.5 | 1.5571 | 0.03281 | -0.0361 | 47.4581
16 | 1.5888 | 0.03451 | -0.0349 | 46.0388
16.5 | 1.6158 | 0.03661 | -0.0335 | 44.1355
17 | 1.6445 | 0.03861 | -0.0323 | 42.5926
17.5 | 1.6677 | 0.04113 | -0.0308 | 40.547
18 | 1.6945 | 0.04337 | -0.0298 | 39.0708
18.5 | 1.7138 | 0.04633 | -0.0284 | 36.9912
19 | 1.7315 | 0.04955 | -0.0271 | 34.9445
19.5 | 1.7544 | 0.05234 | -0.0263 | 33.5193
20 | 1.772 | 0.05574 | -0.0255 | 31.7905

## 117. Re 12M Mach 0.25 (1)
BIGFOIL.COM POLAR EXPORT
NACA66-519
NACA66-519 |  |  |  | Cl Max: | 1.611 | at alpha= | 11.5 | deg
JavaFoil+Calcfoil stall+Eppler ext transition |  |  |  | L/D Max: | 144.387 | at alpha= | 1.5 | deg
Re: | 12000000 |  |  | Cd Min: | 0.00438 | at alpha= | -1 | deg
Mach: | 0.25 |  |  | Cl=0 at alpha= | -4.4609 | deg
|  |  |  | @ Cl=0.1, Cd= | 0.0063283
|  |  |  | @ Cl=0.4, Cd= | 0.0045255
|  |  |  | @ Cl=0.6, Cd= | 0.0052189
alpha (deg) | Cl | Cd | Cm | Cl/Cd
-20 | -0.496 | 0.18511 | -0.029 | -2.679
-19.5 | -0.545 | 0.17169 | -0.03 | -3.173
-19 | -0.59 | 0.16071 | -0.031 | -3.671
-18.5 | -0.631 | 0.15371 | -0.032 | -4.106
-18 | -0.668 | 0.1423 | -0.033 | -4.697
-17.5 | -0.701 | 0.13339 | -0.034 | -5.254
-17 | -0.728 | 0.12678 | -0.035 | -5.744
-16.5 | -0.751 | 0.1179 | -0.037 | -6.368
-16 | -0.759 | 0.11145 | -0.039 | -6.81
-15.5 | -0.763 | 0.10431 | -0.04 | -7.317
-15 | -0.894 | 0.02049 | -0.071 | -43.643
-14.5 | -0.893 | 0.01808 | -0.073 | -49.375
-14 | -0.883 | 0.01686 | -0.074 | -52.366
-13.5 | -0.868 | 0.01565 | -0.076 | -55.492
-13 | -0.849 | 0.01448 | -0.078 | -58.624
-12.5 | -0.824 | 0.01362 | -0.079 | -60.523
-12 | -0.795 | 0.01278 | -0.081 | -62.168
-11.5 | -0.761 | 0.01201 | -0.083 | -63.338
-11 | -0.723 | 0.01135 | -0.084 | -63.673
-10.5 | -0.681 | 0.01078 | -0.086 | -63.197
-10 | -0.636 | 0.01018 | -0.087 | -62.477
-9.5 | -0.588 | 0.00974 | -0.089 | -60.38
-9 | -0.537 | 0.00924 | -0.091 | -58.129
-8.5 | -0.484 | 0.00886 | -0.092 | -54.602
-8 | -0.429 | 0.00848 | -0.094 | -50.569
-7.5 | -0.372 | 0.00816 | -0.095 | -45.564
-7 | -0.313 | 0.00786 | -0.097 | -39.822
-6.5 | -0.253 | 0.00759 | -0.099 | -33.33
-6 | -0.192 | 0.00731 | -0.1 | -26.285
-5.5 | -0.13 | 0.00707 | -0.102 | -18.43
-5 | -0.068 | 0.00684 | -0.103 | -9.885
-4.5 | -0.005 | 0.00664 | -0.105 | -0.689
-4 | 0.059 | 0.00645 | -0.106 | 9.136
-3.5 | 0.123 | 0.00626 | -0.108 | 19.599
-3 | 0.187 | 0.00609 | -0.11 | 30.801
-2.5 | 0.252 | 0.00501 | -0.112 | 50.392
-2 | 0.317 | 0.00484 | -0.113 | 65.555
-1.5 | 0.382 | 0.00458 | -0.115 | 83.404
-1 | 0.448 | 0.00438 | -0.117 | 102.194
-0.5 | 0.514 | 0.00516 | -0.118 | 99.683
0 | 0.579 | 0.00508 | -0.12 | 114.156
0.5 | 0.644 | 0.00551 | -0.121 | 116.946
1 | 0.708 | 0.00528 | -0.123 | 134.018
1.5 | 0.771 | 0.00534 | -0.124 | 144.387
2 | 0.834 | 0.00663 | -0.125 | 125.78
2.5 | 0.897 | 0.00698 | -0.126 | 128.402
3 | 0.953 | 0.00755 | -0.127 | 126.227
3.5 | 1.013 | 0.0081 | -0.128 | 125.142
4 | 1.071 | 0.01021 | -0.129 | 104.843
4.5 | 1.129 | 0.01064 | -0.131 | 106.128
5 | 1.186 | 0.01107 | -0.132 | 107.1
5.5 | 1.241 | 0.01152 | -0.133 | 107.661
6 | 1.294 | 0.01201 | -0.134 | 107.721
6.5 | 1.345 | 0.01248 | -0.135 | 107.771
7 | 1.391 | 0.01321 | -0.136 | 105.357
7.5 | 1.435 | 0.01358 | -0.138 | 105.669
8 | 1.475 | 0.01412 | -0.139 | 104.458
8.5 | 1.51 | 0.01474 | -0.14 | 102.466
9 | 1.541 | 0.01541 | -0.141 | 100.047
9.5 | 1.567 | 0.01615 | -0.142 | 97.059
10 | 1.587 | 0.01694 | -0.143 | 93.688
10.5 | 1.602 | 0.01771 | -0.144 | 90.431
11 | 1.61 | 0.01857 | -0.145 | 86.704
11.5 | 1.611 | 0.01955 | -0.146 | 82.399
12 | 1.605 | 0.02075 | -0.146 | 77.374
12.5 | 1.593 | 0.02181 | -0.147 | 73.022
13 | 1.573 | 0.02309 | -0.148 | 68.104
13.5 | 1.546 | 0.02416 | -0.149 | 63.987
14 | 1.504 | 0.02553 | -0.15 | 58.895
14.5 | 1.453 | 0.02712 | -0.15 | 53.58
15 | 1.395 | 0.02874 | -0.151 | 48.544
15.5 | 1.329 | 0.03127 | -0.151 | 42.484
16 | 1.257 | 0.0329 | -0.152 | 38.221
16.5 | 1.179 | 0.03576 | -0.152 | 32.96

## 118. Re 12M Mach 0.25 (2)
BIGFOIL.COM POLAR EXPORT
NACA66-519
NACA66-519 |  |  |  | Cl Max: | 1.7517 | at alpha= | 19.5 | deg
XFOIL ncrit=9 |  |  |  | L/D Max: | 209.877 | at alpha= | 1.5 | deg
Re: | 12000000 |  |  | Cd Min: | 0.06418 | at alpha= | 19.5 | deg
Mach: | 0.25 |  |  | Cl=0 at alpha= | -4.1463 | deg
|  |  |  | @ Cl=0.1, Cd= | 0.0057979
|  |  |  | @ Cl=0.4, Cd= | 0.0035545
|  |  |  | @ Cl=0.6, Cd= | 0.0031671
alpha (deg) | Cl | Cd | Cm | Cl/Cd
-20 | -1.2505 | 0.03473 | -0.1608 | -36.0063
-19.5 | -1.2237 | 0.03228 | -0.16 | -37.9089
-19 | -1.2009 | 0.0297 | -0.1586 | -40.4343
-18.5 | -1.1759 | 0.02744 | -0.157 | -42.8535
-18 | -1.1498 | 0.02537 | -0.1551 | -45.3212
-17.5 | -1.1213 | 0.02356 | -0.1531 | -47.5934
-17 | -1.0851 | 0.02221 | -0.1514 | -48.8564
-16 | -1.0247 | 0.01918 | -0.1466 | -53.4254
-15.5 | -0.9938 | 0.01783 | -0.144 | -55.7375
-15 | -0.9591 | 0.01669 | -0.1416 | -57.4655
-14.5 | -0.9215 | 0.01572 | -0.1394 | -58.6196
-14 | -0.8854 | 0.01475 | -0.1369 | -60.0271
-13.5 | -0.8452 | 0.014 | -0.1348 | -60.3714
-13 | -0.8059 | 0.01321 | -0.1326 | -61.0068
-12.5 | -0.7637 | 0.01253 | -0.1306 | -60.9497
-12 | -0.7216 | 0.0119 | -0.1287 | -60.6387
-11.5 | -0.6789 | 0.01131 | -0.1267 | -60.0265
-11 | -0.6357 | 0.01079 | -0.1248 | -58.9157
-10.5 | -0.5953 | 0.01018 | -0.1224 | -58.4774
-10 | -0.5512 | 0.00971 | -0.1206 | -56.7662
-9.5 | -0.509 | 0.00917 | -0.1185 | -55.5071
-9 | -0.4656 | 0.00871 | -0.1165 | -53.4558
-8.5 | -0.4222 | 0.00828 | -0.1144 | -50.9903
-8 | -0.3793 | 0.00788 | -0.1122 | -48.1345
-7.5 | -0.3385 | 0.00752 | -0.1095 | -45.0133
-7 | -0.3062 | 0.00728 | -0.1051 | -42.0604
-6.5 | -0.2571 | 0.00705 | -0.1039 | -36.4681
-6 | -0.2062 | 0.00681 | -0.1031 | -30.279
-5.5 | -0.1528 | 0.00661 | -0.1027 | -23.1165
-5 | -0.0972 | 0.00641 | -0.1029 | -15.1638
-4.5 | -0.0406 | 0.00622 | -0.1032 | -6.5273
-4 | 0.0168 | 0.00603 | -0.1038 | 2.7861
-3.5 | 0.0751 | 0.00587 | -0.1046 | 12.7939
-3 | 0.1338 | 0.0057 | -0.1054 | 23.4737
-2.5 | 0.1916 | 0.00544 | -0.1061 | 35.2206
-2 | 0.2475 | 0.00504 | -0.1067 | 49.1071
-1.5 | 0.3041 | 0.00458 | -0.1075 | 66.3974
-1 | 0.3642 | 0.00408 | -0.1091 | 89.2647
-0.5 | 0.4296 | 0.00312 | -0.1123 | 137.6923
0 | 0.4933 | 0.0031 | -0.1141 | 159.129
0.5 | 0.5554 | 0.00316 | -0.1156 | 175.7595
1 | 0.6185 | 0.00317 | -0.1172 | 195.1104
1.5 | 0.68 | 0.00324 | -0.1186 | 209.8765
2 | 0.7333 | 0.00357 | -0.1182 | 205.4062
2.5 | 0.756 | 0.00473 | -0.1117 | 159.8309
3 | 0.7637 | 0.0057 | -0.102 | 133.9825
3.5 | 0.7833 | 0.00637 | -0.0948 | 122.967
4 | 0.8023 | 0.00719 | -0.0879 | 111.5855
4.5 | 0.8144 | 0.00835 | -0.0802 | 97.5329
5 | 0.8316 | 0.00959 | -0.0738 | 86.7153
5.5 | 0.8523 | 0.01089 | -0.0683 | 78.2645
6.5 | 0.9134 | 0.01311 | -0.0611 | 69.672
7 | 0.9521 | 0.014 | -0.0589 | 68.0071
7.5 | 0.9938 | 0.0148 | -0.0572 | 67.1486
8 | 1.0324 | 0.01577 | -0.0551 | 65.4661
8.5 | 1.0739 | 0.01665 | -0.0534 | 64.4985
9 | 1.1125 | 0.0177 | -0.0515 | 62.8531
9.5 | 1.1522 | 0.01873 | -0.0497 | 61.5163
10 | 1.1901 | 0.01988 | -0.0478 | 59.8642
10.5 | 1.2299 | 0.02098 | -0.0461 | 58.6225
11 | 1.2653 | 0.02236 | -0.044 | 56.5877
11.5 | 1.3032 | 0.02363 | -0.0422 | 55.1502
12 | 1.3389 | 0.02509 | -0.0402 | 53.3639
12.5 | 1.377 | 0.02645 | -0.0386 | 52.0605
13 | 1.4103 | 0.02816 | -0.0366 | 50.0817
13.5 | 1.4456 | 0.02976 | -0.0348 | 48.5753
14 | 1.4757 | 0.0318 | -0.0326 | 46.4057
14.5 | 1.5103 | 0.03357 | -0.0309 | 44.9896
15 | 1.5401 | 0.03576 | -0.0289 | 43.0677
15.5 | 1.5725 | 0.0378 | -0.0273 | 41.6005
16 | 1.6004 | 0.04028 | -0.0254 | 39.7319
16.5 | 1.6274 | 0.0429 | -0.0236 | 37.9347
17 | 1.6528 | 0.04572 | -0.0219 | 36.1505
17.5 | 1.6723 | 0.04916 | -0.02 | 34.0175
18 | 1.6956 | 0.05242 | -0.0187 | 32.3464
18.5 | 1.7171 | 0.0559 | -0.0174 | 30.7174
19 | 1.7356 | 0.05985 | -0.0163 | 28.9992
19.5 | 1.7517 | 0.06418 | -0.0155 | 27.2935

## 119. Re 12M Mach 0.50 (1)
BIGFOIL.COM POLAR EXPORT
NACA66-519
NACA66-519 |  |  |  | Cl Max: | 1.471 | at alpha= | 7.5 | deg
JavaFoil+Calcfoil stall+Eppler ext transition |  |  |  | L/D Max: | 125.902 | at alpha= | -0.5 | deg
Re: | 12000000 |  |  | Cd Min: | 0.00453 | at alpha= | -0.5 | deg
Mach: | 0.5 |  |  | Cl=0 at alpha= | -4.4643 | deg
|  |  |  | @ Cl=0.1, Cd= | 0.0069766
|  |  |  | @ Cl=0.4, Cd= | 0.00506
|  |  |  | @ Cl=0.6, Cd= | 0.004854
alpha (deg) | Cl | Cd | Cm | Cl/Cd
-20 | -0.888 | 0.15743 | -0.04 | -5.641
-19.5 | -0.859 | 0.15176 | -0.04 | -5.657
-19 | -0.837 | 0.13557 | -0.045 | -6.176
-18.5 | -0.809 | 0.12841 | -0.046 | -6.302
-18 | -0.778 | 0.12535 | -0.045 | -6.203
-17.5 | -0.745 | 0.12384 | -0.043 | -6.019
-17 | -0.718 | 0.11533 | -0.045 | -6.226
-16.5 | -0.692 | 0.11506 | -0.047 | -6.014
-16 | -0.66 | 0.11338 | -0.046 | -5.826
-15.5 | -0.637 | 0.09991 | -0.05 | -6.373
-15 | -0.611 | 0.09093 | -0.054 | -6.725
-14.5 | -0.628 | 0.04688 | -0.072 | -13.398
-14 | -0.636 | 0.02334 | -0.081 | -27.238
-13.5 | -0.516 | 0.09453 | -0.045 | -5.456
-13 | -0.488 | 0.08576 | -0.048 | -5.694
-12.5 | -0.462 | 0.07685 | -0.053 | -6.018
-12 | -0.501 | 0.02144 | -0.087 | -23.355
-11.5 | -0.477 | 0.01638 | -0.091 | -29.1
-11 | -0.445 | 0.01472 | -0.093 | -30.225
-10.5 | -0.344 | 0.06851 | -0.047 | -5.029
-10 | -0.317 | 0.06252 | -0.051 | -5.065
-9.5 | -0.506 | 0.0132 | -0.098 | -38.354
-9 | -0.52 | 0.01179 | -0.1 | -44.129
-8.5 | -0.493 | 0.01084 | -0.102 | -45.543
-8 | -0.45 | 0.01005 | -0.104 | -44.804
-7.5 | -0.397 | 0.00954 | -0.106 | -41.673
-7 | -0.339 | 0.00906 | -0.108 | -37.401
-6.5 | -0.276 | 0.00866 | -0.109 | -31.917
-6 | -0.211 | 0.00826 | -0.111 | -25.528
-5.5 | -0.144 | 0.00794 | -0.113 | -18.077
-5 | -0.075 | 0.00763 | -0.115 | -9.794
-4.5 | -0.005 | 0.00734 | -0.116 | -0.689
-4 | 0.065 | 0.00709 | -0.118 | 9.207
-3.5 | 0.136 | 0.00686 | -0.12 | 19.83
-3 | 0.208 | 0.00666 | -0.122 | 31.242
-2.5 | 0.28 | 0.0055 | -0.124 | 50.945
-2 | 0.352 | 0.00524 | -0.126 | 67.16
-1.5 | 0.424 | 0.00497 | -0.127 | 85.285
-1 | 0.497 | 0.00472 | -0.129 | 105.371
-0.5 | 0.57 | 0.00453 | -0.131 | 125.902
0 | 0.645 | 0.00534 | -0.133 | 120.716
0.5 | 0.715 | 0.00581 | -0.135 | 123.113
1 | 0.786 | 0.00634 | -0.136 | 123.866
1.5 | 0.856 | 0.00696 | -0.137 | 122.883
2 | 0.926 | 0.00755 | -0.139 | 122.634
2.5 | 0.996 | 0.00811 | -0.14 | 122.784
3 | 1.056 | 0.00886 | -0.141 | 119.223
3.5 | 1.121 | 0.00963 | -0.143 | 116.361
4 | 1.183 | 0.01221 | -0.144 | 96.845
4.5 | 1.244 | 0.01286 | -0.145 | 96.76
5 | 1.302 | 0.01353 | -0.146 | 96.234
5.5 | 1.356 | 0.01417 | -0.148 | 95.681
6 | 1.405 | 0.01498 | -0.149 | 93.751
6.5 | 1.443 | 0.01575 | -0.15 | 91.611
7 | 1.467 | 0.01668 | -0.151 | 87.993
7.5 | 1.471 | 0.01768 | -0.153 | 83.163
8 | 1.437 | 0.01887 | -0.154 | 76.136
8.5 | 1.306 | 0.0209 | -0.155 | 62.495
9 | 0.915 | 0.02293 | -0.156 | 39.91
9.5 | 0.949 | 0.02285 | -0.157 | 41.539
10 | 0.98 | 0.02492 | -0.158 | 39.324
10.5 | 1.01 | 0.02713 | -0.159 | 37.227
11 | 1.044 | 0.02631 | -0.16 | 39.679
11.5 | 1.075 | 0.02842 | -0.161 | 37.812
12 | 1.104 | 0.03127 | -0.161 | 35.291
12.5 | 1.131 | 0.03475 | -0.162 | 32.538

## 120. Re 12M Mach 0.50 (2)
BIGFOIL.COM POLAR EXPORT
NACA66-519
NACA66-519 |  |  |  | Cl Max: | 1.3913 | at alpha= | 13 | deg
XFOIL ncrit=9 |  |  |  | L/D Max: | 241.178 | at alpha= | 2 | deg
Re: | 12000000 |  |  | Cd Min: | 0.16639 | at alpha= | 18 | deg
Mach: | 0.5 |  |  | Cl=0 at alpha= | -4.3967 | deg
|  |  |  | @ Cl=0.1, Cd= | 0.0063088
|  |  |  | @ Cl=0.4, Cd= | 0.0043166
|  |  |  | @ Cl=0.6, Cd= | 0.003278
alpha (deg) | Cl | Cd | Cm | Cl/Cd
-16 | -0.2465 | 0.11221 | -0.1561 | -2.1968
-15.5 | -0.2719 | 0.09989 | -0.1631 | -2.722
-15 | -0.2991 | 0.08791 | -0.17 | -3.4023
-14.5 | -0.3308 | 0.0756 | -0.1768 | -4.3757
-14 | -0.3586 | 0.06321 | -0.1849 | -5.6732
-13.5 | -0.3824 | 0.05268 | -0.1917 | -7.2589
-13 | -0.4103 | 0.04354 | -0.1959 | -9.4235
-12.5 | -0.4465 | 0.03552 | -0.1964 | -12.5704
-12 | -0.4844 | 0.02881 | -0.1933 | -16.8136
-11.5 | -0.5162 | 0.02329 | -0.1875 | -22.164
-11 | -0.5316 | 0.01904 | -0.1804 | -27.9202
-10.5 | -0.5256 | 0.01615 | -0.1733 | -32.5449
-10 | -0.5026 | 0.01424 | -0.167 | -35.2949
-9.5 | -0.4725 | 0.01276 | -0.1611 | -37.0298
-9 | -0.4327 | 0.0117 | -0.1562 | -36.9829
-8.5 | -0.3863 | 0.01091 | -0.1522 | -35.4079
-8 | -0.3398 | 0.01019 | -0.1483 | -33.3464
-7.5 | -0.2904 | 0.00959 | -0.1449 | -30.2815
-7 | -0.2406 | 0.00904 | -0.1418 | -26.615
-6.5 | -0.1898 | 0.00852 | -0.1389 | -22.277
-6 | -0.1393 | 0.00805 | -0.1362 | -17.3043
-5.5 | -0.091 | 0.00757 | -0.1331 | -12.0211
-5 | -0.0443 | 0.00713 | -0.1298 | -6.2132
-4.5 | -0.0108 | 0.0068 | -0.1239 | -1.5882
-4 | 0.0415 | 0.00654 | -0.1217 | 6.3456
-3.5 | 0.0996 | 0.00631 | -0.1206 | 15.7845
-3 | 0.1608 | 0.00613 | -0.1202 | 26.2316
-2.5 | 0.2231 | 0.00594 | -0.1201 | 37.5589
-2 | 0.2812 | 0.00554 | -0.1195 | 50.7581
-1.5 | 0.3393 | 0.00496 | -0.1192 | 68.4073
-1 | 0.4044 | 0.00427 | -0.1205 | 94.7073
-0.5 | 0.4809 | 0.00326 | -0.1246 | 147.5153
0 | 0.5546 | 0.00324 | -0.1268 | 171.1728
0.5 | 0.6263 | 0.0033 | -0.1285 | 189.7879
1 | 0.6974 | 0.00334 | -0.1301 | 208.8024
1.5 | 0.7707 | 0.00336 | -0.132 | 229.375
2 | 0.8393 | 0.00348 | -0.1329 | 241.1782
2.5 | 0.8741 | 0.00414 | -0.1268 | 211.1353
3 | 0.8557 | 0.00527 | -0.1101 | 162.3719
3.5 | 0.8279 | 0.00709 | -0.0932 | 116.7701
4 | 0.8215 | 0.00909 | -0.0814 | 90.374
4.5 | 0.8309 | 0.011 | -0.0729 | 75.5364
5 | 0.8364 | 0.01323 | -0.0643 | 63.22
5.5 | 0.8401 | 0.01575 | -0.056 | 53.3397
6 | 0.8607 | 0.01783 | -0.0503 | 48.2726
6.5 | 0.8938 | 0.01954 | -0.0463 | 45.7421
7 | 0.9377 | 0.02093 | -0.0438 | 44.8017
7.5 | 0.9861 | 0.02215 | -0.0417 | 44.5192
8 | 1.0299 | 0.02369 | -0.0391 | 43.474
8.5 | 1.0777 | 0.02507 | -0.0368 | 42.9876
9 | 1.1208 | 0.0268 | -0.034 | 41.8209
9.5 | 1.1677 | 0.02839 | -0.0314 | 41.1307
10 | 1.2105 | 0.03032 | -0.0285 | 39.9241
10.5 | 1.2548 | 0.03223 | -0.0255 | 38.9327
11 | 1.293 | 0.03466 | -0.0221 | 37.3053
11.5 | 1.3321 | 0.03716 | -0.0187 | 35.8477
12 | 1.3663 | 0.04011 | -0.015 | 34.0638
12.5 | 1.3872 | 0.04415 | -0.0107 | 31.4202
13 | 1.3913 | 0.0496 | -0.0063 | 28.0504
13.5 | 1.3787 | 0.05677 | -0.0025 | 24.2857
14 | 1.3595 | 0.06512 | 0 | 20.8768
14.5 | 1.3363 | 0.0746 | 0.0007 | 17.9129
15 | 1.3023 | 0.08604 | -0.001 | 15.136
15.5 | 1.2683 | 0.09859 | -0.005 | 12.8644
16 | 1.2359 | 0.1118 | -0.011 | 11.0546
16.5 | 1.2063 | 0.12546 | -0.0186 | 9.615
17 | 1.1802 | 0.13923 | -0.0272 | 8.4766
17.5 | 1.1583 | 0.15296 | -0.0364 | 7.5726
18 | 1.1405 | 0.16639 | -0.0457 | 6.8544

## 121. Re 14M Mach 0.00 (1)
BIGFOIL.COM POLAR EXPORT
NACA66-519
NACA66-519 |  |  |  | Cl Max: | 1.691 | at alpha= | 13.5 | deg
JavaFoil+Calcfoil stall+Eppler ext transition |  |  |  | L/D Max: | 135.27 | at alpha= | 2 | deg
Re: | 14000000 |  |  | Cd Min: | 0.00479 | at alpha= | -2 | deg
Mach: | 0 |  |  | Cl=0 at alpha= | -4.4672 | deg
|  |  |  | @ Cl=0.1, Cd= | 0.0060498
|  |  |  | @ Cl=0.4, Cd= | 0.0052844
|  |  |  | @ Cl=0.6, Cd= | 0.0056419
alpha (deg) | Cl | Cd | Cm | Cl/Cd
-20 | -0.861 | 0.14993 | -0.033 | -5.743
-19.5 | -0.875 | 0.13873 | -0.036 | -6.304
-19 | -0.884 | 0.13086 | -0.037 | -6.758
-18.5 | -0.89 | 0.12607 | -0.038 | -7.057
-18 | -0.896 | 0.11755 | -0.04 | -7.623
-17.5 | -0.906 | 0.10337 | -0.044 | -8.768
-17 | -0.917 | 0.08819 | -0.048 | -10.4
-16.5 | -1.038 | 0.01973 | -0.065 | -52.58
-16 | -1.024 | 0.01858 | -0.066 | -55.091
-15.5 | -1.008 | 0.01734 | -0.068 | -58.1
-15 | -0.989 | 0.01614 | -0.069 | -61.269
-14.5 | -0.966 | 0.01517 | -0.071 | -63.694
-14 | -0.94 | 0.01426 | -0.073 | -65.947
-13.5 | -0.911 | 0.01346 | -0.074 | -67.724
-13 | -0.88 | 0.01264 | -0.076 | -69.607
-12.5 | -0.845 | 0.01199 | -0.077 | -70.428
-12 | -0.807 | 0.01136 | -0.079 | -71.003
-11.5 | -0.766 | 0.01083 | -0.08 | -70.778
-11 | -0.723 | 0.0103 | -0.082 | -70.241
-10.5 | -0.678 | 0.00977 | -0.083 | -69.356
-10 | -0.63 | 0.00933 | -0.085 | -67.533
-9.5 | -0.58 | 0.00894 | -0.087 | -64.837
-9 | -0.528 | 0.00856 | -0.088 | -61.652
-8.5 | -0.474 | 0.00821 | -0.09 | -57.751
-8 | -0.419 | 0.00791 | -0.091 | -52.999
-7.5 | -0.363 | 0.00763 | -0.093 | -47.553
-7 | -0.305 | 0.00737 | -0.094 | -41.428
-6.5 | -0.246 | 0.00712 | -0.096 | -34.605
-6 | -0.187 | 0.0069 | -0.097 | -27.093
-5.5 | -0.127 | 0.00669 | -0.099 | -18.933
-5 | -0.066 | 0.00647 | -0.1 | -10.16
-4.5 | -0.004 | 0.00628 | -0.102 | -0.707
-4 | 0.057 | 0.00614 | -0.103 | 9.328
-3.5 | 0.119 | 0.00601 | -0.105 | 19.824
-3 | 0.182 | 0.00592 | -0.106 | 30.75
-2.5 | 0.245 | 0.00502 | -0.108 | 48.753
-2 | 0.308 | 0.00479 | -0.11 | 64.291
-1.5 | 0.371 | 0.00522 | -0.111 | 71.027
-1 | 0.434 | 0.00536 | -0.113 | 81.027
-0.5 | 0.498 | 0.00555 | -0.115 | 89.759
0 | 0.561 | 0.00571 | -0.116 | 98.232
0.5 | 0.624 | 0.0056 | -0.118 | 111.384
1 | 0.686 | 0.00603 | -0.119 | 113.81
1.5 | 0.748 | 0.00571 | -0.12 | 131.028
2 | 0.809 | 0.00598 | -0.121 | 135.27
2.5 | 0.87 | 0.0069 | -0.122 | 126.088
3 | 0.926 | 0.00735 | -0.124 | 126.019
3.5 | 0.984 | 0.00776 | -0.125 | 126.857
4 | 1.041 | 0.00952 | -0.126 | 109.329
4.5 | 1.098 | 0.00985 | -0.127 | 111.391
5 | 1.154 | 0.01025 | -0.128 | 112.601
5.5 | 1.208 | 0.01065 | -0.129 | 113.392
6 | 1.261 | 0.01107 | -0.13 | 113.984
6.5 | 1.312 | 0.01148 | -0.131 | 114.309
7 | 1.36 | 0.01191 | -0.133 | 114.217
7.5 | 1.406 | 0.01237 | -0.134 | 113.674
8 | 1.449 | 0.01286 | -0.135 | 112.656
8.5 | 1.49 | 0.01338 | -0.136 | 111.297
9 | 1.527 | 0.01392 | -0.137 | 109.643
9.5 | 1.56 | 0.0145 | -0.138 | 107.586
10 | 1.59 | 0.01507 | -0.139 | 105.556
10.5 | 1.617 | 0.01573 | -0.14 | 102.749
11 | 1.639 | 0.01648 | -0.141 | 99.458
11.5 | 1.658 | 0.01724 | -0.142 | 96.16
12 | 1.672 | 0.01804 | -0.142 | 92.672
12.5 | 1.683 | 0.01892 | -0.143 | 88.916
13 | 1.689 | 0.01962 | -0.144 | 86.109
13.5 | 1.691 | 0.02057 | -0.145 | 82.249
14 | 1.685 | 0.02162 | -0.146 | 77.921
14.5 | 1.674 | 0.02248 | -0.146 | 74.494
15 | 1.659 | 0.02365 | -0.147 | 70.143
15.5 | 1.64 | 0.02477 | -0.148 | 66.205
16 | 1.617 | 0.02596 | -0.148 | 62.31
16.5 | 1.592 | 0.02738 | -0.149 | 58.132
17 | 1.562 | 0.02914 | -0.149 | 53.602
17.5 | 1.531 | 0.03074 | -0.15 | 49.807
18 | 1.498 | 0.03235 | -0.15 | 46.295
18.5 | 1.463 | 0.03394 | -0.151 | 43.096

## 122. Re 14M Mach 0.00 (2)
BIGFOIL.COM POLAR EXPORT
NACA66-519
NACA66-519 |  |  |  | Cl Max: | 1.7897 | at alpha= | 20 | deg
XFOIL ncrit=9 |  |  |  | L/D Max: | 195.12 | at alpha= | 1.5 | deg
Re: | 14000000 |  |  | Cd Min: | 0.05193 | at alpha= | 20 | deg
Mach: | 0 |  |  | Cl=0 at alpha= | -4.1316 | deg
|  |  |  | @ Cl=0.1, Cd= | 0.0055215
|  |  |  | @ Cl=0.4, Cd= | 0.0035063
|  |  |  | @ Cl=0.6, Cd= | 0.0031218
alpha (deg) | Cl | Cd | Cm | Cl/Cd
-20 | -1.2787 | 0.02435 | -0.1358 | -52.5133
-19.5 | -1.2475 | 0.02307 | -0.1351 | -54.0746
-19 | -1.2206 | 0.02165 | -0.1338 | -56.3788
-18.5 | -1.1896 | 0.02046 | -0.1328 | -58.1427
-18 | -1.1583 | 0.01935 | -0.1316 | -59.8605
-17.5 | -1.1276 | 0.01824 | -0.1303 | -61.8202
-17 | -1.0922 | 0.01739 | -0.1292 | -62.8062
-16.5 | -1.0611 | 0.01637 | -0.1276 | -64.8198
-16 | -1.0257 | 0.01556 | -0.1263 | -65.919
-15.5 | -0.993 | 0.0147 | -0.1245 | -67.551
-15 | -0.9588 | 0.01388 | -0.1228 | -69.0778
-14.5 | -0.9208 | 0.01323 | -0.1216 | -69.5994
-14 | -0.886 | 0.01249 | -0.1197 | -70.9367
-13.5 | -0.8471 | 0.01193 | -0.1183 | -71.0059
-13 | -0.8082 | 0.01135 | -0.1169 | -71.207
-12.5 | -0.7673 | 0.01085 | -0.1156 | -70.7189
-12 | -0.7265 | 0.01037 | -0.1143 | -70.0579
-11.5 | -0.6854 | 0.00992 | -0.1129 | -69.0927
-11 | -0.6437 | 0.00952 | -0.1115 | -67.6155
-10.5 | -0.6037 | 0.00906 | -0.1098 | -66.6336
-10 | -0.5629 | 0.00864 | -0.1081 | -65.1505
-9.5 | -0.5224 | 0.00822 | -0.1063 | -63.5523
-9 | -0.4828 | 0.00783 | -0.1042 | -61.6603
-8.5 | -0.4519 | 0.00751 | -0.1002 | -60.1731
-8 | -0.4101 | 0.00728 | -0.0982 | -56.3324
-7.5 | -0.3612 | 0.00707 | -0.0977 | -51.0891
-6.5 | -0.2593 | 0.00666 | -0.0973 | -38.9339
-6 | -0.2069 | 0.00646 | -0.0974 | -32.0279
-5.5 | -0.1529 | 0.00627 | -0.0978 | -24.386
-5 | -0.0975 | 0.0061 | -0.0985 | -15.9836
-4.5 | -0.0417 | 0.00592 | -0.0992 | -7.0439
-4 | 0.0149 | 0.00576 | -0.1001 | 2.5868
-3.5 | 0.0719 | 0.0056 | -0.101 | 12.8393
-3 | 0.1292 | 0.00544 | -0.102 | 23.75
-2.5 | 0.1851 | 0.00523 | -0.1028 | 35.392
-2 | 0.2401 | 0.00493 | -0.1035 | 48.7018
-1.5 | 0.2966 | 0.00448 | -0.1047 | 66.2054
-1 | 0.3553 | 0.00409 | -0.1062 | 86.8704
-0.5 | 0.4158 | 0.0033 | -0.1086 | 126
0 | 0.4771 | 0.00303 | -0.1107 | 157.4587
0.5 | 0.5381 | 0.00302 | -0.1124 | 178.1788
1 | 0.5972 | 0.00311 | -0.1137 | 192.0257
1.5 | 0.6517 | 0.00334 | -0.1141 | 195.1198
2 | 0.6892 | 0.00416 | -0.1111 | 165.6731
2.5 | 0.7161 | 0.00517 | -0.1059 | 138.5106
3 | 0.7491 | 0.00582 | -0.1019 | 128.7113
3.5 | 0.7716 | 0.00634 | -0.0956 | 121.7035
4 | 0.7943 | 0.007 | -0.0897 | 113.4714
4.5 | 0.8124 | 0.00787 | -0.0832 | 103.2274
5 | 0.8374 | 0.00872 | -0.0783 | 96.0321
5.5 | 0.8632 | 0.00966 | -0.0738 | 89.3582
6 | 0.8926 | 0.01058 | -0.07 | 84.3667
6.5 | 0.9293 | 0.0113 | -0.0677 | 82.2389
7 | 0.9683 | 0.01198 | -0.0659 | 80.8264
7.5 | 1.0083 | 0.01265 | -0.0642 | 79.7075
8 | 1.0459 | 0.01343 | -0.0623 | 77.8779
8.5 | 1.0857 | 0.01416 | -0.0608 | 76.6737
9 | 1.123 | 0.01501 | -0.059 | 74.8168
9.5 | 1.1613 | 0.01584 | -0.0575 | 73.3144
10 | 1.1975 | 0.01679 | -0.0557 | 71.3222
10.5 | 1.236 | 0.01767 | -0.0543 | 69.9491
11 | 1.27 | 0.0188 | -0.0524 | 67.5532
11.5 | 1.3068 | 0.01981 | -0.051 | 65.9667
12 | 1.3406 | 0.02102 | -0.0493 | 63.7774
12.5 | 1.3773 | 0.0221 | -0.048 | 62.3213
13 | 1.4102 | 0.02341 | -0.0464 | 60.2392
13.5 | 1.4448 | 0.02466 | -0.045 | 58.5888
14 | 1.4754 | 0.0262 | -0.0433 | 56.313
14.5 | 1.5077 | 0.02766 | -0.0419 | 54.5083
15 | 1.5366 | 0.02937 | -0.0403 | 52.3187
15.5 | 1.5691 | 0.03088 | -0.0391 | 50.8128
16 | 1.5978 | 0.03271 | -0.0377 | 48.8474
16.5 | 1.628 | 0.03444 | -0.0366 | 47.2706
17 | 1.653 | 0.03661 | -0.0351 | 45.1516
17.5 | 1.68 | 0.03867 | -0.0339 | 43.4445
18 | 1.7038 | 0.04106 | -0.0327 | 41.4954
18.5 | 1.7277 | 0.04344 | -0.0315 | 39.7721
19 | 1.746 | 0.04641 | -0.0302 | 37.6212
19.5 | 1.7681 | 0.04913 | -0.0294 | 35.9882
20 | 1.7897 | 0.05193 | -0.0286 | 34.4637

## 123. Re 14M Mach 0.10 (1)
BIGFOIL.COM POLAR EXPORT
NACA66-519
NACA66-519 |  |  |  | Cl Max: | 1.678 | at alpha= | 13 | deg
JavaFoil+Calcfoil stall+Eppler ext transition |  |  |  | L/D Max: | 135.028 | at alpha= | 2 | deg
Re: | 14000000 |  |  | Cd Min: | 0.00479 | at alpha= | -2 | deg
Mach: | 0.1 |  |  | Cl=0 at alpha= | -4.4672 | deg
|  |  |  | @ Cl=0.1, Cd= | 0.0060676
|  |  |  | @ Cl=0.4, Cd= | 0.0052229
|  |  |  | @ Cl=0.6, Cd= | 0.0056657
alpha (deg) | Cl | Cd | Cm | Cl/Cd
-20 | -0.824 | 0.15395 | -0.032 | -5.351
-19.5 | -0.838 | 0.14662 | -0.034 | -5.717
-19 | -0.851 | 0.13722 | -0.035 | -6.204
-18.5 | -0.864 | 0.12659 | -0.038 | -6.828
-18 | -0.87 | 0.12301 | -0.038 | -7.068
-17.5 | -0.883 | 0.10761 | -0.043 | -8.206
-17 | -0.887 | 0.10018 | -0.045 | -8.855
-16.5 | -1.021 | 0.02039 | -0.065 | -50.045
-16 | -1.01 | 0.01914 | -0.066 | -52.754
-15.5 | -0.996 | 0.01778 | -0.068 | -56.01
-15 | -0.979 | 0.01651 | -0.07 | -59.314
-14.5 | -0.959 | 0.01548 | -0.071 | -61.942
-14 | -0.934 | 0.01456 | -0.073 | -64.179
-13.5 | -0.907 | 0.01367 | -0.074 | -66.374
-13 | -0.877 | 0.01292 | -0.076 | -67.857
-12.5 | -0.843 | 0.01215 | -0.078 | -69.376
-12 | -0.806 | 0.01151 | -0.079 | -70.029
-11.5 | -0.766 | 0.01094 | -0.081 | -70.018
-11 | -0.724 | 0.01043 | -0.082 | -69.403
-10.5 | -0.679 | 0.00991 | -0.084 | -68.497
-10 | -0.631 | 0.00941 | -0.085 | -67.077
-9.5 | -0.581 | 0.00904 | -0.087 | -64.337
-9 | -0.53 | 0.00862 | -0.088 | -61.478
-8.5 | -0.476 | 0.00826 | -0.09 | -57.638
-8 | -0.421 | 0.00797 | -0.092 | -52.801
-7.5 | -0.364 | 0.00766 | -0.093 | -47.543
-7 | -0.306 | 0.0074 | -0.095 | -41.434
-6.5 | -0.248 | 0.00715 | -0.096 | -34.635
-6 | -0.188 | 0.00694 | -0.098 | -27.045
-5.5 | -0.127 | 0.00671 | -0.099 | -18.967
-5 | -0.066 | 0.00651 | -0.101 | -10.149
-4.5 | -0.004 | 0.00632 | -0.102 | -0.707
-4 | 0.057 | 0.00617 | -0.104 | 9.322
-3.5 | 0.12 | 0.00602 | -0.105 | 19.888
-3 | 0.183 | 0.00593 | -0.107 | 30.857
-2.5 | 0.246 | 0.00504 | -0.109 | 48.783
-2 | 0.309 | 0.00479 | -0.11 | 64.601
-1.5 | 0.373 | 0.00524 | -0.112 | 71.08
-1 | 0.436 | 0.0052 | -0.114 | 83.843
-0.5 | 0.5 | 0.0056 | -0.115 | 89.339
0 | 0.564 | 0.0057 | -0.117 | 98.887
0.5 | 0.627 | 0.00564 | -0.118 | 111.133
1 | 0.69 | 0.00606 | -0.119 | 113.78
1.5 | 0.751 | 0.00572 | -0.121 | 131.345
2 | 0.813 | 0.00602 | -0.122 | 135.028
2.5 | 0.874 | 0.00696 | -0.123 | 125.671
3 | 0.93 | 0.0074 | -0.124 | 125.643
3.5 | 0.989 | 0.0078 | -0.125 | 126.834
4 | 1.045 | 0.00957 | -0.126 | 109.199
4.5 | 1.103 | 0.00994 | -0.128 | 110.947
5 | 1.159 | 0.01031 | -0.129 | 112.402
5.5 | 1.213 | 0.01072 | -0.13 | 113.132
6 | 1.267 | 0.01115 | -0.131 | 113.654
6.5 | 1.317 | 0.01157 | -0.132 | 113.909
7 | 1.366 | 0.01202 | -0.133 | 113.619
7.5 | 1.411 | 0.01253 | -0.134 | 112.625
8 | 1.454 | 0.01299 | -0.135 | 111.94
8.5 | 1.493 | 0.01351 | -0.136 | 110.523
9 | 1.53 | 0.01408 | -0.137 | 108.632
9.5 | 1.562 | 0.01465 | -0.138 | 106.62
10 | 1.591 | 0.01526 | -0.139 | 104.258
10.5 | 1.616 | 0.01594 | -0.14 | 101.388
11 | 1.637 | 0.01671 | -0.141 | 97.998
11.5 | 1.654 | 0.01749 | -0.142 | 94.572
12 | 1.666 | 0.01832 | -0.143 | 90.929
12.5 | 1.674 | 0.01923 | -0.144 | 87.039
13 | 1.678 | 0.01991 | -0.145 | 84.26
13.5 | 1.676 | 0.02105 | -0.145 | 79.622
14 | 1.666 | 0.02203 | -0.146 | 75.642
14.5 | 1.651 | 0.02308 | -0.147 | 71.537
15 | 1.631 | 0.02437 | -0.148 | 66.939
15.5 | 1.608 | 0.02536 | -0.148 | 63.404
16 | 1.581 | 0.0266 | -0.149 | 59.43
16.5 | 1.549 | 0.02832 | -0.15 | 54.699
17 | 1.515 | 0.03003 | -0.15 | 50.445
17.5 | 1.478 | 0.03168 | -0.151 | 46.662
18 | 1.44 | 0.0335 | -0.151 | 42.982

## 124. Re 14M Mach 0.10 (2)
BIGFOIL.COM POLAR EXPORT
NACA66-519
NACA66-519 |  |  |  | Cl Max: | 1.7888 | at alpha= | 20 | deg
XFOIL ncrit=9 |  |  |  | L/D Max: | 196.967 | at alpha= | 1.5 | deg
Re: | 14000000 |  |  | Cd Min: | 0.05412 | at alpha= | 20 | deg
Mach: | 0.1 |  |  | Cl=0 at alpha= | -4.134 | deg
|  |  |  | @ Cl=0.1, Cd= | 0.0055384
|  |  |  | @ Cl=0.4, Cd= | 0.0035317
|  |  |  | @ Cl=0.6, Cd= | 0.0031089
alpha (deg) | Cl | Cd | Cm | Cl/Cd
-20 | -1.2793 | 0.02547 | -0.1397 | -50.2277
-19.5 | -1.2511 | 0.02391 | -0.1387 | -52.3254
-19 | -1.2229 | 0.02246 | -0.1375 | -54.4479
-18.5 | -1.1919 | 0.02118 | -0.1363 | -56.2748
-18 | -1.1624 | 0.01991 | -0.1349 | -58.3827
-17.5 | -1.1291 | 0.01884 | -0.1336 | -59.931
-17 | -1.0955 | 0.01786 | -0.1323 | -61.3382
-16.5 | -1.0622 | 0.01687 | -0.1308 | -62.9638
-16 | -1.0276 | 0.01597 | -0.1292 | -64.3456
-15.5 | -0.9954 | 0.01504 | -0.1273 | -66.1835
-15 | -0.9598 | 0.01422 | -0.1256 | -67.4965
-14.5 | -0.9229 | 0.0135 | -0.1241 | -68.363
-14 | -0.8867 | 0.01277 | -0.1223 | -69.4362
-13.5 | -0.8489 | 0.01214 | -0.1206 | -69.9259
-13 | -0.8092 | 0.01155 | -0.1191 | -70.0606
-12.5 | -0.7683 | 0.01102 | -0.1177 | -69.7187
-12 | -0.7277 | 0.01051 | -0.1162 | -69.2388
-11.5 | -0.6855 | 0.01007 | -0.1149 | -68.0735
-11 | -0.644 | 0.00964 | -0.1134 | -66.805
-10.5 | -0.6039 | 0.00917 | -0.1115 | -65.8561
-10 | -0.5619 | 0.00875 | -0.11 | -64.2171
-9.5 | -0.521 | 0.00832 | -0.1081 | -62.6202
-9 | -0.4804 | 0.00792 | -0.1061 | -60.6566
-8.5 | -0.4434 | 0.00755 | -0.1033 | -58.7285
-8 | -0.41 | 0.00732 | -0.0995 | -56.0109
-6.5 | -0.2598 | 0.00669 | -0.0982 | -38.8341
-6 | -0.2074 | 0.00649 | -0.0982 | -31.9569
-5.5 | -0.1531 | 0.00629 | -0.0985 | -24.3402
-5 | -0.0976 | 0.00612 | -0.0991 | -15.9477
-4.5 | -0.0415 | 0.00594 | -0.0998 | -6.9865
-4 | 0.0152 | 0.00577 | -0.1007 | 2.6343
-3.5 | 0.0726 | 0.00561 | -0.1016 | 12.9412
-3 | 0.13 | 0.00546 | -0.1026 | 23.8095
-1.5 | 0.2982 | 0.0045 | -0.1052 | 66.2667
-1 | 0.3572 | 0.0041 | -0.1068 | 87.122
-0.5 | 0.4182 | 0.00329 | -0.1092 | 127.1125
0 | 0.4799 | 0.00304 | -0.1113 | 157.8618
0.5 | 0.5412 | 0.00303 | -0.113 | 178.6139
1 | 0.6008 | 0.00311 | -0.1143 | 193.1833
1.5 | 0.6559 | 0.00333 | -0.1148 | 196.967
2 | 0.6944 | 0.00411 | -0.1119 | 168.9538
2.5 | 0.7205 | 0.00514 | -0.1065 | 140.1751
3 | 0.7513 | 0.00583 | -0.102 | 128.8679
3.5 | 0.7714 | 0.00637 | -0.0951 | 121.0989
4 | 0.7943 | 0.00704 | -0.0892 | 112.8267
4.5 | 0.8114 | 0.00796 | -0.0825 | 101.9347
5 | 0.8368 | 0.00883 | -0.0776 | 94.7678
5.5 | 0.8618 | 0.00982 | -0.0729 | 87.7597
6 | 0.891 | 0.01077 | -0.0692 | 82.7298
6.5 | 0.9289 | 0.01149 | -0.067 | 80.8442
7 | 0.967 | 0.01223 | -0.0649 | 79.0679
7.5 | 1.0082 | 0.01288 | -0.0634 | 78.2764
8 | 1.0457 | 0.01369 | -0.0614 | 76.3842
8.5 | 1.0849 | 0.01447 | -0.0598 | 74.9758
9 | 1.1234 | 0.01531 | -0.0581 | 73.3769
9.5 | 1.1602 | 0.01624 | -0.0563 | 71.4409
10 | 1.1987 | 0.01713 | -0.0548 | 69.9766
10.5 | 1.2354 | 0.01814 | -0.0531 | 68.1036
11 | 1.2715 | 0.0192 | -0.0514 | 66.224
11.5 | 1.3065 | 0.02036 | -0.0496 | 64.1699
12 | 1.3429 | 0.02148 | -0.0481 | 62.5186
12.5 | 1.3783 | 0.02268 | -0.0466 | 60.7716
13 | 1.4125 | 0.02397 | -0.0451 | 58.9278
13.5 | 1.4463 | 0.02534 | -0.0435 | 57.0758
14 | 1.4779 | 0.02688 | -0.0419 | 54.9814
14.5 | 1.5091 | 0.02845 | -0.0403 | 53.0439
15 | 1.54 | 0.03012 | -0.0388 | 51.1288
15.5 | 1.5718 | 0.03176 | -0.0374 | 49.4899
16 | 1.6013 | 0.0336 | -0.036 | 47.6577
16.5 | 1.6302 | 0.03551 | -0.0347 | 45.9082
17 | 1.6559 | 0.03772 | -0.0332 | 43.8998
17.5 | 1.6798 | 0.04014 | -0.0317 | 41.8485
18 | 1.7064 | 0.04239 | -0.0306 | 40.2548
18.5 | 1.726 | 0.04527 | -0.0292 | 38.1268
19 | 1.7503 | 0.04784 | -0.0282 | 36.5865
19.5 | 1.7704 | 0.05088 | -0.0272 | 34.7956
20 | 1.7888 | 0.05412 | -0.0263 | 33.0525

## 125. Re 14M Mach 0.25 (1)
BIGFOIL.COM POLAR EXPORT
NACA66-519
NACA66-519 |  |  |  | Cl Max: | 1.612 | at alpha= | 11.5 | deg
JavaFoil+Calcfoil stall+Eppler ext transition |  |  |  | L/D Max: | 140.063 | at alpha= | 1.5 | deg
Re: | 14000000 |  |  | Cd Min: | 0.00472 | at alpha= | -1.5 | deg
Mach: | 0.25 |  |  | Cl=0 at alpha= | -4.4609 | deg
|  |  |  | @ Cl=0.1, Cd= | 0.0062067
|  |  |  | @ Cl=0.4, Cd= | 0.0049554
|  |  |  | @ Cl=0.6, Cd= | 0.0058303
alpha (deg) | Cl | Cd | Cm | Cl/Cd
-19.5 | -0.545 | 0.17082 | -0.03 | -3.19
-19 | -0.59 | 0.16088 | -0.031 | -3.668
-18.5 | -0.631 | 0.15274 | -0.032 | -4.133
-18 | -0.668 | 0.14123 | -0.033 | -4.733
-17.5 | -0.701 | 0.13388 | -0.034 | -5.235
-17 | -0.729 | 0.12559 | -0.036 | -5.802
-16.5 | -0.751 | 0.1183 | -0.037 | -6.347
-16 | -0.76 | 0.10954 | -0.04 | -6.938
-15.5 | -0.764 | 0.10358 | -0.041 | -7.375
-15 | -0.771 | 0.08993 | -0.047 | -8.574
-14.5 | -0.893 | 0.01757 | -0.073 | -50.857
-14 | -0.884 | 0.01643 | -0.074 | -53.803
-13.5 | -0.869 | 0.01516 | -0.076 | -57.35
-13 | -0.85 | 0.01402 | -0.078 | -60.627
-12.5 | -0.825 | 0.01325 | -0.079 | -62.235
-12 | -0.795 | 0.01246 | -0.081 | -63.836
-11.5 | -0.761 | 0.0117 | -0.083 | -65.084
-11 | -0.723 | 0.01105 | -0.084 | -65.463
-10.5 | -0.682 | 0.01047 | -0.086 | -65.134
-10 | -0.637 | 0.00993 | -0.088 | -64.1
-9.5 | -0.589 | 0.00947 | -0.089 | -62.118
-9 | -0.538 | 0.009 | -0.091 | -59.715
-8.5 | -0.484 | 0.00859 | -0.092 | -56.372
-8 | -0.429 | 0.00827 | -0.094 | -51.909
-7.5 | -0.372 | 0.00793 | -0.096 | -46.905
-7 | -0.313 | 0.00765 | -0.097 | -40.944
-6.5 | -0.253 | 0.00738 | -0.099 | -34.312
-6 | -0.192 | 0.00711 | -0.1 | -27.033
-5.5 | -0.13 | 0.00688 | -0.102 | -18.947
-5 | -0.068 | 0.00667 | -0.103 | -10.149
-4.5 | -0.005 | 0.00645 | -0.105 | -0.71
-4 | 0.059 | 0.00629 | -0.107 | 9.369
-3.5 | 0.123 | 0.00616 | -0.108 | 19.936
-3 | 0.188 | 0.00603 | -0.11 | 31.11
-2.5 | 0.252 | 0.00511 | -0.112 | 49.394
-2 | 0.317 | 0.00487 | -0.113 | 65.108
-1.5 | 0.382 | 0.00472 | -0.115 | 80.957
-1 | 0.447 | 0.00557 | -0.116 | 80.248
-0.5 | 0.513 | 0.00555 | -0.118 | 92.532
0 | 0.579 | 0.00584 | -0.12 | 99.264
0.5 | 0.644 | 0.00581 | -0.121 | 110.959
1 | 0.707 | 0.00556 | -0.123 | 127.308
1.5 | 0.771 | 0.0055 | -0.124 | 140.063
2 | 0.834 | 0.00671 | -0.125 | 124.305
2.5 | 0.897 | 0.00718 | -0.126 | 124.836
3 | 0.954 | 0.00765 | -0.127 | 124.677
3.5 | 1.014 | 0.00809 | -0.129 | 125.32
4 | 1.072 | 0.00997 | -0.13 | 107.501
4.5 | 1.13 | 0.01037 | -0.131 | 108.914
5 | 1.187 | 0.01079 | -0.132 | 109.931
5.5 | 1.242 | 0.01124 | -0.133 | 110.505
6 | 1.295 | 0.01168 | -0.134 | 110.902
6.5 | 1.346 | 0.01216 | -0.135 | 110.624
7 | 1.392 | 0.01284 | -0.137 | 108.46
7.5 | 1.436 | 0.01322 | -0.138 | 108.669
8 | 1.476 | 0.01376 | -0.139 | 107.236
8.5 | 1.512 | 0.01436 | -0.14 | 105.271
9 | 1.543 | 0.01499 | -0.141 | 102.882
9.5 | 1.568 | 0.01569 | -0.142 | 99.984
10 | 1.589 | 0.01648 | -0.143 | 96.434
10.5 | 1.603 | 0.01728 | -0.144 | 92.78
11 | 1.611 | 0.01814 | -0.145 | 88.819
11.5 | 1.612 | 0.01915 | -0.146 | 84.198
12 | 1.607 | 0.02017 | -0.147 | 79.654
12.5 | 1.594 | 0.02122 | -0.147 | 75.109
13 | 1.574 | 0.02248 | -0.148 | 70.019
13.5 | 1.547 | 0.02355 | -0.149 | 65.693
14 | 1.505 | 0.02475 | -0.15 | 60.812
14.5 | 1.455 | 0.02633 | -0.15 | 55.243
15 | 1.397 | 0.0279 | -0.151 | 50.049
15.5 | 1.33 | 0.03028 | -0.151 | 43.924
16 | 1.258 | 0.03207 | -0.152 | 39.236
16.5 | 1.18 | 0.03455 | -0.152 | 34.167

## 126. Re 14M Mach 0.25 (2)
BIGFOIL.COM POLAR EXPORT
NACA66-519
NACA66-519 |  |  |  | Cl Max: | 1.7837 | at alpha= | 20 | deg
XFOIL ncrit=9 |  |  |  | L/D Max: | 209.108 | at alpha= | 1.5 | deg
Re: | 14000000 |  |  | Cd Min: | 0.06705 | at alpha= | 20 | deg
Mach: | 0.25 |  |  | Cl=0 at alpha= | -4.151 | deg
|  |  |  | @ Cl=0.1, Cd= | 0.0056252
|  |  |  | @ Cl=0.4, Cd= | 0.0036664
|  |  |  | @ Cl=0.6, Cd= | 0.0030904
alpha (deg) | Cl | Cd | Cm | Cl/Cd
-20 | -1.27 | 0.03325 | -0.1608 | -38.1955
-19.5 | -1.2501 | 0.03044 | -0.1595 | -41.0677
-19 | -1.2256 | 0.0281 | -0.1579 | -43.6157
-18.5 | -1.1992 | 0.02599 | -0.1561 | -46.1408
-18 | -1.1709 | 0.02412 | -0.1542 | -48.5448
-17.5 | -1.1391 | 0.0225 | -0.1522 | -50.6267
-17 | -1.1044 | 0.02116 | -0.1502 | -52.1928
-16.5 | -1.0714 | 0.01975 | -0.1481 | -54.2481
-16 | -1.0334 | 0.01868 | -0.1461 | -55.3212
-15.5 | -1.0019 | 0.01736 | -0.1435 | -57.7131
-15 | -0.9691 | 0.01614 | -0.1408 | -60.0434
-14.5 | -0.9304 | 0.01524 | -0.1387 | -61.0499
-14 | -0.8951 | 0.01428 | -0.136 | -62.6821
-13.5 | -0.8553 | 0.01349 | -0.1338 | -63.4025
-13 | -0.8146 | 0.01275 | -0.1317 | -63.8902
-12.5 | -0.7736 | 0.01207 | -0.1296 | -64.0928
-12 | -0.7309 | 0.01147 | -0.1276 | -63.7228
-11.5 | -0.6888 | 0.0109 | -0.1255 | -63.1927
-11 | -0.6447 | 0.0104 | -0.1237 | -61.9904
-10.5 | -0.6028 | 0.00982 | -0.1215 | -61.3849
-10 | -0.5587 | 0.00934 | -0.1197 | -59.818
-9.5 | -0.5145 | 0.00888 | -0.1178 | -57.9392
-9 | -0.4712 | 0.00844 | -0.1157 | -55.8294
-8.5 | -0.4287 | 0.00801 | -0.1135 | -53.5206
-8 | -0.3872 | 0.00762 | -0.111 | -50.8136
-7.5 | -0.3513 | 0.00728 | -0.1073 | -48.2555
-7 | -0.3118 | 0.00707 | -0.1041 | -44.1018
-6.5 | -0.2608 | 0.00687 | -0.1033 | -37.9622
-6 | -0.2082 | 0.00663 | -0.1028 | -31.4027
-5.5 | -0.1536 | 0.00641 | -0.1027 | -23.9626
-5 | -0.0975 | 0.00621 | -0.103 | -15.7005
-4.5 | -0.0402 | 0.00603 | -0.1034 | -6.6667
-4 | 0.0174 | 0.00585 | -0.1041 | 2.9744
-3.5 | 0.0762 | 0.00569 | -0.1049 | 13.3919
-3 | 0.135 | 0.00553 | -0.1058 | 24.4123
-2.5 | 0.1932 | 0.00535 | -0.1065 | 36.1121
-2 | 0.2493 | 0.00503 | -0.107 | 49.5626
-1.5 | 0.307 | 0.00456 | -0.108 | 67.3246
-1 | 0.3677 | 0.00413 | -0.1096 | 89.0315
-0.5 | 0.4311 | 0.00322 | -0.1124 | 133.882
0 | 0.4949 | 0.00305 | -0.1144 | 162.2623
0.5 | 0.5582 | 0.00305 | -0.1162 | 183.0164
1 | 0.6203 | 0.00311 | -0.1177 | 199.4534
1.5 | 0.6796 | 0.00325 | -0.1185 | 209.1077
2 | 0.7203 | 0.00396 | -0.1157 | 181.8939
2.5 | 0.7431 | 0.00502 | -0.1092 | 148.0279
3 | 0.7532 | 0.00584 | -0.0999 | 128.9726
3.5 | 0.7745 | 0.00651 | -0.0931 | 118.9708
4 | 0.7964 | 0.00729 | -0.0869 | 109.2455
4.5 | 0.8108 | 0.00842 | -0.0796 | 96.2945
5 | 0.8322 | 0.00954 | -0.0739 | 87.2327
5.5 | 0.8564 | 0.01073 | -0.069 | 79.8136
6 | 0.8842 | 0.01189 | -0.0648 | 74.365
6.5 | 0.9222 | 0.01275 | -0.0624 | 72.3294
7 | 0.9631 | 0.01353 | -0.0605 | 71.1826
7.5 | 1.0036 | 0.01437 | -0.0586 | 69.8399
8 | 1.0432 | 0.01528 | -0.0566 | 68.2723
8.5 | 1.0839 | 0.01617 | -0.0548 | 67.0315
9 | 1.1226 | 0.0172 | -0.0528 | 65.2674
9.5 | 1.1623 | 0.01822 | -0.051 | 63.7925
10 | 1.2014 | 0.01929 | -0.0492 | 62.281
10.5 | 1.2395 | 0.02046 | -0.0473 | 60.5816
11 | 1.276 | 0.02176 | -0.0452 | 58.6397
11.5 | 1.3145 | 0.023 | -0.0435 | 57.1522
12 | 1.3515 | 0.02435 | -0.0416 | 55.5031
12.5 | 1.3881 | 0.02578 | -0.0398 | 53.8441
13 | 1.4219 | 0.02743 | -0.0377 | 51.8374
13.5 | 1.4561 | 0.0291 | -0.0358 | 50.0378
14 | 1.4888 | 0.03092 | -0.0338 | 48.1501
14.5 | 1.5233 | 0.03269 | -0.032 | 46.5983
15 | 1.5542 | 0.03477 | -0.0301 | 44.6995
15.5 | 1.5863 | 0.0368 | -0.0283 | 43.106
16 | 1.6139 | 0.03927 | -0.0263 | 41.0975
16.5 | 1.6429 | 0.04168 | -0.0246 | 39.417
17 | 1.665 | 0.04474 | -0.0226 | 37.215
17.5 | 1.6896 | 0.04772 | -0.0209 | 35.4065
18 | 1.716 | 0.05064 | -0.0195 | 33.8863
18.5 | 1.7357 | 0.05425 | -0.0181 | 31.9945
19 | 1.7539 | 0.05815 | -0.0169 | 30.1617
19.5 | 1.7706 | 0.06235 | -0.0159 | 28.3978
20 | 1.7837 | 0.06705 | -0.0152 | 26.6025

## 127. Re 14M Mach 0.50 (1)
BIGFOIL.COM POLAR EXPORT
NACA66-519
NACA66-519 |  |  |  | Cl Max: | 1.472 | at alpha= | 7.5 | deg
JavaFoil+Calcfoil stall+Eppler ext transition |  |  |  | L/D Max: | 121.029 | at alpha= | 2 | deg
Re: | 14000000 |  |  | Cd Min: | 0.00508 | at alpha= | -1.5 | deg
Mach: | 0.5 |  |  | Cl=0 at alpha= | -4.4643 | deg
|  |  |  | @ Cl=0.1, Cd= | 0.0068163
|  |  |  | @ Cl=0.4, Cd= | 0.0051433
|  |  |  | @ Cl=0.6, Cd= | 0.005692
alpha (deg) | Cl | Cd | Cm | Cl/Cd
-20 | -0.887 | 0.16503 | -0.04 | -5.376
-19.5 | -0.858 | 0.163 | -0.04 | -5.263
-19 | -0.836 | 0.14105 | -0.044 | -5.925
-18.5 | -0.806 | 0.13682 | -0.044 | -5.888
-18 | -0.776 | 0.1319 | -0.044 | -5.885
-17.5 | -0.746 | 0.12911 | -0.043 | -5.775
-17 | -0.718 | 0.12029 | -0.045 | -5.972
-16.5 | -0.693 | 0.11226 | -0.048 | -6.177
-16 | -0.661 | 0.11095 | -0.046 | -5.962
-15.5 | -0.641 | 0.09482 | -0.053 | -6.757
-15 | -0.621 | 0.08075 | -0.059 | -7.692
-14.5 | -0.662 | 0.02716 | -0.079 | -24.389
-14 | -0.638 | 0.02186 | -0.082 | -29.192
-13.5 | -0.516 | 0.09433 | -0.045 | -5.468
-13 | -0.489 | 0.08438 | -0.049 | -5.793
-12.5 | -0.465 | 0.07412 | -0.056 | -6.268
-12 | -0.506 | 0.01878 | -0.088 | -26.94
-11.5 | -0.477 | 0.01603 | -0.091 | -29.747
-11 | -0.445 | 0.01426 | -0.093 | -31.244
-10.5 | -0.345 | 0.06834 | -0.048 | -5.043
-10 | -0.317 | 0.06138 | -0.051 | -5.16
-9.5 | -0.507 | 0.01277 | -0.098 | -39.738
-9 | -0.521 | 0.01146 | -0.1 | -45.473
-8.5 | -0.494 | 0.01055 | -0.102 | -46.815
-8 | -0.451 | 0.0098 | -0.104 | -45.96
-7.5 | -0.398 | 0.00927 | -0.106 | -42.899
-7 | -0.339 | 0.00881 | -0.108 | -38.521
-6.5 | -0.277 | 0.00842 | -0.11 | -32.857
-6 | -0.211 | 0.00804 | -0.111 | -26.261
-5.5 | -0.144 | 0.00772 | -0.113 | -18.613
-5 | -0.075 | 0.00744 | -0.115 | -10.047
-4.5 | -0.005 | 0.00714 | -0.117 | -0.709
-4 | 0.065 | 0.00691 | -0.118 | 9.443
-3.5 | 0.136 | 0.00672 | -0.12 | 20.267
-3 | 0.208 | 0.00657 | -0.122 | 31.699
-2.5 | 0.28 | 0.00559 | -0.124 | 50.149
-2 | 0.352 | 0.00527 | -0.126 | 66.81
-1.5 | 0.424 | 0.00508 | -0.127 | 83.409
-1 | 0.497 | 0.006 | -0.129 | 82.71
-0.5 | 0.569 | 0.00532 | -0.131 | 107.055
0 | 0.644 | 0.00622 | -0.132 | 103.629
0.5 | 0.715 | 0.00614 | -0.135 | 116.43
1 | 0.785 | 0.00668 | -0.136 | 117.571
1.5 | 0.856 | 0.00718 | -0.137 | 119.194
2 | 0.926 | 0.00765 | -0.139 | 121.029
2.5 | 0.996 | 0.0083 | -0.14 | 119.996
3 | 1.057 | 0.00895 | -0.141 | 118.099
3.5 | 1.12 | 0.01135 | -0.143 | 98.681
4 | 1.184 | 0.0119 | -0.144 | 99.464
4.5 | 1.245 | 0.01257 | -0.145 | 99.065
5 | 1.303 | 0.01323 | -0.146 | 98.478
5.5 | 1.357 | 0.01388 | -0.148 | 97.783
6 | 1.406 | 0.01459 | -0.149 | 96.351
6.5 | 1.444 | 0.01535 | -0.15 | 94.077
7 | 1.469 | 0.01624 | -0.152 | 90.447
7.5 | 1.472 | 0.01724 | -0.153 | 85.383
8 | 1.438 | 0.01842 | -0.154 | 78.031
8.5 | 1.307 | 0.02038 | -0.155 | 64.155
9 | 0.916 | 0.02238 | -0.156 | 40.94
9.5 | 0.95 | 0.02221 | -0.157 | 42.772
10 | 0.981 | 0.02433 | -0.158 | 40.323
10.5 | 1.011 | 0.0265 | -0.159 | 38.145
11 | 1.045 | 0.02556 | -0.16 | 40.892
11.5 | 1.076 | 0.0276 | -0.161 | 38.974
12 | 1.105 | 0.03033 | -0.162 | 36.422
12.5 | 1.132 | 0.03363 | -0.162 | 33.674

## 128. Re 14M Mach 0.50 (2)
BIGFOIL.COM POLAR EXPORT
NACA66-519
NACA66-519 |  |  |  | Cl Max: | 1.4087 | at alpha= | 13 | deg
XFOIL ncrit=9 |  |  |  | L/D Max: | 235.076 | at alpha= | 1.5 | deg
Re: | 14000000 |  |  | Cd Min: | 0.16477 | at alpha= | 18 | deg
Mach: | 0.5 |  |  | Cl=0 at alpha= | -4.3547 | deg
|  |  |  | @ Cl=0.1, Cd= | 0.0061264
|  |  |  | @ Cl=0.4, Cd= | 0.0044184
|  |  |  | @ Cl=0.6, Cd= | 0.0031733
alpha (deg) | Cl | Cd | Cm | Cl/Cd
-16 | -0.2741 | 0.10767 | -0.1592 | -2.5457
-15.5 | -0.3007 | 0.09549 | -0.1663 | -3.149
-15 | -0.3278 | 0.0839 | -0.1729 | -3.907
-14.5 | -0.3519 | 0.07242 | -0.1794 | -4.8592
-14 | -0.3777 | 0.06055 | -0.1874 | -6.2378
-13.5 | -0.4026 | 0.05035 | -0.1938 | -7.996
-13 | -0.4288 | 0.04179 | -0.1971 | -10.2608
-12.5 | -0.463 | 0.03421 | -0.1969 | -13.5341
-12 | -0.4987 | 0.02779 | -0.1933 | -17.9453
-11.5 | -0.5292 | 0.02242 | -0.1873 | -23.6039
-11 | -0.5443 | 0.01829 | -0.1799 | -29.7594
-10.5 | -0.5366 | 0.01557 | -0.1727 | -34.4637
-10 | -0.5121 | 0.01377 | -0.1664 | -37.1895
-9.5 | -0.4785 | 0.01244 | -0.1607 | -38.4646
-9 | -0.4403 | 0.01136 | -0.1556 | -38.7588
-8.5 | -0.396 | 0.01052 | -0.1511 | -37.6426
-8 | -0.3478 | 0.00985 | -0.1474 | -35.3096
-7.5 | -0.2976 | 0.00924 | -0.1442 | -32.2078
-7 | -0.2467 | 0.0087 | -0.1412 | -28.3563
-6.5 | -0.1953 | 0.00821 | -0.1384 | -23.7881
-6 | -0.1445 | 0.00775 | -0.1356 | -18.6452
-5.5 | -0.095 | 0.00731 | -0.1327 | -12.9959
-5 | -0.0497 | 0.00688 | -0.1291 | -7.2238
-4.5 | -0.0163 | 0.00657 | -0.1231 | -2.481
-4 | 0.0398 | 0.00635 | -0.1216 | 6.2677
-3.5 | 0.0987 | 0.00613 | -0.1206 | 16.1011
-3 | 0.1607 | 0.00596 | -0.1204 | 26.9631
-2.5 | 0.2236 | 0.00579 | -0.1204 | 38.6183
-2 | 0.2837 | 0.00547 | -0.1201 | 51.8647
-1.5 | 0.3444 | 0.00493 | -0.1202 | 69.858
-1 | 0.4107 | 0.00432 | -0.1216 | 95.0694
-0.5 | 0.4855 | 0.00317 | -0.1255 | 153.1546
0 | 0.5582 | 0.00315 | -0.1276 | 177.2063
0.5 | 0.6299 | 0.00319 | -0.1293 | 197.4608
1 | 0.7032 | 0.00322 | -0.1313 | 218.3851
1.5 | 0.7734 | 0.00329 | -0.1327 | 235.076
2.5 | 0.8517 | 0.00436 | -0.1223 | 195.344
3 | 0.8339 | 0.00557 | -0.1061 | 149.7127
3.5 | 0.8094 | 0.00747 | -0.0901 | 108.3534
4 | 0.8106 | 0.00936 | -0.0797 | 86.6026
4.5 | 0.8247 | 0.01115 | -0.072 | 73.9641
5 | 0.8355 | 0.01321 | -0.0642 | 63.2475
5.5 | 0.84 | 0.0157 | -0.056 | 53.5032
6 | 0.8597 | 0.01782 | -0.0501 | 48.2435
6.5 | 0.9034 | 0.01911 | -0.0475 | 47.2737
7 | 0.9485 | 0.02043 | -0.0451 | 46.4268
7.5 | 0.9962 | 0.02167 | -0.0428 | 45.9714
8 | 1.0414 | 0.02312 | -0.0403 | 45.0433
8.5 | 1.0883 | 0.02455 | -0.0379 | 44.3299
9 | 1.1325 | 0.0262 | -0.0351 | 43.2252
9.5 | 1.1795 | 0.02778 | -0.0325 | 42.4586
10 | 1.2226 | 0.02968 | -0.0295 | 41.1927
10.5 | 1.2662 | 0.03161 | -0.0264 | 40.0569
11 | 1.3069 | 0.03387 | -0.0231 | 38.5858
11.5 | 1.3491 | 0.03616 | -0.0198 | 37.3092
12 | 1.382 | 0.03917 | -0.0159 | 35.2821
12.5 | 1.4042 | 0.04307 | -0.0115 | 32.6027
13 | 1.4087 | 0.04842 | -0.0069 | 29.0933
13.5 | 1.3959 | 0.0555 | -0.0028 | 25.1514
14 | 1.3759 | 0.06378 | 0 | 21.5726
14.5 | 1.3455 | 0.07376 | 0.0009 | 18.2416
15 | 1.3129 | 0.08497 | -0.0005 | 15.4513
15.5 | 1.2792 | 0.0974 | -0.0044 | 13.1335
16 | 1.2471 | 0.11049 | -0.0102 | 11.287
16.5 | 1.2175 | 0.1241 | -0.0177 | 9.8106
17 | 1.1916 | 0.13777 | -0.0262 | 8.6492
17.5 | 1.1699 | 0.1514 | -0.0352 | 7.7272
18 | 1.1522 | 0.16477 | -0.0445 | 6.9928

## 129. Re 16M Mach 0.00 (1)
BIGFOIL.COM POLAR EXPORT
NACA66-519
NACA66-519 |  |  |  | Cl Max: | 1.693 | at alpha= | 13.5 | deg
JavaFoil+Calcfoil stall+Eppler ext transition |  |  |  | L/D Max: | 145.012 | at alpha= | 2.5 | deg
Re: | 16000000 |  |  | Cd Min: | 0.00504 | at alpha= | -2.5 | deg
Mach: | 0 |  |  | Cl=0 at alpha= | -4.4672 | deg
|  |  |  | @ Cl=0.1, Cd= | 0.005949
|  |  |  | @ Cl=0.4, Cd= | 0.0056218
|  |  |  | @ Cl=0.6, Cd= | 0.0062081
alpha (deg) | Cl | Cd | Cm | Cl/Cd
-20 | -0.862 | 0.14877 | -0.034 | -5.793
-19.5 | -0.876 | 0.13698 | -0.036 | -6.392
-19 | -0.886 | 0.12896 | -0.038 | -6.868
-18.5 | -0.894 | 0.12054 | -0.04 | -7.419
-18 | -0.904 | 0.10955 | -0.042 | -8.249
-17.5 | -0.919 | 0.092 | -0.047 | -9.991
-17 | -0.925 | 0.08188 | -0.05 | -11.297
-16.5 | -0.956 | 0.05452 | -0.057 | -17.542
-16 | -1.008 | 0.02407 | -0.065 | -41.873
-15.5 | -1.009 | 0.01682 | -0.068 | -59.978
-15 | -0.989 | 0.01577 | -0.069 | -62.711
-14.5 | -0.967 | 0.01475 | -0.071 | -65.528
-14 | -0.941 | 0.01392 | -0.073 | -67.609
-13.5 | -0.912 | 0.01309 | -0.074 | -69.656
-13 | -0.88 | 0.01232 | -0.076 | -71.457
-12.5 | -0.845 | 0.01168 | -0.077 | -72.395
-12 | -0.808 | 0.01108 | -0.079 | -72.859
-11.5 | -0.767 | 0.01054 | -0.08 | -72.732
-11 | -0.724 | 0.01002 | -0.082 | -72.211
-10.5 | -0.678 | 0.00955 | -0.083 | -70.979
-10 | -0.63 | 0.00914 | -0.085 | -68.986
-9.5 | -0.58 | 0.00875 | -0.087 | -66.323
-9 | -0.528 | 0.00837 | -0.088 | -63.116
-8.5 | -0.475 | 0.008 | -0.09 | -59.345
-8 | -0.42 | 0.00773 | -0.091 | -54.311
-7.5 | -0.363 | 0.00743 | -0.093 | -48.857
-7 | -0.305 | 0.0072 | -0.094 | -42.444
-6.5 | -0.247 | 0.00695 | -0.096 | -35.518
-6 | -0.187 | 0.00673 | -0.097 | -27.816
-5.5 | -0.127 | 0.00652 | -0.099 | -19.437
-5 | -0.066 | 0.00635 | -0.1 | -10.365
-4.5 | -0.004 | 0.00619 | -0.102 | -0.719
-4 | 0.057 | 0.00606 | -0.103 | 9.451
-3.5 | 0.119 | 0.0059 | -0.105 | 20.216
-3 | 0.182 | 0.0058 | -0.107 | 31.408
-2.5 | 0.245 | 0.00504 | -0.108 | 48.638
-2 | 0.308 | 0.00567 | -0.11 | 54.269
-1.5 | 0.371 | 0.0057 | -0.111 | 65.062
-1 | 0.434 | 0.00553 | -0.113 | 78.458
-0.5 | 0.498 | 0.00589 | -0.115 | 84.464
0 | 0.561 | 0.00601 | -0.116 | 93.322
0.5 | 0.624 | 0.00633 | -0.117 | 98.587
1 | 0.686 | 0.00651 | -0.119 | 105.436
1.5 | 0.749 | 0.00649 | -0.12 | 115.327
2 | 0.809 | 0.00611 | -0.121 | 132.427
2.5 | 0.87 | 0.006 | -0.122 | 145.012
3 | 0.926 | 0.00739 | -0.124 | 125.324
3.5 | 0.985 | 0.00771 | -0.125 | 127.806
4 | 1.041 | 0.00931 | -0.126 | 111.846
4.5 | 1.098 | 0.00968 | -0.127 | 113.522
5 | 1.154 | 0.01001 | -0.128 | 115.272
5.5 | 1.209 | 0.0104 | -0.129 | 116.263
6 | 1.262 | 0.0108 | -0.13 | 116.857
6.5 | 1.313 | 0.01122 | -0.132 | 117.052
7 | 1.361 | 0.01164 | -0.133 | 116.919
7.5 | 1.407 | 0.01212 | -0.134 | 116.066
8 | 1.45 | 0.01256 | -0.135 | 115.486
8.5 | 1.49 | 0.01306 | -0.136 | 114.15
9 | 1.527 | 0.01364 | -0.137 | 112.009
9.5 | 1.561 | 0.01416 | -0.138 | 110.228
10 | 1.591 | 0.01476 | -0.139 | 107.828
10.5 | 1.618 | 0.01538 | -0.14 | 105.176
11 | 1.64 | 0.01614 | -0.141 | 101.622
11.5 | 1.659 | 0.01687 | -0.142 | 98.322
12 | 1.673 | 0.01759 | -0.143 | 95.146
12.5 | 1.684 | 0.01844 | -0.143 | 91.307
13 | 1.69 | 0.01911 | -0.144 | 88.443
13.5 | 1.693 | 0.02017 | -0.145 | 83.929
14 | 1.686 | 0.02108 | -0.146 | 80.011
14.5 | 1.675 | 0.022 | -0.147 | 76.142
15 | 1.66 | 0.02303 | -0.147 | 72.085
15.5 | 1.641 | 0.02414 | -0.148 | 68.008
16 | 1.619 | 0.0253 | -0.149 | 63.992
16.5 | 1.593 | 0.02685 | -0.149 | 59.315
17 | 1.563 | 0.02838 | -0.15 | 55.095
17.5 | 1.532 | 0.02991 | -0.15 | 51.237
18 | 1.499 | 0.03147 | -0.151 | 47.626
18.5 | 1.464 | 0.03298 | -0.151 | 44.395

## 130. Re 16M Mach 0.00 (2)
BIGFOIL.COM POLAR EXPORT
NACA66-519
NACA66-519 |  |  |  | Cl Max: | 1.8027 | at alpha= | 20 | deg
XFOIL ncrit=9 |  |  |  | L/D Max: | 194.756 | at alpha= | 1 | deg
Re: | 16000000 |  |  | Cd Min: | 0.05073 | at alpha= | 20 | deg
Mach: | 0 |  |  | Cl=0 at alpha= | -4.1358 | deg
|  |  |  | @ Cl=0.1, Cd= | 0.0054072
|  |  |  | @ Cl=0.4, Cd= | 0.0037048
|  |  |  | @ Cl=0.6, Cd= | 0.0030981
alpha (deg) | Cl | Cd | Cm | Cl/Cd
-20 | -1.2901 | 0.02358 | -0.1351 | -54.7116
-19.5 | -1.2615 | 0.02221 | -0.1342 | -56.7987
-19 | -1.2317 | 0.02096 | -0.1331 | -58.7643
-18.5 | -1.202 | 0.01975 | -0.1318 | -60.8608
-18 | -1.1694 | 0.01871 | -0.1307 | -62.5013
-17.5 | -1.1376 | 0.01768 | -0.1294 | -64.3439
-17 | -1.1035 | 0.01679 | -0.1281 | -65.7236
-16.5 | -1.0688 | 0.01593 | -0.1269 | -67.0935
-15.5 | -0.999 | 0.01436 | -0.124 | -69.5682
-15 | -0.9653 | 0.01354 | -0.1222 | -71.2925
-14.5 | -0.9269 | 0.01292 | -0.1209 | -71.7415
-14 | -0.8923 | 0.0122 | -0.119 | -73.1393
-13.5 | -0.8543 | 0.01158 | -0.1175 | -73.7737
-13 | -0.8145 | 0.01103 | -0.1161 | -73.8441
-12.5 | -0.7749 | 0.01051 | -0.1146 | -73.7298
-12 | -0.7336 | 0.01006 | -0.1133 | -72.9225
-11.5 | -0.6925 | 0.00964 | -0.1119 | -71.8361
-11 | -0.6514 | 0.00922 | -0.1104 | -70.6508
-10.5 | -0.6101 | 0.00879 | -0.1089 | -69.4084
-10 | -0.5679 | 0.00841 | -0.1074 | -67.5268
-9.5 | -0.5277 | 0.008 | -0.1055 | -65.9625
-9 | -0.4892 | 0.00763 | -0.1031 | -64.1153
-8.5 | -0.4607 | 0.00735 | -0.0985 | -62.6803
-8 | -0.4142 | 0.00711 | -0.0975 | -58.256
-7.5 | -0.3647 | 0.0069 | -0.0971 | -52.8551
-7 | -0.3136 | 0.00671 | -0.097 | -46.7362
-6.5 | -0.261 | 0.00652 | -0.0971 | -40.0307
-6 | -0.2077 | 0.00631 | -0.0973 | -32.916
-5.5 | -0.1531 | 0.00611 | -0.0978 | -25.0573
-5 | -0.0975 | 0.00594 | -0.0985 | -16.4141
-4.5 | -0.0413 | 0.00577 | -0.0994 | -7.1577
-4 | 0.0154 | 0.00561 | -0.1003 | 2.7451
-3.5 | 0.0725 | 0.00547 | -0.1012 | 13.2541
-3 | 0.1294 | 0.00534 | -0.1022 | 24.2322
-2.5 | 0.1856 | 0.00518 | -0.103 | 35.8301
-2 | 0.2421 | 0.00486 | -0.1039 | 49.8148
-1.5 | 0.2989 | 0.00446 | -0.1051 | 67.0179
-1 | 0.3571 | 0.00412 | -0.1065 | 86.6748
-0.5 | 0.416 | 0.00355 | -0.1084 | 117.1831
0 | 0.479 | 0.00296 | -0.1111 | 161.8243
0.5 | 0.5385 | 0.00301 | -0.1125 | 178.9037
1 | 0.5979 | 0.00307 | -0.1139 | 194.7557
1.5 | 0.6428 | 0.00367 | -0.1123 | 175.1499
2 | 0.6804 | 0.00445 | -0.1093 | 152.8989
2.5 | 0.7096 | 0.00534 | -0.1047 | 132.8839
3 | 0.7462 | 0.00588 | -0.1014 | 126.9048
3.5 | 0.7676 | 0.0064 | -0.0949 | 119.9375
4 | 0.7901 | 0.00707 | -0.0889 | 111.7539
4.5 | 0.8122 | 0.00787 | -0.0832 | 103.202
5 | 0.8401 | 0.00864 | -0.0788 | 97.2338
5.5 | 0.8658 | 0.00957 | -0.0742 | 90.4702
6 | 0.8988 | 0.01036 | -0.0711 | 86.7568
6.5 | 0.9377 | 0.01099 | -0.0691 | 85.323
7 | 0.9776 | 0.01163 | -0.0674 | 84.0585
7.5 | 1.0165 | 0.01232 | -0.0656 | 82.5081
8 | 1.0558 | 0.01303 | -0.0639 | 81.0284
8.5 | 1.0942 | 0.01378 | -0.0621 | 79.4049
9 | 1.1321 | 0.0146 | -0.0604 | 77.5411
9.5 | 1.1695 | 0.01546 | -0.0587 | 75.6468
10 | 1.2073 | 0.01632 | -0.0571 | 73.9767
10.5 | 1.2439 | 0.01727 | -0.0554 | 72.0266
11 | 1.2792 | 0.01832 | -0.0537 | 69.8253
11.5 | 1.3154 | 0.01934 | -0.0521 | 68.0145
12 | 1.3513 | 0.02042 | -0.0506 | 66.1753
12.5 | 1.3865 | 0.02157 | -0.0491 | 64.2791
13 | 1.4206 | 0.0228 | -0.0476 | 62.307
13.5 | 1.4531 | 0.02415 | -0.046 | 60.1698
14 | 1.4861 | 0.02551 | -0.0445 | 58.2556
14.5 | 1.517 | 0.02705 | -0.0429 | 56.0813
15 | 1.5495 | 0.02849 | -0.0416 | 54.3875
15.5 | 1.5794 | 0.03017 | -0.0402 | 52.35
16 | 1.6111 | 0.03174 | -0.039 | 50.7593
16.5 | 1.638 | 0.03371 | -0.0375 | 48.5909
17 | 1.6644 | 0.03572 | -0.0361 | 46.5957
17.5 | 1.6893 | 0.03793 | -0.0347 | 44.5373
18 | 1.7146 | 0.04017 | -0.0335 | 42.6836
18.5 | 1.7378 | 0.0426 | -0.0323 | 40.7934
19 | 1.759 | 0.04527 | -0.0311 | 38.8558
19.5 | 1.7843 | 0.04765 | -0.0303 | 37.446
20 | 1.8027 | 0.05073 | -0.0294 | 35.5352

## 131. Re 16M Mach 0.10 (1)
BIGFOIL.COM POLAR EXPORT
NACA66-519
NACA66-519 |  |  |  | Cl Max: | 1.679 | at alpha= | 13 | deg
JavaFoil+Calcfoil stall+Eppler ext transition |  |  |  | L/D Max: | 131.867 | at alpha= | 2 | deg
Re: | 16000000 |  |  | Cd Min: | 0.00506 | at alpha= | -2.5 | deg
Mach: | 0.1 |  |  | Cl=0 at alpha= | -4.4677 | deg
|  |  |  | @ Cl=0.1, Cd= | 0.0059752
|  |  |  | @ Cl=0.4, Cd= | 0.0056443
|  |  |  | @ Cl=0.6, Cd= | 0.00624
alpha (deg) | Cl | Cd | Cm | Cl/Cd
-20 | -0.826 | 0.14922 | -0.034 | -5.538
-19.5 | -0.839 | 0.14495 | -0.034 | -5.787
-19 | -0.851 | 0.13759 | -0.035 | -6.187
-18.5 | -0.863 | 0.12802 | -0.037 | -6.74
-18 | -0.871 | 0.12163 | -0.039 | -7.158
-17.5 | -0.887 | 0.10382 | -0.044 | -8.543
-17 | -0.891 | 0.09658 | -0.046 | -9.225
-16.5 | -0.899 | 0.08363 | -0.05 | -10.753
-16 | -0.909 | 0.06515 | -0.055 | -13.952
-15.5 | -0.997 | 0.01726 | -0.068 | -57.771
-15 | -0.98 | 0.01612 | -0.07 | -60.778
-14.5 | -0.959 | 0.01503 | -0.071 | -63.821
-14 | -0.935 | 0.01417 | -0.073 | -66.032
-13.5 | -0.908 | 0.01336 | -0.074 | -67.991
-13 | -0.877 | 0.01262 | -0.076 | -69.518
-12.5 | -0.844 | 0.01183 | -0.078 | -71.324
-12 | -0.807 | 0.01121 | -0.079 | -71.968
-11.5 | -0.767 | 0.01068 | -0.081 | -71.836
-11 | -0.724 | 0.01017 | -0.082 | -71.208
-10.5 | -0.679 | 0.00966 | -0.084 | -70.289
-10 | -0.632 | 0.0092 | -0.085 | -68.663
-9.5 | -0.582 | 0.00881 | -0.087 | -66.074
-9 | -0.53 | 0.00843 | -0.089 | -62.865
-8.5 | -0.476 | 0.00806 | -0.09 | -59.089
-8 | -0.421 | 0.00778 | -0.092 | -54.109
-7.5 | -0.365 | 0.00748 | -0.093 | -48.708
-7 | -0.307 | 0.00722 | -0.095 | -42.458
-6.5 | -0.248 | 0.00699 | -0.096 | -35.445
-6 | -0.188 | 0.00677 | -0.098 | -27.768
-5.5 | -0.127 | 0.00654 | -0.099 | -19.471
-5 | -0.066 | 0.00638 | -0.101 | -10.359
-4.5 | -0.004 | 0.0062 | -0.102 | -0.721
-4 | 0.058 | 0.00607 | -0.104 | 9.478
-3.5 | 0.12 | 0.00593 | -0.106 | 20.221
-3 | 0.183 | 0.00583 | -0.107 | 31.4
-2.5 | 0.246 | 0.00506 | -0.109 | 48.684
-2 | 0.309 | 0.00567 | -0.11 | 54.56
-1.5 | 0.373 | 0.00573 | -0.112 | 64.988
-1 | 0.436 | 0.00553 | -0.114 | 78.784
-0.5 | 0.5 | 0.00595 | -0.115 | 83.981
0 | 0.564 | 0.00608 | -0.117 | 92.703
0.5 | 0.627 | 0.00636 | -0.118 | 98.583
1 | 0.69 | 0.0065 | -0.119 | 106.18
1.5 | 0.751 | 0.00579 | -0.121 | 129.751
2 | 0.813 | 0.00617 | -0.122 | 131.867
2.5 | 0.875 | 0.00702 | -0.123 | 124.598
3 | 0.93 | 0.00742 | -0.124 | 125.359
3.5 | 0.989 | 0.00777 | -0.125 | 127.391
4 | 1.046 | 0.00938 | -0.126 | 111.583
4.5 | 1.103 | 0.00972 | -0.128 | 113.452
5 | 1.159 | 0.01011 | -0.129 | 114.624
5.5 | 1.214 | 0.01052 | -0.13 | 115.477
6 | 1.267 | 0.01091 | -0.131 | 116.217
6.5 | 1.318 | 0.01133 | -0.132 | 116.344
7 | 1.367 | 0.01176 | -0.133 | 116.238
7.5 | 1.412 | 0.01223 | -0.134 | 115.436
8 | 1.455 | 0.01271 | -0.135 | 114.496
8.5 | 1.494 | 0.01319 | -0.136 | 113.316
9 | 1.531 | 0.01373 | -0.138 | 111.502
9.5 | 1.564 | 0.0143 | -0.139 | 109.349
10 | 1.592 | 0.01493 | -0.139 | 106.663
10.5 | 1.617 | 0.01559 | -0.14 | 103.758
11 | 1.638 | 0.01636 | -0.141 | 100.124
11.5 | 1.655 | 0.01713 | -0.142 | 96.603
12 | 1.667 | 0.01786 | -0.143 | 93.355
12.5 | 1.675 | 0.01874 | -0.144 | 89.381
13 | 1.679 | 0.01952 | -0.145 | 86.025
13.5 | 1.678 | 0.02053 | -0.146 | 81.729
14 | 1.668 | 0.02149 | -0.146 | 77.614
14.5 | 1.652 | 0.02268 | -0.147 | 72.868
15 | 1.633 | 0.02375 | -0.148 | 68.74
15.5 | 1.609 | 0.02466 | -0.149 | 65.261
16 | 1.582 | 0.02611 | -0.149 | 60.56
16.5 | 1.55 | 0.02759 | -0.15 | 56.196
17 | 1.516 | 0.02923 | -0.15 | 51.877
17.5 | 1.48 | 0.03081 | -0.151 | 48.032
18 | 1.441 | 0.03255 | -0.151 | 44.267

## 132. Re 16M Mach 0.10 (2)
BIGFOIL.COM POLAR EXPORT
NACA66-519
NACA66-519 |  |  |  | Cl Max: | 1.8065 | at alpha= | 20 | deg
XFOIL ncrit=9 |  |  |  | L/D Max: | 196.634 | at alpha= | 1 | deg
Re: | 16000000 |  |  | Cd Min: | 0.05244 | at alpha= | 20 | deg
Mach: | 0.1 |  |  | Cl=0 at alpha= | -4.138 | deg
|  |  |  | @ Cl=0.1, Cd= | 0.0054189
|  |  |  | @ Cl=0.4, Cd= | 0.0037124
|  |  |  | @ Cl=0.6, Cd= | 0.0030586
alpha (deg) | Cl | Cd | Cm | Cl/Cd
-20 | -1.2929 | 0.02456 | -0.139 | -52.6425
-19.5 | -1.2633 | 0.02313 | -0.138 | -54.6174
-19 | -1.2359 | 0.02166 | -0.1366 | -57.0591
-18.5 | -1.2043 | 0.02046 | -0.1354 | -58.8612
-18 | -1.1731 | 0.01928 | -0.1341 | -60.8454
-17.5 | -1.1417 | 0.01817 | -0.1326 | -62.8343
-17 | -1.1059 | 0.01728 | -0.1313 | -63.9988
-16.5 | -1.0726 | 0.01631 | -0.1298 | -65.7633
-15.5 | -1.0014 | 0.01469 | -0.1268 | -68.1688
-15 | -0.9665 | 0.01387 | -0.125 | -69.6828
-14.5 | -0.9289 | 0.01319 | -0.1234 | -70.4246
-14 | -0.894 | 0.01244 | -0.1214 | -71.865
-13.5 | -0.8553 | 0.0118 | -0.1199 | -72.4831
-13 | -0.8161 | 0.01121 | -0.1183 | -72.8011
-12.5 | -0.7754 | 0.0107 | -0.1168 | -72.4673
-12 | -0.7347 | 0.01021 | -0.1153 | -71.9589
-11.5 | -0.6933 | 0.00976 | -0.1138 | -71.0348
-11 | -0.6512 | 0.00935 | -0.1124 | -69.6471
-10.5 | -0.6097 | 0.00889 | -0.1107 | -68.5827
-10 | -0.5673 | 0.0085 | -0.1092 | -66.7412
-9.5 | -0.5261 | 0.0081 | -0.1074 | -64.9506
-9 | -0.4861 | 0.00772 | -0.1052 | -62.9663
-8.5 | -0.4558 | 0.00738 | -0.1009 | -61.7615
-8 | -0.4145 | 0.00715 | -0.0988 | -57.972
-7.5 | -0.3654 | 0.00693 | -0.0981 | -52.7273
-7 | -0.3143 | 0.00673 | -0.0979 | -46.7013
-6.5 | -0.2616 | 0.00655 | -0.0979 | -39.9389
-6 | -0.2081 | 0.00633 | -0.0981 | -32.8752
-5.5 | -0.1534 | 0.00613 | -0.0986 | -25.0245
-5 | -0.0977 | 0.00596 | -0.0992 | -16.3926
-4.5 | -0.0412 | 0.00579 | -0.1 | -7.1157
-4 | 0.0157 | 0.00562 | -0.1009 | 2.7936
-3.5 | 0.0731 | 0.00548 | -0.1018 | 13.3394
-3 | 0.1303 | 0.00535 | -0.1027 | 24.3551
-2.5 | 0.1868 | 0.0052 | -0.1035 | 35.9231
-2 | 0.2435 | 0.00488 | -0.1045 | 49.8975
-1.5 | 0.3006 | 0.00446 | -0.1056 | 67.3991
-1 | 0.3591 | 0.00412 | -0.1071 | 87.1602
-0.5 | 0.4183 | 0.00353 | -0.109 | 118.4986
0 | 0.4818 | 0.00296 | -0.1117 | 162.7703
0.5 | 0.5417 | 0.00301 | -0.1131 | 179.9668
1 | 0.6017 | 0.00306 | -0.1146 | 196.634
1.5 | 0.6472 | 0.00364 | -0.113 | 177.8022
2 | 0.6846 | 0.00443 | -0.1099 | 154.5372
2.5 | 0.7125 | 0.00534 | -0.1049 | 133.427
3 | 0.7486 | 0.00587 | -0.1015 | 127.5298
3.5 | 0.7684 | 0.00641 | -0.0945 | 119.8752
4 | 0.7911 | 0.0071 | -0.0886 | 111.4225
4.5 | 0.8123 | 0.00793 | -0.0826 | 102.4338
5 | 0.8395 | 0.00875 | -0.0781 | 95.9429
5.5 | 0.865 | 0.00971 | -0.0735 | 89.0834
6 | 0.8983 | 0.01052 | -0.0704 | 85.3897
6.5 | 0.9367 | 0.01119 | -0.0683 | 83.7087
7 | 0.976 | 0.01187 | -0.0664 | 82.2241
7.5 | 1.0165 | 0.01254 | -0.0647 | 81.0606
8 | 1.0541 | 0.01334 | -0.0627 | 79.018
8.5 | 1.0949 | 0.01404 | -0.0613 | 77.9843
9 | 1.1314 | 0.01494 | -0.0593 | 75.7296
9.5 | 1.1707 | 0.01575 | -0.0578 | 74.3302
10 | 1.2074 | 0.0167 | -0.056 | 72.2994
10.5 | 1.2455 | 0.01763 | -0.0544 | 70.6466
11 | 1.2798 | 0.01876 | -0.0525 | 68.2196
11.5 | 1.3178 | 0.01974 | -0.0511 | 66.7579
12 | 1.3524 | 0.02094 | -0.0493 | 64.5845
12.5 | 1.3895 | 0.02203 | -0.048 | 63.0731
13 | 1.4212 | 0.02345 | -0.0461 | 60.6055
13.5 | 1.4562 | 0.02472 | -0.0446 | 58.9078
14 | 1.4868 | 0.0263 | -0.0428 | 56.5323
14.5 | 1.521 | 0.02769 | -0.0415 | 54.9296
15 | 1.5507 | 0.02939 | -0.0398 | 52.7628
15.5 | 1.5837 | 0.03092 | -0.0386 | 51.2193
16 | 1.612 | 0.03283 | -0.037 | 49.1014
17 | 1.6652 | 0.03699 | -0.034 | 45.0176
17.5 | 1.6929 | 0.03908 | -0.0327 | 43.3188
18 | 1.7162 | 0.04158 | -0.0313 | 41.2747
18.5 | 1.7399 | 0.04409 | -0.0301 | 39.4625
19 | 1.7632 | 0.04671 | -0.029 | 37.7478
19.5 | 1.7839 | 0.04965 | -0.028 | 35.9295
20 | 1.8065 | 0.05244 | -0.0272 | 34.4489

## 133. Re 16M Mach 0.25 (1)
BIGFOIL.COM POLAR EXPORT
NACA66-519
NACA66-519 |  |  |  | Cl Max: | 1.614 | at alpha= | 11.5 | deg
JavaFoil+Calcfoil stall+Eppler ext transition |  |  |  | L/D Max: | 138.826 | at alpha= | 1.5 | deg
Re: | 16000000 |  |  | Cd Min: | 0.00514 | at alpha= | -2.5 | deg
Mach: | 0.25 |  |  | Cl=0 at alpha= | -4.4609 | deg
|  |  |  | @ Cl=0.1, Cd= | 0.0060867
|  |  |  | @ Cl=0.4, Cd= | 0.0058515
|  |  |  | @ Cl=0.6, Cd= | 0.0063243
alpha (deg) | Cl | Cd | Cm | Cl/Cd
-19.5 | -0.545 | 0.17063 | -0.03 | -3.194
-19 | -0.59 | 0.15926 | -0.031 | -3.706
-18.5 | -0.631 | 0.15124 | -0.032 | -4.175
-18 | -0.668 | 0.14109 | -0.033 | -4.738
-17.5 | -0.701 | 0.13384 | -0.034 | -5.237
-17 | -0.729 | 0.12515 | -0.036 | -5.821
-16.5 | -0.751 | 0.11752 | -0.037 | -6.39
-16 | -0.761 | 0.10823 | -0.04 | -7.028
-15.5 | -0.765 | 0.10161 | -0.042 | -7.533
-15 | -0.766 | 0.0942 | -0.044 | -8.136
-14.5 | -0.894 | 0.01704 | -0.073 | -52.506
-14 | -0.885 | 0.01595 | -0.074 | -55.458
-13.5 | -0.87 | 0.01473 | -0.076 | -59.079
-13 | -0.85 | 0.01371 | -0.078 | -62.035
-12.5 | -0.825 | 0.0129 | -0.079 | -63.986
-12 | -0.796 | 0.01211 | -0.081 | -65.747
-11.5 | -0.762 | 0.01142 | -0.083 | -66.756
-11 | -0.724 | 0.01077 | -0.084 | -67.247
-10.5 | -0.682 | 0.0102 | -0.086 | -66.919
-10 | -0.637 | 0.00969 | -0.088 | -65.78
-9.5 | -0.589 | 0.00929 | -0.089 | -63.423
-9 | -0.538 | 0.00878 | -0.091 | -61.303
-8.5 | -0.485 | 0.00839 | -0.092 | -57.746
-8 | -0.429 | 0.00807 | -0.094 | -53.189
-7.5 | -0.372 | 0.00774 | -0.096 | -48.071
-7 | -0.313 | 0.00745 | -0.097 | -42.06
-6.5 | -0.254 | 0.00719 | -0.099 | -35.236
-6 | -0.192 | 0.00696 | -0.1 | -27.654
-5.5 | -0.13 | 0.00673 | -0.102 | -19.373
-5 | -0.068 | 0.00653 | -0.103 | -10.369
-4.5 | -0.005 | 0.00636 | -0.105 | -0.72
-4 | 0.059 | 0.00617 | -0.107 | 9.563
-3.5 | 0.123 | 0.00604 | -0.108 | 20.352
-3 | 0.188 | 0.00593 | -0.11 | 31.688
-2.5 | 0.252 | 0.00514 | -0.112 | 49.154
-2 | 0.317 | 0.00574 | -0.113 | 55.231
-1.5 | 0.382 | 0.00581 | -0.115 | 65.763
-1 | 0.447 | 0.00596 | -0.116 | 75.074
-0.5 | 0.513 | 0.00578 | -0.118 | 88.732
0 | 0.579 | 0.00625 | -0.12 | 92.758
0.5 | 0.644 | 0.00648 | -0.121 | 99.398
1 | 0.707 | 0.006 | -0.123 | 117.877
1.5 | 0.771 | 0.00555 | -0.124 | 138.826
2 | 0.834 | 0.00686 | -0.125 | 121.569
2.5 | 0.897 | 0.00724 | -0.126 | 123.97
3 | 0.954 | 0.00769 | -0.127 | 124.094
3.5 | 1.014 | 0.00803 | -0.129 | 126.277
4 | 1.072 | 0.00975 | -0.13 | 109.94
4.5 | 1.131 | 0.01014 | -0.131 | 111.478
5 | 1.187 | 0.01057 | -0.132 | 112.312
5.5 | 1.243 | 0.01101 | -0.133 | 112.886
6 | 1.296 | 0.01145 | -0.134 | 113.245
6.5 | 1.347 | 0.0119 | -0.136 | 113.146
7 | 1.394 | 0.01255 | -0.137 | 111.029
7.5 | 1.437 | 0.01292 | -0.138 | 111.242
8 | 1.477 | 0.01346 | -0.139 | 109.752
8.5 | 1.513 | 0.01405 | -0.14 | 107.695
9 | 1.544 | 0.01463 | -0.141 | 105.506
9.5 | 1.57 | 0.01536 | -0.142 | 102.192
10 | 1.59 | 0.01613 | -0.143 | 98.547
10.5 | 1.604 | 0.01685 | -0.144 | 95.198
11 | 1.612 | 0.01771 | -0.145 | 91.055
11.5 | 1.614 | 0.01869 | -0.146 | 86.343
12 | 1.608 | 0.01966 | -0.147 | 81.787
12.5 | 1.595 | 0.02068 | -0.148 | 77.144
13 | 1.575 | 0.02189 | -0.148 | 71.943
13.5 | 1.548 | 0.02293 | -0.149 | 67.523
14 | 1.506 | 0.02421 | -0.15 | 62.212
14.5 | 1.456 | 0.02561 | -0.151 | 56.834
15 | 1.397 | 0.02738 | -0.151 | 51.025
15.5 | 1.331 | 0.02943 | -0.152 | 45.227
16 | 1.26 | 0.03122 | -0.152 | 40.354
16.5 | 1.182 | 0.03359 | -0.152 | 35.183

## 134. Re 16M Mach 0.25 (2)
BIGFOIL.COM POLAR EXPORT
NACA66-519
NACA66-519 |  |  |  | Cl Max: | 1.8009 | at alpha= | 20 | deg
XFOIL ncrit=9 |  |  |  | L/D Max: | 203.803 | at alpha= | 1 | deg
Re: | 16000000 |  |  | Cd Min: | 0.06534 | at alpha= | 20 | deg
Mach: | 0.25 |  |  | Cl=0 at alpha= | -4.1537 | deg
|  |  |  | @ Cl=0.1, Cd= | 0.0055041
|  |  |  | @ Cl=0.4, Cd= | 0.0038215
|  |  |  | @ Cl=0.6, Cd= | 0.0030291
alpha (deg) | Cl | Cd | Cm | Cl/Cd
-20 | -1.2848 | 0.03216 | -0.1608 | -39.9502
-19.5 | -1.2689 | 0.02918 | -0.1591 | -43.4853
-19 | -1.2429 | 0.02698 | -0.1574 | -46.0675
-18.5 | -1.215 | 0.02503 | -0.1555 | -48.5417
-18 | -1.1862 | 0.0232 | -0.1535 | -51.1293
-17.5 | -1.1555 | 0.02162 | -0.1513 | -53.4459
-17 | -1.1183 | 0.02037 | -0.1494 | -54.8994
-16.5 | -1.0848 | 0.01904 | -0.1471 | -56.9748
-16 | -1.0477 | 0.01795 | -0.145 | -58.3677
-15.5 | -1.0103 | 0.01688 | -0.1429 | -59.8519
-15 | -0.976 | 0.01577 | -0.1403 | -61.8897
-14.5 | -0.9378 | 0.01488 | -0.138 | -63.0242
-14 | -0.9016 | 0.01393 | -0.1354 | -64.7236
-13.5 | -0.8635 | 0.01308 | -0.133 | -66.0168
-13 | -0.8214 | 0.01241 | -0.131 | -66.1886
-12.5 | -0.7812 | 0.01172 | -0.1287 | -66.6553
-12 | -0.7389 | 0.01113 | -0.1266 | -66.3881
-11.5 | -0.696 | 0.01058 | -0.1246 | -65.7845
-11 | -0.6524 | 0.01005 | -0.1227 | -64.9154
-10.5 | -0.609 | 0.00952 | -0.1208 | -63.9706
-10 | -0.5646 | 0.00906 | -0.1189 | -62.3179
-9.5 | -0.5194 | 0.00866 | -0.1172 | -59.9769
-9 | -0.4767 | 0.00822 | -0.115 | -57.9927
-8.5 | -0.4346 | 0.0078 | -0.1126 | -55.7179
-8 | -0.3942 | 0.00741 | -0.1098 | -53.1984
-7.5 | -0.3649 | 0.00714 | -0.1047 | -51.1064
-7 | -0.3159 | 0.0069 | -0.1035 | -45.7826
-6 | -0.2093 | 0.00647 | -0.1027 | -32.3493
-5.5 | -0.1542 | 0.00625 | -0.1027 | -24.672
-5 | -0.0979 | 0.00605 | -0.103 | -16.1818
-4.5 | -0.0401 | 0.00588 | -0.1036 | -6.8197
-4 | 0.0178 | 0.0057 | -0.1042 | 3.1228
-3.5 | 0.0766 | 0.00556 | -0.1051 | 13.777
-3 | 0.1352 | 0.00542 | -0.1059 | 24.9446
-2.5 | 0.1935 | 0.00528 | -0.1067 | 36.6477
-2 | 0.2514 | 0.00496 | -0.1075 | 50.6855
-1.5 | 0.3097 | 0.00451 | -0.1086 | 68.6696
-1 | 0.3699 | 0.00415 | -0.11 | 89.1325
-0.5 | 0.4313 | 0.00348 | -0.1121 | 123.9368
0 | 0.4968 | 0.00297 | -0.1149 | 167.2727
0.5 | 0.5597 | 0.00299 | -0.1165 | 187.1906
1 | 0.6216 | 0.00305 | -0.118 | 203.8033
1.5 | 0.6707 | 0.00354 | -0.1168 | 189.4633
2 | 0.7103 | 0.00425 | -0.1137 | 167.1294
2.5 | 0.7332 | 0.00523 | -0.1072 | 140.1912
3 | 0.749 | 0.00588 | -0.0991 | 127.381
3.5 | 0.7686 | 0.0066 | -0.092 | 116.4545
4 | 0.7943 | 0.00732 | -0.0865 | 108.5109
4.5 | 0.8098 | 0.00843 | -0.0794 | 96.0617
5 | 0.8328 | 0.00951 | -0.074 | 87.571
5.5 | 0.8579 | 0.01066 | -0.0692 | 80.4784
6 | 0.8907 | 0.01163 | -0.0659 | 76.5864
6.5 | 0.931 | 0.0124 | -0.0638 | 75.0806
7 | 0.972 | 0.01317 | -0.0618 | 73.8041
7.5 | 1.0119 | 0.01401 | -0.0598 | 72.227
8 | 1.0534 | 0.01483 | -0.0581 | 71.0317
8.5 | 1.0925 | 0.01578 | -0.056 | 69.2332
9 | 1.1329 | 0.0167 | -0.0542 | 67.8383
9.5 | 1.1713 | 0.01777 | -0.0522 | 65.9145
10 | 1.2121 | 0.01875 | -0.0505 | 64.6453
10.5 | 1.2478 | 0.02002 | -0.0483 | 62.3277
11 | 1.2877 | 0.02112 | -0.0466 | 60.9706
11.5 | 1.3241 | 0.02246 | -0.0446 | 58.9537
12 | 1.3632 | 0.02368 | -0.0429 | 57.5676
12.5 | 1.3976 | 0.02522 | -0.0408 | 55.4163
13 | 1.433 | 0.02673 | -0.0388 | 53.6102
13.5 | 1.4657 | 0.0285 | -0.0367 | 51.4281
14 | 1.5023 | 0.03003 | -0.035 | 50.0266
14.5 | 1.5341 | 0.03197 | -0.033 | 47.9856
15 | 1.5685 | 0.03377 | -0.0312 | 46.4466
15.5 | 1.597 | 0.03604 | -0.0291 | 44.3119
16 | 1.6259 | 0.03837 | -0.0272 | 42.3743
16.5 | 1.653 | 0.04092 | -0.0252 | 40.3959
17 | 1.6771 | 0.04378 | -0.0233 | 38.3074
17.5 | 1.7068 | 0.04629 | -0.0218 | 36.8719
18 | 1.7296 | 0.0495 | -0.0202 | 34.9414
18.5 | 1.7503 | 0.05298 | -0.0187 | 33.037
19 | 1.7705 | 0.05663 | -0.0174 | 31.2643
19.5 | 1.7886 | 0.06062 | -0.0163 | 29.5051
20 | 1.8009 | 0.06534 | -0.0154 | 27.562

## 135. Re 16M Mach 0.50 (1)
BIGFOIL.COM POLAR EXPORT
NACA66-519
NACA66-519 |  |  |  | Cl Max: | 1.473 | at alpha= | 7.5 | deg
JavaFoil+Calcfoil stall+Eppler ext transition |  |  |  | L/D Max: | 118.909 | at alpha= | 2.5 | deg
Re: | 16000000 |  |  | Cd Min: | 0.00535 | at alpha= | -2 | deg
Mach: | 0.5 |  |  | Cl=0 at alpha= | -4.4643 | deg
|  |  |  | @ Cl=0.1, Cd= | 0.0067116
|  |  |  | @ Cl=0.4, Cd= | 0.0059967
|  |  |  | @ Cl=0.6, Cd= | 0.0065137
alpha (deg) | Cl | Cd | Cm | Cl/Cd
-20 | -0.887 | 0.17218 | -0.04 | -5.151
-19.5 | -0.858 | 0.16638 | -0.04 | -5.155
-19 | -0.832 | 0.15105 | -0.042 | -5.51
-18.5 | -0.803 | 0.14749 | -0.043 | -5.447
-18 | -0.773 | 0.14334 | -0.042 | -5.395
-17.5 | -0.744 | 0.13809 | -0.042 | -5.388
-17 | -0.716 | 0.1301 | -0.043 | -5.506
-16.5 | -0.695 | 0.10973 | -0.049 | -6.332
-16 | -0.663 | 0.1086 | -0.048 | -6.103
-15.5 | -0.647 | 0.08771 | -0.056 | -7.38
-15 | -0.64 | 0.0632 | -0.066 | -10.128
-14.5 | -0.666 | 0.02504 | -0.079 | -26.606
-14 | -0.64 | 0.02093 | -0.082 | -30.557
-13.5 | -0.516 | 0.09334 | -0.046 | -5.527
-13 | -0.489 | 0.08335 | -0.05 | -5.87
-12.5 | -0.468 | 0.06995 | -0.06 | -6.692
-12 | -0.508 | 0.01771 | -0.089 | -28.676
-11.5 | -0.478 | 0.01554 | -0.091 | -30.739
-11 | -0.446 | 0.0139 | -0.093 | -32.068
-10.5 | -0.345 | 0.0675 | -0.048 | -5.107
-10 | -0.317 | 0.0611 | -0.051 | -5.185
-9.5 | -0.508 | 0.01243 | -0.098 | -40.853
-9 | -0.521 | 0.01119 | -0.101 | -46.574
-8.5 | -0.494 | 0.01034 | -0.102 | -47.786
-8 | -0.451 | 0.00958 | -0.104 | -47.071
-7.5 | -0.398 | 0.00905 | -0.106 | -44.015
-7 | -0.339 | 0.00857 | -0.108 | -39.59
-6.5 | -0.277 | 0.00819 | -0.11 | -33.772
-6 | -0.211 | 0.00783 | -0.111 | -26.994
-5.5 | -0.144 | 0.00753 | -0.113 | -19.073
-5 | -0.075 | 0.00725 | -0.115 | -10.314
-4.5 | -0.005 | 0.00702 | -0.117 | -0.722
-4 | 0.065 | 0.00682 | -0.118 | 9.585
-3.5 | 0.136 | 0.0066 | -0.12 | 20.642
-3 | 0.209 | 0.00643 | -0.122 | 32.444
-2.5 | 0.28 | 0.00625 | -0.124 | 44.772
-2 | 0.352 | 0.00535 | -0.126 | 65.834
-1.5 | 0.424 | 0.00632 | -0.127 | 67.138
-1 | 0.496 | 0.00595 | -0.129 | 83.371
-0.5 | 0.569 | 0.00646 | -0.13 | 88.126
0 | 0.644 | 0.00659 | -0.132 | 97.734
0.5 | 0.715 | 0.00693 | -0.134 | 103.101
1 | 0.785 | 0.00688 | -0.136 | 114.151
1.5 | 0.856 | 0.00727 | -0.137 | 117.772
2 | 0.926 | 0.00783 | -0.139 | 118.318
2.5 | 0.996 | 0.00838 | -0.14 | 118.909
3 | 1.057 | 0.00897 | -0.141 | 117.823
3.5 | 1.121 | 0.01115 | -0.143 | 100.583
4 | 1.185 | 0.0117 | -0.144 | 101.252
4.5 | 1.246 | 0.01227 | -0.145 | 101.512
5 | 1.304 | 0.0129 | -0.147 | 101.037
5.5 | 1.358 | 0.01354 | -0.148 | 100.248
6 | 1.407 | 0.01428 | -0.149 | 98.53
6.5 | 1.446 | 0.01504 | -0.15 | 96.131
7 | 1.47 | 0.01589 | -0.152 | 92.47
7.5 | 1.473 | 0.01684 | -0.153 | 87.463
8 | 1.439 | 0.01805 | -0.154 | 79.697
8.5 | 1.308 | 0.01992 | -0.155 | 65.689
9 | 0.917 | 0.02189 | -0.156 | 41.909
9.5 | 0.951 | 0.02171 | -0.157 | 43.778
10 | 0.982 | 0.0237 | -0.158 | 41.424
10.5 | 1.012 | 0.02581 | -0.159 | 39.211
11 | 1.046 | 0.025 | -0.16 | 41.841
11.5 | 1.076 | 0.02688 | -0.161 | 40.038
12 | 1.106 | 0.02963 | -0.162 | 37.312
12.5 | 1.133 | 0.03281 | -0.162 | 34.549

## 136. Re 16M Mach 0.50 (2)
BIGFOIL.COM POLAR EXPORT
NACA66-519
NACA66-519 |  |  |  | Cl Max: | 1.4235 | at alpha= | 13 | deg
XFOIL ncrit=9 |  |  |  | L/D Max: | 239.537 | at alpha= | 1.5 | deg
Re: | 16000000 |  |  | Cd Min: | 0.16341 | at alpha= | 18 | deg
Mach: | 0.5 |  |  | Cl=0 at alpha= | -4.3284 | deg
|  |  |  | @ Cl=0.1, Cd= | 0.0059835
|  |  |  | @ Cl=0.4, Cd= | 0.0044537
|  |  |  | @ Cl=0.6, Cd= | 0.0030847
alpha (deg) | Cl | Cd | Cm | Cl/Cd
-16 | -0.2985 | 0.10386 | -0.1619 | -2.8741
-15.5 | -0.3243 | 0.09206 | -0.1689 | -3.5227
-15 | -0.3499 | 0.08087 | -0.1751 | -4.3267
-14.5 | -0.3693 | 0.06983 | -0.1818 | -5.2886
-14 | -0.3948 | 0.05833 | -0.1896 | -6.7684
-13.5 | -0.4222 | 0.04826 | -0.1955 | -8.7484
-13 | -0.4453 | 0.04028 | -0.198 | -11.0551
-12.5 | -0.478 | 0.03303 | -0.1972 | -14.4717
-12 | -0.5118 | 0.02686 | -0.1933 | -19.0544
-11.5 | -0.5412 | 0.02166 | -0.187 | -24.9861
-11 | -0.5556 | 0.01767 | -0.1794 | -31.4431
-10.5 | -0.5481 | 0.01503 | -0.1719 | -36.4671
-10 | -0.523 | 0.01331 | -0.1655 | -39.2938
-9.5 | -0.4887 | 0.01204 | -0.1598 | -40.5897
-9 | -0.4476 | 0.01105 | -0.1549 | -40.5068
-8.5 | -0.4032 | 0.01021 | -0.1504 | -39.4907
-8 | -0.3531 | 0.00956 | -0.1469 | -36.9351
-7.5 | -0.3027 | 0.00896 | -0.1437 | -33.7835
-7 | -0.2518 | 0.00843 | -0.1406 | -29.8695
-6.5 | -0.2005 | 0.00795 | -0.1378 | -25.2201
-6 | -0.1495 | 0.0075 | -0.135 | -19.9333
-5.5 | -0.0992 | 0.0071 | -0.1322 | -13.9718
-5 | -0.0554 | 0.00667 | -0.1282 | -8.3058
-4.5 | -0.0197 | 0.0064 | -0.1227 | -3.0781
-4 | 0.0377 | 0.00619 | -0.1213 | 6.0905
-3.5 | 0.0976 | 0.00599 | -0.1205 | 16.2938
-3 | 0.1602 | 0.00582 | -0.1204 | 27.5258
-2.5 | 0.2238 | 0.00566 | -0.1206 | 39.5406
-2 | 0.2876 | 0.00537 | -0.1209 | 53.5568
-1.5 | 0.3494 | 0.00486 | -0.1212 | 71.893
-1 | 0.4154 | 0.00433 | -0.1224 | 95.9353
-0.5 | 0.4864 | 0.00336 | -0.1254 | 144.7619
0 | 0.5607 | 0.00309 | -0.1281 | 181.4563
0.5 | 0.6346 | 0.00308 | -0.1304 | 206.039
1 | 0.7071 | 0.00312 | -0.1322 | 226.6346
1.5 | 0.7761 | 0.00324 | -0.1332 | 239.537
2 | 0.8215 | 0.00378 | -0.1294 | 217.328
2.5 | 0.8336 | 0.00454 | -0.1188 | 183.6123
3 | 0.816 | 0.00583 | -0.1028 | 139.9657
3.5 | 0.7937 | 0.00781 | -0.0875 | 101.6261
4 | 0.8042 | 0.0095 | -0.0788 | 84.6526
4.5 | 0.8178 | 0.01133 | -0.071 | 72.1801
5 | 0.8309 | 0.01332 | -0.0636 | 62.3799
5.5 | 0.8426 | 0.01556 | -0.0563 | 54.1517
6 | 0.8672 | 0.01747 | -0.051 | 49.6394
6.5 | 0.9116 | 0.01874 | -0.0485 | 48.6446
7 | 0.9585 | 0.01996 | -0.0462 | 48.021
7.5 | 1.0046 | 0.02127 | -0.0438 | 47.2308
8 | 1.0522 | 0.0226 | -0.0415 | 46.5575
8.5 | 1.0971 | 0.02412 | -0.0388 | 45.4851
9 | 1.1439 | 0.02561 | -0.0362 | 44.6661
9.5 | 1.1893 | 0.02727 | -0.0334 | 43.612
10 | 1.2335 | 0.02909 | -0.0304 | 42.4029
10.5 | 1.2771 | 0.03103 | -0.0273 | 41.1569
11 | 1.3195 | 0.03316 | -0.024 | 39.7919
11.5 | 1.3614 | 0.03546 | -0.0206 | 38.3926
12 | 1.3956 | 0.03836 | -0.0167 | 36.3816
12.5 | 1.4194 | 0.04212 | -0.0122 | 33.699
13 | 1.4235 | 0.04743 | -0.0074 | 30.0127
13.5 | 1.4112 | 0.05437 | -0.003 | 25.9555
14 | 1.3863 | 0.06293 | 0 | 22.0292
14.5 | 1.3551 | 0.0729 | 0.001 | 18.5885
15 | 1.3225 | 0.08407 | -0.0003 | 15.7309
15.5 | 1.2889 | 0.0964 | -0.0039 | 13.3703
16.5 | 1.2274 | 0.12288 | -0.0168 | 9.9886
17 | 1.2013 | 0.13652 | -0.0252 | 8.7994
17.5 | 1.1795 | 0.15009 | -0.0342 | 7.8586
18 | 1.1619 | 0.16341 | -0.0434 | 7.1103

## 137. Re 18M Mach 0.00 (1)
BIGFOIL.COM POLAR EXPORT
NACA66-519
NACA66-519 |  |  |  | Cl Max: | 1.694 | at alpha= | 13.5 | deg
JavaFoil+Calcfoil stall+Eppler ext transition |  |  |  | L/D Max: | 144.654 | at alpha= | 2.5 | deg
Re: | 18000000 |  |  | Cd Min: | 0.0057 | at alpha= | -1 | deg
Mach: | 0 |  |  | Cl=0 at alpha= | -4.4672 | deg
|  |  |  | @ Cl=0.1, Cd= | 0.0058629
|  |  |  | @ Cl=0.4, Cd= | 0.0058349
|  |  |  | @ Cl=0.6, Cd= | 0.006419
alpha (deg) | Cl | Cd | Cm | Cl/Cd
-20 | -0.865 | 0.14315 | -0.035 | -6.043
-19.5 | -0.873 | 0.14007 | -0.035 | -6.236
-19 | -0.887 | 0.12717 | -0.038 | -6.975
-18.5 | -0.896 | 0.11851 | -0.04 | -7.56
-18 | -0.898 | 0.11461 | -0.041 | -7.839
-17.5 | -0.927 | 0.0856 | -0.049 | -10.825
-17 | -0.938 | 0.07222 | -0.052 | -12.986
-16.5 | -0.997 | 0.03503 | -0.061 | -28.459
-16 | -0.999 | 0.02708 | -0.064 | -36.89
-15.5 | -1.01 | 0.01641 | -0.068 | -61.531
-15 | -0.99 | 0.01538 | -0.07 | -64.39
-14.5 | -0.967 | 0.01447 | -0.071 | -66.839
-14 | -0.942 | 0.01357 | -0.073 | -69.4
-13.5 | -0.913 | 0.01283 | -0.074 | -71.163
-13 | -0.881 | 0.01201 | -0.076 | -73.331
-12.5 | -0.846 | 0.01144 | -0.077 | -73.928
-12 | -0.808 | 0.01085 | -0.079 | -74.444
-11.5 | -0.767 | 0.01032 | -0.08 | -74.343
-11 | -0.724 | 0.00981 | -0.082 | -73.8
-10.5 | -0.679 | 0.00935 | -0.084 | -72.607
-10 | -0.631 | 0.00892 | -0.085 | -70.686
-9.5 | -0.581 | 0.00856 | -0.087 | -67.832
-9 | -0.529 | 0.0082 | -0.088 | -64.446
-8.5 | -0.475 | 0.00782 | -0.09 | -60.717
-8 | -0.42 | 0.00754 | -0.091 | -55.727
-7.5 | -0.363 | 0.00729 | -0.093 | -49.829
-7 | -0.306 | 0.00704 | -0.094 | -43.414
-6.5 | -0.247 | 0.00679 | -0.096 | -36.331
-6 | -0.187 | 0.00662 | -0.097 | -28.275
-5.5 | -0.127 | 0.00642 | -0.099 | -19.757
-5 | -0.066 | 0.00627 | -0.1 | -10.505
-4.5 | -0.004 | 0.00608 | -0.102 | -0.731
-4 | 0.057 | 0.00596 | -0.104 | 9.612
-3.5 | 0.119 | 0.00582 | -0.105 | 20.503
-3 | 0.182 | 0.00619 | -0.107 | 29.439
-2.5 | 0.245 | 0.00587 | -0.108 | 41.73
-2 | 0.308 | 0.0059 | -0.11 | 52.179
-1.5 | 0.371 | 0.00595 | -0.111 | 62.334
-1 | 0.434 | 0.0057 | -0.113 | 76.173
-0.5 | 0.498 | 0.00616 | -0.115 | 80.816
0 | 0.561 | 0.00632 | -0.116 | 88.792
0.5 | 0.624 | 0.00648 | -0.117 | 96.304
1 | 0.686 | 0.00671 | -0.119 | 102.251
1.5 | 0.749 | 0.00696 | -0.12 | 107.55
2 | 0.809 | 0.0062 | -0.121 | 130.639
2.5 | 0.871 | 0.00602 | -0.123 | 144.654
3 | 0.926 | 0.00736 | -0.124 | 125.855
3.5 | 0.985 | 0.00769 | -0.125 | 128.203
4 | 1.042 | 0.00916 | -0.126 | 113.743
4.5 | 1.099 | 0.0095 | -0.127 | 115.695
5 | 1.155 | 0.00982 | -0.128 | 117.673
5.5 | 1.21 | 0.01019 | -0.129 | 118.682
6 | 1.263 | 0.01059 | -0.131 | 119.314
6.5 | 1.314 | 0.011 | -0.132 | 119.41
7 | 1.362 | 0.01142 | -0.133 | 119.29
7.5 | 1.408 | 0.01187 | -0.134 | 118.653
8 | 1.451 | 0.01232 | -0.135 | 117.804
8.5 | 1.491 | 0.01278 | -0.136 | 116.726
9 | 1.528 | 0.01334 | -0.137 | 114.603
9.5 | 1.562 | 0.01385 | -0.138 | 112.811
10 | 1.592 | 0.01444 | -0.139 | 110.318
10.5 | 1.619 | 0.01506 | -0.14 | 107.507
11 | 1.641 | 0.01578 | -0.141 | 104.014
11.5 | 1.66 | 0.01651 | -0.142 | 100.565
12 | 1.675 | 0.01729 | -0.143 | 96.856
12.5 | 1.685 | 0.01803 | -0.143 | 93.442
13 | 1.691 | 0.01879 | -0.144 | 90
13.5 | 1.694 | 0.01971 | -0.145 | 85.939
14 | 1.688 | 0.0206 | -0.146 | 81.914
14.5 | 1.677 | 0.02151 | -0.147 | 77.963
15 | 1.662 | 0.02251 | -0.147 | 73.828
15.5 | 1.643 | 0.02357 | -0.148 | 69.683
16 | 1.62 | 0.02487 | -0.149 | 65.128
16.5 | 1.594 | 0.0262 | -0.149 | 60.832
17 | 1.565 | 0.0277 | -0.15 | 56.493
17.5 | 1.534 | 0.02919 | -0.15 | 52.548
18 | 1.5 | 0.03075 | -0.151 | 48.786
18.5 | 1.465 | 0.03231 | -0.151 | 45.348

## 138. Re 18M Mach 0.00 (2)
BIGFOIL.COM POLAR EXPORT
NACA66-519
NACA66-519 |  |  |  | Cl Max: | 1.8143 | at alpha= | 20 | deg
XFOIL ncrit=9 |  |  |  | L/D Max: | 183.117 | at alpha= | 1 | deg
Re: | 18000000 |  |  | Cd Min: | 0.04966 | at alpha= | 20 | deg
Mach: | 0 |  |  | Cl=0 at alpha= | -4.1372 | deg
|  |  |  | @ Cl=0.1, Cd= | 0.0053165
|  |  |  | @ Cl=0.4, Cd= | 0.0038086
|  |  |  | @ Cl=0.6, Cd= | 0.0033632
alpha (deg) | Cl | Cd | Cm | Cl/Cd
-20 | -1.2997 | 0.02295 | -0.1346 | -56.6318
-19.5 | -1.2719 | 0.02159 | -0.1334 | -58.9115
-19 | -1.2418 | 0.02035 | -0.1323 | -61.0221
-18.5 | -1.211 | 0.01923 | -0.1311 | -62.9745
-18 | -1.1801 | 0.01813 | -0.1298 | -65.091
-17.5 | -1.1464 | 0.01722 | -0.1286 | -66.5738
-17 | -1.1129 | 0.01629 | -0.1273 | -68.318
-16.5 | -1.0774 | 0.01551 | -0.126 | -69.4649
-16 | -1.0424 | 0.01473 | -0.1246 | -70.7671
-15 | -0.9705 | 0.01327 | -0.1216 | -73.1349
-14.5 | -0.9329 | 0.01265 | -0.1202 | -73.747
-14 | -0.897 | 0.01195 | -0.1185 | -75.0628
-13.5 | -0.8602 | 0.01129 | -0.1168 | -76.1913
-13 | -0.82 | 0.01077 | -0.1154 | -76.1374
-12.5 | -0.7807 | 0.01026 | -0.1139 | -76.0916
-12 | -0.7403 | 0.0098 | -0.1124 | -75.5408
-11.5 | -0.6985 | 0.00939 | -0.1111 | -74.3876
-11 | -0.6568 | 0.00897 | -0.1096 | -73.2219
-10.5 | -0.6156 | 0.00855 | -0.1081 | -72
-10 | -0.5737 | 0.00818 | -0.1065 | -70.1345
-9.5 | -0.5328 | 0.00782 | -0.1047 | -68.133
-9 | -0.496 | 0.00746 | -0.1019 | -66.4879
-8.5 | -0.4646 | 0.00722 | -0.0979 | -64.349
-8 | -0.4175 | 0.00697 | -0.097 | -59.8996
-7.5 | -0.3675 | 0.00676 | -0.0967 | -54.3639
-7 | -0.3157 | 0.00657 | -0.0966 | -48.0518
-6.5 | -0.2621 | 0.00638 | -0.0969 | -41.0815
-6 | -0.2082 | 0.00618 | -0.0973 | -33.6893
-5.5 | -0.1533 | 0.00598 | -0.0979 | -25.6355
-5 | -0.0976 | 0.00581 | -0.0986 | -16.7986
-4.5 | -0.041 | 0.00565 | -0.0995 | -7.2566
-4 | 0.0155 | 0.00549 | -0.1004 | 2.8233
-3.5 | 0.0724 | 0.00537 | -0.1013 | 13.4823
-3 | 0.1291 | 0.00526 | -0.1022 | 24.5437
-2.5 | 0.1868 | 0.0051 | -0.1033 | 36.6275
-1.5 | 0.3003 | 0.00445 | -0.1054 | 67.4831
-1 | 0.3579 | 0.00415 | -0.1066 | 86.241
-0.5 | 0.4171 | 0.00367 | -0.1085 | 113.6512
0 | 0.4791 | 0.00299 | -0.1111 | 160.2341
0.5 | 0.5384 | 0.00302 | -0.1125 | 178.2781
1 | 0.5933 | 0.00324 | -0.113 | 183.1173
2 | 0.6727 | 0.0047 | -0.1078 | 143.1277
2.5 | 0.7052 | 0.00545 | -0.1038 | 129.3945
3 | 0.744 | 0.00592 | -0.101 | 125.6757
3.5 | 0.7666 | 0.00641 | -0.0947 | 119.5944
4.5 | 0.8116 | 0.00788 | -0.0831 | 102.9949
5 | 0.8425 | 0.00856 | -0.0792 | 98.4229
5.5 | 0.8692 | 0.00946 | -0.0748 | 91.8816
6 | 0.9052 | 0.01014 | -0.0722 | 89.2702
6.5 | 0.9458 | 0.01071 | -0.0705 | 88.31
7 | 0.9846 | 0.01136 | -0.0685 | 86.6725
7.5 | 1.0238 | 0.01203 | -0.0667 | 85.1039
8 | 1.0636 | 0.01271 | -0.0651 | 83.6821
8.5 | 1.1017 | 0.01346 | -0.0633 | 81.8499
9 | 1.1405 | 0.01422 | -0.0617 | 80.2039
9.5 | 1.1772 | 0.0151 | -0.0598 | 77.9603
10 | 1.2166 | 0.01588 | -0.0584 | 76.6121
10.5 | 1.2509 | 0.01692 | -0.0564 | 73.9303
11 | 1.2886 | 0.01784 | -0.0549 | 72.2309
11.5 | 1.3235 | 0.01891 | -0.0532 | 69.9894
12 | 1.3612 | 0.01988 | -0.0519 | 68.4708
12.5 | 1.3947 | 0.0211 | -0.0502 | 66.0995
13 | 1.4293 | 0.02229 | -0.0486 | 64.1229
13.5 | 1.4606 | 0.02369 | -0.0468 | 61.6547
14 | 1.4949 | 0.02496 | -0.0455 | 59.8918
14.5 | 1.5258 | 0.02648 | -0.0439 | 57.6208
15 | 1.5594 | 0.02784 | -0.0427 | 56.0129
15.5 | 1.5885 | 0.02954 | -0.0411 | 53.7745
16 | 1.6203 | 0.03109 | -0.0399 | 52.1164
16.5 | 1.6464 | 0.03309 | -0.0383 | 49.7552
17 | 1.674 | 0.03498 | -0.0369 | 47.8559
17.5 | 1.6978 | 0.03726 | -0.0354 | 45.5663
18 | 1.7262 | 0.03921 | -0.0344 | 44.0245
18.5 | 1.7481 | 0.04174 | -0.033 | 41.8807
19 | 1.7726 | 0.04409 | -0.032 | 40.2041
19.5 | 1.7948 | 0.04671 | -0.031 | 38.4243
20 | 1.8143 | 0.04966 | -0.03 | 36.5344

## 139. Re 18M Mach 0.10 (1)
BIGFOIL.COM POLAR EXPORT
NACA66-519
NACA66-519 |  |  |  | Cl Max: | 1.68 | at alpha= | 13 | deg
JavaFoil+Calcfoil stall+Eppler ext transition |  |  |  | L/D Max: | 144.129 | at alpha= | 2.5 | deg
Re: | 18000000 |  |  | Cd Min: | 0.00574 | at alpha= | -1 | deg
Mach: | 0.1 |  |  | Cl=0 at alpha= | -4.4677 | deg
|  |  |  | @ Cl=0.1, Cd= | 0.0058816
|  |  |  | @ Cl=0.4, Cd= | 0.0058771
|  |  |  | @ Cl=0.6, Cd= | 0.0064243
alpha (deg) | Cl | Cd | Cm | Cl/Cd
-20 | -0.827 | 0.14784 | -0.034 | -5.595
-19.5 | -0.842 | 0.1398 | -0.035 | -6.021
-19 | -0.855 | 0.13154 | -0.037 | -6.5
-18.5 | -0.864 | 0.12684 | -0.038 | -6.811
-18 | -0.873 | 0.11874 | -0.04 | -7.351
-17.5 | -0.878 | 0.11181 | -0.041 | -7.856
-17 | -0.906 | 0.08406 | -0.049 | -10.775
-16.5 | -0.907 | 0.07751 | -0.051 | -11.704
-16 | -0.918 | 0.0594 | -0.056 | -15.453
-15.5 | -0.998 | 0.0168 | -0.068 | -59.406
-15 | -0.981 | 0.01572 | -0.07 | -62.4
-14.5 | -0.96 | 0.01473 | -0.071 | -65.172
-14 | -0.936 | 0.01381 | -0.073 | -67.765
-13.5 | -0.909 | 0.01302 | -0.075 | -69.78
-13 | -0.878 | 0.01231 | -0.076 | -71.342
-12.5 | -0.844 | 0.01161 | -0.078 | -72.719
-12 | -0.807 | 0.011 | -0.079 | -73.413
-11.5 | -0.768 | 0.01043 | -0.081 | -73.586
-11 | -0.725 | 0.00996 | -0.082 | -72.768
-10.5 | -0.68 | 0.00946 | -0.084 | -71.852
-10 | -0.632 | 0.009 | -0.085 | -70.191
-9.5 | -0.582 | 0.00863 | -0.087 | -67.435
-9 | -0.53 | 0.00827 | -0.089 | -64.12
-8.5 | -0.477 | 0.00789 | -0.09 | -60.458
-8 | -0.421 | 0.00761 | -0.092 | -55.353
-7.5 | -0.365 | 0.00732 | -0.093 | -49.817
-7 | -0.307 | 0.00708 | -0.095 | -43.311
-6.5 | -0.248 | 0.00684 | -0.096 | -36.259
-6 | -0.188 | 0.00664 | -0.098 | -28.317
-5.5 | -0.127 | 0.00646 | -0.099 | -19.729
-5 | -0.066 | 0.0063 | -0.101 | -10.495
-4.5 | -0.004 | 0.00612 | -0.103 | -0.731
-4 | 0.058 | 0.00599 | -0.104 | 9.613
-3.5 | 0.12 | 0.00583 | -0.106 | 20.574
-3 | 0.183 | 0.00621 | -0.107 | 29.497
-2.5 | 0.246 | 0.00587 | -0.109 | 41.966
-2 | 0.309 | 0.00593 | -0.11 | 52.165
-1.5 | 0.373 | 0.00598 | -0.112 | 62.305
-1 | 0.436 | 0.00574 | -0.114 | 75.919
-0.5 | 0.5 | 0.00617 | -0.115 | 81.04
0 | 0.564 | 0.00635 | -0.117 | 88.817
0.5 | 0.627 | 0.00648 | -0.118 | 96.763
1 | 0.69 | 0.0067 | -0.119 | 102.96
1.5 | 0.753 | 0.007 | -0.121 | 107.591
2 | 0.813 | 0.00622 | -0.122 | 130.775
2.5 | 0.875 | 0.00607 | -0.123 | 144.129
3 | 0.931 | 0.00741 | -0.124 | 125.668
3.5 | 0.99 | 0.00773 | -0.125 | 128.067
4 | 1.047 | 0.00924 | -0.126 | 113.324
4.5 | 1.104 | 0.00956 | -0.128 | 115.522
5 | 1.16 | 0.00991 | -0.129 | 117.118
5.5 | 1.215 | 0.01029 | -0.13 | 118.072
6 | 1.268 | 0.01069 | -0.131 | 118.657
6.5 | 1.319 | 0.01109 | -0.132 | 118.992
7 | 1.367 | 0.01151 | -0.133 | 118.819
7.5 | 1.413 | 0.01197 | -0.134 | 118.015
8 | 1.456 | 0.01244 | -0.136 | 117.067
8.5 | 1.495 | 0.0129 | -0.137 | 115.887
9 | 1.532 | 0.01346 | -0.138 | 113.831
9.5 | 1.565 | 0.014 | -0.139 | 111.775
10 | 1.594 | 0.01462 | -0.14 | 108.972
10.5 | 1.619 | 0.0153 | -0.141 | 105.765
11 | 1.639 | 0.01602 | -0.141 | 102.368
11.5 | 1.656 | 0.01676 | -0.142 | 98.794
12 | 1.668 | 0.01755 | -0.143 | 95.031
12.5 | 1.676 | 0.01832 | -0.144 | 91.475
13 | 1.68 | 0.01909 | -0.145 | 88.032
13.5 | 1.679 | 0.02007 | -0.146 | 83.655
14 | 1.669 | 0.02099 | -0.147 | 79.508
14.5 | 1.653 | 0.02212 | -0.147 | 74.737
15 | 1.634 | 0.02321 | -0.148 | 70.409
15.5 | 1.61 | 0.0243 | -0.149 | 66.264
16 | 1.583 | 0.02549 | -0.149 | 62.091
16.5 | 1.552 | 0.02693 | -0.15 | 57.614
17 | 1.517 | 0.02853 | -0.15 | 53.187
17.5 | 1.481 | 0.03011 | -0.151 | 49.19
18 | 1.442 | 0.03182 | -0.151 | 45.325

## 140. Re 18M Mach 0.10 (2)
BIGFOIL.COM POLAR EXPORT
NACA66-519
NACA66-519 |  |  |  | Cl Max: | 1.8175 | at alpha= | 20 | deg
XFOIL ncrit=9 |  |  |  | L/D Max: | 186.137 | at alpha= | 1 | deg
Re: | 18000000 |  |  | Cd Min: | 0.05144 | at alpha= | 20 | deg
Mach: | 0.1 |  |  | Cl=0 at alpha= | -4.1391 | deg
|  |  |  | @ Cl=0.1, Cd= | 0.0053332
|  |  |  | @ Cl=0.4, Cd= | 0.003827
|  |  |  | @ Cl=0.6, Cd= | 0.003246
alpha (deg) | Cl | Cd | Cm | Cl/Cd
-20 | -1.3037 | 0.02385 | -0.1384 | -54.6625
-19.5 | -1.2744 | 0.02245 | -0.1373 | -56.7661
-19 | -1.2454 | 0.02109 | -0.136 | -59.0517
-18.5 | -1.2158 | 0.01981 | -0.1346 | -61.373
-18 | -1.1823 | 0.01876 | -0.1334 | -63.0224
-17.5 | -1.1508 | 0.01768 | -0.1318 | -65.0905
-17 | -1.1151 | 0.01678 | -0.1305 | -66.4541
-16.5 | -1.081 | 0.01589 | -0.129 | -68.0302
-16 | -1.045 | 0.0151 | -0.1275 | -69.2053
-15.5 | -1.0082 | 0.01433 | -0.1261 | -70.3559
-15 | -0.973 | 0.01356 | -0.1243 | -71.7552
-14.5 | -0.9343 | 0.01293 | -0.1229 | -72.2583
-14 | -0.899 | 0.01218 | -0.1209 | -73.8095
-13.5 | -0.8607 | 0.01153 | -0.1193 | -74.6487
-13 | -0.8212 | 0.01096 | -0.1177 | -74.927
-12.5 | -0.7821 | 0.01042 | -0.116 | -75.0576
-12 | -0.7408 | 0.00996 | -0.1145 | -74.3775
-11.5 | -0.6993 | 0.00952 | -0.113 | -73.4559
-11 | -0.6572 | 0.00908 | -0.1115 | -72.3789
-10.5 | -0.6151 | 0.00866 | -0.11 | -71.0277
-9.5 | -0.5308 | 0.00792 | -0.1066 | -67.0202
-9 | -0.4921 | 0.00754 | -0.1042 | -65.2653
-8.5 | -0.4644 | 0.00727 | -0.0993 | -63.879
-8 | -0.418 | 0.00701 | -0.0982 | -59.6291
-7.5 | -0.3683 | 0.00679 | -0.0977 | -54.2415
-7 | -0.3165 | 0.00659 | -0.0976 | -48.0273
-6.5 | -0.2628 | 0.0064 | -0.0978 | -41.0625
-6 | -0.2087 | 0.0062 | -0.0981 | -33.6613
-5.5 | -0.1536 | 0.006 | -0.0986 | -25.6
-5 | -0.0978 | 0.00582 | -0.0993 | -16.8041
-4.5 | -0.041 | 0.00567 | -0.1001 | -7.231
-4 | 0.0158 | 0.00551 | -0.101 | 2.8675
-3.5 | 0.073 | 0.00539 | -0.1019 | 13.5436
-3 | 0.13 | 0.00527 | -0.1027 | 24.6679
-2.5 | 0.188 | 0.00511 | -0.1038 | 36.7906
-2 | 0.2452 | 0.00481 | -0.1049 | 50.9771
-1.5 | 0.3021 | 0.00446 | -0.1059 | 67.7354
-1 | 0.3599 | 0.00415 | -0.1072 | 86.7229
-0.5 | 0.4195 | 0.00367 | -0.109 | 114.3052
0 | 0.4821 | 0.00298 | -0.1118 | 161.7785
0.5 | 0.5419 | 0.003 | -0.1132 | 180.6333
1 | 0.5975 | 0.00321 | -0.1138 | 186.1371
1.5 | 0.6413 | 0.00384 | -0.1119 | 167.0052
2 | 0.677 | 0.00467 | -0.1084 | 144.9679
2.5 | 0.7081 | 0.00545 | -0.1041 | 129.9266
3 | 0.7438 | 0.00593 | -0.1005 | 125.43
3.5 | 0.7662 | 0.00644 | -0.0942 | 118.9752
4 | 0.7895 | 0.00712 | -0.0883 | 110.8848
4.5 | 0.8118 | 0.00793 | -0.0826 | 102.3707
5 | 0.8417 | 0.00867 | -0.0785 | 97.0819
5.5 | 0.8686 | 0.0096 | -0.0741 | 90.4792
6 | 0.9043 | 0.01031 | -0.0714 | 87.711
6.5 | 0.9436 | 0.01094 | -0.0694 | 86.2523
7 | 0.9847 | 0.01155 | -0.0678 | 85.2554
7.5 | 1.0232 | 0.01227 | -0.0658 | 83.3904
8 | 1.063 | 0.01297 | -0.0641 | 81.9584
8.5 | 1.102 | 0.01372 | -0.0624 | 80.3207
9 | 1.1392 | 0.01459 | -0.0604 | 78.0809
9.5 | 1.1783 | 0.0154 | -0.0589 | 76.513
10 | 1.2154 | 0.01631 | -0.0571 | 74.5187
10.5 | 1.2525 | 0.01728 | -0.0554 | 72.4826
11 | 1.2879 | 0.01835 | -0.0535 | 70.1853
11.5 | 1.3258 | 0.01932 | -0.0521 | 68.6232
12 | 1.3611 | 0.02046 | -0.0504 | 66.5249
12.5 | 1.3974 | 0.02158 | -0.0489 | 64.7544
13 | 1.4293 | 0.02297 | -0.047 | 62.2246
13.5 | 1.4635 | 0.02427 | -0.0455 | 60.3008
14 | 1.4957 | 0.02573 | -0.0438 | 58.1306
14.5 | 1.5297 | 0.02713 | -0.0424 | 56.3841
15 | 1.561 | 0.0287 | -0.0409 | 54.3902
15.5 | 1.5925 | 0.03031 | -0.0394 | 52.5404
16 | 1.6217 | 0.03213 | -0.0379 | 50.4731
16.5 | 1.6498 | 0.03406 | -0.0364 | 48.4381
17 | 1.674 | 0.03632 | -0.0347 | 46.0903
17.5 | 1.702 | 0.03836 | -0.0334 | 44.3691
18 | 1.7265 | 0.04075 | -0.0321 | 42.3681
18.5 | 1.7532 | 0.04297 | -0.031 | 40.8006
19 | 1.7741 | 0.04577 | -0.0297 | 38.7612
19.5 | 1.7977 | 0.04839 | -0.0287 | 37.1502
20 | 1.8175 | 0.05144 | -0.0278 | 35.3324

## 141. Re 18M Mach 0.25 (1)
BIGFOIL.COM POLAR EXPORT
NACA66-519
NACA66-519 |  |  |  | Cl Max: | 1.615 | at alpha= | 11.5 | deg
JavaFoil+Calcfoil stall+Eppler ext transition |  |  |  | L/D Max: | 130.187 | at alpha= | 1.5 | deg
Re: | 18000000 |  |  | Cd Min: | 0.00585 | at alpha= | -3 | deg
Mach: | 0.25 |  |  | Cl=0 at alpha= | -4.4609 | deg
|  |  |  | @ Cl=0.1, Cd= | 0.0060067
|  |  |  | @ Cl=0.4, Cd= | 0.0060894
|  |  |  | @ Cl=0.6, Cd= | 0.0064801
alpha (deg) | Cl | Cd | Cm | Cl/Cd
-19.5 | -0.545 | 0.16702 | -0.03 | -3.263
-19 | -0.59 | 0.15953 | -0.031 | -3.7
-18.5 | -0.631 | 0.1495 | -0.032 | -4.224
-18 | -0.669 | 0.14155 | -0.033 | -4.723
-17.5 | -0.701 | 0.13228 | -0.034 | -5.299
-17 | -0.73 | 0.12212 | -0.037 | -5.978
-16.5 | -0.751 | 0.11649 | -0.038 | -6.449
-16 | -0.76 | 0.1092 | -0.04 | -6.959
-15.5 | -0.767 | 0.09965 | -0.043 | -7.696
-15 | -0.767 | 0.09359 | -0.045 | -8.193
-14.5 | -0.895 | 0.0166 | -0.073 | -53.937
-14 | -0.885 | 0.01555 | -0.075 | -56.94
-13.5 | -0.871 | 0.01446 | -0.076 | -60.207
-13 | -0.851 | 0.01337 | -0.078 | -63.651
-12.5 | -0.826 | 0.01264 | -0.08 | -65.352
-12 | -0.797 | 0.01186 | -0.081 | -67.177
-11.5 | -0.763 | 0.01116 | -0.083 | -68.341
-11 | -0.725 | 0.01052 | -0.084 | -68.865
-10.5 | -0.683 | 0.01 | -0.086 | -68.259
-10 | -0.638 | 0.00947 | -0.088 | -67.347
-9.5 | -0.589 | 0.00909 | -0.089 | -64.806
-9 | -0.538 | 0.00861 | -0.091 | -62.521
-8.5 | -0.485 | 0.00824 | -0.092 | -58.892
-8 | -0.43 | 0.00787 | -0.094 | -54.605
-7.5 | -0.372 | 0.00758 | -0.096 | -49.122
-7 | -0.314 | 0.00731 | -0.097 | -42.936
-6.5 | -0.254 | 0.00704 | -0.099 | -36.055
-6 | -0.193 | 0.00682 | -0.1 | -28.248
-5.5 | -0.131 | 0.00662 | -0.102 | -19.726
-5 | -0.068 | 0.00643 | -0.104 | -10.546
-4.5 | -0.005 | 0.00625 | -0.105 | -0.733
-4 | 0.059 | 0.00609 | -0.107 | 9.701
-3.5 | 0.123 | 0.00596 | -0.108 | 20.636
-3 | 0.188 | 0.00585 | -0.11 | 32.119
-2.5 | 0.253 | 0.00596 | -0.112 | 42.351
-2 | 0.317 | 0.00603 | -0.113 | 52.585
-1.5 | 0.382 | 0.00607 | -0.115 | 63.018
-1 | 0.447 | 0.00614 | -0.116 | 72.806
-0.5 | 0.513 | 0.00606 | -0.118 | 84.603
0 | 0.579 | 0.00638 | -0.12 | 90.84
0.5 | 0.644 | 0.00669 | -0.121 | 96.333
1 | 0.708 | 0.00612 | -0.123 | 115.682
1.5 | 0.771 | 0.00592 | -0.124 | 130.187
2 | 0.834 | 0.0069 | -0.125 | 120.948
2.5 | 0.897 | 0.00731 | -0.126 | 122.843
3 | 0.955 | 0.00764 | -0.127 | 124.92
3.5 | 1.015 | 0.00802 | -0.129 | 126.473
4 | 1.073 | 0.00958 | -0.13 | 112.036
4.5 | 1.131 | 0.00995 | -0.131 | 113.709
5 | 1.188 | 0.01036 | -0.132 | 114.689
5.5 | 1.243 | 0.01077 | -0.133 | 115.424
6 | 1.297 | 0.0112 | -0.135 | 115.799
6.5 | 1.347 | 0.01167 | -0.136 | 115.511
7 | 1.394 | 0.01231 | -0.137 | 113.314
7.5 | 1.438 | 0.01265 | -0.138 | 113.701
8 | 1.478 | 0.01317 | -0.139 | 112.229
8.5 | 1.514 | 0.01374 | -0.14 | 110.141
9 | 1.545 | 0.01432 | -0.141 | 107.86
9.5 | 1.571 | 0.01502 | -0.142 | 104.566
10 | 1.591 | 0.01581 | -0.143 | 100.63
10.5 | 1.605 | 0.01656 | -0.144 | 96.951
11 | 1.613 | 0.0173 | -0.145 | 93.232
11.5 | 1.615 | 0.01826 | -0.146 | 88.428
12 | 1.609 | 0.01924 | -0.147 | 83.62
12.5 | 1.597 | 0.02024 | -0.148 | 78.863
13 | 1.576 | 0.0215 | -0.148 | 73.311
13.5 | 1.55 | 0.02244 | -0.149 | 69.066
14 | 1.508 | 0.02368 | -0.15 | 63.665
14.5 | 1.457 | 0.02502 | -0.151 | 58.239
15 | 1.398 | 0.02672 | -0.151 | 52.339
15.5 | 1.332 | 0.02877 | -0.152 | 46.316
16 | 1.261 | 0.03047 | -0.152 | 41.377
16.5 | 1.182 | 0.03304 | -0.153 | 35.787

## 142. Re 18M Mach 0.25 (2)
BIGFOIL.COM POLAR EXPORT
NACA66-519
NACA66-519 |  |  |  | Cl Max: | 1.8144 | at alpha= | 20 | deg
XFOIL ncrit=9 |  |  |  | L/D Max: | 200.065 | at alpha= | 1 | deg
Re: | 18000000 |  |  | Cd Min: | 0.06401 | at alpha= | 20 | deg
Mach: | 0.25 |  |  | Cl=0 at alpha= | -4.1532 | deg
|  |  |  | @ Cl=0.1, Cd= | 0.0054016
|  |  |  | @ Cl=0.4, Cd= | 0.0039188
|  |  |  | @ Cl=0.6, Cd= | 0.003063
alpha (deg) | Cl | Cd | Cm | Cl/Cd
-20 | -1.2849 | 0.032 | -0.1611 | -40.1531
-19.5 | -1.2805 | 0.02837 | -0.1589 | -45.1357
-19 | -1.258 | 0.02605 | -0.1569 | -48.2917
-18.5 | -1.2288 | 0.02419 | -0.155 | -50.7979
-18 | -1.1982 | 0.02252 | -0.1529 | -53.206
-17.5 | -1.1667 | 0.02097 | -0.1506 | -55.6366
-17 | -1.1311 | 0.01969 | -0.1486 | -57.4454
-16.5 | -1.0956 | 0.01849 | -0.1464 | -59.2537
-16 | -1.0587 | 0.01737 | -0.1442 | -60.9499
-15.5 | -1.0207 | 0.01636 | -0.1421 | -62.39
-15 | -0.9837 | 0.01539 | -0.1397 | -63.9181
-14.5 | -0.9442 | 0.01456 | -0.1375 | -64.8489
-14 | -0.907 | 0.01364 | -0.135 | -66.4956
-13.5 | -0.869 | 0.0128 | -0.1325 | -67.8906
-13 | -0.8274 | 0.01213 | -0.1304 | -68.211
-12.5 | -0.7871 | 0.01146 | -0.1281 | -68.6824
-12 | -0.7459 | 0.01084 | -0.1258 | -68.81
-11.5 | -0.7019 | 0.0103 | -0.1239 | -68.1456
-11 | -0.6581 | 0.00978 | -0.122 | -67.2904
-10.5 | -0.6148 | 0.00927 | -0.12 | -66.3215
-10 | -0.5701 | 0.00883 | -0.1182 | -64.564
-9.5 | -0.5249 | 0.00844 | -0.1164 | -62.1919
-9 | -0.4813 | 0.00805 | -0.1143 | -59.7888
-8.5 | -0.4397 | 0.00763 | -0.1118 | -57.6278
-8 | -0.4008 | 0.00724 | -0.1087 | -55.3591
-7.5 | -0.3691 | 0.00698 | -0.104 | -52.8797
-7 | -0.3185 | 0.00674 | -0.1031 | -47.2552
-6 | -0.2103 | 0.00633 | -0.1026 | -33.2227
-5.5 | -0.1547 | 0.00612 | -0.1027 | -25.2778
-5 | -0.0982 | 0.00592 | -0.103 | -16.5878
-4.5 | -0.0403 | 0.00575 | -0.1036 | -7.0087
-4 | 0.0178 | 0.00559 | -0.1043 | 3.1843
-3.5 | 0.0764 | 0.00545 | -0.1051 | 14.0183
-3 | 0.1349 | 0.00533 | -0.1059 | 25.3096
-2.5 | 0.1946 | 0.00518 | -0.1069 | 37.5676
-2 | 0.2534 | 0.00489 | -0.1079 | 51.82
-1.5 | 0.3116 | 0.00451 | -0.1089 | 69.0909
-1 | 0.3709 | 0.00417 | -0.1102 | 88.9448
-0.5 | 0.4323 | 0.00364 | -0.1121 | 118.7637
0 | 0.4981 | 0.00295 | -0.1151 | 168.8475
0.5 | 0.5601 | 0.00299 | -0.1166 | 187.3244
1 | 0.6202 | 0.0031 | -0.1177 | 200.0645
1.5 | 0.6633 | 0.00377 | -0.1153 | 175.9416
2 | 0.7015 | 0.0045 | -0.112 | 155.8889
2.5 | 0.7249 | 0.0054 | -0.1056 | 134.2407
3 | 0.7436 | 0.00596 | -0.0981 | 124.7651
3.5 | 0.7657 | 0.00664 | -0.0915 | 115.3163
4 | 0.7916 | 0.00736 | -0.086 | 107.5543
4.5 | 0.8083 | 0.00845 | -0.0792 | 95.6568
5 | 0.8357 | 0.00941 | -0.0745 | 88.8098
5.5 | 0.8607 | 0.01055 | -0.0697 | 81.5829
6 | 0.8971 | 0.01139 | -0.0669 | 78.7621
6.5 | 0.9391 | 0.01209 | -0.065 | 77.6758
7 | 0.9791 | 0.01288 | -0.0629 | 76.0171
7.5 | 1.0199 | 0.01367 | -0.061 | 74.6086
8 | 1.0609 | 0.01449 | -0.0592 | 73.216
8.5 | 1.1003 | 0.01543 | -0.0571 | 71.3091
9 | 1.1405 | 0.01635 | -0.0553 | 69.7554
9.5 | 1.1795 | 0.01737 | -0.0533 | 67.9044
10 | 1.2193 | 0.01839 | -0.0515 | 66.3023
10.5 | 1.2556 | 0.01961 | -0.0492 | 64.0286
11 | 1.2957 | 0.02069 | -0.0476 | 62.6245
11.5 | 1.3328 | 0.02198 | -0.0456 | 60.6369
12 | 1.3711 | 0.02323 | -0.0438 | 59.0228
12.5 | 1.4059 | 0.02473 | -0.0417 | 56.85
13 | 1.4409 | 0.02625 | -0.0396 | 54.8914
13.5 | 1.4752 | 0.0279 | -0.0376 | 52.8746
14 | 1.5114 | 0.02945 | -0.0358 | 51.3209
14.5 | 1.5437 | 0.03133 | -0.0338 | 49.2723
15 | 1.5781 | 0.03312 | -0.032 | 47.6479
15.5 | 1.6061 | 0.0354 | -0.0298 | 45.3701
16 | 1.637 | 0.03755 | -0.028 | 43.5952
16.5 | 1.6625 | 0.0402 | -0.0259 | 41.3557
17 | 1.6906 | 0.04274 | -0.0241 | 39.5555
17.5 | 1.7179 | 0.0454 | -0.0224 | 37.8392
18 | 1.7411 | 0.04855 | -0.0208 | 35.862
18.5 | 1.7649 | 0.05171 | -0.0193 | 34.1307
19 | 1.7857 | 0.05524 | -0.0179 | 32.3262
19.5 | 1.8015 | 0.0594 | -0.0166 | 30.3283
20 | 1.8144 | 0.06401 | -0.0156 | 28.3456

## 143. Re 18M Mach 0.50 (1)
BIGFOIL.COM POLAR EXPORT
NACA66-519
NACA66-519 |  |  |  | Cl Max: | 1.474 | at alpha= | 7.5 | deg
JavaFoil+Calcfoil stall+Eppler ext transition |  |  |  | L/D Max: | 118.463 | at alpha= | 3 | deg
Re: | 18000000 |  |  | Cd Min: | 0.00623 | at alpha= | -1 | deg
Mach: | 0.5 |  |  | Cl=0 at alpha= | -4.4643 | deg
|  |  |  | @ Cl=0.1, Cd= | 0.0066263
|  |  |  | @ Cl=0.4, Cd= | 0.0066067
|  |  |  | @ Cl=0.6, Cd= | 0.006832
alpha (deg) | Cl | Cd | Cm | Cl/Cd
-20 | -0.886 | 0.18128 | -0.039 | -4.889
-19.5 | -0.857 | 0.1728 | -0.04 | -4.961
-19 | -0.832 | 0.15707 | -0.042 | -5.294
-18.5 | -0.803 | 0.15051 | -0.042 | -5.334
-18 | -0.773 | 0.14546 | -0.042 | -5.317
-17.5 | -0.744 | 0.14236 | -0.042 | -5.23
-17 | -0.717 | 0.13079 | -0.044 | -5.479
-16.5 | -0.695 | 0.10894 | -0.049 | -6.382
-16 | -0.664 | 0.10676 | -0.049 | -6.224
-15.5 | -0.643 | 0.09317 | -0.054 | -6.897
-15 | -0.68 | 0.03605 | -0.075 | -18.873
-14.5 | -0.668 | 0.02421 | -0.08 | -27.574
-14 | -0.64 | 0.02055 | -0.082 | -31.162
-13.5 | -0.516 | 0.09244 | -0.046 | -5.583
-13 | -0.49 | 0.08216 | -0.051 | -5.967
-12.5 | -0.473 | 0.06466 | -0.064 | -7.319
-12 | -0.509 | 0.01725 | -0.089 | -29.481
-11.5 | -0.478 | 0.01513 | -0.091 | -31.59
-11 | -0.446 | 0.01356 | -0.093 | -32.893
-10.5 | -0.345 | 0.06751 | -0.048 | -5.106
-10 | -0.317 | 0.06107 | -0.051 | -5.189
-9.5 | -0.508 | 0.01216 | -0.098 | -41.774
-9 | -0.522 | 0.01096 | -0.101 | -47.613
-8.5 | -0.495 | 0.01012 | -0.102 | -48.855
-8 | -0.451 | 0.00938 | -0.104 | -48.101
-7.5 | -0.398 | 0.00884 | -0.106 | -45.045
-7 | -0.34 | 0.00844 | -0.108 | -40.249
-6.5 | -0.277 | 0.00801 | -0.11 | -34.567
-6 | -0.211 | 0.0077 | -0.111 | -27.456
-5.5 | -0.144 | 0.00738 | -0.113 | -19.475
-5 | -0.075 | 0.00714 | -0.115 | -10.482
-4.5 | -0.005 | 0.00692 | -0.117 | -0.733
-4 | 0.065 | 0.00672 | -0.118 | 9.734
-3.5 | 0.136 | 0.00653 | -0.12 | 20.889
-3 | 0.209 | 0.00636 | -0.122 | 32.829
-2.5 | 0.28 | 0.00676 | -0.124 | 41.446
-2 | 0.352 | 0.00654 | -0.126 | 53.891
-1.5 | 0.424 | 0.00664 | -0.127 | 63.878
-1 | 0.496 | 0.00623 | -0.129 | 79.638
-0.5 | 0.569 | 0.00677 | -0.13 | 83.974
0 | 0.644 | 0.00692 | -0.132 | 93.003
0.5 | 0.715 | 0.00717 | -0.134 | 99.734
1 | 0.786 | 0.00741 | -0.135 | 106.008
1.5 | 0.856 | 0.00738 | -0.137 | 115.95
2 | 0.927 | 0.00789 | -0.139 | 117.45
2.5 | 0.997 | 0.00847 | -0.14 | 117.635
3 | 1.057 | 0.00893 | -0.141 | 118.463
3.5 | 1.122 | 0.01096 | -0.143 | 102.392
4 | 1.185 | 0.01149 | -0.144 | 103.12
4.5 | 1.246 | 0.01203 | -0.145 | 103.598
5 | 1.305 | 0.01263 | -0.147 | 103.254
5.5 | 1.359 | 0.01327 | -0.148 | 102.365
6 | 1.408 | 0.01398 | -0.149 | 100.713
6.5 | 1.446 | 0.01472 | -0.151 | 98.276
7 | 1.471 | 0.01555 | -0.152 | 94.553
7.5 | 1.474 | 0.01647 | -0.153 | 89.463
8 | 1.44 | 0.01764 | -0.154 | 81.632
8.5 | 1.309 | 0.01951 | -0.155 | 67.104
9 | 0.918 | 0.02146 | -0.156 | 42.761
9.5 | 0.951 | 0.02127 | -0.157 | 44.73
10 | 0.982 | 0.02313 | -0.158 | 42.465
10.5 | 1.013 | 0.02527 | -0.159 | 40.081
11 | 1.047 | 0.02446 | -0.16 | 42.796
11.5 | 1.077 | 0.02638 | -0.161 | 40.838
12 | 1.107 | 0.02905 | -0.162 | 38.095
12.5 | 1.135 | 0.0321 | -0.162 | 35.346

## 144. Re 18M Mach 0.50 (2)
BIGFOIL.COM POLAR EXPORT
NACA66-519
NACA66-519 |  |  |  | Cl Max: | 1.4368 | at alpha= | 13 | deg
XFOIL ncrit=9 |  |  |  | L/D Max: | 229.935 | at alpha= | 1 | deg
Re: | 18000000 |  |  | Cd Min: | 0.16229 | at alpha= | 18 | deg
Mach: | 0.5 |  |  | Cl=0 at alpha= | -4.3067 | deg
|  |  |  | @ Cl=0.1, Cd= | 0.0058706
|  |  |  | @ Cl=0.4, Cd= | 0.004487
|  |  |  | @ Cl=0.6, Cd= | 0.0030153
alpha (deg) | Cl | Cd | Cm | Cl/Cd
-16 | -0.3237 | 0.10012 | -0.1647 | -3.2331
-15.5 | -0.344 | 0.08935 | -0.171 | -3.85
-15 | -0.3667 | 0.0785 | -0.177 | -4.6713
-14.5 | -0.3841 | 0.06768 | -0.1838 | -5.6752
-14 | -0.4116 | 0.05626 | -0.1915 | -7.316
-13.5 | -0.4385 | 0.04659 | -0.1968 | -9.4119
-13 | -0.4598 | 0.03899 | -0.1987 | -11.7928
-12.5 | -0.4915 | 0.03201 | -0.1975 | -15.3546
-12 | -0.5239 | 0.02606 | -0.1933 | -20.1036
-11.5 | -0.5523 | 0.02101 | -0.1866 | -26.2875
-11 | -0.566 | 0.01715 | -0.1788 | -33.0029
-10.5 | -0.5587 | 0.01457 | -0.1712 | -38.3459
-10 | -0.533 | 0.01292 | -0.1646 | -41.2539
-9.5 | -0.4975 | 0.01169 | -0.1589 | -42.5577
-9 | -0.4545 | 0.01075 | -0.1542 | -42.2791
-8.5 | -0.4072 | 0.00998 | -0.1501 | -40.8016
-8 | -0.3574 | 0.00932 | -0.1466 | -38.3476
-7.5 | -0.3071 | 0.00874 | -0.1432 | -35.1373
-7 | -0.2558 | 0.00822 | -0.1402 | -31.1192
-6.5 | -0.2047 | 0.00774 | -0.1373 | -26.447
-6 | -0.154 | 0.00731 | -0.1344 | -21.067
-5.5 | -0.1039 | 0.00692 | -0.1315 | -15.0145
-5 | -0.0625 | 0.00652 | -0.127 | -9.5859
-4.5 | -0.0225 | 0.00627 | -0.1223 | -3.5885
-4 | 0.0357 | 0.00606 | -0.1211 | 5.8911
-3.5 | 0.0967 | 0.00588 | -0.1205 | 16.4456
-3 | 0.1602 | 0.0057 | -0.1205 | 28.1053
-2.5 | 0.2257 | 0.00552 | -0.121 | 40.8877
-2 | 0.2914 | 0.0053 | -0.1217 | 54.9811
-1.5 | 0.3537 | 0.00483 | -0.122 | 73.2298
-1 | 0.4185 | 0.00435 | -0.123 | 96.2069
-0.5 | 0.487 | 0.00356 | -0.1252 | 136.7978
0 | 0.5638 | 0.00303 | -0.1288 | 186.0726
0.5 | 0.6379 | 0.003 | -0.1311 | 212.6333
1 | 0.7082 | 0.00308 | -0.1325 | 229.9351
1.5 | 0.7699 | 0.00335 | -0.132 | 229.8209
2 | 0.8066 | 0.00403 | -0.1265 | 200.1489
2.5 | 0.8173 | 0.00473 | -0.1155 | 172.7907
3 | 0.8009 | 0.00607 | -0.1001 | 131.944
3.5 | 0.784 | 0.00802 | -0.0859 | 97.7556
4 | 0.7979 | 0.00965 | -0.0778 | 82.6839
4.5 | 0.8144 | 0.0114 | -0.0706 | 71.4386
5 | 0.8296 | 0.01333 | -0.0634 | 62.2356
6 | 0.8741 | 0.01717 | -0.0519 | 50.9086
6.5 | 0.9186 | 0.01843 | -0.0494 | 49.8426
7 | 0.9671 | 0.01956 | -0.0472 | 49.4427
7.5 | 1.0123 | 0.02092 | -0.0447 | 48.3891
8 | 1.0616 | 0.02214 | -0.0425 | 47.9494
8.5 | 1.1053 | 0.02371 | -0.0396 | 46.6175
9 | 1.154 | 0.0251 | -0.0372 | 45.9761
9.5 | 1.1977 | 0.02684 | -0.0342 | 44.6237
10 | 1.2441 | 0.02851 | -0.0313 | 43.6373
10.5 | 1.2869 | 0.03051 | -0.0281 | 42.1796
11 | 1.3321 | 0.03245 | -0.0249 | 41.0508
11.5 | 1.3721 | 0.03485 | -0.0213 | 39.3716
12 | 1.408 | 0.03763 | -0.0174 | 37.417
12.5 | 1.4341 | 0.04119 | -0.0129 | 34.8167
13 | 1.4368 | 0.04655 | -0.0078 | 30.8657
13.5 | 1.4232 | 0.05352 | -0.0032 | 26.5919
14 | 1.3942 | 0.0623 | 0 | 22.3788
14.5 | 1.364 | 0.07211 | 0.0012 | 18.9155
15 | 1.3311 | 0.08326 | 0 | 15.9873
15.5 | 1.2976 | 0.09551 | -0.0035 | 13.586
16 | 1.2656 | 0.10845 | -0.009 | 11.6699
16.5 | 1.236 | 0.12188 | -0.0161 | 10.1411
17 | 1.2098 | 0.13543 | -0.0244 | 8.933
17.5 | 1.1877 | 0.14898 | -0.0333 | 7.9722
18 | 1.1699 | 0.16229 | -0.0425 | 7.2087

## 145. Re 20M Mach 0.00 (1)
BIGFOIL.COM POLAR EXPORT
NACA66-519
NACA66-519 |  |  |  | Cl Max: | 1.695 | at alpha= | 13.5 | deg
JavaFoil+Calcfoil stall+Eppler ext transition |  |  |  | L/D Max: | 144.57 | at alpha= | 2.5 | deg
Re: | 20000000 |  |  | Cd Min: | 0.00588 | at alpha= | -4 | deg
Mach: | 0 |  |  | Cl=0 at alpha= | -4.4672 | deg
|  |  |  | @ Cl=0.1, Cd= | 0.0062129
|  |  |  | @ Cl=0.4, Cd= | 0.0060894
|  |  |  | @ Cl=0.6, Cd= | 0.0065405
alpha (deg) | Cl | Cd | Cm | Cl/Cd
-20 | -0.866 | 0.14183 | -0.035 | -6.106
-19.5 | -0.874 | 0.13862 | -0.035 | -6.306
-19 | -0.884 | 0.13124 | -0.037 | -6.732
-18.5 | -0.898 | 0.11646 | -0.041 | -7.71
-18 | -0.9 | 0.11245 | -0.041 | -8.006
-17.5 | -0.907 | 0.10234 | -0.044 | -8.861
-17 | -0.999 | 0.03774 | -0.06 | -26.469
-16.5 | -1.007 | 0.03062 | -0.062 | -32.893
-16 | -1 | 0.02655 | -0.064 | -37.655
-15.5 | -1 | 0.01966 | -0.067 | -50.849
-15 | -0.991 | 0.01502 | -0.07 | -65.995
-14.5 | -0.968 | 0.01414 | -0.071 | -68.488
-14 | -0.942 | 0.01333 | -0.073 | -70.694
-13.5 | -0.913 | 0.01254 | -0.074 | -72.834
-13 | -0.882 | 0.01178 | -0.076 | -74.87
-12.5 | -0.846 | 0.01122 | -0.077 | -75.465
-12 | -0.809 | 0.01062 | -0.079 | -76.125
-11.5 | -0.768 | 0.01012 | -0.081 | -75.873
-11 | -0.725 | 0.00963 | -0.082 | -75.271
-10.5 | -0.679 | 0.00917 | -0.084 | -74.035
-10 | -0.631 | 0.00877 | -0.085 | -71.969
-9.5 | -0.581 | 0.00843 | -0.087 | -68.926
-9 | -0.529 | 0.00804 | -0.088 | -65.786
-8.5 | -0.475 | 0.00768 | -0.09 | -61.922
-8 | -0.42 | 0.00742 | -0.091 | -56.619
-7.5 | -0.364 | 0.00716 | -0.093 | -50.775
-7 | -0.306 | 0.0069 | -0.094 | -44.328
-6.5 | -0.247 | 0.0067 | -0.096 | -36.88
-6 | -0.187 | 0.00651 | -0.097 | -28.772
-5.5 | -0.127 | 0.00633 | -0.099 | -20.043
-5 | -0.066 | 0.00618 | -0.101 | -10.652
-4.5 | -0.004 | 0.006 | -0.102 | -0.742
-4 | 0.057 | 0.00588 | -0.104 | 9.75
-3.5 | 0.119 | 0.00636 | -0.105 | 18.767
-3 | 0.182 | 0.00648 | -0.107 | 28.15
-2.5 | 0.245 | 0.00601 | -0.108 | 40.802
-2 | 0.308 | 0.0061 | -0.11 | 50.521
-1.5 | 0.371 | 0.00614 | -0.111 | 60.396
-1 | 0.434 | 0.00603 | -0.113 | 71.992
-0.5 | 0.498 | 0.00637 | -0.115 | 78.065
0 | 0.561 | 0.00646 | -0.116 | 86.834
0.5 | 0.624 | 0.00659 | -0.117 | 94.698
1 | 0.686 | 0.00681 | -0.119 | 100.75
1.5 | 0.749 | 0.00706 | -0.12 | 106.013
2 | 0.81 | 0.00653 | -0.121 | 124.031
2.5 | 0.871 | 0.00603 | -0.123 | 144.57
3 | 0.927 | 0.00733 | -0.124 | 126.392
3.5 | 0.985 | 0.0087 | -0.125 | 113.106
4 | 1.043 | 0.00901 | -0.126 | 115.734
4.5 | 1.1 | 0.00934 | -0.127 | 117.731
5 | 1.156 | 0.00967 | -0.128 | 119.522
5.5 | 1.21 | 0.01004 | -0.129 | 120.521
6 | 1.264 | 0.01041 | -0.131 | 121.437
6.5 | 1.315 | 0.01081 | -0.132 | 121.664
7 | 1.363 | 0.0112 | -0.133 | 121.739
7.5 | 1.409 | 0.01164 | -0.134 | 121.045
8 | 1.452 | 0.01208 | -0.135 | 120.196
8.5 | 1.492 | 0.01256 | -0.136 | 118.795
9 | 1.529 | 0.0131 | -0.137 | 116.767
9.5 | 1.563 | 0.0136 | -0.138 | 114.964
10 | 1.593 | 0.0142 | -0.139 | 112.219
10.5 | 1.62 | 0.01482 | -0.14 | 109.299
11 | 1.642 | 0.01555 | -0.141 | 105.61
11.5 | 1.661 | 0.01619 | -0.142 | 102.566
12 | 1.676 | 0.01694 | -0.143 | 98.902
12.5 | 1.686 | 0.01766 | -0.144 | 95.448
13 | 1.693 | 0.01841 | -0.144 | 91.941
13.5 | 1.695 | 0.0193 | -0.145 | 87.808
14 | 1.688 | 0.02028 | -0.146 | 83.239
14.5 | 1.678 | 0.02107 | -0.147 | 79.638
15 | 1.663 | 0.02202 | -0.147 | 75.49
15.5 | 1.643 | 0.02326 | -0.148 | 70.669
16 | 1.621 | 0.02438 | -0.149 | 66.498
16.5 | 1.595 | 0.02566 | -0.149 | 62.172
17 | 1.566 | 0.02713 | -0.15 | 57.71
17.5 | 1.535 | 0.02857 | -0.15 | 53.713
18 | 1.502 | 0.03011 | -0.151 | 49.875
18.5 | 1.466 | 0.0316 | -0.151 | 46.393

## 146. Re 20M Mach 0.00 (2)
BIGFOIL.COM POLAR EXPORT
NACA66-519
NACA66-519 |  |  |  | Cl Max: | 1.8268 | at alpha= | 20 | deg
XFOIL ncrit=9 |  |  |  | L/D Max: | 169.798 | at alpha= | 1 | deg
Re: | 20000000 |  |  | Cd Min: | 0.0485 | at alpha= | 20 | deg
Mach: | 0 |  |  | Cl=0 at alpha= | -4.1356 | deg
|  |  |  | @ Cl=0.1, Cd= | 0.0052368
|  |  |  | @ Cl=0.4, Cd= | 0.0038992
|  |  |  | @ Cl=0.6, Cd= | 0.0036222
alpha (deg) | Cl | Cd | Cm | Cl/Cd
-20 | -1.3085 | 0.02241 | -0.134 | -58.3891
-19.5 | -1.2799 | 0.02108 | -0.1329 | -60.7163
-19 | -1.2518 | 0.0198 | -0.1315 | -63.2222
-18.5 | -1.2187 | 0.01877 | -0.1305 | -64.9281
-18 | -1.1879 | 0.01772 | -0.1291 | -67.0372
-17.5 | -1.154 | 0.01679 | -0.1279 | -68.7314
-17 | -1.12 | 0.01592 | -0.1266 | -70.3518
-16.5 | -1.0855 | 0.01512 | -0.1251 | -71.7923
-16 | -1.0489 | 0.01439 | -0.1239 | -72.8909
-15.5 | -1.0134 | 0.01366 | -0.1224 | -74.1874
-15 | -0.9759 | 0.01302 | -0.121 | -74.9539
-14.5 | -0.9386 | 0.01238 | -0.1196 | -75.8158
-14 | -0.9013 | 0.01172 | -0.118 | -76.9027
-13.5 | -0.8643 | 0.01108 | -0.1163 | -78.0054
-13 | -0.8251 | 0.01056 | -0.1148 | -78.1345
-12.5 | -0.7857 | 0.01005 | -0.1132 | -78.1791
-12 | -0.7457 | 0.00958 | -0.1116 | -77.8392
-11.5 | -0.7039 | 0.00917 | -0.1103 | -76.7612
-11 | -0.6616 | 0.00876 | -0.109 | -75.5251
-10.5 | -0.6202 | 0.00836 | -0.1074 | -74.1866
-9.5 | -0.5377 | 0.00767 | -0.1039 | -70.1043
-9 | -0.5044 | 0.00732 | -0.1004 | -68.9071
-8.5 | -0.4678 | 0.0071 | -0.0974 | -65.8873
-8 | -0.42 | 0.00686 | -0.0966 | -61.2245
-7.5 | -0.3696 | 0.00664 | -0.0963 | -55.6627
-7 | -0.317 | 0.00644 | -0.0965 | -49.2236
-6.5 | -0.2631 | 0.00625 | -0.0968 | -42.096
-6 | -0.2086 | 0.00606 | -0.0973 | -34.4224
-5.5 | -0.1535 | 0.00587 | -0.0979 | -26.1499
-5 | -0.0977 | 0.0057 | -0.0987 | -17.1404
-4.5 | -0.0411 | 0.00555 | -0.0995 | -7.4054
-4 | 0.0153 | 0.00541 | -0.1004 | 2.8281
-3.5 | 0.072 | 0.0053 | -0.1013 | 13.5849
-3 | 0.1296 | 0.00517 | -0.1023 | 25.0677
-2.5 | 0.1879 | 0.00501 | -0.1035 | 37.505
-2 | 0.2447 | 0.00476 | -0.1045 | 51.4076
-1.5 | 0.301 | 0.00447 | -0.1055 | 67.3378
-1 | 0.3591 | 0.00417 | -0.1069 | 86.1151
-0.5 | 0.418 | 0.00378 | -0.1085 | 110.582
0 | 0.4783 | 0.00317 | -0.1108 | 150.8833
0.5 | 0.5347 | 0.00315 | -0.1118 | 169.746
1 | 0.5875 | 0.00346 | -0.1119 | 169.7977
1.5 | 0.6322 | 0.00404 | -0.1103 | 156.4851
2 | 0.6672 | 0.00486 | -0.1068 | 137.284
2.5 | 0.703 | 0.00551 | -0.1034 | 127.5862
3.5 | 0.7661 | 0.00641 | -0.0946 | 119.5164
4 | 0.7883 | 0.00709 | -0.0886 | 111.1848
4.5 | 0.8126 | 0.00784 | -0.0833 | 103.648
5 | 0.8446 | 0.0085 | -0.0796 | 99.3647
5.5 | 0.873 | 0.00934 | -0.0755 | 93.469
6 | 0.9112 | 0.00994 | -0.0732 | 91.67
6.5 | 0.9516 | 0.01051 | -0.0714 | 90.5423
7 | 0.9909 | 0.01113 | -0.0696 | 89.0296
7.5 | 1.0314 | 0.01175 | -0.0679 | 87.7787
8 | 1.0701 | 0.01244 | -0.0661 | 86.0209
8.5 | 1.109 | 0.01316 | -0.0644 | 84.2705
9 | 1.1468 | 0.01395 | -0.0626 | 82.2079
9.5 | 1.1845 | 0.01477 | -0.0609 | 80.1963
10 | 1.223 | 0.01558 | -0.0593 | 78.4981
10.5 | 1.2576 | 0.01659 | -0.0573 | 75.8047
11 | 1.2955 | 0.01749 | -0.0559 | 74.0709
11.5 | 1.331 | 0.01853 | -0.0542 | 71.8295
12 | 1.3681 | 0.0195 | -0.0528 | 70.159
12.5 | 1.4023 | 0.02067 | -0.0511 | 67.8423
13 | 1.4357 | 0.02191 | -0.0494 | 65.5272
13.5 | 1.4679 | 0.02325 | -0.0477 | 63.1355
14 | 1.5021 | 0.02451 | -0.0463 | 61.2852
14.5 | 1.5343 | 0.02593 | -0.0448 | 59.1708
15 | 1.5671 | 0.02735 | -0.0435 | 57.298
15.5 | 1.5974 | 0.02893 | -0.042 | 55.216
16 | 1.6275 | 0.03058 | -0.0406 | 53.2211
16.5 | 1.6542 | 0.03252 | -0.039 | 50.8672
17 | 1.6812 | 0.03445 | -0.0375 | 48.8012
17.5 | 1.7062 | 0.03661 | -0.0361 | 46.6048
18 | 1.7348 | 0.03853 | -0.0351 | 45.0247
18.5 | 1.7575 | 0.04097 | -0.0337 | 42.8972
19 | 1.7838 | 0.04314 | -0.0328 | 41.3491
19.5 | 1.8042 | 0.04589 | -0.0316 | 39.3158
20 | 1.8268 | 0.0485 | -0.0307 | 37.666

## 147. Re 20M Mach 0.10 (1)
BIGFOIL.COM POLAR EXPORT
NACA66-519
NACA66-519 |  |  |  | Cl Max: | 1.681 | at alpha= | 13 | deg
JavaFoil+Calcfoil stall+Eppler ext transition |  |  |  | L/D Max: | 144.872 | at alpha= | 2.5 | deg
Re: | 20000000 |  |  | Cd Min: | 0.00589 | at alpha= | -4 | deg
Mach: | 0.1 |  |  | Cl=0 at alpha= | -4.4677 | deg
|  |  |  | @ Cl=0.1, Cd= | 0.0062287
|  |  |  | @ Cl=0.4, Cd= | 0.0060471
|  |  |  | @ Cl=0.6, Cd= | 0.0065714
alpha (deg) | Cl | Cd | Cm | Cl/Cd
-20 | -0.828 | 0.14621 | -0.034 | -5.661
-19.5 | -0.843 | 0.13863 | -0.036 | -6.077
-19 | -0.856 | 0.12987 | -0.038 | -6.593
-18.5 | -0.868 | 0.1218 | -0.039 | -7.124
-18 | -0.874 | 0.11715 | -0.04 | -7.461
-17.5 | -0.882 | 0.10836 | -0.042 | -8.137
-17 | -0.887 | 0.09993 | -0.045 | -8.876
-16.5 | -0.992 | 0.03103 | -0.062 | -31.968
-16 | -0.951 | 0.04156 | -0.061 | -22.877
-15.5 | -0.977 | 0.02389 | -0.066 | -40.875
-15 | -0.981 | 0.01537 | -0.07 | -63.875
-14.5 | -0.961 | 0.01443 | -0.071 | -66.597
-14 | -0.937 | 0.01355 | -0.073 | -69.112
-13.5 | -0.909 | 0.01274 | -0.075 | -71.376
-13 | -0.879 | 0.01204 | -0.076 | -72.977
-12.5 | -0.845 | 0.01136 | -0.078 | -74.346
-12 | -0.808 | 0.01074 | -0.079 | -75.242
-11.5 | -0.768 | 0.01023 | -0.081 | -75.094
-11 | -0.725 | 0.00976 | -0.082 | -74.287
-10.5 | -0.68 | 0.00927 | -0.084 | -73.325
-10 | -0.632 | 0.00885 | -0.086 | -71.486
-9.5 | -0.582 | 0.0085 | -0.087 | -68.519
-9 | -0.531 | 0.00811 | -0.089 | -65.449
-8.5 | -0.477 | 0.00776 | -0.09 | -61.478
-8 | -0.422 | 0.00745 | -0.092 | -56.571
-7.5 | -0.365 | 0.00721 | -0.093 | -50.654
-7 | -0.307 | 0.00694 | -0.095 | -44.242
-6.5 | -0.248 | 0.00674 | -0.096 | -36.811
-6 | -0.188 | 0.00655 | -0.098 | -28.721
-5.5 | -0.127 | 0.00637 | -0.1 | -20.017
-5 | -0.066 | 0.00619 | -0.101 | -10.684
-4.5 | -0.004 | 0.00604 | -0.103 | -0.741
-4 | 0.058 | 0.00589 | -0.104 | 9.781
-3.5 | 0.12 | 0.00639 | -0.106 | 18.773
-3 | 0.183 | 0.00651 | -0.107 | 28.137
-2.5 | 0.246 | 0.006 | -0.109 | 41.048
-2 | 0.309 | 0.00609 | -0.11 | 50.786
-1.5 | 0.373 | 0.00615 | -0.112 | 60.577
-1 | 0.436 | 0.00591 | -0.114 | 73.754
-0.5 | 0.5 | 0.00634 | -0.115 | 78.84
0 | 0.564 | 0.00648 | -0.117 | 86.972
0.5 | 0.627 | 0.00664 | -0.118 | 94.37
1 | 0.69 | 0.0069 | -0.119 | 99.911
1.5 | 0.753 | 0.00718 | -0.121 | 104.8
2 | 0.814 | 0.00657 | -0.122 | 123.782
2.5 | 0.875 | 0.00604 | -0.123 | 144.872
3 | 0.931 | 0.00737 | -0.124 | 126.303
3.5 | 0.989 | 0.00877 | -0.125 | 112.724
4 | 1.047 | 0.00906 | -0.127 | 115.62
4.5 | 1.105 | 0.0094 | -0.128 | 117.556
5 | 1.161 | 0.00976 | -0.129 | 118.973
5.5 | 1.216 | 0.01011 | -0.13 | 120.263
6 | 1.269 | 0.01048 | -0.131 | 121.108
6.5 | 1.32 | 0.01091 | -0.132 | 120.936
7 | 1.368 | 0.01131 | -0.133 | 120.962
7.5 | 1.414 | 0.01176 | -0.135 | 120.181
8 | 1.456 | 0.01221 | -0.136 | 119.246
8.5 | 1.496 | 0.01271 | -0.137 | 117.741
9 | 1.533 | 0.01319 | -0.138 | 116.213
9.5 | 1.566 | 0.01379 | -0.139 | 113.553
10 | 1.595 | 0.01437 | -0.14 | 110.95
10.5 | 1.619 | 0.01501 | -0.141 | 107.861
11 | 1.64 | 0.01577 | -0.142 | 104.052
11.5 | 1.657 | 0.01643 | -0.142 | 100.871
12 | 1.669 | 0.0172 | -0.143 | 97.041
12.5 | 1.677 | 0.01799 | -0.144 | 93.235
13 | 1.681 | 0.01871 | -0.145 | 89.857
13.5 | 1.68 | 0.01967 | -0.146 | 85.403
14 | 1.67 | 0.0207 | -0.147 | 80.664
14.5 | 1.655 | 0.02171 | -0.147 | 76.226
15 | 1.635 | 0.02272 | -0.148 | 71.953
15.5 | 1.612 | 0.02381 | -0.149 | 67.679
16 | 1.584 | 0.02497 | -0.149 | 63.441
16.5 | 1.553 | 0.02637 | -0.15 | 58.888
17 | 1.519 | 0.02794 | -0.15 | 54.353
17.5 | 1.482 | 0.02948 | -0.151 | 50.277
18 | 1.444 | 0.03112 | -0.151 | 46.388

## 148. Re 20M Mach 0.10 (2)
BIGFOIL.COM POLAR EXPORT
NACA66-519
NACA66-519 |  |  |  | Cl Max: | 1.8263 | at alpha= | 20 | deg
XFOIL ncrit=9 |  |  |  | L/D Max: | 172.66 | at alpha= | 0.5 | deg
Re: | 20000000 |  |  | Cd Min: | 0.05063 | at alpha= | 20 | deg
Mach: | 0.1 |  |  | Cl=0 at alpha= | -4.1376 | deg
|  |  |  | @ Cl=0.1, Cd= | 0.0052485
|  |  |  | @ Cl=0.4, Cd= | 0.003908
|  |  |  | @ Cl=0.6, Cd= | 0.0039234
alpha (deg) | Cl | Cd | Cm | Cl/Cd
-20 | -1.3102 | 0.02342 | -0.1381 | -55.9436
-19.5 | -1.2852 | 0.0218 | -0.1366 | -58.9541
-19 | -1.254 | 0.02059 | -0.1354 | -60.9034
-18.5 | -1.2236 | 0.01935 | -0.134 | -63.2351
-18 | -1.1913 | 0.01829 | -0.1326 | -65.134
-17.5 | -1.1579 | 0.01728 | -0.1312 | -67.0081
-17 | -1.1243 | 0.01633 | -0.1297 | -68.8487
-16.5 | -1.0883 | 0.01553 | -0.1283 | -70.0773
-16 | -1.0528 | 0.01471 | -0.1268 | -71.5704
-15.5 | -1.0152 | 0.01399 | -0.1253 | -72.5661
-15 | -0.9792 | 0.01328 | -0.1236 | -73.7349
-14 | -0.9032 | 0.01195 | -0.1205 | -75.5816
-13.5 | -0.8657 | 0.0113 | -0.1187 | -76.6106
-13 | -0.8257 | 0.01076 | -0.1171 | -76.7379
-12.5 | -0.7871 | 0.01021 | -0.1153 | -77.0911
-12 | -0.7464 | 0.00973 | -0.1137 | -76.7112
-11.5 | -0.7041 | 0.0093 | -0.1123 | -75.7097
-11 | -0.662 | 0.00887 | -0.1108 | -74.6336
-10.5 | -0.6202 | 0.00846 | -0.1092 | -73.3097
-9 | -0.4981 | 0.0074 | -0.1031 | -67.3108
-8.5 | -0.4679 | 0.00715 | -0.0987 | -65.4406
-8 | -0.4206 | 0.0069 | -0.0978 | -60.9565
-7.5 | -0.3705 | 0.00667 | -0.0973 | -55.5472
-7 | -0.3179 | 0.00646 | -0.0974 | -49.2105
-6.5 | -0.2639 | 0.00627 | -0.0977 | -42.0893
-6 | -0.2092 | 0.00608 | -0.0981 | -34.4079
-5.5 | -0.1539 | 0.00589 | -0.0986 | -26.129
-5 | -0.0979 | 0.00571 | -0.0993 | -17.1454
-4.5 | -0.0411 | 0.00557 | -0.1002 | -7.3788
-4 | 0.0156 | 0.00542 | -0.101 | 2.8782
-3.5 | 0.0726 | 0.00531 | -0.1018 | 13.6723
-3 | 0.1305 | 0.00518 | -0.1029 | 25.1931
-2.5 | 0.1891 | 0.00502 | -0.1041 | 37.6693
-2 | 0.2461 | 0.00477 | -0.1051 | 51.5933
-1.5 | 0.3028 | 0.00448 | -0.1061 | 67.5893
-1 | 0.3611 | 0.00417 | -0.1074 | 86.5947
-0.5 | 0.4205 | 0.00377 | -0.1091 | 111.5385
0.5 | 0.5387 | 0.00312 | -0.1126 | 172.6603
2 | 0.6707 | 0.00485 | -0.1072 | 138.2887
2.5 | 0.7053 | 0.00552 | -0.1035 | 127.7717
3 | 0.7418 | 0.00594 | -0.1001 | 124.8822
3.5 | 0.7656 | 0.00645 | -0.0941 | 118.6977
4.5 | 0.8125 | 0.00791 | -0.0827 | 102.7181
5 | 0.8436 | 0.00861 | -0.0789 | 97.9791
5.5 | 0.8722 | 0.00948 | -0.0747 | 92.0042
6 | 0.9096 | 0.01012 | -0.0723 | 89.8814
6.5 | 0.9504 | 0.01071 | -0.0705 | 88.7395
7 | 0.9907 | 0.01132 | -0.0687 | 87.5177
7.5 | 1.0294 | 0.01202 | -0.0668 | 85.6406
8 | 1.0707 | 0.01266 | -0.0653 | 84.5735
8.5 | 1.1083 | 0.01346 | -0.0633 | 82.3403
9 | 1.1476 | 0.01422 | -0.0617 | 80.7032
9.5 | 1.185 | 0.01509 | -0.0598 | 78.5288
10 | 1.2237 | 0.01592 | -0.0582 | 76.8656
10.5 | 1.2587 | 0.01696 | -0.0562 | 74.2158
11 | 1.2966 | 0.0179 | -0.0547 | 72.4358
11.5 | 1.3328 | 0.01895 | -0.053 | 70.3325
12 | 1.3703 | 0.01996 | -0.0516 | 68.6523
12.5 | 1.4043 | 0.02119 | -0.0498 | 66.2718
13 | 1.4382 | 0.02245 | -0.0481 | 64.0624
13.5 | 1.4703 | 0.02386 | -0.0462 | 61.622
14 | 1.5059 | 0.0251 | -0.0449 | 59.996
14.5 | 1.5373 | 0.02664 | -0.0432 | 57.7065
15 | 1.5715 | 0.02801 | -0.0419 | 56.105
15.5 | 1.6002 | 0.02979 | -0.0402 | 53.716
16 | 1.6313 | 0.03144 | -0.0388 | 51.8861
16.5 | 1.6568 | 0.03355 | -0.037 | 49.383
17 | 1.6838 | 0.03558 | -0.0355 | 47.3243
17.5 | 1.7106 | 0.03769 | -0.0341 | 45.386
18 | 1.7371 | 0.0399 | -0.0329 | 43.5363
18.5 | 1.7623 | 0.04222 | -0.0316 | 41.7409
19 | 1.7841 | 0.04491 | -0.0303 | 39.7261
19.5 | 1.809 | 0.04739 | -0.0294 | 38.1726
20 | 1.8263 | 0.05063 | -0.0282 | 36.0715

## 149. Re 20M Mach 0.25 (1)
BIGFOIL.COM POLAR EXPORT
NACA66-519
NACA66-519 |  |  |  | Cl Max: | 1.616 | at alpha= | 11.5 | deg
JavaFoil+Calcfoil stall+Eppler ext transition |  |  |  | L/D Max: | 125.16 | at alpha= | 3 | deg
Re: | 20000000 |  |  | Cd Min: | 0.00602 | at alpha= | -4 | deg
Mach: | 0.25 |  |  | Cl=0 at alpha= | -4.4609 | deg
|  |  |  | @ Cl=0.1, Cd= | 0.0062762
|  |  |  | @ Cl=0.4, Cd= | 0.0063066
|  |  |  | @ Cl=0.6, Cd= | 0.0066175
alpha (deg) | Cl | Cd | Cm | Cl/Cd
-19.5 | -0.545 | 0.16532 | -0.031 | -3.299
-19 | -0.59 | 0.15678 | -0.031 | -3.765
-18.5 | -0.632 | 0.14911 | -0.032 | -4.235
-18 | -0.668 | 0.14137 | -0.033 | -4.729
-17.5 | -0.701 | 0.13138 | -0.034 | -5.336
-17 | -0.73 | 0.12137 | -0.037 | -6.017
-16.5 | -0.752 | 0.11642 | -0.038 | -6.456
-16 | -0.761 | 0.10829 | -0.04 | -7.023
-15.5 | -0.769 | 0.09745 | -0.044 | -7.89
-15 | -0.775 | 0.08599 | -0.049 | -9.013
-14.5 | -0.896 | 0.01621 | -0.073 | -55.288
-14 | -0.886 | 0.01519 | -0.075 | -58.345
-13.5 | -0.871 | 0.01415 | -0.076 | -61.599
-13 | -0.852 | 0.01308 | -0.078 | -65.135
-12.5 | -0.827 | 0.01237 | -0.08 | -66.851
-12 | -0.797 | 0.01162 | -0.081 | -68.584
-11.5 | -0.763 | 0.01096 | -0.083 | -69.618
-11 | -0.725 | 0.01031 | -0.085 | -70.297
-10.5 | -0.683 | 0.00979 | -0.086 | -69.764
-10 | -0.638 | 0.0093 | -0.088 | -68.592
-9.5 | -0.59 | 0.00892 | -0.089 | -66.108
-9 | -0.539 | 0.00844 | -0.091 | -63.841
-8.5 | -0.485 | 0.00808 | -0.093 | -60.1
-8 | -0.43 | 0.00772 | -0.094 | -55.658
-7.5 | -0.373 | 0.00744 | -0.096 | -50.081
-7 | -0.314 | 0.00715 | -0.097 | -43.895
-6.5 | -0.254 | 0.00696 | -0.099 | -36.459
-6 | -0.193 | 0.00672 | -0.1 | -28.656
-5.5 | -0.131 | 0.00653 | -0.102 | -20.013
-5 | -0.068 | 0.00634 | -0.104 | -10.705
-4.5 | -0.005 | 0.00617 | -0.105 | -0.743
-4 | 0.059 | 0.00602 | -0.107 | 9.804
-3.5 | 0.123 | 0.00642 | -0.108 | 19.174
-3 | 0.188 | 0.00659 | -0.11 | 28.52
-2.5 | 0.253 | 0.00611 | -0.112 | 41.389
-2 | 0.317 | 0.00623 | -0.113 | 50.908
-1.5 | 0.382 | 0.00629 | -0.115 | 60.76
-1 | 0.447 | 0.00635 | -0.116 | 70.475
-0.5 | 0.513 | 0.00622 | -0.118 | 82.349
0 | 0.579 | 0.00654 | -0.12 | 88.561
0.5 | 0.644 | 0.00678 | -0.121 | 94.984
1 | 0.709 | 0.00701 | -0.123 | 101.093
1.5 | 0.771 | 0.00648 | -0.124 | 119.033
2 | 0.835 | 0.0073 | -0.125 | 114.384
2.5 | 0.898 | 0.00732 | -0.126 | 122.687
3 | 0.955 | 0.00763 | -0.128 | 125.16
3.5 | 1.014 | 0.00908 | -0.129 | 111.748
4 | 1.074 | 0.00942 | -0.13 | 113.961
4.5 | 1.132 | 0.0098 | -0.131 | 115.493
5 | 1.189 | 0.01016 | -0.132 | 117.035
5.5 | 1.244 | 0.01058 | -0.133 | 117.531
6 | 1.298 | 0.011 | -0.135 | 117.955
6.5 | 1.348 | 0.01147 | -0.136 | 117.601
7 | 1.395 | 0.01206 | -0.137 | 115.644
7.5 | 1.439 | 0.01242 | -0.138 | 115.87
8 | 1.479 | 0.01292 | -0.139 | 114.498
8.5 | 1.515 | 0.01348 | -0.14 | 112.376
9 | 1.546 | 0.01408 | -0.141 | 109.785
9.5 | 1.572 | 0.01479 | -0.142 | 106.237
10 | 1.592 | 0.01555 | -0.143 | 102.36
10.5 | 1.606 | 0.01623 | -0.144 | 98.966
11 | 1.614 | 0.01704 | -0.145 | 94.726
11.5 | 1.616 | 0.01789 | -0.146 | 90.307
12 | 1.61 | 0.0189 | -0.147 | 85.205
12.5 | 1.598 | 0.01983 | -0.148 | 80.568
13 | 1.577 | 0.02107 | -0.149 | 74.857
13.5 | 1.551 | 0.022 | -0.149 | 70.468
14 | 1.508 | 0.02317 | -0.15 | 65.106
14.5 | 1.458 | 0.0247 | -0.151 | 59.018
15 | 1.399 | 0.02616 | -0.151 | 53.486
15.5 | 1.333 | 0.02834 | -0.152 | 47.038
16 | 1.262 | 0.02978 | -0.152 | 42.368
16.5 | 1.183 | 0.03265 | -0.153 | 36.226

## 150. Re 20M Mach 0.25 (2)
BIGFOIL.COM POLAR EXPORT
NACA66-519
NACA66-519 |  |  |  | Cl Max: | 1.8244 | at alpha= | 20 | deg
XFOIL ncrit=9 |  |  |  | L/D Max: | 184.389 | at alpha= | 0.5 | deg
Re: | 20000000 |  |  | Cd Min: | 0.06305 | at alpha= | 20 | deg
Mach: | 0.25 |  |  | Cl=0 at alpha= | -4.1503 | deg
|  |  |  | @ Cl=0.1, Cd= | 0.0053173
|  |  |  | @ Cl=0.4, Cd= | 0.0039604
|  |  |  | @ Cl=0.6, Cd= | 0.0032573
alpha (deg) | Cl | Cd | Cm | Cl/Cd
-19.5 | -1.2891 | 0.02778 | -0.1588 | -46.4039
-19 | -1.2652 | 0.02557 | -0.1567 | -49.4799
-18.5 | -1.2409 | 0.02348 | -0.1544 | -52.8492
-18 | -1.2088 | 0.02193 | -0.1523 | -55.1208
-17.5 | -1.176 | 0.02044 | -0.1501 | -57.5342
-17 | -1.1418 | 0.01915 | -0.1479 | -59.624
-16.5 | -1.105 | 0.01799 | -0.1457 | -61.423
-16 | -1.0672 | 0.01693 | -0.1436 | -63.036
-15.5 | -1.0308 | 0.0159 | -0.1412 | -64.8302
-15 | -0.9916 | 0.01501 | -0.139 | -66.0626
-14.5 | -0.9517 | 0.01419 | -0.1368 | -67.0684
-14 | -0.9122 | 0.01337 | -0.1345 | -68.2274
-13.5 | -0.8738 | 0.01256 | -0.1321 | -69.5701
-13 | -0.8332 | 0.01189 | -0.1298 | -70.0757
-12.5 | -0.7919 | 0.01124 | -0.1275 | -70.4537
-12 | -0.7507 | 0.01061 | -0.1253 | -70.754
-11.5 | -0.7073 | 0.01005 | -0.1233 | -70.3781
-11 | -0.6631 | 0.00955 | -0.1214 | -69.4346
-10.5 | -0.6195 | 0.00906 | -0.1194 | -68.3775
-10 | -0.5755 | 0.00862 | -0.1174 | -66.7633
-9.5 | -0.5304 | 0.00825 | -0.1156 | -64.2909
-8.5 | -0.4446 | 0.00748 | -0.111 | -59.4385
-8 | -0.4073 | 0.00709 | -0.1076 | -57.4471
-7.5 | -0.3719 | 0.00684 | -0.1036 | -54.3713
-7 | -0.3206 | 0.00661 | -0.1028 | -48.5023
-6.5 | -0.2668 | 0.0064 | -0.1025 | -41.6875
-5.5 | -0.1553 | 0.006 | -0.1027 | -25.8833
-5 | -0.0986 | 0.00581 | -0.103 | -16.9707
-4.5 | -0.0407 | 0.00565 | -0.1036 | -7.2035
-4 | 0.0175 | 0.0055 | -0.1043 | 3.1818
-3.5 | 0.0759 | 0.00537 | -0.1051 | 14.1341
-3 | 0.1353 | 0.00524 | -0.106 | 25.8206
-2.5 | 0.1957 | 0.00508 | -0.1072 | 38.5236
-2 | 0.2545 | 0.00483 | -0.1082 | 52.6915
-1.5 | 0.3124 | 0.00451 | -0.1091 | 69.2683
-1 | 0.3721 | 0.0042 | -0.1104 | 88.5952
0 | 0.4967 | 0.00313 | -0.1147 | 158.6901
0.5 | 0.5587 | 0.00303 | -0.1164 | 184.3894
1 | 0.6132 | 0.00333 | -0.1163 | 184.1441
1.5 | 0.6584 | 0.00392 | -0.1144 | 167.9592
2 | 0.6939 | 0.00469 | -0.1105 | 147.9531
2.5 | 0.7188 | 0.00551 | -0.1044 | 130.4537
3 | 0.7409 | 0.00599 | -0.0976 | 123.6895
3.5 | 0.7646 | 0.00665 | -0.0913 | 114.9774
4 | 0.7898 | 0.00739 | -0.0857 | 106.8742
4.5 | 0.8096 | 0.0084 | -0.0794 | 96.381
5 | 0.8395 | 0.00928 | -0.0752 | 90.4634
5.5 | 0.8644 | 0.01041 | -0.0703 | 83.0355
6 | 0.9037 | 0.01115 | -0.0679 | 81.0493
6.5 | 0.945 | 0.01186 | -0.0659 | 79.6796
7 | 0.9855 | 0.01262 | -0.0639 | 78.0903
7.5 | 1.0277 | 0.01335 | -0.0622 | 76.9813
8 | 1.0676 | 0.0142 | -0.0601 | 75.1831
8.5 | 1.1083 | 0.01506 | -0.0583 | 73.5923
9 | 1.1473 | 0.01603 | -0.0562 | 71.5721
9.5 | 1.1879 | 0.01696 | -0.0544 | 70.0413
10 | 1.2257 | 0.01807 | -0.0523 | 67.8307
10.5 | 1.2639 | 0.01918 | -0.0503 | 65.8968
11 | 1.3028 | 0.02032 | -0.0484 | 64.1142
11.5 | 1.3417 | 0.02149 | -0.0466 | 62.4337
12 | 1.3779 | 0.02285 | -0.0446 | 60.302
12.5 | 1.4143 | 0.02423 | -0.0426 | 58.3698
13 | 1.4487 | 0.02579 | -0.0404 | 56.1729
13.5 | 1.4849 | 0.0273 | -0.0386 | 54.3919
14 | 1.5193 | 0.02895 | -0.0366 | 52.4801
14.5 | 1.553 | 0.03071 | -0.0346 | 50.5698
15 | 1.586 | 0.03259 | -0.0327 | 48.6652
15.5 | 1.6145 | 0.03482 | -0.0305 | 46.367
16.5 | 1.6721 | 0.03949 | -0.0265 | 42.3424
17 | 1.7031 | 0.04178 | -0.0249 | 40.7635
17.5 | 1.7276 | 0.04464 | -0.023 | 38.7007
18 | 1.7516 | 0.04767 | -0.0213 | 36.7443
18.5 | 1.7772 | 0.05066 | -0.0198 | 35.0809
19 | 1.7955 | 0.05438 | -0.0182 | 33.0177
19.5 | 1.811 | 0.05852 | -0.0169 | 30.9467
20 | 1.8244 | 0.06305 | -0.0159 | 28.9358

## 151. Re 20M Mach 0.50 (1)
BIGFOIL.COM POLAR EXPORT
NACA66-519
NACA66-519 |  |  |  | Cl Max: | 1.475 | at alpha= | 7.5 | deg
JavaFoil+Calcfoil stall+Eppler ext transition |  |  |  | L/D Max: | 119.337 | at alpha= | 3 | deg
Re: | 20000000 |  |  | Cd Min: | 0.0064 | at alpha= | -3.5 | deg
Mach: | 0.5 |  |  | Cl=0 at alpha= | -4.4643 | deg
|  |  |  | @ Cl=0.1, Cd= | 0.0065065
|  |  |  | @ Cl=0.4, Cd= | 0.0068967
|  |  |  | @ Cl=0.6, Cd= | 0.0070737
alpha (deg) | Cl | Cd | Cm | Cl/Cd
-20 | -0.887 | 0.18105 | -0.04 | -4.899
-19.5 | -0.857 | 0.1766 | -0.04 | -4.854
-19 | -0.831 | 0.16044 | -0.042 | -5.18
-18.5 | -0.801 | 0.16007 | -0.041 | -5.007
-18 | -0.773 | 0.15268 | -0.042 | -5.062
-17.5 | -0.744 | 0.14828 | -0.042 | -5.016
-17 | -0.716 | 0.13657 | -0.043 | -5.242
-16.5 | -0.691 | 0.11788 | -0.047 | -5.861
-16 | -0.661 | 0.1151 | -0.046 | -5.739
-15.5 | -0.633 | 0.10695 | -0.047 | -5.916
-15 | -0.609 | 0.09427 | -0.052 | -6.464
-14.5 | -0.591 | 0.07827 | -0.06 | -7.548
-14 | -0.627 | 0.02728 | -0.08 | -22.987
-13.5 | -0.516 | 0.0922 | -0.047 | -5.601
-13 | -0.491 | 0.08109 | -0.052 | -6.054
-12.5 | -0.492 | 0.04775 | -0.073 | -10.293
-12 | -0.509 | 0.0167 | -0.089 | -30.504
-11.5 | -0.478 | 0.01485 | -0.091 | -32.215
-11 | -0.446 | 0.01332 | -0.093 | -33.502
-10.5 | -0.345 | 0.06712 | -0.048 | -5.137
-10 | -0.317 | 0.06059 | -0.052 | -5.232
-9.5 | -0.508 | 0.01195 | -0.099 | -42.566
-9 | -0.522 | 0.01073 | -0.101 | -48.655
-8.5 | -0.495 | 0.00993 | -0.103 | -49.854
-8 | -0.451 | 0.00923 | -0.104 | -48.931
-7.5 | -0.399 | 0.00868 | -0.106 | -45.923
-7 | -0.34 | 0.00826 | -0.108 | -41.15
-6.5 | -0.277 | 0.00787 | -0.11 | -35.202
-6 | -0.212 | 0.00756 | -0.112 | -27.977
-5.5 | -0.144 | 0.0073 | -0.113 | -19.707
-5 | -0.075 | 0.00703 | -0.115 | -10.65
-4.5 | -0.005 | 0.00681 | -0.117 | -0.745
-4 | 0.065 | 0.00661 | -0.119 | 9.889
-3.5 | 0.136 | 0.0064 | -0.12 | 21.315
-3 | 0.209 | 0.00704 | -0.122 | 29.635
-2.5 | 0.28 | 0.00723 | -0.124 | 38.756
-2 | 0.352 | 0.00679 | -0.126 | 51.903
-1.5 | 0.424 | 0.00695 | -0.127 | 61.074
-1 | 0.496 | 0.00642 | -0.129 | 77.365
-0.5 | 0.569 | 0.00702 | -0.13 | 81.024
0 | 0.644 | 0.00715 | -0.132 | 90.04
0.5 | 0.715 | 0.00732 | -0.134 | 97.661
1 | 0.786 | 0.00752 | -0.135 | 104.481
1.5 | 0.856 | 0.00769 | -0.137 | 111.386
2 | 0.927 | 0.00798 | -0.139 | 116.182
2.5 | 0.997 | 0.00844 | -0.14 | 118.124
3 | 1.058 | 0.00887 | -0.142 | 119.337
3.5 | 1.122 | 0.01076 | -0.143 | 104.264
4 | 1.186 | 0.01131 | -0.144 | 104.821
4.5 | 1.247 | 0.01185 | -0.145 | 105.259
5 | 1.305 | 0.01247 | -0.147 | 104.623
5.5 | 1.36 | 0.01304 | -0.148 | 104.271
6 | 1.409 | 0.01374 | -0.149 | 102.511
6.5 | 1.447 | 0.01447 | -0.151 | 100.049
7 | 1.471 | 0.01526 | -0.152 | 96.399
7.5 | 1.475 | 0.01618 | -0.153 | 91.121
8 | 1.441 | 0.01742 | -0.154 | 82.705
8.5 | 1.31 | 0.01913 | -0.155 | 68.465
9 | 0.918 | 0.02104 | -0.156 | 43.651
9.5 | 0.952 | 0.02082 | -0.157 | 45.717
10 | 0.983 | 0.02274 | -0.158 | 43.231
10.5 | 1.013 | 0.02472 | -0.159 | 40.997
11 | 1.047 | 0.02401 | -0.161 | 43.623
11.5 | 1.078 | 0.02581 | -0.161 | 41.756
12 | 1.107 | 0.02838 | -0.162 | 39.02
12.5 | 1.136 | 0.03132 | -0.163 | 36.255

## 152. Re 20M Mach 0.50 (2)
BIGFOIL.COM POLAR EXPORT
NACA66-519
NACA66-519 |  |  |  | Cl Max: | 1.4492 | at alpha= | 13 | deg
XFOIL ncrit=9 |  |  |  | L/D Max: | 235.331 | at alpha= | 1 | deg
Re: | 20000000 |  |  | Cd Min: | 0.1616 | at alpha= | 18 | deg
Mach: | 0.5 |  |  | Cl=0 at alpha= | -4.2898 | deg
|  |  |  | @ Cl=0.1, Cd= | 0.0057505
|  |  |  | @ Cl=0.4, Cd= | 0.0044955
|  |  |  | @ Cl=0.6, Cd= | 0.0030075
alpha (deg) | Cl | Cd | Cm | Cl/Cd
-16 | -0.3443 | 0.09716 | -0.167 | -3.5436
-15.5 | -0.361 | 0.08712 | -0.1727 | -4.1437
-15 | -0.3824 | 0.07628 | -0.1789 | -5.0131
-14.5 | -0.3969 | 0.06587 | -0.1855 | -6.0255
-14 | -0.4269 | 0.05447 | -0.1932 | -7.8373
-13.5 | -0.4517 | 0.04526 | -0.1979 | -9.9801
-13 | -0.4728 | 0.03788 | -0.1994 | -12.4815
-12.5 | -0.5034 | 0.03113 | -0.1977 | -16.1709
-12 | -0.5352 | 0.02535 | -0.1931 | -21.1124
-11.5 | -0.5627 | 0.02044 | -0.1863 | -27.5294
-11 | -0.575 | 0.01671 | -0.1783 | -34.4105
-10.5 | -0.5676 | 0.0142 | -0.1705 | -39.9718
-10 | -0.5417 | 0.01257 | -0.1639 | -43.0947
-9.5 | -0.5053 | 0.01138 | -0.1582 | -44.4025
-9 | -0.4604 | 0.01048 | -0.1537 | -43.9313
-8.5 | -0.4103 | 0.00979 | -0.1499 | -41.9101
-8 | -0.3609 | 0.00913 | -0.1463 | -39.529
-7.5 | -0.311 | 0.00854 | -0.1428 | -36.4169
-7 | -0.2596 | 0.00804 | -0.1398 | -32.2886
-6.5 | -0.2087 | 0.00757 | -0.1368 | -27.5694
-6 | -0.1582 | 0.00714 | -0.1339 | -22.1569
-5.5 | -0.109 | 0.00675 | -0.1308 | -16.1481
-5 | -0.0738 | 0.00641 | -0.125 | -11.5133
-4.5 | -0.0248 | 0.00616 | -0.1219 | -4.026
-4 | 0.0342 | 0.00595 | -0.1209 | 5.7479
-3.5 | 0.0966 | 0.00576 | -0.1206 | 16.7708
-3 | 0.1612 | 0.00558 | -0.1208 | 28.8889
-2.5 | 0.2273 | 0.0054 | -0.1215 | 42.0926
-2 | 0.2937 | 0.0052 | -0.1223 | 56.4808
-1.5 | 0.3563 | 0.00479 | -0.1226 | 74.3841
-1 | 0.4201 | 0.00436 | -0.1233 | 96.3532
-0.5 | 0.4889 | 0.00368 | -0.1254 | 132.8533
0 | 0.5658 | 0.00304 | -0.1291 | 186.1184
0.5 | 0.6394 | 0.00297 | -0.1314 | 215.2862
1 | 0.7107 | 0.00302 | -0.133 | 235.3311
1.5 | 0.7563 | 0.00361 | -0.1293 | 209.5014
2 | 0.7957 | 0.0042 | -0.1243 | 189.4524
2.5 | 0.8021 | 0.00491 | -0.1126 | 163.3605
3 | 0.7856 | 0.00634 | -0.0973 | 123.9117
3.5 | 0.7745 | 0.00824 | -0.0843 | 93.9927
4 | 0.7943 | 0.00972 | -0.0773 | 81.7181
4.5 | 0.8122 | 0.01143 | -0.0702 | 71.0586
5 | 0.8278 | 0.01336 | -0.0632 | 61.9611
5.5 | 0.8472 | 0.0153 | -0.0569 | 55.3725
6 | 0.88 | 0.01691 | -0.0527 | 52.0402
6.5 | 0.9255 | 0.01812 | -0.0502 | 51.0762
7 | 0.9735 | 0.01927 | -0.048 | 50.5189
7.5 | 1.0198 | 0.02058 | -0.0455 | 49.553
8 | 1.0684 | 0.02181 | -0.0432 | 48.9867
8.5 | 1.1129 | 0.02335 | -0.0404 | 47.6617
9 | 1.1614 | 0.02474 | -0.0379 | 46.9442
9.5 | 1.2052 | 0.02646 | -0.0349 | 45.548
10 | 1.2523 | 0.02809 | -0.0321 | 44.5817
10.5 | 1.2956 | 0.03006 | -0.0288 | 43.1005
11 | 1.3415 | 0.03194 | -0.0257 | 42.0006
11.5 | 1.3817 | 0.03432 | -0.022 | 40.2593
12 | 1.4206 | 0.03689 | -0.0181 | 38.5091
12.5 | 1.4458 | 0.04047 | -0.0134 | 35.7252
13 | 1.4492 | 0.04572 | -0.0082 | 31.6973
13.5 | 1.4318 | 0.0529 | -0.0034 | 27.0662
14 | 1.4016 | 0.0617 | 0 | 22.7164
14.5 | 1.3716 | 0.07144 | 0.0013 | 19.1993
15 | 1.3389 | 0.08252 | 0.0002 | 16.2252
15.5 | 1.3055 | 0.09468 | -0.0031 | 13.7886
16 | 1.2733 | 0.1076 | -0.0086 | 11.8336
16.5 | 1.2435 | 0.12103 | -0.0156 | 10.2743
17 | 1.2171 | 0.13454 | -0.0238 | 9.0464
17.5 | 1.1948 | 0.14804 | -0.0326 | 8.0708
18 | 1.175 | 0.1616 | -0.0419 | 7.271