## index
index | Re | Mach | Datasource
1 | 50000 | 0 | JavaFoil+Calcfoil stall+Eppler ext transition
2 | 50000 | 0 | XFOIL ncrit=9
3 | 50000 | 0.1 | JavaFoil+Calcfoil stall+Eppler ext transition
4 | 50000 | 0.1 | XFOIL ncrit=9
5 | 50000 | 0.25 | JavaFoil+Calcfoil stall+Eppler ext transition
6 | 50000 | 0.25 | XFOIL ncrit=9
7 | 50000 | 0.5 | JavaFoil+Calcfoil stall+Eppler ext transition
8 | 50000 | 0.5 | XFOIL ncrit=9
9 | 100000 | 0 | JavaFoil+Calcfoil stall+Eppler ext transition
10 | 100000 | 0 | XFOIL ncrit=9
11 | 100000 | 0.1 | JavaFoil+Calcfoil stall+Eppler ext transition
12 | 100000 | 0.1 | XFOIL ncrit=9
13 | 100000 | 0.25 | JavaFoil+Calcfoil stall+Eppler ext transition
14 | 100000 | 0.25 | XFOIL ncrit=9
15 | 100000 | 0.5 | JavaFoil+Calcfoil stall+Eppler ext transition
16 | 100000 | 0.5 | XFOIL ncrit=9
17 | 250000 | 0 | JavaFoil+Calcfoil stall+Eppler ext transition
18 | 250000 | 0 | XFOIL ncrit=9
19 | 250000 | 0.1 | JavaFoil+Calcfoil stall+Eppler ext transition
20 | 250000 | 0.1 | XFOIL ncrit=9
21 | 250000 | 0.25 | JavaFoil+Calcfoil stall+Eppler ext transition
22 | 250000 | 0.25 | XFOIL ncrit=9
23 | 250000 | 0.5 | JavaFoil+Calcfoil stall+Eppler ext transition
24 | 250000 | 0.5 | XFOIL ncrit=9
25 | 500000 | 0 | JavaFoil+Calcfoil stall+Eppler ext transition
26 | 500000 | 0 | XFOIL ncrit=9
27 | 500000 | 0.1 | JavaFoil+Calcfoil stall+Eppler ext transition
28 | 500000 | 0.1 | XFOIL ncrit=9
29 | 500000 | 0.25 | JavaFoil+Calcfoil stall+Eppler ext transition
30 | 500000 | 0.25 | XFOIL ncrit=9
31 | 500000 | 0.5 | JavaFoil+Calcfoil stall+Eppler ext transition
32 | 500000 | 0.5 | XFOIL ncrit=9
33 | 750000 | 0 | JavaFoil+Calcfoil stall+Eppler ext transition
34 | 750000 | 0 | XFOIL ncrit=9
35 | 750000 | 0.1 | JavaFoil+Calcfoil stall+Eppler ext transition
36 | 750000 | 0.1 | XFOIL ncrit=9
37 | 750000 | 0.25 | JavaFoil+Calcfoil stall+Eppler ext transition
38 | 750000 | 0.25 | XFOIL ncrit=9
39 | 750000 | 0.5 | JavaFoil+Calcfoil stall+Eppler ext transition
40 | 750000 | 0.5 | XFOIL ncrit=9
41 | 1000000 | 0 | JavaFoil+Calcfoil stall+Eppler ext transition
42 | 1000000 | 0 | XFOIL ncrit=9
43 | 1000000 | 0.1 | JavaFoil+Calcfoil stall+Eppler ext transition
44 | 1000000 | 0.1 | XFOIL ncrit=9
45 | 1000000 | 0.25 | JavaFoil+Calcfoil stall+Eppler ext transition
46 | 1000000 | 0.25 | XFOIL ncrit=9
47 | 1000000 | 0.5 | JavaFoil+Calcfoil stall+Eppler ext transition
48 | 1000000 | 0.5 | XFOIL ncrit=9
49 | 2000000 | 0 | JavaFoil+Calcfoil stall+Eppler ext transition
50 | 2000000 | 0 | XFOIL ncrit=9
51 | 2000000 | 0.1 | JavaFoil+Calcfoil stall+Eppler ext transition
52 | 2000000 | 0.1 | XFOIL ncrit=9
53 | 2000000 | 0.25 | JavaFoil+Calcfoil stall+Eppler ext transition
54 | 2000000 | 0.25 | XFOIL ncrit=9
55 | 2000000 | 0.5 | JavaFoil+Calcfoil stall+Eppler ext transition
56 | 2000000 | 0.5 | XFOIL ncrit=9
57 | 3000000 | 0 | JavaFoil+Calcfoil stall+Eppler ext transition
58 | 3000000 | 0 | XFOIL ncrit=9
59 | 3000000 | 0.1 | JavaFoil+Calcfoil stall+Eppler ext transition
60 | 3000000 | 0.1 | XFOIL ncrit=9
61 | 3000000 | 0.25 | JavaFoil+Calcfoil stall+Eppler ext transition
62 | 3000000 | 0.25 | XFOIL ncrit=9
63 | 3000000 | 0.5 | JavaFoil+Calcfoil stall+Eppler ext transition
64 | 3000000 | 0.5 | XFOIL ncrit=9
65 | 4000000 | 0 | JavaFoil+Calcfoil stall+Eppler ext transition
66 | 4000000 | 0 | XFOIL ncrit=9
67 | 4000000 | 0.1 | JavaFoil+Calcfoil stall+Eppler ext transition
68 | 4000000 | 0.1 | XFOIL ncrit=9
69 | 4000000 | 0.25 | JavaFoil+Calcfoil stall+Eppler ext transition
70 | 4000000 | 0.25 | XFOIL ncrit=9
71 | 4000000 | 0.5 | JavaFoil+Calcfoil stall+Eppler ext transition
72 | 4000000 | 0.5 | XFOIL ncrit=9
73 | 5000000 | 0 | JavaFoil+Calcfoil stall+Eppler ext transition
74 | 5000000 | 0 | XFOIL ncrit=9
75 | 5000000 | 0.1 | JavaFoil+Calcfoil stall+Eppler ext transition
76 | 5000000 | 0.1 | XFOIL ncrit=9
77 | 5000000 | 0.25 | JavaFoil+Calcfoil stall+Eppler ext transition
78 | 5000000 | 0.25 | XFOIL ncrit=9
79 | 5000000 | 0.5 | JavaFoil+Calcfoil stall+Eppler ext transition
80 | 5000000 | 0.5 | XFOIL ncrit=9
81 | 6000000 | 0 | JavaFoil+Calcfoil stall+Eppler ext transition
82 | 6000000 | 0 | XFOIL ncrit=9
83 | 6000000 | 0.1 | JavaFoil+Calcfoil stall+Eppler ext transition
84 | 6000000 | 0.1 | XFOIL ncrit=9
85 | 6000000 | 0.25 | JavaFoil+Calcfoil stall+Eppler ext transition
86 | 6000000 | 0.25 | XFOIL ncrit=9
87 | 6000000 | 0.5 | JavaFoil+Calcfoil stall+Eppler ext transition
88 | 6000000 | 0.5 | XFOIL ncrit=9
89 | 7000000 | 0 | JavaFoil+Calcfoil stall+Eppler ext transition
90 | 7000000 | 0 | XFOIL ncrit=9
91 | 7000000 | 0.1 | JavaFoil+Calcfoil stall+Eppler ext transition
92 | 7000000 | 0.1 | XFOIL ncrit=9
93 | 7000000 | 0.25 | JavaFoil+Calcfoil stall+Eppler ext transition
94 | 7000000 | 0.25 | XFOIL ncrit=9
95 | 7000000 | 0.5 | JavaFoil+Calcfoil stall+Eppler ext transition
96 | 7000000 | 0.5 | XFOIL ncrit=9
97 | 8000000 | 0 | JavaFoil+Calcfoil stall+Eppler ext transition
98 | 8000000 | 0 | XFOIL ncrit=9
99 | 8000000 | 0.1 | JavaFoil+Calcfoil stall+Eppler ext transition
100 | 8000000 | 0.1 | XFOIL ncrit=9
101 | 8000000 | 0.25 | JavaFoil+Calcfoil stall+Eppler ext transition
102 | 8000000 | 0.25 | XFOIL ncrit=9
103 | 8000000 | 0.5 | JavaFoil+Calcfoil stall+Eppler ext transition
104 | 8000000 | 0.5 | XFOIL ncrit=9
105 | 10000000 | 0 | JavaFoil+Calcfoil stall+Eppler ext transition
106 | 10000000 | 0 | XFOIL ncrit=9
107 | 10000000 | 0.1 | JavaFoil+Calcfoil stall+Eppler ext transition
108 | 10000000 | 0.1 | XFOIL ncrit=9
109 | 10000000 | 0.25 | JavaFoil+Calcfoil stall+Eppler ext transition
110 | 10000000 | 0.25 | XFOIL ncrit=9
111 | 10000000 | 0.5 | JavaFoil+Calcfoil stall+Eppler ext transition
112 | 10000000 | 0.5 | XFOIL ncrit=9
113 | 12000000 | 0 | JavaFoil+Calcfoil stall+Eppler ext transition
114 | 12000000 | 0 | XFOIL ncrit=9
115 | 12000000 | 0.1 | JavaFoil+Calcfoil stall+Eppler ext transition
116 | 12000000 | 0.1 | XFOIL ncrit=9
117 | 12000000 | 0.25 | JavaFoil+Calcfoil stall+Eppler ext transition
118 | 12000000 | 0.25 | XFOIL ncrit=9
119 | 12000000 | 0.5 | JavaFoil+Calcfoil stall+Eppler ext transition
120 | 12000000 | 0.5 | XFOIL ncrit=9
121 | 14000000 | 0 | JavaFoil+Calcfoil stall+Eppler ext transition
122 | 14000000 | 0 | XFOIL ncrit=9
123 | 14000000 | 0.1 | JavaFoil+Calcfoil stall+Eppler ext transition
124 | 14000000 | 0.1 | XFOIL ncrit=9
125 | 14000000 | 0.25 | JavaFoil+Calcfoil stall+Eppler ext transition
126 | 14000000 | 0.25 | XFOIL ncrit=9
127 | 14000000 | 0.5 | JavaFoil+Calcfoil stall+Eppler ext transition
128 | 14000000 | 0.5 | XFOIL ncrit=9
129 | 16000000 | 0 | JavaFoil+Calcfoil stall+Eppler ext transition
130 | 16000000 | 0 | XFOIL ncrit=9
131 | 16000000 | 0.1 | JavaFoil+Calcfoil stall+Eppler ext transition
132 | 16000000 | 0.1 | XFOIL ncrit=9
133 | 16000000 | 0.25 | JavaFoil+Calcfoil stall+Eppler ext transition
134 | 16000000 | 0.25 | XFOIL ncrit=9
135 | 16000000 | 0.5 | JavaFoil+Calcfoil stall+Eppler ext transition
136 | 16000000 | 0.5 | XFOIL ncrit=9
137 | 18000000 | 0 | JavaFoil+Calcfoil stall+Eppler ext transition
138 | 18000000 | 0 | XFOIL ncrit=9
139 | 18000000 | 0.1 | JavaFoil+Calcfoil stall+Eppler ext transition
140 | 18000000 | 0.1 | XFOIL ncrit=9
141 | 18000000 | 0.25 | JavaFoil+Calcfoil stall+Eppler ext transition
142 | 18000000 | 0.25 | XFOIL ncrit=9
143 | 18000000 | 0.5 | JavaFoil+Calcfoil stall+Eppler ext transition
144 | 18000000 | 0.5 | XFOIL ncrit=9
145 | 20000000 | 0 | JavaFoil+Calcfoil stall+Eppler ext transition
146 | 20000000 | 0 | XFOIL ncrit=9
147 | 20000000 | 0.1 | JavaFoil+Calcfoil stall+Eppler ext transition
148 | 20000000 | 0.1 | XFOIL ncrit=9
149 | 20000000 | 0.25 | JavaFoil+Calcfoil stall+Eppler ext transition
150 | 20000000 | 0.25 | XFOIL ncrit=9
151 | 20000000 | 0.5 | JavaFoil+Calcfoil stall+Eppler ext transition
152 | 20000000 | 0.5 | XFOIL ncrit=9

## 1. Re 50k Mach 0.00 (1)
BIGFOIL.COM POLAR EXPORT
Joukowsky 14.00% thick 8.00% camber
Joukowsky 14.00% thick 8.00% camber |  |  |  | Cl Max: | 2.201 | at alpha= | 13.5 | deg
JavaFoil+Calcfoil stall+Eppler ext transition |  |  |  | L/D Max: | 51.438 | at alpha= | 3.5 | deg
Re: | 50000 |  |  | Cd Min: | 0.02317 | at alpha= | 0 | deg
Mach: | 0 |  |  | Cl=0 at alpha= | -9.2812 | deg
|  |  |  | @ Cl=0.1, Cd= | 0.067886
|  |  |  | @ Cl=0.4, Cd= | 0.049825
|  |  |  | @ Cl=0.6, Cd= | 0.041479
alpha (deg) | Cl | Cd | Cm | Cl/Cd
-20 | -0.628 | 0.26003 | -0.092 | -2.415
-19.5 | -0.621 | 0.24706 | -0.092 | -2.512
-19 | -0.611 | 0.23637 | -0.094 | -2.587
-18.5 | -0.6 | 0.2242 | -0.094 | -2.676
-18 | -0.586 | 0.21098 | -0.094 | -2.779
-17.5 | -0.57 | 0.19787 | -0.095 | -2.882
-17 | -0.552 | 0.18627 | -0.096 | -2.963
-16.5 | -0.531 | 0.17549 | -0.096 | -3.027
-16 | -0.508 | 0.16537 | -0.097 | -3.073
-15.5 | -0.483 | 0.15626 | -0.098 | -3.09
-15 | -0.455 | 0.15193 | -0.098 | -2.995
-14.5 | -0.425 | 0.14269 | -0.099 | -2.977
-14 | -0.392 | 0.13462 | -0.099 | -2.912
-13.5 | -0.357 | 0.12657 | -0.101 | -2.822
-13 | -0.32 | 0.11885 | -0.101 | -2.696
-12.5 | -0.282 | 0.11171 | -0.102 | -2.524
-12 | -0.242 | 0.10562 | -0.103 | -2.289
-11.5 | -0.2 | 0.0992 | -0.104 | -2.017
-11 | -0.157 | 0.09351 | -0.106 | -1.679
-10.5 | -0.113 | 0.08818 | -0.107 | -1.277
-10 | -0.067 | 0.08287 | -0.108 | -0.809
-9.5 | -0.021 | 0.07829 | -0.109 | -0.263
-9 | 0.027 | 0.07393 | -0.111 | 0.363
-8.5 | 0.075 | 0.06986 | -0.113 | 1.072
-8 | 0.124 | 0.06599 | -0.115 | 1.873
-7.5 | 0.173 | 0.06245 | -0.117 | 2.767
-7 | 0.223 | 0.05932 | -0.119 | 3.752
-6.5 | 0.273 | 0.0563 | -0.122 | 4.844
-6 | 0.323 | 0.05362 | -0.125 | 6.027
-5.5 | 0.374 | 0.05105 | -0.129 | 7.33
-5 | 0.426 | 0.0486 | -0.134 | 8.762
-4.5 | 0.478 | 0.04641 | -0.138 | 10.296
-4 | 0.531 | 0.0442 | -0.144 | 12.017
-3.5 | 0.586 | 0.04199 | -0.15 | 13.948
-3 | 0.643 | 0.03991 | -0.156 | 16.122
-2.5 | 0.701 | 0.03769 | -0.163 | 18.609
-2 | 0.762 | 0.03544 | -0.17 | 21.499
-1.5 | 0.826 | 0.03326 | -0.177 | 24.818
-1 | 0.894 | 0.03096 | -0.185 | 28.878
-0.5 | 0.974 | 0.02831 | -0.195 | 34.414
0 | 1.093 | 0.02317 | -0.221 | 47.173
0.5 | 1.149 | 0.0239 | -0.221 | 48.088
1 | 1.205 | 0.02468 | -0.221 | 48.848
1.5 | 1.261 | 0.02551 | -0.221 | 49.435
2 | 1.316 | 0.02629 | -0.22 | 50.077
2.5 | 1.371 | 0.02694 | -0.22 | 50.912
3 | 1.426 | 0.02781 | -0.22 | 51.277
3.5 | 1.48 | 0.02878 | -0.22 | 51.438
4 | 1.534 | 0.02982 | -0.219 | 51.432
4.5 | 1.587 | 0.03092 | -0.219 | 51.326
5 | 1.639 | 0.03207 | -0.219 | 51.118
5.5 | 1.691 | 0.03303 | -0.218 | 51.194
6 | 1.742 | 0.0344 | -0.218 | 50.641
6.5 | 1.791 | 0.03588 | -0.217 | 49.917
7 | 1.839 | 0.03745 | -0.217 | 49.093
7.5 | 1.884 | 0.03912 | -0.217 | 48.163
8 | 1.928 | 0.04091 | -0.216 | 47.137
8.5 | 1.97 | 0.04286 | -0.216 | 45.96
9 | 2.009 | 0.04501 | -0.215 | 44.64
9.5 | 2.047 | 0.04735 | -0.215 | 43.223
10 | 2.081 | 0.04998 | -0.215 | 41.64
10.5 | 2.113 | 0.05298 | -0.214 | 39.878
11 | 2.142 | 0.05693 | -0.214 | 37.632
11.5 | 2.165 | 0.06247 | -0.214 | 34.658
12 | 2.181 | 0.06626 | -0.213 | 32.924
12.5 | 2.194 | 0.07008 | -0.211 | 31.299
13 | 2.2 | 0.07422 | -0.21 | 29.646
13.5 | 2.201 | 0.07868 | -0.209 | 27.977
14 | 2.196 | 0.08383 | -0.207 | 26.199
14.5 | 2.183 | 0.09002 | -0.204 | 24.245
15 | 2.152 | 0.09918 | -0.2 | 21.702
15.5 | 2.03 | 0.12829 | -0.176 | 15.828
16 | 1.907 | 0.16 | -0.121 | 11.917
16.5 | 1.888 | 0.16989 | -0.113 | 11.115
17 | 1.87 | 0.18031 | -0.107 | 10.369
17.5 | 1.849 | 0.19085 | -0.102 | 9.69
18 | 1.827 | 0.20158 | -0.1 | 9.065
18.5 | 1.801 | 0.21367 | -0.097 | 8.428

## 2. Re 50k Mach 0.00 (2)
BIGFOIL.COM POLAR EXPORT
Joukowsky 14.00% thick 8.00% camber
Joukowsky 14.00% thick 8.00% camber |  |  |  | Cl Max: | 1.3438 | at alpha= | 20 | deg
XFOIL ncrit=9 |  |  |  | L/D Max: | 6.5249 | at alpha= | 6.5 | deg
Re: | 50000 |  |  | Cd Min: | 0.27935 | at alpha= | 20 | deg
Mach: | 0 |  |  | Cl=0 at alpha= | 0.0087774 | deg
|  |  |  | @ Cl=0.1, Cd= | 0.08024
|  |  |  | @ Cl=0.4, Cd= | 0.084164
|  |  |  | @ Cl=0.6, Cd= | 0.099083
alpha (deg) | Cl | Cd | Cm | Cl/Cd
-10.5 | -0.3008 | 0.16392 | -0.0231 | -1.835
-10 | -0.3343 | 0.1672 | -0.0226 | -1.9994
-9.5 | -0.3129 | 0.15741 | -0.0196 | -1.9878
-9 | -0.3175 | 0.15454 | -0.0175 | -2.0545
-8.5 | -0.3542 | 0.15734 | -0.0167 | -2.2512
-8 | -0.3364 | 0.14856 | -0.0142 | -2.2644
-7.5 | -0.3392 | 0.14517 | -0.0119 | -2.3366
-7 | -0.3771 | 0.14684 | -0.0103 | -2.5681
-6.5 | -0.3617 | 0.13916 | -0.0078 | -2.5992
-6 | -0.3745 | 0.1368 | -0.0053 | -2.7376
-5.5 | -0.4333 | 0.1398 | -0.003 | -3.0994
-5 | -0.4038 | 0.13031 | 0.0006 | -3.0988
-4.5 | -0.4259 | 0.12855 | 0.0022 | -3.3131
-3.5 | -0.4292 | 0.12186 | -0.0078 | -3.5221
-3 | -0.4253 | 0.11474 | 0.0024 | -3.7066
-2.5 | -0.4115 | 0.11017 | -0.0036 | -3.7351
-1.5 | -0.3323 | 0.10118 | -0.0167 | -3.2842
-0.5 | -0.2366 | 0.0936 | -0.031 | -2.5278
0 | -0.0028 | 0.08229 | -0.0971 | -0.034026
0.5 | 0.1567 | 0.07911 | -0.1299 | 1.9808
1.5 | 0.3177 | 0.08067 | -0.1519 | 3.9383
2 | 0.3827 | 0.08315 | -0.1587 | 4.6025
2.5 | 0.4315 | 0.08601 | -0.1614 | 5.0169
3 | 0.4836 | 0.08941 | -0.1651 | 5.4088
3.5 | 0.5342 | 0.09318 | -0.1685 | 5.733
4 | 0.578 | 0.09703 | -0.1703 | 5.9569
4.5 | 0.6215 | 0.10109 | -0.1721 | 6.148
5 | 0.6634 | 0.10523 | -0.1736 | 6.3043
5.5 | 0.7069 | 0.10913 | -0.1746 | 6.4776
6 | 0.7371 | 0.11302 | -0.177 | 6.5219
6.5 | 0.7715 | 0.11824 | -0.1791 | 6.5249
7 | 0.8025 | 0.12349 | -0.1803 | 6.4985
7.5 | 0.8315 | 0.12875 | -0.1811 | 6.4583
8 | 0.8599 | 0.13412 | -0.182 | 6.4114
8.5 | 0.8873 | 0.1396 | -0.1829 | 6.356
9 | 0.9145 | 0.14513 | -0.1838 | 6.3012
9.5 | 0.9416 | 0.15074 | -0.1848 | 6.2465
10 | 0.968 | 0.15646 | -0.1859 | 6.1869
11.5 | 1.0538 | 0.17491 | -0.1897 | 6.0248
12 | 1.0852 | 0.18209 | -0.1912 | 5.9597
12.5 | 1.0959 | 0.18718 | -0.1926 | 5.8548
13 | 1.1057 | 0.192 | -0.1943 | 5.7589
13.5 | 1.1211 | 0.19732 | -0.1962 | 5.6816
14 | 1.1408 | 0.20308 | -0.1981 | 5.6175
14.5 | 1.1634 | 0.20918 | -0.2 | 5.5617
15 | 1.1903 | 0.21594 | -0.2017 | 5.5122
15.5 | 1.2244 | 0.22479 | -0.203 | 5.4469
16 | 1.2367 | 0.23066 | -0.2058 | 5.3616
16.5 | 1.2502 | 0.23671 | -0.2086 | 5.2816
17 | 1.2656 | 0.2431 | -0.2115 | 5.2061
17.5 | 1.2832 | 0.24996 | -0.2142 | 5.1336
18 | 1.3036 | 0.25746 | -0.2168 | 5.0633
18.5 | 1.3135 | 0.26222 | -0.2204 | 5.0092
19 | 1.3161 | 0.26622 | -0.2257 | 4.9437
19.5 | 1.3269 | 0.27222 | -0.2301 | 4.8744
20 | 1.3438 | 0.27935 | -0.2334 | 4.8105

## 3. Re 50k Mach 0.10 (1)
BIGFOIL.COM POLAR EXPORT
Joukowsky 14.00% thick 8.00% camber
Joukowsky 14.00% thick 8.00% camber |  |  |  | Cl Max: | 2.198 | at alpha= | 13 | deg
JavaFoil+Calcfoil stall+Eppler ext transition |  |  |  | L/D Max: | 51.262 | at alpha= | 3.5 | deg
Re: | 50000 |  |  | Cd Min: | 0.02329 | at alpha= | 0 | deg
Mach: | 0.1 |  |  | Cl=0 at alpha= | -9.2812 | deg
|  |  |  | @ Cl=0.1, Cd= | 0.068137
|  |  |  | @ Cl=0.4, Cd= | 0.050108
|  |  |  | @ Cl=0.6, Cd= | 0.041774
alpha (deg) | Cl | Cd | Cm | Cl/Cd
-20 | -0.605 | 0.27446 | -0.092 | -2.204
-19.5 | -0.6 | 0.2547 | -0.093 | -2.356
-19 | -0.593 | 0.24446 | -0.094 | -2.427
-18.5 | -0.584 | 0.22858 | -0.094 | -2.556
-18 | -0.573 | 0.21699 | -0.095 | -2.64
-17.5 | -0.559 | 0.20176 | -0.095 | -2.77
-17 | -0.542 | 0.19048 | -0.096 | -2.848
-16.5 | -0.524 | 0.17981 | -0.097 | -2.912
-16 | -0.502 | 0.16953 | -0.097 | -2.962
-15.5 | -0.478 | 0.15904 | -0.098 | -3.006
-15 | -0.451 | 0.15345 | -0.098 | -2.942
-14.5 | -0.422 | 0.14401 | -0.099 | -2.932
-14 | -0.39 | 0.13545 | -0.1 | -2.88
-13.5 | -0.356 | 0.12776 | -0.1 | -2.786
-13 | -0.32 | 0.12082 | -0.101 | -2.647
-12.5 | -0.282 | 0.11333 | -0.102 | -2.486
-12 | -0.242 | 0.10668 | -0.104 | -2.267
-11.5 | -0.2 | 0.10011 | -0.104 | -2.001
-11 | -0.157 | 0.09409 | -0.105 | -1.671
-10.5 | -0.113 | 0.08844 | -0.107 | -1.276
-10 | -0.067 | 0.0836 | -0.108 | -0.805
-9.5 | -0.021 | 0.07862 | -0.109 | -0.262
-9 | 0.027 | 0.07434 | -0.111 | 0.362
-8.5 | 0.075 | 0.07006 | -0.113 | 1.073
-8 | 0.124 | 0.06629 | -0.115 | 1.872
-7.5 | 0.174 | 0.06272 | -0.117 | 2.767
-7 | 0.224 | 0.05949 | -0.12 | 3.757
-6.5 | 0.274 | 0.05656 | -0.122 | 4.842
-6 | 0.325 | 0.05378 | -0.126 | 6.036
-5.5 | 0.376 | 0.05122 | -0.13 | 7.34
-5 | 0.428 | 0.04881 | -0.134 | 8.762
-4.5 | 0.48 | 0.04658 | -0.139 | 10.309
-4 | 0.533 | 0.0444 | -0.144 | 12.014
-3.5 | 0.588 | 0.0422 | -0.15 | 13.943
-3 | 0.646 | 0.04014 | -0.156 | 16.098
-2.5 | 0.704 | 0.03794 | -0.163 | 18.559
-2 | 0.765 | 0.03579 | -0.17 | 21.362
-1.5 | 0.828 | 0.03363 | -0.177 | 24.627
-1 | 0.896 | 0.03138 | -0.185 | 28.566
-0.5 | 0.976 | 0.0287 | -0.195 | 33.988
0 | 1.098 | 0.02329 | -0.222 | 47.13
0.5 | 1.155 | 0.02403 | -0.222 | 48.043
1 | 1.211 | 0.02483 | -0.222 | 48.76
1.5 | 1.267 | 0.02566 | -0.222 | 49.381
2 | 1.322 | 0.02648 | -0.221 | 49.934
2.5 | 1.378 | 0.02712 | -0.221 | 50.795
3 | 1.432 | 0.02801 | -0.221 | 51.136
3.5 | 1.487 | 0.02901 | -0.221 | 51.262
4 | 1.541 | 0.03006 | -0.22 | 51.255
4.5 | 1.594 | 0.03119 | -0.22 | 51.111
5 | 1.647 | 0.0324 | -0.22 | 50.825
5.5 | 1.698 | 0.03336 | -0.219 | 50.915
6 | 1.749 | 0.03476 | -0.219 | 50.33
6.5 | 1.799 | 0.03626 | -0.218 | 49.604
7 | 1.846 | 0.03788 | -0.218 | 48.731
7.5 | 1.892 | 0.03959 | -0.218 | 47.787
8 | 1.936 | 0.04138 | -0.217 | 46.773
8.5 | 1.977 | 0.04342 | -0.217 | 45.532
9 | 2.016 | 0.04563 | -0.216 | 44.189
9.5 | 2.053 | 0.04806 | -0.216 | 42.724
10 | 2.087 | 0.05073 | -0.216 | 41.139
10.5 | 2.118 | 0.05394 | -0.215 | 39.274
11 | 2.147 | 0.05819 | -0.215 | 36.895
11.5 | 2.168 | 0.06364 | -0.214 | 34.062
12 | 2.183 | 0.06748 | -0.213 | 32.347
12.5 | 2.193 | 0.07142 | -0.212 | 30.708
13 | 2.198 | 0.0757 | -0.211 | 29.029
13.5 | 2.196 | 0.08048 | -0.209 | 27.288
14 | 2.187 | 0.08594 | -0.207 | 25.454
14.5 | 2.169 | 0.09275 | -0.204 | 23.386
15 | 2.126 | 0.10415 | -0.198 | 20.414
15.5 | 1.917 | 0.15156 | -0.134 | 12.652
16 | 1.888 | 0.16284 | -0.116 | 11.594
16.5 | 1.868 | 0.17321 | -0.11 | 10.787
17 | 1.847 | 0.18326 | -0.104 | 10.078
17.5 | 1.823 | 0.19439 | -0.101 | 9.379
18 | 1.797 | 0.2061 | -0.098 | 8.721

## 4. Re 50k Mach 0.10 (2)
BIGFOIL.COM POLAR EXPORT
Joukowsky 14.00% thick 8.00% camber
Joukowsky 14.00% thick 8.00% camber |  |  |  | Cl Max: | 1.3483 | at alpha= | 20 | deg
XFOIL ncrit=9 |  |  |  | L/D Max: | 6.494 | at alpha= | 6.5 | deg
Re: | 50000 |  |  | Cd Min: | 0.28067 | at alpha= | 20 | deg
Mach: | 0.1 |  |  | Cl=0 at alpha= | 0.81336 | deg
|  |  |  | @ Cl=0.1, Cd= | 0.084579
|  |  |  | @ Cl=0.4, Cd= | 0.084763
|  |  |  | @ Cl=0.6, Cd= | 0.099533
alpha (deg) | Cl | Cd | Cm | Cl/Cd
-10.5 | -0.3011 | 0.16464 | -0.0232 | -1.8288
-10 | -0.3353 | 0.16817 | -0.0227 | -1.9938
-9.5 | -0.3119 | 0.15792 | -0.0196 | -1.9751
-9 | -0.3173 | 0.15519 | -0.0176 | -2.0446
-8.5 | -0.3552 | 0.15828 | -0.0168 | -2.2441
-8 | -0.3346 | 0.14901 | -0.0142 | -2.2455
-7.5 | -0.3385 | 0.14577 | -0.012 | -2.3222
-7 | -0.3778 | 0.14773 | -0.0105 | -2.5574
-6.5 | -0.3594 | 0.13962 | -0.0079 | -2.5741
-6 | -0.3741 | 0.1375 | -0.0054 | -2.7207
-5.5 | -0.4339 | 0.14072 | -0.0032 | -3.0834
-5 | -0.4001 | 0.13071 | 0.0003 | -3.061
-4.5 | -0.4261 | 0.12937 | 0.002 | -3.2937
-4 | -0.4281 | 0.12414 | 0.0036 | -3.4485
-3.5 | -0.4302 | 0.12268 | -0.0073 | -3.5067
-3 | -0.4256 | 0.11542 | 0.0029 | -3.6874
-2.5 | -0.4129 | 0.11091 | -0.0031 | -3.7228
-2 | -0.3767 | 0.10629 | -0.0101 | -3.5441
-1.5 | -0.3328 | 0.10196 | -0.0165 | -3.264
-0.5 | -0.2385 | 0.09423 | -0.0306 | -2.531
0 | -0.0185 | 0.08474 | -0.0928 | -0.21831
0.5 | -0.0136 | 0.08507 | -0.0824 | -0.15987
1 | 0.0081 | 0.08634 | -0.0755 | 0.093815
1.5 | 0.0017 | 0.08491 | -0.0619 | 0.020021
2 | 0.379 | 0.08364 | -0.1581 | 4.5313
2.5 | 0.4319 | 0.08647 | -0.1619 | 4.9948
3 | 0.4837 | 0.08982 | -0.1656 | 5.3852
3.5 | 0.5327 | 0.0935 | -0.1686 | 5.6973
4 | 0.5774 | 0.09738 | -0.1708 | 5.9293
4.5 | 0.6195 | 0.10139 | -0.1725 | 6.1101
5 | 0.6593 | 0.10546 | -0.1738 | 6.2517
5.5 | 0.6974 | 0.10937 | -0.1746 | 6.3765
6 | 0.7318 | 0.1131 | -0.1767 | 6.4704
6.5 | 0.77 | 0.11857 | -0.1795 | 6.4941
7 | 0.8024 | 0.12392 | -0.1808 | 6.4751
7.5 | 0.8327 | 0.12928 | -0.1818 | 6.4411
8 | 0.8621 | 0.13472 | -0.1827 | 6.3992
8.5 | 0.8902 | 0.14025 | -0.1837 | 6.3472
9 | 0.9181 | 0.14584 | -0.1846 | 6.2953
9.5 | 0.9461 | 0.15154 | -0.1857 | 6.2432
11.5 | 1.0647 | 0.17683 | -0.1908 | 6.021
12 | 1.0805 | 0.18242 | -0.1921 | 5.9231
12.5 | 1.092 | 0.18745 | -0.1936 | 5.8256
13 | 1.1047 | 0.19241 | -0.1953 | 5.7414
13.5 | 1.1237 | 0.19805 | -0.1972 | 5.6738
14 | 1.1455 | 0.20402 | -0.1991 | 5.6146
14.5 | 1.1707 | 0.21042 | -0.2009 | 5.5636
15 | 1.2053 | 0.21862 | -0.2021 | 5.5132
16 | 1.2366 | 0.23139 | -0.2074 | 5.3442
16.5 | 1.2505 | 0.23745 | -0.2103 | 5.2664
17 | 1.2663 | 0.24386 | -0.2132 | 5.1927
17.5 | 1.2843 | 0.25076 | -0.216 | 5.1216
18 | 1.3051 | 0.25832 | -0.2186 | 5.0523
18.5 | 1.3277 | 0.26654 | -0.2208 | 4.9812
19 | 1.3225 | 0.26788 | -0.227 | 4.9369
19.5 | 1.3322 | 0.27369 | -0.2316 | 4.8676
20 | 1.3483 | 0.28067 | -0.2351 | 4.8039

## 5. Re 50k Mach 0.25 (1)
BIGFOIL.COM POLAR EXPORT
Joukowsky 14.00% thick 8.00% camber
Joukowsky 14.00% thick 8.00% camber |  |  |  | Cl Max: | 2.179 | at alpha= | 12 | deg
JavaFoil+Calcfoil stall+Eppler ext transition |  |  |  | L/D Max: | 50.18 | at alpha= | 3.5 | deg
Re: | 50000 |  |  | Cd Min: | 0.02488 | at alpha= | 0.5 | deg
Mach: | 0.25 |  |  | Cl=0 at alpha= | -9.2812 | deg
|  |  |  | @ Cl=0.1, Cd= | 0.070171
|  |  |  | @ Cl=0.4, Cd= | 0.051528
|  |  |  | @ Cl=0.6, Cd= | 0.043402
alpha (deg) | Cl | Cd | Cm | Cl/Cd
-20 | -0.39 | 0.38654 | -0.089 | -1.009
-19.5 | -0.411 | 0.35746 | -0.09 | -1.149
-19 | -0.428 | 0.31964 | -0.091 | -1.34
-18.5 | -0.442 | 0.29371 | -0.092 | -1.504
-18 | -0.451 | 0.27066 | -0.094 | -1.667
-17.5 | -0.457 | 0.25074 | -0.094 | -1.821
-17 | -0.458 | 0.22699 | -0.095 | -2.016
-16.5 | -0.454 | 0.21135 | -0.096 | -2.149
-16 | -0.447 | 0.19642 | -0.097 | -2.274
-15.5 | -0.435 | 0.18606 | -0.097 | -2.336
-15 | -0.418 | 0.17202 | -0.098 | -2.432
-14.5 | -0.398 | 0.1618 | -0.099 | -2.459
-14 | -0.373 | 0.14876 | -0.1 | -2.505
-13.5 | -0.344 | 0.13949 | -0.101 | -2.467
-13 | -0.312 | 0.12893 | -0.102 | -2.422
-12.5 | -0.277 | 0.12049 | -0.103 | -2.303
-12 | -0.24 | 0.11331 | -0.104 | -2.118
-11.5 | -0.2 | 0.10546 | -0.105 | -1.897
-11 | -0.158 | 0.09879 | -0.107 | -1.598
-10.5 | -0.114 | 0.09276 | -0.108 | -1.227
-10 | -0.068 | 0.0868 | -0.11 | -0.785
-9.5 | -0.021 | 0.08144 | -0.111 | -0.257
-9 | 0.027 | 0.07652 | -0.112 | 0.358
-8.5 | 0.077 | 0.07202 | -0.114 | 1.065
-8 | 0.127 | 0.068 | -0.117 | 1.864
-7.5 | 0.178 | 0.06423 | -0.119 | 2.764
-7 | 0.229 | 0.06083 | -0.121 | 3.762
-6.5 | 0.281 | 0.05769 | -0.124 | 4.864
-6 | 0.333 | 0.05485 | -0.127 | 6.066
-5.5 | 0.385 | 0.0522 | -0.131 | 7.383
-5 | 0.439 | 0.04978 | -0.135 | 8.811
-4.5 | 0.492 | 0.04753 | -0.14 | 10.358
-4 | 0.547 | 0.04538 | -0.146 | 12.054
-3.5 | 0.603 | 0.04329 | -0.152 | 13.925
-3 | 0.662 | 0.04127 | -0.158 | 16.041
-2.5 | 0.721 | 0.03922 | -0.165 | 18.379
-2 | 0.782 | 0.03726 | -0.171 | 20.974
-1.5 | 0.845 | 0.03529 | -0.178 | 23.954
-1 | 0.912 | 0.03331 | -0.185 | 27.39
-0.5 | 0.987 | 0.03103 | -0.194 | 31.791
0 | 1.126 | 0.02535 | -0.206 | 44.398
0.5 | 1.184 | 0.02488 | -0.228 | 47.576
1 | 1.241 | 0.02574 | -0.228 | 48.219
1.5 | 1.299 | 0.02662 | -0.227 | 48.79
2 | 1.355 | 0.02751 | -0.227 | 49.266
2.5 | 1.412 | 0.0283 | -0.227 | 49.891
3 | 1.468 | 0.02929 | -0.227 | 50.119
3.5 | 1.523 | 0.03035 | -0.226 | 50.18
4 | 1.578 | 0.03151 | -0.226 | 50.072
4.5 | 1.632 | 0.03275 | -0.225 | 49.837
5 | 1.686 | 0.0341 | -0.225 | 49.434
5.5 | 1.739 | 0.03536 | -0.225 | 49.171
6 | 1.79 | 0.0368 | -0.224 | 48.637
6.5 | 1.839 | 0.03852 | -0.224 | 47.757
7 | 1.887 | 0.04035 | -0.223 | 46.765
7.5 | 1.932 | 0.04232 | -0.223 | 45.656
8 | 1.975 | 0.04446 | -0.222 | 44.428
8.5 | 2.016 | 0.04675 | -0.222 | 43.116
9 | 2.053 | 0.04933 | -0.222 | 41.612
9.5 | 2.087 | 0.05226 | -0.221 | 39.932
10 | 2.117 | 0.05557 | -0.221 | 38.101
10.5 | 2.144 | 0.0598 | -0.221 | 35.851
11 | 2.165 | 0.06632 | -0.22 | 32.642
11.5 | 2.175 | 0.07073 | -0.219 | 30.749
12 | 2.179 | 0.07524 | -0.218 | 28.964
12.5 | 2.177 | 0.08014 | -0.216 | 27.161
13 | 2.165 | 0.0858 | -0.214 | 25.231
13.5 | 2.141 | 0.09264 | -0.211 | 23.107
14 | 2.089 | 0.10365 | -0.205 | 20.158
14.5 | 1.865 | 0.14737 | -0.134 | 12.654
15 | 1.827 | 0.1585 | -0.115 | 11.527
15.5 | 1.791 | 0.16994 | -0.108 | 10.542
16 | 1.752 | 0.18152 | -0.103 | 9.651
16.5 | 1.707 | 0.19533 | -0.099 | 8.739
17 | 1.657 | 0.20852 | -0.095 | 7.945

## 6. Re 50k Mach 0.25 (2)
BIGFOIL.COM POLAR EXPORT
Joukowsky 14.00% thick 8.00% camber
Joukowsky 14.00% thick 8.00% camber |  |  |  | Cl Max: | 0.498 | at alpha= | 3 | deg
XFOIL ncrit=9 |  |  |  | L/D Max: | 5.3422 | at alpha= | 3 | deg
Re: | 50000 |  |  | Cd Min: | 0.16343 | at alpha= | -8.5 | deg
Mach: | 0.25 |  |  | Cl=0 at alpha= | 0.5417 | deg
|  |  |  | @ Cl=0.1, Cd= | 0.084713
|  |  |  | @ Cl=0.4, Cd= | 0.087937
|  |  |  | @ Cl=0.6, Cd= | 0.09322
alpha (deg) | Cl | Cd | Cm | Cl/Cd
-8.5 | -0.3604 | 0.16343 | -0.0174 | -2.2052
-8 | -0.3272 | 0.15166 | -0.0144 | -2.1575
-7.5 | -0.3362 | 0.14923 | -0.0125 | -2.2529
-7 | -0.3824 | 0.15266 | -0.0111 | -2.5049
-6.5 | -0.3501 | 0.14231 | -0.0084 | -2.4601
-6 | -0.3755 | 0.14174 | -0.0062 | -2.6492
-5.5 | -0.4051 | 0.14007 | -0.0034 | -2.8921
-5 | -0.3859 | 0.13327 | -0.0009 | -2.8956
-4.5 | -0.4292 | 0.13407 | 0.0008 | -3.2013
-3.5 | -0.4348 | 0.12677 | -0.0044 | -3.4298
-3 | -0.4256 | 0.11895 | 0.0051 | -3.578
-2.5 | -0.4193 | 0.11486 | -0.0008 | -3.6505
-2 | -0.3822 | 0.11018 | -0.0081 | -3.4689
-1 | -0.3018 | 0.10163 | -0.0195 | -2.9696
-0.5 | -0.2448 | 0.09813 | -0.0297 | -2.4946
0 | -0.1959 | 0.09444 | -0.0364 | -2.0743
0.5 | -0.0196 | 0.08793 | -0.0836 | -0.2229
1 | 0.2154 | 0.08161 | -0.1407 | 2.6394
2 | 0.385 | 0.08724 | -0.1615 | 4.4131
2.5 | 0.4491 | 0.09022 | -0.1675 | 4.9778
3 | 0.498 | 0.09322 | -0.1704 | 5.3422

## 7. Re 50k Mach 0.50 (1)
BIGFOIL.COM POLAR EXPORT
Joukowsky 14.00% thick 8.00% camber
Joukowsky 14.00% thick 8.00% camber |  |  |  | Cl Max: | 2.132 | at alpha= | 9 | deg
JavaFoil+Calcfoil stall+Eppler ext transition |  |  |  | L/D Max: | 45.507 | at alpha= | 2.5 | deg
Re: | 50000 |  |  | Cd Min: | 0.02837 | at alpha= | 0 | deg
Mach: | 0.5 |  |  | Cl=0 at alpha= | -9.2935 | deg
|  |  |  | @ Cl=0.1, Cd= | 0.084374
|  |  |  | @ Cl=0.4, Cd= | 0.058338
|  |  |  | @ Cl=0.6, Cd= | 0.049875
alpha (deg) | Cl | Cd | Cm | Cl/Cd
-20 | -0.637 | 0.44716 | -0.147 | -1.424
-19.5 | -0.606 | 0.45113 | -0.144 | -1.342
-19 | -0.576 | 0.45757 | -0.144 | -1.258
-18.5 | -0.546 | 0.45429 | -0.144 | -1.201
-18 | -0.516 | 0.44222 | -0.145 | -1.166
-17.5 | -0.485 | 0.41948 | -0.141 | -1.156
-17 | -0.455 | 0.4207 | -0.14 | -1.082
-16.5 | -0.425 | 0.40969 | -0.14 | -1.038
-16 | -0.395 | 0.38378 | -0.136 | -1.029
-15.5 | -0.365 | 0.37448 | -0.136 | -0.975
-15 | -0.336 | 0.35328 | -0.136 | -0.95
-14.5 | -0.305 | 0.33874 | -0.132 | -0.902
-14 | -0.276 | 0.33356 | -0.132 | -0.827
-13.5 | -0.246 | 0.33299 | -0.127 | -0.739
-13 | -0.217 | 0.31616 | -0.127 | -0.685
-12.5 | -0.187 | 0.30385 | -0.123 | -0.616
-12 | -0.158 | 0.28205 | -0.122 | -0.56
-11.5 | -0.129 | 0.27216 | -0.117 | -0.472
-11 | -0.099 | 0.25543 | -0.117 | -0.389
-10.5 | -0.07 | 0.23428 | -0.111 | -0.3
-10 | -0.041 | 0.19438 | -0.105 | -0.213
-9.5 | -0.019 | 0.11611 | -0.109 | -0.163
-9 | 0.027 | 0.09895 | -0.114 | 0.273
-8.5 | 0.079 | 0.08744 | -0.118 | 0.905
-8 | 0.134 | 0.07941 | -0.121 | 1.69
-7.5 | 0.191 | 0.07333 | -0.124 | 2.607
-7 | 0.249 | 0.06813 | -0.127 | 3.657
-6.5 | 0.308 | 0.06384 | -0.131 | 4.82
-6 | 0.367 | 0.0601 | -0.134 | 6.1
-5.5 | 0.426 | 0.05695 | -0.138 | 7.479
-5 | 0.486 | 0.05421 | -0.143 | 8.958
-4.5 | 0.546 | 0.05181 | -0.147 | 10.529
-4 | 0.606 | 0.04966 | -0.153 | 12.207
-3.5 | 0.668 | 0.0477 | -0.159 | 13.995
-3 | 0.733 | 0.04597 | -0.165 | 15.949
-2.5 | 0.796 | 0.04436 | -0.172 | 17.947
-2 | 0.861 | 0.04278 | -0.179 | 20.131
-1.5 | 0.928 | 0.0414 | -0.185 | 22.408
-1 | 0.996 | 0.04021 | -0.192 | 24.771
-0.5 | 1.067 | 0.03899 | -0.198 | 27.374
0 | 1.246 | 0.02837 | -0.205 | 43.918
0.5 | 1.31 | 0.0293 | -0.212 | 44.688
1 | 1.373 | 0.03067 | -0.22 | 44.759
1.5 | 1.435 | 0.03158 | -0.252 | 45.437
2 | 1.497 | 0.03294 | -0.251 | 45.432
2.5 | 1.558 | 0.03423 | -0.251 | 45.507
3 | 1.618 | 0.03585 | -0.25 | 45.127
3.5 | 1.677 | 0.03759 | -0.25 | 44.62
4 | 1.736 | 0.03945 | -0.249 | 44
4.5 | 1.793 | 0.04152 | -0.249 | 43.185
5 | 1.849 | 0.04378 | -0.248 | 42.235
5.5 | 1.904 | 0.04606 | -0.248 | 41.328
6 | 1.955 | 0.04883 | -0.247 | 40.041
6.5 | 2.003 | 0.05179 | -0.246 | 38.672
7 | 2.045 | 0.05524 | -0.246 | 37.022
7.5 | 2.081 | 0.05921 | -0.245 | 35.157
8 | 2.11 | 0.06368 | -0.244 | 33.13
8.5 | 2.128 | 0.06929 | -0.244 | 30.705
9 | 2.132 | 0.07682 | -0.243 | 27.749
9.5 | 2.109 | 0.08866 | -0.242 | 23.784
10 | 2.041 | 0.09842 | -0.239 | 20.741
10.5 | 1.685 | 0.12736 | -0.15 | 13.228
11 | 1.095 | 0.18918 | -0.089 | 5.786
11.5 | 1.121 | 0.26758 | -0.108 | 4.191
12 | 1.148 | 0.30369 | -0.118 | 3.781
12.5 | 1.174 | 0.33336 | -0.124 | 3.523
13 | 1.201 | 0.34737 | -0.129 | 3.456
13.5 | 1.227 | 0.37538 | -0.134 | 3.268
14 | 1.253 | 0.38498 | -0.138 | 3.256

## 8. Re 50k Mach 0.50 (2)
BIGFOIL.COM POLAR EXPORT
Joukowsky 14.00% thick 8.00% camber
Joukowsky 14.00% thick 8.00% camber |  |  |  | Cl Max: | 1.5249 | at alpha= | 20 | deg
XFOIL ncrit=9 |  |  |  | L/D Max: | 5.9899 | at alpha= | 7.5 | deg
Re: | 50000 |  |  | Cd Min: | 0.33701 | at alpha= | 20 | deg
Mach: | 0.5 |  |  | Cl=0 at alpha= | 1.2681 | deg
|  |  |  | @ Cl=0.1, Cd= | 0.094808
|  |  |  | @ Cl=0.4, Cd= | 0.099439
|  |  |  | @ Cl=0.6, Cd= | 0.11284
alpha (deg) | Cl | Cd | Cm | Cl/Cd
-8 | -0.3206 | 0.16573 | -0.016 | -1.9345
-7.5 | -0.3574 | 0.16939 | -0.015 | -2.1099
-7 | -0.3275 | 0.15806 | -0.0123 | -2.072
-6.5 | -0.3463 | 0.15744 | -0.0107 | -2.1996
-6 | -0.3503 | 0.1528 | -0.0088 | -2.2925
-5.5 | -0.348 | 0.14823 | -0.0064 | -2.3477
-5 | -0.389 | 0.15001 | -0.0039 | -2.5932
-4.5 | -0.3674 | 0.14159 | -0.0018 | -2.5948
-4 | -0.4037 | 0.14168 | 0.0019 | -2.8494
-3.5 | -0.3993 | 0.13555 | 0.0044 | -2.9458
-3 | -0.4139 | 0.13395 | 0.0039 | -3.09
-2.5 | -0.3855 | 0.12802 | 0.0016 | -3.0112
-1.5 | -0.3523 | 0.12012 | -0.0087 | -2.9329
-0.5 | -0.2969 | 0.11151 | -0.0162 | -2.6625
0.5 | -0.1989 | 0.10472 | -0.034 | -1.8994
1 | -0.1713 | 0.10076 | -0.034 | -1.7001
1.5 | 0.1482 | 0.09375 | -0.1249 | 1.5808
2 | 0.2663 | 0.09485 | -0.1466 | 2.8076
2.5 | 0.3593 | 0.0976 | -0.1605 | 3.6814
3 | 0.4434 | 0.1014 | -0.1718 | 4.3728
3.5 | 0.515 | 0.10581 | -0.1798 | 4.8672
4 | 0.5757 | 0.1106 | -0.1852 | 5.2052
4.5 | 0.6285 | 0.11546 | -0.1888 | 5.4434
5 | 0.676 | 0.12042 | -0.1914 | 5.6137
5.5 | 0.7224 | 0.12575 | -0.1939 | 5.7447
6 | 0.7639 | 0.13096 | -0.1957 | 5.8331
6.5 | 0.8032 | 0.13617 | -0.1973 | 5.8985
7 | 0.8365 | 0.14027 | -0.1978 | 5.9635
7.5 | 0.8801 | 0.14693 | -0.2029 | 5.9899
8 | 0.9155 | 0.15314 | -0.2052 | 5.9782
8.5 | 0.9488 | 0.15948 | -0.2072 | 5.9493
9 | 0.9802 | 0.16569 | -0.209 | 5.9159
9.5 | 1.0111 | 0.17196 | -0.2108 | 5.8799
10 | 1.0411 | 0.17847 | -0.2128 | 5.8335
10.5 | 1.0715 | 0.18509 | -0.2149 | 5.7891
11 | 1.1032 | 0.19192 | -0.2169 | 5.7482
11.5 | 1.1351 | 0.19916 | -0.2192 | 5.6994
12 | 1.1722 | 0.2077 | -0.2214 | 5.6437
12.5 | 1.2001 | 0.2154 | -0.2239 | 5.5715
13 | 1.2215 | 0.22201 | -0.2268 | 5.502
13.5 | 1.2436 | 0.22897 | -0.2299 | 5.4313
14 | 1.2656 | 0.23607 | -0.2333 | 5.3611
14.5 | 1.2879 | 0.24346 | -0.2368 | 5.29
15 | 1.3104 | 0.25109 | -0.2405 | 5.2188
15.5 | 1.3338 | 0.25918 | -0.2444 | 5.1462
16 | 1.3575 | 0.26763 | -0.2483 | 5.0723
16.5 | 1.3824 | 0.27671 | -0.252 | 4.9958
17 | 1.4089 | 0.28658 | -0.2557 | 4.9163
17.5 | 1.4361 | 0.29703 | -0.2593 | 4.8349
18 | 1.4424 | 0.30093 | -0.2666 | 4.7931
18.5 | 1.4628 | 0.31018 | -0.2715 | 4.716
19 | 1.4931 | 0.32269 | -0.2749 | 4.627
19.5 | 1.5102 | 0.32929 | -0.2806 | 4.5862
20 | 1.5249 | 0.33701 | -0.287 | 4.5248

## 9. Re 100k Mach 0.00 (1)
BIGFOIL.COM POLAR EXPORT
Joukowsky 14.00% thick 8.00% camber
Joukowsky 14.00% thick 8.00% camber |  |  |  | Cl Max: | 2.224 | at alpha= | 13.5 | deg
JavaFoil+Calcfoil stall+Eppler ext transition |  |  |  | L/D Max: | 69.993 | at alpha= | 5.5 | deg
Re: | 100000 |  |  | Cd Min: | 0.01527 | at alpha= | -2 | deg
Mach: | 0 |  |  | Cl=0 at alpha= | -9.2812 | deg
|  |  |  | @ Cl=0.1, Cd= | 0.060274
|  |  |  | @ Cl=0.4, Cd= | 0.04121
|  |  |  | @ Cl=0.6, Cd= | 0.029436
alpha (deg) | Cl | Cd | Cm | Cl/Cd
-20 | -0.628 | 0.22598 | -0.094 | -2.781
-19.5 | -0.621 | 0.2174 | -0.095 | -2.857
-19 | -0.612 | 0.20577 | -0.096 | -2.973
-18.5 | -0.6 | 0.19296 | -0.096 | -3.111
-18 | -0.587 | 0.18383 | -0.097 | -3.19
-17.5 | -0.571 | 0.17318 | -0.098 | -3.295
-17 | -0.552 | 0.16449 | -0.099 | -3.358
-16.5 | -0.532 | 0.15517 | -0.099 | -3.426
-16 | -0.509 | 0.14702 | -0.1 | -3.459
-15.5 | -0.483 | 0.13799 | -0.101 | -3.501
-15 | -0.455 | 0.13078 | -0.102 | -3.482
-14.5 | -0.425 | 0.1231 | -0.103 | -3.454
-14 | -0.392 | 0.116 | -0.104 | -3.382
-13.5 | -0.357 | 0.10901 | -0.105 | -3.279
-13 | -0.321 | 0.10226 | -0.106 | -3.136
-12.5 | -0.282 | 0.09628 | -0.107 | -2.931
-12 | -0.242 | 0.09043 | -0.108 | -2.676
-11.5 | -0.2 | 0.085 | -0.109 | -2.356
-11 | -0.157 | 0.07969 | -0.111 | -1.972
-10.5 | -0.113 | 0.07495 | -0.113 | -1.504
-10 | -0.067 | 0.07039 | -0.115 | -0.955
-9.5 | -0.021 | 0.06971 | -0.116 | -0.296
-9 | 0.027 | 0.06591 | -0.118 | 0.408
-8.5 | 0.075 | 0.06209 | -0.12 | 1.209
-8 | 0.124 | 0.05853 | -0.123 | 2.118
-7.5 | 0.174 | 0.05516 | -0.127 | 3.146
-7 | 0.224 | 0.052 | -0.131 | 4.302
-6.5 | 0.275 | 0.04879 | -0.136 | 5.629
-6 | 0.326 | 0.04579 | -0.141 | 7.126
-5.5 | 0.379 | 0.04255 | -0.148 | 8.915
-5 | 0.434 | 0.03904 | -0.157 | 11.127
-4.5 | 0.491 | 0.03578 | -0.164 | 13.715
-4 | 0.55 | 0.03223 | -0.173 | 17.078
-3.5 | 0.613 | 0.02871 | -0.181 | 21.368
-3 | 0.682 | 0.02543 | -0.19 | 26.815
-2.5 | 0.758 | 0.02177 | -0.2 | 34.802
-2 | 0.894 | 0.01527 | -0.226 | 58.533
-1.5 | 0.954 | 0.0158 | -0.225 | 60.427
-1 | 1.015 | 0.01623 | -0.225 | 62.579
-0.5 | 1.076 | 0.01674 | -0.225 | 64.288
0 | 1.109 | 0.01744 | -0.225 | 63.583
0.5 | 1.166 | 0.01797 | -0.225 | 64.908
1 | 1.224 | 0.01856 | -0.225 | 65.932
1.5 | 1.28 | 0.01919 | -0.225 | 66.723
2 | 1.337 | 0.01981 | -0.224 | 67.494
2.5 | 1.393 | 0.02016 | -0.224 | 69.076
3 | 1.448 | 0.02083 | -0.224 | 69.517
3.5 | 1.503 | 0.02153 | -0.224 | 69.832
4 | 1.558 | 0.02231 | -0.223 | 69.839
4.5 | 1.612 | 0.02314 | -0.223 | 69.658
5 | 1.665 | 0.02398 | -0.223 | 69.447
5.5 | 1.718 | 0.02455 | -0.222 | 69.993
6 | 1.77 | 0.02561 | -0.222 | 69.095
6.5 | 1.82 | 0.02675 | -0.222 | 68.021
7 | 1.868 | 0.02799 | -0.221 | 66.736
7.5 | 1.914 | 0.02933 | -0.221 | 65.245
8 | 1.958 | 0.03074 | -0.22 | 63.7
8.5 | 2 | 0.03233 | -0.22 | 61.854
9 | 2.039 | 0.03412 | -0.219 | 59.767
9.5 | 2.076 | 0.03612 | -0.219 | 57.467
10 | 2.109 | 0.03847 | -0.218 | 54.819
10.5 | 2.139 | 0.0413 | -0.218 | 51.785
11 | 2.164 | 0.04548 | -0.217 | 47.592
11.5 | 2.182 | 0.05176 | -0.216 | 42.152
12 | 2.198 | 0.05531 | -0.215 | 39.743
12.5 | 2.212 | 0.05861 | -0.214 | 37.737
13 | 2.22 | 0.06204 | -0.213 | 35.785
13.5 | 2.224 | 0.06562 | -0.212 | 33.894
14 | 2.223 | 0.0694 | -0.211 | 32.038
14.5 | 2.218 | 0.07357 | -0.209 | 30.153
15 | 2.208 | 0.07812 | -0.208 | 28.269
15.5 | 2.191 | 0.08324 | -0.206 | 26.327
16 | 2.169 | 0.0891 | -0.204 | 24.345
16.5 | 2.141 | 0.0959 | -0.202 | 22.321
17 | 2.103 | 0.1047 | -0.199 | 20.086
17.5 | 2.049 | 0.11794 | -0.192 | 17.375
18 | 1.965 | 0.14194 | -0.179 | 13.842
18.5 | 1.837 | 0.18281 | -0.141 | 10.05

## 10. Re 100k Mach 0.00 (2)
BIGFOIL.COM POLAR EXPORT
Joukowsky 14.00% thick 8.00% camber
Joukowsky 14.00% thick 8.00% camber |  |  |  | Cl Max: | 0.8945 | at alpha= | 2 | deg
XFOIL ncrit=9 |  |  |  | L/D Max: | 19.681 | at alpha= | 2 | deg
Re: | 100000 |  |  | Cd Min: | 0.21992 | at alpha= | -20 | deg
Mach: | 0 |  |  | Cl=0 at alpha= | -3.4424 | deg
|  |  |  | @ Cl=0.1, Cd= | 0.069516
|  |  |  | @ Cl=0.4, Cd= | 0.045756
|  |  |  | @ Cl=0.6, Cd= | 0.04382
alpha (deg) | Cl | Cd | Cm | Cl/Cd
-20 | -0.305 | 0.21992 | -0.0463 | -1.3869
-19.5 | -0.292 | 0.21509 | -0.0469 | -1.3576
-19 | -0.2825 | 0.21109 | -0.0476 | -1.3383
-18.5 | -0.2787 | 0.20814 | -0.0485 | -1.339
-18 | -0.2744 | 0.20407 | -0.0478 | -1.3446
-17.5 | -0.2695 | 0.20055 | -0.046 | -1.3438
-17 | -0.27 | 0.19779 | -0.0443 | -1.3651
-16.5 | -0.2798 | 0.19686 | -0.0433 | -1.4213
-16 | -0.2797 | 0.19265 | -0.0407 | -1.4519
-15.5 | -0.279 | 0.18935 | -0.0378 | -1.4735
-15 | -0.2822 | 0.18675 | -0.0356 | -1.5111
-14.5 | -0.2972 | 0.18633 | -0.0351 | -1.595
-14 | -0.2949 | 0.18134 | -0.0325 | -1.6262
-13.5 | -0.2943 | 0.17799 | -0.03 | -1.6535
-13 | -0.283 | 0.17346 | -0.0325 | -1.6315
-12.5 | -0.2624 | 0.16762 | -0.0419 | -1.5654
-12 | -0.2209 | 0.15951 | -0.0473 | -1.3849
-11.5 | -0.2163 | 0.15692 | -0.0559 | -1.3784
-11 | -0.167 | 0.14649 | -0.0609 | -1.14
-10.5 | -0.147 | 0.14129 | -0.0644 | -1.0404
-10 | -0.1415 | 0.13695 | -0.0698 | -1.0332
-9.5 | -0.1005 | 0.12976 | -0.0738 | -0.77451
-9 | -0.1138 | 0.1288 | -0.0774 | -0.88354
-8.5 | -0.0587 | 0.11916 | -0.0825 | -0.49261
-8 | -0.0626 | 0.1168 | -0.0818 | -0.53596
-7.5 | -0.1017 | 0.11701 | -0.0821 | -0.86916
-7 | -0.0264 | 0.10714 | -0.086 | -0.24641
-6.5 | -0.0807 | 0.10928 | -0.0836 | -0.73847
-6 | -0.0782 | 0.10428 | -0.0772 | -0.7499
-5.5 | -0.0724 | 0.10125 | -0.0733 | -0.71506
-5 | -0.0593 | 0.09584 | -0.0834 | -0.61874
-4.5 | -0.0651 | 0.0938 | -0.0746 | -0.69403
-3.5 | -0.038 | 0.0859 | -0.0795 | -0.44237
-3 | 0.2921 | 0.04671 | -0.1817 | 6.2535
-2.5 | 0.3233 | 0.04716 | -0.1794 | 6.8554
-2 | 0.3893 | 0.04597 | -0.1847 | 8.4686
-1.5 | 0.4847 | 0.04406 | -0.1924 | 11.0009
-1 | 0.5279 | 0.04486 | -0.1922 | 11.7677
-0.5 | 0.6132 | 0.04363 | -0.196 | 14.0545
0 | 0.6487 | 0.04505 | -0.1945 | 14.3996
0.5 | 0.7406 | 0.04354 | -0.1987 | 17.0096
1.5 | 0.8032 | 0.04728 | -0.1943 | 16.9882
2 | 0.8945 | 0.04545 | -0.1976 | 19.681

## 11. Re 100k Mach 0.10 (1)
BIGFOIL.COM POLAR EXPORT
Joukowsky 14.00% thick 8.00% camber
Joukowsky 14.00% thick 8.00% camber |  |  |  | Cl Max: | 2.22 | at alpha= | 13.5 | deg
JavaFoil+Calcfoil stall+Eppler ext transition |  |  |  | L/D Max: | 69.598 | at alpha= | 3.5 | deg
Re: | 100000 |  |  | Cd Min: | 0.01536 | at alpha= | -2 | deg
Mach: | 0.1 |  |  | Cl=0 at alpha= | -9.2812 | deg
|  |  |  | @ Cl=0.1, Cd= | 0.060499
|  |  |  | @ Cl=0.4, Cd= | 0.04162
|  |  |  | @ Cl=0.6, Cd= | 0.029918
alpha (deg) | Cl | Cd | Cm | Cl/Cd
-20 | -0.605 | 0.23185 | -0.095 | -2.61
-19.5 | -0.6 | 0.22119 | -0.095 | -2.714
-19 | -0.594 | 0.20861 | -0.096 | -2.845
-18.5 | -0.585 | 0.1988 | -0.097 | -2.94
-18 | -0.573 | 0.18742 | -0.097 | -3.058
-17.5 | -0.559 | 0.17817 | -0.098 | -3.139
-17 | -0.543 | 0.16849 | -0.098 | -3.222
-16.5 | -0.524 | 0.15801 | -0.1 | -3.316
-16 | -0.502 | 0.14962 | -0.1 | -3.358
-15.5 | -0.478 | 0.14079 | -0.101 | -3.398
-15 | -0.452 | 0.13225 | -0.102 | -3.416
-14.5 | -0.422 | 0.12432 | -0.103 | -3.398
-14 | -0.39 | 0.11651 | -0.104 | -3.351
-13.5 | -0.356 | 0.10978 | -0.105 | -3.245
-13 | -0.32 | 0.10354 | -0.106 | -3.091
-12.5 | -0.282 | 0.09698 | -0.107 | -2.907
-12 | -0.242 | 0.09103 | -0.108 | -2.659
-11.5 | -0.201 | 0.08554 | -0.11 | -2.344
-11 | -0.157 | 0.08047 | -0.111 | -1.956
-10.5 | -0.113 | 0.07531 | -0.113 | -1.501
-10 | -0.067 | 0.07463 | -0.114 | -0.903
-9.5 | -0.021 | 0.06983 | -0.116 | -0.296
-9 | 0.027 | 0.06617 | -0.118 | 0.407
-8.5 | 0.075 | 0.06232 | -0.121 | 1.209
-8 | 0.124 | 0.05875 | -0.124 | 2.119
-7.5 | 0.174 | 0.05543 | -0.127 | 3.143
-7 | 0.225 | 0.05217 | -0.131 | 4.307
-6.5 | 0.276 | 0.04911 | -0.136 | 5.614
-6 | 0.328 | 0.04598 | -0.141 | 7.127
-5.5 | 0.381 | 0.04276 | -0.148 | 8.91
-5 | 0.436 | 0.03946 | -0.156 | 11.045
-4.5 | 0.493 | 0.03606 | -0.164 | 13.663
-4 | 0.552 | 0.0326 | -0.173 | 16.944
-3.5 | 0.615 | 0.02908 | -0.181 | 21.158
-3 | 0.684 | 0.02585 | -0.19 | 26.439
-2.5 | 0.758 | 0.02219 | -0.2 | 34.182
-2 | 0.898 | 0.01536 | -0.227 | 58.454
-1.5 | 0.959 | 0.01586 | -0.227 | 60.468
-1 | 1.02 | 0.0163 | -0.226 | 62.595
-0.5 | 1.082 | 0.01682 | -0.226 | 64.289
0 | 1.114 | 0.01754 | -0.226 | 63.505
0.5 | 1.172 | 0.01809 | -0.226 | 64.794
1 | 1.229 | 0.01868 | -0.226 | 65.8
1.5 | 1.286 | 0.0193 | -0.226 | 66.649
2 | 1.343 | 0.01993 | -0.225 | 67.383
2.5 | 1.399 | 0.0203 | -0.225 | 68.918
3 | 1.455 | 0.02099 | -0.225 | 69.32
3.5 | 1.51 | 0.0217 | -0.225 | 69.598
4 | 1.565 | 0.0225 | -0.224 | 69.557
4.5 | 1.619 | 0.02336 | -0.224 | 69.329
5 | 1.673 | 0.02425 | -0.224 | 68.997
5.5 | 1.726 | 0.0248 | -0.223 | 69.59
6 | 1.777 | 0.02586 | -0.223 | 68.717
6.5 | 1.827 | 0.02706 | -0.223 | 67.539
7 | 1.875 | 0.0283 | -0.222 | 66.256
7.5 | 1.922 | 0.02969 | -0.222 | 64.716
8 | 1.966 | 0.03113 | -0.221 | 63.138
8.5 | 2.007 | 0.03276 | -0.221 | 61.264
9 | 2.046 | 0.03461 | -0.22 | 59.116
9.5 | 2.082 | 0.03669 | -0.22 | 56.746
10 | 2.115 | 0.03913 | -0.219 | 54.045
10.5 | 2.144 | 0.04212 | -0.219 | 50.897
11 | 2.168 | 0.04671 | -0.218 | 46.424
11.5 | 2.184 | 0.05291 | -0.217 | 41.285
12 | 2.2 | 0.05643 | -0.216 | 38.988
12.5 | 2.212 | 0.05978 | -0.215 | 36.996
13 | 2.218 | 0.0633 | -0.214 | 35.039
13.5 | 2.22 | 0.06707 | -0.212 | 33.096
14 | 2.216 | 0.07106 | -0.211 | 31.191
14.5 | 2.208 | 0.07538 | -0.21 | 29.297
15 | 2.195 | 0.08016 | -0.208 | 27.382
15.5 | 2.174 | 0.08566 | -0.207 | 25.378
16 | 2.147 | 0.09202 | -0.204 | 23.327
16.5 | 2.112 | 0.09978 | -0.202 | 21.165
17 | 2.064 | 0.11045 | -0.197 | 18.69
17.5 | 1.987 | 0.13017 | -0.186 | 15.263
18 | 1.855 | 0.17019 | -0.154 | 10.902
18.5 | 1.786 | 0.19138 | -0.127 | 9.331

## 12. Re 100k Mach 0.10 (2)
BIGFOIL.COM POLAR EXPORT
Joukowsky 14.00% thick 8.00% camber
Joukowsky 14.00% thick 8.00% camber |  |  |  | Cl Max: | 0.8089 | at alpha= | 1.5 | deg
XFOIL ncrit=9 |  |  |  | L/D Max: | 17.087 | at alpha= | 1.5 | deg
Re: | 100000 |  |  | Cd Min: | 0.22046 | at alpha= | -20 | deg
Mach: | 0.1 |  |  | Cl=0 at alpha= | -3.3376 | deg
|  |  |  | @ Cl=0.1, Cd= | 0.066304
|  |  |  | @ Cl=0.4, Cd= | 0.0461
|  |  |  | @ Cl=0.6, Cd= | 0.045829
alpha (deg) | Cl | Cd | Cm | Cl/Cd
-20 | -0.305 | 0.22046 | -0.0464 | -1.3835
-19.5 | -0.2921 | 0.21571 | -0.047 | -1.3541
-19 | -0.2828 | 0.21172 | -0.0477 | -1.3357
-18.5 | -0.2794 | 0.20889 | -0.0486 | -1.3375
-18 | -0.2747 | 0.2047 | -0.0478 | -1.342
-17.5 | -0.2702 | 0.20124 | -0.0459 | -1.3427
-17 | -0.2708 | 0.1985 | -0.0442 | -1.3642
-16.5 | -0.2809 | 0.1977 | -0.0433 | -1.4208
-16 | -0.2801 | 0.19329 | -0.0406 | -1.4491
-15.5 | -0.2795 | 0.19003 | -0.0378 | -1.4708
-15 | -0.2827 | 0.18742 | -0.0356 | -1.5084
-14.5 | -0.2979 | 0.18711 | -0.0351 | -1.5921
-14 | -0.2948 | 0.18194 | -0.0324 | -1.6203
-13.5 | -0.2944 | 0.17862 | -0.03 | -1.6482
-13 | -0.279 | 0.17366 | -0.0338 | -1.6066
-12.5 | -0.2569 | 0.16747 | -0.0427 | -1.534
-12 | -0.2159 | 0.15964 | -0.0485 | -1.3524
-11.5 | -0.2144 | 0.15758 | -0.0572 | -1.3606
-11 | -0.1657 | 0.14693 | -0.0611 | -1.1277
-10.5 | -0.1426 | 0.1415 | -0.0657 | -1.0078
-10 | -0.1367 | 0.13706 | -0.0703 | -0.99737
-9.5 | -0.0946 | 0.12984 | -0.0751 | -0.72859
-9 | -0.1117 | 0.12939 | -0.0786 | -0.86328
-8.5 | -0.0514 | 0.11918 | -0.0838 | -0.43128
-7.5 | -0.0872 | 0.11605 | -0.083 | -0.7514
-7 | -0.0191 | 0.10719 | -0.0874 | -0.17819
-6.5 | -0.0778 | 0.10978 | -0.0845 | -0.70869
-6 | -0.0663 | 0.10404 | -0.0784 | -0.63725
-5.5 | -0.0688 | 0.10161 | -0.0737 | -0.6771
-5 | -0.1 | 0.10011 | -0.0835 | -0.9989
-4.5 | -0.0592 | 0.09404 | -0.0751 | -0.62952
-4 | -0.0559 | 0.08982 | -0.0857 | -0.62236
-3.5 | -0.0474 | 0.08692 | -0.0782 | -0.54533
-3 | 0.0985 | 0.06643 | -0.1289 | 1.4828
-2.5 | 0.3205 | 0.04772 | -0.1789 | 6.7163
-2 | 0.3853 | 0.04641 | -0.1845 | 8.3021
-1.5 | 0.4852 | 0.0443 | -0.1926 | 10.9526
-1 | 0.5267 | 0.04513 | -0.1922 | 11.6707
-0.5 | 0.5817 | 0.04559 | -0.1934 | 12.7594
1 | 0.74 | 0.04766 | -0.1939 | 15.5266
1.5 | 0.8089 | 0.04734 | -0.1953 | 17.087

## 13. Re 100k Mach 0.25 (1)
BIGFOIL.COM POLAR EXPORT
Joukowsky 14.00% thick 8.00% camber
Joukowsky 14.00% thick 8.00% camber |  |  |  | Cl Max: | 2.198 | at alpha= | 12 | deg
JavaFoil+Calcfoil stall+Eppler ext transition |  |  |  | L/D Max: | 68.07 | at alpha= | 3.5 | deg
Re: | 100000 |  |  | Cd Min: | 0.01626 | at alpha= | -1.5 | deg
Mach: | 0.25 |  |  | Cl=0 at alpha= | -9.2812 | deg
|  |  |  | @ Cl=0.1, Cd= | 0.062299
|  |  |  | @ Cl=0.4, Cd= | 0.043582
|  |  |  | @ Cl=0.6, Cd= | 0.032418
alpha (deg) | Cl | Cd | Cm | Cl/Cd
-20 | -0.39 | 0.30917 | -0.09 | -1.261
-19.5 | -0.411 | 0.28454 | -0.091 | -1.444
-19 | -0.428 | 0.2619 | -0.093 | -1.636
-18.5 | -0.442 | 0.24168 | -0.094 | -1.828
-18 | -0.451 | 0.2228 | -0.096 | -2.026
-17.5 | -0.457 | 0.20912 | -0.096 | -2.184
-17 | -0.458 | 0.19625 | -0.097 | -2.333
-16.5 | -0.454 | 0.18038 | -0.097 | -2.519
-16 | -0.447 | 0.16933 | -0.099 | -2.639
-15.5 | -0.435 | 0.1561 | -0.1 | -2.785
-15 | -0.419 | 0.14687 | -0.101 | -2.85
-14.5 | -0.398 | 0.13634 | -0.103 | -2.919
-14 | -0.373 | 0.12723 | -0.104 | -2.931
-13.5 | -0.344 | 0.11778 | -0.105 | -2.923
-13 | -0.312 | 0.11055 | -0.106 | -2.827
-12.5 | -0.278 | 0.10267 | -0.107 | -2.705
-12 | -0.24 | 0.09588 | -0.109 | -2.505
-11.5 | -0.2 | 0.08986 | -0.11 | -2.228
-11 | -0.158 | 0.08362 | -0.112 | -1.89
-10.5 | -0.114 | 0.08214 | -0.113 | -1.388
-10 | -0.068 | 0.07657 | -0.115 | -0.891
-9.5 | -0.021 | 0.07226 | -0.117 | -0.29
-9 | 0.027 | 0.06806 | -0.119 | 0.403
-8.5 | 0.077 | 0.06407 | -0.121 | 1.199
-8 | 0.127 | 0.06022 | -0.124 | 2.11
-7.5 | 0.178 | 0.05676 | -0.127 | 3.137
-7 | 0.23 | 0.05349 | -0.131 | 4.295
-6.5 | 0.282 | 0.05033 | -0.136 | 5.606
-6 | 0.335 | 0.04733 | -0.141 | 7.082
-5.5 | 0.39 | 0.04416 | -0.148 | 8.823
-5 | 0.445 | 0.04098 | -0.156 | 10.868
-4.5 | 0.503 | 0.03774 | -0.164 | 13.328
-4 | 0.563 | 0.03438 | -0.173 | 16.382
-3.5 | 0.626 | 0.03104 | -0.181 | 20.18
-3 | 0.695 | 0.0279 | -0.19 | 24.895
-2.5 | 0.766 | 0.02467 | -0.199 | 31.052
-2 | 0.851 | 0.02156 | -0.211 | 39.468
-1.5 | 0.986 | 0.01626 | -0.232 | 60.643
-1 | 1.049 | 0.01675 | -0.232 | 62.598
-0.5 | 1.111 | 0.01727 | -0.232 | 64.348
0 | 1.143 | 0.01813 | -0.232 | 63.034
0.5 | 1.202 | 0.01872 | -0.232 | 64.203
1 | 1.26 | 0.01936 | -0.232 | 65.114
1.5 | 1.319 | 0.02002 | -0.231 | 65.859
2 | 1.377 | 0.02071 | -0.231 | 66.456
2.5 | 1.434 | 0.02118 | -0.231 | 67.713
3 | 1.491 | 0.02194 | -0.231 | 67.951
3.5 | 1.548 | 0.02273 | -0.23 | 68.07
4 | 1.603 | 0.02359 | -0.23 | 67.979
4.5 | 1.659 | 0.02453 | -0.23 | 67.602
5 | 1.713 | 0.02554 | -0.229 | 67.077
5.5 | 1.767 | 0.0265 | -0.229 | 66.661
6 | 1.819 | 0.02745 | -0.229 | 66.251
6.5 | 1.869 | 0.02879 | -0.228 | 64.925
7 | 1.917 | 0.03023 | -0.228 | 63.421
7.5 | 1.963 | 0.0318 | -0.227 | 61.726
8 | 2.006 | 0.03353 | -0.227 | 59.823
8.5 | 2.046 | 0.03542 | -0.226 | 57.764
9 | 2.083 | 0.03764 | -0.226 | 55.331
9.5 | 2.116 | 0.04017 | -0.225 | 52.675
10 | 2.144 | 0.04326 | -0.224 | 49.57
10.5 | 2.167 | 0.04758 | -0.224 | 45.551
11 | 2.182 | 0.05495 | -0.222 | 39.705
11.5 | 2.192 | 0.05919 | -0.221 | 37.034
12 | 2.198 | 0.06302 | -0.22 | 34.872
12.5 | 2.197 | 0.06709 | -0.219 | 32.754
13 | 2.189 | 0.0715 | -0.218 | 30.621
13.5 | 2.173 | 0.07631 | -0.216 | 28.482
14 | 2.15 | 0.08162 | -0.215 | 26.34
14.5 | 2.118 | 0.08778 | -0.213 | 24.125
15 | 2.075 | 0.09517 | -0.21 | 21.803
15.5 | 2.013 | 0.10536 | -0.205 | 19.11
16 | 1.904 | 0.12776 | -0.191 | 14.9
16.5 | 1.726 | 0.17056 | -0.132 | 10.121
17 | 1.665 | 0.18369 | -0.116 | 9.063

## 14. Re 100k Mach 0.25 (2)
BIGFOIL.COM POLAR EXPORT
Joukowsky 14.00% thick 8.00% camber
Joukowsky 14.00% thick 8.00% camber |  |  |  | Cl Max: | 1.0777 | at alpha= | 4.5 | deg
XFOIL ncrit=9 |  |  |  | L/D Max: | 18.4538 | at alpha= | 4.5 | deg
Re: | 100000 |  |  | Cd Min: | 0.22374 | at alpha= | -20 | deg
Mach: | 0.25 |  |  | Cl=0 at alpha= | -2.9404 | deg
|  |  |  | @ Cl=0.1, Cd= | 0.071689
|  |  |  | @ Cl=0.4, Cd= | 0.050817
|  |  |  | @ Cl=0.6, Cd= | 0.047445
alpha (deg) | Cl | Cd | Cm | Cl/Cd
-20 | -0.3054 | 0.22374 | -0.0471 | -1.365
-19.5 | -0.2936 | 0.21928 | -0.0478 | -1.3389
-19 | -0.2852 | 0.21539 | -0.0484 | -1.3241
-18.5 | -0.2842 | 0.21333 | -0.0492 | -1.3322
-18 | -0.2774 | 0.20835 | -0.0476 | -1.3314
-17.5 | -0.2742 | 0.20513 | -0.0456 | -1.3367
-17 | -0.2758 | 0.20253 | -0.0439 | -1.3618
-16.5 | -0.2876 | 0.20244 | -0.0431 | -1.4207
-16 | -0.2824 | 0.19689 | -0.04 | -1.4343
-15.5 | -0.2826 | 0.19378 | -0.0374 | -1.4584
-15 | -0.2859 | 0.19114 | -0.0354 | -1.4958
-14.5 | -0.3023 | 0.19146 | -0.0352 | -1.5789
-14 | -0.2948 | 0.18529 | -0.0321 | -1.591
-13.5 | -0.2899 | 0.18147 | -0.0313 | -1.5975
-13 | -0.2617 | 0.17571 | -0.0413 | -1.4894
-12.5 | -0.2292 | 0.16752 | -0.0476 | -1.3682
-12 | -0.1975 | 0.16097 | -0.0535 | -1.2269
-11.5 | -0.1829 | 0.15672 | -0.0631 | -1.167
-11 | -0.1476 | 0.14843 | -0.0647 | -0.99441
-10.5 | -0.1273 | 0.14377 | -0.0713 | -0.88544
-10 | -0.1055 | 0.13724 | -0.0749 | -0.76873
-9.5 | -0.0839 | 0.13217 | -0.0769 | -0.63479
-9 | -0.0956 | 0.13237 | -0.0871 | -0.72222
-8.5 | -0.053 | 0.12249 | -0.0825 | -0.43269
-8 | -0.0513 | 0.12005 | -0.0846 | -0.42732
-7.5 | -0.0334 | 0.11424 | -0.0881 | -0.29237
-7 | -0.0252 | 0.1108 | -0.0846 | -0.22744
-6.5 | -0.0637 | 0.11185 | -0.0817 | -0.56951
-6 | -0.0145 | 0.10353 | -0.0852 | -0.14006
-5.5 | -0.0373 | 0.10255 | -0.0786 | -0.36373
-4.5 | -0.0702 | 0.09793 | -0.0724 | -0.71684
-4 | -0.0351 | 0.09187 | -0.0867 | -0.38206
-3.5 | -0.045 | 0.08969 | -0.0773 | -0.50173
-3 | -0.0149 | 0.08508 | -0.0881 | -0.17513
-2.5 | 0.1102 | 0.0705 | -0.1211 | 1.5631
-2 | 0.1312 | 0.06991 | -0.1184 | 1.8767
-1.5 | 0.445 | 0.04762 | -0.1904 | 9.3448
-1 | 0.5416 | 0.04601 | -0.196 | 11.7714
-0.5 | 0.5805 | 0.0472 | -0.1954 | 12.2987
1 | 0.7471 | 0.04929 | -0.1969 | 15.1572
2 | 0.8693 | 0.05012 | -0.1978 | 17.3444
2.5 | 0.9033 | 0.05231 | -0.196 | 17.2682
4 | 0.995 | 0.06051 | -0.1901 | 16.4436
4.5 | 1.0777 | 0.0584 | -0.1905 | 18.4538

## 15. Re 100k Mach 0.50 (1)
BIGFOIL.COM POLAR EXPORT
Joukowsky 14.00% thick 8.00% camber
Joukowsky 14.00% thick 8.00% camber |  |  |  | Cl Max: | 2.157 | at alpha= | 8.5 | deg
JavaFoil+Calcfoil stall+Eppler ext transition |  |  |  | L/D Max: | 62.95 | at alpha= | -0.5 | deg
Re: | 100000 |  |  | Cd Min: | 0.01974 | at alpha= | -0.5 | deg
Mach: | 0.5 |  |  | Cl=0 at alpha= | -9.2935 | deg
|  |  |  | @ Cl=0.1, Cd= | 0.073261
|  |  |  | @ Cl=0.4, Cd= | 0.050753
|  |  |  | @ Cl=0.6, Cd= | 0.04143
alpha (deg) | Cl | Cd | Cm | Cl/Cd
-20 | -0.637 | 0.36647 | -0.147 | -1.738
-19.5 | -0.606 | 0.36305 | -0.144 | -1.668
-19 | -0.576 | 0.35213 | -0.144 | -1.634
-18.5 | -0.546 | 0.34845 | -0.144 | -1.566
-18 | -0.516 | 0.33861 | -0.145 | -1.523
-17.5 | -0.485 | 0.32187 | -0.141 | -1.506
-17 | -0.455 | 0.31823 | -0.141 | -1.43
-16.5 | -0.425 | 0.30946 | -0.141 | -1.374
-16 | -0.395 | 0.30694 | -0.137 | -1.286
-15.5 | -0.365 | 0.29844 | -0.138 | -1.223
-15 | -0.336 | 0.27951 | -0.138 | -1.2
-14.5 | -0.305 | 0.26927 | -0.134 | -1.134
-14 | -0.276 | 0.26448 | -0.134 | -1.043
-13.5 | -0.246 | 0.24841 | -0.129 | -0.99
-13 | -0.217 | 0.23547 | -0.13 | -0.92
-12.5 | -0.187 | 0.24199 | -0.125 | -0.773
-12 | -0.158 | 0.22368 | -0.124 | -0.706
-11.5 | -0.129 | 0.21316 | -0.119 | -0.603
-11 | -0.099 | 0.20103 | -0.119 | -0.495
-10.5 | -0.07 | 0.18104 | -0.113 | -0.389
-10 | -0.041 | 0.15609 | -0.107 | -0.265
-9.5 | -0.019 | 0.09755 | -0.112 | -0.194
-9 | 0.027 | 0.08445 | -0.118 | 0.32
-8.5 | 0.079 | 0.07575 | -0.122 | 1.045
-8 | 0.134 | 0.06923 | -0.126 | 1.941
-7.5 | 0.191 | 0.06422 | -0.129 | 2.979
-7 | 0.25 | 0.05965 | -0.134 | 4.184
-6.5 | 0.308 | 0.05577 | -0.138 | 5.529
-6 | 0.368 | 0.05239 | -0.144 | 7.019
-5.5 | 0.428 | 0.04932 | -0.15 | 8.674
-5 | 0.489 | 0.04639 | -0.157 | 10.538
-4.5 | 0.551 | 0.04362 | -0.165 | 12.627
-4 | 0.615 | 0.04076 | -0.174 | 15.081
-3.5 | 0.681 | 0.03787 | -0.183 | 17.984
-3 | 0.753 | 0.03519 | -0.192 | 21.389
-2.5 | 0.823 | 0.03261 | -0.201 | 25.241
-2 | 0.897 | 0.03012 | -0.209 | 29.794
-1.5 | 0.975 | 0.02787 | -0.217 | 34.987
-1 | 1.06 | 0.02569 | -0.226 | 41.26
-0.5 | 1.243 | 0.01974 | -0.258 | 62.95
0 | 1.266 | 0.02099 | -0.258 | 60.294
0.5 | 1.33 | 0.02187 | -0.257 | 60.827
1 | 1.395 | 0.02279 | -0.257 | 61.193
1.5 | 1.458 | 0.02379 | -0.257 | 61.302
2 | 1.521 | 0.02484 | -0.256 | 61.224
2.5 | 1.583 | 0.02568 | -0.256 | 61.643
3 | 1.645 | 0.02688 | -0.256 | 61.19
3.5 | 1.705 | 0.02817 | -0.255 | 60.535
4 | 1.765 | 0.02965 | -0.255 | 59.527
4.5 | 1.823 | 0.03117 | -0.254 | 58.491
5 | 1.88 | 0.03294 | -0.254 | 57.083
5.5 | 1.935 | 0.03472 | -0.253 | 55.745
6 | 1.988 | 0.03685 | -0.252 | 53.95
6.5 | 2.036 | 0.03914 | -0.252 | 52.017
7 | 2.079 | 0.04193 | -0.251 | 49.577
7.5 | 2.115 | 0.04518 | -0.25 | 46.801
8 | 2.142 | 0.04895 | -0.249 | 43.758
8.5 | 2.157 | 0.05387 | -0.248 | 40.047
9 | 2.156 | 0.0613 | -0.247 | 35.178
9.5 | 2.126 | 0.07432 | -0.245 | 28.608
10 | 2.061 | 0.08303 | -0.243 | 24.822
10.5 | 1.915 | 0.09368 | -0.239 | 20.446
11 | 1.095 | 0.15192 | -0.09 | 7.205
11.5 | 1.121 | 0.20076 | -0.108 | 5.586
12 | 1.148 | 0.24074 | -0.118 | 4.769
12.5 | 1.174 | 0.26312 | -0.124 | 4.463
13 | 1.201 | 0.26069 | -0.129 | 4.605
13.5 | 1.227 | 0.29064 | -0.134 | 4.221

## 16. Re 100k Mach 0.50 (2)
BIGFOIL.COM POLAR EXPORT
Joukowsky 14.00% thick 8.00% camber
Joukowsky 14.00% thick 8.00% camber |  |  |  | Cl Max: | 1.5671 | at alpha= | 20 | deg
XFOIL ncrit=9 |  |  |  | L/D Max: | 12.068 | at alpha= | 2 | deg
Re: | 100000 |  |  | Cd Min: | 0.31808 | at alpha= | 20 | deg
Mach: | 0.5 |  |  | Cl=0 at alpha= | -1.8968 | deg
|  |  |  | @ Cl=0.1, Cd= | 0.080563
|  |  |  | @ Cl=0.4, Cd= | 0.066228
|  |  |  | @ Cl=0.6, Cd= | 0.061341
alpha (deg) | Cl | Cd | Cm | Cl/Cd
-20 | -0.3189 | 0.243 | -0.0501 | -1.3123
-19.5 | -0.3107 | 0.23893 | -0.0504 | -1.3004
-18.5 | -0.302 | 0.23134 | -0.0488 | -1.3054
-18 | -0.2983 | 0.22755 | -0.0468 | -1.3109
-17.5 | -0.298 | 0.22455 | -0.045 | -1.3271
-16.5 | -0.3001 | 0.21808 | -0.0414 | -1.3761
-16 | -0.2988 | 0.21449 | -0.039 | -1.3931
-15.5 | -0.3 | 0.21137 | -0.0373 | -1.4193
-15 | -0.3072 | 0.20998 | -0.0365 | -1.463
-14.5 | -0.2883 | 0.20289 | -0.0385 | -1.421
-14 | -0.2486 | 0.19487 | -0.047 | -1.2757
-13.5 | -0.2225 | 0.19078 | -0.0579 | -1.1663
-13 | -0.1836 | 0.18049 | -0.0624 | -1.0172
-12.5 | -0.1539 | 0.17395 | -0.068 | -0.88474
-12 | -0.1312 | 0.1694 | -0.0772 | -0.7745
-11.5 | -0.1019 | 0.16132 | -0.0784 | -0.63166
-11 | -0.0784 | 0.15598 | -0.0832 | -0.50263
-10.5 | -0.0638 | 0.1515 | -0.0887 | -0.42112
-10 | -0.0408 | 0.1452 | -0.0881 | -0.28099
-9.5 | -0.023 | 0.14202 | -0.0965 | -0.16195
-9 | -0.0163 | 0.1365 | -0.0937 | -0.11941
-8.5 | 0.0029 | 0.13146 | -0.0929 | 0.02206
-8 | -0.0086 | 0.13219 | -0.0991 | -0.065058
-7.5 | 0.0163 | 0.12381 | -0.0938 | 0.13165
-7 | 0.0208 | 0.12062 | -0.0912 | 0.17244
-6.5 | -0.0167 | 0.12283 | -0.0911 | -0.13596
-6 | 0.0249 | 0.11395 | -0.0887 | 0.21852
-5.5 | 0.0083 | 0.1126 | -0.0834 | 0.073712
-5 | -0.054 | 0.11553 | -0.0771 | -0.46741
-4.5 | -0.0041 | 0.10681 | -0.0776 | -0.038386
-4 | -0.0341 | 0.10616 | -0.0705 | -0.32121
-3.5 | -0.064 | 0.1053 | -0.0741 | -0.60779
-3 | -0.0181 | 0.09818 | -0.0709 | -0.18436
-2.5 | -0.0244 | 0.09589 | -0.078 | -0.25446
-2 | -0.0245 | 0.09298 | -0.0706 | -0.2635
-1.5 | 0.0942 | 0.08084 | -0.1043 | 1.1653
0 | 0.5316 | 0.05994 | -0.1926 | 8.8689
0.5 | 0.5951 | 0.06117 | -0.197 | 9.7286
1 | 0.6517 | 0.06315 | -0.1995 | 10.3199
2 | 0.7913 | 0.06557 | -0.2028 | 12.068
2.5 | 0.8243 | 0.06902 | -0.2016 | 11.9429
3 | 0.8571 | 0.07271 | -0.2004 | 11.7879
3.5 | 0.8933 | 0.0764 | -0.1996 | 11.6924
4 | 0.928 | 0.08046 | -0.1988 | 11.5337
4.5 | 0.9625 | 0.08464 | -0.198 | 11.3717
5.5 | 1.0698 | 0.0893 | -0.1962 | 11.9798
6 | 1.0914 | 0.09434 | -0.1946 | 11.5688
6.5 | 1.1027 | 0.09852 | -0.1913 | 11.1927
7 | 1.1325 | 0.10414 | -0.1916 | 10.8748
7.5 | 1.1558 | 0.11 | -0.1911 | 10.5073
8 | 1.1777 | 0.11601 | -0.1908 | 10.1517
8.5 | 1.2002 | 0.12195 | -0.1905 | 9.8417
9 | 1.2233 | 0.12782 | -0.1903 | 9.5705
9.5 | 1.2454 | 0.13387 | -0.1904 | 9.3031
10 | 1.2676 | 0.13996 | -0.1907 | 9.0569
10.5 | 1.2905 | 0.14596 | -0.1911 | 8.8415
11 | 1.3141 | 0.15183 | -0.1916 | 8.6551
11.5 | 1.3382 | 0.15761 | -0.1923 | 8.4906
12 | 1.3635 | 0.16319 | -0.1929 | 8.3553
12.5 | 1.3888 | 0.16867 | -0.1936 | 8.2338
13 | 1.3959 | 0.17755 | -0.1972 | 7.862
13.5 | 1.4015 | 0.18705 | -0.2016 | 7.4926
14 | 1.4136 | 0.19555 | -0.2055 | 7.2288
14.5 | 1.4272 | 0.20398 | -0.2094 | 6.9968
15 | 1.4407 | 0.21265 | -0.2137 | 6.775
15.5 | 1.4541 | 0.22177 | -0.2186 | 6.5568
16 | 1.468 | 0.23081 | -0.2235 | 6.3602
16.5 | 1.4851 | 0.2392 | -0.2278 | 6.2086
17 | 1.5099 | 0.24566 | -0.2303 | 6.1463
17.5 | 1.5015 | 0.2622 | -0.2424 | 5.7265
18 | 1.5177 | 0.27204 | -0.2482 | 5.579
18.5 | 1.5285 | 0.2833 | -0.2554 | 5.3953
19 | 1.5444 | 0.29382 | -0.2617 | 5.2563
19.5 | 1.5533 | 0.30652 | -0.2706 | 5.0675
20 | 1.5671 | 0.31808 | -0.2779 | 4.9267

## 17. Re 250k Mach 0.00 (1)
BIGFOIL.COM POLAR EXPORT
Joukowsky 14.00% thick 8.00% camber
Joukowsky 14.00% thick 8.00% camber |  |  |  | Cl Max: | 2.245 | at alpha= | 14 | deg
JavaFoil+Calcfoil stall+Eppler ext transition |  |  |  | L/D Max: | 99.488 | at alpha= | 5.5 | deg
Re: | 250000 |  |  | Cd Min: | 0.00759 | at alpha= | -4 | deg
Mach: | 0 |  |  | Cl=0 at alpha= | -9.2812 | deg
|  |  |  | @ Cl=0.1, Cd= | 0.046132
|  |  |  | @ Cl=0.4, Cd= | 0.023202
|  |  |  | @ Cl=0.6, Cd= | 0.010686
alpha (deg) | Cl | Cd | Cm | Cl/Cd
-20 | -0.629 | 0.19498 | -0.102 | -3.228
-19.5 | -0.622 | 0.18724 | -0.103 | -3.323
-19 | -0.613 | 0.17737 | -0.104 | -3.456
-18.5 | -0.601 | 0.16865 | -0.105 | -3.566
-18 | -0.588 | 0.15972 | -0.105 | -3.679
-17.5 | -0.572 | 0.15209 | -0.107 | -3.761
-17 | -0.554 | 0.14344 | -0.108 | -3.86
-16.5 | -0.533 | 0.13676 | -0.109 | -3.897
-16 | -0.51 | 0.12923 | -0.11 | -3.946
-15.5 | -0.485 | 0.12202 | -0.111 | -3.971
-15 | -0.457 | 0.11529 | -0.112 | -3.962
-14.5 | -0.427 | 0.10864 | -0.114 | -3.927
-14 | -0.394 | 0.1023 | -0.114 | -3.847
-13.5 | -0.359 | 0.09626 | -0.117 | -3.728
-13 | -0.322 | 0.09078 | -0.118 | -3.548
-12.5 | -0.284 | 0.08546 | -0.12 | -3.317
-12 | -0.243 | 0.08015 | -0.122 | -3.035
-11.5 | -0.201 | 0.07513 | -0.124 | -2.682
-11 | -0.158 | 0.07017 | -0.128 | -2.256
-10.5 | -0.114 | 0.06561 | -0.13 | -1.732
-10 | -0.068 | 0.06114 | -0.134 | -1.11
-9.5 | -0.021 | 0.05688 | -0.137 | -0.366
-9 | 0.027 | 0.05259 | -0.142 | 0.518
-8.5 | 0.076 | 0.04817 | -0.147 | 1.586
-8 | 0.127 | 0.04384 | -0.153 | 2.891
-7.5 | 0.178 | 0.0393 | -0.16 | 4.539
-7 | 0.231 | 0.03512 | -0.166 | 6.59
-6.5 | 0.286 | 0.03076 | -0.173 | 9.309
-6 | 0.343 | 0.02697 | -0.18 | 12.707
-5.5 | 0.402 | 0.02307 | -0.187 | 17.41
-5 | 0.464 | 0.01918 | -0.194 | 24.181
-4.5 | 0.531 | 0.01533 | -0.202 | 34.627
-4 | 0.646 | 0.00759 | -0.229 | 85.042
-3.5 | 0.708 | 0.00795 | -0.229 | 89.007
-3 | 0.771 | 0.01003 | -0.228 | 76.925
-2.5 | 0.832 | 0.01028 | -0.228 | 80.98
-2 | 0.894 | 0.01108 | -0.228 | 80.63
-1.5 | 0.954 | 0.01147 | -0.228 | 83.235
-1 | 1.015 | 0.01178 | -0.228 | 86.213
-0.5 | 1.076 | 0.01215 | -0.228 | 88.541
0 | 1.122 | 0.01254 | -0.228 | 89.485
0.5 | 1.18 | 0.01292 | -0.228 | 91.357
1 | 1.238 | 0.01335 | -0.228 | 92.76
1.5 | 1.296 | 0.01381 | -0.227 | 93.83
2 | 1.353 | 0.01426 | -0.227 | 94.869
2.5 | 1.41 | 0.01471 | -0.227 | 95.833
3 | 1.466 | 0.01496 | -0.227 | 97.995
3.5 | 1.522 | 0.01546 | -0.227 | 98.426
4 | 1.577 | 0.01602 | -0.226 | 98.447
4.5 | 1.632 | 0.01662 | -0.226 | 98.196
5 | 1.686 | 0.01725 | -0.226 | 97.757
5.5 | 1.74 | 0.01748 | -0.225 | 99.488
6 | 1.792 | 0.01828 | -0.225 | 98.028
6.5 | 1.842 | 0.01915 | -0.225 | 96.176
7 | 1.891 | 0.0201 | -0.224 | 94.034
7.5 | 1.937 | 0.02116 | -0.224 | 91.565
8 | 1.982 | 0.02227 | -0.223 | 88.988
8.5 | 2.024 | 0.02355 | -0.223 | 85.915
9 | 2.063 | 0.02498 | -0.222 | 82.582
9.5 | 2.099 | 0.02665 | -0.222 | 78.751
10 | 2.132 | 0.02863 | -0.221 | 74.453
10.5 | 2.161 | 0.03115 | -0.22 | 69.366
11 | 2.184 | 0.03504 | -0.219 | 62.329
11.5 | 2.199 | 0.04145 | -0.218 | 53.063
12 | 2.216 | 0.04465 | -0.217 | 49.63
12.5 | 2.23 | 0.04738 | -0.216 | 47.066
13 | 2.24 | 0.0502 | -0.215 | 44.608
13.5 | 2.244 | 0.05302 | -0.214 | 42.328
14 | 2.245 | 0.056 | -0.213 | 40.091
14.5 | 2.242 | 0.0592 | -0.212 | 37.867
15 | 2.234 | 0.06269 | -0.211 | 35.642
15.5 | 2.22 | 0.06642 | -0.21 | 33.43
16 | 2.203 | 0.07046 | -0.209 | 31.261
16.5 | 2.18 | 0.07476 | -0.208 | 29.168
17 | 2.155 | 0.0795 | -0.206 | 27.102
17.5 | 2.124 | 0.08469 | -0.205 | 25.085
18 | 2.091 | 0.09059 | -0.203 | 23.081
18.5 | 2.051 | 0.09706 | -0.201 | 21.137
19 | 2.008 | 0.10428 | -0.199 | 19.26

## 18. Re 250k Mach 0.00 (2)
BIGFOIL.COM POLAR EXPORT
Joukowsky 14.00% thick 8.00% camber
Joukowsky 14.00% thick 8.00% camber |  |  |  | Cl Max: | 1.8977 | at alpha= | 12.5 | deg
XFOIL ncrit=9 |  |  |  | L/D Max: | 99.8302 | at alpha= | 5.5 | deg
Re: | 250000 |  |  | Cd Min: | 0.21626 | at alpha= | -20 | deg
Mach: | 0 |  |  | Cl=0 at alpha= | -12.357 | deg
|  |  |  | @ Cl=0.1, Cd= | 0.10382
|  |  |  | @ Cl=0.4, Cd= | 0.017538
|  |  |  | @ Cl=0.6, Cd= | 0.015535
alpha (deg) | Cl | Cd | Cm | Cl/Cd
-20 | -0.3028 | 0.21626 | -0.0453 | -1.4002
-19.5 | -0.294 | 0.21224 | -0.0459 | -1.3852
-19 | -0.2914 | 0.20826 | -0.046 | -1.3992
-18.5 | -0.2927 | 0.20474 | -0.0446 | -1.4296
-18 | -0.2921 | 0.2024 | -0.0415 | -1.4432
-17.5 | -0.2957 | 0.20017 | -0.0387 | -1.4772
-17 | -0.278 | 0.19379 | -0.0439 | -1.4345
-16.5 | -0.2465 | 0.18559 | -0.052 | -1.3282
-16 | -0.2136 | 0.17879 | -0.0585 | -1.1947
-15.5 | -0.1929 | 0.17123 | -0.0685 | -1.1266
-15 | -0.1536 | 0.16325 | -0.0739 | -0.94089
-14.5 | -0.1227 | 0.15659 | -0.08 | -0.78357
-13.5 | -0.0634 | 0.1416 | -0.0941 | -0.44774
-13 | -0.0351 | 0.13457 | -0.1015 | -0.26083
-12.5 | -0.0113 | 0.12715 | -0.1076 | -0.088871
-12 | 0.0282 | 0.12055 | -0.114 | 0.23393
-11.5 | 0.0579 | 0.1122 | -0.1243 | 0.51604
-11 | 0.0927 | 0.10674 | -0.1281 | 0.86847
-10.5 | 0.1126 | 0.09879 | -0.1394 | 1.1398
-10 | 0.1676 | 0.09287 | -0.1444 | 1.8047
-9.5 | 0.1694 | 0.08659 | -0.1516 | 1.9563
-9 | 0.2092 | 0.08222 | -0.1517 | 2.5444
-7.5 | 0.1048 | 0.02501 | -0.215 | 4.1903
-7 | 0.2153 | 0.05954 | -0.161 | 3.6161
-6.5 | 0.242 | 0.05638 | -0.1608 | 4.2923
-6 | 0.2761 | 0.05479 | -0.1611 | 5.0392
-5.5 | 0.3547 | 0.01805 | -0.2266 | 19.651
-5 | 0.4184 | 0.01733 | -0.2282 | 24.1431
-4.5 | 0.4766 | 0.01666 | -0.2289 | 28.6074
-4 | 0.5393 | 0.01602 | -0.2302 | 33.6642
-3.5 | 0.5977 | 0.01555 | -0.2308 | 38.4373
-3 | 0.6587 | 0.01516 | -0.2317 | 43.4499
-2.5 | 0.7179 | 0.01485 | -0.2322 | 48.3434
-2 | 0.7764 | 0.01468 | -0.2326 | 52.8883
-1.5 | 0.837 | 0.01439 | -0.2333 | 58.1654
-1 | 0.8931 | 0.01435 | -0.2333 | 62.2369
-0.5 | 0.9547 | 0.01423 | -0.2341 | 67.0907
0 | 1.0087 | 0.01428 | -0.2337 | 70.6373
0.5 | 1.0664 | 0.01429 | -0.2338 | 74.6256
1 | 1.1237 | 0.0143 | -0.2339 | 78.5804
1.5 | 1.1775 | 0.01445 | -0.2334 | 81.4879
2 | 1.2348 | 0.01454 | -0.2335 | 84.9243
2.5 | 1.2889 | 0.01465 | -0.2331 | 87.9795
3 | 1.341 | 0.01485 | -0.2323 | 90.303
3.5 | 1.3951 | 0.01502 | -0.2318 | 92.8828
4 | 1.4496 | 0.01511 | -0.2314 | 95.9365
4.5 | 1.4883 | 0.01496 | -0.2278 | 99.4853
5 | 1.5382 | 0.01542 | -0.2267 | 99.7536
5.5 | 1.5873 | 0.0159 | -0.2254 | 99.8302
6 | 1.6354 | 0.01641 | -0.224 | 99.6587
6.5 | 1.6817 | 0.01695 | -0.2223 | 99.2153
7 | 1.7219 | 0.01758 | -0.2195 | 97.9465
7.5 | 1.7577 | 0.01828 | -0.2159 | 96.1543
8 | 1.7867 | 0.01907 | -0.2112 | 93.6917
8.5 | 1.8109 | 0.02003 | -0.2058 | 90.4094
9 | 1.8312 | 0.02122 | -0.2001 | 86.2959
9.5 | 1.8469 | 0.02274 | -0.1941 | 81.2181
10 | 1.8615 | 0.02455 | -0.1884 | 75.8248
10.5 | 1.8742 | 0.02672 | -0.1829 | 70.1422
11 | 1.8846 | 0.0293 | -0.1775 | 64.3208
11.5 | 1.8922 | 0.03232 | -0.1723 | 58.5458
12 | 1.8963 | 0.0359 | -0.1674 | 52.8217
12.5 | 1.8977 | 0.04007 | -0.1628 | 47.3596
13 | 1.8975 | 0.0448 | -0.1587 | 42.3549
13.5 | 1.8931 | 0.05035 | -0.155 | 37.5988
14 | 1.8874 | 0.05647 | -0.152 | 33.4231
14.5 | 1.8783 | 0.06342 | -0.1495 | 29.6168
15 | 1.8662 | 0.07114 | -0.1475 | 26.2328
15.5 | 1.8544 | 0.07928 | -0.1463 | 23.3905
16 | 1.8395 | 0.08817 | -0.1458 | 20.8631
16.5 | 1.8248 | 0.09734 | -0.1459 | 18.7467
17 | 1.8134 | 0.1062 | -0.1465 | 17.0753
17.5 | 1.803 | 0.11505 | -0.1477 | 15.6714

## 19. Re 250k Mach 0.10 (1)
BIGFOIL.COM POLAR EXPORT
Joukowsky 14.00% thick 8.00% camber
Joukowsky 14.00% thick 8.00% camber |  |  |  | Cl Max: | 2.24 | at alpha= | 13.5 | deg
JavaFoil+Calcfoil stall+Eppler ext transition |  |  |  | L/D Max: | 98.981 | at alpha= | 5.5 | deg
Re: | 250000 |  |  | Cd Min: | 0.00761 | at alpha= | -4 | deg
Mach: | 0.1 |  |  | Cl=0 at alpha= | -9.2812 | deg
|  |  |  | @ Cl=0.1, Cd= | 0.046493
|  |  |  | @ Cl=0.4, Cd= | 0.023681
|  |  |  | @ Cl=0.6, Cd= | 0.011081
alpha (deg) | Cl | Cd | Cm | Cl/Cd
-20 | -0.606 | 0.20116 | -0.102 | -3.013
-19.5 | -0.601 | 0.19181 | -0.103 | -3.136
-19 | -0.595 | 0.18158 | -0.104 | -3.275
-18.5 | -0.586 | 0.17174 | -0.105 | -3.41
-18 | -0.574 | 0.16233 | -0.105 | -3.537
-17.5 | -0.56 | 0.15489 | -0.106 | -3.618
-17 | -0.544 | 0.14604 | -0.107 | -3.724
-16.5 | -0.525 | 0.13812 | -0.109 | -3.803
-16 | -0.504 | 0.13084 | -0.109 | -3.849
-15.5 | -0.48 | 0.12331 | -0.111 | -3.89
-15 | -0.453 | 0.11632 | -0.111 | -3.894
-14.5 | -0.424 | 0.10987 | -0.113 | -3.857
-14 | -0.392 | 0.10349 | -0.115 | -3.786
-13.5 | -0.358 | 0.09727 | -0.116 | -3.676
-13 | -0.321 | 0.09157 | -0.117 | -3.509
-12.5 | -0.283 | 0.08622 | -0.119 | -3.284
-12 | -0.243 | 0.08076 | -0.122 | -3.013
-11.5 | -0.202 | 0.07557 | -0.125 | -2.669
-11 | -0.158 | 0.07084 | -0.127 | -2.237
-10.5 | -0.114 | 0.06596 | -0.131 | -1.727
-10 | -0.068 | 0.06171 | -0.133 | -1.102
-9.5 | -0.021 | 0.05744 | -0.136 | -0.364
-9 | 0.027 | 0.05287 | -0.142 | 0.517
-8.5 | 0.077 | 0.04848 | -0.148 | 1.581
-8 | 0.127 | 0.04416 | -0.153 | 2.88
-7.5 | 0.179 | 0.03986 | -0.159 | 4.488
-7 | 0.232 | 0.03549 | -0.166 | 6.543
-6.5 | 0.287 | 0.03136 | -0.173 | 9.151
-6 | 0.344 | 0.02725 | -0.18 | 12.617
-5.5 | 0.403 | 0.02349 | -0.187 | 17.149
-5 | 0.465 | 0.01964 | -0.194 | 23.666
-4.5 | 0.531 | 0.01597 | -0.202 | 33.266
-4 | 0.649 | 0.00761 | -0.23 | 85.285
-3.5 | 0.711 | 0.01019 | -0.229 | 69.779
-3 | 0.775 | 0.01007 | -0.229 | 76.969
-2.5 | 0.837 | 0.01085 | -0.229 | 77.083
-2 | 0.898 | 0.01115 | -0.229 | 80.522
-1.5 | 0.959 | 0.01152 | -0.229 | 83.273
-1 | 1.02 | 0.01183 | -0.229 | 86.23
-0.5 | 1.082 | 0.01221 | -0.229 | 88.59
0 | 1.127 | 0.01261 | -0.229 | 89.403
0.5 | 1.186 | 0.013 | -0.229 | 91.218
1 | 1.244 | 0.01343 | -0.229 | 92.655
1.5 | 1.302 | 0.01389 | -0.229 | 93.736
2 | 1.359 | 0.01436 | -0.228 | 94.677
2.5 | 1.416 | 0.01481 | -0.228 | 95.637
3 | 1.473 | 0.01507 | -0.228 | 97.749
3.5 | 1.529 | 0.01558 | -0.228 | 98.126
4 | 1.585 | 0.01617 | -0.227 | 97.96
4.5 | 1.639 | 0.01676 | -0.227 | 97.79
5 | 1.694 | 0.01741 | -0.227 | 97.258
5.5 | 1.747 | 0.01765 | -0.226 | 98.981
6 | 1.799 | 0.01847 | -0.226 | 97.407
6.5 | 1.85 | 0.01937 | -0.226 | 95.504
7 | 1.898 | 0.02035 | -0.225 | 93.306
7.5 | 1.945 | 0.02142 | -0.225 | 90.812
8 | 1.989 | 0.02257 | -0.224 | 88.131
8.5 | 2.031 | 0.02387 | -0.224 | 85.074
9 | 2.07 | 0.0254 | -0.223 | 81.504
9.5 | 2.106 | 0.02712 | -0.223 | 77.645
10 | 2.138 | 0.02916 | -0.222 | 73.306
10.5 | 2.166 | 0.03183 | -0.221 | 68.031
11 | 2.188 | 0.03621 | -0.22 | 60.419
11.5 | 2.202 | 0.0425 | -0.219 | 51.805
12 | 2.218 | 0.04553 | -0.218 | 48.704
12.5 | 2.23 | 0.04836 | -0.217 | 46.115
13 | 2.238 | 0.05122 | -0.216 | 43.682
13.5 | 2.24 | 0.05421 | -0.215 | 41.328
14 | 2.239 | 0.05736 | -0.214 | 39.026
14.5 | 2.232 | 0.06066 | -0.213 | 36.801
15 | 2.222 | 0.0643 | -0.212 | 34.553
15.5 | 2.204 | 0.06823 | -0.211 | 32.306
16 | 2.182 | 0.07243 | -0.21 | 30.133
16.5 | 2.156 | 0.077 | -0.208 | 28.002
17 | 2.126 | 0.0821 | -0.207 | 25.889
17.5 | 2.091 | 0.08774 | -0.205 | 23.83
18 | 2.052 | 0.09409 | -0.203 | 21.806
18.5 | 2.006 | 0.1012 | -0.201 | 19.828

## 20. Re 250k Mach 0.10 (2)
BIGFOIL.COM POLAR EXPORT
Joukowsky 14.00% thick 8.00% camber
Joukowsky 14.00% thick 8.00% camber |  |  |  | Cl Max: | 1.8971 | at alpha= | 12.5 | deg
XFOIL ncrit=9 |  |  |  | L/D Max: | 99.2105 | at alpha= | 5 | deg
Re: | 250000 |  |  | Cd Min: | 0.2169 | at alpha= | -20 | deg
Mach: | 0.1 |  |  | Cl=0 at alpha= | -12.4261 | deg
|  |  |  | @ Cl=0.1, Cd= | 0.10603
|  |  |  | @ Cl=0.4, Cd= | 0.01775
|  |  |  | @ Cl=0.6, Cd= | 0.015622
alpha (deg) | Cl | Cd | Cm | Cl/Cd
-20 | -0.303 | 0.2169 | -0.0455 | -1.397
-19.5 | -0.2944 | 0.21289 | -0.0459 | -1.3829
-19 | -0.2921 | 0.20896 | -0.046 | -1.3979
-18.5 | -0.2937 | 0.2055 | -0.0445 | -1.4292
-18 | -0.2932 | 0.20315 | -0.0414 | -1.4433
-17.5 | -0.2966 | 0.20091 | -0.0385 | -1.4763
-17 | -0.2754 | 0.19395 | -0.0451 | -1.42
-16.5 | -0.2429 | 0.18579 | -0.053 | -1.3074
-16 | -0.2103 | 0.17896 | -0.0595 | -1.1751
-15.5 | -0.1899 | 0.17144 | -0.0698 | -1.1077
-15 | -0.1491 | 0.16337 | -0.0751 | -0.91265
-14.5 | -0.1192 | 0.15675 | -0.0809 | -0.76045
-13.5 | -0.0582 | 0.14166 | -0.0955 | -0.41084
-13 | -0.0328 | 0.13487 | -0.1021 | -0.2432
-12.5 | -0.0059 | 0.12724 | -0.1088 | -0.046369
-12 | 0.034 | 0.12055 | -0.1155 | 0.28204
-11.5 | 0.0646 | 0.11222 | -0.1257 | 0.57565
-11 | 0.0978 | 0.10685 | -0.1292 | 0.9153
-10.5 | 0.1192 | 0.09888 | -0.1407 | 1.2055
-10 | 0.1672 | 0.09345 | -0.144 | 1.7892
-9.5 | 0.1755 | 0.08675 | -0.1528 | 2.0231
-9 | 0.2131 | 0.08248 | -0.1524 | 2.5837
-7.5 | 0.102 | 0.02579 | -0.2145 | 3.955
-7 | 0.1648 | 0.02284 | -0.2201 | 7.2154
-6.5 | 0.2863 | 0.0609 | -0.1593 | 4.7011
-6 | 0.2842 | 0.05584 | -0.1614 | 5.0895
-5.5 | 0.3552 | 0.01824 | -0.2275 | 19.4737
-5 | 0.4165 | 0.01757 | -0.2287 | 23.7052
-4.5 | 0.4778 | 0.01677 | -0.2299 | 28.4914
-4 | 0.5389 | 0.01617 | -0.2309 | 33.3271
-3.5 | 0.6002 | 0.01562 | -0.2318 | 38.4251
-3 | 0.6598 | 0.01528 | -0.2325 | 43.1806
-2.5 | 0.7214 | 0.01491 | -0.2333 | 48.3836
-2 | 0.779 | 0.01476 | -0.2335 | 52.7778
-1.5 | 0.8416 | 0.0145 | -0.2344 | 58.0414
-1 | 0.8971 | 0.01443 | -0.2343 | 62.1691
-0.5 | 0.9581 | 0.01434 | -0.2349 | 66.8131
0 | 1.014 | 0.01437 | -0.2347 | 70.5637
0.5 | 1.0706 | 0.0144 | -0.2346 | 74.3472
1 | 1.1304 | 0.0144 | -0.235 | 78.5
1.5 | 1.1835 | 0.01454 | -0.2344 | 81.3961
2 | 1.2395 | 0.01467 | -0.2342 | 84.4922
2.5 | 1.2968 | 0.01477 | -0.2342 | 87.7996
3 | 1.348 | 0.01497 | -0.2331 | 90.0468
3.5 | 1.4011 | 0.01517 | -0.2324 | 92.3599
4 | 1.456 | 0.0153 | -0.232 | 95.1634
4.5 | 1.4968 | 0.0151 | -0.2286 | 99.1258
5 | 1.5457 | 0.01558 | -0.2273 | 99.2105
5.5 | 1.594 | 0.01609 | -0.2258 | 99.0677
6 | 1.641 | 0.01662 | -0.224 | 98.7365
6.5 | 1.6858 | 0.0172 | -0.2219 | 98.0116
7 | 1.7274 | 0.01784 | -0.2193 | 96.8274
7.5 | 1.7639 | 0.01856 | -0.2157 | 95.0377
8 | 1.7913 | 0.01939 | -0.2106 | 92.3827
8.5 | 1.8134 | 0.02042 | -0.2049 | 88.8051
9 | 1.832 | 0.02172 | -0.1989 | 84.3462
9.5 | 1.8486 | 0.02331 | -0.193 | 79.305
10 | 1.8634 | 0.02523 | -0.1874 | 73.8565
10.5 | 1.876 | 0.02751 | -0.1818 | 68.1934
11 | 1.8858 | 0.03022 | -0.1765 | 62.4024
11.5 | 1.8921 | 0.03345 | -0.1713 | 56.565
12 | 1.8953 | 0.03723 | -0.1663 | 50.9079
12.5 | 1.8971 | 0.04155 | -0.1619 | 45.6582
13 | 1.8945 | 0.04665 | -0.1578 | 40.6109
13.5 | 1.8911 | 0.05228 | -0.1544 | 36.1725
14.5 | 1.8736 | 0.06601 | -0.1491 | 28.3836
15 | 1.8604 | 0.07407 | -0.1473 | 25.1168
15.5 | 1.8475 | 0.08253 | -0.1464 | 22.3858
16 | 1.8313 | 0.09177 | -0.146 | 19.9553
16.5 | 1.8196 | 0.10064 | -0.1463 | 18.0803
17 | 1.8076 | 0.1097 | -0.1471 | 16.4777
17.5 | 1.797 | 0.11867 | -0.1486 | 15.1428

## 21. Re 250k Mach 0.25 (1)
BIGFOIL.COM POLAR EXPORT
Joukowsky 14.00% thick 8.00% camber
Joukowsky 14.00% thick 8.00% camber |  |  |  | Cl Max: | 2.217 | at alpha= | 12.5 | deg
JavaFoil+Calcfoil stall+Eppler ext transition |  |  |  | L/D Max: | 96.049 | at alpha= | 3 | deg
Re: | 250000 |  |  | Cd Min: | 0.01011 | at alpha= | -3.5 | deg
Mach: | 0.25 |  |  | Cl=0 at alpha= | -9.2857 | deg
|  |  |  | @ Cl=0.1, Cd= | 0.049152
|  |  |  | @ Cl=0.4, Cd= | 0.026322
|  |  |  | @ Cl=0.6, Cd= | 0.017745
alpha (deg) | Cl | Cd | Cm | Cl/Cd
-20 | -0.39 | 0.25704 | -0.094 | -1.518
-19.5 | -0.411 | 0.23803 | -0.096 | -1.728
-19 | -0.429 | 0.21933 | -0.098 | -1.955
-18.5 | -0.442 | 0.20559 | -0.099 | -2.151
-18 | -0.452 | 0.18965 | -0.102 | -2.383
-17.5 | -0.457 | 0.17578 | -0.102 | -2.601
-17 | -0.458 | 0.16499 | -0.103 | -2.778
-16.5 | -0.455 | 0.1543 | -0.104 | -2.949
-16 | -0.447 | 0.14339 | -0.105 | -3.12
-15.5 | -0.436 | 0.13481 | -0.107 | -3.23
-15 | -0.419 | 0.12609 | -0.109 | -3.326
-14.5 | -0.399 | 0.1176 | -0.111 | -3.391
-14 | -0.374 | 0.11096 | -0.113 | -3.368
-13.5 | -0.345 | 0.10354 | -0.114 | -3.333
-13 | -0.313 | 0.09665 | -0.116 | -3.242
-12.5 | -0.279 | 0.09079 | -0.118 | -3.068
-12 | -0.241 | 0.08465 | -0.12 | -2.847
-11.5 | -0.201 | 0.07901 | -0.122 | -2.544
-11 | -0.159 | 0.07379 | -0.125 | -2.152
-10.5 | -0.115 | 0.06897 | -0.128 | -1.662
-10 | -0.069 | 0.06425 | -0.132 | -1.069
-9.5 | -0.021 | 0.05955 | -0.136 | -0.355
-9 | 0.028 | 0.05541 | -0.139 | 0.5
-8.5 | 0.078 | 0.05102 | -0.145 | 1.525
-8 | 0.129 | 0.04669 | -0.151 | 2.767
-7.5 | 0.182 | 0.04247 | -0.157 | 4.281
-7 | 0.236 | 0.03802 | -0.164 | 6.207
-6.5 | 0.292 | 0.03372 | -0.172 | 8.653
-6 | 0.349 | 0.02962 | -0.179 | 11.795
-5.5 | 0.409 | 0.02574 | -0.187 | 15.898
-5 | 0.472 | 0.02207 | -0.194 | 21.364
-4.5 | 0.537 | 0.01834 | -0.202 | 29.294
-4 | 0.609 | 0.01766 | -0.21 | 34.489
-3.5 | 0.73 | 0.01011 | -0.236 | 72.235
-3 | 0.797 | 0.01085 | -0.235 | 73.407
-2.5 | 0.86 | 0.01115 | -0.235 | 77.085
-2 | 0.923 | 0.0114 | -0.235 | 80.929
-1.5 | 0.986 | 0.0118 | -0.235 | 83.573
-1 | 1.049 | 0.01215 | -0.235 | 86.309
-0.5 | 1.111 | 0.01253 | -0.235 | 88.694
0 | 1.156 | 0.01301 | -0.235 | 88.885
0.5 | 1.216 | 0.01344 | -0.235 | 90.469
1 | 1.276 | 0.01391 | -0.235 | 91.726
1.5 | 1.335 | 0.01439 | -0.235 | 92.776
2 | 1.394 | 0.01491 | -0.234 | 93.479
2.5 | 1.452 | 0.01541 | -0.234 | 94.206
3 | 1.51 | 0.01572 | -0.234 | 96.049
3.5 | 1.567 | 0.01632 | -0.234 | 96.034
4 | 1.624 | 0.01697 | -0.233 | 95.704
4.5 | 1.68 | 0.01763 | -0.233 | 95.266
5 | 1.735 | 0.01838 | -0.233 | 94.377
5.5 | 1.789 | 0.01916 | -0.232 | 93.348
6 | 1.842 | 0.01964 | -0.232 | 93.78
6.5 | 1.893 | 0.02065 | -0.231 | 91.67
7 | 1.941 | 0.02178 | -0.231 | 89.11
7.5 | 1.987 | 0.02302 | -0.23 | 86.331
8 | 2.03 | 0.02438 | -0.23 | 83.294
8.5 | 2.07 | 0.02591 | -0.229 | 79.906
9 | 2.107 | 0.02773 | -0.229 | 75.987
9.5 | 2.139 | 0.02986 | -0.228 | 71.655
10 | 2.167 | 0.03252 | -0.227 | 66.638
10.5 | 2.188 | 0.03655 | -0.226 | 59.872
11 | 2.199 | 0.04403 | -0.224 | 49.952
11.5 | 2.21 | 0.04779 | -0.223 | 46.238
12 | 2.216 | 0.051 | -0.222 | 43.454
12.5 | 2.217 | 0.05438 | -0.221 | 40.767
13 | 2.21 | 0.05785 | -0.22 | 38.205
13.5 | 2.196 | 0.06162 | -0.219 | 35.636
14 | 2.175 | 0.06565 | -0.218 | 33.13
14.5 | 2.147 | 0.07017 | -0.217 | 30.598
15 | 2.111 | 0.07503 | -0.215 | 28.136
15.5 | 2.065 | 0.08043 | -0.214 | 25.676
16 | 2.011 | 0.08669 | -0.212 | 23.201
16.5 | 1.949 | 0.09406 | -0.209 | 20.718
17 | 1.878 | 0.10274 | -0.207 | 18.277
17.5 | 1.797 | 0.11383 | -0.203 | 15.788

## 22. Re 250k Mach 0.25 (2)
BIGFOIL.COM POLAR EXPORT
Joukowsky 14.00% thick 8.00% camber
Joukowsky 14.00% thick 8.00% camber |  |  |  | Cl Max: | 1.8913 | at alpha= | 12 | deg
XFOIL ncrit=9 |  |  |  | L/D Max: | 95.2166 | at alpha= | 5 | deg
Re: | 250000 |  |  | Cd Min: | 0.22058 | at alpha= | -20 | deg
Mach: | 0.25 |  |  | Cl=0 at alpha= | -12.8127 | deg
|  |  |  | @ Cl=0.1, Cd= | 0.11138
|  |  |  | @ Cl=0.4, Cd= | 0.01886
|  |  |  | @ Cl=0.6, Cd= | 0.01631
alpha (deg) | Cl | Cd | Cm | Cl/Cd
-20 | -0.3047 | 0.22058 | -0.0462 | -1.3814
-19.5 | -0.2973 | 0.21666 | -0.0462 | -1.3722
-19 | -0.2967 | 0.21302 | -0.0457 | -1.3928
-18.5 | -0.2992 | 0.20977 | -0.0439 | -1.4263
-18 | -0.2989 | 0.20734 | -0.0406 | -1.4416
-17.5 | -0.2907 | 0.20341 | -0.0411 | -1.4291
-17 | -0.2612 | 0.19514 | -0.0516 | -1.3385
-16.5 | -0.2251 | 0.18697 | -0.0583 | -1.2039
-16 | -0.1919 | 0.17989 | -0.0652 | -1.0668
-15.5 | -0.1674 | 0.17203 | -0.076 | -0.97309
-15 | -0.129 | 0.16436 | -0.0806 | -0.78486
-14.5 | -0.0978 | 0.1574 | -0.0871 | -0.62135
-14 | -0.0732 | 0.14919 | -0.0969 | -0.49065
-13.5 | -0.0349 | 0.14239 | -0.1016 | -0.2451
-13 | -0.0148 | 0.13561 | -0.1097 | -0.10914
-12.5 | 0.0247 | 0.12757 | -0.1159 | 0.19362
-12 | 0.0659 | 0.12045 | -0.1238 | 0.54711
-11.5 | 0.0855 | 0.11355 | -0.1302 | 0.75297
-11 | 0.1283 | 0.10713 | -0.1365 | 1.1976
-10.5 | 0.156 | 0.09917 | -0.1482 | 1.5731
-10 | 0.1897 | 0.09458 | -0.1486 | 2.0057
-9.5 | 0.1903 | 0.08893 | -0.1564 | 2.1399
-9 | 0.2408 | 0.08338 | -0.1578 | 2.888
-8.5 | 0.2279 | 0.07922 | -0.1632 | 2.8768
-8 | 0.2704 | 0.07442 | -0.1612 | 3.6334
-7.5 | 0.2932 | 0.07025 | -0.1632 | 4.1737
-7 | 0.2361 | 0.05834 | -0.1675 | 4.047
-6.5 | 0.213 | 0.02359 | -0.2236 | 9.0292
-6 | 0.2795 | 0.02161 | -0.2272 | 12.9338
-5.5 | 0.349 | 0.01992 | -0.2305 | 17.5201
-5 | 0.4135 | 0.01858 | -0.2325 | 22.2551
-4.5 | 0.4816 | 0.01753 | -0.2347 | 27.4729
-4 | 0.5446 | 0.01679 | -0.2357 | 32.436
-3.5 | 0.6092 | 0.01623 | -0.2369 | 37.5354
-3 | 0.6725 | 0.01576 | -0.2377 | 42.6713
-2.5 | 0.7337 | 0.01549 | -0.2382 | 47.366
-2 | 0.7985 | 0.01516 | -0.2392 | 52.6715
-1.5 | 0.8567 | 0.0151 | -0.239 | 56.7351
-1 | 0.9233 | 0.0149 | -0.2402 | 61.9664
-0.5 | 0.9789 | 0.01492 | -0.2397 | 65.6099
0 | 1.0387 | 0.01493 | -0.2397 | 69.5713
0.5 | 1.1005 | 0.01493 | -0.2401 | 73.7106
1 | 1.1559 | 0.01507 | -0.2394 | 76.7021
1.5 | 1.215 | 0.01519 | -0.2393 | 79.9868
2 | 1.2741 | 0.01529 | -0.2391 | 83.329
2.5 | 1.3273 | 0.01555 | -0.238 | 85.3569
3 | 1.3827 | 0.01578 | -0.2372 | 87.6236
3.5 | 1.4414 | 0.01597 | -0.237 | 90.2567
4 | 1.4924 | 0.01622 | -0.2354 | 92.0099
5 | 1.5825 | 0.01662 | -0.2296 | 95.2166
5.5 | 1.6318 | 0.0172 | -0.2277 | 94.8721
6 | 1.679 | 0.01781 | -0.2254 | 94.2729
6.5 | 1.7226 | 0.0185 | -0.2225 | 93.1135
7 | 1.7582 | 0.01927 | -0.2181 | 91.2403
7.5 | 1.785 | 0.02023 | -0.2124 | 88.2353
8 | 1.8102 | 0.02138 | -0.2067 | 84.6679
8.5 | 1.8309 | 0.02282 | -0.2007 | 80.2323
9 | 1.8464 | 0.02465 | -0.1943 | 74.9047
9.5 | 1.8602 | 0.02683 | -0.1882 | 69.3328
10 | 1.8722 | 0.0294 | -0.1824 | 63.6803
10.5 | 1.8826 | 0.03236 | -0.1768 | 58.1768
11 | 1.8881 | 0.03597 | -0.1714 | 52.491
11.5 | 1.891 | 0.04017 | -0.1664 | 47.0749
12 | 1.8913 | 0.04502 | -0.1619 | 42.0102
12.5 | 1.8884 | 0.05062 | -0.158 | 37.3054
13 | 1.8826 | 0.05696 | -0.1546 | 33.0513
13.5 | 1.8729 | 0.0642 | -0.1518 | 29.1729
14 | 1.8617 | 0.07208 | -0.1498 | 25.8282
14.5 | 1.8452 | 0.08104 | -0.1484 | 22.769
15 | 1.832 | 0.09001 | -0.1479 | 20.3533
15.5 | 1.8143 | 0.09991 | -0.1481 | 18.1593
16 | 1.802 | 0.10927 | -0.1489 | 16.4913
16.5 | 1.7905 | 0.11868 | -0.1503 | 15.0868
17 | 1.7813 | 0.12775 | -0.1522 | 13.9436

## 23. Re 250k Mach 0.50 (1)
BIGFOIL.COM POLAR EXPORT
Joukowsky 14.00% thick 8.00% camber
Joukowsky 14.00% thick 8.00% camber |  |  |  | Cl Max: | 2.183 | at alpha= | 8.5 | deg
JavaFoil+Calcfoil stall+Eppler ext transition |  |  |  | L/D Max: | 86.811 | at alpha= | -0.5 | deg
Re: | 250000 |  |  | Cd Min: | 0.01284 | at alpha= | -2 | deg
Mach: | 0.5 |  |  | Cl=0 at alpha= | -9.2935 | deg
|  |  |  | @ Cl=0.1, Cd= | 0.059952
|  |  |  | @ Cl=0.4, Cd= | 0.039878
|  |  |  | @ Cl=0.6, Cd= | 0.028565
alpha (deg) | Cl | Cd | Cm | Cl/Cd
-20 | -0.637 | 0.27108 | -0.147 | -2.349
-19.5 | -0.606 | 0.27404 | -0.144 | -2.21
-19 | -0.576 | 0.26976 | -0.144 | -2.134
-18.5 | -0.546 | 0.2658 | -0.144 | -2.053
-18 | -0.516 | 0.25755 | -0.145 | -2.002
-17.5 | -0.485 | 0.24501 | -0.141 | -1.979
-17 | -0.455 | 0.24114 | -0.141 | -1.887
-16.5 | -0.425 | 0.23374 | -0.141 | -1.819
-16 | -0.395 | 0.22154 | -0.137 | -1.782
-15.5 | -0.365 | 0.21471 | -0.138 | -1.701
-15 | -0.336 | 0.20787 | -0.138 | -1.614
-14.5 | -0.305 | 0.19415 | -0.134 | -1.573
-14 | -0.276 | 0.18978 | -0.134 | -1.454
-13.5 | -0.246 | 0.18523 | -0.129 | -1.328
-13 | -0.217 | 0.17563 | -0.13 | -1.234
-12.5 | -0.187 | 0.17093 | -0.126 | -1.095
-12 | -0.158 | 0.16165 | -0.125 | -0.977
-11.5 | -0.129 | 0.15562 | -0.12 | -0.826
-11 | -0.099 | 0.14257 | -0.12 | -0.698
-10.5 | -0.07 | 0.13627 | -0.115 | -0.516
-10 | -0.041 | 0.1166 | -0.109 | -0.355
-9.5 | -0.019 | 0.07818 | -0.117 | -0.242
-9 | 0.027 | 0.06863 | -0.126 | 0.395
-8.5 | 0.079 | 0.062 | -0.133 | 1.28
-8 | 0.135 | 0.05654 | -0.14 | 2.386
-7.5 | 0.192 | 0.0517 | -0.147 | 3.723
-7 | 0.252 | 0.04702 | -0.157 | 5.358
-6.5 | 0.313 | 0.04277 | -0.166 | 7.309
-6 | 0.375 | 0.04139 | -0.175 | 9.061
-5.5 | 0.439 | 0.03752 | -0.185 | 11.711
-5 | 0.506 | 0.03347 | -0.195 | 15.115
-4.5 | 0.574 | 0.02981 | -0.203 | 19.269
-4 | 0.645 | 0.02641 | -0.212 | 24.437
-3.5 | 0.72 | 0.0233 | -0.22 | 30.888
-3 | 0.801 | 0.02045 | -0.228 | 39.188
-2.5 | 0.891 | 0.01798 | -0.239 | 49.581
-2 | 1.032 | 0.01284 | -0.262 | 80.385
-1.5 | 1.102 | 0.01329 | -0.262 | 82.917
-1 | 1.172 | 0.01375 | -0.262 | 85.25
-0.5 | 1.243 | 0.01431 | -0.261 | 86.811
0 | 1.282 | 0.01502 | -0.261 | 85.356
0.5 | 1.348 | 0.01566 | -0.261 | 86.043
1 | 1.413 | 0.01633 | -0.261 | 86.519
1.5 | 1.477 | 0.01706 | -0.26 | 86.612
2 | 1.541 | 0.01786 | -0.26 | 86.297
2.5 | 1.604 | 0.01862 | -0.26 | 86.173
3 | 1.667 | 0.01929 | -0.259 | 86.401
3.5 | 1.728 | 0.02024 | -0.259 | 85.369
4 | 1.789 | 0.02132 | -0.259 | 83.882
4.5 | 1.848 | 0.0225 | -0.258 | 82.117
5 | 1.906 | 0.02381 | -0.258 | 80.044
5.5 | 1.962 | 0.02517 | -0.257 | 77.919
6 | 2.015 | 0.02681 | -0.256 | 75.129
6.5 | 2.063 | 0.02841 | -0.256 | 72.614
7 | 2.106 | 0.03062 | -0.255 | 68.768
7.5 | 2.142 | 0.03321 | -0.254 | 64.482
8 | 2.168 | 0.03638 | -0.253 | 59.606
8.5 | 2.183 | 0.04057 | -0.252 | 53.8
9 | 2.178 | 0.04726 | -0.25 | 46.093
9.5 | 2.144 | 0.06009 | -0.248 | 35.678
10 | 2.079 | 0.06767 | -0.246 | 30.729
10.5 | 1.937 | 0.07646 | -0.243 | 25.327
11 | 1.095 | 0.11695 | -0.092 | 9.361
11.5 | 1.122 | 0.15175 | -0.109 | 7.391
12 | 1.148 | 0.17605 | -0.118 | 6.522
12.5 | 1.174 | 0.19073 | -0.124 | 6.157
13 | 1.201 | 0.19165 | -0.129 | 6.264
13.5 | 1.227 | 0.20711 | -0.134 | 5.924

## 24. Re 250k Mach 0.50 (2)
BIGFOIL.COM POLAR EXPORT
Joukowsky 14.00% thick 8.00% camber
Joukowsky 14.00% thick 8.00% camber |  |  |  | Cl Max: | 1.8414 | at alpha= | 11.5 | deg
XFOIL ncrit=9 |  |  |  | L/D Max: | 70.9354 | at alpha= | 3 | deg
Re: | 250000 |  |  | Cd Min: | 0.24073 | at alpha= | -20 | deg
Mach: | 0.5 |  |  | Cl=0 at alpha= | -14.3278 | deg
|  |  |  | @ Cl=0.1, Cd= | 0.1364
|  |  |  | @ Cl=0.4, Cd= | 0.045817
|  |  |  | @ Cl=0.6, Cd= | 0.020956
alpha (deg) | Cl | Cd | Cm | Cl/Cd
-20 | -0.3246 | 0.24073 | -0.0473 | -1.3484
-19.5 | -0.3228 | 0.23702 | -0.0458 | -1.3619
-18.5 | -0.3136 | 0.22856 | -0.0448 | -1.3721
-18 | -0.271 | 0.21956 | -0.0547 | -1.2343
-17.5 | -0.2348 | 0.21069 | -0.0647 | -1.1144
-17 | -0.1951 | 0.20155 | -0.0739 | -0.968
-16.5 | -0.1553 | 0.19335 | -0.0823 | -0.80321
-16 | -0.1207 | 0.18509 | -0.0908 | -0.65212
-15.5 | -0.0806 | 0.17621 | -0.1002 | -0.45741
-15 | -0.0479 | 0.16908 | -0.106 | -0.2833
-14.5 | -0.0155 | 0.16119 | -0.1161 | -0.09616
-14 | 0.0295 | 0.15222 | -0.1241 | 0.1938
-13.5 | 0.0594 | 0.14568 | -0.1289 | 0.40774
-13 | 0.0918 | 0.13775 | -0.1389 | 0.66642
-12.5 | 0.1406 | 0.1297 | -0.1466 | 1.084
-12 | 0.1592 | 0.12406 | -0.1518 | 1.2833
-11.5 | 0.2024 | 0.11629 | -0.1584 | 1.7405
-11 | 0.2282 | 0.11089 | -0.1617 | 2.0579
-10.5 | 0.2526 | 0.10436 | -0.1693 | 2.4205
-10 | 0.2818 | 0.0995 | -0.1692 | 2.8322
-9.5 | 0.2777 | 0.09625 | -0.1747 | 2.8852
-9 | 0.3258 | 0.0892 | -0.1749 | 3.6525
-8.5 | 0.3444 | 0.08521 | -0.1752 | 4.0418
-8 | 0.3605 | 0.08015 | -0.1785 | 4.4978
-7.5 | 0.3831 | 0.07642 | -0.1772 | 5.0131
-7 | 0.3636 | 0.07366 | -0.1785 | 4.9362
-6.5 | 0.4108 | 0.06824 | -0.1781 | 6.0199
-6 | 0.4194 | 0.06504 | -0.1762 | 6.4483
-5.5 | 0.3885 | 0.05908 | -0.1732 | 6.5758
-5 | 0.3865 | 0.05442 | -0.1734 | 7.1022
-4.5 | 0.3969 | 0.04645 | -0.1825 | 8.5447
-4 | 0.511 | 0.02316 | -0.2431 | 22.0639
-3.5 | 0.616 | 0.02056 | -0.2521 | 29.9611
-3 | 0.6876 | 0.01959 | -0.2537 | 35.0995
-2.5 | 0.7633 | 0.01894 | -0.2553 | 40.301
-2 | 0.8451 | 0.01831 | -0.2574 | 46.1551
-1.5 | 0.9076 | 0.01832 | -0.2565 | 49.5415
-1 | 0.9844 | 0.0181 | -0.2577 | 54.3867
-0.5 | 1.053 | 0.01809 | -0.2575 | 58.209
0 | 1.1114 | 0.0184 | -0.2557 | 60.4022
0.5 | 1.1815 | 0.01853 | -0.2556 | 63.7615
1 | 1.2494 | 0.01869 | -0.2551 | 66.8486
1.5 | 1.2996 | 0.0193 | -0.2517 | 67.3368
2 | 1.3542 | 0.01988 | -0.249 | 68.1187
2.5 | 1.4202 | 0.02019 | -0.2479 | 70.3418
3 | 1.4712 | 0.02074 | -0.2443 | 70.9354
3.5 | 1.5056 | 0.02182 | -0.2384 | 69.0009
4 | 1.5438 | 0.02301 | -0.2332 | 67.0926
4.5 | 1.5855 | 0.02421 | -0.2286 | 65.4895
5 | 1.6299 | 0.02543 | -0.2245 | 64.0936
5.5 | 1.6659 | 0.02609 | -0.2184 | 63.8521
6 | 1.708 | 0.02769 | -0.214 | 61.6829
6.5 | 1.7354 | 0.03004 | -0.2082 | 57.7696
7 | 1.7604 | 0.03273 | -0.2024 | 53.7855
7.5 | 1.7853 | 0.03561 | -0.1969 | 50.1348
8 | 1.7971 | 0.03956 | -0.1908 | 45.4272
8.5 | 1.805 | 0.04418 | -0.1852 | 40.8556
9 | 1.8131 | 0.04919 | -0.1801 | 36.8591
9.5 | 1.8237 | 0.05433 | -0.1756 | 33.5671
10 | 1.8389 | 0.05932 | -0.1716 | 30.9997
10.5 | 1.8401 | 0.06603 | -0.168 | 27.8676
11 | 1.8367 | 0.07362 | -0.1651 | 24.9484
11.5 | 1.8414 | 0.08057 | -0.1625 | 22.8547
12 | 1.8285 | 0.09005 | -0.1612 | 20.3054
12.5 | 1.8245 | 0.09865 | -0.1603 | 18.4947
13 | 1.8107 | 0.10892 | -0.1607 | 16.6241
13.5 | 1.8021 | 0.1187 | -0.1617 | 15.182
14 | 1.7893 | 0.12942 | -0.1639 | 13.8255
14.5 | 1.7814 | 0.1396 | -0.1666 | 12.7607
15 | 1.7734 | 0.15005 | -0.1702 | 11.8187
15.5 | 1.7657 | 0.16075 | -0.1746 | 10.9841
16 | 1.759 | 0.17148 | -0.1796 | 10.2578
16.5 | 1.7526 | 0.1824 | -0.1853 | 9.6086

## 25. Re 500k Mach 0.00 (1)
BIGFOIL.COM POLAR EXPORT
Joukowsky 14.00% thick 8.00% camber
Joukowsky 14.00% thick 8.00% camber |  |  |  | Cl Max: | 2.259 | at alpha= | 14 | deg
JavaFoil+Calcfoil stall+Eppler ext transition |  |  |  | L/D Max: | 124.895 | at alpha= | 5.5 | deg
Re: | 500000 |  |  | Cd Min: | 0.0057 | at alpha= | -5 | deg
Mach: | 0 |  |  | Cl=0 at alpha= | -9.2857 | deg
|  |  |  | @ Cl=0.1, Cd= | 0.036352
|  |  |  | @ Cl=0.4, Cd= | 0.015475
|  |  |  | @ Cl=0.6, Cd= | 0.0059684
alpha (deg) | Cl | Cd | Cm | Cl/Cd
-20 | -0.632 | 0.17852 | -0.113 | -3.539
-19.5 | -0.625 | 0.17037 | -0.114 | -3.666
-19 | -0.615 | 0.1623 | -0.115 | -3.791
-18.5 | -0.604 | 0.15404 | -0.116 | -3.92
-18 | -0.59 | 0.14699 | -0.117 | -4.015
-17.5 | -0.575 | 0.13857 | -0.119 | -4.146
-17 | -0.556 | 0.13129 | -0.12 | -4.237
-16.5 | -0.536 | 0.1248 | -0.121 | -4.292
-16 | -0.513 | 0.11784 | -0.123 | -4.351
-15.5 | -0.487 | 0.11123 | -0.124 | -4.382
-15 | -0.46 | 0.10471 | -0.126 | -4.389
-14.5 | -0.429 | 0.09853 | -0.128 | -4.359
-14 | -0.396 | 0.09297 | -0.129 | -4.265
-13.5 | -0.362 | 0.08709 | -0.132 | -4.154
-13 | -0.325 | 0.0816 | -0.134 | -3.983
-12.5 | -0.286 | 0.07625 | -0.137 | -3.755
-12 | -0.246 | 0.07123 | -0.139 | -3.452
-11.5 | -0.204 | 0.06615 | -0.142 | -3.083
-11 | -0.161 | 0.06093 | -0.146 | -2.635
-10.5 | -0.115 | 0.05619 | -0.15 | -2.055
-10 | -0.069 | 0.05161 | -0.154 | -1.338
-9.5 | -0.021 | 0.04707 | -0.158 | -0.452
-9 | 0.028 | 0.04256 | -0.163 | 0.655
-8.5 | 0.078 | 0.03815 | -0.168 | 2.053
-8 | 0.13 | 0.0339 | -0.173 | 3.841
-7.5 | 0.184 | 0.02968 | -0.178 | 6.188
-7 | 0.239 | 0.0257 | -0.183 | 9.291
-6.5 | 0.296 | 0.02177 | -0.189 | 13.598
-6 | 0.356 | 0.01822 | -0.196 | 19.523
-5.5 | 0.419 | 0.01429 | -0.203 | 29.354
-5 | 0.522 | 0.0057 | -0.228 | 91.607
-4.5 | 0.584 | 0.00586 | -0.229 | 99.612
-4 | 0.646 | 0.00628 | -0.229 | 102.904
-3.5 | 0.708 | 0.00655 | -0.229 | 108.051
-3 | 0.771 | 0.00679 | -0.229 | 113.622
-2.5 | 0.832 | 0.00704 | -0.229 | 118.277
-2 | 0.894 | 0.00744 | -0.229 | 120.113
-1.5 | 0.954 | 0.00954 | -0.229 | 100.088
-1 | 1.015 | 0.00983 | -0.229 | 103.245
-0.5 | 1.076 | 0.0095 | -0.229 | 113.283
0 | 1.127 | 0.0094 | -0.229 | 119.846
0.5 | 1.186 | 0.01042 | -0.229 | 113.742
1 | 1.244 | 0.01077 | -0.229 | 115.511
1.5 | 1.302 | 0.01115 | -0.229 | 116.791
2 | 1.359 | 0.01152 | -0.228 | 117.965
2.5 | 1.417 | 0.0119 | -0.228 | 119.001
3 | 1.473 | 0.01204 | -0.228 | 122.372
3.5 | 1.53 | 0.01248 | -0.228 | 122.624
4 | 1.586 | 0.01293 | -0.228 | 122.634
4.5 | 1.641 | 0.01341 | -0.227 | 122.325
5 | 1.695 | 0.01392 | -0.227 | 121.782
5.5 | 1.749 | 0.014 | -0.227 | 124.895
6 | 1.802 | 0.01467 | -0.226 | 122.82
6.5 | 1.852 | 0.0154 | -0.226 | 120.258
7 | 1.901 | 0.0162 | -0.226 | 117.326
7.5 | 1.948 | 0.01709 | -0.225 | 113.973
8 | 1.993 | 0.01804 | -0.225 | 110.472
8.5 | 2.035 | 0.01912 | -0.224 | 106.434
9 | 2.075 | 0.02037 | -0.224 | 101.849
9.5 | 2.111 | 0.02182 | -0.223 | 96.768
10 | 2.144 | 0.02355 | -0.223 | 91.038
10.5 | 2.173 | 0.02579 | -0.222 | 84.256
11 | 2.196 | 0.02938 | -0.221 | 74.734
11.5 | 2.211 | 0.03549 | -0.219 | 62.286
12 | 2.228 | 0.0384 | -0.218 | 58.014
12.5 | 2.242 | 0.04083 | -0.217 | 54.919
13 | 2.252 | 0.04324 | -0.217 | 52.084
13.5 | 2.257 | 0.04569 | -0.216 | 49.404
14 | 2.259 | 0.04823 | -0.215 | 46.829
14.5 | 2.256 | 0.05091 | -0.214 | 44.31
15 | 2.249 | 0.05378 | -0.213 | 41.821
15.5 | 2.236 | 0.05696 | -0.212 | 39.254
16 | 2.219 | 0.06025 | -0.211 | 36.827
16.5 | 2.198 | 0.06383 | -0.21 | 34.434
17 | 2.173 | 0.06767 | -0.209 | 32.117
17.5 | 2.145 | 0.07184 | -0.208 | 29.855
18 | 2.113 | 0.07644 | -0.206 | 27.64
18.5 | 2.076 | 0.08132 | -0.205 | 25.525
19 | 2.036 | 0.08676 | -0.203 | 23.463

## 26. Re 500k Mach 0.00 (2)
BIGFOIL.COM POLAR EXPORT
Joukowsky 14.00% thick 8.00% camber
Joukowsky 14.00% thick 8.00% camber |  |  |  | Cl Max: | 1.9156 | at alpha= | 13.5 | deg
XFOIL ncrit=9 |  |  |  | L/D Max: | 133.265 | at alpha= | 5 | deg
Re: | 500000 |  |  | Cd Min: | 0.12478 | at alpha= | 18.5 | deg
Mach: | 0 |  |  | Cl=0 at alpha= | -8.6975 | deg
|  |  |  | @ Cl=0.1, Cd= | 0.014567
|  |  |  | @ Cl=0.4, Cd= | 0.011443
|  |  |  | @ Cl=0.6, Cd= | 0.01041
alpha (deg) | Cl | Cd | Cm | Cl/Cd
-11 | -0.2244 | 0.0358 | -0.1823 | -6.2682
-10.5 | -0.2109 | 0.02524 | -0.2017 | -8.3558
-10 | -0.1536 | 0.02056 | -0.2128 | -7.4708
-9.5 | -0.095 | 0.01886 | -0.2164 | -5.0371
-9 | -0.036 | 0.01707 | -0.2198 | -2.109
-8.5 | 0.0235 | 0.01599 | -0.2219 | 1.4697
-8 | 0.0835 | 0.01477 | -0.224 | 5.6534
-7.5 | 0.1437 | 0.01403 | -0.2255 | 10.2423
-7 | 0.2039 | 0.01319 | -0.227 | 15.4587
-6.5 | 0.2644 | 0.01256 | -0.2283 | 21.051
-6 | 0.3243 | 0.01206 | -0.2293 | 26.8905
-5.5 | 0.3847 | 0.01155 | -0.2304 | 33.3074
-5 | 0.4446 | 0.01113 | -0.2313 | 39.9461
-4.5 | 0.5048 | 0.01079 | -0.2322 | 46.7841
-4 | 0.564 | 0.01053 | -0.2328 | 53.5613
-3.5 | 0.6239 | 0.01033 | -0.2335 | 60.3969
-3 | 0.6823 | 0.01015 | -0.234 | 67.2217
-2.5 | 0.7415 | 0.01006 | -0.2345 | 73.7078
-2 | 0.7993 | 0.00995 | -0.2348 | 80.3317
-1.5 | 0.8574 | 0.00993 | -0.2351 | 86.3444
-1 | 0.9149 | 0.00993 | -0.2352 | 92.1349
-0.5 | 0.9717 | 0.00996 | -0.2353 | 97.5602
0 | 1.0288 | 0.01004 | -0.2354 | 102.4701
0.5 | 1.0845 | 0.01008 | -0.2353 | 107.5893
1 | 1.1401 | 0.01021 | -0.2351 | 111.665
1.5 | 1.1956 | 0.01038 | -0.235 | 115.183
2.5 | 1.303 | 0.01069 | -0.234 | 121.8896
3 | 1.356 | 0.01094 | -0.2335 | 123.9488
3.5 | 1.4076 | 0.01116 | -0.2326 | 126.129
4 | 1.4585 | 0.0114 | -0.2317 | 127.9386
5 | 1.5512 | 0.01164 | -0.2281 | 133.2646
5.5 | 1.5944 | 0.01207 | -0.2256 | 132.0961
6 | 1.637 | 0.01258 | -0.2232 | 130.1272
6.5 | 1.6738 | 0.01315 | -0.2197 | 127.2852
7 | 1.7072 | 0.01383 | -0.2157 | 123.4418
7.5 | 1.7382 | 0.01466 | -0.2115 | 118.5675
8 | 1.7668 | 0.01567 | -0.207 | 112.7505
8.5 | 1.7924 | 0.01691 | -0.2023 | 105.9965
9 | 1.8178 | 0.01828 | -0.1979 | 99.442
9.5 | 1.8407 | 0.01991 | -0.1934 | 92.451
10 | 1.8594 | 0.02193 | -0.1886 | 84.788
10.5 | 1.8755 | 0.0243 | -0.1838 | 77.1811
11 | 1.8907 | 0.02691 | -0.1793 | 70.2601
11.5 | 1.8992 | 0.03024 | -0.1746 | 62.8042
12 | 1.9088 | 0.03377 | -0.1704 | 56.5235
12.5 | 1.9131 | 0.03802 | -0.1662 | 50.3183
13 | 1.915 | 0.04282 | -0.1624 | 44.7221
13.5 | 1.9156 | 0.04807 | -0.1591 | 39.8502
14.5 | 1.909 | 0.06043 | -0.1537 | 31.5903
15 | 1.9018 | 0.06761 | -0.1517 | 28.129
15.5 | 1.8962 | 0.07487 | -0.1503 | 25.3266
16 | 1.8898 | 0.08253 | -0.1495 | 22.8983
16.5 | 1.8816 | 0.09068 | -0.1491 | 20.7499
17 | 1.874 | 0.09895 | -0.1493 | 18.9389
17.5 | 1.8659 | 0.10743 | -0.15 | 17.3685
18 | 1.8581 | 0.11599 | -0.1511 | 16.0195
18.5 | 1.8491 | 0.12478 | -0.1529 | 14.8189

## 27. Re 500k Mach 0.10 (1)
BIGFOIL.COM POLAR EXPORT
Joukowsky 14.00% thick 8.00% camber
Joukowsky 14.00% thick 8.00% camber |  |  |  | Cl Max: | 2.253 | at alpha= | 13.5 | deg
JavaFoil+Calcfoil stall+Eppler ext transition |  |  |  | L/D Max: | 124.184 | at alpha= | 5.5 | deg
Re: | 500000 |  |  | Cd Min: | 0.00587 | at alpha= | -4.5 | deg
Mach: | 0.1 |  |  | Cl=0 at alpha= | -9.2857 | deg
|  |  |  | @ Cl=0.1, Cd= | 0.036971
|  |  |  | @ Cl=0.4, Cd= | 0.016132
|  |  |  | @ Cl=0.6, Cd= | 0.0059581
alpha (deg) | Cl | Cd | Cm | Cl/Cd
-20 | -0.608 | 0.18314 | -0.113 | -3.321
-19.5 | -0.603 | 0.17429 | -0.113 | -3.462
-19 | -0.597 | 0.16505 | -0.115 | -3.616
-18.5 | -0.588 | 0.15716 | -0.116 | -3.741
-18 | -0.577 | 0.14894 | -0.117 | -3.871
-17.5 | -0.563 | 0.14095 | -0.118 | -3.992
-17 | -0.546 | 0.13349 | -0.118 | -4.092
-16.5 | -0.528 | 0.12645 | -0.121 | -4.174
-16 | -0.506 | 0.1192 | -0.121 | -4.246
-15.5 | -0.482 | 0.1125 | -0.124 | -4.288
-15 | -0.456 | 0.10626 | -0.125 | -4.288
-14.5 | -0.426 | 0.09988 | -0.127 | -4.27
-14 | -0.395 | 0.09391 | -0.129 | -4.201
-13.5 | -0.36 | 0.08813 | -0.131 | -4.088
-13 | -0.324 | 0.08253 | -0.133 | -3.926
-12.5 | -0.286 | 0.07723 | -0.136 | -3.7
-12 | -0.246 | 0.07189 | -0.139 | -3.419
-11.5 | -0.204 | 0.06679 | -0.142 | -3.055
-11 | -0.161 | 0.06172 | -0.146 | -2.602
-10.5 | -0.116 | 0.05678 | -0.15 | -2.037
-10 | -0.069 | 0.05231 | -0.153 | -1.322
-9.5 | -0.021 | 0.04771 | -0.158 | -0.446
-9 | 0.028 | 0.0431 | -0.162 | 0.648
-8.5 | 0.079 | 0.0387 | -0.167 | 2.029
-8 | 0.131 | 0.03442 | -0.173 | 3.793
-7.5 | 0.184 | 0.03019 | -0.178 | 6.099
-7 | 0.239 | 0.02621 | -0.183 | 9.132
-6.5 | 0.297 | 0.02236 | -0.189 | 13.267
-6 | 0.356 | 0.0186 | -0.196 | 19.157
-5.5 | 0.42 | 0.01501 | -0.203 | 27.97
-5 | 0.495 | 0.01127 | -0.215 | 43.954
-4.5 | 0.587 | 0.00587 | -0.23 | 99.962
-4 | 0.649 | 0.00629 | -0.23 | 103.196
-3.5 | 0.711 | 0.00656 | -0.23 | 108.365
-3 | 0.775 | 0.00681 | -0.23 | 113.922
-2.5 | 0.837 | 0.00705 | -0.23 | 118.628
-2 | 0.898 | 0.00748 | -0.23 | 120.041
-1.5 | 0.959 | 0.00959 | -0.231 | 100.074
-1 | 1.02 | 0.00957 | -0.23 | 106.677
-0.5 | 1.082 | 0.00954 | -0.23 | 113.383
0 | 1.132 | 0.00946 | -0.23 | 119.717
0.5 | 1.191 | 0.01048 | -0.23 | 113.605
1 | 1.25 | 0.01083 | -0.23 | 115.382
1.5 | 1.308 | 0.01121 | -0.23 | 116.647
2 | 1.366 | 0.0116 | -0.23 | 117.748
2.5 | 1.423 | 0.01199 | -0.229 | 118.669
3 | 1.48 | 0.01216 | -0.229 | 121.727
3.5 | 1.537 | 0.01257 | -0.229 | 122.232
4 | 1.593 | 0.01304 | -0.229 | 122.182
4.5 | 1.648 | 0.01352 | -0.228 | 121.878
5 | 1.703 | 0.01407 | -0.228 | 121.024
5.5 | 1.757 | 0.01415 | -0.228 | 124.184
6 | 1.809 | 0.01483 | -0.227 | 121.972
6.5 | 1.86 | 0.01559 | -0.227 | 119.358
7 | 1.909 | 0.01641 | -0.227 | 116.36
7.5 | 1.956 | 0.0173 | -0.226 | 113.055
8 | 2.001 | 0.01829 | -0.226 | 109.388
8.5 | 2.043 | 0.0194 | -0.225 | 105.291
9 | 2.082 | 0.0207 | -0.225 | 100.588
9.5 | 2.118 | 0.0222 | -0.224 | 95.376
10 | 2.15 | 0.024 | -0.224 | 89.575
10.5 | 2.178 | 0.02638 | -0.223 | 82.548
11 | 2.2 | 0.03042 | -0.222 | 72.299
11.5 | 2.213 | 0.03642 | -0.22 | 60.768
12 | 2.229 | 0.03914 | -0.219 | 56.952
12.5 | 2.242 | 0.04165 | -0.218 | 53.833
13 | 2.25 | 0.04413 | -0.217 | 50.994
13.5 | 2.253 | 0.04669 | -0.217 | 48.267
14 | 2.252 | 0.04935 | -0.216 | 45.636
14.5 | 2.247 | 0.05217 | -0.215 | 43.067
15 | 2.237 | 0.05519 | -0.214 | 40.527
15.5 | 2.22 | 0.05848 | -0.213 | 37.964
16 | 2.199 | 0.06199 | -0.212 | 35.481
16.5 | 2.174 | 0.0657 | -0.211 | 33.091
17 | 2.145 | 0.06983 | -0.209 | 30.718
17.5 | 2.112 | 0.07423 | -0.208 | 28.446
18 | 2.075 | 0.07922 | -0.207 | 26.19
18.5 | 2.032 | 0.08446 | -0.205 | 24.062

## 28. Re 500k Mach 0.10 (2)
BIGFOIL.COM POLAR EXPORT
Joukowsky 14.00% thick 8.00% camber
Joukowsky 14.00% thick 8.00% camber |  |  |  | Cl Max: | 1.9131 | at alpha= | 12.5 | deg
XFOIL ncrit=9 |  |  |  | L/D Max: | 131.378 | at alpha= | 5.5 | deg
Re: | 500000 |  |  | Cd Min: | 0.11153 | at alpha= | 17.5 | deg
Mach: | 0.1 |  |  | Cl=0 at alpha= | -8.67 | deg
|  |  |  | @ Cl=0.1, Cd= | 0.09905
|  |  |  | @ Cl=0.4, Cd= | 0.011535
|  |  |  | @ Cl=0.6, Cd= | 0.010489
alpha (deg) | Cl | Cd | Cm | Cl/Cd
-11.5 | 0.1367 | 0.09905 | -0.1457 | 1.3801
-11 | 0.1414 | 0.0904 | -0.1538 | 1.5642
-10 | -0.158 | 0.0217 | -0.2117 | -7.2811
-9.5 | -0.0996 | 0.01962 | -0.2161 | -5.0765
-9 | -0.0398 | 0.0178 | -0.2199 | -2.236
-8.5 | 0.0205 | 0.01634 | -0.2226 | 1.2546
-8 | 0.081 | 0.01518 | -0.2247 | 5.336
-7.5 | 0.142 | 0.01423 | -0.2264 | 9.9789
-7 | 0.2027 | 0.01333 | -0.228 | 15.2063
-6.5 | 0.2639 | 0.01281 | -0.2292 | 20.6011
-6 | 0.3243 | 0.01216 | -0.2304 | 26.6694
-5.5 | 0.3856 | 0.01164 | -0.2315 | 33.1271
-5 | 0.4458 | 0.0112 | -0.2324 | 39.8036
-4.5 | 0.5068 | 0.01087 | -0.2333 | 46.6237
-4 | 0.5661 | 0.01059 | -0.2339 | 53.4561
-3.5 | 0.6266 | 0.01041 | -0.2346 | 60.1921
-3 | 0.6853 | 0.01021 | -0.235 | 67.1205
-2.5 | 0.7448 | 0.0101 | -0.2355 | 73.7426
-2 | 0.8033 | 0.01001 | -0.2359 | 80.2498
-1.5 | 0.8616 | 0.00998 | -0.2361 | 86.3327
-1 | 0.9198 | 0.00999 | -0.2364 | 92.0721
-0.5 | 0.9767 | 0.01001 | -0.2364 | 97.5724
0 | 1.0339 | 0.01009 | -0.2364 | 102.4678
0.5 | 1.0903 | 0.01015 | -0.2363 | 107.4187
1 | 1.146 | 0.01027 | -0.2361 | 111.5871
1.5 | 1.2017 | 0.01044 | -0.2359 | 115.1054
2 | 1.256 | 0.01059 | -0.2355 | 118.6025
2.5 | 1.3098 | 0.01077 | -0.2349 | 121.6156
3 | 1.3629 | 0.01101 | -0.2343 | 123.7875
3.5 | 1.4149 | 0.01129 | -0.2334 | 125.3233
4 | 1.4656 | 0.01152 | -0.2324 | 127.2222
4.5 | 1.5154 | 0.01179 | -0.2312 | 128.5327
5 | 1.5624 | 0.01191 | -0.2294 | 131.1839
5.5 | 1.6015 | 0.01219 | -0.226 | 131.3782
6 | 1.6429 | 0.01276 | -0.2232 | 128.7539
6.5 | 1.6782 | 0.01337 | -0.2193 | 125.5198
7 | 1.7113 | 0.01409 | -0.2152 | 121.4549
7.5 | 1.7421 | 0.01497 | -0.2109 | 116.3727
8 | 1.7702 | 0.01605 | -0.2063 | 110.2928
8.5 | 1.7972 | 0.01728 | -0.2018 | 104.0046
9 | 1.8222 | 0.01873 | -0.1973 | 97.2878
9.5 | 1.8439 | 0.02049 | -0.1926 | 89.9902
10 | 1.8613 | 0.02268 | -0.1876 | 82.0679
10.5 | 1.8791 | 0.02503 | -0.1831 | 75.0739
11 | 1.8915 | 0.02794 | -0.1783 | 67.6986
11.5 | 1.9017 | 0.03126 | -0.1738 | 60.8349
12 | 1.9082 | 0.03517 | -0.1694 | 54.2565
12.5 | 1.9131 | 0.03953 | -0.1654 | 48.3962
13 | 1.9127 | 0.04472 | -0.1616 | 42.7706
13.5 | 1.9128 | 0.05019 | -0.1584 | 38.1112
14 | 1.9092 | 0.0564 | -0.1556 | 33.8511
14.5 | 1.9041 | 0.06316 | -0.1533 | 30.1472
15 | 1.8973 | 0.07043 | -0.1515 | 26.9388
15.5 | 1.8908 | 0.07802 | -0.1503 | 24.2348
16 | 1.8828 | 0.08606 | -0.1496 | 21.8778
16.5 | 1.8737 | 0.09452 | -0.1495 | 19.8233
17 | 1.8653 | 0.10305 | -0.1499 | 18.1009
17.5 | 1.8579 | 0.11153 | -0.1508 | 16.6583

## 29. Re 500k Mach 0.25 (1)
BIGFOIL.COM POLAR EXPORT
Joukowsky 14.00% thick 8.00% camber
Joukowsky 14.00% thick 8.00% camber |  |  |  | Cl Max: | 2.23 | at alpha= | 12.5 | deg
JavaFoil+Calcfoil stall+Eppler ext transition |  |  |  | L/D Max: | 119.712 | at alpha= | 3.5 | deg
Re: | 500000 |  |  | Cd Min: | 0.00592 | at alpha= | -4.5 | deg
Mach: | 0.25 |  |  | Cl=0 at alpha= | -9.28 | deg
|  |  |  | @ Cl=0.1, Cd= | 0.040009
|  |  |  | @ Cl=0.4, Cd= | 0.018932
|  |  |  | @ Cl=0.6, Cd= | 0.0061327
alpha (deg) | Cl | Cd | Cm | Cl/Cd
-20 | -0.391 | 0.22807 | -0.101 | -1.713
-19.5 | -0.412 | 0.21201 | -0.104 | -1.943
-19 | -0.43 | 0.19544 | -0.106 | -2.198
-18.5 | -0.443 | 0.18249 | -0.107 | -2.428
-18 | -0.453 | 0.1707 | -0.111 | -2.654
-17.5 | -0.458 | 0.16012 | -0.112 | -2.863
-17 | -0.46 | 0.14923 | -0.113 | -3.079
-16.5 | -0.456 | 0.14016 | -0.114 | -3.255
-16 | -0.449 | 0.13101 | -0.116 | -3.426
-15.5 | -0.437 | 0.12277 | -0.118 | -3.559
-15 | -0.421 | 0.11484 | -0.12 | -3.666
-14.5 | -0.401 | 0.10784 | -0.123 | -3.714
-14 | -0.376 | 0.10065 | -0.125 | -3.731
-13.5 | -0.347 | 0.09425 | -0.128 | -3.682
-13 | -0.315 | 0.08812 | -0.13 | -3.577
-12.5 | -0.28 | 0.08227 | -0.133 | -3.409
-12 | -0.243 | 0.07643 | -0.136 | -3.178
-11.5 | -0.203 | 0.071 | -0.139 | -2.857
-11 | -0.16 | 0.06579 | -0.143 | -2.439
-10.5 | -0.116 | 0.06076 | -0.147 | -1.909
-10 | -0.07 | 0.05564 | -0.151 | -1.252
-9.5 | -0.022 | 0.0508 | -0.156 | -0.423
-9 | 0.028 | 0.04636 | -0.161 | 0.609
-8.5 | 0.079 | 0.04178 | -0.166 | 1.902
-8 | 0.132 | 0.03731 | -0.172 | 3.547
-7.5 | 0.187 | 0.03302 | -0.178 | 5.655
-7 | 0.243 | 0.02882 | -0.183 | 8.425
-6.5 | 0.301 | 0.02489 | -0.189 | 12.088
-6 | 0.361 | 0.02113 | -0.196 | 17.084
-5.5 | 0.424 | 0.01758 | -0.203 | 24.116
-5 | 0.492 | 0.01379 | -0.211 | 35.661
-4.5 | 0.603 | 0.00592 | -0.236 | 101.849
-4 | 0.667 | 0.00615 | -0.236 | 108.302
-3.5 | 0.73 | 0.00663 | -0.236 | 110.129
-3 | 0.797 | 0.00699 | -0.237 | 113.925
-2.5 | 0.86 | 0.00733 | -0.237 | 117.29
-2 | 0.923 | 0.0093 | -0.237 | 99.203
-1.5 | 0.986 | 0.00956 | -0.236 | 103.169
-1 | 1.049 | 0.00951 | -0.236 | 110.255
-0.5 | 1.111 | 0.00944 | -0.236 | 117.746
0 | 1.162 | 0.01048 | -0.236 | 110.805
0.5 | 1.222 | 0.01084 | -0.236 | 112.718
1 | 1.282 | 0.01122 | -0.236 | 114.307
1.5 | 1.342 | 0.01161 | -0.236 | 115.56
2 | 1.401 | 0.01204 | -0.236 | 116.299
2.5 | 1.459 | 0.01247 | -0.235 | 117.039
3 | 1.518 | 0.01268 | -0.235 | 119.698
3.5 | 1.575 | 0.01316 | -0.235 | 119.712
4 | 1.632 | 0.01367 | -0.235 | 119.417
4.5 | 1.689 | 0.01424 | -0.234 | 118.592
5 | 1.744 | 0.01483 | -0.234 | 117.591
5.5 | 1.799 | 0.01549 | -0.234 | 116.178
6 | 1.852 | 0.01578 | -0.233 | 117.406
6.5 | 1.904 | 0.01663 | -0.233 | 114.445
7 | 1.952 | 0.01758 | -0.232 | 111.071
7.5 | 1.999 | 0.01863 | -0.232 | 107.276
8 | 2.042 | 0.01979 | -0.231 | 103.179
8.5 | 2.083 | 0.02111 | -0.231 | 98.656
9 | 2.119 | 0.02265 | -0.23 | 93.553
9.5 | 2.152 | 0.02454 | -0.23 | 87.699
10 | 2.179 | 0.02689 | -0.229 | 81.052
10.5 | 2.2 | 0.03056 | -0.228 | 71.988
11 | 2.211 | 0.03771 | -0.226 | 58.634
11.5 | 2.222 | 0.04117 | -0.225 | 53.958
12 | 2.228 | 0.04396 | -0.224 | 50.686
12.5 | 2.23 | 0.04689 | -0.223 | 47.549
13 | 2.223 | 0.04987 | -0.222 | 44.588
13.5 | 2.21 | 0.05311 | -0.221 | 41.611
14 | 2.19 | 0.0565 | -0.22 | 38.753
14.5 | 2.162 | 0.06032 | -0.219 | 35.848
15 | 2.128 | 0.0643 | -0.218 | 33.088
15.5 | 2.083 | 0.0687 | -0.216 | 30.32
16 | 2.031 | 0.07365 | -0.215 | 27.572
16.5 | 1.971 | 0.07943 | -0.213 | 24.815
17 | 1.904 | 0.08569 | -0.211 | 22.224
17.5 | 1.831 | 0.09303 | -0.209 | 19.678

## 30. Re 500k Mach 0.25 (2)
BIGFOIL.COM POLAR EXPORT
Joukowsky 14.00% thick 8.00% camber
Joukowsky 14.00% thick 8.00% camber |  |  |  | Cl Max: | 1.9084 | at alpha= | 12.5 | deg
XFOIL ncrit=9 |  |  |  | L/D Max: | 124.908 | at alpha= | 5.5 | deg
Re: | 500000 |  |  | Cd Min: | 0.21966 | at alpha= | -20 | deg
Mach: | 0.25 |  |  | Cl=0 at alpha= | -8.4946 | deg
|  |  |  | @ Cl=0.1, Cd= | 0.016373
|  |  |  | @ Cl=0.4, Cd= | 0.012185
|  |  |  | @ Cl=0.6, Cd= | 0.010904
alpha (deg) | Cl | Cd | Cm | Cl/Cd
-20 | -0.311 | 0.21966 | -0.0442 | -1.4158
-19.5 | -0.3163 | 0.21492 | -0.0435 | -1.4717
-19 | -0.2958 | 0.2098 | -0.0461 | -1.4099
-18.5 | -0.2622 | 0.20282 | -0.0536 | -1.2928
-18 | -0.2299 | 0.195 | -0.0616 | -1.179
-17.5 | -0.2054 | 0.18578 | -0.0698 | -1.1056
-17 | -0.1712 | 0.17954 | -0.0757 | -0.95355
-16.5 | -0.139 | 0.17236 | -0.083 | -0.80645
-16 | -0.1156 | 0.16275 | -0.0922 | -0.71029
-15.5 | -0.0836 | 0.15684 | -0.0964 | -0.53303
-15 | -0.0523 | 0.15017 | -0.1027 | -0.34827
-14.5 | -0.03 | 0.14089 | -0.1113 | -0.21293
-14 | 0.0081 | 0.1348 | -0.1172 | 0.060089
-13.5 | 0.038 | 0.12811 | -0.1234 | 0.29662
-13 | 0.0656 | 0.1195 | -0.1321 | 0.54895
-12.5 | 0.1044 | 0.11379 | -0.1383 | 0.91748
-11.5 | 0.1603 | 0.10021 | -0.1511 | 1.5996
-11 | 0.1647 | 0.09253 | -0.1589 | 1.78
-10.5 | 0.2037 | 0.08819 | -0.1604 | 2.3098
-9.5 | -0.0999 | 0.03438 | -0.1895 | -2.9058
-9 | -0.0728 | 0.02542 | -0.2069 | -2.8639
-8.5 | -0.0007 | 0.01947 | -0.2229 | -0.035953
-8 | 0.0637 | 0.01733 | -0.2273 | 3.6757
-7.5 | 0.1301 | 0.01558 | -0.2308 | 8.3504
-7 | 0.1946 | 0.01458 | -0.2327 | 13.3471
-6.5 | 0.2596 | 0.01356 | -0.2346 | 19.1445
-6 | 0.3241 | 0.01277 | -0.236 | 25.3798
-5.5 | 0.3878 | 0.01229 | -0.237 | 31.5541
-5 | 0.4517 | 0.01174 | -0.2381 | 38.4753
-4.5 | 0.5147 | 0.01133 | -0.239 | 45.4281
-4 | 0.5781 | 0.011 | -0.2398 | 52.5545
-3.5 | 0.6399 | 0.01073 | -0.2404 | 59.6365
-3 | 0.7027 | 0.01057 | -0.2411 | 66.4806
-2.5 | 0.7633 | 0.01041 | -0.2414 | 73.3237
-2 | 0.8245 | 0.01035 | -0.2417 | 79.6618
-1.5 | 0.8848 | 0.01031 | -0.2419 | 85.8196
-1 | 0.9447 | 0.01028 | -0.2421 | 91.8969
-0.5 | 1.0048 | 0.01035 | -0.2423 | 97.0821
0 | 1.0629 | 0.0104 | -0.2421 | 102.2019
0.5 | 1.121 | 0.01053 | -0.2418 | 106.4577
1 | 1.1792 | 0.01069 | -0.2416 | 110.3087
1.5 | 1.2353 | 0.01083 | -0.241 | 114.0628
2 | 1.2912 | 0.01103 | -0.2404 | 117.0626
2.5 | 1.3464 | 0.01129 | -0.2396 | 119.256
3 | 1.4 | 0.01156 | -0.2386 | 121.1073
3.5 | 1.4524 | 0.01183 | -0.2373 | 122.7726
4 | 1.5034 | 0.01217 | -0.2357 | 123.5333
4.5 | 1.5525 | 0.01254 | -0.2338 | 123.8038
5 | 1.5988 | 0.0129 | -0.2314 | 123.938
5.5 | 1.6313 | 0.01306 | -0.2261 | 124.9081
6 | 1.6682 | 0.01373 | -0.222 | 121.5004
6.5 | 1.7032 | 0.01454 | -0.2177 | 117.1389
7 | 1.736 | 0.01552 | -0.2132 | 111.8557
7.5 | 1.7662 | 0.01669 | -0.2085 | 105.8238
8 | 1.7934 | 0.01811 | -0.2036 | 99.0282
8.5 | 1.8171 | 0.01984 | -0.1985 | 91.5877
9 | 1.8405 | 0.02177 | -0.1937 | 84.5429
9.5 | 1.8608 | 0.02406 | -0.1888 | 77.34
10 | 1.8755 | 0.0269 | -0.1837 | 69.7212
10.5 | 1.8894 | 0.03006 | -0.1789 | 62.8543
11 | 1.8991 | 0.03381 | -0.1742 | 56.1698
11.5 | 1.9055 | 0.03815 | -0.1698 | 49.9476
12 | 1.9076 | 0.04324 | -0.1656 | 44.1166
12.5 | 1.9084 | 0.04878 | -0.162 | 39.1226
13 | 1.904 | 0.05524 | -0.1588 | 34.4678
13.5 | 1.8978 | 0.0623 | -0.1561 | 30.4623
14 | 1.8903 | 0.06989 | -0.1541 | 27.0468
14.5 | 1.8798 | 0.07822 | -0.1527 | 24.0322
15 | 1.8697 | 0.08682 | -0.1519 | 21.5354
15.5 | 1.8601 | 0.09566 | -0.1517 | 19.4449
16 | 1.8493 | 0.10486 | -0.1522 | 17.6359
16.5 | 1.8397 | 0.11406 | -0.1532 | 16.1292
17 | 1.832 | 0.12306 | -0.1547 | 14.887
17.5 | 1.8245 | 0.1321 | -0.1568 | 13.8115

## 31. Re 500k Mach 0.50 (1)
BIGFOIL.COM POLAR EXPORT
Joukowsky 14.00% thick 8.00% camber
Joukowsky 14.00% thick 8.00% camber |  |  |  | Cl Max: | 2.196 | at alpha= | 8.5 | deg
JavaFoil+Calcfoil stall+Eppler ext transition |  |  |  | L/D Max: | 108.091 | at alpha= | 1 | deg
Re: | 500000 |  |  | Cd Min: | 0.00915 | at alpha= | -3 | deg
Mach: | 0.5 |  |  | Cl=0 at alpha= | -9.2935 | deg
|  |  |  | @ Cl=0.1, Cd= | 0.053889
|  |  |  | @ Cl=0.4, Cd= | 0.029403
|  |  |  | @ Cl=0.6, Cd= | 0.018904
alpha (deg) | Cl | Cd | Cm | Cl/Cd
-20 | -0.637 | 0.2303 | -0.147 | -2.765
-19.5 | -0.606 | 0.22719 | -0.144 | -2.666
-19 | -0.576 | 0.21914 | -0.144 | -2.627
-18.5 | -0.546 | 0.21497 | -0.144 | -2.538
-18 | -0.516 | 0.20787 | -0.145 | -2.481
-17.5 | -0.485 | 0.2043 | -0.141 | -2.374
-17 | -0.455 | 0.20032 | -0.141 | -2.272
-16.5 | -0.425 | 0.19362 | -0.142 | -2.196
-16 | -0.395 | 0.18451 | -0.138 | -2.14
-15.5 | -0.365 | 0.17829 | -0.138 | -2.048
-15 | -0.336 | 0.16987 | -0.138 | -1.975
-14.5 | -0.305 | 0.1662 | -0.134 | -1.838
-14 | -0.276 | 0.15707 | -0.134 | -1.757
-13.5 | -0.246 | 0.15594 | -0.129 | -1.578
-13 | -0.217 | 0.148 | -0.13 | -1.464
-12.5 | -0.187 | 0.1435 | -0.127 | -1.305
-12 | -0.158 | 0.13413 | -0.125 | -1.177
-11.5 | -0.129 | 0.128 | -0.121 | -1.004
-11 | -0.099 | 0.11924 | -0.12 | -0.834
-10.5 | -0.07 | 0.11162 | -0.116 | -0.631
-10 | -0.041 | 0.08886 | -0.112 | -0.466
-9.5 | -0.019 | 0.07136 | -0.127 | -0.266
-9 | 0.027 | 0.06284 | -0.14 | 0.433
-8.5 | 0.08 | 0.056 | -0.151 | 1.428
-8 | 0.136 | 0.05009 | -0.16 | 2.721
-7.5 | 0.195 | 0.04483 | -0.169 | 4.353
-7 | 0.256 | 0.0396 | -0.18 | 6.476
-6.5 | 0.319 | 0.03492 | -0.188 | 9.146
-6 | 0.384 | 0.03037 | -0.197 | 12.646
-5.5 | 0.451 | 0.02632 | -0.205 | 17.13
-5 | 0.52 | 0.02262 | -0.213 | 22.984
-4.5 | 0.591 | 0.01926 | -0.221 | 30.704
-4 | 0.667 | 0.01625 | -0.229 | 41.035
-3.5 | 0.749 | 0.0157 | -0.238 | 47.714
-3 | 0.891 | 0.00915 | -0.263 | 97.362
-2.5 | 0.961 | 0.01 | -0.263 | 96.141
-2 | 1.032 | 0.01035 | -0.263 | 99.669
-1.5 | 1.102 | 0.01072 | -0.263 | 102.767
-1 | 1.172 | 0.0111 | -0.263 | 105.63
-0.5 | 1.243 | 0.01156 | -0.263 | 107.536
0 | 1.289 | 0.01207 | -0.263 | 106.772
0.5 | 1.355 | 0.0126 | -0.263 | 107.534
1 | 1.421 | 0.01315 | -0.262 | 108.091
1.5 | 1.486 | 0.01376 | -0.262 | 108.019
2 | 1.55 | 0.0144 | -0.262 | 107.654
2.5 | 1.614 | 0.01507 | -0.261 | 107.119
3 | 1.677 | 0.01556 | -0.261 | 107.764
3.5 | 1.739 | 0.01633 | -0.261 | 106.468
4 | 1.8 | 0.01723 | -0.26 | 104.479
4.5 | 1.859 | 0.01818 | -0.26 | 102.298
5 | 1.918 | 0.01927 | -0.259 | 99.538
5.5 | 1.974 | 0.0204 | -0.259 | 96.769
6 | 2.027 | 0.02176 | -0.258 | 93.188
6.5 | 2.076 | 0.02301 | -0.258 | 90.211
7 | 2.119 | 0.0249 | -0.257 | 85.125
7.5 | 2.155 | 0.02717 | -0.256 | 79.342
8 | 2.182 | 0.02986 | -0.255 | 73.071
8.5 | 2.196 | 0.03354 | -0.254 | 65.483
9 | 2.192 | 0.03967 | -0.252 | 55.246
9.5 | 2.156 | 0.0519 | -0.249 | 41.544
10 | 2.092 | 0.0585 | -0.248 | 35.753
10.5 | 1.949 | 0.06618 | -0.245 | 29.449
11 | 1.095 | 0.10489 | -0.097 | 10.441
11.5 | 1.122 | 0.12688 | -0.109 | 8.84
12 | 1.148 | 0.1417 | -0.119 | 8.103
12.5 | 1.174 | 0.15241 | -0.124 | 7.706
13 | 1.201 | 0.16005 | -0.129 | 7.502
13.5 | 1.227 | 0.17104 | -0.134 | 7.174

## 32. Re 500k Mach 0.50 (2)
BIGFOIL.COM POLAR EXPORT
Joukowsky 14.00% thick 8.00% camber
Joukowsky 14.00% thick 8.00% camber |  |  |  | Cl Max: | 1.9081 | at alpha= | 10.5 | deg
XFOIL ncrit=9 |  |  |  | L/D Max: | 104.327 | at alpha= | 2 | deg
Re: | 500000 |  |  | Cd Min: | 0.23811 | at alpha= | -20 | deg
Mach: | 0.5 |  |  | Cl=0 at alpha= | -15.6019 | deg
|  |  |  | @ Cl=0.1, Cd= | 0.14033
|  |  |  | @ Cl=0.4, Cd= | 0.016505
|  |  |  | @ Cl=0.6, Cd= | 0.013258
alpha (deg) | Cl | Cd | Cm | Cl/Cd
-20 | -0.3226 | 0.23811 | -0.0481 | -1.3548
-19.5 | -0.286 | 0.22781 | -0.0586 | -1.2554
-19 | -0.2463 | 0.21955 | -0.0671 | -1.1218
-18.5 | -0.2098 | 0.2112 | -0.0755 | -0.99337
-18 | -0.174 | 0.20147 | -0.0857 | -0.86365
-17.5 | -0.136 | 0.19267 | -0.0943 | -0.70587
-17 | -0.1009 | 0.18549 | -0.1009 | -0.54396
-16.5 | -0.0646 | 0.17675 | -0.1097 | -0.36549
-16 | -0.0289 | 0.16759 | -0.1192 | -0.17244
-15.5 | 0.0074 | 0.16071 | -0.1252 | 0.046046
-15 | 0.0455 | 0.15276 | -0.1336 | 0.29785
-14.5 | 0.0812 | 0.14371 | -0.1435 | 0.56503
-14 | 0.1158 | 0.13749 | -0.1487 | 0.84224
-13.5 | 0.1465 | 0.12913 | -0.1587 | 1.1345
-13 | 0.1769 | 0.12284 | -0.1623 | 1.4401
-12.5 | 0.2101 | 0.1173 | -0.1667 | 1.7911
-12 | 0.2202 | 0.11024 | -0.1735 | 1.9975
-11.5 | 0.2535 | 0.10532 | -0.1737 | 2.407
-11 | 0.2785 | 0.10057 | -0.1759 | 2.7692
-10.5 | 0.2871 | 0.09415 | -0.1801 | 3.0494
-10 | 0.3167 | 0.09026 | -0.1799 | 3.5088
-9.5 | 0.33 | 0.08525 | -0.1822 | 3.871
-9 | 0.3322 | 0.07919 | -0.1856 | 4.195
-8.5 | 0.3551 | 0.07384 | -0.1851 | 4.809
-8 | 0.3645 | 0.06828 | -0.1863 | 5.3383
-7.5 | 0.3561 | 0.06046 | -0.1893 | 5.8898
-7 | 0.3788 | 0.05799 | -0.1882 | 6.5322
-6.5 | 0.3801 | 0.05291 | -0.1887 | 7.1839
-6 | 0.3267 | 0.04268 | -0.1928 | 7.6546
-5.5 | 0.3652 | 0.01742 | -0.2522 | 20.9644
-5 | 0.4538 | 0.01509 | -0.2587 | 30.0729
-4.5 | 0.5369 | 0.01391 | -0.2618 | 38.5981
-4 | 0.6133 | 0.01312 | -0.2632 | 46.7454
-3.5 | 0.6903 | 0.0126 | -0.2645 | 54.7857
-3 | 0.764 | 0.01221 | -0.2652 | 62.5717
-2.5 | 0.8363 | 0.01197 | -0.2656 | 69.8663
-2 | 0.9093 | 0.01186 | -0.2662 | 76.6695
-1.5 | 0.977 | 0.01182 | -0.2658 | 82.6565
-1 | 1.045 | 0.01189 | -0.2654 | 87.889
-0.5 | 1.1133 | 0.01202 | -0.265 | 92.6206
0 | 1.1765 | 0.0122 | -0.2637 | 96.4344
0.5 | 1.2392 | 0.01244 | -0.2624 | 99.6141
1 | 1.3013 | 0.01273 | -0.2608 | 102.2231
1.5 | 1.36 | 0.01309 | -0.2586 | 103.8961
2 | 1.4105 | 0.01352 | -0.2549 | 104.3269
2.5 | 1.4598 | 0.01405 | -0.2509 | 103.9004
3 | 1.5086 | 0.01471 | -0.2469 | 102.5561
3.5 | 1.5562 | 0.01547 | -0.2428 | 100.5947
4 | 1.5987 | 0.01642 | -0.238 | 97.363
4.5 | 1.6402 | 0.01755 | -0.2332 | 93.4587
5 | 1.6804 | 0.01887 | -0.2283 | 89.0514
6 | 1.7504 | 0.02175 | -0.2174 | 80.4782
6.5 | 1.7817 | 0.02397 | -0.2119 | 74.3304
7 | 1.8102 | 0.02658 | -0.2065 | 68.1038
7.5 | 1.836 | 0.02958 | -0.201 | 62.069
8 | 1.8581 | 0.03308 | -0.1956 | 56.1699
8.5 | 1.8761 | 0.03714 | -0.1903 | 50.5143
9 | 1.8898 | 0.04183 | -0.1853 | 45.1781
9.5 | 1.9016 | 0.04707 | -0.1807 | 40.3994
10 | 1.9076 | 0.05313 | -0.1764 | 35.9044
10.5 | 1.9081 | 0.06004 | -0.1726 | 31.7805
11 | 1.9061 | 0.06763 | -0.1694 | 28.1842
11.5 | 1.8979 | 0.0762 | -0.1669 | 24.9068
12 | 1.8876 | 0.08543 | -0.1652 | 22.0953
12.5 | 1.8738 | 0.09542 | -0.1644 | 19.6374
13 | 1.8586 | 0.10593 | -0.1646 | 17.5455
13.5 | 1.8452 | 0.11651 | -0.1655 | 15.8373
14 | 1.8321 | 0.12731 | -0.1674 | 14.3909
15 | 1.8134 | 0.14853 | -0.1733 | 12.209
15.5 | 1.8086 | 0.15884 | -0.1771 | 11.3863

## 33. Re 750k Mach 0.00 (1)
BIGFOIL.COM POLAR EXPORT
Joukowsky 14.00% thick 8.00% camber
Joukowsky 14.00% thick 8.00% camber |  |  |  | Cl Max: | 2.266 | at alpha= | 14 | deg
JavaFoil+Calcfoil stall+Eppler ext transition |  |  |  | L/D Max: | 138.95 | at alpha= | 1.5 | deg
Re: | 750000 |  |  | Cd Min: | 0.00519 | at alpha= | -5.5 | deg
Mach: | 0 |  |  | Cl=0 at alpha= | -9.2857 | deg
|  |  |  | @ Cl=0.1, Cd= | 0.031819
|  |  |  | @ Cl=0.4, Cd= | 0.010578
|  |  |  | @ Cl=0.6, Cd= | 0.0054555
alpha (deg) | Cl | Cd | Cm | Cl/Cd
-20 | -0.634 | 0.16963 | -0.12 | -3.735
-19.5 | -0.626 | 0.1622 | -0.121 | -3.862
-19 | -0.617 | 0.15396 | -0.122 | -4.009
-18.5 | -0.606 | 0.14605 | -0.123 | -4.148
-18 | -0.592 | 0.13863 | -0.124 | -4.272
-17.5 | -0.577 | 0.13166 | -0.126 | -4.38
-17 | -0.558 | 0.12463 | -0.127 | -4.48
-16.5 | -0.538 | 0.11791 | -0.128 | -4.561
-16 | -0.515 | 0.11147 | -0.13 | -4.619
-15.5 | -0.49 | 0.10505 | -0.132 | -4.66
-15 | -0.462 | 0.09889 | -0.134 | -4.67
-14.5 | -0.432 | 0.09289 | -0.136 | -4.646
-14 | -0.399 | 0.08728 | -0.137 | -4.568
-13.5 | -0.364 | 0.0816 | -0.14 | -4.459
-13 | -0.327 | 0.07616 | -0.142 | -4.294
-12.5 | -0.288 | 0.07093 | -0.145 | -4.064
-12 | -0.248 | 0.06591 | -0.148 | -3.759
-11.5 | -0.206 | 0.06089 | -0.151 | -3.377
-11 | -0.162 | 0.0558 | -0.155 | -2.902
-10.5 | -0.117 | 0.05106 | -0.158 | -2.284
-10 | -0.07 | 0.04663 | -0.162 | -1.496
-9.5 | -0.021 | 0.0421 | -0.166 | -0.511
-9 | 0.028 | 0.03771 | -0.17 | 0.748
-8.5 | 0.079 | 0.03344 | -0.175 | 2.372
-8 | 0.132 | 0.02935 | -0.18 | 4.496
-7.5 | 0.186 | 0.02541 | -0.185 | 7.328
-7 | 0.242 | 0.02157 | -0.19 | 11.245
-6.5 | 0.301 | 0.01773 | -0.196 | 16.995
-6 | 0.364 | 0.01381 | -0.203 | 26.315
-5.5 | 0.46 | 0.00519 | -0.228 | 88.657
-5 | 0.522 | 0.00522 | -0.228 | 100.105
-4.5 | 0.584 | 0.00536 | -0.229 | 108.961
-4 | 0.646 | 0.00573 | -0.229 | 112.622
-3.5 | 0.708 | 0.00598 | -0.229 | 118.219
-3 | 0.771 | 0.0062 | -0.229 | 124.388
-2.5 | 0.832 | 0.00643 | -0.229 | 129.492
-2 | 0.894 | 0.0068 | -0.229 | 131.338
-1.5 | 0.954 | 0.00862 | -0.229 | 110.743
-1 | 1.015 | 0.00907 | -0.229 | 111.935
-0.5 | 1.076 | 0.00963 | -0.23 | 111.725
0 | 1.129 | 0.00953 | -0.229 | 118.412
0.5 | 1.187 | 0.00948 | -0.229 | 125.238
1 | 1.246 | 0.00943 | -0.229 | 132.135
1.5 | 1.304 | 0.00938 | -0.229 | 138.95
2 | 1.362 | 0.01054 | -0.229 | 129.149
2.5 | 1.419 | 0.01091 | -0.229 | 130.087
3 | 1.476 | 0.01104 | -0.228 | 133.766
3.5 | 1.533 | 0.01144 | -0.228 | 133.951
4 | 1.589 | 0.01187 | -0.228 | 133.872
4.5 | 1.644 | 0.01231 | -0.228 | 133.58
5 | 1.699 | 0.0128 | -0.228 | 132.714
5.5 | 1.753 | 0.01283 | -0.227 | 136.584
6 | 1.805 | 0.01346 | -0.227 | 134.153
6.5 | 1.856 | 0.01415 | -0.227 | 131.202
7 | 1.905 | 0.01491 | -0.226 | 127.818
7.5 | 1.952 | 0.01573 | -0.226 | 124.139
8 | 1.997 | 0.01661 | -0.225 | 120.256
8.5 | 2.04 | 0.01763 | -0.225 | 115.717
9 | 2.079 | 0.01876 | -0.224 | 110.817
9.5 | 2.116 | 0.02008 | -0.224 | 105.387
10 | 2.149 | 0.0216 | -0.223 | 99.494
10.5 | 2.178 | 0.02347 | -0.222 | 92.822
11 | 2.202 | 0.02669 | -0.221 | 82.515
11.5 | 2.217 | 0.03251 | -0.22 | 68.18
12 | 2.234 | 0.03526 | -0.219 | 63.364
12.5 | 2.249 | 0.03749 | -0.218 | 59.977
13 | 2.259 | 0.03975 | -0.217 | 56.826
13.5 | 2.264 | 0.04197 | -0.217 | 53.955
14 | 2.266 | 0.0443 | -0.216 | 51.153
14.5 | 2.264 | 0.0468 | -0.215 | 48.372
15 | 2.257 | 0.04936 | -0.214 | 45.723
15.5 | 2.244 | 0.05226 | -0.213 | 42.944
16 | 2.228 | 0.05528 | -0.212 | 40.297
16.5 | 2.207 | 0.05848 | -0.211 | 37.737
17 | 2.183 | 0.06196 | -0.21 | 35.229
17.5 | 2.155 | 0.06563 | -0.209 | 32.829
18 | 2.123 | 0.06973 | -0.208 | 30.446
18.5 | 2.087 | 0.07406 | -0.206 | 28.175
19 | 2.047 | 0.07884 | -0.205 | 25.966

## 34. Re 750k Mach 0.00 (2)
BIGFOIL.COM POLAR EXPORT
Joukowsky 14.00% thick 8.00% camber
Joukowsky 14.00% thick 8.00% camber |  |  |  | Cl Max: | 1.9372 | at alpha= | 14 | deg
XFOIL ncrit=9 |  |  |  | L/D Max: | 150.488 | at alpha= | 5.5 | deg
Re: | 750000 |  |  | Cd Min: | 0.17137 | at alpha= | -17 | deg
Mach: | 0 |  |  | Cl=0 at alpha= | -8.7533 | deg
|  |  |  | @ Cl=0.1, Cd= | 0.011916
|  |  |  | @ Cl=0.4, Cd= | 0.0096554
|  |  |  | @ Cl=0.6, Cd= | 0.0088511
alpha (deg) | Cl | Cd | Cm | Cl/Cd
-17 | -0.1706 | 0.17137 | -0.0777 | -0.99551
-16.5 | -0.1396 | 0.16538 | -0.0837 | -0.84412
-16 | -0.1102 | 0.15856 | -0.0902 | -0.69501
-15.5 | -0.0959 | 0.14887 | -0.0966 | -0.64419
-15 | -0.064 | 0.14341 | -0.1017 | -0.44627
-13 | -0.2459 | 0.05304 | -0.1704 | -4.6361
-12.5 | -0.282 | 0.04278 | -0.1782 | -6.5919
-12 | -0.3155 | 0.03561 | -0.1813 | -8.8599
-11.5 | -0.3147 | 0.02857 | -0.1903 | -11.0151
-11 | -0.2717 | 0.02168 | -0.2044 | -12.5323
-10.5 | -0.2091 | 0.01799 | -0.2137 | -11.6231
-10 | -0.1499 | 0.01596 | -0.218 | -9.3922
-9.5 | -0.0899 | 0.01482 | -0.2206 | -6.0661
-9 | -0.0297 | 0.01358 | -0.223 | -2.187
-8.5 | 0.0305 | 0.01287 | -0.2246 | 2.3699
-8 | 0.0909 | 0.01199 | -0.2264 | 7.5813
-7.5 | 0.1512 | 0.0115 | -0.2275 | 13.1478
-7 | 0.2115 | 0.01086 | -0.2289 | 19.4751
-6.5 | 0.2721 | 0.01039 | -0.23 | 26.1886
-6 | 0.3316 | 0.01007 | -0.2307 | 32.9295
-5.5 | 0.3919 | 0.0097 | -0.2317 | 40.4021
-5 | 0.4518 | 0.00937 | -0.2325 | 48.2177
-4.5 | 0.5115 | 0.00914 | -0.2332 | 55.9628
-4 | 0.5709 | 0.00892 | -0.2339 | 64.0022
-3.5 | 0.63 | 0.00878 | -0.2344 | 71.754
-3 | 0.6888 | 0.00867 | -0.2349 | 79.4464
-2.5 | 0.7474 | 0.00859 | -0.2353 | 87.0081
-1.5 | 0.8634 | 0.00853 | -0.2359 | 101.2192
-1 | 0.9207 | 0.00857 | -0.236 | 107.4329
-0.5 | 0.9776 | 0.00861 | -0.2361 | 113.5424
0 | 1.0345 | 0.00866 | -0.2362 | 119.4573
0.5 | 1.0902 | 0.00878 | -0.236 | 124.1686
1 | 1.1461 | 0.00887 | -0.2359 | 129.2108
1.5 | 1.2012 | 0.00901 | -0.2357 | 133.3185
2 | 1.2551 | 0.00921 | -0.2353 | 136.2758
2.5 | 1.3089 | 0.00938 | -0.2348 | 139.5416
3 | 1.362 | 0.00958 | -0.2343 | 142.1712
3.5 | 1.4137 | 0.00984 | -0.2335 | 143.6687
4 | 1.4637 | 0.01014 | -0.2324 | 144.3491
4.5 | 1.5135 | 0.01042 | -0.2313 | 145.2495
5 | 1.5621 | 0.0107 | -0.23 | 145.9907
5.5 | 1.6027 | 0.01065 | -0.2271 | 150.4883
6 | 1.6434 | 0.01116 | -0.2243 | 147.2581
6.5 | 1.6798 | 0.01175 | -0.2207 | 142.9617
7 | 1.7143 | 0.01245 | -0.2169 | 137.6948
7.5 | 1.7468 | 0.01329 | -0.213 | 131.4372
8 | 1.7768 | 0.0143 | -0.2088 | 124.2517
8.5 | 1.8033 | 0.01556 | -0.2043 | 115.8933
9 | 1.8302 | 0.01692 | -0.2 | 108.1678
9.5 | 1.854 | 0.01855 | -0.1956 | 99.9461
10 | 1.8726 | 0.02062 | -0.1908 | 90.8147
10.5 | 1.892 | 0.0228 | -0.1864 | 82.9825
11 | 1.9051 | 0.02557 | -0.1816 | 74.5053
11.5 | 1.9176 | 0.0286 | -0.1772 | 67.049
12 | 1.9255 | 0.03222 | -0.1727 | 59.761
12.5 | 1.9302 | 0.0364 | -0.1684 | 53.0275
13 | 1.9353 | 0.04084 | -0.1647 | 47.3874
13.5 | 1.9359 | 0.04602 | -0.1612 | 42.0665
14 | 1.9372 | 0.05142 | -0.1582 | 37.6741
14.5 | 1.9346 | 0.05758 | -0.1557 | 33.5985
15 | 1.9343 | 0.06376 | -0.1537 | 30.3372
15.5 | 1.9325 | 0.07039 | -0.1521 | 27.4542
16 | 1.9288 | 0.07753 | -0.1509 | 24.8781
16.5 | 1.9247 | 0.08496 | -0.1503 | 22.6542
17 | 1.9205 | 0.09256 | -0.15 | 20.7487
17.5 | 1.915 | 0.10054 | -0.1503 | 19.0471
18 | 1.9074 | 0.10895 | -0.151 | 17.5071
18.5 | 1.9032 | 0.11689 | -0.1521 | 16.282
19 | 1.8989 | 0.12485 | -0.1536 | 15.2095

## 35. Re 750k Mach 0.10 (1)
BIGFOIL.COM POLAR EXPORT
Joukowsky 14.00% thick 8.00% camber
Joukowsky 14.00% thick 8.00% camber |  |  |  | Cl Max: | 2.261 | at alpha= | 13.5 | deg
JavaFoil+Calcfoil stall+Eppler ext transition |  |  |  | L/D Max: | 135.836 | at alpha= | 5.5 | deg
Re: | 750000 |  |  | Cd Min: | 0.00522 | at alpha= | -5 | deg
Mach: | 0.1 |  |  | Cl=0 at alpha= | -9.28 | deg
|  |  |  | @ Cl=0.1, Cd= | 0.032427
|  |  |  | @ Cl=0.4, Cd= | 0.012801
|  |  |  | @ Cl=0.6, Cd= | 0.0054476
alpha (deg) | Cl | Cd | Cm | Cl/Cd
-20 | -0.61 | 0.17293 | -0.119 | -3.526
-19.5 | -0.605 | 0.16489 | -0.12 | -3.67
-19 | -0.599 | 0.15635 | -0.121 | -3.828
-18.5 | -0.59 | 0.14845 | -0.122 | -3.972
-18 | -0.578 | 0.14101 | -0.124 | -4.102
-17.5 | -0.565 | 0.13366 | -0.125 | -4.224
-17 | -0.548 | 0.12675 | -0.126 | -4.325
-16.5 | -0.53 | 0.11983 | -0.128 | -4.42
-16 | -0.508 | 0.11284 | -0.129 | -4.503
-15.5 | -0.484 | 0.10644 | -0.131 | -4.551
-15 | -0.458 | 0.10014 | -0.133 | -4.571
-14.5 | -0.429 | 0.09411 | -0.135 | -4.554
-14 | -0.397 | 0.08836 | -0.137 | -4.488
-13.5 | -0.362 | 0.08265 | -0.139 | -4.384
-13 | -0.326 | 0.07718 | -0.142 | -4.224
-12.5 | -0.288 | 0.07184 | -0.144 | -4.005
-12 | -0.248 | 0.06673 | -0.147 | -3.71
-11.5 | -0.206 | 0.06169 | -0.151 | -3.333
-11 | -0.162 | 0.05655 | -0.154 | -2.865
-10.5 | -0.117 | 0.05179 | -0.158 | -2.254
-10 | -0.07 | 0.04729 | -0.162 | -1.477
-9.5 | -0.022 | 0.04274 | -0.166 | -0.504
-9 | 0.028 | 0.03835 | -0.17 | 0.737
-8.5 | 0.079 | 0.03406 | -0.175 | 2.334
-8 | 0.132 | 0.02994 | -0.18 | 4.418
-7.5 | 0.187 | 0.02591 | -0.185 | 7.205
-7 | 0.243 | 0.0221 | -0.19 | 10.995
-6.5 | 0.302 | 0.01835 | -0.196 | 16.447
-6 | 0.364 | 0.01457 | -0.203 | 24.976
-5.5 | 0.434 | 0.01113 | -0.214 | 39.026
-5 | 0.525 | 0.00522 | -0.23 | 100.43
-4.5 | 0.587 | 0.00537 | -0.23 | 109.343
-4 | 0.649 | 0.00574 | -0.23 | 112.982
-3.5 | 0.711 | 0.00599 | -0.23 | 118.61
-3 | 0.775 | 0.00621 | -0.23 | 124.769
-2.5 | 0.837 | 0.00644 | -0.23 | 129.884
-2 | 0.898 | 0.00684 | -0.23 | 131.24
-1.5 | 0.959 | 0.00866 | -0.231 | 110.826
-1 | 1.02 | 0.00912 | -0.231 | 111.956
-0.5 | 1.082 | 0.00967 | -0.231 | 111.812
0 | 1.134 | 0.0096 | -0.23 | 118.186
0.5 | 1.193 | 0.00917 | -0.23 | 130.074
1 | 1.252 | 0.00949 | -0.23 | 131.911
1.5 | 1.31 | 0.01024 | -0.23 | 127.893
2 | 1.368 | 0.01061 | -0.23 | 128.924
2.5 | 1.426 | 0.01099 | -0.23 | 129.741
3 | 1.483 | 0.01112 | -0.23 | 133.408
3.5 | 1.54 | 0.01153 | -0.229 | 133.559
4 | 1.596 | 0.01197 | -0.229 | 133.371
4.5 | 1.651 | 0.01243 | -0.229 | 132.874
5 | 1.706 | 0.01292 | -0.229 | 132.076
5.5 | 1.76 | 0.01296 | -0.228 | 135.836
6 | 1.813 | 0.01361 | -0.228 | 133.218
6.5 | 1.864 | 0.01432 | -0.228 | 130.206
7 | 1.913 | 0.01508 | -0.227 | 126.852
7.5 | 1.96 | 0.01592 | -0.227 | 123.103
8 | 2.005 | 0.01684 | -0.226 | 119.074
8.5 | 2.047 | 0.01788 | -0.226 | 114.475
9 | 2.086 | 0.01907 | -0.225 | 109.404
9.5 | 2.123 | 0.02042 | -0.225 | 103.93
10 | 2.155 | 0.02201 | -0.224 | 97.908
10.5 | 2.184 | 0.02398 | -0.223 | 91.059
11 | 2.206 | 0.02764 | -0.222 | 79.797
11.5 | 2.22 | 0.03342 | -0.221 | 66.413
12 | 2.236 | 0.03599 | -0.22 | 62.129
12.5 | 2.249 | 0.03829 | -0.219 | 58.733
13 | 2.257 | 0.04055 | -0.218 | 55.669
13.5 | 2.261 | 0.0429 | -0.217 | 52.688
14 | 2.26 | 0.04535 | -0.217 | 49.831
14.5 | 2.254 | 0.04792 | -0.216 | 47.05
15 | 2.245 | 0.0507 | -0.215 | 44.274
15.5 | 2.229 | 0.05366 | -0.214 | 41.534
16 | 2.208 | 0.05674 | -0.213 | 38.91
16.5 | 2.183 | 0.06016 | -0.212 | 36.291
17 | 2.154 | 0.06386 | -0.211 | 33.737
17.5 | 2.122 | 0.06781 | -0.209 | 31.287
18 | 2.085 | 0.07224 | -0.208 | 28.866
18.5 | 2.044 | 0.07686 | -0.207 | 26.588

## 36. Re 750k Mach 0.10 (2)
BIGFOIL.COM POLAR EXPORT
Joukowsky 14.00% thick 8.00% camber
Joukowsky 14.00% thick 8.00% camber |  |  |  | Cl Max: | 1.9352 | at alpha= | 13.5 | deg
XFOIL ncrit=9 |  |  |  | L/D Max: | 145.729 | at alpha= | 6 | deg
Re: | 750000 |  |  | Cd Min: | 0.12156 | at alpha= | 18.5 | deg
Mach: | 0.1 |  |  | Cl=0 at alpha= | -8.7255 | deg
|  |  |  | @ Cl=0.1, Cd= | 0.012091
|  |  |  | @ Cl=0.4, Cd= | 0.0097111
|  |  |  | @ Cl=0.6, Cd= | 0.0089083
alpha (deg) | Cl | Cd | Cm | Cl/Cd
-12.5 | -0.2405 | 0.04751 | -0.1763 | -5.0621
-12 | -0.2763 | 0.03934 | -0.1805 | -7.0234
-11.5 | -0.2976 | 0.03273 | -0.1851 | -9.0926
-11 | -0.2761 | 0.02531 | -0.1976 | -10.9087
-10.5 | -0.216 | 0.0191 | -0.2124 | -11.3089
-10 | -0.1552 | 0.01658 | -0.2181 | -9.3607
-9.5 | -0.0944 | 0.01523 | -0.2212 | -6.1983
-9 | -0.0336 | 0.014 | -0.2236 | -2.4
-8.5 | 0.0276 | 0.01308 | -0.2256 | 2.1101
-8 | 0.0887 | 0.0122 | -0.2273 | 7.2705
-7.5 | 0.1497 | 0.01161 | -0.2286 | 12.8941
-7 | 0.2107 | 0.01096 | -0.23 | 19.2245
-6.5 | 0.2717 | 0.01052 | -0.231 | 25.827
-6 | 0.3321 | 0.01012 | -0.2319 | 32.8162
-5.5 | 0.3929 | 0.00975 | -0.2329 | 40.2974
-5 | 0.4532 | 0.00942 | -0.2337 | 48.1104
-4.5 | 0.5134 | 0.00918 | -0.2344 | 55.9259
-4 | 0.5733 | 0.00898 | -0.235 | 63.8419
-3.5 | 0.6329 | 0.00882 | -0.2355 | 71.7574
-3 | 0.692 | 0.00872 | -0.236 | 79.3578
-2.5 | 0.7511 | 0.00862 | -0.2364 | 87.1346
-2 | 0.8095 | 0.00862 | -0.2367 | 93.9095
-1.5 | 0.8678 | 0.00857 | -0.237 | 101.2602
-1 | 0.9256 | 0.0086 | -0.2371 | 107.6279
-0.5 | 0.9827 | 0.00866 | -0.2371 | 113.4758
0 | 1.0399 | 0.00871 | -0.2372 | 119.3915
0.5 | 1.0962 | 0.00882 | -0.2371 | 124.2857
1 | 1.152 | 0.00894 | -0.2369 | 128.8591
1.5 | 1.2075 | 0.00907 | -0.2367 | 133.1312
2 | 1.2619 | 0.00926 | -0.2363 | 136.2743
2.5 | 1.3154 | 0.00948 | -0.2357 | 138.7553
3 | 1.3689 | 0.00967 | -0.2351 | 141.5615
3.5 | 1.421 | 0.00992 | -0.2343 | 143.246
4 | 1.4714 | 0.01022 | -0.2332 | 143.9726
4.5 | 1.52 | 0.01056 | -0.2317 | 143.9394
5 | 1.5685 | 0.01084 | -0.2303 | 144.6956
6 | 1.6482 | 0.01131 | -0.224 | 145.7294
6.5 | 1.6846 | 0.01193 | -0.2204 | 141.207
7 | 1.7191 | 0.01267 | -0.2165 | 135.6827
7.5 | 1.7513 | 0.01357 | -0.2125 | 129.0567
8 | 1.7805 | 0.01466 | -0.2081 | 121.4529
8.5 | 1.8078 | 0.01595 | -0.2037 | 113.3417
9 | 1.8348 | 0.01736 | -0.1995 | 105.6912
9.5 | 1.8572 | 0.01914 | -0.1948 | 97.0324
10 | 1.8772 | 0.02121 | -0.1902 | 88.5054
10.5 | 1.8947 | 0.0236 | -0.1855 | 80.2839
11 | 1.9078 | 0.02646 | -0.1808 | 72.1013
11.5 | 1.9179 | 0.02979 | -0.1762 | 64.3807
12 | 1.9268 | 0.03348 | -0.1719 | 57.5508
12.5 | 1.9307 | 0.03787 | -0.1676 | 50.9823
13 | 1.9336 | 0.04267 | -0.1639 | 45.3152
13.5 | 1.9352 | 0.0479 | -0.1606 | 40.4008
14 | 1.9334 | 0.05383 | -0.1576 | 35.9168
14.5 | 1.9326 | 0.05993 | -0.1552 | 32.2476
15 | 1.9304 | 0.06653 | -0.1533 | 29.0155
15.5 | 1.9265 | 0.07361 | -0.1519 | 26.1717
16 | 1.9226 | 0.08096 | -0.1509 | 23.7475
16.5 | 1.9173 | 0.08871 | -0.1505 | 21.6131
17 | 1.9126 | 0.09658 | -0.1504 | 19.8033
17.5 | 1.9079 | 0.10453 | -0.1508 | 18.2522
18 | 1.9015 | 0.11287 | -0.1517 | 16.8468
18.5 | 1.8935 | 0.12156 | -0.1533 | 15.5767

## 37. Re 750k Mach 0.25 (1)
BIGFOIL.COM POLAR EXPORT
Joukowsky 14.00% thick 8.00% camber
Joukowsky 14.00% thick 8.00% camber |  |  |  | Cl Max: | 2.237 | at alpha= | 12.5 | deg
JavaFoil+Calcfoil stall+Eppler ext transition |  |  |  | L/D Max: | 134.002 | at alpha= | 0.5 | deg
Re: | 750000 |  |  | Cd Min: | 0.00537 | at alpha= | -5 | deg
Mach: | 0.25 |  |  | Cl=0 at alpha= | -9.2843 | deg
|  |  |  | @ Cl=0.1, Cd= | 0.035611
|  |  |  | @ Cl=0.4, Cd= | 0.01543
|  |  |  | @ Cl=0.6, Cd= | 0.0054081
alpha (deg) | Cl | Cd | Cm | Cl/Cd
-20 | -0.391 | 0.20962 | -0.106 | -1.866
-19.5 | -0.412 | 0.19662 | -0.109 | -2.098
-19 | -0.43 | 0.1847 | -0.112 | -2.329
-18.5 | -0.444 | 0.17281 | -0.114 | -2.569
-18 | -0.454 | 0.16145 | -0.117 | -2.811
-17.5 | -0.459 | 0.15041 | -0.118 | -3.054
-17 | -0.461 | 0.14175 | -0.12 | -3.25
-16.5 | -0.457 | 0.13218 | -0.121 | -3.461
-16 | -0.45 | 0.12478 | -0.123 | -3.607
-15.5 | -0.438 | 0.11685 | -0.125 | -3.752
-15 | -0.422 | 0.10928 | -0.128 | -3.865
-14.5 | -0.402 | 0.10211 | -0.131 | -3.937
-14 | -0.377 | 0.09557 | -0.133 | -3.945
-13.5 | -0.349 | 0.08896 | -0.136 | -3.918
-13 | -0.317 | 0.08299 | -0.138 | -3.816
-12.5 | -0.282 | 0.07722 | -0.141 | -3.651
-12 | -0.244 | 0.07159 | -0.144 | -3.413
-11.5 | -0.204 | 0.06618 | -0.148 | -3.085
-11 | -0.162 | 0.06102 | -0.152 | -2.648
-10.5 | -0.117 | 0.05601 | -0.155 | -2.087
-10 | -0.07 | 0.05089 | -0.16 | -1.381
-9.5 | -0.022 | 0.04613 | -0.165 | -0.471
-9 | 0.029 | 0.04169 | -0.169 | 0.684
-8.5 | 0.08 | 0.03723 | -0.174 | 2.159
-8 | 0.134 | 0.03286 | -0.18 | 4.075
-7.5 | 0.189 | 0.0288 | -0.185 | 6.568
-7 | 0.246 | 0.02478 | -0.19 | 9.935
-6.5 | 0.305 | 0.02102 | -0.196 | 14.528
-6 | 0.367 | 0.01732 | -0.203 | 21.198
-5.5 | 0.433 | 0.01354 | -0.21 | 32.004
-5 | 0.539 | 0.00537 | -0.236 | 100.365
-4.5 | 0.603 | 0.00541 | -0.236 | 111.399
-4 | 0.667 | 0.00562 | -0.236 | 118.588
-3.5 | 0.73 | 0.00606 | -0.236 | 120.6
-3 | 0.797 | 0.00638 | -0.237 | 124.873
-2.5 | 0.86 | 0.00669 | -0.237 | 128.437
-2 | 0.923 | 0.00693 | -0.237 | 133.094
-1.5 | 0.986 | 0.00888 | -0.237 | 110.973
-1 | 1.049 | 0.0094 | -0.237 | 111.553
-0.5 | 1.111 | 0.00922 | -0.237 | 120.61
0 | 1.164 | 0.00919 | -0.237 | 126.593
0.5 | 1.224 | 0.00914 | -0.236 | 134.002
1 | 1.284 | 0.01024 | -0.236 | 125.476
1.5 | 1.344 | 0.01061 | -0.236 | 126.698
2 | 1.403 | 0.01101 | -0.236 | 127.411
2.5 | 1.462 | 0.01143 | -0.236 | 127.928
3 | 1.521 | 0.01162 | -0.236 | 130.877
3.5 | 1.578 | 0.01205 | -0.235 | 131.04
4 | 1.636 | 0.01255 | -0.235 | 130.388
4.5 | 1.692 | 0.01307 | -0.235 | 129.509
5 | 1.748 | 0.01362 | -0.235 | 128.303
5.5 | 1.803 | 0.01422 | -0.234 | 126.807
6 | 1.856 | 0.01448 | -0.234 | 128.188
6.5 | 1.908 | 0.01528 | -0.233 | 124.86
7 | 1.957 | 0.01617 | -0.233 | 121.01
7.5 | 2.003 | 0.01714 | -0.233 | 116.861
8 | 2.047 | 0.01823 | -0.232 | 112.261
8.5 | 2.087 | 0.01945 | -0.231 | 107.351
9 | 2.124 | 0.02086 | -0.231 | 101.841
9.5 | 2.157 | 0.02254 | -0.23 | 95.697
10 | 2.185 | 0.02456 | -0.229 | 88.983
10.5 | 2.207 | 0.0277 | -0.228 | 79.647
11 | 2.217 | 0.03456 | -0.227 | 64.145
11.5 | 2.228 | 0.03784 | -0.226 | 58.888
12 | 2.235 | 0.04046 | -0.225 | 55.244
12.5 | 2.237 | 0.04312 | -0.224 | 51.865
13 | 2.231 | 0.04586 | -0.223 | 48.645
13.5 | 2.217 | 0.04888 | -0.222 | 45.363
14 | 2.197 | 0.05193 | -0.221 | 42.311
14.5 | 2.17 | 0.05535 | -0.22 | 39.211
15 | 2.136 | 0.05905 | -0.219 | 36.173
15.5 | 2.092 | 0.06299 | -0.218 | 33.207
16 | 2.04 | 0.0674 | -0.216 | 30.27
16.5 | 1.981 | 0.07246 | -0.215 | 27.338
17 | 1.915 | 0.07801 | -0.213 | 24.55
17.5 | 1.843 | 0.0844 | -0.211 | 21.832

## 38. Re 750k Mach 0.25 (2)
BIGFOIL.COM POLAR EXPORT
Joukowsky 14.00% thick 8.00% camber
Joukowsky 14.00% thick 8.00% camber |  |  |  | Cl Max: | 1.9285 | at alpha= | 12 | deg
XFOIL ncrit=9 |  |  |  | L/D Max: | 139.759 | at alpha= | 4 | deg
Re: | 750000 |  |  | Cd Min: | 0.21965 | at alpha= | -20 | deg
Mach: | 0.25 |  |  | Cl=0 at alpha= | -8.5629 | deg
|  |  |  | @ Cl=0.1, Cd= | 0.013162
|  |  |  | @ Cl=0.4, Cd= | 0.010108
|  |  |  | @ Cl=0.6, Cd= | 0.0092663
alpha (deg) | Cl | Cd | Cm | Cl/Cd
-20 | -0.3195 | 0.21965 | -0.0419 | -1.4546
-19.5 | -0.2912 | 0.21223 | -0.0488 | -1.3721
-19 | -0.2657 | 0.2021 | -0.0576 | -1.3147
-18.5 | -0.232 | 0.19587 | -0.0641 | -1.1845
-18 | -0.2019 | 0.18932 | -0.0705 | -1.0664
-17.5 | -0.178 | 0.18017 | -0.0783 | -0.98796
-17 | -0.149 | 0.17263 | -0.0847 | -0.86312
-16.5 | -0.1158 | 0.16647 | -0.0911 | -0.69562
-16 | -0.0888 | 0.15992 | -0.0965 | -0.55528
-15.5 | -0.0704 | 0.14998 | -0.1042 | -0.4694
-15 | -0.0334 | 0.14402 | -0.1105 | -0.23191
-14.5 | -0.001 | 0.13767 | -0.1169 | -0.0072637
-14 | 0.0214 | 0.12773 | -0.1259 | 0.16754
-13.5 | 0.065 | 0.12203 | -0.1334 | 0.53266
-13 | 0.0824 | 0.11261 | -0.1427 | 0.73173
-12.5 | 0.1217 | 0.10688 | -0.1483 | 1.1387
-11 | -0.0638 | 0.05263 | -0.1772 | -1.2122
-10.5 | 0.1501 | 0.07539 | -0.1647 | 1.991
-10 | 0.1699 | 0.07169 | -0.1662 | 2.3699
-9.5 | -0.1274 | 0.02028 | -0.216 | -6.2821
-9 | -0.0577 | 0.01668 | -0.2253 | -3.4592
-8.5 | 0.0083 | 0.01496 | -0.229 | 0.55481
-8 | 0.0744 | 0.0136 | -0.232 | 5.4706
-7.5 | 0.1399 | 0.01248 | -0.2341 | 11.2099
-7 | 0.2046 | 0.01184 | -0.2354 | 17.2804
-6.5 | 0.2692 | 0.0111 | -0.2369 | 24.2523
-6 | 0.3336 | 0.01058 | -0.2381 | 31.5312
-5.5 | 0.3972 | 0.01012 | -0.239 | 39.249
-5 | 0.4602 | 0.00985 | -0.2397 | 46.7208
-4.5 | 0.5231 | 0.00953 | -0.2404 | 54.8898
-4 | 0.5857 | 0.00931 | -0.241 | 62.9108
-3.5 | 0.6478 | 0.00912 | -0.2416 | 71.0307
-3 | 0.7095 | 0.00899 | -0.242 | 78.921
-2.5 | 0.7706 | 0.00893 | -0.2423 | 86.2934
-2 | 0.8316 | 0.00884 | -0.2427 | 94.0724
-1.5 | 0.8919 | 0.00884 | -0.2429 | 100.8937
-1 | 0.9517 | 0.00885 | -0.243 | 107.5367
-0.5 | 1.0111 | 0.0089 | -0.2431 | 113.6067
0 | 1.0694 | 0.00903 | -0.2429 | 118.4275
0.5 | 1.1277 | 0.00912 | -0.2427 | 123.6513
1 | 1.1853 | 0.00925 | -0.2424 | 128.1405
1.5 | 1.2414 | 0.00946 | -0.2418 | 131.2262
2.5 | 1.3526 | 0.00986 | -0.2404 | 137.1805
3 | 1.406 | 0.01014 | -0.2393 | 138.6588
3.5 | 1.4573 | 0.01048 | -0.2378 | 139.0553
4 | 1.508 | 0.01079 | -0.2362 | 139.759
4.5 | 1.5566 | 0.01115 | -0.2342 | 139.6054
5 | 1.5994 | 0.01155 | -0.231 | 138.4762
5.5 | 1.6408 | 0.01198 | -0.2277 | 136.9616
6 | 1.6734 | 0.01231 | -0.2227 | 135.9383
6.5 | 1.7095 | 0.01314 | -0.2187 | 130.0989
7 | 1.7439 | 0.01412 | -0.2145 | 123.5057
7.5 | 1.7761 | 0.01527 | -0.2102 | 116.313
8 | 1.8055 | 0.01666 | -0.2056 | 108.3733
8.5 | 1.8309 | 0.01838 | -0.2007 | 99.6137
9 | 1.8546 | 0.02036 | -0.1959 | 91.0904
9.5 | 1.8766 | 0.02258 | -0.1912 | 83.1089
10 | 1.8915 | 0.02546 | -0.1861 | 74.293
10.5 | 1.9075 | 0.02849 | -0.1814 | 66.9533
11 | 1.9167 | 0.03228 | -0.1766 | 59.3773
11.5 | 1.9242 | 0.03653 | -0.1722 | 52.6745
12 | 1.9285 | 0.04137 | -0.168 | 46.6159
12.5 | 1.9278 | 0.04701 | -0.1642 | 41.0083
13 | 1.9269 | 0.05305 | -0.1609 | 36.3223
13.5 | 1.9234 | 0.05971 | -0.1581 | 32.2124
14 | 1.918 | 0.06697 | -0.1559 | 28.6397
14.5 | 1.9117 | 0.07466 | -0.1543 | 25.6054
15 | 1.9062 | 0.08256 | -0.1532 | 23.0887
15.5 | 1.8992 | 0.09091 | -0.1527 | 20.891
16 | 1.8915 | 0.0996 | -0.1528 | 18.991
16.5 | 1.885 | 0.10825 | -0.1533 | 17.4134
17 | 1.8781 | 0.11707 | -0.1544 | 16.0425

## 39. Re 750k Mach 0.50 (1)
BIGFOIL.COM POLAR EXPORT
Joukowsky 14.00% thick 8.00% camber
Joukowsky 14.00% thick 8.00% camber |  |  |  | Cl Max: | 2.202 | at alpha= | 8.5 | deg
JavaFoil+Calcfoil stall+Eppler ext transition |  |  |  | L/D Max: | 134.903 | at alpha= | -3 | deg
Re: | 750000 |  |  | Cd Min: | 0.00623 | at alpha= | -3.5 | deg
Mach: | 0.5 |  |  | Cl=0 at alpha= | -9.2935 | deg
|  |  |  | @ Cl=0.1, Cd= | 0.050073
|  |  |  | @ Cl=0.4, Cd= | 0.026251
|  |  |  | @ Cl=0.6, Cd= | 0.016165
alpha (deg) | Cl | Cd | Cm | Cl/Cd
-20 | -0.637 | 0.20752 | -0.147 | -3.069
-19.5 | -0.606 | 0.20677 | -0.144 | -2.929
-19 | -0.576 | 0.20191 | -0.144 | -2.851
-18.5 | -0.546 | 0.19769 | -0.144 | -2.76
-18 | -0.516 | 0.19085 | -0.145 | -2.702
-17.5 | -0.485 | 0.18676 | -0.141 | -2.597
-17 | -0.455 | 0.18274 | -0.141 | -2.49
-16.5 | -0.425 | 0.1763 | -0.142 | -2.412
-16 | -0.395 | 0.16844 | -0.138 | -2.344
-15.5 | -0.365 | 0.16245 | -0.138 | -2.248
-15 | -0.336 | 0.15776 | -0.139 | -2.127
-14.5 | -0.305 | 0.15053 | -0.134 | -2.029
-14 | -0.276 | 0.14275 | -0.134 | -1.933
-13.5 | -0.246 | 0.13977 | -0.13 | -1.761
-13 | -0.217 | 0.13264 | -0.13 | -1.634
-12.5 | -0.187 | 0.13034 | -0.128 | -1.437
-12 | -0.158 | 0.12189 | -0.126 | -1.296
-11.5 | -0.129 | 0.11725 | -0.121 | -1.097
-11 | -0.099 | 0.10851 | -0.121 | -0.917
-10.5 | -0.07 | 0.08856 | -0.117 | -0.795
-10 | -0.041 | 0.08349 | -0.114 | -0.496
-9.5 | -0.019 | 0.06826 | -0.136 | -0.278
-9 | 0.027 | 0.05921 | -0.15 | 0.462
-8.5 | 0.08 | 0.05215 | -0.161 | 1.543
-8 | 0.137 | 0.04623 | -0.171 | 2.971
-7.5 | 0.197 | 0.04089 | -0.18 | 4.817
-7 | 0.259 | 0.03581 | -0.189 | 7.233
-6.5 | 0.323 | 0.03121 | -0.197 | 10.345
-6 | 0.389 | 0.02689 | -0.204 | 14.449
-5.5 | 0.456 | 0.023 | -0.212 | 19.842
-5 | 0.527 | 0.01945 | -0.22 | 27.095
-4.5 | 0.601 | 0.01612 | -0.227 | 37.263
-4 | 0.68 | 0.01315 | -0.236 | 51.698
-3.5 | 0.815 | 0.00623 | -0.264 | 130.922
-3 | 0.891 | 0.0066 | -0.265 | 134.903
-2.5 | 0.961 | 0.00883 | -0.264 | 108.877
-2 | 1.032 | 0.00878 | -0.264 | 117.492
-1.5 | 1.102 | 0.00975 | -0.264 | 113.06
-1 | 1.172 | 0.01009 | -0.264 | 116.226
-0.5 | 1.243 | 0.01052 | -0.263 | 118.126
0 | 1.292 | 0.01099 | -0.263 | 117.584
0.5 | 1.358 | 0.01148 | -0.263 | 118.311
1 | 1.424 | 0.01199 | -0.263 | 118.775
1.5 | 1.489 | 0.01255 | -0.263 | 118.655
2 | 1.554 | 0.01316 | -0.262 | 118.102
2.5 | 1.618 | 0.01379 | -0.262 | 117.317
3 | 1.681 | 0.01421 | -0.262 | 118.277
3.5 | 1.743 | 0.01498 | -0.261 | 116.331
4 | 1.804 | 0.01579 | -0.261 | 114.224
4.5 | 1.864 | 0.01668 | -0.261 | 111.724
5 | 1.922 | 0.01771 | -0.26 | 108.562
5.5 | 1.979 | 0.01875 | -0.26 | 105.549
6 | 2.032 | 0.02003 | -0.259 | 101.477
6.5 | 2.081 | 0.02117 | -0.258 | 98.297
7 | 2.125 | 0.02292 | -0.258 | 92.71
7.5 | 2.161 | 0.025 | -0.257 | 86.417
8 | 2.188 | 0.02751 | -0.256 | 79.538
8.5 | 2.202 | 0.03076 | -0.255 | 71.601
9 | 2.198 | 0.03599 | -0.253 | 61.087
9.5 | 2.163 | 0.04771 | -0.25 | 45.327
10 | 2.098 | 0.05395 | -0.249 | 38.895
10.5 | 1.956 | 0.06114 | -0.247 | 31.994
11 | 1.098 | 0.10111 | -0.117 | 10.859
11.5 | 1.122 | 0.11566 | -0.11 | 9.698
12 | 1.148 | 0.12964 | -0.119 | 8.857
12.5 | 1.175 | 0.13931 | -0.125 | 8.431
13 | 1.201 | 0.14275 | -0.129 | 8.411
13.5 | 1.227 | 0.15233 | -0.134 | 8.055

## 40. Re 750k Mach 0.50 (2)
BIGFOIL.COM POLAR EXPORT
Joukowsky 14.00% thick 8.00% camber
Joukowsky 14.00% thick 8.00% camber |  |  |  | Cl Max: | 1.9333 | at alpha= | 10.5 | deg
XFOIL ncrit=9 |  |  |  | L/D Max: | 119.525 | at alpha= | 1.5 | deg
Re: | 750000 |  |  | Cd Min: | 0.23126 | at alpha= | -20 | deg
Mach: | 0.5 |  |  | Cl=0 at alpha= | -16.0101 | deg
|  |  |  | @ Cl=0.1, Cd= | 0.14198
|  |  |  | @ Cl=0.4, Cd= | 0.013075
|  |  |  | @ Cl=0.6, Cd= | 0.010974
alpha (deg) | Cl | Cd | Cm | Cl/Cd
-20 | -0.2839 | 0.23126 | -0.0603 | -1.2276
-19.5 | -0.2484 | 0.22156 | -0.0695 | -1.1211
-19 | -0.2165 | 0.21198 | -0.0782 | -1.0213
-18.5 | -0.1779 | 0.2044 | -0.086 | -0.87035
-18 | -0.1394 | 0.19628 | -0.0947 | -0.71021
-17.5 | -0.1107 | 0.18729 | -0.1022 | -0.59106
-16.5 | -0.0339 | 0.17121 | -0.1189 | -0.198
-16 | 0.0007 | 0.1634 | -0.1264 | 0.004284
-15.5 | 0.0331 | 0.15351 | -0.1365 | 0.21562
-15 | 0.0744 | 0.14671 | -0.1438 | 0.50712
-14.5 | 0.113 | 0.13958 | -0.1518 | 0.80957
-14 | 0.1356 | 0.13096 | -0.159 | 1.0354
-13.5 | 0.1727 | 0.12548 | -0.1639 | 1.3763
-13 | 0.1995 | 0.1197 | -0.168 | 1.6667
-12.5 | 0.2104 | 0.11244 | -0.1717 | 1.8712
-12 | 0.2401 | 0.10815 | -0.1735 | 2.2201
-11.5 | 0.2625 | 0.10295 | -0.1761 | 2.5498
-10.5 | 0.2794 | 0.0891 | -0.181 | 3.1358
-10 | 0.3108 | 0.08621 | -0.1819 | 3.6052
-9.5 | 0.3156 | 0.07945 | -0.1838 | 3.9723
-9 | 0.332 | 0.07468 | -0.1853 | 4.4456
-8 | 0.3367 | 0.06213 | -0.189 | 5.4193
-7.5 | 0.3472 | 0.05753 | -0.19 | 6.0351
-7 | 0.292 | 0.04685 | -0.1931 | 6.2327
-6.5 | 0.2073 | 0.03121 | -0.2107 | 6.6421
-6 | 0.3025 | 0.01554 | -0.2548 | 19.4659
-5.5 | 0.3935 | 0.01317 | -0.2615 | 29.8785
-5 | 0.4753 | 0.01198 | -0.2641 | 39.6745
-4.5 | 0.5542 | 0.01128 | -0.2656 | 49.1312
-4 | 0.6306 | 0.01077 | -0.2666 | 58.5515
-3.5 | 0.7053 | 0.01043 | -0.2672 | 67.6222
-3 | 0.7785 | 0.01024 | -0.2676 | 76.0254
-2.5 | 0.85 | 0.01008 | -0.2678 | 84.3254
-2 | 0.9202 | 0.01004 | -0.2677 | 91.6534
-1.5 | 0.9888 | 0.01009 | -0.2673 | 97.998
-1 | 1.0562 | 0.01014 | -0.2668 | 104.1617
-0.5 | 1.1219 | 0.01029 | -0.266 | 109.0282
0 | 1.1853 | 0.01052 | -0.2647 | 112.6711
0.5 | 1.2475 | 0.01071 | -0.2632 | 116.4799
1 | 1.3069 | 0.011 | -0.2611 | 118.8091
1.5 | 1.359 | 0.01137 | -0.2576 | 119.5251
2 | 1.4096 | 0.01185 | -0.2539 | 118.9536
2.5 | 1.4611 | 0.01238 | -0.2504 | 118.021
3 | 1.5106 | 0.01305 | -0.2466 | 115.7548
4 | 1.6021 | 0.01486 | -0.238 | 107.8129
4.5 | 1.6444 | 0.01606 | -0.2334 | 102.391
5 | 1.6867 | 0.01738 | -0.2289 | 97.0483
5.5 | 1.727 | 0.01893 | -0.2242 | 91.2309
6 | 1.7651 | 0.02074 | -0.2195 | 85.1061
6.5 | 1.7975 | 0.02241 | -0.214 | 80.2097
7 | 1.8283 | 0.025 | -0.2088 | 73.132
7.5 | 1.8546 | 0.02807 | -0.2034 | 66.0705
8 | 1.8776 | 0.03161 | -0.1981 | 59.3989
8.5 | 1.9001 | 0.03547 | -0.1932 | 53.5692
9 | 1.9161 | 0.04008 | -0.1882 | 47.8069
9.5 | 1.9249 | 0.04557 | -0.1834 | 42.2405
10 | 1.9331 | 0.05148 | -0.1791 | 37.5505
10.5 | 1.9333 | 0.05846 | -0.1751 | 33.0705
11 | 1.9312 | 0.06603 | -0.1718 | 29.2473
12 | 1.9118 | 0.08394 | -0.1674 | 22.7758
12.5 | 1.8967 | 0.09407 | -0.1664 | 20.1626
13 | 1.8831 | 0.10441 | -0.1663 | 18.0356
13.5 | 1.8685 | 0.11513 | -0.1671 | 16.2295
14 | 1.8583 | 0.12558 | -0.1686 | 14.7977
14.5 | 1.8483 | 0.13618 | -0.171 | 13.5725
15 | 1.8403 | 0.14668 | -0.174 | 12.5464
15.5 | 1.8348 | 0.1571 | -0.1777 | 11.6792

## 41. Re 1M Mach 0.00 (1)
BIGFOIL.COM POLAR EXPORT
Joukowsky 14.00% thick 8.00% camber
Joukowsky 14.00% thick 8.00% camber |  |  |  | Cl Max: | 2.271 | at alpha= | 14 | deg
JavaFoil+Calcfoil stall+Eppler ext transition |  |  |  | L/D Max: | 148.177 | at alpha= | 2 | deg
Re: | 1000000 |  |  | Cd Min: | 0.00493 | at alpha= | -5.5 | deg
Mach: | 0 |  |  | Cl=0 at alpha= | -9.28 | deg
|  |  |  | @ Cl=0.1, Cd= | 0.029104
|  |  |  | @ Cl=0.4, Cd= | 0.0095008
|  |  |  | @ Cl=0.6, Cd= | 0.0051755
alpha (deg) | Cl | Cd | Cm | Cl/Cd
-20 | -0.635 | 0.16394 | -0.124 | -3.873
-19.5 | -0.628 | 0.15666 | -0.125 | -4.007
-19 | -0.619 | 0.14872 | -0.126 | -4.16
-18.5 | -0.607 | 0.14095 | -0.127 | -4.309
-18 | -0.594 | 0.13379 | -0.128 | -4.438
-17.5 | -0.578 | 0.12672 | -0.13 | -4.562
-17 | -0.56 | 0.12025 | -0.131 | -4.656
-16.5 | -0.539 | 0.11377 | -0.133 | -4.741
-16 | -0.516 | 0.10713 | -0.134 | -4.82
-15.5 | -0.491 | 0.10097 | -0.136 | -4.864
-15 | -0.463 | 0.09494 | -0.138 | -4.88
-14.5 | -0.433 | 0.08918 | -0.14 | -4.857
-14 | -0.4 | 0.08355 | -0.142 | -4.79
-13.5 | -0.365 | 0.07807 | -0.144 | -4.679
-13 | -0.328 | 0.07268 | -0.147 | -4.519
-12.5 | -0.29 | 0.06747 | -0.15 | -4.293
-12 | -0.249 | 0.0625 | -0.152 | -3.984
-11.5 | -0.207 | 0.05758 | -0.156 | -3.591
-11 | -0.163 | 0.05258 | -0.159 | -3.098
-10.5 | -0.117 | 0.04787 | -0.163 | -2.451
-10 | -0.07 | 0.04354 | -0.166 | -1.612
-9.5 | -0.022 | 0.03906 | -0.17 | -0.554
-9 | 0.028 | 0.03476 | -0.175 | 0.817
-8.5 | 0.08 | 0.03061 | -0.179 | 2.613
-8 | 0.133 | 0.02662 | -0.184 | 5.001
-7.5 | 0.188 | 0.02276 | -0.189 | 8.26
-7 | 0.245 | 0.01894 | -0.195 | 12.943
-6.5 | 0.305 | 0.01509 | -0.201 | 20.237
-6 | 0.371 | 0.01171 | -0.21 | 31.671
-5.5 | 0.46 | 0.00493 | -0.228 | 93.362
-5 | 0.522 | 0.00495 | -0.228 | 105.475
-4.5 | 0.584 | 0.00508 | -0.229 | 114.836
-4 | 0.646 | 0.00545 | -0.229 | 118.591
-3.5 | 0.708 | 0.00568 | -0.229 | 124.54
-3 | 0.771 | 0.00589 | -0.229 | 131.045
-2.5 | 0.832 | 0.0061 | -0.229 | 136.368
-2 | 0.894 | 0.00646 | -0.229 | 138.269
-1.5 | 0.954 | 0.00815 | -0.229 | 117.091
-1 | 1.015 | 0.00857 | -0.229 | 118.419
-0.5 | 1.076 | 0.00909 | -0.23 | 118.333
0 | 1.131 | 0.00959 | -0.23 | 117.922
0.5 | 1.188 | 0.00933 | -0.229 | 127.322
1 | 1.247 | 0.0093 | -0.229 | 134.126
1.5 | 1.305 | 0.00926 | -0.229 | 140.862
2 | 1.363 | 0.0092 | -0.229 | 148.177
2.5 | 1.42 | 0.01038 | -0.229 | 136.84
3 | 1.477 | 0.0107 | -0.229 | 138.127
3.5 | 1.534 | 0.01089 | -0.229 | 140.861
4 | 1.59 | 0.0113 | -0.228 | 140.698
4.5 | 1.646 | 0.01174 | -0.228 | 140.174
5 | 1.7 | 0.0122 | -0.228 | 139.423
5.5 | 1.754 | 0.01222 | -0.227 | 143.574
6 | 1.807 | 0.01283 | -0.227 | 140.806
6.5 | 1.858 | 0.0135 | -0.227 | 137.589
7 | 1.907 | 0.01425 | -0.226 | 133.83
7.5 | 1.954 | 0.01505 | -0.226 | 129.885
8 | 1.999 | 0.01593 | -0.226 | 125.542
8.5 | 2.042 | 0.01693 | -0.225 | 120.605
9 | 2.081 | 0.01807 | -0.225 | 115.209
9.5 | 2.118 | 0.01937 | -0.224 | 109.339
10 | 2.151 | 0.02092 | -0.223 | 102.813
10.5 | 2.181 | 0.02282 | -0.223 | 95.554
11 | 2.206 | 0.02536 | -0.222 | 86.968
11.5 | 2.221 | 0.03061 | -0.22 | 72.555
12 | 2.238 | 0.03325 | -0.22 | 67.323
12.5 | 2.253 | 0.03537 | -0.219 | 63.703
13 | 2.264 | 0.0375 | -0.218 | 60.369
13.5 | 2.269 | 0.03959 | -0.217 | 57.324
14 | 2.271 | 0.04177 | -0.216 | 54.37
14.5 | 2.269 | 0.0441 | -0.216 | 51.446
15 | 2.262 | 0.04654 | -0.215 | 48.616
15.5 | 2.25 | 0.04923 | -0.214 | 45.705
16 | 2.233 | 0.05199 | -0.213 | 42.963
16.5 | 2.213 | 0.05499 | -0.212 | 40.246
17 | 2.189 | 0.05819 | -0.211 | 37.616
17.5 | 2.161 | 0.06172 | -0.21 | 35.017
18 | 2.13 | 0.06548 | -0.209 | 32.53
18.5 | 2.094 | 0.06945 | -0.207 | 30.148
19 | 2.055 | 0.07383 | -0.206 | 27.828

## 42. Re 1M Mach 0.00 (2)
BIGFOIL.COM POLAR EXPORT
Joukowsky 14.00% thick 8.00% camber
Joukowsky 14.00% thick 8.00% camber |  |  |  | Cl Max: | 1.9568 | at alpha= | 15 | deg
XFOIL ncrit=9 |  |  |  | L/D Max: | 159.124 | at alpha= | 6 | deg
Re: | 1000000 |  |  | Cd Min: | 0.13484 | at alpha= | 20 | deg
Mach: | 0 |  |  | Cl=0 at alpha= | -8.7932 | deg
|  |  |  | @ Cl=0.1, Cd= | 0.010619
|  |  |  | @ Cl=0.4, Cd= | 0.0086954
|  |  |  | @ Cl=0.6, Cd= | 0.0080872
alpha (deg) | Cl | Cd | Cm | Cl/Cd
-14 | -0.2867 | 0.06369 | -0.1583 | -4.5015
-13.5 | -0.2921 | 0.05267 | -0.1713 | -5.5459
-13 | -0.3028 | 0.04572 | -0.1765 | -6.6229
-12.5 | -0.3337 | 0.03892 | -0.1788 | -8.574
-12 | -0.3579 | 0.03046 | -0.1871 | -11.7498
-11.5 | -0.3268 | 0.02123 | -0.2042 | -15.3933
-11 | -0.2652 | 0.01698 | -0.2142 | -15.6184
-10.5 | -0.2048 | 0.01485 | -0.219 | -13.7912
-10 | -0.1453 | 0.0138 | -0.2212 | -10.529
-9.5 | -0.0851 | 0.01271 | -0.2234 | -6.6955
-9 | -0.0249 | 0.01192 | -0.2251 | -2.0889
-8.5 | 0.0353 | 0.01123 | -0.2266 | 3.1434
-8 | 0.0956 | 0.01066 | -0.2279 | 8.9681
-7.5 | 0.156 | 0.0101 | -0.2291 | 15.4455
-7 | 0.216 | 0.00975 | -0.23 | 22.1538
-6.5 | 0.2762 | 0.00932 | -0.231 | 29.6352
-6 | 0.3366 | 0.00895 | -0.2319 | 37.6089
-5.5 | 0.3962 | 0.00871 | -0.2326 | 45.4879
-5 | 0.456 | 0.00848 | -0.2333 | 53.7736
-4.5 | 0.5151 | 0.00834 | -0.2339 | 61.7626
-4 | 0.5748 | 0.00813 | -0.2345 | 70.7011
-3.5 | 0.6337 | 0.00803 | -0.235 | 78.9166
-3 | 0.6927 | 0.00792 | -0.2355 | 87.4621
-2.5 | 0.7513 | 0.00786 | -0.2359 | 95.5852
-2 | 0.8093 | 0.00784 | -0.2362 | 103.227
-1.5 | 0.8676 | 0.00781 | -0.2365 | 111.0883
-1 | 0.9247 | 0.00785 | -0.2367 | 117.7962
-0.5 | 0.9823 | 0.00787 | -0.2369 | 124.8158
0 | 1.039 | 0.00794 | -0.2369 | 130.8564
1 | 1.151 | 0.00816 | -0.2368 | 141.0539
1.5 | 1.2062 | 0.0083 | -0.2366 | 145.3253
2 | 1.2601 | 0.0085 | -0.2361 | 148.2471
2.5 | 1.3145 | 0.00866 | -0.2358 | 151.7898
3 | 1.3679 | 0.00886 | -0.2353 | 154.3905
3.5 | 1.4198 | 0.00911 | -0.2346 | 155.8507
4 | 1.4702 | 0.00941 | -0.2336 | 156.238
4.5 | 1.5202 | 0.0097 | -0.2325 | 156.7216
5 | 1.5691 | 0.01 | -0.2313 | 156.91
5.5 | 1.616 | 0.01033 | -0.2297 | 156.4376
6 | 1.6533 | 0.01039 | -0.2261 | 159.1242
6.5 | 1.6901 | 0.01097 | -0.2226 | 154.0656
7 | 1.7248 | 0.01167 | -0.2189 | 147.7978
7.5 | 1.7566 | 0.01254 | -0.2148 | 140.0797
8 | 1.7877 | 0.01352 | -0.2107 | 132.2263
8.5 | 1.8173 | 0.01464 | -0.2067 | 124.1325
9 | 1.8422 | 0.01608 | -0.2021 | 114.5647
9.5 | 1.8664 | 0.01767 | -0.1977 | 105.6254
10 | 1.8861 | 0.01964 | -0.1929 | 96.0336
10.5 | 1.9041 | 0.02187 | -0.1882 | 87.0645
11 | 1.9169 | 0.02463 | -0.1833 | 77.8279
11.5 | 1.9295 | 0.0276 | -0.1788 | 69.9094
12 | 1.9382 | 0.0311 | -0.1743 | 62.3215
12.5 | 1.9429 | 0.03522 | -0.1699 | 55.1647
13 | 1.9494 | 0.03945 | -0.1662 | 49.4144
13.5 | 1.9513 | 0.04443 | -0.1626 | 43.9185
14 | 1.9551 | 0.04949 | -0.1597 | 39.505
14.5 | 1.9565 | 0.05509 | -0.1571 | 35.5146
15 | 1.9568 | 0.06109 | -0.1549 | 32.0314
16 | 1.9554 | 0.07411 | -0.1519 | 26.3851
16.5 | 1.9546 | 0.08096 | -0.151 | 24.1428
17 | 1.9529 | 0.08809 | -0.1505 | 22.1694
17.5 | 1.9503 | 0.09554 | -0.1505 | 20.4134
18 | 1.9462 | 0.10332 | -0.1508 | 18.8366
18.5 | 1.9404 | 0.11139 | -0.1517 | 17.4199
19 | 1.9384 | 0.1189 | -0.1527 | 16.3028
19.5 | 1.9311 | 0.12733 | -0.1545 | 15.1661
20 | 1.9288 | 0.13484 | -0.1564 | 14.3044

## 43. Re 1M Mach 0.10 (1)
BIGFOIL.COM POLAR EXPORT
Joukowsky 14.00% thick 8.00% camber
Joukowsky 14.00% thick 8.00% camber |  |  |  | Cl Max: | 2.265 | at alpha= | 13.5 | deg
JavaFoil+Calcfoil stall+Eppler ext transition |  |  |  | L/D Max: | 142.663 | at alpha= | 5.5 | deg
Re: | 1000000 |  |  | Cd Min: | 0.00494 | at alpha= | -5.5 | deg
Mach: | 0.1 |  |  | Cl=0 at alpha= | -9.28 | deg
|  |  |  | @ Cl=0.1, Cd= | 0.029733
|  |  |  | @ Cl=0.4, Cd= | 0.0097989
|  |  |  | @ Cl=0.6, Cd= | 0.0051655
alpha (deg) | Cl | Cd | Cm | Cl/Cd
-20 | -0.611 | 0.16728 | -0.123 | -3.652
-19.5 | -0.606 | 0.15908 | -0.124 | -3.812
-19 | -0.6 | 0.15164 | -0.125 | -3.956
-18.5 | -0.591 | 0.14381 | -0.127 | -4.11
-18 | -0.58 | 0.13636 | -0.128 | -4.252
-17.5 | -0.566 | 0.12891 | -0.129 | -4.391
-17 | -0.55 | 0.12213 | -0.13 | -4.501
-16.5 | -0.531 | 0.11547 | -0.132 | -4.599
-16 | -0.51 | 0.10878 | -0.134 | -4.685
-15.5 | -0.486 | 0.10251 | -0.136 | -4.739
-15 | -0.459 | 0.09631 | -0.137 | -4.768
-14.5 | -0.43 | 0.09036 | -0.139 | -4.759
-14 | -0.398 | 0.08471 | -0.142 | -4.698
-13.5 | -0.364 | 0.07907 | -0.144 | -4.6
-13 | -0.327 | 0.07364 | -0.146 | -4.446
-12.5 | -0.289 | 0.06838 | -0.149 | -4.227
-12 | -0.249 | 0.06339 | -0.152 | -3.924
-11.5 | -0.207 | 0.05844 | -0.155 | -3.536
-11 | -0.163 | 0.05332 | -0.159 | -3.055
-10.5 | -0.117 | 0.04866 | -0.163 | -2.413
-10 | -0.07 | 0.04421 | -0.166 | -1.591
-9.5 | -0.022 | 0.0397 | -0.17 | -0.546
-9 | 0.028 | 0.03545 | -0.175 | 0.803
-8.5 | 0.08 | 0.03125 | -0.179 | 2.564
-8 | 0.133 | 0.02723 | -0.184 | 4.899
-7.5 | 0.188 | 0.02326 | -0.189 | 8.101
-7 | 0.246 | 0.01953 | -0.194 | 12.572
-6.5 | 0.306 | 0.01575 | -0.201 | 19.4
-6 | 0.37 | 0.01215 | -0.209 | 30.487
-5.5 | 0.462 | 0.00494 | -0.229 | 93.652
-5 | 0.525 | 0.00496 | -0.23 | 105.815
-4.5 | 0.587 | 0.00509 | -0.23 | 115.235
-4 | 0.649 | 0.00545 | -0.23 | 118.967
-3.5 | 0.711 | 0.00569 | -0.23 | 124.948
-3 | 0.775 | 0.0059 | -0.23 | 131.444
-2.5 | 0.837 | 0.00612 | -0.23 | 136.779
-2 | 0.898 | 0.0065 | -0.23 | 138.162
-1.5 | 0.959 | 0.00819 | -0.231 | 117.192
-1 | 1.02 | 0.00861 | -0.231 | 118.46
-0.5 | 1.082 | 0.00912 | -0.231 | 118.58
0 | 1.136 | 0.00965 | -0.231 | 117.788
0.5 | 1.194 | 0.0094 | -0.23 | 127.006
1 | 1.253 | 0.00897 | -0.23 | 139.589
1.5 | 1.311 | 0.00932 | -0.23 | 140.668
2 | 1.369 | 0.01009 | -0.23 | 135.762
2.5 | 1.427 | 0.01045 | -0.23 | 136.545
3 | 1.484 | 0.01077 | -0.23 | 137.793
3.5 | 1.541 | 0.01098 | -0.23 | 140.383
4 | 1.597 | 0.01139 | -0.229 | 140.184
4.5 | 1.653 | 0.01184 | -0.229 | 139.658
5 | 1.708 | 0.01233 | -0.229 | 138.566
5.5 | 1.762 | 0.01235 | -0.228 | 142.663
6 | 1.815 | 0.01298 | -0.228 | 139.844
6.5 | 1.866 | 0.01367 | -0.228 | 136.54
7 | 1.915 | 0.01442 | -0.227 | 132.8
7.5 | 1.962 | 0.01525 | -0.227 | 128.698
8 | 2.007 | 0.01615 | -0.227 | 124.274
8.5 | 2.049 | 0.01718 | -0.226 | 119.256
9 | 2.089 | 0.01835 | -0.226 | 113.811
9.5 | 2.125 | 0.01971 | -0.225 | 107.797
10 | 2.157 | 0.02133 | -0.224 | 101.125
10.5 | 2.186 | 0.02333 | -0.224 | 93.702
11 | 2.21 | 0.02603 | -0.223 | 84.894
11.5 | 2.224 | 0.03148 | -0.221 | 70.646
12 | 2.24 | 0.03394 | -0.22 | 66.015
12.5 | 2.254 | 0.03609 | -0.22 | 62.448
13 | 2.262 | 0.03825 | -0.219 | 59.141
13.5 | 2.265 | 0.04046 | -0.218 | 55.991
14 | 2.265 | 0.04274 | -0.217 | 52.987
14.5 | 2.26 | 0.04519 | -0.216 | 50.008
15 | 2.25 | 0.04777 | -0.216 | 47.107
15.5 | 2.234 | 0.05053 | -0.215 | 44.217
16 | 2.214 | 0.05344 | -0.214 | 41.428
16.5 | 2.189 | 0.05659 | -0.213 | 38.685
17 | 2.161 | 0.06003 | -0.211 | 35.992
17.5 | 2.128 | 0.06373 | -0.21 | 33.396
18 | 2.092 | 0.06772 | -0.209 | 30.893
18.5 | 2.051 | 0.07204 | -0.208 | 28.468

## 44. Re 1M Mach 0.10 (2)
BIGFOIL.COM POLAR EXPORT
Joukowsky 14.00% thick 8.00% camber
Joukowsky 14.00% thick 8.00% camber |  |  |  | Cl Max: | 1.9535 | at alpha= | 14 | deg
XFOIL ncrit=9 |  |  |  | L/D Max: | 157.287 | at alpha= | 6 | deg
Re: | 1000000 |  |  | Cd Min: | 0.16308 | at alpha= | -16.5 | deg
Mach: | 0.1 |  |  | Cl=0 at alpha= | -8.7657 | deg
|  |  |  | @ Cl=0.1, Cd= | 0.010733
|  |  |  | @ Cl=0.4, Cd= | 0.008788
|  |  |  | @ Cl=0.6, Cd= | 0.0081243
alpha (deg) | Cl | Cd | Cm | Cl/Cd
-16.5 | -0.1239 | 0.16308 | -0.0886 | -0.75975
-16 | -0.1135 | 0.15228 | -0.0953 | -0.74534
-15.5 | -0.0798 | 0.14706 | -0.1005 | -0.54264
-15 | -0.0456 | 0.14089 | -0.1074 | -0.32366
-13.5 | -0.2587 | 0.05738 | -0.169 | -4.5085
-13 | -0.2714 | 0.0495 | -0.1754 | -5.4828
-12.5 | -0.2897 | 0.04277 | -0.1789 | -6.7734
-12 | -0.3262 | 0.03561 | -0.1818 | -9.1603
-11.5 | -0.3273 | 0.02618 | -0.1956 | -12.5019
-11 | -0.2726 | 0.01814 | -0.2129 | -15.0276
-10.5 | -0.2108 | 0.0155 | -0.2191 | -13.6
-10 | -0.1504 | 0.0142 | -0.2219 | -10.5915
-9.5 | -0.0897 | 0.01321 | -0.2239 | -6.7903
-9 | -0.0283 | 0.01214 | -0.2261 | -2.3311
-8.5 | 0.0321 | 0.01158 | -0.2273 | 2.772
-8 | 0.0937 | 0.01079 | -0.229 | 8.684
-7.5 | 0.1546 | 0.01024 | -0.2302 | 15.0977
-7 | 0.2154 | 0.00982 | -0.2312 | 21.9348
-6.5 | 0.2762 | 0.0094 | -0.2321 | 29.383
-6 | 0.3371 | 0.00902 | -0.2331 | 37.3725
-5.5 | 0.3971 | 0.0088 | -0.2337 | 45.125
-5 | 0.4574 | 0.00855 | -0.2344 | 53.4971
-4.5 | 0.5173 | 0.00836 | -0.2351 | 61.878
-4 | 0.5774 | 0.00817 | -0.2357 | 70.6732
-3.5 | 0.6368 | 0.00805 | -0.2362 | 79.1056
-3 | 0.6961 | 0.00795 | -0.2366 | 87.5597
-2.5 | 0.7551 | 0.00789 | -0.2371 | 95.7034
-2 | 0.8132 | 0.00789 | -0.2373 | 103.0672
-1.5 | 0.8721 | 0.00785 | -0.2376 | 111.0955
-1 | 0.9297 | 0.00789 | -0.2378 | 117.8327
-0.5 | 0.9873 | 0.00792 | -0.2379 | 124.6591
0 | 1.0447 | 0.00798 | -0.238 | 130.9148
0.5 | 1.1007 | 0.00811 | -0.2379 | 135.7213
1 | 1.157 | 0.00822 | -0.2378 | 140.7543
1.5 | 1.2128 | 0.00835 | -0.2376 | 145.2455
2 | 1.2672 | 0.00854 | -0.2372 | 148.3841
2.5 | 1.3211 | 0.00874 | -0.2367 | 151.1556
3 | 1.375 | 0.00894 | -0.2362 | 153.8031
3.5 | 1.4273 | 0.00918 | -0.2354 | 155.4793
4 | 1.478 | 0.00948 | -0.2343 | 155.9072
4.5 | 1.527 | 0.00982 | -0.233 | 155.499
5 | 1.5755 | 0.01014 | -0.2316 | 155.3748
5.5 | 1.622 | 0.01048 | -0.2298 | 154.771
6 | 1.6578 | 0.01054 | -0.2258 | 157.2865
6.5 | 1.6945 | 0.01116 | -0.2222 | 151.8369
7 | 1.729 | 0.0119 | -0.2184 | 145.2941
7.5 | 1.7608 | 0.01282 | -0.2142 | 137.3479
8 | 1.7929 | 0.0138 | -0.2103 | 129.9203
8.5 | 1.8216 | 0.01502 | -0.206 | 121.2783
9.5 | 1.8704 | 0.0182 | -0.1969 | 102.7692
10 | 1.8888 | 0.02034 | -0.192 | 92.8614
10.5 | 1.9073 | 0.02263 | -0.1874 | 84.2819
11 | 1.9204 | 0.02546 | -0.1826 | 75.4281
11.5 | 1.9303 | 0.02875 | -0.1778 | 67.1409
12 | 1.9392 | 0.03237 | -0.1734 | 59.9073
12.5 | 1.9443 | 0.03659 | -0.1691 | 53.1375
13 | 1.9484 | 0.04121 | -0.1653 | 47.2798
13.5 | 1.9508 | 0.04629 | -0.1619 | 42.143
14 | 1.9535 | 0.05163 | -0.159 | 37.8365
14.5 | 1.9525 | 0.05768 | -0.1565 | 33.8506
15 | 1.9531 | 0.06383 | -0.1545 | 30.5985
15.5 | 1.9535 | 0.07025 | -0.1529 | 27.8078
16 | 1.9515 | 0.07722 | -0.1518 | 25.272
16.5 | 1.949 | 0.08448 | -0.1511 | 23.0705
17 | 1.9453 | 0.09204 | -0.1508 | 21.1354
17.5 | 1.9432 | 0.09956 | -0.1509 | 19.5179
18 | 1.9392 | 0.10745 | -0.1515 | 18.0475
18.5 | 1.9324 | 0.11581 | -0.1525 | 16.686
19 | 1.9296 | 0.12356 | -0.1539 | 15.6167

## 45. Re 1M Mach 0.25 (1)
BIGFOIL.COM POLAR EXPORT
Joukowsky 14.00% thick 8.00% camber
Joukowsky 14.00% thick 8.00% camber |  |  |  | Cl Max: | 2.241 | at alpha= | 12.5 | deg
JavaFoil+Calcfoil stall+Eppler ext transition |  |  |  | L/D Max: | 143.8 | at alpha= | 1 | deg
Re: | 1000000 |  |  | Cd Min: | 0.00509 | at alpha= | -5 | deg
Mach: | 0.25 |  |  | Cl=0 at alpha= | -9.2843 | deg
|  |  |  | @ Cl=0.1, Cd= | 0.032958
|  |  |  | @ Cl=0.4, Cd= | 0.013514
|  |  |  | @ Cl=0.6, Cd= | 0.0051281
alpha (deg) | Cl | Cd | Cm | Cl/Cd
-20 | -0.392 | 0.20345 | -0.111 | -1.925
-19.5 | -0.413 | 0.1901 | -0.113 | -2.173
-19 | -0.431 | 0.17832 | -0.116 | -2.416
-18.5 | -0.445 | 0.16552 | -0.117 | -2.686
-18 | -0.455 | 0.15632 | -0.12 | -2.908
-17.5 | -0.46 | 0.14536 | -0.122 | -3.165
-17 | -0.461 | 0.13671 | -0.124 | -3.376
-16.5 | -0.458 | 0.12799 | -0.125 | -3.581
-16 | -0.451 | 0.12028 | -0.128 | -3.75
-15.5 | -0.439 | 0.1124 | -0.13 | -3.909
-15 | -0.423 | 0.10509 | -0.132 | -4.029
-14.5 | -0.403 | 0.09826 | -0.135 | -4.102
-14 | -0.378 | 0.09195 | -0.137 | -4.112
-13.5 | -0.35 | 0.08556 | -0.14 | -4.086
-13 | -0.318 | 0.07965 | -0.143 | -3.99
-12.5 | -0.283 | 0.07391 | -0.146 | -3.829
-12 | -0.245 | 0.06835 | -0.149 | -3.59
-11.5 | -0.205 | 0.06306 | -0.153 | -3.252
-11 | -0.162 | 0.05798 | -0.156 | -2.801
-10.5 | -0.118 | 0.05299 | -0.16 | -2.218
-10 | -0.071 | 0.04791 | -0.165 | -1.475
-9.5 | -0.022 | 0.04324 | -0.169 | -0.505
-9 | 0.029 | 0.03883 | -0.174 | 0.74
-8.5 | 0.081 | 0.03446 | -0.179 | 2.35
-8 | 0.135 | 0.03019 | -0.184 | 4.471
-7.5 | 0.191 | 0.02621 | -0.189 | 7.279
-7 | 0.249 | 0.02229 | -0.195 | 11.147
-6.5 | 0.309 | 0.01858 | -0.201 | 16.605
-6 | 0.372 | 0.01487 | -0.207 | 25.004
-5.5 | 0.442 | 0.01148 | -0.217 | 38.494
-5 | 0.539 | 0.00509 | -0.236 | 105.731
-4.5 | 0.603 | 0.00513 | -0.236 | 117.379
-4 | 0.667 | 0.00533 | -0.236 | 124.964
-3.5 | 0.73 | 0.00575 | -0.236 | 127.026
-3 | 0.797 | 0.00606 | -0.237 | 131.52
-2.5 | 0.86 | 0.00635 | -0.237 | 135.325
-2 | 0.923 | 0.00659 | -0.237 | 140.128
-1.5 | 0.986 | 0.0084 | -0.237 | 117.417
-1 | 1.049 | 0.00887 | -0.237 | 118.222
-0.5 | 1.111 | 0.00943 | -0.237 | 117.876
0 | 1.165 | 0.00904 | -0.237 | 128.86
0.5 | 1.225 | 0.00899 | -0.237 | 136.313
1 | 1.285 | 0.00894 | -0.236 | 143.8
1.5 | 1.345 | 0.01008 | -0.236 | 133.489
2 | 1.405 | 0.01047 | -0.236 | 134.128
2.5 | 1.464 | 0.01087 | -0.236 | 134.603
3 | 1.522 | 0.01123 | -0.236 | 135.567
3.5 | 1.58 | 0.01147 | -0.236 | 137.793
4 | 1.637 | 0.01195 | -0.235 | 137.043
4.5 | 1.694 | 0.01246 | -0.235 | 135.975
5 | 1.75 | 0.013 | -0.235 | 134.595
5.5 | 1.805 | 0.01357 | -0.234 | 133.009
6 | 1.858 | 0.01382 | -0.234 | 134.485
6.5 | 1.91 | 0.0146 | -0.234 | 130.809
7 | 1.959 | 0.01547 | -0.233 | 126.622
7.5 | 2.006 | 0.01643 | -0.233 | 122.081
8 | 2.049 | 0.01748 | -0.232 | 117.24
8.5 | 2.09 | 0.0187 | -0.232 | 111.733
9 | 2.127 | 0.02012 | -0.231 | 105.678
9.5 | 2.16 | 0.0218 | -0.231 | 99.07
10 | 2.187 | 0.02386 | -0.23 | 91.657
10.5 | 2.209 | 0.02663 | -0.229 | 82.966
11 | 2.222 | 0.03257 | -0.227 | 68.206
11.5 | 2.233 | 0.03568 | -0.226 | 62.582
12 | 2.24 | 0.03815 | -0.225 | 58.703
12.5 | 2.241 | 0.04067 | -0.224 | 55.117
13 | 2.236 | 0.04328 | -0.224 | 51.656
13.5 | 2.223 | 0.0461 | -0.223 | 48.21
14 | 2.203 | 0.04899 | -0.222 | 44.967
14.5 | 2.176 | 0.05219 | -0.221 | 41.691
15 | 2.142 | 0.05557 | -0.22 | 38.543
15.5 | 2.098 | 0.05926 | -0.218 | 35.401
16 | 2.046 | 0.06343 | -0.217 | 32.262
16.5 | 1.988 | 0.06811 | -0.216 | 29.183
17 | 1.922 | 0.07326 | -0.214 | 26.236
17.5 | 1.85 | 0.07894 | -0.212 | 23.432

## 46. Re 1M Mach 0.25 (2)
BIGFOIL.COM POLAR EXPORT
Joukowsky 14.00% thick 8.00% camber
Joukowsky 14.00% thick 8.00% camber |  |  |  | Cl Max: | 1.9443 | at alpha= | 13 | deg
XFOIL ncrit=9 |  |  |  | L/D Max: | 151.228 | at alpha= | 4 | deg
Re: | 1000000 |  |  | Cd Min: | 0.21549 | at alpha= | -20 | deg
Mach: | 0.25 |  |  | Cl=0 at alpha= | -8.6171 | deg
|  |  |  | @ Cl=0.1, Cd= | 0.011637
|  |  |  | @ Cl=0.4, Cd= | 0.0091049
|  |  |  | @ Cl=0.6, Cd= | 0.0083844
alpha (deg) | Cl | Cd | Cm | Cl/Cd
-20 | -0.3047 | 0.21549 | -0.0475 | -1.414
-19.5 | -0.2784 | 0.20611 | -0.0555 | -1.3507
-19 | -0.2462 | 0.19993 | -0.0621 | -1.2314
-18.5 | -0.2159 | 0.19351 | -0.0687 | -1.1157
-18 | -0.193 | 0.18445 | -0.0758 | -1.0464
-17.5 | -0.1677 | 0.17619 | -0.0824 | -0.95181
-17 | -0.1352 | 0.17048 | -0.0883 | -0.79305
-16.5 | -0.1072 | 0.16437 | -0.0937 | -0.65219
-16 | -0.0914 | 0.15362 | -0.1019 | -0.59497
-15.5 | -0.0546 | 0.14764 | -0.108 | -0.36982
-15 | -0.0207 | 0.14154 | -0.1146 | -0.14625
-14 | 0.0428 | 0.12449 | -0.1323 | 0.3438
-13.5 | 0.0804 | 0.1189 | -0.1391 | 0.6762
-13 | 0.0888 | 0.1063 | -0.148 | 0.83537
-12 | -0.1163 | 0.05731 | -0.176 | -2.0293
-11.5 | -0.1493 | 0.04828 | -0.1811 | -3.0924
-11 | -0.1869 | 0.04053 | -0.184 | -4.6114
-10.5 | -0.2156 | 0.03232 | -0.1914 | -6.6708
-10 | -0.1891 | 0.02182 | -0.2113 | -8.6664
-9.5 | -0.1172 | 0.01583 | -0.2261 | -7.4037
-9 | -0.051 | 0.01416 | -0.2297 | -3.6017
-8.5 | 0.0156 | 0.0127 | -0.2328 | 1.2283
-8 | 0.0804 | 0.0119 | -0.2343 | 6.7563
-7.5 | 0.146 | 0.01102 | -0.2361 | 13.2486
-7 | 0.2108 | 0.01034 | -0.2374 | 20.3868
-6.5 | 0.2746 | 0.00996 | -0.2382 | 27.5703
-6 | 0.3387 | 0.00947 | -0.2392 | 35.7656
-5.5 | 0.4025 | 0.00909 | -0.2401 | 44.2794
-5 | 0.4654 | 0.00882 | -0.2408 | 52.7664
-4.5 | 0.5286 | 0.00856 | -0.2415 | 61.7523
-4 | 0.5906 | 0.00841 | -0.242 | 70.2259
-3.5 | 0.6529 | 0.00824 | -0.2425 | 79.2354
-3 | 0.7144 | 0.00815 | -0.2429 | 87.6564
-2.5 | 0.7755 | 0.00809 | -0.2432 | 95.8591
-2 | 0.8365 | 0.00805 | -0.2436 | 103.913
-1.5 | 0.8962 | 0.0081 | -0.2436 | 110.642
-1 | 0.9566 | 0.00809 | -0.2438 | 118.2447
-0.5 | 1.0159 | 0.00817 | -0.2438 | 124.3452
0 | 1.0741 | 0.00829 | -0.2436 | 129.5657
0.5 | 1.1332 | 0.00836 | -0.2436 | 135.5502
1 | 1.1907 | 0.00851 | -0.2433 | 139.9177
1.5 | 1.2466 | 0.00873 | -0.2427 | 142.795
2 | 1.3035 | 0.00889 | -0.2422 | 146.6254
2.5 | 1.3589 | 0.0091 | -0.2415 | 149.3297
3 | 1.4124 | 0.00938 | -0.2404 | 150.5757
4 | 1.5153 | 0.01002 | -0.2374 | 151.2275
4.5 | 1.5639 | 0.01036 | -0.2354 | 150.9556
5 | 1.6067 | 0.01077 | -0.2322 | 149.1829
5.5 | 1.6483 | 0.01126 | -0.2289 | 146.3854
6 | 1.6844 | 0.01145 | -0.2247 | 147.1092
6.5 | 1.7216 | 0.01225 | -0.2208 | 140.5388
7 | 1.7566 | 0.0132 | -0.2167 | 133.0758
7.5 | 1.7888 | 0.01436 | -0.2123 | 124.5682
8 | 1.817 | 0.0158 | -0.2075 | 115
8.5 | 1.8452 | 0.01738 | -0.2029 | 106.168
9 | 1.8696 | 0.01929 | -0.1981 | 96.9207
9.5 | 1.8896 | 0.02161 | -0.1931 | 87.441
10 | 1.9081 | 0.02422 | -0.1882 | 78.782
10.5 | 1.9214 | 0.02739 | -0.1832 | 70.1497
11 | 1.9305 | 0.03114 | -0.1783 | 61.9942
11.5 | 1.9392 | 0.03523 | -0.1738 | 55.044
12 | 1.9426 | 0.04008 | -0.1695 | 48.4681
13 | 1.9443 | 0.0513 | -0.1622 | 37.9006
13.5 | 1.9418 | 0.05778 | -0.1593 | 33.6068
14 | 1.9402 | 0.0645 | -0.157 | 30.0806
14.5 | 1.9368 | 0.07175 | -0.1553 | 26.9937
15.5 | 1.9268 | 0.08751 | -0.1533 | 22.0181
16 | 1.9221 | 0.09566 | -0.153 | 20.093
16.5 | 1.9169 | 0.10408 | -0.1533 | 18.4176
17 | 1.9127 | 0.11244 | -0.154 | 17.0109
17.5 | 1.9084 | 0.1209 | -0.1552 | 15.7849
18 | 1.9022 | 0.12965 | -0.157 | 14.6718

## 47. Re 1M Mach 0.50 (1)
BIGFOIL.COM POLAR EXPORT
Joukowsky 14.00% thick 8.00% camber
Joukowsky 14.00% thick 8.00% camber |  |  |  | Cl Max: | 2.205 | at alpha= | 8.5 | deg
JavaFoil+Calcfoil stall+Eppler ext transition |  |  |  | L/D Max: | 142.344 | at alpha= | -3 | deg
Re: | 1000000 |  |  | Cd Min: | 0.0059 | at alpha= | -3.5 | deg
Mach: | 0.5 |  |  | Cl=0 at alpha= | -9.2935 | deg
|  |  |  | @ Cl=0.1, Cd= | 0.047683
|  |  |  | @ Cl=0.4, Cd= | 0.024286
|  |  |  | @ Cl=0.6, Cd= | 0.014453
alpha (deg) | Cl | Cd | Cm | Cl/Cd
-20 | -0.637 | 0.19943 | -0.148 | -3.194
-19.5 | -0.606 | 0.19464 | -0.144 | -3.112
-19 | -0.576 | 0.19192 | -0.144 | -2.999
-18.5 | -0.546 | 0.18769 | -0.145 | -2.907
-18 | -0.516 | 0.18096 | -0.145 | -2.85
-17.5 | -0.485 | 0.17254 | -0.141 | -2.811
-17 | -0.455 | 0.16846 | -0.141 | -2.702
-16.5 | -0.425 | 0.16613 | -0.142 | -2.56
-16 | -0.395 | 0.15894 | -0.138 | -2.484
-15.5 | -0.365 | 0.15306 | -0.138 | -2.386
-15 | -0.336 | 0.14711 | -0.139 | -2.281
-14.5 | -0.305 | 0.14119 | -0.134 | -2.164
-14 | -0.276 | 0.13725 | -0.134 | -2.011
-13.5 | -0.246 | 0.13283 | -0.13 | -1.853
-13 | -0.217 | 0.12343 | -0.13 | -1.756
-12.5 | -0.187 | 0.12444 | -0.129 | -1.505
-12 | -0.158 | 0.11435 | -0.126 | -1.381
-11.5 | -0.129 | 0.11022 | -0.122 | -1.167
-11 | -0.1 | 0.10356 | -0.122 | -0.961
-10.5 | -0.07 | 0.08401 | -0.118 | -0.838
-10 | -0.041 | 0.07888 | -0.116 | -0.525
-9.5 | -0.019 | 0.06549 | -0.141 | -0.291
-9 | 0.027 | 0.05671 | -0.156 | 0.484
-8.5 | 0.081 | 0.04968 | -0.167 | 1.626
-8 | 0.138 | 0.04369 | -0.177 | 3.161
-7.5 | 0.198 | 0.03846 | -0.185 | 5.152
-7 | 0.261 | 0.03351 | -0.194 | 7.777
-6.5 | 0.325 | 0.02901 | -0.201 | 11.206
-6 | 0.391 | 0.02478 | -0.209 | 15.795
-5.5 | 0.46 | 0.02099 | -0.216 | 21.924
-5 | 0.532 | 0.01749 | -0.224 | 30.394
-4.5 | 0.607 | 0.01414 | -0.232 | 42.955
-4 | 0.692 | 0.01146 | -0.243 | 60.422
-3.5 | 0.815 | 0.0059 | -0.264 | 138.051
-3 | 0.891 | 0.00626 | -0.265 | 142.344
-2.5 | 0.961 | 0.00683 | -0.265 | 140.676
-2 | 1.032 | 0.00896 | -0.264 | 115.132
-1.5 | 1.102 | 0.00858 | -0.264 | 128.466
-1 | 1.172 | 0.00956 | -0.264 | 122.592
-0.5 | 1.243 | 0.00998 | -0.264 | 124.573
0 | 1.293 | 0.01042 | -0.264 | 124.133
0.5 | 1.36 | 0.01089 | -0.263 | 124.817
1 | 1.426 | 0.01138 | -0.263 | 125.279
1.5 | 1.491 | 0.01192 | -0.263 | 125.053
2 | 1.556 | 0.0125 | -0.263 | 124.465
2.5 | 1.62 | 0.01312 | -0.262 | 123.46
3 | 1.683 | 0.01352 | -0.262 | 124.473
3.5 | 1.745 | 0.01425 | -0.262 | 122.446
4 | 1.806 | 0.01504 | -0.261 | 120.129
4.5 | 1.866 | 0.01591 | -0.261 | 117.262
5 | 1.925 | 0.01688 | -0.26 | 113.986
5.5 | 1.981 | 0.01794 | -0.26 | 110.439
6 | 2.035 | 0.01914 | -0.259 | 106.298
6.5 | 2.084 | 0.02027 | -0.259 | 102.825
7 | 2.127 | 0.02198 | -0.258 | 96.799
7.5 | 2.164 | 0.02399 | -0.257 | 90.175
8 | 2.191 | 0.02647 | -0.256 | 82.762
8.5 | 2.205 | 0.02973 | -0.255 | 74.167
9 | 2.201 | 0.03471 | -0.254 | 63.419
9.5 | 2.167 | 0.04502 | -0.251 | 48.132
10 | 2.103 | 0.05101 | -0.249 | 41.227
10.5 | 1.961 | 0.05771 | -0.247 | 33.972
11 | 1.276 | 0.07075 | -0.243 | 18.029
11.5 | 1.122 | 0.10859 | -0.11 | 10.33
12 | 1.148 | 0.11981 | -0.119 | 9.584
12.5 | 1.175 | 0.12847 | -0.125 | 9.143
13 | 1.201 | 0.13246 | -0.13 | 9.065
13.5 | 1.227 | 0.14342 | -0.135 | 8.557

## 48. Re 1M Mach 0.50 (2)
BIGFOIL.COM POLAR EXPORT
Joukowsky 14.00% thick 8.00% camber
Joukowsky 14.00% thick 8.00% camber |  |  |  | Cl Max: | 1.9543 | at alpha= | 10 | deg
XFOIL ncrit=9 |  |  |  | L/D Max: | 129.733 | at alpha= | 1 | deg
Re: | 1000000 |  |  | Cd Min: | 0.22671 | at alpha= | -20 | deg
Mach: | 0.5 |  |  | Cl=0 at alpha= | -16.2113 | deg
|  |  |  | @ Cl=0.1, Cd= | 0.14205
|  |  |  | @ Cl=0.4, Cd= | 0.011508
|  |  |  | @ Cl=0.6, Cd= | 0.0098577
alpha (deg) | Cl | Cd | Cm | Cl/Cd
-20 | -0.2653 | 0.22671 | -0.0669 | -1.1702
-19.5 | -0.2355 | 0.21673 | -0.0755 | -1.0866
-19 | -0.1984 | 0.20948 | -0.0827 | -0.94711
-18.5 | -0.1611 | 0.2017 | -0.091 | -0.79871
-18 | -0.1307 | 0.19276 | -0.0985 | -0.67805
-17.5 | -0.1002 | 0.18319 | -0.1074 | -0.54697
-17 | -0.0576 | 0.17595 | -0.1154 | -0.32737
-16.5 | -0.0194 | 0.16845 | -0.1236 | -0.11517
-16 | 0.0142 | 0.15832 | -0.1341 | 0.089692
-15.5 | 0.0538 | 0.15048 | -0.1423 | 0.35752
-15 | 0.0948 | 0.14354 | -0.1506 | 0.66044
-14.5 | 0.1225 | 0.13561 | -0.1577 | 0.90333
-14 | 0.1478 | 0.12837 | -0.163 | 1.1514
-13.5 | 0.1787 | 0.12346 | -0.1665 | 1.4474
-13 | 0.2018 | 0.11803 | -0.1694 | 1.7097
-12.5 | 0.2082 | 0.11009 | -0.1733 | 1.8912
-12 | 0.2355 | 0.10569 | -0.1747 | 2.2282
-11.5 | 0.2535 | 0.10003 | -0.1767 | 2.5342
-11 | 0.2674 | 0.094 | -0.1789 | 2.8447
-10.5 | 0.2799 | 0.08792 | -0.1811 | 3.1836
-10 | 0.2802 | 0.08021 | -0.1838 | 3.4933
-9.5 | 0.3016 | 0.07626 | -0.185 | 3.9549
-9 | 0.3129 | 0.0709 | -0.1868 | 4.4133
-8.5 | 0.3034 | 0.06321 | -0.1894 | 4.7999
-8 | 0.3121 | 0.05827 | -0.1908 | 5.3561
-7.5 | 0.2098 | 0.04389 | -0.1964 | 4.7801
-7 | 0.159 | 0.03307 | -0.2082 | 4.808
-6.5 | 0.2291 | 0.01542 | -0.2543 | 14.8573
-6 | 0.3211 | 0.01279 | -0.2618 | 25.1056
-5.5 | 0.4054 | 0.01142 | -0.265 | 35.4991
-5 | 0.486 | 0.01058 | -0.2667 | 45.9357
-4.5 | 0.5633 | 0.01006 | -0.2677 | 55.994
-4 | 0.6395 | 0.00964 | -0.2684 | 66.3382
-3.5 | 0.7135 | 0.0094 | -0.2688 | 75.9043
-3 | 0.7858 | 0.00925 | -0.2689 | 84.9514
-2.5 | 0.8574 | 0.00915 | -0.269 | 93.7049
-2 | 0.9268 | 0.00916 | -0.2687 | 101.179
-1.5 | 0.9955 | 0.00918 | -0.2684 | 108.4423
-1 | 1.0633 | 0.00925 | -0.2679 | 114.9514
-0.5 | 1.1284 | 0.0094 | -0.267 | 120.0426
0 | 1.1917 | 0.00959 | -0.2656 | 124.2649
0.5 | 1.254 | 0.00981 | -0.2641 | 127.8287
1 | 1.3103 | 0.0101 | -0.2614 | 129.7327
1.5 | 1.3614 | 0.0105 | -0.2577 | 129.6571
2 | 1.4152 | 0.01094 | -0.2546 | 129.3601
2.5 | 1.4679 | 0.01147 | -0.2513 | 127.9773
3 | 1.5177 | 0.01214 | -0.2476 | 125.0165
3.5 | 1.565 | 0.01298 | -0.2435 | 120.5701
4 | 1.6101 | 0.01398 | -0.2391 | 115.1717
4.5 | 1.6554 | 0.01509 | -0.2349 | 109.7018
5 | 1.6994 | 0.01637 | -0.2306 | 103.8119
5.5 | 1.7408 | 0.01789 | -0.226 | 97.3058
6 | 1.7797 | 0.01968 | -0.2213 | 90.4319
6.5 | 1.8164 | 0.02175 | -0.2166 | 83.5126
7 | 1.847 | 0.02381 | -0.2111 | 77.5724
7.5 | 1.8743 | 0.02682 | -0.2057 | 69.8844
8 | 1.8985 | 0.03029 | -0.2004 | 62.6775
8.5 | 1.9215 | 0.03408 | -0.1954 | 56.382
9 | 1.9369 | 0.03872 | -0.1902 | 50.0232
9.5 | 1.9468 | 0.04409 | -0.1853 | 44.1551
10 | 1.9543 | 0.05001 | -0.1808 | 39.0782
10.5 | 1.9543 | 0.05694 | -0.1767 | 34.3221
11 | 1.9514 | 0.06455 | -0.1733 | 30.2308
11.5 | 1.9432 | 0.0731 | -0.1705 | 26.5828
12 | 1.9308 | 0.0825 | -0.1685 | 23.4036
12.5 | 1.9192 | 0.09221 | -0.1673 | 20.8134
13 | 1.903 | 0.10281 | -0.1671 | 18.5099
13.5 | 1.8933 | 0.11292 | -0.1675 | 16.7667
14 | 1.8812 | 0.12358 | -0.1689 | 15.2225
14.5 | 1.8721 | 0.13403 | -0.1709 | 13.9678
15 | 1.8659 | 0.14428 | -0.1736 | 12.9325

## 49. Re 2M Mach 0.00 (1)
BIGFOIL.COM POLAR EXPORT
Joukowsky 14.00% thick 8.00% camber
Joukowsky 14.00% thick 8.00% camber |  |  |  | Cl Max: | 2.283 | at alpha= | 14 | deg
JavaFoil+Calcfoil stall+Eppler ext transition |  |  |  | L/D Max: | 165.564 | at alpha= | 3 | deg
Re: | 2000000 |  |  | Cd Min: | 0.00422 | at alpha= | -6.5 | deg
Mach: | 0 |  |  | Cl=0 at alpha= | -9.2843 | deg
|  |  |  | @ Cl=0.1, Cd= | 0.023273
|  |  |  | @ Cl=0.4, Cd= | 0.0043726
|  |  |  | @ Cl=0.6, Cd= | 0.0046852
alpha (deg) | Cl | Cd | Cm | Cl/Cd
-20 | -0.638 | 0.1519 | -0.131 | -4.2
-19.5 | -0.631 | 0.14516 | -0.132 | -4.346
-19 | -0.622 | 0.13748 | -0.133 | -4.522
-18.5 | -0.611 | 0.13056 | -0.135 | -4.676
-18 | -0.597 | 0.12372 | -0.136 | -4.826
-17.5 | -0.581 | 0.11727 | -0.138 | -4.958
-17 | -0.563 | 0.111 | -0.139 | -5.074
-16.5 | -0.543 | 0.10468 | -0.141 | -5.185
-16 | -0.52 | 0.0985 | -0.143 | -5.278
-15.5 | -0.495 | 0.09252 | -0.144 | -5.345
-15 | -0.467 | 0.08689 | -0.146 | -5.372
-14.5 | -0.437 | 0.0813 | -0.148 | -5.37
-14 | -0.404 | 0.07578 | -0.151 | -5.326
-13.5 | -0.369 | 0.07056 | -0.153 | -5.224
-13 | -0.332 | 0.06528 | -0.156 | -5.08
-12.5 | -0.293 | 0.06023 | -0.158 | -4.86
-12 | -0.252 | 0.0554 | -0.161 | -4.546
-11.5 | -0.209 | 0.05065 | -0.164 | -4.131
-11 | -0.165 | 0.04583 | -0.168 | -3.599
-10.5 | -0.119 | 0.04125 | -0.172 | -2.884
-10 | -0.071 | 0.0371 | -0.175 | -1.921
-9.5 | -0.022 | 0.03275 | -0.179 | -0.672
-9 | 0.029 | 0.0286 | -0.183 | 1.011
-8.5 | 0.081 | 0.02461 | -0.188 | 3.311
-8 | 0.136 | 0.02074 | -0.193 | 6.553
-7.5 | 0.193 | 0.01701 | -0.198 | 11.318
-7 | 0.253 | 0.01296 | -0.205 | 19.493
-6.5 | 0.337 | 0.00422 | -0.228 | 79.694
-6 | 0.398 | 0.00437 | -0.228 | 91.216
-5.5 | 0.46 | 0.00445 | -0.228 | 103.505
-5 | 0.522 | 0.00447 | -0.228 | 116.845
-4.5 | 0.584 | 0.0046 | -0.229 | 127.022
-4 | 0.646 | 0.00493 | -0.229 | 131.021
-3.5 | 0.708 | 0.00515 | -0.229 | 137.474
-3 | 0.771 | 0.00534 | -0.229 | 144.428
-2.5 | 0.832 | 0.00554 | -0.229 | 150.217
-2 | 0.894 | 0.00587 | -0.229 | 152.173
-1.5 | 0.954 | 0.00636 | -0.229 | 149.964
-1 | 1.015 | 0.00776 | -0.229 | 130.906
-0.5 | 1.076 | 0.0082 | -0.23 | 131.184
0 | 1.131 | 0.00863 | -0.23 | 130.996
0.5 | 1.19 | 0.00917 | -0.23 | 129.842
1 | 1.248 | 0.00914 | -0.23 | 136.57
1.5 | 1.307 | 0.00916 | -0.229 | 142.672
2 | 1.365 | 0.00911 | -0.229 | 149.72
2.5 | 1.422 | 0.00903 | -0.229 | 157.483
3 | 1.48 | 0.00894 | -0.229 | 165.564
3.5 | 1.536 | 0.01 | -0.229 | 153.582
4 | 1.593 | 0.0104 | -0.229 | 153.069
4.5 | 1.648 | 0.01082 | -0.228 | 152.293
5 | 1.703 | 0.0113 | -0.228 | 150.789
5.5 | 1.757 | 0.0118 | -0.228 | 148.879
6 | 1.81 | 0.01235 | -0.228 | 146.631
6.5 | 1.862 | 0.01251 | -0.227 | 148.778
7 | 1.911 | 0.01323 | -0.227 | 144.403
7.5 | 1.958 | 0.01404 | -0.226 | 139.488
8 | 2.003 | 0.01495 | -0.226 | 134.029
8.5 | 2.046 | 0.01595 | -0.226 | 128.224
9 | 2.085 | 0.01714 | -0.225 | 121.682
9.5 | 2.122 | 0.01855 | -0.224 | 114.396
10 | 2.155 | 0.02021 | -0.224 | 106.631
10.5 | 2.184 | 0.02226 | -0.223 | 98.089
11 | 2.209 | 0.02463 | -0.222 | 89.691
11.5 | 2.231 | 0.02672 | -0.221 | 83.501
12 | 2.249 | 0.02895 | -0.221 | 77.682
12.5 | 2.264 | 0.03081 | -0.22 | 73.476
13 | 2.275 | 0.03262 | -0.219 | 69.733
13.5 | 2.281 | 0.03449 | -0.219 | 66.132
14 | 2.283 | 0.03636 | -0.218 | 62.796
14.5 | 2.281 | 0.03834 | -0.217 | 59.508
15 | 2.275 | 0.04043 | -0.216 | 56.279
15.5 | 2.263 | 0.04271 | -0.215 | 52.984
16 | 2.247 | 0.0451 | -0.214 | 49.824
16.5 | 2.227 | 0.04766 | -0.214 | 46.728
17 | 2.203 | 0.05037 | -0.213 | 43.739
17.5 | 2.176 | 0.05325 | -0.212 | 40.861
18 | 2.145 | 0.05647 | -0.211 | 37.989
18.5 | 2.109 | 0.05976 | -0.21 | 35.296
19 | 2.071 | 0.06346 | -0.208 | 32.629

## 50. Re 2M Mach 0.00 (2)
BIGFOIL.COM POLAR EXPORT
Joukowsky 14.00% thick 8.00% camber
Joukowsky 14.00% thick 8.00% camber |  |  |  | Cl Max: | 2.0319 | at alpha= | 17 | deg
XFOIL ncrit=9 |  |  |  | L/D Max: | 183.674 | at alpha= | 4 | deg
Re: | 2000000 |  |  | Cd Min: | 0.17547 | at alpha= | -18 | deg
Mach: | 0 |  |  | Cl=0 at alpha= | -8.8731 | deg
|  |  |  | @ Cl=0.1, Cd= | 0.0083972
|  |  |  | @ Cl=0.4, Cd= | 0.0071715
|  |  |  | @ Cl=0.6, Cd= | 0.0067139
alpha (deg) | Cl | Cd | Cm | Cl/Cd
-18 | -0.1976 | 0.17547 | -0.0763 | -1.1261
-17.5 | -0.3527 | 0.12602 | -0.0957 | -2.7988
-17 | -0.3602 | 0.1144 | -0.1044 | -3.1486
-16.5 | -0.3651 | 0.10266 | -0.1146 | -3.5564
-16 | -0.3685 | 0.09062 | -0.1265 | -4.0664
-15.5 | -0.3538 | 0.08027 | -0.1398 | -4.4076
-15 | -0.3351 | 0.06918 | -0.1562 | -4.8439
-14.5 | -0.3293 | 0.0591 | -0.1694 | -5.5719
-14 | -0.3628 | 0.04941 | -0.1762 | -7.3426
-13.5 | -0.4611 | 0.03687 | -0.1812 | -12.5061
-13 | -0.489 | 0.01693 | -0.2129 | -28.8836
-12.5 | -0.4319 | 0.01508 | -0.2168 | -28.6406
-12 | -0.3731 | 0.01339 | -0.2202 | -27.8641
-11.5 | -0.3144 | 0.01237 | -0.2222 | -25.4163
-11 | -0.2551 | 0.01163 | -0.2238 | -21.9347
-10.5 | -0.1953 | 0.0108 | -0.2254 | -18.0833
-10 | -0.1353 | 0.01016 | -0.2267 | -13.3169
-9.5 | -0.0757 | 0.00975 | -0.2277 | -7.7641
-9 | -0.0152 | 0.00914 | -0.229 | -1.663
-8.5 | 0.0447 | 0.0088 | -0.2298 | 5.0795
-8 | 0.1051 | 0.00836 | -0.2309 | 12.5718
-7.5 | 0.1651 | 0.00807 | -0.2317 | 20.4585
-7 | 0.2254 | 0.00777 | -0.2325 | 29.009
-6.5 | 0.2854 | 0.00751 | -0.2333 | 38.0027
-6 | 0.3455 | 0.0073 | -0.234 | 47.3288
-5.5 | 0.4049 | 0.00716 | -0.2346 | 56.5503
-5 | 0.4651 | 0.00697 | -0.2353 | 66.7288
-4.5 | 0.5242 | 0.00687 | -0.2358 | 76.3028
-4 | 0.5842 | 0.00673 | -0.2365 | 86.8053
-3.5 | 0.6431 | 0.00667 | -0.2369 | 96.4168
-3 | 0.7023 | 0.0066 | -0.2374 | 106.4091
-2.5 | 0.7612 | 0.00656 | -0.2378 | 116.0366
-2 | 0.8193 | 0.00658 | -0.2381 | 124.5137
-1.5 | 0.878 | 0.00656 | -0.2385 | 133.8415
-1 | 0.9358 | 0.00661 | -0.2388 | 141.5734
-0.5 | 0.9932 | 0.00667 | -0.239 | 148.9055
0 | 1.0508 | 0.00672 | -0.2392 | 156.369
0.5 | 1.1074 | 0.00683 | -0.2392 | 162.1376
1 | 1.1636 | 0.00695 | -0.2392 | 167.4245
1.5 | 1.22 | 0.00706 | -0.2392 | 172.8045
2 | 1.2753 | 0.00723 | -0.2391 | 176.39
3 | 1.3835 | 0.00765 | -0.2384 | 180.8497
3.5 | 1.4371 | 0.00786 | -0.2379 | 182.8372
4 | 1.4896 | 0.00811 | -0.2373 | 183.6745
4.5 | 1.5408 | 0.00841 | -0.2365 | 183.2105
5 | 1.5905 | 0.00874 | -0.2354 | 181.9794
5.5 | 1.6383 | 0.00913 | -0.234 | 179.4414
6 | 1.6835 | 0.00958 | -0.2321 | 175.7307
6.5 | 1.7234 | 0.01006 | -0.2293 | 171.3121
7 | 1.7561 | 0.01033 | -0.225 | 170
7.5 | 1.7874 | 0.01114 | -0.2206 | 160.4488
8 | 1.8168 | 0.01211 | -0.2162 | 150.0248
8.5 | 1.8443 | 0.01324 | -0.2116 | 139.2976
9 | 1.8688 | 0.0146 | -0.2068 | 128
9.5 | 1.8893 | 0.01628 | -0.2016 | 116.0504
10 | 1.9097 | 0.01811 | -0.1968 | 105.45
10.5 | 1.926 | 0.02034 | -0.1917 | 94.6903
11 | 1.939 | 0.02296 | -0.1866 | 84.4512
11.5 | 1.9529 | 0.02571 | -0.1819 | 75.9588
12 | 1.9618 | 0.02907 | -0.1772 | 67.4854
12.5 | 1.9733 | 0.03245 | -0.1732 | 60.8105
13 | 1.9814 | 0.03638 | -0.1693 | 54.464
13.5 | 1.9912 | 0.04038 | -0.166 | 49.3115
14 | 1.9997 | 0.04475 | -0.1629 | 44.686
14.5 | 2.0073 | 0.04942 | -0.1603 | 40.6172
15 | 2.0146 | 0.05435 | -0.1579 | 37.0672
15.5 | 2.0204 | 0.05963 | -0.1559 | 33.8823
16 | 2.025 | 0.06527 | -0.1543 | 31.025
16.5 | 2.0285 | 0.07122 | -0.1529 | 28.4822
17 | 2.0319 | 0.07735 | -0.1519 | 26.2689
17.5 | 2.0319 | 0.08414 | -0.1513 | 24.149
18 | 2.031 | 0.09114 | -0.151 | 22.2844
18.5 | 2.0312 | 0.0981 | -0.151 | 20.7054
19 | 2.0279 | 0.10563 | -0.1515 | 19.1981
19.5 | 2.0269 | 0.11283 | -0.1522 | 17.9642
20 | 2.0228 | 0.12051 | -0.1534 | 16.7853

## 51. Re 2M Mach 0.10 (1)
BIGFOIL.COM POLAR EXPORT
Joukowsky 14.00% thick 8.00% camber
Joukowsky 14.00% thick 8.00% camber |  |  |  | Cl Max: | 2.277 | at alpha= | 13.5 | deg
JavaFoil+Calcfoil stall+Eppler ext transition |  |  |  | L/D Max: | 157.005 | at alpha= | 2.5 | deg
Re: | 2000000 |  |  | Cd Min: | 0.00429 | at alpha= | -6 | deg
Mach: | 0.1 |  |  | Cl=0 at alpha= | -9.2843 | deg
|  |  |  | @ Cl=0.1, Cd= | 0.02402
|  |  |  | @ Cl=0.4, Cd= | 0.00429
|  |  |  | @ Cl=0.6, Cd= | 0.0046713
alpha (deg) | Cl | Cd | Cm | Cl/Cd
-20 | -0.614 | 0.15544 | -0.13 | -3.948
-19.5 | -0.609 | 0.14773 | -0.131 | -4.124
-19 | -0.603 | 0.14059 | -0.133 | -4.287
-18.5 | -0.594 | 0.13325 | -0.134 | -4.457
-18 | -0.583 | 0.12603 | -0.135 | -4.624
-17.5 | -0.569 | 0.11926 | -0.137 | -4.773
-17 | -0.553 | 0.11275 | -0.138 | -4.904
-16.5 | -0.534 | 0.1066 | -0.14 | -5.012
-16 | -0.513 | 0.09992 | -0.142 | -5.134
-15.5 | -0.489 | 0.09421 | -0.144 | -5.191
-15 | -0.463 | 0.08818 | -0.146 | -5.246
-14.5 | -0.433 | 0.08253 | -0.148 | -5.252
-14 | -0.401 | 0.07712 | -0.15 | -5.202
-13.5 | -0.367 | 0.07163 | -0.153 | -5.123
-13 | -0.331 | 0.06627 | -0.155 | -4.988
-12.5 | -0.292 | 0.06114 | -0.158 | -4.777
-12 | -0.251 | 0.05643 | -0.161 | -4.456
-11.5 | -0.209 | 0.05164 | -0.164 | -4.048
-11 | -0.165 | 0.04659 | -0.168 | -3.541
-10.5 | -0.119 | 0.04211 | -0.171 | -2.826
-10 | -0.071 | 0.03777 | -0.175 | -1.889
-9.5 | -0.022 | 0.03338 | -0.179 | -0.66
-9 | 0.029 | 0.02933 | -0.183 | 0.987
-8.5 | 0.082 | 0.02532 | -0.188 | 3.222
-8 | 0.136 | 0.02142 | -0.193 | 6.354
-7.5 | 0.193 | 0.01756 | -0.198 | 10.981
-7 | 0.253 | 0.01352 | -0.204 | 18.674
-6.5 | 0.32 | 0.01008 | -0.215 | 31.717
-6 | 0.4 | 0.00429 | -0.229 | 93.332
-5.5 | 0.462 | 0.00446 | -0.229 | 103.774
-5 | 0.525 | 0.00448 | -0.23 | 117.212
-4.5 | 0.587 | 0.0046 | -0.23 | 127.449
-4 | 0.649 | 0.00494 | -0.23 | 131.423
-3.5 | 0.711 | 0.00516 | -0.23 | 137.91
-3 | 0.775 | 0.00535 | -0.23 | 144.919
-2.5 | 0.837 | 0.00555 | -0.23 | 150.656
-2 | 0.898 | 0.0059 | -0.23 | 152.108
-1.5 | 0.959 | 0.00634 | -0.231 | 151.319
-1 | 1.02 | 0.00779 | -0.231 | 130.972
-0.5 | 1.082 | 0.00823 | -0.231 | 131.37
0 | 1.136 | 0.00868 | -0.231 | 130.908
0.5 | 1.196 | 0.00925 | -0.231 | 129.328
1 | 1.254 | 0.00921 | -0.231 | 136.225
1.5 | 1.313 | 0.0088 | -0.231 | 149.129
2 | 1.371 | 0.00877 | -0.23 | 156.316
2.5 | 1.429 | 0.0091 | -0.23 | 157.005
3 | 1.486 | 0.00991 | -0.23 | 149.951
3.5 | 1.544 | 0.01008 | -0.23 | 153.116
4 | 1.6 | 0.01048 | -0.23 | 152.627
4.5 | 1.656 | 0.01092 | -0.23 | 151.652
5 | 1.711 | 0.0114 | -0.229 | 150.142
5.5 | 1.765 | 0.01192 | -0.229 | 148.071
6 | 1.818 | 0.01248 | -0.229 | 145.719
6.5 | 1.87 | 0.01266 | -0.228 | 147.707
7 | 1.919 | 0.0134 | -0.228 | 143.23
7.5 | 1.966 | 0.01422 | -0.228 | 138.249
8 | 2.011 | 0.01516 | -0.227 | 132.626
8.5 | 2.053 | 0.01619 | -0.227 | 126.801
9 | 2.093 | 0.01743 | -0.226 | 120.038
9.5 | 2.129 | 0.01887 | -0.225 | 112.796
10 | 2.161 | 0.02062 | -0.225 | 104.787
10.5 | 2.189 | 0.02281 | -0.224 | 95.953
11 | 2.214 | 0.02512 | -0.223 | 88.118
11.5 | 2.234 | 0.02738 | -0.222 | 81.585
12 | 2.251 | 0.02954 | -0.222 | 76.192
12.5 | 2.265 | 0.03146 | -0.221 | 71.982
13 | 2.273 | 0.03334 | -0.22 | 68.191
13.5 | 2.277 | 0.03524 | -0.219 | 64.624
14 | 2.277 | 0.03723 | -0.219 | 61.161
14.5 | 2.272 | 0.03928 | -0.218 | 57.838
15 | 2.263 | 0.04149 | -0.217 | 54.541
15.5 | 2.247 | 0.04382 | -0.216 | 51.285
16 | 2.227 | 0.0463 | -0.215 | 48.109
16.5 | 2.203 | 0.04903 | -0.214 | 44.935
17 | 2.175 | 0.05186 | -0.213 | 41.94
17.5 | 2.143 | 0.05496 | -0.212 | 38.989
18 | 2.107 | 0.05839 | -0.211 | 36.095
18.5 | 2.066 | 0.06195 | -0.21 | 33.359

## 52. Re 2M Mach 0.10 (2)
BIGFOIL.COM POLAR EXPORT
Joukowsky 14.00% thick 8.00% camber
Joukowsky 14.00% thick 8.00% camber |  |  |  | Cl Max: | 2.0275 | at alpha= | 17.5 | deg
XFOIL ncrit=9 |  |  |  | L/D Max: | 182.845 | at alpha= | 4 | deg
Re: | 2000000 |  |  | Cd Min: | 0.2061 | at alpha= | -20 | deg
Mach: | 0.1 |  |  | Cl=0 at alpha= | -8.8507 | deg
|  |  |  | @ Cl=0.1, Cd= | 0.0084665
|  |  |  | @ Cl=0.4, Cd= | 0.0071995
|  |  |  | @ Cl=0.6, Cd= | 0.0067446
alpha (deg) | Cl | Cd | Cm | Cl/Cd
-20 | -0.287 | 0.2061 | -0.0536 | -1.3925
-19.5 | -0.2578 | 0.2001 | -0.0601 | -1.2884
-17.5 | -0.163 | 0.17052 | -0.0835 | -0.9559
-17 | -0.3154 | 0.12265 | -0.1014 | -2.5715
-16.5 | -0.3229 | 0.11006 | -0.1116 | -2.9339
-16 | -0.3405 | 0.09552 | -0.1246 | -3.5647
-15.5 | -0.3321 | 0.08419 | -0.1379 | -3.9446
-15 | -0.3101 | 0.07389 | -0.1531 | -4.1968
-14.5 | -0.2991 | 0.06373 | -0.1669 | -4.6932
-14 | -0.3192 | 0.0546 | -0.1743 | -5.8462
-13.5 | -0.358 | 0.04563 | -0.1792 | -7.8457
-13 | -0.4774 | 0.02837 | -0.1932 | -16.8276
-12.5 | -0.4405 | 0.01607 | -0.2166 | -27.4113
-12 | -0.3811 | 0.01435 | -0.2202 | -26.5575
-11.5 | -0.3213 | 0.01281 | -0.2232 | -25.082
-11 | -0.261 | 0.01192 | -0.2249 | -21.896
-10.5 | -0.2009 | 0.01119 | -0.2263 | -17.9535
-10 | -0.1397 | 0.01035 | -0.228 | -13.4976
-9.5 | -0.0793 | 0.00987 | -0.229 | -8.0344
-9 | -0.0181 | 0.00927 | -0.2303 | -1.9525
-8.5 | 0.0425 | 0.00889 | -0.2311 | 4.7807
-8 | 0.1036 | 0.00844 | -0.2322 | 12.2749
-7.5 | 0.164 | 0.00818 | -0.2329 | 20.0489
-7 | 0.2251 | 0.00782 | -0.2338 | 28.7852
-6.5 | 0.2855 | 0.00757 | -0.2345 | 37.7147
-6 | 0.3462 | 0.00736 | -0.2352 | 47.038
-5 | 0.4669 | 0.007 | -0.2365 | 66.7
-4.5 | 0.5266 | 0.00689 | -0.237 | 76.4296
-4 | 0.5869 | 0.00676 | -0.2377 | 86.8195
-3.5 | 0.6464 | 0.00669 | -0.2381 | 96.6218
-3 | 0.7058 | 0.00663 | -0.2386 | 106.4555
-2.5 | 0.7652 | 0.00659 | -0.239 | 116.1153
-2 | 0.8237 | 0.00661 | -0.2393 | 124.6142
-1.5 | 0.8828 | 0.00659 | -0.2397 | 133.9605
-1 | 0.941 | 0.00663 | -0.2399 | 141.9306
-0.5 | 0.9986 | 0.00671 | -0.2401 | 148.8227
0 | 1.0566 | 0.00676 | -0.2403 | 156.3018
0.5 | 1.1137 | 0.00686 | -0.2404 | 162.3469
1.5 | 1.2268 | 0.00711 | -0.2403 | 172.5457
2 | 1.2825 | 0.00727 | -0.2401 | 176.4099
2.5 | 1.3373 | 0.00748 | -0.2398 | 178.7834
3 | 1.3911 | 0.00771 | -0.2393 | 180.428
3.5 | 1.4447 | 0.00794 | -0.2388 | 181.9521
4 | 1.4975 | 0.00819 | -0.2381 | 182.8449
4.5 | 1.5488 | 0.00849 | -0.2372 | 182.4264
5 | 1.5985 | 0.00884 | -0.236 | 180.8258
5.5 | 1.6461 | 0.00924 | -0.2344 | 178.1494
6 | 1.6905 | 0.00971 | -0.2323 | 174.0989
6.5 | 1.7287 | 0.01018 | -0.2289 | 169.8134
7 | 1.7616 | 0.01048 | -0.2246 | 168.0916
7.5 | 1.7925 | 0.01135 | -0.2201 | 157.9295
8 | 1.8224 | 0.01234 | -0.2157 | 147.6823
8.5 | 1.8491 | 0.01356 | -0.2109 | 136.3643
9 | 1.874 | 0.01497 | -0.2061 | 125.1837
9.5 | 1.8943 | 0.01674 | -0.2009 | 113.1601
10 | 1.9141 | 0.01868 | -0.196 | 102.4679
10.5 | 1.9302 | 0.021 | -0.1909 | 91.9143
11 | 1.9419 | 0.0238 | -0.1856 | 81.5924
11.5 | 1.9548 | 0.02674 | -0.181 | 73.104
12 | 1.9647 | 0.03015 | -0.1764 | 65.1642
12.5 | 1.9748 | 0.03379 | -0.1723 | 58.4433
13 | 1.9815 | 0.03799 | -0.1684 | 52.1585
13.5 | 1.9914 | 0.04214 | -0.1652 | 47.2568
14 | 1.9996 | 0.04668 | -0.1622 | 42.8363
14.5 | 2.007 | 0.05154 | -0.1596 | 38.9406
15 | 2.0132 | 0.05675 | -0.1574 | 35.4749
15.5 | 2.0178 | 0.06236 | -0.1555 | 32.3573
16 | 2.0216 | 0.06828 | -0.1539 | 29.6075
16.5 | 2.0237 | 0.07459 | -0.1527 | 27.131
17 | 2.0268 | 0.08093 | -0.1518 | 25.0439
17.5 | 2.0275 | 0.08773 | -0.1513 | 23.1107
18 | 2.0237 | 0.09536 | -0.1512 | 21.2217
18.5 | 2.024 | 0.10245 | -0.1514 | 19.756
19 | 2.0194 | 0.1103 | -0.1521 | 18.3083
19.5 | 2.0187 | 0.11758 | -0.1531 | 17.1687
20 | 2.0131 | 0.1256 | -0.1546 | 16.0279

## 53. Re 2M Mach 0.25 (1)
BIGFOIL.COM POLAR EXPORT
Joukowsky 14.00% thick 8.00% camber
Joukowsky 14.00% thick 8.00% camber |  |  |  | Cl Max: | 2.253 | at alpha= | 12.5 | deg
JavaFoil+Calcfoil stall+Eppler ext transition |  |  |  | L/D Max: | 161.222 | at alpha= | 2 | deg
Re: | 2000000 |  |  | Cd Min: | 0.00434 | at alpha= | -6 | deg
Mach: | 0.25 |  |  | Cl=0 at alpha= | -9.2843 | deg
|  |  |  | @ Cl=0.1, Cd= | 0.027371
|  |  |  | @ Cl=0.4, Cd= | 0.0053487
|  |  |  | @ Cl=0.6, Cd= | 0.0046381
alpha (deg) | Cl | Cd | Cm | Cl/Cd
-20 | -0.393 | 0.18679 | -0.119 | -2.103
-19.5 | -0.414 | 0.17446 | -0.121 | -2.375
-19 | -0.432 | 0.16344 | -0.124 | -2.644
-18.5 | -0.446 | 0.15318 | -0.125 | -2.912
-18 | -0.456 | 0.14427 | -0.128 | -3.161
-17.5 | -0.462 | 0.13517 | -0.13 | -3.417
-17 | -0.463 | 0.12626 | -0.132 | -3.671
-16.5 | -0.461 | 0.11826 | -0.134 | -3.895
-16 | -0.453 | 0.11079 | -0.136 | -4.092
-15.5 | -0.442 | 0.10369 | -0.139 | -4.26
-15 | -0.426 | 0.09691 | -0.141 | -4.394
-14.5 | -0.406 | 0.09053 | -0.144 | -4.479
-14 | -0.381 | 0.08459 | -0.146 | -4.498
-13.5 | -0.352 | 0.07835 | -0.149 | -4.494
-13 | -0.32 | 0.07262 | -0.152 | -4.41
-12.5 | -0.285 | 0.06701 | -0.155 | -4.259
-12 | -0.248 | 0.06163 | -0.159 | -4.019
-11.5 | -0.207 | 0.05648 | -0.162 | -3.668
-11 | -0.164 | 0.05158 | -0.166 | -3.183
-10.5 | -0.119 | 0.04668 | -0.17 | -2.548
-10 | -0.072 | 0.0417 | -0.174 | -1.717
-9.5 | -0.022 | 0.03721 | -0.178 | -0.596
-9 | 0.029 | 0.0329 | -0.183 | 0.886
-8.5 | 0.082 | 0.02871 | -0.188 | 2.867
-8 | 0.137 | 0.02462 | -0.193 | 5.581
-7.5 | 0.195 | 0.02067 | -0.198 | 9.417
-7 | 0.254 | 0.01691 | -0.204 | 15.033
-6.5 | 0.317 | 0.01296 | -0.211 | 24.487
-6 | 0.411 | 0.00434 | -0.236 | 94.614
-5.5 | 0.475 | 0.0045 | -0.236 | 105.386
-5 | 0.539 | 0.0046 | -0.236 | 117.103
-4.5 | 0.603 | 0.00464 | -0.236 | 129.902
-4 | 0.667 | 0.00482 | -0.236 | 138.16
-3.5 | 0.73 | 0.00521 | -0.236 | 140.247
-3 | 0.797 | 0.00549 | -0.237 | 145.093
-2.5 | 0.86 | 0.00577 | -0.237 | 149.058
-2 | 0.923 | 0.00598 | -0.237 | 154.283
-1.5 | 0.986 | 0.00643 | -0.237 | 153.374
-1 | 1.049 | 0.00799 | -0.237 | 131.259
-0.5 | 1.111 | 0.00851 | -0.237 | 130.639
0 | 1.167 | 0.00905 | -0.237 | 129.01
0.5 | 1.228 | 0.00966 | -0.237 | 127.206
1 | 1.287 | 0.00879 | -0.237 | 146.489
1.5 | 1.347 | 0.00876 | -0.237 | 153.858
2 | 1.407 | 0.00873 | -0.237 | 161.222
2.5 | 1.466 | 0.00995 | -0.236 | 147.298
3 | 1.525 | 0.01032 | -0.236 | 147.687
3.5 | 1.583 | 0.01054 | -0.236 | 150.214
4 | 1.64 | 0.01099 | -0.236 | 149.246
4.5 | 1.697 | 0.01148 | -0.236 | 147.801
5 | 1.753 | 0.01202 | -0.235 | 145.915
5.5 | 1.808 | 0.0126 | -0.235 | 143.463
6 | 1.862 | 0.01326 | -0.235 | 140.468
6.5 | 1.914 | 0.01354 | -0.234 | 141.378
7 | 1.963 | 0.01438 | -0.234 | 136.52
7.5 | 2.01 | 0.01534 | -0.233 | 131.028
8 | 2.053 | 0.01642 | -0.233 | 125.078
8.5 | 2.094 | 0.01766 | -0.232 | 118.6
9 | 2.131 | 0.01916 | -0.232 | 111.227
9.5 | 2.163 | 0.02095 | -0.231 | 103.268
10 | 2.191 | 0.02321 | -0.23 | 94.394
10.5 | 2.213 | 0.0259 | -0.229 | 85.444
11 | 2.231 | 0.02846 | -0.228 | 78.399
11.5 | 2.243 | 0.03108 | -0.227 | 72.163
12 | 2.251 | 0.03325 | -0.227 | 67.684
12.5 | 2.253 | 0.03547 | -0.226 | 63.507
13 | 2.247 | 0.0377 | -0.225 | 59.616
13.5 | 2.235 | 0.04014 | -0.224 | 55.67
14 | 2.215 | 0.04258 | -0.223 | 52.022
14.5 | 2.189 | 0.04534 | -0.222 | 48.27
15 | 2.155 | 0.04827 | -0.221 | 44.643
15.5 | 2.111 | 0.05143 | -0.22 | 41.052
16 | 2.06 | 0.05492 | -0.219 | 37.516
16.5 | 2.002 | 0.05882 | -0.218 | 34.036
17 | 1.937 | 0.06307 | -0.216 | 30.711
17.5 | 1.866 | 0.06788 | -0.215 | 27.485

## 54. Re 2M Mach 0.25 (2)
BIGFOIL.COM POLAR EXPORT
Joukowsky 14.00% thick 8.00% camber
Joukowsky 14.00% thick 8.00% camber |  |  |  | Cl Max: | 2.0005 | at alpha= | 15.5 | deg
XFOIL ncrit=9 |  |  |  | L/D Max: | 179.409 | at alpha= | 3.5 | deg
Re: | 2000000 |  |  | Cd Min: | 0.15453 | at alpha= | -16.5 | deg
Mach: | 0.25 |  |  | Cl=0 at alpha= | -8.72 | deg
|  |  |  | @ Cl=0.1, Cd= | 0.0089833
|  |  |  | @ Cl=0.4, Cd= | 0.0074262
|  |  |  | @ Cl=0.6, Cd= | 0.0069713
alpha (deg) | Cl | Cd | Cm | Cl/Cd
-16.5 | -0.0942 | 0.15453 | -0.1037 | -0.60959
-16 | -0.0628 | 0.1467 | -0.1118 | -0.42808
-15.5 | -0.0537 | 0.132 | -0.1222 | -0.40682
-14.5 | -0.1754 | 0.08313 | -0.1586 | -2.1099
-14 | -0.1755 | 0.07425 | -0.1671 | -2.3636
-13.5 | -0.1827 | 0.06669 | -0.1724 | -2.7395
-13 | -0.1974 | 0.05913 | -0.177 | -3.3384
-12.5 | -0.2165 | 0.05172 | -0.1813 | -4.186
-12 | -0.2466 | 0.04406 | -0.1851 | -5.5969
-11.5 | -0.3078 | 0.03432 | -0.1913 | -8.9685
-11 | -0.2989 | 0.01534 | -0.2273 | -19.485
-10.5 | -0.2331 | 0.01322 | -0.2316 | -17.6324
-10 | -0.1673 | 0.01204 | -0.2337 | -13.8953
-9.5 | -0.1017 | 0.01092 | -0.2357 | -9.3132
-9 | -0.0364 | 0.01022 | -0.2369 | -3.5616
-8.5 | 0.0286 | 0.00953 | -0.2381 | 3.001
-8 | 0.0936 | 0.00903 | -0.239 | 10.3654
-7.5 | 0.158 | 0.00856 | -0.2399 | 18.4579
-7 | 0.2222 | 0.00822 | -0.2406 | 27.0316
-6.5 | 0.2861 | 0.00789 | -0.2413 | 36.2611
-6 | 0.3499 | 0.0076 | -0.242 | 46.0395
-5.5 | 0.4133 | 0.00738 | -0.2426 | 56.0027
-5 | 0.4761 | 0.00721 | -0.2431 | 66.0333
-4.5 | 0.5392 | 0.00705 | -0.2437 | 76.4823
-4 | 0.601 | 0.00697 | -0.2441 | 86.2267
-3.5 | 0.6637 | 0.00685 | -0.2447 | 96.8905
-3 | 0.7253 | 0.0068 | -0.245 | 106.6618
-2.5 | 0.7867 | 0.00677 | -0.2454 | 116.2038
-2 | 0.8482 | 0.00674 | -0.2458 | 125.8457
-1.5 | 0.9085 | 0.00678 | -0.246 | 133.9971
-1 | 0.9692 | 0.00681 | -0.2462 | 142.3201
-0.5 | 1.0293 | 0.00687 | -0.2464 | 149.8253
0 | 1.0882 | 0.00698 | -0.2463 | 155.9026
0.5 | 1.1475 | 0.00709 | -0.2463 | 161.8477
1 | 1.2062 | 0.00721 | -0.2462 | 167.2954
1.5 | 1.2638 | 0.00739 | -0.2459 | 171.0149
2.5 | 1.3773 | 0.00779 | -0.245 | 176.8036
3 | 1.433 | 0.00802 | -0.2443 | 178.6783
3.5 | 1.4873 | 0.00829 | -0.2433 | 179.4089
4 | 1.5399 | 0.00861 | -0.2421 | 178.8502
4.5 | 1.5907 | 0.00897 | -0.2404 | 177.3356
5 | 1.6383 | 0.00938 | -0.2382 | 174.6588
5.5 | 1.6793 | 0.00983 | -0.2346 | 170.8342
6 | 1.7195 | 0.01038 | -0.231 | 165.6551
6.5 | 1.758 | 0.01103 | -0.2273 | 159.3835
7 | 1.7906 | 0.01155 | -0.2226 | 155.0303
7.5 | 1.8226 | 0.01263 | -0.218 | 144.3072
8 | 1.852 | 0.01392 | -0.2132 | 133.046
8.5 | 1.8773 | 0.01553 | -0.208 | 120.8822
9 | 1.9004 | 0.01739 | -0.2028 | 109.2812
9.5 | 1.921 | 0.01955 | -0.1976 | 98.2609
10 | 1.9352 | 0.02228 | -0.1919 | 86.8582
10.5 | 1.9482 | 0.02534 | -0.1866 | 76.8824
11 | 1.9597 | 0.02877 | -0.1816 | 68.1161
11.5 | 1.9665 | 0.03286 | -0.1767 | 59.8448
12 | 1.9742 | 0.03719 | -0.1724 | 53.0842
12.5 | 1.9802 | 0.04197 | -0.1685 | 47.1813
13 | 1.9858 | 0.0471 | -0.1651 | 42.1614
13.5 | 1.9888 | 0.05279 | -0.162 | 37.6738
14 | 1.9938 | 0.05854 | -0.1595 | 34.0588
14.5 | 1.9967 | 0.0648 | -0.1574 | 30.8133
15 | 1.999 | 0.07137 | -0.1557 | 28.009
15.5 | 2.0005 | 0.07826 | -0.1544 | 25.5622
16 | 1.9999 | 0.08564 | -0.1536 | 23.3524
16.5 | 1.999 | 0.09321 | -0.1531 | 21.4462
17 | 1.9981 | 0.10091 | -0.1531 | 19.8008
17.5 | 1.9946 | 0.10906 | -0.1536 | 18.289
18 | 1.9931 | 0.11697 | -0.1544 | 17.0394
18.5 | 1.9886 | 0.12539 | -0.1558 | 15.8593
19 | 1.9848 | 0.13365 | -0.1576 | 14.8507
19.5 | 1.9805 | 0.14199 | -0.1599 | 13.9482
20 | 1.9783 | 0.14996 | -0.1625 | 13.1922

## 55. Re 2M Mach 0.50 (1)
BIGFOIL.COM POLAR EXPORT
Joukowsky 14.00% thick 8.00% camber
Joukowsky 14.00% thick 8.00% camber |  |  |  | Cl Max: | 2.209 | at alpha= | 8.5 | deg
JavaFoil+Calcfoil stall+Eppler ext transition |  |  |  | L/D Max: | 158.405 | at alpha= | -3 | deg
Re: | 2000000 |  |  | Cd Min: | 0.00515 | at alpha= | -4 | deg
Mach: | 0.5 |  |  | Cl=0 at alpha= | -9.2979 | deg
|  |  |  | @ Cl=0.1, Cd= | 0.042716
|  |  |  | @ Cl=0.4, Cd= | 0.020306
|  |  |  | @ Cl=0.6, Cd= | 0.011131
alpha (deg) | Cl | Cd | Cm | Cl/Cd
-20 | -0.637 | 0.17594 | -0.148 | -3.621
-19.5 | -0.606 | 0.17448 | -0.146 | -3.474
-19 | -0.576 | 0.16935 | -0.145 | -3.401
-18.5 | -0.546 | 0.1652 | -0.145 | -3.305
-18 | -0.516 | 0.15813 | -0.146 | -3.263
-17.5 | -0.485 | 0.15314 | -0.142 | -3.168
-17 | -0.455 | 0.1491 | -0.142 | -3.053
-16.5 | -0.425 | 0.14532 | -0.142 | -2.928
-16 | -0.395 | 0.1386 | -0.139 | -2.85
-15.5 | -0.365 | 0.13486 | -0.139 | -2.709
-15 | -0.336 | 0.12888 | -0.139 | -2.605
-14.5 | -0.306 | 0.12402 | -0.136 | -2.464
-14 | -0.276 | 0.12042 | -0.136 | -2.293
-13.5 | -0.246 | 0.11689 | -0.132 | -2.107
-13 | -0.217 | 0.10915 | -0.131 | -1.986
-12.5 | -0.187 | 0.10729 | -0.131 | -1.747
-12 | -0.158 | 0.10111 | -0.127 | -1.563
-11.5 | -0.129 | 0.09609 | -0.125 | -1.339
-11 | -0.1 | 0.07832 | -0.126 | -1.272
-10.5 | -0.07 | 0.07831 | -0.123 | -0.9
-10 | -0.042 | 0.07361 | -0.126 | -0.564
-9.5 | -0.019 | 0.06043 | -0.154 | -0.317
-9 | 0.028 | 0.0516 | -0.168 | 0.536
-8.5 | 0.082 | 0.04455 | -0.179 | 1.832
-8 | 0.14 | 0.03864 | -0.188 | 3.615
-7.5 | 0.201 | 0.03348 | -0.196 | 5.994
-7 | 0.264 | 0.02882 | -0.203 | 9.171
-6.5 | 0.33 | 0.02445 | -0.211 | 13.5
-6 | 0.398 | 0.02041 | -0.218 | 19.504
-5.5 | 0.469 | 0.01672 | -0.225 | 28.059
-5 | 0.544 | 0.01298 | -0.234 | 41.913
-4.5 | 0.63 | 0.01014 | -0.245 | 62.143
-4 | 0.743 | 0.00515 | -0.264 | 144.292
-3.5 | 0.815 | 0.0053 | -0.264 | 153.808
-3 | 0.891 | 0.00562 | -0.265 | 158.405
-2.5 | 0.961 | 0.00623 | -0.265 | 154.376
-2 | 1.032 | 0.00662 | -0.265 | 155.927
-1.5 | 1.102 | 0.00869 | -0.265 | 126.802
-1 | 1.172 | 0.00832 | -0.264 | 140.969
-0.5 | 1.243 | 0.00832 | -0.264 | 149.353
0 | 1.295 | 0.00945 | -0.264 | 137.147
0.5 | 1.362 | 0.00988 | -0.264 | 137.854
1 | 1.428 | 0.01034 | -0.264 | 138.169
1.5 | 1.494 | 0.01084 | -0.263 | 137.762
2 | 1.559 | 0.0114 | -0.263 | 136.724
2.5 | 1.623 | 0.01198 | -0.263 | 135.427
3 | 1.686 | 0.01236 | -0.263 | 136.429
3.5 | 1.749 | 0.01304 | -0.262 | 134.077
4 | 1.81 | 0.0138 | -0.262 | 131.188
4.5 | 1.87 | 0.01463 | -0.262 | 127.819
5 | 1.929 | 0.01556 | -0.261 | 124.006
5.5 | 1.986 | 0.0166 | -0.261 | 119.62
6 | 2.04 | 0.01776 | -0.26 | 114.856
6.5 | 2.089 | 0.01911 | -0.259 | 109.288
7 | 2.132 | 0.02047 | -0.259 | 104.156
7.5 | 2.169 | 0.0225 | -0.258 | 96.378
8 | 2.195 | 0.02505 | -0.257 | 87.631
8.5 | 2.209 | 0.02856 | -0.256 | 77.355
9 | 2.205 | 0.03361 | -0.254 | 65.609
9.5 | 2.178 | 0.03935 | -0.253 | 55.344
10 | 2.114 | 0.04462 | -0.251 | 47.379
10.5 | 1.972 | 0.05051 | -0.249 | 39.037
11 | 1.285 | 0.06199 | -0.246 | 20.738
11.5 | 1.312 | 0.06267 | -0.245 | 20.939
12 | 1.149 | 0.10624 | -0.121 | 10.813
12.5 | 1.175 | 0.11251 | -0.126 | 10.442
13 | 1.201 | 0.11584 | -0.131 | 10.369
13.5 | 1.228 | 0.12507 | -0.137 | 9.821

## 56. Re 2M Mach 0.50 (2)
BIGFOIL.COM POLAR EXPORT
Joukowsky 14.00% thick 8.00% camber
Joukowsky 14.00% thick 8.00% camber |  |  |  | Cl Max: | 2.0079 | at alpha= | 10.5 | deg
XFOIL ncrit=9 |  |  |  | L/D Max: | 157.901 | at alpha= | 1 | deg
Re: | 2000000 |  |  | Cd Min: | 0.21954 | at alpha= | -20 | deg
Mach: | 0.5 |  |  | Cl=0 at alpha= | -16.7268 | deg
|  |  |  | @ Cl=0.1, Cd= | 0.1396
|  |  |  | @ Cl=0.4, Cd= | 0.0089421
|  |  |  | @ Cl=0.6, Cd= | 0.0079616
alpha (deg) | Cl | Cd | Cm | Cl/Cd
-20 | -0.2437 | 0.21954 | -0.0753 | -1.11
-19.5 | -0.2077 | 0.21242 | -0.0831 | -0.97778
-19 | -0.1732 | 0.20494 | -0.0907 | -0.84513
-18.5 | -0.1405 | 0.19449 | -0.0998 | -0.7224
-18 | -0.1049 | 0.18484 | -0.1093 | -0.56752
-17.5 | -0.0634 | 0.17672 | -0.1188 | -0.35876
-17 | -0.023 | 0.16668 | -0.1301 | -0.13799
-16.5 | 0.0191 | 0.15889 | -0.1398 | 0.12021
-16 | 0.0576 | 0.15096 | -0.1488 | 0.38156
-15.5 | 0.0877 | 0.14372 | -0.1552 | 0.61021
-15 | 0.1086 | 0.13672 | -0.1593 | 0.79432
-14.5 | 0.1229 | 0.12909 | -0.1627 | 0.95205
-14 | 0.1401 | 0.12277 | -0.1656 | 1.1412
-13.5 | 0.1637 | 0.11796 | -0.1681 | 1.3878
-13 | 0.1798 | 0.11181 | -0.1707 | 1.6081
-12.5 | 0.1829 | 0.1032 | -0.1741 | 1.7723
-12 | 0.2081 | 0.09913 | -0.1761 | 2.0993
-11.5 | 0.2223 | 0.09336 | -0.1784 | 2.3811
-11 | 0.2202 | 0.08504 | -0.182 | 2.5894
-10 | 0.2006 | 0.06871 | -0.1896 | 2.9195
-9.5 | 0.1526 | 0.05755 | -0.1964 | 2.6516
-9 | 0.1175 | 0.04903 | -0.2012 | 2.3965
-8 | 0.0656 | 0.03564 | -0.2088 | 1.8406
-7.5 | 0.0754 | 0.02056 | -0.2424 | 3.6673
-7 | 0.1796 | 0.01173 | -0.266 | 15.3112
-6.5 | 0.2668 | 0.01026 | -0.2689 | 26.0039
-6 | 0.3491 | 0.00934 | -0.2704 | 37.3769
-5.5 | 0.4297 | 0.00871 | -0.2713 | 49.3341
-5 | 0.5075 | 0.0083 | -0.2718 | 61.1446
-4.5 | 0.5834 | 0.00801 | -0.272 | 72.834
-4 | 0.6589 | 0.00779 | -0.2724 | 84.5828
-3.5 | 0.732 | 0.00767 | -0.2724 | 95.4368
-3 | 0.8048 | 0.00758 | -0.2726 | 106.1741
-2.5 | 0.8765 | 0.00754 | -0.2726 | 116.2467
-2 | 0.946 | 0.00759 | -0.2723 | 124.6377
-1.5 | 1.0159 | 0.00763 | -0.2721 | 133.1455
-1 | 1.0844 | 0.00771 | -0.2717 | 140.6485
-0.5 | 1.1504 | 0.00787 | -0.2709 | 146.1753
0 | 1.2159 | 0.00803 | -0.27 | 151.4197
0.5 | 1.2802 | 0.00823 | -0.2687 | 155.5529
1 | 1.339 | 0.00848 | -0.2665 | 157.9009
1.5 | 1.3917 | 0.00883 | -0.263 | 157.6104
2 | 1.4473 | 0.00921 | -0.2601 | 157.1444
2.5 | 1.502 | 0.00967 | -0.257 | 155.3257
3 | 1.5541 | 0.01025 | -0.2534 | 151.6195
3.5 | 1.6042 | 0.01096 | -0.2496 | 146.3686
4 | 1.6526 | 0.0118 | -0.2456 | 140.0508
4.5 | 1.6989 | 0.01282 | -0.2412 | 132.5195
5.5 | 1.7873 | 0.01535 | -0.2322 | 116.4365
6 | 1.8276 | 0.01699 | -0.2273 | 107.5692
6.5 | 1.8656 | 0.01889 | -0.2223 | 98.7612
7 | 1.901 | 0.02109 | -0.2172 | 90.1375
7.5 | 1.9334 | 0.02369 | -0.2121 | 81.6125
8 | 1.9571 | 0.02659 | -0.2063 | 73.6029
8.5 | 1.9776 | 0.03037 | -0.2006 | 65.1169
9 | 1.9928 | 0.03483 | -0.1949 | 57.215
9.5 | 2.0031 | 0.03997 | -0.1895 | 50.1151
10.5 | 2.0079 | 0.05267 | -0.1799 | 38.1223
11 | 2.0032 | 0.06026 | -0.1759 | 33.2426
11.5 | 1.9955 | 0.06859 | -0.1727 | 29.0932
12 | 1.9865 | 0.0775 | -0.1702 | 25.6323
12.5 | 1.9763 | 0.08693 | -0.1685 | 22.7344
13 | 1.9671 | 0.09661 | -0.1676 | 20.3612
13.5 | 1.9589 | 0.10645 | -0.1673 | 18.4021
14 | 1.9506 | 0.11654 | -0.1679 | 16.7376
14.5 | 1.9458 | 0.12635 | -0.169 | 15.4001
15 | 1.9415 | 0.13623 | -0.1707 | 14.2516
15.5 | 1.939 | 0.14603 | -0.1731 | 13.2781

## 57. Re 3M Mach 0.00 (1)
BIGFOIL.COM POLAR EXPORT
Joukowsky 14.00% thick 8.00% camber
Joukowsky 14.00% thick 8.00% camber |  |  |  | Cl Max: | 2.29 | at alpha= | 14 | deg
JavaFoil+Calcfoil stall+Eppler ext transition |  |  |  | L/D Max: | 175.281 | at alpha= | 3.5 | deg
Re: | 3000000 |  |  | Cd Min: | 0.00403 | at alpha= | -6.5 | deg
Mach: | 0 |  |  | Cl=0 at alpha= | -9.2843 | deg
|  |  |  | @ Cl=0.1, Cd= | 0.020159
|  |  |  | @ Cl=0.4, Cd= | 0.0041723
|  |  |  | @ Cl=0.6, Cd= | 0.0044826
alpha (deg) | Cl | Cd | Cm | Cl/Cd
-20 | -0.64 | 0.1461 | -0.135 | -4.378
-19.5 | -0.632 | 0.13965 | -0.136 | -4.529
-19 | -0.624 | 0.13242 | -0.137 | -4.709
-18.5 | -0.612 | 0.12547 | -0.138 | -4.881
-18 | -0.599 | 0.11878 | -0.14 | -5.043
-17.5 | -0.583 | 0.11257 | -0.141 | -5.181
-17 | -0.565 | 0.10633 | -0.143 | -5.314
-16.5 | -0.545 | 0.10011 | -0.145 | -5.441
-16 | -0.522 | 0.0941 | -0.146 | -5.545
-15.5 | -0.497 | 0.08832 | -0.148 | -5.622
-15 | -0.469 | 0.0827 | -0.15 | -5.668
-14.5 | -0.438 | 0.07725 | -0.152 | -5.676
-14 | -0.406 | 0.0718 | -0.155 | -5.649
-13.5 | -0.37 | 0.06669 | -0.157 | -5.555
-13 | -0.333 | 0.06146 | -0.16 | -5.425
-12.5 | -0.294 | 0.05647 | -0.163 | -5.213
-12 | -0.253 | 0.05171 | -0.166 | -4.901
-11.5 | -0.211 | 0.04704 | -0.169 | -4.477
-11 | -0.166 | 0.0423 | -0.172 | -3.927
-10.5 | -0.12 | 0.03777 | -0.176 | -3.174
-10 | -0.072 | 0.03369 | -0.179 | -2.132
-9.5 | -0.022 | 0.02941 | -0.184 | -0.755
-9 | 0.029 | 0.02531 | -0.188 | 1.153
-8.5 | 0.082 | 0.0214 | -0.193 | 3.85
-8 | 0.138 | 0.01754 | -0.198 | 7.853
-7.5 | 0.196 | 0.01343 | -0.204 | 14.579
-7 | 0.26 | 0.00992 | -0.213 | 26.2
-6.5 | 0.337 | 0.00403 | -0.228 | 83.579
-6 | 0.398 | 0.00417 | -0.228 | 95.615
-5.5 | 0.46 | 0.00424 | -0.228 | 108.42
-5 | 0.522 | 0.00427 | -0.228 | 122.205
-4.5 | 0.584 | 0.0044 | -0.229 | 132.772
-4 | 0.646 | 0.00472 | -0.229 | 136.793
-3.5 | 0.708 | 0.00494 | -0.229 | 143.308
-3 | 0.771 | 0.00513 | -0.229 | 150.446
-2.5 | 0.832 | 0.00532 | -0.229 | 156.411
-2 | 0.894 | 0.00565 | -0.229 | 158.258
-1.5 | 0.954 | 0.00614 | -0.229 | 155.547
-1 | 1.015 | 0.00744 | -0.229 | 136.412
-0.5 | 1.076 | 0.00788 | -0.23 | 136.607
0 | 1.131 | 0.00829 | -0.23 | 136.309
0.5 | 1.19 | 0.00883 | -0.23 | 134.83
1 | 1.25 | 0.00942 | -0.23 | 132.674
1.5 | 1.307 | 0.00883 | -0.23 | 148.083
2 | 1.365 | 0.0088 | -0.229 | 155.204
2.5 | 1.423 | 0.00874 | -0.229 | 162.857
3 | 1.48 | 0.00906 | -0.229 | 163.353
3.5 | 1.537 | 0.00877 | -0.229 | 175.281
4 | 1.594 | 0.01011 | -0.229 | 157.58
4.5 | 1.649 | 0.01053 | -0.229 | 156.599
5 | 1.705 | 0.01101 | -0.228 | 154.801
5.5 | 1.759 | 0.01153 | -0.228 | 152.608
6 | 1.812 | 0.01209 | -0.228 | 149.913
6.5 | 1.863 | 0.01263 | -0.227 | 147.552
7 | 1.913 | 0.01295 | -0.227 | 147.745
7.5 | 1.96 | 0.01376 | -0.227 | 142.435
8 | 2.005 | 0.01469 | -0.226 | 136.514
8.5 | 2.047 | 0.01575 | -0.226 | 130.029
9 | 2.087 | 0.01698 | -0.225 | 122.916
9.5 | 2.123 | 0.01846 | -0.225 | 115.027
10 | 2.156 | 0.02018 | -0.224 | 106.871
10.5 | 2.186 | 0.02201 | -0.223 | 99.326
11 | 2.213 | 0.02374 | -0.223 | 93.201
11.5 | 2.235 | 0.02539 | -0.222 | 88.03
12 | 2.254 | 0.02693 | -0.221 | 83.698
12.5 | 2.27 | 0.0285 | -0.221 | 79.648
13 | 2.281 | 0.03015 | -0.22 | 75.651
13.5 | 2.287 | 0.03183 | -0.219 | 71.861
14 | 2.29 | 0.03356 | -0.219 | 68.225
14.5 | 2.288 | 0.03538 | -0.218 | 64.675
15 | 2.282 | 0.03725 | -0.217 | 61.264
15.5 | 2.27 | 0.03936 | -0.216 | 57.686
16 | 2.254 | 0.0415 | -0.215 | 54.327
16.5 | 2.235 | 0.04384 | -0.215 | 50.974
17 | 2.211 | 0.0463 | -0.214 | 47.755
17.5 | 2.184 | 0.04895 | -0.213 | 44.614
18 | 2.153 | 0.05188 | -0.212 | 41.512
18.5 | 2.118 | 0.05487 | -0.211 | 38.601
19 | 2.08 | 0.0582 | -0.21 | 35.734

## 58. Re 3M Mach 0.00 (2)
BIGFOIL.COM POLAR EXPORT
Joukowsky 14.00% thick 8.00% camber
Joukowsky 14.00% thick 8.00% camber |  |  |  | Cl Max: | 2.0804 | at alpha= | 18.5 | deg
XFOIL ncrit=9 |  |  |  | L/D Max: | 196.467 | at alpha= | 3.5 | deg
Re: | 3000000 |  |  | Cd Min: | 0.14452 | at alpha= | -19 | deg
Mach: | 0 |  |  | Cl=0 at alpha= | -8.9078 | deg
|  |  |  | @ Cl=0.1, Cd= | 0.0075817
|  |  |  | @ Cl=0.4, Cd= | 0.0065293
|  |  |  | @ Cl=0.6, Cd= | 0.0061908
alpha (deg) | Cl | Cd | Cm | Cl/Cd
-19 | -0.4016 | 0.14452 | -0.0812 | -2.7789
-18.5 | -0.3917 | 0.13633 | -0.0876 | -2.8732
-18 | -0.3982 | 0.12437 | -0.0968 | -3.2017
-17.5 | -0.4002 | 0.11367 | -0.1055 | -3.5207
-17 | -0.3919 | 0.10391 | -0.1152 | -3.7715
-16.5 | -0.383 | 0.09417 | -0.1256 | -4.0671
-16 | -0.3756 | 0.08223 | -0.1405 | -4.5677
-15.5 | -0.3598 | 0.06991 | -0.1588 | -5.1466
-15 | -0.3768 | 0.05814 | -0.172 | -6.4809
-14.5 | -0.4866 | 0.04203 | -0.1815 | -11.5774
-14 | -0.6009 | 0.01633 | -0.2139 | -36.7973
-13.5 | -0.545 | 0.01468 | -0.2172 | -37.1253
-13 | -0.4872 | 0.01326 | -0.2199 | -36.7421
-12.5 | -0.4291 | 0.01209 | -0.2221 | -35.4921
-12 | -0.37 | 0.0113 | -0.2237 | -32.7434
-11.5 | -0.3111 | 0.01073 | -0.2248 | -28.9935
-11 | -0.2511 | 0.00996 | -0.2263 | -25.2108
-10.5 | -0.1914 | 0.00943 | -0.2274 | -20.2969
-10 | -0.1315 | 0.00904 | -0.2284 | -14.5465
-9.5 | -0.0713 | 0.00852 | -0.2295 | -8.3685
-9 | -0.0111 | 0.00818 | -0.2304 | -1.357
-8.5 | 0.0491 | 0.00781 | -0.2313 | 6.2868
-8 | 0.1093 | 0.00754 | -0.2321 | 14.496
-7.5 | 0.1694 | 0.00726 | -0.2329 | 23.3333
-7 | 0.2297 | 0.00704 | -0.2337 | 32.6278
-6.5 | 0.2896 | 0.00684 | -0.2343 | 42.3392
-6 | 0.35 | 0.00663 | -0.2351 | 52.7903
-5.5 | 0.4096 | 0.00651 | -0.2357 | 62.9186
-5 | 0.4697 | 0.00637 | -0.2364 | 73.7363
-4.5 | 0.5292 | 0.00628 | -0.2369 | 84.2675
-3.5 | 0.6482 | 0.00613 | -0.238 | 105.7423
-3 | 0.707 | 0.00611 | -0.2384 | 115.7119
-2.5 | 0.7664 | 0.00606 | -0.2389 | 126.4686
-2 | 0.8249 | 0.00606 | -0.2393 | 136.1221
-1.5 | 0.8833 | 0.00609 | -0.2396 | 145.0411
-1 | 0.9418 | 0.0061 | -0.24 | 154.3934
-0.5 | 0.9994 | 0.00617 | -0.2402 | 161.9773
0 | 1.0568 | 0.00625 | -0.2404 | 169.088
0.5 | 1.1142 | 0.00632 | -0.2406 | 176.2975
1 | 1.1709 | 0.00644 | -0.2407 | 181.8168
1.5 | 1.2267 | 0.0066 | -0.2406 | 185.8636
2 | 1.2826 | 0.00675 | -0.2406 | 190.0148
2.5 | 1.3379 | 0.00692 | -0.2404 | 193.3382
3 | 1.3924 | 0.00712 | -0.2401 | 195.5618
3.5 | 1.446 | 0.00736 | -0.2397 | 196.4674
4.5 | 1.5502 | 0.00794 | -0.2384 | 195.2393
5 | 1.6004 | 0.00828 | -0.2374 | 193.285
5.5 | 1.6486 | 0.00869 | -0.2361 | 189.7123
6 | 1.6935 | 0.0092 | -0.2342 | 184.0761
6.5 | 1.7369 | 0.00971 | -0.232 | 178.8774
7 | 1.7701 | 0.01031 | -0.2278 | 171.6877
7.5 | 1.8003 | 0.01072 | -0.2233 | 167.9384
8 | 1.8274 | 0.01172 | -0.2183 | 155.9215
8.5 | 1.8547 | 0.0128 | -0.2136 | 144.8984
9 | 1.8775 | 0.01419 | -0.2084 | 132.3115
9.5 | 1.8986 | 0.01579 | -0.2033 | 120.2407
10 | 1.9185 | 0.01759 | -0.1982 | 109.0677
10.5 | 1.9341 | 0.0198 | -0.193 | 97.6818
11 | 1.95 | 0.02217 | -0.1881 | 87.9567
11.5 | 1.9644 | 0.02483 | -0.1835 | 79.114
12 | 1.9795 | 0.02764 | -0.1793 | 71.6172
12.5 | 1.9908 | 0.03093 | -0.175 | 64.3647
13 | 2.0039 | 0.03431 | -0.1714 | 58.4057
13.5 | 2.0161 | 0.03796 | -0.168 | 53.1112
14 | 2.028 | 0.04185 | -0.165 | 48.4588
14.5 | 2.0385 | 0.04605 | -0.1623 | 44.2671
15 | 2.0481 | 0.05055 | -0.1598 | 40.5163
15.5 | 2.0565 | 0.05538 | -0.1576 | 37.1343
16 | 2.0654 | 0.06029 | -0.1558 | 34.2578
16.5 | 2.0721 | 0.06565 | -0.1542 | 31.5628
17 | 2.0752 | 0.07164 | -0.1529 | 28.9671
17.5 | 2.0792 | 0.07765 | -0.152 | 26.7766
18 | 2.0799 | 0.08428 | -0.1514 | 24.6785
18.5 | 2.0804 | 0.09101 | -0.1511 | 22.859
19 | 2.0787 | 0.09818 | -0.1511 | 21.1723
19.5 | 2.0785 | 0.10517 | -0.1515 | 19.7632
20 | 2.0735 | 0.11288 | -0.1523 | 18.3691

## 59. Re 3M Mach 0.10 (1)
BIGFOIL.COM POLAR EXPORT
Joukowsky 14.00% thick 8.00% camber
Joukowsky 14.00% thick 8.00% camber |  |  |  | Cl Max: | 2.284 | at alpha= | 13.5 | deg
JavaFoil+Calcfoil stall+Eppler ext transition |  |  |  | L/D Max: | 162.78 | at alpha= | 3 | deg
Re: | 3000000 |  |  | Cd Min: | 0.00404 | at alpha= | -6.5 | deg
Mach: | 0.1 |  |  | Cl=0 at alpha= | -9.2843 | deg
|  |  |  | @ Cl=0.1, Cd= | 0.020893
|  |  |  | @ Cl=0.4, Cd= | 0.00409
|  |  |  | @ Cl=0.6, Cd= | 0.0044771
alpha (deg) | Cl | Cd | Cm | Cl/Cd
-20 | -0.615 | 0.14931 | -0.133 | -4.12
-19.5 | -0.611 | 0.14181 | -0.135 | -4.308
-19 | -0.604 | 0.13508 | -0.136 | -4.473
-18.5 | -0.596 | 0.1281 | -0.137 | -4.649
-18 | -0.584 | 0.12096 | -0.139 | -4.832
-17.5 | -0.571 | 0.11447 | -0.141 | -4.987
-17 | -0.555 | 0.10798 | -0.142 | -5.138
-16.5 | -0.536 | 0.10214 | -0.144 | -5.247
-16 | -0.515 | 0.09557 | -0.146 | -5.388
-15.5 | -0.491 | 0.08996 | -0.148 | -5.456
-15 | -0.464 | 0.08398 | -0.15 | -5.53
-14.5 | -0.435 | 0.07847 | -0.152 | -5.546
-14 | -0.403 | 0.07319 | -0.154 | -5.507
-13.5 | -0.369 | 0.06776 | -0.157 | -5.442
-13 | -0.332 | 0.06247 | -0.16 | -5.319
-12.5 | -0.294 | 0.05739 | -0.162 | -5.118
-12 | -0.253 | 0.0528 | -0.165 | -4.791
-11.5 | -0.21 | 0.04807 | -0.168 | -4.377
-11 | -0.166 | 0.04308 | -0.172 | -3.856
-10.5 | -0.12 | 0.03871 | -0.176 | -3.097
-10 | -0.072 | 0.03439 | -0.179 | -2.092
-9.5 | -0.022 | 0.03007 | -0.184 | -0.739
-9 | 0.029 | 0.0261 | -0.188 | 1.12
-8.5 | 0.082 | 0.02214 | -0.192 | 3.725
-8 | 0.138 | 0.01826 | -0.197 | 7.548
-7.5 | 0.196 | 0.01434 | -0.204 | 13.658
-7 | 0.259 | 0.01074 | -0.212 | 24.069
-6.5 | 0.338 | 0.00404 | -0.229 | 83.796
-6 | 0.4 | 0.00409 | -0.229 | 97.856
-5.5 | 0.462 | 0.00425 | -0.229 | 108.669
-5 | 0.525 | 0.00428 | -0.23 | 122.63
-4.5 | 0.587 | 0.00441 | -0.23 | 133.208
-4 | 0.649 | 0.00473 | -0.23 | 137.2
-3.5 | 0.711 | 0.00494 | -0.23 | 143.812
-3 | 0.775 | 0.00514 | -0.23 | 150.942
-2.5 | 0.837 | 0.00533 | -0.23 | 156.925
-2 | 0.898 | 0.00568 | -0.23 | 158.181
-1.5 | 0.959 | 0.00615 | -0.231 | 155.897
-1 | 1.02 | 0.00749 | -0.231 | 136.165
-0.5 | 1.082 | 0.00791 | -0.231 | 136.673
0 | 1.136 | 0.00836 | -0.231 | 135.9
0.5 | 1.196 | 0.00888 | -0.231 | 134.656
1 | 1.256 | 0.00949 | -0.231 | 132.383
1.5 | 1.313 | 0.00889 | -0.231 | 147.804
2 | 1.372 | 0.00886 | -0.231 | 154.838
2.5 | 1.43 | 0.0088 | -0.23 | 162.517
3 | 1.487 | 0.00914 | -0.23 | 162.78
3.5 | 1.545 | 0.00979 | -0.23 | 157.807
4 | 1.601 | 0.01019 | -0.23 | 157.126
4.5 | 1.657 | 0.01063 | -0.23 | 155.821
5 | 1.712 | 0.01111 | -0.229 | 154.061
5.5 | 1.767 | 0.01163 | -0.229 | 151.862
6 | 1.82 | 0.01221 | -0.229 | 148.999
6.5 | 1.871 | 0.01277 | -0.229 | 146.548
7 | 1.921 | 0.01311 | -0.228 | 146.554
7.5 | 1.968 | 0.01394 | -0.228 | 141.135
8 | 2.013 | 0.0149 | -0.227 | 135.132
8.5 | 2.055 | 0.01598 | -0.227 | 128.563
9 | 2.094 | 0.01728 | -0.226 | 121.227
9.5 | 2.13 | 0.01879 | -0.226 | 113.384
10 | 2.163 | 0.02057 | -0.225 | 105.14
10.5 | 2.191 | 0.02244 | -0.224 | 97.653
11 | 2.217 | 0.02423 | -0.224 | 91.503
11.5 | 2.238 | 0.02589 | -0.223 | 86.465
12 | 2.256 | 0.02751 | -0.222 | 82.028
12.5 | 2.27 | 0.02909 | -0.222 | 78.049
13 | 2.28 | 0.0308 | -0.221 | 74.006
13.5 | 2.284 | 0.03254 | -0.22 | 70.174
14 | 2.284 | 0.03435 | -0.219 | 66.48
14.5 | 2.279 | 0.03625 | -0.219 | 62.865
15 | 2.27 | 0.03826 | -0.218 | 59.338
15.5 | 2.255 | 0.0404 | -0.217 | 55.811
16 | 2.235 | 0.04266 | -0.216 | 52.389
16.5 | 2.211 | 0.0451 | -0.215 | 49.027
17 | 2.183 | 0.04774 | -0.214 | 45.73
17.5 | 2.151 | 0.05053 | -0.213 | 42.569
18 | 2.116 | 0.05362 | -0.212 | 39.461
18.5 | 2.075 | 0.05685 | -0.211 | 36.503

## 60. Re 3M Mach 0.10 (2)
BIGFOIL.COM POLAR EXPORT
Joukowsky 14.00% thick 8.00% camber
Joukowsky 14.00% thick 8.00% camber |  |  |  | Cl Max: | 2.0763 | at alpha= | 18 | deg
XFOIL ncrit=9 |  |  |  | L/D Max: | 196.275 | at alpha= | 3.5 | deg
Re: | 3000000 |  |  | Cd Min: | 0.11771 | at alpha= | 20 | deg
Mach: | 0.1 |  |  | Cl=0 at alpha= | -8.8863 | deg
|  |  |  | @ Cl=0.1, Cd= | 0.0076319
|  |  |  | @ Cl=0.4, Cd= | 0.0065638
|  |  |  | @ Cl=0.6, Cd= | 0.0062187
alpha (deg) | Cl | Cd | Cm | Cl/Cd
-15 | -0.3322 | 0.06426 | -0.1688 | -5.1696
-14.5 | -0.3732 | 0.05365 | -0.1762 | -6.9562
-14 | -0.5543 | 0.03264 | -0.1883 | -16.9822
-13.5 | -0.5547 | 0.01571 | -0.2172 | -35.3087
-13 | -0.4963 | 0.01421 | -0.2202 | -34.9261
-12.5 | -0.4376 | 0.01262 | -0.2231 | -34.6751
-12 | -0.3774 | 0.01165 | -0.225 | -32.3948
-11.5 | -0.3177 | 0.01098 | -0.2262 | -28.9344
-11 | -0.2569 | 0.01023 | -0.2276 | -25.1124
-10.5 | -0.1965 | 0.00961 | -0.2288 | -20.4475
-10 | -0.1357 | 0.00915 | -0.2298 | -14.8306
-9.5 | -0.0748 | 0.00865 | -0.2309 | -8.6474
-9 | -0.0138 | 0.00826 | -0.2318 | -1.6707
-8.5 | 0.0469 | 0.00791 | -0.2326 | 5.9292
-8 | 0.108 | 0.00759 | -0.2335 | 14.2292
-7.5 | 0.1686 | 0.00732 | -0.2342 | 23.0328
-7 | 0.2295 | 0.0071 | -0.2349 | 32.3239
-6.5 | 0.2899 | 0.00688 | -0.2356 | 42.1366
-6 | 0.3509 | 0.00667 | -0.2364 | 52.6087
-5.5 | 0.411 | 0.00654 | -0.2369 | 62.844
-5 | 0.4715 | 0.00641 | -0.2376 | 73.5569
-4.5 | 0.5316 | 0.00631 | -0.2381 | 84.2472
-4 | 0.5915 | 0.00623 | -0.2386 | 94.9438
-3.5 | 0.6515 | 0.00615 | -0.2392 | 105.935
-3 | 0.7107 | 0.00613 | -0.2396 | 115.938
-2.5 | 0.7705 | 0.00608 | -0.2401 | 126.727
-2 | 0.8295 | 0.00609 | -0.2405 | 136.2069
-1.5 | 0.8881 | 0.00612 | -0.2408 | 145.1144
-1 | 0.947 | 0.00613 | -0.2412 | 154.4861
-0.5 | 1.0051 | 0.0062 | -0.2414 | 162.1129
0 | 1.0627 | 0.00629 | -0.2415 | 168.9507
0.5 | 1.1206 | 0.00636 | -0.2417 | 176.195
1 | 1.1777 | 0.00648 | -0.2418 | 181.7438
1.5 | 1.2339 | 0.00663 | -0.2417 | 186.1086
2 | 1.2898 | 0.0068 | -0.2416 | 189.6765
2.5 | 1.3456 | 0.00697 | -0.2414 | 193.056
3 | 1.4004 | 0.00718 | -0.2411 | 195.0418
3.5 | 1.4544 | 0.00741 | -0.2407 | 196.2753
4 | 1.5072 | 0.00769 | -0.24 | 195.9948
4.5 | 1.5589 | 0.008 | -0.2392 | 194.8625
5 | 1.6092 | 0.00836 | -0.2381 | 192.488
5.5 | 1.6572 | 0.00878 | -0.2366 | 188.7472
6 | 1.7018 | 0.0093 | -0.2345 | 182.9892
6.5 | 1.7433 | 0.0098 | -0.2318 | 177.8878
7 | 1.7755 | 0.01045 | -0.2274 | 169.9043
7.5 | 1.8064 | 0.01088 | -0.2229 | 166.0294
8 | 1.833 | 0.01194 | -0.2178 | 153.5176
8.5 | 1.8603 | 0.01307 | -0.213 | 142.3336
9 | 1.8826 | 0.01454 | -0.2077 | 129.4773
9.5 | 1.9029 | 0.01625 | -0.2025 | 117.1015
10 | 1.9227 | 0.01814 | -0.1974 | 105.9923
10.5 | 1.9388 | 0.02042 | -0.1922 | 94.9461
11 | 1.9538 | 0.02294 | -0.1873 | 85.17
11.5 | 1.9677 | 0.02573 | -0.1826 | 76.4749
12 | 1.9812 | 0.02878 | -0.1783 | 68.8395
12.5 | 1.9918 | 0.03228 | -0.1741 | 61.7038
13 | 2.0058 | 0.03572 | -0.1705 | 56.1534
13.5 | 2.0178 | 0.03953 | -0.1672 | 51.0448
14 | 2.0295 | 0.04358 | -0.1643 | 46.5695
14.5 | 2.0392 | 0.04803 | -0.1615 | 42.4568
15 | 2.0476 | 0.05284 | -0.1591 | 38.7509
15.5 | 2.0548 | 0.05796 | -0.157 | 35.452
16 | 2.0615 | 0.06332 | -0.1552 | 32.5569
16.5 | 2.068 | 0.06889 | -0.1538 | 30.0189
17 | 2.0716 | 0.07497 | -0.1526 | 27.6324
17.5 | 2.0741 | 0.08137 | -0.1518 | 25.4897
18 | 2.0763 | 0.08791 | -0.1513 | 23.6185
18.5 | 2.0737 | 0.09528 | -0.1512 | 21.7643
19 | 2.0726 | 0.10251 | -0.1514 | 20.2185
19.5 | 2.0699 | 0.11 | -0.152 | 18.8173
20 | 2.0658 | 0.11771 | -0.1531 | 17.5499

## 61. Re 3M Mach 0.25 (1)
BIGFOIL.COM POLAR EXPORT
Joukowsky 14.00% thick 8.00% camber
Joukowsky 14.00% thick 8.00% camber |  |  |  | Cl Max: | 2.259 | at alpha= | 12.5 | deg
JavaFoil+Calcfoil stall+Eppler ext transition |  |  |  | L/D Max: | 167.509 | at alpha= | 2.5 | deg
Re: | 3000000 |  |  | Cd Min: | 0.00414 | at alpha= | -6 | deg
Mach: | 0.25 |  |  | Cl=0 at alpha= | -9.2843 | deg
|  |  |  | @ Cl=0.1, Cd= | 0.024447
|  |  |  | @ Cl=0.4, Cd= | 0.0049394
|  |  |  | @ Cl=0.6, Cd= | 0.0044381
alpha (deg) | Cl | Cd | Cm | Cl/Cd
-20 | -0.393 | 0.17816 | -0.123 | -2.208
-19.5 | -0.415 | 0.16714 | -0.125 | -2.483
-19 | -0.433 | 0.15664 | -0.127 | -2.764
-18.5 | -0.447 | 0.14767 | -0.129 | -3.027
-18 | -0.457 | 0.13849 | -0.131 | -3.299
-17.5 | -0.463 | 0.12952 | -0.133 | -3.574
-17 | -0.465 | 0.12114 | -0.136 | -3.835
-16.5 | -0.462 | 0.11327 | -0.138 | -4.077
-16 | -0.455 | 0.10639 | -0.14 | -4.273
-15.5 | -0.443 | 0.09963 | -0.143 | -4.447
-15 | -0.427 | 0.09285 | -0.145 | -4.601
-14.5 | -0.407 | 0.08665 | -0.148 | -4.696
-14 | -0.382 | 0.08059 | -0.15 | -4.74
-13.5 | -0.353 | 0.07482 | -0.153 | -4.724
-13 | -0.322 | 0.06905 | -0.156 | -4.659
-12.5 | -0.287 | 0.0635 | -0.16 | -4.516
-12 | -0.249 | 0.05815 | -0.163 | -4.281
-11.5 | -0.208 | 0.05308 | -0.166 | -3.924
-11 | -0.165 | 0.04826 | -0.17 | -3.422
-10.5 | -0.12 | 0.04338 | -0.174 | -2.759
-10 | -0.072 | 0.03849 | -0.179 | -1.873
-9.5 | -0.022 | 0.03405 | -0.183 | -0.656
-9 | 0.029 | 0.02979 | -0.187 | 0.988
-8.5 | 0.083 | 0.02567 | -0.192 | 3.237
-8 | 0.139 | 0.02164 | -0.197 | 6.418
-7.5 | 0.197 | 0.01771 | -0.203 | 11.124
-7 | 0.258 | 0.01393 | -0.209 | 18.534
-6.5 | 0.325 | 0.01039 | -0.218 | 31.282
-6 | 0.411 | 0.00414 | -0.236 | 99.166
-5.5 | 0.475 | 0.0043 | -0.236 | 110.408
-5 | 0.539 | 0.0044 | -0.236 | 122.524
-4.5 | 0.603 | 0.00444 | -0.236 | 135.838
-4 | 0.667 | 0.00462 | -0.236 | 144.295
-3.5 | 0.73 | 0.00499 | -0.236 | 146.372
-3 | 0.797 | 0.00527 | -0.237 | 151.17
-2.5 | 0.86 | 0.00554 | -0.237 | 155.227
-2 | 0.923 | 0.00575 | -0.237 | 160.569
-1.5 | 0.986 | 0.00619 | -0.237 | 159.199
-1 | 1.049 | 0.00769 | -0.237 | 136.41
-0.5 | 1.111 | 0.00816 | -0.237 | 136.252
0 | 1.167 | 0.00869 | -0.237 | 134.332
0.5 | 1.228 | 0.00926 | -0.237 | 132.71
1 | 1.288 | 0.00885 | -0.237 | 145.59
1.5 | 1.348 | 0.00883 | -0.237 | 152.674
2 | 1.408 | 0.00881 | -0.237 | 159.794
2.5 | 1.467 | 0.00876 | -0.237 | 167.509
3 | 1.526 | 0.01003 | -0.236 | 152.047
3.5 | 1.584 | 0.01023 | -0.236 | 154.836
4 | 1.642 | 0.01067 | -0.236 | 153.848
4.5 | 1.699 | 0.01117 | -0.236 | 152.103
5 | 1.755 | 0.0117 | -0.235 | 149.963
5.5 | 1.81 | 0.0123 | -0.235 | 147.167
6 | 1.864 | 0.01296 | -0.235 | 143.771
6.5 | 1.915 | 0.01361 | -0.234 | 140.689
7 | 1.965 | 0.01405 | -0.234 | 139.813
7.5 | 2.011 | 0.01503 | -0.234 | 133.856
8 | 2.055 | 0.01615 | -0.233 | 127.266
8.5 | 2.096 | 0.01744 | -0.232 | 120.146
9 | 2.132 | 0.01901 | -0.232 | 112.188
9.5 | 2.165 | 0.02089 | -0.231 | 103.62
10 | 2.193 | 0.02302 | -0.23 | 95.247
10.5 | 2.216 | 0.02514 | -0.23 | 88.158
11 | 2.236 | 0.02709 | -0.229 | 82.534
11.5 | 2.249 | 0.02891 | -0.228 | 77.782
12 | 2.257 | 0.03082 | -0.227 | 73.238
12.5 | 2.259 | 0.03276 | -0.227 | 68.958
13 | 2.254 | 0.03483 | -0.226 | 64.71
13.5 | 2.241 | 0.03705 | -0.225 | 60.497
14 | 2.222 | 0.03932 | -0.224 | 56.516
14.5 | 2.196 | 0.04184 | -0.223 | 52.481
15 | 2.162 | 0.04451 | -0.222 | 48.583
15.5 | 2.119 | 0.04737 | -0.221 | 44.734
16 | 2.068 | 0.05057 | -0.22 | 40.899
16.5 | 2.01 | 0.05412 | -0.219 | 37.14
17 | 1.945 | 0.05798 | -0.218 | 33.547
17.5 | 1.874 | 0.06229 | -0.216 | 30.087

## 62. Re 3M Mach 0.25 (2)
BIGFOIL.COM POLAR EXPORT
Joukowsky 14.00% thick 8.00% camber
Joukowsky 14.00% thick 8.00% camber |  |  |  | Cl Max: | 2.0469 | at alpha= | 16 | deg
XFOIL ncrit=9 |  |  |  | L/D Max: | 192.571 | at alpha= | 3.5 | deg
Re: | 3000000 |  |  | Cd Min: | 0.20153 | at alpha= | -20 | deg
Mach: | 0.25 |  |  | Cl=0 at alpha= | -8.7635 | deg
|  |  |  | @ Cl=0.1, Cd= | 0.0080047
|  |  |  | @ Cl=0.4, Cd= | 0.0067716
|  |  |  | @ Cl=0.6, Cd= | 0.006359
alpha (deg) | Cl | Cd | Cm | Cl/Cd
-20 | -0.273 | 0.20153 | -0.0628 | -1.3546
-19.5 | -0.2463 | 0.19737 | -0.0671 | -1.2479
-19 | -0.2245 | 0.18897 | -0.0733 | -1.188
-18.5 | -0.1978 | 0.18098 | -0.0804 | -1.0929
-18 | -0.1835 | 0.16954 | -0.0877 | -1.0823
-17.5 | -0.1461 | 0.16372 | -0.0955 | -0.89238
-16.5 | -0.1656 | 0.13029 | -0.1162 | -1.271
-16 | -0.2263 | 0.10647 | -0.1334 | -2.1255
-15.5 | -0.2131 | 0.09475 | -0.1477 | -2.2491
-15 | -0.2002 | 0.085 | -0.1595 | -2.3553
-14.5 | -0.2021 | 0.0767 | -0.1666 | -2.6349
-14 | -0.212 | 0.06919 | -0.1715 | -3.064
-13.5 | -0.2239 | 0.06191 | -0.176 | -3.6165
-13 | -0.2571 | 0.05283 | -0.1819 | -4.8666
-12.5 | -0.3203 | 0.04234 | -0.1878 | -7.565
-12 | -0.4233 | 0.01651 | -0.2256 | -25.639
-11.5 | -0.3581 | 0.0134 | -0.2319 | -26.7239
-11 | -0.2924 | 0.01202 | -0.2343 | -24.3261
-10.5 | -0.2273 | 0.01112 | -0.2357 | -20.4406
-10 | -0.1611 | 0.01011 | -0.2373 | -15.9347
-9.5 | -0.0961 | 0.00948 | -0.2382 | -10.1371
-9 | -0.0306 | 0.0089 | -0.2392 | -3.4382
-8.5 | 0.0341 | 0.00843 | -0.24 | 4.0451
-8 | 0.099 | 0.00801 | -0.2407 | 12.3596
-7.5 | 0.1634 | 0.00767 | -0.2414 | 21.3038
-7 | 0.2277 | 0.00736 | -0.2421 | 30.9375
-6.5 | 0.2916 | 0.00712 | -0.2427 | 40.9551
-6 | 0.355 | 0.00692 | -0.2432 | 51.3006
-5.5 | 0.4187 | 0.00671 | -0.2439 | 62.3994
-5 | 0.4814 | 0.00658 | -0.2443 | 73.1611
-4.5 | 0.5447 | 0.00643 | -0.2449 | 84.7123
-4 | 0.607 | 0.00635 | -0.2454 | 95.5906
-3.5 | 0.6693 | 0.00628 | -0.2459 | 106.5764
-3 | 0.7315 | 0.00623 | -0.2463 | 117.4157
-2.5 | 0.7927 | 0.00624 | -0.2466 | 127.0353
-2 | 0.8545 | 0.00621 | -0.2471 | 137.6006
-1.5 | 0.9155 | 0.00624 | -0.2474 | 146.7147
-1 | 0.9757 | 0.00631 | -0.2475 | 154.6276
-0.5 | 1.0364 | 0.00635 | -0.2478 | 163.2126
0 | 1.0963 | 0.00644 | -0.2479 | 170.2329
0.5 | 1.1552 | 0.00658 | -0.2479 | 175.5623
1 | 1.2143 | 0.00671 | -0.2478 | 180.9687
1.5 | 1.273 | 0.00684 | -0.2477 | 186.1111
2 | 1.3307 | 0.00703 | -0.2475 | 189.2888
2.5 | 1.3874 | 0.00725 | -0.247 | 191.3655
3 | 1.4431 | 0.00751 | -0.2463 | 192.1571
3.5 | 1.4982 | 0.00778 | -0.2455 | 192.5707
4 | 1.5521 | 0.00808 | -0.2445 | 192.0916
4.5 | 1.604 | 0.00843 | -0.243 | 190.2728
5 | 1.6536 | 0.00884 | -0.2412 | 187.0588
5.5 | 1.6983 | 0.0093 | -0.2383 | 182.6129
6 | 1.7368 | 0.00982 | -0.2343 | 176.8635
6.5 | 1.7733 | 0.0105 | -0.2301 | 168.8857
7 | 1.8061 | 0.01138 | -0.2254 | 158.7083
7.5 | 1.8385 | 0.01198 | -0.2209 | 153.4641
8 | 1.8649 | 0.01333 | -0.2155 | 139.9025
8.5 | 1.8905 | 0.01485 | -0.2102 | 127.3064
9 | 1.9122 | 0.01671 | -0.2047 | 114.4345
9.5 | 1.9293 | 0.019 | -0.1989 | 101.5421
10 | 1.9465 | 0.02151 | -0.1935 | 90.4928
10.5 | 1.9609 | 0.0244 | -0.1882 | 80.3648
11 | 1.9704 | 0.02791 | -0.1829 | 70.5984
11.5 | 1.9833 | 0.03144 | -0.1784 | 63.0821
12 | 1.992 | 0.0356 | -0.174 | 55.9551
12.5 | 2.0025 | 0.03987 | -0.1702 | 50.2257
13 | 2.011 | 0.0446 | -0.1667 | 45.0897
13.5 | 2.0195 | 0.04957 | -0.1636 | 40.7404
14 | 2.0256 | 0.05507 | -0.1609 | 36.7823
14.5 | 2.0322 | 0.06076 | -0.1586 | 33.4463
15 | 2.0381 | 0.06673 | -0.1567 | 30.5425
15.5 | 2.0431 | 0.07301 | -0.1552 | 27.9838
16 | 2.0469 | 0.07962 | -0.154 | 25.7084
16.5 | 2.0464 | 0.08702 | -0.1532 | 23.5164
17 | 2.0455 | 0.09458 | -0.1529 | 21.6272
17.5 | 2.0455 | 0.10213 | -0.1529 | 20.0284
18 | 2.042 | 0.11023 | -0.1533 | 18.5249
18.5 | 2.0419 | 0.11789 | -0.1541 | 17.3204
19 | 2.0363 | 0.12639 | -0.1556 | 16.1112
19.5 | 2.0339 | 0.13437 | -0.1574 | 15.1366
20 | 2.0298 | 0.14257 | -0.1596 | 14.2372

## 63. Re 3M Mach 0.50 (1)
BIGFOIL.COM POLAR EXPORT
Joukowsky 14.00% thick 8.00% camber
Joukowsky 14.00% thick 8.00% camber |  |  |  | Cl Max: | 2.211 | at alpha= | 8.5 | deg
JavaFoil+Calcfoil stall+Eppler ext transition |  |  |  | L/D Max: | 165.324 | at alpha= | -3 | deg
Re: | 3000000 |  |  | Cd Min: | 0.00466 | at alpha= | -4.5 | deg
Mach: | 0.5 |  |  | Cl=0 at alpha= | -9.2979 | deg
|  |  |  | @ Cl=0.1, Cd= | 0.040156
|  |  |  | @ Cl=0.4, Cd= | 0.018225
|  |  |  | @ Cl=0.6, Cd= | 0.0085409
alpha (deg) | Cl | Cd | Cm | Cl/Cd
-20 | -0.637 | 0.16708 | -0.149 | -3.815
-19.5 | -0.606 | 0.16593 | -0.147 | -3.655
-19 | -0.576 | 0.16052 | -0.146 | -3.589
-18.5 | -0.546 | 0.1565 | -0.146 | -3.49
-18 | -0.516 | 0.15102 | -0.146 | -3.417
-17.5 | -0.485 | 0.14538 | -0.143 | -3.338
-17 | -0.455 | 0.14146 | -0.143 | -3.22
-16.5 | -0.426 | 0.13683 | -0.143 | -3.111
-16 | -0.395 | 0.13109 | -0.14 | -3.014
-15.5 | -0.365 | 0.12654 | -0.14 | -2.888
-15 | -0.336 | 0.12209 | -0.14 | -2.751
-14.5 | -0.306 | 0.10763 | -0.137 | -2.841
-14 | -0.276 | 0.09758 | -0.138 | -2.831
-13.5 | -0.246 | 0.10507 | -0.133 | -2.345
-13 | -0.217 | 0.09081 | -0.134 | -2.39
-12.5 | -0.188 | 0.10074 | -0.132 | -1.861
-12 | -0.158 | 0.08327 | -0.132 | -1.9
-11.5 | -0.129 | 0.08999 | -0.128 | -1.431
-11 | -0.1 | 0.07508 | -0.13 | -1.328
-10.5 | -0.071 | 0.07436 | -0.128 | -0.949
-10 | -0.042 | 0.07057 | -0.134 | -0.59
-9.5 | -0.019 | 0.05761 | -0.159 | -0.333
-9 | 0.028 | 0.04896 | -0.173 | 0.567
-8.5 | 0.082 | 0.04195 | -0.184 | 1.956
-8 | 0.141 | 0.03607 | -0.193 | 3.897
-7.5 | 0.202 | 0.03097 | -0.2 | 6.526
-7 | 0.266 | 0.02633 | -0.208 | 10.116
-6.5 | 0.333 | 0.02209 | -0.215 | 15.076
-6 | 0.402 | 0.01811 | -0.223 | 22.202
-5.5 | 0.475 | 0.01441 | -0.23 | 32.936
-5 | 0.553 | 0.01111 | -0.24 | 49.841
-4.5 | 0.671 | 0.00466 | -0.264 | 144.072
-4 | 0.743 | 0.00493 | -0.264 | 150.904
-3.5 | 0.815 | 0.00507 | -0.264 | 160.636
-3 | 0.891 | 0.00539 | -0.265 | 165.324
-2.5 | 0.961 | 0.00596 | -0.265 | 161.197
-2 | 1.032 | 0.00636 | -0.265 | 162.256
-1.5 | 1.102 | 0.00831 | -0.265 | 132.692
-1 | 1.172 | 0.00887 | -0.265 | 132.203
-0.5 | 1.243 | 0.00833 | -0.264 | 149.226
0 | 1.296 | 0.00831 | -0.264 | 155.95
0.5 | 1.363 | 0.00951 | -0.264 | 143.275
1 | 1.429 | 0.00996 | -0.264 | 143.499
1.5 | 1.495 | 0.01046 | -0.264 | 142.886
2 | 1.56 | 0.01101 | -0.263 | 141.747
2.5 | 1.624 | 0.01159 | -0.263 | 140.141
3 | 1.688 | 0.01216 | -0.263 | 138.776
3.5 | 1.75 | 0.01262 | -0.263 | 138.707
4 | 1.812 | 0.01336 | -0.262 | 135.576
4.5 | 1.872 | 0.01418 | -0.262 | 132.03
5 | 1.931 | 0.01512 | -0.261 | 127.727
5.5 | 1.988 | 0.01616 | -0.261 | 122.993
6 | 2.042 | 0.01729 | -0.26 | 118.07
6.5 | 2.091 | 0.01869 | -0.26 | 111.887
7 | 2.134 | 0.02034 | -0.259 | 104.917
7.5 | 2.171 | 0.0221 | -0.258 | 98.223
8 | 2.197 | 0.02476 | -0.257 | 88.758
8.5 | 2.211 | 0.02833 | -0.256 | 78.065
9 | 2.209 | 0.03265 | -0.255 | 67.642
9.5 | 2.183 | 0.0369 | -0.253 | 59.172
10 | 2.121 | 0.04136 | -0.252 | 51.268
10.5 | 1.978 | 0.0468 | -0.25 | 42.267
11 | 1.291 | 0.05733 | -0.247 | 22.509
11.5 | 1.318 | 0.05816 | -0.246 | 22.661
12 | 1.149 | 0.09973 | -0.122 | 11.523
12.5 | 1.175 | 0.10528 | -0.127 | 11.164
13 | 1.202 | 0.10896 | -0.133 | 11.031
13.5 | 1.23 | 0.11731 | -0.141 | 10.483

## 64. Re 3M Mach 0.50 (2)
BIGFOIL.COM POLAR EXPORT
Joukowsky 14.00% thick 8.00% camber
Joukowsky 14.00% thick 8.00% camber |  |  |  | Cl Max: | 2.0345 | at alpha= | 10.5 | deg
XFOIL ncrit=9 |  |  |  | L/D Max: | 175.824 | at alpha= | 1.5 | deg
Re: | 3000000 |  |  | Cd Min: | 0.21755 | at alpha= | -20 | deg
Mach: | 0.5 |  |  | Cl=0 at alpha= | -16.9706 | deg
|  |  |  | @ Cl=0.1, Cd= | 0.13
|  |  |  | @ Cl=0.4, Cd= | 0.0079832
|  |  |  | @ Cl=0.6, Cd= | 0.0072345
alpha (deg) | Cl | Cd | Cm | Cl/Cd
-20 | -0.2316 | 0.21755 | -0.0792 | -1.0646
-19.5 | -0.2009 | 0.20738 | -0.0875 | -0.96875
-19 | -0.1663 | 0.19759 | -0.0969 | -0.84164
-18.5 | -0.1235 | 0.19043 | -0.1065 | -0.64853
-18 | -0.0795 | 0.18171 | -0.1175 | -0.43751
-17.5 | -0.037 | 0.17146 | -0.1293 | -0.21579
-17 | -0.0021 | 0.16083 | -0.14 | -0.013057
-16.5 | 0.0336 | 0.15338 | -0.1481 | 0.21906
-16 | 0.0617 | 0.14721 | -0.1531 | 0.41913
-15.5 | 0.0814 | 0.14048 | -0.1567 | 0.57944
-15 | 0.0911 | 0.13214 | -0.1601 | 0.68942
-14.5 | 0.113 | 0.12688 | -0.1629 | 0.89061
-14 | 0.1336 | 0.12141 | -0.1656 | 1.1004
-13.5 | 0.1373 | 0.11262 | -0.1692 | 1.2191
-13 | 0.1551 | 0.10699 | -0.1719 | 1.4497
-12.5 | 0.1739 | 0.10151 | -0.1746 | 1.7131
-12 | 0.17 | 0.09261 | -0.1787 | 1.8357
-11.5 | 0.1826 | 0.08678 | -0.1815 | 2.1042
-11 | 0.1407 | 0.07436 | -0.1885 | 1.8921
-10.5 | 0.1219 | 0.06575 | -0.1939 | 1.854
-10 | 0.0989 | 0.05763 | -0.1989 | 1.7161
-9.5 | 0.0783 | 0.05024 | -0.2036 | 1.5585
-9 | 0.0564 | 0.04375 | -0.2065 | 1.2891
-8.5 | 0.0228 | 0.03709 | -0.2101 | 0.61472
-8 | 0.0093 | 0.02293 | -0.2391 | 0.40558
-7.5 | 0.1092 | 0.0111 | -0.2695 | 9.8378
-6.5 | 0.2805 | 0.00873 | -0.2731 | 32.1306
-6 | 0.361 | 0.00819 | -0.2734 | 44.0781
-5.5 | 0.4402 | 0.00777 | -0.2738 | 56.6538
-5 | 0.5179 | 0.00745 | -0.274 | 69.5168
-4.5 | 0.5935 | 0.00725 | -0.2742 | 81.8621
-4 | 0.6691 | 0.00707 | -0.2745 | 94.6393
-3.5 | 0.7425 | 0.00698 | -0.2745 | 106.3754
-3 | 0.8152 | 0.00693 | -0.2746 | 117.6335
-2.5 | 0.8877 | 0.0069 | -0.2748 | 128.6522
-2 | 0.9582 | 0.00693 | -0.2747 | 138.2684
-1.5 | 1.0283 | 0.00699 | -0.2745 | 147.1102
-1 | 1.098 | 0.00706 | -0.2743 | 155.5241
-0.5 | 1.1657 | 0.0072 | -0.2738 | 161.9028
0 | 1.2316 | 0.00739 | -0.2729 | 166.6576
0.5 | 1.2977 | 0.00756 | -0.272 | 171.6534
1 | 1.3614 | 0.00779 | -0.2707 | 174.7625
1.5 | 1.4189 | 0.00807 | -0.268 | 175.824
2 | 1.4713 | 0.00844 | -0.2644 | 174.3246
2.5 | 1.5264 | 0.00885 | -0.2613 | 172.4746
3 | 1.5801 | 0.00934 | -0.2579 | 169.1756
3.5 | 1.6317 | 0.00995 | -0.2541 | 163.9899
4 | 1.6814 | 0.01069 | -0.2501 | 157.2872
4.5 | 1.7293 | 0.01158 | -0.2458 | 149.3351
5 | 1.7751 | 0.01264 | -0.2413 | 140.4351
5.5 | 1.8189 | 0.0139 | -0.2365 | 130.8561
6 | 1.8598 | 0.0154 | -0.2314 | 120.7662
6.5 | 1.8972 | 0.01722 | -0.2261 | 110.1742
7 | 1.9301 | 0.01943 | -0.2204 | 99.3361
7.5 | 1.9585 | 0.02211 | -0.2145 | 88.5798
8 | 1.9866 | 0.02507 | -0.209 | 79.2421
8.5 | 2.0039 | 0.02862 | -0.203 | 70.0175
9 | 2.0212 | 0.03282 | -0.1972 | 61.5844
9.5 | 2.0287 | 0.03807 | -0.1914 | 53.2887
10.5 | 2.0345 | 0.05048 | -0.1813 | 40.3031
11 | 2.0295 | 0.05804 | -0.1771 | 34.9673
11.5 | 2.0245 | 0.06602 | -0.1737 | 30.665
12 | 2.0184 | 0.07455 | -0.171 | 27.0744
12.5 | 2.0113 | 0.08357 | -0.169 | 24.0672
13 | 2.005 | 0.09283 | -0.1676 | 21.5986
13.5 | 2.0002 | 0.10223 | -0.167 | 19.5657
14 | 1.9957 | 0.11176 | -0.1669 | 17.857
14.5 | 1.9936 | 0.12119 | -0.1674 | 16.4502
15 | 1.9908 | 0.13081 | -0.1686 | 15.219
15.5 | 1.9896 | 0.14034 | -0.1704 | 14.177

## 65. Re 4M Mach 0.00 (1)
BIGFOIL.COM POLAR EXPORT
Joukowsky 14.00% thick 8.00% camber
Joukowsky 14.00% thick 8.00% camber |  |  |  | Cl Max: | 2.294 | at alpha= | 14 | deg
JavaFoil+Calcfoil stall+Eppler ext transition |  |  |  | L/D Max: | 178.369 | at alpha= | 3.5 | deg
Re: | 4000000 |  |  | Cd Min: | 0.00389 | at alpha= | -7 | deg
Mach: | 0 |  |  | Cl=0 at alpha= | -9.2843 | deg
|  |  |  | @ Cl=0.1, Cd= | 0.017983
|  |  |  | @ Cl=0.4, Cd= | 0.0040529
|  |  |  | @ Cl=0.6, Cd= | 0.0043726
alpha (deg) | Cl | Cd | Cm | Cl/Cd
-20 | -0.641 | 0.1426 | -0.137 | -4.494
-19.5 | -0.634 | 0.13598 | -0.138 | -4.66
-19 | -0.625 | 0.12873 | -0.139 | -4.853
-18.5 | -0.614 | 0.12199 | -0.141 | -5.03
-18 | -0.6 | 0.11542 | -0.142 | -5.2
-17.5 | -0.584 | 0.10935 | -0.144 | -5.345
-17 | -0.566 | 0.10327 | -0.145 | -5.485
-16.5 | -0.546 | 0.09708 | -0.147 | -5.625
-16 | -0.523 | 0.09114 | -0.149 | -5.74
-15.5 | -0.498 | 0.08548 | -0.151 | -5.824
-15 | -0.47 | 0.08006 | -0.153 | -5.871
-14.5 | -0.44 | 0.07467 | -0.155 | -5.889
-14 | -0.407 | 0.06916 | -0.157 | -5.883
-13.5 | -0.372 | 0.06398 | -0.16 | -5.811
-13 | -0.335 | 0.05877 | -0.163 | -5.696
-12.5 | -0.296 | 0.0539 | -0.165 | -5.484
-12 | -0.255 | 0.0492 | -0.168 | -5.173
-11.5 | -0.212 | 0.04458 | -0.172 | -4.747
-11 | -0.167 | 0.03989 | -0.175 | -4.186
-10.5 | -0.121 | 0.03539 | -0.179 | -3.406
-10 | -0.072 | 0.03137 | -0.182 | -2.304
-9.5 | -0.022 | 0.02713 | -0.186 | -0.824
-9 | 0.029 | 0.02307 | -0.191 | 1.275
-8.5 | 0.083 | 0.01917 | -0.196 | 4.335
-8 | 0.139 | 0.01526 | -0.201 | 9.119
-7.5 | 0.199 | 0.0116 | -0.208 | 17.12
-7 | 0.275 | 0.00389 | -0.228 | 70.681
-6.5 | 0.337 | 0.00395 | -0.228 | 85.266
-6 | 0.398 | 0.00405 | -0.228 | 98.292
-5.5 | 0.46 | 0.00414 | -0.228 | 111.24
-5 | 0.522 | 0.00416 | -0.228 | 125.491
-4.5 | 0.584 | 0.00429 | -0.229 | 136.131
-4 | 0.646 | 0.00461 | -0.229 | 140.025
-3.5 | 0.708 | 0.00482 | -0.229 | 146.663
-3 | 0.771 | 0.00501 | -0.229 | 153.89
-2.5 | 0.832 | 0.00521 | -0.229 | 159.698
-2 | 0.894 | 0.00559 | -0.229 | 159.858
-1.5 | 0.954 | 0.00602 | -0.229 | 158.455
-1 | 1.015 | 0.00732 | -0.229 | 138.712
-0.5 | 1.076 | 0.00774 | -0.23 | 139.045
0 | 1.131 | 0.00815 | -0.23 | 138.741
0.5 | 1.19 | 0.00865 | -0.23 | 137.667
1 | 1.25 | 0.00924 | -0.23 | 135.282
1.5 | 1.308 | 0.00905 | -0.23 | 144.466
2 | 1.366 | 0.00906 | -0.229 | 150.718
2.5 | 1.423 | 0.009 | -0.229 | 158.111
3 | 1.481 | 0.00893 | -0.229 | 165.889
3.5 | 1.538 | 0.00862 | -0.229 | 178.369
4 | 1.594 | 0.00998 | -0.229 | 159.832
4.5 | 1.65 | 0.01041 | -0.229 | 158.518
5 | 1.705 | 0.01089 | -0.228 | 156.585
5.5 | 1.76 | 0.01141 | -0.228 | 154.172
6 | 1.813 | 0.01197 | -0.228 | 151.456
6.5 | 1.864 | 0.01255 | -0.228 | 148.516
7 | 1.914 | 0.01324 | -0.227 | 144.485
7.5 | 1.961 | 0.01367 | -0.227 | 143.465
8 | 2.006 | 0.01462 | -0.226 | 137.186
8.5 | 2.048 | 0.01572 | -0.226 | 130.279
9 | 2.088 | 0.01697 | -0.225 | 123.026
9.5 | 2.124 | 0.01845 | -0.225 | 115.131
10 | 2.158 | 0.02001 | -0.224 | 107.84
10.5 | 2.188 | 0.02154 | -0.224 | 101.568
11 | 2.215 | 0.02303 | -0.223 | 96.192
11.5 | 2.238 | 0.02442 | -0.222 | 91.659
12 | 2.258 | 0.0258 | -0.222 | 87.515
12.5 | 2.274 | 0.02727 | -0.221 | 83.377
13 | 2.285 | 0.02874 | -0.22 | 79.507
13.5 | 2.292 | 0.03021 | -0.22 | 75.872
14 | 2.294 | 0.03184 | -0.219 | 72.049
14.5 | 2.293 | 0.03351 | -0.218 | 68.421
15 | 2.287 | 0.03529 | -0.218 | 64.81
15.5 | 2.275 | 0.03723 | -0.217 | 61.115
16 | 2.26 | 0.03924 | -0.216 | 57.581
16.5 | 2.24 | 0.04137 | -0.215 | 54.146
17 | 2.216 | 0.04374 | -0.214 | 50.668
17.5 | 2.189 | 0.04623 | -0.213 | 47.36
18 | 2.159 | 0.04884 | -0.212 | 44.211
18.5 | 2.124 | 0.05163 | -0.211 | 41.132
19 | 2.085 | 0.05469 | -0.21 | 38.132

## 66. Re 4M Mach 0.00 (2)
BIGFOIL.COM POLAR EXPORT
Joukowsky 14.00% thick 8.00% camber
Joukowsky 14.00% thick 8.00% camber |  |  |  | Cl Max: | 2.1157 | at alpha= | 18.5 | deg
XFOIL ncrit=9 |  |  |  | L/D Max: | 204.352 | at alpha= | 3.5 | deg
Re: | 4000000 |  |  | Cd Min: | 0.15004 | at alpha= | -19.5 | deg
Mach: | 0 |  |  | Cl=0 at alpha= | -8.928 | deg
|  |  |  | @ Cl=0.1, Cd= | 0.0070993
|  |  |  | @ Cl=0.4, Cd= | 0.0061849
|  |  |  | @ Cl=0.6, Cd= | 0.0058532
alpha (deg) | Cl | Cd | Cm | Cl/Cd
-19.5 | -0.4143 | 0.15004 | -0.0777 | -2.7613
-19 | -0.419 | 0.13905 | -0.0854 | -3.0133
-18.5 | -0.4125 | 0.12959 | -0.0934 | -3.1831
-18 | -0.4099 | 0.11939 | -0.1021 | -3.4333
-17 | -0.3992 | 0.0988 | -0.1225 | -4.0405
-16.5 | -0.3885 | 0.08882 | -0.1341 | -4.374
-16 | -0.3819 | 0.07362 | -0.1559 | -5.1874
-15.5 | -0.4402 | 0.05588 | -0.1747 | -7.8776
-15 | -0.5886 | 0.03797 | -0.1833 | -15.5017
-14.5 | -0.6574 | 0.01552 | -0.2153 | -42.3582
-14 | -0.6019 | 0.01372 | -0.2187 | -43.8703
-13.5 | -0.5443 | 0.01261 | -0.2208 | -43.1642
-13 | -0.4863 | 0.0118 | -0.2223 | -41.2119
-12.5 | -0.4274 | 0.01114 | -0.2236 | -38.3662
-12 | -0.3683 | 0.01028 | -0.2252 | -35.8268
-11.5 | -0.3086 | 0.00967 | -0.2265 | -31.9131
-11 | -0.2493 | 0.00926 | -0.2274 | -26.9222
-10.5 | -0.1889 | 0.0087 | -0.2286 | -21.7126
-10 | -0.1291 | 0.0083 | -0.2295 | -15.5542
-9.5 | -0.0689 | 0.00799 | -0.2303 | -8.6233
-9 | -0.0087 | 0.0076 | -0.2313 | -1.1447
-8.5 | 0.0517 | 0.00734 | -0.2321 | 7.0436
-8 | 0.1119 | 0.00704 | -0.2329 | 15.8949
-7.5 | 0.1721 | 0.00684 | -0.2336 | 25.1608
-7 | 0.2324 | 0.00661 | -0.2344 | 35.1589
-6.5 | 0.2926 | 0.00643 | -0.2351 | 45.5054
-6 | 0.3526 | 0.00628 | -0.2357 | 56.1465
-5.5 | 0.4124 | 0.00616 | -0.2364 | 66.9481
-5 | 0.4726 | 0.00602 | -0.237 | 78.505
-4.5 | 0.5321 | 0.00595 | -0.2376 | 89.4286
-4 | 0.5919 | 0.00586 | -0.2382 | 101.0068
-3.5 | 0.6513 | 0.00581 | -0.2387 | 112.0998
-3 | 0.7104 | 0.00578 | -0.2391 | 122.9066
-2.5 | 0.7697 | 0.00575 | -0.2396 | 133.8609
-2 | 0.8283 | 0.00577 | -0.24 | 143.5529
-1.5 | 0.8869 | 0.00579 | -0.2404 | 153.1779
-1 | 0.9454 | 0.00581 | -0.2408 | 162.7194
-0.5 | 1.0031 | 0.00589 | -0.241 | 170.3056
0 | 1.0606 | 0.00597 | -0.2412 | 177.6549
0.5 | 1.1182 | 0.00605 | -0.2414 | 184.8264
1 | 1.175 | 0.00617 | -0.2415 | 190.4376
1.5 | 1.2311 | 0.00633 | -0.2415 | 194.4866
2 | 1.2868 | 0.0065 | -0.2414 | 197.9692
2.5 | 1.3423 | 0.00666 | -0.2413 | 201.5465
3 | 1.3971 | 0.00686 | -0.2411 | 203.6589
3.5 | 1.4509 | 0.0071 | -0.2407 | 204.3521
4 | 1.5037 | 0.00737 | -0.2402 | 204.0299
4.5 | 1.5553 | 0.00769 | -0.2394 | 202.2497
5 | 1.6049 | 0.00809 | -0.2384 | 198.3807
5.5 | 1.6533 | 0.00851 | -0.2371 | 194.2773
6 | 1.6994 | 0.00899 | -0.2354 | 189.0323
6.5 | 1.7414 | 0.00959 | -0.2329 | 181.585
7 | 1.7761 | 0.0102 | -0.2291 | 174.1275
7.5 | 1.8063 | 0.01091 | -0.2245 | 165.5637
8.5 | 1.8591 | 0.01263 | -0.2145 | 147.1971
9 | 1.8819 | 0.014 | -0.2093 | 134.4214
9.5 | 1.903 | 0.01557 | -0.2041 | 122.2222
10 | 1.9241 | 0.01728 | -0.1992 | 111.3484
10.5 | 1.9405 | 0.01941 | -0.194 | 99.9742
11 | 1.959 | 0.02156 | -0.1894 | 90.8627
11.5 | 1.9739 | 0.02413 | -0.1847 | 81.8027
12 | 1.9907 | 0.02675 | -0.1805 | 74.4187
12.5 | 2.0067 | 0.0296 | -0.1767 | 67.7939
13 | 2.0214 | 0.03274 | -0.173 | 61.741
13.5 | 2.036 | 0.03608 | -0.1697 | 56.4302
14 | 2.0494 | 0.03971 | -0.1666 | 51.6092
14.5 | 2.0627 | 0.04352 | -0.1639 | 47.3966
15 | 2.0745 | 0.04764 | -0.1613 | 43.5453
15.5 | 2.084 | 0.0522 | -0.159 | 39.9234
16 | 2.0925 | 0.05705 | -0.157 | 36.6784
16.5 | 2.1011 | 0.06205 | -0.1553 | 33.8614
17 | 2.1051 | 0.06779 | -0.1538 | 31.0533
17.5 | 2.1113 | 0.07336 | -0.1526 | 28.78
18 | 2.1125 | 0.07978 | -0.1518 | 26.4791
18.5 | 2.1157 | 0.08602 | -0.1512 | 24.5954
19 | 2.114 | 0.09305 | -0.151 | 22.719
19.5 | 2.1152 | 0.09974 | -0.1511 | 21.2071
20 | 2.1125 | 0.10702 | -0.1516 | 19.7393

## 67. Re 4M Mach 0.10 (1)
BIGFOIL.COM POLAR EXPORT
Joukowsky 14.00% thick 8.00% camber
Joukowsky 14.00% thick 8.00% camber |  |  |  | Cl Max: | 2.288 | at alpha= | 13.5 | deg
JavaFoil+Calcfoil stall+Eppler ext transition |  |  |  | L/D Max: | 177.937 | at alpha= | 3.5 | deg
Re: | 4000000 |  |  | Cd Min: | 0.0039 | at alpha= | -7 | deg
Mach: | 0.1 |  |  | Cl=0 at alpha= | -9.2843 | deg
|  |  |  | @ Cl=0.1, Cd= | 0.018773
|  |  |  | @ Cl=0.4, Cd= | 0.00398
|  |  |  | @ Cl=0.6, Cd= | 0.0043592
alpha (deg) | Cl | Cd | Cm | Cl/Cd
-20 | -0.616 | 0.14557 | -0.136 | -4.233
-19.5 | -0.612 | 0.13835 | -0.137 | -4.423
-19 | -0.605 | 0.13145 | -0.138 | -4.605
-18.5 | -0.597 | 0.12455 | -0.14 | -4.791
-18 | -0.586 | 0.1177 | -0.141 | -4.976
-17.5 | -0.572 | 0.11124 | -0.143 | -5.143
-17 | -0.556 | 0.10493 | -0.145 | -5.299
-16.5 | -0.537 | 0.09919 | -0.146 | -5.416
-16 | -0.516 | 0.09264 | -0.148 | -5.572
-15.5 | -0.492 | 0.08716 | -0.15 | -5.647
-15 | -0.466 | 0.08137 | -0.152 | -5.723
-14.5 | -0.436 | 0.07591 | -0.154 | -5.749
-14 | -0.404 | 0.07053 | -0.157 | -5.732
-13.5 | -0.37 | 0.06506 | -0.16 | -5.689
-13 | -0.334 | 0.05975 | -0.162 | -5.584
-12.5 | -0.295 | 0.05487 | -0.165 | -5.375
-12 | -0.254 | 0.05034 | -0.168 | -5.047
-11.5 | -0.211 | 0.04565 | -0.171 | -4.631
-11 | -0.167 | 0.0407 | -0.175 | -4.102
-10.5 | -0.121 | 0.03635 | -0.178 | -3.316
-10 | -0.072 | 0.03209 | -0.182 | -2.255
-9.5 | -0.022 | 0.0278 | -0.187 | -0.805
-9 | 0.029 | 0.02387 | -0.191 | 1.233
-8.5 | 0.083 | 0.01996 | -0.196 | 4.168
-8 | 0.139 | 0.01605 | -0.201 | 8.673
-7.5 | 0.199 | 0.01207 | -0.208 | 16.448
-7 | 0.276 | 0.0039 | -0.229 | 70.86
-6.5 | 0.338 | 0.00396 | -0.229 | 85.485
-6 | 0.4 | 0.00398 | -0.229 | 100.62
-5.5 | 0.462 | 0.00414 | -0.229 | 111.559
-5 | 0.525 | 0.00417 | -0.23 | 125.869
-4.5 | 0.587 | 0.00429 | -0.23 | 136.627
-4 | 0.649 | 0.00462 | -0.23 | 140.494
-3.5 | 0.711 | 0.00483 | -0.23 | 147.167
-3 | 0.775 | 0.00502 | -0.23 | 154.384
-2.5 | 0.837 | 0.00522 | -0.23 | 160.207
-2 | 0.898 | 0.00557 | -0.23 | 161.305
-1.5 | 0.959 | 0.00604 | -0.231 | 158.715
-1 | 1.02 | 0.00735 | -0.231 | 138.84
-0.5 | 1.082 | 0.00777 | -0.231 | 139.126
0 | 1.136 | 0.00821 | -0.231 | 138.397
0.5 | 1.196 | 0.00872 | -0.231 | 137.223
1 | 1.256 | 0.0093 | -0.231 | 135.076
1.5 | 1.314 | 0.00911 | -0.231 | 144.287
2 | 1.372 | 0.00912 | -0.231 | 150.438
2.5 | 1.43 | 0.00907 | -0.23 | 157.657
3 | 1.488 | 0.00899 | -0.23 | 165.444
3.5 | 1.545 | 0.00868 | -0.23 | 177.937
4 | 1.602 | 0.01005 | -0.23 | 159.383
4.5 | 1.658 | 0.01051 | -0.23 | 157.728
5 | 1.713 | 0.01099 | -0.23 | 155.954
5.5 | 1.768 | 0.01152 | -0.229 | 153.432
6 | 1.821 | 0.0121 | -0.229 | 150.425
6.5 | 1.872 | 0.01269 | -0.229 | 147.546
7 | 1.922 | 0.0134 | -0.228 | 143.402
7.5 | 1.969 | 0.01384 | -0.228 | 142.216
8 | 2.014 | 0.01483 | -0.227 | 135.772
8.5 | 2.056 | 0.01594 | -0.227 | 128.969
9 | 2.095 | 0.01726 | -0.226 | 121.391
9.5 | 2.131 | 0.01877 | -0.226 | 113.524
10 | 2.164 | 0.0204 | -0.225 | 106.095
10.5 | 2.193 | 0.02193 | -0.225 | 100.012
11 | 2.22 | 0.02344 | -0.224 | 94.698
11.5 | 2.242 | 0.02487 | -0.223 | 90.143
12 | 2.26 | 0.02632 | -0.223 | 85.864
12.5 | 2.274 | 0.02777 | -0.222 | 81.904
13 | 2.284 | 0.02931 | -0.221 | 77.902
13.5 | 2.288 | 0.03091 | -0.221 | 74.022
14 | 2.288 | 0.03258 | -0.22 | 70.226
14.5 | 2.284 | 0.03433 | -0.219 | 66.529
15 | 2.275 | 0.03617 | -0.218 | 62.906
15.5 | 2.26 | 0.0382 | -0.218 | 59.154
16 | 2.24 | 0.04033 | -0.217 | 55.55
16.5 | 2.216 | 0.04261 | -0.216 | 52.016
17 | 2.188 | 0.04507 | -0.215 | 48.552
17.5 | 2.157 | 0.04775 | -0.214 | 45.172
18 | 2.122 | 0.05047 | -0.213 | 42.037
18.5 | 2.081 | 0.05366 | -0.212 | 38.781

## 68. Re 4M Mach 0.10 (2)
BIGFOIL.COM POLAR EXPORT
Joukowsky 14.00% thick 8.00% camber
Joukowsky 14.00% thick 8.00% camber |  |  |  | Cl Max: | 2.1089 | at alpha= | 18.5 | deg
XFOIL ncrit=9 |  |  |  | L/D Max: | 204.112 | at alpha= | 3.5 | deg
Re: | 4000000 |  |  | Cd Min: | 0.1122 | at alpha= | 20 | deg
Mach: | 0.1 |  |  | Cl=0 at alpha= | -8.9074 | deg
|  |  |  | @ Cl=0.1, Cd= | 0.0071505
|  |  |  | @ Cl=0.4, Cd= | 0.0062123
|  |  |  | @ Cl=0.6, Cd= | 0.0058757
alpha (deg) | Cl | Cd | Cm | Cl/Cd
-15.5 | -0.3669 | 0.06554 | -0.1688 | -5.5981
-15 | -0.4456 | 0.05101 | -0.1789 | -8.7355
-14 | -0.6122 | 0.01478 | -0.2191 | -41.4208
-13.5 | -0.5542 | 0.01324 | -0.2219 | -41.858
-13 | -0.4954 | 0.01222 | -0.2237 | -40.5401
-12.5 | -0.4357 | 0.01144 | -0.2251 | -38.0857
-12 | -0.3758 | 0.01062 | -0.2266 | -35.3861
-11.5 | -0.3151 | 0.0099 | -0.228 | -31.8283
-11 | -0.2549 | 0.00941 | -0.2289 | -27.0882
-10.5 | -0.1939 | 0.00889 | -0.23 | -21.811
-10 | -0.1332 | 0.00841 | -0.231 | -15.8383
-9.5 | -0.0722 | 0.00806 | -0.2318 | -8.9578
-9 | -0.0113 | 0.00768 | -0.2327 | -1.4714
-8.5 | 0.0497 | 0.00739 | -0.2335 | 6.7253
-8 | 0.1106 | 0.0071 | -0.2343 | 15.5775
-7.5 | 0.1714 | 0.00688 | -0.235 | 24.9128
-7 | 0.2323 | 0.00664 | -0.2357 | 34.9849
-6.5 | 0.2929 | 0.00647 | -0.2364 | 45.2705
-6 | 0.3536 | 0.00632 | -0.237 | 55.9494
-5.5 | 0.4139 | 0.00618 | -0.2376 | 66.9741
-5 | 0.4746 | 0.00604 | -0.2383 | 78.5762
-4.5 | 0.5346 | 0.00597 | -0.2388 | 89.5477
-4 | 0.5948 | 0.00588 | -0.2394 | 101.1565
-3.5 | 0.6547 | 0.00583 | -0.2399 | 112.2985
-3 | 0.7141 | 0.00581 | -0.2403 | 122.9088
-2.5 | 0.7739 | 0.00577 | -0.2409 | 134.1248
-2 | 0.833 | 0.00579 | -0.2412 | 143.8687
-1.5 | 0.8918 | 0.00582 | -0.2416 | 153.2302
-1 | 0.9508 | 0.00584 | -0.242 | 162.8082
-0.5 | 1.009 | 0.00591 | -0.2422 | 170.7276
0 | 1.0667 | 0.00601 | -0.2424 | 177.4875
0.5 | 1.1247 | 0.00608 | -0.2426 | 184.9836
1 | 1.1819 | 0.0062 | -0.2427 | 190.629
1.5 | 1.2384 | 0.00635 | -0.2427 | 195.0236
2 | 1.2943 | 0.00654 | -0.2425 | 197.9052
2.5 | 1.35 | 0.00672 | -0.2424 | 200.8929
3 | 1.4052 | 0.00691 | -0.2421 | 203.3575
3.5 | 1.4594 | 0.00715 | -0.2417 | 204.1119
4 | 1.5124 | 0.00743 | -0.2411 | 203.5532
4.5 | 1.5641 | 0.00776 | -0.2403 | 201.5593
5 | 1.6139 | 0.00816 | -0.2391 | 197.7819
5.5 | 1.6626 | 0.00857 | -0.2377 | 194.0023
6 | 1.7082 | 0.00908 | -0.2358 | 188.1278
6.5 | 1.7497 | 0.00968 | -0.2332 | 180.7541
7 | 1.7815 | 0.01031 | -0.2286 | 172.7934
7.5 | 1.8122 | 0.01107 | -0.224 | 163.7037
8.5 | 1.8653 | 0.01288 | -0.214 | 144.8214
9 | 1.8876 | 0.01432 | -0.2087 | 131.8156
9.5 | 1.9077 | 0.016 | -0.2033 | 119.2313
10 | 1.9283 | 0.01781 | -0.1983 | 108.2706
10.5 | 1.9446 | 0.02004 | -0.1931 | 97.0359
11 | 1.9624 | 0.02234 | -0.1884 | 87.8424
11.5 | 1.9776 | 0.02499 | -0.1838 | 79.1357
12 | 1.9945 | 0.02772 | -0.1797 | 71.9517
12.5 | 2.0097 | 0.03076 | -0.1758 | 65.3349
13 | 2.023 | 0.03416 | -0.1721 | 59.2213
13.5 | 2.0365 | 0.03774 | -0.1687 | 53.9613
14 | 2.0492 | 0.04159 | -0.1657 | 49.2715
14.5 | 2.0616 | 0.04565 | -0.1629 | 45.161
15 | 2.0733 | 0.04997 | -0.1605 | 41.4909
15.5 | 2.0828 | 0.0547 | -0.1583 | 38.0768
16 | 2.0901 | 0.05986 | -0.1563 | 34.9165
16.5 | 2.0987 | 0.06502 | -0.1547 | 32.2778
17 | 2.104 | 0.07075 | -0.1533 | 29.7385
17.5 | 2.1079 | 0.07682 | -0.1523 | 27.4395
18 | 2.1088 | 0.08345 | -0.1516 | 25.2702
18.5 | 2.1089 | 0.0903 | -0.1512 | 23.3544
19 | 2.1072 | 0.09751 | -0.1512 | 21.6101
19.5 | 2.1074 | 0.10449 | -0.1515 | 20.1684
20 | 2.1026 | 0.1122 | -0.1522 | 18.7398

## 69. Re 4M Mach 0.25 (1)
BIGFOIL.COM POLAR EXPORT
Joukowsky 14.00% thick 8.00% camber
Joukowsky 14.00% thick 8.00% camber |  |  |  | Cl Max: | 2.263 | at alpha= | 12.5 | deg
JavaFoil+Calcfoil stall+Eppler ext transition |  |  |  | L/D Max: | 170.158 | at alpha= | 3 | deg
Re: | 4000000 |  |  | Cd Min: | 0.00396 | at alpha= | -6.5 | deg
Mach: | 0.25 |  |  | Cl=0 at alpha= | -9.2885 | deg
|  |  |  | @ Cl=0.1, Cd= | 0.022461
|  |  |  | @ Cl=0.4, Cd= | 0.004018
|  |  |  | @ Cl=0.6, Cd= | 0.0043181
alpha (deg) | Cl | Cd | Cm | Cl/Cd
-20 | -0.394 | 0.17434 | -0.125 | -2.259
-19.5 | -0.415 | 0.16295 | -0.127 | -2.55
-19 | -0.433 | 0.15234 | -0.129 | -2.845
-18.5 | -0.448 | 0.14371 | -0.131 | -3.114
-18 | -0.458 | 0.13544 | -0.133 | -3.378
-17.5 | -0.464 | 0.12642 | -0.136 | -3.666
-17 | -0.465 | 0.11825 | -0.138 | -3.935
-16.5 | -0.463 | 0.11025 | -0.141 | -4.196
-16 | -0.455 | 0.10361 | -0.143 | -4.396
-15.5 | -0.444 | 0.09681 | -0.145 | -4.586
-15 | -0.428 | 0.09025 | -0.148 | -4.744
-14.5 | -0.408 | 0.08407 | -0.15 | -4.852
-14 | -0.383 | 0.0781 | -0.153 | -4.903
-13.5 | -0.354 | 0.07235 | -0.156 | -4.899
-13 | -0.323 | 0.06665 | -0.159 | -4.841
-12.5 | -0.288 | 0.06112 | -0.162 | -4.708
-12 | -0.25 | 0.0557 | -0.166 | -4.486
-11.5 | -0.209 | 0.05072 | -0.169 | -4.124
-11 | -0.166 | 0.04601 | -0.173 | -3.605
-10.5 | -0.12 | 0.04118 | -0.177 | -2.92
-10 | -0.072 | 0.03639 | -0.181 | -1.991
-9.5 | -0.022 | 0.03191 | -0.186 | -0.704
-9 | 0.03 | 0.02767 | -0.19 | 1.07
-8.5 | 0.084 | 0.02361 | -0.195 | 3.545
-8 | 0.14 | 0.01959 | -0.2 | 7.147
-7.5 | 0.199 | 0.01564 | -0.206 | 12.72
-7 | 0.262 | 0.01187 | -0.214 | 22.042
-6.5 | 0.347 | 0.00396 | -0.235 | 87.598
-6 | 0.411 | 0.00403 | -0.236 | 101.989
-5.5 | 0.475 | 0.00418 | -0.236 | 113.4
-5 | 0.539 | 0.00428 | -0.236 | 125.748
-4.5 | 0.603 | 0.00432 | -0.236 | 139.393
-4 | 0.667 | 0.00451 | -0.236 | 147.829
-3.5 | 0.73 | 0.00488 | -0.236 | 149.718
-3 | 0.797 | 0.00515 | -0.237 | 154.686
-2.5 | 0.86 | 0.00542 | -0.237 | 158.595
-2 | 0.923 | 0.00564 | -0.237 | 163.757
-1.5 | 0.986 | 0.00613 | -0.237 | 160.847
-1 | 1.049 | 0.00754 | -0.237 | 139.124
-0.5 | 1.111 | 0.008 | -0.237 | 138.993
0 | 1.167 | 0.00852 | -0.237 | 137.007
0.5 | 1.228 | 0.00907 | -0.237 | 135.391
1 | 1.288 | 0.00906 | -0.237 | 142.205
1.5 | 1.348 | 0.00909 | -0.237 | 148.306
2 | 1.408 | 0.00907 | -0.237 | 155.189
2.5 | 1.467 | 0.00901 | -0.237 | 162.786
3 | 1.526 | 0.00897 | -0.237 | 170.158
3.5 | 1.585 | 0.01008 | -0.236 | 157.213
4 | 1.642 | 0.01052 | -0.236 | 156.076
4.5 | 1.699 | 0.01102 | -0.236 | 154.135
5 | 1.756 | 0.01158 | -0.236 | 151.668
5.5 | 1.811 | 0.01217 | -0.235 | 148.783
6 | 1.865 | 0.01283 | -0.235 | 145.29
6.5 | 1.916 | 0.01352 | -0.235 | 141.724
7 | 1.966 | 0.01434 | -0.234 | 137.101
7.5 | 2.012 | 0.01492 | -0.234 | 134.864
8 | 2.056 | 0.01607 | -0.233 | 127.948
8.5 | 2.097 | 0.0174 | -0.233 | 120.509
9 | 2.133 | 0.01899 | -0.232 | 112.322
9.5 | 2.166 | 0.02078 | -0.231 | 104.245
10 | 2.195 | 0.02262 | -0.231 | 97.034
10.5 | 2.219 | 0.02437 | -0.23 | 91.053
11 | 2.239 | 0.02606 | -0.229 | 85.921
11.5 | 2.252 | 0.02773 | -0.229 | 81.231
12 | 2.261 | 0.02946 | -0.228 | 76.742
12.5 | 2.263 | 0.03122 | -0.227 | 72.493
13 | 2.259 | 0.03307 | -0.226 | 68.298
13.5 | 2.246 | 0.03508 | -0.226 | 64.026
14 | 2.227 | 0.03721 | -0.225 | 59.849
14.5 | 2.201 | 0.03959 | -0.224 | 55.586
15 | 2.168 | 0.04201 | -0.223 | 51.602
15.5 | 2.124 | 0.04472 | -0.222 | 47.499
16 | 2.073 | 0.04771 | -0.221 | 43.463
16.5 | 2.016 | 0.05102 | -0.22 | 39.506
17 | 1.951 | 0.05453 | -0.219 | 35.772
17.5 | 1.88 | 0.05859 | -0.217 | 32.081

## 70. Re 4M Mach 0.25 (2)
BIGFOIL.COM POLAR EXPORT
Joukowsky 14.00% thick 8.00% camber
Joukowsky 14.00% thick 8.00% camber |  |  |  | Cl Max: | 2.0814 | at alpha= | 17.5 | deg
XFOIL ncrit=9 |  |  |  | L/D Max: | 201.333 | at alpha= | 3 | deg
Re: | 4000000 |  |  | Cd Min: | 0.13722 | at alpha= | 20 | deg
Mach: | 0.25 |  |  | Cl=0 at alpha= | -8.7882 | deg
|  |  |  | @ Cl=0.1, Cd= | 0.0074824
|  |  |  | @ Cl=0.4, Cd= | 0.0063821
|  |  |  | @ Cl=0.6, Cd= | 0.0060583
alpha (deg) | Cl | Cd | Cm | Cl/Cd
-17.5 | -0.253 | 0.13521 | -0.1076 | -1.8712
-17 | -0.2636 | 0.12101 | -0.1193 | -2.1783
-16.5 | -0.2492 | 0.11086 | -0.1302 | -2.2479
-16 | -0.2278 | 0.09967 | -0.1448 | -2.2855
-15.5 | -0.2137 | 0.08995 | -0.1564 | -2.3758
-15 | -0.2118 | 0.0821 | -0.1631 | -2.5798
-14.5 | -0.2359 | 0.07238 | -0.1699 | -3.2592
-14 | -0.2608 | 0.06336 | -0.1761 | -4.1162
-13.5 | -0.3018 | 0.05329 | -0.1831 | -5.6634
-13 | -0.4065 | 0.03981 | -0.1906 | -10.211
-12.5 | -0.4852 | 0.01503 | -0.2296 | -32.2821
-12 | -0.4203 | 0.01304 | -0.2332 | -32.2316
-11.5 | -0.3552 | 0.01186 | -0.235 | -29.9494
-11 | -0.2892 | 0.01072 | -0.2368 | -26.9776
-10.5 | -0.2237 | 0.00992 | -0.2379 | -22.5504
-10 | -0.1581 | 0.00932 | -0.2387 | -16.9635
-9.5 | -0.0927 | 0.00869 | -0.2397 | -10.6674
-9 | -0.0274 | 0.00823 | -0.2404 | -3.3293
-8.5 | 0.0373 | 0.00782 | -0.2411 | 4.7698
-8 | 0.1023 | 0.00747 | -0.2417 | 13.6948
-7.5 | 0.1665 | 0.00717 | -0.2423 | 23.2218
-7 | 0.2309 | 0.00692 | -0.2429 | 33.3671
-6.5 | 0.2947 | 0.00669 | -0.2435 | 44.0508
-6 | 0.3586 | 0.00648 | -0.2441 | 55.3395
-5.5 | 0.422 | 0.00633 | -0.2446 | 66.6667
-5 | 0.485 | 0.00622 | -0.2451 | 77.9743
-4.5 | 0.5481 | 0.0061 | -0.2457 | 89.8525
-4 | 0.6103 | 0.00605 | -0.2461 | 100.876
-3.5 | 0.673 | 0.00597 | -0.2466 | 112.7303
-3 | 0.735 | 0.00593 | -0.2471 | 123.946
-2.5 | 0.7966 | 0.00593 | -0.2475 | 134.3339
-2 | 0.8584 | 0.00591 | -0.2479 | 145.2453
-1.5 | 0.9194 | 0.00595 | -0.2482 | 154.521
-1 | 0.98 | 0.00601 | -0.2484 | 163.0616
-0.5 | 1.0409 | 0.00605 | -0.2487 | 172.0496
0 | 1.1009 | 0.00615 | -0.2489 | 179.0081
0.5 | 1.1601 | 0.00628 | -0.2489 | 184.7293
1 | 1.2194 | 0.0064 | -0.2489 | 190.5312
1.5 | 1.2783 | 0.00654 | -0.2488 | 195.4587
2 | 1.3363 | 0.00673 | -0.2486 | 198.5587
2.5 | 1.3934 | 0.00695 | -0.2482 | 200.4892
3 | 1.4496 | 0.0072 | -0.2476 | 201.3333
3.5 | 1.5048 | 0.00748 | -0.2468 | 201.1765
4 | 1.559 | 0.00779 | -0.2458 | 200.1284
4.5 | 1.6116 | 0.00814 | -0.2445 | 197.9853
5 | 1.6622 | 0.00853 | -0.2429 | 194.8652
5.5 | 1.7096 | 0.009 | -0.2406 | 189.9556
6 | 1.7458 | 0.00959 | -0.2361 | 182.0438
6.5 | 1.7808 | 0.01026 | -0.2315 | 173.5673
7 | 1.8135 | 0.01111 | -0.2267 | 163.2313
7.5 | 1.8444 | 0.01212 | -0.2218 | 152.1782
8 | 1.8708 | 0.01307 | -0.2166 | 143.137
8.5 | 1.8969 | 0.01454 | -0.2113 | 130.4608
9 | 1.9176 | 0.01641 | -0.2056 | 116.8556
9.5 | 1.9349 | 0.01865 | -0.1998 | 103.748
10 | 1.9532 | 0.02105 | -0.1944 | 92.7886
10.5 | 1.9681 | 0.02388 | -0.1891 | 82.4162
11 | 1.9812 | 0.02708 | -0.1841 | 73.161
11.5 | 1.9943 | 0.03053 | -0.1795 | 65.3226
12 | 2.0082 | 0.03419 | -0.1753 | 58.7365
12.5 | 2.0187 | 0.03836 | -0.1714 | 52.6251
13 | 2.0308 | 0.04267 | -0.1679 | 47.5932
13.5 | 2.0411 | 0.04736 | -0.1648 | 43.0976
14 | 2.0513 | 0.05232 | -0.1621 | 39.2068
14.5 | 2.0601 | 0.05763 | -0.1596 | 35.747
15 | 2.0669 | 0.06335 | -0.1575 | 32.6267
15.5 | 2.0733 | 0.06938 | -0.1558 | 29.8833
16 | 2.0777 | 0.0758 | -0.1544 | 27.4103
16.5 | 2.079 | 0.08282 | -0.1534 | 25.1026
17 | 2.0804 | 0.08995 | -0.1527 | 23.1284
17.5 | 2.0814 | 0.09725 | -0.1525 | 21.4026
18 | 2.0795 | 0.10508 | -0.1526 | 19.7897
18.5 | 2.0763 | 0.11314 | -0.1533 | 18.3516
19 | 2.0735 | 0.12116 | -0.1543 | 17.1137
19.5 | 2.0689 | 0.12944 | -0.1559 | 15.9835
20 | 2.0671 | 0.13722 | -0.1577 | 15.0641

## 71. Re 4M Mach 0.50 (1)
BIGFOIL.COM POLAR EXPORT
Joukowsky 14.00% thick 8.00% camber
Joukowsky 14.00% thick 8.00% camber |  |  |  | Cl Max: | 2.213 | at alpha= | 8.5 | deg
JavaFoil+Calcfoil stall+Eppler ext transition |  |  |  | L/D Max: | 169.25 | at alpha= | -3 | deg
Re: | 4000000 |  |  | Cd Min: | 0.00454 | at alpha= | -4.5 | deg
Mach: | 0.5 |  |  | Cl=0 at alpha= | -9.2979 | deg
|  |  |  | @ Cl=0.1, Cd= | 0.038464
|  |  |  | @ Cl=0.4, Cd= | 0.016822
|  |  |  | @ Cl=0.6, Cd= | 0.0078909
alpha (deg) | Cl | Cd | Cm | Cl/Cd
-20 | -0.637 | 0.16188 | -0.149 | -3.938
-19.5 | -0.607 | 0.1585 | -0.147 | -3.827
-19 | -0.576 | 0.1535 | -0.146 | -3.754
-18.5 | -0.546 | 0.14948 | -0.147 | -3.654
-18 | -0.516 | 0.14398 | -0.147 | -3.586
-17.5 | -0.486 | 0.13912 | -0.144 | -3.49
-17 | -0.456 | 0.13526 | -0.144 | -3.369
-16.5 | -0.426 | 0.13007 | -0.144 | -3.274
-16 | -0.395 | 0.12174 | -0.141 | -3.248
-15.5 | -0.366 | 0.10905 | -0.142 | -3.355
-15 | -0.336 | 0.10044 | -0.143 | -3.348
-14.5 | -0.306 | 0.10365 | -0.139 | -2.952
-14 | -0.277 | 0.09437 | -0.14 | -2.93
-13.5 | -0.246 | 0.10139 | -0.135 | -2.431
-13 | -0.217 | 0.0882 | -0.137 | -2.463
-12.5 | -0.188 | 0.08941 | -0.136 | -2.1
-12 | -0.158 | 0.08192 | -0.134 | -1.933
-11.5 | -0.129 | 0.08315 | -0.131 | -1.55
-11 | -0.1 | 0.07271 | -0.14 | -1.376
-10.5 | -0.071 | 0.07252 | -0.134 | -0.975
-10 | -0.042 | 0.06857 | -0.139 | -0.608
-9.5 | -0.019 | 0.0559 | -0.163 | -0.344
-9 | 0.028 | 0.04703 | -0.177 | 0.593
-8.5 | 0.082 | 0.04027 | -0.187 | 2.045
-8 | 0.141 | 0.03435 | -0.196 | 4.11
-7.5 | 0.203 | 0.02931 | -0.204 | 6.931
-7 | 0.268 | 0.0247 | -0.211 | 10.845
-6.5 | 0.335 | 0.02049 | -0.219 | 16.357
-6 | 0.405 | 0.01654 | -0.226 | 24.483
-5.5 | 0.479 | 0.01264 | -0.234 | 37.914
-5 | 0.564 | 0.00959 | -0.246 | 58.773
-4.5 | 0.671 | 0.00454 | -0.264 | 147.767
-4 | 0.743 | 0.0048 | -0.264 | 154.724
-3.5 | 0.815 | 0.00495 | -0.264 | 164.639
-3 | 0.891 | 0.00526 | -0.265 | 169.25
-2.5 | 0.961 | 0.00583 | -0.265 | 164.771
-2 | 1.032 | 0.00623 | -0.265 | 165.721
-1.5 | 1.102 | 0.0081 | -0.265 | 136.131
-1 | 1.172 | 0.00866 | -0.265 | 135.333
-0.5 | 1.243 | 0.00852 | -0.265 | 145.812
0 | 1.297 | 0.00853 | -0.264 | 152.027
0.5 | 1.364 | 0.00854 | -0.264 | 159.708
1 | 1.43 | 0.00977 | -0.264 | 146.325
1.5 | 1.496 | 0.01027 | -0.264 | 145.649
2 | 1.561 | 0.01081 | -0.264 | 144.356
2.5 | 1.625 | 0.01139 | -0.263 | 142.634
3 | 1.689 | 0.01198 | -0.263 | 140.937
3.5 | 1.751 | 0.01243 | -0.263 | 140.916
4 | 1.813 | 0.01317 | -0.262 | 137.674
4.5 | 1.873 | 0.01397 | -0.262 | 134.092
5 | 1.932 | 0.01491 | -0.262 | 129.55
5.5 | 1.989 | 0.01596 | -0.261 | 124.643
6 | 2.043 | 0.0171 | -0.26 | 119.462
6.5 | 2.093 | 0.01851 | -0.26 | 113.043
7 | 2.136 | 0.02019 | -0.259 | 105.805
7.5 | 2.172 | 0.02226 | -0.258 | 97.592
8 | 2.199 | 0.02464 | -0.257 | 89.225
8.5 | 2.213 | 0.02806 | -0.256 | 78.865
9 | 2.211 | 0.03176 | -0.255 | 69.632
9.5 | 2.187 | 0.03535 | -0.254 | 61.866
10 | 2.125 | 0.03937 | -0.252 | 53.973
10.5 | 1.983 | 0.0443 | -0.251 | 44.757
11 | 1.294 | 0.05423 | -0.248 | 23.864
11.5 | 1.322 | 0.05511 | -0.247 | 23.982
12 | 1.347 | 0.05807 | -0.246 | 23.191
12.5 | 1.37 | 0.06116 | -0.245 | 22.401
13 | 1.374 | 0.06819 | -0.238 | 20.15
13.5 | 1.408 | 0.0717 | -0.24 | 19.644

## 72. Re 4M Mach 0.50 (2)
BIGFOIL.COM POLAR EXPORT
Joukowsky 14.00% thick 8.00% camber
Joukowsky 14.00% thick 8.00% camber |  |  |  | Cl Max: | 2.0489 | at alpha= | 10 | deg
XFOIL ncrit=9 |  |  |  | L/D Max: | 187.001 | at alpha= | 2 | deg
Re: | 4000000 |  |  | Cd Min: | 0.21386 | at alpha= | -20 | deg
Mach: | 0.5 |  |  | Cl=0 at alpha= | -8.2655 | deg
|  |  |  | @ Cl=0.1, Cd= | 0.010098
|  |  |  | @ Cl=0.4, Cd= | 0.0074241
|  |  |  | @ Cl=0.6, Cd= | 0.0067816
alpha (deg) | Cl | Cd | Cm | Cl/Cd
-20 | -0.2262 | 0.21386 | -0.0827 | -1.0577
-19.5 | -0.1873 | 0.20557 | -0.0921 | -0.91113
-19 | -0.149 | 0.19632 | -0.1021 | -0.75896
-18.5 | -0.1117 | 0.18552 | -0.1131 | -0.60209
-18 | -0.068 | 0.17555 | -0.1253 | -0.38735
-17.5 | -0.0205 | 0.16722 | -0.137 | -0.12259
-17 | 0.0129 | 0.15929 | -0.145 | 0.080984
-16.5 | 0.0287 | 0.15011 | -0.1501 | 0.19119
-16 | 0.0509 | 0.14427 | -0.1536 | 0.35281
-15.5 | 0.0727 | 0.13858 | -0.1567 | 0.52461
-15 | 0.0873 | 0.13148 | -0.1599 | 0.66398
-14.5 | 0.0992 | 0.12421 | -0.1632 | 0.79865
-14 | 0.118 | 0.11822 | -0.1663 | 0.99814
-13.5 | 0.126 | 0.1106 | -0.1698 | 1.1392
-12.5 | 0.115 | 0.09234 | -0.1792 | 1.2454
-12 | 0.1185 | 0.08532 | -0.1831 | 1.3889
-11.5 | 0.1037 | 0.07644 | -0.1885 | 1.3566
-11 | 0.0853 | 0.06782 | -0.1943 | 1.2577
-10.5 | 0.0772 | 0.06086 | -0.1988 | 1.2685
-10 | 0.0645 | 0.05391 | -0.2033 | 1.1964
-9.5 | 0.043 | 0.04686 | -0.2076 | 0.91763
-9 | 0.0084 | 0.04069 | -0.2089 | 0.20644
-8.5 | -0.0257 | 0.03094 | -0.2226 | -0.83064
-8 | 0.0291 | 0.01159 | -0.2702 | 2.5108
-7.5 | 0.1189 | 0.0097 | -0.2734 | 12.2577
-7 | 0.2051 | 0.00864 | -0.2746 | 23.7384
-6.5 | 0.2873 | 0.00806 | -0.2749 | 35.6452
-6 | 0.3679 | 0.00757 | -0.2752 | 48.5997
-5.5 | 0.4471 | 0.00721 | -0.2754 | 62.0111
-5 | 0.524 | 0.00698 | -0.2754 | 75.0716
-4.5 | 0.6006 | 0.00678 | -0.2757 | 88.5841
-4 | 0.6755 | 0.00665 | -0.2758 | 101.5789
-3.5 | 0.749 | 0.00659 | -0.2759 | 113.6571
-3 | 0.8227 | 0.00652 | -0.2761 | 126.181
-2.5 | 0.8947 | 0.00652 | -0.2762 | 137.2239
-2 | 0.9657 | 0.00657 | -0.2761 | 146.9863
-1.5 | 1.0368 | 0.0066 | -0.2762 | 157.0909
-1 | 1.1063 | 0.0067 | -0.276 | 165.1194
-0.5 | 1.1743 | 0.00685 | -0.2755 | 171.4307
0 | 1.2425 | 0.00698 | -0.275 | 178.0086
0.5 | 1.3093 | 0.00716 | -0.2743 | 182.8631
1 | 1.3738 | 0.00739 | -0.273 | 185.8999
1.5 | 1.4355 | 0.00768 | -0.2712 | 186.9141
2 | 1.4904 | 0.00797 | -0.2679 | 187.0013
2.5 | 1.5449 | 0.00833 | -0.2646 | 185.4622
3 | 1.5987 | 0.00879 | -0.2611 | 181.8771
3.5 | 1.6503 | 0.00936 | -0.2573 | 176.3141
4 | 1.6999 | 0.01006 | -0.2531 | 168.9761
4.5 | 1.7476 | 0.0109 | -0.2487 | 160.3303
5 | 1.7933 | 0.01191 | -0.244 | 150.5709
5.5 | 1.8372 | 0.0131 | -0.2391 | 140.2443
6 | 1.8782 | 0.01453 | -0.2339 | 129.2636
6.5 | 1.9155 | 0.01629 | -0.2283 | 117.5875
7.5 | 1.9763 | 0.02104 | -0.2164 | 93.9306
8 | 1.9995 | 0.02419 | -0.2102 | 82.6581
8.5 | 2.0213 | 0.02775 | -0.2044 | 72.8396
9 | 2.0339 | 0.03193 | -0.1983 | 63.6987
9.5 | 2.045 | 0.03685 | -0.1926 | 55.4953
10 | 2.0489 | 0.04271 | -0.1871 | 47.9724
11 | 2.0485 | 0.05639 | -0.1779 | 36.3274
11.5 | 2.0439 | 0.06429 | -0.1743 | 31.7919
12 | 2.0412 | 0.07244 | -0.1715 | 28.1778
12.5 | 2.0361 | 0.08117 | -0.1692 | 25.0844
13 | 2.0335 | 0.08999 | -0.1676 | 22.597
13.5 | 2.0307 | 0.09906 | -0.1666 | 20.4997
14 | 2.0281 | 0.10835 | -0.1662 | 18.718
14.5 | 2.0263 | 0.11768 | -0.1664 | 17.2187
15 | 2.026 | 0.12695 | -0.1672 | 15.959

## 73. Re 5M Mach 0.00 (1)
BIGFOIL.COM POLAR EXPORT
Joukowsky 14.00% thick 8.00% camber
Joukowsky 14.00% thick 8.00% camber |  |  |  | Cl Max: | 2.298 | at alpha= | 14 | deg
JavaFoil+Calcfoil stall+Eppler ext transition |  |  |  | L/D Max: | 171.423 | at alpha= | 3.5 | deg
Re: | 5000000 |  |  | Cd Min: | 0.00382 | at alpha= | -7 | deg
Mach: | 0 |  |  | Cl=0 at alpha= | -9.2885 | deg
|  |  |  | @ Cl=0.1, Cd= | 0.016239
|  |  |  | @ Cl=0.4, Cd= | 0.0039829
|  |  |  | @ Cl=0.6, Cd= | 0.0043052
alpha (deg) | Cl | Cd | Cm | Cl/Cd
-20 | -0.641 | 0.14025 | -0.138 | -4.574
-19.5 | -0.634 | 0.13362 | -0.139 | -4.747
-19 | -0.626 | 0.12655 | -0.141 | -4.943
-18.5 | -0.614 | 0.11995 | -0.142 | -5.122
-18 | -0.601 | 0.1132 | -0.144 | -5.31
-17.5 | -0.585 | 0.10699 | -0.145 | -5.472
-17 | -0.567 | 0.10094 | -0.147 | -5.622
-16.5 | -0.547 | 0.09481 | -0.149 | -5.771
-16 | -0.524 | 0.08898 | -0.151 | -5.892
-15.5 | -0.499 | 0.08331 | -0.153 | -5.989
-15 | -0.471 | 0.07795 | -0.155 | -6.044
-14.5 | -0.441 | 0.07261 | -0.157 | -6.071
-14 | -0.408 | 0.06714 | -0.159 | -6.076
-13.5 | -0.373 | 0.06199 | -0.162 | -6.014
-13 | -0.336 | 0.05681 | -0.165 | -5.91
-12.5 | -0.297 | 0.05195 | -0.168 | -5.709
-12 | -0.255 | 0.04726 | -0.17 | -5.405
-11.5 | -0.212 | 0.04272 | -0.174 | -4.973
-11 | -0.168 | 0.03807 | -0.177 | -4.404
-10.5 | -0.121 | 0.03369 | -0.181 | -3.593
-10 | -0.073 | 0.02956 | -0.185 | -2.458
-9.5 | -0.022 | 0.02538 | -0.189 | -0.885
-9 | 0.03 | 0.02133 | -0.193 | 1.388
-8.5 | 0.084 | 0.01743 | -0.198 | 4.802
-8 | 0.14 | 0.01326 | -0.204 | 10.597
-7.5 | 0.202 | 0.00977 | -0.213 | 20.689
-7 | 0.275 | 0.00382 | -0.228 | 72.075
-6.5 | 0.337 | 0.00388 | -0.228 | 86.848
-6 | 0.398 | 0.00398 | -0.228 | 100.073
-5.5 | 0.46 | 0.00407 | -0.228 | 113.183
-5 | 0.522 | 0.00409 | -0.228 | 127.547
-4.5 | 0.584 | 0.00422 | -0.229 | 138.333
-4 | 0.646 | 0.00455 | -0.229 | 142.056
-3.5 | 0.708 | 0.00476 | -0.229 | 148.51
-3 | 0.771 | 0.00495 | -0.229 | 155.676
-2.5 | 0.832 | 0.00515 | -0.229 | 161.519
-2 | 0.894 | 0.00553 | -0.229 | 161.48
-1.5 | 0.954 | 0.00597 | -0.229 | 159.962
-1 | 1.015 | 0.00723 | -0.229 | 140.465
-0.5 | 1.076 | 0.00768 | -0.23 | 140.209
0 | 1.131 | 0.00806 | -0.23 | 140.211
0.5 | 1.19 | 0.00858 | -0.23 | 138.766
1 | 1.25 | 0.00914 | -0.23 | 136.719
1.5 | 1.308 | 0.00895 | -0.23 | 146.104
2 | 1.366 | 0.00897 | -0.23 | 152.339
2.5 | 1.424 | 0.00892 | -0.229 | 159.652
3 | 1.481 | 0.00885 | -0.229 | 167.295
3.5 | 1.538 | 0.00897 | -0.229 | 171.423
4 | 1.595 | 0.00992 | -0.229 | 160.764
4.5 | 1.651 | 0.01036 | -0.229 | 159.344
5 | 1.706 | 0.01083 | -0.229 | 157.569
5.5 | 1.76 | 0.01136 | -0.228 | 154.968
6 | 1.813 | 0.01195 | -0.228 | 151.769
6.5 | 1.865 | 0.01251 | -0.228 | 149.016
7 | 1.914 | 0.01324 | -0.227 | 144.628
7.5 | 1.962 | 0.01403 | -0.227 | 139.82
8 | 2.007 | 0.01461 | -0.226 | 137.314
8.5 | 2.049 | 0.01572 | -0.226 | 130.358
9 | 2.089 | 0.01696 | -0.225 | 123.186
9.5 | 2.125 | 0.01836 | -0.225 | 115.767
10 | 2.159 | 0.01972 | -0.224 | 109.48
10.5 | 2.19 | 0.02108 | -0.224 | 103.884
11 | 2.217 | 0.02241 | -0.223 | 98.951
11.5 | 2.241 | 0.02367 | -0.223 | 94.642
12 | 2.261 | 0.02499 | -0.222 | 90.454
12.5 | 2.277 | 0.0263 | -0.221 | 86.566
13 | 2.288 | 0.02766 | -0.221 | 82.73
13.5 | 2.295 | 0.02914 | -0.22 | 78.767
14 | 2.298 | 0.03065 | -0.219 | 74.956
14.5 | 2.296 | 0.03225 | -0.219 | 71.197
15 | 2.291 | 0.03397 | -0.218 | 67.44
15.5 | 2.279 | 0.03575 | -0.217 | 63.75
16 | 2.263 | 0.03772 | -0.216 | 59.998
16.5 | 2.244 | 0.03974 | -0.216 | 56.461
17 | 2.22 | 0.04195 | -0.215 | 52.925
17.5 | 2.193 | 0.04434 | -0.214 | 49.465
18 | 2.163 | 0.0468 | -0.213 | 46.222
18.5 | 2.128 | 0.04965 | -0.212 | 42.852
19 | 2.09 | 0.05247 | -0.211 | 39.83

## 74. Re 5M Mach 0.00 (2)
BIGFOIL.COM POLAR EXPORT
Joukowsky 14.00% thick 8.00% camber
Joukowsky 14.00% thick 8.00% camber |  |  |  | Cl Max: | 1.8369 | at alpha= | 8 | deg
XFOIL ncrit=9 |  |  |  | L/D Max: | 209.496 | at alpha= | 3.5 | deg
Re: | 5000000 |  |  | Cd Min: | 0.15377 | at alpha= | -20 | deg
Mach: | 0 |  |  | Cl=0 at alpha= | -8.9429 | deg
|  |  |  | @ Cl=0.1, Cd= | 0.0067901
|  |  |  | @ Cl=0.4, Cd= | 0.0059266
|  |  |  | @ Cl=0.6, Cd= | 0.0056569
alpha (deg) | Cl | Cd | Cm | Cl/Cd
-20 | -0.4357 | 0.15377 | -0.0751 | -2.8335
-19.5 | -0.4354 | 0.14438 | -0.0815 | -3.0157
-19 | -0.4298 | 0.13471 | -0.0896 | -3.1906
-18.5 | -0.4162 | 0.12642 | -0.0973 | -3.2922
-18 | -0.407 | 0.1167 | -0.1067 | -3.4876
-17.5 | -0.4221 | 0.10317 | -0.1187 | -4.0913
-17 | -0.4259 | 0.09176 | -0.1303 | -4.6415
-16.5 | -0.4174 | 0.07705 | -0.1513 | -5.4173
-16 | -0.4407 | 0.06141 | -0.1711 | -7.1764
-15.5 | -0.764 | 0.02137 | -0.2034 | -35.7511
-15 | -0.7143 | 0.0152 | -0.2158 | -46.9934
-14.5 | -0.6586 | 0.0139 | -0.2183 | -47.3813
-14 | -0.6017 | 0.01277 | -0.2203 | -47.1182
-13.5 | -0.5439 | 0.01167 | -0.2223 | -46.6067
-13 | -0.4853 | 0.01087 | -0.2238 | -44.6458
-12.5 | -0.4264 | 0.01028 | -0.225 | -41.4786
-12 | -0.367 | 0.00977 | -0.226 | -37.564
-11.5 | -0.3073 | 0.00913 | -0.2273 | -33.6583
-11 | -0.2474 | 0.00865 | -0.2283 | -28.6012
-10.5 | -0.1876 | 0.00832 | -0.2291 | -22.5481
-10 | -0.1272 | 0.00786 | -0.2302 | -16.1832
-9.5 | -0.0672 | 0.00754 | -0.231 | -8.9125
-9 | -0.0069 | 0.00725 | -0.2318 | -0.95172
-8.5 | 0.0535 | 0.00696 | -0.2327 | 7.6868
-8 | 0.1137 | 0.00674 | -0.2334 | 16.8694
-7.5 | 0.1741 | 0.00651 | -0.2342 | 26.7435
-7 | 0.2342 | 0.00633 | -0.2349 | 36.9984
-6.5 | 0.2945 | 0.00618 | -0.2356 | 47.6537
-6 | 0.3544 | 0.00604 | -0.2362 | 58.6755
-5.5 | 0.4147 | 0.00589 | -0.2369 | 70.4075
-5 | 0.4744 | 0.00581 | -0.2375 | 81.6523
-4.5 | 0.5343 | 0.00572 | -0.2381 | 93.4091
-4 | 0.5939 | 0.00566 | -0.2386 | 104.9293
-3.5 | 0.6531 | 0.00563 | -0.2391 | 116.0036
-3 | 0.7127 | 0.00558 | -0.2396 | 127.724
-2.5 | 0.7717 | 0.00558 | -0.2401 | 138.2975
-2 | 0.8304 | 0.0056 | -0.2405 | 148.2857
-1.5 | 0.8893 | 0.0056 | -0.2409 | 158.8036
-1 | 0.9475 | 0.00565 | -0.2412 | 167.6991
-0.5 | 1.0053 | 0.00573 | -0.2415 | 175.445
0 | 1.0634 | 0.00578 | -0.2418 | 183.9792
0.5 | 1.1207 | 0.00588 | -0.242 | 190.5952
1 | 1.1775 | 0.00601 | -0.2421 | 195.9235
1.5 | 1.2337 | 0.00617 | -0.2421 | 199.9514
2 | 1.2898 | 0.00631 | -0.2421 | 204.4057
2.5 | 1.3453 | 0.00649 | -0.242 | 207.2881
3 | 1.4001 | 0.0067 | -0.2418 | 208.9701
3.5 | 1.4539 | 0.00694 | -0.2414 | 209.4957
4 | 1.5067 | 0.00723 | -0.2408 | 208.3956
4.5 | 1.558 | 0.00758 | -0.24 | 205.5409
5 | 1.6079 | 0.00797 | -0.239 | 201.744
5.5 | 1.6565 | 0.00839 | -0.2378 | 197.4374
6.5 | 1.7446 | 0.0095 | -0.2336 | 183.6421
7 | 1.7793 | 0.01016 | -0.2298 | 175.128
7.5 | 1.8072 | 0.01093 | -0.2247 | 165.3431
8 | 1.8369 | 0.01174 | -0.2202 | 156.4651

## 75. Re 5M Mach 0.10 (1)
BIGFOIL.COM POLAR EXPORT
Joukowsky 14.00% thick 8.00% camber
Joukowsky 14.00% thick 8.00% camber |  |  |  | Cl Max: | 2.292 | at alpha= | 14 | deg
JavaFoil+Calcfoil stall+Eppler ext transition |  |  |  | L/D Max: | 170.875 | at alpha= | 3.5 | deg
Re: | 5000000 |  |  | Cd Min: | 0.00383 | at alpha= | -7 | deg
Mach: | 0.1 |  |  | Cl=0 at alpha= | -9.2885 | deg
|  |  |  | @ Cl=0.1, Cd= | 0.017121
|  |  |  | @ Cl=0.4, Cd= | 0.00391
|  |  |  | @ Cl=0.6, Cd= | 0.0042971
alpha (deg) | Cl | Cd | Cm | Cl/Cd
-20 | -0.617 | 0.14319 | -0.137 | -4.308
-19.5 | -0.613 | 0.13598 | -0.138 | -4.505
-19 | -0.606 | 0.1293 | -0.139 | -4.687
-18.5 | -0.597 | 0.12246 | -0.141 | -4.879
-18 | -0.587 | 0.11526 | -0.143 | -5.089
-17.5 | -0.573 | 0.10883 | -0.145 | -5.266
-17 | -0.557 | 0.1026 | -0.146 | -5.428
-16.5 | -0.538 | 0.09695 | -0.148 | -5.551
-16 | -0.517 | 0.09078 | -0.15 | -5.696
-15.5 | -0.493 | 0.08505 | -0.152 | -5.799
-15 | -0.467 | 0.0793 | -0.154 | -5.886
-14.5 | -0.437 | 0.07387 | -0.156 | -5.922
-14 | -0.405 | 0.06854 | -0.159 | -5.914
-13.5 | -0.371 | 0.06308 | -0.162 | -5.883
-13 | -0.335 | 0.05783 | -0.164 | -5.786
-12.5 | -0.296 | 0.05292 | -0.167 | -5.59
-12 | -0.255 | 0.04835 | -0.17 | -5.273
-11.5 | -0.212 | 0.04382 | -0.173 | -4.841
-11 | -0.168 | 0.03889 | -0.177 | -4.311
-10.5 | -0.121 | 0.03467 | -0.18 | -3.491
-10 | -0.073 | 0.03028 | -0.185 | -2.401
-9.5 | -0.022 | 0.02606 | -0.189 | -0.863
-9 | 0.03 | 0.02217 | -0.193 | 1.336
-8.5 | 0.084 | 0.01825 | -0.198 | 4.588
-8 | 0.14 | 0.0143 | -0.204 | 9.817
-7.5 | 0.201 | 0.01058 | -0.212 | 19.03
-7 | 0.276 | 0.00383 | -0.229 | 72.252
-6.5 | 0.338 | 0.00388 | -0.229 | 87.068
-6 | 0.4 | 0.00391 | -0.229 | 102.465
-5.5 | 0.462 | 0.00407 | -0.229 | 113.502
-5 | 0.525 | 0.0041 | -0.23 | 127.976
-4.5 | 0.587 | 0.00423 | -0.23 | 138.883
-4 | 0.649 | 0.00455 | -0.23 | 142.523
-3.5 | 0.711 | 0.00477 | -0.23 | 149.008
-3 | 0.775 | 0.00496 | -0.23 | 156.164
-2.5 | 0.837 | 0.00516 | -0.23 | 162.02
-2 | 0.898 | 0.00556 | -0.23 | 161.493
-1.5 | 0.959 | 0.00598 | -0.231 | 160.287
-1 | 1.02 | 0.00727 | -0.231 | 140.382
-0.5 | 1.082 | 0.00768 | -0.231 | 140.803
0 | 1.136 | 0.00812 | -0.231 | 139.852
0.5 | 1.196 | 0.00863 | -0.231 | 138.601
1 | 1.256 | 0.0092 | -0.231 | 136.535
1.5 | 1.314 | 0.00902 | -0.231 | 145.744
2 | 1.372 | 0.00903 | -0.231 | 151.915
2.5 | 1.431 | 0.00899 | -0.231 | 159.202
3 | 1.488 | 0.00891 | -0.23 | 166.947
3.5 | 1.546 | 0.00904 | -0.23 | 170.875
4 | 1.602 | 0.00999 | -0.23 | 160.352
4.5 | 1.658 | 0.01044 | -0.23 | 158.878
5 | 1.714 | 0.01094 | -0.23 | 156.695
5.5 | 1.768 | 0.01148 | -0.229 | 154.003
6 | 1.821 | 0.01207 | -0.229 | 150.935
6.5 | 1.873 | 0.01266 | -0.229 | 147.964
7 | 1.922 | 0.01339 | -0.228 | 143.549
7.5 | 1.97 | 0.01422 | -0.228 | 138.525
8 | 2.015 | 0.01481 | -0.228 | 135.995
8.5 | 2.057 | 0.01596 | -0.227 | 128.852
9 | 2.096 | 0.01725 | -0.227 | 121.51
9.5 | 2.132 | 0.01868 | -0.226 | 114.173
10 | 2.165 | 0.02008 | -0.225 | 107.864
10.5 | 2.195 | 0.02147 | -0.225 | 102.263
11 | 2.222 | 0.02281 | -0.224 | 97.404
11.5 | 2.244 | 0.02411 | -0.224 | 93.074
12 | 2.263 | 0.02546 | -0.223 | 88.854
12.5 | 2.277 | 0.02681 | -0.222 | 84.928
13 | 2.287 | 0.02825 | -0.222 | 80.94
13.5 | 2.291 | 0.02979 | -0.221 | 76.917
14 | 2.292 | 0.03135 | -0.22 | 73.104
14.5 | 2.287 | 0.03301 | -0.22 | 69.292
15 | 2.279 | 0.0348 | -0.219 | 65.476
15.5 | 2.263 | 0.03668 | -0.218 | 61.699
16 | 2.244 | 0.03876 | -0.217 | 57.893
16.5 | 2.22 | 0.04092 | -0.216 | 54.262
17 | 2.192 | 0.04322 | -0.215 | 50.726
17.5 | 2.161 | 0.04574 | -0.215 | 47.241
18 | 2.126 | 0.04841 | -0.214 | 43.911
18.5 | 2.085 | 0.05145 | -0.213 | 40.523
19 | 2.041 | 0.05456 | -0.212 | 37.413

## 76. Re 5M Mach 0.10 (2)
BIGFOIL.COM POLAR EXPORT
Joukowsky 14.00% thick 8.00% camber
Joukowsky 14.00% thick 8.00% camber |  |  |  | Cl Max: | 1.843 | at alpha= | 8 | deg
XFOIL ncrit=9 |  |  |  | L/D Max: | 209.227 | at alpha= | 3.5 | deg
Re: | 5000000 |  |  | Cd Min: | 0.15848 | at alpha= | -20 | deg
Mach: | 0.1 |  |  | Cl=0 at alpha= | -8.9216 | deg
|  |  |  | @ Cl=0.1, Cd= | 0.0068525
|  |  |  | @ Cl=0.4, Cd= | 0.0059573
|  |  |  | @ Cl=0.6, Cd= | 0.005679
alpha (deg) | Cl | Cd | Cm | Cl/Cd
-20 | -0.4162 | 0.15848 | -0.0738 | -2.6262
-19.5 | -0.4136 | 0.14897 | -0.0805 | -2.7764
-19 | -0.409 | 0.13877 | -0.0889 | -2.9473
-18.5 | -0.402 | 0.12915 | -0.0973 | -3.1127
-18 | -0.3904 | 0.1197 | -0.1064 | -3.2615
-17.5 | -0.3915 | 0.10844 | -0.1169 | -3.6103
-17 | -0.3919 | 0.0976 | -0.1276 | -4.0154
-16.5 | -0.3764 | 0.08565 | -0.1439 | -4.3946
-16 | -0.3751 | 0.07107 | -0.1644 | -5.2779
-15.5 | -0.4448 | 0.05607 | -0.1763 | -7.9329
-15 | -0.726 | 0.01818 | -0.212 | -39.934
-14.5 | -0.6699 | 0.01479 | -0.2191 | -45.2941
-14 | -0.6123 | 0.01354 | -0.2213 | -45.2216
-13.5 | -0.5539 | 0.01226 | -0.2236 | -45.1794
-13 | -0.4945 | 0.01126 | -0.2253 | -43.9165
-12.5 | -0.4346 | 0.01054 | -0.2266 | -41.2334
-12 | -0.3744 | 0.00998 | -0.2276 | -37.515
-11.5 | -0.3139 | 0.00936 | -0.2288 | -33.5363
-11 | -0.253 | 0.0088 | -0.2299 | -28.75
-10.5 | -0.1924 | 0.00842 | -0.2307 | -22.8504
-10 | -0.1313 | 0.00799 | -0.2317 | -16.433
-9.5 | -0.0704 | 0.00762 | -0.2325 | -9.2388
-9 | -0.0096 | 0.00735 | -0.2332 | -1.3061
-8.5 | 0.0516 | 0.00702 | -0.2341 | 7.3504
-8 | 0.1123 | 0.00681 | -0.2348 | 16.4905
-7.5 | 0.1735 | 0.00655 | -0.2356 | 26.4885
-7 | 0.2341 | 0.00638 | -0.2362 | 36.6928
-6.5 | 0.295 | 0.0062 | -0.2369 | 47.5806
-6 | 0.3554 | 0.00606 | -0.2375 | 58.6469
-5.5 | 0.4162 | 0.00592 | -0.2382 | 70.3041
-5 | 0.4765 | 0.00583 | -0.2387 | 81.7324
-4.5 | 0.5367 | 0.00575 | -0.2393 | 93.3391
-4 | 0.5969 | 0.00568 | -0.2399 | 105.088
-3.5 | 0.6565 | 0.00566 | -0.2403 | 115.9894
-3 | 0.7166 | 0.0056 | -0.2409 | 127.9643
-2.5 | 0.776 | 0.00559 | -0.2413 | 138.8193
-2 | 0.835 | 0.00562 | -0.2417 | 148.5765
-1.5 | 0.8944 | 0.00562 | -0.2421 | 159.1459
-1 | 0.9531 | 0.00567 | -0.2424 | 168.0952
0 | 1.0695 | 0.00582 | -0.243 | 183.7629
0.5 | 1.1274 | 0.00591 | -0.2432 | 190.7614
1 | 1.1845 | 0.00604 | -0.2432 | 196.1093
1.5 | 1.241 | 0.0062 | -0.2432 | 200.1613
2 | 1.2974 | 0.00636 | -0.2432 | 203.9937
2.5 | 1.3533 | 0.00653 | -0.2431 | 207.2435
3 | 1.4084 | 0.00674 | -0.2428 | 208.9614
3.5 | 1.4625 | 0.00699 | -0.2424 | 209.2275
4 | 1.5155 | 0.00729 | -0.2418 | 207.8875
4.5 | 1.567 | 0.00764 | -0.2409 | 205.1047
5 | 1.6173 | 0.00802 | -0.2398 | 201.6584
5.5 | 1.6659 | 0.00845 | -0.2384 | 197.1479
6 | 1.7104 | 0.00903 | -0.2363 | 189.4131
6.5 | 1.7532 | 0.00959 | -0.2339 | 182.8154
7 | 1.7844 | 0.01027 | -0.2292 | 173.7488
7.5 | 1.8133 | 0.01106 | -0.2242 | 163.9512
8 | 1.843 | 0.01193 | -0.2197 | 154.4845

## 77. Re 5M Mach 0.25 (1)
BIGFOIL.COM POLAR EXPORT
Joukowsky 14.00% thick 8.00% camber
Joukowsky 14.00% thick 8.00% camber |  |  |  | Cl Max: | 2.266 | at alpha= | 12.5 | deg
JavaFoil+Calcfoil stall+Eppler ext transition |  |  |  | L/D Max: | 172.059 | at alpha= | 3 | deg
Re: | 5000000 |  |  | Cd Min: | 0.00392 | at alpha= | -6.5 | deg
Mach: | 0.25 |  |  | Cl=0 at alpha= | -9.283 | deg
|  |  |  | @ Cl=0.1, Cd= | 0.020894
|  |  |  | @ Cl=0.4, Cd= | 0.0039448
|  |  |  | @ Cl=0.6, Cd= | 0.0042481
alpha (deg) | Cl | Cd | Cm | Cl/Cd
-20 | -0.394 | 0.17125 | -0.126 | -2.301
-19.5 | -0.416 | 0.16027 | -0.128 | -2.594
-19 | -0.434 | 0.15086 | -0.13 | -2.875
-18.5 | -0.448 | 0.1412 | -0.133 | -3.172
-18 | -0.458 | 0.13252 | -0.135 | -3.456
-17.5 | -0.464 | 0.12434 | -0.137 | -3.731
-17 | -0.466 | 0.11575 | -0.14 | -4.025
-16.5 | -0.463 | 0.10852 | -0.142 | -4.268
-16 | -0.456 | 0.10179 | -0.144 | -4.48
-15.5 | -0.445 | 0.0947 | -0.147 | -4.695
-15 | -0.429 | 0.08821 | -0.15 | -4.862
-14.5 | -0.409 | 0.08215 | -0.152 | -4.974
-14 | -0.384 | 0.07623 | -0.155 | -5.033
-13.5 | -0.355 | 0.07052 | -0.158 | -5.037
-13 | -0.323 | 0.06483 | -0.161 | -4.989
-12.5 | -0.289 | 0.05917 | -0.165 | -4.877
-12 | -0.251 | 0.05395 | -0.168 | -4.645
-11.5 | -0.21 | 0.04898 | -0.172 | -4.283
-11 | -0.166 | 0.04431 | -0.175 | -3.756
-10.5 | -0.121 | 0.03942 | -0.179 | -3.063
-10 | -0.073 | 0.03472 | -0.184 | -2.096
-9.5 | -0.023 | 0.03031 | -0.188 | -0.744
-9 | 0.03 | 0.02608 | -0.193 | 1.141
-8.5 | 0.084 | 0.02202 | -0.197 | 3.821
-8 | 0.141 | 0.01801 | -0.203 | 7.824
-7.5 | 0.201 | 0.01401 | -0.209 | 14.314
-7 | 0.265 | 0.01038 | -0.218 | 25.531
-6.5 | 0.347 | 0.00392 | -0.235 | 88.469
-6 | 0.411 | 0.00395 | -0.236 | 103.874
-5.5 | 0.475 | 0.00411 | -0.236 | 115.39
-5 | 0.539 | 0.00421 | -0.236 | 127.821
-4.5 | 0.603 | 0.00425 | -0.236 | 141.653
-4 | 0.667 | 0.00444 | -0.236 | 150.141
-3.5 | 0.73 | 0.00481 | -0.236 | 151.708
-3 | 0.797 | 0.00509 | -0.237 | 156.47
-2.5 | 0.86 | 0.00536 | -0.237 | 160.467
-2 | 0.923 | 0.00558 | -0.237 | 165.447
-1.5 | 0.986 | 0.00607 | -0.237 | 162.412
-1 | 1.049 | 0.00746 | -0.237 | 140.631
-0.5 | 1.111 | 0.00792 | -0.237 | 140.386
0 | 1.167 | 0.00842 | -0.237 | 138.529
0.5 | 1.228 | 0.00897 | -0.237 | 136.934
1 | 1.289 | 0.00933 | -0.237 | 138.193
1.5 | 1.349 | 0.00899 | -0.237 | 149.937
2 | 1.408 | 0.00898 | -0.237 | 156.763
2.5 | 1.468 | 0.00893 | -0.237 | 164.357
3 | 1.527 | 0.00887 | -0.237 | 172.059
3.5 | 1.585 | 0.01001 | -0.236 | 158.372
4 | 1.643 | 0.01046 | -0.236 | 157.06
4.5 | 1.7 | 0.01097 | -0.236 | 154.97
5 | 1.756 | 0.01152 | -0.236 | 152.447
5.5 | 1.811 | 0.01213 | -0.235 | 149.39
6 | 1.865 | 0.01278 | -0.235 | 145.998
6.5 | 1.917 | 0.01347 | -0.235 | 142.277
7 | 1.967 | 0.01431 | -0.234 | 137.412
7.5 | 2.013 | 0.01528 | -0.234 | 131.732
8 | 2.057 | 0.01607 | -0.233 | 128.028
8.5 | 2.098 | 0.0174 | -0.233 | 120.581
9 | 2.134 | 0.01895 | -0.232 | 112.616
9.5 | 2.167 | 0.02057 | -0.231 | 105.371
10 | 2.196 | 0.02219 | -0.231 | 98.969
10.5 | 2.221 | 0.02372 | -0.23 | 93.618
11 | 2.241 | 0.02526 | -0.23 | 88.722
11.5 | 2.255 | 0.02683 | -0.229 | 84.051
12 | 2.264 | 0.0284 | -0.228 | 79.693
12.5 | 2.266 | 0.03008 | -0.227 | 75.35
13 | 2.262 | 0.03191 | -0.227 | 70.876
13.5 | 2.249 | 0.03375 | -0.226 | 66.65
14 | 2.23 | 0.03583 | -0.225 | 62.247
14.5 | 2.205 | 0.038 | -0.224 | 58.009
15 | 2.171 | 0.0404 | -0.223 | 53.736
15.5 | 2.128 | 0.04301 | -0.222 | 49.475
16 | 2.077 | 0.04582 | -0.221 | 45.327
16.5 | 2.019 | 0.04893 | -0.22 | 41.266
17 | 1.955 | 0.05234 | -0.219 | 37.346
17.5 | 1.883 | 0.05623 | -0.218 | 33.494

## 78. Re 5M Mach 0.25 (2)
BIGFOIL.COM POLAR EXPORT
Joukowsky 14.00% thick 8.00% camber
Joukowsky 14.00% thick 8.00% camber |  |  |  | Cl Max: | 1.8755 | at alpha= | 8 | deg
XFOIL ncrit=9 |  |  |  | L/D Max: | 206.996 | at alpha= | 3.5 | deg
Re: | 5000000 |  |  | Cd Min: | 0.13831 | at alpha= | -18 | deg
Mach: | 0.25 |  |  | Cl=0 at alpha= | -8.8051 | deg
|  |  |  | @ Cl=0.1, Cd= | 0.007124
|  |  |  | @ Cl=0.4, Cd= | 0.0061495
|  |  |  | @ Cl=0.6, Cd= | 0.0058067
alpha (deg) | Cl | Cd | Cm | Cl/Cd
-18 | -0.2844 | 0.13831 | -0.1048 | -2.0563
-17.5 | -0.2797 | 0.12725 | -0.1145 | -2.198
-17 | -0.267 | 0.11732 | -0.1245 | -2.2758
-16.5 | -0.2525 | 0.10524 | -0.1391 | -2.3993
-16 | -0.2364 | 0.09472 | -0.1523 | -2.4958
-15.5 | -0.2347 | 0.08601 | -0.1604 | -2.7288
-15 | -0.2422 | 0.07813 | -0.166 | -3.1
-14.5 | -0.256 | 0.06996 | -0.1717 | -3.6592
-14 | -0.2947 | 0.0595 | -0.1793 | -4.9529
-13.5 | -0.3547 | 0.04795 | -0.1876 | -7.3973
-13 | -0.5483 | 0.01589 | -0.2284 | -34.506
-12.5 | -0.4839 | 0.0135 | -0.2329 | -35.8444
-12 | -0.4189 | 0.01181 | -0.2356 | -35.4699
-11.5 | -0.3529 | 0.01079 | -0.2371 | -32.7062
-11 | -0.2875 | 0.01008 | -0.2379 | -28.5218
-10.5 | -0.2213 | 0.00926 | -0.2391 | -23.8985
-10 | -0.156 | 0.00871 | -0.2398 | -17.9104
-9.5 | -0.0904 | 0.00825 | -0.2405 | -10.9576
-8.5 | 0.0397 | 0.00746 | -0.2417 | 5.3217
-8 | 0.1043 | 0.0071 | -0.2424 | 14.6901
-7.5 | 0.169 | 0.00684 | -0.243 | 24.7076
-7 | 0.2331 | 0.0066 | -0.2435 | 35.3182
-6.5 | 0.2972 | 0.00639 | -0.2441 | 46.5102
-6 | 0.3608 | 0.00623 | -0.2446 | 57.9133
-5.5 | 0.4241 | 0.0061 | -0.2451 | 69.5246
-5 | 0.4876 | 0.00595 | -0.2457 | 81.9496
-4.5 | 0.5503 | 0.00587 | -0.2462 | 93.7479
-4 | 0.6131 | 0.00579 | -0.2467 | 105.8895
-3.5 | 0.6756 | 0.00574 | -0.2472 | 117.7003
-3 | 0.7374 | 0.00573 | -0.2476 | 128.6911
-2.5 | 0.7996 | 0.0057 | -0.2481 | 140.2807
-2 | 0.8611 | 0.00571 | -0.2485 | 150.8056
-1.5 | 0.922 | 0.00576 | -0.2488 | 160.0694
-1 | 0.9833 | 0.00579 | -0.2491 | 169.8273
-0.5 | 1.0438 | 0.00586 | -0.2493 | 178.1229
0 | 1.1036 | 0.00598 | -0.2495 | 184.5485
0.5 | 1.1635 | 0.00608 | -0.2496 | 191.3651
1 | 1.2231 | 0.0062 | -0.2496 | 197.2742
1.5 | 1.2818 | 0.00636 | -0.2495 | 201.5409
2 | 1.3398 | 0.00655 | -0.2493 | 204.5496
2.5 | 1.397 | 0.00677 | -0.2489 | 206.3516
3.5 | 1.509 | 0.00729 | -0.2477 | 206.9959
4 | 1.5633 | 0.00761 | -0.2467 | 205.4271
4.5 | 1.6162 | 0.00796 | -0.2455 | 203.0402
5 | 1.6672 | 0.00836 | -0.2439 | 199.4258
5.5 | 1.7142 | 0.00887 | -0.2415 | 193.2582
6 | 1.7519 | 0.00945 | -0.2373 | 185.3862
6.5 | 1.786 | 0.01012 | -0.2325 | 176.4822
7 | 1.8165 | 0.01101 | -0.2273 | 164.9864
7.5 | 1.8471 | 0.01201 | -0.2223 | 153.7968
8 | 1.8755 | 0.01321 | -0.2173 | 141.9758

## 79. Re 5M Mach 0.50 (1)
BIGFOIL.COM POLAR EXPORT
Joukowsky 14.00% thick 8.00% camber
Joukowsky 14.00% thick 8.00% camber |  |  |  | Cl Max: | 2.214 | at alpha= | 8.5 | deg
JavaFoil+Calcfoil stall+Eppler ext transition |  |  |  | L/D Max: | 171.648 | at alpha= | -3 | deg
Re: | 5000000 |  |  | Cd Min: | 0.00434 | at alpha= | -5 | deg
Mach: | 0.5 |  |  | Cl=0 at alpha= | -9.2979 | deg
|  |  |  | @ Cl=0.1, Cd= | 0.037282
|  |  |  | @ Cl=0.4, Cd= | 0.015776
|  |  |  | @ Cl=0.6, Cd= | 0.0043418
alpha (deg) | Cl | Cd | Cm | Cl/Cd
-20 | -0.638 | 0.15629 | -0.15 | -4.08
-19.5 | -0.607 | 0.15458 | -0.148 | -3.926
-19 | -0.576 | 0.14405 | -0.147 | -4.002
-18.5 | -0.546 | 0.13393 | -0.147 | -4.08
-18 | -0.517 | 0.12502 | -0.148 | -4.132
-17.5 | -0.486 | 0.13131 | -0.145 | -3.699
-17 | -0.456 | 0.12003 | -0.145 | -3.798
-16.5 | -0.426 | 0.1115 | -0.147 | -3.823
-16 | -0.396 | 0.11808 | -0.142 | -3.351
-15.5 | -0.366 | 0.10718 | -0.144 | -3.416
-15 | -0.337 | 0.09857 | -0.146 | -3.415
-14.5 | -0.306 | 0.10121 | -0.14 | -3.025
-14 | -0.277 | 0.09238 | -0.145 | -2.999
-13.5 | -0.247 | 0.09909 | -0.136 | -2.488
-13 | -0.218 | 0.08638 | -0.141 | -2.519
-12.5 | -0.188 | 0.08724 | -0.138 | -2.154
-12 | -0.159 | 0.07966 | -0.14 | -1.992
-11.5 | -0.129 | 0.08051 | -0.134 | -1.603
-11 | -0.1 | 0.07069 | -0.146 | -1.419
-10.5 | -0.071 | 0.07063 | -0.138 | -1.003
-10 | -0.042 | 0.06693 | -0.143 | -0.624
-9.5 | -0.019 | 0.05466 | -0.165 | -0.353
-9 | 0.028 | 0.04574 | -0.179 | 0.611
-8.5 | 0.083 | 0.03897 | -0.189 | 2.119
-8 | 0.142 | 0.03311 | -0.198 | 4.279
-7.5 | 0.204 | 0.02801 | -0.206 | 7.281
-7 | 0.269 | 0.02346 | -0.213 | 11.468
-6.5 | 0.337 | 0.01929 | -0.221 | 17.463
-6 | 0.408 | 0.01533 | -0.229 | 26.578
-5.5 | 0.483 | 0.0116 | -0.237 | 41.678
-5 | 0.599 | 0.00434 | -0.264 | 138.131
-4.5 | 0.671 | 0.00447 | -0.264 | 150.268
-4 | 0.743 | 0.00473 | -0.264 | 157.147
-3.5 | 0.815 | 0.00488 | -0.264 | 167.191
-3 | 0.891 | 0.00519 | -0.265 | 171.648
-2.5 | 0.961 | 0.00576 | -0.265 | 166.784
-2 | 1.032 | 0.00615 | -0.265 | 167.719
-1.5 | 1.102 | 0.008 | -0.265 | 137.729
-1 | 1.172 | 0.00854 | -0.265 | 137.302
-0.5 | 1.243 | 0.00879 | -0.265 | 141.391
0 | 1.297 | 0.00843 | -0.264 | 153.99
0.5 | 1.364 | 0.00843 | -0.264 | 161.774
1 | 1.431 | 0.00968 | -0.264 | 147.776
1.5 | 1.496 | 0.01016 | -0.264 | 147.215
2 | 1.561 | 0.0107 | -0.264 | 145.939
2.5 | 1.626 | 0.01129 | -0.263 | 144.067
3 | 1.689 | 0.01189 | -0.263 | 142.145
3.5 | 1.752 | 0.01232 | -0.263 | 142.194
4 | 1.814 | 0.01305 | -0.263 | 139.033
4.5 | 1.874 | 0.01389 | -0.262 | 134.943
5 | 1.933 | 0.01479 | -0.262 | 130.663
5.5 | 1.99 | 0.01583 | -0.261 | 125.701
6 | 2.044 | 0.017 | -0.261 | 120.252
6.5 | 2.094 | 0.01841 | -0.26 | 113.695
7 | 2.137 | 0.02011 | -0.259 | 106.254
7.5 | 2.173 | 0.02219 | -0.258 | 97.923
8 | 2.2 | 0.02481 | -0.258 | 88.657
8.5 | 2.214 | 0.02774 | -0.256 | 79.826
9 | 2.214 | 0.03097 | -0.255 | 71.47
9.5 | 2.19 | 0.03426 | -0.254 | 63.911
10 | 2.128 | 0.03795 | -0.253 | 56.07
10.5 | 1.986 | 0.04259 | -0.251 | 46.625
11 | 1.297 | 0.05195 | -0.249 | 24.96
11.5 | 1.325 | 0.05279 | -0.248 | 25.091
12 | 1.349 | 0.0561 | -0.247 | 24.048
12.5 | 1.374 | 0.0587 | -0.246 | 23.405
13 | 1.396 | 0.06262 | -0.244 | 22.292
13.5 | 1.417 | 0.0674 | -0.242 | 21.025

## 80. Re 5M Mach 0.50 (2)
BIGFOIL.COM POLAR EXPORT
Joukowsky 14.00% thick 8.00% camber
Joukowsky 14.00% thick 8.00% camber |  |  |  | Cl Max: | 2.0624 | at alpha= | 11 | deg
XFOIL ncrit=9 |  |  |  | L/D Max: | 196.632 | at alpha= | 2 | deg
Re: | 5000000 |  |  | Cd Min: | 0.2101 | at alpha= | -20 | deg
Mach: | 0.5 |  |  | Cl=0 at alpha= | -8.1859 | deg
|  |  |  | @ Cl=0.1, Cd= | 0.009267
|  |  |  | @ Cl=0.4, Cd= | 0.0070601
|  |  |  | @ Cl=0.6, Cd= | 0.0065101
alpha (deg) | Cl | Cd | Cm | Cl/Cd
-20 | -0.2215 | 0.2101 | -0.0864 | -1.0543
-19.5 | -0.1791 | 0.20235 | -0.0964 | -0.8851
-19 | -0.1393 | 0.1929 | -0.107 | -0.72214
-18.5 | -0.0961 | 0.18377 | -0.1184 | -0.52294
-18 | -0.0563 | 0.17167 | -0.1315 | -0.32795
-17.5 | -0.0155 | 0.16439 | -0.1408 | -0.094288
-17 | 0.0112 | 0.15784 | -0.146 | 0.070958
-16.5 | 0.025 | 0.14939 | -0.15 | 0.16735
-16 | 0.042 | 0.14247 | -0.1536 | 0.2948
-15.5 | 0.0634 | 0.13672 | -0.1568 | 0.46372
-15 | 0.0796 | 0.13006 | -0.16 | 0.61203
-14.5 | 0.087 | 0.12181 | -0.1639 | 0.71423
-14 | 0.1027 | 0.11537 | -0.1672 | 0.89018
-13 | 0.1019 | 0.0982 | -0.1761 | 1.0377
-12.5 | 0.0771 | 0.08718 | -0.1828 | 0.88438
-12 | 0.0756 | 0.07979 | -0.1875 | 0.94749
-11.5 | 0.0754 | 0.07286 | -0.192 | 1.0349
-11 | 0.0661 | 0.0655 | -0.1969 | 1.0092
-10.5 | 0.0559 | 0.0584 | -0.2018 | 0.95719
-10 | 0.0357 | 0.05098 | -0.2069 | 0.70027
-9.5 | 0.0051 | 0.0438 | -0.2109 | 0.11644
-9 | -0.0392 | 0.03648 | -0.2156 | -1.0746
-8.5 | -0.062 | 0.01681 | -0.2585 | -3.6883
-8 | 0.0367 | 0.01029 | -0.274 | 3.5666
-7.5 | 0.1258 | 0.00885 | -0.2758 | 14.2147
-7 | 0.2101 | 0.00812 | -0.2761 | 25.8744
-6.5 | 0.2923 | 0.00756 | -0.2762 | 38.664
-6 | 0.373 | 0.00715 | -0.2764 | 52.1678
-5.5 | 0.4511 | 0.00689 | -0.2763 | 65.4717
-5 | 0.5288 | 0.00666 | -0.2764 | 79.3994
-4.5 | 0.6048 | 0.0065 | -0.2766 | 93.0462
-4 | 0.6796 | 0.0064 | -0.2767 | 106.1875
-3.5 | 0.7542 | 0.0063 | -0.2769 | 119.7143
-3 | 0.8272 | 0.00628 | -0.277 | 131.7197
-2.5 | 0.8996 | 0.00627 | -0.2772 | 143.4769
-2 | 0.9717 | 0.00628 | -0.2773 | 154.7293
-1.5 | 1.0423 | 0.00635 | -0.2773 | 164.1417
-1 | 1.1119 | 0.00646 | -0.2771 | 172.1207
-0.5 | 1.1817 | 0.00656 | -0.2769 | 180.1372
0 | 1.2499 | 0.00671 | -0.2765 | 186.2742
0.5 | 1.3164 | 0.00691 | -0.2756 | 190.5065
1 | 1.3816 | 0.00714 | -0.2745 | 193.5014
1.5 | 1.446 | 0.00738 | -0.2732 | 195.935
2 | 1.5062 | 0.00766 | -0.2709 | 196.6319
2.5 | 1.5581 | 0.008 | -0.267 | 194.7625
3 | 1.6104 | 0.00847 | -0.2632 | 190.1299
3.5 | 1.6612 | 0.00903 | -0.2592 | 183.9646
4 | 1.7107 | 0.0097 | -0.2549 | 176.3608
5.5 | 1.8484 | 0.01262 | -0.2407 | 146.4659
6 | 1.8897 | 0.01401 | -0.2354 | 134.8822
6.5 | 1.9277 | 0.01568 | -0.2299 | 122.9401
7.5 | 1.9872 | 0.0204 | -0.2175 | 97.4118
8 | 2.0094 | 0.02354 | -0.2111 | 85.3611
8.5 | 2.0297 | 0.02712 | -0.205 | 74.8414
9 | 2.0422 | 0.0316 | -0.1989 | 64.6266
9.5 | 2.0545 | 0.03614 | -0.1933 | 56.8484
10 | 2.0597 | 0.04188 | -0.1878 | 49.181
11 | 2.0624 | 0.05521 | -0.1785 | 37.3556
11.5 | 2.059 | 0.06296 | -0.1748 | 32.7033
12 | 2.0606 | 0.0706 | -0.1718 | 29.187
13 | 2.0565 | 0.08765 | -0.1676 | 23.4626
13.5 | 2.0541 | 0.09666 | -0.1664 | 21.2508
14 | 2.0538 | 0.10562 | -0.1657 | 19.4452
14.5 | 2.0542 | 0.11464 | -0.1655 | 17.9187
15 | 2.0526 | 0.12407 | -0.1661 | 16.5439
15.5 | 2.0523 | 0.13341 | -0.1673 | 15.3834
16 | 2.0538 | 0.14259 | -0.1688 | 14.4035

## 81. Re 6M Mach 0.00 (1)
BIGFOIL.COM POLAR EXPORT
Joukowsky 14.00% thick 8.00% camber
Joukowsky 14.00% thick 8.00% camber |  |  |  | Cl Max: | 2.3 | at alpha= | 14 | deg
JavaFoil+Calcfoil stall+Eppler ext transition |  |  |  | L/D Max: | 180.092 | at alpha= | 4 | deg
Re: | 6000000 |  |  | Cd Min: | 0.00371 | at alpha= | -7.5 | deg
Mach: | 0 |  |  | Cl=0 at alpha= | -9.283 | deg
|  |  |  | @ Cl=0.1, Cd= | 0.014934
|  |  |  | @ Cl=0.4, Cd= | 0.0039329
|  |  |  | @ Cl=0.6, Cd= | 0.0042652
alpha (deg) | Cl | Cd | Cm | Cl/Cd
-20 | -0.642 | 0.13847 | -0.139 | -4.637
-19.5 | -0.635 | 0.13202 | -0.14 | -4.809
-19 | -0.626 | 0.12494 | -0.142 | -5.011
-18.5 | -0.615 | 0.11829 | -0.143 | -5.199
-18 | -0.602 | 0.11132 | -0.145 | -5.407
-17.5 | -0.586 | 0.10542 | -0.146 | -5.56
-17 | -0.568 | 0.09945 | -0.148 | -5.712
-16.5 | -0.548 | 0.09348 | -0.15 | -5.859
-16 | -0.525 | 0.08754 | -0.152 | -5.997
-15.5 | -0.5 | 0.08191 | -0.154 | -6.1
-15 | -0.472 | 0.07661 | -0.156 | -6.158
-14.5 | -0.442 | 0.07096 | -0.158 | -6.225
-14 | -0.409 | 0.06574 | -0.161 | -6.216
-13.5 | -0.374 | 0.06038 | -0.163 | -6.189
-13 | -0.337 | 0.05524 | -0.166 | -6.094
-12.5 | -0.297 | 0.0504 | -0.169 | -5.901
-12 | -0.256 | 0.04572 | -0.172 | -5.604
-11.5 | -0.213 | 0.0412 | -0.175 | -5.172
-11 | -0.168 | 0.03659 | -0.179 | -4.598
-10.5 | -0.122 | 0.03222 | -0.183 | -3.771
-10 | -0.073 | 0.02814 | -0.186 | -2.592
-9.5 | -0.023 | 0.02393 | -0.191 | -0.943
-9 | 0.03 | 0.01988 | -0.195 | 1.497
-8.5 | 0.084 | 0.01601 | -0.201 | 5.263
-8 | 0.142 | 0.01211 | -0.207 | 11.702
-7.5 | 0.214 | 0.00371 | -0.228 | 57.622
-7 | 0.275 | 0.00377 | -0.228 | 73.079
-6.5 | 0.337 | 0.00383 | -0.228 | 88.006
-6 | 0.398 | 0.00393 | -0.228 | 101.279
-5.5 | 0.46 | 0.00402 | -0.228 | 114.39
-5 | 0.522 | 0.00405 | -0.228 | 128.892
-4.5 | 0.584 | 0.00418 | -0.229 | 139.623
-4 | 0.646 | 0.00451 | -0.229 | 143.221
-3.5 | 0.708 | 0.00473 | -0.229 | 149.688
-3 | 0.771 | 0.00492 | -0.229 | 156.781
-2.5 | 0.832 | 0.00512 | -0.229 | 162.63
-2 | 0.894 | 0.0055 | -0.229 | 162.46
-1.5 | 0.954 | 0.00593 | -0.229 | 160.842
-1 | 1.015 | 0.00634 | -0.229 | 160.166
-0.5 | 1.076 | 0.00763 | -0.23 | 141.126
0 | 1.131 | 0.00803 | -0.23 | 140.82
0.5 | 1.19 | 0.00852 | -0.23 | 139.662
1 | 1.25 | 0.00907 | -0.23 | 137.737
1.5 | 1.308 | 0.00932 | -0.23 | 140.348
2 | 1.366 | 0.00892 | -0.23 | 153.119
2.5 | 1.424 | 0.00934 | -0.229 | 152.451
3 | 1.482 | 0.00924 | -0.229 | 160.293
3.5 | 1.539 | 0.00893 | -0.229 | 172.305
4 | 1.595 | 0.00886 | -0.229 | 180.092
4.5 | 1.651 | 0.01032 | -0.229 | 159.97
5 | 1.706 | 0.01081 | -0.229 | 157.82
5.5 | 1.761 | 0.01135 | -0.228 | 155.168
6 | 1.814 | 0.01192 | -0.228 | 152.17
6.5 | 1.865 | 0.01258 | -0.228 | 148.292
7 | 1.915 | 0.01323 | -0.227 | 144.697
7.5 | 1.962 | 0.01405 | -0.227 | 139.633
8 | 2.007 | 0.01499 | -0.227 | 133.956
8.5 | 2.05 | 0.01572 | -0.226 | 130.426
9 | 2.09 | 0.01692 | -0.226 | 123.526
9.5 | 2.127 | 0.0182 | -0.225 | 116.844
10 | 2.161 | 0.01945 | -0.224 | 111.098
10.5 | 2.191 | 0.02066 | -0.224 | 106.094
11 | 2.219 | 0.02185 | -0.223 | 101.58
11.5 | 2.243 | 0.02306 | -0.223 | 97.254
12 | 2.263 | 0.02429 | -0.222 | 93.143
12.5 | 2.279 | 0.02557 | -0.222 | 89.124
13 | 2.291 | 0.02688 | -0.221 | 85.202
13.5 | 2.298 | 0.02826 | -0.22 | 81.306
14 | 2.3 | 0.02972 | -0.22 | 77.403
14.5 | 2.299 | 0.03123 | -0.219 | 73.615
15 | 2.293 | 0.03289 | -0.218 | 69.734
15.5 | 2.282 | 0.03465 | -0.218 | 65.866
16 | 2.266 | 0.03646 | -0.217 | 62.157
16.5 | 2.247 | 0.03851 | -0.216 | 58.346
17 | 2.224 | 0.04056 | -0.215 | 54.825
17.5 | 2.197 | 0.04289 | -0.214 | 51.217
18 | 2.167 | 0.04529 | -0.213 | 47.838
18.5 | 2.131 | 0.04787 | -0.212 | 44.518
19 | 2.093 | 0.05081 | -0.211 | 41.182

## 82. Re 6M Mach 0.00 (2)
BIGFOIL.COM POLAR EXPORT
Joukowsky 14.00% thick 8.00% camber
Joukowsky 14.00% thick 8.00% camber |  |  |  | Cl Max: | 1.8364 | at alpha= | 8 | deg
XFOIL ncrit=9 |  |  |  | L/D Max: | 212.865 | at alpha= | 3.5 | deg
Re: | 6000000 |  |  | Cd Min: | 0.15214 | at alpha= | -20 | deg
Mach: | 0 |  |  | Cl=0 at alpha= | -8.9529 | deg
|  |  |  | @ Cl=0.1, Cd= | 0.0065701
|  |  |  | @ Cl=0.4, Cd= | 0.0057639
|  |  |  | @ Cl=0.6, Cd= | 0.0055152
alpha (deg) | Cl | Cd | Cm | Cl/Cd
-20 | -0.44 | 0.15214 | -0.0764 | -2.8921
-19.5 | -0.4402 | 0.14165 | -0.0844 | -3.1077
-19 | -0.4348 | 0.13152 | -0.0933 | -3.306
-18.5 | -0.4264 | 0.12193 | -0.1023 | -3.4971
-18 | -0.4116 | 0.11357 | -0.1108 | -3.6242
-17.5 | -0.4311 | 0.10002 | -0.1225 | -4.3101
-17 | -0.4583 | 0.08504 | -0.1371 | -5.3892
-16.5 | -0.474 | 0.06307 | -0.1704 | -7.5155
-16 | -0.702 | 0.03647 | -0.1858 | -19.2487
-15.5 | -0.7705 | 0.01546 | -0.2152 | -49.8383
-15 | -0.7158 | 0.01385 | -0.2182 | -51.6823
-14.5 | -0.6592 | 0.01277 | -0.2202 | -51.621
-14 | -0.6017 | 0.01196 | -0.2216 | -50.3094
-13.5 | -0.5434 | 0.01115 | -0.2231 | -48.7354
-13 | -0.4847 | 0.01034 | -0.2246 | -46.8762
-12.5 | -0.4254 | 0.00972 | -0.2258 | -43.7654
-12 | -0.3661 | 0.00925 | -0.2268 | -39.5784
-11.5 | -0.3063 | 0.00878 | -0.2278 | -34.8861
-11 | -0.2463 | 0.00829 | -0.2289 | -29.7105
-10.5 | -0.1862 | 0.00792 | -0.2298 | -23.5101
-10 | -0.1262 | 0.0076 | -0.2306 | -16.6053
-9.5 | -0.0658 | 0.00724 | -0.2315 | -9.0884
-9 | -0.0057 | 0.00701 | -0.2323 | -0.81312
-8.5 | 0.0548 | 0.00672 | -0.2331 | 8.1548
-8 | 0.1151 | 0.00652 | -0.2338 | 17.6534
-7.5 | 0.1753 | 0.0063 | -0.2346 | 27.8254
-7 | 0.2357 | 0.00614 | -0.2353 | 38.3876
-6.5 | 0.2957 | 0.00599 | -0.2359 | 49.3656
-6 | 0.3561 | 0.00583 | -0.2366 | 61.0806
-5.5 | 0.4159 | 0.00574 | -0.2372 | 72.4564
-5 | 0.4759 | 0.00565 | -0.2378 | 84.2301
-4.5 | 0.5358 | 0.00556 | -0.2384 | 96.3669
-4 | 0.5952 | 0.00552 | -0.2389 | 107.8261
-3.5 | 0.655 | 0.00546 | -0.2395 | 119.9634
-3 | 0.7142 | 0.00544 | -0.24 | 131.2868
-2.5 | 0.7732 | 0.00544 | -0.2404 | 142.1324
-2 | 0.8324 | 0.00543 | -0.2409 | 153.2965
-1.5 | 0.8909 | 0.00547 | -0.2413 | 162.8702
-1 | 0.9491 | 0.00553 | -0.2416 | 171.6275
-0.5 | 1.0075 | 0.00557 | -0.2419 | 180.8797
0 | 1.0652 | 0.00565 | -0.2422 | 188.531
0.5 | 1.1223 | 0.00577 | -0.2423 | 194.5061
1 | 1.1792 | 0.0059 | -0.2424 | 199.8644
1.5 | 1.2359 | 0.00603 | -0.2425 | 204.9585
2 | 1.292 | 0.00618 | -0.2425 | 209.0615
2.5 | 1.3474 | 0.00637 | -0.2424 | 211.5228
3 | 1.4021 | 0.00659 | -0.2422 | 212.7618
3.5 | 1.456 | 0.00684 | -0.2418 | 212.8655
4 | 1.5088 | 0.00713 | -0.2413 | 211.6129
4.5 | 1.5599 | 0.0075 | -0.2405 | 207.9867
5 | 1.6098 | 0.0079 | -0.2394 | 203.7722
5.5 | 1.6581 | 0.00834 | -0.2381 | 198.8129
6 | 1.7033 | 0.00889 | -0.2363 | 191.5973
6.5 | 1.7453 | 0.00951 | -0.2338 | 183.5226
7 | 1.7821 | 0.01013 | -0.2304 | 175.923
7.5 | 1.8089 | 0.01091 | -0.225 | 165.802
8 | 1.8364 | 0.0118 | -0.2201 | 155.6271

## 83. Re 6M Mach 0.10 (1)
BIGFOIL.COM POLAR EXPORT
Joukowsky 14.00% thick 8.00% camber
Joukowsky 14.00% thick 8.00% camber |  |  |  | Cl Max: | 2.294 | at alpha= | 13.5 | deg
JavaFoil+Calcfoil stall+Eppler ext transition |  |  |  | L/D Max: | 179.418 | at alpha= | 4 | deg
Re: | 6000000 |  |  | Cd Min: | 0.00372 | at alpha= | -7.5 | deg
Mach: | 0.1 |  |  | Cl=0 at alpha= | -9.283 | deg
|  |  |  | @ Cl=0.1, Cd= | 0.015726
|  |  |  | @ Cl=0.4, Cd= | 0.00386
|  |  |  | @ Cl=0.6, Cd= | 0.0042492
alpha (deg) | Cl | Cd | Cm | Cl/Cd
-20 | -0.617 | 0.14167 | -0.138 | -4.357
-19.5 | -0.613 | 0.13429 | -0.139 | -4.565
-19 | -0.607 | 0.12783 | -0.141 | -4.745
-18.5 | -0.598 | 0.12088 | -0.142 | -4.947
-18 | -0.587 | 0.11374 | -0.144 | -5.162
-17.5 | -0.574 | 0.10734 | -0.146 | -5.345
-17 | -0.558 | 0.1012 | -0.147 | -5.51
-16.5 | -0.539 | 0.09516 | -0.149 | -5.664
-16 | -0.518 | 0.08908 | -0.151 | -5.814
-15.5 | -0.494 | 0.08334 | -0.153 | -5.927
-15 | -0.467 | 0.07795 | -0.155 | -5.997
-14.5 | -0.438 | 0.07255 | -0.158 | -6.04
-14 | -0.406 | 0.06692 | -0.16 | -6.07
-13.5 | -0.372 | 0.06195 | -0.163 | -6
-13 | -0.335 | 0.05657 | -0.166 | -5.927
-12.5 | -0.296 | 0.0516 | -0.169 | -5.747
-12 | -0.256 | 0.04683 | -0.172 | -5.459
-11.5 | -0.213 | 0.04232 | -0.175 | -5.027
-11 | -0.168 | 0.03742 | -0.179 | -4.494
-10.5 | -0.121 | 0.03324 | -0.182 | -3.655
-10 | -0.073 | 0.02888 | -0.186 | -2.528
-9.5 | -0.023 | 0.02463 | -0.191 | -0.917
-9 | 0.03 | 0.02075 | -0.195 | 1.434
-8.5 | 0.084 | 0.01686 | -0.2 | 4.997
-8 | 0.142 | 0.01275 | -0.206 | 11.103
-7.5 | 0.215 | 0.00372 | -0.229 | 57.797
-7 | 0.276 | 0.00377 | -0.229 | 73.281
-6.5 | 0.338 | 0.00383 | -0.229 | 88.226
-6 | 0.4 | 0.00386 | -0.229 | 103.757
-5.5 | 0.462 | 0.00403 | -0.229 | 114.809
-5 | 0.525 | 0.00406 | -0.23 | 129.313
-4.5 | 0.587 | 0.00418 | -0.23 | 140.228
-4 | 0.649 | 0.00451 | -0.23 | 143.745
-3.5 | 0.711 | 0.00473 | -0.23 | 150.181
-3 | 0.775 | 0.00493 | -0.23 | 157.261
-2.5 | 0.837 | 0.00513 | -0.23 | 163.124
-2 | 0.898 | 0.00553 | -0.23 | 162.46
-1.5 | 0.959 | 0.00595 | -0.231 | 161.156
-1 | 1.02 | 0.00723 | -0.231 | 141.06
-0.5 | 1.082 | 0.00764 | -0.231 | 141.609
0 | 1.136 | 0.00807 | -0.231 | 140.804
0.5 | 1.196 | 0.00857 | -0.231 | 139.577
1 | 1.256 | 0.00916 | -0.231 | 137.104
1.5 | 1.314 | 0.00897 | -0.231 | 146.552
2 | 1.373 | 0.00899 | -0.231 | 152.763
2.5 | 1.431 | 0.00894 | -0.231 | 160.09
3 | 1.489 | 0.00932 | -0.23 | 159.727
3.5 | 1.546 | 0.009 | -0.23 | 171.754
4 | 1.603 | 0.00893 | -0.23 | 179.418
4.5 | 1.659 | 0.01042 | -0.23 | 159.14
5 | 1.714 | 0.01091 | -0.23 | 157.163
5.5 | 1.769 | 0.01145 | -0.229 | 154.463
6 | 1.822 | 0.01205 | -0.229 | 151.15
6.5 | 1.873 | 0.01266 | -0.229 | 148.028
7 | 1.923 | 0.0134 | -0.228 | 143.534
7.5 | 1.97 | 0.01423 | -0.228 | 138.422
8 | 2.015 | 0.01518 | -0.228 | 132.726
8.5 | 2.058 | 0.01596 | -0.227 | 128.907
9 | 2.097 | 0.01718 | -0.227 | 122.026
9.5 | 2.133 | 0.01853 | -0.226 | 115.119
10 | 2.167 | 0.01979 | -0.225 | 109.485
10.5 | 2.197 | 0.02102 | -0.225 | 104.523
11 | 2.224 | 0.02225 | -0.224 | 99.977
11.5 | 2.246 | 0.02349 | -0.224 | 95.636
12 | 2.265 | 0.02473 | -0.223 | 91.587
12.5 | 2.28 | 0.02606 | -0.223 | 87.462
13 | 2.289 | 0.02745 | -0.222 | 83.404
13.5 | 2.294 | 0.02889 | -0.221 | 79.408
14 | 2.294 | 0.03039 | -0.221 | 75.493
14.5 | 2.29 | 0.03197 | -0.22 | 71.634
15 | 2.281 | 0.03371 | -0.219 | 67.683
15.5 | 2.266 | 0.03555 | -0.218 | 63.742
16 | 2.247 | 0.03747 | -0.218 | 59.972
16.5 | 2.223 | 0.03962 | -0.217 | 56.104
17 | 2.196 | 0.04182 | -0.216 | 52.504
17.5 | 2.164 | 0.04428 | -0.215 | 48.875
18 | 2.129 | 0.04683 | -0.214 | 45.458
18.5 | 2.088 | 0.0496 | -0.213 | 42.105

## 84. Re 6M Mach 0.10 (2)
BIGFOIL.COM POLAR EXPORT
Joukowsky 14.00% thick 8.00% camber
Joukowsky 14.00% thick 8.00% camber |  |  |  | Cl Max: | 2.1581 | at alpha= | 18.5 | deg
XFOIL ncrit=9 |  |  |  | L/D Max: | 212.892 | at alpha= | 3.5 | deg
Re: | 6000000 |  |  | Cd Min: | 0.15464 | at alpha= | -20 | deg
Mach: | 0.1 |  |  | Cl=0 at alpha= | -8.9336 | deg
|  |  |  | @ Cl=0.1, Cd= | 0.0066024
|  |  |  | @ Cl=0.4, Cd= | 0.0057961
|  |  |  | @ Cl=0.6, Cd= | 0.0055379
alpha (deg) | Cl | Cd | Cm | Cl/Cd
-20 | -0.4299 | 0.15464 | -0.0763 | -2.78
-19.5 | -0.4175 | 0.14629 | -0.0834 | -2.8539
-19 | -0.412 | 0.13587 | -0.0924 | -3.0323
-18.5 | -0.4036 | 0.1261 | -0.1015 | -3.2006
-18 | -0.3953 | 0.11651 | -0.1106 | -3.3928
-17.5 | -0.3939 | 0.10643 | -0.1198 | -3.701
-17 | -0.403 | 0.09474 | -0.1308 | -4.2537
-16.5 | -0.4071 | 0.07472 | -0.16 | -5.4483
-16 | -0.4824 | 0.05725 | -0.1761 | -8.4262
-15.5 | -0.7416 | 0.02839 | -0.1954 | -26.1219
-15 | -0.7275 | 0.015 | -0.2187 | -48.5
-14.5 | -0.6708 | 0.01346 | -0.2215 | -49.8366
-14 | -0.6125 | 0.01244 | -0.2232 | -49.2363
-13.5 | -0.5534 | 0.01165 | -0.2246 | -47.5021
-13 | -0.4939 | 0.01072 | -0.2261 | -46.0728
-12.5 | -0.4337 | 0.00998 | -0.2275 | -43.4569
-12 | -0.3734 | 0.00944 | -0.2285 | -39.5551
-11.5 | -0.3128 | 0.009 | -0.2294 | -34.7556
-11 | -0.2519 | 0.00845 | -0.2304 | -29.8107
-10.5 | -0.191 | 0.00803 | -0.2313 | -23.7858
-10 | -0.1302 | 0.00773 | -0.2321 | -16.8435
-9.5 | -0.0691 | 0.00733 | -0.233 | -9.427
-9 | -0.0081 | 0.00706 | -0.2337 | -1.1473
-8.5 | 0.0529 | 0.00678 | -0.2345 | 7.8024
-8 | 0.1139 | 0.00655 | -0.2352 | 17.3893
-7.5 | 0.1747 | 0.00635 | -0.2359 | 27.5118
-7 | 0.2356 | 0.00618 | -0.2366 | 38.123
-6 | 0.3571 | 0.00586 | -0.2379 | 60.9386
-5.5 | 0.4175 | 0.00577 | -0.2385 | 72.357
-5 | 0.4779 | 0.00567 | -0.2391 | 84.2857
-4.5 | 0.5384 | 0.00558 | -0.2397 | 96.4875
-4 | 0.5982 | 0.00554 | -0.2402 | 107.9783
-3.5 | 0.6585 | 0.00547 | -0.2408 | 120.3839
-3 | 0.7182 | 0.00546 | -0.2412 | 131.5385
-2.5 | 0.7775 | 0.00546 | -0.2417 | 142.3993
-2 | 0.8371 | 0.00545 | -0.2421 | 153.5963
-1.5 | 0.8961 | 0.00549 | -0.2425 | 163.224
-1 | 0.9546 | 0.00556 | -0.2428 | 171.6906
-0.5 | 1.0133 | 0.0056 | -0.2431 | 180.9464
0 | 1.0715 | 0.00568 | -0.2434 | 188.6444
0.5 | 1.1291 | 0.00579 | -0.2435 | 195.0086
1 | 1.1862 | 0.00593 | -0.2436 | 200.0337
1.5 | 1.2433 | 0.00606 | -0.2437 | 205.165
2 | 1.2998 | 0.00622 | -0.2437 | 208.9711
2.5 | 1.3556 | 0.00641 | -0.2435 | 211.4821
3 | 1.4106 | 0.00663 | -0.2433 | 212.7602
3.5 | 1.4647 | 0.00688 | -0.2429 | 212.8924
4 | 1.5178 | 0.00718 | -0.2423 | 211.3928
4.5 | 1.5691 | 0.00755 | -0.2414 | 207.8278
5 | 1.6193 | 0.00795 | -0.2403 | 203.6855
5.5 | 1.6675 | 0.00841 | -0.2388 | 198.2759
6 | 1.7127 | 0.00896 | -0.2368 | 191.1496
6.5 | 1.7541 | 0.0096 | -0.2342 | 182.7188
7 | 1.7872 | 0.01023 | -0.2298 | 174.7019
7.5 | 1.8144 | 0.01105 | -0.2245 | 164.1991
8 | 1.8425 | 0.01198 | -0.2196 | 153.798
9 | 1.8927 | 0.01412 | -0.2097 | 134.0439
9.5 | 1.917 | 0.01556 | -0.2049 | 123.2005
10 | 1.9365 | 0.01737 | -0.1996 | 111.4853
10.5 | 1.9581 | 0.01922 | -0.195 | 101.8783
11 | 1.9762 | 0.02142 | -0.1902 | 92.2596
11.5 | 1.9958 | 0.02369 | -0.186 | 84.2465
12 | 2.0145 | 0.02617 | -0.1819 | 76.9775
12.5 | 2.0321 | 0.02892 | -0.178 | 70.2663
13 | 2.0489 | 0.03189 | -0.1744 | 64.249
13.5 | 2.0653 | 0.03507 | -0.1711 | 58.8908
14 | 2.0812 | 0.03845 | -0.168 | 54.1274
14.5 | 2.0956 | 0.04216 | -0.1652 | 49.7059
15 | 2.1075 | 0.04628 | -0.1625 | 45.538
15.5 | 2.1203 | 0.05047 | -0.1601 | 42.0111
16 | 2.1315 | 0.05499 | -0.158 | 38.7616
16.5 | 2.1395 | 0.06003 | -0.1561 | 35.6405
17 | 2.1483 | 0.06514 | -0.1545 | 32.9797
17.5 | 2.1523 | 0.07099 | -0.1531 | 30.3184
18 | 2.1578 | 0.07677 | -0.1521 | 28.1073
18.5 | 2.1581 | 0.08343 | -0.1514 | 25.8672
19 | 2.1576 | 0.09029 | -0.151 | 23.8963
19.5 | 2.158 | 0.09712 | -0.1509 | 22.2199
20 | 2.1532 | 0.10477 | -0.1513 | 20.5517

## 85. Re 6M Mach 0.25 (1)
BIGFOIL.COM POLAR EXPORT
Joukowsky 14.00% thick 8.00% camber
Joukowsky 14.00% thick 8.00% camber |  |  |  | Cl Max: | 2.269 | at alpha= | 12.5 | deg
JavaFoil+Calcfoil stall+Eppler ext transition |  |  |  | L/D Max: | 166.559 | at alpha= | -2 | deg
Re: | 6000000 |  |  | Cd Min: | 0.0038 | at alpha= | -7 | deg
Mach: | 0.25 |  |  | Cl=0 at alpha= | -9.283 | deg
|  |  |  | @ Cl=0.1, Cd= | 0.019653
|  |  |  | @ Cl=0.4, Cd= | 0.0038948
|  |  |  | @ Cl=0.6, Cd= | 0.0042081
alpha (deg) | Cl | Cd | Cm | Cl/Cd
-20 | -0.394 | 0.16856 | -0.127 | -2.34
-19.5 | -0.416 | 0.15842 | -0.13 | -2.626
-19 | -0.434 | 0.14797 | -0.131 | -2.933
-18.5 | -0.448 | 0.13951 | -0.134 | -3.213
-18 | -0.458 | 0.13147 | -0.136 | -3.486
-17.5 | -0.464 | 0.12278 | -0.138 | -3.782
-17 | -0.466 | 0.11442 | -0.141 | -4.075
-16.5 | -0.464 | 0.10715 | -0.143 | -4.326
-16 | -0.457 | 0.10013 | -0.146 | -4.56
-15.5 | -0.445 | 0.09359 | -0.148 | -4.756
-15 | -0.429 | 0.08711 | -0.151 | -4.928
-14.5 | -0.409 | 0.08063 | -0.154 | -5.075
-14 | -0.384 | 0.07478 | -0.156 | -5.14
-13.5 | -0.356 | 0.06905 | -0.159 | -5.154
-13 | -0.324 | 0.06359 | -0.162 | -5.095
-12.5 | -0.289 | 0.05804 | -0.166 | -4.98
-12 | -0.251 | 0.05252 | -0.17 | -4.783
-11.5 | -0.21 | 0.04759 | -0.173 | -4.42
-11 | -0.167 | 0.04293 | -0.177 | -3.887
-10.5 | -0.121 | 0.03807 | -0.181 | -3.182
-10 | -0.073 | 0.03338 | -0.185 | -2.187
-9.5 | -0.023 | 0.029 | -0.19 | -0.781
-9 | 0.03 | 0.02474 | -0.194 | 1.208
-8.5 | 0.085 | 0.0207 | -0.199 | 4.084
-8 | 0.142 | 0.01672 | -0.205 | 8.474
-7.5 | 0.202 | 0.0125 | -0.212 | 16.174
-7 | 0.283 | 0.0038 | -0.235 | 74.448
-6.5 | 0.347 | 0.00387 | -0.235 | 89.66
-6 | 0.411 | 0.0039 | -0.236 | 105.199
-5.5 | 0.475 | 0.00407 | -0.236 | 116.688
-5 | 0.539 | 0.00417 | -0.236 | 129.193
-4.5 | 0.603 | 0.00421 | -0.236 | 142.981
-4 | 0.667 | 0.0044 | -0.236 | 151.454
-3.5 | 0.73 | 0.00478 | -0.236 | 152.956
-3 | 0.797 | 0.00505 | -0.237 | 157.617
-2.5 | 0.86 | 0.00532 | -0.237 | 161.598
-2 | 0.923 | 0.00554 | -0.237 | 166.559
-1.5 | 0.986 | 0.00604 | -0.237 | 163.331
-1 | 1.049 | 0.00741 | -0.237 | 141.607
-0.5 | 1.111 | 0.00786 | -0.237 | 141.368
0 | 1.167 | 0.00838 | -0.237 | 139.308
0.5 | 1.228 | 0.0089 | -0.237 | 138.065
1 | 1.29 | 0.00957 | -0.237 | 134.82
1.5 | 1.349 | 0.00894 | -0.237 | 150.926
2 | 1.409 | 0.00893 | -0.237 | 157.732
2.5 | 1.468 | 0.00888 | -0.237 | 165.274
3 | 1.527 | 0.00927 | -0.237 | 164.757
3.5 | 1.585 | 0.00997 | -0.236 | 158.95
4 | 1.643 | 0.01043 | -0.236 | 157.585
4.5 | 1.7 | 0.01093 | -0.236 | 155.578
5 | 1.757 | 0.01148 | -0.236 | 153.042
5.5 | 1.812 | 0.01209 | -0.235 | 149.928
6 | 1.866 | 0.01277 | -0.235 | 146.083
6.5 | 1.918 | 0.01346 | -0.235 | 142.471
7 | 1.967 | 0.01432 | -0.234 | 137.402
7.5 | 2.014 | 0.0153 | -0.234 | 131.624
8 | 2.058 | 0.01641 | -0.233 | 125.436
8.5 | 2.098 | 0.01739 | -0.233 | 120.683
9 | 2.135 | 0.01884 | -0.232 | 113.347
9.5 | 2.169 | 0.02037 | -0.232 | 106.494
10 | 2.198 | 0.02178 | -0.231 | 100.911
10.5 | 2.223 | 0.02321 | -0.23 | 95.791
11 | 2.243 | 0.02461 | -0.23 | 91.16
11.5 | 2.257 | 0.02608 | -0.229 | 86.548
12 | 2.266 | 0.02761 | -0.228 | 82.076
12.5 | 2.269 | 0.02922 | -0.228 | 77.641
13 | 2.264 | 0.03095 | -0.227 | 73.167
13.5 | 2.252 | 0.03277 | -0.226 | 68.731
14 | 2.233 | 0.03475 | -0.225 | 64.276
14.5 | 2.207 | 0.03685 | -0.225 | 59.897
15 | 2.174 | 0.03912 | -0.224 | 55.574
15.5 | 2.131 | 0.04163 | -0.223 | 51.177
16 | 2.08 | 0.04425 | -0.222 | 47.005
16.5 | 2.022 | 0.04739 | -0.221 | 42.678
17 | 1.958 | 0.05067 | -0.22 | 38.633
17.5 | 1.887 | 0.05445 | -0.218 | 34.649

## 86. Re 6M Mach 0.25 (2)
BIGFOIL.COM POLAR EXPORT
Joukowsky 14.00% thick 8.00% camber
Joukowsky 14.00% thick 8.00% camber |  |  |  | Cl Max: | 2.1309 | at alpha= | 17.5 | deg
XFOIL ncrit=9 |  |  |  | L/D Max: | 212.023 | at alpha= | 3 | deg
Re: | 6000000 |  |  | Cd Min: | 0.14317 | at alpha= | -18.5 | deg
Mach: | 0.25 |  |  | Cl=0 at alpha= | -8.8184 | deg
|  |  |  | @ Cl=0.1, Cd= | 0.0068605
|  |  |  | @ Cl=0.4, Cd= | 0.0059457
|  |  |  | @ Cl=0.6, Cd= | 0.0056443
alpha (deg) | Cl | Cd | Cm | Cl/Cd
-18.5 | -0.3096 | 0.14317 | -0.1006 | -2.1625
-18 | -0.2993 | 0.13304 | -0.1098 | -2.2497
-17.5 | -0.2909 | 0.12331 | -0.1186 | -2.3591
-17 | -0.2771 | 0.1141 | -0.128 | -2.4286
-16.5 | -0.2486 | 0.1026 | -0.1444 | -2.423
-16 | -0.246 | 0.0923 | -0.1552 | -2.6652
-15.5 | -0.2561 | 0.08314 | -0.1625 | -3.0803
-15 | -0.2786 | 0.07342 | -0.1698 | -3.7946
-14.5 | -0.3069 | 0.06379 | -0.177 | -4.8111
-14 | -0.3867 | 0.04981 | -0.1877 | -7.7635
-13.5 | -0.6059 | 0.0213 | -0.2181 | -28.446
-13 | -0.548 | 0.01377 | -0.2331 | -39.7967
-12.5 | -0.4833 | 0.01235 | -0.2352 | -39.1336
-12 | -0.4174 | 0.01115 | -0.2369 | -37.435
-11.5 | -0.3517 | 0.01017 | -0.2382 | -34.5821
-11 | -0.2856 | 0.00946 | -0.2391 | -30.1903
-10.5 | -0.2201 | 0.0089 | -0.2397 | -24.7303
-10 | -0.1541 | 0.00829 | -0.2406 | -18.5887
-9.5 | -0.0891 | 0.0079 | -0.2411 | -11.2785
-9 | -0.0235 | 0.00746 | -0.2418 | -3.1501
-8.5 | 0.0412 | 0.00715 | -0.2423 | 5.7622
-8 | 0.1062 | 0.00683 | -0.2429 | 15.549
-7.5 | 0.1705 | 0.00661 | -0.2434 | 25.7943
-7 | 0.2349 | 0.00636 | -0.244 | 36.934
-6.5 | 0.2988 | 0.00619 | -0.2445 | 48.2714
-6 | 0.3624 | 0.00604 | -0.245 | 60
-5.5 | 0.4262 | 0.00588 | -0.2456 | 72.483
-5 | 0.489 | 0.00579 | -0.2461 | 84.456
-4.5 | 0.5523 | 0.00569 | -0.2467 | 97.065
-4 | 0.6149 | 0.00563 | -0.2471 | 109.2185
-3.5 | 0.6772 | 0.0056 | -0.2476 | 120.9286
-3 | 0.7397 | 0.00555 | -0.2481 | 133.2793
-2.5 | 0.8014 | 0.00556 | -0.2485 | 144.1367
-2 | 0.8629 | 0.00558 | -0.2489 | 154.6416
-1.5 | 0.9245 | 0.00559 | -0.2493 | 165.3846
-1 | 0.9853 | 0.00565 | -0.2496 | 174.3894
-0.5 | 1.0456 | 0.00575 | -0.2497 | 181.8435
0 | 1.1062 | 0.00582 | -0.25 | 190.0687
0.5 | 1.1662 | 0.00592 | -0.2501 | 196.9932
1 | 1.2254 | 0.00607 | -0.2501 | 201.8781
1.5 | 1.2839 | 0.00624 | -0.25 | 205.7532
2 | 1.3421 | 0.00643 | -0.2498 | 208.7247
2.5 | 1.3997 | 0.00664 | -0.2495 | 210.7982
3 | 1.4566 | 0.00687 | -0.249 | 212.0233
3.5 | 1.5122 | 0.00715 | -0.2483 | 211.4965
4 | 1.5665 | 0.00748 | -0.2474 | 209.4251
4.5 | 1.6189 | 0.00787 | -0.246 | 205.7052
5 | 1.6701 | 0.00827 | -0.2445 | 201.9468
5.5 | 1.7171 | 0.00879 | -0.2421 | 195.347
6 | 1.7565 | 0.00937 | -0.2383 | 187.46
6.5 | 1.7887 | 0.01006 | -0.2331 | 177.8032
7 | 1.8194 | 0.01092 | -0.2279 | 166.6117
7.5 | 1.8478 | 0.01199 | -0.2225 | 154.1118
8 | 1.8766 | 0.01316 | -0.2174 | 142.5988
8.5 | 1.902 | 0.01461 | -0.2122 | 130.1848
9 | 1.9235 | 0.0161 | -0.2066 | 119.472
9.5 | 1.9453 | 0.01806 | -0.2012 | 107.7132
10 | 1.962 | 0.02048 | -0.1956 | 95.8008
10.5 | 1.9805 | 0.02301 | -0.1906 | 86.0713
11 | 1.9966 | 0.02592 | -0.1857 | 77.0293
11.5 | 2.0152 | 0.02888 | -0.1814 | 69.7784
12 | 2.0312 | 0.03223 | -0.1773 | 63.022
12.5 | 2.0453 | 0.03598 | -0.1734 | 56.8455
13 | 2.0587 | 0.04001 | -0.1698 | 51.4546
13.5 | 2.0729 | 0.0442 | -0.1666 | 46.8982
14 | 2.0855 | 0.04872 | -0.1637 | 42.8058
14.5 | 2.098 | 0.05347 | -0.1611 | 39.237
15 | 2.109 | 0.05856 | -0.1589 | 36.0143
15.5 | 2.1163 | 0.06427 | -0.1568 | 32.9283
16 | 2.1205 | 0.07057 | -0.1551 | 30.0482
16.5 | 2.1261 | 0.07684 | -0.1538 | 27.6692
17 | 2.1275 | 0.08383 | -0.1528 | 25.3787
17.5 | 2.1309 | 0.09066 | -0.1521 | 23.5043
18 | 2.1286 | 0.0984 | -0.1519 | 21.6321
18.5 | 2.1289 | 0.10585 | -0.1521 | 20.1124
19 | 2.1245 | 0.11403 | -0.1528 | 18.6311
19.5 | 2.1194 | 0.12233 | -0.1539 | 17.3253
20 | 2.118 | 0.13004 | -0.1553 | 16.2873

## 87. Re 6M Mach 0.50 (1)
BIGFOIL.COM POLAR EXPORT
Joukowsky 14.00% thick 8.00% camber
Joukowsky 14.00% thick 8.00% camber |  |  |  | Cl Max: | 2.216 | at alpha= | 8.5 | deg
JavaFoil+Calcfoil stall+Eppler ext transition |  |  |  | L/D Max: | 173.015 | at alpha= | -3 | deg
Re: | 6000000 |  |  | Cd Min: | 0.00428 | at alpha= | -5 | deg
Mach: | 0.5 |  |  | Cl=0 at alpha= | -9.2979 | deg
|  |  |  | @ Cl=0.1, Cd= | 0.036244
|  |  |  | @ Cl=0.4, Cd= | 0.014909
|  |  |  | @ Cl=0.6, Cd= | 0.0042819
alpha (deg) | Cl | Cd | Cm | Cl/Cd
-20 | -0.638 | 0.14184 | -0.151 | -4.498
-19.5 | -0.607 | 0.15061 | -0.149 | -4.032
-19 | -0.577 | 0.142 | -0.148 | -4.062
-18.5 | -0.547 | 0.1315 | -0.149 | -4.159
-18 | -0.517 | 0.12259 | -0.15 | -4.218
-17.5 | -0.486 | 0.12994 | -0.146 | -3.741
-17 | -0.456 | 0.11796 | -0.147 | -3.87
-16.5 | -0.427 | 0.10963 | -0.15 | -3.897
-16 | -0.396 | 0.11456 | -0.144 | -3.455
-15.5 | -0.367 | 0.10482 | -0.148 | -3.499
-15 | -0.338 | 0.0958 | -0.152 | -3.525
-14.5 | -0.306 | 0.09982 | -0.142 | -3.069
-14 | -0.278 | 0.09035 | -0.148 | -3.073
-13.5 | -0.247 | 0.09855 | -0.137 | -2.503
-13 | -0.218 | 0.08418 | -0.147 | -2.591
-12.5 | -0.188 | 0.0862 | -0.141 | -2.182
-12 | -0.159 | 0.07817 | -0.144 | -2.033
-11.5 | -0.129 | 0.07867 | -0.137 | -1.642
-11 | -0.101 | 0.06894 | -0.151 | -1.458
-10.5 | -0.071 | 0.0694 | -0.142 | -1.022
-10 | -0.042 | 0.06553 | -0.146 | -0.638
-9.5 | -0.019 | 0.05365 | -0.167 | -0.36
-9 | 0.028 | 0.0447 | -0.181 | 0.626
-8.5 | 0.083 | 0.03793 | -0.191 | 2.183
-8 | 0.142 | 0.03208 | -0.2 | 4.428
-7.5 | 0.205 | 0.027 | -0.208 | 7.577
-7 | 0.27 | 0.02249 | -0.215 | 12.007
-6.5 | 0.338 | 0.01831 | -0.223 | 18.483
-6 | 0.41 | 0.01436 | -0.231 | 28.538
-5.5 | 0.487 | 0.01086 | -0.24 | 44.846
-5 | 0.599 | 0.00428 | -0.264 | 139.772
-4.5 | 0.671 | 0.00442 | -0.264 | 151.85
-4 | 0.743 | 0.00468 | -0.264 | 158.688
-3.5 | 0.815 | 0.00483 | -0.264 | 168.603
-3 | 0.891 | 0.00515 | -0.265 | 173.015
-2.5 | 0.961 | 0.00572 | -0.265 | 168.068
-2 | 1.032 | 0.00611 | -0.265 | 168.892
-1.5 | 1.102 | 0.00793 | -0.265 | 138.903
-1 | 1.172 | 0.00848 | -0.265 | 138.199
-0.5 | 1.243 | 0.00871 | -0.265 | 142.626
0 | 1.298 | 0.00876 | -0.265 | 148.084
0.5 | 1.365 | 0.00837 | -0.264 | 163.109
1 | 1.431 | 0.00962 | -0.264 | 148.787
1.5 | 1.497 | 0.0101 | -0.264 | 148.146
2 | 1.562 | 0.01064 | -0.264 | 146.776
2.5 | 1.626 | 0.01122 | -0.264 | 144.891
3 | 1.69 | 0.01183 | -0.263 | 142.816
3.5 | 1.753 | 0.01226 | -0.263 | 142.937
4 | 1.814 | 0.01298 | -0.263 | 139.81
4.5 | 1.875 | 0.01381 | -0.262 | 135.735
5 | 1.934 | 0.01474 | -0.262 | 131.181
5.5 | 1.991 | 0.0158 | -0.261 | 126.038
6 | 2.045 | 0.01695 | -0.261 | 120.676
6.5 | 2.094 | 0.01838 | -0.26 | 113.977
7 | 2.138 | 0.02007 | -0.259 | 106.489
7.5 | 2.174 | 0.02219 | -0.259 | 97.981
8 | 2.201 | 0.02475 | -0.258 | 88.919
8.5 | 2.216 | 0.02732 | -0.257 | 81.118
9 | 2.216 | 0.03023 | -0.256 | 73.29
9.5 | 2.192 | 0.03334 | -0.254 | 65.761
10 | 2.13 | 0.03689 | -0.253 | 57.754
10.5 | 1.989 | 0.04127 | -0.252 | 48.179
11 | 1.299 | 0.05013 | -0.249 | 25.912
11.5 | 1.327 | 0.05095 | -0.249 | 26.04
12 | 1.351 | 0.05444 | -0.247 | 24.82
12.5 | 1.377 | 0.05644 | -0.246 | 24.395
13 | 1.4 | 0.06016 | -0.245 | 23.266
13.5 | 1.422 | 0.06439 | -0.243 | 22.083

## 88. Re 6M Mach 0.50 (2)
BIGFOIL.COM POLAR EXPORT
Joukowsky 14.00% thick 8.00% camber
Joukowsky 14.00% thick 8.00% camber |  |  |  | Cl Max: | 2.0794 | at alpha= | 17 | deg
XFOIL ncrit=9 |  |  |  | L/D Max: | 202.664 | at alpha= | 1.5 | deg
Re: | 6000000 |  |  | Cd Min: | 0.22828 | at alpha= | 20 | deg
Mach: | 0.5 |  |  | Cl=0 at alpha= | -8.2268 | deg
|  |  |  | @ Cl=0.1, Cd= | 0.0087057
|  |  |  | @ Cl=0.4, Cd= | 0.0068175
|  |  |  | @ Cl=0.6, Cd= | 0.0062972
alpha (deg) | Cl | Cd | Cm | Cl/Cd
-19.5 | -0.1722 | 0.19968 | -0.1001 | -0.86238
-19 | -0.1331 | 0.19032 | -0.1106 | -0.69935
-18.5 | -0.0831 | 0.18067 | -0.1242 | -0.45995
-18 | -0.048 | 0.16987 | -0.1352 | -0.28257
-17.5 | -0.0172 | 0.16289 | -0.1418 | -0.10559
-17 | 0.0047 | 0.15637 | -0.1459 | 0.030057
-16.5 | 0.0187 | 0.14822 | -0.1499 | 0.12616
-16 | 0.0342 | 0.14101 | -0.1536 | 0.24254
-15.5 | 0.0547 | 0.13499 | -0.1571 | 0.40522
-15 | 0.0668 | 0.12744 | -0.1608 | 0.52417
-14.5 | 0.0744 | 0.11947 | -0.1648 | 0.62275
-14 | 0.085 | 0.11229 | -0.1685 | 0.75697
-13.5 | 0.0693 | 0.10148 | -0.1744 | 0.68289
-13 | 0.0666 | 0.09315 | -0.1795 | 0.71498
-12.5 | 0.0603 | 0.08478 | -0.185 | 0.71125
-12 | 0.0573 | 0.07734 | -0.1899 | 0.74088
-11.5 | 0.0558 | 0.07049 | -0.1945 | 0.7916
-11 | 0.0463 | 0.06311 | -0.1998 | 0.73364
-10.5 | 0.0356 | 0.05617 | -0.2046 | 0.63379
-10 | 0.0169 | 0.04915 | -0.2093 | 0.34385
-9.5 | -0.0238 | 0.04169 | -0.2131 | -0.57088
-9 | -0.0792 | 0.03208 | -0.2243 | -2.4688
-8.5 | -0.0513 | 0.01181 | -0.2723 | -4.3438
-8 | 0.0426 | 0.00941 | -0.2764 | 4.5271
-7.5 | 0.1298 | 0.00834 | -0.2771 | 15.5635
-7 | 0.214 | 0.00771 | -0.2772 | 27.7562
-6.5 | 0.2961 | 0.00722 | -0.2772 | 41.0111
-6 | 0.3759 | 0.0069 | -0.2771 | 54.4783
-5.5 | 0.4548 | 0.00663 | -0.2771 | 68.5973
-5 | 0.5318 | 0.00644 | -0.2771 | 82.5776
-4.5 | 0.6082 | 0.00628 | -0.2773 | 96.8471
-4 | 0.6835 | 0.00617 | -0.2775 | 110.778
-3 | 0.8309 | 0.00608 | -0.2778 | 136.6612
-2.5 | 0.9035 | 0.00608 | -0.278 | 148.602
-2 | 0.9748 | 0.00614 | -0.278 | 158.7622
-1.5 | 1.0464 | 0.00617 | -0.2781 | 169.5948
-1 | 1.117 | 0.00625 | -0.2781 | 178.72
-0.5 | 1.1861 | 0.00638 | -0.2778 | 185.9091
0 | 1.2543 | 0.00655 | -0.2773 | 191.4962
0.5 | 1.3225 | 0.0067 | -0.2768 | 197.3881
1 | 1.3889 | 0.00691 | -0.2759 | 200.9986
1.5 | 1.4531 | 0.00717 | -0.2745 | 202.6639
2 | 1.5145 | 0.00748 | -0.2725 | 202.4733
2.5 | 1.5671 | 0.0078 | -0.2687 | 200.9103
3 | 1.6202 | 0.00821 | -0.265 | 197.3447
3.5 | 1.6726 | 0.00871 | -0.2612 | 192.0321
4 | 1.723 | 0.00933 | -0.257 | 184.6731
4.5 | 1.7713 | 0.01008 | -0.2525 | 175.7242
5 | 1.8167 | 0.01103 | -0.2475 | 164.7053
5.5 | 1.8592 | 0.01219 | -0.2423 | 152.5185
6 | 1.8974 | 0.01366 | -0.2365 | 138.9019
6.5 | 1.9346 | 0.01534 | -0.2308 | 126.1147
7 | 1.9669 | 0.01742 | -0.2247 | 112.9104
7.5 | 1.9926 | 0.02006 | -0.2181 | 99.332
8 | 2.0171 | 0.02304 | -0.2118 | 87.5477
8.5 | 2.0344 | 0.02676 | -0.2054 | 76.0239
9 | 2.0489 | 0.03103 | -0.1993 | 66.0296
9.5 | 2.0623 | 0.03557 | -0.1939 | 57.9786
10 | 2.0671 | 0.04131 | -0.1883 | 50.0387
11 | 2.0733 | 0.05429 | -0.179 | 38.1894
12 | 2.0747 | 0.06931 | -0.1721 | 29.9336
12.5 | 2.075 | 0.07736 | -0.1695 | 26.8226
13.5 | 2.0745 | 0.09451 | -0.1661 | 21.9501
14 | 2.0734 | 0.10357 | -0.1653 | 20.0193
15 | 2.0757 | 0.12152 | -0.1652 | 17.0811
15.5 | 2.077 | 0.13067 | -0.166 | 15.895
16 | 2.0771 | 0.13999 | -0.1675 | 14.8375
16.5 | 2.0784 | 0.14929 | -0.1694 | 13.9219
17 | 2.0794 | 0.15872 | -0.172 | 13.1011
17.5 | 2.0762 | 0.16876 | -0.1756 | 12.3027
18 | 2.0691 | 0.1795 | -0.1803 | 11.527
18.5 | 2.0599 | 0.19065 | -0.1859 | 10.8046
19 | 2.0453 | 0.2028 | -0.193 | 10.0853
19.5 | 2.0306 | 0.21522 | -0.2009 | 9.435
20 | 2.0127 | 0.22828 | -0.2099 | 8.8168

## 89. Re 7M Mach 0.00 (1)
BIGFOIL.COM POLAR EXPORT
Joukowsky 14.00% thick 8.00% camber
Joukowsky 14.00% thick 8.00% camber |  |  |  | Cl Max: | 2.303 | at alpha= | 14 | deg
JavaFoil+Calcfoil stall+Eppler ext transition |  |  |  | L/D Max: | 180.409 | at alpha= | 4 | deg
Re: | 7000000 |  |  | Cd Min: | 0.00368 | at alpha= | -7.5 | deg
Mach: | 0 |  |  | Cl=0 at alpha= | -9.283 | deg
|  |  |  | @ Cl=0.1, Cd= | 0.014145
|  |  |  | @ Cl=0.4, Cd= | 0.0038739
|  |  |  | @ Cl=0.6, Cd= | 0.0042426
alpha (deg) | Cl | Cd | Cm | Cl/Cd
-20 | -0.642 | 0.13723 | -0.14 | -4.682
-19.5 | -0.635 | 0.13077 | -0.141 | -4.859
-19 | -0.626 | 0.12378 | -0.142 | -5.061
-18.5 | -0.616 | 0.11714 | -0.144 | -5.255
-18 | -0.602 | 0.11015 | -0.146 | -5.469
-17.5 | -0.587 | 0.10387 | -0.148 | -5.65
-17 | -0.569 | 0.09833 | -0.149 | -5.783
-16.5 | -0.548 | 0.09241 | -0.151 | -5.933
-16 | -0.525 | 0.08659 | -0.153 | -6.068
-15.5 | -0.5 | 0.08084 | -0.155 | -6.188
-15 | -0.472 | 0.07545 | -0.157 | -6.261
-14.5 | -0.442 | 0.06991 | -0.159 | -6.326
-14 | -0.409 | 0.06461 | -0.162 | -6.335
-13.5 | -0.374 | 0.05952 | -0.164 | -6.287
-13 | -0.337 | 0.05422 | -0.167 | -6.219
-12.5 | -0.298 | 0.04933 | -0.17 | -6.04
-12 | -0.257 | 0.04463 | -0.173 | -5.753
-11.5 | -0.214 | 0.0402 | -0.176 | -5.312
-11 | -0.169 | 0.03559 | -0.18 | -4.738
-10.5 | -0.122 | 0.03122 | -0.184 | -3.902
-10 | -0.073 | 0.02716 | -0.188 | -2.693
-9.5 | -0.023 | 0.02292 | -0.192 | -0.988
-9 | 0.03 | 0.01905 | -0.197 | 1.567
-8.5 | 0.085 | 0.01513 | -0.202 | 5.59
-8 | 0.143 | 0.01132 | -0.209 | 12.601
-7.5 | 0.214 | 0.00368 | -0.228 | 58.196
-7 | 0.275 | 0.00373 | -0.228 | 73.75
-6.5 | 0.337 | 0.00379 | -0.228 | 88.747
-6 | 0.398 | 0.00387 | -0.228 | 102.997
-5.5 | 0.46 | 0.00399 | -0.228 | 115.266
-5 | 0.522 | 0.00402 | -0.228 | 129.863
-4.5 | 0.584 | 0.00416 | -0.229 | 140.465
-4 | 0.646 | 0.00448 | -0.229 | 144.033
-3.5 | 0.708 | 0.0047 | -0.229 | 150.448
-3 | 0.771 | 0.0049 | -0.229 | 157.514
-2.5 | 0.832 | 0.0051 | -0.229 | 163.303
-2 | 0.894 | 0.00548 | -0.229 | 163.072
-1.5 | 0.954 | 0.00592 | -0.229 | 161.346
-1 | 1.015 | 0.00632 | -0.229 | 160.61
-0.5 | 1.076 | 0.00759 | -0.23 | 141.785
0 | 1.131 | 0.00799 | -0.23 | 141.464
0.5 | 1.19 | 0.00848 | -0.23 | 140.315
1 | 1.25 | 0.00906 | -0.23 | 137.978
1.5 | 1.308 | 0.0093 | -0.23 | 140.666
2 | 1.366 | 0.00931 | -0.23 | 146.8
2.5 | 1.424 | 0.0093 | -0.229 | 153.064
3 | 1.482 | 0.00923 | -0.229 | 160.46
3.5 | 1.539 | 0.0089 | -0.229 | 172.852
4 | 1.595 | 0.00884 | -0.229 | 180.409
4.5 | 1.651 | 0.01031 | -0.229 | 160.125
5 | 1.707 | 0.01081 | -0.229 | 157.948
5.5 | 1.761 | 0.01134 | -0.228 | 155.249
6 | 1.814 | 0.01192 | -0.228 | 152.196
6.5 | 1.866 | 0.01258 | -0.228 | 148.287
7 | 1.915 | 0.01324 | -0.227 | 144.621
7.5 | 1.963 | 0.01406 | -0.227 | 139.569
8 | 2.008 | 0.01501 | -0.227 | 133.782
8.5 | 2.051 | 0.01603 | -0.226 | 127.879
9 | 2.09 | 0.01683 | -0.226 | 124.169
9.5 | 2.128 | 0.01803 | -0.225 | 118.022
10 | 2.162 | 0.01915 | -0.225 | 112.921
10.5 | 2.193 | 0.0203 | -0.224 | 108.034
11 | 2.221 | 0.02141 | -0.224 | 103.713
11.5 | 2.245 | 0.02256 | -0.223 | 99.504
12 | 2.265 | 0.02372 | -0.222 | 95.476
12.5 | 2.281 | 0.02493 | -0.222 | 91.517
13 | 2.293 | 0.02623 | -0.221 | 87.419
13.5 | 2.3 | 0.02756 | -0.221 | 83.459
14 | 2.303 | 0.02896 | -0.22 | 79.521
14.5 | 2.301 | 0.03043 | -0.219 | 75.626
15 | 2.296 | 0.03201 | -0.219 | 71.718
15.5 | 2.284 | 0.03371 | -0.218 | 67.767
16 | 2.269 | 0.03554 | -0.217 | 63.838
16.5 | 2.249 | 0.03744 | -0.216 | 60.071
17 | 2.226 | 0.03946 | -0.215 | 56.413
17.5 | 2.199 | 0.04172 | -0.215 | 52.72
18 | 2.169 | 0.04403 | -0.214 | 49.265
18.5 | 2.134 | 0.04656 | -0.213 | 45.829
19 | 2.096 | 0.04931 | -0.212 | 42.496

## 90. Re 7M Mach 0.00 (2)
BIGFOIL.COM POLAR EXPORT
Joukowsky 14.00% thick 8.00% camber
Joukowsky 14.00% thick 8.00% camber |  |  |  | Cl Max: | 2.1855 | at alpha= | 19 | deg
XFOIL ncrit=9 |  |  |  | L/D Max: | 214.9 | at alpha= | 3 | deg
Re: | 7000000 |  |  | Cd Min: | 0.15049 | at alpha= | -20 | deg
Mach: | 0 |  |  | Cl=0 at alpha= | -8.9626 | deg
|  |  |  | @ Cl=0.1, Cd= | 0.0063886
|  |  |  | @ Cl=0.4, Cd= | 0.0056341
|  |  |  | @ Cl=0.6, Cd= | 0.0053789
alpha (deg) | Cl | Cd | Cm | Cl/Cd
-20 | -0.442 | 0.15049 | -0.0783 | -2.9371
-19.5 | -0.4402 | 0.13955 | -0.0874 | -3.1544
-19 | -0.4385 | 0.12868 | -0.0969 | -3.4077
-18.5 | -0.4328 | 0.11875 | -0.1061 | -3.6446
-17 | -0.4655 | 0.07624 | -0.1529 | -6.1057
-16.5 | -0.5576 | 0.0533 | -0.1779 | -10.4615
-16 | -0.8217 | 0.02014 | -0.2056 | -40.7994
-15.5 | -0.7719 | 0.01454 | -0.2169 | -53.088
-15 | -0.7163 | 0.01309 | -0.2195 | -54.7212
-14.5 | -0.6595 | 0.01208 | -0.2212 | -54.5944
-14 | -0.6015 | 0.0113 | -0.2227 | -53.2301
-13.5 | -0.5432 | 0.0107 | -0.2238 | -50.7664
-13 | -0.4841 | 0.00998 | -0.2252 | -48.507
-12.5 | -0.4249 | 0.00936 | -0.2263 | -45.3953
-12 | -0.3651 | 0.00886 | -0.2274 | -41.2077
-11.5 | -0.3056 | 0.0085 | -0.2282 | -35.9529
-11 | -0.2454 | 0.00803 | -0.2293 | -30.5604
-10.5 | -0.1854 | 0.00766 | -0.2302 | -24.2037
-10 | -0.1251 | 0.00737 | -0.231 | -16.9742
-9.5 | -0.0649 | 0.00704 | -0.2319 | -9.2188
-9 | -0.0045 | 0.00677 | -0.2327 | -0.6647
-8.5 | 0.0557 | 0.00655 | -0.2334 | 8.5038
-8 | 0.1161 | 0.00633 | -0.2342 | 18.3412
-7.5 | 0.1765 | 0.00614 | -0.2349 | 28.7459
-7 | 0.2366 | 0.00599 | -0.2356 | 39.4992
-6.5 | 0.2971 | 0.00582 | -0.2363 | 51.0481
-6 | 0.3569 | 0.00572 | -0.2369 | 62.3951
-5.5 | 0.4171 | 0.0056 | -0.2375 | 74.4821
-5 | 0.4771 | 0.00551 | -0.2381 | 86.588
-4.5 | 0.5368 | 0.00544 | -0.2387 | 98.6765
-4 | 0.5967 | 0.00538 | -0.2393 | 110.9108
-3.5 | 0.656 | 0.00536 | -0.2398 | 122.3881
-3 | 0.7155 | 0.00533 | -0.2403 | 134.2402
-2.5 | 0.7747 | 0.00532 | -0.2408 | 145.6203
-2 | 0.8333 | 0.00535 | -0.2411 | 155.757
-1.5 | 0.8921 | 0.00537 | -0.2415 | 166.1266
-1 | 0.9507 | 0.00541 | -0.2419 | 175.7301
-0.5 | 1.0087 | 0.00549 | -0.2422 | 183.7341
0 | 1.0662 | 0.00559 | -0.2424 | 190.7335
0.5 | 1.1238 | 0.00567 | -0.2426 | 198.2011
1 | 1.181 | 0.00578 | -0.2428 | 204.3253
1.5 | 1.2375 | 0.00593 | -0.2429 | 208.6847
2 | 1.2934 | 0.00611 | -0.2428 | 211.6858
2.5 | 1.3487 | 0.00631 | -0.2427 | 213.7401
3 | 1.4033 | 0.00653 | -0.2425 | 214.9005
3.5 | 1.4572 | 0.00679 | -0.2421 | 214.6097
4 | 1.5101 | 0.00708 | -0.2416 | 213.291
4.5 | 1.5614 | 0.00743 | -0.2408 | 210.148
5 | 1.6108 | 0.00787 | -0.2397 | 204.676
5.5 | 1.6591 | 0.00832 | -0.2384 | 199.4111
6 | 1.7044 | 0.00887 | -0.2365 | 192.1533
6.5 | 1.746 | 0.00952 | -0.234 | 183.4034
7 | 1.784 | 0.01013 | -0.2308 | 176.1106
7.5 | 1.8107 | 0.01088 | -0.2254 | 166.4246
8 | 1.8375 | 0.01178 | -0.2203 | 155.9847
8.5 | 1.8653 | 0.01275 | -0.2157 | 146.298
9.5 | 1.9139 | 0.01506 | -0.206 | 127.085
10 | 1.935 | 0.0167 | -0.201 | 115.8683
10.5 | 1.9589 | 0.01832 | -0.1966 | 106.9269
11 | 1.9786 | 0.02031 | -0.192 | 97.42
11.5 | 1.9989 | 0.0224 | -0.1878 | 89.2366
12 | 2.0189 | 0.02464 | -0.1838 | 81.9359
12.5 | 2.0386 | 0.02705 | -0.1801 | 75.3641
13 | 2.0566 | 0.02974 | -0.1764 | 69.1527
13.5 | 2.0742 | 0.03263 | -0.1731 | 63.5673
14 | 2.0907 | 0.03576 | -0.1699 | 58.4648
14.5 | 2.1066 | 0.0391 | -0.167 | 53.8772
15 | 2.1218 | 0.04266 | -0.1644 | 49.7375
15.5 | 2.1342 | 0.04666 | -0.1618 | 45.7394
16 | 2.1467 | 0.05079 | -0.1596 | 42.2662
16.5 | 2.1571 | 0.05532 | -0.1575 | 38.9931
17 | 2.165 | 0.06027 | -0.1557 | 35.9217
17.5 | 2.1728 | 0.0654 | -0.1542 | 33.2232
18 | 2.1785 | 0.0709 | -0.1529 | 30.7264
18.5 | 2.1812 | 0.07695 | -0.1519 | 28.3457
19 | 2.1855 | 0.08288 | -0.1512 | 26.3694
19.5 | 2.1841 | 0.08972 | -0.1508 | 24.3435
20 | 2.1802 | 0.09706 | -0.1509 | 22.4624

## 91. Re 7M Mach 0.10 (1)
BIGFOIL.COM POLAR EXPORT
Joukowsky 14.00% thick 8.00% camber
Joukowsky 14.00% thick 8.00% camber |  |  |  | Cl Max: | 2.297 | at alpha= | 14 | deg
JavaFoil+Calcfoil stall+Eppler ext transition |  |  |  | L/D Max: | 179.976 | at alpha= | 4 | deg
Re: | 7000000 |  |  | Cd Min: | 0.00369 | at alpha= | -7.5 | deg
Mach: | 0.1 |  |  | Cl=0 at alpha= | -9.283 | deg
|  |  |  | @ Cl=0.1, Cd= | 0.014803
|  |  |  | @ Cl=0.4, Cd= | 0.00383
|  |  |  | @ Cl=0.6, Cd= | 0.0042292
alpha (deg) | Cl | Cd | Cm | Cl/Cd
-20 | -0.618 | 0.14043 | -0.139 | -4.399
-19.5 | -0.613 | 0.1331 | -0.14 | -4.609
-19 | -0.607 | 0.12666 | -0.141 | -4.792
-18.5 | -0.598 | 0.11977 | -0.143 | -4.996
-18 | -0.588 | 0.11261 | -0.145 | -5.218
-17.5 | -0.574 | 0.1062 | -0.147 | -5.407
-17 | -0.558 | 0.1001 | -0.148 | -5.576
-16.5 | -0.54 | 0.09408 | -0.15 | -5.735
-16 | -0.518 | 0.0881 | -0.152 | -5.884
-15.5 | -0.494 | 0.08235 | -0.154 | -6.004
-15 | -0.468 | 0.07683 | -0.156 | -6.091
-14.5 | -0.439 | 0.07155 | -0.158 | -6.132
-14 | -0.407 | 0.06582 | -0.161 | -6.181
-13.5 | -0.372 | 0.06086 | -0.164 | -6.117
-13 | -0.336 | 0.05559 | -0.167 | -6.04
-12.5 | -0.297 | 0.05057 | -0.17 | -5.874
-12 | -0.256 | 0.04583 | -0.173 | -5.59
-11.5 | -0.213 | 0.04129 | -0.176 | -5.164
-11 | -0.169 | 0.03644 | -0.18 | -4.626
-10.5 | -0.122 | 0.0322 | -0.183 | -3.782
-10 | -0.073 | 0.02811 | -0.187 | -2.602
-9.5 | -0.023 | 0.02383 | -0.192 | -0.951
-9 | 0.03 | 0.01976 | -0.196 | 1.512
-8.5 | 0.085 | 0.01585 | -0.202 | 5.341
-8 | 0.142 | 0.01187 | -0.208 | 12
-7.5 | 0.215 | 0.00369 | -0.229 | 58.259
-7 | 0.276 | 0.00374 | -0.229 | 73.857
-6.5 | 0.338 | 0.0038 | -0.229 | 88.944
-6 | 0.4 | 0.00383 | -0.229 | 104.601
-5.5 | 0.462 | 0.004 | -0.229 | 115.625
-5 | 0.525 | 0.00403 | -0.23 | 130.228
-4.5 | 0.587 | 0.00416 | -0.23 | 141.065
-4 | 0.649 | 0.00449 | -0.23 | 144.487
-3.5 | 0.711 | 0.00471 | -0.23 | 150.934
-3 | 0.775 | 0.0049 | -0.23 | 158.059
-2.5 | 0.837 | 0.00511 | -0.23 | 163.787
-2 | 0.898 | 0.00551 | -0.23 | 163.065
-1.5 | 0.959 | 0.00593 | -0.231 | 161.65
-1 | 1.02 | 0.00634 | -0.231 | 160.891
-0.5 | 1.082 | 0.00763 | -0.231 | 141.804
0 | 1.136 | 0.00805 | -0.231 | 141.096
0.5 | 1.196 | 0.00855 | -0.231 | 139.853
1 | 1.256 | 0.00911 | -0.231 | 137.793
1.5 | 1.314 | 0.00936 | -0.231 | 140.51
2 | 1.373 | 0.00938 | -0.231 | 146.402
2.5 | 1.431 | 0.00938 | -0.231 | 152.601
3 | 1.489 | 0.00931 | -0.23 | 159.895
3.5 | 1.546 | 0.00897 | -0.23 | 172.4
4 | 1.603 | 0.00891 | -0.23 | 179.976
4.5 | 1.659 | 0.0104 | -0.23 | 159.571
5 | 1.714 | 0.0109 | -0.23 | 157.279
5.5 | 1.769 | 0.01145 | -0.23 | 154.512
6 | 1.822 | 0.01206 | -0.229 | 151.158
6.5 | 1.874 | 0.01271 | -0.229 | 147.414
7 | 1.924 | 0.0134 | -0.229 | 143.512
7.5 | 1.971 | 0.01425 | -0.228 | 138.338
8 | 2.016 | 0.01521 | -0.228 | 132.539
8.5 | 2.058 | 0.01625 | -0.227 | 126.626
9 | 2.098 | 0.01712 | -0.227 | 122.526
9.5 | 2.135 | 0.01833 | -0.226 | 116.475
10 | 2.168 | 0.01947 | -0.226 | 111.363
10.5 | 2.199 | 0.02064 | -0.225 | 106.522
11 | 2.226 | 0.02178 | -0.225 | 102.173
11.5 | 2.248 | 0.02295 | -0.224 | 97.941
12 | 2.267 | 0.02417 | -0.223 | 93.777
12.5 | 2.282 | 0.0254 | -0.223 | 89.823
13 | 2.291 | 0.02675 | -0.222 | 85.662
13.5 | 2.296 | 0.02813 | -0.222 | 81.638
14 | 2.297 | 0.02962 | -0.221 | 77.537
14.5 | 2.292 | 0.03115 | -0.22 | 73.601
15 | 2.284 | 0.0328 | -0.219 | 69.632
15.5 | 2.269 | 0.03458 | -0.219 | 65.603
16 | 2.249 | 0.03647 | -0.218 | 61.688
16.5 | 2.226 | 0.03853 | -0.217 | 57.763
17 | 2.198 | 0.04069 | -0.216 | 54.019
17.5 | 2.167 | 0.04306 | -0.215 | 50.309
18 | 2.131 | 0.04553 | -0.214 | 46.816
18.5 | 2.091 | 0.04827 | -0.213 | 43.323
19 | 2.047 | 0.05117 | -0.212 | 40.009

## 92. Re 7M Mach 0.10 (2)
BIGFOIL.COM POLAR EXPORT
Joukowsky 14.00% thick 8.00% camber
Joukowsky 14.00% thick 8.00% camber |  |  |  | Cl Max: | 2.1789 | at alpha= | 19 | deg
XFOIL ncrit=9 |  |  |  | L/D Max: | 215.229 | at alpha= | 3 | deg
Re: | 7000000 |  |  | Cd Min: | 0.15266 | at alpha= | -20 | deg
Mach: | 0.1 |  |  | Cl=0 at alpha= | -8.9425 | deg
|  |  |  | @ Cl=0.1, Cd= | 0.0064286
|  |  |  | @ Cl=0.4, Cd= | 0.0056602
|  |  |  | @ Cl=0.6, Cd= | 0.0053999
alpha (deg) | Cl | Cd | Cm | Cl/Cd
-20 | -0.4327 | 0.15266 | -0.0784 | -2.8344
-18 | -0.4038 | 0.11374 | -0.1136 | -3.5502
-17.5 | -0.4049 | 0.10414 | -0.1218 | -3.888
-17 | -0.4238 | 0.09121 | -0.1337 | -4.6464
-16 | -0.5769 | 0.04726 | -0.1835 | -12.2069
-15.5 | -0.783 | 0.01664 | -0.2155 | -47.0553
-15 | -0.7283 | 0.01411 | -0.2203 | -51.6159
-14.5 | -0.6712 | 0.01271 | -0.2227 | -52.8088
-14 | -0.6124 | 0.01174 | -0.2244 | -52.1635
-13.5 | -0.5532 | 0.01102 | -0.2256 | -50.1996
-13 | -0.4932 | 0.01036 | -0.2267 | -47.6062
-12.5 | -0.4331 | 0.00963 | -0.228 | -44.974
-12 | -0.3724 | 0.00905 | -0.2291 | -41.1492
-11.5 | -0.312 | 0.00863 | -0.2299 | -36.153
-11 | -0.251 | 0.0082 | -0.2308 | -30.6098
-10.5 | -0.1901 | 0.00776 | -0.2318 | -24.4974
-10 | -0.1291 | 0.00744 | -0.2325 | -17.3522
-9.5 | -0.0681 | 0.00713 | -0.2333 | -9.5512
-9 | -0.007 | 0.00683 | -0.2341 | -1.0249
-8.5 | 0.0539 | 0.00661 | -0.2348 | 8.1543
-8 | 0.1149 | 0.00637 | -0.2356 | 18.0377
-7.5 | 0.1759 | 0.00618 | -0.2362 | 28.4628
-7 | 0.2366 | 0.00602 | -0.2369 | 39.3023
-6.5 | 0.2976 | 0.00584 | -0.2376 | 50.9589
-6 | 0.358 | 0.00575 | -0.2382 | 62.2609
-5.5 | 0.4188 | 0.00562 | -0.2388 | 74.5196
-5 | 0.4792 | 0.00553 | -0.2394 | 86.6546
-4.5 | 0.5394 | 0.00547 | -0.24 | 98.6106
-4 | 0.5997 | 0.0054 | -0.2405 | 111.0556
-3.5 | 0.6595 | 0.00537 | -0.241 | 122.8119
-3 | 0.7193 | 0.00535 | -0.2415 | 134.4486
-2.5 | 0.779 | 0.00534 | -0.242 | 145.8801
-2 | 0.8381 | 0.00537 | -0.2424 | 156.0708
-1.5 | 0.8972 | 0.0054 | -0.2428 | 166.1481
-1 | 0.9563 | 0.00543 | -0.2432 | 176.1142
-0.5 | 1.0147 | 0.0055 | -0.2434 | 184.4909
0 | 1.0725 | 0.00561 | -0.2436 | 191.1765
0.5 | 1.1305 | 0.0057 | -0.2438 | 198.3333
1 | 1.1881 | 0.00581 | -0.244 | 204.4923
1.5 | 1.245 | 0.00596 | -0.2441 | 208.8926
2 | 1.3013 | 0.00613 | -0.244 | 212.2838
2.5 | 1.3569 | 0.00634 | -0.2438 | 214.0221
3 | 1.4119 | 0.00656 | -0.2436 | 215.2287
3.5 | 1.4661 | 0.00682 | -0.2432 | 214.9707
4 | 1.5193 | 0.00712 | -0.2426 | 213.3848
4.5 | 1.5708 | 0.00748 | -0.2417 | 210
5 | 1.6204 | 0.00792 | -0.2405 | 204.596
5.5 | 1.6687 | 0.00838 | -0.2391 | 199.1289
6 | 1.7138 | 0.00894 | -0.2371 | 191.7002
6.5 | 1.755 | 0.0096 | -0.2344 | 182.8125
7 | 1.7892 | 0.01021 | -0.2302 | 175.24
7.5 | 1.816 | 0.01102 | -0.2248 | 164.7913
8 | 1.8435 | 0.01196 | -0.2198 | 154.1388
9.5 | 1.9199 | 0.01542 | -0.2053 | 124.5071
10 | 1.9407 | 0.01715 | -0.2003 | 113.1603
10.5 | 1.9643 | 0.01886 | -0.1959 | 104.1516
11 | 1.9834 | 0.02097 | -0.1912 | 94.5827
11.5 | 2.0034 | 0.02317 | -0.1869 | 86.4653
12 | 2.0232 | 0.02554 | -0.1829 | 79.2169
12.5 | 2.0425 | 0.02809 | -0.1791 | 72.7127
13 | 2.0599 | 0.03095 | -0.1754 | 66.5557
13.5 | 2.0772 | 0.034 | -0.1721 | 61.0941
14 | 2.0927 | 0.03735 | -0.1689 | 56.0295
14.5 | 2.1077 | 0.04094 | -0.166 | 51.4827
15 | 2.1224 | 0.04471 | -0.1634 | 47.4704
15.5 | 2.1345 | 0.0489 | -0.1609 | 43.6503
16 | 2.1452 | 0.05342 | -0.1587 | 40.1572
16.5 | 2.1556 | 0.05811 | -0.1567 | 37.0952
17 | 2.1615 | 0.06351 | -0.1549 | 34.034
17.5 | 2.1693 | 0.06883 | -0.1536 | 31.5168
18 | 2.1727 | 0.07482 | -0.1524 | 29.039
18.5 | 2.1762 | 0.08096 | -0.1515 | 26.8799
19 | 2.1789 | 0.08729 | -0.151 | 24.9616
19.5 | 2.1768 | 0.09438 | -0.1508 | 23.0642
20 | 2.1761 | 0.10136 | -0.1509 | 21.469

## 93. Re 7M Mach 0.25 (1)
BIGFOIL.COM POLAR EXPORT
Joukowsky 14.00% thick 8.00% camber
Joukowsky 14.00% thick 8.00% camber |  |  |  | Cl Max: | 2.271 | at alpha= | 12.5 | deg
JavaFoil+Calcfoil stall+Eppler ext transition |  |  |  | L/D Max: | 177.376 | at alpha= | 3.5 | deg
Re: | 7000000 |  |  | Cd Min: | 0.00378 | at alpha= | -7 | deg
Mach: | 0.25 |  |  | Cl=0 at alpha= | -9.283 | deg
|  |  |  | @ Cl=0.1, Cd= | 0.018732
|  |  |  | @ Cl=0.4, Cd= | 0.0038631
|  |  |  | @ Cl=0.6, Cd= | 0.0041877
alpha (deg) | Cl | Cd | Cm | Cl/Cd
-20 | -0.395 | 0.16664 | -0.128 | -2.367
-19.5 | -0.416 | 0.15678 | -0.13 | -2.655
-19 | -0.434 | 0.14668 | -0.132 | -2.96
-18.5 | -0.448 | 0.13846 | -0.134 | -3.238
-18 | -0.459 | 0.12972 | -0.137 | -3.536
-17.5 | -0.465 | 0.12145 | -0.139 | -3.825
-17 | -0.467 | 0.1136 | -0.142 | -4.106
-16.5 | -0.464 | 0.10632 | -0.144 | -4.363
-16 | -0.457 | 0.09912 | -0.146 | -4.609
-15.5 | -0.445 | 0.0926 | -0.149 | -4.811
-15 | -0.43 | 0.08584 | -0.152 | -5.007
-14.5 | -0.41 | 0.07969 | -0.155 | -5.14
-14 | -0.385 | 0.07388 | -0.157 | -5.207
-13.5 | -0.356 | 0.06814 | -0.16 | -5.229
-13 | -0.324 | 0.06261 | -0.163 | -5.182
-12.5 | -0.289 | 0.05732 | -0.167 | -5.048
-12 | -0.252 | 0.05159 | -0.171 | -4.877
-11.5 | -0.211 | 0.04668 | -0.174 | -4.514
-11 | -0.167 | 0.04195 | -0.178 | -3.986
-10.5 | -0.121 | 0.03717 | -0.182 | -3.265
-10 | -0.073 | 0.03248 | -0.186 | -2.253
-9.5 | -0.023 | 0.02805 | -0.191 | -0.809
-9 | 0.03 | 0.02383 | -0.196 | 1.258
-8.5 | 0.085 | 0.01979 | -0.201 | 4.288
-8 | 0.142 | 0.01577 | -0.207 | 9.027
-7.5 | 0.203 | 0.01188 | -0.214 | 17.106
-7 | 0.283 | 0.00378 | -0.235 | 74.999
-6.5 | 0.347 | 0.00383 | -0.235 | 90.46
-6 | 0.411 | 0.00387 | -0.236 | 106.031
-5.5 | 0.475 | 0.00404 | -0.236 | 117.532
-5 | 0.539 | 0.00414 | -0.236 | 130.08
-4.5 | 0.603 | 0.00419 | -0.236 | 143.914
-4 | 0.667 | 0.00438 | -0.236 | 152.338
-3.5 | 0.73 | 0.00475 | -0.236 | 153.767
-3 | 0.797 | 0.00503 | -0.237 | 158.43
-2.5 | 0.86 | 0.0053 | -0.237 | 162.263
-2 | 0.923 | 0.00552 | -0.237 | 167.202
-1.5 | 0.986 | 0.00602 | -0.237 | 163.867
-1 | 1.049 | 0.00738 | -0.237 | 142.009
-0.5 | 1.111 | 0.00784 | -0.237 | 141.823
0 | 1.167 | 0.00833 | -0.237 | 140.002
0.5 | 1.228 | 0.00887 | -0.237 | 138.422
1 | 1.29 | 0.00951 | -0.237 | 135.607
1.5 | 1.349 | 0.00891 | -0.237 | 151.475
2 | 1.409 | 0.00934 | -0.237 | 150.861
2.5 | 1.468 | 0.0093 | -0.237 | 157.93
3 | 1.527 | 0.00924 | -0.237 | 165.344
3.5 | 1.586 | 0.00894 | -0.237 | 177.376
4 | 1.644 | 0.01041 | -0.236 | 157.891
4.5 | 1.701 | 0.01092 | -0.236 | 155.8
5 | 1.757 | 0.01147 | -0.236 | 153.224
5.5 | 1.812 | 0.01208 | -0.236 | 149.994
6 | 1.866 | 0.01276 | -0.235 | 146.225
6.5 | 1.918 | 0.01346 | -0.235 | 142.474
7 | 1.968 | 0.01433 | -0.234 | 137.362
7.5 | 2.015 | 0.01531 | -0.234 | 131.587
8 | 2.058 | 0.01643 | -0.234 | 125.32
8.5 | 2.099 | 0.01766 | -0.233 | 118.887
9 | 2.136 | 0.0187 | -0.232 | 114.24
9.5 | 2.17 | 0.02006 | -0.232 | 108.197
10 | 2.2 | 0.0214 | -0.231 | 102.795
10.5 | 2.225 | 0.02272 | -0.231 | 97.933
11 | 2.245 | 0.02407 | -0.23 | 93.286
11.5 | 2.259 | 0.02549 | -0.229 | 88.631
12 | 2.268 | 0.02694 | -0.229 | 84.179
12.5 | 2.271 | 0.02851 | -0.228 | 79.676
13 | 2.267 | 0.03013 | -0.227 | 75.23
13.5 | 2.255 | 0.03193 | -0.227 | 70.603
14 | 2.236 | 0.03378 | -0.226 | 66.176
14.5 | 2.21 | 0.03587 | -0.225 | 61.613
15 | 2.177 | 0.0381 | -0.224 | 57.131
15.5 | 2.133 | 0.04049 | -0.223 | 52.683
16 | 2.083 | 0.04307 | -0.222 | 48.35
16.5 | 2.025 | 0.04597 | -0.221 | 44.05
17 | 1.96 | 0.04924 | -0.22 | 39.812
17.5 | 1.889 | 0.05285 | -0.219 | 35.745

## 94. Re 7M Mach 0.25 (2)
BIGFOIL.COM POLAR EXPORT
Joukowsky 14.00% thick 8.00% camber
Joukowsky 14.00% thick 8.00% camber |  |  |  | Cl Max: | 2.148 | at alpha= | 17 | deg
XFOIL ncrit=9 |  |  |  | L/D Max: | 215.828 | at alpha= | 3 | deg
Re: | 7000000 |  |  | Cd Min: | 0.14085 | at alpha= | -18.5 | deg
Mach: | 0.25 |  |  | Cl=0 at alpha= | -8.8272 | deg
|  |  |  | @ Cl=0.1, Cd= | 0.0066786
|  |  |  | @ Cl=0.4, Cd= | 0.0058073
|  |  |  | @ Cl=0.6, Cd= | 0.0055355
alpha (deg) | Cl | Cd | Cm | Cl/Cd
-18.5 | -0.3096 | 0.14085 | -0.1039 | -2.1981
-17.5 | -0.2982 | 0.12137 | -0.1204 | -2.4569
-17 | -0.2861 | 0.11206 | -0.1299 | -2.5531
-16.5 | -0.2505 | 0.10095 | -0.147 | -2.4814
-16 | -0.2534 | 0.09123 | -0.1559 | -2.7776
-15.5 | -0.2823 | 0.07971 | -0.1651 | -3.5416
-15 | -0.3062 | 0.06999 | -0.1727 | -4.3749
-14.5 | -0.3736 | 0.0563 | -0.1837 | -6.6359
-14 | -0.5092 | 0.03953 | -0.1951 | -12.8814
-13.5 | -0.612 | 0.01481 | -0.2317 | -41.3234
-13 | -0.5479 | 0.01276 | -0.2351 | -42.9389
-12.5 | -0.4824 | 0.01155 | -0.2368 | -41.7662
-12 | -0.4167 | 0.01068 | -0.2378 | -39.0169
-11.5 | -0.3505 | 0.00974 | -0.239 | -35.9856
-11 | -0.2846 | 0.00906 | -0.2398 | -31.4128
-10.5 | -0.2188 | 0.00856 | -0.2403 | -25.5607
-10 | -0.1531 | 0.00803 | -0.241 | -19.066
-9.5 | -0.0875 | 0.00759 | -0.2417 | -11.5283
-9 | -0.0226 | 0.00728 | -0.2421 | -3.1044
-8.5 | 0.0428 | 0.0069 | -0.2428 | 6.2029
-7.5 | 0.172 | 0.0064 | -0.2439 | 26.875
-7 | 0.2361 | 0.00621 | -0.2443 | 38.0193
-6.5 | 0.3001 | 0.00604 | -0.2449 | 49.6854
-6 | 0.3639 | 0.00587 | -0.2454 | 61.9932
-5.5 | 0.4272 | 0.00576 | -0.2459 | 74.1667
-5 | 0.4907 | 0.00564 | -0.2465 | 87.0035
-4.5 | 0.5534 | 0.00558 | -0.2469 | 99.1756
-4 | 0.6162 | 0.00552 | -0.2474 | 111.6304
-3.5 | 0.6788 | 0.00547 | -0.2479 | 124.0951
-3 | 0.7407 | 0.00547 | -0.2483 | 135.4113
-2.5 | 0.8028 | 0.00545 | -0.2488 | 147.3028
-2 | 0.8646 | 0.00546 | -0.2492 | 158.3516
-1.5 | 0.9256 | 0.00552 | -0.2495 | 167.6812
-1 | 0.9867 | 0.00556 | -0.2499 | 177.464
-0.5 | 1.0476 | 0.00562 | -0.2502 | 186.4057
0 | 1.1078 | 0.00572 | -0.2503 | 193.6713
0.5 | 1.1674 | 0.00586 | -0.2504 | 199.215
1 | 1.2269 | 0.00599 | -0.2505 | 204.8247
1.5 | 1.2861 | 0.00613 | -0.2504 | 209.8042
2 | 1.3445 | 0.0063 | -0.2503 | 213.4127
2.5 | 1.4022 | 0.00652 | -0.25 | 215.0613
3 | 1.459 | 0.00676 | -0.2495 | 215.8284
3.5 | 1.5147 | 0.00704 | -0.2489 | 215.1562
4 | 1.5691 | 0.00737 | -0.2479 | 212.9037
4.5 | 1.6213 | 0.00778 | -0.2465 | 208.3933
5 | 1.6717 | 0.00822 | -0.2448 | 203.3698
5.5 | 1.7194 | 0.00873 | -0.2426 | 196.953
6 | 1.7589 | 0.00934 | -0.2388 | 188.3191
6.5 | 1.7911 | 0.01001 | -0.2335 | 178.9311
7 | 1.8208 | 0.01088 | -0.2281 | 167.3529
7.5 | 1.8485 | 0.01197 | -0.2226 | 154.4277
8 | 1.8771 | 0.01314 | -0.2175 | 142.8539
9.5 | 1.9493 | 0.01783 | -0.2018 | 109.327
10 | 1.966 | 0.02023 | -0.1962 | 97.1824
10.5 | 1.9862 | 0.02263 | -0.1913 | 87.7684
11 | 2.004 | 0.02538 | -0.1865 | 78.9598
11.5 | 2.0219 | 0.02835 | -0.1821 | 71.3192
12 | 2.0404 | 0.03146 | -0.1781 | 64.857
12.5 | 2.0571 | 0.03494 | -0.1743 | 58.8752
13 | 2.0733 | 0.03865 | -0.1708 | 53.6429
13.5 | 2.0873 | 0.04278 | -0.1675 | 48.7915
14 | 2.1002 | 0.04722 | -0.1645 | 44.4769
14.5 | 2.1119 | 0.052 | -0.1618 | 40.6135
15 | 2.1213 | 0.05721 | -0.1593 | 37.0792
15.5 | 2.1314 | 0.06252 | -0.1572 | 34.0915
16 | 2.1394 | 0.06827 | -0.1554 | 31.3373
16.5 | 2.1442 | 0.07456 | -0.1539 | 28.758
17 | 2.148 | 0.08117 | -0.1528 | 26.463
17.5 | 2.1472 | 0.08856 | -0.1521 | 24.2457
18 | 2.1477 | 0.09585 | -0.1517 | 22.4069
18.5 | 2.1465 | 0.10347 | -0.1518 | 20.7451
19 | 2.1439 | 0.11131 | -0.1522 | 19.2606
19.5 | 2.1435 | 0.11889 | -0.153 | 18.0293
20 | 2.1379 | 0.12722 | -0.1545 | 16.8047

## 95. Re 7M Mach 0.50 (1)
BIGFOIL.COM POLAR EXPORT
Joukowsky 14.00% thick 8.00% camber
Joukowsky 14.00% thick 8.00% camber |  |  |  | Cl Max: | 2.218 | at alpha= | 9 | deg
JavaFoil+Calcfoil stall+Eppler ext transition |  |  |  | L/D Max: | 174.013 | at alpha= | -3 | deg
Re: | 7000000 |  |  | Cd Min: | 0.00425 | at alpha= | -5 | deg
Mach: | 0.5 |  |  | Cl=0 at alpha= | -9.2979 | deg
|  |  |  | @ Cl=0.1, Cd= | 0.035387
|  |  |  | @ Cl=0.4, Cd= | 0.014227
|  |  |  | @ Cl=0.6, Cd= | 0.0042519
alpha (deg) | Cl | Cd | Cm | Cl/Cd
-20 | -0.639 | 0.13951 | -0.153 | -4.58
-19.5 | -0.607 | 0.14894 | -0.149 | -4.078
-19 | -0.577 | 0.13924 | -0.149 | -4.144
-18.5 | -0.547 | 0.13009 | -0.15 | -4.207
-18 | -0.518 | 0.12119 | -0.152 | -4.271
-17.5 | -0.486 | 0.12714 | -0.147 | -3.825
-17 | -0.457 | 0.11698 | -0.149 | -3.905
-16.5 | -0.428 | 0.10743 | -0.154 | -3.984
-16 | -0.396 | 0.11345 | -0.144 | -3.49
-15.5 | -0.367 | 0.10276 | -0.15 | -3.574
-15 | -0.339 | 0.09348 | -0.156 | -3.622
-14.5 | -0.307 | 0.09809 | -0.145 | -3.128
-14 | -0.278 | 0.08817 | -0.154 | -3.158
-13.5 | -0.247 | 0.09554 | -0.137 | -2.582
-13 | -0.219 | 0.08258 | -0.15 | -2.646
-12.5 | -0.188 | 0.0848 | -0.143 | -2.221
-12 | -0.159 | 0.07632 | -0.149 | -2.087
-11.5 | -0.129 | 0.07777 | -0.14 | -1.663
-11 | -0.101 | 0.06754 | -0.154 | -1.491
-10.5 | -0.071 | 0.06827 | -0.145 | -1.04
-10 | -0.042 | 0.06477 | -0.148 | -0.646
-9.5 | -0.019 | 0.05269 | -0.169 | -0.367
-9 | 0.028 | 0.04385 | -0.183 | 0.64
-8.5 | 0.083 | 0.03707 | -0.193 | 2.238
-8 | 0.142 | 0.03123 | -0.202 | 4.561
-7.5 | 0.205 | 0.02632 | -0.209 | 7.793
-7 | 0.271 | 0.02165 | -0.217 | 12.511
-6.5 | 0.339 | 0.01754 | -0.224 | 19.346
-6 | 0.411 | 0.01363 | -0.232 | 30.176
-5.5 | 0.49 | 0.01031 | -0.242 | 47.542
-5 | 0.599 | 0.00425 | -0.264 | 140.768
-4.5 | 0.671 | 0.00439 | -0.264 | 152.97
-4 | 0.743 | 0.00465 | -0.264 | 159.801
-3.5 | 0.815 | 0.00481 | -0.264 | 169.565
-3 | 0.891 | 0.00512 | -0.265 | 174.013
-2.5 | 0.961 | 0.00569 | -0.265 | 168.908
-2 | 1.032 | 0.00608 | -0.265 | 169.748
-1.5 | 1.102 | 0.00789 | -0.265 | 139.751
-1 | 1.172 | 0.00843 | -0.265 | 139.122
-0.5 | 1.243 | 0.00912 | -0.265 | 136.247
0 | 1.298 | 0.00871 | -0.265 | 148.972
0.5 | 1.365 | 0.00874 | -0.264 | 156.202
1 | 1.431 | 0.00958 | -0.264 | 149.397
1.5 | 1.497 | 0.01007 | -0.264 | 148.697
2 | 1.562 | 0.0106 | -0.264 | 147.358
2.5 | 1.627 | 0.0112 | -0.264 | 145.309
3 | 1.69 | 0.0118 | -0.263 | 143.225
3.5 | 1.753 | 0.01222 | -0.263 | 143.428
4 | 1.815 | 0.01297 | -0.263 | 139.925
4.5 | 1.875 | 0.01378 | -0.262 | 136.074
5 | 1.934 | 0.0147 | -0.262 | 131.578
5.5 | 1.991 | 0.01576 | -0.261 | 126.376
6 | 2.046 | 0.01692 | -0.261 | 120.923
6.5 | 2.095 | 0.01834 | -0.26 | 114.207
7 | 2.139 | 0.02007 | -0.259 | 106.551
7.5 | 2.175 | 0.02214 | -0.259 | 98.218
8 | 2.202 | 0.02458 | -0.258 | 89.574
8.5 | 2.217 | 0.0272 | -0.257 | 81.536
9 | 2.218 | 0.02968 | -0.256 | 74.719
9.5 | 2.194 | 0.03262 | -0.255 | 67.275
10 | 2.132 | 0.03598 | -0.254 | 59.276
10.5 | 1.991 | 0.04024 | -0.252 | 49.47
11 | 1.301 | 0.04873 | -0.25 | 26.693
11.5 | 1.329 | 0.04946 | -0.249 | 26.862
12 | 1.353 | 0.05289 | -0.248 | 25.582
12.5 | 1.379 | 0.05466 | -0.247 | 25.231
13 | 1.402 | 0.05833 | -0.245 | 24.043
13.5 | 1.425 | 0.06251 | -0.244 | 22.794
14 | 1.449 | 0.06572 | -0.242 | 22.042

## 96. Re 7M Mach 0.50 (2)
BIGFOIL.COM POLAR EXPORT
Joukowsky 14.00% thick 8.00% camber
Joukowsky 14.00% thick 8.00% camber |  |  |  | Cl Max: | 2.0998 | at alpha= | 17 | deg
XFOIL ncrit=9 |  |  |  | L/D Max: | 208.711 | at alpha= | 2 | deg
Re: | 7000000 |  |  | Cd Min: | 0.22623 | at alpha= | 20 | deg
Mach: | 0.5 |  |  | Cl=0 at alpha= | -8.2533 | deg
|  |  |  | @ Cl=0.1, Cd= | 0.008315
|  |  |  | @ Cl=0.4, Cd= | 0.0066245
|  |  |  | @ Cl=0.6, Cd= | 0.0061268
alpha (deg) | Cl | Cd | Cm | Cl/Cd
-20 | -0.2058 | 0.20677 | -0.0927 | -0.99531
-19.5 | -0.1682 | 0.1976 | -0.1027 | -0.85121
-19 | -0.1256 | 0.18786 | -0.1145 | -0.66858
-17.5 | -0.0222 | 0.16169 | -0.1419 | -0.1373
-17 | -0.0025 | 0.15488 | -0.1458 | -0.016142
-16 | 0.0276 | 0.13962 | -0.154 | 0.19768
-15.5 | 0.046 | 0.13312 | -0.1576 | 0.34555
-15 | 0.0541 | 0.12509 | -0.1616 | 0.43249
-14.5 | 0.0615 | 0.11711 | -0.1659 | 0.52515
-14 | 0.0526 | 0.10718 | -0.1712 | 0.49076
-13.5 | 0.0481 | 0.09834 | -0.1766 | 0.48912
-13 | 0.0481 | 0.09049 | -0.1817 | 0.53155
-12.5 | 0.0467 | 0.08291 | -0.1868 | 0.56326
-12 | 0.0486 | 0.07608 | -0.1914 | 0.6388
-11.5 | 0.0401 | 0.06849 | -0.1969 | 0.58549
-11 | 0.03 | 0.0613 | -0.202 | 0.4894
-10.5 | 0.0161 | 0.05413 | -0.2072 | 0.29743
-10 | -0.0111 | 0.04664 | -0.2124 | -0.23799
-9.5 | -0.0606 | 0.03966 | -0.2148 | -1.528
-9 | -0.1109 | 0.02737 | -0.2351 | -4.0519
-8.5 | -0.0448 | 0.01052 | -0.276 | -4.2586
-8 | 0.046 | 0.00886 | -0.2778 | 5.1919
-7.5 | 0.1332 | 0.00798 | -0.2781 | 16.6917
-7 | 0.2167 | 0.00741 | -0.278 | 29.2443
-6.5 | 0.2988 | 0.00698 | -0.2779 | 42.808
-6 | 0.3786 | 0.00669 | -0.2777 | 56.5919
-5.5 | 0.457 | 0.00645 | -0.2777 | 70.8527
-5 | 0.5348 | 0.00623 | -0.2778 | 85.8427
-4.5 | 0.6106 | 0.00611 | -0.2778 | 99.9345
-4 | 0.6859 | 0.00602 | -0.278 | 113.9369
-3.5 | 0.7605 | 0.00594 | -0.2782 | 128.0303
-3 | 0.8334 | 0.00594 | -0.2783 | 140.303
-2.5 | 0.9063 | 0.00594 | -0.2785 | 152.5758
-2 | 0.9785 | 0.00596 | -0.2787 | 164.1779
-1.5 | 1.0493 | 0.00604 | -0.2787 | 173.7252
-1 | 1.1196 | 0.00614 | -0.2786 | 182.3453
-0.5 | 1.19 | 0.00623 | -0.2786 | 191.0112
0 | 1.2589 | 0.00638 | -0.2782 | 197.3197
0.5 | 1.3262 | 0.00658 | -0.2775 | 201.5502
1 | 1.3924 | 0.0068 | -0.2766 | 204.7647
1.5 | 1.4582 | 0.00702 | -0.2755 | 207.7208
2 | 1.5215 | 0.00729 | -0.2739 | 208.7106
2.5 | 1.578 | 0.0076 | -0.2708 | 207.6316
3 | 1.6286 | 0.00801 | -0.2665 | 203.3208
3.5 | 1.6796 | 0.00852 | -0.2624 | 197.1362
4 | 1.7292 | 0.00914 | -0.258 | 189.1904
4.5 | 1.7769 | 0.00989 | -0.2534 | 179.6663
5 | 1.8228 | 0.0108 | -0.2485 | 168.7778
5.5 | 1.8665 | 0.0119 | -0.2434 | 156.8487
6 | 1.9064 | 0.01327 | -0.2378 | 143.6624
6.5 | 1.9387 | 0.01512 | -0.2313 | 128.2209
7 | 1.9721 | 0.01714 | -0.2253 | 115.0583
7.5 | 1.9987 | 0.0197 | -0.2188 | 101.4569
8 | 2.0221 | 0.02271 | -0.2123 | 89.0401
8.5 | 2.0369 | 0.02655 | -0.2056 | 76.7194
9 | 2.0553 | 0.03054 | -0.1997 | 67.2986
9.5 | 2.0649 | 0.03551 | -0.1938 | 58.1498
10 | 2.073 | 0.04086 | -0.1887 | 50.7342
10.5 | 2.0801 | 0.04678 | -0.1838 | 44.4656
11 | 2.0812 | 0.05364 | -0.1793 | 38.7994
11.5 | 2.087 | 0.06044 | -0.1755 | 34.5301
12 | 2.0854 | 0.06833 | -0.1723 | 30.5195
12.5 | 2.0901 | 0.0759 | -0.1696 | 27.5375
13 | 2.0908 | 0.08422 | -0.1675 | 24.8255
13.5 | 2.0923 | 0.09268 | -0.1659 | 22.5755
14 | 2.094 | 0.10134 | -0.1648 | 20.6631
14.5 | 2.0942 | 0.11038 | -0.1644 | 18.9726
15 | 2.0949 | 0.11944 | -0.1645 | 17.5394
15.5 | 2.0967 | 0.1285 | -0.1651 | 16.3167
16 | 2.0995 | 0.13746 | -0.1661 | 15.2735
16.5 | 2.0994 | 0.14693 | -0.168 | 14.2884
17 | 2.0998 | 0.15641 | -0.1705 | 13.425
17.5 | 2.0974 | 0.16634 | -0.1738 | 12.6091
18 | 2.0914 | 0.17686 | -0.1781 | 11.8252
18.5 | 2.0796 | 0.18832 | -0.1838 | 11.0429
19 | 2.0653 | 0.20036 | -0.1906 | 10.3079
19.5 | 2.0478 | 0.21311 | -0.1988 | 9.6091
20 | 2.029 | 0.22623 | -0.2078 | 8.9687

## 97. Re 8M Mach 0.00 (1)
BIGFOIL.COM POLAR EXPORT
Joukowsky 14.00% thick 8.00% camber
Joukowsky 14.00% thick 8.00% camber |  |  |  | Cl Max: | 2.305 | at alpha= | 14 | deg
JavaFoil+Calcfoil stall+Eppler ext transition |  |  |  | L/D Max: | 172.006 | at alpha= | 4 | deg
Re: | 8000000 |  |  | Cd Min: | 0.00365 | at alpha= | -7.5 | deg
Mach: | 0 |  |  | Cl=0 at alpha= | -9.283 | deg
|  |  |  | @ Cl=0.1, Cd= | 0.013274
|  |  |  | @ Cl=0.4, Cd= | 0.0038539
|  |  |  | @ Cl=0.6, Cd= | 0.0042252
alpha (deg) | Cl | Cd | Cm | Cl/Cd
-20 | -0.643 | 0.13602 | -0.14 | -4.726
-19.5 | -0.636 | 0.12979 | -0.141 | -4.898
-19 | -0.627 | 0.12279 | -0.143 | -5.105
-18.5 | -0.616 | 0.11617 | -0.144 | -5.301
-18 | -0.603 | 0.10927 | -0.147 | -5.517
-17.5 | -0.587 | 0.10293 | -0.148 | -5.705
-17 | -0.569 | 0.09707 | -0.15 | -5.864
-16.5 | -0.549 | 0.09113 | -0.152 | -6.023
-16 | -0.526 | 0.08531 | -0.154 | -6.166
-15.5 | -0.501 | 0.07961 | -0.156 | -6.292
-15 | -0.473 | 0.07427 | -0.158 | -6.37
-14.5 | -0.443 | 0.0691 | -0.16 | -6.407
-14 | -0.41 | 0.06379 | -0.162 | -6.423
-13.5 | -0.375 | 0.05861 | -0.165 | -6.393
-13 | -0.338 | 0.05341 | -0.168 | -6.321
-12.5 | -0.298 | 0.04846 | -0.171 | -6.158
-12 | -0.257 | 0.0438 | -0.174 | -5.871
-11.5 | -0.214 | 0.03931 | -0.177 | -5.443
-11 | -0.169 | 0.03478 | -0.181 | -4.857
-10.5 | -0.122 | 0.03036 | -0.185 | -4.022
-10 | -0.073 | 0.02632 | -0.189 | -2.786
-9.5 | -0.023 | 0.02231 | -0.193 | -1.017
-9 | 0.03 | 0.01821 | -0.198 | 1.645
-8.5 | 0.085 | 0.01425 | -0.203 | 5.963
-8 | 0.144 | 0.01041 | -0.211 | 13.799
-7.5 | 0.214 | 0.00365 | -0.228 | 58.533
-7 | 0.275 | 0.00371 | -0.228 | 74.166
-6.5 | 0.337 | 0.00377 | -0.228 | 89.32
-6 | 0.398 | 0.00385 | -0.228 | 103.595
-5.5 | 0.46 | 0.00397 | -0.228 | 115.883
-5 | 0.522 | 0.004 | -0.228 | 130.557
-4.5 | 0.584 | 0.00414 | -0.229 | 141.127
-4 | 0.646 | 0.00447 | -0.229 | 144.536
-3.5 | 0.708 | 0.00469 | -0.229 | 150.992
-3 | 0.771 | 0.00488 | -0.229 | 158.019
-2.5 | 0.832 | 0.00514 | -0.229 | 162.1
-2 | 0.894 | 0.00547 | -0.229 | 163.42
-1.5 | 0.954 | 0.0059 | -0.229 | 161.747
-1 | 1.015 | 0.00631 | -0.229 | 160.921
-0.5 | 1.076 | 0.00758 | -0.23 | 141.892
0 | 1.131 | 0.00798 | -0.23 | 141.597
0.5 | 1.19 | 0.00847 | -0.23 | 140.485
1 | 1.25 | 0.00902 | -0.23 | 138.498
1.5 | 1.308 | 0.00927 | -0.23 | 141.114
2 | 1.366 | 0.00928 | -0.23 | 147.188
2.5 | 1.424 | 0.00928 | -0.23 | 153.475
3 | 1.482 | 0.00922 | -0.229 | 160.75
3.5 | 1.539 | 0.00912 | -0.229 | 168.702
4 | 1.596 | 0.00928 | -0.229 | 172.006
4.5 | 1.652 | 0.01031 | -0.229 | 160.226
5 | 1.707 | 0.0108 | -0.229 | 158.014
5.5 | 1.761 | 0.01135 | -0.228 | 155.258
6 | 1.815 | 0.01193 | -0.228 | 152.075
6.5 | 1.866 | 0.01259 | -0.228 | 148.25
7 | 1.916 | 0.01326 | -0.228 | 144.519
7.5 | 1.963 | 0.01408 | -0.227 | 139.442
8 | 2.008 | 0.015 | -0.227 | 133.882
8.5 | 2.051 | 0.01601 | -0.226 | 128.088
9 | 2.091 | 0.01674 | -0.226 | 124.939
9.5 | 2.129 | 0.01782 | -0.225 | 119.464
10 | 2.163 | 0.01888 | -0.225 | 114.59
10.5 | 2.194 | 0.01993 | -0.224 | 110.094
11 | 2.222 | 0.02101 | -0.224 | 105.785
11.5 | 2.246 | 0.02211 | -0.223 | 101.587
12 | 2.266 | 0.02325 | -0.223 | 97.488
12.5 | 2.283 | 0.02443 | -0.222 | 93.464
13 | 2.295 | 0.02566 | -0.221 | 89.406
13.5 | 2.302 | 0.02695 | -0.221 | 85.413
14 | 2.305 | 0.02832 | -0.22 | 81.374
14.5 | 2.303 | 0.02976 | -0.22 | 77.396
15 | 2.298 | 0.03126 | -0.219 | 73.51
15.5 | 2.287 | 0.03291 | -0.218 | 69.479
16 | 2.271 | 0.03472 | -0.217 | 65.404
16.5 | 2.252 | 0.03652 | -0.217 | 61.657
17 | 2.228 | 0.03856 | -0.216 | 57.797
17.5 | 2.202 | 0.04065 | -0.215 | 54.159
18 | 2.171 | 0.04303 | -0.214 | 50.458
18.5 | 2.136 | 0.0455 | -0.213 | 46.951
19 | 2.098 | 0.04816 | -0.212 | 43.56

## 98. Re 8M Mach 0.00 (2)
BIGFOIL.COM POLAR EXPORT
Joukowsky 14.00% thick 8.00% camber
Joukowsky 14.00% thick 8.00% camber |  |  |  | Cl Max: | 2.1993 | at alpha= | 20 | deg
XFOIL ncrit=9 |  |  |  | L/D Max: | 216.015 | at alpha= | 3 | deg
Re: | 8000000 |  |  | Cd Min: | 0.14884 | at alpha= | -20 | deg
Mach: | 0 |  |  | Cl=0 at alpha= | -8.9685 | deg
|  |  |  | @ Cl=0.1, Cd= | 0.0062447
|  |  |  | @ Cl=0.4, Cd= | 0.0055369
|  |  |  | @ Cl=0.6, Cd= | 0.0053077
alpha (deg) | Cl | Cd | Cm | Cl/Cd
-20 | -0.442 | 0.14884 | -0.0805 | -2.9696
-19.5 | -0.4376 | 0.13809 | -0.0899 | -3.1689
-19 | -0.452 | 0.12422 | -0.1013 | -3.6387
-18.5 | -0.453 | 0.114 | -0.1102 | -3.9737
-18 | -0.462 | 0.10344 | -0.1189 | -4.4664
-17.5 | -0.4753 | 0.0924 | -0.1285 | -5.1439
-17 | -0.4949 | 0.06644 | -0.168 | -7.4488
-16 | -0.8271 | 0.01542 | -0.2152 | -53.6381
-15.5 | -0.7724 | 0.01393 | -0.2179 | -55.4487
-15 | -0.7168 | 0.01263 | -0.2202 | -56.7538
-14.5 | -0.6594 | 0.0116 | -0.222 | -56.8448
-14 | -0.6015 | 0.01085 | -0.2233 | -55.4378
-13.5 | -0.5427 | 0.01025 | -0.2245 | -52.9463
-13 | -0.4839 | 0.00973 | -0.2255 | -49.7328
-12.5 | -0.4242 | 0.00909 | -0.2268 | -46.6667
-12 | -0.3647 | 0.0086 | -0.2278 | -42.407
-11.5 | -0.3047 | 0.0082 | -0.2287 | -37.1585
-11 | -0.2449 | 0.00786 | -0.2295 | -31.1578
-10.5 | -0.1845 | 0.00744 | -0.2305 | -24.7984
-10 | -0.1245 | 0.00717 | -0.2313 | -17.364
-9.5 | -0.064 | 0.00688 | -0.2321 | -9.3023
-9 | -0.0038 | 0.00662 | -0.2329 | -0.57402
-8.5 | 0.0566 | 0.00641 | -0.2337 | 8.83
-8 | 0.117 | 0.00618 | -0.2344 | 18.932
-7.5 | 0.1772 | 0.00602 | -0.2351 | 29.4352
-7 | 0.2376 | 0.00584 | -0.2358 | 40.6849
-6.5 | 0.2977 | 0.00572 | -0.2365 | 52.0455
-6 | 0.358 | 0.0056 | -0.2371 | 63.9286
-5.5 | 0.4179 | 0.00551 | -0.2377 | 75.8439
-5 | 0.478 | 0.0054 | -0.2384 | 88.5185
-4.5 | 0.5378 | 0.00534 | -0.2389 | 100.7116
-4 | 0.5973 | 0.00531 | -0.2394 | 112.4859
-3.5 | 0.6571 | 0.00526 | -0.24 | 124.924
-3 | 0.7163 | 0.00525 | -0.2405 | 136.4381
-2.5 | 0.7753 | 0.00526 | -0.2409 | 147.3954
-2 | 0.8345 | 0.00526 | -0.2414 | 158.6502
-1.5 | 0.8931 | 0.0053 | -0.2418 | 168.5094
-1 | 0.9513 | 0.00537 | -0.2421 | 177.1508
-0.5 | 1.0096 | 0.00542 | -0.2424 | 186.2731
0 | 1.0676 | 0.00549 | -0.2427 | 194.4627
0.5 | 1.1249 | 0.00561 | -0.2429 | 200.5169
1 | 1.1817 | 0.00575 | -0.243 | 205.513
1.5 | 1.238 | 0.0059 | -0.243 | 209.8305
2 | 1.2941 | 0.00607 | -0.243 | 213.196
2.5 | 1.3496 | 0.00626 | -0.2429 | 215.5911
3 | 1.4041 | 0.0065 | -0.2427 | 216.0154
3.5 | 1.4578 | 0.00677 | -0.2423 | 215.3323
4 | 1.5107 | 0.00706 | -0.2417 | 213.9802
4.5 | 1.5624 | 0.0074 | -0.241 | 211.1351
5 | 1.6113 | 0.00786 | -0.2398 | 205
5.5 | 1.6599 | 0.0083 | -0.2386 | 199.988
6 | 1.7048 | 0.00888 | -0.2366 | 191.982
6.5 | 1.7467 | 0.00953 | -0.2342 | 183.2844
7 | 1.7855 | 0.01014 | -0.2311 | 176.0848
7.5 | 1.8117 | 0.01088 | -0.2256 | 166.5165
8 | 1.8391 | 0.01174 | -0.2206 | 156.6525
8.5 | 1.8662 | 0.01274 | -0.2158 | 146.4835
9 | 1.8919 | 0.01362 | -0.2112 | 138.906
9.5 | 1.9171 | 0.01491 | -0.2065 | 128.5781
10 | 1.9388 | 0.01651 | -0.2016 | 117.4319
10.5 | 1.9629 | 0.01809 | -0.1972 | 108.5075
11 | 1.9854 | 0.01989 | -0.1929 | 99.819
11.5 | 2.0062 | 0.02191 | -0.1887 | 91.5655
12 | 2.026 | 0.02413 | -0.1846 | 83.9619
12.5 | 2.0459 | 0.02649 | -0.1809 | 77.2329
13 | 2.0646 | 0.02909 | -0.1772 | 70.9728
13.5 | 2.0841 | 0.03176 | -0.174 | 65.6203
14 | 2.1023 | 0.0347 | -0.1709 | 60.585
14.5 | 2.1176 | 0.03804 | -0.1679 | 55.6677
15 | 2.1316 | 0.04166 | -0.165 | 51.1666
15.5 | 2.1471 | 0.04528 | -0.1626 | 47.4183
16 | 2.1581 | 0.04952 | -0.1602 | 43.5804
16.5 | 2.1696 | 0.05387 | -0.1581 | 40.2747
17 | 2.1779 | 0.05872 | -0.1562 | 37.0896
17.5 | 2.1863 | 0.0637 | -0.1546 | 34.3218
18 | 2.1905 | 0.06937 | -0.1532 | 31.5771
18.5 | 2.1967 | 0.07488 | -0.1522 | 29.3363
19 | 2.1985 | 0.08112 | -0.1514 | 27.1018
19.5 | 2.1984 | 0.08771 | -0.1509 | 25.0644
20 | 2.1993 | 0.09424 | -0.1507 | 23.3372

## 99. Re 8M Mach 0.10 (1)
BIGFOIL.COM POLAR EXPORT
Joukowsky 14.00% thick 8.00% camber
Joukowsky 14.00% thick 8.00% camber |  |  |  | Cl Max: | 2.298 | at alpha= | 13.5 | deg
JavaFoil+Calcfoil stall+Eppler ext transition |  |  |  | L/D Max: | 180.25 | at alpha= | 4 | deg
Re: | 8000000 |  |  | Cd Min: | 0.00366 | at alpha= | -7.5 | deg
Mach: | 0.1 |  |  | Cl=0 at alpha= | -9.283 | deg
|  |  |  | @ Cl=0.1, Cd= | 0.014023
|  |  |  | @ Cl=0.4, Cd= | 0.00384
|  |  |  | @ Cl=0.6, Cd= | 0.0042092
alpha (deg) | Cl | Cd | Cm | Cl/Cd
-20 | -0.618 | 0.13886 | -0.139 | -4.451
-19.5 | -0.614 | 0.13218 | -0.141 | -4.643
-19 | -0.607 | 0.12575 | -0.142 | -4.829
-18.5 | -0.599 | 0.11879 | -0.143 | -5.04
-18 | -0.588 | 0.11177 | -0.145 | -5.26
-17.5 | -0.575 | 0.10527 | -0.147 | -5.457
-17 | -0.558 | 0.09935 | -0.149 | -5.621
-16.5 | -0.54 | 0.09323 | -0.151 | -5.791
-16 | -0.519 | 0.08721 | -0.153 | -5.949
-15.5 | -0.495 | 0.08144 | -0.155 | -6.078
-15 | -0.468 | 0.07594 | -0.157 | -6.169
-14.5 | -0.439 | 0.07036 | -0.16 | -6.244
-14 | -0.407 | 0.06499 | -0.162 | -6.267
-13.5 | -0.373 | 0.05996 | -0.165 | -6.216
-13 | -0.336 | 0.05481 | -0.167 | -6.133
-12.5 | -0.297 | 0.04977 | -0.171 | -5.977
-12 | -0.257 | 0.04501 | -0.174 | -5.699
-11.5 | -0.214 | 0.04041 | -0.177 | -5.287
-11 | -0.169 | 0.03561 | -0.181 | -4.742
-10.5 | -0.122 | 0.03136 | -0.184 | -3.893
-10 | -0.073 | 0.02727 | -0.188 | -2.689
-9.5 | -0.023 | 0.02303 | -0.193 | -0.986
-9 | 0.03 | 0.01893 | -0.198 | 1.583
-8.5 | 0.085 | 0.01497 | -0.203 | 5.677
-8 | 0.143 | 0.01131 | -0.21 | 12.663
-7.5 | 0.215 | 0.00366 | -0.229 | 58.7
-7 | 0.276 | 0.00371 | -0.229 | 74.419
-6.5 | 0.338 | 0.00378 | -0.229 | 89.584
-6 | 0.4 | 0.00384 | -0.229 | 104.196
-5.5 | 0.462 | 0.00398 | -0.229 | 116.296
-5 | 0.525 | 0.00401 | -0.23 | 130.918
-4.5 | 0.587 | 0.00414 | -0.23 | 141.612
-4 | 0.649 | 0.00447 | -0.23 | 145.093
-3.5 | 0.711 | 0.00469 | -0.23 | 151.538
-3 | 0.775 | 0.00489 | -0.23 | 158.556
-2.5 | 0.837 | 0.00514 | -0.23 | 162.637
-2 | 0.898 | 0.00549 | -0.23 | 163.485
-1.5 | 0.959 | 0.00592 | -0.231 | 162.043
-1 | 1.02 | 0.00633 | -0.231 | 161.184
-0.5 | 1.082 | 0.0076 | -0.231 | 142.264
0 | 1.136 | 0.00803 | -0.231 | 141.573
0.5 | 1.196 | 0.00852 | -0.231 | 140.408
1 | 1.256 | 0.0091 | -0.231 | 137.937
1.5 | 1.315 | 0.00932 | -0.231 | 141.045
2 | 1.373 | 0.00935 | -0.231 | 146.792
2.5 | 1.431 | 0.00936 | -0.231 | 152.926
3 | 1.489 | 0.00929 | -0.231 | 160.27
3.5 | 1.546 | 0.00919 | -0.23 | 168.205
4 | 1.603 | 0.00889 | -0.23 | 180.25
4.5 | 1.659 | 0.01039 | -0.23 | 159.708
5 | 1.715 | 0.0109 | -0.23 | 157.342
5.5 | 1.769 | 0.01145 | -0.23 | 154.509
6 | 1.823 | 0.01206 | -0.229 | 151.144
6.5 | 1.874 | 0.01272 | -0.229 | 147.383
7 | 1.924 | 0.01342 | -0.229 | 143.417
7.5 | 1.971 | 0.01425 | -0.228 | 138.302
8 | 2.016 | 0.0152 | -0.228 | 132.628
8.5 | 2.059 | 0.01624 | -0.227 | 126.811
9 | 2.099 | 0.017 | -0.227 | 123.457
9.5 | 2.136 | 0.01812 | -0.226 | 117.861
10 | 2.169 | 0.01918 | -0.226 | 113.087
10.5 | 2.2 | 0.02026 | -0.225 | 108.571
11 | 2.227 | 0.02139 | -0.225 | 104.124
11.5 | 2.25 | 0.02252 | -0.224 | 99.894
12 | 2.268 | 0.02366 | -0.224 | 95.888
12.5 | 2.284 | 0.02489 | -0.223 | 91.755
13 | 2.293 | 0.02621 | -0.222 | 87.512
13.5 | 2.298 | 0.02753 | -0.222 | 83.478
14 | 2.298 | 0.02895 | -0.221 | 79.393
14.5 | 2.294 | 0.03043 | -0.22 | 75.404
15 | 2.286 | 0.03204 | -0.22 | 71.354
15.5 | 2.271 | 0.03381 | -0.219 | 67.172
16 | 2.252 | 0.03563 | -0.218 | 63.201
16.5 | 2.228 | 0.03758 | -0.217 | 59.288
17 | 2.2 | 0.03975 | -0.216 | 55.36
17.5 | 2.169 | 0.042 | -0.216 | 51.642
18 | 2.134 | 0.04448 | -0.215 | 47.967
18.5 | 2.093 | 0.04717 | -0.214 | 44.372

## 100. Re 8M Mach 0.10 (2)
BIGFOIL.COM POLAR EXPORT
Joukowsky 14.00% thick 8.00% camber
Joukowsky 14.00% thick 8.00% camber |  |  |  | Cl Max: | 2.1922 | at alpha= | 18.5 | deg
XFOIL ncrit=9 |  |  |  | L/D Max: | 216.34 | at alpha= | 3 | deg
Re: | 8000000 |  |  | Cd Min: | 0.15086 | at alpha= | -20 | deg
Mach: | 0.1 |  |  | Cl=0 at alpha= | -8.9484 | deg
|  |  |  | @ Cl=0.1, Cd= | 0.0062822
|  |  |  | @ Cl=0.4, Cd= | 0.0055523
|  |  |  | @ Cl=0.6, Cd= | 0.0053301
alpha (deg) | Cl | Cd | Cm | Cl/Cd
-20 | -0.4329 | 0.15086 | -0.0808 | -2.8695
-19.5 | -0.42 | 0.14164 | -0.0895 | -2.9653
-19 | -0.424 | 0.12946 | -0.0998 | -3.2751
-18.5 | -0.4237 | 0.11925 | -0.1086 | -3.553
-18 | -0.4283 | 0.10926 | -0.1167 | -3.92
-17.5 | -0.4367 | 0.09899 | -0.1253 | -4.4116
-17 | -0.4223 | 0.08147 | -0.1523 | -5.1835
-16.5 | -0.4802 | 0.06324 | -0.1719 | -7.5933
-15.5 | -0.785 | 0.01505 | -0.2187 | -52.1595
-15 | -0.7291 | 0.01356 | -0.2213 | -53.7684
-14.5 | -0.6712 | 0.01222 | -0.2235 | -54.9264
-14 | -0.6126 | 0.01127 | -0.2251 | -54.3567
-13.5 | -0.5527 | 0.01055 | -0.2263 | -52.3886
-13 | -0.493 | 0.00999 | -0.2273 | -49.3493
-12.5 | -0.4324 | 0.00936 | -0.2284 | -46.1966
-12 | -0.372 | 0.00879 | -0.2295 | -42.3208
-11.5 | -0.3111 | 0.00834 | -0.2304 | -37.3022
-11 | -0.2505 | 0.00801 | -0.2311 | -31.2734
-10.5 | -0.1892 | 0.00755 | -0.2321 | -25.0596
-10 | -0.1285 | 0.00724 | -0.2329 | -17.7486
-9.5 | -0.0673 | 0.00697 | -0.2336 | -9.6557
-9 | -0.0063 | 0.00667 | -0.2344 | -0.94453
-8.5 | 0.0548 | 0.00646 | -0.2351 | 8.483
-8 | 0.1158 | 0.00622 | -0.2358 | 18.6174
-7.5 | 0.1766 | 0.00607 | -0.2365 | 29.0939
-7 | 0.2377 | 0.00587 | -0.2372 | 40.494
-6.5 | 0.2982 | 0.00575 | -0.2378 | 51.8609
-6 | 0.3591 | 0.00562 | -0.2384 | 63.8968
-5.5 | 0.4195 | 0.00552 | -0.239 | 75.9964
-5 | 0.4801 | 0.00543 | -0.2396 | 88.4162
-4.5 | 0.5405 | 0.00536 | -0.2402 | 100.8396
-4 | 0.6003 | 0.00533 | -0.2407 | 112.6266
-3.5 | 0.6606 | 0.00528 | -0.2413 | 125.1136
-3 | 0.7203 | 0.00527 | -0.2417 | 136.6793
-2.5 | 0.7797 | 0.00528 | -0.2421 | 147.6705
-2 | 0.8393 | 0.00528 | -0.2426 | 158.9583
-1.5 | 0.8984 | 0.00531 | -0.243 | 169.1902
-1 | 0.9569 | 0.00539 | -0.2433 | 177.5325
-0.5 | 1.0156 | 0.00544 | -0.2436 | 186.6912
0 | 1.074 | 0.00551 | -0.2439 | 194.9183
0.5 | 1.1317 | 0.00563 | -0.2441 | 201.0124
1 | 1.1889 | 0.00577 | -0.2442 | 206.0485
1.5 | 1.2456 | 0.00593 | -0.2442 | 210.0506
2 | 1.3019 | 0.0061 | -0.2442 | 213.4262
2.5 | 1.3578 | 0.0063 | -0.244 | 215.5238
3 | 1.4127 | 0.00653 | -0.2438 | 216.34
3.5 | 1.4667 | 0.0068 | -0.2433 | 215.6912
4 | 1.52 | 0.0071 | -0.2428 | 214.0845
4.5 | 1.5719 | 0.00744 | -0.242 | 211.2769
5 | 1.6209 | 0.00791 | -0.2407 | 204.9178
5.5 | 1.6696 | 0.00836 | -0.2393 | 199.7129
6 | 1.7143 | 0.00895 | -0.2372 | 191.5419
6.5 | 1.7558 | 0.0096 | -0.2346 | 182.8958
7 | 1.7907 | 0.01021 | -0.2306 | 175.3869
7.5 | 1.8168 | 0.01102 | -0.225 | 164.8639
8 | 1.8452 | 0.01191 | -0.2201 | 154.9286
8.5 | 1.8721 | 0.01297 | -0.2153 | 144.3408
9.5 | 1.9228 | 0.01528 | -0.2058 | 125.8377
10 | 1.9441 | 0.01697 | -0.2008 | 114.561
10.5 | 1.9682 | 0.01863 | -0.1964 | 105.6468
11 | 1.99 | 0.02055 | -0.192 | 96.837
11.5 | 2.0107 | 0.02267 | -0.1878 | 88.6943
12 | 2.03 | 0.02504 | -0.1836 | 81.0703
12.5 | 2.0499 | 0.02752 | -0.1799 | 74.4876
13 | 2.0681 | 0.03027 | -0.1762 | 68.3218
13.5 | 2.087 | 0.03313 | -0.1729 | 62.9943
14 | 2.1051 | 0.03621 | -0.1699 | 58.1359
14.5 | 2.1204 | 0.03969 | -0.1669 | 53.424
15 | 2.134 | 0.04351 | -0.1641 | 49.0462
15.5 | 2.1484 | 0.04739 | -0.1616 | 45.3345
16 | 2.1601 | 0.05172 | -0.1593 | 41.7653
16.5 | 2.1701 | 0.0564 | -0.1573 | 38.477
17 | 2.1786 | 0.06139 | -0.1555 | 35.4879
17.5 | 2.1844 | 0.06689 | -0.1539 | 32.6566
18 | 2.1877 | 0.07285 | -0.1526 | 30.0302
18.5 | 2.1922 | 0.0788 | -0.1517 | 27.8198
19 | 2.1918 | 0.08554 | -0.1511 | 25.6231
19.5 | 2.1921 | 0.09224 | -0.1508 | 23.7652
20 | 2.1912 | 0.09919 | -0.1508 | 22.0909

## 101. Re 8M Mach 0.25 (1)
BIGFOIL.COM POLAR EXPORT
Joukowsky 14.00% thick 8.00% camber
Joukowsky 14.00% thick 8.00% camber |  |  |  | Cl Max: | 2.273 | at alpha= | 12.5 | deg
JavaFoil+Calcfoil stall+Eppler ext transition |  |  |  | L/D Max: | 177.865 | at alpha= | 3.5 | deg
Re: | 8000000 |  |  | Cd Min: | 0.00375 | at alpha= | -7 | deg
Mach: | 0.25 |  |  | Cl=0 at alpha= | -9.283 | deg
|  |  |  | @ Cl=0.1, Cd= | 0.018017
|  |  |  | @ Cl=0.4, Cd= | 0.0038431
|  |  |  | @ Cl=0.6, Cd= | 0.0041677
alpha (deg) | Cl | Cd | Cm | Cl/Cd
-20 | -0.395 | 0.16522 | -0.129 | -2.389
-19.5 | -0.416 | 0.15571 | -0.131 | -2.674
-19 | -0.435 | 0.14563 | -0.133 | -2.984
-18.5 | -0.449 | 0.13698 | -0.135 | -3.275
-18 | -0.459 | 0.12889 | -0.137 | -3.56
-17.5 | -0.465 | 0.1207 | -0.139 | -3.851
-17 | -0.467 | 0.1127 | -0.142 | -4.141
-16.5 | -0.464 | 0.10506 | -0.145 | -4.419
-16 | -0.457 | 0.09826 | -0.147 | -4.653
-15.5 | -0.446 | 0.09145 | -0.15 | -4.875
-15 | -0.43 | 0.08505 | -0.153 | -5.058
-14.5 | -0.41 | 0.07906 | -0.155 | -5.184
-14 | -0.385 | 0.07316 | -0.158 | -5.263
-13.5 | -0.357 | 0.06743 | -0.161 | -5.288
-13 | -0.325 | 0.06157 | -0.165 | -5.277
-12.5 | -0.29 | 0.05631 | -0.168 | -5.147
-12 | -0.252 | 0.05087 | -0.172 | -4.952
-11.5 | -0.211 | 0.04595 | -0.175 | -4.592
-11 | -0.167 | 0.04116 | -0.179 | -4.069
-10.5 | -0.122 | 0.03645 | -0.183 | -3.335
-10 | -0.073 | 0.03169 | -0.187 | -2.314
-9.5 | -0.023 | 0.02728 | -0.192 | -0.834
-9 | 0.03 | 0.02307 | -0.197 | 1.302
-8.5 | 0.085 | 0.01902 | -0.202 | 4.476
-8 | 0.143 | 0.01514 | -0.208 | 9.431
-7.5 | 0.204 | 0.0112 | -0.215 | 18.238
-7 | 0.283 | 0.00375 | -0.235 | 75.514
-6.5 | 0.347 | 0.00381 | -0.235 | 91.098
-6 | 0.411 | 0.00385 | -0.236 | 106.699
-5.5 | 0.475 | 0.00401 | -0.236 | 118.232
-5 | 0.539 | 0.00412 | -0.236 | 130.762
-4.5 | 0.603 | 0.00417 | -0.236 | 144.55
-4 | 0.667 | 0.00436 | -0.236 | 152.918
-3.5 | 0.73 | 0.00473 | -0.236 | 154.309
-3 | 0.797 | 0.00501 | -0.237 | 159.006
-2.5 | 0.86 | 0.00529 | -0.237 | 162.668
-2 | 0.923 | 0.00551 | -0.237 | 167.582
-1.5 | 0.986 | 0.006 | -0.237 | 164.282
-1 | 1.049 | 0.00736 | -0.237 | 142.54
-0.5 | 1.111 | 0.00781 | -0.237 | 142.356
0 | 1.167 | 0.00832 | -0.237 | 140.19
0.5 | 1.228 | 0.00884 | -0.237 | 138.979
1 | 1.29 | 0.00949 | -0.237 | 135.886
1.5 | 1.349 | 0.00928 | -0.237 | 145.357
2 | 1.409 | 0.00932 | -0.237 | 151.186
2.5 | 1.468 | 0.00927 | -0.237 | 158.378
3 | 1.527 | 0.00923 | -0.237 | 165.439
3.5 | 1.586 | 0.00892 | -0.237 | 177.865
4 | 1.644 | 0.0104 | -0.236 | 158.072
4.5 | 1.701 | 0.01092 | -0.236 | 155.822
5 | 1.757 | 0.01146 | -0.236 | 153.303
5.5 | 1.813 | 0.01208 | -0.236 | 150.042
6 | 1.867 | 0.01276 | -0.235 | 146.291
6.5 | 1.919 | 0.01346 | -0.235 | 142.506
7 | 1.968 | 0.01432 | -0.234 | 137.402
7.5 | 2.015 | 0.0153 | -0.234 | 131.693
8 | 2.059 | 0.0164 | -0.234 | 125.539
8.5 | 2.1 | 0.01761 | -0.233 | 119.266
9 | 2.137 | 0.01853 | -0.232 | 115.338
9.5 | 2.171 | 0.01979 | -0.232 | 109.741
10 | 2.201 | 0.02107 | -0.231 | 104.447
10.5 | 2.226 | 0.02231 | -0.231 | 99.783
11 | 2.247 | 0.02362 | -0.23 | 95.133
11.5 | 2.261 | 0.02499 | -0.23 | 90.478
12 | 2.27 | 0.02636 | -0.229 | 86.109
12.5 | 2.273 | 0.0279 | -0.228 | 81.477
13 | 2.269 | 0.0295 | -0.228 | 76.909
13.5 | 2.257 | 0.03119 | -0.227 | 72.344
14 | 2.238 | 0.03307 | -0.226 | 67.673
14.5 | 2.212 | 0.03502 | -0.225 | 63.155
15 | 2.179 | 0.0372 | -0.224 | 58.561
15.5 | 2.136 | 0.03951 | -0.223 | 54.055
16 | 2.085 | 0.04214 | -0.222 | 49.47
16.5 | 2.027 | 0.04489 | -0.221 | 45.162
17 | 1.962 | 0.04813 | -0.22 | 40.769
17.5 | 1.891 | 0.05154 | -0.219 | 36.696

## 102. Re 8M Mach 0.25 (2)
BIGFOIL.COM POLAR EXPORT
Joukowsky 14.00% thick 8.00% camber
Joukowsky 14.00% thick 8.00% camber |  |  |  | Cl Max: | 2.1657 | at alpha= | 17.5 | deg
XFOIL ncrit=9 |  |  |  | L/D Max: | 216.895 | at alpha= | 3 | deg
Re: | 8000000 |  |  | Cd Min: | 0.13921 | at alpha= | -18.5 | deg
Mach: | 0.25 |  |  | Cl=0 at alpha= | -8.8354 | deg
|  |  |  | @ Cl=0.1, Cd= | 0.0065324
|  |  |  | @ Cl=0.4, Cd= | 0.0056893
|  |  |  | @ Cl=0.6, Cd= | 0.005431
alpha (deg) | Cl | Cd | Cm | Cl/Cd
-18.5 | -0.3117 | 0.13921 | -0.1058 | -2.2391
-18 | -0.3054 | 0.13015 | -0.1131 | -2.3465
-17.5 | -0.3064 | 0.12025 | -0.1208 | -2.548
-17 | -0.2766 | 0.10841 | -0.1377 | -2.5514
-16.5 | -0.2588 | 0.09887 | -0.1494 | -2.6176
-16 | -0.2628 | 0.08983 | -0.1571 | -2.9255
-15 | -0.3368 | 0.0663 | -0.1759 | -5.0799
-14.5 | -0.4227 | 0.05125 | -0.1882 | -8.2478
-13.5 | -0.6121 | 0.01395 | -0.2335 | -43.8781
-13 | -0.5476 | 0.01212 | -0.2364 | -45.1815
-12.5 | -0.4817 | 0.01099 | -0.2378 | -43.8308
-12 | -0.4159 | 0.0102 | -0.2386 | -40.7745
-11.5 | -0.3497 | 0.00945 | -0.2395 | -37.0053
-11 | -0.2836 | 0.00876 | -0.2403 | -32.3744
-10.5 | -0.2178 | 0.00826 | -0.2409 | -26.368
-10 | -0.1521 | 0.00782 | -0.2414 | -19.4501
-9.5 | -0.0866 | 0.00738 | -0.242 | -11.7344
-9 | -0.0214 | 0.00708 | -0.2425 | -3.0226
-8.5 | 0.0436 | 0.00675 | -0.2431 | 6.4593
-8 | 0.1084 | 0.0065 | -0.2436 | 16.6769
-7.5 | 0.1728 | 0.00627 | -0.2441 | 27.5598
-7 | 0.2372 | 0.00608 | -0.2446 | 39.0132
-6.5 | 0.3011 | 0.0059 | -0.2452 | 51.0339
-6 | 0.365 | 0.00575 | -0.2457 | 63.4783
-5.5 | 0.4284 | 0.00564 | -0.2462 | 75.9574
-5 | 0.4914 | 0.00556 | -0.2467 | 88.3813
-4.5 | 0.5547 | 0.00546 | -0.2472 | 101.5934
-4 | 0.6173 | 0.00542 | -0.2477 | 113.893
-3.5 | 0.6797 | 0.00538 | -0.2482 | 126.3383
-3 | 0.7422 | 0.00535 | -0.2487 | 138.729
-2.5 | 0.8039 | 0.00536 | -0.2491 | 149.9813
-2 | 0.8655 | 0.00539 | -0.2494 | 160.5751
-1.5 | 0.9272 | 0.00541 | -0.2499 | 171.3863
-1 | 0.9881 | 0.00547 | -0.2502 | 180.6399
-0.5 | 1.0485 | 0.00557 | -0.2504 | 188.2406
0 | 1.109 | 0.00565 | -0.2506 | 196.2832
0.5 | 1.1692 | 0.00575 | -0.2508 | 203.3391
1 | 1.2286 | 0.00589 | -0.2508 | 208.5908
1.5 | 1.2874 | 0.00606 | -0.2507 | 212.4422
2 | 1.3455 | 0.00626 | -0.2505 | 214.9361
2.5 | 1.403 | 0.00648 | -0.2502 | 216.5123
3 | 1.4597 | 0.00673 | -0.2497 | 216.8945
3.5 | 1.5156 | 0.00701 | -0.2491 | 216.2054
4 | 1.5704 | 0.00733 | -0.2482 | 214.2428
4.5 | 1.6234 | 0.0077 | -0.247 | 210.8312
5 | 1.6727 | 0.0082 | -0.2451 | 203.9878
5.5 | 1.7208 | 0.00869 | -0.2429 | 198.0207
6 | 1.7603 | 0.00934 | -0.2391 | 188.469
6.5 | 1.7928 | 0.00998 | -0.2339 | 179.6393
7 | 1.8216 | 0.01087 | -0.2283 | 167.5805
7.5 | 1.8496 | 0.01193 | -0.2228 | 155.0377
8 | 1.8781 | 0.0131 | -0.2177 | 143.3664
8.5 | 1.9027 | 0.01456 | -0.2122 | 130.6799
9 | 1.9284 | 0.01614 | -0.2072 | 119.4796
10 | 1.9706 | 0.01996 | -0.1967 | 98.7275
10.5 | 1.9916 | 0.02228 | -0.1919 | 89.3896
11 | 2.0118 | 0.02483 | -0.1873 | 81.023
11.5 | 2.0286 | 0.02783 | -0.1828 | 72.8926
12 | 2.0468 | 0.03095 | -0.1787 | 66.1325
12.5 | 2.0649 | 0.03427 | -0.1749 | 60.2539
13 | 2.0819 | 0.03787 | -0.1714 | 54.9749
13.5 | 2.0974 | 0.0418 | -0.1681 | 50.177
14 | 2.1118 | 0.04604 | -0.1651 | 45.8688
14.5 | 2.1258 | 0.05051 | -0.1623 | 42.0867
15 | 2.1363 | 0.05555 | -0.1598 | 38.4572
15.5 | 2.1438 | 0.0611 | -0.1576 | 35.0867
16 | 2.1525 | 0.06672 | -0.1557 | 32.2617
16.5 | 2.1587 | 0.0728 | -0.1542 | 29.6525
17 | 2.1631 | 0.07926 | -0.1529 | 27.2912
17.5 | 2.1657 | 0.0861 | -0.152 | 25.1533
18 | 2.1655 | 0.09343 | -0.1515 | 23.1778
18.5 | 2.1608 | 0.10156 | -0.1516 | 21.2761
19 | 2.1608 | 0.109 | -0.1519 | 19.8239
19.5 | 2.1579 | 0.11691 | -0.1526 | 18.4578
20 | 2.1529 | 0.12512 | -0.1539 | 17.2067

## 103. Re 8M Mach 0.50 (1)
BIGFOIL.COM POLAR EXPORT
Joukowsky 14.00% thick 8.00% camber
Joukowsky 14.00% thick 8.00% camber |  |  |  | Cl Max: | 2.219 | at alpha= | 8.5 | deg
JavaFoil+Calcfoil stall+Eppler ext transition |  |  |  | L/D Max: | 174.762 | at alpha= | -3 | deg
Re: | 8000000 |  |  | Cd Min: | 0.00423 | at alpha= | -5 | deg
Mach: | 0.5 |  |  | Cl=0 at alpha= | -9.2979 | deg
|  |  |  | @ Cl=0.1, Cd= | 0.034868
|  |  |  | @ Cl=0.4, Cd= | 0.013817
|  |  |  | @ Cl=0.6, Cd= | 0.0042318
alpha (deg) | Cl | Cd | Cm | Cl/Cd
-20 | -0.64 | 0.13801 | -0.155 | -4.636
-19.5 | -0.608 | 0.14946 | -0.15 | -4.065
-19 | -0.577 | 0.1378 | -0.15 | -4.189
-18.5 | -0.548 | 0.12762 | -0.151 | -4.29
-18 | -0.519 | 0.11907 | -0.154 | -4.355
-17.5 | -0.486 | 0.12621 | -0.147 | -3.854
-17 | -0.457 | 0.11464 | -0.151 | -3.989
-16.5 | -0.429 | 0.10505 | -0.157 | -4.083
-16 | -0.396 | 0.11255 | -0.146 | -3.52
-15.5 | -0.368 | 0.10115 | -0.152 | -3.636
-15 | -0.34 | 0.09127 | -0.16 | -3.72
-14.5 | -0.307 | 0.09718 | -0.147 | -3.16
-14 | -0.279 | 0.08628 | -0.157 | -3.234
-13.5 | -0.247 | 0.09487 | -0.14 | -2.603
-13 | -0.219 | 0.08122 | -0.153 | -2.695
-12.5 | -0.188 | 0.08401 | -0.144 | -2.242
-12 | -0.159 | 0.07523 | -0.151 | -2.12
-11.5 | -0.129 | 0.07661 | -0.142 | -1.69
-11 | -0.101 | 0.06654 | -0.156 | -1.516
-10.5 | -0.071 | 0.06751 | -0.147 | -1.053
-10 | -0.042 | 0.06409 | -0.149 | -0.654
-9.5 | -0.019 | 0.05201 | -0.171 | -0.372
-9 | 0.028 | 0.04312 | -0.184 | 0.652
-8.5 | 0.083 | 0.03652 | -0.194 | 2.275
-8 | 0.143 | 0.03069 | -0.203 | 4.648
-7.5 | 0.205 | 0.02575 | -0.21 | 7.98
-7 | 0.271 | 0.02123 | -0.218 | 12.777
-6.5 | 0.34 | 0.01699 | -0.225 | 20.025
-6 | 0.413 | 0.01313 | -0.233 | 31.417
-5.5 | 0.493 | 0.00972 | -0.244 | 50.724
-5 | 0.599 | 0.00423 | -0.264 | 141.623
-4.5 | 0.671 | 0.00436 | -0.264 | 153.86
-4 | 0.743 | 0.00463 | -0.264 | 160.465
-3.5 | 0.815 | 0.00479 | -0.264 | 170.304
-3 | 0.891 | 0.0051 | -0.265 | 174.762
-2.5 | 0.961 | 0.00567 | -0.265 | 169.64
-2 | 1.032 | 0.00606 | -0.265 | 170.21
-1.5 | 1.102 | 0.00787 | -0.265 | 140.036
-1 | 1.172 | 0.00841 | -0.265 | 139.429
-0.5 | 1.243 | 0.00906 | -0.265 | 137.151
0 | 1.298 | 0.00867 | -0.265 | 149.718
0.5 | 1.365 | 0.0087 | -0.264 | 156.867
1 | 1.431 | 0.00867 | -0.264 | 165.022
1.5 | 1.497 | 0.01005 | -0.264 | 148.993
2 | 1.563 | 0.01059 | -0.264 | 147.617
2.5 | 1.627 | 0.01117 | -0.264 | 145.602
3 | 1.691 | 0.01179 | -0.263 | 143.451
3.5 | 1.754 | 0.01219 | -0.263 | 143.853
4 | 1.815 | 0.01295 | -0.263 | 140.181
4.5 | 1.876 | 0.01376 | -0.262 | 136.357
5 | 1.935 | 0.01469 | -0.262 | 131.716
5.5 | 1.992 | 0.01576 | -0.261 | 126.398
6 | 2.046 | 0.01691 | -0.261 | 121.03
6.5 | 2.096 | 0.01834 | -0.26 | 114.255
7 | 2.139 | 0.02005 | -0.26 | 106.698
7.5 | 2.176 | 0.02208 | -0.259 | 98.531
8 | 2.203 | 0.02442 | -0.258 | 90.218
8.5 | 2.219 | 0.02684 | -0.257 | 82.679
9 | 2.219 | 0.02914 | -0.256 | 76.146
9.5 | 2.196 | 0.03199 | -0.255 | 68.642
10 | 2.134 | 0.03524 | -0.254 | 60.561
10.5 | 1.993 | 0.03935 | -0.252 | 50.643
11 | 1.302 | 0.04746 | -0.25 | 27.439
11.5 | 1.33 | 0.04816 | -0.249 | 27.625
12 | 1.355 | 0.0515 | -0.248 | 26.304
12.5 | 1.381 | 0.05332 | -0.247 | 25.902
13 | 1.405 | 0.05671 | -0.246 | 24.769
13.5 | 1.428 | 0.06062 | -0.244 | 23.55

## 104. Re 8M Mach 0.50 (2)
BIGFOIL.COM POLAR EXPORT
Joukowsky 14.00% thick 8.00% camber
Joukowsky 14.00% thick 8.00% camber |  |  |  | Cl Max: | 2.12 | at alpha= | 16.5 | deg
XFOIL ncrit=9 |  |  |  | L/D Max: | 211.548 | at alpha= | 1.5 | deg
Re: | 8000000 |  |  | Cd Min: | 0.22464 | at alpha= | 20 | deg
Mach: | 0.5 |  |  | Cl=0 at alpha= | -8.2727 | deg
|  |  |  | @ Cl=0.1, Cd= | 0.0080209
|  |  |  | @ Cl=0.4, Cd= | 0.0064516
|  |  |  | @ Cl=0.6, Cd= | 0.0059938
alpha (deg) | Cl | Cd | Cm | Cl/Cd
-20 | -0.2007 | 0.20516 | -0.0952 | -0.97826
-19 | -0.1212 | 0.18596 | -0.1173 | -0.65175
-18.5 | -0.0742 | 0.17607 | -0.1305 | -0.42142
-18 | -0.0485 | 0.16752 | -0.1375 | -0.28952
-17.5 | -0.0276 | 0.16032 | -0.1422 | -0.17216
-17 | -0.0091 | 0.1533 | -0.1462 | -0.059361
-16.5 | 0.006 | 0.14552 | -0.1504 | 0.041231
-16 | 0.0204 | 0.13816 | -0.1544 | 0.14765
-15.5 | 0.036 | 0.13109 | -0.1584 | 0.27462
-15 | 0.0312 | 0.12107 | -0.1634 | 0.2577
-14.5 | 0.042 | 0.11386 | -0.1676 | 0.36887
-14 | 0.0363 | 0.10459 | -0.173 | 0.34707
-13.5 | 0.0336 | 0.09616 | -0.1784 | 0.34942
-13 | 0.0337 | 0.0885 | -0.1836 | 0.38079
-12.5 | 0.0347 | 0.08126 | -0.1886 | 0.42702
-12 | 0.0367 | 0.07453 | -0.1932 | 0.49242
-11.5 | 0.0305 | 0.06725 | -0.1984 | 0.45353
-11 | 0.0162 | 0.05968 | -0.2041 | 0.27145
-10.5 | -0.0057 | 0.0521 | -0.2098 | -0.1094
-10 | -0.0367 | 0.04458 | -0.215 | -0.82324
-9.5 | -0.0925 | 0.03696 | -0.2192 | -2.5027
-9 | -0.1343 | 0.02079 | -0.252 | -6.4598
-8.5 | -0.0411 | 0.0098 | -0.2779 | -4.1939
-8 | 0.0493 | 0.00844 | -0.279 | 5.8412
-7.5 | 0.1352 | 0.00773 | -0.2788 | 17.4903
-7 | 0.2194 | 0.00716 | -0.2787 | 30.6425
-6.5 | 0.3005 | 0.00682 | -0.2783 | 44.0616
-6 | 0.3809 | 0.00651 | -0.2782 | 58.51
-5.5 | 0.4594 | 0.00627 | -0.2782 | 73.2695
-5 | 0.5365 | 0.00611 | -0.2782 | 87.8069
-4.5 | 0.613 | 0.00597 | -0.2784 | 102.6801
-4 | 0.6879 | 0.00589 | -0.2784 | 116.7912
-3.5 | 0.7623 | 0.00584 | -0.2786 | 130.5308
-3 | 0.8361 | 0.0058 | -0.2789 | 144.1552
-2.5 | 0.9085 | 0.00583 | -0.279 | 155.8319
-2 | 0.9805 | 0.00586 | -0.2791 | 167.3208
-1.5 | 1.0523 | 0.00591 | -0.2793 | 178.0541
-1 | 1.1227 | 0.00601 | -0.2792 | 186.8053
-0.5 | 1.192 | 0.00615 | -0.279 | 193.8211
0 | 1.2616 | 0.00628 | -0.2788 | 200.8917
0.5 | 1.3302 | 0.00644 | -0.2783 | 206.5528
1 | 1.3969 | 0.00665 | -0.2775 | 210.0602
1.5 | 1.4618 | 0.00691 | -0.2762 | 211.5485
2.5 | 1.5837 | 0.00751 | -0.2719 | 210.8788
3 | 1.6348 | 0.00787 | -0.2677 | 207.7255
3.5 | 1.6864 | 0.00834 | -0.2636 | 202.2062
4 | 1.7362 | 0.00894 | -0.2592 | 194.2058
4.5 | 1.7836 | 0.00968 | -0.2545 | 184.2562
5 | 1.8291 | 0.01058 | -0.2495 | 172.8828
5.5 | 1.8701 | 0.01175 | -0.2439 | 159.1574
6 | 1.9093 | 0.01314 | -0.2382 | 145.3044
6.5 | 1.9459 | 0.01479 | -0.2323 | 131.5686
7 | 1.9743 | 0.01701 | -0.2256 | 116.067
7.5 | 2.0034 | 0.01943 | -0.2193 | 103.1086
8 | 2.0235 | 0.02259 | -0.2125 | 89.575
8.5 | 2.0431 | 0.02614 | -0.2061 | 78.1599
9 | 2.0582 | 0.03029 | -0.1999 | 67.9498
9.5 | 2.0674 | 0.03526 | -0.1939 | 58.633
10 | 2.0816 | 0.04043 | -0.1891 | 51.4865
10.5 | 2.0864 | 0.04629 | -0.1841 | 45.0724
11 | 2.0909 | 0.0528 | -0.1796 | 39.6004
11.5 | 2.0958 | 0.05968 | -0.1758 | 35.1173
12 | 2.1003 | 0.06691 | -0.1725 | 31.3899
12.5 | 2.101 | 0.07488 | -0.1697 | 28.0582
13 | 2.1049 | 0.08278 | -0.1674 | 25.4276
13.5 | 2.1058 | 0.09132 | -0.1658 | 23.0596
14 | 2.108 | 0.09989 | -0.1646 | 21.1032
14.5 | 2.1113 | 0.10853 | -0.1639 | 19.4536
15 | 2.1114 | 0.11764 | -0.1638 | 17.948
15.5 | 2.1144 | 0.12656 | -0.1642 | 16.7067
16 | 2.1162 | 0.13564 | -0.1652 | 15.6016
16.5 | 2.12 | 0.14457 | -0.1666 | 14.6642
17 | 2.118 | 0.15435 | -0.1691 | 13.7221
17.5 | 2.116 | 0.16423 | -0.1722 | 12.8844
18 | 2.11 | 0.17471 | -0.1763 | 12.0772
18.5 | 2.0972 | 0.18626 | -0.182 | 11.2595
19 | 2.0811 | 0.19849 | -0.1889 | 10.4847
19.5 | 2.0621 | 0.21138 | -0.1971 | 9.7554
20 | 2.042 | 0.22464 | -0.2061 | 9.0901

## 105. Re 10M Mach 0.00 (1)
BIGFOIL.COM POLAR EXPORT
Joukowsky 14.00% thick 8.00% camber
Joukowsky 14.00% thick 8.00% camber |  |  |  | Cl Max: | 2.308 | at alpha= | 14 | deg
JavaFoil+Calcfoil stall+Eppler ext transition |  |  |  | L/D Max: | 179.139 | at alpha= | 4.5 | deg
Re: | 10000000 |  |  | Cd Min: | 0.00361 | at alpha= | -7.5 | deg
Mach: | 0 |  |  | Cl=0 at alpha= | -9.283 | deg
|  |  |  | @ Cl=0.1, Cd= | 0.011754
|  |  |  | @ Cl=0.4, Cd= | 0.0038142
|  |  |  | @ Cl=0.6, Cd= | 0.0041952
alpha (deg) | Cl | Cd | Cm | Cl/Cd
-20 | -0.644 | 0.13423 | -0.142 | -4.794
-19.5 | -0.636 | 0.12793 | -0.142 | -4.974
-19 | -0.628 | 0.12104 | -0.144 | -5.184
-18.5 | -0.616 | 0.11484 | -0.145 | -5.367
-18 | -0.603 | 0.10802 | -0.147 | -5.585
-17.5 | -0.588 | 0.10166 | -0.149 | -5.783
-17 | -0.57 | 0.09567 | -0.151 | -5.957
-16.5 | -0.55 | 0.08933 | -0.153 | -6.155
-16 | -0.527 | 0.08362 | -0.155 | -6.302
-15.5 | -0.502 | 0.07808 | -0.157 | -6.426
-15 | -0.474 | 0.07259 | -0.159 | -6.53
-14.5 | -0.444 | 0.06739 | -0.161 | -6.584
-14 | -0.411 | 0.06223 | -0.164 | -6.599
-13.5 | -0.375 | 0.05729 | -0.166 | -6.554
-13 | -0.338 | 0.05217 | -0.169 | -6.484
-12.5 | -0.299 | 0.04723 | -0.172 | -6.332
-12 | -0.258 | 0.04258 | -0.175 | -6.053
-11.5 | -0.215 | 0.03797 | -0.179 | -5.651
-11 | -0.17 | 0.03331 | -0.183 | -5.091
-10.5 | -0.123 | 0.02905 | -0.186 | -4.218
-10 | -0.074 | 0.02522 | -0.19 | -2.918
-9.5 | -0.023 | 0.02094 | -0.195 | -1.089
-9 | 0.03 | 0.01684 | -0.2 | 1.789
-8.5 | 0.086 | 0.01265 | -0.206 | 6.77
-8 | 0.146 | 0.00881 | -0.216 | 16.629
-7.5 | 0.214 | 0.00361 | -0.228 | 59.172
-7 | 0.275 | 0.00367 | -0.228 | 74.914
-6.5 | 0.337 | 0.00374 | -0.228 | 90.132
-6 | 0.398 | 0.00381 | -0.228 | 104.501
-5.5 | 0.46 | 0.00394 | -0.228 | 116.794
-5 | 0.522 | 0.00397 | -0.228 | 131.378
-4.5 | 0.584 | 0.00411 | -0.229 | 142.001
-4 | 0.646 | 0.00444 | -0.229 | 145.403
-3.5 | 0.708 | 0.00467 | -0.229 | 151.625
-3 | 0.771 | 0.00487 | -0.229 | 158.543
-2.5 | 0.832 | 0.00512 | -0.229 | 162.66
-2 | 0.894 | 0.00545 | -0.229 | 163.948
-1.5 | 0.954 | 0.00589 | -0.229 | 162.035
-1 | 1.015 | 0.00631 | -0.229 | 160.964
-0.5 | 1.076 | 0.00756 | -0.23 | 142.271
0 | 1.131 | 0.00796 | -0.23 | 142.016
0.5 | 1.19 | 0.00844 | -0.23 | 141.07
1 | 1.25 | 0.00898 | -0.23 | 139.096
1.5 | 1.308 | 0.00924 | -0.23 | 141.59
2 | 1.367 | 0.00926 | -0.23 | 147.565
2.5 | 1.425 | 0.00926 | -0.23 | 153.757
3 | 1.482 | 0.00919 | -0.229 | 161.226
3.5 | 1.539 | 0.00959 | -0.229 | 160.444
4 | 1.596 | 0.00926 | -0.229 | 172.291
4.5 | 1.652 | 0.00922 | -0.229 | 179.139
5 | 1.707 | 0.01081 | -0.229 | 158.019
5.5 | 1.762 | 0.01135 | -0.229 | 155.234
6 | 1.815 | 0.01194 | -0.228 | 152.092
6.5 | 1.867 | 0.0126 | -0.228 | 148.222
7 | 1.917 | 0.01326 | -0.228 | 144.488
7.5 | 1.964 | 0.01407 | -0.227 | 139.613
8 | 2.009 | 0.01494 | -0.227 | 134.483
8.5 | 2.052 | 0.01589 | -0.226 | 129.197
9 | 2.093 | 0.01682 | -0.226 | 124.433
9.5 | 2.13 | 0.01743 | -0.225 | 122.194
10 | 2.165 | 0.01839 | -0.225 | 117.727
10.5 | 2.197 | 0.01935 | -0.225 | 113.498
11 | 2.225 | 0.02037 | -0.224 | 109.208
11.5 | 2.249 | 0.02138 | -0.223 | 105.168
12 | 2.269 | 0.02244 | -0.223 | 101.099
12.5 | 2.286 | 0.02357 | -0.222 | 96.983
13 | 2.298 | 0.02472 | -0.222 | 92.963
13.5 | 2.305 | 0.02595 | -0.221 | 88.826
14 | 2.308 | 0.02727 | -0.221 | 84.632
14.5 | 2.307 | 0.02862 | -0.22 | 80.595
15 | 2.301 | 0.03009 | -0.219 | 76.489
15.5 | 2.29 | 0.03169 | -0.218 | 72.273
16 | 2.275 | 0.03337 | -0.218 | 68.157
16.5 | 2.255 | 0.03512 | -0.217 | 64.227
17 | 2.232 | 0.03704 | -0.216 | 60.269
17.5 | 2.205 | 0.03907 | -0.215 | 56.45
18 | 2.175 | 0.04133 | -0.214 | 52.632
18.5 | 2.14 | 0.04372 | -0.213 | 48.948
19 | 2.102 | 0.04615 | -0.213 | 45.54

## 106. Re 10M Mach 0.00 (2)
BIGFOIL.COM POLAR EXPORT
Joukowsky 14.00% thick 8.00% camber
Joukowsky 14.00% thick 8.00% camber |  |  |  | Cl Max: | 2.2283 | at alpha= | 19.5 | deg
XFOIL ncrit=9 |  |  |  | L/D Max: | 218.23 | at alpha= | 3 | deg
Re: | 10000000 |  |  | Cd Min: | 0.14333 | at alpha= | -20 | deg
Mach: | 0 |  |  | Cl=0 at alpha= | -8.9793 | deg
|  |  |  | @ Cl=0.1, Cd= | 0.0060411
|  |  |  | @ Cl=0.4, Cd= | 0.0053688
|  |  |  | @ Cl=0.6, Cd= | 0.0051692
alpha (deg) | Cl | Cd | Cm | Cl/Cd
-20 | -0.4516 | 0.14333 | -0.0865 | -3.1508
-19.5 | -0.4322 | 0.13548 | -0.0946 | -3.1901
-19 | -0.4625 | 0.12034 | -0.1055 | -3.8433
-18.5 | -0.4934 | 0.10678 | -0.1154 | -4.6207
-18 | -0.5338 | 0.09219 | -0.1269 | -5.7902
-17.5 | -0.5394 | 0.06685 | -0.168 | -8.0688
-17 | -0.8366 | 0.0335 | -0.1889 | -24.9731
-16.5 | -0.8841 | 0.01519 | -0.2156 | -58.2028
-16 | -0.8298 | 0.01375 | -0.2181 | -60.3491
-15.5 | -0.7741 | 0.01276 | -0.2198 | -60.6661
-15 | -0.7169 | 0.01193 | -0.2213 | -60.0922
-14.5 | -0.6595 | 0.01103 | -0.2229 | -59.7915
-14 | -0.601 | 0.01024 | -0.2243 | -58.6914
-13.5 | -0.5423 | 0.00965 | -0.2254 | -56.1969
-13 | -0.4829 | 0.00916 | -0.2264 | -52.7183
-12.5 | -0.4237 | 0.00874 | -0.2273 | -48.4783
-12 | -0.3636 | 0.00822 | -0.2284 | -44.2336
-11.5 | -0.3038 | 0.00782 | -0.2293 | -38.8491
-11 | -0.2437 | 0.0075 | -0.2301 | -32.4933
-10.5 | -0.1836 | 0.00719 | -0.2309 | -25.5355
-10 | -0.1232 | 0.00685 | -0.2318 | -17.9854
-9.5 | -0.063 | 0.00663 | -0.2326 | -9.5023
-9 | -0.0025 | 0.00637 | -0.2334 | -0.39246
-8.5 | 0.0579 | 0.00616 | -0.2341 | 9.3994
-8 | 0.1181 | 0.00599 | -0.2348 | 19.7162
-7.5 | 0.1786 | 0.0058 | -0.2355 | 30.7931
-7 | 0.2387 | 0.00568 | -0.2362 | 42.0246
-6.5 | 0.2991 | 0.00554 | -0.2368 | 53.9892
-6 | 0.3592 | 0.00543 | -0.2375 | 66.151
-5.5 | 0.4192 | 0.00534 | -0.2381 | 78.5019
-5 | 0.4794 | 0.00526 | -0.2387 | 91.1407
-4.5 | 0.5389 | 0.00522 | -0.2392 | 103.2375
-4 | 0.5988 | 0.00517 | -0.2398 | 115.8221
-3.5 | 0.6584 | 0.00513 | -0.2403 | 128.3431
-3 | 0.7175 | 0.00514 | -0.2408 | 139.5914
-2.5 | 0.7769 | 0.00513 | -0.2413 | 151.4425
-2 | 0.8359 | 0.00514 | -0.2417 | 162.6265
-1.5 | 0.8945 | 0.00519 | -0.2421 | 172.3507
-1 | 0.9528 | 0.00525 | -0.2424 | 181.4857
-0.5 | 1.0112 | 0.00531 | -0.2428 | 190.4331
0 | 1.0691 | 0.00539 | -0.243 | 198.3488
0.5 | 1.1264 | 0.00551 | -0.2432 | 204.4283
1 | 1.1832 | 0.00565 | -0.2433 | 209.4159
1.5 | 1.2395 | 0.00582 | -0.2434 | 212.9725
2 | 1.2955 | 0.00599 | -0.2433 | 216.2771
2.5 | 1.3508 | 0.0062 | -0.2432 | 217.871
3 | 1.4054 | 0.00644 | -0.243 | 218.2298
3.5 | 1.4593 | 0.0067 | -0.2426 | 217.806
4 | 1.5122 | 0.007 | -0.2421 | 216.0286
4.5 | 1.5626 | 0.00742 | -0.2411 | 210.593
5 | 1.6129 | 0.00782 | -0.2402 | 206.2532
5.5 | 1.6598 | 0.00835 | -0.2386 | 198.7784
6 | 1.7052 | 0.00892 | -0.2368 | 191.1659
6.5 | 1.7487 | 0.00949 | -0.2346 | 184.2677
7 | 1.787 | 0.01018 | -0.2315 | 175.5403
7.5 | 1.8135 | 0.01088 | -0.226 | 166.682
8 | 1.8419 | 0.01169 | -0.2211 | 157.562
8.5 | 1.8679 | 0.0127 | -0.2161 | 147.0787
10.5 | 1.9731 | 0.01755 | -0.1987 | 112.4274
11 | 1.9968 | 0.01922 | -0.1945 | 103.8918
11.5 | 2.0181 | 0.02115 | -0.1902 | 95.4184
12 | 2.0401 | 0.02316 | -0.1863 | 88.0872
12.5 | 2.0608 | 0.02539 | -0.1825 | 81.1658
13 | 2.0817 | 0.02774 | -0.179 | 75.0433
13.5 | 2.1018 | 0.03027 | -0.1757 | 69.4351
14 | 2.1197 | 0.03314 | -0.1724 | 63.962
14.5 | 2.1357 | 0.03632 | -0.1693 | 58.8023
15 | 2.1526 | 0.03956 | -0.1665 | 54.4135
15.5 | 2.1673 | 0.04317 | -0.1639 | 50.2038
16 | 2.1793 | 0.04719 | -0.1614 | 46.1814
16.5 | 2.1921 | 0.05128 | -0.1592 | 42.7477
17 | 2.2018 | 0.05587 | -0.1572 | 39.4093
17.5 | 2.2105 | 0.0607 | -0.1554 | 36.4168
18 | 2.2183 | 0.06579 | -0.1539 | 33.7179
18.5 | 2.2215 | 0.07157 | -0.1526 | 31.0395
19 | 2.2262 | 0.07729 | -0.1517 | 28.8032
19.5 | 2.2283 | 0.08348 | -0.151 | 26.6926
20 | 2.2238 | 0.09073 | -0.1507 | 24.5101

## 107. Re 10M Mach 0.10 (1)
BIGFOIL.COM POLAR EXPORT
Joukowsky 14.00% thick 8.00% camber
Joukowsky 14.00% thick 8.00% camber |  |  |  | Cl Max: | 2.302 | at alpha= | 14 | deg
JavaFoil+Calcfoil stall+Eppler ext transition |  |  |  | L/D Max: | 171.721 | at alpha= | 4 | deg
Re: | 10000000 |  |  | Cd Min: | 0.00362 | at alpha= | -7.5 | deg
Mach: | 0.1 |  |  | Cl=0 at alpha= | -9.283 | deg
|  |  |  | @ Cl=0.1, Cd= | 0.012597
|  |  |  | @ Cl=0.4, Cd= | 0.00381
|  |  |  | @ Cl=0.6, Cd= | 0.0041892
alpha (deg) | Cl | Cd | Cm | Cl/Cd
-20 | -0.619 | 0.13684 | -0.141 | -4.522
-19.5 | -0.614 | 0.13031 | -0.142 | -4.715
-19 | -0.608 | 0.12384 | -0.143 | -4.909
-18.5 | -0.599 | 0.11708 | -0.145 | -5.119
-18 | -0.589 | 0.11009 | -0.147 | -5.347
-17.5 | -0.575 | 0.10359 | -0.148 | -5.554
-17 | -0.559 | 0.09796 | -0.15 | -5.707
-16.5 | -0.541 | 0.09145 | -0.152 | -5.913
-16 | -0.52 | 0.08557 | -0.154 | -6.072
-15.5 | -0.496 | 0.07989 | -0.156 | -6.206
-15 | -0.469 | 0.07439 | -0.158 | -6.309
-14.5 | -0.44 | 0.06903 | -0.161 | -6.374
-14 | -0.408 | 0.06382 | -0.163 | -6.39
-13.5 | -0.374 | 0.05844 | -0.166 | -6.393
-13 | -0.337 | 0.05358 | -0.169 | -6.286
-12.5 | -0.298 | 0.0486 | -0.172 | -6.133
-12 | -0.257 | 0.04356 | -0.175 | -5.906
-11.5 | -0.214 | 0.03889 | -0.179 | -5.512
-11 | -0.169 | 0.03444 | -0.182 | -4.918
-10.5 | -0.122 | 0.0301 | -0.186 | -4.068
-10 | -0.074 | 0.02599 | -0.19 | -2.832
-9.5 | -0.023 | 0.02193 | -0.194 | -1.04
-9 | 0.03 | 0.01759 | -0.2 | 1.713
-8.5 | 0.085 | 0.0135 | -0.205 | 6.334
-8 | 0.145 | 0.00989 | -0.214 | 14.66
-7.5 | 0.215 | 0.00362 | -0.229 | 59.356
-7 | 0.276 | 0.00368 | -0.229 | 75.165
-6.5 | 0.338 | 0.00374 | -0.229 | 90.396
-6 | 0.4 | 0.00381 | -0.229 | 105.107
-5.5 | 0.462 | 0.00395 | -0.229 | 117.143
-5 | 0.525 | 0.00398 | -0.23 | 131.781
-4.5 | 0.587 | 0.00412 | -0.23 | 142.477
-4 | 0.649 | 0.00445 | -0.23 | 145.905
-3.5 | 0.711 | 0.00467 | -0.23 | 152.158
-3 | 0.775 | 0.00487 | -0.23 | 159.102
-2.5 | 0.837 | 0.00513 | -0.23 | 163.183
-2 | 0.898 | 0.00548 | -0.23 | 164.001
-1.5 | 0.959 | 0.00591 | -0.231 | 162.414
-1 | 1.02 | 0.00633 | -0.231 | 161.277
-0.5 | 1.082 | 0.0076 | -0.231 | 142.407
0 | 1.136 | 0.008 | -0.231 | 142.059
0.5 | 1.196 | 0.00848 | -0.231 | 140.995
1 | 1.256 | 0.00906 | -0.231 | 138.596
1.5 | 1.315 | 0.00929 | -0.231 | 141.517
2 | 1.373 | 0.00933 | -0.231 | 147.245
2.5 | 1.431 | 0.00933 | -0.231 | 153.379
3 | 1.489 | 0.00926 | -0.231 | 160.748
3.5 | 1.547 | 0.00919 | -0.23 | 168.245
4 | 1.604 | 0.00934 | -0.23 | 171.721
4.5 | 1.66 | 0.0104 | -0.23 | 159.538
5 | 1.715 | 0.0109 | -0.23 | 157.33
5.5 | 1.77 | 0.01145 | -0.23 | 154.526
6 | 1.823 | 0.01207 | -0.229 | 151.132
6.5 | 1.875 | 0.01272 | -0.229 | 147.365
7 | 1.925 | 0.01341 | -0.229 | 143.577
7.5 | 1.972 | 0.01423 | -0.228 | 138.565
8 | 2.018 | 0.01514 | -0.228 | 133.243
8.5 | 2.06 | 0.01611 | -0.228 | 127.919
9 | 2.1 | 0.01706 | -0.227 | 123.094
9.5 | 2.138 | 0.01771 | -0.227 | 120.669
10 | 2.172 | 0.01867 | -0.226 | 116.286
10.5 | 2.202 | 0.01969 | -0.226 | 111.833
11 | 2.23 | 0.02073 | -0.225 | 107.586
11.5 | 2.252 | 0.02178 | -0.224 | 103.44
12 | 2.271 | 0.02287 | -0.224 | 99.329
12.5 | 2.286 | 0.02402 | -0.223 | 95.191
13 | 2.296 | 0.02523 | -0.223 | 91.01
13.5 | 2.301 | 0.02651 | -0.222 | 86.808
14 | 2.302 | 0.02788 | -0.221 | 82.552
14.5 | 2.298 | 0.02933 | -0.221 | 78.358
15 | 2.289 | 0.03087 | -0.22 | 74.154
15.5 | 2.275 | 0.0325 | -0.219 | 69.991
16 | 2.255 | 0.03424 | -0.219 | 65.873
16.5 | 2.232 | 0.03614 | -0.218 | 61.746
17 | 2.204 | 0.0381 | -0.217 | 57.849
17.5 | 2.173 | 0.04036 | -0.216 | 53.832
18 | 2.138 | 0.04265 | -0.215 | 50.121
18.5 | 2.097 | 0.04518 | -0.214 | 46.412
19 | 2.054 | 0.04798 | -0.213 | 42.801

## 108. Re 10M Mach 0.10 (2)
BIGFOIL.COM POLAR EXPORT
Joukowsky 14.00% thick 8.00% camber
Joukowsky 14.00% thick 8.00% camber |  |  |  | Cl Max: | 2.2206 | at alpha= | 19.5 | deg
XFOIL ncrit=9 |  |  |  | L/D Max: | 218.563 | at alpha= | 3 | deg
Re: | 10000000 |  |  | Cd Min: | 0.14746 | at alpha= | -20 | deg
Mach: | 0.1 |  |  | Cl=0 at alpha= | -8.9591 | deg
|  |  |  | @ Cl=0.1, Cd= | 0.0060845
|  |  |  | @ Cl=0.4, Cd= | 0.0053941
|  |  |  | @ Cl=0.6, Cd= | 0.0051819
alpha (deg) | Cl | Cd | Cm | Cl/Cd
-20 | -0.4312 | 0.14746 | -0.0858 | -2.9242
-19.5 | -0.4206 | 0.13788 | -0.0947 | -3.0505
-19 | -0.4272 | 0.12682 | -0.1033 | -3.3686
-18.5 | -0.4386 | 0.11617 | -0.111 | -3.7755
-18 | -0.4705 | 0.10269 | -0.1209 | -4.5818
-17 | -0.5367 | 0.06219 | -0.1734 | -8.63
-16.5 | -0.8544 | 0.02762 | -0.1974 | -30.9341
-16 | -0.8434 | 0.01487 | -0.2191 | -56.7182
-15.5 | -0.7877 | 0.01348 | -0.2215 | -58.4347
-15 | -0.7298 | 0.01246 | -0.2232 | -58.5714
-14.5 | -0.6714 | 0.01159 | -0.2246 | -57.9292
-14 | -0.612 | 0.01067 | -0.2261 | -57.3571
-13.5 | -0.5524 | 0.00995 | -0.2273 | -55.5176
-13 | -0.4921 | 0.00938 | -0.2283 | -52.4627
-12.5 | -0.4318 | 0.00894 | -0.2291 | -48.2998
-12 | -0.3709 | 0.00842 | -0.2301 | -44.0499
-11.5 | -0.3102 | 0.00796 | -0.231 | -38.9698
-11 | -0.2492 | 0.00759 | -0.2318 | -32.8327
-10.5 | -0.1883 | 0.0073 | -0.2325 | -25.7945
-10 | -0.1271 | 0.00693 | -0.2334 | -18.3405
-9.5 | -0.0661 | 0.00668 | -0.2341 | -9.8952
-9 | -0.005 | 0.00644 | -0.2348 | -0.7764
-8.5 | 0.0561 | 0.0062 | -0.2356 | 9.0484
-8 | 0.1169 | 0.00604 | -0.2362 | 19.3543
-7.5 | 0.1781 | 0.00583 | -0.2369 | 30.5489
-7 | 0.2388 | 0.00571 | -0.2375 | 41.8214
-6.5 | 0.2997 | 0.00556 | -0.2382 | 53.9029
-6 | 0.3604 | 0.00544 | -0.2388 | 66.25
-5.5 | 0.4208 | 0.00537 | -0.2394 | 78.3613
-5 | 0.4815 | 0.00528 | -0.24 | 91.1932
-4.5 | 0.5416 | 0.00524 | -0.2405 | 103.3588
-4 | 0.6019 | 0.00518 | -0.2411 | 116.1969
-3.5 | 0.662 | 0.00514 | -0.2416 | 128.7938
-3 | 0.7216 | 0.00515 | -0.2421 | 140.1165
-2.5 | 0.7813 | 0.00515 | -0.2425 | 151.7087
-2 | 0.8408 | 0.00515 | -0.243 | 163.2621
-1.5 | 0.8997 | 0.0052 | -0.2433 | 173.0192
-1 | 0.9584 | 0.00527 | -0.2437 | 181.8596
-0.5 | 1.0172 | 0.00533 | -0.244 | 190.8443
0 | 1.0755 | 0.00541 | -0.2443 | 198.7985
0.5 | 1.1332 | 0.00553 | -0.2445 | 204.9186
1 | 1.1904 | 0.00567 | -0.2446 | 209.9471
1.5 | 1.2472 | 0.00584 | -0.2446 | 213.5616
2 | 1.3035 | 0.00602 | -0.2445 | 216.5282
2.5 | 1.3591 | 0.00623 | -0.2444 | 218.1541
3 | 1.4141 | 0.00647 | -0.2441 | 218.5626
3.5 | 1.4684 | 0.00673 | -0.2437 | 218.1872
4 | 1.5215 | 0.00704 | -0.2431 | 216.1222
4.5 | 1.5723 | 0.00746 | -0.2421 | 210.7641
5 | 1.6226 | 0.00786 | -0.2411 | 206.4377
5.5 | 1.6695 | 0.00841 | -0.2394 | 198.5137
6 | 1.715 | 0.00897 | -0.2375 | 191.1929
6.5 | 1.7578 | 0.00957 | -0.235 | 183.6782
7 | 1.7916 | 0.01025 | -0.2308 | 174.7902
7.5 | 1.8196 | 0.01098 | -0.2255 | 165.7195
8 | 1.8472 | 0.01187 | -0.2205 | 155.6192
8.5 | 1.8735 | 0.01293 | -0.2155 | 144.8956
9 | 1.9016 | 0.01403 | -0.211 | 135.5381
10 | 1.9524 | 0.01653 | -0.202 | 118.1125
10.5 | 1.977 | 0.01813 | -0.1977 | 109.0458
11 | 2 | 0.01992 | -0.1933 | 100.4016
11.5 | 2.0209 | 0.02199 | -0.189 | 91.9009
12 | 2.0425 | 0.02413 | -0.1851 | 84.6457
12.5 | 2.0628 | 0.02651 | -0.1812 | 77.8121
13 | 2.0832 | 0.02903 | -0.1777 | 71.7602
13.5 | 2.1034 | 0.0317 | -0.1744 | 66.3533
14 | 2.1214 | 0.03472 | -0.1712 | 61.1002
14.5 | 2.1369 | 0.03809 | -0.1681 | 56.1013
15 | 2.1527 | 0.04161 | -0.1653 | 51.7352
15.5 | 2.1677 | 0.04536 | -0.1628 | 47.7888
16 | 2.1783 | 0.04971 | -0.1603 | 43.8202
16.5 | 2.191 | 0.054 | -0.1582 | 40.5741
17 | 2.1987 | 0.05899 | -0.1562 | 37.2724
17.5 | 2.2078 | 0.06398 | -0.1546 | 34.5077
18 | 2.2138 | 0.06948 | -0.1532 | 31.8624
18.5 | 2.2164 | 0.07555 | -0.152 | 29.3369
19 | 2.2205 | 0.08154 | -0.1512 | 27.232
19.5 | 2.2206 | 0.08818 | -0.1507 | 25.1826
20 | 2.2184 | 0.09524 | -0.1505 | 23.2927

## 109. Re 10M Mach 0.25 (1)
BIGFOIL.COM POLAR EXPORT
Joukowsky 14.00% thick 8.00% camber
Joukowsky 14.00% thick 8.00% camber |  |  |  | Cl Max: | 2.276 | at alpha= | 12.5 | deg
JavaFoil+Calcfoil stall+Eppler ext transition |  |  |  | L/D Max: | 173.625 | at alpha= | 3.5 | deg
Re: | 10000000 |  |  | Cd Min: | 0.00371 | at alpha= | -7 | deg
Mach: | 0.25 |  |  | Cl=0 at alpha= | -9.283 | deg
|  |  |  | @ Cl=0.1, Cd= | 0.016923
|  |  |  | @ Cl=0.4, Cd= | 0.0038362
|  |  |  | @ Cl=0.6, Cd= | 0.0041377
alpha (deg) | Cl | Cd | Cm | Cl/Cd
-20 | -0.395 | 0.16245 | -0.13 | -2.432
-19.5 | -0.417 | 0.153 | -0.132 | -2.723
-19 | -0.435 | 0.14405 | -0.134 | -3.018
-18.5 | -0.449 | 0.13509 | -0.136 | -3.323
-18 | -0.459 | 0.12725 | -0.138 | -3.608
-17.5 | -0.465 | 0.11929 | -0.141 | -3.9
-17 | -0.467 | 0.1112 | -0.143 | -4.2
-16.5 | -0.465 | 0.104 | -0.146 | -4.467
-16 | -0.458 | 0.09682 | -0.148 | -4.727
-15.5 | -0.446 | 0.08986 | -0.151 | -4.968
-15 | -0.431 | 0.08361 | -0.154 | -5.152
-14.5 | -0.411 | 0.07763 | -0.157 | -5.288
-14 | -0.386 | 0.07178 | -0.159 | -5.372
-13.5 | -0.357 | 0.06594 | -0.163 | -5.418
-13 | -0.325 | 0.06058 | -0.166 | -5.371
-12.5 | -0.29 | 0.05506 | -0.169 | -5.273
-12 | -0.252 | 0.04984 | -0.173 | -5.063
-11.5 | -0.212 | 0.0445 | -0.177 | -4.755
-11 | -0.168 | 0.03978 | -0.181 | -4.223
-10.5 | -0.122 | 0.03526 | -0.184 | -3.457
-10 | -0.074 | 0.03053 | -0.189 | -2.409
-9.5 | -0.023 | 0.02623 | -0.193 | -0.87
-9 | 0.03 | 0.02205 | -0.198 | 1.367
-8.5 | 0.085 | 0.01797 | -0.204 | 4.758
-8 | 0.144 | 0.01385 | -0.21 | 10.371
-7.5 | 0.206 | 0.01009 | -0.218 | 20.461
-7 | 0.283 | 0.00371 | -0.235 | 76.366
-6.5 | 0.347 | 0.00377 | -0.235 | 91.896
-6 | 0.411 | 0.00385 | -0.236 | 106.584
-5.5 | 0.475 | 0.00398 | -0.236 | 119.148
-5 | 0.539 | 0.00409 | -0.236 | 131.62
-4.5 | 0.603 | 0.00414 | -0.236 | 145.484
-4 | 0.667 | 0.00433 | -0.236 | 153.87
-3.5 | 0.73 | 0.00471 | -0.236 | 154.997
-3 | 0.797 | 0.005 | -0.237 | 159.445
-2.5 | 0.86 | 0.00527 | -0.237 | 163.238
-2 | 0.923 | 0.00554 | -0.237 | 166.584
-1.5 | 0.986 | 0.00599 | -0.237 | 164.627
-1 | 1.049 | 0.00734 | -0.237 | 142.951
-0.5 | 1.111 | 0.0078 | -0.237 | 142.498
0 | 1.167 | 0.00828 | -0.237 | 140.845
0.5 | 1.228 | 0.00882 | -0.237 | 139.241
1 | 1.29 | 0.00944 | -0.237 | 136.652
1.5 | 1.35 | 0.00925 | -0.237 | 145.947
2 | 1.409 | 0.00928 | -0.237 | 151.88
2.5 | 1.469 | 0.00924 | -0.237 | 159.02
3 | 1.528 | 0.00919 | -0.237 | 166.187
3.5 | 1.586 | 0.00914 | -0.237 | 173.625
4 | 1.644 | 0.0104 | -0.236 | 158.182
4.5 | 1.702 | 0.01091 | -0.236 | 155.963
5 | 1.758 | 0.01147 | -0.236 | 153.275
5.5 | 1.814 | 0.01208 | -0.236 | 150.104
6 | 1.868 | 0.01277 | -0.235 | 146.247
6.5 | 1.919 | 0.01353 | -0.235 | 141.85
7 | 1.969 | 0.01432 | -0.235 | 137.471
7.5 | 2.016 | 0.01527 | -0.234 | 131.992
8 | 2.06 | 0.01631 | -0.234 | 126.331
8.5 | 2.101 | 0.01741 | -0.233 | 120.697
9 | 2.139 | 0.01853 | -0.233 | 115.469
9.5 | 2.173 | 0.01932 | -0.232 | 112.512
10 | 2.203 | 0.02046 | -0.232 | 107.662
10.5 | 2.229 | 0.02165 | -0.231 | 102.953
11 | 2.25 | 0.02286 | -0.23 | 98.423
11.5 | 2.264 | 0.02412 | -0.23 | 93.865
12 | 2.273 | 0.02547 | -0.229 | 89.241
12.5 | 2.276 | 0.02689 | -0.229 | 84.633
13 | 2.272 | 0.02843 | -0.228 | 79.904
13.5 | 2.26 | 0.03005 | -0.227 | 75.211
14 | 2.241 | 0.03181 | -0.226 | 70.464
14.5 | 2.215 | 0.03373 | -0.226 | 65.678
15 | 2.182 | 0.0358 | -0.225 | 60.965
15.5 | 2.139 | 0.038 | -0.224 | 56.298
16 | 2.089 | 0.04046 | -0.223 | 51.619
16.5 | 2.031 | 0.04317 | -0.222 | 47.038
17 | 1.966 | 0.0462 | -0.221 | 42.559
17.5 | 1.895 | 0.04944 | -0.22 | 38.334

## 110. Re 10M Mach 0.25 (2)
BIGFOIL.COM POLAR EXPORT
Joukowsky 14.00% thick 8.00% camber
Joukowsky 14.00% thick 8.00% camber |  |  |  | Cl Max: | 2.1915 | at alpha= | 18.5 | deg
XFOIL ncrit=9 |  |  |  | L/D Max: | 220.513 | at alpha= | 3 | deg
Re: | 10000000 |  |  | Cd Min: | 0.14441 | at alpha= | -19 | deg
Mach: | 0.25 |  |  | Cl=0 at alpha= | -8.8466 | deg
|  |  |  | @ Cl=0.1, Cd= | 0.0062879
|  |  |  | @ Cl=0.4, Cd= | 0.0055271
|  |  |  | @ Cl=0.6, Cd= | 0.005279
alpha (deg) | Cl | Cd | Cm | Cl/Cd
-19 | -0.3348 | 0.14441 | -0.1014 | -2.3184
-18.5 | -0.3269 | 0.13607 | -0.1078 | -2.4024
-18 | -0.3122 | 0.12894 | -0.1138 | -2.4213
-17.5 | -0.316 | 0.11898 | -0.1212 | -2.6559
-17 | -0.2914 | 0.10362 | -0.1437 | -2.8122
-16.5 | -0.2902 | 0.09368 | -0.1538 | -3.0978
-16 | -0.3152 | 0.08227 | -0.1635 | -3.8313
-15.5 | -0.3379 | 0.0723 | -0.1718 | -4.6736
-15 | -0.4071 | 0.05817 | -0.1836 | -6.9985
-14.5 | -0.5658 | 0.03907 | -0.1977 | -14.4817
-14 | -0.6769 | 0.01422 | -0.2339 | -47.602
-13.5 | -0.6125 | 0.01265 | -0.2362 | -48.419
-13 | -0.5469 | 0.01135 | -0.2378 | -48.185
-12.5 | -0.4808 | 0.01029 | -0.2391 | -46.725
-12 | -0.4146 | 0.00953 | -0.2398 | -43.5047
-11.5 | -0.3485 | 0.00896 | -0.2404 | -38.8951
-11 | -0.2824 | 0.00837 | -0.241 | -33.7395
-10.5 | -0.2162 | 0.00784 | -0.2416 | -27.5765
-10 | -0.1508 | 0.00749 | -0.242 | -20.1335
-9.5 | -0.085 | 0.00708 | -0.2426 | -12.0056
-9 | -0.02 | 0.00678 | -0.2431 | -2.9499
-8.5 | 0.0452 | 0.0065 | -0.2436 | 6.9538
-8 | 0.1098 | 0.00625 | -0.2441 | 17.568
-7.5 | 0.1744 | 0.00604 | -0.2446 | 28.8742
-7 | 0.2387 | 0.00586 | -0.2451 | 40.7338
-6.5 | 0.3027 | 0.0057 | -0.2456 | 53.1053
-6 | 0.3665 | 0.00558 | -0.2461 | 65.681
-5.5 | 0.4298 | 0.00548 | -0.2466 | 78.4307
-5 | 0.4933 | 0.00537 | -0.2471 | 91.8622
-4.5 | 0.5563 | 0.0053 | -0.2476 | 104.9623
-4 | 0.6188 | 0.00527 | -0.2481 | 117.4194
-3.5 | 0.6816 | 0.00522 | -0.2486 | 130.5747
-3 | 0.7438 | 0.00522 | -0.2491 | 142.4904
-2.5 | 0.8055 | 0.00524 | -0.2494 | 153.7214
-2 | 0.8675 | 0.00524 | -0.2499 | 165.5534
-1.5 | 0.929 | 0.00528 | -0.2503 | 175.947
-1 | 0.9897 | 0.00536 | -0.2505 | 184.6455
-0.5 | 1.0505 | 0.00544 | -0.2508 | 193.1066
0 | 1.1111 | 0.00552 | -0.2511 | 201.2862
0.5 | 1.1712 | 0.00563 | -0.2512 | 208.0284
1 | 1.2306 | 0.00578 | -0.2513 | 212.9066
1.5 | 1.2894 | 0.00596 | -0.2512 | 216.3423
2 | 1.3476 | 0.00616 | -0.251 | 218.7662
2.5 | 1.4052 | 0.00638 | -0.2507 | 220.2508
3 | 1.462 | 0.00663 | -0.2502 | 220.5128
3.5 | 1.518 | 0.00692 | -0.2496 | 219.3642
4 | 1.5727 | 0.00724 | -0.2487 | 217.2238
4.5 | 1.6247 | 0.00767 | -0.2473 | 211.8253
5 | 1.6751 | 0.00813 | -0.2456 | 206.0394
5.5 | 1.7216 | 0.00871 | -0.2431 | 197.6579
6 | 1.7652 | 0.00928 | -0.2401 | 190.2155
6.5 | 1.7928 | 0.01001 | -0.234 | 179.1009
7 | 1.8246 | 0.0108 | -0.2289 | 168.9444
7.5 | 1.8526 | 0.01183 | -0.2233 | 156.6019
8 | 1.8794 | 0.01305 | -0.2179 | 144.0153
8.5 | 1.9067 | 0.01437 | -0.2128 | 132.6862
9 | 1.9304 | 0.01602 | -0.2074 | 120.4994
9.5 | 1.9571 | 0.01767 | -0.2028 | 110.7583
10 | 1.9783 | 0.0195 | -0.1977 | 101.4513
10.5 | 2.0024 | 0.02158 | -0.1932 | 92.7896
11 | 2.0233 | 0.02403 | -0.1886 | 84.1989
11.5 | 2.0431 | 0.02676 | -0.1842 | 76.349
12 | 2.0617 | 0.02976 | -0.18 | 69.2776
13 | 2.0977 | 0.03645 | -0.1725 | 57.5501
13.5 | 2.1144 | 0.0402 | -0.1692 | 52.597
14 | 2.1312 | 0.04413 | -0.1661 | 48.2937
14.5 | 2.1455 | 0.04847 | -0.1633 | 44.2645
15 | 2.1571 | 0.05329 | -0.1606 | 40.4785
15.5 | 2.1685 | 0.05831 | -0.1583 | 37.1892
16 | 2.1783 | 0.06367 | -0.1563 | 34.2123
16.5 | 2.1848 | 0.06961 | -0.1545 | 31.3863
17 | 2.1885 | 0.07607 | -0.1531 | 28.7696
17.5 | 2.1899 | 0.08301 | -0.1521 | 26.3812
18 | 2.1906 | 0.09014 | -0.1514 | 24.3022
18.5 | 2.1915 | 0.09736 | -0.1511 | 22.5092
19 | 2.1891 | 0.10511 | -0.1512 | 20.8268
19.5 | 2.1875 | 0.11275 | -0.1517 | 19.4013
20 | 2.1833 | 0.12083 | -0.1527 | 18.0692

## 111. Re 10M Mach 0.50 (1)
BIGFOIL.COM POLAR EXPORT
Joukowsky 14.00% thick 8.00% camber
Joukowsky 14.00% thick 8.00% camber |  |  |  | Cl Max: | 2.222 | at alpha= | 9 | deg
JavaFoil+Calcfoil stall+Eppler ext transition |  |  |  | L/D Max: | 175.531 | at alpha= | -3 | deg
Re: | 10000000 |  |  | Cd Min: | 0.00419 | at alpha= | -5 | deg
Mach: | 0.5 |  |  | Cl=0 at alpha= | -9.2979 | deg
|  |  |  | @ Cl=0.1, Cd= | 0.033933
|  |  |  | @ Cl=0.4, Cd= | 0.012895
|  |  |  | @ Cl=0.6, Cd= | 0.0041919
alpha (deg) | Cl | Cd | Cm | Cl/Cd
-20 | -0.643 | 0.13933 | -0.161 | -4.612
-19.5 | -0.609 | 0.14715 | -0.153 | -4.135
-19 | -0.579 | 0.13465 | -0.155 | -4.301
-18.5 | -0.551 | 0.12395 | -0.16 | -4.444
-18 | -0.521 | 0.11473 | -0.16 | -4.538
-17.5 | -0.487 | 0.12255 | -0.149 | -3.973
-17 | -0.458 | 0.11186 | -0.155 | -4.098
-16.5 | -0.431 | 0.10071 | -0.163 | -4.278
-16 | -0.397 | 0.10987 | -0.149 | -3.612
-15.5 | -0.369 | 0.09754 | -0.158 | -3.784
-15 | -0.341 | 0.08714 | -0.166 | -3.915
-14.5 | -0.308 | 0.09448 | -0.151 | -3.257
-14 | -0.28 | 0.08318 | -0.162 | -3.366
-13.5 | -0.247 | 0.09259 | -0.142 | -2.669
-13 | -0.22 | 0.07858 | -0.159 | -2.795
-12.5 | -0.189 | 0.08218 | -0.147 | -2.295
-12 | -0.16 | 0.07308 | -0.156 | -2.188
-11.5 | -0.13 | 0.07488 | -0.146 | -1.731
-11 | -0.101 | 0.06476 | -0.16 | -1.561
-10.5 | -0.071 | 0.06617 | -0.15 | -1.076
-10 | -0.042 | 0.06275 | -0.152 | -0.668
-9.5 | -0.019 | 0.05116 | -0.172 | -0.379
-9 | 0.028 | 0.04214 | -0.186 | 0.668
-8.5 | 0.083 | 0.03552 | -0.196 | 2.345
-8 | 0.143 | 0.02992 | -0.204 | 4.778
-7.5 | 0.206 | 0.02472 | -0.212 | 8.341
-7 | 0.272 | 0.02034 | -0.219 | 13.384
-6.5 | 0.342 | 0.0162 | -0.227 | 21.082
-6 | 0.415 | 0.01204 | -0.236 | 34.468
-5.5 | 0.501 | 0.00861 | -0.25 | 58.171
-5 | 0.599 | 0.00419 | -0.264 | 142.748
-4.5 | 0.671 | 0.00433 | -0.264 | 154.854
-4 | 0.743 | 0.0046 | -0.264 | 161.511
-3.5 | 0.815 | 0.00476 | -0.264 | 171.334
-3 | 0.891 | 0.00507 | -0.265 | 175.531
-2.5 | 0.961 | 0.00565 | -0.265 | 170.109
-2 | 1.032 | 0.00604 | -0.265 | 170.895
-1.5 | 1.102 | 0.00782 | -0.265 | 140.861
-1 | 1.172 | 0.00836 | -0.265 | 140.237
-0.5 | 1.243 | 0.009 | -0.265 | 138.02
0 | 1.299 | 0.00904 | -0.265 | 143.732
0.5 | 1.366 | 0.00866 | -0.265 | 157.673
1 | 1.432 | 0.00863 | -0.264 | 165.881
1.5 | 1.498 | 0.01001 | -0.264 | 149.587
2 | 1.563 | 0.01055 | -0.264 | 148.165
2.5 | 1.628 | 0.01114 | -0.264 | 146.102
3 | 1.691 | 0.01177 | -0.264 | 143.722
3.5 | 1.754 | 0.01218 | -0.263 | 143.971
4 | 1.816 | 0.01292 | -0.263 | 140.561
4.5 | 1.877 | 0.01374 | -0.262 | 136.561
5 | 1.936 | 0.01468 | -0.262 | 131.848
5.5 | 1.993 | 0.01574 | -0.262 | 126.624
6 | 2.047 | 0.01694 | -0.261 | 120.863
6.5 | 2.097 | 0.0183 | -0.26 | 114.586
7 | 2.14 | 0.01996 | -0.26 | 107.235
7.5 | 2.177 | 0.02189 | -0.259 | 99.44
8 | 2.205 | 0.02398 | -0.258 | 91.945
8.5 | 2.221 | 0.02617 | -0.257 | 84.874
9 | 2.222 | 0.02856 | -0.256 | 77.795
9.5 | 2.199 | 0.03096 | -0.255 | 71.036
10 | 2.138 | 0.03402 | -0.254 | 62.825
10.5 | 1.996 | 0.03794 | -0.253 | 52.609
11 | 1.305 | 0.04554 | -0.251 | 28.649
11.5 | 1.333 | 0.04612 | -0.25 | 28.903
12 | 1.357 | 0.04959 | -0.249 | 27.374
12.5 | 1.384 | 0.05089 | -0.248 | 27.203
13 | 1.408 | 0.05398 | -0.247 | 26.09
13.5 | 1.432 | 0.05756 | -0.245 | 24.874
14 | 1.456 | 0.06039 | -0.244 | 24.112

## 112. Re 10M Mach 0.50 (2)
BIGFOIL.COM POLAR EXPORT
Joukowsky 14.00% thick 8.00% camber
Joukowsky 14.00% thick 8.00% camber |  |  |  | Cl Max: | 2.151 | at alpha= | 17 | deg
XFOIL ncrit=9 |  |  |  | L/D Max: | 219.599 | at alpha= | 2 | deg
Re: | 10000000 |  |  | Cd Min: | 0.22224 | at alpha= | 20 | deg
Mach: | 0.5 |  |  | Cl=0 at alpha= | -8.2979 | deg
|  |  |  | @ Cl=0.1, Cd= | 0.0075626
|  |  |  | @ Cl=0.4, Cd= | 0.006201
|  |  |  | @ Cl=0.6, Cd= | 0.0058165
alpha (deg) | Cl | Cd | Cm | Cl/Cd
-14.5 | 0.0149 | 0.10947 | -0.1705 | 0.13611
-14 | 0.0169 | 0.10146 | -0.1756 | 0.16657
-13.5 | 0.023 | 0.09433 | -0.1803 | 0.24382
-13 | 0.0174 | 0.08606 | -0.1861 | 0.20218
-12.5 | 0.0179 | 0.07889 | -0.1913 | 0.2269
-12 | 0.0182 | 0.07207 | -0.1962 | 0.25253
-11.5 | 0.0158 | 0.0653 | -0.2011 | 0.24196
-11 | -0.0037 | 0.05749 | -0.2071 | -0.064359
-10.5 | -0.0416 | 0.04879 | -0.2142 | -0.85263
-10 | -0.0892 | 0.04103 | -0.2188 | -2.174
-9.5 | -0.1465 | 0.03193 | -0.2289 | -4.5882
-9 | -0.133 | 0.01199 | -0.275 | -11.0926
-8.5 | -0.0361 | 0.00894 | -0.2802 | -4.038
-8 | 0.0532 | 0.0079 | -0.2804 | 6.7342
-7.5 | 0.1392 | 0.00728 | -0.28 | 19.1209
-6.5 | 0.304 | 0.00652 | -0.2792 | 46.6258
-6 | 0.3839 | 0.00624 | -0.279 | 61.5224
-5.5 | 0.4623 | 0.00605 | -0.2789 | 76.4132
-5 | 0.5399 | 0.00588 | -0.2789 | 91.8197
-4.5 | 0.6156 | 0.0058 | -0.2789 | 106.1379
-4 | 0.6911 | 0.00571 | -0.2791 | 121.0333
-3.5 | 0.7657 | 0.00565 | -0.2794 | 135.5221
-3 | 0.8389 | 0.00566 | -0.2795 | 148.2155
-2.5 | 0.912 | 0.00565 | -0.2797 | 161.4159
-2 | 0.9846 | 0.00567 | -0.28 | 173.6508
-1.5 | 1.0558 | 0.00575 | -0.28 | 183.6174
-1 | 1.1264 | 0.00585 | -0.28 | 192.547
-0.5 | 1.1971 | 0.00594 | -0.28 | 201.532
0 | 1.2666 | 0.00608 | -0.2798 | 208.3224
0.5 | 1.3347 | 0.00627 | -0.2792 | 212.8708
1 | 1.4015 | 0.0065 | -0.2784 | 215.6154
1.5 | 1.4679 | 0.00672 | -0.2774 | 218.4375
2 | 1.5328 | 0.00698 | -0.276 | 219.5989
2.5 | 1.5948 | 0.00729 | -0.274 | 218.7654
3 | 1.646 | 0.00763 | -0.2698 | 215.7274
3.5 | 1.696 | 0.0081 | -0.2654 | 209.3827
4 | 1.7452 | 0.00868 | -0.2608 | 201.0599
4.5 | 1.7924 | 0.0094 | -0.256 | 190.6809
5 | 1.8375 | 0.01028 | -0.2508 | 178.7451
5.5 | 1.8786 | 0.01142 | -0.2452 | 164.5009
6 | 1.9156 | 0.01285 | -0.2391 | 149.0739
6.5 | 1.9534 | 0.01443 | -0.2333 | 135.3708
7 | 1.9815 | 0.01663 | -0.2265 | 119.1521
7.5 | 2.0093 | 0.01908 | -0.22 | 105.3092
8 | 2.0298 | 0.02219 | -0.2131 | 91.4736
8.5 | 2.0484 | 0.02576 | -0.2066 | 79.5186
9 | 2.0647 | 0.02981 | -0.2003 | 69.262
9.5 | 2.0744 | 0.03469 | -0.1942 | 59.7982
10 | 2.0877 | 0.03971 | -0.189 | 52.5737
10.5 | 2.0958 | 0.04561 | -0.1842 | 45.9504
11 | 2.1081 | 0.05134 | -0.1802 | 41.0616
11.5 | 2.1121 | 0.05823 | -0.1762 | 36.2717
12 | 2.121 | 0.06499 | -0.1728 | 32.6358
12.5 | 2.1249 | 0.07257 | -0.1699 | 29.2807
13 | 2.1292 | 0.08038 | -0.1674 | 26.4892
13.5 | 2.1332 | 0.08849 | -0.1655 | 24.1067
14 | 2.136 | 0.09695 | -0.164 | 22.032
14.5 | 2.1388 | 0.10561 | -0.1631 | 20.2519
15 | 2.1423 | 0.11427 | -0.1627 | 18.7477
15.5 | 2.1453 | 0.12314 | -0.1628 | 17.4216
16 | 2.1474 | 0.1322 | -0.1635 | 16.2436
16.5 | 2.1486 | 0.14143 | -0.1648 | 15.192
17 | 2.151 | 0.15062 | -0.1666 | 14.281
17.5 | 2.1496 | 0.16039 | -0.1693 | 13.4023
18 | 2.1394 | 0.17137 | -0.1736 | 12.4841
18.5 | 2.1259 | 0.18294 | -0.179 | 11.6207
19 | 2.1057 | 0.19565 | -0.1862 | 10.7626
19.5 | 2.0852 | 0.20865 | -0.1943 | 9.9938
20 | 2.0621 | 0.22224 | -0.2036 | 9.2787

## 113. Re 12M Mach 0.00 (1)
BIGFOIL.COM POLAR EXPORT
Joukowsky 14.00% thick 8.00% camber
Joukowsky 14.00% thick 8.00% camber |  |  |  | Cl Max: | 2.311 | at alpha= | 14 | deg
JavaFoil+Calcfoil stall+Eppler ext transition |  |  |  | L/D Max: | 179.225 | at alpha= | 4.5 | deg
Re: | 12000000 |  |  | Cd Min: | 0.00355 | at alpha= | -8 | deg
Mach: | 0 |  |  | Cl=0 at alpha= | -9.283 | deg
|  |  |  | @ Cl=0.1, Cd= | 0.010021
|  |  |  | @ Cl=0.4, Cd= | 0.0037942
|  |  |  | @ Cl=0.6, Cd= | 0.0041852
alpha (deg) | Cl | Cd | Cm | Cl/Cd
-20 | -0.644 | 0.13279 | -0.142 | -4.85
-19.5 | -0.637 | 0.12662 | -0.143 | -5.03
-19 | -0.628 | 0.11954 | -0.145 | -5.254
-18.5 | -0.617 | 0.11355 | -0.146 | -5.433
-18 | -0.604 | 0.10661 | -0.148 | -5.665
-17.5 | -0.588 | 0.10045 | -0.15 | -5.858
-17 | -0.571 | 0.09442 | -0.152 | -6.042
-16.5 | -0.55 | 0.08851 | -0.154 | -6.216
-16 | -0.527 | 0.08272 | -0.156 | -6.376
-15.5 | -0.502 | 0.07679 | -0.158 | -6.543
-15 | -0.475 | 0.07138 | -0.16 | -6.651
-14.5 | -0.444 | 0.06613 | -0.163 | -6.72
-14 | -0.411 | 0.06099 | -0.165 | -6.745
-13.5 | -0.376 | 0.05612 | -0.167 | -6.701
-13 | -0.339 | 0.05139 | -0.17 | -6.591
-12.5 | -0.3 | 0.04638 | -0.173 | -6.458
-12 | -0.258 | 0.04159 | -0.177 | -6.209
-11.5 | -0.215 | 0.03676 | -0.18 | -5.852
-11 | -0.17 | 0.03233 | -0.184 | -5.257
-10.5 | -0.123 | 0.02816 | -0.187 | -4.362
-10 | -0.074 | 0.02399 | -0.191 | -3.079
-9.5 | -0.023 | 0.01995 | -0.196 | -1.147
-9 | 0.03 | 0.01584 | -0.201 | 1.91
-8.5 | 0.086 | 0.01173 | -0.208 | 7.346
-8 | 0.153 | 0.00355 | -0.227 | 43.162
-7.5 | 0.214 | 0.00359 | -0.228 | 59.552
-7 | 0.275 | 0.00365 | -0.228 | 75.415
-6.5 | 0.337 | 0.00371 | -0.228 | 90.639
-6 | 0.398 | 0.00379 | -0.228 | 105.005
-5.5 | 0.46 | 0.00392 | -0.228 | 117.323
-5 | 0.522 | 0.00396 | -0.228 | 131.882
-4.5 | 0.584 | 0.0041 | -0.229 | 142.431
-4 | 0.646 | 0.00443 | -0.229 | 145.646
-3.5 | 0.708 | 0.00466 | -0.229 | 151.943
-3 | 0.771 | 0.00486 | -0.229 | 158.809
-2.5 | 0.832 | 0.00511 | -0.229 | 162.775
-2 | 0.894 | 0.00545 | -0.229 | 164.043
-1.5 | 0.954 | 0.00588 | -0.229 | 162.264
-1 | 1.015 | 0.00631 | -0.229 | 161.043
-0.5 | 1.076 | 0.00755 | -0.23 | 142.456
0 | 1.131 | 0.00795 | -0.23 | 142.21
0.5 | 1.19 | 0.00843 | -0.23 | 141.181
1 | 1.25 | 0.00899 | -0.23 | 138.963
1.5 | 1.308 | 0.00922 | -0.23 | 141.88
2 | 1.367 | 0.00924 | -0.23 | 147.918
2.5 | 1.425 | 0.00925 | -0.23 | 153.965
3 | 1.482 | 0.00968 | -0.229 | 153.069
3.5 | 1.54 | 0.0096 | -0.229 | 160.43
4 | 1.596 | 0.00925 | -0.229 | 172.589
4.5 | 1.652 | 0.00922 | -0.229 | 179.225
5 | 1.708 | 0.01079 | -0.229 | 158.23
5.5 | 1.763 | 0.01134 | -0.229 | 155.365
6 | 1.816 | 0.01194 | -0.228 | 152.029
6.5 | 1.868 | 0.01259 | -0.228 | 148.368
7 | 1.917 | 0.01324 | -0.228 | 144.797
7.5 | 1.965 | 0.01401 | -0.227 | 140.228
8 | 2.011 | 0.01485 | -0.227 | 135.416
8.5 | 2.054 | 0.01571 | -0.227 | 130.679
9 | 2.094 | 0.01656 | -0.226 | 126.484
9.5 | 2.132 | 0.01743 | -0.226 | 122.334
10 | 2.167 | 0.01827 | -0.225 | 118.628
10.5 | 2.199 | 0.01889 | -0.225 | 116.355
11 | 2.227 | 0.01982 | -0.224 | 112.362
11.5 | 2.251 | 0.02081 | -0.224 | 108.195
12 | 2.272 | 0.02183 | -0.223 | 104.047
12.5 | 2.288 | 0.02289 | -0.223 | 99.945
13 | 2.3 | 0.02403 | -0.222 | 95.733
13.5 | 2.307 | 0.02518 | -0.221 | 91.629
14 | 2.311 | 0.02646 | -0.221 | 87.319
14.5 | 2.31 | 0.02777 | -0.22 | 83.177
15 | 2.304 | 0.02917 | -0.22 | 78.993
15.5 | 2.293 | 0.03072 | -0.219 | 74.648
16 | 2.278 | 0.03226 | -0.218 | 70.602
16.5 | 2.258 | 0.03402 | -0.217 | 66.374
17 | 2.235 | 0.03584 | -0.217 | 62.377
17.5 | 2.209 | 0.03788 | -0.216 | 58.302
18 | 2.178 | 0.03995 | -0.215 | 54.523
18.5 | 2.143 | 0.04227 | -0.214 | 50.701
19 | 2.105 | 0.04467 | -0.213 | 47.131

## 114. Re 12M Mach 0.00 (2)
BIGFOIL.COM POLAR EXPORT
Joukowsky 14.00% thick 8.00% camber
Joukowsky 14.00% thick 8.00% camber |  |  |  | Cl Max: | 2.2472 | at alpha= | 20 | deg
XFOIL ncrit=9 |  |  |  | L/D Max: | 219.376 | at alpha= | 3 | deg
Re: | 12000000 |  |  | Cd Min: | 0.13981 | at alpha= | -20 | deg
Mach: | 0 |  |  | Cl=0 at alpha= | -8.9859 | deg
|  |  |  | @ Cl=0.1, Cd= | 0.0058837
|  |  |  | @ Cl=0.4, Cd= | 0.0052503
|  |  |  | @ Cl=0.6, Cd= | 0.00505
alpha (deg) | Cl | Cd | Cm | Cl/Cd
-20 | -0.4539 | 0.13981 | -0.0912 | -3.2465
-19.5 | -0.4528 | 0.13034 | -0.0987 | -3.474
-19 | -0.49 | 0.11551 | -0.1087 | -4.2421
-18.5 | -0.5306 | 0.10102 | -0.1192 | -5.2524
-17.5 | -0.6869 | 0.04973 | -0.1819 | -13.8126
-17 | -0.9381 | 0.01617 | -0.2137 | -58.0148
-16.5 | -0.8862 | 0.01408 | -0.2175 | -62.9403
-16 | -0.8315 | 0.01287 | -0.2196 | -64.6076
-15.5 | -0.7748 | 0.01197 | -0.2211 | -64.7285
-15 | -0.7175 | 0.01126 | -0.2223 | -63.7211
-14.5 | -0.6593 | 0.0106 | -0.2235 | -62.1981
-14 | -0.6009 | 0.0099 | -0.2248 | -60.697
-13.5 | -0.5417 | 0.00926 | -0.226 | -58.4989
-13 | -0.4826 | 0.00878 | -0.227 | -54.9658
-12.5 | -0.4229 | 0.00838 | -0.2279 | -50.4654
-12 | -0.3632 | 0.00799 | -0.2287 | -45.4568
-11.5 | -0.303 | 0.00755 | -0.2297 | -40.1325
-11 | -0.243 | 0.00723 | -0.2305 | -33.61
-10.5 | -0.1828 | 0.00698 | -0.2313 | -26.1891
-10 | -0.1224 | 0.00666 | -0.2322 | -18.3784
-9.5 | -0.0621 | 0.00642 | -0.2329 | -9.6729
-9 | -0.0017 | 0.00621 | -0.2337 | -0.27375
-8.5 | 0.0586 | 0.006 | -0.2344 | 9.7667
-8 | 0.1191 | 0.00583 | -0.2351 | 20.4288
-7.5 | 0.1793 | 0.00567 | -0.2358 | 31.6226
-7 | 0.2398 | 0.00554 | -0.2365 | 43.2852
-6.5 | 0.3 | 0.00541 | -0.2371 | 55.4529
-6 | 0.36 | 0.00531 | -0.2377 | 67.7966
-5.5 | 0.4203 | 0.00522 | -0.2384 | 80.5172
-5 | 0.4801 | 0.00517 | -0.2389 | 92.8627
-4.5 | 0.54 | 0.0051 | -0.2395 | 105.8824
-4 | 0.5999 | 0.00505 | -0.2401 | 118.7921
-3.5 | 0.6592 | 0.00505 | -0.2405 | 130.5347
-3 | 0.7186 | 0.00504 | -0.241 | 142.5794
-2.5 | 0.778 | 0.00503 | -0.2415 | 154.672
-2 | 0.8368 | 0.00507 | -0.2419 | 165.0493
-1.5 | 0.8953 | 0.00513 | -0.2423 | 174.5224
-1 | 0.954 | 0.00517 | -0.2427 | 184.5261
-0.5 | 1.0122 | 0.00524 | -0.243 | 193.1679
0 | 1.0699 | 0.00534 | -0.2433 | 200.3558
0.5 | 1.1271 | 0.00547 | -0.2434 | 206.0512
1 | 1.1839 | 0.00561 | -0.2435 | 211.0339
1.5 | 1.2404 | 0.00577 | -0.2436 | 214.974
2 | 1.2963 | 0.00596 | -0.2435 | 217.5
2.5 | 1.3516 | 0.00617 | -0.2434 | 219.06
3 | 1.4062 | 0.00641 | -0.2432 | 219.376
3.5 | 1.4601 | 0.00667 | -0.2428 | 218.9055
4 | 1.5125 | 0.00701 | -0.2422 | 215.7632
4.5 | 1.5633 | 0.00742 | -0.2413 | 210.6873
5 | 1.6127 | 0.00786 | -0.2402 | 205.1781
5.5 | 1.6607 | 0.00835 | -0.2388 | 198.8862
6 | 1.7056 | 0.00894 | -0.2369 | 190.783
6.5 | 1.7484 | 0.00956 | -0.2346 | 182.887
7 | 1.7889 | 0.01018 | -0.2319 | 175.7269
7.5 | 1.815 | 0.01088 | -0.2263 | 166.8199
8 | 1.8443 | 0.01164 | -0.2216 | 158.445
8.5 | 1.8715 | 0.01259 | -0.2167 | 148.6497
9 | 1.9008 | 0.01356 | -0.2125 | 140.177
9.5 | 1.9269 | 0.01477 | -0.2079 | 130.4604
10 | 1.9554 | 0.0157 | -0.2041 | 124.5478
10.5 | 1.9808 | 0.01713 | -0.1998 | 115.6334
11 | 2.0051 | 0.01873 | -0.1956 | 107.0529
11.5 | 2.0284 | 0.02049 | -0.1916 | 98.9946
12 | 2.0503 | 0.02247 | -0.1875 | 91.2461
12.5 | 2.0726 | 0.02452 | -0.1838 | 84.5269
13 | 2.0942 | 0.02676 | -0.1803 | 78.2586
13.5 | 2.1136 | 0.02929 | -0.1769 | 72.1611
14 | 2.1315 | 0.03211 | -0.1735 | 66.3812
14.5 | 2.1507 | 0.03494 | -0.1706 | 61.5541
15 | 2.1672 | 0.03814 | -0.1676 | 56.8222
15.5 | 2.1815 | 0.04172 | -0.1649 | 52.2891
16 | 2.1965 | 0.04536 | -0.1624 | 48.4237
16.5 | 2.2078 | 0.04953 | -0.16 | 44.575
17 | 2.2194 | 0.05382 | -0.158 | 41.2375
17.5 | 2.2286 | 0.0585 | -0.1561 | 38.0957
18 | 2.2339 | 0.06384 | -0.1544 | 34.9922
18.5 | 2.2413 | 0.06903 | -0.1531 | 32.4685
19 | 2.2442 | 0.0749 | -0.152 | 29.9626
19.5 | 2.2452 | 0.08119 | -0.1512 | 27.6537
20 | 2.2472 | 0.08739 | -0.1507 | 25.7146

## 115. Re 12M Mach 0.10 (1)
BIGFOIL.COM POLAR EXPORT
Joukowsky 14.00% thick 8.00% camber
Joukowsky 14.00% thick 8.00% camber |  |  |  | Cl Max: | 2.304 | at alpha= | 13.5 | deg
JavaFoil+Calcfoil stall+Eppler ext transition |  |  |  | L/D Max: | 178.674 | at alpha= | 4.5 | deg
Re: | 12000000 |  |  | Cd Min: | 0.00356 | at alpha= | -8 | deg
Mach: | 0.1 |  |  | Cl=0 at alpha= | -9.283 | deg
|  |  |  | @ Cl=0.1, Cd= | 0.010786
|  |  |  | @ Cl=0.4, Cd= | 0.00379
|  |  |  | @ Cl=0.6, Cd= | 0.0041713
alpha (deg) | Cl | Cd | Cm | Cl/Cd
-20 | -0.619 | 0.13549 | -0.141 | -4.57
-19.5 | -0.615 | 0.12899 | -0.143 | -4.767
-19 | -0.608 | 0.12256 | -0.144 | -4.964
-18.5 | -0.6 | 0.11574 | -0.145 | -5.183
-18 | -0.589 | 0.10924 | -0.147 | -5.391
-17.5 | -0.576 | 0.10277 | -0.149 | -5.601
-17 | -0.56 | 0.09687 | -0.151 | -5.776
-16.5 | -0.541 | 0.09025 | -0.153 | -5.998
-16 | -0.52 | 0.08433 | -0.155 | -6.169
-15.5 | -0.496 | 0.07867 | -0.157 | -6.31
-15 | -0.47 | 0.07318 | -0.159 | -6.422
-14.5 | -0.441 | 0.06784 | -0.162 | -6.497
-14 | -0.409 | 0.06263 | -0.164 | -6.524
-13.5 | -0.374 | 0.05733 | -0.167 | -6.527
-13 | -0.337 | 0.05252 | -0.17 | -6.425
-12.5 | -0.299 | 0.04743 | -0.173 | -6.297
-12 | -0.258 | 0.04261 | -0.176 | -6.049
-11.5 | -0.215 | 0.03771 | -0.18 | -5.698
-11 | -0.17 | 0.03323 | -0.184 | -5.111
-10.5 | -0.123 | 0.029 | -0.187 | -4.235
-10 | -0.074 | 0.02505 | -0.191 | -2.947
-9.5 | -0.023 | 0.02094 | -0.196 | -1.093
-9 | 0.03 | 0.01678 | -0.201 | 1.802
-8.5 | 0.086 | 0.01266 | -0.207 | 6.79
-8 | 0.154 | 0.00356 | -0.228 | 43.239
-7.5 | 0.215 | 0.0036 | -0.229 | 59.735
-7 | 0.276 | 0.00365 | -0.229 | 75.664
-6.5 | 0.338 | 0.00372 | -0.229 | 90.891
-6 | 0.4 | 0.00379 | -0.229 | 105.541
-5.5 | 0.462 | 0.00393 | -0.229 | 117.724
-5 | 0.525 | 0.00396 | -0.23 | 132.336
-4.5 | 0.587 | 0.0041 | -0.23 | 143.012
-4 | 0.649 | 0.00444 | -0.23 | 146.184
-3.5 | 0.711 | 0.00466 | -0.23 | 152.505
-3 | 0.775 | 0.00487 | -0.23 | 159.32
-2.5 | 0.837 | 0.00512 | -0.23 | 163.283
-2 | 0.898 | 0.00547 | -0.23 | 164.043
-1.5 | 0.959 | 0.0059 | -0.231 | 162.63
-1 | 1.02 | 0.00633 | -0.231 | 161.264
-0.5 | 1.082 | 0.00758 | -0.231 | 142.635
0 | 1.136 | 0.00801 | -0.231 | 141.886
0.5 | 1.196 | 0.0085 | -0.231 | 140.778
1 | 1.256 | 0.00904 | -0.231 | 138.847
1.5 | 1.315 | 0.00927 | -0.231 | 141.775
2 | 1.373 | 0.00931 | -0.231 | 147.528
2.5 | 1.432 | 0.00932 | -0.231 | 153.673
3 | 1.49 | 0.00976 | -0.231 | 152.66
3.5 | 1.547 | 0.00967 | -0.23 | 160.028
4 | 1.604 | 0.00933 | -0.23 | 171.951
4.5 | 1.66 | 0.00929 | -0.23 | 178.674
5 | 1.716 | 0.0109 | -0.23 | 157.346
5.5 | 1.771 | 0.01147 | -0.23 | 154.359
6 | 1.824 | 0.01206 | -0.229 | 151.276
6.5 | 1.876 | 0.01273 | -0.229 | 147.411
7 | 1.925 | 0.01338 | -0.229 | 143.867
7.5 | 1.973 | 0.01419 | -0.228 | 139.067
8 | 2.019 | 0.01504 | -0.228 | 134.245
8.5 | 2.061 | 0.01592 | -0.228 | 129.467
9 | 2.102 | 0.0168 | -0.227 | 125.12
9.5 | 2.139 | 0.0177 | -0.227 | 120.875
10 | 2.173 | 0.01855 | -0.226 | 117.133
10.5 | 2.204 | 0.01921 | -0.226 | 114.77
11 | 2.232 | 0.02017 | -0.225 | 110.639
11.5 | 2.255 | 0.02119 | -0.225 | 106.417
12 | 2.274 | 0.02224 | -0.224 | 102.219
12.5 | 2.289 | 0.02333 | -0.224 | 98.129
13 | 2.299 | 0.0245 | -0.223 | 93.824
13.5 | 2.304 | 0.02572 | -0.222 | 89.573
14 | 2.304 | 0.02706 | -0.222 | 85.167
14.5 | 2.301 | 0.02842 | -0.221 | 80.951
15 | 2.292 | 0.02992 | -0.22 | 76.607
15.5 | 2.277 | 0.03147 | -0.22 | 72.373
16 | 2.258 | 0.03318 | -0.219 | 68.062
16.5 | 2.235 | 0.03495 | -0.218 | 63.951
17 | 2.207 | 0.03695 | -0.217 | 59.737
17.5 | 2.176 | 0.03904 | -0.216 | 55.737
18 | 2.141 | 0.04139 | -0.216 | 51.721
18.5 | 2.1 | 0.04368 | -0.215 | 48.078

## 116. Re 12M Mach 0.10 (2)
BIGFOIL.COM POLAR EXPORT
Joukowsky 14.00% thick 8.00% camber
Joukowsky 14.00% thick 8.00% camber |  |  |  | Cl Max: | 2.2403 | at alpha= | 20 | deg
XFOIL ncrit=9 |  |  |  | L/D Max: | 219.709 | at alpha= | 2.5 | deg
Re: | 12000000 |  |  | Cd Min: | 0.14234 | at alpha= | -20 | deg
Mach: | 0.1 |  |  | Cl=0 at alpha= | -8.9663 | deg
|  |  |  | @ Cl=0.1, Cd= | 0.0059159
|  |  |  | @ Cl=0.4, Cd= | 0.0052762
|  |  |  | @ Cl=0.6, Cd= | 0.005063
alpha (deg) | Cl | Cd | Cm | Cl/Cd
-20 | -0.4423 | 0.14234 | -0.0912 | -3.1073
-19.5 | -0.427 | 0.13521 | -0.0976 | -3.1581
-19 | -0.4337 | 0.12532 | -0.1045 | -3.4607
-18.5 | -0.466 | 0.11178 | -0.1137 | -4.1689
-18 | -0.5081 | 0.09704 | -0.1248 | -5.236
-17.5 | -0.5219 | 0.07051 | -0.1664 | -7.4018
-17 | -0.6713 | 0.04752 | -0.1852 | -14.1267
-16.5 | -0.8992 | 0.01583 | -0.2175 | -56.8035
-16 | -0.8456 | 0.01382 | -0.221 | -61.1867
-15.5 | -0.7886 | 0.01259 | -0.223 | -62.637
-15 | -0.7306 | 0.01172 | -0.2244 | -62.3379
-14.5 | -0.6714 | 0.01098 | -0.2255 | -61.1475
-14 | -0.612 | 0.0103 | -0.2266 | -59.4175
-13.5 | -0.5519 | 0.00957 | -0.2278 | -57.6698
-13 | -0.4917 | 0.00899 | -0.2289 | -54.6941
-12.5 | -0.431 | 0.00853 | -0.2297 | -50.5275
-12 | -0.3704 | 0.00816 | -0.2305 | -45.3922
-11.5 | -0.3094 | 0.0077 | -0.2314 | -40.1818
-11 | -0.2484 | 0.00733 | -0.2322 | -33.8881
-10.5 | -0.1874 | 0.00705 | -0.2329 | -26.5816
-10 | -0.1263 | 0.00675 | -0.2337 | -18.7111
-9.5 | -0.0652 | 0.00647 | -0.2345 | -10.0773
-9 | -0.0041 | 0.00627 | -0.2351 | -0.65391
-8.5 | 0.0568 | 0.00605 | -0.2358 | 9.3884
-8 | 0.118 | 0.00586 | -0.2365 | 20.1365
-7.5 | 0.1789 | 0.0057 | -0.2372 | 31.386
-7 | 0.2398 | 0.00556 | -0.2378 | 43.1295
-6.5 | 0.3007 | 0.00542 | -0.2385 | 55.4797
-6 | 0.3612 | 0.00534 | -0.239 | 67.6404
-5.5 | 0.422 | 0.00524 | -0.2397 | 80.5344
-5 | 0.4823 | 0.00518 | -0.2402 | 93.1081
-4.5 | 0.5427 | 0.00512 | -0.2408 | 105.9961
-4 | 0.603 | 0.00506 | -0.2414 | 119.17
-3.5 | 0.6628 | 0.00506 | -0.2418 | 130.9881
-3 | 0.7226 | 0.00506 | -0.2423 | 142.8063
-2.5 | 0.7824 | 0.00505 | -0.2428 | 154.9307
-2 | 0.8417 | 0.00508 | -0.2432 | 165.689
-1.5 | 0.9006 | 0.00514 | -0.2436 | 175.214
-1 | 0.9597 | 0.00518 | -0.2439 | 185.2703
-0.5 | 1.0183 | 0.00525 | -0.2443 | 193.9619
0 | 1.0764 | 0.00535 | -0.2445 | 201.1963
0.5 | 1.134 | 0.00548 | -0.2447 | 206.9343
1 | 1.1912 | 0.00563 | -0.2447 | 211.5808
1.5 | 1.2481 | 0.00579 | -0.2448 | 215.5613
2 | 1.3044 | 0.00598 | -0.2447 | 218.1271
2.5 | 1.36 | 0.00619 | -0.2446 | 219.7092
3 | 1.4149 | 0.00644 | -0.2443 | 219.705
3.5 | 1.4692 | 0.0067 | -0.2439 | 219.2836
4 | 1.522 | 0.00703 | -0.2433 | 216.5007
4.5 | 1.5728 | 0.00746 | -0.2423 | 210.8311
5 | 1.6227 | 0.00789 | -0.2412 | 205.6654
5.5 | 1.6705 | 0.0084 | -0.2396 | 198.869
6 | 1.7151 | 0.009 | -0.2375 | 190.5667
6.5 | 1.7578 | 0.00962 | -0.2351 | 182.7235
7 | 1.7946 | 0.01023 | -0.2314 | 175.4252
7.5 | 1.8202 | 0.011 | -0.2257 | 165.4727
8 | 1.8499 | 0.0118 | -0.221 | 156.7712
8.5 | 1.8767 | 0.01282 | -0.216 | 146.3885
9 | 1.9053 | 0.01387 | -0.2116 | 137.3684
9.5 | 1.9309 | 0.01517 | -0.2069 | 127.2841
10 | 1.9595 | 0.01618 | -0.2031 | 121.1063
10.5 | 1.985 | 0.01769 | -0.1988 | 112.2103
11 | 2.0095 | 0.01936 | -0.1946 | 103.7965
11.5 | 2.0326 | 0.02124 | -0.1905 | 95.6968
12 | 2.0546 | 0.0233 | -0.1865 | 88.1803
12.5 | 2.0769 | 0.02548 | -0.1828 | 81.511
13 | 2.0989 | 0.0278 | -0.1793 | 75.5
13.5 | 2.1184 | 0.03045 | -0.1758 | 69.5698
14 | 2.136 | 0.03342 | -0.1725 | 63.9138
14.5 | 2.154 | 0.03649 | -0.1694 | 59.0299
15 | 2.1708 | 0.03982 | -0.1666 | 54.5153
15.5 | 2.1843 | 0.04363 | -0.1638 | 50.0642
16 | 2.1987 | 0.04748 | -0.1614 | 46.3079
16.5 | 2.2093 | 0.05191 | -0.159 | 42.5602
17 | 2.221 | 0.05634 | -0.157 | 39.4214
17.5 | 2.2289 | 0.06136 | -0.1552 | 36.325
18 | 2.2344 | 0.06684 | -0.1536 | 33.4291
18.5 | 2.2392 | 0.07253 | -0.1524 | 30.8727
19 | 2.2387 | 0.07909 | -0.1514 | 28.3057
19.5 | 2.2397 | 0.08558 | -0.1508 | 26.1708
20 | 2.2403 | 0.09215 | -0.1505 | 24.3114

## 117. Re 12M Mach 0.25 (1)
BIGFOIL.COM POLAR EXPORT
Joukowsky 14.00% thick 8.00% camber
Joukowsky 14.00% thick 8.00% camber |  |  |  | Cl Max: | 2.279 | at alpha= | 12.5 | deg
JavaFoil+Calcfoil stall+Eppler ext transition |  |  |  | L/D Max: | 166.616 | at alpha= | -2 | deg
Re: | 12000000 |  |  | Cd Min: | 0.00368 | at alpha= | -7 | deg
Mach: | 0.25 |  |  | Cl=0 at alpha= | -9.283 | deg
|  |  |  | @ Cl=0.1, Cd= | 0.015834
|  |  |  | @ Cl=0.4, Cd= | 0.0038163
|  |  |  | @ Cl=0.6, Cd= | 0.0041272
alpha (deg) | Cl | Cd | Cm | Cl/Cd
-20 | -0.395 | 0.16176 | -0.13 | -2.442
-19.5 | -0.417 | 0.15085 | -0.133 | -2.764
-19 | -0.435 | 0.14208 | -0.135 | -3.062
-18.5 | -0.449 | 0.13385 | -0.137 | -3.356
-18 | -0.46 | 0.12544 | -0.139 | -3.663
-17.5 | -0.466 | 0.11756 | -0.142 | -3.961
-17 | -0.467 | 0.11019 | -0.144 | -4.242
-16.5 | -0.465 | 0.10249 | -0.147 | -4.537
-16 | -0.458 | 0.09583 | -0.149 | -4.779
-15.5 | -0.447 | 0.08923 | -0.152 | -5.006
-15 | -0.431 | 0.08253 | -0.155 | -5.224
-14.5 | -0.411 | 0.0762 | -0.158 | -5.396
-14 | -0.386 | 0.07038 | -0.161 | -5.488
-13.5 | -0.358 | 0.06485 | -0.164 | -5.517
-13 | -0.326 | 0.05946 | -0.167 | -5.481
-12.5 | -0.291 | 0.05405 | -0.17 | -5.381
-12 | -0.253 | 0.04878 | -0.174 | -5.182
-11.5 | -0.212 | 0.04377 | -0.178 | -4.841
-11 | -0.168 | 0.0387 | -0.182 | -4.351
-10.5 | -0.122 | 0.03415 | -0.186 | -3.579
-10 | -0.074 | 0.02945 | -0.19 | -2.505
-9.5 | -0.023 | 0.02511 | -0.195 | -0.912
-9 | 0.03 | 0.02118 | -0.2 | 1.428
-8.5 | 0.086 | 0.01685 | -0.205 | 5.097
-8 | 0.144 | 0.01264 | -0.212 | 11.432
-7.5 | 0.209 | 0.00915 | -0.222 | 22.817
-7 | 0.283 | 0.00368 | -0.235 | 76.84
-6.5 | 0.347 | 0.00375 | -0.235 | 92.455
-6 | 0.411 | 0.00383 | -0.236 | 107.096
-5.5 | 0.475 | 0.00396 | -0.236 | 119.787
-5 | 0.539 | 0.00407 | -0.236 | 132.19
-4.5 | 0.603 | 0.00413 | -0.236 | 146.034
-4 | 0.667 | 0.00432 | -0.236 | 154.279
-3.5 | 0.73 | 0.0047 | -0.236 | 155.389
-3 | 0.797 | 0.00499 | -0.237 | 159.7
-2.5 | 0.86 | 0.00526 | -0.237 | 163.438
-2 | 0.923 | 0.00554 | -0.237 | 166.616
-1.5 | 0.986 | 0.00598 | -0.237 | 164.838
-1 | 1.049 | 0.00734 | -0.237 | 142.927
-0.5 | 1.111 | 0.00778 | -0.237 | 142.774
0 | 1.167 | 0.00828 | -0.237 | 140.882
0.5 | 1.228 | 0.0088 | -0.237 | 139.532
1 | 1.29 | 0.00941 | -0.237 | 136.998
1.5 | 1.35 | 0.00923 | -0.237 | 146.259
2 | 1.41 | 0.00926 | -0.237 | 152.267
2.5 | 1.469 | 0.00922 | -0.237 | 159.305
3 | 1.528 | 0.00919 | -0.237 | 166.351
3.5 | 1.587 | 0.0096 | -0.237 | 165.252
4 | 1.645 | 0.0104 | -0.236 | 158.177
4.5 | 1.702 | 0.01091 | -0.236 | 155.995
5 | 1.759 | 0.01147 | -0.236 | 153.331
5.5 | 1.814 | 0.0121 | -0.236 | 149.959
6 | 1.868 | 0.01277 | -0.235 | 146.31
6.5 | 1.92 | 0.01352 | -0.235 | 142.052
7 | 1.97 | 0.0143 | -0.235 | 137.8
7.5 | 2.017 | 0.01521 | -0.234 | 132.658
8 | 2.061 | 0.01617 | -0.234 | 127.472
8.5 | 2.103 | 0.01717 | -0.233 | 122.439
9 | 2.141 | 0.0182 | -0.233 | 117.627
9.5 | 2.175 | 0.01922 | -0.232 | 113.189
10 | 2.205 | 0.01995 | -0.232 | 110.533
10.5 | 2.231 | 0.02109 | -0.231 | 105.783
11 | 2.252 | 0.02224 | -0.231 | 101.261
11.5 | 2.266 | 0.02346 | -0.23 | 96.606
12 | 2.275 | 0.02473 | -0.23 | 91.996
12.5 | 2.279 | 0.0261 | -0.229 | 87.321
13 | 2.275 | 0.02757 | -0.228 | 82.495
13.5 | 2.263 | 0.02919 | -0.227 | 77.525
14 | 2.244 | 0.03087 | -0.227 | 72.693
14.5 | 2.218 | 0.0327 | -0.226 | 67.83
15 | 2.185 | 0.03465 | -0.225 | 63.075
15.5 | 2.142 | 0.03681 | -0.224 | 58.201
16 | 2.091 | 0.03914 | -0.223 | 53.443
16.5 | 2.034 | 0.04176 | -0.222 | 48.702
17 | 1.969 | 0.04473 | -0.221 | 44.027
17.5 | 1.898 | 0.04789 | -0.22 | 39.633

## 118. Re 12M Mach 0.25 (2)
BIGFOIL.COM POLAR EXPORT
Joukowsky 14.00% thick 8.00% camber
Joukowsky 14.00% thick 8.00% camber |  |  |  | Cl Max: | 2.2166 | at alpha= | 18 | deg
XFOIL ncrit=9 |  |  |  | L/D Max: | 221.814 | at alpha= | 2.5 | deg
Re: | 12000000 |  |  | Cd Min: | 0.16042 | at alpha= | -20 | deg
Mach: | 0.25 |  |  | Cl=0 at alpha= | -8.8563 | deg
|  |  |  | @ Cl=0.1, Cd= | 0.0061061
|  |  |  | @ Cl=0.4, Cd= | 0.0053986
|  |  |  | @ Cl=0.6, Cd= | 0.0051724
alpha (deg) | Cl | Cd | Cm | Cl/Cd
-20 | -0.3567 | 0.16042 | -0.089 | -2.2235
-19 | -0.342 | 0.14289 | -0.1023 | -2.3934
-17 | -0.2935 | 0.10145 | -0.1473 | -2.8931
-16.5 | -0.321 | 0.08854 | -0.1588 | -3.6255
-16 | -0.3592 | 0.0761 | -0.1694 | -4.7201
-15 | -0.5338 | 0.04566 | -0.195 | -11.6908
-14.5 | -0.7408 | 0.0153 | -0.2327 | -48.4183
-14 | -0.6778 | 0.01303 | -0.2364 | -52.0184
-13.5 | -0.6125 | 0.01174 | -0.2379 | -52.1721
-13 | -0.5465 | 0.01082 | -0.2388 | -50.5083
-12.5 | -0.4802 | 0.00987 | -0.2398 | -48.6525
-12 | -0.4137 | 0.00911 | -0.2406 | -45.4116
-11.5 | -0.3476 | 0.00855 | -0.2411 | -40.655
-11 | -0.2814 | 0.00809 | -0.2415 | -34.7837
-10.5 | -0.2154 | 0.00759 | -0.2421 | -28.3794
-10 | -0.1495 | 0.00719 | -0.2426 | -20.7928
-9.5 | -0.0843 | 0.0069 | -0.2429 | -12.2174
-9 | -0.0186 | 0.00654 | -0.2435 | -2.844
-8.5 | 0.0461 | 0.00633 | -0.2439 | 7.2828
-8 | 0.1111 | 0.00606 | -0.2444 | 18.3333
-7.5 | 0.1755 | 0.0059 | -0.2449 | 29.7458
-7 | 0.2397 | 0.00571 | -0.2454 | 41.979
-6.5 | 0.3039 | 0.00556 | -0.2459 | 54.6583
-6 | 0.3674 | 0.00546 | -0.2464 | 67.2894
-5.5 | 0.4311 | 0.00534 | -0.2469 | 80.7303
-5 | 0.4944 | 0.00525 | -0.2474 | 94.1714
-4.5 | 0.5572 | 0.00522 | -0.2479 | 106.7433
-4 | 0.6202 | 0.00515 | -0.2484 | 120.4272
-3.5 | 0.6826 | 0.00514 | -0.2489 | 132.8016
-3 | 0.7447 | 0.00515 | -0.2493 | 144.6019
-2.5 | 0.807 | 0.00513 | -0.2498 | 157.3099
-2 | 0.8687 | 0.00516 | -0.2502 | 168.3527
-1.5 | 0.9298 | 0.00522 | -0.2505 | 178.1226
-1 | 0.991 | 0.00528 | -0.2508 | 187.6894
-0.5 | 1.052 | 0.00534 | -0.2511 | 197.0037
0 | 1.1124 | 0.00545 | -0.2513 | 204.1101
0.5 | 1.1722 | 0.00558 | -0.2515 | 210.0717
1 | 1.2315 | 0.00574 | -0.2515 | 214.547
1.5 | 1.2903 | 0.00591 | -0.2514 | 218.3249
2 | 1.3487 | 0.00611 | -0.2512 | 220.7365
2.5 | 1.4063 | 0.00634 | -0.2509 | 221.8139
3 | 1.4631 | 0.0066 | -0.2505 | 221.6818
3.5 | 1.5191 | 0.00688 | -0.2498 | 220.7994
4 | 1.5737 | 0.00721 | -0.2489 | 218.2663
4.5 | 1.6253 | 0.00767 | -0.2475 | 211.9035
5 | 1.6763 | 0.00811 | -0.2459 | 206.6954
5.5 | 1.7224 | 0.00871 | -0.2434 | 197.7497
6 | 1.766 | 0.00931 | -0.2404 | 189.6885
6.5 | 1.7952 | 0.00997 | -0.2345 | 180.0602
7 | 1.8249 | 0.01081 | -0.229 | 168.8159
7.5 | 1.8552 | 0.01175 | -0.2238 | 157.8894
8 | 1.8814 | 0.01297 | -0.2182 | 145.0578
8.5 | 1.9094 | 0.01425 | -0.2132 | 133.993
9 | 1.9342 | 0.01581 | -0.2079 | 122.3403
10 | 1.9853 | 0.01909 | -0.1986 | 103.9969
10.5 | 2.0101 | 0.02109 | -0.1941 | 95.3106
11 | 2.0326 | 0.0234 | -0.1896 | 86.8632
11.5 | 2.0539 | 0.02596 | -0.1853 | 79.1179
12 | 2.0744 | 0.02876 | -0.1811 | 72.128
12.5 | 2.0945 | 0.03177 | -0.1773 | 65.927
13 | 2.1137 | 0.03505 | -0.1737 | 60.3053
13.5 | 2.1326 | 0.0385 | -0.1703 | 55.3922
14 | 2.1493 | 0.04236 | -0.1671 | 50.7389
14.5 | 2.1619 | 0.0468 | -0.1641 | 46.1944
15 | 2.1752 | 0.05135 | -0.1614 | 42.3603
15.5 | 2.1864 | 0.05633 | -0.159 | 38.8141
16 | 2.1952 | 0.06174 | -0.1568 | 35.5556
16.5 | 2.2037 | 0.06737 | -0.1549 | 32.7104
17 | 2.2085 | 0.07359 | -0.1533 | 30.0109
17.5 | 2.2131 | 0.08001 | -0.1521 | 27.6603
18 | 2.2166 | 0.08671 | -0.1512 | 25.5634
18.5 | 2.2111 | 0.09476 | -0.1509 | 23.3337
19 | 2.2108 | 0.10219 | -0.1508 | 21.6342
19.5 | 2.2091 | 0.10981 | -0.1512 | 20.1175
20 | 2.2026 | 0.11817 | -0.1521 | 18.6392

## 119. Re 12M Mach 0.50 (1)
BIGFOIL.COM POLAR EXPORT
Joukowsky 14.00% thick 8.00% camber
Joukowsky 14.00% thick 8.00% camber |  |  |  | Cl Max: | 2.224 | at alpha= | 9 | deg
JavaFoil+Calcfoil stall+Eppler ext transition |  |  |  | L/D Max: | 175.97 | at alpha= | -3 | deg
Re: | 12000000 |  |  | Cd Min: | 0.00406 | at alpha= | -5.5 | deg
Mach: | 0.5 |  |  | Cl=0 at alpha= | -9.2979 | deg
|  |  |  | @ Cl=0.1, Cd= | 0.033148
|  |  |  | @ Cl=0.4, Cd= | 0.012432
|  |  |  | @ Cl=0.6, Cd= | 0.0041819
alpha (deg) | Cl | Cd | Cm | Cl/Cd
-20 | -0.641 | 0.14979 | -0.158 | -4.28
-19.5 | -0.608 | 0.16226 | -0.152 | -3.748
-19 | -0.579 | 0.14688 | -0.153 | -3.939
-18.5 | -0.549 | 0.13524 | -0.156 | -4.062
-18 | -0.521 | 0.12225 | -0.16 | -4.258
-17.5 | -0.488 | 0.12504 | -0.153 | -3.903
-17 | -0.459 | 0.11315 | -0.158 | -4.061
-16.5 | -0.432 | 0.10002 | -0.166 | -4.319
-16 | -0.397 | 0.1074 | -0.151 | -3.7
-15.5 | -0.37 | 0.09485 | -0.162 | -3.901
-15 | -0.342 | 0.08433 | -0.17 | -4.059
-14.5 | -0.308 | 0.09241 | -0.155 | -3.338
-14 | -0.281 | 0.08088 | -0.166 | -3.471
-13.5 | -0.247 | 0.09134 | -0.144 | -2.709
-13 | -0.22 | 0.07644 | -0.162 | -2.88
-12.5 | -0.189 | 0.08103 | -0.149 | -2.33
-12 | -0.16 | 0.07147 | -0.159 | -2.242
-11.5 | -0.13 | 0.07334 | -0.149 | -1.77
-11 | -0.101 | 0.06342 | -0.163 | -1.597
-10.5 | -0.071 | 0.0648 | -0.153 | -1.1
-10 | -0.042 | 0.06182 | -0.154 | -0.679
-9.5 | -0.019 | 0.05022 | -0.174 | -0.387
-9 | 0.028 | 0.04154 | -0.187 | 0.679
-8.5 | 0.083 | 0.03476 | -0.197 | 2.401
-8 | 0.143 | 0.02907 | -0.206 | 4.93
-7.5 | 0.207 | 0.02409 | -0.213 | 8.578
-7 | 0.273 | 0.01953 | -0.221 | 13.993
-6.5 | 0.343 | 0.01549 | -0.229 | 22.127
-6 | 0.417 | 0.01152 | -0.237 | 36.199
-5.5 | 0.526 | 0.00406 | -0.264 | 129.659
-5 | 0.599 | 0.00418 | -0.264 | 143.401
-4.5 | 0.671 | 0.00432 | -0.264 | 155.43
-4 | 0.743 | 0.00459 | -0.264 | 161.95
-3.5 | 0.815 | 0.00474 | -0.264 | 171.905
-3 | 0.891 | 0.00506 | -0.265 | 175.97
-2.5 | 0.961 | 0.00564 | -0.265 | 170.323
-2 | 1.032 | 0.00603 | -0.265 | 171.02
-1.5 | 1.102 | 0.00652 | -0.265 | 168.983
-1 | 1.172 | 0.00833 | -0.265 | 140.73
-0.5 | 1.243 | 0.00899 | -0.265 | 138.275
0 | 1.299 | 0.00901 | -0.265 | 144.25
0.5 | 1.366 | 0.00907 | -0.265 | 150.585
1 | 1.432 | 0.00904 | -0.264 | 158.359
1.5 | 1.498 | 0.01 | -0.264 | 149.764
2 | 1.564 | 0.01054 | -0.264 | 148.326
2.5 | 1.628 | 0.01113 | -0.264 | 146.248
3 | 1.692 | 0.01176 | -0.264 | 143.849
3.5 | 1.755 | 0.01237 | -0.263 | 141.862
4 | 1.817 | 0.0129 | -0.263 | 140.873
4.5 | 1.877 | 0.01372 | -0.263 | 136.868
5 | 1.937 | 0.01466 | -0.262 | 132.109
5.5 | 1.994 | 0.01571 | -0.262 | 126.885
6 | 2.048 | 0.01692 | -0.261 | 121.034
6.5 | 2.098 | 0.01824 | -0.261 | 114.998
7 | 2.142 | 0.01985 | -0.26 | 107.914
7.5 | 2.179 | 0.02165 | -0.259 | 100.631
8 | 2.207 | 0.02361 | -0.258 | 93.473
8.5 | 2.223 | 0.02565 | -0.258 | 86.67
9 | 2.224 | 0.02785 | -0.257 | 79.876
9.5 | 2.202 | 0.03036 | -0.256 | 72.529
10 | 2.14 | 0.033 | -0.255 | 64.86
10.5 | 1.999 | 0.03674 | -0.253 | 54.403
11 | 1.307 | 0.04399 | -0.251 | 29.713
11.5 | 1.335 | 0.0445 | -0.251 | 30.01
12 | 1.36 | 0.04799 | -0.249 | 28.334
12.5 | 1.387 | 0.04897 | -0.249 | 28.325
13 | 1.411 | 0.05191 | -0.247 | 27.188
13.5 | 1.435 | 0.05558 | -0.246 | 25.814
14 | 1.448 | 0.06482 | -0.242 | 22.339

## 120. Re 12M Mach 0.50 (2)
BIGFOIL.COM POLAR EXPORT
Joukowsky 14.00% thick 8.00% camber
Joukowsky 14.00% thick 8.00% camber |  |  |  | Cl Max: | 2.1782 | at alpha= | 16.5 | deg
XFOIL ncrit=9 |  |  |  | L/D Max: | 224.423 | at alpha= | 2 | deg
Re: | 12000000 |  |  | Cd Min: | 0.22056 | at alpha= | 20 | deg
Mach: | 0.5 |  |  | Cl=0 at alpha= | -8.3159 | deg
|  |  |  | @ Cl=0.1, Cd= | 0.0072669
|  |  |  | @ Cl=0.4, Cd= | 0.0060201
|  |  |  | @ Cl=0.6, Cd= | 0.005661
alpha (deg) | Cl | Cd | Cm | Cl/Cd
-20 | -0.201 | 0.2016 | -0.0981 | -0.99702
-19.5 | -0.1675 | 0.19145 | -0.1084 | -0.8749
-19 | -0.1075 | 0.18036 | -0.126 | -0.59603
-18.5 | -0.0825 | 0.17175 | -0.1331 | -0.48035
-18 | -0.0681 | 0.16257 | -0.1387 | -0.4189
-17.5 | -0.0449 | 0.15608 | -0.1434 | -0.28767
-16.5 | -0.0254 | 0.13889 | -0.1532 | -0.18288
-16 | -0.0139 | 0.13128 | -0.1576 | -0.10588
-15.5 | -0.0113 | 0.1225 | -0.1628 | -0.092245
-15 | -0.0078 | 0.11433 | -0.1678 | -0.068224
-14.5 | -0.0009 | 0.10681 | -0.1727 | -0.0084262
-14 | 0.0042 | 0.09935 | -0.1777 | 0.042275
-13.5 | 0.0118 | 0.09252 | -0.1822 | 0.12754
-13 | 0.0077 | 0.08453 | -0.188 | 0.091092
-12.5 | 0.0043 | 0.07702 | -0.1936 | 0.05583
-12 | -0.0009 | 0.06974 | -0.1991 | -0.012905
-11.5 | -0.0086 | 0.06268 | -0.2044 | -0.1372
-11 | -0.0321 | 0.05467 | -0.2109 | -0.58716
-10.5 | -0.0705 | 0.04635 | -0.2175 | -1.521
-10 | -0.1299 | 0.03896 | -0.2205 | -3.3342
-9.5 | -0.1808 | 0.02743 | -0.2394 | -6.5913
-9 | -0.1274 | 0.01036 | -0.2796 | -12.2973
-8.5 | -0.0327 | 0.00836 | -0.2817 | -3.9115
-8 | 0.0561 | 0.00755 | -0.2813 | 7.4305
-7.5 | 0.1414 | 0.007 | -0.2807 | 20.2
-7 | 0.225 | 0.00662 | -0.2802 | 33.9879
-6.5 | 0.3061 | 0.00631 | -0.2798 | 48.5103
-6 | 0.3862 | 0.00605 | -0.2796 | 63.8347
-5.5 | 0.4647 | 0.00588 | -0.2794 | 79.0306
-5 | 0.5415 | 0.00576 | -0.2793 | 94.0104
-4.5 | 0.6183 | 0.00563 | -0.2795 | 109.8224
-4 | 0.6935 | 0.00556 | -0.2797 | 124.7302
-3.5 | 0.7676 | 0.00554 | -0.2798 | 138.556
-3 | 0.8418 | 0.0055 | -0.2801 | 153.0545
-2.5 | 0.9146 | 0.00552 | -0.2803 | 165.6884
-2 | 0.9864 | 0.00558 | -0.2804 | 176.7742
-1.5 | 1.0586 | 0.00563 | -0.2806 | 188.0284
-1 | 1.1298 | 0.00571 | -0.2807 | 197.8634
-0.5 | 1.1998 | 0.00584 | -0.2806 | 205.4452
0 | 1.269 | 0.006 | -0.2803 | 211.5
0.5 | 1.3383 | 0.00615 | -0.2799 | 217.6098
1 | 1.4064 | 0.00633 | -0.2794 | 222.1801
1.5 | 1.4729 | 0.00657 | -0.2784 | 224.1857
2 | 1.5373 | 0.00685 | -0.2769 | 224.4234
2.5 | 1.5992 | 0.00718 | -0.2749 | 222.7298
3 | 1.6518 | 0.00753 | -0.2709 | 219.3625
3.5 | 1.7006 | 0.008 | -0.2662 | 212.575
4 | 1.7495 | 0.00857 | -0.2616 | 204.1424
4.5 | 1.7971 | 0.00926 | -0.2568 | 194.0713
5 | 1.8427 | 0.01011 | -0.2517 | 182.2651
5.5 | 1.8852 | 0.01117 | -0.2462 | 168.7735
6 | 1.921 | 0.01262 | -0.2399 | 152.2187
6.5 | 1.9565 | 0.01427 | -0.2337 | 137.1058
7 | 1.9875 | 0.01632 | -0.2272 | 121.7831
7.5 | 2.0129 | 0.01886 | -0.2204 | 106.7285
8 | 2.0332 | 0.02196 | -0.2135 | 92.5865
8.5 | 2.0556 | 0.02527 | -0.2072 | 81.3455
9 | 2.0692 | 0.02947 | -0.2007 | 70.2138
9.5 | 2.0829 | 0.03402 | -0.1947 | 61.2257
10 | 2.0958 | 0.03903 | -0.1893 | 53.6972
10.5 | 2.1037 | 0.0448 | -0.1843 | 46.9576
11.5 | 2.1292 | 0.0567 | -0.1766 | 37.552
12 | 2.1357 | 0.06367 | -0.1731 | 33.5433
12.5 | 2.1448 | 0.07065 | -0.17 | 30.3581
13 | 2.1512 | 0.07818 | -0.1674 | 27.516
13.5 | 2.1547 | 0.08631 | -0.1653 | 24.9647
14 | 2.1602 | 0.0944 | -0.1636 | 22.8835
14.5 | 2.1635 | 0.10295 | -0.1624 | 21.0151
15 | 2.165 | 0.11185 | -0.1619 | 19.3563
15.5 | 2.1698 | 0.12048 | -0.1617 | 18.0096
16 | 2.173 | 0.12938 | -0.1621 | 16.7955
16.5 | 2.1782 | 0.1381 | -0.1629 | 15.7726
17 | 2.1771 | 0.14771 | -0.1647 | 14.739
17.5 | 2.1737 | 0.15773 | -0.1674 | 13.7811
18 | 2.165 | 0.16851 | -0.1713 | 12.8479
18.5 | 2.147 | 0.18058 | -0.1769 | 11.8895
19 | 2.126 | 0.19334 | -0.1839 | 10.9962
19.5 | 2.1004 | 0.20696 | -0.1926 | 10.1488
20 | 2.0767 | 0.22056 | -0.2018 | 9.4156

## 121. Re 14M Mach 0.00 (1)
BIGFOIL.COM POLAR EXPORT
Joukowsky 14.00% thick 8.00% camber
Joukowsky 14.00% thick 8.00% camber |  |  |  | Cl Max: | 2.313 | at alpha= | 14 | deg
JavaFoil+Calcfoil stall+Eppler ext transition |  |  |  | L/D Max: | 172.789 | at alpha= | 4 | deg
Re: | 14000000 |  |  | Cd Min: | 0.00353 | at alpha= | -8 | deg
Mach: | 0 |  |  | Cl=0 at alpha= | -9.283 | deg
|  |  |  | @ Cl=0.1, Cd= | 0.0095367
|  |  |  | @ Cl=0.4, Cd= | 0.0037829
|  |  |  | @ Cl=0.6, Cd= | 0.0041777
alpha (deg) | Cl | Cd | Cm | Cl/Cd
-20 | -0.644 | 0.13171 | -0.143 | -4.893
-19.5 | -0.637 | 0.12544 | -0.144 | -5.081
-19 | -0.629 | 0.1185 | -0.146 | -5.304
-18.5 | -0.617 | 0.11253 | -0.147 | -5.486
-18 | -0.604 | 0.10569 | -0.149 | -5.719
-17.5 | -0.589 | 0.09935 | -0.151 | -5.928
-17 | -0.571 | 0.09348 | -0.152 | -6.108
-16.5 | -0.551 | 0.08756 | -0.154 | -6.29
-16 | -0.528 | 0.0818 | -0.156 | -6.454
-15.5 | -0.503 | 0.07619 | -0.159 | -6.599
-15 | -0.475 | 0.07042 | -0.161 | -6.749
-14.5 | -0.445 | 0.0652 | -0.163 | -6.825
-14 | -0.412 | 0.06008 | -0.166 | -6.856
-13.5 | -0.377 | 0.0551 | -0.168 | -6.836
-13 | -0.339 | 0.05034 | -0.171 | -6.741
-12.5 | -0.3 | 0.04551 | -0.174 | -6.592
-12 | -0.259 | 0.04066 | -0.177 | -6.364
-11.5 | -0.215 | 0.03609 | -0.181 | -5.971
-11 | -0.17 | 0.03135 | -0.185 | -5.436
-10.5 | -0.123 | 0.02724 | -0.188 | -4.522
-10 | -0.074 | 0.02328 | -0.192 | -3.18
-9.5 | -0.023 | 0.01919 | -0.197 | -1.196
-9 | 0.03 | 0.01498 | -0.203 | 2.028
-8.5 | 0.087 | 0.01101 | -0.21 | 7.875
-8 | 0.153 | 0.00353 | -0.227 | 43.403
-7.5 | 0.214 | 0.00357 | -0.228 | 59.842
-7 | 0.275 | 0.00363 | -0.228 | 75.781
-6.5 | 0.337 | 0.0037 | -0.228 | 90.988
-6 | 0.398 | 0.00378 | -0.228 | 105.361
-5.5 | 0.46 | 0.00387 | -0.228 | 118.822
-5 | 0.522 | 0.00395 | -0.228 | 132.268
-4.5 | 0.584 | 0.00409 | -0.229 | 142.691
-4 | 0.646 | 0.00443 | -0.229 | 145.84
-3.5 | 0.708 | 0.00465 | -0.229 | 152.072
-3 | 0.771 | 0.00481 | -0.229 | 160.532
-2.5 | 0.832 | 0.00511 | -0.229 | 162.782
-2 | 0.894 | 0.00545 | -0.229 | 163.949
-1.5 | 0.954 | 0.00589 | -0.229 | 162.155
-1 | 1.015 | 0.00631 | -0.229 | 160.933
-0.5 | 1.076 | 0.00756 | -0.23 | 142.288
0 | 1.131 | 0.00796 | -0.23 | 142.054
0.5 | 1.19 | 0.00844 | -0.23 | 141.002
1 | 1.25 | 0.00898 | -0.23 | 139.214
1.5 | 1.309 | 0.00921 | -0.23 | 142.077
2 | 1.367 | 0.00969 | -0.23 | 141.066
2.5 | 1.425 | 0.00972 | -0.23 | 146.627
3 | 1.483 | 0.00967 | -0.23 | 153.395
3.5 | 1.54 | 0.00959 | -0.229 | 160.538
4 | 1.597 | 0.00924 | -0.229 | 172.789
4.5 | 1.653 | 0.00971 | -0.229 | 170.296
5 | 1.708 | 0.01079 | -0.229 | 158.328
5.5 | 1.763 | 0.01134 | -0.229 | 155.438
6 | 1.816 | 0.01192 | -0.228 | 152.39
6.5 | 1.868 | 0.01257 | -0.228 | 148.638
7 | 1.918 | 0.01319 | -0.228 | 145.376
7.5 | 1.966 | 0.01393 | -0.227 | 141.148
8 | 2.011 | 0.01471 | -0.227 | 136.737
8.5 | 2.055 | 0.01551 | -0.227 | 132.477
9 | 2.095 | 0.01632 | -0.226 | 128.393
9.5 | 2.134 | 0.01713 | -0.226 | 124.572
10 | 2.169 | 0.01795 | -0.225 | 120.841
10.5 | 2.2 | 0.01849 | -0.225 | 119.004
11 | 2.229 | 0.01939 | -0.224 | 114.94
11.5 | 2.253 | 0.0203 | -0.224 | 110.969
12 | 2.273 | 0.0213 | -0.223 | 106.738
12.5 | 2.29 | 0.02235 | -0.223 | 102.479
13 | 2.302 | 0.02342 | -0.222 | 98.296
13.5 | 2.31 | 0.02457 | -0.222 | 94.001
14 | 2.313 | 0.02577 | -0.221 | 89.74
14.5 | 2.312 | 0.02705 | -0.22 | 85.461
15 | 2.307 | 0.02844 | -0.22 | 81.11
15.5 | 2.296 | 0.02989 | -0.219 | 76.809
16 | 2.28 | 0.03141 | -0.218 | 72.599
16.5 | 2.261 | 0.03311 | -0.218 | 68.296
17 | 2.238 | 0.03493 | -0.217 | 64.069
17.5 | 2.211 | 0.03683 | -0.216 | 60.03
18 | 2.181 | 0.0389 | -0.215 | 56.065
18.5 | 2.146 | 0.04104 | -0.214 | 52.29
19 | 2.108 | 0.04346 | -0.213 | 48.502

## 122. Re 14M Mach 0.00 (2)
BIGFOIL.COM POLAR EXPORT
Joukowsky 14.00% thick 8.00% camber
Joukowsky 14.00% thick 8.00% camber |  |  |  | Cl Max: | 2.2677 | at alpha= | 19.5 | deg
XFOIL ncrit=9 |  |  |  | L/D Max: | 219.87 | at alpha= | 2.5 | deg
Re: | 14000000 |  |  | Cd Min: | 0.13454 | at alpha= | -20 | deg
Mach: | 0 |  |  | Cl=0 at alpha= | -8.9901 | deg
|  |  |  | @ Cl=0.1, Cd= | 0.0057656
|  |  |  | @ Cl=0.4, Cd= | 0.0051708
|  |  |  | @ Cl=0.6, Cd= | 0.00501
alpha (deg) | Cl | Cd | Cm | Cl/Cd
-20 | -0.4766 | 0.13454 | -0.095 | -3.5424
-19.5 | -0.4834 | 0.12487 | -0.1019 | -3.8712
-19 | -0.5011 | 0.11375 | -0.1098 | -4.4053
-18 | -0.5987 | 0.06517 | -0.1701 | -9.1867
-17.5 | -0.8322 | 0.03675 | -0.1898 | -22.6449
-17 | -0.9403 | 0.01515 | -0.2156 | -62.066
-16.5 | -0.8876 | 0.01351 | -0.2184 | -65.6995
-16 | -0.8321 | 0.0123 | -0.2205 | -67.6504
-15.5 | -0.7755 | 0.01145 | -0.2219 | -67.7293
-15 | -0.7176 | 0.01075 | -0.2231 | -66.7535
-14.5 | -0.6595 | 0.01019 | -0.2241 | -64.7203
-14 | -0.6006 | 0.00961 | -0.2252 | -62.4974
-13.5 | -0.5417 | 0.00903 | -0.2263 | -59.9889
-13 | -0.482 | 0.00849 | -0.2274 | -56.7727
-12.5 | -0.4226 | 0.00811 | -0.2282 | -52.1085
-12 | -0.3626 | 0.00777 | -0.2291 | -46.6667
-11.5 | -0.3026 | 0.00739 | -0.23 | -40.9472
-11 | -0.2423 | 0.00703 | -0.2309 | -34.4666
-10.5 | -0.1822 | 0.00678 | -0.2316 | -26.8732
-10 | -0.1219 | 0.00653 | -0.2324 | -18.6677
-9.5 | -0.0613 | 0.00625 | -0.2332 | -9.808
-9 | -0.0012 | 0.00609 | -0.2339 | -0.19704
-8.5 | 0.0594 | 0.00586 | -0.2346 | 10.1365
-8 | 0.1196 | 0.00572 | -0.2353 | 20.9091
-7.5 | 0.1802 | 0.00554 | -0.236 | 32.5271
-7 | 0.2404 | 0.00543 | -0.2367 | 44.2726
-6.5 | 0.3006 | 0.00532 | -0.2373 | 56.5038
-6 | 0.3609 | 0.00521 | -0.2379 | 69.2706
-5.5 | 0.4207 | 0.00515 | -0.2385 | 81.6893
-5 | 0.4809 | 0.00507 | -0.2391 | 94.8521
-4.5 | 0.5408 | 0.00502 | -0.2397 | 107.7291
-4 | 0.6002 | 0.00501 | -0.2402 | 119.8004
-3.5 | 0.6599 | 0.00498 | -0.2407 | 132.51
-3 | 0.7194 | 0.00497 | -0.2412 | 144.7485
-2.5 | 0.7784 | 0.005 | -0.2417 | 155.68
-2 | 0.8373 | 0.00503 | -0.2421 | 166.4612
-1.5 | 0.8962 | 0.00506 | -0.2425 | 177.1146
-1 | 0.9547 | 0.00512 | -0.2429 | 186.4648
-0.5 | 1.0126 | 0.00521 | -0.2431 | 194.357
0 | 1.0702 | 0.00532 | -0.2434 | 201.1654
0.5 | 1.1276 | 0.00544 | -0.2436 | 207.2794
1 | 1.1847 | 0.00557 | -0.2437 | 212.693
1.5 | 1.2412 | 0.00573 | -0.2438 | 216.6143
2 | 1.2971 | 0.00592 | -0.2437 | 219.1047
2.5 | 1.3522 | 0.00615 | -0.2436 | 219.8699
3 | 1.4065 | 0.00641 | -0.2433 | 219.4228
3.5 | 1.4604 | 0.00667 | -0.2429 | 218.9505
4 | 1.5126 | 0.00703 | -0.2423 | 215.1636
4.5 | 1.5635 | 0.00743 | -0.2414 | 210.4307
5 | 1.6124 | 0.00791 | -0.2402 | 203.8432
5.5 | 1.6608 | 0.00837 | -0.2389 | 198.4229
6 | 1.7063 | 0.00894 | -0.2371 | 190.8613
6.5 | 1.7488 | 0.00958 | -0.2348 | 182.547
7 | 1.79 | 0.01018 | -0.2322 | 175.835
7.5 | 1.8173 | 0.01084 | -0.2268 | 167.6476
8 | 1.8467 | 0.01158 | -0.222 | 159.4732
8.5 | 1.8747 | 0.01249 | -0.2173 | 150.0961
9 | 1.9043 | 0.01342 | -0.213 | 141.9001
9.5 | 1.9322 | 0.01452 | -0.2087 | 133.0716
10 | 1.96 | 0.01572 | -0.2047 | 124.6819
12 | 2.06 | 0.02182 | -0.1887 | 94.4088
12.5 | 2.0827 | 0.02381 | -0.185 | 87.4717
13 | 2.1041 | 0.02601 | -0.1814 | 80.8958
13.5 | 2.1248 | 0.0284 | -0.178 | 74.8169
14 | 2.1464 | 0.03083 | -0.1749 | 69.6205
14.5 | 2.1645 | 0.0337 | -0.1717 | 64.2285
15 | 2.1814 | 0.03679 | -0.1687 | 59.2933
15.5 | 2.1974 | 0.04012 | -0.166 | 54.7707
16 | 2.2113 | 0.04381 | -0.1633 | 50.4748
16.5 | 2.2246 | 0.04767 | -0.1609 | 46.6667
17 | 2.2365 | 0.05185 | -0.1588 | 43.134
17.5 | 2.2446 | 0.05659 | -0.1567 | 39.6643
18 | 2.2541 | 0.0613 | -0.1551 | 36.7716
18.5 | 2.2594 | 0.06667 | -0.1535 | 33.8893
19 | 2.263 | 0.07236 | -0.1523 | 31.2742
19.5 | 2.2677 | 0.07805 | -0.1514 | 29.0545
20 | 2.2672 | 0.08457 | -0.1508 | 26.8086

## 123. Re 14M Mach 0.10 (1)
BIGFOIL.COM POLAR EXPORT
Joukowsky 14.00% thick 8.00% camber
Joukowsky 14.00% thick 8.00% camber |  |  |  | Cl Max: | 2.307 | at alpha= | 14 | deg
JavaFoil+Calcfoil stall+Eppler ext transition |  |  |  | L/D Max: | 179.134 | at alpha= | 4.5 | deg
Re: | 14000000 |  |  | Cd Min: | 0.00353 | at alpha= | -8 | deg
Mach: | 0.1 |  |  | Cl=0 at alpha= | -9.283 | deg
|  |  |  | @ Cl=0.1, Cd= | 0.010203
|  |  |  | @ Cl=0.4, Cd= | 0.00378
|  |  |  | @ Cl=0.6, Cd= | 0.0041713
alpha (deg) | Cl | Cd | Cm | Cl/Cd
-20 | -0.62 | 0.13453 | -0.142 | -4.605
-19.5 | -0.615 | 0.12792 | -0.143 | -4.81
-19 | -0.609 | 0.12162 | -0.144 | -5.005
-18.5 | -0.6 | 0.11472 | -0.146 | -5.232
-18 | -0.59 | 0.1078 | -0.148 | -5.469
-17.5 | -0.576 | 0.10189 | -0.15 | -5.654
-17 | -0.56 | 0.09582 | -0.151 | -5.844
-16.5 | -0.542 | 0.0893 | -0.154 | -6.067
-16 | -0.52 | 0.08384 | -0.155 | -6.208
-15.5 | -0.497 | 0.07776 | -0.158 | -6.39
-15 | -0.471 | 0.07187 | -0.161 | -6.549
-14.5 | -0.441 | 0.06656 | -0.163 | -6.633
-14 | -0.409 | 0.06172 | -0.165 | -6.627
-13.5 | -0.375 | 0.0563 | -0.168 | -6.657
-13 | -0.338 | 0.05148 | -0.171 | -6.565
-12.5 | -0.299 | 0.04658 | -0.174 | -6.422
-12 | -0.258 | 0.04208 | -0.177 | -6.132
-11.5 | -0.215 | 0.03703 | -0.181 | -5.812
-11 | -0.17 | 0.03226 | -0.185 | -5.278
-10.5 | -0.123 | 0.02808 | -0.188 | -4.386
-10 | -0.074 | 0.02409 | -0.192 | -3.074
-9.5 | -0.023 | 0.01998 | -0.197 | -1.149
-9 | 0.03 | 0.016 | -0.202 | 1.896
-8.5 | 0.087 | 0.01181 | -0.209 | 7.328
-8 | 0.154 | 0.00353 | -0.228 | 43.519
-7.5 | 0.215 | 0.00358 | -0.229 | 60.023
-7 | 0.276 | 0.00364 | -0.229 | 75.97
-6.5 | 0.338 | 0.00371 | -0.229 | 91.235
-6 | 0.4 | 0.00378 | -0.229 | 105.903
-5.5 | 0.462 | 0.00388 | -0.229 | 119.266
-5 | 0.525 | 0.00395 | -0.23 | 132.656
-4.5 | 0.587 | 0.0041 | -0.23 | 143.264
-4 | 0.649 | 0.00444 | -0.23 | 146.322
-3.5 | 0.711 | 0.00466 | -0.23 | 152.624
-3 | 0.775 | 0.00481 | -0.23 | 161.044
-2.5 | 0.837 | 0.00512 | -0.23 | 163.278
-2 | 0.898 | 0.00548 | -0.23 | 163.985
-1.5 | 0.959 | 0.0059 | -0.231 | 162.508
-1 | 1.02 | 0.00633 | -0.231 | 161.232
-0.5 | 1.082 | 0.00759 | -0.231 | 142.593
0 | 1.136 | 0.008 | -0.231 | 142.09
0.5 | 1.196 | 0.00848 | -0.231 | 140.978
1 | 1.256 | 0.00903 | -0.231 | 139.122
1.5 | 1.315 | 0.00928 | -0.231 | 141.667
2 | 1.374 | 0.0093 | -0.231 | 147.76
2.5 | 1.432 | 0.0098 | -0.231 | 146.169
3 | 1.49 | 0.00974 | -0.231 | 152.911
3.5 | 1.547 | 0.00967 | -0.231 | 160.056
4 | 1.604 | 0.00931 | -0.23 | 172.315
4.5 | 1.661 | 0.00927 | -0.23 | 179.134
5 | 1.716 | 0.0109 | -0.23 | 157.424
5.5 | 1.771 | 0.01144 | -0.23 | 154.753
6 | 1.825 | 0.01205 | -0.23 | 151.404
6.5 | 1.876 | 0.0127 | -0.229 | 147.766
7 | 1.926 | 0.01335 | -0.229 | 144.312
7.5 | 1.974 | 0.01409 | -0.229 | 140.051
8 | 2.019 | 0.0149 | -0.228 | 135.54
8.5 | 2.063 | 0.01574 | -0.228 | 131.067
9 | 2.103 | 0.01654 | -0.227 | 127.123
9.5 | 2.141 | 0.01737 | -0.227 | 123.21
10 | 2.175 | 0.01823 | -0.226 | 119.333
10.5 | 2.206 | 0.01879 | -0.226 | 117.373
11 | 2.234 | 0.01972 | -0.225 | 113.288
11.5 | 2.257 | 0.02067 | -0.225 | 109.166
12 | 2.276 | 0.02169 | -0.224 | 104.92
12.5 | 2.291 | 0.02274 | -0.224 | 100.731
13 | 2.301 | 0.02387 | -0.223 | 96.39
13.5 | 2.306 | 0.02508 | -0.223 | 91.939
14 | 2.307 | 0.02633 | -0.222 | 87.62
14.5 | 2.303 | 0.02769 | -0.221 | 83.173
15 | 2.295 | 0.0291 | -0.221 | 78.861
15.5 | 2.28 | 0.03065 | -0.22 | 74.393
16 | 2.261 | 0.03231 | -0.219 | 69.979
16.5 | 2.237 | 0.03407 | -0.218 | 65.671
17 | 2.21 | 0.03594 | -0.218 | 61.481
17.5 | 2.178 | 0.03797 | -0.217 | 57.379
18 | 2.144 | 0.04016 | -0.216 | 53.371
18.5 | 2.103 | 0.04253 | -0.215 | 49.448
19 | 2.059 | 0.04513 | -0.214 | 45.63

## 124. Re 14M Mach 0.10 (2)
BIGFOIL.COM POLAR EXPORT
Joukowsky 14.00% thick 8.00% camber
Joukowsky 14.00% thick 8.00% camber |  |  |  | Cl Max: | 2.262 | at alpha= | 19.5 | deg
XFOIL ncrit=9 |  |  |  | L/D Max: | 220.893 | at alpha= | 2.5 | deg
Re: | 14000000 |  |  | Cd Min: | 0.13984 | at alpha= | -20 | deg
Mach: | 0.1 |  |  | Cl=0 at alpha= | -8.9706 | deg
|  |  |  | @ Cl=0.1, Cd= | 0.0057987
|  |  |  | @ Cl=0.4, Cd= | 0.0051898
|  |  |  | @ Cl=0.6, Cd= | 0.0050206
alpha (deg) | Cl | Cd | Cm | Cl/Cd
-20 | -0.4495 | 0.13984 | -0.0936 | -3.2144
-19.5 | -0.4539 | 0.13042 | -0.1002 | -3.4803
-19 | -0.4617 | 0.12066 | -0.1071 | -3.8265
-18.5 | -0.4928 | 0.10763 | -0.1163 | -4.5786
-18 | -0.5418 | 0.0918 | -0.129 | -5.902
-17.5 | -0.5925 | 0.06129 | -0.1749 | -9.6672
-17 | -0.7691 | 0.03883 | -0.191 | -19.8069
-16.5 | -0.9016 | 0.01489 | -0.2192 | -60.5507
-16 | -0.8464 | 0.01322 | -0.222 | -64.0242
-15.5 | -0.7895 | 0.01205 | -0.2238 | -65.5187
-15 | -0.7307 | 0.01118 | -0.2252 | -65.3578
-14.5 | -0.6717 | 0.01052 | -0.2262 | -63.8498
-14 | -0.6117 | 0.00992 | -0.2272 | -61.6633
-13.5 | -0.5518 | 0.00933 | -0.2282 | -59.1426
-13 | -0.4911 | 0.00871 | -0.2293 | -56.3835
-12.5 | -0.4307 | 0.00826 | -0.2301 | -52.1429
-12 | -0.3698 | 0.00789 | -0.2309 | -46.8695
-11.5 | -0.309 | 0.00753 | -0.2317 | -41.0359
-11 | -0.2478 | 0.00714 | -0.2325 | -34.7059
-10.5 | -0.1868 | 0.00685 | -0.2333 | -27.2701
-10 | -0.1258 | 0.00661 | -0.2339 | -19.0318
-9.5 | -0.0644 | 0.00631 | -0.2347 | -10.206
-9 | -0.0036 | 0.00613 | -0.2354 | -0.58728
-8.5 | 0.0577 | 0.00591 | -0.2361 | 9.7631
-8 | 0.1185 | 0.00575 | -0.2367 | 20.6087
-7.5 | 0.1797 | 0.00558 | -0.2374 | 32.2043
-7 | 0.2405 | 0.00545 | -0.238 | 44.1284
-6.5 | 0.3012 | 0.00534 | -0.2387 | 56.4045
-6 | 0.3621 | 0.00524 | -0.2393 | 69.1031
-5.5 | 0.4225 | 0.00516 | -0.2398 | 81.8798
-5 | 0.4831 | 0.00508 | -0.2404 | 95.0984
-4.5 | 0.5435 | 0.00503 | -0.241 | 108.0517
-4 | 0.6034 | 0.00502 | -0.2415 | 120.1992
-3.5 | 0.6635 | 0.005 | -0.242 | 132.7
-3 | 0.7235 | 0.00498 | -0.2425 | 145.2811
-2.5 | 0.7829 | 0.00501 | -0.2429 | 156.2675
-2 | 0.8421 | 0.00505 | -0.2433 | 166.7525
-1.5 | 0.9015 | 0.00507 | -0.2438 | 177.8107
-1 | 0.9604 | 0.00513 | -0.2441 | 187.2125
-0.5 | 1.0187 | 0.00522 | -0.2444 | 195.1533
0 | 1.0767 | 0.00534 | -0.2446 | 201.6292
0.5 | 1.1345 | 0.00545 | -0.2448 | 208.1651
1 | 1.192 | 0.00559 | -0.2449 | 213.2379
1.5 | 1.249 | 0.00574 | -0.245 | 217.5958
2 | 1.3052 | 0.00594 | -0.2449 | 219.7306
2.5 | 1.3607 | 0.00616 | -0.2448 | 220.8929
3 | 1.4154 | 0.00643 | -0.2444 | 220.1244
3.5 | 1.4696 | 0.0067 | -0.244 | 219.3433
4 | 1.5222 | 0.00705 | -0.2434 | 215.9149
4.5 | 1.5731 | 0.00747 | -0.2424 | 210.589
5 | 1.6223 | 0.00794 | -0.2411 | 204.3199
5.5 | 1.6708 | 0.00842 | -0.2397 | 198.4323
6 | 1.7159 | 0.009 | -0.2377 | 190.6556
6.5 | 1.7581 | 0.00965 | -0.2352 | 182.1865
7 | 1.7967 | 0.01024 | -0.2319 | 175.459
7.5 | 1.8225 | 0.01097 | -0.2261 | 166.1349
8 | 1.8525 | 0.01173 | -0.2214 | 157.9284
8.5 | 1.8799 | 0.01271 | -0.2165 | 147.9072
9 | 1.909 | 0.01372 | -0.2122 | 139.1399
9.5 | 1.9369 | 0.01489 | -0.2078 | 130.0806
10 | 1.9653 | 0.01614 | -0.2038 | 121.7658
11.5 | 2.0423 | 0.02063 | -0.1917 | 98.9966
12 | 2.0649 | 0.02261 | -0.1877 | 91.3268
12.5 | 2.0871 | 0.02473 | -0.1839 | 84.3955
13 | 2.1079 | 0.0271 | -0.1802 | 77.7823
13.5 | 2.1275 | 0.0297 | -0.1767 | 71.633
14 | 2.1477 | 0.03239 | -0.1735 | 66.3075
14.5 | 2.1656 | 0.03542 | -0.1704 | 61.1406
15 | 2.1819 | 0.03875 | -0.1674 | 56.3071
15.5 | 2.1978 | 0.04226 | -0.1647 | 52.0066
16 | 2.2103 | 0.04625 | -0.162 | 47.7903
16.5 | 2.2238 | 0.05029 | -0.1598 | 44.2195
17 | 2.2343 | 0.05482 | -0.1576 | 40.757
17.5 | 2.2424 | 0.05974 | -0.1557 | 37.536
18 | 2.2508 | 0.0648 | -0.1541 | 34.7346
18.5 | 2.2543 | 0.07059 | -0.1527 | 31.9351
19 | 2.2586 | 0.0764 | -0.1516 | 29.5628
19.5 | 2.262 | 0.08245 | -0.1508 | 27.4348
20 | 2.261 | 0.08917 | -0.1504 | 25.3561

## 125. Re 14M Mach 0.25 (1)
BIGFOIL.COM POLAR EXPORT
Joukowsky 14.00% thick 8.00% camber
Joukowsky 14.00% thick 8.00% camber |  |  |  | Cl Max: | 2.281 | at alpha= | 12.5 | deg
JavaFoil+Calcfoil stall+Eppler ext transition |  |  |  | L/D Max: | 177.533 | at alpha= | 4 | deg
Re: | 14000000 |  |  | Cd Min: | 0.00361 | at alpha= | -7.5 | deg
Mach: | 0.25 |  |  | Cl=0 at alpha= | -9.283 | deg
|  |  |  | @ Cl=0.1, Cd= | 0.015194
|  |  |  | @ Cl=0.4, Cd= | 0.0038045
|  |  |  | @ Cl=0.6, Cd= | 0.0041177
alpha (deg) | Cl | Cd | Cm | Cl/Cd
-20 | -0.395 | 0.16078 | -0.131 | -2.458
-19.5 | -0.417 | 0.15026 | -0.133 | -2.776
-19 | -0.435 | 0.14071 | -0.136 | -3.093
-18.5 | -0.449 | 0.13222 | -0.138 | -3.399
-18 | -0.46 | 0.12456 | -0.14 | -3.69
-17.5 | -0.466 | 0.11678 | -0.142 | -3.989
-17 | -0.468 | 0.10886 | -0.145 | -4.297
-16.5 | -0.465 | 0.1017 | -0.147 | -4.575
-16 | -0.458 | 0.09502 | -0.15 | -4.823
-15.5 | -0.447 | 0.08855 | -0.153 | -5.048
-15 | -0.431 | 0.08218 | -0.155 | -5.248
-14.5 | -0.411 | 0.07575 | -0.158 | -5.43
-14 | -0.387 | 0.06957 | -0.162 | -5.558
-13.5 | -0.358 | 0.06405 | -0.165 | -5.592
-13 | -0.326 | 0.05869 | -0.168 | -5.559
-12.5 | -0.291 | 0.05325 | -0.171 | -5.47
-12 | -0.253 | 0.04805 | -0.175 | -5.269
-11.5 | -0.212 | 0.04292 | -0.179 | -4.945
-11 | -0.169 | 0.03809 | -0.183 | -4.426
-10.5 | -0.123 | 0.03327 | -0.187 | -3.682
-10 | -0.074 | 0.02864 | -0.191 | -2.582
-9.5 | -0.023 | 0.02446 | -0.196 | -0.939
-9 | 0.03 | 0.02046 | -0.201 | 1.482
-8.5 | 0.086 | 0.01616 | -0.206 | 5.333
-8 | 0.145 | 0.01209 | -0.213 | 12.007
-7.5 | 0.22 | 0.00361 | -0.235 | 60.865
-7 | 0.283 | 0.00367 | -0.235 | 77.19
-6.5 | 0.347 | 0.00373 | -0.235 | 92.874
-6 | 0.411 | 0.00382 | -0.236 | 107.423
-5.5 | 0.475 | 0.00395 | -0.236 | 120.078
-5 | 0.539 | 0.00407 | -0.236 | 132.471
-4.5 | 0.603 | 0.00412 | -0.236 | 146.302
-4 | 0.667 | 0.00432 | -0.236 | 154.471
-3.5 | 0.73 | 0.0047 | -0.236 | 155.516
-3 | 0.797 | 0.00498 | -0.237 | 159.834
-2.5 | 0.86 | 0.00526 | -0.237 | 163.437
-2 | 0.923 | 0.00554 | -0.237 | 166.588
-1.5 | 0.986 | 0.00598 | -0.237 | 164.735
-1 | 1.049 | 0.00642 | -0.237 | 163.266
-0.5 | 1.111 | 0.00778 | -0.237 | 142.885
0 | 1.167 | 0.00827 | -0.237 | 141.079
0.5 | 1.228 | 0.00879 | -0.237 | 139.793
1 | 1.29 | 0.00942 | -0.237 | 136.932
1.5 | 1.35 | 0.00967 | -0.237 | 139.535
2 | 1.41 | 0.0097 | -0.237 | 145.276
2.5 | 1.469 | 0.00972 | -0.237 | 151.225
3 | 1.528 | 0.00964 | -0.237 | 158.506
3.5 | 1.587 | 0.0096 | -0.237 | 165.382
4 | 1.645 | 0.00927 | -0.237 | 177.533
4.5 | 1.703 | 0.01089 | -0.236 | 156.357
5 | 1.759 | 0.01145 | -0.236 | 153.625
5.5 | 1.815 | 0.01207 | -0.236 | 150.354
6 | 1.869 | 0.01274 | -0.236 | 146.682
6.5 | 1.921 | 0.01348 | -0.235 | 142.525
7 | 1.971 | 0.01423 | -0.235 | 138.477
7.5 | 2.018 | 0.0151 | -0.234 | 133.628
8 | 2.062 | 0.01602 | -0.234 | 128.715
8.5 | 2.104 | 0.01696 | -0.234 | 124.025
9 | 2.142 | 0.01791 | -0.233 | 119.587
9.5 | 2.177 | 0.01888 | -0.233 | 115.278
10 | 2.207 | 0.01986 | -0.232 | 111.112
10.5 | 2.233 | 0.02062 | -0.232 | 108.277
11 | 2.254 | 0.02172 | -0.231 | 103.768
11.5 | 2.268 | 0.02287 | -0.23 | 99.168
12 | 2.278 | 0.02414 | -0.23 | 94.359
12.5 | 2.281 | 0.02546 | -0.229 | 89.574
13 | 2.277 | 0.02685 | -0.228 | 84.78
13.5 | 2.265 | 0.0284 | -0.228 | 79.757
14 | 2.246 | 0.03005 | -0.227 | 74.755
14.5 | 2.221 | 0.03181 | -0.226 | 69.821
15 | 2.188 | 0.03373 | -0.225 | 64.853
15.5 | 2.145 | 0.03584 | -0.225 | 59.844
16 | 2.094 | 0.03809 | -0.224 | 54.978
16.5 | 2.036 | 0.0407 | -0.223 | 50.032
17 | 1.972 | 0.04342 | -0.222 | 45.415
17.5 | 1.901 | 0.04649 | -0.22 | 40.888

## 126. Re 14M Mach 0.25 (2)
BIGFOIL.COM POLAR EXPORT
Joukowsky 14.00% thick 8.00% camber
Joukowsky 14.00% thick 8.00% camber |  |  |  | Cl Max: | 2.2332 | at alpha= | 19 | deg
XFOIL ncrit=9 |  |  |  | L/D Max: | 224.14 | at alpha= | 2.5 | deg
Re: | 14000000 |  |  | Cd Min: | 0.15001 | at alpha= | -19.5 | deg
Mach: | 0.25 |  |  | Cl=0 at alpha= | -8.8612 | deg
|  |  |  | @ Cl=0.1, Cd= | 0.0059883
|  |  |  | @ Cl=0.4, Cd= | 0.0052902
|  |  |  | @ Cl=0.6, Cd= | 0.0050967
alpha (deg) | Cl | Cd | Cm | Cl/Cd
-19.5 | -0.3551 | 0.15001 | -0.0969 | -2.3672
-19 | -0.3462 | 0.14178 | -0.1033 | -2.4418
-18.5 | -0.3453 | 0.13284 | -0.1096 | -2.5994
-18 | -0.344 | 0.12417 | -0.1159 | -2.7704
-17.5 | -0.2968 | 0.10979 | -0.1401 | -2.7033
-17 | -0.3065 | 0.09796 | -0.1516 | -3.1288
-16.5 | -0.3498 | 0.08415 | -0.163 | -4.1569
-16 | -0.3967 | 0.07114 | -0.1742 | -5.5763
-15.5 | -0.4837 | 0.0554 | -0.188 | -8.731
-15 | -0.6411 | 0.03768 | -0.2002 | -17.0143
-14.5 | -0.7423 | 0.01422 | -0.235 | -52.2011
-14 | -0.6781 | 0.01233 | -0.2377 | -54.9959
-13.5 | -0.6125 | 0.01115 | -0.239 | -54.9327
-13 | -0.5461 | 0.0103 | -0.2397 | -53.0194
-12.5 | -0.4797 | 0.00956 | -0.2404 | -50.1778
-12 | -0.4132 | 0.00882 | -0.2411 | -46.8481
-11.5 | -0.3468 | 0.00825 | -0.2416 | -42.0364
-11 | -0.2807 | 0.00784 | -0.2419 | -35.8036
-10.5 | -0.2145 | 0.00739 | -0.2424 | -29.0257
-10 | -0.1489 | 0.007 | -0.2429 | -21.2714
-9.5 | -0.0832 | 0.00671 | -0.2433 | -12.3994
-9 | -0.0181 | 0.00641 | -0.2438 | -2.8237
-8.5 | 0.0471 | 0.00616 | -0.2442 | 7.6461
-8 | 0.1118 | 0.00595 | -0.2447 | 18.7899
-7.5 | 0.1763 | 0.00576 | -0.2452 | 30.6076
-7 | 0.2407 | 0.00558 | -0.2457 | 43.1362
-6.5 | 0.3044 | 0.00548 | -0.2461 | 55.5474
-6 | 0.3685 | 0.00533 | -0.2467 | 69.137
-5.5 | 0.4319 | 0.00525 | -0.2471 | 82.2667
-5 | 0.495 | 0.00518 | -0.2476 | 95.5598
-4.5 | 0.5583 | 0.00511 | -0.2481 | 109.2564
-4 | 0.6209 | 0.00509 | -0.2486 | 121.9843
-3.5 | 0.6834 | 0.00507 | -0.2491 | 134.7929
-3 | 0.7459 | 0.00504 | -0.2496 | 147.996
-2.5 | 0.8078 | 0.00507 | -0.25 | 159.3294
-2 | 0.8692 | 0.00511 | -0.2503 | 170.0978
-1.5 | 0.9309 | 0.00514 | -0.2507 | 181.1089
-1 | 0.9922 | 0.0052 | -0.2511 | 190.8077
-0.5 | 1.0528 | 0.00529 | -0.2513 | 199.017
0 | 1.1129 | 0.00542 | -0.2515 | 205.3321
0.5 | 1.1729 | 0.00554 | -0.2516 | 211.7148
1 | 1.2326 | 0.00568 | -0.2517 | 217.007
1.5 | 1.2916 | 0.00584 | -0.2517 | 221.1644
2 | 1.35 | 0.00604 | -0.2515 | 223.5099
2.5 | 1.4076 | 0.00628 | -0.2512 | 224.1401
3 | 1.4641 | 0.00656 | -0.2507 | 223.186
3.5 | 1.5196 | 0.00687 | -0.25 | 221.1936
4 | 1.5744 | 0.0072 | -0.2491 | 218.6667
4.5 | 1.6259 | 0.00767 | -0.2476 | 211.9817
5 | 1.6767 | 0.00812 | -0.246 | 206.4901
5.5 | 1.7229 | 0.00872 | -0.2435 | 197.5803
6 | 1.766 | 0.00935 | -0.2404 | 188.877
6.5 | 1.7964 | 0.00997 | -0.2347 | 180.1805
7 | 1.8262 | 0.01079 | -0.2292 | 169.2493
7.5 | 1.8571 | 0.0117 | -0.2241 | 158.7265
8 | 1.8835 | 0.01289 | -0.2186 | 146.121
9 | 1.9377 | 0.01564 | -0.2084 | 123.8939
9.5 | 1.9651 | 0.0172 | -0.2037 | 114.25
10 | 1.9907 | 0.019 | -0.1991 | 104.7737
12 | 2.0851 | 0.02794 | -0.1821 | 74.6278
12.5 | 2.1054 | 0.03088 | -0.1782 | 68.1801
13 | 2.1252 | 0.03406 | -0.1746 | 62.3958
13.5 | 2.1432 | 0.03755 | -0.1711 | 57.0759
14 | 2.1606 | 0.04128 | -0.1679 | 52.3401
14.5 | 2.1771 | 0.04528 | -0.1649 | 48.0808
15 | 2.1904 | 0.04975 | -0.1621 | 44.0281
15.5 | 2.2039 | 0.0544 | -0.1596 | 40.5129
16 | 2.2141 | 0.05957 | -0.1573 | 37.168
16.5 | 2.2209 | 0.06533 | -0.1553 | 33.9951
17 | 2.2249 | 0.07162 | -0.1536 | 31.0653
17.5 | 2.2302 | 0.07788 | -0.1523 | 28.6364
18 | 2.231 | 0.08488 | -0.1513 | 26.2842
18.5 | 2.2329 | 0.09183 | -0.1506 | 24.3156
19 | 2.2332 | 0.0991 | -0.1504 | 22.5348
19.5 | 2.2287 | 0.10709 | -0.1506 | 20.8115
20 | 2.2217 | 0.11551 | -0.1514 | 19.2338

## 127. Re 14M Mach 0.50 (1)
BIGFOIL.COM POLAR EXPORT
Joukowsky 14.00% thick 8.00% camber
Joukowsky 14.00% thick 8.00% camber |  |  |  | Cl Max: | 2.226 | at alpha= | 9 | deg
JavaFoil+Calcfoil stall+Eppler ext transition |  |  |  | L/D Max: | 176.24 | at alpha= | -3 | deg
Re: | 14000000 |  |  | Cd Min: | 0.00404 | at alpha= | -5.5 | deg
Mach: | 0.5 |  |  | Cl=0 at alpha= | -9.2979 | deg
|  |  |  | @ Cl=0.1, Cd= | 0.032711
|  |  |  | @ Cl=0.4, Cd= | 0.011981
|  |  |  | @ Cl=0.6, Cd= | 0.0041621
alpha (deg) | Cl | Cd | Cm | Cl/Cd
-20 | -0.641 | 0.15668 | -0.157 | -4.09
-19.5 | -0.608 | 0.17064 | -0.151 | -3.563
-19 | -0.578 | 0.15509 | -0.153 | -3.729
-18.5 | -0.549 | 0.14041 | -0.156 | -3.912
-18 | -0.52 | 0.12924 | -0.157 | -4.021
-17.5 | -0.487 | 0.13524 | -0.151 | -3.604
-17 | -0.458 | 0.12154 | -0.154 | -3.771
-16.5 | -0.43 | 0.10902 | -0.159 | -3.941
-16 | -0.397 | 0.11272 | -0.151 | -3.526
-15.5 | -0.37 | 0.09694 | -0.161 | -3.815
-15 | -0.341 | 0.08767 | -0.167 | -3.895
-14.5 | -0.309 | 0.09037 | -0.157 | -3.418
-14 | -0.281 | 0.07906 | -0.169 | -3.559
-13.5 | -0.248 | 0.08956 | -0.146 | -2.765
-13 | -0.221 | 0.07509 | -0.164 | -2.937
-12.5 | -0.189 | 0.0798 | -0.151 | -2.369
-12 | -0.16 | 0.07016 | -0.161 | -2.287
-11.5 | -0.13 | 0.07256 | -0.15 | -1.791
-11 | -0.101 | 0.06256 | -0.164 | -1.621
-10.5 | -0.071 | 0.06351 | -0.156 | -1.124
-10 | -0.042 | 0.06101 | -0.155 | -0.689
-9.5 | -0.019 | 0.04984 | -0.175 | -0.39
-9 | 0.028 | 0.0409 | -0.188 | 0.69
-8.5 | 0.084 | 0.03426 | -0.198 | 2.439
-8 | 0.144 | 0.02845 | -0.207 | 5.047
-7.5 | 0.207 | 0.02348 | -0.215 | 8.821
-7 | 0.274 | 0.01903 | -0.222 | 14.388
-6.5 | 0.344 | 0.01493 | -0.23 | 23.027
-6 | 0.419 | 0.01098 | -0.239 | 38.165
-5.5 | 0.526 | 0.00404 | -0.264 | 130.15
-5 | 0.599 | 0.00416 | -0.264 | 143.824
-4.5 | 0.671 | 0.00431 | -0.264 | 155.814
-4 | 0.743 | 0.00458 | -0.264 | 162.21
-3.5 | 0.815 | 0.00474 | -0.264 | 172.095
-3 | 0.891 | 0.00505 | -0.265 | 176.24
-2.5 | 0.961 | 0.00564 | -0.265 | 170.489
-2 | 1.032 | 0.00603 | -0.265 | 171.046
-1.5 | 1.102 | 0.00653 | -0.265 | 168.908
-1 | 1.172 | 0.0083 | -0.265 | 141.185
-0.5 | 1.243 | 0.00896 | -0.265 | 138.668
0 | 1.301 | 0.00976 | -0.265 | 133.351
0.5 | 1.366 | 0.00905 | -0.265 | 150.875
1 | 1.433 | 0.00902 | -0.265 | 158.769
1.5 | 1.499 | 0.00903 | -0.264 | 165.984
2 | 1.564 | 0.01054 | -0.264 | 148.438
2.5 | 1.629 | 0.01112 | -0.264 | 146.443
3 | 1.692 | 0.01174 | -0.264 | 144.099
3.5 | 1.755 | 0.01237 | -0.263 | 141.939
4 | 1.817 | 0.01289 | -0.263 | 140.964
4.5 | 1.878 | 0.0137 | -0.263 | 137.063
5 | 1.937 | 0.01463 | -0.262 | 132.448
5.5 | 1.995 | 0.01569 | -0.262 | 127.126
6 | 2.049 | 0.01688 | -0.261 | 121.37
6.5 | 2.099 | 0.01816 | -0.261 | 115.587
7 | 2.143 | 0.01971 | -0.26 | 108.726
7.5 | 2.18 | 0.0214 | -0.259 | 101.855
8 | 2.208 | 0.02323 | -0.259 | 95.084
8.5 | 2.225 | 0.02515 | -0.258 | 88.463
9 | 2.226 | 0.02728 | -0.257 | 81.604
9.5 | 2.204 | 0.02968 | -0.256 | 74.247
10 | 2.143 | 0.03246 | -0.255 | 65.998
10.5 | 2.001 | 0.03586 | -0.254 | 55.798
11 | 1.309 | 0.0427 | -0.252 | 30.649
11.5 | 1.337 | 0.0432 | -0.251 | 30.955
12 | 1.361 | 0.04657 | -0.25 | 29.234
12.5 | 1.389 | 0.04739 | -0.249 | 29.311
13 | 1.412 | 0.05149 | -0.247 | 27.42
13.5 | 1.422 | 0.06216 | -0.243 | 22.88
14 | 1.428 | 0.0737 | -0.237 | 19.379

## 128. Re 14M Mach 0.50 (2)
BIGFOIL.COM POLAR EXPORT
Joukowsky 14.00% thick 8.00% camber
Joukowsky 14.00% thick 8.00% camber |  |  |  | Cl Max: | 2.2006 | at alpha= | 17 | deg
XFOIL ncrit=9 |  |  |  | L/D Max: | 966.016 | at alpha= | -0.5 | deg
Re: | 14000000 |  |  | Cd Min: | 0.17848 | at alpha= | 18.5 | deg
Mach: | 0.5 |  |  | Cl=0 at alpha= | -8.3203 | deg
|  |  |  | @ Cl=0.1, Cd= | 0.0017316
|  |  |  | @ Cl=0.4, Cd= | 0.0014188
|  |  |  | @ Cl=0.6, Cd= | 0.0012966
alpha (deg) | Cl | Cd | Cm | Cl/Cd
-14.5 | 0.0214 | 0.09293 | -0.163 | 0.23028
-14 | 0.0256 | 0.08557 | -0.1674 | 0.29917
-13.5 | 0.0294 | 0.07815 | -0.1718 | 0.3762
-13 | 0.0218 | 0.06966 | -0.1767 | 0.31295
-12.5 | 0.0112 | 0.06105 | -0.1817 | 0.18346
-12 | -0.0048 | 0.05249 | -0.1865 | -0.091446
-11.5 | -0.0233 | 0.04414 | -0.1915 | -0.52787
-11 | -0.0624 | 0.03488 | -0.1974 | -1.789
-10.5 | -0.1167 | 0.02565 | -0.2043 | -4.5497
-10 | -0.1821 | 0.01817 | -0.2097 | -10.022
-9.5 | -0.2192 | 0.0065 | -0.2449 | -33.7231
-9 | -0.1233 | 0.00235 | -0.2738 | -52.4681
-8.5 | -0.0312 | 0.00198 | -0.2751 | -15.7576
-8 | 0.0556 | 0.00181 | -0.2749 | 30.7182
-7.5 | 0.1406 | 0.00166 | -0.2748 | 84.6988
-7 | 0.2225 | 0.00158 | -0.2744 | 140.8228
-6.5 | 0.3035 | 0.00149 | -0.2743 | 203.6913
-6 | 0.3827 | 0.00143 | -0.2743 | 267.6224
-5.5 | 0.4599 | 0.00138 | -0.2742 | 333.2609
-5 | 0.537 | 0.00133 | -0.2744 | 403.7594
-4.5 | 0.6125 | 0.00129 | -0.2746 | 474.8062
-4 | 0.6869 | 0.00127 | -0.2748 | 540.8661
-3.5 | 0.7611 | 0.00124 | -0.2751 | 613.7903
-3 | 0.8339 | 0.00123 | -0.2753 | 677.9675
-2.5 | 0.9057 | 0.00122 | -0.2755 | 742.377
-2 | 0.9779 | 0.00121 | -0.2758 | 808.1818
-1.5 | 1.0489 | 0.00121 | -0.2759 | 866.8595
-1 | 1.1188 | 0.00122 | -0.2759 | 917.0492
-0.5 | 1.1882 | 0.00123 | -0.2757 | 966.0163
0 | 1.2723 | 0.00587 | -0.2809 | 216.7462
0.5 | 1.3409 | 0.00605 | -0.2805 | 221.6364
1 | 1.4083 | 0.00628 | -0.2798 | 224.2516
1.5 | 1.475 | 0.00651 | -0.2788 | 226.5745
2 | 1.5405 | 0.00676 | -0.2776 | 227.8846
2.5 | 1.6036 | 0.00706 | -0.2757 | 227.1388
3 | 1.6605 | 0.0074 | -0.2726 | 224.3919
3.5 | 1.7085 | 0.00782 | -0.2677 | 218.4783
4 | 1.7571 | 0.00838 | -0.2629 | 209.6778
4.5 | 1.8032 | 0.00909 | -0.2578 | 198.3718
5 | 1.8456 | 0.01001 | -0.2522 | 184.3756
5.5 | 1.8874 | 0.01108 | -0.2466 | 170.343
6 | 1.9261 | 0.01241 | -0.2406 | 155.2055
6.5 | 1.9574 | 0.01421 | -0.2338 | 137.7481
7 | 1.9907 | 0.01614 | -0.2276 | 123.3395
7.5 | 2.0139 | 0.01877 | -0.2205 | 107.2936
8 | 2.0366 | 0.02174 | -0.2138 | 93.6799
8.5 | 2.0594 | 0.02501 | -0.2075 | 82.3431
9 | 2.0728 | 0.0292 | -0.2009 | 70.9863
9.5 | 2.0908 | 0.03342 | -0.1952 | 62.5613
10 | 2.1009 | 0.03861 | -0.1895 | 54.4134
10.5 | 2.1163 | 0.04372 | -0.1847 | 48.4058
11 | 2.1247 | 0.0498 | -0.1802 | 42.6647
12 | 2.1516 | 0.06219 | -0.1733 | 34.5972
12.5 | 2.1592 | 0.06929 | -0.1701 | 31.1618
13.5 | 2.1727 | 0.08448 | -0.1651 | 25.7185
14 | 2.1783 | 0.09255 | -0.1633 | 23.5365
14.5 | 2.1843 | 0.10075 | -0.1619 | 21.6804
15 | 2.1892 | 0.10922 | -0.161 | 20.0439
15.5 | 2.1909 | 0.11819 | -0.1608 | 18.5371
16 | 2.1948 | 0.12702 | -0.161 | 17.2792
16.5 | 2.199 | 0.13585 | -0.1617 | 16.187
17 | 2.2006 | 0.1451 | -0.1631 | 15.1661
17.5 | 2.1975 | 0.15507 | -0.1655 | 14.171
18 | 2.184 | 0.16646 | -0.1696 | 13.1203
18.5 | 2.1659 | 0.17848 | -0.175 | 12.1353

## 129. Re 16M Mach 0.00 (1)
BIGFOIL.COM POLAR EXPORT
Joukowsky 14.00% thick 8.00% camber
Joukowsky 14.00% thick 8.00% camber |  |  |  | Cl Max: | 2.315 | at alpha= | 14 | deg
JavaFoil+Calcfoil stall+Eppler ext transition |  |  |  | L/D Max: | 177.876 | at alpha= | 5 | deg
Re: | 16000000 |  |  | Cd Min: | 0.00351 | at alpha= | -8 | deg
Mach: | 0 |  |  | Cl=0 at alpha= | -9.283 | deg
|  |  |  | @ Cl=0.1, Cd= | 0.0090589
|  |  |  | @ Cl=0.4, Cd= | 0.0037729
|  |  |  | @ Cl=0.6, Cd= | 0.0041777
alpha (deg) | Cl | Cd | Cm | Cl/Cd
-20 | -0.645 | 0.13026 | -0.144 | -4.951
-19.5 | -0.638 | 0.12398 | -0.145 | -5.145
-19 | -0.629 | 0.11778 | -0.146 | -5.34
-18.5 | -0.618 | 0.11116 | -0.148 | -5.559
-18 | -0.605 | 0.10492 | -0.149 | -5.764
-17.5 | -0.589 | 0.09863 | -0.151 | -5.974
-17 | -0.571 | 0.0927 | -0.153 | -6.164
-16.5 | -0.551 | 0.08682 | -0.155 | -6.348
-16 | -0.528 | 0.08141 | -0.157 | -6.488
-15.5 | -0.503 | 0.07547 | -0.159 | -6.667
-15 | -0.476 | 0.06969 | -0.162 | -6.826
-14.5 | -0.445 | 0.06443 | -0.164 | -6.914
-14 | -0.412 | 0.0593 | -0.167 | -6.955
-13.5 | -0.377 | 0.05438 | -0.169 | -6.935
-13 | -0.34 | 0.04958 | -0.172 | -6.853
-12.5 | -0.3 | 0.04474 | -0.175 | -6.716
-12 | -0.259 | 0.03999 | -0.178 | -6.48
-11.5 | -0.216 | 0.0353 | -0.182 | -6.116
-11 | -0.171 | 0.03058 | -0.186 | -5.583
-10.5 | -0.123 | 0.02639 | -0.189 | -4.679
-10 | -0.074 | 0.02246 | -0.193 | -3.306
-9.5 | -0.023 | 0.01833 | -0.198 | -1.256
-9 | 0.03 | 0.01432 | -0.204 | 2.127
-8.5 | 0.087 | 0.01042 | -0.211 | 8.366
-8 | 0.153 | 0.00351 | -0.227 | 43.573
-7.5 | 0.214 | 0.00356 | -0.228 | 60.122
-7 | 0.275 | 0.00362 | -0.228 | 76.039
-6.5 | 0.337 | 0.00369 | -0.228 | 91.247
-6 | 0.398 | 0.00377 | -0.228 | 105.561
-5.5 | 0.46 | 0.00386 | -0.228 | 119.07
-5 | 0.522 | 0.00394 | -0.228 | 132.492
-4.5 | 0.584 | 0.00409 | -0.229 | 142.909
-4 | 0.646 | 0.00443 | -0.229 | 145.872
-3.5 | 0.708 | 0.00465 | -0.229 | 152.108
-3 | 0.771 | 0.00481 | -0.229 | 160.508
-2.5 | 0.832 | 0.00512 | -0.229 | 162.735
-2 | 0.894 | 0.00545 | -0.229 | 163.88
-1.5 | 0.954 | 0.00589 | -0.229 | 162.065
-1 | 1.015 | 0.00631 | -0.229 | 161.022
-0.5 | 1.076 | 0.00756 | -0.23 | 142.446
0 | 1.131 | 0.00795 | -0.23 | 142.198
0.5 | 1.19 | 0.00842 | -0.23 | 141.272
1 | 1.25 | 0.00896 | -0.23 | 139.479
1.5 | 1.309 | 0.0092 | -0.23 | 142.277
2 | 1.367 | 0.00967 | -0.23 | 141.302
2.5 | 1.425 | 0.0097 | -0.23 | 146.883
3 | 1.483 | 0.00965 | -0.23 | 153.66
3.5 | 1.54 | 0.00958 | -0.229 | 160.718
4 | 1.597 | 0.00972 | -0.229 | 164.286
4.5 | 1.653 | 0.00968 | -0.229 | 170.803
5 | 1.709 | 0.00961 | -0.229 | 177.876
5.5 | 1.763 | 0.01132 | -0.229 | 155.745
6 | 1.817 | 0.0119 | -0.228 | 152.678
6.5 | 1.869 | 0.01252 | -0.228 | 149.262
7 | 1.919 | 0.01313 | -0.228 | 146.139
7.5 | 1.966 | 0.01384 | -0.228 | 142.098
8 | 2.012 | 0.01457 | -0.227 | 138.077
8.5 | 2.056 | 0.01532 | -0.227 | 134.146
9 | 2.097 | 0.01608 | -0.226 | 130.361
9.5 | 2.135 | 0.01685 | -0.226 | 126.667
10 | 2.17 | 0.01765 | -0.226 | 122.929
10.5 | 2.202 | 0.01844 | -0.225 | 119.389
11 | 2.23 | 0.019 | -0.225 | 117.364
11.5 | 2.255 | 0.01991 | -0.224 | 113.218
12 | 2.275 | 0.02085 | -0.224 | 109.104
12.5 | 2.292 | 0.02185 | -0.223 | 104.925
13 | 2.304 | 0.02292 | -0.222 | 100.526
13.5 | 2.312 | 0.024 | -0.222 | 96.317
14 | 2.315 | 0.0252 | -0.221 | 91.869
14.5 | 2.314 | 0.02646 | -0.221 | 87.454
15 | 2.309 | 0.02777 | -0.22 | 83.14
15.5 | 2.298 | 0.02921 | -0.219 | 78.652
16 | 2.283 | 0.03069 | -0.219 | 74.365
16.5 | 2.263 | 0.03234 | -0.218 | 69.99
17 | 2.24 | 0.03403 | -0.217 | 65.832
17.5 | 2.214 | 0.0359 | -0.216 | 61.654
18 | 2.184 | 0.03793 | -0.215 | 57.575
18.5 | 2.148 | 0.0401 | -0.215 | 53.574
19 | 2.11 | 0.04232 | -0.214 | 49.863

## 130. Re 16M Mach 0.00 (2)
BIGFOIL.COM POLAR EXPORT
Joukowsky 14.00% thick 8.00% camber
Joukowsky 14.00% thick 8.00% camber |  |  |  | Cl Max: | 1.9642 | at alpha= | 10 | deg
XFOIL ncrit=9 |  |  |  | L/D Max: | 221.046 | at alpha= | 2.5 | deg
Re: | 16000000 |  |  | Cd Min: | 0.01625 | at alpha= | -17.5 | deg
Mach: | 0 |  |  | Cl=0 at alpha= | -8.9959 | deg
|  |  |  | @ Cl=0.1, Cd= | 0.0056639
|  |  |  | @ Cl=0.4, Cd= | 0.0050992
|  |  |  | @ Cl=0.6, Cd= | 0.0049408
alpha (deg) | Cl | Cd | Cm | Cl/Cd
-17.5 | -0.9937 | 0.01625 | -0.2136 | -61.1508
-17 | -0.9424 | 0.01444 | -0.2168 | -65.2632
-16.5 | -0.8883 | 0.01305 | -0.2192 | -68.069
-16 | -0.8328 | 0.01195 | -0.221 | -69.6904
-15.5 | -0.7756 | 0.01106 | -0.2225 | -70.1266
-15 | -0.7179 | 0.0104 | -0.2236 | -69.0288
-14.5 | -0.6593 | 0.00983 | -0.2247 | -67.0702
-14 | -0.6006 | 0.00936 | -0.2256 | -64.1667
-13.5 | -0.5412 | 0.00882 | -0.2266 | -61.3605
-13 | -0.4819 | 0.00831 | -0.2277 | -57.9904
-12.5 | -0.422 | 0.00788 | -0.2286 | -53.5533
-12 | -0.3623 | 0.00758 | -0.2294 | -47.7968
-11.5 | -0.3021 | 0.00724 | -0.2302 | -41.7265
-11 | -0.242 | 0.0069 | -0.2311 | -35.0725
-10.5 | -0.1816 | 0.00662 | -0.2319 | -27.432
-10 | -0.1214 | 0.00641 | -0.2326 | -18.9392
-9.5 | -0.061 | 0.00615 | -0.2334 | -9.9187
-9 | -0.0005 | 0.00595 | -0.2341 | -0.084034
-8.5 | 0.0597 | 0.00579 | -0.2348 | 10.3109
-8 | 0.1204 | 0.0056 | -0.2355 | 21.5
-7.5 | 0.1805 | 0.00548 | -0.2362 | 32.938
-7 | 0.2409 | 0.00534 | -0.2368 | 45.1124
-6.5 | 0.3012 | 0.00523 | -0.2375 | 57.5908
-6 | 0.3611 | 0.00517 | -0.2381 | 69.8453
-5.5 | 0.4215 | 0.00506 | -0.2387 | 83.3004
-5 | 0.4814 | 0.00501 | -0.2393 | 96.0878
-4.5 | 0.541 | 0.00499 | -0.2398 | 108.4168
-4 | 0.601 | 0.00494 | -0.2404 | 121.6599
-3.5 | 0.6605 | 0.00493 | -0.2409 | 133.9757
-3 | 0.7196 | 0.00495 | -0.2413 | 145.3737
-2.5 | 0.779 | 0.00495 | -0.2418 | 157.3737
-2 | 0.8381 | 0.00497 | -0.2423 | 168.6318
-1.5 | 0.8966 | 0.00503 | -0.2426 | 178.2505
-1 | 0.9548 | 0.00511 | -0.2429 | 186.8493
-0.5 | 1.013 | 0.00519 | -0.2432 | 195.183
0 | 1.071 | 0.00527 | -0.2435 | 203.2258
0.5 | 1.1285 | 0.00538 | -0.2438 | 209.7584
1 | 1.1855 | 0.00552 | -0.2439 | 214.7645
1.5 | 1.2419 | 0.00569 | -0.2439 | 218.2601
2 | 1.2978 | 0.00588 | -0.2439 | 220.7143
2.5 | 1.3528 | 0.00612 | -0.2437 | 221.0458
3 | 1.4067 | 0.00641 | -0.2434 | 219.454
3.5 | 1.4604 | 0.00669 | -0.243 | 218.296
4 | 1.5127 | 0.00704 | -0.2423 | 214.8722
4.5 | 1.5635 | 0.00745 | -0.2415 | 209.8658
5 | 1.6124 | 0.00794 | -0.2402 | 203.073
5.5 | 1.661 | 0.00839 | -0.239 | 197.9738
6 | 1.7065 | 0.00896 | -0.2372 | 190.4576
6.5 | 1.7495 | 0.00958 | -0.2349 | 182.62
7 | 1.7916 | 0.01015 | -0.2325 | 176.5123
7.5 | 1.819 | 0.01083 | -0.2271 | 167.9594
8 | 1.8496 | 0.0115 | -0.2225 | 160.8348
8.5 | 1.8779 | 0.01238 | -0.2178 | 151.6882
9 | 1.9068 | 0.01333 | -0.2134 | 143.0458
9.5 | 1.9365 | 0.01432 | -0.2094 | 135.2304
10 | 1.9642 | 0.0155 | -0.2053 | 126.7226

## 131. Re 16M Mach 0.10 (1)
BIGFOIL.COM POLAR EXPORT
Joukowsky 14.00% thick 8.00% camber
Joukowsky 14.00% thick 8.00% camber |  |  |  | Cl Max: | 2.309 | at alpha= | 14 | deg
JavaFoil+Calcfoil stall+Eppler ext transition |  |  |  | L/D Max: | 172.84 | at alpha= | 4 | deg
Re: | 16000000 |  |  | Cd Min: | 0.00352 | at alpha= | -8 | deg
Mach: | 0.1 |  |  | Cl=0 at alpha= | -9.283 | deg
|  |  |  | @ Cl=0.1, Cd= | 0.0096937
|  |  |  | @ Cl=0.4, Cd= | 0.00377
|  |  |  | @ Cl=0.6, Cd= | 0.0041613
alpha (deg) | Cl | Cd | Cm | Cl/Cd
-20 | -0.62 | 0.1339 | -0.142 | -4.629
-19.5 | -0.616 | 0.12652 | -0.144 | -4.867
-19 | -0.609 | 0.12035 | -0.145 | -5.062
-18.5 | -0.601 | 0.11394 | -0.147 | -5.271
-18 | -0.59 | 0.10702 | -0.149 | -5.512
-17.5 | -0.577 | 0.10065 | -0.15 | -5.728
-17 | -0.56 | 0.09507 | -0.152 | -5.895
-16.5 | -0.542 | 0.08859 | -0.154 | -6.12
-16 | -0.521 | 0.08305 | -0.156 | -6.272
-15.5 | -0.497 | 0.07699 | -0.159 | -6.46
-15 | -0.471 | 0.0715 | -0.161 | -6.586
-14.5 | -0.442 | 0.06579 | -0.164 | -6.717
-14 | -0.41 | 0.0606 | -0.166 | -6.762
-13.5 | -0.375 | 0.05561 | -0.169 | -6.748
-13 | -0.338 | 0.05075 | -0.171 | -6.669
-12.5 | -0.3 | 0.04584 | -0.175 | -6.534
-12 | -0.258 | 0.04125 | -0.178 | -6.265
-11.5 | -0.215 | 0.03656 | -0.181 | -5.893
-11 | -0.171 | 0.03149 | -0.186 | -5.418
-10.5 | -0.123 | 0.02726 | -0.189 | -4.528
-10 | -0.074 | 0.02327 | -0.193 | -3.19
-9.5 | -0.023 | 0.0194 | -0.198 | -1.186
-9 | 0.03 | 0.01515 | -0.203 | 2.01
-8.5 | 0.087 | 0.01118 | -0.21 | 7.777
-8 | 0.154 | 0.00352 | -0.228 | 43.688
-7.5 | 0.215 | 0.00356 | -0.229 | 60.323
-7 | 0.276 | 0.00363 | -0.229 | 76.231
-6.5 | 0.338 | 0.0037 | -0.229 | 91.497
-6 | 0.4 | 0.00377 | -0.229 | 106.16
-5.5 | 0.462 | 0.00387 | -0.229 | 119.465
-5 | 0.525 | 0.00395 | -0.23 | 132.921
-4.5 | 0.587 | 0.00409 | -0.23 | 143.416
-4 | 0.649 | 0.00443 | -0.23 | 146.405
-3.5 | 0.711 | 0.00466 | -0.23 | 152.67
-3 | 0.775 | 0.00481 | -0.23 | 161.047
-2.5 | 0.837 | 0.00513 | -0.23 | 163.253
-2 | 0.898 | 0.00548 | -0.23 | 164.008
-1.5 | 0.959 | 0.00591 | -0.231 | 162.383
-1 | 1.02 | 0.00633 | -0.231 | 161.32
-0.5 | 1.082 | 0.00758 | -0.231 | 142.742
0 | 1.136 | 0.00799 | -0.231 | 142.245
0.5 | 1.196 | 0.00849 | -0.231 | 140.869
1 | 1.256 | 0.00904 | -0.231 | 138.962
1.5 | 1.315 | 0.00927 | -0.231 | 141.906
2 | 1.374 | 0.00976 | -0.231 | 140.779
2.5 | 1.432 | 0.00978 | -0.231 | 146.362
3 | 1.49 | 0.00973 | -0.231 | 153.057
3.5 | 1.547 | 0.00966 | -0.231 | 160.238
4 | 1.604 | 0.00928 | -0.23 | 172.84
4.5 | 1.661 | 0.00976 | -0.23 | 170.211
5 | 1.717 | 0.01087 | -0.23 | 157.879
5.5 | 1.771 | 0.01142 | -0.23 | 155.156
6 | 1.825 | 0.01203 | -0.23 | 151.761
6.5 | 1.877 | 0.01266 | -0.229 | 148.284
7 | 1.927 | 0.01327 | -0.229 | 145.168
7.5 | 1.975 | 0.014 | -0.229 | 141.021
8 | 2.02 | 0.01475 | -0.228 | 136.981
8.5 | 2.063 | 0.01552 | -0.228 | 132.937
9 | 2.104 | 0.0163 | -0.227 | 129.077
9.5 | 2.142 | 0.01711 | -0.227 | 125.171
10 | 2.176 | 0.01791 | -0.227 | 121.502
10.5 | 2.207 | 0.01873 | -0.226 | 117.839
11 | 2.235 | 0.01932 | -0.226 | 115.69
11.5 | 2.258 | 0.02027 | -0.225 | 111.397
12 | 2.277 | 0.02124 | -0.225 | 107.251
12.5 | 2.293 | 0.02229 | -0.224 | 102.88
13 | 2.303 | 0.02336 | -0.223 | 98.586
13.5 | 2.308 | 0.02454 | -0.223 | 94.057
14 | 2.309 | 0.02576 | -0.222 | 89.638
14.5 | 2.305 | 0.02705 | -0.222 | 85.221
15 | 2.297 | 0.02845 | -0.221 | 80.747
15.5 | 2.282 | 0.02992 | -0.22 | 76.269
16 | 2.263 | 0.03156 | -0.219 | 71.7
16.5 | 2.239 | 0.03327 | -0.219 | 67.318
17 | 2.212 | 0.03512 | -0.218 | 62.989
17.5 | 2.181 | 0.03706 | -0.217 | 58.846
18 | 2.146 | 0.03921 | -0.216 | 54.722
18.5 | 2.105 | 0.04155 | -0.215 | 50.662
19 | 2.062 | 0.044 | -0.214 | 46.857

## 132. Re 16M Mach 0.10 (2)
BIGFOIL.COM POLAR EXPORT
Joukowsky 14.00% thick 8.00% camber
Joukowsky 14.00% thick 8.00% camber |  |  |  | Cl Max: | 1.9425 | at alpha= | 9.5 | deg
XFOIL ncrit=9 |  |  |  | L/D Max: | 222.088 | at alpha= | 2.5 | deg
Re: | 16000000 |  |  | Cd Min: | 0.13831 | at alpha= | -20 | deg
Mach: | 0.1 |  |  | Cl=0 at alpha= | -8.977 | deg
|  |  |  | @ Cl=0.1, Cd= | 0.0056961
|  |  |  | @ Cl=0.4, Cd= | 0.0051121
|  |  |  | @ Cl=0.6, Cd= | 0.0049535
alpha (deg) | Cl | Cd | Cm | Cl/Cd
-20 | -0.4572 | 0.13831 | -0.0946 | -3.3056
-19.5 | -0.4823 | 0.12567 | -0.1028 | -3.8378
-19 | -0.495 | 0.1153 | -0.1104 | -4.2931
-18 | -0.5317 | 0.07669 | -0.1602 | -6.9331
-17.5 | -0.6588 | 0.05374 | -0.1813 | -12.259
-17 | -0.9567 | 0.01605 | -0.2172 | -59.6075
-16.5 | -0.903 | 0.01419 | -0.2205 | -63.6364
-16 | -0.8473 | 0.01281 | -0.2227 | -66.1436
-15.5 | -0.7896 | 0.01168 | -0.2244 | -67.6027
-15 | -0.7311 | 0.01082 | -0.2257 | -67.5693
-14.5 | -0.6715 | 0.01014 | -0.2268 | -66.2229
-14 | -0.6118 | 0.00961 | -0.2277 | -63.6629
-13.5 | -0.5514 | 0.00909 | -0.2286 | -60.6601
-13 | -0.4911 | 0.00854 | -0.2295 | -57.5059
-12.5 | -0.4301 | 0.00804 | -0.2305 | -53.495
-12 | -0.3695 | 0.00769 | -0.2312 | -48.0494
-11.5 | -0.3085 | 0.00737 | -0.2319 | -41.8589
-11 | -0.2475 | 0.00701 | -0.2327 | -35.3067
-10.5 | -0.1862 | 0.00669 | -0.2335 | -27.8326
-10 | -0.1252 | 0.00647 | -0.2342 | -19.3509
-9.5 | -0.0641 | 0.00621 | -0.2349 | -10.3221
-9 | -0.0028 | 0.00599 | -0.2356 | -0.46745
-8.5 | 0.058 | 0.00584 | -0.2362 | 9.9315
-8 | 0.1193 | 0.00563 | -0.237 | 21.1901
-7.5 | 0.18 | 0.00551 | -0.2376 | 32.6679
-7 | 0.2411 | 0.00536 | -0.2382 | 44.9813
-6.5 | 0.3019 | 0.00526 | -0.2388 | 57.3954
-6 | 0.3624 | 0.00518 | -0.2394 | 69.9614
-5.5 | 0.4233 | 0.00507 | -0.24 | 83.4911
-5 | 0.4837 | 0.00502 | -0.2406 | 96.3546
-4.5 | 0.5437 | 0.005 | -0.2411 | 108.74
-4 | 0.6042 | 0.00495 | -0.2417 | 122.0606
-3.5 | 0.6641 | 0.00494 | -0.2422 | 134.4332
-3 | 0.7237 | 0.00496 | -0.2426 | 145.9073
-2.5 | 0.7835 | 0.00496 | -0.2431 | 157.9637
-2 | 0.843 | 0.00498 | -0.2435 | 169.2771
-1.5 | 0.902 | 0.00504 | -0.2439 | 178.9683
-1 | 0.9606 | 0.00512 | -0.2442 | 187.6172
-0.5 | 1.0192 | 0.0052 | -0.2445 | 196
0 | 1.0776 | 0.00528 | -0.2448 | 204.0909
0.5 | 1.1355 | 0.00539 | -0.245 | 210.6679
1 | 1.1928 | 0.00554 | -0.2451 | 215.3069
1.5 | 1.2497 | 0.0057 | -0.2452 | 219.2456
2 | 1.3059 | 0.0059 | -0.2451 | 221.339
2.5 | 1.3614 | 0.00613 | -0.2449 | 222.0881
3 | 1.4157 | 0.00643 | -0.2445 | 220.1711
3.5 | 1.4695 | 0.00672 | -0.2441 | 218.6756
4 | 1.5224 | 0.00706 | -0.2434 | 215.6374
4.5 | 1.5731 | 0.00749 | -0.2424 | 210.0267
5 | 1.6224 | 0.00797 | -0.2412 | 203.5634
5.5 | 1.6709 | 0.00844 | -0.2398 | 197.9739
6 | 1.7161 | 0.00903 | -0.2378 | 190.0443
6.5 | 1.7589 | 0.00965 | -0.2354 | 182.2694
7 | 1.7993 | 0.01022 | -0.2325 | 176.0568
7.5 | 1.8245 | 0.01094 | -0.2265 | 166.7733
8 | 1.8551 | 0.01167 | -0.2219 | 158.9632
8.5 | 1.884 | 0.01257 | -0.2172 | 149.8807
9.5 | 1.9425 | 0.01465 | -0.2087 | 132.5939

## 133. Re 16M Mach 0.25 (1)
BIGFOIL.COM POLAR EXPORT
Joukowsky 14.00% thick 8.00% camber
Joukowsky 14.00% thick 8.00% camber |  |  |  | Cl Max: | 2.283 | at alpha= | 12.5 | deg
JavaFoil+Calcfoil stall+Eppler ext transition |  |  |  | L/D Max: | 177.995 | at alpha= | 4 | deg
Re: | 16000000 |  |  | Cd Min: | 0.0036 | at alpha= | -7.5 | deg
Mach: | 0.25 |  |  | Cl=0 at alpha= | -9.283 | deg
|  |  |  | @ Cl=0.1, Cd= | 0.014588
|  |  |  | @ Cl=0.4, Cd= | 0.0037945
|  |  |  | @ Cl=0.6, Cd= | 0.0041077
alpha (deg) | Cl | Cd | Cm | Cl/Cd
-20 | -0.395 | 0.16068 | -0.131 | -2.46
-19.5 | -0.417 | 0.1497 | -0.134 | -2.787
-19 | -0.435 | 0.13968 | -0.137 | -3.118
-18.5 | -0.45 | 0.13157 | -0.138 | -3.417
-18 | -0.46 | 0.12334 | -0.141 | -3.729
-17.5 | -0.466 | 0.11624 | -0.143 | -4.008
-17 | -0.468 | 0.10823 | -0.145 | -4.324
-16.5 | -0.465 | 0.10113 | -0.148 | -4.603
-16 | -0.458 | 0.0945 | -0.15 | -4.852
-15.5 | -0.447 | 0.08794 | -0.153 | -5.085
-15 | -0.432 | 0.08153 | -0.156 | -5.293
-14.5 | -0.412 | 0.07517 | -0.159 | -5.475
-14 | -0.387 | 0.06894 | -0.162 | -5.613
-13.5 | -0.359 | 0.06306 | -0.166 | -5.687
-13 | -0.327 | 0.0577 | -0.169 | -5.663
-12.5 | -0.292 | 0.05254 | -0.172 | -5.549
-12 | -0.253 | 0.04736 | -0.176 | -5.352
-11.5 | -0.213 | 0.04232 | -0.179 | -5.021
-11 | -0.169 | 0.03742 | -0.183 | -4.513
-10.5 | -0.123 | 0.03263 | -0.188 | -3.76
-10 | -0.074 | 0.02795 | -0.192 | -2.65
-9.5 | -0.023 | 0.02374 | -0.197 | -0.969
-9 | 0.03 | 0.01973 | -0.202 | 1.542
-8.5 | 0.086 | 0.01554 | -0.207 | 5.561
-8 | 0.146 | 0.01146 | -0.215 | 12.734
-7.5 | 0.22 | 0.0036 | -0.235 | 61.139
-7 | 0.283 | 0.00366 | -0.235 | 77.425
-6.5 | 0.347 | 0.00372 | -0.235 | 93.15
-6 | 0.411 | 0.00381 | -0.236 | 107.742
-5.5 | 0.475 | 0.00395 | -0.236 | 120.28
-5 | 0.539 | 0.00406 | -0.236 | 132.665
-4.5 | 0.603 | 0.00411 | -0.236 | 146.53
-4 | 0.667 | 0.00431 | -0.236 | 154.658
-3.5 | 0.73 | 0.00469 | -0.236 | 155.617
-3 | 0.797 | 0.00498 | -0.237 | 159.859
-2.5 | 0.86 | 0.00521 | -0.237 | 165.055
-2 | 0.923 | 0.00554 | -0.237 | 166.551
-1.5 | 0.986 | 0.00599 | -0.237 | 164.614
-1 | 1.049 | 0.00643 | -0.237 | 163.076
-0.5 | 1.111 | 0.00777 | -0.237 | 143.006
0 | 1.167 | 0.00828 | -0.237 | 140.959
0.5 | 1.228 | 0.0088 | -0.237 | 139.661
1 | 1.29 | 0.0094 | -0.237 | 137.258
1.5 | 1.35 | 0.00965 | -0.237 | 139.833
2 | 1.41 | 0.00969 | -0.237 | 145.418
2.5 | 1.47 | 0.0097 | -0.237 | 151.556
3 | 1.529 | 0.00963 | -0.237 | 158.689
3.5 | 1.587 | 0.00958 | -0.237 | 165.67
4 | 1.645 | 0.00924 | -0.237 | 177.995
4.5 | 1.703 | 0.01088 | -0.236 | 156.501
5 | 1.76 | 0.01143 | -0.236 | 153.934
5.5 | 1.815 | 0.01204 | -0.236 | 150.705
6 | 1.869 | 0.01272 | -0.236 | 147.009
6.5 | 1.922 | 0.01344 | -0.235 | 143.016
7 | 1.971 | 0.01416 | -0.235 | 139.241
7.5 | 2.019 | 0.01499 | -0.235 | 134.704
8 | 2.063 | 0.01585 | -0.234 | 130.201
8.5 | 2.105 | 0.01673 | -0.234 | 125.857
9 | 2.143 | 0.01763 | -0.233 | 121.572
9.5 | 2.178 | 0.01855 | -0.233 | 117.419
10 | 2.208 | 0.01952 | -0.232 | 113.128
10.5 | 2.234 | 0.0205 | -0.232 | 108.972
11 | 2.256 | 0.02127 | -0.231 | 106.06
11.5 | 2.27 | 0.02242 | -0.231 | 101.275
12 | 2.279 | 0.02361 | -0.23 | 96.531
12.5 | 2.283 | 0.02491 | -0.229 | 91.626
13 | 2.279 | 0.0263 | -0.229 | 86.647
13.5 | 2.267 | 0.02775 | -0.228 | 81.684
14 | 2.248 | 0.02936 | -0.227 | 76.584
14.5 | 2.223 | 0.0311 | -0.226 | 71.474
15 | 2.19 | 0.03298 | -0.226 | 66.404
15.5 | 2.147 | 0.035 | -0.225 | 61.327
16 | 2.096 | 0.03726 | -0.224 | 56.253
16.5 | 2.039 | 0.03969 | -0.223 | 51.362
17 | 1.974 | 0.04245 | -0.222 | 46.497
17.5 | 1.903 | 0.04549 | -0.221 | 41.829

## 134. Re 16M Mach 0.25 (2)
BIGFOIL.COM POLAR EXPORT
Joukowsky 14.00% thick 8.00% camber
Joukowsky 14.00% thick 8.00% camber |  |  |  | Cl Max: | 2.0227 | at alpha= | 10.5 | deg
XFOIL ncrit=9 |  |  |  | L/D Max: | 225.721 | at alpha= | 2.5 | deg
Re: | 16000000 |  |  | Cd Min: | 0.14922 | at alpha= | -19.5 | deg
Mach: | 0.25 |  |  | Cl=0 at alpha= | -8.8673 | deg
|  |  |  | @ Cl=0.1, Cd= | 0.0058866
|  |  |  | @ Cl=0.4, Cd= | 0.0052209
|  |  |  | @ Cl=0.6, Cd= | 0.0050307
alpha (deg) | Cl | Cd | Cm | Cl/Cd
-19.5 | -0.3567 | 0.14922 | -0.0977 | -2.3904
-19 | -0.3593 | 0.13943 | -0.1045 | -2.5769
-18.5 | -0.364 | 0.12997 | -0.111 | -2.8006
-18 | -0.3507 | 0.12214 | -0.1181 | -2.8713
-17.5 | -0.31 | 0.10505 | -0.1464 | -2.951
-16.5 | -0.3614 | 0.08215 | -0.1653 | -4.3993
-16 | -0.4249 | 0.06755 | -0.1779 | -6.2902
-15.5 | -0.5241 | 0.0513 | -0.1919 | -10.2164
-14.5 | -0.7429 | 0.01352 | -0.2364 | -54.9482
-14 | -0.6785 | 0.0119 | -0.2385 | -57.0168
-13.5 | -0.6123 | 0.01072 | -0.2398 | -57.1175
-13 | -0.546 | 0.00992 | -0.2404 | -55.0403
-12.5 | -0.4793 | 0.00928 | -0.2409 | -51.6487
-12 | -0.4128 | 0.00862 | -0.2414 | -47.8886
-11.5 | -0.3462 | 0.00803 | -0.242 | -43.1133
-11 | -0.28 | 0.00761 | -0.2423 | -36.7937
-10.5 | -0.2141 | 0.00725 | -0.2427 | -29.531
-10 | -0.1481 | 0.00684 | -0.2432 | -21.652
-9.5 | -0.0828 | 0.00656 | -0.2436 | -12.622
-9 | -0.0172 | 0.00628 | -0.244 | -2.7389
-8.5 | 0.0476 | 0.00604 | -0.2445 | 7.8808
-8 | 0.1125 | 0.00585 | -0.2449 | 19.2308
-7.5 | 0.177 | 0.00565 | -0.2454 | 31.3274
-7 | 0.2411 | 0.00552 | -0.2458 | 43.6775
-6.5 | 0.3054 | 0.00537 | -0.2464 | 56.8715
-6 | 0.369 | 0.00526 | -0.2468 | 70.1521
-5.5 | 0.4325 | 0.00518 | -0.2473 | 83.4942
-5 | 0.4959 | 0.0051 | -0.2478 | 97.2353
-4.5 | 0.5587 | 0.00507 | -0.2483 | 110.1972
-4 | 0.6217 | 0.00501 | -0.2488 | 124.0918
-3.5 | 0.6843 | 0.00499 | -0.2493 | 137.1343
-3 | 0.7463 | 0.00501 | -0.2497 | 148.9621
-2.5 | 0.8084 | 0.00502 | -0.2501 | 161.0359
-2 | 0.8703 | 0.00503 | -0.2506 | 173.0219
-1.5 | 0.9316 | 0.00509 | -0.2509 | 183.0255
-1 | 0.9925 | 0.00518 | -0.2512 | 191.6023
-0.5 | 1.0533 | 0.00526 | -0.2515 | 200.2471
0 | 1.1139 | 0.00535 | -0.2517 | 208.2056
0.5 | 1.174 | 0.00547 | -0.2519 | 214.6252
1 | 1.2336 | 0.00562 | -0.2519 | 219.5018
1.5 | 1.2925 | 0.0058 | -0.2519 | 222.8448
2 | 1.3508 | 0.00601 | -0.2517 | 224.7587
2.5 | 1.4085 | 0.00624 | -0.2514 | 225.7212
3 | 1.4651 | 0.00652 | -0.2509 | 224.7086
3.5 | 1.52 | 0.00687 | -0.2501 | 221.2518
4 | 1.5744 | 0.00722 | -0.2492 | 218.0609
4.5 | 1.6263 | 0.00767 | -0.2477 | 212.0339
5 | 1.6768 | 0.00814 | -0.2461 | 205.9951
5.5 | 1.7231 | 0.00874 | -0.2436 | 197.151
6 | 1.7669 | 0.00935 | -0.2406 | 188.9733
6.5 | 1.7971 | 0.00997 | -0.2349 | 180.2508
7 | 1.8275 | 0.01077 | -0.2295 | 169.6843
7.5 | 1.8584 | 0.01167 | -0.2244 | 159.2459
8 | 1.8861 | 0.0128 | -0.219 | 147.3516
8.5 | 1.9157 | 0.01398 | -0.2141 | 137.0315
9 | 1.9429 | 0.01539 | -0.2091 | 126.2443
9.5 | 1.9685 | 0.01701 | -0.2041 | 115.726
10.5 | 2.0227 | 0.02053 | -0.1955 | 98.5241

## 135. Re 16M Mach 0.50 (1)
BIGFOIL.COM POLAR EXPORT
Joukowsky 14.00% thick 8.00% camber
Joukowsky 14.00% thick 8.00% camber |  |  |  | Cl Max: | 2.228 | at alpha= | 9 | deg
JavaFoil+Calcfoil stall+Eppler ext transition |  |  |  | L/D Max: | 176.245 | at alpha= | -3 | deg
Re: | 16000000 |  |  | Cd Min: | 0.00404 | at alpha= | -5.5 | deg
Mach: | 0.5 |  |  | Cl=0 at alpha= | -9.2979 | deg
|  |  |  | @ Cl=0.1, Cd= | 0.032057
|  |  |  | @ Cl=0.4, Cd= | 0.01161
|  |  |  | @ Cl=0.6, Cd= | 0.0041521
alpha (deg) | Cl | Cd | Cm | Cl/Cd
-20 | -0.641 | 0.16003 | -0.157 | -4.003
-19.5 | -0.608 | 0.17952 | -0.151 | -3.387
-19 | -0.578 | 0.16217 | -0.153 | -3.566
-18.5 | -0.549 | 0.14713 | -0.154 | -3.73
-18 | -0.519 | 0.13327 | -0.157 | -3.897
-17.5 | -0.487 | 0.14043 | -0.151 | -3.47
-17 | -0.458 | 0.1263 | -0.154 | -3.627
-16.5 | -0.429 | 0.11418 | -0.157 | -3.756
-16 | -0.397 | 0.11904 | -0.15 | -3.335
-15.5 | -0.368 | 0.10482 | -0.155 | -3.513
-15 | -0.339 | 0.09507 | -0.16 | -3.571
-14.5 | -0.308 | 0.0937 | -0.155 | -3.292
-14 | -0.28 | 0.08279 | -0.164 | -3.387
-13.5 | -0.248 | 0.08836 | -0.148 | -2.805
-13 | -0.221 | 0.07374 | -0.166 | -2.995
-12.5 | -0.189 | 0.07856 | -0.152 | -2.408
-12 | -0.161 | 0.06901 | -0.163 | -2.329
-11.5 | -0.13 | 0.07169 | -0.152 | -1.815
-11 | -0.102 | 0.06153 | -0.166 | -1.65
-10.5 | -0.071 | 0.06271 | -0.157 | -1.14
-10 | -0.042 | 0.0608 | -0.156 | -0.691
-9.5 | -0.019 | 0.04916 | -0.176 | -0.396
-9 | 0.028 | 0.04048 | -0.189 | 0.698
-8.5 | 0.084 | 0.03354 | -0.199 | 2.496
-8 | 0.144 | 0.02798 | -0.208 | 5.139
-7.5 | 0.207 | 0.02305 | -0.215 | 8.999
-7 | 0.274 | 0.01848 | -0.223 | 14.851
-6.5 | 0.345 | 0.01436 | -0.231 | 24.017
-6 | 0.421 | 0.01056 | -0.241 | 39.847
-5.5 | 0.526 | 0.00404 | -0.264 | 130.403
-5 | 0.599 | 0.00415 | -0.264 | 144.123
-4.5 | 0.671 | 0.0043 | -0.264 | 156.034
-4 | 0.743 | 0.00458 | -0.264 | 162.373
-3.5 | 0.815 | 0.00473 | -0.264 | 172.291
-3 | 0.891 | 0.00505 | -0.265 | 176.245
-2.5 | 0.961 | 0.00564 | -0.265 | 170.475
-2 | 1.032 | 0.00603 | -0.265 | 171.016
-1.5 | 1.102 | 0.00653 | -0.265 | 168.781
-1 | 1.172 | 0.00831 | -0.265 | 141.051
-0.5 | 1.243 | 0.00896 | -0.265 | 138.654
0 | 1.301 | 0.00975 | -0.265 | 133.409
0.5 | 1.366 | 0.00904 | -0.265 | 151.191
1 | 1.433 | 0.00901 | -0.265 | 159.026
1.5 | 1.499 | 0.00901 | -0.264 | 166.332
2 | 1.564 | 0.01053 | -0.264 | 148.594
2.5 | 1.629 | 0.01112 | -0.264 | 146.52
3 | 1.693 | 0.01174 | -0.264 | 144.206
3.5 | 1.756 | 0.01237 | -0.263 | 141.96
4 | 1.818 | 0.01287 | -0.263 | 141.224
4.5 | 1.879 | 0.01369 | -0.263 | 137.245
5 | 1.938 | 0.01459 | -0.262 | 132.811
5.5 | 1.995 | 0.01564 | -0.262 | 127.575
6 | 2.05 | 0.01684 | -0.261 | 121.734
6.5 | 2.1 | 0.01809 | -0.261 | 116.088
7 | 2.144 | 0.01955 | -0.26 | 109.638
7.5 | 2.181 | 0.02115 | -0.26 | 103.13
8 | 2.21 | 0.02288 | -0.259 | 96.601
8.5 | 2.227 | 0.02473 | -0.258 | 90.036
9 | 2.228 | 0.02678 | -0.257 | 83.212
9.5 | 2.206 | 0.02909 | -0.256 | 75.834
10 | 2.144 | 0.03177 | -0.255 | 67.491
10.5 | 2.003 | 0.03521 | -0.254 | 56.88
11 | 1.31 | 0.04161 | -0.252 | 31.492
11.5 | 1.339 | 0.04208 | -0.251 | 31.813
12 | 1.363 | 0.04546 | -0.25 | 29.985
12.5 | 1.389 | 0.04746 | -0.249 | 29.268
13 | 1.404 | 0.05588 | -0.246 | 25.122
13.5 | 1.406 | 0.06924 | -0.239 | 20.298
14 | 1.4 | 0.08568 | -0.23 | 16.344

## 136. Re 16M Mach 0.50 (2)
BIGFOIL.COM POLAR EXPORT
Joukowsky 14.00% thick 8.00% camber
Joukowsky 14.00% thick 8.00% camber |  |  |  | Cl Max: | 2.2194 | at alpha= | 17 | deg
XFOIL ncrit=9 |  |  |  | L/D Max: | 231.439 | at alpha= | 2 | deg
Re: | 16000000 |  |  | Cd Min: | 0.21759 | at alpha= | 20 | deg
Mach: | 0.5 |  |  | Cl=0 at alpha= | -8.3402 | deg
|  |  |  | @ Cl=0.1, Cd= | 0.0068571
|  |  |  | @ Cl=0.4, Cd= | 0.0057881
|  |  |  | @ Cl=0.6, Cd= | 0.0054409
alpha (deg) | Cl | Cd | Cm | Cl/Cd
-14.5 | -0.0167 | 0.10386 | -0.1758 | -0.16079
-14 | -0.0136 | 0.09639 | -0.1809 | -0.14109
-13.5 | -0.0088 | 0.08937 | -0.1858 | -0.098467
-13 | -0.01 | 0.08191 | -0.1913 | -0.12209
-12.5 | -0.013 | 0.07458 | -0.1968 | -0.17431
-12 | -0.03 | 0.06636 | -0.2035 | -0.45208
-11.5 | -0.0519 | 0.05831 | -0.2102 | -0.89007
-11 | -0.0889 | 0.04971 | -0.2176 | -1.7884
-10.5 | -0.1365 | 0.04174 | -0.2233 | -3.2702
-10 | -0.1884 | 0.03432 | -0.2288 | -5.4895
-9.5 | -0.2129 | 0.02 | -0.2585 | -10.645
-9 | -0.1211 | 0.00887 | -0.2835 | -13.6528
-8.5 | -0.028 | 0.00764 | -0.2835 | -3.6649
-8 | 0.0596 | 0.00707 | -0.2825 | 8.43
-7.5 | 0.145 | 0.00662 | -0.2817 | 21.9033
-7 | 0.2282 | 0.00628 | -0.2811 | 36.3376
-6.5 | 0.3092 | 0.00602 | -0.2806 | 51.3621
-6 | 0.3893 | 0.00581 | -0.2803 | 67.0052
-5.5 | 0.4676 | 0.00565 | -0.2802 | 82.7611
-5 | 0.5449 | 0.00552 | -0.2801 | 98.7138
-4.5 | 0.6215 | 0.00541 | -0.2803 | 114.8799
-4 | 0.6964 | 0.00537 | -0.2803 | 129.6834
-3.5 | 0.771 | 0.00533 | -0.2805 | 144.6529
-3 | 0.8452 | 0.00531 | -0.2808 | 159.1714
-2.5 | 0.9179 | 0.00535 | -0.281 | 171.5701
-2 | 0.9901 | 0.0054 | -0.2812 | 183.3519
-1.5 | 1.0625 | 0.00545 | -0.2814 | 194.9541
-1 | 1.1337 | 0.00554 | -0.2815 | 204.639
0 | 1.2735 | 0.00582 | -0.2812 | 218.8144
0.5 | 1.3431 | 0.00597 | -0.2809 | 224.9749
1 | 1.4116 | 0.00616 | -0.2804 | 229.1558
1.5 | 1.4786 | 0.00639 | -0.2795 | 231.3928
2 | 1.5437 | 0.00667 | -0.2782 | 231.4393
2.5 | 1.6065 | 0.00699 | -0.2763 | 229.8283
3 | 1.6645 | 0.00735 | -0.2734 | 226.4626
3.5 | 1.7107 | 0.00778 | -0.2681 | 219.8843
4 | 1.7593 | 0.00832 | -0.2633 | 211.4543
4.5 | 1.8066 | 0.00899 | -0.2584 | 200.9566
5 | 1.8516 | 0.00982 | -0.2532 | 188.554
5.5 | 1.8908 | 0.01096 | -0.2471 | 172.5182
6 | 1.9268 | 0.01237 | -0.2407 | 155.7639
6.5 | 1.9612 | 0.01403 | -0.2344 | 139.7862
7 | 1.9906 | 0.01612 | -0.2276 | 123.4864
7.5 | 2.018 | 0.01854 | -0.221 | 108.8457
8 | 2.0398 | 0.02154 | -0.2141 | 94.6982
8.5 | 2.0611 | 0.02489 | -0.2076 | 82.8084
9 | 2.0794 | 0.02874 | -0.2014 | 72.3521
9.5 | 2.0941 | 0.03317 | -0.1954 | 63.1323
10 | 2.1097 | 0.03792 | -0.19 | 55.6355
10.5 | 2.1228 | 0.04316 | -0.1849 | 49.1844
11 | 2.1372 | 0.04868 | -0.1805 | 43.903
11.5 | 2.148 | 0.05487 | -0.1765 | 39.1471
12 | 2.1655 | 0.06093 | -0.1736 | 35.5408
12.5 | 2.1749 | 0.0678 | -0.1703 | 32.0782
13 | 2.1827 | 0.07512 | -0.1674 | 29.0562
13.5 | 2.1912 | 0.08259 | -0.1649 | 26.5311
14 | 2.196 | 0.09072 | -0.163 | 24.2063
14.5 | 2.2 | 0.09913 | -0.1615 | 22.1931
15 | 2.2067 | 0.10738 | -0.1604 | 20.5504
15.5 | 2.2116 | 0.11594 | -0.1599 | 19.0754
16 | 2.2175 | 0.12451 | -0.1598 | 17.8098
16.5 | 2.2177 | 0.13383 | -0.1606 | 16.571
17 | 2.2194 | 0.14306 | -0.1618 | 15.5138
17.5 | 2.216 | 0.15306 | -0.164 | 14.478
18 | 2.2007 | 0.16465 | -0.1681 | 13.3659
18.5 | 2.1805 | 0.17689 | -0.1736 | 12.3269
19 | 2.1537 | 0.19029 | -0.181 | 11.318
19.5 | 2.1283 | 0.20375 | -0.1893 | 10.4456
20 | 2.1022 | 0.21759 | -0.1987 | 9.6613

## 137. Re 18M Mach 0.00 (1)
BIGFOIL.COM POLAR EXPORT
Joukowsky 14.00% thick 8.00% camber
Joukowsky 14.00% thick 8.00% camber |  |  |  | Cl Max: | 2.317 | at alpha= | 14 | deg
JavaFoil+Calcfoil stall+Eppler ext transition |  |  |  | L/D Max: | 178.514 | at alpha= | 5 | deg
Re: | 18000000 |  |  | Cd Min: | 0.0035 | at alpha= | -8 | deg
Mach: | 0 |  |  | Cl=0 at alpha= | -9.287 | deg
|  |  |  | @ Cl=0.1, Cd= | 0.008694
|  |  |  | @ Cl=0.4, Cd= | 0.0037729
|  |  |  | @ Cl=0.6, Cd= | 0.0041677
alpha (deg) | Cl | Cd | Cm | Cl/Cd
-20 | -0.645 | 0.12978 | -0.144 | -4.97
-19.5 | -0.638 | 0.12335 | -0.145 | -5.173
-19 | -0.629 | 0.11717 | -0.146 | -5.369
-18.5 | -0.618 | 0.11066 | -0.148 | -5.587
-18 | -0.605 | 0.10427 | -0.15 | -5.803
-17.5 | -0.59 | 0.09802 | -0.152 | -6.015
-17 | -0.572 | 0.09212 | -0.153 | -6.205
-16.5 | -0.551 | 0.08619 | -0.155 | -6.398
-16 | -0.528 | 0.08087 | -0.157 | -6.534
-15.5 | -0.503 | 0.07484 | -0.16 | -6.728
-15 | -0.476 | 0.06945 | -0.162 | -6.851
-14.5 | -0.446 | 0.06381 | -0.165 | -6.986
-14 | -0.413 | 0.05868 | -0.167 | -7.034
-13.5 | -0.377 | 0.05376 | -0.17 | -7.022
-13 | -0.34 | 0.04862 | -0.173 | -7
-12.5 | -0.301 | 0.04402 | -0.176 | -6.835
-12 | -0.259 | 0.0393 | -0.179 | -6.603
-11.5 | -0.216 | 0.03465 | -0.182 | -6.239
-11 | -0.171 | 0.02992 | -0.186 | -5.716
-10.5 | -0.124 | 0.02571 | -0.19 | -4.813
-10 | -0.074 | 0.02179 | -0.194 | -3.414
-9.5 | -0.023 | 0.01786 | -0.199 | -1.292
-9 | 0.031 | 0.01346 | -0.204 | 2.269
-8.5 | 0.088 | 0.00987 | -0.213 | 8.881
-8 | 0.153 | 0.0035 | -0.227 | 43.736
-7.5 | 0.214 | 0.00354 | -0.228 | 60.347
-7 | 0.275 | 0.00361 | -0.228 | 76.204
-6.5 | 0.337 | 0.00368 | -0.228 | 91.416
-6 | 0.398 | 0.00377 | -0.228 | 105.708
-5.5 | 0.46 | 0.00386 | -0.228 | 119.286
-5 | 0.522 | 0.00394 | -0.228 | 132.617
-4.5 | 0.584 | 0.00408 | -0.229 | 142.999
-4 | 0.646 | 0.00442 | -0.229 | 145.956
-3.5 | 0.708 | 0.00465 | -0.229 | 152.185
-3 | 0.771 | 0.00481 | -0.229 | 160.473
-2.5 | 0.832 | 0.00512 | -0.229 | 162.71
-2 | 0.894 | 0.00545 | -0.229 | 163.874
-1.5 | 0.954 | 0.00589 | -0.229 | 161.978
-1 | 1.015 | 0.00631 | -0.229 | 160.916
-0.5 | 1.076 | 0.00757 | -0.23 | 142.256
0 | 1.131 | 0.00794 | -0.23 | 142.415
0.5 | 1.19 | 0.00843 | -0.23 | 141.12
1 | 1.25 | 0.00897 | -0.23 | 139.347
1.5 | 1.309 | 0.00921 | -0.23 | 142.178
2 | 1.367 | 0.00969 | -0.23 | 141.133
2.5 | 1.425 | 0.00969 | -0.23 | 147.061
3 | 1.483 | 0.00964 | -0.23 | 153.803
3.5 | 1.54 | 0.01012 | -0.229 | 152.261
4 | 1.597 | 0.00969 | -0.229 | 164.807
4.5 | 1.653 | 0.00965 | -0.229 | 171.422
5 | 1.709 | 0.00957 | -0.229 | 178.514
5.5 | 1.764 | 0.01129 | -0.229 | 156.248
6 | 1.817 | 0.01186 | -0.229 | 153.269
6.5 | 1.869 | 0.01246 | -0.228 | 149.984
7 | 1.919 | 0.01305 | -0.228 | 147.066
7.5 | 1.967 | 0.01373 | -0.228 | 143.239
8 | 2.013 | 0.01444 | -0.227 | 139.424
8.5 | 2.057 | 0.01514 | -0.227 | 135.831
9 | 2.098 | 0.01586 | -0.227 | 132.23
9.5 | 2.136 | 0.01662 | -0.226 | 128.551
10 | 2.171 | 0.01735 | -0.226 | 125.094
10.5 | 2.203 | 0.01815 | -0.225 | 121.353
11 | 2.232 | 0.01896 | -0.225 | 117.711
11.5 | 2.256 | 0.01955 | -0.224 | 115.375
12 | 2.277 | 0.02046 | -0.224 | 111.259
12.5 | 2.294 | 0.02144 | -0.223 | 106.999
13 | 2.306 | 0.02247 | -0.223 | 102.604
13.5 | 2.313 | 0.02353 | -0.222 | 98.297
14 | 2.317 | 0.0247 | -0.221 | 93.81
14.5 | 2.316 | 0.02594 | -0.221 | 89.284
15 | 2.311 | 0.02724 | -0.22 | 84.842
15.5 | 2.3 | 0.02857 | -0.22 | 80.488
16 | 2.284 | 0.03008 | -0.219 | 75.947
16.5 | 2.265 | 0.03168 | -0.218 | 71.494
17 | 2.242 | 0.03337 | -0.217 | 67.186
17.5 | 2.215 | 0.03517 | -0.217 | 62.986
18 | 2.186 | 0.03705 | -0.216 | 58.993
18.5 | 2.15 | 0.03928 | -0.215 | 54.734
19 | 2.112 | 0.04153 | -0.214 | 50.861

## 138. Re 18M Mach 0.00 (2)
BIGFOIL.COM POLAR EXPORT
Joukowsky 14.00% thick 8.00% camber
Joukowsky 14.00% thick 8.00% camber |  |  |  | Cl Max: | 2.2926 | at alpha= | 20 | deg
XFOIL ncrit=9 |  |  |  | L/D Max: | 221.078 | at alpha= | 2.5 | deg
Re: | 18000000 |  |  | Cd Min: | 0.1276 | at alpha= | -20 | deg
Mach: | 0 |  |  | Cl=0 at alpha= | -8.9984 | deg
|  |  |  | @ Cl=0.1, Cd= | 0.0055879
|  |  |  | @ Cl=0.4, Cd= | 0.0050418
|  |  |  | @ Cl=0.6, Cd= | 0.0049102
alpha (deg) | Cl | Cd | Cm | Cl/Cd
-20 | -0.5157 | 0.1276 | -0.0991 | -4.0415
-19.5 | -0.5502 | 0.11374 | -0.1089 | -4.8373
-18.5 | -0.5933 | 0.07276 | -0.1632 | -8.1542
-17.5 | -0.9971 | 0.01511 | -0.2157 | -65.9894
-17 | -0.944 | 0.01377 | -0.218 | -68.5548
-16.5 | -0.8892 | 0.01268 | -0.2198 | -70.1262
-16 | -0.833 | 0.01167 | -0.2214 | -71.3796
-15.5 | -0.7759 | 0.01081 | -0.2228 | -71.7761
-15 | -0.7179 | 0.01011 | -0.224 | -71.0089
-14.5 | -0.6594 | 0.00957 | -0.225 | -68.9028
-14 | -0.6004 | 0.00909 | -0.226 | -66.0506
-13.5 | -0.5412 | 0.00866 | -0.2269 | -62.4942
-13 | -0.4815 | 0.00816 | -0.2279 | -59.0074
-12.5 | -0.4219 | 0.00773 | -0.2288 | -54.5796
-12 | -0.3618 | 0.00739 | -0.2297 | -48.9581
-11.5 | -0.302 | 0.00713 | -0.2304 | -42.3562
-11 | -0.2415 | 0.00678 | -0.2313 | -35.6195
-10.5 | -0.1814 | 0.00651 | -0.232 | -27.8648
-10 | -0.1209 | 0.00629 | -0.2328 | -19.221
-9.5 | -0.0606 | 0.00606 | -0.2335 | -10
-9 | -0.0002 | 0.00586 | -0.2343 | -0.03413
-8.5 | 0.0603 | 0.0057 | -0.235 | 10.5789
-8 | 0.1205 | 0.00553 | -0.2356 | 21.7902
-7.5 | 0.181 | 0.0054 | -0.2363 | 33.5185
-7 | 0.2413 | 0.00527 | -0.237 | 45.7875
-6.5 | 0.3014 | 0.00519 | -0.2376 | 58.0732
-6 | 0.3619 | 0.00508 | -0.2382 | 71.2402
-5.5 | 0.4217 | 0.00502 | -0.2388 | 84.004
-5 | 0.4817 | 0.00497 | -0.2394 | 96.9215
-4.5 | 0.5417 | 0.00492 | -0.24 | 110.1016
-4 | 0.6012 | 0.00491 | -0.2405 | 122.444
-3.5 | 0.6608 | 0.00489 | -0.241 | 135.1329
-3 | 0.7204 | 0.00488 | -0.2415 | 147.623
-2.5 | 0.7794 | 0.00491 | -0.2419 | 158.7373
-2 | 0.8381 | 0.00496 | -0.2423 | 168.9718
-1.5 | 0.8969 | 0.005 | -0.2427 | 179.38
-1 | 0.9555 | 0.00506 | -0.2431 | 188.834
-0.5 | 1.0137 | 0.00514 | -0.2434 | 197.2179
0 | 1.0714 | 0.00524 | -0.2437 | 204.4656
0.5 | 1.1286 | 0.00538 | -0.2438 | 209.777
1 | 1.1855 | 0.00553 | -0.2439 | 214.3761
1.5 | 1.2419 | 0.0057 | -0.244 | 217.8772
2 | 1.2978 | 0.0059 | -0.2439 | 219.9661
2.5 | 1.353 | 0.00612 | -0.2438 | 221.0784
3 | 1.4071 | 0.0064 | -0.2435 | 219.8594
3.5 | 1.4601 | 0.00674 | -0.2429 | 216.632
4.5 | 1.5631 | 0.0075 | -0.2414 | 208.4133
5 | 1.6126 | 0.00795 | -0.2403 | 202.8428
5.5 | 1.661 | 0.00842 | -0.239 | 197.2684
6 | 1.7065 | 0.00899 | -0.2372 | 189.822
6.5 | 1.7506 | 0.00957 | -0.2351 | 182.9258
7 | 1.7928 | 0.01014 | -0.2327 | 176.8047
7.5 | 1.8217 | 0.01079 | -0.2276 | 168.8323
8 | 1.8512 | 0.01147 | -0.2228 | 161.3949
8.5 | 1.882 | 0.01223 | -0.2185 | 153.8839
9 | 1.9099 | 0.01321 | -0.2139 | 144.5799
9.5 | 1.9391 | 0.01421 | -0.2098 | 136.4602
10 | 1.9681 | 0.0153 | -0.2058 | 128.634
10.5 | 1.9971 | 0.0165 | -0.2021 | 121.0364
11 | 2.0264 | 0.01754 | -0.1986 | 115.5302
11.5 | 2.0524 | 0.01906 | -0.1947 | 107.681
12 | 2.077 | 0.02074 | -0.1909 | 100.1446
12.5 | 2.1 | 0.02263 | -0.1871 | 92.7972
13 | 2.1213 | 0.02475 | -0.1833 | 85.7091
13.5 | 2.1433 | 0.02696 | -0.1799 | 79.4993
14 | 2.164 | 0.02937 | -0.1766 | 73.6806
14.5 | 2.1819 | 0.03216 | -0.1733 | 67.8451
15 | 2.201 | 0.03498 | -0.1703 | 62.9217
15.5 | 2.2162 | 0.03828 | -0.1674 | 57.8945
16 | 2.2335 | 0.04154 | -0.1648 | 53.7675
16.5 | 2.2455 | 0.04544 | -0.1622 | 49.4168
17 | 2.2586 | 0.04938 | -0.1599 | 45.7392
17.5 | 2.2688 | 0.05378 | -0.1578 | 42.1867
18 | 2.2758 | 0.05867 | -0.1559 | 38.7898
18.5 | 2.2844 | 0.06354 | -0.1543 | 35.9522
19 | 2.2902 | 0.06887 | -0.1529 | 33.254
19.5 | 2.2916 | 0.07487 | -0.1518 | 30.6077
20 | 2.2926 | 0.08108 | -0.151 | 28.2758

## 139. Re 18M Mach 0.10 (1)
BIGFOIL.COM POLAR EXPORT
Joukowsky 14.00% thick 8.00% camber
Joukowsky 14.00% thick 8.00% camber |  |  |  | Cl Max: | 2.311 | at alpha= | 14 | deg
JavaFoil+Calcfoil stall+Eppler ext transition |  |  |  | L/D Max: | 178.092 | at alpha= | 5 | deg
Re: | 18000000 |  |  | Cd Min: | 0.00351 | at alpha= | -8 | deg
Mach: | 0.1 |  |  | Cl=0 at alpha= | -9.287 | deg
|  |  |  | @ Cl=0.1, Cd= | 0.0092646
|  |  |  | @ Cl=0.4, Cd= | 0.00376
|  |  |  | @ Cl=0.6, Cd= | 0.0041613
alpha (deg) | Cl | Cd | Cm | Cl/Cd
-20 | -0.62 | 0.13261 | -0.143 | -4.677
-19.5 | -0.616 | 0.12612 | -0.144 | -4.883
-19 | -0.609 | 0.1198 | -0.145 | -5.087
-18.5 | -0.601 | 0.11283 | -0.147 | -5.327
-18 | -0.59 | 0.10643 | -0.149 | -5.545
-17.5 | -0.577 | 0.10006 | -0.151 | -5.765
-17 | -0.561 | 0.0944 | -0.152 | -5.94
-16.5 | -0.542 | 0.08798 | -0.155 | -6.166
-16 | -0.521 | 0.08251 | -0.157 | -6.317
-15.5 | -0.498 | 0.07639 | -0.159 | -6.514
-15 | -0.471 | 0.07092 | -0.161 | -6.644
-14.5 | -0.442 | 0.06521 | -0.164 | -6.782
-14 | -0.41 | 0.06001 | -0.167 | -6.834
-13.5 | -0.376 | 0.05498 | -0.169 | -6.83
-13 | -0.339 | 0.05022 | -0.172 | -6.745
-12.5 | -0.3 | 0.04512 | -0.175 | -6.648
-12 | -0.259 | 0.04064 | -0.178 | -6.368
-11.5 | -0.216 | 0.03603 | -0.182 | -5.986
-11 | -0.171 | 0.03117 | -0.186 | -5.478
-10.5 | -0.124 | 0.02657 | -0.19 | -4.655
-10 | -0.074 | 0.02282 | -0.194 | -3.258
-9.5 | -0.023 | 0.01869 | -0.199 | -1.234
-9 | 0.031 | 0.01462 | -0.204 | 2.089
-8.5 | 0.087 | 0.01065 | -0.211 | 8.198
-8 | 0.154 | 0.00351 | -0.228 | 43.851
-7.5 | 0.215 | 0.00355 | -0.229 | 60.495
-7 | 0.276 | 0.00362 | -0.229 | 76.382
-6.5 | 0.338 | 0.00369 | -0.229 | 91.685
-6 | 0.4 | 0.00376 | -0.229 | 106.366
-5.5 | 0.462 | 0.00387 | -0.229 | 119.616
-5 | 0.525 | 0.00394 | -0.23 | 133.052
-4.5 | 0.587 | 0.00409 | -0.23 | 143.554
-4 | 0.649 | 0.00443 | -0.23 | 146.47
-3.5 | 0.711 | 0.00466 | -0.23 | 152.72
-3 | 0.775 | 0.00482 | -0.23 | 160.965
-2.5 | 0.837 | 0.00513 | -0.23 | 163.186
-2 | 0.898 | 0.00548 | -0.23 | 163.925
-1.5 | 0.959 | 0.00591 | -0.231 | 162.355
-1 | 1.02 | 0.00633 | -0.231 | 161.202
-0.5 | 1.082 | 0.00758 | -0.231 | 142.782
0 | 1.136 | 0.008 | -0.231 | 142.056
0.5 | 1.196 | 0.00848 | -0.231 | 141.077
1 | 1.256 | 0.00902 | -0.231 | 139.252
1.5 | 1.315 | 0.00925 | -0.231 | 142.119
2 | 1.374 | 0.00974 | -0.231 | 141.069
2.5 | 1.432 | 0.00977 | -0.231 | 146.612
3 | 1.49 | 0.00971 | -0.231 | 153.41
3.5 | 1.548 | 0.00965 | -0.231 | 160.427
4 | 1.605 | 0.00977 | -0.23 | 164.194
4.5 | 1.661 | 0.00973 | -0.23 | 170.665
5 | 1.717 | 0.00964 | -0.23 | 178.092
5.5 | 1.772 | 0.01139 | -0.23 | 155.54
6 | 1.825 | 0.01199 | -0.23 | 152.293
6.5 | 1.877 | 0.01261 | -0.229 | 148.926
7 | 1.927 | 0.01319 | -0.229 | 146.099
7.5 | 1.975 | 0.0139 | -0.229 | 142.133
8 | 2.021 | 0.01462 | -0.228 | 138.261
8.5 | 2.065 | 0.01534 | -0.228 | 134.602
9 | 2.105 | 0.01608 | -0.228 | 130.928
9.5 | 2.143 | 0.01684 | -0.227 | 127.237
10 | 2.178 | 0.01763 | -0.227 | 123.497
10.5 | 2.209 | 0.01844 | -0.226 | 119.806
11 | 2.237 | 0.01927 | -0.226 | 116.04
11.5 | 2.26 | 0.01991 | -0.225 | 113.519
12 | 2.279 | 0.02086 | -0.225 | 109.242
12.5 | 2.294 | 0.02187 | -0.224 | 104.934
13 | 2.305 | 0.02294 | -0.224 | 100.466
13.5 | 2.31 | 0.02406 | -0.223 | 95.985
14 | 2.311 | 0.02527 | -0.222 | 91.426
14.5 | 2.307 | 0.02651 | -0.222 | 87.01
15 | 2.299 | 0.02786 | -0.221 | 82.508
15.5 | 2.284 | 0.02933 | -0.22 | 77.866
16 | 2.265 | 0.03092 | -0.22 | 73.245
16.5 | 2.242 | 0.03258 | -0.219 | 68.807
17 | 2.214 | 0.03433 | -0.218 | 64.486
17.5 | 2.183 | 0.03626 | -0.217 | 60.194
18 | 2.148 | 0.03836 | -0.216 | 55.995
18.5 | 2.107 | 0.04064 | -0.215 | 51.857
19 | 2.064 | 0.04314 | -0.215 | 47.831

## 140. Re 18M Mach 0.10 (2)
BIGFOIL.COM POLAR EXPORT
Joukowsky 14.00% thick 8.00% camber
Joukowsky 14.00% thick 8.00% camber |  |  |  | Cl Max: | 2.2887 | at alpha= | 19 | deg
XFOIL ncrit=9 |  |  |  | L/D Max: | 221.743 | at alpha= | 2.5 | deg
Re: | 18000000 |  |  | Cd Min: | 0.13414 | at alpha= | -20 | deg
Mach: | 0.1 |  |  | Cl=0 at alpha= | -8.9788 | deg
|  |  |  | @ Cl=0.1, Cd= | 0.0056212
|  |  |  | @ Cl=0.4, Cd= | 0.0050595
|  |  |  | @ Cl=0.6, Cd= | 0.0049207
alpha (deg) | Cl | Cd | Cm | Cl/Cd
-20 | -0.4808 | 0.13414 | -0.0968 | -3.5843
-19 | -0.5282 | 0.10968 | -0.1144 | -4.8158
-18.5 | -0.5699 | 0.09568 | -0.1251 | -5.9563
-18 | -0.5668 | 0.07044 | -0.1676 | -8.0466
-17 | -0.9596 | 0.01493 | -0.2193 | -64.2733
-16.5 | -0.9046 | 0.01357 | -0.2215 | -66.6618
-16 | -0.8478 | 0.01243 | -0.2233 | -68.206
-15.5 | -0.79 | 0.01142 | -0.2248 | -69.1769
-15 | -0.7311 | 0.01054 | -0.2262 | -69.3643
-14.5 | -0.6716 | 0.00987 | -0.2272 | -68.0446
-14 | -0.6115 | 0.00933 | -0.2281 | -65.5413
-13.5 | -0.5514 | 0.00888 | -0.2289 | -62.0946
-13 | -0.4907 | 0.00838 | -0.2298 | -58.5561
-12.5 | -0.4301 | 0.00789 | -0.2307 | -54.512
-12 | -0.369 | 0.0075 | -0.2315 | -49.2
-11.5 | -0.3083 | 0.00722 | -0.2322 | -42.7008
-11 | -0.247 | 0.00689 | -0.2329 | -35.8491
-10.5 | -0.186 | 0.00659 | -0.2337 | -28.2246
-10 | -0.1247 | 0.00634 | -0.2344 | -19.6688
-9.5 | -0.0637 | 0.00612 | -0.2351 | -10.4085
-9 | -0.0026 | 0.0059 | -0.2358 | -0.44068
-8.5 | 0.0586 | 0.00573 | -0.2364 | 10.2269
-8 | 0.1195 | 0.00557 | -0.2371 | 21.4542
-7.5 | 0.1806 | 0.00542 | -0.2377 | 33.321
-7 | 0.2415 | 0.00529 | -0.2384 | 45.6522
-6.5 | 0.3021 | 0.00521 | -0.2389 | 57.9846
-6 | 0.3631 | 0.00509 | -0.2396 | 71.336
-5.5 | 0.4235 | 0.00504 | -0.2401 | 84.0278
-5 | 0.484 | 0.00499 | -0.2407 | 96.994
-4.5 | 0.5444 | 0.00493 | -0.2413 | 110.426
-4 | 0.6044 | 0.00492 | -0.2418 | 122.8455
-3.5 | 0.6644 | 0.0049 | -0.2423 | 135.5918
-3 | 0.7245 | 0.00489 | -0.2428 | 148.1595
-2.5 | 0.784 | 0.00491 | -0.2432 | 159.6741
-2 | 0.8431 | 0.00497 | -0.2436 | 169.6378
-1.5 | 0.9023 | 0.00501 | -0.244 | 180.0998
-1 | 0.9613 | 0.00507 | -0.2444 | 189.6055
-0.5 | 1.0199 | 0.00515 | -0.2447 | 198.0388
0 | 1.078 | 0.00526 | -0.2449 | 204.943
0.5 | 1.1356 | 0.00539 | -0.2451 | 210.6865
1 | 1.1928 | 0.00555 | -0.2452 | 214.9189
1.5 | 1.2496 | 0.00572 | -0.2452 | 218.4615
2 | 1.3059 | 0.00592 | -0.2451 | 220.5912
2.5 | 1.3615 | 0.00614 | -0.245 | 221.7427
3 | 1.4162 | 0.00641 | -0.2447 | 220.936
3.5 | 1.4692 | 0.00676 | -0.2441 | 217.3373
4 | 1.5223 | 0.00708 | -0.2435 | 215.0141
4.5 | 1.5727 | 0.00754 | -0.2424 | 208.5809
5 | 1.6227 | 0.00797 | -0.2413 | 203.601
5.5 | 1.6709 | 0.00847 | -0.2398 | 197.2727
6 | 1.7161 | 0.00906 | -0.2378 | 189.415
6.5 | 1.7603 | 0.00962 | -0.2357 | 182.9834
7 | 1.8007 | 0.01023 | -0.2328 | 176.0215
7.5 | 1.8273 | 0.01087 | -0.2271 | 168.1049
8 | 1.8569 | 0.01163 | -0.2223 | 159.6647
8.5 | 1.888 | 0.01244 | -0.2179 | 151.7685
9 | 1.9162 | 0.01346 | -0.2133 | 142.3626
9.5 | 1.9455 | 0.01452 | -0.2091 | 133.9876
10 | 1.9743 | 0.01569 | -0.205 | 125.8317
10.5 | 2.0023 | 0.01699 | -0.2011 | 117.8517
11 | 2.0304 | 0.01816 | -0.1974 | 111.8062
11.5 | 2.0554 | 0.01981 | -0.1934 | 103.7557
12 | 2.0799 | 0.02161 | -0.1895 | 96.2471
12.5 | 2.1033 | 0.02359 | -0.1858 | 89.1607
13 | 2.1251 | 0.02581 | -0.1821 | 82.3363
13.5 | 2.1473 | 0.02812 | -0.1787 | 76.362
14 | 2.1692 | 0.03057 | -0.1755 | 70.9585
14.5 | 2.187 | 0.03351 | -0.1721 | 65.2641
15 | 2.2052 | 0.03654 | -0.1691 | 60.3503
15.5 | 2.2204 | 0.04 | -0.1662 | 55.51
16 | 2.2366 | 0.04352 | -0.1636 | 51.3925
16.5 | 2.2482 | 0.04762 | -0.161 | 47.2113
17 | 2.2611 | 0.05176 | -0.1588 | 43.6843
17.5 | 2.2697 | 0.0565 | -0.1567 | 40.1717
18 | 2.2775 | 0.0615 | -0.1549 | 37.0325
18.5 | 2.2854 | 0.06661 | -0.1534 | 34.3102
19 | 2.2887 | 0.07242 | -0.1521 | 31.6031
19.5 | 2.2868 | 0.07911 | -0.1511 | 28.9066
20 | 2.2877 | 0.08552 | -0.1505 | 26.7505

## 141. Re 18M Mach 0.25 (1)
BIGFOIL.COM POLAR EXPORT
Joukowsky 14.00% thick 8.00% camber
Joukowsky 14.00% thick 8.00% camber |  |  |  | Cl Max: | 2.285 | at alpha= | 12.5 | deg
JavaFoil+Calcfoil stall+Eppler ext transition |  |  |  | L/D Max: | 169.186 | at alpha= | 4 | deg
Re: | 18000000 |  |  | Cd Min: | 0.00359 | at alpha= | -7.5 | deg
Mach: | 0.25 |  |  | Cl=0 at alpha= | -9.283 | deg
|  |  |  | @ Cl=0.1, Cd= | 0.014181
|  |  |  | @ Cl=0.4, Cd= | 0.0037863
|  |  |  | @ Cl=0.6, Cd= | 0.0041077
alpha (deg) | Cl | Cd | Cm | Cl/Cd
-20 | -0.395 | 0.15968 | -0.131 | -2.475
-19.5 | -0.417 | 0.14868 | -0.134 | -2.806
-19 | -0.436 | 0.1383 | -0.137 | -3.15
-18.5 | -0.45 | 0.13032 | -0.139 | -3.452
-18 | -0.46 | 0.12315 | -0.141 | -3.736
-17.5 | -0.466 | 0.11521 | -0.143 | -4.046
-17 | -0.468 | 0.10726 | -0.146 | -4.366
-16.5 | -0.466 | 0.10062 | -0.148 | -4.627
-16 | -0.459 | 0.09386 | -0.151 | -4.887
-15.5 | -0.448 | 0.08697 | -0.154 | -5.146
-15 | -0.432 | 0.08112 | -0.156 | -5.322
-14.5 | -0.412 | 0.07464 | -0.159 | -5.517
-14 | -0.387 | 0.06806 | -0.163 | -5.692
-13.5 | -0.359 | 0.06254 | -0.166 | -5.739
-13 | -0.327 | 0.05717 | -0.169 | -5.72
-12.5 | -0.292 | 0.05204 | -0.172 | -5.607
-12 | -0.254 | 0.04674 | -0.176 | -5.429
-11.5 | -0.213 | 0.04177 | -0.18 | -5.093
-11 | -0.169 | 0.03686 | -0.184 | -4.588
-10.5 | -0.123 | 0.03204 | -0.188 | -3.835
-10 | -0.074 | 0.02731 | -0.193 | -2.718
-9.5 | -0.023 | 0.02318 | -0.198 | -0.995
-9 | 0.03 | 0.01912 | -0.203 | 1.594
-8.5 | 0.087 | 0.01508 | -0.208 | 5.741
-8 | 0.146 | 0.011 | -0.216 | 13.307
-7.5 | 0.22 | 0.00359 | -0.235 | 61.311
-7 | 0.283 | 0.00365 | -0.235 | 77.631
-6.5 | 0.347 | 0.00372 | -0.235 | 93.317
-6 | 0.411 | 0.0038 | -0.236 | 107.961
-5.5 | 0.475 | 0.0039 | -0.236 | 121.756
-5 | 0.539 | 0.00406 | -0.236 | 132.78
-4.5 | 0.603 | 0.00411 | -0.236 | 146.63
-4 | 0.667 | 0.00431 | -0.236 | 154.726
-3.5 | 0.73 | 0.0047 | -0.236 | 155.579
-3 | 0.797 | 0.00498 | -0.237 | 159.824
-2.5 | 0.86 | 0.00521 | -0.237 | 165.073
-2 | 0.923 | 0.00554 | -0.237 | 166.483
-1.5 | 0.986 | 0.00599 | -0.237 | 164.628
-1 | 1.049 | 0.00644 | -0.237 | 162.888
-0.5 | 1.111 | 0.00779 | -0.237 | 142.768
0 | 1.167 | 0.00828 | -0.237 | 140.901
0.5 | 1.228 | 0.00878 | -0.237 | 139.943
1 | 1.29 | 0.0094 | -0.237 | 137.212
1.5 | 1.35 | 0.00963 | -0.237 | 140.15
2 | 1.41 | 0.00967 | -0.237 | 145.795
2.5 | 1.47 | 0.00969 | -0.237 | 151.693
3 | 1.529 | 0.00962 | -0.237 | 158.967
3.5 | 1.588 | 0.00956 | -0.237 | 165.996
4 | 1.646 | 0.00973 | -0.237 | 169.186
4.5 | 1.703 | 0.01088 | -0.236 | 156.593
5 | 1.76 | 0.01141 | -0.236 | 154.264
5.5 | 1.816 | 0.01201 | -0.236 | 151.141
6 | 1.87 | 0.01267 | -0.236 | 147.589
6.5 | 1.922 | 0.01337 | -0.235 | 143.727
7 | 1.972 | 0.01406 | -0.235 | 140.224
7.5 | 2.02 | 0.01486 | -0.235 | 135.885
8 | 2.064 | 0.01567 | -0.234 | 131.711
8.5 | 2.106 | 0.01652 | -0.234 | 127.503
9 | 2.145 | 0.01739 | -0.233 | 123.346
9.5 | 2.179 | 0.01828 | -0.233 | 119.25
10 | 2.21 | 0.01919 | -0.232 | 115.137
10.5 | 2.236 | 0.02017 | -0.232 | 110.819
11 | 2.257 | 0.02117 | -0.231 | 106.614
11.5 | 2.272 | 0.02202 | -0.231 | 103.165
12 | 2.281 | 0.02316 | -0.23 | 98.485
12.5 | 2.285 | 0.02443 | -0.23 | 93.522
13 | 2.28 | 0.02579 | -0.229 | 88.428
13.5 | 2.269 | 0.02723 | -0.228 | 83.32
14 | 2.25 | 0.02879 | -0.227 | 78.173
14.5 | 2.225 | 0.03045 | -0.227 | 73.069
15 | 2.192 | 0.03228 | -0.226 | 67.903
15.5 | 2.149 | 0.0343 | -0.225 | 62.635
16 | 2.098 | 0.03648 | -0.224 | 57.519
16.5 | 2.04 | 0.03892 | -0.223 | 52.428
17 | 1.976 | 0.04154 | -0.222 | 47.569
17.5 | 1.905 | 0.04448 | -0.221 | 42.817

## 142. Re 18M Mach 0.25 (2)
BIGFOIL.COM POLAR EXPORT
Joukowsky 14.00% thick 8.00% camber
Joukowsky 14.00% thick 8.00% camber |  |  |  | Cl Max: | 2.2647 | at alpha= | 18 | deg
XFOIL ncrit=9 |  |  |  | L/D Max: | 224.984 | at alpha= | 2.5 | deg
Re: | 18000000 |  |  | Cd Min: | 0.15731 | at alpha= | -20 | deg
Mach: | 0.25 |  |  | Cl=0 at alpha= | -8.87 | deg
|  |  |  | @ Cl=0.1, Cd= | 0.0058098
|  |  |  | @ Cl=0.4, Cd= | 0.0051561
|  |  |  | @ Cl=0.6, Cd= | 0.0049735
alpha (deg) | Cl | Cd | Cm | Cl/Cd
-20 | -0.3656 | 0.15731 | -0.0917 | -2.3241
-19.5 | -0.3601 | 0.14854 | -0.0981 | -2.4243
-19 | -0.3614 | 0.13888 | -0.105 | -2.6022
-18 | -0.3143 | 0.11275 | -0.1403 | -2.7876
-17.5 | -0.3318 | 0.10101 | -0.1503 | -3.2848
-17 | -0.3447 | 0.09118 | -0.1585 | -3.7804
-16.5 | -0.386 | 0.07853 | -0.1691 | -4.9153
-16 | -0.4408 | 0.06553 | -0.1801 | -6.7267
-15.5 | -0.5681 | 0.04716 | -0.1958 | -12.0462
-15 | -0.8072 | 0.01485 | -0.2349 | -54.3569
-14.5 | -0.7438 | 0.01299 | -0.2375 | -57.2594
-14 | -0.6784 | 0.01155 | -0.2392 | -58.7359
-13.5 | -0.6124 | 0.01044 | -0.2403 | -58.659
-13 | -0.5456 | 0.00961 | -0.241 | -56.7742
-12.5 | -0.4791 | 0.00902 | -0.2413 | -53.1153
-12 | -0.4123 | 0.00844 | -0.2418 | -48.8507
-11.5 | -0.3459 | 0.00788 | -0.2423 | -43.8959
-11 | -0.2795 | 0.00744 | -0.2427 | -37.5672
-10.5 | -0.2136 | 0.00711 | -0.2429 | -30.0422
-10 | -0.1477 | 0.00673 | -0.2434 | -21.9465
-9.5 | -0.0821 | 0.00642 | -0.2438 | -12.7882
-9 | -0.017 | 0.0062 | -0.2442 | -2.7419
-8.5 | 0.0484 | 0.00593 | -0.2447 | 8.1619
-8 | 0.1128 | 0.00578 | -0.245 | 19.5156
-7.5 | 0.1776 | 0.00556 | -0.2456 | 31.9424
-7 | 0.2417 | 0.00544 | -0.246 | 44.4301
-6.5 | 0.3056 | 0.00531 | -0.2465 | 57.5518
-6 | 0.3697 | 0.00518 | -0.247 | 71.3707
-5.5 | 0.433 | 0.00513 | -0.2474 | 84.4055
-5 | 0.4962 | 0.00505 | -0.2479 | 98.2574
-4.5 | 0.5595 | 0.00498 | -0.2485 | 112.3494
-4 | 0.6221 | 0.00497 | -0.2489 | 125.171
-3.5 | 0.6845 | 0.00496 | -0.2494 | 138.004
-3 | 0.7471 | 0.00494 | -0.2499 | 151.2348
-2.5 | 0.809 | 0.00497 | -0.2503 | 162.7767
-2 | 0.8704 | 0.00503 | -0.2506 | 173.0417
-1.5 | 0.932 | 0.00507 | -0.251 | 183.8264
-1 | 0.9933 | 0.00513 | -0.2514 | 193.6257
-0.5 | 1.0541 | 0.00521 | -0.2517 | 202.3225
0 | 1.1144 | 0.00533 | -0.2518 | 209.0807
0.5 | 1.1741 | 0.00548 | -0.2519 | 214.2518
1 | 1.2335 | 0.00564 | -0.252 | 218.7057
1.5 | 1.2924 | 0.00582 | -0.2519 | 222.0619
2 | 1.3506 | 0.00603 | -0.2517 | 223.9801
2.5 | 1.4084 | 0.00626 | -0.2514 | 224.984
3 | 1.4653 | 0.00652 | -0.251 | 224.7393
3.5 | 1.5208 | 0.00684 | -0.2503 | 222.3392
4 | 1.5741 | 0.00726 | -0.2491 | 216.8182
4.5 | 1.627 | 0.00766 | -0.2479 | 212.4021
5 | 1.6765 | 0.00818 | -0.246 | 204.9511
5.5 | 1.7234 | 0.00876 | -0.2437 | 196.7352
6 | 1.7682 | 0.00933 | -0.2409 | 189.5177
6.5 | 1.7969 | 0.01 | -0.2349 | 179.69
7 | 1.8293 | 0.01072 | -0.2298 | 170.6437
7.5 | 1.859 | 0.01166 | -0.2245 | 159.434
8 | 1.8901 | 0.01266 | -0.2196 | 149.297
8.5 | 1.9184 | 0.01388 | -0.2145 | 138.2133
9 | 1.9477 | 0.01517 | -0.2098 | 128.3916
9.5 | 1.9743 | 0.01672 | -0.2049 | 118.0801
10 | 2.0021 | 0.01835 | -0.2004 | 109.1063
10.5 | 2.0287 | 0.02016 | -0.1961 | 100.63
12.5 | 2.1257 | 0.02929 | -0.18 | 72.5743
13 | 2.1461 | 0.03229 | -0.1762 | 66.4633
13.5 | 2.1653 | 0.03559 | -0.1726 | 60.8401
14 | 2.1841 | 0.03908 | -0.1693 | 55.8879
14.5 | 2.2 | 0.04303 | -0.1661 | 51.1271
15 | 2.2137 | 0.04737 | -0.1632 | 46.7321
15.5 | 2.227 | 0.05194 | -0.1605 | 42.8764
16 | 2.2365 | 0.05711 | -0.158 | 39.1613
16.5 | 2.247 | 0.06231 | -0.1559 | 36.0616
17 | 2.2544 | 0.06807 | -0.154 | 33.1188
17.5 | 2.2589 | 0.07429 | -0.1525 | 30.4065
18 | 2.2647 | 0.08054 | -0.1513 | 28.1189
18.5 | 2.2647 | 0.08766 | -0.1504 | 25.835
19 | 2.2587 | 0.09572 | -0.1501 | 23.5969
19.5 | 2.2582 | 0.10312 | -0.1501 | 21.8988
20 | 2.2548 | 0.11092 | -0.1504 | 20.3282

## 143. Re 18M Mach 0.50 (1)
BIGFOIL.COM POLAR EXPORT
Joukowsky 14.00% thick 8.00% camber
Joukowsky 14.00% thick 8.00% camber |  |  |  | Cl Max: | 2.23 | at alpha= | 9 | deg
JavaFoil+Calcfoil stall+Eppler ext transition |  |  |  | L/D Max: | 176.198 | at alpha= | -3 | deg
Re: | 18000000 |  |  | Cd Min: | 0.00403 | at alpha= | -5.5 | deg
Mach: | 0.5 |  |  | Cl=0 at alpha= | -9.2979 | deg
|  |  |  | @ Cl=0.1, Cd= | 0.031693
|  |  |  | @ Cl=0.4, Cd= | 0.011317
|  |  |  | @ Cl=0.6, Cd= | 0.0041519
alpha (deg) | Cl | Cd | Cm | Cl/Cd
-20 | -0.641 | 0.16311 | -0.157 | -3.928
-19.5 | -0.608 | 0.18426 | -0.151 | -3.3
-19 | -0.578 | 0.16654 | -0.153 | -3.472
-18.5 | -0.549 | 0.14973 | -0.154 | -3.665
-18 | -0.519 | 0.13555 | -0.156 | -3.83
-17.5 | -0.487 | 0.14474 | -0.15 | -3.365
-17 | -0.458 | 0.13041 | -0.153 | -3.511
-16.5 | -0.429 | 0.11763 | -0.156 | -3.643
-16 | -0.397 | 0.12412 | -0.148 | -3.197
-15.5 | -0.368 | 0.10856 | -0.153 | -3.389
-15 | -0.339 | 0.09891 | -0.157 | -3.425
-14.5 | -0.308 | 0.09959 | -0.15 | -3.089
-14 | -0.279 | 0.08781 | -0.158 | -3.18
-13.5 | -0.248 | 0.08854 | -0.149 | -2.8
-13 | -0.221 | 0.07258 | -0.168 | -3.047
-12.5 | -0.189 | 0.0778 | -0.154 | -2.433
-12 | -0.161 | 0.06806 | -0.165 | -2.364
-11.5 | -0.13 | 0.07069 | -0.154 | -1.842
-11 | -0.102 | 0.0608 | -0.168 | -1.672
-10.5 | -0.072 | 0.06202 | -0.159 | -1.154
-10 | -0.042 | 0.06024 | -0.157 | -0.698
-9.5 | -0.019 | 0.04858 | -0.177 | -0.401
-9 | 0.028 | 0.04016 | -0.19 | 0.704
-8.5 | 0.084 | 0.0332 | -0.2 | 2.524
-8 | 0.144 | 0.02755 | -0.208 | 5.227
-7.5 | 0.208 | 0.02262 | -0.216 | 9.183
-7 | 0.275 | 0.01808 | -0.224 | 15.208
-6.5 | 0.346 | 0.01401 | -0.232 | 24.659
-6 | 0.422 | 0.01022 | -0.242 | 41.3
-5.5 | 0.526 | 0.00403 | -0.264 | 130.705
-5 | 0.599 | 0.00415 | -0.264 | 144.253
-4.5 | 0.671 | 0.00429 | -0.264 | 156.267
-4 | 0.743 | 0.00457 | -0.264 | 162.469
-3.5 | 0.815 | 0.00473 | -0.264 | 172.209
-3 | 0.891 | 0.00506 | -0.265 | 176.198
-2.5 | 0.961 | 0.00564 | -0.265 | 170.466
-2 | 1.032 | 0.00603 | -0.265 | 171.056
-1.5 | 1.102 | 0.00654 | -0.265 | 168.617
-1 | 1.172 | 0.0083 | -0.265 | 141.24
-0.5 | 1.243 | 0.00894 | -0.265 | 138.942
0 | 1.301 | 0.00972 | -0.265 | 133.837
0.5 | 1.367 | 0.00903 | -0.265 | 151.385
1 | 1.433 | 0.00899 | -0.265 | 159.333
1.5 | 1.499 | 0.009 | -0.264 | 166.652
2 | 1.565 | 0.01052 | -0.264 | 148.682
2.5 | 1.629 | 0.01111 | -0.264 | 146.668
3 | 1.693 | 0.01173 | -0.264 | 144.398
3.5 | 1.756 | 0.01237 | -0.264 | 142.017
4 | 1.818 | 0.01285 | -0.263 | 141.506
4.5 | 1.879 | 0.01366 | -0.263 | 137.54
5 | 1.939 | 0.01456 | -0.262 | 133.095
5.5 | 1.996 | 0.01559 | -0.262 | 127.996
6 | 2.05 | 0.01676 | -0.261 | 122.354
6.5 | 2.1 | 0.01797 | -0.261 | 116.885
7 | 2.145 | 0.01939 | -0.26 | 110.607
7.5 | 2.182 | 0.02092 | -0.26 | 104.307
8 | 2.211 | 0.02256 | -0.259 | 98.031
8.5 | 2.228 | 0.02435 | -0.258 | 91.52
9 | 2.23 | 0.02631 | -0.257 | 84.756
9.5 | 2.207 | 0.02857 | -0.257 | 77.263
10 | 2.146 | 0.03125 | -0.256 | 68.677
10.5 | 2.004 | 0.03459 | -0.254 | 57.951
11 | 1.311 | 0.04079 | -0.252 | 32.152
11.5 | 1.34 | 0.04108 | -0.252 | 32.628
12 | 1.365 | 0.04459 | -0.25 | 30.603
12.5 | 1.386 | 0.04956 | -0.248 | 27.964
13 | 1.396 | 0.05942 | -0.244 | 23.495
13.5 | 1.386 | 0.07698 | -0.234 | 18.008
14 | 1.375 | 0.09655 | -0.222 | 14.243

## 144. Re 18M Mach 0.50 (2)
BIGFOIL.COM POLAR EXPORT
Joukowsky 14.00% thick 8.00% camber
Joukowsky 14.00% thick 8.00% camber |  |  |  | Cl Max: | 2.2392 | at alpha= | 16.5 | deg
XFOIL ncrit=9 |  |  |  | L/D Max: | 233.873 | at alpha= | 2 | deg
Re: | 18000000 |  |  | Cd Min: | 0.21669 | at alpha= | 20 | deg
Mach: | 0.5 |  |  | Cl=0 at alpha= | -8.3473 | deg
|  |  |  | @ Cl=0.1, Cd= | 0.0067005
|  |  |  | @ Cl=0.4, Cd= | 0.0057147
|  |  |  | @ Cl=0.6, Cd= | 0.0053804
alpha (deg) | Cl | Cd | Cm | Cl/Cd
-14.5 | -0.0199 | 0.10314 | -0.1767 | -0.19294
-14 | -0.0187 | 0.09545 | -0.182 | -0.19591
-13.5 | -0.0158 | 0.08826 | -0.1871 | -0.17902
-13 | -0.0198 | 0.08059 | -0.1929 | -0.24569
-12.5 | -0.0254 | 0.0731 | -0.1987 | -0.34747
-12 | -0.0459 | 0.06466 | -0.2057 | -0.70987
-11.5 | -0.0709 | 0.05651 | -0.2127 | -1.2546
-11 | -0.1117 | 0.04792 | -0.2201 | -2.331
-10.5 | -0.1624 | 0.04022 | -0.2249 | -4.0378
-10 | -0.2081 | 0.03263 | -0.2322 | -6.3776
-9.5 | -0.2187 | 0.01705 | -0.2658 | -12.827
-9 | -0.1187 | 0.00844 | -0.2846 | -14.064
-8.5 | -0.0269 | 0.00743 | -0.284 | -3.6205
-8 | 0.0612 | 0.00687 | -0.283 | 8.9083
-7.5 | 0.1459 | 0.0065 | -0.282 | 22.4462
-7 | 0.2293 | 0.00616 | -0.2814 | 37.224
-6.5 | 0.3106 | 0.00591 | -0.2809 | 52.555
-6 | 0.39 | 0.00574 | -0.2805 | 67.9443
-5.5 | 0.469 | 0.00554 | -0.2805 | 84.657
-5 | 0.546 | 0.00543 | -0.2804 | 100.5525
-4.5 | 0.6222 | 0.00536 | -0.2805 | 116.0821
-4 | 0.6979 | 0.00528 | -0.2807 | 132.178
-3.5 | 0.7721 | 0.00527 | -0.2808 | 146.5085
-3 | 0.8458 | 0.00527 | -0.281 | 160.4934
-2.5 | 0.9195 | 0.00527 | -0.2813 | 174.4782
-2 | 0.9917 | 0.00532 | -0.2815 | 186.4098
-1.5 | 1.0632 | 0.00541 | -0.2816 | 196.525
-1 | 1.1349 | 0.00549 | -0.2818 | 206.7213
-0.5 | 1.206 | 0.00559 | -0.2818 | 215.7424
0 | 1.2757 | 0.00574 | -0.2816 | 222.2474
0.5 | 1.3443 | 0.00593 | -0.2812 | 226.6948
1 | 1.4124 | 0.00614 | -0.2806 | 230.0326
1.5 | 1.4799 | 0.00635 | -0.2798 | 233.0551
2 | 1.5459 | 0.00661 | -0.2786 | 233.8729
2.5 | 1.6095 | 0.00691 | -0.2769 | 232.9233
3 | 1.6695 | 0.00727 | -0.2743 | 229.6424
3.5 | 1.7155 | 0.00767 | -0.269 | 223.6636
4 | 1.763 | 0.00823 | -0.264 | 214.2163
4.5 | 1.8082 | 0.00894 | -0.2587 | 202.2595
5 | 1.8512 | 0.00983 | -0.2531 | 188.3215
5.5 | 1.8939 | 0.01085 | -0.2476 | 174.553
6 | 1.9303 | 0.01223 | -0.2412 | 157.8332
6.5 | 1.9618 | 0.01399 | -0.2345 | 140.2287
7 | 1.9926 | 0.01601 | -0.2279 | 124.4597
7.5 | 2.0209 | 0.01838 | -0.2213 | 109.951
8 | 2.04 | 0.02151 | -0.2141 | 94.8396
8.5 | 2.0661 | 0.02457 | -0.2081 | 84.0904
9 | 2.0809 | 0.02862 | -0.2015 | 72.7079
9.5 | 2.1005 | 0.03271 | -0.1958 | 64.2158
10 | 2.1153 | 0.03747 | -0.1902 | 56.4532
10.5 | 2.1316 | 0.04245 | -0.1853 | 50.2144
11 | 2.1449 | 0.04798 | -0.1806 | 44.704
11.5 | 2.1582 | 0.05389 | -0.1766 | 40.0482
12 | 2.1773 | 0.05988 | -0.1738 | 36.3611
12.5 | 2.1897 | 0.06639 | -0.1704 | 32.9824
13 | 2.1959 | 0.07385 | -0.1674 | 29.7346
13.5 | 2.205 | 0.08123 | -0.1648 | 27.1451
14 | 2.2135 | 0.08892 | -0.1627 | 24.8932
14.5 | 2.2179 | 0.09722 | -0.1611 | 22.8132
15 | 2.2214 | 0.10584 | -0.16 | 20.9883
15.5 | 2.228 | 0.1142 | -0.1593 | 19.5096
16 | 2.2332 | 0.12283 | -0.159 | 18.1812
16.5 | 2.2392 | 0.13147 | -0.1593 | 17.032
17 | 2.2379 | 0.14105 | -0.1605 | 15.866
17.5 | 2.2314 | 0.15142 | -0.1628 | 14.7365
18 | 2.2169 | 0.1629 | -0.1667 | 13.609
19 | 2.1636 | 0.18922 | -0.18 | 11.4343
19.5 | 2.1383 | 0.20266 | -0.1881 | 10.5512
20 | 2.1102 | 0.21669 | -0.1977 | 9.7383

## 145. Re 20M Mach 0.00 (1)
BIGFOIL.COM POLAR EXPORT
Joukowsky 14.00% thick 8.00% camber
Joukowsky 14.00% thick 8.00% camber |  |  |  | Cl Max: | 2.318 | at alpha= | 14 | deg
JavaFoil+Calcfoil stall+Eppler ext transition |  |  |  | L/D Max: | 179.242 | at alpha= | 5 | deg
Re: | 20000000 |  |  | Cd Min: | 0.00349 | at alpha= | -8 | deg
Mach: | 0 |  |  | Cl=0 at alpha= | -9.287 | deg
|  |  |  | @ Cl=0.1, Cd= | 0.0080398
|  |  |  | @ Cl=0.4, Cd= | 0.0037632
|  |  |  | @ Cl=0.6, Cd= | 0.0041677
alpha (deg) | Cl | Cd | Cm | Cl/Cd
-20 | -0.645 | 0.12865 | -0.145 | -5.017
-19.5 | -0.639 | 0.1223 | -0.146 | -5.222
-19 | -0.63 | 0.11613 | -0.147 | -5.421
-18.5 | -0.618 | 0.1102 | -0.148 | -5.611
-18 | -0.606 | 0.10326 | -0.15 | -5.864
-17.5 | -0.59 | 0.09757 | -0.152 | -6.045
-17 | -0.572 | 0.0915 | -0.154 | -6.251
-16.5 | -0.552 | 0.08574 | -0.156 | -6.434
-16 | -0.529 | 0.0803 | -0.158 | -6.585
-15.5 | -0.504 | 0.07429 | -0.16 | -6.782
-15 | -0.476 | 0.06893 | -0.162 | -6.908
-14.5 | -0.446 | 0.0633 | -0.165 | -7.048
-14 | -0.413 | 0.0578 | -0.168 | -7.15
-13.5 | -0.378 | 0.05287 | -0.171 | -7.15
-13 | -0.341 | 0.0482 | -0.173 | -7.066
-12.5 | -0.301 | 0.04348 | -0.176 | -6.926
-12 | -0.26 | 0.03875 | -0.179 | -6.706
-11.5 | -0.216 | 0.03421 | -0.183 | -6.326
-11 | -0.171 | 0.02965 | -0.187 | -5.773
-10.5 | -0.124 | 0.02514 | -0.191 | -4.93
-10 | -0.075 | 0.02114 | -0.195 | -3.527
-9.5 | -0.023 | 0.01728 | -0.2 | -1.339
-9 | 0.031 | 0.01296 | -0.205 | 2.366
-8.5 | 0.088 | 0.00907 | -0.215 | 9.743
-8 | 0.153 | 0.00349 | -0.227 | 43.87
-7.5 | 0.214 | 0.00354 | -0.228 | 60.416
-7 | 0.275 | 0.00361 | -0.228 | 76.3
-6.5 | 0.337 | 0.00368 | -0.228 | 91.55
-6 | 0.398 | 0.00376 | -0.228 | 105.875
-5.5 | 0.46 | 0.00386 | -0.228 | 119.319
-5 | 0.522 | 0.00393 | -0.228 | 132.741
-4.5 | 0.584 | 0.00408 | -0.229 | 143.094
-4 | 0.646 | 0.00442 | -0.229 | 146.014
-3.5 | 0.708 | 0.00455 | -0.229 | 155.46
-3 | 0.771 | 0.00481 | -0.229 | 160.399
-2.5 | 0.832 | 0.00512 | -0.229 | 162.701
-2 | 0.894 | 0.00545 | -0.229 | 163.826
-1.5 | 0.954 | 0.00589 | -0.229 | 162.018
-1 | 1.015 | 0.00632 | -0.229 | 160.657
-0.5 | 1.076 | 0.00756 | -0.23 | 142.405
0 | 1.131 | 0.00795 | -0.23 | 142.254
0.5 | 1.19 | 0.00842 | -0.23 | 141.317
1 | 1.25 | 0.00894 | -0.23 | 139.735
1.5 | 1.309 | 0.00961 | -0.23 | 136.147
2 | 1.367 | 0.00966 | -0.23 | 141.556
2.5 | 1.425 | 0.00967 | -0.23 | 147.309
3 | 1.483 | 0.00962 | -0.23 | 154.184
3.5 | 1.54 | 0.0101 | -0.229 | 152.47
4 | 1.597 | 0.00968 | -0.229 | 165.028
4.5 | 1.654 | 0.00963 | -0.229 | 171.718
5 | 1.709 | 0.00954 | -0.229 | 179.242
5.5 | 1.764 | 0.01125 | -0.229 | 156.837
6 | 1.818 | 0.01181 | -0.229 | 153.931
6.5 | 1.87 | 0.0124 | -0.228 | 150.761
7 | 1.92 | 0.01297 | -0.228 | 148.029
7.5 | 1.968 | 0.01361 | -0.228 | 144.571
8 | 2.014 | 0.0143 | -0.227 | 140.834
8.5 | 2.057 | 0.01498 | -0.227 | 137.359
9 | 2.098 | 0.01567 | -0.227 | 133.91
9.5 | 2.137 | 0.01639 | -0.226 | 130.404
10 | 2.172 | 0.01712 | -0.226 | 126.868
10.5 | 2.204 | 0.01789 | -0.225 | 123.193
11 | 2.233 | 0.01868 | -0.225 | 119.566
11.5 | 2.257 | 0.01951 | -0.225 | 115.7
12 | 2.278 | 0.02012 | -0.224 | 113.226
12.5 | 2.295 | 0.02109 | -0.223 | 108.823
13 | 2.307 | 0.02207 | -0.223 | 104.536
13.5 | 2.315 | 0.02313 | -0.222 | 100.091
14 | 2.318 | 0.02427 | -0.222 | 95.521
14.5 | 2.317 | 0.02546 | -0.221 | 91.023
15 | 2.312 | 0.0267 | -0.22 | 86.615
15.5 | 2.301 | 0.02806 | -0.22 | 82.013
16 | 2.286 | 0.02953 | -0.219 | 77.424
16.5 | 2.267 | 0.03108 | -0.218 | 72.936
17 | 2.244 | 0.03273 | -0.218 | 68.562
17.5 | 2.217 | 0.03448 | -0.217 | 64.313
18 | 2.187 | 0.0364 | -0.216 | 60.085
18.5 | 2.152 | 0.03851 | -0.215 | 55.884
19 | 2.114 | 0.04069 | -0.214 | 51.947

## 146. Re 20M Mach 0.00 (2)
BIGFOIL.COM POLAR EXPORT
Joukowsky 14.00% thick 8.00% camber
Joukowsky 14.00% thick 8.00% camber |  |  |  | Cl Max: | 2.0011 | at alpha= | 10.5 | deg
XFOIL ncrit=9 |  |  |  | L/D Max: | 219.891 | at alpha= | 3 | deg
Re: | 20000000 |  |  | Cd Min: | 0.0163 | at alpha= | 10.5 | deg
Mach: | 0 |  |  | Cl=0 at alpha= | -9.0016 | deg
|  |  |  | @ Cl=0.1, Cd= | 0.0055192
|  |  |  | @ Cl=0.4, Cd= | 0.0049995
|  |  |  | @ Cl=0.6, Cd= | 0.0048514
alpha (deg) | Cl | Cd | Cm | Cl/Cd
-18 | -1.0502 | 0.01617 | -0.2138 | -64.9474
-17.5 | -0.9995 | 0.01439 | -0.2169 | -69.458
-17 | -0.9453 | 0.01323 | -0.2188 | -71.4512
-16.5 | -0.8899 | 0.01234 | -0.2203 | -72.1151
-16 | -0.8333 | 0.01142 | -0.2218 | -72.9685
-15.5 | -0.7761 | 0.01062 | -0.2231 | -73.0791
-15 | -0.718 | 0.0099 | -0.2244 | -72.5253
-14.5 | -0.6594 | 0.00935 | -0.2254 | -70.5241
-14 | -0.6003 | 0.00889 | -0.2263 | -67.5253
-13.5 | -0.5411 | 0.00849 | -0.2271 | -63.7338
-13 | -0.4814 | 0.00805 | -0.2281 | -59.8012
-12.5 | -0.4216 | 0.0076 | -0.229 | -55.4737
-12 | -0.3617 | 0.00726 | -0.2298 | -49.8209
-11.5 | -0.3015 | 0.00699 | -0.2306 | -43.133
-11 | -0.2415 | 0.00671 | -0.2314 | -35.9911
-10.5 | -0.1809 | 0.0064 | -0.2322 | -28.2656
-10 | -0.1208 | 0.0062 | -0.2329 | -19.4839
-9.5 | -0.0603 | 0.00599 | -0.2337 | -10.0668
-9 | 0.0002 | 0.00578 | -0.2344 | 0.034602
-8.5 | 0.0605 | 0.00563 | -0.2351 | 10.746
-8 | 0.1211 | 0.00546 | -0.2358 | 22.1795
-7.5 | 0.1812 | 0.00535 | -0.2364 | 33.8692
-7 | 0.2417 | 0.00521 | -0.2371 | 46.3916
-6.5 | 0.3019 | 0.00513 | -0.2377 | 58.8499
-6 | 0.362 | 0.00505 | -0.2383 | 71.6832
-5.5 | 0.4222 | 0.00497 | -0.2389 | 84.9497
-5 | 0.482 | 0.00493 | -0.2395 | 97.7688
-4.5 | 0.5418 | 0.0049 | -0.24 | 110.5714
-4 | 0.6017 | 0.00485 | -0.2406 | 124.0619
-3.5 | 0.6612 | 0.00485 | -0.2411 | 136.3299
-3 | 0.7204 | 0.00487 | -0.2415 | 147.9261
-2.5 | 0.7796 | 0.00489 | -0.242 | 159.4274
-2 | 0.8387 | 0.00491 | -0.2425 | 170.8147
-1.5 | 0.8974 | 0.00497 | -0.2428 | 180.5634
-1 | 0.9556 | 0.00505 | -0.2431 | 189.2277
-0.5 | 1.0135 | 0.00515 | -0.2434 | 196.7961
0 | 1.0712 | 0.00526 | -0.2437 | 203.6502
0.5 | 1.1286 | 0.00539 | -0.2438 | 209.3878
1 | 1.1855 | 0.00554 | -0.244 | 213.9892
1.5 | 1.2418 | 0.00572 | -0.244 | 217.0979
2 | 1.2975 | 0.00593 | -0.2439 | 218.8027
2.5 | 1.3527 | 0.00616 | -0.2438 | 219.5942
3 | 1.4073 | 0.0064 | -0.2435 | 219.8906
3.5 | 1.4601 | 0.00675 | -0.243 | 216.3111
4 | 1.5126 | 0.00709 | -0.2424 | 213.3427
4.5 | 1.5628 | 0.00754 | -0.2414 | 207.2679
5 | 1.613 | 0.00795 | -0.2404 | 202.8931
5.5 | 1.6607 | 0.00846 | -0.239 | 196.3002
6 | 1.7066 | 0.00902 | -0.2372 | 189.2018
6.5 | 1.7522 | 0.00952 | -0.2354 | 184.0546
7 | 1.7932 | 0.01015 | -0.2328 | 176.67
8 | 1.854 | 0.0114 | -0.2234 | 162.6316
8.5 | 1.8836 | 0.01219 | -0.2188 | 154.5201
9 | 1.9144 | 0.01302 | -0.2147 | 147.0353
9.5 | 1.9439 | 0.014 | -0.2105 | 138.85
10 | 1.9711 | 0.01517 | -0.2062 | 129.9341
10.5 | 2.0011 | 0.0163 | -0.2026 | 122.7669

## 147. Re 20M Mach 0.10 (1)
BIGFOIL.COM POLAR EXPORT
Joukowsky 14.00% thick 8.00% camber
Joukowsky 14.00% thick 8.00% camber |  |  |  | Cl Max: | 2.312 | at alpha= | 14 | deg
JavaFoil+Calcfoil stall+Eppler ext transition |  |  |  | L/D Max: | 178.746 | at alpha= | 5 | deg
Re: | 20000000 |  |  | Cd Min: | 0.00349 | at alpha= | -8 | deg
Mach: | 0.1 |  |  | Cl=0 at alpha= | -9.287 | deg
|  |  |  | @ Cl=0.1, Cd= | 0.0088409
|  |  |  | @ Cl=0.4, Cd= | 0.00376
|  |  |  | @ Cl=0.6, Cd= | 0.0041534
alpha (deg) | Cl | Cd | Cm | Cl/Cd
-20 | -0.62 | 0.13204 | -0.143 | -4.698
-19.5 | -0.616 | 0.12502 | -0.145 | -4.929
-19 | -0.61 | 0.11875 | -0.146 | -5.136
-18.5 | -0.601 | 0.11247 | -0.148 | -5.346
-18 | -0.591 | 0.10546 | -0.15 | -5.6
-17.5 | -0.577 | 0.09959 | -0.151 | -5.795
-17 | -0.561 | 0.09394 | -0.153 | -5.972
-16.5 | -0.543 | 0.08757 | -0.155 | -6.197
-16 | -0.521 | 0.08197 | -0.157 | -6.362
-15.5 | -0.498 | 0.07586 | -0.16 | -6.564
-15 | -0.472 | 0.07041 | -0.162 | -6.697
-14.5 | -0.443 | 0.06471 | -0.165 | -6.839
-14 | -0.41 | 0.05954 | -0.167 | -6.892
-13.5 | -0.376 | 0.05448 | -0.17 | -6.9
-13 | -0.339 | 0.04938 | -0.173 | -6.869
-12.5 | -0.3 | 0.0446 | -0.176 | -6.732
-12 | -0.259 | 0.04012 | -0.179 | -6.457
-11.5 | -0.216 | 0.03545 | -0.182 | -6.093
-11 | -0.171 | 0.03057 | -0.187 | -5.594
-10.5 | -0.124 | 0.02604 | -0.191 | -4.757
-10 | -0.075 | 0.02201 | -0.195 | -3.387
-9.5 | -0.023 | 0.0181 | -0.199 | -1.277
-9 | 0.031 | 0.01401 | -0.205 | 2.185
-8.5 | 0.088 | 0.01003 | -0.213 | 8.749
-8 | 0.154 | 0.00349 | -0.228 | 44.067
-7.5 | 0.215 | 0.00354 | -0.229 | 60.612
-7 | 0.276 | 0.00361 | -0.229 | 76.539
-6.5 | 0.338 | 0.00368 | -0.229 | 91.876
-6 | 0.4 | 0.00376 | -0.229 | 106.531
-5.5 | 0.462 | 0.00386 | -0.229 | 119.705
-5 | 0.525 | 0.00394 | -0.23 | 133.111
-4.5 | 0.587 | 0.00408 | -0.23 | 143.701
-4 | 0.649 | 0.00443 | -0.23 | 146.578
-3.5 | 0.711 | 0.00466 | -0.23 | 152.606
-3 | 0.775 | 0.00482 | -0.23 | 160.986
-2.5 | 0.837 | 0.00513 | -0.23 | 163.235
-2 | 0.898 | 0.00547 | -0.23 | 164.262
-1.5 | 0.959 | 0.00591 | -0.231 | 162.344
-1 | 1.02 | 0.00634 | -0.231 | 160.999
-0.5 | 1.082 | 0.00757 | -0.231 | 142.859
0 | 1.136 | 0.00799 | -0.231 | 142.28
0.5 | 1.196 | 0.00849 | -0.231 | 140.909
1 | 1.256 | 0.00902 | -0.231 | 139.217
1.5 | 1.315 | 0.00966 | -0.231 | 136.089
2 | 1.374 | 0.00974 | -0.231 | 140.967
2.5 | 1.432 | 0.00975 | -0.231 | 146.865
3 | 1.49 | 0.0097 | -0.231 | 153.597
3.5 | 1.548 | 0.01018 | -0.231 | 151.972
4 | 1.605 | 0.00976 | -0.23 | 164.404
4.5 | 1.661 | 0.00971 | -0.23 | 171.139
5 | 1.717 | 0.00961 | -0.23 | 178.746
5.5 | 1.772 | 0.01135 | -0.23 | 156.072
6 | 1.826 | 0.01194 | -0.23 | 152.975
6.5 | 1.878 | 0.01254 | -0.229 | 149.767
7 | 1.928 | 0.01312 | -0.229 | 146.983
7.5 | 1.976 | 0.01379 | -0.229 | 143.342
8 | 2.022 | 0.01447 | -0.228 | 139.709
8.5 | 2.065 | 0.01517 | -0.228 | 136.128
9 | 2.106 | 0.01589 | -0.228 | 132.554
9.5 | 2.144 | 0.01662 | -0.227 | 128.999
10 | 2.179 | 0.0174 | -0.227 | 125.248
10.5 | 2.21 | 0.01817 | -0.226 | 121.611
11 | 2.238 | 0.01899 | -0.226 | 117.84
11.5 | 2.261 | 0.01985 | -0.226 | 113.931
12 | 2.28 | 0.02048 | -0.225 | 111.356
12.5 | 2.296 | 0.02148 | -0.224 | 106.878
13 | 2.306 | 0.02253 | -0.224 | 102.346
13.5 | 2.311 | 0.02363 | -0.223 | 97.833
14 | 2.312 | 0.0248 | -0.223 | 93.228
14.5 | 2.309 | 0.02605 | -0.222 | 88.632
15 | 2.3 | 0.02737 | -0.221 | 84.034
15.5 | 2.286 | 0.02881 | -0.221 | 79.343
16 | 2.267 | 0.03037 | -0.22 | 74.639
16.5 | 2.243 | 0.03198 | -0.219 | 70.143
17 | 2.216 | 0.03374 | -0.218 | 65.67
17.5 | 2.185 | 0.03558 | -0.218 | 61.411
18 | 2.15 | 0.03773 | -0.217 | 56.967
18.5 | 2.109 | 0.03987 | -0.216 | 52.9
19 | 2.066 | 0.04232 | -0.215 | 48.809

## 148. Re 20M Mach 0.10 (2)
BIGFOIL.COM POLAR EXPORT
Joukowsky 14.00% thick 8.00% camber
Joukowsky 14.00% thick 8.00% camber |  |  |  | Cl Max: | 2.0054 | at alpha= | 10.5 | deg
XFOIL ncrit=9 |  |  |  | L/D Max: | 220.592 | at alpha= | 3 | deg
Re: | 20000000 |  |  | Cd Min: | 0.11861 | at alpha= | -19.5 | deg
Mach: | 0.1 |  |  | Cl=0 at alpha= | -8.982 | deg
|  |  |  | @ Cl=0.1, Cd= | 0.0055456
|  |  |  | @ Cl=0.4, Cd= | 0.0050116
|  |  |  | @ Cl=0.6, Cd= | 0.0048641
alpha (deg) | Cl | Cd | Cm | Cl/Cd
-19.5 | -0.5229 | 0.11861 | -0.1076 | -4.4086
-19 | -0.5639 | 0.10435 | -0.118 | -5.4039
-18 | -0.6235 | 0.06317 | -0.1743 | -9.8702
-17.5 | -1.0146 | 0.01609 | -0.2174 | -63.0578
-17 | -0.9616 | 0.01421 | -0.2206 | -67.6707
-16.5 | -0.9059 | 0.01305 | -0.2224 | -69.4176
-16 | -0.8483 | 0.0121 | -0.2238 | -70.1074
-15.5 | -0.7903 | 0.01118 | -0.2252 | -70.6887
-15 | -0.7312 | 0.01034 | -0.2265 | -70.7157
-14.5 | -0.6717 | 0.00965 | -0.2275 | -69.6062
-14 | -0.6115 | 0.00911 | -0.2284 | -67.124
-13.5 | -0.5512 | 0.00867 | -0.2292 | -63.5755
-13 | -0.4906 | 0.00825 | -0.23 | -59.4667
-12.5 | -0.4297 | 0.00777 | -0.2309 | -55.3024
-12 | -0.3689 | 0.00738 | -0.2317 | -49.9864
-11.5 | -0.3078 | 0.00707 | -0.2324 | -43.5361
-11 | -0.2469 | 0.00681 | -0.2331 | -36.2555
-10.5 | -0.1855 | 0.00648 | -0.2339 | -28.6265
-10 | -0.1246 | 0.00625 | -0.2345 | -19.936
-9.5 | -0.0633 | 0.00604 | -0.2352 | -10.4801
-9 | -0.0022 | 0.00582 | -0.2359 | -0.37801
-8.5 | 0.0588 | 0.00566 | -0.2366 | 10.3887
-8 | 0.12 | 0.00549 | -0.2372 | 21.8579
-7.5 | 0.1808 | 0.00537 | -0.2378 | 33.6685
-7 | 0.2419 | 0.00524 | -0.2385 | 46.1641
-6.5 | 0.3026 | 0.00514 | -0.2391 | 58.8716
-6 | 0.3632 | 0.00506 | -0.2397 | 71.7787
-5.5 | 0.424 | 0.00498 | -0.2403 | 85.1406
-5 | 0.4843 | 0.00494 | -0.2408 | 98.0364
-4.5 | 0.5445 | 0.00491 | -0.2413 | 110.8961
-4 | 0.605 | 0.00486 | -0.2419 | 124.4856
-3.5 | 0.6649 | 0.00486 | -0.2424 | 136.8107
-3 | 0.7245 | 0.00488 | -0.2428 | 148.4631
-2.5 | 0.7841 | 0.0049 | -0.2433 | 160.0204
-2 | 0.8437 | 0.00492 | -0.2437 | 171.4837
-1.5 | 0.9027 | 0.00498 | -0.2441 | 181.2651
-1 | 0.9614 | 0.00506 | -0.2444 | 190
-0.5 | 1.0197 | 0.00516 | -0.2447 | 197.6163
0 | 1.0778 | 0.00527 | -0.2449 | 204.5161
0.5 | 1.1357 | 0.0054 | -0.2451 | 210.3148
1 | 1.193 | 0.00555 | -0.2452 | 214.955
1.5 | 1.2497 | 0.00573 | -0.2452 | 218.0977
2 | 1.3057 | 0.00594 | -0.2451 | 219.8148
2.5 | 1.3612 | 0.00618 | -0.2449 | 220.2589
3 | 1.4162 | 0.00642 | -0.2447 | 220.5919
3.5 | 1.4695 | 0.00676 | -0.2441 | 217.3817
4 | 1.522 | 0.00712 | -0.2434 | 213.764
4.5 | 1.5728 | 0.00755 | -0.2424 | 208.3179
5 | 1.623 | 0.00798 | -0.2414 | 203.3835
5.5 | 1.6705 | 0.00851 | -0.2398 | 196.2985
6 | 1.7166 | 0.00906 | -0.2379 | 189.4702
6.5 | 1.7614 | 0.0096 | -0.2359 | 183.4792
7 | 1.8016 | 0.01024 | -0.2329 | 175.9375
7.5 | 1.8301 | 0.01081 | -0.2276 | 169.2969
8 | 1.8605 | 0.01152 | -0.2229 | 161.5017
8.5 | 1.8897 | 0.01239 | -0.2182 | 152.5182
9 | 1.9205 | 0.01328 | -0.214 | 144.616
9.5 | 1.9503 | 0.0143 | -0.2099 | 136.3846
10 | 1.977 | 0.01555 | -0.2054 | 127.1383
10.5 | 2.0054 | 0.01682 | -0.2015 | 119.2271

## 149. Re 20M Mach 0.25 (1)
BIGFOIL.COM POLAR EXPORT
Joukowsky 14.00% thick 8.00% camber
Joukowsky 14.00% thick 8.00% camber |  |  |  | Cl Max: | 2.286 | at alpha= | 12.5 | deg
JavaFoil+Calcfoil stall+Eppler ext transition |  |  |  | L/D Max: | 176.862 | at alpha= | 4.5 | deg
Re: | 20000000 |  |  | Cd Min: | 0.00358 | at alpha= | -7.5 | deg
Mach: | 0.25 |  |  | Cl=0 at alpha= | -9.287 | deg
|  |  |  | @ Cl=0.1, Cd= | 0.013618
|  |  |  | @ Cl=0.4, Cd= | 0.0037845
|  |  |  | @ Cl=0.6, Cd= | 0.0041072
alpha (deg) | Cl | Cd | Cm | Cl/Cd
-20 | -0.395 | 0.15824 | -0.132 | -2.499
-19.5 | -0.417 | 0.14882 | -0.134 | -2.804
-19 | -0.436 | 0.13804 | -0.137 | -3.157
-18.5 | -0.45 | 0.12947 | -0.14 | -3.476
-18 | -0.46 | 0.12222 | -0.142 | -3.766
-17.5 | -0.466 | 0.11429 | -0.144 | -4.081
-17 | -0.468 | 0.10698 | -0.147 | -4.379
-16.5 | -0.466 | 0.09979 | -0.149 | -4.669
-16 | -0.459 | 0.09298 | -0.152 | -4.937
-15.5 | -0.448 | 0.08669 | -0.154 | -5.165
-15 | -0.432 | 0.08067 | -0.157 | -5.355
-14.5 | -0.412 | 0.07422 | -0.16 | -5.551
-14 | -0.388 | 0.06768 | -0.164 | -5.726
-13.5 | -0.359 | 0.06174 | -0.167 | -5.82
-13 | -0.327 | 0.05675 | -0.17 | -5.766
-12.5 | -0.292 | 0.05125 | -0.173 | -5.702
-12 | -0.254 | 0.04627 | -0.177 | -5.489
-11.5 | -0.213 | 0.04123 | -0.181 | -5.166
-11 | -0.169 | 0.03647 | -0.185 | -4.641
-10.5 | -0.123 | 0.03147 | -0.189 | -3.91
-10 | -0.074 | 0.02678 | -0.194 | -2.776
-9.5 | -0.023 | 0.02268 | -0.198 | -1.018
-9 | 0.031 | 0.01877 | -0.203 | 1.627
-8.5 | 0.087 | 0.0145 | -0.209 | 5.987
-8 | 0.147 | 0.01043 | -0.217 | 14.105
-7.5 | 0.22 | 0.00358 | -0.235 | 61.484
-7 | 0.283 | 0.00364 | -0.235 | 77.836
-6.5 | 0.347 | 0.00371 | -0.235 | 93.461
-6 | 0.411 | 0.0038 | -0.236 | 108.146
-5.5 | 0.475 | 0.0039 | -0.236 | 121.755
-5 | 0.539 | 0.00405 | -0.236 | 132.839
-4.5 | 0.603 | 0.00411 | -0.236 | 146.742
-4 | 0.667 | 0.0043 | -0.236 | 154.879
-3.5 | 0.73 | 0.0047 | -0.236 | 155.481
-3 | 0.797 | 0.00499 | -0.237 | 159.759
-2.5 | 0.86 | 0.00521 | -0.237 | 164.974
-2 | 0.923 | 0.00554 | -0.237 | 166.454
-1.5 | 0.986 | 0.00599 | -0.237 | 164.539
-1 | 1.049 | 0.00645 | -0.237 | 162.688
-0.5 | 1.111 | 0.00779 | -0.237 | 142.699
0 | 1.167 | 0.00827 | -0.237 | 141.157
0.5 | 1.228 | 0.00879 | -0.237 | 139.805
1 | 1.29 | 0.00937 | -0.237 | 137.588
1.5 | 1.35 | 0.00963 | -0.237 | 140.186
2 | 1.41 | 0.00966 | -0.237 | 145.988
2.5 | 1.47 | 0.00966 | -0.237 | 152.087
3 | 1.529 | 0.00959 | -0.237 | 159.44
3.5 | 1.588 | 0.01007 | -0.237 | 157.738
4 | 1.646 | 0.0097 | -0.237 | 169.655
4.5 | 1.704 | 0.00963 | -0.236 | 176.862
5 | 1.76 | 0.01138 | -0.236 | 154.69
5.5 | 1.816 | 0.01197 | -0.236 | 151.671
6 | 1.87 | 0.01262 | -0.236 | 148.185
6.5 | 1.923 | 0.01331 | -0.235 | 144.501
7 | 1.973 | 0.01396 | -0.235 | 141.265
7.5 | 2.02 | 0.01473 | -0.235 | 137.147
8 | 2.065 | 0.01552 | -0.234 | 133.102
8.5 | 2.107 | 0.01632 | -0.234 | 129.09
9 | 2.146 | 0.01716 | -0.234 | 125.028
9.5 | 2.18 | 0.01802 | -0.233 | 121.004
10 | 2.211 | 0.01892 | -0.233 | 116.884
10.5 | 2.237 | 0.01986 | -0.232 | 112.612
11 | 2.258 | 0.02085 | -0.232 | 108.313
11.5 | 2.273 | 0.02164 | -0.231 | 105.031
12 | 2.282 | 0.02279 | -0.23 | 100.16
12.5 | 2.286 | 0.02401 | -0.23 | 95.202
13 | 2.282 | 0.02535 | -0.229 | 90.035
13.5 | 2.27 | 0.02676 | -0.228 | 84.841
14 | 2.252 | 0.02828 | -0.228 | 79.616
14.5 | 2.226 | 0.02991 | -0.227 | 74.431
15 | 2.193 | 0.03169 | -0.226 | 69.208
15.5 | 2.15 | 0.03366 | -0.225 | 63.89
16 | 2.1 | 0.03586 | -0.224 | 58.56
16.5 | 2.042 | 0.03816 | -0.223 | 53.518
17 | 1.978 | 0.0408 | -0.222 | 48.473
17.5 | 1.906 | 0.04367 | -0.221 | 43.66

## 150. Re 20M Mach 0.25 (2)
BIGFOIL.COM POLAR EXPORT
Joukowsky 14.00% thick 8.00% camber
Joukowsky 14.00% thick 8.00% camber |  |  |  | Cl Max: | 2.2766 | at alpha= | 19 | deg
XFOIL ncrit=9 |  |  |  | L/D Max: | 225.609 | at alpha= | 2 | deg
Re: | 20000000 |  |  | Cd Min: | 0.15663 | at alpha= | -20 | deg
Mach: | 0.25 |  |  | Cl=0 at alpha= | -8.8731 | deg
|  |  |  | @ Cl=0.1, Cd= | 0.0057115
|  |  |  | @ Cl=0.4, Cd= | 0.0051127
|  |  |  | @ Cl=0.6, Cd= | 0.004938
alpha (deg) | Cl | Cd | Cm | Cl/Cd
-20 | -0.3688 | 0.15663 | -0.0921 | -2.3546
-19.5 | -0.3622 | 0.14757 | -0.0992 | -2.4544
-19 | -0.3617 | 0.13805 | -0.1063 | -2.6201
-18.5 | -0.343 | 0.12082 | -0.1296 | -2.8389
-18 | -0.3285 | 0.10828 | -0.1458 | -3.0338
-17.5 | -0.3405 | 0.09863 | -0.1534 | -3.4523
-17 | -0.3734 | 0.08695 | -0.1624 | -4.2944
-16 | -0.4857 | 0.0605 | -0.1851 | -8.0281
-15.5 | -0.6794 | 0.03845 | -0.2026 | -17.6697
-15 | -0.8089 | 0.01397 | -0.2367 | -57.9026
-14.5 | -0.7444 | 0.01244 | -0.2385 | -59.8392
-14 | -0.6786 | 0.01127 | -0.2397 | -60.213
-13.5 | -0.6122 | 0.0102 | -0.2407 | -60.0196
-13 | -0.5456 | 0.00938 | -0.2414 | -58.1663
-12.5 | -0.4787 | 0.00879 | -0.2417 | -54.4596
-12 | -0.4122 | 0.0083 | -0.242 | -49.6627
-11.5 | -0.3454 | 0.00774 | -0.2425 | -44.6253
-11 | -0.2793 | 0.00731 | -0.2429 | -38.2079
-10.5 | -0.2131 | 0.00697 | -0.2432 | -30.5739
-10 | -0.1474 | 0.00665 | -0.2435 | -22.1654
-9.5 | -0.0817 | 0.00632 | -0.244 | -12.9272
-9 | -0.0165 | 0.00611 | -0.2444 | -2.7005
-8.5 | 0.0485 | 0.00587 | -0.2448 | 8.2624
-8 | 0.1135 | 0.00567 | -0.2453 | 20.0176
-7.5 | 0.1778 | 0.00551 | -0.2457 | 32.2686
-7 | 0.2422 | 0.00537 | -0.2461 | 45.1024
-6.5 | 0.3063 | 0.00523 | -0.2467 | 58.566
-6 | 0.3698 | 0.00516 | -0.2471 | 71.6667
-5.5 | 0.4336 | 0.00506 | -0.2476 | 85.6917
-5 | 0.4968 | 0.005 | -0.2481 | 99.36
-4.5 | 0.5596 | 0.00497 | -0.2485 | 112.5956
-4 | 0.6227 | 0.00492 | -0.2491 | 126.565
-3.5 | 0.6851 | 0.00491 | -0.2495 | 139.5316
-3 | 0.7471 | 0.00494 | -0.2499 | 151.2348
-2.5 | 0.8092 | 0.00495 | -0.2504 | 163.4747
-2 | 0.8712 | 0.00497 | -0.2508 | 175.2918
-1.5 | 0.9325 | 0.00504 | -0.2511 | 185.0198
-1 | 0.9933 | 0.00513 | -0.2514 | 193.6257
-0.5 | 1.054 | 0.00522 | -0.2517 | 201.9157
0 | 1.1146 | 0.00532 | -0.2519 | 209.5113
0.5 | 1.1747 | 0.00545 | -0.2521 | 215.5413
1 | 1.2343 | 0.0056 | -0.2521 | 220.4107
1.5 | 1.2932 | 0.00578 | -0.2521 | 223.737
2 | 1.3514 | 0.00599 | -0.2519 | 225.6093
2.5 | 1.4087 | 0.00626 | -0.2515 | 225.0319
3 | 1.4649 | 0.00656 | -0.251 | 223.3079
3.5 | 1.5209 | 0.00685 | -0.2503 | 222.0292
4 | 1.5743 | 0.00726 | -0.2492 | 216.8457
4.5 | 1.6269 | 0.00768 | -0.2479 | 211.8359
5 | 1.676 | 0.00822 | -0.246 | 203.8929
5.5 | 1.7247 | 0.00872 | -0.2439 | 197.7867
6 | 1.7685 | 0.00935 | -0.241 | 189.1444
6.5 | 1.7985 | 0.00998 | -0.2352 | 180.2104
7 | 1.83 | 0.01072 | -0.2299 | 170.709
7.5 | 1.8619 | 0.01157 | -0.225 | 160.9248
8 | 1.8914 | 0.01262 | -0.2198 | 149.8732
8.5 | 1.9231 | 0.01368 | -0.2152 | 140.5775
9 | 1.9501 | 0.01506 | -0.2101 | 129.4887
9.5 | 1.979 | 0.01648 | -0.2055 | 120.085
10 | 2.008 | 0.01801 | -0.2012 | 111.4936
10.5 | 2.0338 | 0.01984 | -0.1967 | 102.5101
11 | 2.0594 | 0.02185 | -0.1924 | 94.2517
11.5 | 2.086 | 0.02372 | -0.1886 | 87.9427
12 | 2.1087 | 0.0262 | -0.1844 | 80.4847
12.5 | 2.1323 | 0.02877 | -0.1806 | 74.1154
13 | 2.1545 | 0.03161 | -0.1769 | 68.1588
13.5 | 2.174 | 0.03484 | -0.1733 | 62.3995
14 | 2.1916 | 0.03839 | -0.1698 | 57.0878
14.5 | 2.2105 | 0.04202 | -0.1667 | 52.6059
15 | 2.2251 | 0.04622 | -0.1637 | 48.1415
15.5 | 2.2397 | 0.05059 | -0.161 | 44.2716
16 | 2.2488 | 0.05573 | -0.1584 | 40.3517
16.5 | 2.2589 | 0.06094 | -0.1562 | 37.0676
17 | 2.2638 | 0.06696 | -0.1542 | 33.8082
17.5 | 2.271 | 0.07284 | -0.1526 | 31.1779
18 | 2.2751 | 0.07925 | -0.1513 | 28.7079
18.5 | 2.2749 | 0.08636 | -0.1504 | 26.3421
19 | 2.2766 | 0.09329 | -0.1498 | 24.4035
19.5 | 2.2748 | 0.10082 | -0.1497 | 22.563
20 | 2.2654 | 0.10949 | -0.1502 | 20.6905

## 151. Re 20M Mach 0.50 (1)
BIGFOIL.COM POLAR EXPORT
Joukowsky 14.00% thick 8.00% camber
Joukowsky 14.00% thick 8.00% camber |  |  |  | Cl Max: | 2.231 | at alpha= | 9 | deg
JavaFoil+Calcfoil stall+Eppler ext transition |  |  |  | L/D Max: | 176.228 | at alpha= | -3 | deg
Re: | 20000000 |  |  | Cd Min: | 0.00402 | at alpha= | -5.5 | deg
Mach: | 0.5 |  |  | Cl=0 at alpha= | -9.2979 | deg
|  |  |  | @ Cl=0.1, Cd= | 0.031195
|  |  |  | @ Cl=0.4, Cd= | 0.011065
|  |  |  | @ Cl=0.6, Cd= | 0.0041421
alpha (deg) | Cl | Cd | Cm | Cl/Cd
-20 | -0.641 | 0.16449 | -0.157 | -3.895
-19.5 | -0.608 | 0.18571 | -0.152 | -3.275
-19 | -0.579 | 0.16358 | -0.153 | -3.537
-18.5 | -0.549 | 0.14921 | -0.155 | -3.679
-18 | -0.519 | 0.13815 | -0.156 | -3.758
-17.5 | -0.487 | 0.14866 | -0.15 | -3.277
-17 | -0.458 | 0.13208 | -0.153 | -3.467
-16.5 | -0.429 | 0.11858 | -0.156 | -3.614
-16 | -0.397 | 0.12739 | -0.148 | -3.114
-15.5 | -0.368 | 0.1115 | -0.152 | -3.298
-15 | -0.339 | 0.10061 | -0.156 | -3.365
-14.5 | -0.307 | 0.10304 | -0.148 | -2.982
-14 | -0.279 | 0.09204 | -0.154 | -3.026
-13.5 | -0.247 | 0.09393 | -0.145 | -2.635
-13 | -0.22 | 0.07794 | -0.16 | -2.821
-12.5 | -0.189 | 0.07695 | -0.155 | -2.462
-12 | -0.161 | 0.06718 | -0.166 | -2.398
-11.5 | -0.13 | 0.07014 | -0.155 | -1.858
-11 | -0.102 | 0.06011 | -0.169 | -1.693
-10.5 | -0.072 | 0.06191 | -0.159 | -1.156
-10 | -0.042 | 0.05966 | -0.158 | -0.706
-9.5 | -0.019 | 0.04853 | -0.177 | -0.401
-9 | 0.028 | 0.0396 | -0.191 | 0.715
-8.5 | 0.084 | 0.03264 | -0.201 | 2.571
-8 | 0.144 | 0.02722 | -0.209 | 5.296
-7.5 | 0.208 | 0.02225 | -0.217 | 9.351
-7 | 0.275 | 0.01769 | -0.225 | 15.574
-6.5 | 0.346 | 0.01359 | -0.233 | 25.481
-6 | 0.423 | 0.00999 | -0.243 | 42.369
-5.5 | 0.526 | 0.00402 | -0.264 | 130.777
-5 | 0.599 | 0.00414 | -0.264 | 144.473
-4.5 | 0.671 | 0.00429 | -0.264 | 156.457
-4 | 0.743 | 0.00458 | -0.264 | 162.435
-3.5 | 0.815 | 0.00473 | -0.264 | 172.18
-3 | 0.891 | 0.00505 | -0.265 | 176.228
-2.5 | 0.961 | 0.0056 | -0.265 | 171.548
-2 | 1.032 | 0.00603 | -0.265 | 171.005
-1.5 | 1.102 | 0.00655 | -0.265 | 168.358
-1 | 1.172 | 0.00831 | -0.265 | 141.055
-0.5 | 1.243 | 0.00895 | -0.265 | 138.903
0 | 1.301 | 0.0097 | -0.265 | 134.072
0.5 | 1.367 | 0.00944 | -0.265 | 144.803
1 | 1.433 | 0.00899 | -0.265 | 159.473
1.5 | 1.499 | 0.00946 | -0.264 | 158.574
2 | 1.565 | 0.01051 | -0.264 | 148.863
2.5 | 1.63 | 0.01109 | -0.264 | 146.945
3 | 1.694 | 0.01172 | -0.264 | 144.45
3.5 | 1.757 | 0.01236 | -0.264 | 142.141
4 | 1.819 | 0.01283 | -0.263 | 141.755
4.5 | 1.88 | 0.01363 | -0.263 | 137.856
5 | 1.939 | 0.01453 | -0.263 | 133.44
5.5 | 1.996 | 0.01553 | -0.262 | 128.565
6 | 2.051 | 0.01668 | -0.262 | 122.969
6.5 | 2.101 | 0.01786 | -0.261 | 117.675
7 | 2.146 | 0.01923 | -0.26 | 111.57
7.5 | 2.183 | 0.02067 | -0.26 | 105.643
8 | 2.212 | 0.02227 | -0.259 | 99.329
8.5 | 2.23 | 0.024 | -0.258 | 92.914
9 | 2.231 | 0.02591 | -0.258 | 86.107
9.5 | 2.209 | 0.02809 | -0.257 | 78.626
10 | 2.148 | 0.03065 | -0.256 | 70.079
10.5 | 2.006 | 0.03397 | -0.255 | 59.048
11 | 1.313 | 0.04023 | -0.253 | 32.636
11.5 | 1.341 | 0.04017 | -0.252 | 33.391
12 | 1.366 | 0.04363 | -0.251 | 31.3
12.5 | 1.383 | 0.05092 | -0.248 | 27.165
13 | 1.384 | 0.06408 | -0.241 | 21.591
13.5 | 1.371 | 0.08304 | -0.23 | 16.515
14 | 1.354 | 0.10633 | -0.215 | 12.733

## 152. Re 20M Mach 0.50 (2)
BIGFOIL.COM POLAR EXPORT
Joukowsky 14.00% thick 8.00% camber
Joukowsky 14.00% thick 8.00% camber |  |  |  | Cl Max: | 2.2558 | at alpha= | 17 | deg
XFOIL ncrit=9 |  |  |  | L/D Max: | 234.786 | at alpha= | 1.5 | deg
Re: | 20000000 |  |  | Cd Min: | 0.21582 | at alpha= | 20 | deg
Mach: | 0.5 |  |  | Cl=0 at alpha= | -99 | deg
|  |  |  | @ Cl=0.1, Cd= | 0.00569
|  |  |  | @ Cl=0.4, Cd= | 0.00569
|  |  |  | @ Cl=0.6, Cd= | 0.00569
alpha (deg) | Cl | Cd | Cm | Cl/Cd
0 | 1.2771 | 0.00569 | -0.2819 | 224.4464
0.5 | 1.3465 | 0.00585 | -0.2816 | 230.1709
1 | 1.4147 | 0.00606 | -0.281 | 233.4488
1.5 | 1.4815 | 0.00631 | -0.2801 | 234.7861
2 | 1.5467 | 0.00659 | -0.2788 | 234.7041
3.5 | 1.7159 | 0.00767 | -0.2691 | 223.7158
4 | 1.7638 | 0.00821 | -0.2642 | 214.8356
4.5 | 1.8108 | 0.00886 | -0.2592 | 204.3792
5 | 1.8555 | 0.00969 | -0.2538 | 191.4861
5.5 | 1.8935 | 0.01085 | -0.2475 | 174.5161
6 | 1.9314 | 0.01218 | -0.2414 | 158.5714
6.5 | 1.963 | 0.01392 | -0.2346 | 141.0201
7 | 1.9942 | 0.01592 | -0.2281 | 125.2638
7.5 | 2.0206 | 0.01837 | -0.2213 | 109.9946
8 | 2.046 | 0.02116 | -0.2147 | 96.6919
8.5 | 2.0657 | 0.02457 | -0.208 | 84.0741
9 | 2.0884 | 0.02811 | -0.2021 | 74.2938
9.5 | 2.1036 | 0.03248 | -0.196 | 64.766
10 | 2.123 | 0.03686 | -0.1906 | 57.5963
10.5 | 2.1361 | 0.04207 | -0.1855 | 50.7749
11 | 2.1544 | 0.04718 | -0.1809 | 45.6634
11.5 | 2.1676 | 0.05301 | -0.1767 | 40.8904
12 | 2.1801 | 0.0593 | -0.173 | 36.7639
13 | 2.2096 | 0.07251 | -0.1674 | 30.473
13.5 | 2.2164 | 0.08011 | -0.1648 | 27.667
14 | 2.2257 | 0.08769 | -0.1625 | 25.3815
14.5 | 2.234 | 0.09554 | -0.1607 | 23.3829
15 | 2.2382 | 0.10404 | -0.1594 | 21.5129
15.5 | 2.243 | 0.1126 | -0.1587 | 19.9201
16 | 2.2475 | 0.12131 | -0.1584 | 18.5269
16.5 | 2.2544 | 0.12986 | -0.1584 | 17.3602
17 | 2.2558 | 0.13909 | -0.1593 | 16.2183
17.5 | 2.2454 | 0.14992 | -0.1618 | 14.9773
18 | 2.218 | 0.16317 | -0.1667 | 13.5932
18.5 | 2.1908 | 0.17625 | -0.1728 | 12.4301
19 | 2.1734 | 0.18822 | -0.179 | 11.5471
19.5 | 2.1474 | 0.2017 | -0.1871 | 10.6465
20 | 2.1183 | 0.21582 | -0.1967 | 9.8151