## index
index | Re | Mach | Datasource
1 | 50000 | 0 | JavaFoil+Calcfoil stall+Eppler ext transition
2 | 50000 | 0 | XFOIL ncrit=9
3 | 50000 | 0.1 | JavaFoil+Calcfoil stall+Eppler ext transition
4 | 50000 | 0.1 | XFOIL ncrit=9
5 | 50000 | 0.25 | JavaFoil+Calcfoil stall+Eppler ext transition
6 | 50000 | 0.25 | XFOIL ncrit=9
7 | 50000 | 0.5 | JavaFoil+Calcfoil stall+Eppler ext transition
8 | 50000 | 0.5 | XFOIL ncrit=9
9 | 100000 | 0 | JavaFoil+Calcfoil stall+Eppler ext transition
10 | 100000 | 0 | XFOIL ncrit=9
11 | 100000 | 0.1 | JavaFoil+Calcfoil stall+Eppler ext transition
12 | 100000 | 0.1 | XFOIL ncrit=9
13 | 100000 | 0.25 | JavaFoil+Calcfoil stall+Eppler ext transition
14 | 100000 | 0.25 | XFOIL ncrit=9
15 | 100000 | 0.5 | JavaFoil+Calcfoil stall+Eppler ext transition
16 | 100000 | 0.5 | XFOIL ncrit=9
17 | 250000 | 0 | JavaFoil+Calcfoil stall+Eppler ext transition
18 | 250000 | 0 | XFOIL ncrit=9
19 | 250000 | 0.1 | JavaFoil+Calcfoil stall+Eppler ext transition
20 | 250000 | 0.1 | XFOIL ncrit=9
21 | 250000 | 0.25 | JavaFoil+Calcfoil stall+Eppler ext transition
22 | 250000 | 0.25 | XFOIL ncrit=9
23 | 250000 | 0.5 | JavaFoil+Calcfoil stall+Eppler ext transition
24 | 250000 | 0.5 | XFOIL ncrit=9
25 | 500000 | 0 | JavaFoil+Calcfoil stall+Eppler ext transition
26 | 500000 | 0 | XFOIL ncrit=9
27 | 500000 | 0.1 | JavaFoil+Calcfoil stall+Eppler ext transition
28 | 500000 | 0.1 | XFOIL ncrit=9
29 | 500000 | 0.25 | JavaFoil+Calcfoil stall+Eppler ext transition
30 | 500000 | 0.25 | XFOIL ncrit=9
31 | 500000 | 0.5 | JavaFoil+Calcfoil stall+Eppler ext transition
32 | 500000 | 0.5 | XFOIL ncrit=9
33 | 750000 | 0 | JavaFoil+Calcfoil stall+Eppler ext transition
34 | 750000 | 0 | XFOIL ncrit=9
35 | 750000 | 0.1 | JavaFoil+Calcfoil stall+Eppler ext transition
36 | 750000 | 0.1 | XFOIL ncrit=9
37 | 750000 | 0.25 | JavaFoil+Calcfoil stall+Eppler ext transition
38 | 750000 | 0.25 | XFOIL ncrit=9
39 | 750000 | 0.5 | JavaFoil+Calcfoil stall+Eppler ext transition
40 | 750000 | 0.5 | XFOIL ncrit=9
41 | 1000000 | 0 | JavaFoil+Calcfoil stall+Eppler ext transition
42 | 1000000 | 0 | XFOIL ncrit=9
43 | 1000000 | 0.1 | JavaFoil+Calcfoil stall+Eppler ext transition
44 | 1000000 | 0.1 | XFOIL ncrit=9
45 | 1000000 | 0.25 | JavaFoil+Calcfoil stall+Eppler ext transition
46 | 1000000 | 0.25 | XFOIL ncrit=9
47 | 1000000 | 0.5 | JavaFoil+Calcfoil stall+Eppler ext transition
48 | 1000000 | 0.5 | XFOIL ncrit=9
49 | 2000000 | 0 | JavaFoil+Calcfoil stall+Eppler ext transition
50 | 2000000 | 0 | XFOIL ncrit=9
51 | 2000000 | 0.1 | JavaFoil+Calcfoil stall+Eppler ext transition
52 | 2000000 | 0.1 | XFOIL ncrit=9
53 | 2000000 | 0.25 | JavaFoil+Calcfoil stall+Eppler ext transition
54 | 2000000 | 0.25 | XFOIL ncrit=9
55 | 2000000 | 0.5 | JavaFoil+Calcfoil stall+Eppler ext transition
56 | 2000000 | 0.5 | XFOIL ncrit=9
57 | 3000000 | 0 | JavaFoil+Calcfoil stall+Eppler ext transition
58 | 3000000 | 0 | XFOIL ncrit=9
59 | 3000000 | 0.1 | JavaFoil+Calcfoil stall+Eppler ext transition
60 | 3000000 | 0.1 | XFOIL ncrit=9
61 | 3000000 | 0.25 | JavaFoil+Calcfoil stall+Eppler ext transition
62 | 3000000 | 0.25 | XFOIL ncrit=9
63 | 3000000 | 0.5 | JavaFoil+Calcfoil stall+Eppler ext transition
64 | 3000000 | 0.5 | XFOIL ncrit=9
65 | 4000000 | 0 | JavaFoil+Calcfoil stall+Eppler ext transition
66 | 4000000 | 0 | XFOIL ncrit=9
67 | 4000000 | 0.1 | JavaFoil+Calcfoil stall+Eppler ext transition
68 | 4000000 | 0.1 | XFOIL ncrit=9
69 | 4000000 | 0.25 | JavaFoil+Calcfoil stall+Eppler ext transition
70 | 4000000 | 0.25 | XFOIL ncrit=9
71 | 4000000 | 0.5 | JavaFoil+Calcfoil stall+Eppler ext transition
72 | 4000000 | 0.5 | XFOIL ncrit=9
73 | 5000000 | 0 | JavaFoil+Calcfoil stall+Eppler ext transition
74 | 5000000 | 0 | XFOIL ncrit=9
75 | 5000000 | 0.1 | JavaFoil+Calcfoil stall+Eppler ext transition
76 | 5000000 | 0.1 | XFOIL ncrit=9
77 | 5000000 | 0.25 | JavaFoil+Calcfoil stall+Eppler ext transition
78 | 5000000 | 0.25 | XFOIL ncrit=9
79 | 5000000 | 0.5 | JavaFoil+Calcfoil stall+Eppler ext transition
80 | 5000000 | 0.5 | XFOIL ncrit=9
81 | 6000000 | 0 | JavaFoil+Calcfoil stall+Eppler ext transition
82 | 6000000 | 0 | XFOIL ncrit=9
83 | 6000000 | 0.1 | JavaFoil+Calcfoil stall+Eppler ext transition
84 | 6000000 | 0.1 | XFOIL ncrit=9
85 | 6000000 | 0.25 | JavaFoil+Calcfoil stall+Eppler ext transition
86 | 6000000 | 0.25 | XFOIL ncrit=9
87 | 6000000 | 0.5 | JavaFoil+Calcfoil stall+Eppler ext transition
88 | 6000000 | 0.5 | XFOIL ncrit=9
89 | 7000000 | 0 | JavaFoil+Calcfoil stall+Eppler ext transition
90 | 7000000 | 0 | XFOIL ncrit=9
91 | 7000000 | 0.1 | JavaFoil+Calcfoil stall+Eppler ext transition
92 | 7000000 | 0.1 | XFOIL ncrit=9
93 | 7000000 | 0.25 | JavaFoil+Calcfoil stall+Eppler ext transition
94 | 7000000 | 0.25 | XFOIL ncrit=9
95 | 7000000 | 0.5 | JavaFoil+Calcfoil stall+Eppler ext transition
96 | 7000000 | 0.5 | XFOIL ncrit=9
97 | 8000000 | 0 | JavaFoil+Calcfoil stall+Eppler ext transition
98 | 8000000 | 0 | XFOIL ncrit=9
99 | 8000000 | 0.1 | JavaFoil+Calcfoil stall+Eppler ext transition
100 | 8000000 | 0.1 | XFOIL ncrit=9
101 | 8000000 | 0.25 | JavaFoil+Calcfoil stall+Eppler ext transition
102 | 8000000 | 0.25 | XFOIL ncrit=9
103 | 8000000 | 0.5 | JavaFoil+Calcfoil stall+Eppler ext transition
104 | 8000000 | 0.5 | XFOIL ncrit=9
105 | 10000000 | 0 | JavaFoil+Calcfoil stall+Eppler ext transition
106 | 10000000 | 0 | XFOIL ncrit=9
107 | 10000000 | 0.1 | JavaFoil+Calcfoil stall+Eppler ext transition
108 | 10000000 | 0.1 | XFOIL ncrit=9
109 | 10000000 | 0.25 | JavaFoil+Calcfoil stall+Eppler ext transition
110 | 10000000 | 0.25 | XFOIL ncrit=9
111 | 10000000 | 0.5 | JavaFoil+Calcfoil stall+Eppler ext transition
112 | 10000000 | 0.5 | XFOIL ncrit=9
113 | 12000000 | 0 | JavaFoil+Calcfoil stall+Eppler ext transition
114 | 12000000 | 0 | XFOIL ncrit=9
115 | 12000000 | 0.1 | JavaFoil+Calcfoil stall+Eppler ext transition
116 | 12000000 | 0.1 | XFOIL ncrit=9
117 | 12000000 | 0.25 | JavaFoil+Calcfoil stall+Eppler ext transition
118 | 12000000 | 0.25 | XFOIL ncrit=9
119 | 12000000 | 0.5 | JavaFoil+Calcfoil stall+Eppler ext transition
120 | 12000000 | 0.5 | XFOIL ncrit=9
121 | 14000000 | 0 | JavaFoil+Calcfoil stall+Eppler ext transition
122 | 14000000 | 0 | XFOIL ncrit=9
123 | 14000000 | 0.1 | JavaFoil+Calcfoil stall+Eppler ext transition
124 | 14000000 | 0.1 | XFOIL ncrit=9
125 | 14000000 | 0.25 | JavaFoil+Calcfoil stall+Eppler ext transition
126 | 14000000 | 0.25 | XFOIL ncrit=9
127 | 14000000 | 0.5 | JavaFoil+Calcfoil stall+Eppler ext transition
128 | 14000000 | 0.5 | XFOIL ncrit=9
129 | 16000000 | 0 | JavaFoil+Calcfoil stall+Eppler ext transition
130 | 16000000 | 0 | XFOIL ncrit=9
131 | 16000000 | 0.1 | JavaFoil+Calcfoil stall+Eppler ext transition
132 | 16000000 | 0.1 | XFOIL ncrit=9
133 | 16000000 | 0.25 | JavaFoil+Calcfoil stall+Eppler ext transition
134 | 16000000 | 0.25 | XFOIL ncrit=9
135 | 16000000 | 0.5 | JavaFoil+Calcfoil stall+Eppler ext transition
136 | 16000000 | 0.5 | XFOIL ncrit=9
137 | 18000000 | 0 | JavaFoil+Calcfoil stall+Eppler ext transition
138 | 18000000 | 0 | XFOIL ncrit=9
139 | 18000000 | 0.1 | JavaFoil+Calcfoil stall+Eppler ext transition
140 | 18000000 | 0.1 | XFOIL ncrit=9
141 | 18000000 | 0.25 | JavaFoil+Calcfoil stall+Eppler ext transition
142 | 18000000 | 0.25 | XFOIL ncrit=9
143 | 18000000 | 0.5 | JavaFoil+Calcfoil stall+Eppler ext transition
144 | 18000000 | 0.5 | XFOIL ncrit=9
145 | 20000000 | 0 | JavaFoil+Calcfoil stall+Eppler ext transition
146 | 20000000 | 0 | XFOIL ncrit=9
147 | 20000000 | 0.1 | JavaFoil+Calcfoil stall+Eppler ext transition
148 | 20000000 | 0.1 | XFOIL ncrit=9
149 | 20000000 | 0.25 | JavaFoil+Calcfoil stall+Eppler ext transition
150 | 20000000 | 0.25 | XFOIL ncrit=9
151 | 20000000 | 0.5 | JavaFoil+Calcfoil stall+Eppler ext transition
152 | 20000000 | 0.5 | XFOIL ncrit=9

## 1. Re 50k Mach 0.00 (1)
BIGFOIL.COM POLAR EXPORT
fxl142k
FX LIII-142 K 25 |  |  |  | Cl Max: | 0.972 | at alpha= | 13 | deg
JavaFoil+Calcfoil stall+Eppler ext transition |  |  |  | L/D Max: | 28.683 | at alpha= | 6 | deg
Re: | 50000 |  |  | Cd Min: | 0.01984 | at alpha= | -2.5 | deg
Mach: | 0 |  |  | Cl=0 at alpha= | 0 | deg
|  |  |  | @ Cl=0.1, Cd= | 0.021081
|  |  |  | @ Cl=0.4, Cd= | 0.021611
|  |  |  | @ Cl=0.6, Cd= | 0.02204
alpha (deg) | Cl | Cd | Cm | Cl/Cd
-18 | -0.821 | 0.2494 | 0.003 | -3.291
-17.5 | -0.846 | 0.23342 | 0.003 | -3.624
-17 | -0.87 | 0.21581 | 0.003 | -4.031
-16.5 | -0.892 | 0.19822 | 0.003 | -4.502
-16 | -0.913 | 0.18315 | 0.003 | -4.984
-15.5 | -0.931 | 0.17261 | 0.003 | -5.393
-15 | -0.946 | 0.15963 | 0.003 | -5.927
-14.5 | -0.958 | 0.14633 | 0.003 | -6.547
-14 | -0.967 | 0.13729 | 0.003 | -7.041
-13.5 | -0.971 | 0.12733 | 0.003 | -7.629
-13 | -0.972 | 0.11716 | 0.003 | -8.296
-12.5 | -0.968 | 0.10953 | 0.003 | -8.841
-12 | -0.96 | 0.10159 | 0.003 | -9.452
-11.5 | -0.954 | 0.09532 | 0.004 | -10.006
-11 | -0.938 | 0.08799 | 0.004 | -10.664
-10.5 | -0.923 | 0.08067 | 0.004 | -11.436
-10 | -0.95 | 0.05823 | 0.006 | -16.312
-9.5 | -0.861 | 0.07406 | 0.003 | -11.631
-9 | -0.829 | 0.06923 | 0.003 | -11.973
-8.5 | -0.793 | 0.06491 | 0.003 | -12.222
-8 | -0.754 | 0.06077 | 0.003 | -12.409
-7.5 | -0.713 | 0.05704 | 0.003 | -12.494
-7 | -0.669 | 0.05351 | 0.003 | -12.494
-6.5 | -0.624 | 0.05032 | 0.002 | -12.393
-6 | -0.686 | 0.02392 | 0.004 | -28.683
-5.5 | -0.632 | 0.02296 | 0.004 | -27.499
-5 | -0.584 | 0.02158 | 0.004 | -27.068
-4.5 | -0.532 | 0.02059 | 0.003 | -25.838
-4 | -0.475 | 0.01997 | 0.003 | -23.766
-3.5 | -0.39 | 0.02183 | 0.002 | -17.878
-3 | -0.34 | 0.02022 | 0.002 | -16.823
-2.5 | -0.284 | 0.01984 | 0.002 | -14.299
-2 | -0.223 | 0.02076 | 0.001 | -10.729
-1.5 | -0.166 | 0.02125 | 0.001 | -7.787
-1 | -0.11 | 0.0213 | 0.001 | -5.183
-0.5 | -0.056 | 0.02012 | 0 | -2.774
0 | 0 | 0.01996 | 0 | 0
0.5 | 0.056 | 0.02012 | 0 | 2.774
1 | 0.11 | 0.0213 | -0.001 | 5.183
1.5 | 0.166 | 0.02125 | -0.001 | 7.787
2 | 0.223 | 0.02076 | -0.001 | 10.729
2.5 | 0.284 | 0.01984 | -0.002 | 14.299
3 | 0.34 | 0.02022 | -0.002 | 16.823
3.5 | 0.39 | 0.02183 | -0.002 | 17.878
4 | 0.475 | 0.01997 | -0.003 | 23.766
4.5 | 0.532 | 0.02059 | -0.003 | 25.838
5 | 0.584 | 0.02158 | -0.004 | 27.068
5.5 | 0.632 | 0.02296 | -0.004 | 27.499
6 | 0.686 | 0.02392 | -0.004 | 28.683
6.5 | 0.624 | 0.05032 | -0.002 | 12.393
7 | 0.669 | 0.05351 | -0.003 | 12.494
7.5 | 0.713 | 0.05704 | -0.003 | 12.494
8 | 0.754 | 0.06077 | -0.003 | 12.409
8.5 | 0.793 | 0.06491 | -0.003 | 12.222
9 | 0.829 | 0.06923 | -0.003 | 11.973
9.5 | 0.861 | 0.07406 | -0.003 | 11.631
10 | 0.95 | 0.05823 | -0.006 | 16.312
10.5 | 0.923 | 0.08067 | -0.004 | 11.436
11 | 0.938 | 0.08799 | -0.004 | 10.664
11.5 | 0.954 | 0.09532 | -0.004 | 10.006
12 | 0.96 | 0.10159 | -0.003 | 9.452
12.5 | 0.968 | 0.10953 | -0.003 | 8.841
13 | 0.972 | 0.11716 | -0.003 | 8.296
13.5 | 0.971 | 0.12733 | -0.003 | 7.629
14 | 0.967 | 0.13729 | -0.003 | 7.041
14.5 | 0.958 | 0.14633 | -0.003 | 6.547
15 | 0.946 | 0.15963 | -0.003 | 5.927
15.5 | 0.931 | 0.17261 | -0.003 | 5.393
16 | 0.913 | 0.18315 | -0.003 | 4.984
16.5 | 0.892 | 0.19822 | -0.003 | 4.502
17 | 0.87 | 0.21581 | -0.003 | 4.031
17.5 | 0.846 | 0.23342 | -0.003 | 3.624
18 | 0.821 | 0.2494 | -0.003 | 3.291

## 2. Re 50k Mach 0.00 (2)
BIGFOIL.COM POLAR EXPORT
fxl142k
FX LIII-142 K 25 |  |  |  | Cl Max: | 0.9395 | at alpha= | 10 | deg
XFOIL ncrit=9 |  |  |  | L/D Max: | 26.7147 | at alpha= | 7 | deg
Re: | 50000 |  |  | Cd Min: | 0.17957 | at alpha= | 15 | deg
Mach: | 0 |  |  | Cl=0 at alpha= | 0.00090498 | deg
|  |  |  | @ Cl=0.1, Cd= | 0.033363
|  |  |  | @ Cl=0.4, Cd= | 0.033593
|  |  |  | @ Cl=0.6, Cd= | 0.036576
alpha (deg) | Cl | Cd | Cm | Cl/Cd
-15 | -0.626 | 0.17929 | 0.0349 | -3.4916
-14.5 | -0.6114 | 0.17264 | 0.0328 | -3.5415
-14 | -0.6031 | 0.16646 | 0.0304 | -3.6231
-13.5 | -0.5881 | 0.15961 | 0.0287 | -3.6846
-13 | -0.5755 | 0.1529 | 0.027 | -3.7639
-12.5 | -0.5784 | 0.14767 | 0.0249 | -3.9168
-11 | -0.826 | 0.07432 | -0.0227 | -11.1141
-10.5 | -0.903 | 0.06223 | -0.0232 | -14.5107
-10 | -0.9387 | 0.05338 | -0.0203 | -17.5852
-9.5 | -0.933 | 0.04682 | -0.0175 | -19.9274
-9 | -0.9142 | 0.04119 | -0.0147 | -22.1947
-8.5 | -0.8734 | 0.03665 | -0.0132 | -23.8308
-8 | -0.8332 | 0.03281 | -0.0111 | -25.3947
-7.5 | -0.794 | 0.02974 | -0.0082 | -26.698
-7 | -0.7602 | 0.02845 | -0.0035 | -26.7206
-6.5 | -0.7113 | 0.03073 | 0.0028 | -23.1468
-6 | -0.6562 | 0.03422 | 0.0099 | -19.1759
-5.5 | -0.5968 | 0.03672 | 0.0161 | -16.2527
-5 | -0.57 | 0.03632 | 0.0222 | -15.6938
-4.5 | -0.5408 | 0.03679 | 0.0292 | -14.6996
-4 | -0.5575 | 0.03585 | 0.0387 | -15.5509
-3.5 | -0.5495 | 0.03541 | 0.0459 | -15.5182
-3 | -0.538 | 0.03463 | 0.0521 | -15.5357
-2.5 | -0.5075 | 0.03375 | 0.054 | -15.037
-2 | -0.4151 | 0.03361 | 0.0451 | -12.3505
-1.5 | -0.32 | 0.0335 | 0.0357 | -9.5522
-1 | -0.2381 | 0.03315 | 0.0277 | -7.1825
-0.5 | -0.1107 | 0.03336 | 0.0127 | -3.3183
0 | -0.0002 | 0.03339 | 0 | -0.0059898
0.5 | 0.1103 | 0.03336 | -0.0126 | 3.3064
1 | 0.2393 | 0.03314 | -0.0279 | 7.2209
1.5 | 0.3197 | 0.0335 | -0.0357 | 9.5433
2 | 0.415 | 0.03361 | -0.045 | 12.3475
2.5 | 0.5072 | 0.03375 | -0.054 | 15.0281
3 | 0.538 | 0.03461 | -0.052 | 15.5446
3.5 | 0.5499 | 0.03536 | -0.0459 | 15.5515
4 | 0.5583 | 0.03578 | -0.0386 | 15.6037
4.5 | 0.5425 | 0.0367 | -0.0293 | 14.782
5 | 0.571 | 0.03624 | -0.0222 | 15.7561
5.5 | 0.5969 | 0.03671 | -0.0161 | 16.2599
6 | 0.6569 | 0.03411 | -0.0098 | 19.2583
6.5 | 0.7112 | 0.03072 | -0.0028 | 23.151
7 | 0.7603 | 0.02846 | 0.0035 | 26.7147
7.5 | 0.7941 | 0.02975 | 0.0082 | 26.6924
8 | 0.8332 | 0.03282 | 0.0111 | 25.387
8.5 | 0.8734 | 0.03667 | 0.0132 | 23.8178
9 | 0.9148 | 0.04118 | 0.0147 | 22.2147
9.5 | 0.9324 | 0.04688 | 0.0175 | 19.8891
10 | 0.9395 | 0.05337 | 0.0202 | 17.6035
10.5 | 0.9034 | 0.06224 | 0.0231 | 14.5148
11 | 0.8282 | 0.07422 | 0.0227 | 11.1587
12 | 0.5668 | 0.14059 | -0.0237 | 4.0316
13 | 0.5762 | 0.15291 | -0.0272 | 3.7682
13.5 | 0.5905 | 0.1598 | -0.0288 | 3.6952
14 | 0.6046 | 0.16663 | -0.0305 | 3.6284
14.5 | 0.6129 | 0.17281 | -0.033 | 3.5467
15 | 0.6283 | 0.17957 | -0.035 | 3.4989

## 3. Re 50k Mach 0.10 (1)
BIGFOIL.COM POLAR EXPORT
fxl142k
FX LIII-142 K 25 |  |  |  | Cl Max: | 0.963 | at alpha= | 13 | deg
JavaFoil+Calcfoil stall+Eppler ext transition |  |  |  | L/D Max: | 28.651 | at alpha= | 6 | deg
Re: | 50000 |  |  | Cd Min: | 0.02003 | at alpha= | 0 | deg
Mach: | 0.1 |  |  | Cl=0 at alpha= | 0 | deg
|  |  |  | @ Cl=0.1, Cd= | 0.021134
|  |  |  | @ Cl=0.4, Cd= | 0.021743
|  |  |  | @ Cl=0.6, Cd= | 0.022075
alpha (deg) | Cl | Cd | Cm | Cl/Cd
-18 | -0.774 | 0.25672 | 0.003 | -3.015
-17.5 | -0.803 | 0.23797 | 0.003 | -3.375
-17 | -0.831 | 0.2225 | 0.003 | -3.736
-16.5 | -0.858 | 0.20465 | 0.003 | -4.191
-16 | -0.882 | 0.19243 | 0.003 | -4.585
-15.5 | -0.904 | 0.17565 | 0.003 | -5.149
-15 | -0.924 | 0.16503 | 0.003 | -5.596
-14.5 | -0.939 | 0.15236 | 0.003 | -6.165
-14 | -0.951 | 0.14034 | 0.003 | -6.779
-13.5 | -0.959 | 0.13014 | 0.003 | -7.372
-13 | -0.963 | 0.11932 | 0.003 | -8.07
-12.5 | -0.962 | 0.11143 | 0.003 | -8.632
-12 | -0.956 | 0.10318 | 0.003 | -9.266
-11.5 | -0.946 | 0.09512 | 0.003 | -9.94
-11 | -0.937 | 0.08897 | 0.004 | -10.536
-10.5 | -0.923 | 0.08083 | 0.004 | -11.424
-10 | -0.917 | 0.06958 | 0.005 | -13.174
-9.5 | -0.864 | 0.07452 | 0.003 | -11.589
-9 | -0.832 | 0.06955 | 0.003 | -11.956
-8.5 | -0.796 | 0.06526 | 0.003 | -12.203
-8 | -0.757 | 0.06106 | 0.003 | -12.401
-7.5 | -0.716 | 0.05728 | 0.003 | -12.496
-7 | -0.672 | 0.05371 | 0.003 | -12.505
-6.5 | -0.626 | 0.05048 | 0.002 | -12.412
-6 | -0.689 | 0.02406 | 0.004 | -28.651
-5.5 | -0.634 | 0.02308 | 0.004 | -27.489
-5 | -0.587 | 0.02169 | 0.004 | -27.046
-4.5 | -0.535 | 0.02068 | 0.003 | -25.848
-4 | -0.477 | 0.02004 | 0.003 | -23.787
-3.5 | -0.392 | 0.02192 | 0.002 | -17.894
-3 | -0.342 | 0.0203 | 0.002 | -16.84
-2.5 | -0.281 | 0.02088 | 0.002 | -13.459
-2 | -0.224 | 0.02081 | 0.001 | -10.752
-1.5 | -0.166 | 0.02131 | 0.001 | -7.806
-1 | -0.111 | 0.02137 | 0.001 | -5.192
-0.5 | -0.056 | 0.02019 | 0 | -2.777
0 | 0 | 0.02003 | 0 | 0
0.5 | 0.056 | 0.02019 | 0 | 2.777
1 | 0.111 | 0.02137 | -0.001 | 5.192
1.5 | 0.166 | 0.02131 | -0.001 | 7.806
2 | 0.224 | 0.02081 | -0.001 | 10.752
2.5 | 0.281 | 0.02088 | -0.002 | 13.459
3 | 0.342 | 0.0203 | -0.002 | 16.84
3.5 | 0.392 | 0.02192 | -0.002 | 17.894
4 | 0.477 | 0.02004 | -0.003 | 23.787
4.5 | 0.535 | 0.02068 | -0.003 | 25.848
5 | 0.587 | 0.02169 | -0.004 | 27.046
5.5 | 0.634 | 0.02308 | -0.004 | 27.489
6 | 0.689 | 0.02406 | -0.004 | 28.651
6.5 | 0.626 | 0.05048 | -0.002 | 12.412
7 | 0.672 | 0.05371 | -0.003 | 12.505
7.5 | 0.716 | 0.05728 | -0.003 | 12.496
8 | 0.757 | 0.06106 | -0.003 | 12.401
8.5 | 0.796 | 0.06526 | -0.003 | 12.203
9 | 0.832 | 0.06955 | -0.003 | 11.956
9.5 | 0.864 | 0.07452 | -0.003 | 11.589
10 | 0.917 | 0.06958 | -0.005 | 13.174
10.5 | 0.923 | 0.08083 | -0.004 | 11.424
11 | 0.937 | 0.08897 | -0.004 | 10.536
11.5 | 0.946 | 0.09512 | -0.003 | 9.94
12 | 0.956 | 0.10318 | -0.003 | 9.266
12.5 | 0.962 | 0.11143 | -0.003 | 8.632
13 | 0.963 | 0.11932 | -0.003 | 8.07
13.5 | 0.959 | 0.13014 | -0.003 | 7.372
14 | 0.951 | 0.14034 | -0.003 | 6.779
14.5 | 0.939 | 0.15236 | -0.003 | 6.165
15 | 0.924 | 0.16503 | -0.003 | 5.596
15.5 | 0.904 | 0.17565 | -0.003 | 5.149
16 | 0.882 | 0.19243 | -0.003 | 4.585
16.5 | 0.858 | 0.20465 | -0.003 | 4.191
17 | 0.831 | 0.2225 | -0.003 | 3.736
17.5 | 0.803 | 0.23797 | -0.003 | 3.375
18 | 0.774 | 0.25672 | -0.003 | 3.015

## 4. Re 50k Mach 0.10 (2)
BIGFOIL.COM POLAR EXPORT
fxl142k
FX LIII-142 K 25 |  |  |  | Cl Max: | 0.9318 | at alpha= | 10 | deg
XFOIL ncrit=9 |  |  |  | L/D Max: | 26.5818 | at alpha= | 7 | deg
Re: | 50000 |  |  | Cd Min: | 0.1801 | at alpha= | 15 | deg
Mach: | 0.1 |  |  | Cl=0 at alpha= | 0.0012235 | deg
|  |  |  | @ Cl=0.1, Cd= | 0.033515
|  |  |  | @ Cl=0.4, Cd= | 0.033946
|  |  |  | @ Cl=0.6, Cd= | 0.036417
alpha (deg) | Cl | Cd | Cm | Cl/Cd
-15 | -0.6261 | 0.17983 | 0.0352 | -3.4816
-14.5 | -0.6112 | 0.17316 | 0.0331 | -3.5297
-14 | -0.6025 | 0.16694 | 0.0306 | -3.6091
-13.5 | -0.5875 | 0.16009 | 0.0289 | -3.6698
-13 | -0.5748 | 0.15339 | 0.0271 | -3.7473
-12 | -0.572 | 0.14198 | 0.0235 | -4.0287
-11 | -0.8126 | 0.07649 | -0.0221 | -10.6236
-10.5 | -0.8872 | 0.06384 | -0.024 | -13.8972
-10 | -0.9308 | 0.05472 | -0.0213 | -17.0102
-9.5 | -0.9295 | 0.04792 | -0.0185 | -19.3969
-9 | -0.9132 | 0.04209 | -0.0157 | -21.6964
-8.5 | -0.8782 | 0.03727 | -0.0136 | -23.5632
-8 | -0.8386 | 0.03336 | -0.0115 | -25.1379
-7.5 | -0.7979 | 0.03004 | -0.0089 | -26.5613
-7 | -0.7621 | 0.02866 | -0.0044 | -26.5911
-6.5 | -0.7168 | 0.03036 | 0.0019 | -23.61
-6 | -0.6528 | 0.03471 | 0.0091 | -18.8073
-5.5 | -0.6062 | 0.03629 | 0.0156 | -16.7043
-5 | -0.5543 | 0.03743 | 0.0212 | -14.809
-4.5 | -0.5633 | 0.03625 | 0.03 | -15.5393
-4 | -0.5711 | 0.03557 | 0.0388 | -16.0557
-3.5 | -0.5575 | 0.03535 | 0.0459 | -15.7709
-3 | -0.5385 | 0.03493 | 0.0518 | -15.4165
-2.5 | -0.5025 | 0.03414 | 0.053 | -14.7188
-2 | -0.4085 | 0.03397 | 0.0438 | -12.0253
-1.5 | -0.3197 | 0.03372 | 0.0354 | -9.481
-1 | -0.2218 | 0.03354 | 0.0251 | -6.613
-0.5 | -0.1229 | 0.0335 | 0.0146 | -3.6687
0 | -0.0003 | 0.03358 | 0.0001 | -0.0089339
0.5 | 0.1223 | 0.0335 | -0.0145 | 3.6507
1 | 0.2223 | 0.03353 | -0.0252 | 6.6299
1.5 | 0.3193 | 0.03371 | -0.0354 | 9.472
2 | 0.4083 | 0.03397 | -0.0438 | 12.0194
2.5 | 0.5021 | 0.03414 | -0.0529 | 14.7071
3 | 0.5388 | 0.03489 | -0.0518 | 15.4428
3.5 | 0.5581 | 0.03529 | -0.0459 | 15.8147
4 | 0.57 | 0.03559 | -0.0387 | 16.0157
4.5 | 0.5623 | 0.03625 | -0.0299 | 15.5117
5 | 0.5542 | 0.03741 | -0.0211 | 14.8142
5.5 | 0.6063 | 0.03628 | -0.0156 | 16.7117
6 | 0.6529 | 0.03466 | -0.0091 | 18.8373
6.5 | 0.7171 | 0.03031 | -0.0019 | 23.6589
7 | 0.7621 | 0.02867 | 0.0044 | 26.5818
7.5 | 0.798 | 0.03006 | 0.0089 | 26.5469
8 | 0.839 | 0.03336 | 0.0115 | 25.1499
8.5 | 0.8779 | 0.03728 | 0.0137 | 23.5488
9 | 0.9138 | 0.04208 | 0.0156 | 21.7158
9.5 | 0.9285 | 0.04799 | 0.0185 | 19.3478
10 | 0.9318 | 0.05471 | 0.0212 | 17.0316
10.5 | 0.8877 | 0.06386 | 0.0239 | 13.9007
12.5 | 0.5775 | 0.14803 | -0.0252 | 3.9012
13 | 0.5755 | 0.1534 | -0.0273 | 3.7516
13.5 | 0.5898 | 0.16028 | -0.029 | 3.6798
14 | 0.604 | 0.1671 | -0.0308 | 3.6146
14.5 | 0.6127 | 0.17333 | -0.0333 | 3.5349
15 | 0.6282 | 0.1801 | -0.0353 | 3.4881

## 5. Re 50k Mach 0.25 (1)
BIGFOIL.COM POLAR EXPORT
fxl142k
FX LIII-142 K 25 |  |  |  | Cl Max: | 0.921 | at alpha= | 11.5 | deg
JavaFoil+Calcfoil stall+Eppler ext transition |  |  |  | L/D Max: | 27.392 | at alpha= | 5.5 | deg
Re: | 50000 |  |  | Cd Min: | 0.02035 | at alpha= | 0 | deg
Mach: | 0.25 |  |  | Cl=0 at alpha= | 0 | deg
|  |  |  | @ Cl=0.1, Cd= | 0.022254
|  |  |  | @ Cl=0.4, Cd= | 0.022365
|  |  |  | @ Cl=0.6, Cd= | 0.28571
alpha (deg) | Cl | Cd | Cm | Cl/Cd
-16.5 | -0.542 | 0.28565 | 0.003 | -1.897
-16 | -0.607 | 0.28326 | 0.003 | -2.143
-15.5 | -0.668 | 0.24789 | 0.003 | -2.695
-15 | -0.724 | 0.2103 | 0.003 | -3.442
-14.5 | -0.774 | 0.18616 | 0.003 | -4.157
-14 | -0.817 | 0.1669 | 0.003 | -4.897
-13.5 | -0.854 | 0.14898 | 0.002 | -5.73
-13 | -0.882 | 0.13569 | 0.003 | -6.503
-12.5 | -0.903 | 0.12379 | 0.003 | -7.295
-12 | -0.916 | 0.11255 | 0.003 | -8.138
-11.5 | -0.921 | 0.10311 | 0.003 | -8.929
-11 | -0.918 | 0.09401 | 0.003 | -9.762
-10.5 | -0.914 | 0.08755 | 0.004 | -10.444
-10 | -0.904 | 0.07872 | 0.004 | -11.48
-9.5 | -0.897 | 0.06813 | 0.005 | -13.167
-9 | -0.845 | 0.07228 | 0.003 | -11.69
-8.5 | -0.812 | 0.06719 | 0.003 | -12.084
-8 | -0.774 | 0.06256 | 0.003 | -12.37
-7.5 | -0.732 | 0.05856 | 0.003 | -12.509
-7 | -0.688 | 0.05474 | 0.003 | -12.567
-6.5 | -0.642 | 0.05126 | 0.003 | -12.529
-6 | -0.695 | 0.02604 | 0.004 | -26.687
-5.5 | -0.651 | 0.02375 | 0.004 | -27.392
-5 | -0.594 | 0.02285 | 0.004 | -25.986
-4.5 | -0.544 | 0.02133 | 0.003 | -25.486
-4 | -0.489 | 0.02048 | 0.003 | -23.881
-3.5 | -0.402 | 0.02239 | 0.002 | -17.973
-3 | -0.346 | 0.0217 | 0.002 | -15.935
-2.5 | -0.289 | 0.02122 | 0.002 | -13.596
-2 | -0.228 | 0.0218 | 0.001 | -10.452
-1.5 | -0.171 | 0.02218 | 0.001 | -7.705
-1 | -0.112 | 0.02254 | 0.001 | -4.989
-0.5 | -0.057 | 0.02123 | 0 | -2.686
0 | 0 | 0.02035 | 0 | 0
0.5 | 0.057 | 0.02123 | 0 | 2.686
1 | 0.112 | 0.02254 | -0.001 | 4.989
1.5 | 0.171 | 0.02218 | -0.001 | 7.705
2 | 0.228 | 0.0218 | -0.001 | 10.452
2.5 | 0.289 | 0.02122 | -0.002 | 13.596
3 | 0.346 | 0.0217 | -0.002 | 15.935
3.5 | 0.402 | 0.02239 | -0.002 | 17.973
4 | 0.489 | 0.02048 | -0.003 | 23.881
4.5 | 0.544 | 0.02133 | -0.003 | 25.486
5 | 0.594 | 0.02285 | -0.004 | 25.986
5.5 | 0.651 | 0.02375 | -0.004 | 27.392
6 | 0.695 | 0.02604 | -0.004 | 26.687
6.5 | 0.642 | 0.05126 | -0.003 | 12.529
7 | 0.688 | 0.05474 | -0.003 | 12.567
7.5 | 0.732 | 0.05856 | -0.003 | 12.509
8 | 0.774 | 0.06256 | -0.003 | 12.37
8.5 | 0.812 | 0.06719 | -0.003 | 12.084
9 | 0.845 | 0.07228 | -0.003 | 11.69
9.5 | 0.897 | 0.06813 | -0.005 | 13.167
10 | 0.904 | 0.07872 | -0.004 | 11.48
10.5 | 0.914 | 0.08715 | -0.004 | 10.493
11 | 0.918 | 0.09401 | -0.003 | 9.762
11.5 | 0.921 | 0.10311 | -0.003 | 8.929
12 | 0.916 | 0.11255 | -0.003 | 8.138
12.5 | 0.903 | 0.12372 | -0.003 | 7.3
13 | 0.882 | 0.13561 | -0.003 | 6.507
13.5 | 0.854 | 0.14898 | -0.002 | 5.73
14 | 0.817 | 0.16613 | -0.003 | 4.919
14.5 | 0.774 | 0.18703 | -0.003 | 4.138
15 | 0.724 | 0.21017 | -0.003 | 3.444
15.5 | 0.668 | 0.24789 | -0.003 | 2.695
16 | 0.607 | 0.28333 | -0.003 | 2.143
16.5 | 0.542 | 0.28571 | -0.003 | 1.896

## 6. Re 50k Mach 0.25 (2)
BIGFOIL.COM POLAR EXPORT
fxl142k
FX LIII-142 K 25 |  |  |  | Cl Max: | 0.8985 | at alpha= | 9 | deg
XFOIL ncrit=9 |  |  |  | L/D Max: | 25.6053 | at alpha= | 7 | deg
Re: | 50000 |  |  | Cd Min: | 0.16967 | at alpha= | 14 | deg
Mach: | 0.25 |  |  | Cl=0 at alpha= | -0.0023474 | deg
|  |  |  | @ Cl=0.1, Cd= | 0.034675
|  |  |  | @ Cl=0.4, Cd= | 0.035596
|  |  |  | @ Cl=0.6, Cd= | 0.037923
alpha (deg) | Cl | Cd | Cm | Cl/Cd
-14 | -0.6003 | 0.16952 | 0.0318 | -3.5412
-13.5 | -0.5846 | 0.16265 | 0.0298 | -3.5942
-13 | -0.5716 | 0.15596 | 0.0278 | -3.665
-12.5 | -0.5749 | 0.15112 | 0.0255 | -3.8043
-12 | -0.565 | 0.14453 | 0.0239 | -3.9092
-11 | -0.6332 | 0.10836 | 0.0004 | -5.8435
-10.5 | -0.7229 | 0.0832 | -0.0159 | -8.6887
-10 | -0.8008 | 0.06592 | -0.0246 | -12.1481
-9.5 | -0.8725 | 0.05519 | -0.0238 | -15.809
-9 | -0.8977 | 0.04725 | -0.0206 | -18.9989
-8.5 | -0.8746 | 0.0415 | -0.0182 | -21.0747
-8 | -0.847 | 0.03669 | -0.0154 | -23.0853
-7.5 | -0.8056 | 0.03275 | -0.0128 | -24.5985
-7 | -0.772 | 0.03013 | -0.0087 | -25.6223
-6.5 | -0.7293 | 0.03054 | -0.0027 | -23.8802
-6 | -0.6649 | 0.03446 | 0.0046 | -19.2948
-5.5 | -0.6003 | 0.03791 | 0.0121 | -15.8349
-5 | -0.562 | 0.03836 | 0.0185 | -14.6507
-4.5 | -0.5549 | 0.03829 | 0.0273 | -14.492
-4 | -0.5673 | 0.03754 | 0.0367 | -15.1119
-3.5 | -0.5699 | 0.03652 | 0.0444 | -15.6051
-3 | -0.5501 | 0.03619 | 0.0508 | -15.2003
-2.5 | -0.4816 | 0.03596 | 0.0479 | -13.3927
-2 | -0.3897 | 0.03556 | 0.0394 | -10.9589
-1.5 | -0.2877 | 0.0353 | 0.0293 | -8.1501
-1 | -0.2168 | 0.03473 | 0.0236 | -6.2424
-0.5 | -0.106 | 0.03468 | 0.0115 | -3.0565
0 | 0.0005 | 0.03458 | -0.0001 | 0.014459
0.5 | 0.1051 | 0.03468 | -0.0114 | 3.0306
1 | 0.2157 | 0.03474 | -0.0234 | 6.209
1.5 | 0.2877 | 0.03529 | -0.0293 | 8.1525
2 | 0.3898 | 0.03555 | -0.0394 | 10.9648
2.5 | 0.4814 | 0.03596 | -0.0479 | 13.3871
3 | 0.5508 | 0.03613 | -0.0508 | 15.2449
3.5 | 0.5695 | 0.03651 | -0.0443 | 15.5985
4 | 0.5673 | 0.03751 | -0.0366 | 15.124
4.5 | 0.5552 | 0.03826 | -0.0273 | 14.5112
5 | 0.5635 | 0.03825 | -0.0185 | 14.732
5.5 | 0.6003 | 0.03792 | -0.0121 | 15.8307
6 | 0.6658 | 0.03432 | -0.0046 | 19.3998
6.5 | 0.7295 | 0.03052 | 0.0027 | 23.9024
7 | 0.772 | 0.03015 | 0.0087 | 25.6053
7.5 | 0.8057 | 0.03277 | 0.0128 | 24.5865
8 | 0.8466 | 0.03672 | 0.0154 | 23.0556
8.5 | 0.875 | 0.0415 | 0.0181 | 21.0843
9 | 0.8985 | 0.04724 | 0.0205 | 19.0199
9.5 | 0.8728 | 0.05521 | 0.0238 | 15.8087
10 | 0.8025 | 0.06588 | 0.0246 | 12.1812
10.5 | 0.7244 | 0.08312 | 0.0159 | 8.7151
12 | 0.5675 | 0.14472 | -0.0241 | 3.9214
12.5 | 0.5745 | 0.15091 | -0.0257 | 3.8069
13 | 0.5723 | 0.15598 | -0.0281 | 3.6691
13.5 | 0.5866 | 0.16282 | -0.03 | 3.6028
14 | 0.6016 | 0.16967 | -0.032 | 3.5457

## 7. Re 50k Mach 0.50 (1)
BIGFOIL.COM POLAR EXPORT
fxl142k
FX LIII-142 K 25 |  |  |  | Cl Max: | 1.098 | at alpha= | 20 | deg
JavaFoil+Calcfoil stall+Eppler ext transition |  |  |  | L/D Max: | 23.915 | at alpha= | 5 | deg
Re: | 50000 |  |  | Cd Min: | 0.02182 | at alpha= | -3 | deg
Mach: | 0.5 |  |  | Cl=0 at alpha= | 0 | deg
|  |  |  | @ Cl=0.1, Cd= | 0.02343
|  |  |  | @ Cl=0.4, Cd= | 0.021833
|  |  |  | @ Cl=0.6, Cd= | 0.02588
alpha (deg) | Cl | Cd | Cm | Cl/Cd
-20 | -1.098 | 0.47926 | 0.009 | -2.29
-19.5 | -1.071 | 0.46966 | 0.009 | -2.28
-19 | -1.044 | 0.47279 | 0.009 | -2.209
-18.5 | -1.015 | 0.435 | 0.008 | -2.332
-18 | -0.988 | 0.44294 | 0.008 | -2.231
-17.5 | -0.962 | 0.43681 | 0.008 | -2.201
-17 | -0.935 | 0.42478 | 0.008 | -2.201
-16.5 | -0.909 | 0.41282 | 0.007 | -2.201
-16 | -0.882 | 0.4063 | 0.007 | -2.17
-15.5 | -0.853 | 0.36783 | 0.007 | -2.318
-15 | -0.826 | 0.36798 | 0.006 | -2.244
-14.5 | -0.797 | 0.33977 | 0.006 | -2.345
-14 | -0.77 | 0.34116 | 0.006 | -2.257
-13.5 | -0.743 | 0.33841 | 0.005 | -2.195
-13 | -0.716 | 0.33521 | 0.005 | -2.136
-12.5 | -0.689 | 0.31763 | 0.005 | -2.169
-12 | -0.661 | 0.29017 | 0.005 | -2.277
-11.5 | -0.633 | 0.27336 | 0.004 | -2.317
-11 | -0.606 | 0.25578 | 0.004 | -2.368
-10.5 | -0.578 | 0.25157 | 0.004 | -2.298
-10 | -0.55 | 0.1968 | 0.002 | -2.793
-9.5 | -0.522 | 0.16981 | 0.002 | -3.076
-9 | -0.789 | 0.09186 | 0.002 | -8.592
-8.5 | -0.837 | 0.07929 | 0.004 | -10.554
-8 | -0.824 | 0.07421 | 0.003 | -11.103
-7.5 | -0.794 | 0.06733 | 0.003 | -11.795
-7 | -0.752 | 0.06139 | 0.003 | -12.255
-6.5 | -0.706 | 0.05609 | 0.003 | -12.592
-6 | -0.657 | 0.05194 | 0.003 | -12.657
-5.5 | -0.607 | 0.04829 | 0.002 | -12.565
-5 | -0.645 | 0.02707 | 0.004 | -23.845
-4.5 | -0.585 | 0.02559 | 0.004 | -22.855
-4 | -0.531 | 0.02344 | 0.003 | -22.657
-3.5 | -0.466 | 0.02239 | 0.003 | -20.821
-3 | -0.401 | 0.02182 | 0.002 | -18.361
-2.5 | -0.321 | 0.02284 | 0.002 | -14.062
-2 | -0.257 | 0.0223 | 0.001 | -11.543
-1.5 | -0.191 | 0.02292 | 0.001 | -8.321
-1 | -0.127 | 0.02255 | 0.001 | -5.638
-0.5 | -0.063 | 0.0232 | 0 | -2.706
0 | 0 | 0.02311 | 0 | 0
0.5 | 0.063 | 0.02323 | 0 | 2.702
1 | 0.126 | 0.02357 | -0.001 | 5.329
1.5 | 0.191 | 0.02292 | -0.001 | 8.321
2 | 0.257 | 0.02231 | -0.001 | 11.541
2.5 | 0.321 | 0.02284 | -0.002 | 14.06
3 | 0.401 | 0.02182 | -0.002 | 18.361
3.5 | 0.466 | 0.02239 | -0.003 | 20.821
4 | 0.523 | 0.02427 | -0.003 | 21.53
4.5 | 0.585 | 0.02551 | -0.004 | 22.922
5 | 0.645 | 0.02699 | -0.004 | 23.915
5.5 | 0.607 | 0.04829 | -0.002 | 12.565
6 | 0.657 | 0.05199 | -0.003 | 12.644
6.5 | 0.706 | 0.05634 | -0.003 | 12.538
7 | 0.752 | 0.06138 | -0.003 | 12.256
7.5 | 0.794 | 0.0673 | -0.003 | 11.799
8 | 0.824 | 0.07485 | -0.003 | 11.007
8.5 | 0.837 | 0.07912 | -0.004 | 10.578
9 | 0.789 | 0.09146 | -0.002 | 8.631
9.5 | 0.522 | 0.16983 | -0.002 | 3.076
10 | 0.55 | 0.19694 | -0.002 | 2.791
10.5 | 0.578 | 0.25307 | -0.004 | 2.284
11 | 0.606 | 0.25434 | -0.004 | 2.381
11.5 | 0.633 | 0.2746 | -0.004 | 2.307
12 | 0.661 | 0.28931 | -0.005 | 2.284
12.5 | 0.689 | 0.31451 | -0.005 | 2.191
13 | 0.716 | 0.32745 | -0.005 | 2.187
13.5 | 0.743 | 0.33111 | -0.005 | 2.244
14 | 0.77 | 0.3411 | -0.006 | 2.257
14.5 | 0.797 | 0.33975 | -0.006 | 2.345
15 | 0.826 | 0.36813 | -0.006 | 2.243
15.5 | 0.853 | 0.36869 | -0.007 | 2.312
16 | 0.882 | 0.40929 | -0.007 | 2.154
16.5 | 0.908 | 0.41598 | -0.007 | 2.184
17 | 0.935 | 0.40651 | -0.008 | 2.3
17.5 | 0.962 | 0.43921 | -0.008 | 2.189
18 | 0.988 | 0.44397 | -0.008 | 2.225
18.5 | 1.015 | 0.45067 | -0.008 | 2.251
19 | 1.044 | 0.47217 | -0.009 | 2.212
19.5 | 1.071 | 0.46903 | -0.009 | 2.283
20 | 1.098 | 0.47846 | -0.009 | 2.294

## 8. Re 50k Mach 0.50 (2)
BIGFOIL.COM POLAR EXPORT
fxl142k
FX LIII-142 K 25 |  |  |  | Cl Max: | 0.8658 | at alpha= | 20 | deg
XFOIL ncrit=9 |  |  |  | L/D Max: | 15.4237 | at alpha= | 6.5 | deg
Re: | 50000 |  |  | Cd Min: | 0.27834 | at alpha= | 20 | deg
Mach: | 0.5 |  |  | Cl=0 at alpha= | 0.00125 | deg
|  |  |  | @ Cl=0.1, Cd= | 0.040067
|  |  |  | @ Cl=0.4, Cd= | 0.043288
|  |  |  | @ Cl=0.6, Cd= | 0.17773
alpha (deg) | Cl | Cd | Cm | Cl/Cd
-20 | -0.8644 | 0.27745 | 0.0843 | -3.1155
-19.5 | -0.8467 | 0.27223 | 0.0787 | -3.1102
-19 | -0.8209 | 0.26103 | 0.075 | -3.1448
-18.5 | -0.809 | 0.25819 | 0.0688 | -3.1334
-18 | -0.7771 | 0.24485 | 0.0663 | -3.1738
-17.5 | -0.7569 | 0.23676 | 0.0619 | -3.1969
-17 | -0.7441 | 0.23179 | 0.0566 | -3.2102
-16.5 | -0.7268 | 0.22544 | 0.0525 | -3.2239
-16 | -0.7022 | 0.2159 | 0.0494 | -3.2524
-15.5 | -0.6809 | 0.20774 | 0.0461 | -3.2777
-15 | -0.6538 | 0.19785 | 0.0433 | -3.3045
-14.5 | -0.6339 | 0.19037 | 0.0401 | -3.3298
-14 | -0.6101 | 0.18173 | 0.0372 | -3.3572
-13.5 | -0.5898 | 0.17425 | 0.0344 | -3.3848
-13 | -0.5707 | 0.1667 | 0.0315 | -3.4235
-12.5 | -0.5638 | 0.16088 | 0.0282 | -3.5045
-12 | -0.5515 | 0.1545 | 0.0258 | -3.5696
-11 | -0.5465 | 0.1297 | 0.0107 | -4.2136
-10.5 | -0.5536 | 0.11874 | 0.0045 | -4.6623
-10 | -0.557 | 0.10875 | -0.0003 | -5.1218
-9.5 | -0.5699 | 0.09768 | -0.0058 | -5.8344
-9 | -0.5631 | 0.08858 | -0.0085 | -6.357
-8.5 | -0.591 | 0.07639 | -0.0147 | -7.7366
-8 | -0.6141 | 0.06552 | -0.0191 | -9.3727
-7.5 | -0.6532 | 0.05429 | -0.0232 | -12.0317
-7 | -0.6951 | 0.04559 | -0.0227 | -15.2468
-6.5 | -0.6678 | 0.0433 | -0.0172 | -15.4226
-6 | -0.6048 | 0.04449 | -0.0099 | -13.5941
-5.5 | -0.5445 | 0.04658 | -0.0018 | -11.6896
-5 | -0.5367 | 0.04581 | 0.0064 | -11.7158
-4.5 | -0.5782 | 0.0448 | 0.0184 | -12.9062
-3.5 | -0.5945 | 0.04303 | 0.0372 | -13.8159
-3 | -0.4753 | 0.04392 | 0.0322 | -10.8219
-2.5 | -0.3826 | 0.04316 | 0.0266 | -8.8647
-2 | -0.2817 | 0.04198 | 0.0182 | -6.7103
-1.5 | -0.2135 | 0.04097 | 0.014 | -5.2111
-1 | -0.1305 | 0.04028 | 0.0076 | -3.2398
-0.5 | -0.0415 | 0.03966 | -0.0001 | -1.0464
0 | -0.0001 | 0.03958 | 0 | -0.0025265
0.5 | 0.0399 | 0.03966 | 0.0003 | 1.0061
1 | 0.13 | 0.04027 | -0.0076 | 3.2282
1.5 | 0.2155 | 0.04095 | -0.0142 | 5.2625
2 | 0.2815 | 0.04197 | -0.0181 | 6.7072
2.5 | 0.3832 | 0.04315 | -0.0267 | 8.8806
3 | 0.4747 | 0.0439 | -0.0321 | 10.8132
3.5 | 0.5943 | 0.04302 | -0.0372 | 13.8145
4 | 0.5945 | 0.04382 | -0.0283 | 13.5669
4.5 | 0.5777 | 0.04478 | -0.0183 | 12.9008
5 | 0.5363 | 0.0458 | -0.0064 | 11.7096
5.5 | 0.5446 | 0.04659 | 0.0018 | 11.6892
6 | 0.6047 | 0.04444 | 0.0099 | 13.6071
6.5 | 0.668 | 0.04331 | 0.0172 | 15.4237
7 | 0.6962 | 0.04558 | 0.0227 | 15.2742
7.5 | 0.6538 | 0.05431 | 0.0232 | 12.0383
8 | 0.6154 | 0.06548 | 0.019 | 9.3983
8.5 | 0.5928 | 0.0763 | 0.0147 | 7.7693
9 | 0.5628 | 0.08872 | 0.0082 | 6.3436
9.5 | 0.5708 | 0.09768 | 0.0057 | 5.8436
10 | 0.5594 | 0.10869 | 0.0003 | 5.1467
10.5 | 0.555 | 0.11876 | -0.0046 | 4.6733
11 | 0.5482 | 0.12974 | -0.0108 | 4.2254
12 | 0.5501 | 0.15412 | -0.026 | 3.5693
12.5 | 0.5637 | 0.16072 | -0.0284 | 3.5073
13 | 0.5716 | 0.16677 | -0.0317 | 3.4275
13.5 | 0.5908 | 0.17431 | -0.0345 | 3.3894
14 | 0.6111 | 0.18186 | -0.0374 | 3.3603
14.5 | 0.6343 | 0.19039 | -0.0404 | 3.3316
15 | 0.6542 | 0.19789 | -0.0435 | 3.3059
15.5 | 0.681 | 0.20768 | -0.0464 | 3.2791
16 | 0.7022 | 0.21585 | -0.0497 | 3.2532
16.5 | 0.7276 | 0.22569 | -0.0528 | 3.2239
17 | 0.7453 | 0.2322 | -0.0568 | 3.2097
17.5 | 0.7583 | 0.23729 | -0.062 | 3.1957
18 | 0.7782 | 0.24531 | -0.0666 | 3.1723
18.5 | 0.8094 | 0.2584 | -0.0691 | 3.1324
19 | 0.8221 | 0.26168 | -0.0752 | 3.1416
19.5 | 0.8468 | 0.27233 | -0.0792 | 3.1095
20 | 0.8658 | 0.27834 | -0.0845 | 3.1106

## 9. Re 100k Mach 0.00 (1)
BIGFOIL.COM POLAR EXPORT
fxl142k
FX LIII-142 K 25 |  |  |  | Cl Max: | 1.021 | at alpha= | 10.5 | deg
JavaFoil+Calcfoil stall+Eppler ext transition |  |  |  | L/D Max: | 36.113 | at alpha= | 7 | deg
Re: | 100000 |  |  | Cd Min: | 0.01194 | at alpha= | -1.5 | deg
Mach: | 0 |  |  | Cl=0 at alpha= | 0 | deg
|  |  |  | @ Cl=0.1, Cd= | 0.012494
|  |  |  | @ Cl=0.4, Cd= | 0.01389
|  |  |  | @ Cl=0.6, Cd= | 0.018019
alpha (deg) | Cl | Cd | Cm | Cl/Cd
-15.5 | -0.931 | 0.14941 | 0.003 | -6.231
-15 | -0.946 | 0.14072 | 0.003 | -6.724
-14.5 | -0.958 | 0.13098 | 0.003 | -7.317
-14 | -0.967 | 0.1222 | 0.003 | -7.912
-13.5 | -0.972 | 0.11402 | 0.003 | -8.521
-13 | -0.972 | 0.10625 | 0.003 | -9.15
-12.5 | -0.969 | 0.09868 | 0.003 | -9.815
-12 | -0.968 | 0.09269 | 0.004 | -10.447
-11.5 | -0.969 | 0.08183 | 0.005 | -11.84
-11 | -1.009 | 0.05659 | 0.006 | -17.828
-10.5 | -1.021 | 0.04374 | 0.007 | -23.334
-10 | -1.009 | 0.03735 | 0.006 | -27.021
-9.5 | -0.862 | 0.06704 | 0.004 | -12.86
-9 | -0.829 | 0.0628 | 0.003 | -13.206
-8.5 | -0.794 | 0.05917 | 0.003 | -13.415
-8 | -0.755 | 0.05551 | 0.003 | -13.594
-7.5 | -0.713 | 0.05209 | 0.003 | -13.69
-7 | -0.795 | 0.02201 | 0.005 | -36.113
-6.5 | -0.742 | 0.021 | 0.005 | -35.312
-6 | -0.697 | 0.01954 | 0.004 | -35.664
-5.5 | -0.647 | 0.01859 | 0.004 | -34.803
-5 | -0.591 | 0.01791 | 0.004 | -32.976
-4.5 | -0.536 | 0.01644 | 0.003 | -32.632
-4 | -0.481 | 0.01637 | 0.003 | -29.36
-3.5 | -0.421 | 0.014 | 0.003 | -30.086
-3 | -0.362 | 0.01369 | 0.002 | -26.417
-2.5 | -0.302 | 0.01293 | 0.002 | -23.355
-2 | -0.239 | 0.01201 | 0.001 | -19.863
-1.5 | -0.179 | 0.01194 | 0.001 | -14.983
-1 | -0.121 | 0.01269 | 0.001 | -9.523
-0.5 | -0.061 | 0.01213 | 0 | -4.991
0 | 0 | 0.01208 | 0 | 0
0.5 | 0.061 | 0.01213 | 0 | 4.991
1 | 0.121 | 0.01269 | -0.001 | 9.523
1.5 | 0.179 | 0.01194 | -0.001 | 14.983
2 | 0.239 | 0.01201 | -0.001 | 19.863
2.5 | 0.302 | 0.01293 | -0.002 | 23.355
3 | 0.362 | 0.01369 | -0.002 | 26.417
3.5 | 0.421 | 0.014 | -0.003 | 30.086
4 | 0.481 | 0.01637 | -0.003 | 29.36
4.5 | 0.536 | 0.01644 | -0.003 | 32.632
5 | 0.591 | 0.01791 | -0.004 | 32.976
5.5 | 0.647 | 0.01859 | -0.004 | 34.803
6 | 0.697 | 0.01954 | -0.004 | 35.664
6.5 | 0.742 | 0.021 | -0.005 | 35.312
7 | 0.795 | 0.02201 | -0.005 | 36.113
7.5 | 0.713 | 0.05209 | -0.003 | 13.69
8 | 0.755 | 0.05551 | -0.003 | 13.594
8.5 | 0.794 | 0.05917 | -0.003 | 13.415
9 | 0.829 | 0.0628 | -0.003 | 13.206
9.5 | 0.862 | 0.06704 | -0.004 | 12.86
10 | 1.009 | 0.03735 | -0.006 | 27.021
10.5 | 1.021 | 0.04374 | -0.007 | 23.334
11 | 1.009 | 0.05659 | -0.006 | 17.828
11.5 | 0.969 | 0.08183 | -0.005 | 11.84
12 | 0.968 | 0.09269 | -0.004 | 10.447
12.5 | 0.969 | 0.09868 | -0.003 | 9.815
13 | 0.972 | 0.10625 | -0.003 | 9.15
13.5 | 0.972 | 0.11402 | -0.003 | 8.521
14 | 0.967 | 0.1222 | -0.003 | 7.912
14.5 | 0.958 | 0.13098 | -0.003 | 7.317
15 | 0.946 | 0.14072 | -0.003 | 6.724
15.5 | 0.931 | 0.14941 | -0.003 | 6.231

## 10. Re 100k Mach 0.00 (2)
BIGFOIL.COM POLAR EXPORT
fxl142k
FX LIII-142 K 25 |  |  |  | Cl Max: | 1.0629 | at alpha= | 12 | deg
XFOIL ncrit=9 |  |  |  | L/D Max: | 41.2318 | at alpha= | 6 | deg
Re: | 100000 |  |  | Cd Min: | 0.20286 | at alpha= | 17 | deg
Mach: | 0 |  |  | Cl=0 at alpha= | 0 | deg
|  |  |  | @ Cl=0.1, Cd= | 0.020094
|  |  |  | @ Cl=0.4, Cd= | 0.020166
|  |  |  | @ Cl=0.6, Cd= | 0.019227
alpha (deg) | Cl | Cd | Cm | Cl/Cd
-17 | -0.7169 | 0.20236 | 0.0351 | -3.5427
-16.5 | -0.6751 | 0.19166 | 0.037 | -3.5224
-16 | -0.6674 | 0.18391 | 0.033 | -3.6289
-15.5 | -0.6869 | 0.17938 | 0.0255 | -3.8293
-15 | -0.6415 | 0.16994 | 0.0277 | -3.7749
-14.5 | -0.6467 | 0.16198 | 0.0227 | -3.9925
-14 | -0.6595 | 0.15585 | 0.0174 | -4.2316
-13.5 | -0.903 | 0.08535 | -0.0263 | -10.58
-13 | -0.9618 | 0.07181 | -0.0319 | -13.3937
-12.5 | -1.0172 | 0.06229 | -0.0328 | -16.3301
-12 | -1.0639 | 0.05601 | -0.0278 | -18.9948
-11.5 | -1.0551 | 0.04993 | -0.0256 | -21.1316
-11 | -1.0435 | 0.04505 | -0.0226 | -23.1632
-10.5 | -1.0326 | 0.04074 | -0.0186 | -25.3461
-10 | -0.9968 | 0.03612 | -0.0171 | -27.5969
-9.5 | -0.9607 | 0.03305 | -0.015 | -29.0681
-9 | -0.915 | 0.0297 | -0.014 | -30.8081
-8.5 | -0.8712 | 0.02695 | -0.0125 | -32.3265
-8 | -0.8288 | 0.02432 | -0.0107 | -34.0789
-7.5 | -0.7941 | 0.02176 | -0.0078 | -36.4936
-7 | -0.7664 | 0.01939 | -0.0041 | -39.5255
-6.5 | -0.7408 | 0.01753 | 0.0004 | -42.259
-6 | -0.7097 | 0.01722 | 0.0049 | -41.2137
-5.5 | -0.697 | 0.01774 | 0.0115 | -39.2897
-5 | -0.6092 | 0.01917 | 0.0056 | -31.7788
-4.5 | -0.5109 | 0.01998 | -0.0016 | -25.5706
-4 | -0.4244 | 0.02008 | -0.0069 | -21.1355
-3.5 | -0.3575 | 0.02036 | -0.0079 | -17.5589
-3 | -0.2972 | 0.0208 | -0.0071 | -14.2885
-2.5 | -0.2471 | 0.02054 | -0.0061 | -12.0302
-2 | -0.1959 | 0.02043 | -0.0048 | -9.5888
-1.5 | -0.1477 | 0.0203 | -0.0034 | -7.2759
-1 | -0.0991 | 0.02009 | -0.0024 | -4.9328
-0.5 | -0.0499 | 0.01993 | -0.0012 | -2.5038
0 | 0 | 0.01987 | 0 | 0
0.5 | 0.0499 | 0.01993 | 0.0012 | 2.5038
1 | 0.0991 | 0.02009 | 0.0023 | 4.9328
1.5 | 0.1476 | 0.0203 | 0.0034 | 7.2709
2 | 0.1959 | 0.02043 | 0.0048 | 9.5888
2.5 | 0.2471 | 0.02054 | 0.0061 | 12.0302
3 | 0.2971 | 0.02078 | 0.0072 | 14.2974
3.5 | 0.3576 | 0.02035 | 0.008 | 17.5725
4 | 0.4245 | 0.02006 | 0.0069 | 21.1615
4.5 | 0.511 | 0.01997 | 0.0016 | 25.5884
5 | 0.6092 | 0.01915 | -0.0056 | 31.812
5.5 | 0.6968 | 0.01774 | -0.0115 | 39.2785
6 | 0.7096 | 0.01721 | -0.0049 | 41.2318
7 | 0.7664 | 0.0194 | 0.0041 | 39.5052
7.5 | 0.7942 | 0.02176 | 0.0078 | 36.4982
8 | 0.829 | 0.02432 | 0.0107 | 34.0872
8.5 | 0.8715 | 0.02696 | 0.0125 | 32.3257
9 | 0.9152 | 0.0297 | 0.014 | 30.8148
9.5 | 0.9608 | 0.03304 | 0.015 | 29.0799
10 | 0.997 | 0.03613 | 0.0171 | 27.5948
10.5 | 1.0327 | 0.04074 | 0.0186 | 25.3486
11 | 1.0437 | 0.04506 | 0.0225 | 23.1625
11.5 | 1.0569 | 0.04983 | 0.0255 | 21.2101
12 | 1.0629 | 0.05592 | 0.0278 | 19.0075
12.5 | 1.0176 | 0.06228 | 0.0328 | 16.3391
13 | 0.962 | 0.07185 | 0.0318 | 13.389
13.5 | 0.9014 | 0.08556 | 0.0259 | 10.5353
14 | 0.6559 | 0.15592 | -0.0182 | 4.2066
14.5 | 0.6539 | 0.1621 | -0.0221 | 4.0339
15 | 0.6424 | 0.17005 | -0.0279 | 3.7777
15.5 | 0.6876 | 0.17954 | -0.0257 | 3.8298
16 | 0.67 | 0.18411 | -0.033 | 3.6391
16.5 | 0.6764 | 0.19191 | -0.0372 | 3.5246
17 | 0.7197 | 0.20286 | -0.035 | 3.5478

## 11. Re 100k Mach 0.10 (1)
BIGFOIL.COM POLAR EXPORT
fxl142k
FX LIII-142 K 25 |  |  |  | Cl Max: | 1.021 | at alpha= | 10.5 | deg
JavaFoil+Calcfoil stall+Eppler ext transition |  |  |  | L/D Max: | 36.025 | at alpha= | 7 | deg
Re: | 100000 |  |  | Cd Min: | 0.01197 | at alpha= | -1.5 | deg
Mach: | 0.1 |  |  | Cl=0 at alpha= | 0 | deg
|  |  |  | @ Cl=0.1, Cd= | 0.012533
|  |  |  | @ Cl=0.4, Cd= | 0.013755
|  |  |  | @ Cl=0.6, Cd= | 0.018085
alpha (deg) | Cl | Cd | Cm | Cl/Cd
-15.5 | -0.904 | 0.15425 | 0.003 | -5.863
-15 | -0.924 | 0.14255 | 0.003 | -6.479
-14.5 | -0.94 | 0.13363 | 0.003 | -7.031
-14 | -0.952 | 0.12459 | 0.003 | -7.638
-13.5 | -0.96 | 0.11607 | 0.003 | -8.267
-13 | -0.963 | 0.10702 | 0.003 | -9
-12.5 | -0.962 | 0.10013 | 0.003 | -9.608
-12 | -0.964 | 0.09359 | 0.004 | -10.297
-11.5 | -0.96 | 0.0851 | 0.005 | -11.278
-11 | -0.977 | 0.06747 | 0.006 | -14.48
-10.5 | -1.021 | 0.04406 | 0.007 | -23.177
-10 | -1.009 | 0.03803 | 0.006 | -26.534
-9.5 | -0.864 | 0.0674 | 0.004 | -12.824
-9 | -0.832 | 0.06319 | 0.003 | -13.168
-8.5 | -0.797 | 0.05936 | 0.003 | -13.421
-8 | -0.758 | 0.05568 | 0.003 | -13.608
-7.5 | -0.716 | 0.0523 | 0.003 | -13.695
-7 | -0.798 | 0.02216 | 0.005 | -36.025
-6.5 | -0.745 | 0.02113 | 0.005 | -35.259
-6 | -0.7 | 0.01966 | 0.004 | -35.589
-5.5 | -0.65 | 0.01869 | 0.004 | -34.779
-5 | -0.593 | 0.018 | 0.004 | -32.971
-4.5 | -0.539 | 0.01652 | 0.003 | -32.612
-4 | -0.483 | 0.01641 | 0.003 | -29.438
-3.5 | -0.421 | 0.01378 | 0.003 | -30.519
-3 | -0.363 | 0.01371 | 0.002 | -26.503
-2.5 | -0.303 | 0.01297 | 0.002 | -23.396
-2 | -0.24 | 0.01204 | 0.001 | -19.905
-1.5 | -0.18 | 0.01197 | 0.001 | -15.021
-1 | -0.121 | 0.01274 | 0.001 | -9.532
-0.5 | -0.061 | 0.01215 | 0 | -5.004
0 | 0 | 0.0121 | 0 | 0
0.5 | 0.061 | 0.01215 | 0 | 5.004
1 | 0.121 | 0.01274 | -0.001 | 9.532
1.5 | 0.18 | 0.01197 | -0.001 | 15.021
2 | 0.24 | 0.01204 | -0.001 | 19.905
2.5 | 0.303 | 0.01297 | -0.002 | 23.396
3 | 0.363 | 0.01371 | -0.002 | 26.503
3.5 | 0.421 | 0.01378 | -0.003 | 30.519
4 | 0.483 | 0.01641 | -0.003 | 29.438
4.5 | 0.539 | 0.01652 | -0.003 | 32.612
5 | 0.593 | 0.018 | -0.004 | 32.971
5.5 | 0.65 | 0.01869 | -0.004 | 34.779
6 | 0.7 | 0.01966 | -0.004 | 35.589
6.5 | 0.745 | 0.02113 | -0.005 | 35.259
7 | 0.798 | 0.02216 | -0.005 | 36.025
7.5 | 0.716 | 0.0523 | -0.003 | 13.695
8 | 0.758 | 0.05568 | -0.003 | 13.608
8.5 | 0.797 | 0.05936 | -0.003 | 13.421
9 | 0.832 | 0.06319 | -0.003 | 13.168
9.5 | 0.864 | 0.0674 | -0.004 | 12.824
10 | 1.009 | 0.03803 | -0.006 | 26.534
10.5 | 1.021 | 0.04406 | -0.007 | 23.177
11 | 0.977 | 0.06747 | -0.006 | 14.48
11.5 | 0.96 | 0.0851 | -0.005 | 11.278
12 | 0.964 | 0.09359 | -0.004 | 10.297
12.5 | 0.962 | 0.10013 | -0.003 | 9.608
13 | 0.963 | 0.10702 | -0.003 | 9
13.5 | 0.96 | 0.11607 | -0.003 | 8.267
14 | 0.952 | 0.12459 | -0.003 | 7.638
14.5 | 0.94 | 0.13363 | -0.003 | 7.031
15 | 0.924 | 0.14255 | -0.003 | 6.479
15.5 | 0.904 | 0.15425 | -0.003 | 5.863

## 12. Re 100k Mach 0.10 (2)
BIGFOIL.COM POLAR EXPORT
fxl142k
FX LIII-142 K 25 |  |  |  | Cl Max: | 1.0496 | at alpha= | 12 | deg
XFOIL ncrit=9 |  |  |  | L/D Max: | 41.8782 | at alpha= | 6.5 | deg
Re: | 100000 |  |  | Cd Min: | 0.2037 | at alpha= | 17 | deg
Mach: | 0.1 |  |  | Cl=0 at alpha= | 0 | deg
|  |  |  | @ Cl=0.1, Cd= | 0.020201
|  |  |  | @ Cl=0.4, Cd= | 0.020234
|  |  |  | @ Cl=0.6, Cd= | 0.019253
alpha (deg) | Cl | Cd | Cm | Cl/Cd
-17 | -0.7169 | 0.20319 | 0.0357 | -3.5282
-16.5 | -0.6756 | 0.19237 | 0.0374 | -3.512
-16 | -0.668 | 0.18462 | 0.0333 | -3.6182
-15.5 | -0.6856 | 0.18018 | 0.026 | -3.8051
-15 | -0.6413 | 0.17062 | 0.028 | -3.7586
-14.5 | -0.646 | 0.16271 | 0.023 | -3.9703
-14 | -0.6574 | 0.1567 | 0.0179 | -4.1953
-13 | -0.9452 | 0.07447 | -0.0314 | -12.6924
-12.5 | -1.0005 | 0.06424 | -0.0336 | -15.5744
-12 | -1.0508 | 0.05761 | -0.0294 | -18.2399
-11.5 | -1.0386 | 0.05156 | -0.0278 | -20.1435
-11 | -1.037 | 0.04628 | -0.0242 | -22.4071
-10.5 | -1.0308 | 0.04167 | -0.02 | -24.7372
-10 | -0.9988 | 0.03689 | -0.0181 | -27.0751
-9.5 | -0.9632 | 0.03365 | -0.016 | -28.6241
-9 | -0.9189 | 0.0302 | -0.0147 | -30.4272
-8.5 | -0.8751 | 0.02738 | -0.0132 | -31.9613
-8 | -0.8317 | 0.02469 | -0.0114 | -33.6857
-7.5 | -0.7963 | 0.02208 | -0.0086 | -36.0643
-7 | -0.7679 | 0.01971 | -0.0048 | -38.9599
-6.5 | -0.7426 | 0.01773 | -0.0003 | -41.8838
-6 | -0.7129 | 0.01723 | 0.0044 | -41.3755
-5.5 | -0.7004 | 0.01783 | 0.0112 | -39.2821
-5 | -0.6091 | 0.01919 | 0.0046 | -31.7405
-4.5 | -0.51 | 0.02009 | -0.0024 | -25.3858
-4 | -0.4244 | 0.02015 | -0.0075 | -21.062
-3.5 | -0.3586 | 0.02042 | -0.0084 | -17.5612
-3 | -0.2979 | 0.02094 | -0.0073 | -14.2264
-2.5 | -0.2462 | 0.02075 | -0.0062 | -11.8651
-2 | -0.1976 | 0.02055 | -0.0049 | -9.6156
-1.5 | -0.1487 | 0.02042 | -0.0034 | -7.2821
-1 | -0.0998 | 0.0202 | -0.0024 | -4.9406
-0.5 | -0.0502 | 0.02002 | -0.0012 | -2.5075
0 | 0 | 0.01996 | 0 | 0
0.5 | 0.0502 | 0.02003 | 0.0012 | 2.5062
1 | 0.0998 | 0.0202 | 0.0024 | 4.9406
1.5 | 0.1487 | 0.02042 | 0.0034 | 7.2821
2 | 0.1976 | 0.02055 | 0.0049 | 9.6156
2.5 | 0.2461 | 0.02075 | 0.0062 | 11.8602
3 | 0.2979 | 0.02092 | 0.0073 | 14.24
3.5 | 0.3587 | 0.02041 | 0.0084 | 17.5747
4 | 0.4244 | 0.02013 | 0.0075 | 21.083
4.5 | 0.5101 | 0.02007 | 0.0024 | 25.416
5 | 0.6091 | 0.01917 | -0.0045 | 31.7736
5.5 | 0.7002 | 0.01782 | -0.0112 | 39.2929
6 | 0.7128 | 0.01722 | -0.0044 | 41.3937
6.5 | 0.7425 | 0.01773 | 0.0003 | 41.8782
7 | 0.7679 | 0.01971 | 0.0048 | 38.9599
7.5 | 0.7963 | 0.02209 | 0.0086 | 36.048
8 | 0.8319 | 0.02469 | 0.0114 | 33.6938
8.5 | 0.8754 | 0.02738 | 0.0131 | 31.9722
9 | 0.9191 | 0.0302 | 0.0147 | 30.4338
9.5 | 0.9633 | 0.03364 | 0.016 | 28.6356
10 | 0.999 | 0.0369 | 0.0181 | 27.0732
10.5 | 1.0309 | 0.04167 | 0.02 | 24.7396
11 | 1.0372 | 0.04628 | 0.0241 | 22.4114
11.5 | 1.0404 | 0.05147 | 0.0276 | 20.2137
12 | 1.0496 | 0.05751 | 0.0295 | 18.2507
12.5 | 1.0007 | 0.06421 | 0.0335 | 15.5848
13 | 0.9453 | 0.07451 | 0.0313 | 12.6869
14 | 0.654 | 0.15674 | -0.0186 | 4.1725
14.5 | 0.6532 | 0.16287 | -0.0224 | 4.0106
15 | 0.6422 | 0.17073 | -0.0282 | 3.7615
15.5 | 0.6865 | 0.18036 | -0.0263 | 3.8063
16 | 0.6707 | 0.18484 | -0.0333 | 3.6285
16.5 | 0.677 | 0.19263 | -0.0376 | 3.5145
17 | 0.7198 | 0.2037 | -0.0356 | 3.5336

## 13. Re 100k Mach 0.25 (1)
BIGFOIL.COM POLAR EXPORT
fxl142k
FX LIII-142 K 25 |  |  |  | Cl Max: | 0.998 | at alpha= | 10 | deg
JavaFoil+Calcfoil stall+Eppler ext transition |  |  |  | L/D Max: | 34.893 | at alpha= | 6.5 | deg
Re: | 100000 |  |  | Cd Min: | 0.01226 | at alpha= | 0 | deg
Mach: | 0.25 |  |  | Cl=0 at alpha= | 0 | deg
|  |  |  | @ Cl=0.1, Cd= | 0.014001
|  |  |  | @ Cl=0.4, Cd= | 0.014263
|  |  |  | @ Cl=0.6, Cd= | 0.018381
alpha (deg) | Cl | Cd | Cm | Cl/Cd
-15 | -0.724 | 0.18079 | 0.003 | -4.004
-14.5 | -0.774 | 0.15813 | 0.003 | -4.894
-14 | -0.817 | 0.14248 | 0.003 | -5.737
-13.5 | -0.854 | 0.12986 | 0.003 | -6.574
-13 | -0.882 | 0.1184 | 0.003 | -7.453
-12.5 | -0.903 | 0.10907 | 0.003 | -8.282
-12 | -0.916 | 0.09964 | 0.003 | -9.194
-11.5 | -0.921 | 0.09169 | 0.003 | -10.043
-11 | -0.93 | 0.08444 | 0.005 | -11.013
-10.5 | -0.934 | 0.07325 | 0.005 | -12.751
-10 | -0.998 | 0.04421 | 0.006 | -22.571
-9.5 | -0.987 | 0.03809 | 0.006 | -25.92
-9 | -0.845 | 0.06518 | 0.003 | -12.971
-8.5 | -0.812 | 0.06075 | 0.003 | -13.371
-8 | -0.774 | 0.05676 | 0.003 | -13.64
-7.5 | -0.733 | 0.05323 | 0.003 | -13.766
-7 | -0.688 | 0.04994 | 0.003 | -13.784
-6.5 | -0.763 | 0.02187 | 0.005 | -34.893
-6 | -0.708 | 0.02088 | 0.004 | -33.908
-5.5 | -0.66 | 0.01944 | 0.004 | -33.976
-5 | -0.608 | 0.01848 | 0.004 | -32.921
-4.5 | -0.55 | 0.01776 | 0.003 | -30.95
-4 | -0.493 | 0.01639 | 0.003 | -30.074
-3.5 | -0.429 | 0.01462 | 0.003 | -29.351
-3 | -0.373 | 0.01393 | 0.002 | -26.79
-2.5 | -0.311 | 0.01359 | 0.002 | -22.913
-2 | -0.246 | 0.0135 | 0.001 | -18.217
-1.5 | -0.185 | 0.01331 | 0.001 | -13.869
-1 | -0.118 | 0.01458 | 0.001 | -8.088
-0.5 | -0.062 | 0.01278 | 0 | -4.888
0 | 0 | 0.01226 | 0 | 0
0.5 | 0.062 | 0.01278 | 0 | 4.888
1 | 0.118 | 0.01458 | -0.001 | 8.088
1.5 | 0.185 | 0.01331 | -0.001 | 13.869
2 | 0.246 | 0.0135 | -0.001 | 18.217
2.5 | 0.311 | 0.01359 | -0.002 | 22.913
3 | 0.373 | 0.01393 | -0.002 | 26.79
3.5 | 0.429 | 0.01462 | -0.003 | 29.351
4 | 0.493 | 0.01639 | -0.003 | 30.074
4.5 | 0.55 | 0.01776 | -0.003 | 30.95
5 | 0.608 | 0.01848 | -0.004 | 32.921
5.5 | 0.66 | 0.01944 | -0.004 | 33.976
6 | 0.708 | 0.02088 | -0.004 | 33.908
6.5 | 0.763 | 0.02187 | -0.005 | 34.893
7 | 0.688 | 0.04994 | -0.003 | 13.784
7.5 | 0.733 | 0.05323 | -0.003 | 13.766
8 | 0.774 | 0.05676 | -0.003 | 13.64
8.5 | 0.812 | 0.06075 | -0.003 | 13.371
9 | 0.845 | 0.06518 | -0.003 | 12.971
9.5 | 0.987 | 0.03809 | -0.006 | 25.92
10 | 0.998 | 0.04421 | -0.006 | 22.571
10.5 | 0.936 | 0.07258 | -0.005 | 12.894
11 | 0.93 | 0.08444 | -0.005 | 11.013
11.5 | 0.921 | 0.09169 | -0.003 | 10.043
12 | 0.916 | 0.09964 | -0.003 | 9.194
12.5 | 0.903 | 0.10901 | -0.003 | 8.286
13 | 0.882 | 0.11833 | -0.003 | 7.458
13.5 | 0.854 | 0.12986 | -0.003 | 6.574
14 | 0.817 | 0.14455 | -0.003 | 5.654
14.5 | 0.774 | 0.1586 | -0.003 | 4.879
15 | 0.724 | 0.18066 | -0.003 | 4.007

## 14. Re 100k Mach 0.25 (2)
BIGFOIL.COM POLAR EXPORT
fxl142k
FX LIII-142 K 25 |  |  |  | Cl Max: | 1.0056 | at alpha= | 10.5 | deg
XFOIL ncrit=9 |  |  |  | L/D Max: | 41.1948 | at alpha= | 6 | deg
Re: | 100000 |  |  | Cd Min: | 0.18437 | at alpha= | -15.5 | deg
Mach: | 0.25 |  |  | Cl=0 at alpha= | 0 | deg
|  |  |  | @ Cl=0.1, Cd= | 0.020909
|  |  |  | @ Cl=0.4, Cd= | 0.020905
|  |  |  | @ Cl=0.6, Cd= | 0.16327
alpha (deg) | Cl | Cd | Cm | Cl/Cd
-15.5 | -0.6825 | 0.18437 | 0.0287 | -3.7018
-15 | -0.6415 | 0.17426 | 0.0298 | -3.6813
-14.5 | -0.6424 | 0.16651 | 0.0248 | -3.858
-14 | -0.6506 | 0.16099 | 0.0199 | -4.0412
-13.5 | -0.6106 | 0.15177 | 0.0207 | -4.0232
-12.5 | -0.7898 | 0.09048 | -0.0194 | -8.729
-12 | -0.8631 | 0.07267 | -0.0297 | -11.877
-11.5 | -0.9281 | 0.06052 | -0.0348 | -15.3354
-11 | -0.9752 | 0.05281 | -0.0333 | -18.4662
-10.5 | -1.0055 | 0.04718 | -0.0278 | -21.312
-10 | -0.997 | 0.04149 | -0.0244 | -24.0299
-9.5 | -0.9689 | 0.0373 | -0.0217 | -25.9759
-9 | -0.9387 | 0.03324 | -0.0188 | -28.2401
-8.5 | -0.8949 | 0.02997 | -0.0169 | -29.8599
-8 | -0.8497 | 0.02692 | -0.0151 | -31.5639
-7.5 | -0.8072 | 0.02397 | -0.0127 | -33.6754
-7 | -0.7754 | 0.02146 | -0.0091 | -36.1323
-6.5 | -0.75 | 0.01911 | -0.0045 | -39.2465
-6 | -0.7276 | 0.01767 | 0.0011 | -41.1771
-5.5 | -0.7168 | 0.01788 | 0.0078 | -40.0895
-5 | -0.6112 | 0.01942 | -0.0001 | -31.4727
-4.5 | -0.51 | 0.02062 | -0.0062 | -24.7333
-4 | -0.4274 | 0.02082 | -0.0098 | -20.5283
-3.5 | -0.3622 | 0.02107 | -0.01 | -17.1903
-3 | -0.3043 | 0.02145 | -0.0085 | -14.1865
-2.5 | -0.2511 | 0.02148 | -0.0068 | -11.6899
-2 | -0.1996 | 0.02134 | -0.0053 | -9.3533
-1.5 | -0.1497 | 0.02119 | -0.0037 | -7.0647
-1 | -0.1002 | 0.02091 | -0.0025 | -4.792
-0.5 | -0.0504 | 0.02068 | -0.0013 | -2.4371
0 | 0 | 0.02059 | 0 | 0
0.5 | 0.0504 | 0.02068 | 0.0013 | 2.4371
1 | 0.1002 | 0.02091 | 0.0025 | 4.792
1.5 | 0.1497 | 0.02119 | 0.0037 | 7.0647
2 | 0.1996 | 0.02134 | 0.0053 | 9.3533
2.5 | 0.2511 | 0.02148 | 0.0068 | 11.6899
3 | 0.3045 | 0.02143 | 0.0085 | 14.2091
3.5 | 0.3623 | 0.02105 | 0.01 | 17.2114
4 | 0.4275 | 0.0208 | 0.0098 | 20.5529
4.5 | 0.51 | 0.0206 | 0.0062 | 24.7573
5 | 0.6112 | 0.0194 | 0.0002 | 31.5052
5.5 | 0.7169 | 0.01788 | -0.0078 | 40.0951
6 | 0.7275 | 0.01766 | -0.001 | 41.1948
6.5 | 0.75 | 0.01912 | 0.0045 | 39.2259
7 | 0.7755 | 0.02145 | 0.009 | 36.1538
7.5 | 0.8075 | 0.02397 | 0.0127 | 33.6879
8 | 0.85 | 0.02692 | 0.015 | 31.575
8.5 | 0.8954 | 0.02999 | 0.0169 | 29.8566
9 | 0.9387 | 0.03322 | 0.0188 | 28.2571
9.5 | 0.9691 | 0.03728 | 0.0217 | 25.9952
10 | 0.997 | 0.0415 | 0.0244 | 24.0241
10.5 | 1.0056 | 0.04718 | 0.0278 | 21.3141
11 | 0.9758 | 0.05282 | 0.0332 | 18.4741
11.5 | 0.9286 | 0.06053 | 0.0347 | 15.3412
12 | 0.8626 | 0.07279 | 0.0295 | 11.8505
12.5 | 0.7913 | 0.09042 | 0.0193 | 8.7514
13 | 0.688 | 0.12478 | -0.0012 | 5.5137
13.5 | 0.4928 | 0.14406 | -0.0118 | 3.4208
14 | 0.4921 | 0.14779 | -0.014 | 3.3297
14.5 | 0.4774 | 0.15234 | -0.0185 | 3.1338
15 | 0.5219 | 0.16225 | -0.0178 | 3.2166
15.5 | 0.4939 | 0.16327 | -0.0238 | 3.0251

## 15. Re 100k Mach 0.50 (1)
BIGFOIL.COM POLAR EXPORT
fxl142k
FX LIII-142 K 25 |  |  |  | Cl Max: | 1.098 | at alpha= | 20 | deg
JavaFoil+Calcfoil stall+Eppler ext transition |  |  |  | L/D Max: | 29.312 | at alpha= | 5.5 | deg
Re: | 100000 |  |  | Cd Min: | 0.0145 | at alpha= | 2 | deg
Mach: | 0.5 |  |  | Cl=0 at alpha= | 0 | deg
|  |  |  | @ Cl=0.1, Cd= | 0.016816
|  |  |  | @ Cl=0.4, Cd= | 0.01693
|  |  |  | @ Cl=0.6, Cd= | 0.020724
alpha (deg) | Cl | Cd | Cm | Cl/Cd
-20 | -1.098 | 0.37892 | 0.009 | -2.898
-19.5 | -1.071 | 0.36744 | 0.009 | -2.914
-19 | -1.044 | 0.37204 | 0.009 | -2.807
-18.5 | -1.015 | 0.34656 | 0.008 | -2.928
-18 | -0.988 | 0.33445 | 0.008 | -2.954
-17.5 | -0.962 | 0.33013 | 0.008 | -2.913
-17 | -0.935 | 0.323 | 0.008 | -2.895
-16.5 | -0.909 | 0.31198 | 0.007 | -2.912
-16 | -0.882 | 0.30801 | 0.007 | -2.863
-15.5 | -0.853 | 0.28623 | 0.007 | -2.979
-15 | -0.826 | 0.29411 | 0.006 | -2.807
-14.5 | -0.797 | 0.26982 | 0.006 | -2.953
-14 | -0.77 | 0.25669 | 0.006 | -2.999
-13.5 | -0.743 | 0.25517 | 0.005 | -2.912
-13 | -0.716 | 0.25185 | 0.005 | -2.843
-12.5 | -0.689 | 0.23854 | 0.005 | -2.889
-12 | -0.661 | 0.22362 | 0.005 | -2.955
-11.5 | -0.634 | 0.2206 | 0.004 | -2.872
-11 | -0.606 | 0.20275 | 0.004 | -2.987
-10.5 | -0.578 | 0.18684 | 0.004 | -3.094
-10 | -0.55 | 0.15507 | 0.003 | -3.545
-9.5 | -0.522 | 0.13413 | 0.002 | -3.894
-9 | -0.789 | 0.08086 | 0.002 | -9.763
-8.5 | -0.85 | 0.06898 | 0.004 | -12.316
-8 | -0.824 | 0.06542 | 0.003 | -12.6
-7.5 | -0.794 | 0.05954 | 0.003 | -13.341
-7 | -0.752 | 0.05461 | 0.003 | -13.778
-6.5 | -0.707 | 0.0506 | 0.003 | -13.964
-6 | -0.658 | 0.04693 | 0.003 | -14.015
-5.5 | -0.708 | 0.02414 | 0.004 | -29.312
-5 | -0.648 | 0.02275 | 0.004 | -28.504
-4.5 | -0.596 | 0.02065 | 0.004 | -28.862
-4 | -0.532 | 0.0197 | 0.003 | -26.989
-3.5 | -0.478 | 0.01814 | 0.003 | -26.331
-3 | -0.411 | 0.01717 | 0.003 | -23.927
-2.5 | -0.334 | 0.0156 | 0.002 | -21.44
-2 | -0.275 | 0.01461 | 0.002 | -18.794
-1.5 | -0.197 | 0.0158 | 0.001 | -12.463
-1 | -0.129 | 0.01674 | 0.001 | -7.715
-0.5 | -0.064 | 0.01689 | 0 | -3.818
0 | 0 | 0.01647 | 0 | 0
0.5 | 0.064 | 0.01691 | 0 | 3.811
1 | 0.129 | 0.01674 | -0.001 | 7.712
1.5 | 0.197 | 0.0158 | -0.001 | 12.463
2 | 0.275 | 0.0145 | -0.002 | 18.939
2.5 | 0.334 | 0.01549 | -0.002 | 21.588
3 | 0.411 | 0.01717 | -0.003 | 23.927
3.5 | 0.478 | 0.01814 | -0.003 | 26.331
4 | 0.532 | 0.01963 | -0.003 | 27.092
4.5 | 0.596 | 0.02056 | -0.004 | 28.983
5 | 0.648 | 0.02269 | -0.004 | 28.572
5.5 | 0.708 | 0.02414 | -0.004 | 29.312
6 | 0.658 | 0.04688 | -0.003 | 14.031
6.5 | 0.707 | 0.05054 | -0.003 | 13.983
7 | 0.752 | 0.05471 | -0.003 | 13.753
7.5 | 0.794 | 0.05958 | -0.003 | 13.332
8 | 0.824 | 0.06553 | -0.003 | 12.578
8.5 | 0.85 | 0.06845 | -0.004 | 12.417
9 | 0.789 | 0.07989 | -0.002 | 9.882
9.5 | 0.522 | 0.13556 | -0.002 | 3.853
10 | 0.55 | 0.15517 | -0.003 | 3.543
10.5 | 0.578 | 0.18792 | -0.004 | 3.076
11 | 0.606 | 0.20147 | -0.004 | 3.006
11.5 | 0.633 | 0.22115 | -0.004 | 2.864
12 | 0.661 | 0.22281 | -0.005 | 2.965
12.5 | 0.689 | 0.23634 | -0.005 | 2.916
13 | 0.716 | 0.25638 | -0.005 | 2.793
13.5 | 0.743 | 0.26001 | -0.005 | 2.858
14 | 0.77 | 0.25665 | -0.006 | 3
14.5 | 0.797 | 0.2698 | -0.006 | 2.953
15 | 0.826 | 0.29423 | -0.006 | 2.806
15.5 | 0.853 | 0.29903 | -0.007 | 2.851
16 | 0.882 | 0.31011 | -0.007 | 2.843
16.5 | 0.908 | 0.31421 | -0.007 | 2.891
17 | 0.935 | 0.3191 | -0.008 | 2.93
17.5 | 0.962 | 0.33183 | -0.008 | 2.898
18 | 0.988 | 0.33522 | -0.008 | 2.947
18.5 | 1.015 | 0.34597 | -0.008 | 2.933
19 | 1.044 | 0.37157 | -0.009 | 2.811
19.5 | 1.071 | 0.36696 | -0.009 | 2.918
20 | 1.098 | 0.37824 | -0.009 | 2.903

## 16. Re 100k Mach 0.50 (2)
BIGFOIL.COM POLAR EXPORT
fxl142k
FX LIII-142 K 25 |  |  |  | Cl Max: | 0.8599 | at alpha= | 20 | deg
XFOIL ncrit=9 |  |  |  | L/D Max: | 34.1315 | at alpha= | 5.5 | deg
Re: | 100000 |  |  | Cd Min: | 0.27284 | at alpha= | 20 | deg
Mach: | 0.5 |  |  | Cl=0 at alpha= | 0 | deg
|  |  |  | @ Cl=0.1, Cd= | 0.024143
|  |  |  | @ Cl=0.4, Cd= | 0.023878
|  |  |  | @ Cl=0.6, Cd= | 0.021084
alpha (deg) | Cl | Cd | Cm | Cl/Cd
-20 | -0.8587 | 0.2721 | 0.0827 | -3.1558
-19.5 | -0.8499 | 0.26891 | 0.0739 | -3.1605
-19 | -0.8182 | 0.25532 | 0.0721 | -3.2046
-18.5 | -0.7986 | 0.24815 | 0.0669 | -3.2182
-18 | -0.784 | 0.24028 | 0.0606 | -3.2629
-17.5 | -0.7544 | 0.23049 | 0.0585 | -3.273
-17 | -0.7517 | 0.22554 | 0.0502 | -3.3329
-16.5 | -0.7172 | 0.21432 | 0.0491 | -3.3464
-16 | -0.6975 | 0.20539 | 0.0451 | -3.396
-15.5 | -0.7029 | 0.20213 | 0.0371 | -3.4775
-15 | -0.6627 | 0.18994 | 0.0368 | -3.489
-14.5 | -0.6436 | 0.18117 | 0.0333 | -3.5525
-14 | -0.6577 | 0.17747 | 0.0259 | -3.706
-13.5 | -0.6073 | 0.1655 | 0.0266 | -3.6695
-13 | -0.5985 | 0.15773 | 0.0224 | -3.7945
-12 | -0.5992 | 0.13253 | 0.0081 | -4.5212
-11.5 | -0.5973 | 0.12205 | 0.0031 | -4.8939
-11 | -0.6026 | 0.11056 | -0.0026 | -5.4504
-10.5 | -0.621 | 0.09731 | -0.0098 | -6.3817
-10 | -0.6698 | 0.07948 | -0.0212 | -8.4273
-9.5 | -0.747 | 0.06176 | -0.0334 | -12.0952
-9 | -0.8036 | 0.05029 | -0.0393 | -15.9793
-8.5 | -0.845 | 0.04251 | -0.0394 | -19.8777
-8 | -0.8497 | 0.03721 | -0.0354 | -22.8353
-7.5 | -0.8375 | 0.03265 | -0.0308 | -25.6508
-7 | -0.8061 | 0.02876 | -0.0268 | -28.0285
-6.5 | -0.7721 | 0.02556 | -0.0224 | -30.2074
-6 | -0.7556 | 0.02317 | -0.0159 | -32.6111
-5.5 | -0.7113 | 0.02084 | -0.0163 | -34.1315
-5 | -0.6083 | 0.02093 | -0.0208 | -29.0635
-4.5 | -0.5194 | 0.02276 | -0.0206 | -22.8207
-4 | -0.4439 | 0.02363 | -0.0191 | -18.7854
-3.5 | -0.3814 | 0.024 | -0.0167 | -15.8917
-3 | -0.3229 | 0.02456 | -0.0133 | -13.1474
-2.5 | -0.2619 | 0.02514 | -0.0102 | -10.4177
-2 | -0.2122 | 0.02462 | -0.0078 | -8.619
-1.5 | -0.1559 | 0.02438 | -0.0057 | -6.3946
-1 | -0.1015 | 0.02415 | -0.0036 | -4.2029
-0.5 | -0.0503 | 0.02391 | -0.0018 | -2.1037
0 | 0 | 0.02384 | 0 | 0
0.5 | 0.0503 | 0.02391 | 0.0018 | 2.1037
1 | 0.1015 | 0.02415 | 0.0036 | 4.2029
1.5 | 0.1559 | 0.02437 | 0.0057 | 6.3972
2 | 0.2123 | 0.02461 | 0.0078 | 8.6266
2.5 | 0.2618 | 0.02514 | 0.0102 | 10.4137
3 | 0.3232 | 0.02453 | 0.0134 | 13.1757
3.5 | 0.3815 | 0.02399 | 0.0167 | 15.9025
4 | 0.4441 | 0.02361 | 0.0192 | 18.8098
4.5 | 0.5191 | 0.02276 | 0.0207 | 22.8076
5 | 0.6084 | 0.02091 | 0.0208 | 29.0961
5.5 | 0.7113 | 0.02084 | 0.0163 | 34.1315
6 | 0.7555 | 0.02317 | 0.0159 | 32.6068
6.5 | 0.7724 | 0.02556 | 0.0224 | 30.2191
7 | 0.8073 | 0.02875 | 0.0267 | 28.08
7.5 | 0.8384 | 0.03265 | 0.0307 | 25.6784
8 | 0.8499 | 0.03722 | 0.0353 | 22.8345
8.5 | 0.8467 | 0.04251 | 0.0394 | 19.9177
9 | 0.8046 | 0.05024 | 0.0392 | 16.0151
9.5 | 0.7475 | 0.06183 | 0.0333 | 12.0896
10 | 0.6712 | 0.07945 | 0.0211 | 8.4481
10.5 | 0.6217 | 0.09737 | 0.0096 | 6.3849
11 | 0.6038 | 0.11057 | 0.0025 | 5.4608
11.5 | 0.5985 | 0.12205 | -0.0032 | 4.9037
12 | 0.6001 | 0.13258 | -0.0083 | 4.5263
12.5 | 0.5842 | 0.15025 | -0.0195 | 3.8882
13 | 0.5984 | 0.15779 | -0.0227 | 3.7924
13.5 | 0.6083 | 0.16554 | -0.0268 | 3.6746
14 | 0.6568 | 0.17734 | -0.0263 | 3.7036
14.5 | 0.646 | 0.18132 | -0.0332 | 3.5628
15 | 0.6627 | 0.18998 | -0.0372 | 3.4883
15.5 | 0.7044 | 0.20246 | -0.0372 | 3.4792
16 | 0.6988 | 0.20566 | -0.0452 | 3.3978
16.5 | 0.7185 | 0.21465 | -0.0492 | 3.3473
17 | 0.7468 | 0.22405 | -0.0515 | 3.3332
17.5 | 0.7553 | 0.23083 | -0.0588 | 3.2721
18 | 0.7847 | 0.24058 | -0.061 | 3.2617
18.5 | 0.7986 | 0.24832 | -0.0675 | 3.216
19 | 0.8193 | 0.25591 | -0.0724 | 3.2015
19.5 | 0.8496 | 0.26897 | -0.0745 | 3.1587
20 | 0.8599 | 0.27284 | -0.083 | 3.1517

## 17. Re 250k Mach 0.00 (1)
BIGFOIL.COM POLAR EXPORT
fxl142k
FX LIII-142 K 25 |  |  |  | Cl Max: | 1.076 | at alpha= | 11.5 | deg
JavaFoil+Calcfoil stall+Eppler ext transition |  |  |  | L/D Max: | 48.248 | at alpha= | 7 | deg
Re: | 250000 |  |  | Cd Min: | 0.00883 | at alpha= | 0 | deg
Mach: | 0 |  |  | Cl=0 at alpha= | 0 | deg
|  |  |  | @ Cl=0.1, Cd= | 0.0088595
|  |  |  | @ Cl=0.4, Cd= | 0.0098777
|  |  |  | @ Cl=0.6, Cd= | 0.014109
alpha (deg) | Cl | Cd | Cm | Cl/Cd
-16.5 | -0.893 | 0.14946 | 0.004 | -5.974
-16 | -0.913 | 0.14024 | 0.004 | -6.512
-15.5 | -0.931 | 0.13187 | 0.004 | -7.063
-15 | -0.953 | 0.12511 | 0.005 | -7.615
-14.5 | -0.966 | 0.11666 | 0.005 | -8.279
-14 | -0.979 | 0.10785 | 0.006 | -9.078
-13.5 | -0.992 | 0.09738 | 0.006 | -10.187
-13 | -1.001 | 0.08747 | 0.006 | -11.441
-12.5 | -1.027 | 0.06925 | 0.007 | -14.835
-12 | -1.074 | 0.04671 | 0.007 | -22.99
-11.5 | -1.076 | 0.0396 | 0.007 | -27.175
-11 | -1.069 | 0.03449 | 0.007 | -30.998
-10.5 | -1.048 | 0.03201 | 0.007 | -32.752
-10 | -1.034 | 0.02788 | 0.007 | -37.066
-9.5 | -1.005 | 0.0248 | 0.006 | -40.515
-9 | -0.97 | 0.02315 | 0.006 | -41.881
-8.5 | -0.944 | 0.02051 | 0.006 | -46.01
-8 | -0.898 | 0.01956 | 0.006 | -45.883
-7.5 | -0.859 | 0.01795 | 0.005 | -47.884
-7 | -0.814 | 0.01688 | 0.005 | -48.248
-6.5 | -0.761 | 0.01622 | 0.005 | -46.88
-6 | -0.705 | 0.01559 | 0.004 | -45.248
-5.5 | -0.657 | 0.01462 | 0.004 | -44.907
-5 | -0.599 | 0.0141 | 0.004 | -42.469
-4.5 | -0.541 | 0.01314 | 0.003 | -41.137
-4 | -0.481 | 0.01274 | 0.003 | -37.784
-3.5 | -0.422 | 0.00994 | 0.003 | -42.425
-3 | -0.362 | 0.00977 | 0.002 | -37.068
-2.5 | -0.302 | 0.00954 | 0.002 | -31.659
-2 | -0.242 | 0.00908 | 0.001 | -26.624
-1.5 | -0.181 | 0.00894 | 0.001 | -20.291
-1 | -0.121 | 0.00887 | 0.001 | -13.642
-0.5 | -0.061 | 0.00884 | 0 | -6.845
0 | 0 | 0.00883 | 0 | 0
0.5 | 0.061 | 0.00884 | 0 | 6.845
1 | 0.121 | 0.00887 | -0.001 | 13.642
1.5 | 0.181 | 0.00894 | -0.001 | 20.291
2 | 0.242 | 0.00908 | -0.001 | 26.624
2.5 | 0.302 | 0.00954 | -0.002 | 31.659
3 | 0.362 | 0.00977 | -0.002 | 37.068
3.5 | 0.422 | 0.00994 | -0.003 | 42.425
4 | 0.481 | 0.01274 | -0.003 | 37.784
4.5 | 0.541 | 0.01314 | -0.003 | 41.137
5 | 0.599 | 0.0141 | -0.004 | 42.469
5.5 | 0.657 | 0.01462 | -0.004 | 44.907
6 | 0.705 | 0.01559 | -0.004 | 45.248
6.5 | 0.761 | 0.01622 | -0.005 | 46.88
7 | 0.814 | 0.01688 | -0.005 | 48.248
7.5 | 0.859 | 0.01795 | -0.005 | 47.884
8 | 0.898 | 0.01956 | -0.006 | 45.883
8.5 | 0.944 | 0.02051 | -0.006 | 46.01
9 | 0.97 | 0.02315 | -0.006 | 41.881
9.5 | 1.005 | 0.0248 | -0.006 | 40.515
10 | 1.034 | 0.02788 | -0.007 | 37.066
10.5 | 1.048 | 0.03201 | -0.007 | 32.752
11 | 1.069 | 0.03449 | -0.007 | 30.998
11.5 | 1.076 | 0.0396 | -0.007 | 27.175
12 | 1.074 | 0.04671 | -0.007 | 22.99
12.5 | 1.027 | 0.06925 | -0.007 | 14.835
13 | 1.001 | 0.08747 | -0.006 | 11.441
13.5 | 0.992 | 0.09738 | -0.006 | 10.187
14 | 0.979 | 0.10785 | -0.006 | 9.078
14.5 | 0.966 | 0.11666 | -0.005 | 8.279
15 | 0.953 | 0.12511 | -0.005 | 7.615
15.5 | 0.931 | 0.13187 | -0.004 | 7.063
16 | 0.913 | 0.14024 | -0.004 | 6.512
16.5 | 0.893 | 0.14946 | -0.004 | 5.974

## 18. Re 250k Mach 0.00 (2)
BIGFOIL.COM POLAR EXPORT
fxl142k
FX LIII-142 K 25 |  |  |  | Cl Max: | 1.1446 | at alpha= | 14.5 | deg
XFOIL ncrit=9 |  |  |  | L/D Max: | 57.4135 | at alpha= | 6 | deg
Re: | 250000 |  |  | Cd Min: | 0.22976 | at alpha= | 19.5 | deg
Mach: | 0 |  |  | Cl=0 at alpha= | 0 | deg
|  |  |  | @ Cl=0.1, Cd= | 0.011987
|  |  |  | @ Cl=0.4, Cd= | 0.011452
|  |  |  | @ Cl=0.6, Cd= | 0.011079
alpha (deg) | Cl | Cd | Cm | Cl/Cd
-19.5 | -0.7628 | 0.22882 | 0.0582 | -3.3336
-19 | -0.762 | 0.2184 | 0.0493 | -3.489
-18.5 | -0.9584 | 0.13984 | 0.0151 | -6.8535
-18 | -1.0224 | 0.1173 | 0.0019 | -8.7161
-17.5 | -1.0664 | 0.10063 | -0.0074 | -10.5972
-17 | -1.0904 | 0.08901 | -0.0133 | -12.2503
-16.5 | -1.0957 | 0.08063 | -0.0184 | -13.5892
-16 | -1.1194 | 0.07 | -0.0236 | -15.9914
-15.5 | -1.1265 | 0.06296 | -0.027 | -17.8923
-15 | -1.1341 | 0.05629 | -0.0297 | -20.1475
-14.5 | -1.1435 | 0.04973 | -0.0316 | -22.9942
-14 | -1.1363 | 0.04548 | -0.0324 | -24.9846
-13.5 | -1.1315 | 0.04131 | -0.0329 | -27.3905
-13 | -1.121 | 0.03726 | -0.0321 | -30.0859
-12.5 | -1.1058 | 0.03459 | -0.0311 | -31.9688
-12 | -1.0908 | 0.03224 | -0.029 | -33.8337
-11.5 | -1.0715 | 0.02972 | -0.0265 | -36.0532
-11 | -1.0526 | 0.02822 | -0.0226 | -37.2998
-10.5 | -1.0222 | 0.02646 | -0.0197 | -38.6319
-10 | -0.9877 | 0.02379 | -0.0174 | -41.5174
-9.5 | -0.9539 | 0.02222 | -0.0147 | -42.9298
-9 | -0.9195 | 0.02055 | -0.0119 | -44.7445
-8.5 | -0.8861 | 0.01897 | -0.0089 | -46.7106
-8 | -0.8508 | 0.01752 | -0.0061 | -48.5616
-7.5 | -0.8144 | 0.01615 | -0.0033 | -50.4272
-7 | -0.7795 | 0.01467 | -0.0003 | -53.1357
-6.5 | -0.7448 | 0.01334 | 0.0026 | -55.8321
-6 | -0.6637 | 0.01156 | -0.0046 | -57.4135
-5.5 | -0.5869 | 0.01098 | -0.0091 | -53.4517
-5 | -0.5361 | 0.01108 | -0.0077 | -48.3845
-4.5 | -0.4856 | 0.0112 | -0.0062 | -43.3571
-4 | -0.4342 | 0.0113 | -0.0049 | -38.4248
-3.5 | -0.3815 | 0.01155 | -0.0038 | -33.0303
-3 | -0.328 | 0.01177 | -0.003 | -27.8675
-2.5 | -0.2737 | 0.01186 | -0.0024 | -23.0776
-2 | -0.2196 | 0.01196 | -0.0017 | -18.3612
-1.5 | -0.1652 | 0.01201 | -0.0011 | -13.7552
-1 | -0.1105 | 0.012 | -0.0006 | -9.2083
-0.5 | -0.0551 | 0.01193 | -0.0003 | -4.6186
0 | 0 | 0.01187 | 0 | 0
0.5 | 0.0551 | 0.01193 | 0.0003 | 4.6186
1 | 0.1105 | 0.012 | 0.0006 | 9.2083
1.5 | 0.1651 | 0.012 | 0.0012 | 13.7583
2 | 0.2195 | 0.01195 | 0.0017 | 18.3682
2.5 | 0.2737 | 0.01185 | 0.0024 | 23.097
3 | 0.328 | 0.01177 | 0.003 | 27.8675
3.5 | 0.3814 | 0.01154 | 0.0038 | 33.0503
4 | 0.4342 | 0.01129 | 0.0049 | 38.4588
4.5 | 0.4856 | 0.0112 | 0.0062 | 43.3571
5 | 0.536 | 0.01108 | 0.0077 | 48.3755
5.5 | 0.5869 | 0.01098 | 0.0091 | 53.4517
6 | 0.6637 | 0.01156 | 0.0045 | 57.4135
6.5 | 0.7447 | 0.01335 | -0.0026 | 55.7828
7 | 0.7795 | 0.01467 | 0.0003 | 53.1357
7.5 | 0.8142 | 0.01616 | 0.0033 | 50.3837
8 | 0.8509 | 0.01751 | 0.0061 | 48.5951
8.5 | 0.8863 | 0.01896 | 0.0089 | 46.7458
9 | 0.9201 | 0.02051 | 0.0118 | 44.861
9.5 | 0.9541 | 0.02223 | 0.0147 | 42.9195
10 | 0.9881 | 0.02379 | 0.0174 | 41.5343
10.5 | 1.0224 | 0.02643 | 0.0196 | 38.6833
11 | 1.0526 | 0.02818 | 0.0226 | 37.3527
11.5 | 1.0724 | 0.02974 | 0.0264 | 36.0592
12 | 1.0942 | 0.03243 | 0.0288 | 33.7404
12.5 | 1.1071 | 0.03462 | 0.031 | 31.9786
13 | 1.1222 | 0.03728 | 0.032 | 30.1019
13.5 | 1.1323 | 0.04131 | 0.0328 | 27.4098
14 | 1.1375 | 0.04551 | 0.0323 | 24.9945
14.5 | 1.1446 | 0.04971 | 0.0314 | 23.0255
15 | 1.1358 | 0.05625 | 0.0295 | 20.192
15.5 | 1.1291 | 0.06282 | 0.0267 | 17.9736
16 | 1.1214 | 0.06994 | 0.0234 | 16.0337
16.5 | 1.1015 | 0.08005 | 0.0181 | 13.7601
17 | 1.0915 | 0.08914 | 0.013 | 12.2448
17.5 | 1.068 | 0.10072 | 0.007 | 10.6037
18 | 1.0283 | 0.11642 | -0.0016 | 8.8327
18.5 | 0.96 | 0.13986 | -0.0153 | 6.864
19 | 0.7635 | 0.21888 | -0.0495 | 3.4882
19.5 | 0.7636 | 0.22976 | -0.0588 | 3.3235

## 19. Re 250k Mach 0.10 (1)
BIGFOIL.COM POLAR EXPORT
fxl142k
FX LIII-142 K 25 |  |  |  | Cl Max: | 1.071 | at alpha= | 11.5 | deg
JavaFoil+Calcfoil stall+Eppler ext transition |  |  |  | L/D Max: | 48.101 | at alpha= | 7 | deg
Re: | 250000 |  |  | Cd Min: | 0.00884 | at alpha= | 0 | deg
Mach: | 0.1 |  |  | Cl=0 at alpha= | 0 | deg
|  |  |  | @ Cl=0.1, Cd= | 0.0088692
|  |  |  | @ Cl=0.4, Cd= | 0.009892
|  |  |  | @ Cl=0.6, Cd= | 0.014137
alpha (deg) | Cl | Cd | Cm | Cl/Cd
-16.5 | -0.858 | 0.15372 | 0.004 | -5.582
-16 | -0.883 | 0.1435 | 0.004 | -6.151
-15.5 | -0.905 | 0.13461 | 0.004 | -6.722
-15 | -0.924 | 0.12556 | 0.003 | -7.359
-14.5 | -0.946 | 0.11963 | 0.005 | -7.911
-14 | -0.96 | 0.11065 | 0.005 | -8.674
-13.5 | -0.973 | 0.10186 | 0.005 | -9.553
-13 | -0.987 | 0.09074 | 0.006 | -10.873
-12.5 | -1 | 0.07854 | 0.006 | -12.734
-12 | -1.061 | 0.04987 | 0.007 | -21.276
-11.5 | -1.071 | 0.04069 | 0.007 | -26.328
-11 | -1.063 | 0.03609 | 0.007 | -29.443
-10.5 | -1.049 | 0.03232 | 0.007 | -32.443
-10 | -1.024 | 0.02999 | 0.007 | -34.141
-9.5 | -1.006 | 0.02512 | 0.006 | -40.067
-9 | -0.972 | 0.02342 | 0.006 | -41.52
-8.5 | -0.947 | 0.02066 | 0.006 | -45.827
-8 | -0.901 | 0.01971 | 0.006 | -45.731
-7.5 | -0.863 | 0.0181 | 0.005 | -47.672
-7 | -0.818 | 0.017 | 0.005 | -48.101
-6.5 | -0.764 | 0.01632 | 0.005 | -46.795
-6 | -0.709 | 0.01568 | 0.004 | -45.199
-5.5 | -0.656 | 0.01418 | 0.004 | -46.218
-5 | -0.602 | 0.01417 | 0.004 | -42.458
-4.5 | -0.543 | 0.0132 | 0.003 | -41.16
-4 | -0.484 | 0.01278 | 0.003 | -37.831
-3.5 | -0.424 | 0.00996 | 0.003 | -42.545
-3 | -0.364 | 0.00979 | 0.002 | -37.163
-2.5 | -0.303 | 0.00956 | 0.002 | -31.733
-2 | -0.243 | 0.0091 | 0.001 | -26.705
-1.5 | -0.182 | 0.00896 | 0.001 | -20.355
-1 | -0.122 | 0.00888 | 0.001 | -13.697
-0.5 | -0.061 | 0.00885 | 0 | -6.874
0 | 0 | 0.00884 | 0 | 0
0.5 | 0.061 | 0.00885 | 0 | 6.874
1 | 0.122 | 0.00888 | -0.001 | 13.697
1.5 | 0.182 | 0.00896 | -0.001 | 20.355
2 | 0.243 | 0.0091 | -0.001 | 26.705
2.5 | 0.303 | 0.00956 | -0.002 | 31.733
3 | 0.364 | 0.00979 | -0.002 | 37.163
3.5 | 0.424 | 0.00996 | -0.003 | 42.545
4 | 0.484 | 0.01278 | -0.003 | 37.831
4.5 | 0.543 | 0.0132 | -0.003 | 41.16
5 | 0.602 | 0.01417 | -0.004 | 42.458
5.5 | 0.656 | 0.01418 | -0.004 | 46.218
6 | 0.709 | 0.01568 | -0.004 | 45.199
6.5 | 0.764 | 0.01632 | -0.005 | 46.795
7 | 0.818 | 0.017 | -0.005 | 48.101
7.5 | 0.863 | 0.0181 | -0.005 | 47.672
8 | 0.901 | 0.01971 | -0.006 | 45.731
8.5 | 0.947 | 0.02066 | -0.006 | 45.827
9 | 0.972 | 0.02342 | -0.006 | 41.52
9.5 | 1.006 | 0.02512 | -0.006 | 40.067
10 | 1.024 | 0.02999 | -0.007 | 34.141
10.5 | 1.049 | 0.03232 | -0.007 | 32.443
11 | 1.063 | 0.03609 | -0.007 | 29.443
11.5 | 1.071 | 0.04069 | -0.007 | 26.328
12 | 1.061 | 0.04987 | -0.007 | 21.276
12.5 | 1 | 0.07854 | -0.006 | 12.734
13 | 0.987 | 0.09074 | -0.006 | 10.873
13.5 | 0.973 | 0.10186 | -0.005 | 9.553
14 | 0.96 | 0.11065 | -0.005 | 8.674
14.5 | 0.946 | 0.11963 | -0.005 | 7.911
15 | 0.924 | 0.12556 | -0.003 | 7.359
15.5 | 0.905 | 0.13461 | -0.004 | 6.722
16 | 0.883 | 0.1435 | -0.004 | 6.151
16.5 | 0.858 | 0.15372 | -0.004 | 5.582

## 20. Re 250k Mach 0.10 (2)
BIGFOIL.COM POLAR EXPORT
fxl142k
FX LIII-142 K 25 |  |  |  | Cl Max: | 1.129 | at alpha= | 14.5 | deg
XFOIL ncrit=9 |  |  |  | L/D Max: | 56.7894 | at alpha= | 6 | deg
Re: | 250000 |  |  | Cd Min: | 0.23071 | at alpha= | 19.5 | deg
Mach: | 0.1 |  |  | Cl=0 at alpha= | 0 | deg
|  |  |  | @ Cl=0.1, Cd= | 0.012026
|  |  |  | @ Cl=0.4, Cd= | 0.01151
|  |  |  | @ Cl=0.6, Cd= | 0.011157
alpha (deg) | Cl | Cd | Cm | Cl/Cd
-19.5 | -0.7648 | 0.22975 | 0.0587 | -3.3288
-19 | -0.7633 | 0.21954 | 0.0499 | -3.4768
-18 | -0.9816 | 0.1273 | 0.0072 | -7.7109
-17.5 | -1.0328 | 0.10851 | -0.0036 | -9.518
-17 | -1.0617 | 0.09556 | -0.0104 | -11.1103
-16.5 | -1.066 | 0.08702 | -0.0156 | -12.2501
-16 | -1.0936 | 0.07529 | -0.0216 | -14.5252
-15.5 | -1.1099 | 0.06636 | -0.0261 | -16.7254
-15 | -1.1153 | 0.05972 | -0.029 | -18.6755
-14.5 | -1.1288 | 0.05266 | -0.0323 | -21.4356
-14 | -1.1262 | 0.04747 | -0.0327 | -23.7245
-13.5 | -1.1224 | 0.043 | -0.0335 | -26.1023
-13 | -1.1162 | 0.03858 | -0.033 | -28.9321
-12.5 | -1.1015 | 0.03562 | -0.0322 | -30.9236
-12 | -1.0869 | 0.03299 | -0.0305 | -32.9463
-11.5 | -1.0697 | 0.03035 | -0.028 | -35.2455
-11 | -1.052 | 0.02876 | -0.0243 | -36.5786
-10.5 | -1.0244 | 0.02707 | -0.0209 | -37.8426
-10 | -0.9891 | 0.02421 | -0.0187 | -40.855
-9.5 | -0.9559 | 0.02257 | -0.0159 | -42.3527
-9 | -0.9205 | 0.02098 | -0.013 | -43.8751
-8.5 | -0.8886 | 0.01922 | -0.0098 | -46.2331
-8 | -0.8533 | 0.01776 | -0.0069 | -48.0462
-7.5 | -0.8174 | 0.01634 | -0.004 | -50.0245
-7 | -0.7817 | 0.01491 | -0.001 | -52.4279
-6.5 | -0.7476 | 0.01353 | 0.0021 | -55.255
-6 | -0.6632 | 0.01168 | -0.0057 | -56.7808
-5.5 | -0.5896 | 0.01107 | -0.0095 | -53.2611
-5 | -0.5392 | 0.01113 | -0.0079 | -48.4456
-4.5 | -0.4885 | 0.01124 | -0.0064 | -43.4609
-4 | -0.4368 | 0.01134 | -0.005 | -38.5185
-3.5 | -0.3838 | 0.01161 | -0.0039 | -33.0577
-3 | -0.3299 | 0.0118 | -0.0031 | -27.9576
-2.5 | -0.2753 | 0.0119 | -0.0024 | -23.1345
-2 | -0.2208 | 0.012 | -0.0018 | -18.4
-1.5 | -0.1661 | 0.01205 | -0.0012 | -13.7842
-1 | -0.1111 | 0.01204 | -0.0007 | -9.2276
-0.5 | -0.0555 | 0.01197 | -0.0003 | -4.6366
0 | 0 | 0.01192 | 0 | 0
0.5 | 0.0555 | 0.01197 | 0.0003 | 4.6366
1 | 0.1111 | 0.01204 | 0.0007 | 9.2276
1.5 | 0.166 | 0.01204 | 0.0012 | 13.7874
2 | 0.2207 | 0.01199 | 0.0018 | 18.407
2.5 | 0.2753 | 0.0119 | 0.0025 | 23.1345
3 | 0.3299 | 0.0118 | 0.0031 | 27.9576
3.5 | 0.3837 | 0.01159 | 0.0039 | 33.1061
4 | 0.4368 | 0.01133 | 0.005 | 38.5525
4.5 | 0.4885 | 0.01124 | 0.0064 | 43.4609
5 | 0.5392 | 0.01113 | 0.0079 | 48.4456
5.5 | 0.5895 | 0.01107 | 0.0095 | 53.252
6 | 0.6633 | 0.01168 | 0.0057 | 56.7894
6.5 | 0.7476 | 0.01353 | -0.0021 | 55.255
7 | 0.7816 | 0.01492 | 0.001 | 52.3861
7.5 | 0.8174 | 0.01634 | 0.004 | 50.0245
8 | 0.8535 | 0.01775 | 0.0069 | 48.0845
8.5 | 0.8888 | 0.01921 | 0.0098 | 46.2676
9 | 0.9212 | 0.02092 | 0.013 | 44.0344
9.5 | 0.9561 | 0.02258 | 0.0158 | 42.3428
10 | 0.9896 | 0.0242 | 0.0186 | 40.8926
10.5 | 1.0247 | 0.02706 | 0.0208 | 37.8677
11 | 1.052 | 0.02872 | 0.0243 | 36.6295
11.5 | 1.0706 | 0.03038 | 0.0279 | 35.2403
12 | 1.0901 | 0.03318 | 0.0303 | 32.8541
12.5 | 1.1028 | 0.03566 | 0.0322 | 30.9254
13 | 1.1174 | 0.03858 | 0.0329 | 28.9632
13.5 | 1.1233 | 0.04301 | 0.0334 | 26.1172
14 | 1.1273 | 0.04751 | 0.0326 | 23.7276
14.5 | 1.129 | 0.05272 | 0.0319 | 21.415
15 | 1.1172 | 0.05967 | 0.0288 | 18.723
15.5 | 1.1127 | 0.06618 | 0.0258 | 16.8132
16 | 1.0955 | 0.07523 | 0.0214 | 14.562
16.5 | 1.0737 | 0.08611 | 0.0155 | 12.4689
17 | 1.0619 | 0.09587 | 0.01 | 11.0765
17.5 | 1.0341 | 0.10869 | 0.0031 | 9.5142
18 | 0.9881 | 0.12627 | -0.0068 | 7.8253
19 | 0.7647 | 0.22004 | -0.0502 | 3.4753
19.5 | 0.7655 | 0.23071 | -0.0594 | 3.318

## 21. Re 250k Mach 0.25 (1)
BIGFOIL.COM POLAR EXPORT
fxl142k
FX LIII-142 K 25 |  |  |  | Cl Max: | 1.033 | at alpha= | 10.5 | deg
JavaFoil+Calcfoil stall+Eppler ext transition |  |  |  | L/D Max: | 46.218 | at alpha= | 6.5 | deg
Re: | 250000 |  |  | Cd Min: | 0.00889 | at alpha= | 0 | deg
Mach: | 0.25 |  |  | Cl=0 at alpha= | 0 | deg
|  |  |  | @ Cl=0.1, Cd= | 0.0089181
|  |  |  | @ Cl=0.4, Cd= | 0.0099867
|  |  |  | @ Cl=0.6, Cd= | 0.014051
alpha (deg) | Cl | Cd | Cm | Cl/Cd
-15.5 | -0.668 | 0.15988 | 0.003 | -4.179
-15 | -0.724 | 0.14448 | 0.003 | -5.011
-14.5 | -0.774 | 0.13452 | 0.003 | -5.754
-14 | -0.818 | 0.12188 | 0.003 | -6.708
-13.5 | -0.854 | 0.11288 | 0.003 | -7.566
-13 | -0.883 | 0.10465 | 0.003 | -8.437
-12.5 | -0.911 | 0.0975 | 0.005 | -9.346
-12 | -0.937 | 0.08514 | 0.006 | -11.008
-11.5 | -0.971 | 0.06778 | 0.006 | -14.32
-11 | -1.028 | 0.04397 | 0.007 | -23.383
-10.5 | -1.033 | 0.03712 | 0.007 | -27.821
-10 | -1.025 | 0.03259 | 0.007 | -31.446
-9.5 | -1.002 | 0.03004 | 0.006 | -33.356
-9 | -0.984 | 0.02528 | 0.006 | -38.923
-8.5 | -0.949 | 0.02345 | 0.006 | -40.45
-8 | -0.92 | 0.0206 | 0.006 | -44.667
-7.5 | -0.872 | 0.01959 | 0.005 | -44.486
-7 | -0.819 | 0.01868 | 0.005 | -43.841
-6.5 | -0.782 | 0.01692 | 0.005 | -46.218
-6 | -0.726 | 0.01619 | 0.004 | -44.836
-5.5 | -0.668 | 0.01553 | 0.004 | -43.054
-5 | -0.613 | 0.01407 | 0.004 | -43.609
-4.5 | -0.557 | 0.01399 | 0.003 | -39.824
-4 | -0.497 | 0.01307 | 0.003 | -38.013
-3.5 | -0.435 | 0.01009 | 0.003 | -43.158
-3 | -0.374 | 0.00991 | 0.002 | -37.698
-2.5 | -0.312 | 0.00969 | 0.002 | -32.17
-2 | -0.25 | 0.00919 | 0.002 | -27.157
-1.5 | -0.187 | 0.00904 | 0.001 | -20.711
-1 | -0.125 | 0.00893 | 0.001 | -13.987
-0.5 | -0.062 | 0.0089 | 0 | -7.023
0 | 0 | 0.00889 | 0 | 0
0.5 | 0.062 | 0.0089 | 0 | 7.023
1 | 0.125 | 0.00893 | -0.001 | 13.987
1.5 | 0.187 | 0.00904 | -0.001 | 20.711
2 | 0.25 | 0.00919 | -0.002 | 27.157
2.5 | 0.312 | 0.00969 | -0.002 | 32.17
3 | 0.374 | 0.00991 | -0.002 | 37.698
3.5 | 0.435 | 0.01009 | -0.003 | 43.158
4 | 0.497 | 0.01307 | -0.003 | 38.013
4.5 | 0.557 | 0.01399 | -0.003 | 39.824
5 | 0.613 | 0.01407 | -0.004 | 43.609
5.5 | 0.668 | 0.01553 | -0.004 | 43.054
6 | 0.726 | 0.01619 | -0.004 | 44.836
6.5 | 0.782 | 0.01692 | -0.005 | 46.218
7 | 0.819 | 0.01868 | -0.005 | 43.841
7.5 | 0.872 | 0.01959 | -0.005 | 44.486
8 | 0.92 | 0.0206 | -0.006 | 44.667
8.5 | 0.949 | 0.02345 | -0.006 | 40.45
9 | 0.984 | 0.02528 | -0.006 | 38.923
9.5 | 1.002 | 0.03004 | -0.006 | 33.356
10 | 1.025 | 0.03259 | -0.007 | 31.446
10.5 | 1.033 | 0.03714 | -0.007 | 27.818
11 | 1.028 | 0.04397 | -0.007 | 23.383
11.5 | 0.971 | 0.06778 | -0.006 | 14.32
12 | 0.937 | 0.08514 | -0.006 | 11.008
12.5 | 0.911 | 0.09739 | -0.005 | 9.356
13 | 0.883 | 0.10456 | -0.003 | 8.444
13.5 | 0.854 | 0.11288 | -0.003 | 7.566
14 | 0.818 | 0.12245 | -0.003 | 6.677
14.5 | 0.774 | 0.13431 | -0.003 | 5.763
15 | 0.724 | 0.14698 | -0.003 | 4.926
15.5 | 0.668 | 0.15988 | -0.003 | 4.179

## 22. Re 250k Mach 0.25 (2)
BIGFOIL.COM POLAR EXPORT
fxl142k
FX LIII-142 K 25 |  |  |  | Cl Max: | 1.0704 | at alpha= | 12.5 | deg
XFOIL ncrit=9 |  |  |  | L/D Max: | 53.438 | at alpha= | 6 | deg
Re: | 250000 |  |  | Cd Min: | 0.19995 | at alpha= | 17.5 | deg
Mach: | 0.25 |  |  | Cl=0 at alpha= | 0 | deg
|  |  |  | @ Cl=0.1, Cd= | 0.012267
|  |  |  | @ Cl=0.4, Cd= | 0.011804
|  |  |  | @ Cl=0.6, Cd= | 0.011502
alpha (deg) | Cl | Cd | Cm | Cl/Cd
-17.5 | -0.7438 | 0.19076 | 0.039 | -3.8991
-17 | -0.7253 | 0.18601 | 0.0366 | -3.8993
-16.5 | -0.7273 | 0.17304 | 0.03 | -4.2031
-16 | -0.8548 | 0.12706 | 0.0062 | -6.7275
-15.5 | -0.9374 | 0.10135 | -0.0094 | -9.2491
-15 | -0.9891 | 0.08426 | -0.0195 | -11.7387
-14.5 | -1.0252 | 0.07136 | -0.027 | -14.3666
-14 | -1.0555 | 0.06089 | -0.0317 | -17.3345
-13.5 | -1.0574 | 0.05491 | -0.0338 | -19.257
-13 | -1.0662 | 0.0484 | -0.036 | -22.0289
-12.5 | -1.0696 | 0.04262 | -0.0365 | -25.0962
-12 | -1.0605 | 0.03865 | -0.0362 | -27.4386
-11.5 | -1.0557 | 0.03512 | -0.035 | -30.0598
-11 | -1.0407 | 0.03228 | -0.0328 | -32.2398
-10.5 | -1.0222 | 0.0298 | -0.0292 | -34.302
-10 | -0.9907 | 0.0267 | -0.0263 | -37.1049
-9.5 | -0.9627 | 0.02461 | -0.0225 | -39.1182
-9 | -0.9296 | 0.02276 | -0.019 | -40.8436
-8.5 | -0.8989 | 0.02068 | -0.0152 | -43.4671
-8 | -0.8633 | 0.01922 | -0.0119 | -44.9168
-7.5 | -0.8294 | 0.0176 | -0.0083 | -47.125
-7 | -0.7958 | 0.01599 | -0.0046 | -49.7686
-6.5 | -0.7622 | 0.01454 | -0.0009 | -52.4209
-6 | -0.6637 | 0.01242 | -0.0111 | -53.438
-5.5 | -0.6059 | 0.01152 | -0.0113 | -52.5955
-5 | -0.5571 | 0.01137 | -0.009 | -48.9974
-4.5 | -0.5049 | 0.01144 | -0.0072 | -44.1346
-4 | -0.4512 | 0.01158 | -0.0057 | -38.9637
-3.5 | -0.3964 | 0.01183 | -0.0045 | -33.508
-3 | -0.3408 | 0.01203 | -0.0035 | -28.3292
-2.5 | -0.2844 | 0.01212 | -0.0028 | -23.4653
-2 | -0.2278 | 0.01221 | -0.0021 | -18.6568
-1.5 | -0.1711 | 0.01229 | -0.0014 | -13.9219
-1 | -0.1145 | 0.01228 | -0.0008 | -9.3241
-0.5 | -0.0575 | 0.01223 | -0.0004 | -4.7016
0 | 0 | 0.01222 | 0 | 0
0.5 | 0.0575 | 0.01223 | 0.0004 | 4.7016
1 | 0.1144 | 0.01228 | 0.0008 | 9.316
1.5 | 0.1711 | 0.01229 | 0.0014 | 13.9219
2 | 0.2278 | 0.01221 | 0.0021 | 18.6568
2.5 | 0.2844 | 0.01211 | 0.0028 | 23.4847
3 | 0.3408 | 0.01203 | 0.0036 | 28.3292
3.5 | 0.3963 | 0.01182 | 0.0045 | 33.5279
4 | 0.4512 | 0.01158 | 0.0057 | 38.9637
4.5 | 0.5048 | 0.01144 | 0.0072 | 44.1259
5 | 0.557 | 0.01137 | 0.0091 | 48.9886
5.5 | 0.6059 | 0.01152 | 0.0113 | 52.5955
6 | 0.6637 | 0.01242 | 0.0111 | 53.438
6.5 | 0.7621 | 0.01454 | 0.001 | 52.414
7 | 0.7959 | 0.01598 | 0.0046 | 49.806
7.5 | 0.8293 | 0.01761 | 0.0083 | 47.0926
8 | 0.8634 | 0.01921 | 0.0119 | 44.9453
8.5 | 0.8992 | 0.02066 | 0.0152 | 43.5237
9 | 0.9299 | 0.02276 | 0.019 | 40.8568
9.5 | 0.9633 | 0.02462 | 0.0224 | 39.1267
10 | 0.9913 | 0.02668 | 0.0262 | 37.1552
10.5 | 1.0223 | 0.02978 | 0.0291 | 34.3284
11 | 1.0408 | 0.03223 | 0.0327 | 32.2929
11.5 | 1.0566 | 0.03506 | 0.0349 | 30.1369
12 | 1.0621 | 0.03887 | 0.0363 | 27.3244
12.5 | 1.0704 | 0.0427 | 0.0364 | 25.0679
13 | 1.0671 | 0.04844 | 0.0358 | 22.0293
13.5 | 1.0581 | 0.05499 | 0.0336 | 19.2417
14 | 1.0562 | 0.06101 | 0.0315 | 17.3119
14.5 | 1.0255 | 0.07156 | 0.0265 | 14.3306
15 | 0.9888 | 0.08457 | 0.0192 | 11.6921
15.5 | 0.9375 | 0.10167 | 0.0089 | 9.221
16 | 0.8536 | 0.12767 | -0.0067 | 6.686
16.5 | 0.7343 | 0.1711 | -0.029 | 4.2916
17 | 0.7231 | 0.18775 | -0.0376 | 3.8514
17.5 | 0.7261 | 0.19995 | -0.0435 | 3.6314

## 23. Re 250k Mach 0.50 (1)
BIGFOIL.COM POLAR EXPORT
fxl142k
FX LIII-142 K 25 |  |  |  | Cl Max: | 1.099 | at alpha= | 20 | deg
JavaFoil+Calcfoil stall+Eppler ext transition |  |  |  | L/D Max: | 39.696 | at alpha= | 6 | deg
Re: | 250000 |  |  | Cd Min: | 0.00915 | at alpha= | 0 | deg
Mach: | 0.5 |  |  | Cl=0 at alpha= | 0 | deg
|  |  |  | @ Cl=0.1, Cd= | 0.0092214
|  |  |  | @ Cl=0.4, Cd= | 0.012449
|  |  |  | @ Cl=0.6, Cd= | 0.015959
alpha (deg) | Cl | Cd | Cm | Cl/Cd
-20 | -1.099 | 0.28584 | 0.009 | -3.845
-19.5 | -1.071 | 0.2803 | 0.009 | -3.821
-19 | -1.044 | 0.27033 | 0.009 | -3.864
-18.5 | -1.015 | 0.2616 | 0.008 | -3.879
-18 | -0.988 | 0.25565 | 0.008 | -3.865
-17.5 | -0.962 | 0.24651 | 0.008 | -3.901
-17 | -0.935 | 0.24491 | 0.008 | -3.818
-16.5 | -0.909 | 0.23576 | 0.007 | -3.854
-16 | -0.882 | 0.22804 | 0.007 | -3.867
-15.5 | -0.853 | 0.21699 | 0.007 | -3.93
-15 | -0.826 | 0.21565 | 0.006 | -3.829
-14.5 | -0.797 | 0.19716 | 0.006 | -4.042
-14 | -0.77 | 0.19209 | 0.006 | -4.008
-13.5 | -0.743 | 0.19222 | 0.005 | -3.865
-13 | -0.716 | 0.18881 | 0.005 | -3.793
-12.5 | -0.689 | 0.17825 | 0.005 | -3.866
-12 | -0.661 | 0.16615 | 0.005 | -3.977
-11.5 | -0.634 | 0.16185 | 0.004 | -3.914
-11 | -0.606 | 0.1508 | 0.004 | -4.019
-10.5 | -0.578 | 0.14321 | 0.004 | -4.037
-10 | -0.55 | 0.11809 | 0.003 | -4.655
-9.5 | -0.522 | 0.10601 | 0.002 | -4.928
-9 | -0.79 | 0.07013 | 0.003 | -11.259
-8.5 | -0.932 | 0.03995 | 0.006 | -23.318
-8 | -0.825 | 0.05728 | 0.003 | -14.411
-7.5 | -0.795 | 0.0526 | 0.003 | -15.117
-7 | -0.753 | 0.0487 | 0.003 | -15.466
-6.5 | -0.825 | 0.02237 | 0.005 | -36.872
-6 | -0.781 | 0.01977 | 0.005 | -39.532
-5.5 | -0.722 | 0.01861 | 0.004 | -38.778
-5 | -0.66 | 0.01765 | 0.004 | -37.4
-4.5 | -0.61 | 0.0161 | 0.004 | -37.927
-4 | -0.545 | 0.01536 | 0.003 | -35.496
-3.5 | -0.479 | 0.01257 | 0.003 | -38.091
-3 | -0.417 | 0.0132 | 0.003 | -31.556
-2.5 | -0.348 | 0.01023 | 0.002 | -34.038
-2 | -0.279 | 0.00999 | 0.002 | -27.902
-1.5 | -0.209 | 0.00948 | 0.001 | -22.087
-1 | -0.14 | 0.00931 | 0.001 | -14.998
-0.5 | -0.07 | 0.00918 | 0 | -7.608
0 | 0 | 0.00915 | 0 | 0
0.5 | 0.07 | 0.00917 | 0 | 7.617
1 | 0.14 | 0.00929 | -0.001 | 15.02
1.5 | 0.209 | 0.00948 | -0.001 | 22.087
2 | 0.279 | 0.00991 | -0.002 | 28.132
2.5 | 0.348 | 0.01015 | -0.002 | 34.315
3 | 0.417 | 0.0132 | -0.003 | 31.556
3.5 | 0.479 | 0.01257 | -0.003 | 38.091
4 | 0.545 | 0.01535 | -0.003 | 35.527
4.5 | 0.61 | 0.01607 | -0.004 | 37.997
5 | 0.66 | 0.01767 | -0.004 | 37.36
5.5 | 0.722 | 0.01861 | -0.004 | 38.778
6 | 0.781 | 0.01969 | -0.005 | 39.696
6.5 | 0.825 | 0.02224 | -0.005 | 37.093
7 | 0.753 | 0.04872 | -0.003 | 15.458
7.5 | 0.795 | 0.0527 | -0.003 | 15.087
8 | 0.825 | 0.0572 | -0.003 | 14.429
8.5 | 0.932 | 0.03959 | -0.006 | 23.544
9 | 0.801 | 0.07193 | -0.004 | 11.142
9.5 | 0.522 | 0.10416 | -0.002 | 5.016
10 | 0.55 | 0.11818 | -0.003 | 4.652
10.5 | 0.578 | 0.14353 | -0.004 | 4.028
11 | 0.606 | 0.14955 | -0.004 | 4.052
11.5 | 0.634 | 0.16198 | -0.004 | 3.911
12 | 0.661 | 0.16519 | -0.005 | 4
12.5 | 0.689 | 0.17704 | -0.005 | 3.893
13 | 0.716 | 0.18607 | -0.005 | 3.849
13.5 | 0.743 | 0.18967 | -0.005 | 3.917
14 | 0.77 | 0.19206 | -0.006 | 4.009
14.5 | 0.797 | 0.19715 | -0.006 | 4.042
15 | 0.826 | 0.21574 | -0.006 | 3.828
15.5 | 0.853 | 0.21697 | -0.007 | 3.93
16 | 0.882 | 0.22929 | -0.007 | 3.846
16.5 | 0.909 | 0.23704 | -0.007 | 3.833
17 | 0.935 | 0.24019 | -0.008 | 3.893
17.5 | 0.962 | 0.24748 | -0.008 | 3.885
18 | 0.988 | 0.25589 | -0.008 | 3.861
18.5 | 1.015 | 0.26114 | -0.008 | 3.886
19 | 1.044 | 0.27001 | -0.009 | 3.868
19.5 | 1.071 | 0.27993 | -0.009 | 3.825
20 | 1.099 | 0.28521 | -0.009 | 3.853

## 24. Re 250k Mach 0.50 (2)
BIGFOIL.COM POLAR EXPORT
fxl142k
FX LIII-142 K 25 |  |  |  | Cl Max: | 0.9015 | at alpha= | 9.5 | deg
XFOIL ncrit=9 |  |  |  | L/D Max: | 47.1007 | at alpha= | 5 | deg
Re: | 250000 |  |  | Cd Min: | 0.16307 | at alpha= | 14.5 | deg
Mach: | 0.5 |  |  | Cl=0 at alpha= | 0 | deg
|  |  |  | @ Cl=0.1, Cd= | 0.013475
|  |  |  | @ Cl=0.4, Cd= | 0.013059
|  |  |  | @ Cl=0.6, Cd= | 0.012941
alpha (deg) | Cl | Cd | Cm | Cl/Cd
-14.5 | -0.6834 | 0.16248 | 0.0226 | -4.2061
-14 | -0.6593 | 0.1573 | 0.0212 | -4.1914
-13.5 | -0.6578 | 0.14576 | 0.0149 | -4.5129
-13 | -0.6639 | 0.13278 | 0.0079 | -5
-12.5 | -0.6857 | 0.11693 | -0.001 | -5.8642
-12 | -0.7366 | 0.09709 | -0.0128 | -7.5868
-11.5 | -0.7906 | 0.07982 | -0.0241 | -9.9048
-11 | -0.835 | 0.06619 | -0.0327 | -12.6152
-10.5 | -0.8653 | 0.05583 | -0.0381 | -15.4988
-10 | -0.8869 | 0.0472 | -0.0414 | -18.7903
-9.5 | -0.9006 | 0.03983 | -0.0427 | -22.6111
-9 | -0.8999 | 0.03398 | -0.0419 | -26.4832
-8.5 | -0.8845 | 0.0295 | -0.0393 | -29.9831
-8 | -0.8603 | 0.0262 | -0.036 | -32.8359
-7.5 | -0.8321 | 0.02343 | -0.0317 | -35.5143
-7 | -0.8147 | 0.02105 | -0.0255 | -38.7031
-6.5 | -0.7389 | 0.01814 | -0.0297 | -40.7332
-6 | -0.6919 | 0.01621 | -0.0275 | -42.6835
-5.5 | -0.6589 | 0.01467 | -0.022 | -44.9148
-5 | -0.6223 | 0.0132 | -0.0168 | -47.1439
-4.5 | -0.5728 | 0.01261 | -0.0128 | -45.4243
-4 | -0.5137 | 0.01265 | -0.0101 | -40.6087
-3.5 | -0.4514 | 0.01291 | -0.0079 | -34.9651
-3 | -0.3876 | 0.01311 | -0.0061 | -29.5652
-2.5 | -0.323 | 0.01318 | -0.0048 | -24.5068
-2 | -0.258 | 0.01325 | -0.0037 | -19.4717
-1.5 | -0.1936 | 0.0134 | -0.0025 | -14.4478
-1 | -0.1288 | 0.01347 | -0.0015 | -9.562
-0.5 | -0.0644 | 0.01348 | -0.0006 | -4.7774
0 | 0 | 0.01345 | 0 | 0
0.5 | 0.0644 | 0.01348 | 0.0006 | 4.7774
1 | 0.1288 | 0.01347 | 0.0015 | 9.562
1.5 | 0.1936 | 0.01339 | 0.0025 | 14.4586
2 | 0.258 | 0.01324 | 0.0037 | 19.4864
2.5 | 0.323 | 0.01317 | 0.0048 | 24.5254
3 | 0.3876 | 0.0131 | 0.0062 | 29.5878
3.5 | 0.4513 | 0.01289 | 0.008 | 35.0116
4 | 0.5137 | 0.01264 | 0.0101 | 40.6408
4.5 | 0.5727 | 0.01261 | 0.0129 | 45.4163
5 | 0.6222 | 0.01321 | 0.0168 | 47.1007
5.5 | 0.6589 | 0.01467 | 0.022 | 44.9148
6 | 0.6918 | 0.01622 | 0.0275 | 42.651
6.5 | 0.7393 | 0.01813 | 0.0297 | 40.7777
7 | 0.8151 | 0.02104 | 0.0255 | 38.7405
7.5 | 0.8325 | 0.02344 | 0.0316 | 35.5162
8 | 0.861 | 0.02618 | 0.0359 | 32.8877
8.5 | 0.8851 | 0.02947 | 0.0393 | 30.0339
9 | 0.9009 | 0.03394 | 0.0418 | 26.5439
9.5 | 0.9015 | 0.03981 | 0.0427 | 22.6451
10 | 0.8879 | 0.04719 | 0.0413 | 18.8154
10.5 | 0.8661 | 0.05586 | 0.0379 | 15.5048
11 | 0.8357 | 0.06625 | 0.0325 | 12.6143
11.5 | 0.7915 | 0.07988 | 0.0238 | 9.9086
12 | 0.7382 | 0.09699 | 0.0127 | 7.6111
12.5 | 0.6863 | 0.11712 | 0.0007 | 5.8598
13 | 0.6644 | 0.13301 | -0.0083 | 4.9951
13.5 | 0.6583 | 0.146 | -0.0153 | 4.5089
14 | 0.6603 | 0.15747 | -0.0214 | 4.1932
14.5 | 0.6828 | 0.16307 | -0.0233 | 4.1872

## 25. Re 500k Mach 0.00 (1)
BIGFOIL.COM POLAR EXPORT
fxl142k
FX LIII-142 K 25 |  |  |  | Cl Max: | 1.097 | at alpha= | 12.5 | deg
JavaFoil+Calcfoil stall+Eppler ext transition |  |  |  | L/D Max: | 59.01 | at alpha= | 6.5 | deg
Re: | 500000 |  |  | Cd Min: | 0.00724 | at alpha= | 0 | deg
Mach: | 0 |  |  | Cl=0 at alpha= | 0 | deg
|  |  |  | @ Cl=0.1, Cd= | 0.0072565
|  |  |  | @ Cl=0.4, Cd= | 0.0081587
|  |  |  | @ Cl=0.6, Cd= | 0.011921
alpha (deg) | Cl | Cd | Cm | Cl/Cd
-17.5 | -0.852 | 0.15666 | 0.006 | -5.438
-17 | -0.877 | 0.14746 | 0.006 | -5.95
-16.5 | -0.902 | 0.13787 | 0.006 | -6.539
-16 | -0.925 | 0.12808 | 0.006 | -7.224
-15.5 | -0.946 | 0.11946 | 0.006 | -7.916
-15 | -0.968 | 0.10869 | 0.007 | -8.905
-14.5 | -0.984 | 0.10031 | 0.007 | -9.809
-14 | -1.002 | 0.08938 | 0.007 | -11.215
-13.5 | -1.046 | 0.06697 | 0.008 | -15.614
-13 | -1.085 | 0.04902 | 0.008 | -22.133
-12.5 | -1.097 | 0.04126 | 0.008 | -26.586
-12 | -1.094 | 0.03709 | 0.008 | -29.501
-11.5 | -1.091 | 0.03255 | 0.007 | -33.522
-11 | -1.075 | 0.0298 | 0.007 | -36.089
-10.5 | -1.065 | 0.02597 | 0.007 | -41.009
-10 | -1.04 | 0.02401 | 0.007 | -43.294
-9.5 | -1.025 | 0.01956 | 0.007 | -52.406
-9 | -0.987 | 0.01853 | 0.006 | -53.27
-8.5 | -0.958 | 0.01686 | 0.006 | -56.781
-8 | -0.919 | 0.01578 | 0.006 | -58.244
-7.5 | -0.87 | 0.01512 | 0.005 | -57.531
-7 | -0.817 | 0.0145 | 0.005 | -56.342
-6.5 | -0.766 | 0.01298 | 0.005 | -59.01
-6 | -0.714 | 0.01302 | 0.004 | -54.863
-5.5 | -0.657 | 0.01256 | 0.004 | -52.301
-5 | -0.599 | 0.01191 | 0.004 | -50.327
-4.5 | -0.541 | 0.01135 | 0.003 | -47.622
-4 | -0.481 | 0.01102 | 0.003 | -43.671
-3.5 | -0.422 | 0.00821 | 0.003 | -51.374
-3 | -0.362 | 0.00807 | 0.002 | -44.875
-2.5 | -0.302 | 0.00786 | 0.002 | -38.414
-2 | -0.242 | 0.00744 | 0.001 | -32.482
-1.5 | -0.181 | 0.00732 | 0.001 | -24.785
-1 | -0.121 | 0.00726 | 0.001 | -16.664
-0.5 | -0.061 | 0.00725 | 0 | -8.35
0 | 0 | 0.00724 | 0 | 0
0.5 | 0.061 | 0.00725 | 0 | 8.35
1 | 0.121 | 0.00726 | -0.001 | 16.664
1.5 | 0.181 | 0.00732 | -0.001 | 24.785
2 | 0.242 | 0.00744 | -0.001 | 32.482
2.5 | 0.302 | 0.00786 | -0.002 | 38.414
3 | 0.362 | 0.00807 | -0.002 | 44.875
3.5 | 0.422 | 0.00821 | -0.003 | 51.374
4 | 0.481 | 0.01102 | -0.003 | 43.671
4.5 | 0.541 | 0.01135 | -0.003 | 47.622
5 | 0.599 | 0.01191 | -0.004 | 50.327
5.5 | 0.657 | 0.01256 | -0.004 | 52.301
6 | 0.714 | 0.01302 | -0.004 | 54.863
6.5 | 0.766 | 0.01298 | -0.005 | 59.01
7 | 0.817 | 0.0145 | -0.005 | 56.342
7.5 | 0.87 | 0.01512 | -0.005 | 57.531
8 | 0.919 | 0.01578 | -0.006 | 58.244
8.5 | 0.958 | 0.01686 | -0.006 | 56.781
9 | 0.987 | 0.01853 | -0.006 | 53.27
9.5 | 1.025 | 0.01956 | -0.007 | 52.406
10 | 1.04 | 0.02401 | -0.007 | 43.294
10.5 | 1.065 | 0.02597 | -0.007 | 41.009
11 | 1.075 | 0.0298 | -0.007 | 36.089
11.5 | 1.091 | 0.03255 | -0.007 | 33.522
12 | 1.094 | 0.03709 | -0.008 | 29.501
12.5 | 1.097 | 0.04126 | -0.008 | 26.586
13 | 1.085 | 0.04902 | -0.008 | 22.133
13.5 | 1.046 | 0.06697 | -0.008 | 15.614
14 | 1.002 | 0.08938 | -0.007 | 11.215
14.5 | 0.984 | 0.10031 | -0.007 | 9.809
15 | 0.968 | 0.10869 | -0.007 | 8.905
15.5 | 0.946 | 0.11946 | -0.006 | 7.916
16 | 0.925 | 0.12808 | -0.006 | 7.224
16.5 | 0.902 | 0.13787 | -0.006 | 6.539
17 | 0.877 | 0.14746 | -0.006 | 5.95
17.5 | 0.852 | 0.15666 | -0.006 | 5.438

## 26. Re 500k Mach 0.00 (2)
BIGFOIL.COM POLAR EXPORT
fxl142k
FX LIII-142 K 25 |  |  |  | Cl Max: | 1.2768 | at alpha= | 15 | deg
XFOIL ncrit=9 |  |  |  | L/D Max: | 63.587 | at alpha= | 7 | deg
Re: | 500000 |  |  | Cd Min: | 0.1562 | at alpha= | 20 | deg
Mach: | 0 |  |  | Cl=0 at alpha= | 0.00089206 | deg
|  |  |  | @ Cl=0.1, Cd= | 0.0088011
|  |  |  | @ Cl=0.4, Cd= | 0.0086443
|  |  |  | @ Cl=0.6, Cd= | 0.0098653
alpha (deg) | Cl | Cd | Cm | Cl/Cd
-20 | -1.0314 | 0.15568 | 0.0294 | -6.6251
-19.5 | -1.0589 | 0.14142 | 0.0214 | -7.4876
-19 | -1.0918 | 0.12675 | 0.0137 | -8.6138
-18.5 | -1.1284 | 0.11194 | 0.0061 | -10.0804
-18 | -1.1616 | 0.09831 | -0.0005 | -11.8157
-17.5 | -1.192 | 0.08575 | -0.0065 | -13.9009
-17 | -1.2185 | 0.07438 | -0.0116 | -16.3821
-16.5 | -1.246 | 0.06354 | -0.0163 | -19.6097
-16 | -1.26 | 0.05538 | -0.0191 | -22.7519
-15.5 | -1.2723 | 0.04804 | -0.0211 | -26.4842
-15 | -1.2735 | 0.04223 | -0.0223 | -30.1563
-14.5 | -1.2606 | 0.03801 | -0.0232 | -33.165
-14 | -1.2297 | 0.03568 | -0.0237 | -34.4647
-13.5 | -1.2113 | 0.03217 | -0.0244 | -37.6531
-13 | -1.1826 | 0.02977 | -0.0247 | -39.7246
-12.5 | -1.155 | 0.02742 | -0.0247 | -42.1225
-12 | -1.1395 | 0.02441 | -0.0233 | -46.6817
-11.5 | -1.1135 | 0.02268 | -0.0214 | -49.0961
-11 | -1.0847 | 0.02147 | -0.0186 | -50.5217
-10.5 | -1.0675 | 0.01957 | -0.0138 | -54.5478
-10 | -1.0304 | 0.01861 | -0.0115 | -55.3681
-9.5 | -0.9899 | 0.01778 | -0.0095 | -55.6749
-9 | -0.9587 | 0.01618 | -0.0061 | -59.2522
-8.5 | -0.9179 | 0.01522 | -0.0039 | -60.3088
-8 | -0.8766 | 0.01428 | -0.0016 | -61.3866
-7.5 | -0.836 | 0.01325 | 0.0007 | -63.0943
-7 | -0.7604 | 0.01196 | -0.0046 | -63.5786
-6.5 | -0.678 | 0.01119 | -0.0108 | -60.5898
-6 | -0.6351 | 0.01052 | -0.0086 | -60.3707
-5.5 | -0.5934 | 0.00973 | -0.0062 | -60.9866
-5 | -0.5466 | 0.00916 | -0.0047 | -59.6725
-4.5 | -0.4959 | 0.00882 | -0.0036 | -56.2245
-4 | -0.4431 | 0.00866 | -0.0028 | -51.1663
-3.5 | -0.3883 | 0.00864 | -0.0024 | -44.9421
-3 | -0.3334 | 0.0086 | -0.002 | -38.7674
-2.5 | -0.2788 | 0.00861 | -0.0014 | -32.381
-2 | -0.2235 | 0.00868 | -0.001 | -25.7488
-1.5 | -0.1678 | 0.00873 | -0.0008 | -19.2211
-1 | -0.1121 | 0.0088 | -0.0005 | -12.7386
-0.5 | -0.0559 | 0.0088 | -0.0003 | -6.3523
0 | -0.0001 | 0.00881 | 0 | -0.011351
1 | 0.112 | 0.0088 | 0.0005 | 12.7273
1.5 | 0.1677 | 0.00873 | 0.0008 | 19.2096
2 | 0.2235 | 0.00867 | 0.0011 | 25.7785
2.5 | 0.2788 | 0.00861 | 0.0015 | 32.381
3 | 0.3334 | 0.0086 | 0.002 | 38.7674
3.5 | 0.3883 | 0.00864 | 0.0024 | 44.9421
4 | 0.4431 | 0.00866 | 0.0029 | 51.1663
4.5 | 0.4959 | 0.00882 | 0.0036 | 56.2245
5 | 0.5465 | 0.00917 | 0.0047 | 59.5965
5.5 | 0.5934 | 0.00974 | 0.0062 | 60.924
6 | 0.635 | 0.01053 | 0.0086 | 60.3039
6.5 | 0.678 | 0.01119 | 0.0108 | 60.5898
7 | 0.7605 | 0.01196 | 0.0046 | 63.587
7.5 | 0.836 | 0.01324 | -0.0007 | 63.142
8 | 0.8769 | 0.01425 | 0.0016 | 61.5368
8.5 | 0.9179 | 0.01523 | 0.0039 | 60.2692
9 | 0.9588 | 0.01618 | 0.0061 | 59.2583
9.5 | 0.9917 | 0.01766 | 0.0092 | 56.1552
10 | 1.0302 | 0.01865 | 0.0116 | 55.2386
10.5 | 1.0673 | 0.01961 | 0.0138 | 54.4263
11 | 1.084 | 0.02154 | 0.0187 | 50.325
11.5 | 1.1145 | 0.02265 | 0.0213 | 49.2053
12 | 1.1414 | 0.02431 | 0.0231 | 46.9519
12.5 | 1.1554 | 0.02745 | 0.0245 | 42.0911
13 | 1.1849 | 0.02965 | 0.0245 | 39.9629
13.5 | 1.2134 | 0.03208 | 0.0242 | 37.8242
14 | 1.2294 | 0.03583 | 0.0236 | 34.312
14.5 | 1.2632 | 0.03788 | 0.0229 | 33.3474
15 | 1.2768 | 0.04203 | 0.0221 | 30.3783
15.5 | 1.2749 | 0.04793 | 0.0209 | 26.5992
16 | 1.2627 | 0.05527 | 0.0188 | 22.846
16.5 | 1.2493 | 0.06336 | 0.016 | 19.7175
17 | 1.2259 | 0.0736 | 0.0116 | 16.6562
17.5 | 1.1937 | 0.08586 | 0.006 | 13.9029
18 | 1.1655 | 0.09807 | 0.0002 | 11.8844
18.5 | 1.1311 | 0.1119 | -0.0066 | 10.1081
19 | 1.0959 | 0.12649 | -0.014 | 8.6639
19.5 | 1.0589 | 0.14206 | -0.0222 | 7.4539
20 | 1.0323 | 0.1562 | -0.0301 | 6.6088

## 27. Re 500k Mach 0.10 (1)
BIGFOIL.COM POLAR EXPORT
fxl142k
FX LIII-142 K 25 |  |  |  | Cl Max: | 1.088 | at alpha= | 12 | deg
JavaFoil+Calcfoil stall+Eppler ext transition |  |  |  | L/D Max: | 58.932 | at alpha= | 6.5 | deg
Re: | 500000 |  |  | Cd Min: | 0.00725 | at alpha= | -0.5 | deg
Mach: | 0.1 |  |  | Cl=0 at alpha= | 0 | deg
|  |  |  | @ Cl=0.1, Cd= | 0.0072628
|  |  |  | @ Cl=0.4, Cd= | 0.008164
|  |  |  | @ Cl=0.6, Cd= | 0.01195
alpha (deg) | Cl | Cd | Cm | Cl/Cd
-17 | -0.836 | 0.15238 | 0.006 | -5.487
-16.5 | -0.865 | 0.14167 | 0.006 | -6.104
-16 | -0.891 | 0.13268 | 0.006 | -6.713
-15.5 | -0.917 | 0.12253 | 0.006 | -7.484
-15 | -0.938 | 0.11409 | 0.006 | -8.224
-14.5 | -0.962 | 0.10343 | 0.006 | -9.3
-14 | -0.982 | 0.09326 | 0.007 | -10.525
-13.5 | -1.013 | 0.07676 | 0.007 | -13.191
-13 | -1.06 | 0.05482 | 0.008 | -19.338
-12.5 | -1.08 | 0.04474 | 0.008 | -24.127
-12 | -1.088 | 0.03808 | 0.008 | -28.564
-11.5 | -1.087 | 0.03324 | 0.007 | -32.705
-11 | -1.074 | 0.03032 | 0.007 | -35.409
-10.5 | -1.065 | 0.02626 | 0.007 | -40.552
-10 | -1.04 | 0.02437 | 0.007 | -42.692
-9.5 | -1.027 | 0.01976 | 0.007 | -51.984
-9 | -0.99 | 0.01871 | 0.006 | -52.926
-8.5 | -0.961 | 0.01703 | 0.006 | -56.414
-8 | -0.923 | 0.01591 | 0.006 | -57.997
-7.5 | -0.873 | 0.01522 | 0.005 | -57.352
-7 | -0.82 | 0.0146 | 0.005 | -56.182
-6.5 | -0.77 | 0.01306 | 0.005 | -58.932
-6 | -0.718 | 0.0131 | 0.004 | -54.806
-5.5 | -0.66 | 0.01262 | 0.004 | -52.284
-5 | -0.602 | 0.01197 | 0.004 | -50.326
-4.5 | -0.543 | 0.01139 | 0.003 | -47.676
-4 | -0.484 | 0.01106 | 0.003 | -43.74
-3.5 | -0.424 | 0.00822 | 0.003 | -51.535
-3 | -0.364 | 0.00808 | 0.002 | -44.997
-2.5 | -0.303 | 0.00788 | 0.002 | -38.504
-2 | -0.243 | 0.00746 | 0.001 | -32.585
-1.5 | -0.182 | 0.00733 | 0.001 | -24.866
-1 | -0.122 | 0.00727 | 0.001 | -16.734
-0.5 | -0.061 | 0.00725 | 0 | -8.387
0 | 0 | 0.00725 | 0 | 0
0.5 | 0.061 | 0.00725 | 0 | 8.387
1 | 0.122 | 0.00727 | -0.001 | 16.734
1.5 | 0.182 | 0.00733 | -0.001 | 24.866
2 | 0.243 | 0.00746 | -0.001 | 32.585
2.5 | 0.303 | 0.00788 | -0.002 | 38.504
3 | 0.364 | 0.00808 | -0.002 | 44.997
3.5 | 0.424 | 0.00822 | -0.003 | 51.535
4 | 0.484 | 0.01106 | -0.003 | 43.74
4.5 | 0.543 | 0.01139 | -0.003 | 47.676
5 | 0.602 | 0.01197 | -0.004 | 50.326
5.5 | 0.66 | 0.01262 | -0.004 | 52.284
6 | 0.718 | 0.0131 | -0.004 | 54.806
6.5 | 0.77 | 0.01306 | -0.005 | 58.932
7 | 0.82 | 0.0146 | -0.005 | 56.182
7.5 | 0.873 | 0.01522 | -0.005 | 57.352
8 | 0.923 | 0.01591 | -0.006 | 57.997
8.5 | 0.961 | 0.01703 | -0.006 | 56.414
9 | 0.99 | 0.01871 | -0.006 | 52.926
9.5 | 1.027 | 0.01976 | -0.007 | 51.984
10 | 1.04 | 0.02437 | -0.007 | 42.692
10.5 | 1.065 | 0.02626 | -0.007 | 40.552
11 | 1.074 | 0.03032 | -0.007 | 35.409
11.5 | 1.087 | 0.03324 | -0.007 | 32.705
12 | 1.088 | 0.03808 | -0.008 | 28.564
12.5 | 1.08 | 0.04474 | -0.008 | 24.127
13 | 1.06 | 0.05482 | -0.008 | 19.338
13.5 | 1.013 | 0.07676 | -0.007 | 13.191
14 | 0.982 | 0.09326 | -0.007 | 10.525
14.5 | 0.962 | 0.10343 | -0.006 | 9.3
15 | 0.938 | 0.11409 | -0.006 | 8.224
15.5 | 0.917 | 0.12253 | -0.006 | 7.484
16 | 0.891 | 0.13268 | -0.006 | 6.713
16.5 | 0.865 | 0.14167 | -0.006 | 6.104
17 | 0.836 | 0.15238 | -0.006 | 5.487

## 28. Re 500k Mach 0.10 (2)
BIGFOIL.COM POLAR EXPORT
fxl142k
FX LIII-142 K 25 |  |  |  | Cl Max: | 1.2636 | at alpha= | 15 | deg
XFOIL ncrit=9 |  |  |  | L/D Max: | 63.0539 | at alpha= | 7 | deg
Re: | 500000 |  |  | Cd Min: | 0.16402 | at alpha= | 20 | deg
Mach: | 0.1 |  |  | Cl=0 at alpha= | 0.0008881 | deg
|  |  |  | @ Cl=0.1, Cd= | 0.00882
|  |  |  | @ Cl=0.4, Cd= | 0.0086567
|  |  |  | @ Cl=0.6, Cd= | 0.0099314
alpha (deg) | Cl | Cd | Cm | Cl/Cd
-20 | -1.005 | 0.16345 | 0.0334 | -6.1487
-19.5 | -1.0301 | 0.14929 | 0.0253 | -6.9
-19 | -1.0591 | 0.13496 | 0.0174 | -7.8475
-18.5 | -1.094 | 0.12013 | 0.0097 | -9.1068
-18 | -1.1287 | 0.10593 | 0.0026 | -10.6551
-17.5 | -1.1621 | 0.09248 | -0.004 | -12.566
-17 | -1.189 | 0.08069 | -0.0095 | -14.7354
-16.5 | -1.2222 | 0.06858 | -0.015 | -17.8215
-16 | -1.2396 | 0.05952 | -0.0185 | -20.8266
-15.5 | -1.2504 | 0.05206 | -0.0208 | -24.0184
-15 | -1.2611 | 0.04498 | -0.0226 | -28.0369
-14.5 | -1.2561 | 0.03983 | -0.0236 | -31.5365
-14 | -1.2334 | 0.03657 | -0.0243 | -33.7271
-13.5 | -1.2101 | 0.03344 | -0.0249 | -36.1872
-13 | -1.1824 | 0.03082 | -0.0254 | -38.3647
-12.5 | -1.1507 | 0.02868 | -0.0256 | -40.122
-12 | -1.1376 | 0.02525 | -0.0245 | -45.0535
-11.5 | -1.1119 | 0.02329 | -0.023 | -47.7415
-11 | -1.0839 | 0.02186 | -0.0204 | -49.5837
-10.5 | -1.0676 | 0.01999 | -0.0154 | -53.4067
-10 | -1.0328 | 0.01891 | -0.0128 | -54.6166
-9.5 | -0.9932 | 0.01801 | -0.0105 | -55.1471
-9 | -0.962 | 0.01641 | -0.0071 | -58.6228
-8.5 | -0.9218 | 0.0154 | -0.0047 | -59.8571
-8 | -0.8795 | 0.01451 | -0.0025 | -60.6134
-7.5 | -0.8401 | 0.01337 | 0.0002 | -62.8347
-7 | -0.7597 | 0.01205 | -0.006 | -63.0456
-6.5 | -0.6814 | 0.01132 | -0.0112 | -60.1943
-6 | -0.6383 | 0.01067 | -0.0089 | -59.8219
-5.5 | -0.5965 | 0.00986 | -0.0065 | -60.497
-5 | -0.5495 | 0.00923 | -0.0049 | -59.5341
-4.5 | -0.4989 | 0.00887 | -0.0038 | -56.2458
-4 | -0.4457 | 0.00869 | -0.003 | -51.2888
-3.5 | -0.3908 | 0.00866 | -0.0024 | -45.127
-3 | -0.3354 | 0.00864 | -0.002 | -38.8194
-2.5 | -0.2804 | 0.00863 | -0.0015 | -32.4913
-2 | -0.2249 | 0.0087 | -0.0011 | -25.8506
-1.5 | -0.1688 | 0.00875 | -0.0008 | -19.2914
-1 | -0.1127 | 0.00882 | -0.0005 | -12.7778
-0.5 | -0.0562 | 0.00882 | -0.0003 | -6.3719
0 | -0.0001 | 0.00882 | 0 | -0.011338
0.5 | 0.0562 | 0.00882 | 0.0003 | 6.3719
1 | 0.1127 | 0.00882 | 0.0005 | 12.7778
1.5 | 0.1687 | 0.00875 | 0.0008 | 19.28
2 | 0.2249 | 0.0087 | 0.0011 | 25.8506
2.5 | 0.2804 | 0.00863 | 0.0015 | 32.4913
3 | 0.3353 | 0.00864 | 0.002 | 38.8079
3.5 | 0.3908 | 0.00865 | 0.0025 | 45.1792
4 | 0.4457 | 0.00869 | 0.003 | 51.2888
4.5 | 0.4988 | 0.00887 | 0.0038 | 56.2345
5 | 0.5495 | 0.00923 | 0.0049 | 59.5341
5.5 | 0.5964 | 0.00987 | 0.0065 | 60.4255
6.5 | 0.6814 | 0.01132 | 0.0112 | 60.1943
7 | 0.7598 | 0.01205 | 0.006 | 63.0539
7.5 | 0.8401 | 0.01337 | -0.0002 | 62.8347
8 | 0.8799 | 0.01448 | 0.0024 | 60.7666
8.5 | 0.9218 | 0.01541 | 0.0047 | 59.8183
9 | 0.9622 | 0.01641 | 0.0071 | 58.635
9.5 | 0.9922 | 0.01809 | 0.0106 | 54.848
10 | 1.0325 | 0.01895 | 0.0128 | 54.4855
10.5 | 1.0679 | 0.02 | 0.0154 | 53.395
11 | 1.0833 | 0.02193 | 0.0204 | 49.3981
11.5 | 1.1129 | 0.02325 | 0.0228 | 47.8667
12 | 1.1392 | 0.02517 | 0.0243 | 45.2602
12.5 | 1.1536 | 0.0285 | 0.0253 | 40.4772
13 | 1.1847 | 0.0307 | 0.0252 | 38.5896
13.5 | 1.2119 | 0.03338 | 0.0247 | 36.3062
14 | 1.2331 | 0.03672 | 0.0241 | 33.5812
14.5 | 1.2586 | 0.03971 | 0.0234 | 31.6948
15 | 1.2636 | 0.04488 | 0.0224 | 28.1551
15.5 | 1.253 | 0.05195 | 0.0206 | 24.1193
16 | 1.2428 | 0.05934 | 0.0183 | 20.9437
16.5 | 1.2246 | 0.06854 | 0.0146 | 17.8669
17 | 1.1962 | 0.07993 | 0.0095 | 14.9656
17.5 | 1.1637 | 0.09263 | 0.0035 | 12.5629
18 | 1.1325 | 0.10569 | -0.0029 | 10.7153
18.5 | 1.0968 | 0.1201 | -0.0101 | 9.1324
19 | 1.0628 | 0.13477 | -0.0177 | 7.886
19.5 | 1.03 | 0.15 | -0.0261 | 6.8667
20 | 1.0057 | 0.16402 | -0.0341 | 6.1316

## 29. Re 500k Mach 0.25 (1)
BIGFOIL.COM POLAR EXPORT
fxl142k
FX LIII-142 K 25 |  |  |  | Cl Max: | 1.047 | at alpha= | 11 | deg
JavaFoil+Calcfoil stall+Eppler ext transition |  |  |  | L/D Max: | 56.223 | at alpha= | 6 | deg
Re: | 500000 |  |  | Cd Min: | 0.00728 | at alpha= | -0.5 | deg
Mach: | 0.25 |  |  | Cl=0 at alpha= | 0 | deg
|  |  |  | @ Cl=0.1, Cd= | 0.0072921
|  |  |  | @ Cl=0.4, Cd= | 0.0082354
|  |  |  | @ Cl=0.6, Cd= | 0.012252
alpha (deg) | Cl | Cd | Cm | Cl/Cd
-16 | -0.607 | 0.15353 | 0.004 | -3.957
-15.5 | -0.669 | 0.14399 | 0.004 | -4.643
-15 | -0.724 | 0.13305 | 0.004 | -5.444
-14.5 | -0.774 | 0.12296 | 0.004 | -6.298
-14 | -0.824 | 0.11446 | 0.005 | -7.202
-13.5 | -0.865 | 0.10434 | 0.006 | -8.291
-13 | -0.903 | 0.09255 | 0.006 | -9.756
-12.5 | -0.935 | 0.08088 | 0.006 | -11.559
-12 | -1.005 | 0.05302 | 0.007 | -18.962
-11.5 | -1.035 | 0.04189 | 0.007 | -24.704
-11 | -1.047 | 0.03534 | 0.007 | -29.614
-10.5 | -1.046 | 0.03082 | 0.007 | -33.936
-10 | -1.041 | 0.02663 | 0.007 | -39.075
-9.5 | -1.018 | 0.02451 | 0.007 | -41.515
-9 | -1.005 | 0.01996 | 0.006 | -50.352
-8.5 | -0.967 | 0.01875 | 0.006 | -51.561
-8 | -0.922 | 0.01778 | 0.006 | -51.865
-7.5 | -0.892 | 0.01588 | 0.006 | -56.163
-7 | -0.839 | 0.01517 | 0.005 | -55.327
-6.5 | -0.784 | 0.01454 | 0.005 | -53.938
-6 | -0.731 | 0.01301 | 0.004 | -56.223
-5.5 | -0.677 | 0.01298 | 0.004 | -52.152
-5 | -0.618 | 0.01251 | 0.004 | -49.388
-4.5 | -0.558 | 0.01165 | 0.003 | -47.854
-4 | -0.497 | 0.01127 | 0.003 | -44.055
-3.5 | -0.435 | 0.00831 | 0.003 | -52.372
-3 | -0.374 | 0.00818 | 0.002 | -45.686
-2.5 | -0.312 | 0.00798 | 0.002 | -39.051
-2 | -0.25 | 0.00753 | 0.002 | -33.164
-1.5 | -0.187 | 0.0074 | 0.001 | -25.318
-1 | -0.125 | 0.0073 | 0.001 | -17.114
-0.5 | -0.062 | 0.00728 | 0 | -8.58
0 | 0 | 0.00728 | 0 | 0
0.5 | 0.062 | 0.00728 | 0 | 8.58
1 | 0.125 | 0.0073 | -0.001 | 17.114
1.5 | 0.187 | 0.0074 | -0.001 | 25.318
2 | 0.25 | 0.00753 | -0.002 | 33.164
2.5 | 0.312 | 0.00798 | -0.002 | 39.051
3 | 0.374 | 0.00818 | -0.002 | 45.686
3.5 | 0.435 | 0.00831 | -0.003 | 52.372
4 | 0.497 | 0.01127 | -0.003 | 44.055
4.5 | 0.558 | 0.01165 | -0.003 | 47.854
5 | 0.618 | 0.01251 | -0.004 | 49.388
5.5 | 0.677 | 0.01298 | -0.004 | 52.152
6 | 0.731 | 0.01301 | -0.004 | 56.223
6.5 | 0.784 | 0.01454 | -0.005 | 53.938
7 | 0.839 | 0.01517 | -0.005 | 55.327
7.5 | 0.892 | 0.01588 | -0.006 | 56.163
8 | 0.922 | 0.01778 | -0.006 | 51.865
8.5 | 0.967 | 0.01875 | -0.006 | 51.561
9 | 1.005 | 0.01996 | -0.006 | 50.352
9.5 | 1.018 | 0.02451 | -0.007 | 41.515
10 | 1.041 | 0.02663 | -0.007 | 39.075
10.5 | 1.046 | 0.0309 | -0.007 | 33.847
11 | 1.047 | 0.03534 | -0.007 | 29.614
11.5 | 1.035 | 0.04189 | -0.007 | 24.704
12 | 1.005 | 0.05302 | -0.007 | 18.962
12.5 | 0.935 | 0.08076 | -0.006 | 11.578
13 | 0.903 | 0.09235 | -0.006 | 9.778
13.5 | 0.865 | 0.10434 | -0.006 | 8.291
14 | 0.823 | 0.11576 | -0.005 | 7.112
14.5 | 0.774 | 0.1228 | -0.003 | 6.306
15 | 0.724 | 0.13279 | -0.004 | 5.454
15.5 | 0.669 | 0.14399 | -0.004 | 4.643
16 | 0.607 | 0.15355 | -0.004 | 3.956

## 30. Re 500k Mach 0.25 (2)
BIGFOIL.COM POLAR EXPORT
fxl142k
FX LIII-142 K 25 |  |  |  | Cl Max: | 1.1995 | at alpha= | 14 | deg
XFOIL ncrit=9 |  |  |  | L/D Max: | 60.6202 | at alpha= | 7.5 | deg
Re: | 500000 |  |  | Cd Min: | 0.17426 | at alpha= | 19 | deg
Mach: | 0.25 |  |  | Cl=0 at alpha= | 0.00085911 | deg
|  |  |  | @ Cl=0.1, Cd= | 0.0089472
|  |  |  | @ Cl=0.4, Cd= | 0.0087978
|  |  |  | @ Cl=0.6, Cd= | 0.010359
alpha (deg) | Cl | Cd | Cm | Cl/Cd
-19 | -0.924 | 0.17342 | 0.0372 | -5.3281
-18.5 | -0.9511 | 0.15772 | 0.0279 | -6.0303
-18 | -0.9816 | 0.1424 | 0.0191 | -6.8933
-17.5 | -1.0168 | 0.12705 | 0.0107 | -8.0031
-17 | -1.0516 | 0.11249 | 0.0031 | -9.3484
-16.5 | -1.0895 | 0.09795 | -0.0044 | -11.123
-16 | -1.1218 | 0.08502 | -0.0108 | -13.1945
-15.5 | -1.1491 | 0.07338 | -0.0163 | -15.6596
-15 | -1.1697 | 0.06338 | -0.0207 | -18.4553
-14.5 | -1.1896 | 0.05428 | -0.024 | -21.916
-14 | -1.1981 | 0.04712 | -0.0259 | -25.4266
-13.5 | -1.1939 | 0.04156 | -0.027 | -28.7271
-13 | -1.1664 | 0.0383 | -0.0277 | -30.4543
-12.5 | -1.1474 | 0.03437 | -0.0284 | -33.3838
-12 | -1.1152 | 0.03173 | -0.029 | -35.1465
-11.5 | -1.1029 | 0.02767 | -0.0284 | -39.8591
-11 | -1.0769 | 0.02508 | -0.0275 | -42.9386
-10.5 | -1.049 | 0.023 | -0.0256 | -45.6087
-10 | -1.0335 | 0.02078 | -0.0213 | -49.7353
-9.5 | -1.0042 | 0.01951 | -0.0172 | -51.471
-9 | -0.974 | 0.01793 | -0.0132 | -54.3224
-8.5 | -0.9398 | 0.01651 | -0.0096 | -56.9231
-8 | -0.8994 | 0.01541 | -0.0065 | -58.3647
-7.5 | -0.86 | 0.0142 | -0.0033 | -60.5634
-7 | -0.7565 | 0.01261 | -0.0137 | -59.9921
-6.5 | -0.701 | 0.012 | -0.0133 | -58.4167
-6 | -0.6568 | 0.01136 | -0.0105 | -57.8169
-5.5 | -0.6121 | 0.01052 | -0.0082 | -58.1844
-4.5 | -0.5147 | 0.00913 | -0.0047 | -56.3746
-4 | -0.4606 | 0.00885 | -0.0037 | -52.0452
-3.5 | -0.4043 | 0.0088 | -0.0029 | -45.9432
-3 | -0.347 | 0.00877 | -0.0024 | -39.5667
-2.5 | -0.2896 | 0.00877 | -0.0019 | -33.0217
-2 | -0.2323 | 0.00887 | -0.0013 | -26.1894
-1.5 | -0.1742 | 0.00892 | -0.001 | -19.5291
-1 | -0.1163 | 0.00895 | -0.0006 | -12.9944
-0.5 | -0.0581 | 0.00895 | -0.0003 | -6.4916
0 | -0.0001 | 0.00893 | 0 | -0.011198
0.5 | 0.0581 | 0.00894 | 0.0003 | 6.4989
1 | 0.1163 | 0.00895 | 0.0006 | 12.9944
1.5 | 0.1742 | 0.00892 | 0.001 | 19.5291
2 | 0.2322 | 0.00887 | 0.0013 | 26.1781
2.5 | 0.2896 | 0.00877 | 0.0019 | 33.0217
3 | 0.347 | 0.00877 | 0.0024 | 39.5667
3.5 | 0.4042 | 0.0088 | 0.0029 | 45.9318
4 | 0.4605 | 0.00885 | 0.0037 | 52.0339
4.5 | 0.5146 | 0.00914 | 0.0048 | 56.302
5.5 | 0.612 | 0.01053 | 0.0082 | 58.1197
6 | 0.6566 | 0.01137 | 0.0105 | 57.7485
6.5 | 0.701 | 0.012 | 0.0133 | 58.4167
7 | 0.7566 | 0.0126 | 0.0137 | 60.0476
7.5 | 0.8602 | 0.01419 | 0.0033 | 60.6202
8 | 0.8994 | 0.01541 | 0.0065 | 58.3647
8.5 | 0.9399 | 0.0165 | 0.0095 | 56.9636
9 | 0.9747 | 0.0179 | 0.0131 | 54.4525
9.5 | 1.002 | 0.01968 | 0.0174 | 50.9146
10 | 1.033 | 0.02084 | 0.0214 | 49.5681
10.5 | 1.0526 | 0.0228 | 0.0254 | 46.1667
11 | 1.0767 | 0.02514 | 0.0275 | 42.8282
11.5 | 1.1042 | 0.02762 | 0.0283 | 39.9783
12 | 1.1186 | 0.03154 | 0.0287 | 35.4661
12.5 | 1.1505 | 0.03419 | 0.0282 | 33.6502
13 | 1.1709 | 0.038 | 0.0275 | 30.8132
13.5 | 1.1951 | 0.04156 | 0.0268 | 28.756
14 | 1.1995 | 0.04715 | 0.0257 | 25.4401
14.5 | 1.1899 | 0.05445 | 0.0236 | 21.8531
15 | 1.1715 | 0.06339 | 0.0203 | 18.4808
15.5 | 1.1512 | 0.07339 | 0.016 | 15.6861
16 | 1.1241 | 0.08499 | 0.0105 | 13.2263
16.5 | 1.091 | 0.09813 | 0.0039 | 11.1179
17 | 1.0551 | 0.11232 | -0.0034 | 9.3937
17.5 | 1.0174 | 0.12746 | -0.0114 | 7.9821
18 | 0.9845 | 0.14236 | -0.0194 | 6.9156
18.5 | 0.9524 | 0.15806 | -0.0284 | 6.0256
19 | 0.9235 | 0.17426 | -0.0379 | 5.2996

## 31. Re 500k Mach 0.50 (1)
BIGFOIL.COM POLAR EXPORT
fxl142k
FX LIII-142 K 25 |  |  |  | Cl Max: | 1.101 | at alpha= | 20 | deg
JavaFoil+Calcfoil stall+Eppler ext transition |  |  |  | L/D Max: | 47.09 | at alpha= | 5.5 | deg
Re: | 500000 |  |  | Cd Min: | 0.00745 | at alpha= | -0.5 | deg
Mach: | 0.5 |  |  | Cl=0 at alpha= | 0 | deg
|  |  |  | @ Cl=0.1, Cd= | 0.0075014
|  |  |  | @ Cl=0.4, Cd= | 0.010239
|  |  |  | @ Cl=0.6, Cd= | 0.013607
alpha (deg) | Cl | Cd | Cm | Cl/Cd
-20 | -1.101 | 0.23966 | 0.01 | -4.592
-19.5 | -1.071 | 0.23338 | 0.009 | -4.59
-19 | -1.045 | 0.22764 | 0.009 | -4.589
-18.5 | -1.015 | 0.21977 | 0.008 | -4.62
-18 | -0.988 | 0.21089 | 0.008 | -4.686
-17.5 | -0.962 | 0.20839 | 0.008 | -4.615
-17 | -0.935 | 0.2027 | 0.008 | -4.613
-16.5 | -0.909 | 0.19454 | 0.007 | -4.671
-16 | -0.882 | 0.19084 | 0.007 | -4.621
-15.5 | -0.853 | 0.179 | 0.007 | -4.765
-15 | -0.826 | 0.17948 | 0.006 | -4.601
-14.5 | -0.797 | 0.16616 | 0.006 | -4.796
-14 | -0.77 | 0.16334 | 0.006 | -4.714
-13.5 | -0.743 | 0.15776 | 0.005 | -4.71
-13 | -0.716 | 0.15431 | 0.005 | -4.641
-12.5 | -0.689 | 0.14526 | 0.005 | -4.744
-12 | -0.661 | 0.13958 | 0.005 | -4.736
-11.5 | -0.634 | 0.13516 | 0.004 | -4.688
-11 | -0.606 | 0.12692 | 0.004 | -4.778
-10.5 | -0.578 | 0.1163 | 0.004 | -4.972
-10 | -0.55 | 0.10277 | 0.003 | -5.351
-9.5 | -0.523 | 0.09148 | 0.002 | -5.712
-9 | -0.85 | 0.05106 | 0.006 | -16.639
-8.5 | -0.947 | 0.03279 | 0.006 | -28.883
-8 | -0.958 | 0.02462 | 0.006 | -38.913
-7.5 | -0.927 | 0.02232 | 0.006 | -41.537
-7 | -0.88 | 0.02068 | 0.006 | -42.568
-6.5 | -0.84 | 0.01815 | 0.005 | -46.295
-6 | -0.783 | 0.01712 | 0.005 | -45.707
-5.5 | -0.733 | 0.01556 | 0.005 | -47.09
-5 | -0.676 | 0.01458 | 0.004 | -46.385
-4.5 | -0.612 | 0.01388 | 0.004 | -44.085
-4 | -0.549 | 0.01253 | 0.003 | -43.832
-3.5 | -0.485 | 0.01233 | 0.003 | -39.343
-3 | -0.417 | 0.01087 | 0.003 | -38.371
-2.5 | -0.348 | 0.00841 | 0.002 | -41.382
-2 | -0.279 | 0.00822 | 0.002 | -33.913
-1.5 | -0.209 | 0.00771 | 0.001 | -27.14
-1 | -0.14 | 0.00757 | 0.001 | -18.451
-0.5 | -0.07 | 0.00745 | 0 | -9.379
0 | 0 | 0.00745 | 0 | 0
0.5 | 0.07 | 0.00745 | 0 | 9.375
1 | 0.14 | 0.00757 | -0.001 | 18.452
1.5 | 0.209 | 0.00771 | -0.001 | 27.14
2 | 0.279 | 0.00812 | -0.002 | 34.318
2.5 | 0.348 | 0.00831 | -0.002 | 41.877
3 | 0.417 | 0.01087 | -0.003 | 38.371
3.5 | 0.485 | 0.01233 | -0.003 | 39.343
4 | 0.549 | 0.01253 | -0.003 | 43.821
4.5 | 0.612 | 0.01386 | -0.004 | 44.16
5 | 0.676 | 0.01455 | -0.004 | 46.482
5.5 | 0.733 | 0.01556 | -0.005 | 47.09
6 | 0.783 | 0.01706 | -0.005 | 45.885
6.5 | 0.84 | 0.01809 | -0.005 | 46.451
7 | 0.881 | 0.02057 | -0.006 | 42.816
7.5 | 0.927 | 0.02238 | -0.006 | 41.417
8 | 0.958 | 0.02479 | -0.006 | 38.629
8.5 | 0.949 | 0.0324 | -0.006 | 29.278
9 | 0.837 | 0.05526 | -0.006 | 15.138
9.5 | 0.523 | 0.09161 | -0.002 | 5.705
10 | 0.55 | 0.10286 | -0.003 | 5.346
10.5 | 0.578 | 0.1206 | -0.004 | 4.795
11 | 0.606 | 0.12864 | -0.004 | 4.714
11.5 | 0.634 | 0.13487 | -0.004 | 4.698
12 | 0.661 | 0.13806 | -0.005 | 4.788
12.5 | 0.689 | 0.14454 | -0.005 | 4.768
13 | 0.716 | 0.15276 | -0.005 | 4.688
13.5 | 0.743 | 0.15634 | -0.005 | 4.753
14 | 0.77 | 0.16332 | -0.006 | 4.715
14.5 | 0.797 | 0.16615 | -0.006 | 4.797
15 | 0.826 | 0.17955 | -0.006 | 4.6
15.5 | 0.853 | 0.18292 | -0.007 | 4.663
16 | 0.882 | 0.19157 | -0.007 | 4.603
16.5 | 0.909 | 0.19533 | -0.007 | 4.651
17 | 0.935 | 0.19763 | -0.008 | 4.732
17.5 | 0.962 | 0.20889 | -0.008 | 4.604
18 | 0.988 | 0.2109 | -0.008 | 4.686
18.5 | 1.015 | 0.21931 | -0.008 | 4.629
19 | 1.045 | 0.22736 | -0.009 | 4.595
19.5 | 1.071 | 0.23307 | -0.009 | 4.596
20 | 1.101 | 0.24342 | -0.01 | 4.521

## 32. Re 500k Mach 0.50 (2)
BIGFOIL.COM POLAR EXPORT
fxl142k
FX LIII-142 K 25 |  |  |  | Cl Max: | 0.9793 | at alpha= | 10.5 | deg
XFOIL ncrit=9 |  |  |  | L/D Max: | 54.1799 | at alpha= | 4.5 | deg
Re: | 500000 |  |  | Cd Min: | 0.17045 | at alpha= | -15.5 | deg
Mach: | 0.5 |  |  | Cl=0 at alpha= | 0.00075301 | deg
|  |  |  | @ Cl=0.1, Cd= | 0.0095147
|  |  |  | @ Cl=0.4, Cd= | 0.0094314
|  |  |  | @ Cl=0.6, Cd= | 0.011256
alpha (deg) | Cl | Cd | Cm | Cl/Cd
-15.5 | -0.7465 | 0.17045 | 0.0317 | -4.3796
-15 | -0.7294 | 0.16298 | 0.0276 | -4.4754
-14.5 | -0.7227 | 0.15302 | 0.0221 | -4.7229
-14 | -0.74 | 0.13798 | 0.0139 | -5.3631
-13.5 | -0.7994 | 0.11704 | 0.0018 | -6.8301
-13 | -0.8518 | 0.09967 | -0.0086 | -8.5462
-12.5 | -0.8953 | 0.08479 | -0.0175 | -10.559
-12 | -0.9334 | 0.07161 | -0.0252 | -13.0345
-11.5 | -0.9553 | 0.0611 | -0.0308 | -15.635
-11 | -0.9681 | 0.05242 | -0.0347 | -18.4681
-10.5 | -0.9783 | 0.04462 | -0.037 | -21.9251
-10 | -0.9713 | 0.03882 | -0.0387 | -25.0206
-9.5 | -0.9618 | 0.03348 | -0.0381 | -28.7276
-9 | -0.9499 | 0.02871 | -0.0364 | -33.086
-8.5 | -0.9298 | 0.02483 | -0.0343 | -37.4466
-8 | -0.9071 | 0.02152 | -0.0314 | -42.1515
-7.5 | -0.8288 | 0.01814 | -0.0378 | -45.6891
-7 | -0.7979 | 0.01634 | -0.033 | -48.8311
-6.5 | -0.7688 | 0.01514 | -0.0261 | -50.7794
-6 | -0.7257 | 0.01403 | -0.0214 | -51.7249
-5.5 | -0.678 | 0.01295 | -0.0174 | -52.3552
-4.5 | -0.5783 | 0.01066 | -0.0106 | -54.2495
-4 | -0.5239 | 0.00981 | -0.0078 | -53.4047
-3.5 | -0.4626 | 0.00947 | -0.0059 | -48.849
-2.5 | -0.3312 | 0.00943 | -0.0036 | -35.122
-2 | -0.2657 | 0.00946 | -0.0026 | -28.0867
-1.5 | -0.1992 | 0.00945 | -0.0019 | -21.0794
-1 | -0.1328 | 0.00949 | -0.0012 | -13.9937
-0.5 | -0.0663 | 0.00954 | -0.0006 | -6.9497
0 | -0.0001 | 0.00953 | 0 | -0.010493
0.5 | 0.0663 | 0.00954 | 0.0006 | 6.9497
1 | 0.1328 | 0.00949 | 0.0012 | 13.9937
1.5 | 0.1991 | 0.00945 | 0.0019 | 21.0688
2 | 0.2657 | 0.00946 | 0.0026 | 28.0867
2.5 | 0.3312 | 0.00943 | 0.0036 | 35.122
3 | 0.3977 | 0.00943 | 0.0046 | 42.1739
3.5 | 0.4625 | 0.00947 | 0.0059 | 48.8384
4 | 0.5238 | 0.00981 | 0.0078 | 53.3945
4.5 | 0.5781 | 0.01067 | 0.0106 | 54.1799
5 | 0.6263 | 0.01196 | 0.0141 | 52.3662
5.5 | 0.678 | 0.01295 | 0.0174 | 52.3552
6 | 0.7256 | 0.01403 | 0.0214 | 51.7177
6.5 | 0.769 | 0.01514 | 0.0261 | 50.7926
7 | 0.7983 | 0.01633 | 0.033 | 48.8855
7.5 | 0.8299 | 0.01809 | 0.0377 | 45.8762
8 | 0.9077 | 0.0215 | 0.0314 | 42.2186
8.5 | 0.9306 | 0.0248 | 0.0342 | 37.5242
9 | 0.951 | 0.02868 | 0.0364 | 33.159
9.5 | 0.9626 | 0.03348 | 0.038 | 28.7515
10 | 0.9731 | 0.03877 | 0.0385 | 25.0993
10.5 | 0.9793 | 0.04465 | 0.0372 | 21.9328
11 | 0.9666 | 0.05264 | 0.0345 | 18.3625
11.5 | 0.9539 | 0.06142 | 0.0305 | 15.5308
12 | 0.9312 | 0.07199 | 0.0249 | 12.9351
12.5 | 0.8966 | 0.08488 | 0.0172 | 10.5631
13 | 0.8524 | 0.09991 | 0.0082 | 8.5317
13.5 | 0.8005 | 0.11714 | -0.0021 | 6.8337
14 | 0.7429 | 0.13769 | -0.014 | 5.3955
14.5 | 0.728 | 0.15219 | -0.0219 | 4.7835
15 | 0.7303 | 0.16324 | -0.0279 | 4.4738
15.5 | 0.7489 | 0.17029 | -0.0319 | 4.3978

## 33. Re 750k Mach 0.00 (1)
BIGFOIL.COM POLAR EXPORT
fxl142k
FX LIII-142 K 25 |  |  |  | Cl Max: | 1.105 | at alpha= | 12 | deg
JavaFoil+Calcfoil stall+Eppler ext transition |  |  |  | L/D Max: | 66.778 | at alpha= | 7 | deg
Re: | 750000 |  |  | Cd Min: | 0.00653 | at alpha= | -1 | deg
Mach: | 0 |  |  | Cl=0 at alpha= | 0 | deg
|  |  |  | @ Cl=0.1, Cd= | 0.00653
|  |  |  | @ Cl=0.4, Cd= | 0.007366
|  |  |  | @ Cl=0.6, Cd= | 0.010977
alpha (deg) | Cl | Cd | Cm | Cl/Cd
-17 | -0.883 | 0.13795 | 0.007 | -6.402
-16.5 | -0.908 | 0.12881 | 0.007 | -7.048
-16 | -0.934 | 0.11821 | 0.007 | -7.9
-15.5 | -0.955 | 0.10988 | 0.007 | -8.69
-15 | -0.978 | 0.09939 | 0.007 | -9.835
-14.5 | -1.006 | 0.08503 | 0.007 | -11.834
-14 | -1.049 | 0.06443 | 0.008 | -16.287
-13.5 | -1.084 | 0.04967 | 0.008 | -21.829
-13 | -1.096 | 0.04325 | 0.008 | -25.334
-12.5 | -1.103 | 0.03748 | 0.008 | -29.423
-12 | -1.105 | 0.03267 | 0.008 | -33.819
-11.5 | -1.095 | 0.02999 | 0.007 | -36.493
-11 | -1.09 | 0.02568 | 0.007 | -42.432
-10.5 | -1.069 | 0.02383 | 0.007 | -44.842
-10 | -1.043 | 0.02209 | 0.007 | -47.206
-9.5 | -1.026 | 0.01799 | 0.007 | -57.029
-9 | -1.001 | 0.01621 | 0.006 | -61.751
-8.5 | -0.967 | 0.01512 | 0.006 | -63.986
-8 | -0.921 | 0.01447 | 0.006 | -63.622
-7.5 | -0.871 | 0.01388 | 0.005 | -62.766
-7 | -0.822 | 0.01231 | 0.005 | -66.778
-6.5 | -0.771 | 0.01243 | 0.005 | -62.05
-6 | -0.715 | 0.01198 | 0.004 | -59.657
-5.5 | -0.658 | 0.01136 | 0.004 | -57.863
-5 | -0.599 | 0.01097 | 0.004 | -54.614
-4.5 | -0.541 | 0.01048 | 0.003 | -51.583
-4 | -0.481 | 0.01018 | 0.003 | -47.266
-3.5 | -0.422 | 0.00741 | 0.003 | -56.882
-3 | -0.362 | 0.00729 | 0.002 | -49.643
-2.5 | -0.302 | 0.00711 | 0.002 | -42.456
-2 | -0.242 | 0.00673 | 0.001 | -35.924
-1.5 | -0.181 | 0.00662 | 0.001 | -27.415
-1 | -0.121 | 0.00653 | 0.001 | -18.523
-0.5 | -0.061 | 0.00653 | 0 | -9.275
0 | 0 | 0.00653 | 0 | 0
0.5 | 0.061 | 0.00653 | 0 | 9.275
1 | 0.121 | 0.00653 | -0.001 | 18.523
1.5 | 0.181 | 0.00662 | -0.001 | 27.415
2 | 0.242 | 0.00673 | -0.001 | 35.924
2.5 | 0.302 | 0.00711 | -0.002 | 42.456
3 | 0.362 | 0.00729 | -0.002 | 49.643
3.5 | 0.422 | 0.00741 | -0.003 | 56.882
4 | 0.481 | 0.01018 | -0.003 | 47.266
4.5 | 0.541 | 0.01048 | -0.003 | 51.583
5 | 0.599 | 0.01097 | -0.004 | 54.614
5.5 | 0.658 | 0.01136 | -0.004 | 57.863
6 | 0.715 | 0.01198 | -0.004 | 59.657
6.5 | 0.771 | 0.01243 | -0.005 | 62.05
7 | 0.822 | 0.01231 | -0.005 | 66.778
7.5 | 0.871 | 0.01388 | -0.005 | 62.766
8 | 0.921 | 0.01447 | -0.006 | 63.622
8.5 | 0.967 | 0.01512 | -0.006 | 63.986
9 | 1.001 | 0.01621 | -0.006 | 61.751
9.5 | 1.026 | 0.01799 | -0.007 | 57.029
10 | 1.043 | 0.02209 | -0.007 | 47.206
10.5 | 1.069 | 0.02383 | -0.007 | 44.842
11 | 1.09 | 0.02568 | -0.007 | 42.432
11.5 | 1.095 | 0.02999 | -0.007 | 36.493
12 | 1.105 | 0.03267 | -0.008 | 33.819
12.5 | 1.103 | 0.03748 | -0.008 | 29.423
13 | 1.096 | 0.04325 | -0.008 | 25.334
13.5 | 1.084 | 0.04967 | -0.008 | 21.829
14 | 1.049 | 0.06443 | -0.008 | 16.287
14.5 | 1.006 | 0.08503 | -0.007 | 11.834
15 | 0.978 | 0.09939 | -0.007 | 9.835
15.5 | 0.955 | 0.10988 | -0.007 | 8.69
16 | 0.934 | 0.11821 | -0.007 | 7.9
16.5 | 0.908 | 0.12881 | -0.007 | 7.048
17 | 0.883 | 0.13795 | -0.007 | 6.402

## 34. Re 750k Mach 0.00 (2)
BIGFOIL.COM POLAR EXPORT
fxl142k
FX LIII-142 K 25 |  |  |  | Cl Max: | 1.3301 | at alpha= | 15 | deg
XFOIL ncrit=9 |  |  |  | L/D Max: | 70.2443 | at alpha= | 8 | deg
Re: | 750000 |  |  | Cd Min: | 0.15105 | at alpha= | 20 | deg
Mach: | 0 |  |  | Cl=0 at alpha= | 0 | deg
|  |  |  | @ Cl=0.1, Cd= | 0.0074522
|  |  |  | @ Cl=0.4, Cd= | 0.0076105
|  |  |  | @ Cl=0.6, Cd= | 0.0096341
alpha (deg) | Cl | Cd | Cm | Cl/Cd
-20 | -1.0706 | 0.15042 | 0.0286 | -7.1174
-19.5 | -1.1143 | 0.1332 | 0.0192 | -8.3656
-19 | -1.1613 | 0.11624 | 0.0104 | -9.9905
-18.5 | -1.2051 | 0.10065 | 0.0027 | -11.9732
-18 | -1.2447 | 0.08651 | -0.0041 | -14.3879
-17.5 | -1.2729 | 0.07488 | -0.0094 | -16.9992
-17 | -1.2935 | 0.06497 | -0.0136 | -19.9092
-16.5 | -1.3102 | 0.05633 | -0.0167 | -23.2594
-16 | -1.3187 | 0.04938 | -0.0187 | -26.7051
-15.5 | -1.3279 | 0.04262 | -0.0202 | -31.1567
-15 | -1.3266 | 0.03722 | -0.0212 | -35.6421
-14.5 | -1.3264 | 0.03181 | -0.0218 | -41.6976
-14 | -1.3163 | 0.02762 | -0.022 | -47.6575
-13.5 | -1.2934 | 0.0249 | -0.0217 | -51.9438
-13 | -1.2596 | 0.02332 | -0.0212 | -54.0137
-12.5 | -1.233 | 0.02147 | -0.0196 | -57.429
-12 | -1.2024 | 0.02024 | -0.0173 | -59.4071
-11.5 | -1.1687 | 0.01939 | -0.0146 | -60.2733
-11 | -1.1364 | 0.0182 | -0.0117 | -62.4396
-10.5 | -1.1019 | 0.01699 | -0.0091 | -64.8558
-10 | -1.0601 | 0.0162 | -0.0072 | -65.4383
-9.5 | -1.0197 | 0.01525 | -0.0051 | -66.8656
-9 | -0.9794 | 0.01423 | -0.0029 | -68.8264
-8.5 | -0.9345 | 0.01355 | -0.0012 | -68.9668
-8 | -0.8912 | 0.0127 | 0.0008 | -70.1732
-7.5 | -0.7785 | 0.01163 | -0.0122 | -66.939
-7 | -0.7323 | 0.01106 | -0.0106 | -66.2116
-6.5 | -0.6884 | 0.01061 | -0.0084 | -64.8822
-6 | -0.6405 | 0.0102 | -0.007 | -62.7941
-5.5 | -0.5928 | 0.00952 | -0.0057 | -62.2689
-5 | -0.5462 | 0.00869 | -0.0042 | -62.8539
-4.5 | -0.4971 | 0.0081 | -0.0031 | -61.3704
-4 | -0.4451 | 0.00778 | -0.0022 | -57.2108
-3.5 | -0.3919 | 0.00758 | -0.0016 | -51.7018
-3 | -0.3366 | 0.00755 | -0.0013 | -44.5828
-2.5 | -0.2808 | 0.00753 | -0.001 | -37.2908
-2 | -0.2247 | 0.00747 | -0.0008 | -30.0803
-1.5 | -0.169 | 0.00747 | -0.0005 | -22.6238
-1 | -0.1126 | 0.00745 | -0.0004 | -15.1141
-0.5 | -0.0565 | 0.00746 | -0.0001 | -7.5737
0 | 0 | 0.00751 | 0 | 0
0.5 | 0.0564 | 0.00746 | 0.0002 | 7.5603
1 | 0.1126 | 0.00745 | 0.0004 | 15.1141
1.5 | 0.169 | 0.00747 | 0.0005 | 22.6238
2 | 0.2247 | 0.00747 | 0.0008 | 30.0803
2.5 | 0.2808 | 0.00753 | 0.001 | 37.2908
3 | 0.3365 | 0.00755 | 0.0013 | 44.5695
3.5 | 0.3919 | 0.00758 | 0.0016 | 51.7018
4 | 0.4451 | 0.00778 | 0.0023 | 57.2108
5 | 0.5461 | 0.0087 | 0.0042 | 62.7701
5.5 | 0.5927 | 0.00953 | 0.0057 | 62.1931
6 | 0.6404 | 0.01021 | 0.007 | 62.7228
6.5 | 0.6884 | 0.01061 | 0.0084 | 64.8822
7 | 0.7323 | 0.01106 | 0.0106 | 66.2116
7.5 | 0.7786 | 0.01162 | 0.0122 | 67.0052
8 | 0.8914 | 0.01269 | -0.0009 | 70.2443
8.5 | 0.9343 | 0.01357 | 0.0012 | 68.8504
9 | 0.9793 | 0.01425 | 0.0029 | 68.7228
9.5 | 1.0202 | 0.01522 | 0.005 | 67.0302
10 | 1.0598 | 0.01623 | 0.0073 | 65.2988
10.5 | 1.1024 | 0.01697 | 0.009 | 64.9617
11 | 1.1374 | 0.01815 | 0.0116 | 62.6667
11.5 | 1.1692 | 0.01939 | 0.0145 | 60.2991
12 | 1.2023 | 0.02027 | 0.0173 | 59.3143
12.5 | 1.2343 | 0.02142 | 0.0195 | 57.6237
13 | 1.2613 | 0.02326 | 0.021 | 54.2261
13.5 | 1.2945 | 0.02487 | 0.0215 | 52.0507
14 | 1.3182 | 0.02753 | 0.0218 | 47.8823
14.5 | 1.3271 | 0.03186 | 0.0216 | 41.6541
15 | 1.3301 | 0.03699 | 0.021 | 35.9584
15.5 | 1.3298 | 0.04257 | 0.02 | 31.238
16 | 1.3222 | 0.04916 | 0.0185 | 26.8959
16.5 | 1.3141 | 0.05607 | 0.0165 | 23.4368
17 | 1.2976 | 0.06472 | 0.0133 | 20.0494
17.5 | 1.2772 | 0.07457 | 0.0091 | 17.1275
18 | 1.2522 | 0.08569 | 0.0041 | 14.6131
18.5 | 1.2142 | 0.09952 | -0.0026 | 12.2006
19 | 1.1689 | 0.11534 | -0.0104 | 10.1344
19.5 | 1.1123 | 0.13421 | -0.0202 | 8.2878
20 | 1.0708 | 0.15105 | -0.0293 | 7.089

## 35. Re 750k Mach 0.10 (1)
BIGFOIL.COM POLAR EXPORT
fxl142k
FX LIII-142 K 25 |  |  |  | Cl Max: | 1.099 | at alpha= | 12 | deg
JavaFoil+Calcfoil stall+Eppler ext transition |  |  |  | L/D Max: | 66.569 | at alpha= | 7 | deg
Re: | 750000 |  |  | Cd Min: | 0.00653 | at alpha= | -0.5 | deg
Mach: | 0.1 |  |  | Cl=0 at alpha= | 0 | deg
|  |  |  | @ Cl=0.1, Cd= | 0.0065364
|  |  |  | @ Cl=0.4, Cd= | 0.007382
|  |  |  | @ Cl=0.6, Cd= | 0.011003
alpha (deg) | Cl | Cd | Cm | Cl/Cd
-17 | -0.842 | 0.14221 | 0.007 | -5.918
-16.5 | -0.87 | 0.1326 | 0.007 | -6.565
-16 | -0.898 | 0.12353 | 0.007 | -7.269
-15.5 | -0.926 | 0.11307 | 0.007 | -8.186
-15 | -0.949 | 0.10389 | 0.007 | -9.136
-14.5 | -0.973 | 0.0938 | 0.007 | -10.37
-14 | -1.009 | 0.07614 | 0.008 | -13.257
-13.5 | -1.057 | 0.05528 | 0.008 | -19.127
-13 | -1.08 | 0.04564 | 0.008 | -23.661
-12.5 | -1.094 | 0.03859 | 0.008 | -28.338
-12 | -1.099 | 0.0335 | 0.008 | -32.793
-11.5 | -1.091 | 0.0306 | 0.008 | -35.653
-11 | -1.088 | 0.02619 | 0.007 | -41.546
-10.5 | -1.069 | 0.02411 | 0.007 | -44.328
-10 | -1.044 | 0.02242 | 0.007 | -46.554
-9.5 | -1.029 | 0.01818 | 0.007 | -56.589
-9 | -1.004 | 0.0164 | 0.006 | -61.208
-8.5 | -0.971 | 0.01525 | 0.006 | -63.666
-8 | -0.924 | 0.01458 | 0.006 | -63.378
-7.5 | -0.875 | 0.01398 | 0.005 | -62.578
-7 | -0.826 | 0.0124 | 0.005 | -66.569
-6.5 | -0.775 | 0.01251 | 0.005 | -61.96
-6 | -0.718 | 0.01204 | 0.004 | -59.616
-5.5 | -0.661 | 0.01142 | 0.004 | -57.847
-5 | -0.602 | 0.01102 | 0.004 | -54.632
-4.5 | -0.543 | 0.01052 | 0.003 | -51.652
-4 | -0.484 | 0.01022 | 0.003 | -47.347
-3.5 | -0.424 | 0.00743 | 0.003 | -57.066
-3 | -0.364 | 0.00731 | 0.002 | -49.779
-2.5 | -0.303 | 0.00713 | 0.002 | -42.573
-2 | -0.243 | 0.00674 | 0.001 | -36.039
-1.5 | -0.182 | 0.00663 | 0.001 | -27.505
-1 | -0.122 | 0.00654 | 0.001 | -18.597
-0.5 | -0.061 | 0.00653 | 0 | -9.315
0 | 0 | 0.00653 | 0 | 0
0.5 | 0.061 | 0.00653 | 0 | 9.315
1 | 0.122 | 0.00654 | -0.001 | 18.597
1.5 | 0.182 | 0.00663 | -0.001 | 27.505
2 | 0.243 | 0.00674 | -0.001 | 36.039
2.5 | 0.303 | 0.00713 | -0.002 | 42.573
3 | 0.364 | 0.00731 | -0.002 | 49.779
3.5 | 0.424 | 0.00743 | -0.003 | 57.066
4 | 0.484 | 0.01022 | -0.003 | 47.347
4.5 | 0.543 | 0.01052 | -0.003 | 51.652
5 | 0.602 | 0.01102 | -0.004 | 54.632
5.5 | 0.661 | 0.01142 | -0.004 | 57.847
6 | 0.718 | 0.01204 | -0.004 | 59.616
6.5 | 0.775 | 0.01251 | -0.005 | 61.96
7 | 0.826 | 0.0124 | -0.005 | 66.569
7.5 | 0.875 | 0.01398 | -0.005 | 62.578
8 | 0.924 | 0.01458 | -0.006 | 63.378
8.5 | 0.971 | 0.01525 | -0.006 | 63.666
9 | 1.004 | 0.0164 | -0.006 | 61.208
9.5 | 1.029 | 0.01818 | -0.007 | 56.589
10 | 1.044 | 0.02242 | -0.007 | 46.554
10.5 | 1.069 | 0.02411 | -0.007 | 44.328
11 | 1.088 | 0.02619 | -0.007 | 41.546
11.5 | 1.091 | 0.0306 | -0.008 | 35.653
12 | 1.099 | 0.0335 | -0.008 | 32.793
12.5 | 1.094 | 0.03859 | -0.008 | 28.338
13 | 1.08 | 0.04564 | -0.008 | 23.661
13.5 | 1.057 | 0.05528 | -0.008 | 19.127
14 | 1.009 | 0.07614 | -0.008 | 13.257
14.5 | 0.973 | 0.0938 | -0.007 | 10.37
15 | 0.949 | 0.10389 | -0.007 | 9.136
15.5 | 0.926 | 0.11307 | -0.007 | 8.186
16 | 0.898 | 0.12353 | -0.007 | 7.269
16.5 | 0.87 | 0.1326 | -0.007 | 6.565
17 | 0.842 | 0.14221 | -0.007 | 5.918

## 36. Re 750k Mach 0.10 (2)
BIGFOIL.COM POLAR EXPORT
fxl142k
FX LIII-142 K 25 |  |  |  | Cl Max: | 1.3159 | at alpha= | 15 | deg
XFOIL ncrit=9 |  |  |  | L/D Max: | 69.8207 | at alpha= | 8 | deg
Re: | 750000 |  |  | Cd Min: | 0.1599 | at alpha= | 20 | deg
Mach: | 0.1 |  |  | Cl=0 at alpha= | 0 | deg
|  |  |  | @ Cl=0.1, Cd= | 0.0074723
|  |  |  | @ Cl=0.4, Cd= | 0.0076391
|  |  |  | @ Cl=0.6, Cd= | 0.0097016
alpha (deg) | Cl | Cd | Cm | Cl/Cd
-19.5 | -1.0743 | 0.14317 | 0.024 | -7.5037
-19 | -1.1184 | 0.12631 | 0.015 | -8.8544
-18.5 | -1.1648 | 0.10976 | 0.0065 | -10.6122
-18 | -1.2082 | 0.09452 | -0.001 | -12.7825
-17.5 | -1.2417 | 0.08163 | -0.0071 | -15.2113
-17 | -1.2671 | 0.07064 | -0.012 | -17.9374
-16.5 | -1.2884 | 0.06089 | -0.0159 | -21.1595
-16 | -1.3001 | 0.05317 | -0.0185 | -24.4518
-15.5 | -1.3089 | 0.04626 | -0.0203 | -28.2944
-15 | -1.3128 | 0.04013 | -0.0216 | -32.7137
-14.5 | -1.3147 | 0.03439 | -0.0224 | -38.2291
-14 | -1.3087 | 0.02961 | -0.0228 | -44.1979
-13.5 | -1.2933 | 0.02596 | -0.0227 | -49.819
-13 | -1.263 | 0.02395 | -0.0222 | -52.7349
-12.5 | -1.2316 | 0.02223 | -0.0212 | -55.4026
-12 | -1.2031 | 0.02067 | -0.0192 | -58.2051
-11.5 | -1.1699 | 0.0197 | -0.0165 | -59.3858
-11 | -1.1357 | 0.01875 | -0.0136 | -60.5707
-10.5 | -1.1055 | 0.01727 | -0.0104 | -64.0127
-10 | -1.0644 | 0.01643 | -0.0083 | -64.7839
-9.5 | -1.0229 | 0.01555 | -0.0062 | -65.7814
-9 | -0.984 | 0.01441 | -0.0037 | -68.2859
-8.5 | -0.9392 | 0.01369 | -0.0019 | -68.6048
-8 | -0.8955 | 0.01285 | 0.0002 | -69.6887
-7.5 | -0.7797 | 0.01178 | -0.0133 | -66.1885
-7 | -0.7365 | 0.01117 | -0.011 | -65.9355
-6.5 | -0.6924 | 0.01071 | -0.0087 | -64.6499
-6 | -0.6439 | 0.01029 | -0.0073 | -62.5753
-5.5 | -0.5956 | 0.00963 | -0.006 | -61.8484
-4.5 | -0.5 | 0.00814 | -0.0032 | -61.4251
-3.5 | -0.3943 | 0.0076 | -0.0017 | -51.8816
-3 | -0.3386 | 0.00756 | -0.0014 | -44.7884
-2.5 | -0.2825 | 0.00756 | -0.0011 | -37.3677
-2 | -0.2261 | 0.00748 | -0.0009 | -30.2273
-1.5 | -0.1701 | 0.00748 | -0.0006 | -22.7406
-1 | -0.1134 | 0.00747 | -0.0004 | -15.1807
-0.5 | -0.0568 | 0.00747 | -0.0002 | -7.6037
0 | 0 | 0.00755 | 0 | 0
0.5 | 0.0567 | 0.00748 | 0.0002 | 7.5802
1 | 0.1133 | 0.00747 | 0.0004 | 15.1673
1.5 | 0.17 | 0.00748 | 0.0006 | 22.7273
2 | 0.2261 | 0.00748 | 0.0009 | 30.2273
2.5 | 0.2825 | 0.00756 | 0.0011 | 37.3677
3 | 0.3385 | 0.00757 | 0.0014 | 44.716
3.5 | 0.3943 | 0.00761 | 0.0017 | 51.8134
4.5 | 0.4999 | 0.00815 | 0.0032 | 61.3374
5.5 | 0.5955 | 0.00964 | 0.006 | 61.7739
6 | 0.6437 | 0.0103 | 0.0073 | 62.4951
6.5 | 0.6924 | 0.0107 | 0.0087 | 64.7103
7 | 0.7365 | 0.01117 | 0.011 | 65.9355
7.5 | 0.7798 | 0.01177 | 0.0133 | 66.2532
8 | 0.8958 | 0.01283 | -0.0002 | 69.8207
8.5 | 0.9391 | 0.0137 | 0.0019 | 68.5474
9 | 0.9839 | 0.01443 | 0.0037 | 68.1843
9.5 | 1.0235 | 0.01551 | 0.0061 | 65.9897
10 | 1.0642 | 0.01645 | 0.0084 | 64.693
10.5 | 1.106 | 0.01725 | 0.0103 | 64.1159
11 | 1.1374 | 0.01866 | 0.0134 | 60.9539
11.5 | 1.1704 | 0.0197 | 0.0164 | 59.4112
12 | 1.203 | 0.02071 | 0.0191 | 58.0879
12.5 | 1.233 | 0.02219 | 0.0211 | 55.5656
13 | 1.2646 | 0.02388 | 0.0221 | 52.9564
13.5 | 1.2944 | 0.02594 | 0.0226 | 49.8998
14 | 1.312 | 0.02939 | 0.0226 | 44.641
14.5 | 1.3156 | 0.03443 | 0.0222 | 38.2109
15 | 1.3159 | 0.03995 | 0.0214 | 32.9387
15.5 | 1.3111 | 0.04618 | 0.0201 | 28.3911
16 | 1.3038 | 0.05294 | 0.0183 | 24.6279
16.5 | 1.2917 | 0.06072 | 0.0157 | 21.2731
17 | 1.271 | 0.0704 | 0.0117 | 18.054
17.5 | 1.2455 | 0.08142 | 0.0068 | 15.2972
18 | 1.2156 | 0.09371 | 0.001 | 12.9719
18.5 | 1.1728 | 0.10884 | -0.0065 | 10.7755
19 | 1.1251 | 0.12557 | -0.015 | 8.9599
19.5 | 1.073 | 0.14408 | -0.0249 | 7.4473
20 | 1.0388 | 0.1599 | -0.0339 | 6.4966

## 37. Re 750k Mach 0.25 (1)
BIGFOIL.COM POLAR EXPORT
fxl142k
FX LIII-142 K 25 |  |  |  | Cl Max: | 1.057 | at alpha= | 11 | deg
JavaFoil+Calcfoil stall+Eppler ext transition |  |  |  | L/D Max: | 63.656 | at alpha= | 6.5 | deg
Re: | 750000 |  |  | Cd Min: | 0.00656 | at alpha= | -0.5 | deg
Mach: | 0.25 |  |  | Cl=0 at alpha= | 0 | deg
|  |  |  | @ Cl=0.1, Cd= | 0.006566
|  |  |  | @ Cl=0.4, Cd= | 0.0074354
|  |  |  | @ Cl=0.6, Cd= | 0.01116
alpha (deg) | Cl | Cd | Cm | Cl/Cd
-16 | -0.61 | 0.14899 | 0.005 | -4.091
-15.5 | -0.673 | 0.13724 | 0.006 | -4.903
-15 | -0.73 | 0.12765 | 0.005 | -5.715
-14.5 | -0.781 | 0.11733 | 0.006 | -6.66
-14 | -0.83 | 0.10659 | 0.006 | -7.789
-13.5 | -0.874 | 0.09565 | 0.006 | -9.139
-13 | -0.913 | 0.08396 | 0.006 | -10.878
-12.5 | -0.982 | 0.05783 | 0.007 | -16.987
-12 | -1.027 | 0.04353 | 0.008 | -23.593
-11.5 | -1.048 | 0.03633 | 0.008 | -28.852
-11 | -1.057 | 0.03131 | 0.007 | -33.742
-10.5 | -1.049 | 0.02847 | 0.007 | -36.842
-10 | -1.044 | 0.02447 | 0.007 | -42.67
-9.5 | -1.021 | 0.02255 | 0.007 | -45.262
-9 | -1.006 | 0.01836 | 0.006 | -54.788
-8.5 | -0.979 | 0.01645 | 0.006 | -59.524
-8 | -0.943 | 0.01527 | 0.006 | -61.74
-7.5 | -0.894 | 0.01456 | 0.006 | -61.377
-7 | -0.84 | 0.01393 | 0.005 | -60.345
-6.5 | -0.789 | 0.0124 | 0.005 | -63.656
-6 | -0.736 | 0.01241 | 0.005 | -59.302
-5.5 | -0.677 | 0.01194 | 0.004 | -56.729
-5 | -0.618 | 0.01134 | 0.004 | -54.53
-4.5 | -0.558 | 0.01074 | 0.003 | -51.916
-4 | -0.497 | 0.01041 | 0.003 | -47.728
-3.5 | -0.435 | 0.00751 | 0.003 | -57.962
-3 | -0.374 | 0.00738 | 0.002 | -50.611
-2.5 | -0.312 | 0.00722 | 0.002 | -43.208
-2 | -0.25 | 0.00683 | 0.002 | -36.545
-1.5 | -0.187 | 0.00668 | 0.001 | -28.023
-1 | -0.125 | 0.00657 | 0.001 | -19.006
-0.5 | -0.062 | 0.00656 | 0 | -9.526
0 | 0 | 0.00656 | 0 | 0
0.5 | 0.062 | 0.00656 | 0 | 9.526
1 | 0.125 | 0.00657 | -0.001 | 19.006
1.5 | 0.187 | 0.00668 | -0.001 | 28.023
2 | 0.25 | 0.00683 | -0.002 | 36.545
2.5 | 0.312 | 0.00722 | -0.002 | 43.208
3 | 0.374 | 0.00738 | -0.002 | 50.611
3.5 | 0.435 | 0.00751 | -0.003 | 57.962
4 | 0.497 | 0.01041 | -0.003 | 47.728
4.5 | 0.558 | 0.01074 | -0.003 | 51.916
5 | 0.618 | 0.01134 | -0.004 | 54.53
5.5 | 0.677 | 0.01194 | -0.004 | 56.729
6 | 0.736 | 0.01241 | -0.005 | 59.302
6.5 | 0.789 | 0.0124 | -0.005 | 63.656
7 | 0.84 | 0.01393 | -0.005 | 60.345
7.5 | 0.894 | 0.01456 | -0.006 | 61.377
8 | 0.943 | 0.01527 | -0.006 | 61.74
8.5 | 0.979 | 0.01645 | -0.006 | 59.524
9 | 1.006 | 0.01836 | -0.006 | 54.788
9.5 | 1.021 | 0.02255 | -0.007 | 45.262
10 | 1.044 | 0.02447 | -0.007 | 42.67
10.5 | 1.049 | 0.02856 | -0.007 | 36.729
11 | 1.057 | 0.03131 | -0.007 | 33.742
11.5 | 1.048 | 0.03633 | -0.008 | 28.852
12 | 1.027 | 0.04353 | -0.008 | 23.593
12.5 | 0.983 | 0.05765 | -0.007 | 17.048
13 | 0.913 | 0.08386 | -0.006 | 10.893
13.5 | 0.874 | 0.09565 | -0.006 | 9.139
14 | 0.829 | 0.10761 | -0.006 | 7.708
14.5 | 0.781 | 0.118 | -0.005 | 6.617
15 | 0.729 | 0.12776 | -0.005 | 5.708
15.5 | 0.673 | 0.13724 | -0.006 | 4.903
16 | 0.61 | 0.14901 | -0.005 | 4.09

## 38. Re 750k Mach 0.25 (2)
BIGFOIL.COM POLAR EXPORT
fxl142k
FX LIII-142 K 25 |  |  |  | Cl Max: | 1.2611 | at alpha= | 13.5 | deg
XFOIL ncrit=9 |  |  |  | L/D Max: | 66.6958 | at alpha= | 8 | deg
Re: | 750000 |  |  | Cd Min: | 0.15222 | at alpha= | -18.5 | deg
Mach: | 0.25 |  |  | Cl=0 at alpha= | 0 | deg
|  |  |  | @ Cl=0.1, Cd= | 0.0075829
|  |  |  | @ Cl=0.4, Cd= | 0.0077643
|  |  |  | @ Cl=0.6, Cd= | 0.0099066
alpha (deg) | Cl | Cd | Cm | Cl/Cd
-18.5 | -0.9917 | 0.15222 | 0.0268 | -6.5149
-18 | -1.025 | 0.13685 | 0.0181 | -7.49
-17.5 | -1.0662 | 0.12087 | 0.0095 | -8.821
-17 | -1.1083 | 0.10544 | 0.0015 | -10.5112
-16.5 | -1.1509 | 0.09054 | -0.006 | -12.7115
-16 | -1.1833 | 0.0779 | -0.0122 | -15.19
-15.5 | -1.2113 | 0.06659 | -0.0173 | -18.1904
-15 | -1.2287 | 0.05741 | -0.021 | -21.4022
-14.5 | -1.2487 | 0.04878 | -0.0237 | -25.5986
-14 | -1.2585 | 0.04171 | -0.0253 | -30.1726
-13.5 | -1.2594 | 0.0358 | -0.0262 | -35.1788
-13 | -1.2567 | 0.03037 | -0.0266 | -41.3797
-12.5 | -1.2386 | 0.0266 | -0.0264 | -46.5639
-12 | -1.2026 | 0.02455 | -0.026 | -48.9857
-11.5 | -1.1715 | 0.02238 | -0.025 | -52.3458
-11 | -1.1367 | 0.02086 | -0.0232 | -54.4919
-10.5 | -1.1113 | 0.01928 | -0.0192 | -57.64
-10 | -1.0818 | 0.0179 | -0.0152 | -60.4358
-9.5 | -1.0411 | 0.01693 | -0.0124 | -61.4944
-9 | -1.0054 | 0.01556 | -0.0089 | -64.6144
-8.5 | -0.9633 | 0.01454 | -0.0061 | -66.2517
-8 | -0.9142 | 0.01371 | -0.0044 | -66.6813
-7.5 | -0.7997 | 0.01247 | -0.0167 | -64.1299
-7 | -0.7567 | 0.01188 | -0.0136 | -63.6953
-6.5 | -0.7133 | 0.01125 | -0.0107 | -63.4044
-6 | -0.6635 | 0.0107 | -0.0091 | -62.0093
-5.5 | -0.6125 | 0.01012 | -0.0076 | -60.5237
-5 | -0.5642 | 0.00925 | -0.0059 | -60.9946
-4.5 | -0.5155 | 0.00844 | -0.0042 | -61.0782
-4 | -0.4624 | 0.00801 | -0.0031 | -57.7278
-3.5 | -0.4076 | 0.00778 | -0.0022 | -52.3907
-3 | -0.3502 | 0.00767 | -0.0017 | -45.6584
-2.5 | -0.2916 | 0.00767 | -0.0014 | -38.0183
-2 | -0.2334 | 0.00761 | -0.0011 | -30.6702
-1.5 | -0.1756 | 0.00756 | -0.0007 | -23.2275
-1 | -0.1173 | 0.00758 | -0.0004 | -15.4749
-0.5 | -0.0585 | 0.00758 | -0.0002 | -7.7177
0 | 0 | 0.00759 | 0 | 0
0.5 | 0.0584 | 0.00759 | 0.0002 | 7.6943
1 | 0.1173 | 0.00758 | 0.0004 | 15.4749
1.5 | 0.1755 | 0.00756 | 0.0008 | 23.2143
2 | 0.2334 | 0.00761 | 0.0011 | 30.6702
2.5 | 0.2915 | 0.00767 | 0.0014 | 38.0052
3 | 0.3501 | 0.00766 | 0.0017 | 45.705
3.5 | 0.4075 | 0.00778 | 0.0022 | 52.3779
4 | 0.4624 | 0.00801 | 0.0031 | 57.7278
4.5 | 0.5153 | 0.00845 | 0.0042 | 60.9822
5 | 0.5641 | 0.00926 | 0.0059 | 60.9179
5.5 | 0.6124 | 0.01013 | 0.0076 | 60.4541
6 | 0.6634 | 0.01071 | 0.0091 | 61.9421
6.5 | 0.7134 | 0.01125 | 0.0107 | 63.4133
7 | 0.7568 | 0.01187 | 0.0136 | 63.7574
7.5 | 0.7998 | 0.01247 | 0.0167 | 64.1379
8 | 0.9144 | 0.01371 | 0.0044 | 66.6958
8.5 | 0.9632 | 0.01455 | 0.0061 | 66.1993
9 | 1.0058 | 0.01554 | 0.0089 | 64.7233
9.5 | 1.0407 | 0.01696 | 0.0124 | 61.362
10 | 1.0819 | 0.01791 | 0.0152 | 60.4076
10.5 | 1.1119 | 0.01927 | 0.0191 | 57.7011
11 | 1.1354 | 0.02098 | 0.0232 | 54.1182
11.5 | 1.1723 | 0.02237 | 0.0249 | 52.405
12 | 1.2009 | 0.02476 | 0.0259 | 48.5016
12.5 | 1.2402 | 0.02652 | 0.0263 | 46.7647
13 | 1.2571 | 0.03044 | 0.0264 | 41.2976
13.5 | 1.2611 | 0.03576 | 0.026 | 35.2657
14 | 1.261 | 0.04161 | 0.0251 | 30.3052
14.5 | 1.2505 | 0.04877 | 0.0235 | 25.6408
15 | 1.2312 | 0.05732 | 0.0207 | 21.4794
15.5 | 1.2137 | 0.06653 | 0.017 | 18.2429
16 | 1.186 | 0.07783 | 0.0119 | 15.2383
16.5 | 1.1535 | 0.09051 | 0.0057 | 12.7444
17 | 1.1119 | 0.10526 | -0.0018 | 10.5634
17.5 | 1.0679 | 0.12106 | -0.01 | 8.8212
18 | 1.0289 | 0.13663 | -0.0184 | 7.5306
18.5 | 0.9947 | 0.1522 | -0.0271 | 6.5355

## 39. Re 750k Mach 0.50 (1)
BIGFOIL.COM POLAR EXPORT
fxl142k
FX LIII-142 K 25 |  |  |  | Cl Max: | 1.101 | at alpha= | 20 | deg
JavaFoil+Calcfoil stall+Eppler ext transition |  |  |  | L/D Max: | 52.48 | at alpha= | 6 | deg
Re: | 750000 |  |  | Cd Min: | 0.00668 | at alpha= | 0 | deg
Mach: | 0.5 |  |  | Cl=0 at alpha= | 0 | deg
|  |  |  | @ Cl=0.1, Cd= | 0.0067571
|  |  |  | @ Cl=0.4, Cd= | 0.0093439
|  |  |  | @ Cl=0.6, Cd= | 0.011962
alpha (deg) | Cl | Cd | Cm | Cl/Cd
-20 | -1.101 | 0.22064 | 0.01 | -4.991
-19.5 | -1.071 | 0.21169 | 0.009 | -5.061
-19 | -1.045 | 0.20473 | 0.009 | -5.103
-18.5 | -1.016 | 0.19943 | 0.008 | -5.093
-18 | -0.988 | 0.19095 | 0.008 | -5.176
-17.5 | -0.962 | 0.1869 | 0.008 | -5.146
-17 | -0.935 | 0.17878 | 0.008 | -5.23
-16.5 | -0.909 | 0.17686 | 0.007 | -5.138
-16 | -0.882 | 0.17156 | 0.007 | -5.141
-15.5 | -0.853 | 0.16451 | 0.007 | -5.187
-15 | -0.826 | 0.159 | 0.006 | -5.194
-14.5 | -0.797 | 0.1518 | 0.006 | -5.251
-14 | -0.77 | 0.14599 | 0.006 | -5.275
-13.5 | -0.743 | 0.14269 | 0.005 | -5.208
-13 | -0.716 | 0.13922 | 0.005 | -5.144
-12.5 | -0.689 | 0.1356 | 0.005 | -5.083
-12 | -0.661 | 0.12622 | 0.005 | -5.239
-11.5 | -0.634 | 0.11903 | 0.004 | -5.323
-11 | -0.607 | 0.11726 | 0.004 | -5.174
-10.5 | -0.578 | 0.10694 | 0.004 | -5.408
-10 | -0.554 | 0.08833 | 0.004 | -6.269
-9.5 | -0.523 | 0.08554 | 0.003 | -6.11
-9 | -0.884 | 0.03888 | 0.006 | -22.741
-8.5 | -0.955 | 0.02944 | 0.006 | -32.452
-8 | -0.961 | 0.02253 | 0.006 | -42.659
-7.5 | -0.93 | 0.02048 | 0.006 | -45.389
-7 | -0.895 | 0.01781 | 0.006 | -50.251
-6.5 | -0.841 | 0.01676 | 0.005 | -50.198
-6 | -0.794 | 0.01514 | 0.005 | -52.447
-5.5 | -0.74 | 0.01412 | 0.005 | -52.386
-5 | -0.677 | 0.01341 | 0.004 | -50.466
-4.5 | -0.616 | 0.01202 | 0.004 | -51.219
-4 | -0.553 | 0.01184 | 0.003 | -46.681
-3.5 | -0.485 | 0.01137 | 0.003 | -42.684
-3 | -0.417 | 0.00995 | 0.003 | -41.919
-2.5 | -0.348 | 0.00757 | 0.002 | -45.96
-2 | -0.279 | 0.00741 | 0.002 | -37.647
-1.5 | -0.209 | 0.00707 | 0.001 | -29.61
-1 | -0.14 | 0.00681 | 0.001 | -20.499
-0.5 | -0.07 | 0.0067 | 0 | -10.424
0 | 0 | 0.00668 | 0 | 0
0.5 | 0.07 | 0.00671 | 0 | 10.41
1 | 0.14 | 0.00682 | -0.001 | 20.472
1.5 | 0.209 | 0.00707 | -0.001 | 29.61
2 | 0.279 | 0.00732 | -0.002 | 38.099
2.5 | 0.348 | 0.00749 | -0.002 | 46.493
3 | 0.417 | 0.00995 | -0.003 | 41.919
3.5 | 0.485 | 0.01137 | -0.003 | 42.684
4 | 0.553 | 0.01185 | -0.003 | 46.666
4.5 | 0.616 | 0.012 | -0.004 | 51.312
5 | 0.677 | 0.01339 | -0.004 | 50.578
5.5 | 0.74 | 0.01412 | -0.005 | 52.386
6 | 0.794 | 0.01513 | -0.005 | 52.48
6.5 | 0.841 | 0.01669 | -0.005 | 50.389
7 | 0.895 | 0.01776 | -0.006 | 50.406
7.5 | 0.929 | 0.02054 | -0.006 | 45.254
8 | 0.961 | 0.02268 | -0.006 | 42.373
8.5 | 0.955 | 0.02932 | -0.006 | 32.591
9 | 0.883 | 0.0394 | -0.006 | 22.405
9.5 | 0.523 | 0.08592 | -0.003 | 6.084
10 | 0.554 | 0.08894 | -0.004 | 6.226
10.5 | 0.578 | 0.11004 | -0.004 | 5.256
11 | 0.607 | 0.1143 | -0.004 | 5.308
11.5 | 0.634 | 0.12289 | -0.004 | 5.156
12 | 0.661 | 0.12719 | -0.005 | 5.199
12.5 | 0.689 | 0.13025 | -0.005 | 5.292
13 | 0.716 | 0.13822 | -0.005 | 5.182
13.5 | 0.743 | 0.14178 | -0.005 | 5.241
14 | 0.77 | 0.14597 | -0.006 | 5.275
14.5 | 0.797 | 0.15178 | -0.006 | 5.252
15 | 0.826 | 0.15907 | -0.006 | 5.192
15.5 | 0.853 | 0.1638 | -0.007 | 5.209
16 | 0.882 | 0.1721 | -0.007 | 5.124
16.5 | 0.909 | 0.17741 | -0.007 | 5.122
17 | 0.935 | 0.17912 | -0.008 | 5.221
17.5 | 0.962 | 0.18726 | -0.008 | 5.136
18 | 0.988 | 0.19483 | -0.008 | 5.073
18.5 | 1.016 | 0.19895 | -0.008 | 5.105
19 | 1.045 | 0.20448 | -0.009 | 5.109
19.5 | 1.071 | 0.21138 | -0.009 | 5.069
20 | 1.101 | 0.21852 | -0.01 | 5.039

## 40. Re 750k Mach 0.50 (2)
BIGFOIL.COM POLAR EXPORT
fxl142k
FX LIII-142 K 25 |  |  |  | Cl Max: | 1.0594 | at alpha= | 11 | deg
XFOIL ncrit=9 |  |  |  | L/D Max: | 58.2149 | at alpha= | 5.5 | deg
Re: | 750000 |  |  | Cd Min: | 0.17549 | at alpha= | 16 | deg
Mach: | 0.5 |  |  | Cl=0 at alpha= | 0 | deg
|  |  |  | @ Cl=0.1, Cd= | 0.0080099
|  |  |  | @ Cl=0.4, Cd= | 0.0082087
|  |  |  | @ Cl=0.6, Cd= | 0.010663
alpha (deg) | Cl | Cd | Cm | Cl/Cd
-14.5 | -0.8347 | 0.13368 | 0.0124 | -6.244
-14 | -0.8864 | 0.1162 | 0.0017 | -7.6282
-13.5 | -0.9242 | 0.10184 | -0.0067 | -9.075
-13 | -0.9562 | 0.08873 | -0.0141 | -10.7765
-12.5 | -0.9884 | 0.0762 | -0.0211 | -12.9711
-12 | -1.02 | 0.06448 | -0.0273 | -15.8189
-11.5 | -1.0487 | 0.054 | -0.0319 | -19.4204
-11 | -1.0588 | 0.04606 | -0.0341 | -22.9874
-10.5 | -1.0557 | 0.03964 | -0.0348 | -26.6322
-10 | -1.0415 | 0.0344 | -0.0348 | -30.2762
-9.5 | -1.0192 | 0.03 | -0.0342 | -33.9733
-9 | -1.0011 | 0.02555 | -0.0331 | -39.182
-8.5 | -0.9751 | 0.02186 | -0.0317 | -44.6066
-8 | -0.8635 | 0.01794 | -0.0451 | -48.1327
-7.5 | -0.8563 | 0.01619 | -0.0363 | -52.8907
-7 | -0.8301 | 0.01495 | -0.029 | -55.5251
-6.5 | -0.786 | 0.01391 | -0.024 | -56.5061
-5.5 | -0.6881 | 0.01182 | -0.0158 | -58.2149
-5 | -0.6318 | 0.0111 | -0.0129 | -56.9189
-4.5 | -0.576 | 0.0103 | -0.0102 | -55.9223
-4 | -0.5237 | 0.00917 | -0.0073 | -57.1101
-3.5 | -0.4646 | 0.00854 | -0.0053 | -54.4028
-3 | -0.4007 | 0.00821 | -0.0039 | -48.8063
-2.5 | -0.3348 | 0.00807 | -0.003 | -41.487
-2 | -0.2676 | 0.00803 | -0.0022 | -33.325
-1.5 | -0.2005 | 0.00804 | -0.0016 | -24.9378
-1 | -0.134 | 0.00803 | -0.001 | -16.6874
-0.5 | -0.067 | 0.008 | -0.0005 | -8.375
0 | 0 | 0.008 | 0 | 0
0.5 | 0.067 | 0.008 | 0.0005 | 8.375
1 | 0.1339 | 0.00802 | 0.001 | 16.6958
1.5 | 0.2005 | 0.00803 | 0.0017 | 24.9689
2 | 0.2676 | 0.00803 | 0.0023 | 33.325
2.5 | 0.3348 | 0.00807 | 0.003 | 41.487
3 | 0.4006 | 0.00821 | 0.0039 | 48.7942
3.5 | 0.4644 | 0.00855 | 0.0053 | 54.3158
4 | 0.5236 | 0.00917 | 0.0074 | 57.0992
4.5 | 0.5757 | 0.01032 | 0.0102 | 55.7849
5 | 0.6317 | 0.01111 | 0.0129 | 56.8587
5.5 | 0.6881 | 0.01182 | 0.0158 | 58.2149
6 | 0.7401 | 0.01276 | 0.0194 | 58.0016
6.5 | 0.7859 | 0.01392 | 0.024 | 56.4583
7 | 0.8304 | 0.01495 | 0.0289 | 55.5452
7.5 | 0.8574 | 0.01616 | 0.0362 | 53.0569
8 | 0.8641 | 0.01793 | 0.0451 | 48.193
9 | 1.0012 | 0.02556 | 0.0332 | 39.1706
9.5 | 1.0144 | 0.03035 | 0.0342 | 33.4234
10 | 1.0412 | 0.03446 | 0.0348 | 30.2147
10.5 | 1.0519 | 0.03998 | 0.0346 | 26.3107
11 | 1.0594 | 0.04612 | 0.0338 | 22.9705
11.5 | 1.0494 | 0.05408 | 0.0317 | 19.4046
12 | 1.0202 | 0.06462 | 0.027 | 15.7877
12.5 | 0.9921 | 0.07604 | 0.021 | 13.0471
13 | 0.9601 | 0.08857 | 0.014 | 10.84
13.5 | 0.9247 | 0.10205 | 0.0063 | 9.0612
14 | 0.8909 | 0.11588 | -0.0017 | 7.6881
14.5 | 0.8407 | 0.13309 | -0.0123 | 6.3168
15 | 0.818 | 0.14726 | -0.0206 | 5.5548
15.5 | 0.7847 | 0.165 | -0.0312 | 4.7558
16 | 0.7908 | 0.17549 | -0.0372 | 4.5062

## 41. Re 1M Mach 0.00 (1)
BIGFOIL.COM POLAR EXPORT
fxl142k
FX LIII-142 K 25 |  |  |  | Cl Max: | 1.113 | at alpha= | 12.5 | deg
JavaFoil+Calcfoil stall+Eppler ext transition |  |  |  | L/D Max: | 72.793 | at alpha= | 7.5 | deg
Re: | 1000000 |  |  | Cd Min: | 0.0061 | at alpha= | -0.5 | deg
Mach: | 0 |  |  | Cl=0 at alpha= | 0 | deg
|  |  |  | @ Cl=0.1, Cd= | 0.0061325
|  |  |  | @ Cl=0.4, Cd= | 0.0069333
|  |  |  | @ Cl=0.6, Cd= | 0.010386
alpha (deg) | Cl | Cd | Cm | Cl/Cd
-17.5 | -0.86 | 0.14104 | 0.007 | -6.095
-17 | -0.889 | 0.13017 | 0.007 | -6.83
-16.5 | -0.914 | 0.12163 | 0.007 | -7.514
-16 | -0.938 | 0.11255 | 0.007 | -8.335
-15.5 | -0.962 | 0.10272 | 0.007 | -9.37
-15 | -0.993 | 0.08814 | 0.008 | -11.27
-14.5 | -1.031 | 0.07054 | 0.008 | -14.617
-14 | -1.072 | 0.05362 | 0.008 | -19.988
-13.5 | -1.09 | 0.04604 | 0.008 | -23.671
-13 | -1.105 | 0.03912 | 0.008 | -28.244
-12.5 | -1.113 | 0.03384 | 0.008 | -32.879
-12 | -1.108 | 0.03084 | 0.008 | -35.916
-11.5 | -1.108 | 0.0264 | 0.008 | -41.97
-11 | -1.092 | 0.02418 | 0.007 | -45.175
-10.5 | -1.071 | 0.02246 | 0.007 | -47.692
-10 | -1.059 | 0.01922 | 0.007 | -55.119
-9.5 | -1.04 | 0.0161 | 0.007 | -64.589
-9 | -1.011 | 0.01493 | 0.006 | -67.679
-8.5 | -0.969 | 0.01423 | 0.006 | -68.059
-8 | -0.922 | 0.01363 | 0.006 | -67.616
-7.5 | -0.876 | 0.01204 | 0.005 | -72.793
-7 | -0.827 | 0.01223 | 0.005 | -67.647
-6.5 | -0.771 | 0.01172 | 0.005 | -65.832
-6 | -0.715 | 0.01113 | 0.004 | -64.265
-5.5 | -0.658 | 0.01074 | 0.004 | -61.218
-5 | -0.599 | 0.01038 | 0.004 | -57.709
-4.5 | -0.541 | 0.00992 | 0.003 | -54.469
-4 | -0.481 | 0.00965 | 0.003 | -49.885
-3.5 | -0.422 | 0.00697 | 0.003 | -60.466
-3 | -0.362 | 0.00687 | 0.002 | -52.686
-2.5 | -0.302 | 0.00676 | 0.002 | -44.697
-2 | -0.242 | 0.00652 | 0.001 | -37.066
-1.5 | -0.181 | 0.00625 | 0.001 | -29.037
-1 | -0.121 | 0.00615 | 0.001 | -19.662
-0.5 | -0.061 | 0.0061 | 0 | -9.927
0 | 0 | 0.0061 | 0 | 0
0.5 | 0.061 | 0.0061 | 0 | 9.927
1 | 0.121 | 0.00615 | -0.001 | 19.662
1.5 | 0.181 | 0.00625 | -0.001 | 29.037
2 | 0.242 | 0.00652 | -0.001 | 37.066
2.5 | 0.302 | 0.00676 | -0.002 | 44.697
3 | 0.362 | 0.00687 | -0.002 | 52.686
3.5 | 0.422 | 0.00697 | -0.003 | 60.466
4 | 0.481 | 0.00965 | -0.003 | 49.885
4.5 | 0.541 | 0.00992 | -0.003 | 54.469
5 | 0.599 | 0.01038 | -0.004 | 57.709
5.5 | 0.658 | 0.01074 | -0.004 | 61.218
6 | 0.715 | 0.01113 | -0.004 | 64.265
6.5 | 0.771 | 0.01172 | -0.005 | 65.832
7 | 0.827 | 0.01223 | -0.005 | 67.647
7.5 | 0.876 | 0.01204 | -0.005 | 72.793
8 | 0.922 | 0.01363 | -0.006 | 67.616
8.5 | 0.969 | 0.01423 | -0.006 | 68.059
9 | 1.011 | 0.01493 | -0.006 | 67.679
9.5 | 1.04 | 0.0161 | -0.007 | 64.589
10 | 1.059 | 0.01922 | -0.007 | 55.119
10.5 | 1.071 | 0.02246 | -0.007 | 47.692
11 | 1.092 | 0.02418 | -0.007 | 45.175
11.5 | 1.108 | 0.0264 | -0.008 | 41.97
12 | 1.108 | 0.03084 | -0.008 | 35.916
12.5 | 1.113 | 0.03384 | -0.008 | 32.879
13 | 1.105 | 0.03912 | -0.008 | 28.244
13.5 | 1.09 | 0.04604 | -0.008 | 23.671
14 | 1.072 | 0.05362 | -0.008 | 19.988
14.5 | 1.031 | 0.07054 | -0.008 | 14.617
15 | 0.993 | 0.08814 | -0.008 | 11.27
15.5 | 0.962 | 0.10272 | -0.007 | 9.37
16 | 0.938 | 0.11255 | -0.007 | 8.335
16.5 | 0.914 | 0.12163 | -0.007 | 7.514
17 | 0.889 | 0.13017 | -0.007 | 6.83
17.5 | 0.86 | 0.14104 | -0.007 | 6.095

## 42. Re 1M Mach 0.00 (2)
BIGFOIL.COM POLAR EXPORT
fxl142k
FX LIII-142 K 25 |  |  |  | Cl Max: | 1.3621 | at alpha= | 16 | deg
XFOIL ncrit=9 |  |  |  | L/D Max: | 76.1347 | at alpha= | 8.5 | deg
Re: | 1000000 |  |  | Cd Min: | 0.14324 | at alpha= | -20 | deg
Mach: | 0 |  |  | Cl=0 at alpha= | 0 | deg
|  |  |  | @ Cl=0.1, Cd= | 0.0067477
|  |  |  | @ Cl=0.4, Cd= | 0.0071649
|  |  |  | @ Cl=0.6, Cd= | 0.0093427
alpha (deg) | Cl | Cd | Cm | Cl/Cd
-20 | -1.1127 | 0.14324 | 0.0257 | -7.7681
-19.5 | -1.1702 | 0.12386 | 0.0154 | -9.4478
-19 | -1.2235 | 0.10632 | 0.0065 | -11.5077
-18.5 | -1.2662 | 0.09142 | -0.0007 | -13.8504
-18 | -1.3006 | 0.07867 | -0.0067 | -16.5324
-17.5 | -1.3238 | 0.06824 | -0.0112 | -19.3992
-17 | -1.3405 | 0.05936 | -0.0146 | -22.5825
-16.5 | -1.3529 | 0.05173 | -0.017 | -26.1531
-16 | -1.3582 | 0.04534 | -0.0186 | -29.9559
-15.5 | -1.3607 | 0.03948 | -0.0197 | -34.4656
-15 | -1.3563 | 0.03448 | -0.0204 | -39.3358
-14.5 | -1.3506 | 0.02973 | -0.0208 | -45.4289
-14 | -1.3389 | 0.02577 | -0.0208 | -51.9558
-13.5 | -1.3304 | 0.02212 | -0.0195 | -60.1447
-13 | -1.3068 | 0.02022 | -0.0173 | -64.6291
-12.5 | -1.2778 | 0.01901 | -0.0145 | -67.2173
-12 | -1.2413 | 0.01821 | -0.0121 | -68.1658
-11.5 | -1.2054 | 0.01711 | -0.0098 | -70.45
-11 | -1.163 | 0.01638 | -0.0081 | -71.0012
-10.5 | -1.1175 | 0.01583 | -0.0067 | -70.5938
-10 | -1.0792 | 0.01469 | -0.0044 | -73.4649
-9.5 | -1.0353 | 0.01393 | -0.0027 | -74.3216
-9 | -0.989 | 0.01333 | -0.0012 | -74.1935
-8.5 | -0.9491 | 0.01248 | 0.0015 | -76.0497
-8 | -0.8255 | 0.01163 | -0.0139 | -70.9802
-7.5 | -0.7829 | 0.01123 | -0.0114 | -69.715
-7 | -0.7393 | 0.01077 | -0.0091 | -68.6444
-6.5 | -0.6928 | 0.01018 | -0.0075 | -68.055
-6 | -0.6426 | 0.00974 | -0.0065 | -65.9754
-5.5 | -0.5924 | 0.00927 | -0.0055 | -63.9051
-5 | -0.5446 | 0.00858 | -0.0042 | -63.4732
-4.5 | -0.4964 | 0.00788 | -0.0029 | -62.9949
-4 | -0.4454 | 0.00743 | -0.002 | -59.9462
-3.5 | -0.3923 | 0.00711 | -0.0014 | -55.1758
-3 | -0.3377 | 0.00692 | -0.001 | -48.8006
-2 | -0.2254 | 0.00681 | -0.0007 | -33.0984
-1.5 | -0.1694 | 0.00678 | -0.0004 | -24.9853
-1 | -0.1134 | 0.00675 | -0.0002 | -16.8
-0.5 | -0.0568 | 0.00674 | -0.0001 | -8.4273
0 | 0 | 0.00679 | 0 | 0
0.5 | 0.0567 | 0.00674 | 0.0001 | 8.4125
1 | 0.1133 | 0.00675 | 0.0002 | 16.7852
1.5 | 0.1693 | 0.00679 | 0.0005 | 24.9337
2 | 0.2254 | 0.00681 | 0.0007 | 33.0984
3 | 0.3377 | 0.00693 | 0.001 | 48.7302
3.5 | 0.3923 | 0.00712 | 0.0014 | 55.0983
4 | 0.4454 | 0.00743 | 0.0021 | 59.9462
4.5 | 0.4961 | 0.0079 | 0.003 | 62.7975
5 | 0.5444 | 0.00859 | 0.0042 | 63.376
5.5 | 0.5924 | 0.00927 | 0.0055 | 63.9051
6 | 0.6426 | 0.00975 | 0.0065 | 65.9077
6.5 | 0.6928 | 0.01017 | 0.0075 | 68.1219
7 | 0.7393 | 0.01077 | 0.0091 | 68.6444
7.5 | 0.783 | 0.01123 | 0.0114 | 69.724
8 | 0.8255 | 0.01163 | 0.0139 | 70.9802
8.5 | 0.9494 | 0.01247 | -0.0015 | 76.1347
9 | 0.9888 | 0.01335 | 0.0013 | 74.0674
9.5 | 1.0354 | 0.01392 | 0.0027 | 74.3822
10 | 1.0795 | 0.01467 | 0.0043 | 73.5855
10.5 | 1.1173 | 0.01585 | 0.0067 | 70.4921
11 | 1.1629 | 0.0164 | 0.0081 | 70.9085
11.5 | 1.2056 | 0.01711 | 0.0097 | 70.4617
12 | 1.2422 | 0.01817 | 0.012 | 68.3654
12.5 | 1.2788 | 0.01899 | 0.0143 | 67.3407
13 | 1.3077 | 0.02021 | 0.0172 | 64.7056
13.5 | 1.3315 | 0.0221 | 0.0194 | 60.2489
14 | 1.3427 | 0.02551 | 0.0206 | 52.6343
14.5 | 1.3521 | 0.0297 | 0.0206 | 45.5253
15 | 1.359 | 0.03434 | 0.0202 | 39.5748
15.5 | 1.3619 | 0.03953 | 0.0194 | 34.4523
16 | 1.3621 | 0.04512 | 0.0183 | 30.1884
16.5 | 1.3568 | 0.0515 | 0.0167 | 26.3456
17 | 1.3443 | 0.05914 | 0.0143 | 22.7308
17.5 | 1.3275 | 0.06802 | 0.0108 | 19.5163
18 | 1.3078 | 0.07792 | 0.0066 | 16.7839
18.5 | 1.2759 | 0.09026 | 0.0009 | 14.1358
19 | 1.2313 | 0.1054 | -0.0065 | 11.6822
19.5 | 1.1712 | 0.12424 | -0.0161 | 9.4269
20 | 1.1159 | 0.14321 | -0.0261 | 7.7921

## 43. Re 1M Mach 0.10 (1)
BIGFOIL.COM POLAR EXPORT
fxl142k
FX LIII-142 K 25 |  |  |  | Cl Max: | 1.102 | at alpha= | 12 | deg
JavaFoil+Calcfoil stall+Eppler ext transition |  |  |  | L/D Max: | 72.549 | at alpha= | 7.5 | deg
Re: | 1000000 |  |  | Cd Min: | 0.0061 | at alpha= | -0.5 | deg
Mach: | 0.1 |  |  | Cl=0 at alpha= | 0 | deg
|  |  |  | @ Cl=0.1, Cd= | 0.0061384
|  |  |  | @ Cl=0.4, Cd= | 0.006946
|  |  |  | @ Cl=0.6, Cd= | 0.010414
alpha (deg) | Cl | Cd | Cm | Cl/Cd
-17 | -0.844 | 0.13652 | 0.007 | -6.185
-16.5 | -0.876 | 0.12537 | 0.007 | -6.99
-16 | -0.904 | 0.11668 | 0.007 | -7.745
-15.5 | -0.931 | 0.1072 | 0.007 | -8.681
-15 | -0.957 | 0.09709 | 0.007 | -9.852
-14.5 | -0.993 | 0.08054 | 0.008 | -12.333
-14 | -1.039 | 0.06107 | 0.008 | -17.006
-13.5 | -1.073 | 0.04786 | 0.008 | -22.428
-13 | -1.092 | 0.04052 | 0.008 | -26.949
-12.5 | -1.097 | 0.03627 | 0.008 | -30.247
-12 | -1.102 | 0.03158 | 0.008 | -34.879
-11.5 | -1.093 | 0.02894 | 0.008 | -37.769
-11 | -1.091 | 0.02465 | 0.007 | -44.238
-10.5 | -1.071 | 0.02272 | 0.007 | -47.141
-10 | -1.061 | 0.01946 | 0.007 | -54.511
-9.5 | -1.042 | 0.0163 | 0.007 | -63.893
-9 | -1.013 | 0.01509 | 0.006 | -67.146
-8.5 | -0.972 | 0.01435 | 0.006 | -67.728
-8 | -0.925 | 0.01374 | 0.006 | -67.354
-7.5 | -0.88 | 0.01213 | 0.005 | -72.549
-7 | -0.831 | 0.01231 | 0.005 | -67.477
-6.5 | -0.775 | 0.01179 | 0.005 | -65.756
-6 | -0.719 | 0.01121 | 0.004 | -64.08
-5.5 | -0.661 | 0.01079 | 0.004 | -61.218
-5 | -0.602 | 0.01043 | 0.004 | -57.737
-4.5 | -0.543 | 0.00996 | 0.003 | -54.548
-4 | -0.484 | 0.00968 | 0.003 | -49.98
-3.5 | -0.424 | 0.00699 | 0.003 | -60.663
-3 | -0.364 | 0.00688 | 0.002 | -52.859
-2.5 | -0.303 | 0.00677 | 0.002 | -44.827
-2 | -0.243 | 0.00653 | 0.001 | -37.181
-1.5 | -0.182 | 0.00626 | 0.001 | -29.145
-1 | -0.122 | 0.00616 | 0.001 | -19.737
-0.5 | -0.061 | 0.0061 | 0 | -9.97
0 | 0 | 0.0061 | 0 | 0
0.5 | 0.061 | 0.0061 | 0 | 9.97
1 | 0.122 | 0.00616 | -0.001 | 19.737
1.5 | 0.182 | 0.00626 | -0.001 | 29.145
2 | 0.243 | 0.00653 | -0.001 | 37.181
2.5 | 0.303 | 0.00677 | -0.002 | 44.827
3 | 0.364 | 0.00688 | -0.002 | 52.859
3.5 | 0.424 | 0.00699 | -0.003 | 60.663
4 | 0.484 | 0.00968 | -0.003 | 49.98
4.5 | 0.543 | 0.00996 | -0.003 | 54.548
5 | 0.602 | 0.01043 | -0.004 | 57.737
5.5 | 0.661 | 0.01079 | -0.004 | 61.218
6 | 0.719 | 0.01121 | -0.004 | 64.08
6.5 | 0.775 | 0.01179 | -0.005 | 65.756
7 | 0.831 | 0.01231 | -0.005 | 67.477
7.5 | 0.88 | 0.01213 | -0.005 | 72.549
8 | 0.925 | 0.01374 | -0.006 | 67.354
8.5 | 0.972 | 0.01435 | -0.006 | 67.728
9 | 1.013 | 0.01509 | -0.006 | 67.146
9.5 | 1.042 | 0.0163 | -0.007 | 63.893
10 | 1.061 | 0.01946 | -0.007 | 54.511
10.5 | 1.071 | 0.02272 | -0.007 | 47.141
11 | 1.091 | 0.02465 | -0.007 | 44.238
11.5 | 1.093 | 0.02894 | -0.008 | 37.769
12 | 1.102 | 0.03158 | -0.008 | 34.879
12.5 | 1.097 | 0.03627 | -0.008 | 30.247
13 | 1.092 | 0.04052 | -0.008 | 26.949
13.5 | 1.073 | 0.04786 | -0.008 | 22.428
14 | 1.039 | 0.06107 | -0.008 | 17.006
14.5 | 0.993 | 0.08054 | -0.008 | 12.333
15 | 0.957 | 0.09709 | -0.007 | 9.852
15.5 | 0.931 | 0.1072 | -0.007 | 8.681
16 | 0.904 | 0.11668 | -0.007 | 7.745
16.5 | 0.876 | 0.12537 | -0.007 | 6.99
17 | 0.844 | 0.13652 | -0.007 | 6.185

## 44. Re 1M Mach 0.10 (2)
BIGFOIL.COM POLAR EXPORT
fxl142k
FX LIII-142 K 25 |  |  |  | Cl Max: | 1.3493 | at alpha= | 15.5 | deg
XFOIL ncrit=9 |  |  |  | L/D Max: | 73.868 | at alpha= | 9.5 | deg
Re: | 1000000 |  |  | Cd Min: | 0.15508 | at alpha= | 20 | deg
Mach: | 0.1 |  |  | Cl=0 at alpha= | 0 | deg
|  |  |  | @ Cl=0.1, Cd= | 0.0067651
|  |  |  | @ Cl=0.4, Cd= | 0.0071914
|  |  |  | @ Cl=0.6, Cd= | 0.0093689
alpha (deg) | Cl | Cd | Cm | Cl/Cd
-20 | -1.067 | 0.15487 | 0.0317 | -6.8896
-19.5 | -1.117 | 0.13619 | 0.0213 | -8.2018
-19 | -1.1729 | 0.11753 | 0.0115 | -9.9796
-18.5 | -1.223 | 0.10084 | 0.0031 | -12.1281
-18 | -1.2646 | 0.08643 | -0.0039 | -14.6315
-17.5 | -1.2939 | 0.07466 | -0.0092 | -17.3306
-17 | -1.3153 | 0.06464 | -0.0135 | -20.3481
-16.5 | -1.3322 | 0.05594 | -0.0166 | -23.8148
-16 | -1.3414 | 0.04888 | -0.0186 | -27.4427
-15.5 | -1.3451 | 0.04273 | -0.02 | -31.4791
-15 | -1.3434 | 0.03731 | -0.0209 | -36.0064
-14.5 | -1.3431 | 0.03184 | -0.0216 | -42.1828
-14 | -1.3304 | 0.02781 | -0.0217 | -47.8389
-13.5 | -1.3232 | 0.02363 | -0.0212 | -55.9966
-13 | -1.3075 | 0.02084 | -0.0192 | -62.7399
-12.5 | -1.2799 | 0.01938 | -0.0166 | -66.0423
-12 | -1.2459 | 0.01849 | -0.0137 | -67.3824
-11.5 | -1.21 | 0.01741 | -0.0112 | -69.5003
-11 | -1.1684 | 0.01661 | -0.0093 | -70.3432
-10.5 | -1.1234 | 0.01599 | -0.0078 | -70.2564
-10 | -1.084 | 0.01492 | -0.0054 | -72.6542
-9.5 | -1.0406 | 0.0141 | -0.0036 | -73.8014
-9 | -0.9944 | 0.01346 | -0.002 | -73.8782
-8.5 | -0.952 | 0.01262 | 0.0004 | -75.4358
-8 | -0.8302 | 0.01174 | -0.0144 | -70.7155
-7.5 | -0.7872 | 0.01133 | -0.0119 | -69.4793
-7 | -0.7435 | 0.01088 | -0.0095 | -68.3364
-6.5 | -0.6965 | 0.01027 | -0.0079 | -67.8189
-6 | -0.6465 | 0.00979 | -0.0068 | -66.0368
-5.5 | -0.5959 | 0.00932 | -0.0058 | -63.9378
-5 | -0.5475 | 0.00866 | -0.0044 | -63.2217
-4.5 | -0.4991 | 0.00794 | -0.0031 | -62.8589
-4 | -0.4479 | 0.00747 | -0.0022 | -59.9598
-3.5 | -0.3947 | 0.00715 | -0.0015 | -55.2028
-3 | -0.3397 | 0.00694 | -0.0011 | -48.9481
-2.5 | -0.2836 | 0.00689 | -0.0008 | -41.1611
-2 | -0.2268 | 0.00683 | -0.0007 | -33.2064
-1.5 | -0.1704 | 0.0068 | -0.0005 | -25.0588
-1 | -0.1142 | 0.00677 | -0.0002 | -16.8685
-0.5 | -0.0571 | 0.00675 | -0.0001 | -8.4593
0 | 0 | 0.00682 | 0 | 0
0.5 | 0.0571 | 0.00675 | 0.0001 | 8.4593
1 | 0.114 | 0.00677 | 0.0002 | 16.839
1.5 | 0.1703 | 0.0068 | 0.0005 | 25.0441
2 | 0.2268 | 0.00683 | 0.0007 | 33.2064
2.5 | 0.2836 | 0.00689 | 0.0008 | 41.1611
3 | 0.3397 | 0.00695 | 0.0011 | 48.8777
3.5 | 0.3946 | 0.00716 | 0.0015 | 55.1117
4 | 0.4479 | 0.00747 | 0.0022 | 59.9598
4.5 | 0.4989 | 0.00795 | 0.0031 | 62.7547
5 | 0.5473 | 0.00867 | 0.0044 | 63.1257
5.5 | 0.5958 | 0.00933 | 0.0058 | 63.8585
6 | 0.6465 | 0.0098 | 0.0068 | 65.9694
6.5 | 0.6966 | 0.01026 | 0.0079 | 67.8947
7 | 0.7435 | 0.01088 | 0.0095 | 68.3364
7.5 | 0.7873 | 0.01132 | 0.0119 | 69.5495
8 | 0.8302 | 0.01174 | 0.0144 | 70.7155
9.5 | 1.0408 | 0.01409 | 0.0035 | 73.868
10 | 1.0844 | 0.0149 | 0.0054 | 72.7785
10.5 | 1.1232 | 0.01602 | 0.0078 | 70.1124
11 | 1.1683 | 0.01664 | 0.0093 | 70.2103
11.5 | 1.2103 | 0.01741 | 0.0112 | 69.5175
12 | 1.2455 | 0.01854 | 0.0137 | 67.1791
12.5 | 1.2807 | 0.01937 | 0.0164 | 66.1177
13 | 1.3082 | 0.02084 | 0.0191 | 62.7735
13.5 | 1.3249 | 0.02356 | 0.021 | 56.2351
14 | 1.3342 | 0.02754 | 0.0216 | 48.4459
14.5 | 1.3449 | 0.03179 | 0.0214 | 42.3058
15 | 1.3446 | 0.03735 | 0.0206 | 36
15.5 | 1.3493 | 0.04245 | 0.0198 | 31.7856
16 | 1.3452 | 0.04866 | 0.0184 | 27.6449
16.5 | 1.3356 | 0.05575 | 0.0164 | 23.957
17 | 1.319 | 0.06444 | 0.0132 | 20.4687
17.5 | 1.2973 | 0.07449 | 0.0089 | 17.4158
18 | 1.2718 | 0.08567 | 0.0038 | 14.8453
18.5 | 1.2325 | 0.09966 | -0.0029 | 12.367
19 | 1.1809 | 0.11656 | -0.0114 | 10.1313
19.5 | 1.118 | 0.1366 | -0.022 | 8.1845
20 | 1.0691 | 0.15508 | -0.0323 | 6.8939

## 45. Re 1M Mach 0.25 (1)
BIGFOIL.COM POLAR EXPORT
fxl142k
FX LIII-142 K 25 |  |  |  | Cl Max: | 1.062 | at alpha= | 10.5 | deg
JavaFoil+Calcfoil stall+Eppler ext transition |  |  |  | L/D Max: | 69.708 | at alpha= | 7 | deg
Re: | 1000000 |  |  | Cd Min: | 0.00612 | at alpha= | 0 | deg
Mach: | 0.25 |  |  | Cl=0 at alpha= | 0 | deg
|  |  |  | @ Cl=0.1, Cd= | 0.0061782
|  |  |  | @ Cl=0.4, Cd= | 0.0069869
|  |  |  | @ Cl=0.6, Cd= | 0.010527
alpha (deg) | Cl | Cd | Cm | Cl/Cd
-15.5 | -0.674 | 0.13174 | 0.006 | -5.116
-15 | -0.732 | 0.12197 | 0.006 | -6.005
-14.5 | -0.786 | 0.11147 | 0.006 | -7.05
-14 | -0.837 | 0.10008 | 0.006 | -8.362
-13.5 | -0.88 | 0.08969 | 0.007 | -9.817
-13 | -0.935 | 0.07141 | 0.007 | -13.092
-12.5 | -1.006 | 0.04763 | 0.008 | -21.115
-12 | -1.039 | 0.03873 | 0.008 | -26.819
-11.5 | -1.057 | 0.03297 | 0.008 | -32.052
-11 | -1.059 | 0.02959 | 0.007 | -35.784
-10.5 | -1.062 | 0.02514 | 0.007 | -42.252
-10 | -1.047 | 0.02308 | 0.007 | -45.354
-9.5 | -1.038 | 0.0196 | 0.007 | -52.971
-9 | -1.007 | 0.01734 | 0.006 | -58.061
-8.5 | -0.982 | 0.01543 | 0.006 | -63.638
-8 | -0.944 | 0.01437 | 0.006 | -65.692
-7.5 | -0.895 | 0.01372 | 0.006 | -65.218
-7 | -0.846 | 0.01213 | 0.005 | -69.708
-6.5 | -0.794 | 0.01221 | 0.005 | -65.036
-6 | -0.736 | 0.01173 | 0.005 | -62.779
-5.5 | -0.678 | 0.01112 | 0.004 | -60.942
-5 | -0.618 | 0.01068 | 0.004 | -57.854
-4.5 | -0.558 | 0.01017 | 0.003 | -54.866
-4 | -0.497 | 0.00986 | 0.003 | -50.401
-3.5 | -0.435 | 0.00705 | 0.003 | -61.71
-3 | -0.374 | 0.00694 | 0.002 | -53.809
-2.5 | -0.312 | 0.00684 | 0.002 | -45.569
-2 | -0.25 | 0.00661 | 0.002 | -37.784
-1.5 | -0.187 | 0.0063 | 0.001 | -29.715
-1 | -0.125 | 0.00621 | 0.001 | -20.128
-0.5 | -0.062 | 0.00613 | 0 | -10.199
0 | 0 | 0.00612 | 0 | 0
0.5 | 0.062 | 0.00613 | 0 | 10.199
1 | 0.125 | 0.00621 | -0.001 | 20.128
1.5 | 0.187 | 0.0063 | -0.001 | 29.715
2 | 0.25 | 0.00661 | -0.002 | 37.784
2.5 | 0.312 | 0.00684 | -0.002 | 45.569
3 | 0.374 | 0.00694 | -0.002 | 53.809
3.5 | 0.435 | 0.00705 | -0.003 | 61.71
4 | 0.497 | 0.00986 | -0.003 | 50.401
4.5 | 0.558 | 0.01017 | -0.003 | 54.866
5 | 0.618 | 0.01068 | -0.004 | 57.854
5.5 | 0.678 | 0.01112 | -0.004 | 60.942
6 | 0.736 | 0.01173 | -0.005 | 62.779
6.5 | 0.794 | 0.01221 | -0.005 | 65.036
7 | 0.846 | 0.01213 | -0.005 | 69.708
7.5 | 0.895 | 0.01372 | -0.006 | 65.218
8 | 0.944 | 0.01437 | -0.006 | 65.692
8.5 | 0.982 | 0.01543 | -0.006 | 63.638
9 | 1.007 | 0.01734 | -0.006 | 58.061
9.5 | 1.038 | 0.0196 | -0.007 | 52.971
10 | 1.047 | 0.02308 | -0.007 | 45.354
10.5 | 1.062 | 0.02523 | -0.007 | 42.095
11 | 1.059 | 0.02959 | -0.007 | 35.784
11.5 | 1.057 | 0.03297 | -0.008 | 32.052
12 | 1.039 | 0.03873 | -0.008 | 26.819
12.5 | 1.006 | 0.04753 | -0.008 | 21.167
13 | 0.935 | 0.07121 | -0.007 | 13.132
13.5 | 0.88 | 0.08969 | -0.007 | 9.817
14 | 0.836 | 0.10077 | -0.006 | 8.297
14.5 | 0.785 | 0.11262 | -0.006 | 6.973
15 | 0.731 | 0.12305 | -0.006 | 5.94
15.5 | 0.674 | 0.13174 | -0.006 | 5.116

## 46. Re 1M Mach 0.25 (2)
BIGFOIL.COM POLAR EXPORT
fxl142k
FX LIII-142 K 25 |  |  |  | Cl Max: | 1.2942 | at alpha= | 14 | deg
XFOIL ncrit=9 |  |  |  | L/D Max: | 71.1847 | at alpha= | 9 | deg
Re: | 1000000 |  |  | Cd Min: | 0.16475 | at alpha= | 19 | deg
Mach: | 0.25 |  |  | Cl=0 at alpha= | 0 | deg
|  |  |  | @ Cl=0.1, Cd= | 0.006867
|  |  |  | @ Cl=0.4, Cd= | 0.0072769
|  |  |  | @ Cl=0.6, Cd= | 0.0095164
alpha (deg) | Cl | Cd | Cm | Cl/Cd
-19 | -0.9841 | 0.16472 | 0.0354 | -5.9744
-18.5 | -1.0123 | 0.14976 | 0.0266 | -6.7595
-18 | -1.0539 | 0.13308 | 0.0172 | -7.9193
-17.5 | -1.1023 | 0.11602 | 0.0081 | -9.5009
-17 | -1.152 | 0.09956 | -0.0005 | -11.5709
-16.5 | -1.1958 | 0.08481 | -0.0079 | -14.0998
-16 | -1.2263 | 0.0728 | -0.0136 | -16.8448
-15.5 | -1.2531 | 0.06197 | -0.0183 | -20.2211
-15 | -1.2672 | 0.05359 | -0.0213 | -23.6462
-14.5 | -1.2821 | 0.04575 | -0.0235 | -28.024
-14 | -1.292 | 0.03879 | -0.0249 | -33.3076
-13.5 | -1.2899 | 0.03323 | -0.0255 | -38.8173
-13 | -1.2818 | 0.02835 | -0.0257 | -45.2134
-12.5 | -1.2718 | 0.02394 | -0.0254 | -53.1245
-12 | -1.2548 | 0.02083 | -0.0236 | -60.24
-11.5 | -1.222 | 0.01935 | -0.0211 | -63.1525
-11 | -1.1895 | 0.01821 | -0.0173 | -65.3213
-10.5 | -1.1499 | 0.01722 | -0.0144 | -66.777
-10 | -1.1033 | 0.01654 | -0.0123 | -66.705
-9.5 | -1.0667 | 0.01519 | -0.009 | -70.2238
-9 | -1.0217 | 0.01433 | -0.0065 | -71.298
-8 | -0.856 | 0.01239 | -0.0175 | -69.088
-7.5 | -0.811 | 0.01198 | -0.0146 | -67.6962
-7 | -0.7654 | 0.01144 | -0.012 | -66.9056
-6.5 | -0.7175 | 0.01075 | -0.01 | -66.7442
-6 | -0.6665 | 0.01015 | -0.0085 | -65.665
-5 | -0.5627 | 0.00915 | -0.0058 | -61.4973
-4.5 | -0.5138 | 0.00833 | -0.0042 | -61.6807
-4 | -0.4621 | 0.00768 | -0.0029 | -60.1693
-3.5 | -0.4076 | 0.0073 | -0.0021 | -55.8356
-3 | -0.351 | 0.00706 | -0.0015 | -49.7167
-2.5 | -0.2931 | 0.00695 | -0.0011 | -42.1727
-2 | -0.2343 | 0.00695 | -0.0009 | -33.7122
-1.5 | -0.1757 | 0.0069 | -0.0007 | -25.4638
-1 | -0.1178 | 0.00686 | -0.0003 | -17.172
-0.5 | -0.0588 | 0.00685 | -0.0002 | -8.5839
0 | 0 | 0.00685 | 0 | 0
1 | 0.1177 | 0.00687 | 0.0003 | 17.1325
1.5 | 0.1755 | 0.0069 | 0.0007 | 25.4348
2 | 0.2342 | 0.00695 | 0.0009 | 33.6978
2.5 | 0.2931 | 0.00695 | 0.0011 | 42.1727
3 | 0.3509 | 0.00706 | 0.0015 | 49.7025
3.5 | 0.4075 | 0.00731 | 0.0021 | 55.7456
4 | 0.462 | 0.00768 | 0.0029 | 60.1562
4.5 | 0.5135 | 0.00835 | 0.0042 | 61.497
5 | 0.5626 | 0.00916 | 0.0058 | 61.4192
6 | 0.6665 | 0.01015 | 0.0085 | 65.665
6.5 | 0.7176 | 0.01074 | 0.01 | 66.8156
7 | 0.7654 | 0.01144 | 0.012 | 66.9056
7.5 | 0.8112 | 0.01196 | 0.0146 | 67.8261
8 | 0.856 | 0.01239 | 0.0175 | 69.088
9 | 1.0215 | 0.01435 | 0.0066 | 71.1847
9.5 | 1.0669 | 0.01518 | 0.0089 | 70.2833
10 | 1.1027 | 0.0166 | 0.0123 | 66.4277
10.5 | 1.1494 | 0.01726 | 0.0145 | 66.5933
11 | 1.1896 | 0.01823 | 0.0173 | 65.2551
11.5 | 1.2221 | 0.01938 | 0.021 | 63.0599
12 | 1.2552 | 0.02084 | 0.0236 | 60.2303
12.5 | 1.2719 | 0.024 | 0.0252 | 52.9958
13 | 1.2815 | 0.02848 | 0.0255 | 44.9965
13.5 | 1.2923 | 0.03312 | 0.0253 | 39.0187
14 | 1.2942 | 0.03872 | 0.0246 | 33.4246
14.5 | 1.2853 | 0.0456 | 0.0233 | 28.1864
15 | 1.2719 | 0.05328 | 0.0212 | 23.872
15.5 | 1.2566 | 0.06179 | 0.0181 | 20.3366
16 | 1.2302 | 0.07256 | 0.0134 | 16.9542
16.5 | 1.1985 | 0.08476 | 0.0075 | 14.1399
17 | 1.1553 | 0.09945 | 0.0001 | 11.6169
17.5 | 1.1078 | 0.11555 | -0.0082 | 9.5872
18 | 1.0601 | 0.13247 | -0.0172 | 8.0026
18.5 | 1.0173 | 0.14934 | -0.0267 | 6.812
19 | 0.987 | 0.16475 | -0.0357 | 5.9909

## 47. Re 1M Mach 0.50 (1)
BIGFOIL.COM POLAR EXPORT
fxl142k
FX LIII-142 K 25 |  |  |  | Cl Max: | 1.102 | at alpha= | 20 | deg
JavaFoil+Calcfoil stall+Eppler ext transition |  |  |  | L/D Max: | 64.609 | at alpha= | 5 | deg
Re: | 1000000 |  |  | Cd Min: | 0.00623 | at alpha= | 0 | deg
Mach: | 0.5 |  |  | Cl=0 at alpha= | 0 | deg
|  |  |  | @ Cl=0.1, Cd= | 0.0063629
|  |  |  | @ Cl=0.4, Cd= | 0.008801
|  |  |  | @ Cl=0.6, Cd= | 0.011544
alpha (deg) | Cl | Cd | Cm | Cl/Cd
-20 | -1.102 | 0.20894 | 0.01 | -5.274
-19.5 | -1.072 | 0.2012 | 0.009 | -5.329
-19 | -1.045 | 0.19422 | 0.009 | -5.38
-18.5 | -1.016 | 0.18841 | 0.008 | -5.394
-18 | -0.989 | 0.18189 | 0.008 | -5.435
-17.5 | -0.962 | 0.17825 | 0.008 | -5.396
-17 | -0.935 | 0.16881 | 0.008 | -5.54
-16.5 | -0.909 | 0.16648 | 0.007 | -5.459
-16 | -0.882 | 0.16016 | 0.007 | -5.507
-15.5 | -0.853 | 0.15526 | 0.007 | -5.497
-15 | -0.826 | 0.15012 | 0.006 | -5.502
-14.5 | -0.797 | 0.14242 | 0.006 | -5.598
-14 | -0.77 | 0.1356 | 0.006 | -5.679
-13.5 | -0.743 | 0.13362 | 0.005 | -5.561
-13 | -0.716 | 0.13015 | 0.005 | -5.503
-12.5 | -0.689 | 0.12572 | 0.005 | -5.483
-12 | -0.661 | 0.12005 | 0.005 | -5.51
-11.5 | -0.634 | 0.11247 | 0.004 | -5.634
-11 | -0.607 | 0.11123 | 0.004 | -5.457
-10.5 | -0.578 | 0.10095 | 0.004 | -5.73
-10 | -0.554 | 0.08539 | 0.004 | -6.49
-9.5 | -0.523 | 0.08303 | 0.003 | -6.297
-9 | -0.895 | 0.03472 | 0.007 | -25.77
-8.5 | -0.957 | 0.02787 | 0.006 | -34.351
-8 | -0.963 | 0.0212 | 0.006 | -45.429
-7.5 | -0.945 | 0.01803 | 0.006 | -52.416
-7 | -0.896 | 0.01685 | 0.006 | -53.177
-6.5 | -0.852 | 0.01516 | 0.005 | -56.215
-6 | -0.801 | 0.01404 | 0.005 | -57.079
-5.5 | -0.74 | 0.01333 | 0.005 | -55.565
-5 | -0.678 | 0.0105 | 0.004 | -64.541
-4.5 | -0.62 | 0.01173 | 0.004 | -52.851
-4 | -0.553 | 0.01119 | 0.003 | -49.409
-3.5 | -0.486 | 0.0104 | 0.003 | -46.708
-3 | -0.417 | 0.00938 | 0.003 | -44.483
-2.5 | -0.348 | 0.00711 | 0.002 | -48.955
-2 | -0.279 | 0.007 | 0.002 | -39.854
-1.5 | -0.209 | 0.00674 | 0.001 | -31.033
-1 | -0.14 | 0.00641 | 0.001 | -21.764
-0.5 | -0.07 | 0.00632 | 0 | -11.056
0 | 0 | 0.00623 | 0 | 0
0.5 | 0.07 | 0.00632 | 0 | 11.042
1 | 0.14 | 0.00642 | -0.001 | 21.733
1.5 | 0.209 | 0.00674 | -0.001 | 31.033
2 | 0.279 | 0.00691 | -0.002 | 40.344
2.5 | 0.348 | 0.00703 | -0.002 | 49.507
3 | 0.417 | 0.00938 | -0.003 | 44.483
3.5 | 0.486 | 0.0104 | -0.003 | 46.708
4 | 0.553 | 0.0112 | -0.003 | 49.387
4.5 | 0.62 | 0.01169 | -0.004 | 53.04
5 | 0.678 | 0.01049 | -0.004 | 64.609
5.5 | 0.74 | 0.01333 | -0.005 | 55.565
6 | 0.801 | 0.01406 | -0.005 | 56.998
6.5 | 0.852 | 0.01516 | -0.005 | 56.245
7 | 0.896 | 0.01679 | -0.006 | 53.371
7.5 | 0.945 | 0.01804 | -0.006 | 52.375
8 | 0.963 | 0.02133 | -0.006 | 45.143
8.5 | 0.957 | 0.02777 | -0.006 | 34.474
9 | 0.887 | 0.03659 | -0.007 | 24.245
9.5 | 0.527 | 0.07619 | -0.004 | 6.92
10 | 0.554 | 0.08548 | -0.004 | 6.483
10.5 | 0.578 | 0.10326 | -0.004 | 5.602
11 | 0.607 | 0.10831 | -0.004 | 5.603
11.5 | 0.634 | 0.1155 | -0.004 | 5.487
12 | 0.661 | 0.12028 | -0.005 | 5.5
12.5 | 0.689 | 0.12564 | -0.005 | 5.487
13 | 0.716 | 0.12949 | -0.005 | 5.531
13.5 | 0.743 | 0.13304 | -0.005 | 5.586
14 | 0.77 | 0.13558 | -0.006 | 5.68
14.5 | 0.797 | 0.1424 | -0.006 | 5.598
15 | 0.826 | 0.15018 | -0.006 | 5.5
15.5 | 0.853 | 0.15733 | -0.007 | 5.425
16 | 0.882 | 0.16058 | -0.007 | 5.492
16.5 | 0.909 | 0.16686 | -0.007 | 5.446
17 | 0.935 | 0.16808 | -0.008 | 5.564
17.5 | 0.962 | 0.17839 | -0.008 | 5.392
18 | 0.988 | 0.18152 | -0.008 | 5.446
18.5 | 1.016 | 0.18787 | -0.008 | 5.409
19 | 1.045 | 0.19395 | -0.009 | 5.388
19.5 | 1.072 | 0.2008 | -0.009 | 5.339
20 | 1.102 | 0.2069 | -0.01 | 5.326

## 48. Re 1M Mach 0.50 (2)
BIGFOIL.COM POLAR EXPORT
fxl142k
FX LIII-142 K 25 |  |  |  | Cl Max: | 1.1302 | at alpha= | 10.5 | deg
XFOIL ncrit=9 |  |  |  | L/D Max: | 62.287 | at alpha= | 5.5 | deg
Re: | 1000000 |  |  | Cd Min: | 0.15377 | at alpha= | -15.5 | deg
Mach: | 0.5 |  |  | Cl=0 at alpha= | 0 | deg
|  |  |  | @ Cl=0.1, Cd= | 0.0072089
|  |  |  | @ Cl=0.4, Cd= | 0.0076275
|  |  |  | @ Cl=0.6, Cd= | 0.010164
alpha (deg) | Cl | Cd | Cm | Cl/Cd
-15.5 | -0.8468 | 0.15377 | 0.0248 | -5.5069
-15 | -0.8731 | 0.13893 | 0.0156 | -6.2845
-14.5 | -0.9048 | 0.1244 | 0.0068 | -7.2733
-14 | -0.9386 | 0.11038 | -0.0015 | -8.5034
-13.5 | -0.9721 | 0.09703 | -0.0092 | -10.0186
-13 | -1.0085 | 0.08379 | -0.0167 | -12.036
-12.5 | -1.0405 | 0.07167 | -0.0233 | -14.5179
-12 | -1.0709 | 0.06041 | -0.0289 | -17.7272
-11.5 | -1.0985 | 0.05042 | -0.0329 | -21.787
-11 | -1.1235 | 0.04162 | -0.035 | -26.9942
-10.5 | -1.1299 | 0.03469 | -0.0352 | -32.5713
-10 | -1.0982 | 0.03074 | -0.034 | -35.7254
-9.5 | -1.068 | 0.02692 | -0.0327 | -39.6731
-9 | -1.0436 | 0.02279 | -0.0318 | -45.792
-8.5 | -0.9166 | 0.01844 | -0.0485 | -49.7072
-8 | -0.9073 | 0.01636 | -0.0411 | -55.4584
-7.5 | -0.886 | 0.01506 | -0.033 | -58.8313
-7 | -0.8456 | 0.01397 | -0.0273 | -60.5297
-6.5 | -0.7996 | 0.01289 | -0.0224 | -62.0326
-6 | -0.7465 | 0.01208 | -0.0186 | -61.7964
-5.5 | -0.6945 | 0.01116 | -0.0149 | -62.2312
-5 | -0.6358 | 0.0105 | -0.0123 | -60.5524
-4.5 | -0.576 | 0.00991 | -0.01 | -58.1231
-4 | -0.5198 | 0.00899 | -0.0076 | -57.8198
-3.5 | -0.4638 | 0.00807 | -0.0052 | -57.4721
-3 | -0.401 | 0.00763 | -0.0037 | -52.5557
-2.5 | -0.3356 | 0.0074 | -0.0027 | -45.3514
-2 | -0.2693 | 0.00728 | -0.0019 | -36.9918
-1.5 | -0.2018 | 0.00725 | -0.0014 | -27.8345
-1 | -0.1346 | 0.00726 | -0.0009 | -18.5399
-0.5 | -0.0672 | 0.00718 | -0.0004 | -9.3593
0 | 0 | 0.00716 | 0 | 0
0.5 | 0.0672 | 0.00717 | 0.0005 | 9.3724
1 | 0.1346 | 0.00725 | 0.0009 | 18.5655
1.5 | 0.2017 | 0.00725 | 0.0014 | 27.8207
2 | 0.2693 | 0.00727 | 0.0019 | 37.0426
3 | 0.4009 | 0.00763 | 0.0038 | 52.5426
3.5 | 0.4635 | 0.00809 | 0.0052 | 57.293
4 | 0.5195 | 0.00901 | 0.0076 | 57.6582
4.5 | 0.5758 | 0.00993 | 0.01 | 57.9859
5 | 0.6357 | 0.01051 | 0.0123 | 60.4853
5.5 | 0.6945 | 0.01115 | 0.0149 | 62.287
6 | 0.7465 | 0.01208 | 0.0186 | 61.7964
6.5 | 0.7998 | 0.01288 | 0.0224 | 62.0963
7 | 0.8458 | 0.01397 | 0.0272 | 60.544
7.5 | 0.8862 | 0.01506 | 0.0329 | 58.8446
8 | 0.9079 | 0.01634 | 0.041 | 55.563
8.5 | 0.9184 | 0.01837 | 0.0484 | 49.9946
9 | 1.0394 | 0.02312 | 0.0318 | 44.9567
9.5 | 1.0695 | 0.02685 | 0.0327 | 39.8324
10 | 1.0985 | 0.03079 | 0.0338 | 35.6772
10.5 | 1.1302 | 0.03473 | 0.035 | 32.5425
11 | 1.1261 | 0.04152 | 0.0349 | 27.1219
11.5 | 1.0992 | 0.05049 | 0.0326 | 21.7706
12 | 1.0721 | 0.06047 | 0.0286 | 17.7295
12.5 | 1.0428 | 0.07165 | 0.0231 | 14.5541
13 | 1.0078 | 0.08413 | 0.0162 | 11.9791
13.5 | 0.9732 | 0.09716 | 0.0088 | 10.0165
14 | 0.9397 | 0.11056 | 0.0011 | 8.4995
14.5 | 0.9053 | 0.12466 | -0.0072 | 7.2622
15 | 0.8743 | 0.13913 | -0.0161 | 6.2841
15.5 | 0.8497 | 0.15368 | -0.025 | 5.529

## 49. Re 2M Mach 0.00 (1)
BIGFOIL.COM POLAR EXPORT
fxl142k
FX LIII-142 K 25 |  |  |  | Cl Max: | 1.125 | at alpha= | 12 | deg
JavaFoil+Calcfoil stall+Eppler ext transition |  |  |  | L/D Max: | 86.609 | at alpha= | 8.5 | deg
Re: | 2000000 |  |  | Cd Min: | 0.00542 | at alpha= | 0 | deg
Mach: | 0 |  |  | Cl=0 at alpha= | 0 | deg
|  |  |  | @ Cl=0.1, Cd= | 0.0055665
|  |  |  | @ Cl=0.4, Cd= | 0.0062137
|  |  |  | @ Cl=0.6, Cd= | 0.0091749
alpha (deg) | Cl | Cd | Cm | Cl/Cd
-17 | -0.899 | 0.11618 | 0.008 | -7.734
-16.5 | -0.926 | 0.10681 | 0.008 | -8.672
-16 | -0.963 | 0.09105 | 0.008 | -10.573
-15.5 | -1.001 | 0.07527 | 0.009 | -13.296
-15 | -1.04 | 0.05995 | 0.009 | -17.351
-14.5 | -1.072 | 0.04923 | 0.009 | -21.778
-14 | -1.096 | 0.04166 | 0.009 | -26.305
-13.5 | -1.107 | 0.03748 | 0.009 | -29.533
-13 | -1.119 | 0.03243 | 0.008 | -34.508
-12.5 | -1.119 | 0.0295 | 0.008 | -37.935
-12 | -1.125 | 0.02493 | 0.008 | -45.135
-11.5 | -1.115 | 0.02286 | 0.008 | -48.763
-11 | -1.114 | 0.01917 | 0.008 | -58.14
-10.5 | -1.09 | 0.0181 | 0.007 | -60.247
-10 | -1.074 | 0.01619 | 0.007 | -66.298
-9.5 | -1.052 | 0.01374 | 0.007 | -76.546
-9 | -1.014 | 0.01297 | 0.006 | -78.167
-8.5 | -0.976 | 0.01127 | 0.006 | -86.609
-8 | -0.934 | 0.01154 | 0.006 | -80.915
-7.5 | -0.882 | 0.01107 | 0.005 | -79.685
-7 | -0.828 | 0.01037 | 0.005 | -79.889
-6.5 | -0.772 | 0.01013 | 0.005 | -76.258
-6 | -0.715 | 0.00977 | 0.004 | -73.17
-5.5 | -0.658 | 0.00946 | 0.004 | -69.475
-5 | -0.599 | 0.00917 | 0.004 | -65.324
-4.5 | -0.541 | 0.00878 | 0.003 | -61.573
-4 | -0.481 | 0.00854 | 0.003 | -56.339
-3.5 | -0.422 | 0.00632 | 0.003 | -66.713
-3 | -0.362 | 0.00603 | 0.002 | -59.984
-2.5 | -0.302 | 0.00596 | 0.002 | -50.687
-2 | -0.242 | 0.00582 | 0.001 | -41.554
-1.5 | -0.181 | 0.00575 | 0.001 | -31.548
-1 | -0.121 | 0.00564 | 0.001 | -21.435
-0.5 | -0.061 | 0.00543 | 0 | -11.139
0 | 0 | 0.00542 | 0 | 0
0.5 | 0.061 | 0.00543 | 0 | 11.139
1 | 0.121 | 0.00564 | -0.001 | 21.435
1.5 | 0.181 | 0.00575 | -0.001 | 31.548
2 | 0.242 | 0.00582 | -0.001 | 41.554
2.5 | 0.302 | 0.00596 | -0.002 | 50.687
3 | 0.362 | 0.00603 | -0.002 | 59.984
3.5 | 0.422 | 0.00632 | -0.003 | 66.713
4 | 0.481 | 0.00854 | -0.003 | 56.339
4.5 | 0.541 | 0.00878 | -0.003 | 61.573
5 | 0.599 | 0.00917 | -0.004 | 65.324
5.5 | 0.658 | 0.00946 | -0.004 | 69.475
6 | 0.715 | 0.00977 | -0.004 | 73.17
6.5 | 0.772 | 0.01013 | -0.005 | 76.258
7 | 0.828 | 0.01037 | -0.005 | 79.889
7.5 | 0.882 | 0.01107 | -0.005 | 79.685
8 | 0.934 | 0.01154 | -0.006 | 80.915
8.5 | 0.976 | 0.01127 | -0.006 | 86.609
9 | 1.014 | 0.01297 | -0.006 | 78.167
9.5 | 1.052 | 0.01374 | -0.007 | 76.546
10 | 1.074 | 0.01619 | -0.007 | 66.298
10.5 | 1.09 | 0.0181 | -0.007 | 60.247
11 | 1.114 | 0.01917 | -0.008 | 58.14
11.5 | 1.115 | 0.02286 | -0.008 | 48.763
12 | 1.125 | 0.02493 | -0.008 | 45.135
12.5 | 1.119 | 0.0295 | -0.008 | 37.935
13 | 1.119 | 0.03243 | -0.008 | 34.508
13.5 | 1.107 | 0.03748 | -0.009 | 29.533
14 | 1.096 | 0.04166 | -0.009 | 26.305
14.5 | 1.072 | 0.04923 | -0.009 | 21.778
15 | 1.04 | 0.05995 | -0.009 | 17.351
15.5 | 1.001 | 0.07527 | -0.009 | 13.296
16 | 0.963 | 0.09105 | -0.008 | 10.573
16.5 | 0.926 | 0.10681 | -0.008 | 8.672
17 | 0.899 | 0.11618 | -0.008 | 7.734

## 50. Re 2M Mach 0.00 (2)
BIGFOIL.COM POLAR EXPORT
fxl142k
FX LIII-142 K 25 |  |  |  | Cl Max: | 1.4525 | at alpha= | 16 | deg
XFOIL ncrit=9 |  |  |  | L/D Max: | 91.3002 | at alpha= | 10.5 | deg
Re: | 2000000 |  |  | Cd Min: | 0.11451 | at alpha= | -20 | deg
Mach: | 0 |  |  | Cl=0 at alpha= | 0.00088339 | deg
|  |  |  | @ Cl=0.1, Cd= | 0.005603
|  |  |  | @ Cl=0.4, Cd= | 0.0067124
|  |  |  | @ Cl=0.6, Cd= | 0.0084403
alpha (deg) | Cl | Cd | Cm | Cl/Cd
-20 | -1.2763 | 0.11451 | 0.0123 | -11.1458
-19.5 | -1.3322 | 0.09732 | 0.0037 | -13.6889
-19 | -1.3712 | 0.0838 | -0.0027 | -16.3628
-18.5 | -1.3987 | 0.07266 | -0.0075 | -19.2499
-18 | -1.4188 | 0.06311 | -0.0114 | -22.4814
-17.5 | -1.4296 | 0.05541 | -0.014 | -25.8004
-17 | -1.4397 | 0.04836 | -0.016 | -29.7705
-16.5 | -1.4576 | 0.0408 | -0.0175 | -35.7255
-16 | -1.4475 | 0.03647 | -0.0182 | -39.6902
-15.5 | -1.4497 | 0.0309 | -0.0188 | -46.9159
-15 | -1.4339 | 0.02733 | -0.0189 | -52.4662
-14.5 | -1.4168 | 0.0241 | -0.0185 | -58.7884
-14 | -1.3952 | 0.02167 | -0.0174 | -64.3839
-13.5 | -1.3753 | 0.0196 | -0.0148 | -70.1684
-13 | -1.3544 | 0.01803 | -0.0107 | -75.1192
-12.5 | -1.3284 | 0.01624 | -0.0073 | -81.798
-12 | -1.2927 | 0.01494 | -0.0049 | -86.5261
-11.5 | -1.251 | 0.014 | -0.0032 | -89.3571
-11 | -1.2054 | 0.01331 | -0.0018 | -90.5635
-10.5 | -1.1583 | 0.0127 | -0.0006 | -91.2047
-10 | -1.0673 | 0.0119 | -0.009 | -89.6891
-9.5 | -0.9867 | 0.01168 | -0.0148 | -84.4777
-9 | -0.9411 | 0.01128 | -0.0131 | -83.4309
-8 | -0.8479 | 0.01049 | -0.0098 | -80.8294
-7.5 | -0.7968 | 0.01017 | -0.009 | -78.3481
-7 | -0.7471 | 0.00973 | -0.0078 | -76.7831
-6.5 | -0.6976 | 0.0093 | -0.0067 | -75.0108
-6 | -0.6486 | 0.00875 | -0.0055 | -74.1257
-5.5 | -0.5957 | 0.00841 | -0.0049 | -70.8323
-5 | -0.5425 | 0.00809 | -0.0043 | -67.0581
-4.5 | -0.4899 | 0.00773 | -0.0037 | -63.3765
-4 | -0.4393 | 0.00712 | -0.0028 | -61.6994
-3.5 | -0.3886 | 0.00655 | -0.0018 | -59.3282
-3 | -0.3361 | 0.00615 | -0.0011 | -54.6504
-2.5 | -0.2813 | 0.00593 | -0.0008 | -47.4368
-2 | -0.2261 | 0.00578 | -0.0004 | -39.1176
-1.5 | -0.1701 | 0.00563 | -0.0003 | -30.2131
-1 | -0.1133 | 0.00561 | -0.0002 | -20.1961
-0.5 | -0.0565 | 0.00558 | -0.0001 | -10.1254
0 | -0.0001 | 0.00557 | 0 | -0.017953
0.5 | 0.0565 | 0.00558 | 0.0001 | 10.1254
1 | 0.1133 | 0.00561 | 0.0002 | 20.1961
1.5 | 0.1701 | 0.00564 | 0.0003 | 30.1596
2 | 0.2261 | 0.00578 | 0.0004 | 39.1176
2.5 | 0.2812 | 0.00593 | 0.0008 | 47.4199
3 | 0.336 | 0.00615 | 0.0011 | 54.6341
3.5 | 0.3882 | 0.00658 | 0.0019 | 58.997
4 | 0.439 | 0.00715 | 0.0028 | 61.3986
5 | 0.5424 | 0.0081 | 0.0044 | 66.963
5.5 | 0.5957 | 0.00841 | 0.0049 | 70.8323
6 | 0.6482 | 0.00878 | 0.0055 | 73.8269
6.5 | 0.6976 | 0.0093 | 0.0067 | 75.0108
7 | 0.7471 | 0.00973 | 0.0078 | 76.7831
7.5 | 0.797 | 0.01015 | 0.0089 | 78.5222
8 | 0.8479 | 0.01049 | 0.0098 | 80.8294
9 | 0.9415 | 0.01125 | 0.013 | 83.6889
9.5 | 0.9866 | 0.01169 | 0.0149 | 84.3969
10 | 1.0676 | 0.01191 | 0.009 | 89.639
10.5 | 1.1586 | 0.01269 | 0.0006 | 91.3002
11 | 1.2055 | 0.01332 | 0.0018 | 90.503
11.5 | 1.2514 | 0.01398 | 0.0031 | 89.5136
12 | 1.2942 | 0.01485 | 0.0047 | 87.1515
12.5 | 1.329 | 0.01622 | 0.0072 | 81.9359
13 | 1.3552 | 0.01803 | 0.0106 | 75.1636
13.5 | 1.3776 | 0.01951 | 0.0145 | 70.6099
14 | 1.3967 | 0.02162 | 0.0172 | 64.6022
14.5 | 1.418 | 0.02408 | 0.0183 | 58.887
15 | 1.4351 | 0.02733 | 0.0187 | 52.5101
15.5 | 1.4505 | 0.03095 | 0.0185 | 46.8659
16 | 1.4525 | 0.0361 | 0.018 | 40.2355
16.5 | 1.4476 | 0.04208 | 0.017 | 34.4011
17 | 1.445 | 0.04796 | 0.0158 | 30.1293
17.5 | 1.4367 | 0.05476 | 0.0139 | 26.2363
18 | 1.4266 | 0.06233 | 0.0113 | 22.8879
18.5 | 1.407 | 0.07175 | 0.0076 | 19.6098
19 | 1.3816 | 0.08251 | 0.0029 | 16.7446
19.5 | 1.3395 | 0.09652 | -0.0037 | 13.878
20 | 1.2862 | 0.1132 | -0.012 | 11.3622

## 51. Re 2M Mach 0.10 (1)
BIGFOIL.COM POLAR EXPORT
fxl142k
FX LIII-142 K 25 |  |  |  | Cl Max: | 1.119 | at alpha= | 12 | deg
JavaFoil+Calcfoil stall+Eppler ext transition |  |  |  | L/D Max: | 86.203 | at alpha= | 8.5 | deg
Re: | 2000000 |  |  | Cd Min: | 0.00542 | at alpha= | 0 | deg
Mach: | 0.1 |  |  | Cl=0 at alpha= | 0 | deg
|  |  |  | @ Cl=0.1, Cd= | 0.0055815
|  |  |  | @ Cl=0.4, Cd= | 0.006214
|  |  |  | @ Cl=0.6, Cd= | 0.0091964
alpha (deg) | Cl | Cd | Cm | Cl/Cd
-17 | -0.854 | 0.12154 | 0.008 | -7.029
-16.5 | -0.886 | 0.11184 | 0.008 | -7.92
-16 | -0.917 | 0.1016 | 0.008 | -9.027
-15.5 | -0.957 | 0.08548 | 0.008 | -11.195
-15 | -1.004 | 0.06661 | 0.009 | -15.069
-14.5 | -1.044 | 0.05303 | 0.009 | -19.686
-14 | -1.068 | 0.04586 | 0.009 | -23.292
-13.5 | -1.091 | 0.03871 | 0.009 | -28.183
-13 | -1.107 | 0.03342 | 0.008 | -33.11
-12.5 | -1.11 | 0.03024 | 0.008 | -36.712
-12 | -1.119 | 0.02557 | 0.008 | -43.743
-11.5 | -1.111 | 0.02336 | 0.008 | -47.556
-11 | -1.097 | 0.02151 | 0.007 | -50.987
-10.5 | -1.091 | 0.01828 | 0.007 | -59.66
-10 | -1.063 | 0.01731 | 0.007 | -61.391
-9.5 | -1.054 | 0.01389 | 0.007 | -75.891
-9 | -1.017 | 0.01309 | 0.006 | -77.634
-8.5 | -0.98 | 0.01136 | 0.006 | -86.203
-8 | -0.937 | 0.01162 | 0.006 | -80.647
-7.5 | -0.886 | 0.01114 | 0.005 | -79.519
-7 | -0.832 | 0.01044 | 0.005 | -79.689
-6.5 | -0.776 | 0.01018 | 0.005 | -76.181
-6 | -0.719 | 0.00982 | 0.004 | -73.162
-5.5 | -0.661 | 0.0095 | 0.004 | -69.513
-5 | -0.602 | 0.00921 | 0.004 | -65.372
-4.5 | -0.543 | 0.00881 | 0.003 | -61.67
-4 | -0.484 | 0.00857 | 0.003 | -56.449
-3.5 | -0.424 | 0.00633 | 0.003 | -66.924
-3 | -0.364 | 0.00604 | 0.002 | -60.207
-2.5 | -0.303 | 0.00597 | 0.002 | -50.872
-2 | -0.243 | 0.00583 | 0.001 | -41.709
-1.5 | -0.182 | 0.00576 | 0.001 | -31.67
-1 | -0.122 | 0.00565 | 0.001 | -21.51
-0.5 | -0.061 | 0.00546 | 0 | -11.149
0 | 0 | 0.00542 | 0 | 0
0.5 | 0.061 | 0.00546 | 0 | 11.149
1 | 0.122 | 0.00565 | -0.001 | 21.51
1.5 | 0.182 | 0.00576 | -0.001 | 31.67
2 | 0.243 | 0.00583 | -0.001 | 41.709
2.5 | 0.303 | 0.00597 | -0.002 | 50.872
3 | 0.364 | 0.00604 | -0.002 | 60.207
3.5 | 0.424 | 0.00633 | -0.003 | 66.924
4 | 0.484 | 0.00857 | -0.003 | 56.449
4.5 | 0.543 | 0.00881 | -0.003 | 61.67
5 | 0.602 | 0.00921 | -0.004 | 65.372
5.5 | 0.661 | 0.0095 | -0.004 | 69.513
6 | 0.719 | 0.00982 | -0.004 | 73.162
6.5 | 0.776 | 0.01018 | -0.005 | 76.181
7 | 0.832 | 0.01044 | -0.005 | 79.689
7.5 | 0.886 | 0.01114 | -0.005 | 79.519
8 | 0.937 | 0.01162 | -0.006 | 80.647
8.5 | 0.98 | 0.01136 | -0.006 | 86.203
9 | 1.017 | 0.01309 | -0.006 | 77.634
9.5 | 1.054 | 0.01389 | -0.007 | 75.891
10 | 1.063 | 0.01731 | -0.007 | 61.391
10.5 | 1.091 | 0.01828 | -0.007 | 59.66
11 | 1.097 | 0.02151 | -0.007 | 50.987
11.5 | 1.111 | 0.02336 | -0.008 | 47.556
12 | 1.119 | 0.02557 | -0.008 | 43.743
12.5 | 1.11 | 0.03024 | -0.008 | 36.712
13 | 1.107 | 0.03342 | -0.008 | 33.11
13.5 | 1.091 | 0.03871 | -0.009 | 28.183
14 | 1.068 | 0.04586 | -0.009 | 23.292
14.5 | 1.044 | 0.05303 | -0.009 | 19.686
15 | 1.004 | 0.06661 | -0.009 | 15.069
15.5 | 0.957 | 0.08548 | -0.008 | 11.195
16 | 0.917 | 0.1016 | -0.008 | 9.027
16.5 | 0.886 | 0.11184 | -0.008 | 7.92
17 | 0.854 | 0.12154 | -0.008 | 7.029

## 52. Re 2M Mach 0.10 (2)
BIGFOIL.COM POLAR EXPORT
fxl142k
FX LIII-142 K 25 |  |  |  | Cl Max: | 1.4408 | at alpha= | 15.5 | deg
XFOIL ncrit=9 |  |  |  | L/D Max: | 90.4034 | at alpha= | 10.5 | deg
Re: | 2000000 |  |  | Cd Min: | 0.13194 | at alpha= | -20 | deg
Mach: | 0.1 |  |  | Cl=0 at alpha= | 0.00087719 | deg
|  |  |  | @ Cl=0.1, Cd= | 0.0056051
|  |  |  | @ Cl=0.4, Cd= | 0.0067192
|  |  |  | @ Cl=0.6, Cd= | 0.0084661
alpha (deg) | Cl | Cd | Cm | Cl/Cd
-20 | -1.1951 | 0.13194 | 0.0209 | -9.0579
-19.5 | -1.2688 | 0.11061 | 0.0096 | -11.4709
-19 | -1.3225 | 0.09394 | 0.0013 | -14.0781
-18.5 | -1.3598 | 0.08077 | -0.0049 | -16.8355
-18 | -1.3884 | 0.06957 | -0.0098 | -19.9569
-17.5 | -1.4043 | 0.06072 | -0.0132 | -23.1275
-17 | -1.4187 | 0.05266 | -0.0159 | -26.9408
-16.5 | -1.4377 | 0.04474 | -0.0179 | -32.1346
-16 | -1.4302 | 0.03998 | -0.0187 | -35.7729
-15.5 | -1.441 | 0.03338 | -0.0196 | -43.1696
-15 | -1.428 | 0.02938 | -0.0199 | -48.6045
-14.5 | -1.4135 | 0.02563 | -0.0199 | -55.1502
-14 | -1.3938 | 0.02277 | -0.0191 | -61.2121
-13.5 | -1.3714 | 0.02055 | -0.0173 | -66.7348
-13 | -1.353 | 0.01861 | -0.0136 | -72.7028
-12.5 | -1.3278 | 0.01704 | -0.0097 | -77.9225
-12 | -1.298 | 0.01534 | -0.0065 | -84.6154
-11.5 | -1.2579 | 0.01426 | -0.0045 | -88.2118
-11 | -1.213 | 0.01348 | -0.0029 | -89.9852
-10.5 | -1.1649 | 0.01291 | -0.0017 | -90.2324
-10 | -1.0704 | 0.01201 | -0.0106 | -89.1257
-9.5 | -0.9928 | 0.01178 | -0.0156 | -84.2784
-9 | -0.9464 | 0.0114 | -0.0138 | -83.0175
-8.5 | -0.9024 | 0.01097 | -0.0116 | -82.2607
-8 | -0.853 | 0.01055 | -0.0103 | -80.8531
-7.5 | -0.8017 | 0.01022 | -0.0094 | -78.4442
-7 | -0.7515 | 0.0098 | -0.0082 | -76.6837
-6.5 | -0.7017 | 0.00935 | -0.007 | -75.0481
-6 | -0.6519 | 0.00884 | -0.0059 | -73.7443
-5.5 | -0.5993 | 0.00845 | -0.0051 | -70.9231
-5 | -0.5457 | 0.00812 | -0.0045 | -67.2044
-4.5 | -0.4927 | 0.00776 | -0.0039 | -63.4923
-4 | -0.4416 | 0.00718 | -0.0029 | -61.5042
-3.5 | -0.3907 | 0.00659 | -0.0019 | -59.2868
-3 | -0.338 | 0.00617 | -0.0012 | -54.7812
-2.5 | -0.2829 | 0.00594 | -0.0008 | -47.6263
-2 | -0.2274 | 0.00579 | -0.0005 | -39.2746
-1.5 | -0.1712 | 0.00564 | -0.0003 | -30.3546
-1 | -0.114 | 0.00561 | -0.0002 | -20.3209
-0.5 | -0.0569 | 0.00559 | -0.0001 | -10.1789
0 | -0.0001 | 0.00558 | 0 | -0.017921
0.5 | 0.0569 | 0.00559 | 0.0001 | 10.1789
1 | 0.114 | 0.00561 | 0.0002 | 20.3209
1.5 | 0.1711 | 0.00565 | 0.0003 | 30.2832
2 | 0.2274 | 0.00579 | 0.0005 | 39.2746
2.5 | 0.2828 | 0.00595 | 0.0008 | 47.5294
3 | 0.338 | 0.00618 | 0.0012 | 54.6926
3.5 | 0.3904 | 0.00661 | 0.002 | 59.062
4 | 0.4414 | 0.00719 | 0.003 | 61.3908
4.5 | 0.4925 | 0.00777 | 0.0039 | 63.3848
5 | 0.5457 | 0.00813 | 0.0045 | 67.1218
5.5 | 0.5992 | 0.00846 | 0.0051 | 70.8274
6 | 0.6517 | 0.00886 | 0.0059 | 73.5553
6.5 | 0.7018 | 0.00935 | 0.007 | 75.0588
7 | 0.7516 | 0.0098 | 0.0082 | 76.6939
7.5 | 0.8017 | 0.01022 | 0.0094 | 78.4442
8 | 0.853 | 0.01055 | 0.0103 | 80.8531
8.5 | 0.9024 | 0.01097 | 0.0116 | 82.2607
9 | 0.9469 | 0.01137 | 0.0138 | 83.2806
9.5 | 0.9926 | 0.0118 | 0.0156 | 84.1186
10 | 1.0707 | 0.01202 | 0.0106 | 89.0765
10.5 | 1.1653 | 0.01289 | 0.0016 | 90.4034
11 | 1.2131 | 0.01348 | 0.0029 | 89.9926
11.5 | 1.2581 | 0.01426 | 0.0044 | 88.2258
12 | 1.2999 | 0.01523 | 0.0063 | 85.3513
12.5 | 1.3283 | 0.01703 | 0.0096 | 77.9977
13 | 1.3538 | 0.01861 | 0.0135 | 72.7458
13.5 | 1.3738 | 0.02044 | 0.0171 | 67.2114
14 | 1.3955 | 0.0227 | 0.0189 | 61.4758
14.5 | 1.4151 | 0.02557 | 0.0197 | 55.3422
15 | 1.4284 | 0.02945 | 0.0197 | 48.5025
15.5 | 1.4408 | 0.03354 | 0.0193 | 42.9577
16 | 1.4355 | 0.03957 | 0.0185 | 36.2775
16.5 | 1.4323 | 0.04552 | 0.0174 | 31.4653
17 | 1.424 | 0.05226 | 0.0157 | 27.2484
17.5 | 1.4125 | 0.05991 | 0.0132 | 23.577
18 | 1.3973 | 0.06859 | 0.0099 | 20.3718
18.5 | 1.3707 | 0.07943 | 0.0052 | 17.2567
19 | 1.3356 | 0.09219 | -0.0008 | 14.4875
19.5 | 1.2784 | 0.10936 | -0.0094 | 11.6898
20 | 1.207 | 0.13019 | -0.0204 | 9.2711

## 53. Re 2M Mach 0.25 (1)
BIGFOIL.COM POLAR EXPORT
fxl142k
FX LIII-142 K 25 |  |  |  | Cl Max: | 1.075 | at alpha= | 11 | deg
JavaFoil+Calcfoil stall+Eppler ext transition |  |  |  | L/D Max: | 83.211 | at alpha= | 8 | deg
Re: | 2000000 |  |  | Cd Min: | 0.00547 | at alpha= | 0 | deg
Mach: | 0.25 |  |  | Cl=0 at alpha= | 0 | deg
|  |  |  | @ Cl=0.1, Cd= | 0.0056682
|  |  |  | @ Cl=0.4, Cd= | 0.0062221
|  |  |  | @ Cl=0.6, Cd= | 0.009288
alpha (deg) | Cl | Cd | Cm | Cl/Cd
-16 | -0.616 | 0.12904 | 0.007 | -4.775
-15.5 | -0.679 | 0.12019 | 0.007 | -5.649
-15 | -0.741 | 0.10906 | 0.007 | -6.791
-14.5 | -0.796 | 0.0989 | 0.007 | -8.05
-14 | -0.852 | 0.08564 | 0.007 | -9.944
-13.5 | -0.921 | 0.06382 | 0.008 | -14.435
-13 | -0.986 | 0.04606 | 0.008 | -21.41
-12.5 | -1.025 | 0.03782 | 0.008 | -27.116
-12 | -1.053 | 0.03202 | 0.008 | -32.878
-11.5 | -1.063 | 0.02875 | 0.008 | -36.996
-11 | -1.075 | 0.02421 | 0.008 | -44.424
-10.5 | -1.068 | 0.02194 | 0.007 | -48.689
-10 | -1.067 | 0.01861 | 0.007 | -57.322
-9.5 | -1.04 | 0.01743 | 0.007 | -59.699
-9 | -1.031 | 0.01398 | 0.007 | -73.725
-8.5 | -0.992 | 0.01312 | 0.006 | -75.624
-8 | -0.952 | 0.01144 | 0.006 | -83.211
-7.5 | -0.907 | 0.01163 | 0.006 | -77.959
-7 | -0.851 | 0.01112 | 0.005 | -76.546
-6.5 | -0.795 | 0.01056 | 0.005 | -75.306
-6 | -0.737 | 0.01012 | 0.005 | -72.836
-5.5 | -0.678 | 0.00975 | 0.004 | -69.565
-5 | -0.618 | 0.00942 | 0.004 | -65.641
-4.5 | -0.558 | 0.00898 | 0.003 | -62.123
-4 | -0.497 | 0.00872 | 0.003 | -56.986
-3.5 | -0.435 | 0.0064 | 0.003 | -68.047
-3 | -0.374 | 0.00609 | 0.002 | -61.358
-2.5 | -0.312 | 0.00601 | 0.002 | -51.896
-2 | -0.25 | 0.00586 | 0.002 | -42.583
-1.5 | -0.187 | 0.00579 | 0.001 | -32.344
-1 | -0.125 | 0.0057 | 0.001 | -21.914
-0.5 | -0.062 | 0.00562 | 0 | -11.12
0 | 0 | 0.00547 | 0 | 0
0.5 | 0.062 | 0.00562 | 0 | 11.12
1 | 0.125 | 0.0057 | -0.001 | 21.914
1.5 | 0.187 | 0.00579 | -0.001 | 32.344
2 | 0.25 | 0.00586 | -0.002 | 42.583
2.5 | 0.312 | 0.00601 | -0.002 | 51.896
3 | 0.374 | 0.00609 | -0.002 | 61.358
3.5 | 0.435 | 0.0064 | -0.003 | 68.047
4 | 0.497 | 0.00872 | -0.003 | 56.986
4.5 | 0.558 | 0.00898 | -0.003 | 62.123
5 | 0.618 | 0.00942 | -0.004 | 65.641
5.5 | 0.678 | 0.00975 | -0.004 | 69.565
6 | 0.737 | 0.01012 | -0.005 | 72.836
6.5 | 0.795 | 0.01056 | -0.005 | 75.306
7 | 0.851 | 0.01112 | -0.005 | 76.546
7.5 | 0.907 | 0.01163 | -0.006 | 77.959
8 | 0.952 | 0.01144 | -0.006 | 83.211
8.5 | 0.992 | 0.01312 | -0.006 | 75.624
9 | 1.031 | 0.01398 | -0.007 | 73.725
9.5 | 1.04 | 0.01743 | -0.007 | 59.699
10 | 1.067 | 0.01861 | -0.007 | 57.322
10.5 | 1.068 | 0.02193 | -0.007 | 48.703
11 | 1.075 | 0.02421 | -0.008 | 44.424
11.5 | 1.063 | 0.02875 | -0.008 | 36.996
12 | 1.053 | 0.03202 | -0.008 | 32.878
12.5 | 1.026 | 0.03777 | -0.008 | 27.151
13 | 0.986 | 0.04602 | -0.008 | 21.431
13.5 | 0.921 | 0.06382 | -0.008 | 14.435
14 | 0.849 | 0.08735 | -0.007 | 9.723
14.5 | 0.795 | 0.10036 | -0.007 | 7.918
15 | 0.74 | 0.10934 | -0.007 | 6.772
15.5 | 0.679 | 0.12019 | -0.007 | 5.649
16 | 0.616 | 0.1295 | -0.007 | 4.758

## 54. Re 2M Mach 0.25 (2)
BIGFOIL.COM POLAR EXPORT
fxl142k
FX LIII-142 K 25 |  |  |  | Cl Max: | 1.3796 | at alpha= | 14.5 | deg
XFOIL ncrit=9 |  |  |  | L/D Max: | 87.3459 | at alpha= | 10.5 | deg
Re: | 2000000 |  |  | Cd Min: | 0.17151 | at alpha= | 19.5 | deg
Mach: | 0.25 |  |  | Cl=0 at alpha= | 0.0016935 | deg
|  |  |  | @ Cl=0.1, Cd= | 0.0056485
|  |  |  | @ Cl=0.4, Cd= | 0.0068419
|  |  |  | @ Cl=0.6, Cd= | 0.0085672
alpha (deg) | Cl | Cd | Cm | Cl/Cd
-19.5 | -1.0175 | 0.17017 | 0.0407 | -5.9793
-19 | -1.06 | 0.15227 | 0.0298 | -6.9613
-18.5 | -1.1121 | 0.13373 | 0.0191 | -8.316
-18 | -1.1794 | 0.11365 | 0.0081 | -10.3775
-17.5 | -1.2287 | 0.09757 | -0.0003 | -12.593
-17 | -1.264 | 0.0844 | -0.0068 | -14.9763
-16.5 | -1.3134 | 0.06991 | -0.0139 | -18.787
-16 | -1.3273 | 0.06102 | -0.0174 | -21.7519
-15.5 | -1.3637 | 0.05022 | -0.0214 | -27.1545
-15 | -1.3714 | 0.04337 | -0.0229 | -31.6209
-14.5 | -1.3769 | 0.03697 | -0.024 | -37.2437
-14 | -1.3732 | 0.03161 | -0.0244 | -43.4419
-13.5 | -1.3613 | 0.02716 | -0.0245 | -50.1215
-13 | -1.3438 | 0.02345 | -0.024 | -57.3049
-12.5 | -1.3218 | 0.02067 | -0.0224 | -63.9478
-12 | -1.3031 | 0.01841 | -0.0186 | -70.7822
-11.5 | -1.2786 | 0.01669 | -0.0138 | -76.6087
-11 | -1.2487 | 0.01481 | -0.0098 | -84.3147
-10.5 | -1.2044 | 0.01379 | -0.0073 | -87.3387
-9.5 | -1.0243 | 0.0124 | -0.0204 | -82.6048
-9 | -0.977 | 0.01209 | -0.0178 | -80.8106
-8.5 | -0.9303 | 0.01153 | -0.0154 | -80.6852
-8 | -0.8807 | 0.01099 | -0.0134 | -80.1365
-7.5 | -0.8285 | 0.01056 | -0.0119 | -78.4564
-7 | -0.776 | 0.01017 | -0.0105 | -76.3029
-6.5 | -0.7236 | 0.00973 | -0.0091 | -74.3679
-6 | -0.6713 | 0.00922 | -0.0077 | -72.8091
-5.5 | -0.6189 | 0.00869 | -0.0064 | -71.2198
-5 | -0.5632 | 0.00834 | -0.0056 | -67.53
-4.5 | -0.5082 | 0.00796 | -0.0048 | -63.8442
-3.5 | -0.4022 | 0.00682 | -0.0027 | -58.9736
-3 | -0.3491 | 0.0063 | -0.0016 | -55.4127
-2.5 | -0.2922 | 0.00604 | -0.0011 | -48.3775
-2 | -0.2346 | 0.00586 | -0.0008 | -40.0341
-1.5 | -0.1769 | 0.00571 | -0.0004 | -30.9807
-1 | -0.1179 | 0.00565 | -0.0003 | -20.8673
-0.5 | -0.0591 | 0.00564 | -0.0001 | -10.4787
0 | -0.0002 | 0.00564 | 0 | -0.035461
1 | 0.1179 | 0.00565 | 0.0003 | 20.8673
1.5 | 0.1768 | 0.00572 | 0.0004 | 30.9091
2 | 0.2346 | 0.00586 | 0.0008 | 40.0341
2.5 | 0.2921 | 0.00604 | 0.0012 | 48.3609
3 | 0.3491 | 0.0063 | 0.0016 | 55.4127
3.5 | 0.4017 | 0.00686 | 0.0027 | 58.5569
4.5 | 0.5081 | 0.00797 | 0.0048 | 63.7516
5.5 | 0.6189 | 0.00869 | 0.0064 | 71.2198
6 | 0.6712 | 0.00923 | 0.0077 | 72.7194
6.5 | 0.7236 | 0.00973 | 0.009 | 74.3679
7 | 0.7761 | 0.01016 | 0.0105 | 76.3878
7.5 | 0.8284 | 0.01056 | 0.012 | 78.447
8 | 0.8808 | 0.01098 | 0.0134 | 80.2186
8.5 | 0.9304 | 0.01153 | 0.0154 | 80.6938
9 | 0.9765 | 0.01213 | 0.0179 | 80.5029
9.5 | 1.0242 | 0.01242 | 0.0204 | 82.4638
10.5 | 1.2045 | 0.01379 | 0.0073 | 87.3459
11 | 1.2503 | 0.01472 | 0.0097 | 84.9389
11.5 | 1.2802 | 0.01661 | 0.0136 | 77.0741
12 | 1.3059 | 0.01831 | 0.0182 | 71.3217
12.5 | 1.3231 | 0.02063 | 0.0222 | 64.1348
13 | 1.3445 | 0.02346 | 0.0239 | 57.3103
13.5 | 1.3632 | 0.02708 | 0.0243 | 50.3397
14 | 1.3752 | 0.03154 | 0.0242 | 43.6018
14.5 | 1.3796 | 0.03684 | 0.0238 | 37.4484
15 | 1.3686 | 0.04384 | 0.0225 | 31.2181
15.5 | 1.3597 | 0.05086 | 0.0208 | 26.7342
16 | 1.3315 | 0.06072 | 0.0173 | 21.9285
16.5 | 1.3014 | 0.07184 | 0.0124 | 18.1153
17 | 1.2667 | 0.08434 | 0.0065 | 15.019
17.5 | 1.2202 | 0.09933 | -0.0012 | 12.2843
18 | 1.1799 | 0.11398 | -0.0087 | 10.3518
18.5 | 1.1234 | 0.13215 | -0.0185 | 8.5009
19 | 1.0619 | 0.15242 | -0.0303 | 6.9669
19.5 | 1.0143 | 0.17151 | -0.0419 | 5.9139

## 55. Re 2M Mach 0.50 (1)
BIGFOIL.COM POLAR EXPORT
fxl142k
FX LIII-142 K 25 |  |  |  | Cl Max: | 1.104 | at alpha= | 20 | deg
JavaFoil+Calcfoil stall+Eppler ext transition |  |  |  | L/D Max: | 68.908 | at alpha= | 5.5 | deg
Re: | 2000000 |  |  | Cd Min: | 0.00579 | at alpha= | 0 | deg
Mach: | 0.5 |  |  | Cl=0 at alpha= | 0 | deg
|  |  |  | @ Cl=0.1, Cd= | 0.0058971
|  |  |  | @ Cl=0.4, Cd= | 0.0077
|  |  |  | @ Cl=0.6, Cd= | 0.0098272
alpha (deg) | Cl | Cd | Cm | Cl/Cd
-20 | -1.104 | 0.18188 | 0.01 | -6.069
-19.5 | -1.074 | 0.17575 | 0.009 | -6.112
-19 | -1.046 | 0.17156 | 0.009 | -6.099
-18.5 | -1.022 | 0.16796 | 0.009 | -6.086
-18 | -0.99 | 0.16213 | 0.008 | -6.104
-17.5 | -0.963 | 0.15538 | 0.008 | -6.195
-17 | -0.936 | 0.15065 | 0.008 | -6.211
-16.5 | -0.909 | 0.14331 | 0.007 | -6.342
-16 | -0.882 | 0.14075 | 0.007 | -6.269
-15.5 | -0.854 | 0.13715 | 0.007 | -6.23
-15 | -0.827 | 0.13159 | 0.007 | -6.282
-14.5 | -0.798 | 0.12567 | 0.006 | -6.352
-14 | -0.77 | 0.12181 | 0.006 | -6.325
-13.5 | -0.743 | 0.11794 | 0.005 | -6.303
-13 | -0.716 | 0.11449 | 0.005 | -6.258
-12.5 | -0.689 | 0.10815 | 0.005 | -6.375
-12 | -0.662 | 0.10569 | 0.005 | -6.266
-11.5 | -0.634 | 0.09854 | 0.004 | -6.434
-11 | -0.607 | 0.09512 | 0.004 | -6.386
-10.5 | -0.579 | 0.08908 | 0.004 | -6.497
-10 | -0.557 | 0.07761 | 0.005 | -7.179
-9.5 | -0.535 | 0.06695 | 0.005 | -7.997
-9 | -0.907 | 0.02893 | 0.007 | -31.363
-8.5 | -0.972 | 0.0231 | 0.007 | -42.065
-8 | -0.981 | 0.01715 | 0.006 | -57.214
-7.5 | -0.946 | 0.01579 | 0.006 | -59.922
-7 | -0.917 | 0.01376 | 0.006 | -66.627
-6.5 | -0.862 | 0.01296 | 0.005 | -66.532
-6 | -0.803 | 0.01226 | 0.005 | -65.529
-5.5 | -0.746 | 0.01082 | 0.005 | -68.908
-5 | -0.686 | 0.01074 | 0.004 | -63.874
-4.5 | -0.62 | 0.01025 | 0.004 | -60.528
-4 | -0.553 | 0.00972 | 0.003 | -56.968
-3.5 | -0.486 | 0.00914 | 0.003 | -53.108
-3 | -0.417 | 0.00821 | 0.003 | -50.789
-2.5 | -0.348 | 0.00621 | 0.002 | -56.022
-2 | -0.279 | 0.00612 | 0.002 | -45.555
-1.5 | -0.209 | 0.00596 | 0.001 | -35.118
-1 | -0.14 | 0.00591 | 0.001 | -23.618
-0.5 | -0.07 | 0.00588 | 0 | -11.885
0 | 0 | 0.00579 | 0 | 0
0.5 | 0.07 | 0.00588 | 0 | 11.872
1 | 0.14 | 0.00592 | -0.001 | 23.585
1.5 | 0.209 | 0.00596 | -0.001 | 35.118
2 | 0.279 | 0.00604 | -0.002 | 46.133
2.5 | 0.348 | 0.00614 | -0.002 | 56.699
3 | 0.417 | 0.00821 | -0.003 | 50.789
3.5 | 0.486 | 0.00914 | -0.003 | 53.108
4 | 0.553 | 0.00953 | -0.003 | 58.1
4.5 | 0.621 | 0.00996 | -0.004 | 62.3
5 | 0.686 | 0.0107 | -0.004 | 64.12
5.5 | 0.746 | 0.01082 | -0.005 | 68.908
6 | 0.803 | 0.01228 | -0.005 | 65.433
6.5 | 0.862 | 0.01298 | -0.005 | 66.429
7 | 0.917 | 0.01378 | -0.006 | 66.501
7.5 | 0.946 | 0.01581 | -0.006 | 59.879
8 | 0.981 | 0.0172 | -0.006 | 57.034
8.5 | 0.972 | 0.02307 | -0.007 | 42.125
9 | 0.906 | 0.02937 | -0.007 | 30.834
9.5 | 0.535 | 0.06731 | -0.005 | 7.951
10 | 0.557 | 0.07828 | -0.005 | 7.114
10.5 | 0.579 | 0.0899 | -0.004 | 6.438
11 | 0.607 | 0.09592 | -0.004 | 6.333
11.5 | 0.634 | 0.09971 | -0.004 | 6.358
12 | 0.662 | 0.10424 | -0.005 | 6.353
12.5 | 0.69 | 0.1086 | -0.005 | 6.349
13 | 0.717 | 0.11369 | -0.005 | 6.303
13.5 | 0.743 | 0.11713 | -0.006 | 6.347
14 | 0.77 | 0.12177 | -0.006 | 6.327
14.5 | 0.798 | 0.12562 | -0.006 | 6.354
15 | 0.827 | 0.13166 | -0.007 | 6.279
15.5 | 0.854 | 0.13777 | -0.007 | 6.202
16 | 0.882 | 0.14055 | -0.007 | 6.277
16.5 | 0.909 | 0.14673 | -0.007 | 6.194
17 | 0.936 | 0.15094 | -0.008 | 6.2
17.5 | 0.963 | 0.15825 | -0.008 | 6.082
18 | 0.99 | 0.16092 | -0.008 | 6.149
18.5 | 1.022 | 0.16709 | -0.009 | 6.117
19 | 1.046 | 0.17116 | -0.009 | 6.113
19.5 | 1.074 | 0.17657 | -0.009 | 6.084
20 | 1.104 | 0.18414 | -0.01 | 5.994

## 56. Re 2M Mach 0.50 (2)
BIGFOIL.COM POLAR EXPORT
fxl142k
FX LIII-142 K 25 |  |  |  | Cl Max: | 1.2335 | at alpha= | 10.5 | deg
XFOIL ncrit=9 |  |  |  | L/D Max: | 73.8015 | at alpha= | 7 | deg
Re: | 2000000 |  |  | Cd Min: | 0.14578 | at alpha= | 15.5 | deg
Mach: | 0.5 |  |  | Cl=0 at alpha= | 0.00073638 | deg
|  |  |  | @ Cl=0.1, Cd= | 0.0058738
|  |  |  | @ Cl=0.4, Cd= | 0.0070838
|  |  |  | @ Cl=0.6, Cd= | 0.0089837
alpha (deg) | Cl | Cd | Cm | Cl/Cd
-15.5 | -0.9137 | 0.14521 | 0.021 | -6.2923
-15 | -0.9445 | 0.13072 | 0.0117 | -7.2254
-14.5 | -0.9816 | 0.11623 | 0.0026 | -8.4453
-14 | -1.0184 | 0.10252 | -0.0055 | -9.9337
-13.5 | -1.0527 | 0.08957 | -0.0129 | -11.7528
-13 | -1.0867 | 0.07702 | -0.0199 | -14.1093
-12.5 | -1.1188 | 0.06533 | -0.026 | -17.1254
-12 | -1.1537 | 0.05417 | -0.0313 | -21.2978
-11.5 | -1.1868 | 0.04435 | -0.0346 | -26.7599
-11 | -1.2156 | 0.03558 | -0.0362 | -34.1653
-10.5 | -1.2317 | 0.02723 | -0.038 | -45.2332
-9.5 | -1.0665 | 0.01789 | -0.054 | -59.6143
-9 | -1.0329 | 0.01611 | -0.0491 | -64.1155
-8.5 | -1.0024 | 0.01481 | -0.0421 | -67.684
-8 | -0.9739 | 0.01369 | -0.0341 | -71.1395
-7.5 | -0.9303 | 0.01268 | -0.0283 | -73.3675
-7 | -0.8774 | 0.0119 | -0.0238 | -73.7311
-6.5 | -0.8193 | 0.01123 | -0.0203 | -72.9564
-6 | -0.7606 | 0.01056 | -0.017 | -72.0265
-5.5 | -0.7006 | 0.00993 | -0.0142 | -70.5539
-4.5 | -0.5785 | 0.00877 | -0.0097 | -65.9635
-4 | -0.5148 | 0.00839 | -0.008 | -61.3588
-3.5 | -0.4521 | 0.00787 | -0.0065 | -57.446
-3 | -0.3957 | 0.007 | -0.0042 | -56.5286
-2.5 | -0.3339 | 0.00644 | -0.0028 | -51.8478
-2 | -0.2682 | 0.00621 | -0.0019 | -43.1884
-1.5 | -0.202 | 0.00601 | -0.0013 | -33.6106
-1 | -0.1355 | 0.00589 | -0.0007 | -23.0051
-0.5 | -0.0678 | 0.00585 | -0.0003 | -11.5897
0 | -0.0001 | 0.00585 | 0 | -0.017094
0.5 | 0.0678 | 0.00585 | 0.0003 | 11.5897
1 | 0.1354 | 0.0059 | 0.0007 | 22.9492
1.5 | 0.2019 | 0.00602 | 0.0013 | 33.5382
2 | 0.2682 | 0.00621 | 0.0019 | 43.1884
2.5 | 0.3337 | 0.00645 | 0.0028 | 51.7364
3 | 0.3954 | 0.00701 | 0.0043 | 56.4051
3.5 | 0.4515 | 0.00791 | 0.0065 | 57.0796
4.5 | 0.5783 | 0.00878 | 0.0097 | 65.8656
5.5 | 0.7008 | 0.00993 | 0.0142 | 70.574
6 | 0.7606 | 0.01056 | 0.017 | 72.0265
6.5 | 0.8194 | 0.01122 | 0.0202 | 73.0303
7 | 0.8775 | 0.01189 | 0.0238 | 73.8015
7.5 | 0.9302 | 0.01269 | 0.0283 | 73.3018
8 | 0.975 | 0.01366 | 0.034 | 71.3763
8.5 | 1.0014 | 0.01484 | 0.0422 | 67.4798
9 | 1.0282 | 0.0163 | 0.0494 | 63.0798
9.5 | 1.0657 | 0.01795 | 0.054 | 59.3705
10.5 | 1.2335 | 0.02716 | 0.0379 | 45.4161
11 | 1.2191 | 0.0354 | 0.0361 | 34.4379
11.5 | 1.187 | 0.04446 | 0.0343 | 26.6982
12 | 1.1541 | 0.0543 | 0.031 | 21.2541
12.5 | 1.1189 | 0.06553 | 0.0256 | 17.0746
13 | 1.0864 | 0.07729 | 0.0194 | 14.0562
13.5 | 1.054 | 0.08966 | 0.0125 | 11.7555
14 | 1.0181 | 0.10284 | 0.005 | 9.8998
14.5 | 0.9816 | 0.11654 | -0.0031 | 8.4229
15 | 0.9439 | 0.13116 | -0.0123 | 7.1966
15.5 | 0.9126 | 0.14578 | -0.0217 | 6.2601

## 57. Re 3M Mach 0.00 (1)
BIGFOIL.COM POLAR EXPORT
fxl142k
FX LIII-142 K 25 |  |  |  | Cl Max: | 1.135 | at alpha= | 11.5 | deg
JavaFoil+Calcfoil stall+Eppler ext transition |  |  |  | L/D Max: | 94.105 | at alpha= | 9 | deg
Re: | 3000000 |  |  | Cd Min: | 0.0054 | at alpha= | -1.5 | deg
Mach: | 0 |  |  | Cl=0 at alpha= | 0 | deg
|  |  |  | @ Cl=0.1, Cd= | 0.0054
|  |  |  | @ Cl=0.4, Cd= | 0.0067357
|  |  |  | @ Cl=0.6, Cd= | 0.0085744
alpha (deg) | Cl | Cd | Cm | Cl/Cd
-16.5 | -0.944 | 0.09178 | 0.009 | -10.283
-16 | -0.986 | 0.07472 | 0.009 | -13.191
-15.5 | -1.023 | 0.06143 | 0.009 | -16.658
-15 | -1.058 | 0.05019 | 0.009 | -21.086
-14.5 | -1.084 | 0.04283 | 0.009 | -25.32
-14 | -1.101 | 0.03814 | 0.009 | -28.867
-13.5 | -1.118 | 0.03302 | 0.009 | -33.848
-13 | -1.123 | 0.02997 | 0.008 | -37.462
-12.5 | -1.134 | 0.02521 | 0.008 | -44.973
-12 | -1.129 | 0.023 | 0.008 | -49.089
-11.5 | -1.135 | 0.0191 | 0.008 | -59.409
-11 | -1.116 | 0.01795 | 0.008 | -62.147
-10.5 | -1.094 | 0.01683 | 0.007 | -65
-10 | -1.085 | 0.01458 | 0.007 | -74.396
-9.5 | -1.054 | 0.01268 | 0.007 | -83.067
-9 | -1.02 | 0.01084 | 0.006 | -94.105
-8.5 | -0.982 | 0.01109 | 0.006 | -88.566
-8 | -0.934 | 0.01064 | 0.006 | -87.765
-7.5 | -0.883 | 0.00999 | 0.005 | -88.372
-7 | -0.828 | 0.00962 | 0.005 | -86.055
-6.5 | -0.772 | 0.00942 | 0.005 | -82.007
-6 | -0.715 | 0.00911 | 0.004 | -78.518
-5.5 | -0.658 | 0.00883 | 0.004 | -74.472
-5 | -0.599 | 0.00857 | 0.004 | -69.958
-4.5 | -0.541 | 0.0082 | 0.003 | -65.899
-4 | -0.481 | 0.00799 | 0.003 | -60.266
-3.5 | -0.422 | 0.00726 | 0.003 | -58.083
-3 | -0.362 | 0.00583 | 0.002 | -62.078
-2.5 | -0.302 | 0.00556 | 0.002 | -54.268
-2 | -0.242 | 0.00544 | 0.001 | -44.45
-1.5 | -0.181 | 0.0054 | 0.001 | -33.614
-1 | -0.121 | 0.0054 | 0.001 | -22.418
-0.5 | -0.061 | 0.0054 | 0 | -11.203
0 | 0 | 0.00553 | 0 | 0
0.5 | 0.061 | 0.0054 | 0 | 11.203
1 | 0.121 | 0.0054 | -0.001 | 22.418
1.5 | 0.181 | 0.0054 | -0.001 | 33.614
2 | 0.242 | 0.00544 | -0.001 | 44.45
2.5 | 0.302 | 0.00556 | -0.002 | 54.268
3 | 0.362 | 0.00583 | -0.002 | 62.078
3.5 | 0.422 | 0.00726 | -0.003 | 58.083
4 | 0.481 | 0.00799 | -0.003 | 60.266
4.5 | 0.541 | 0.0082 | -0.003 | 65.899
5 | 0.599 | 0.00857 | -0.004 | 69.958
5.5 | 0.658 | 0.00883 | -0.004 | 74.472
6 | 0.715 | 0.00911 | -0.004 | 78.518
6.5 | 0.772 | 0.00942 | -0.005 | 82.007
7 | 0.828 | 0.00962 | -0.005 | 86.055
7.5 | 0.883 | 0.00999 | -0.005 | 88.372
8 | 0.934 | 0.01064 | -0.006 | 87.765
8.5 | 0.982 | 0.01109 | -0.006 | 88.566
9 | 1.02 | 0.01084 | -0.006 | 94.105
9.5 | 1.054 | 0.01268 | -0.007 | 83.067
10 | 1.085 | 0.01458 | -0.007 | 74.396
10.5 | 1.094 | 0.01683 | -0.007 | 65
11 | 1.116 | 0.01795 | -0.008 | 62.147
11.5 | 1.135 | 0.0191 | -0.008 | 59.409
12 | 1.129 | 0.023 | -0.008 | 49.089
12.5 | 1.134 | 0.02521 | -0.008 | 44.973
13 | 1.123 | 0.02997 | -0.008 | 37.462
13.5 | 1.118 | 0.03302 | -0.009 | 33.848
14 | 1.101 | 0.03814 | -0.009 | 28.867
14.5 | 1.084 | 0.04283 | -0.009 | 25.32
15 | 1.058 | 0.05019 | -0.009 | 21.086
15.5 | 1.023 | 0.06143 | -0.009 | 16.658
16 | 0.986 | 0.07472 | -0.009 | 13.191
16.5 | 0.944 | 0.09178 | -0.009 | 10.283

## 58. Re 3M Mach 0.00 (2)
BIGFOIL.COM POLAR EXPORT
fxl142k
FX LIII-142 K 25 |  |  |  | Cl Max: | 1.5252 | at alpha= | 17.5 | deg
XFOIL ncrit=9 |  |  |  | L/D Max: | 97.4884 | at alpha= | 11.5 | deg
Re: | 3000000 |  |  | Cd Min: | 0.09019 | at alpha= | 20 | deg
Mach: | 0 |  |  | Cl=0 at alpha= | 0.00087719 | deg
|  |  |  | @ Cl=0.1, Cd= | 0.0051807
|  |  |  | @ Cl=0.4, Cd= | 0.0067214
|  |  |  | @ Cl=0.6, Cd= | 0.0079695
alpha (deg) | Cl | Cd | Cm | Cl/Cd
-20 | -1.4263 | 0.09008 | 0.0004 | -15.8337
-19.5 | -1.4601 | 0.07793 | -0.005 | -18.736
-19 | -1.4842 | 0.0678 | -0.0092 | -21.8909
-18.5 | -1.4984 | 0.0595 | -0.0122 | -25.1832
-18 | -1.5137 | 0.05157 | -0.0147 | -29.3523
-17.5 | -1.5205 | 0.04519 | -0.0161 | -33.6468
-17 | -1.5216 | 0.03968 | -0.017 | -38.3468
-16.5 | -1.5202 | 0.03452 | -0.0177 | -44.0382
-16 | -1.5077 | 0.03055 | -0.018 | -49.3519
-15.5 | -1.4945 | 0.02679 | -0.0181 | -55.7857
-15 | -1.4751 | 0.02383 | -0.0177 | -61.901
-14.5 | -1.4544 | 0.02136 | -0.0165 | -68.0899
-14 | -1.4316 | 0.01952 | -0.0142 | -73.3402
-13.5 | -1.4112 | 0.01795 | -0.0102 | -78.6184
-13 | -1.3788 | 0.0167 | -0.0074 | -82.5629
-12.5 | -1.3406 | 0.0156 | -0.0054 | -85.9359
-12 | -1.3015 | 0.01447 | -0.0034 | -89.9447
-11.5 | -1.2573 | 0.01291 | -0.0027 | -97.3896
-11 | -1.1373 | 0.01184 | -0.0179 | -96.0557
-10.5 | -1.0963 | 0.01155 | -0.0152 | -94.9177
-10 | -1.0502 | 0.01112 | -0.0136 | -94.4424
-9.5 | -1.0051 | 0.01078 | -0.0118 | -93.2375
-9 | -0.9551 | 0.01046 | -0.0108 | -91.3098
-8.5 | -0.904 | 0.01017 | -0.01 | -88.8889
-8 | -0.8539 | 0.0098 | -0.0089 | -87.1327
-7 | -0.752 | 0.00916 | -0.0071 | -82.0961
-6.5 | -0.6992 | 0.00886 | -0.0065 | -78.9165
-6 | -0.6481 | 0.00839 | -0.0056 | -77.2467
-5.5 | -0.5969 | 0.00792 | -0.0048 | -75.3662
-5 | -0.5431 | 0.00765 | -0.0043 | -70.9935
-4.5 | -0.4893 | 0.00736 | -0.0038 | -66.481
-4 | -0.4355 | 0.00709 | -0.0033 | -61.4245
-3 | -0.332 | 0.00609 | -0.0017 | -54.5156
-2 | -0.2243 | 0.00548 | -0.0007 | -40.9307
-1.5 | -0.1691 | 0.00532 | -0.0004 | -31.7857
-1 | -0.1132 | 0.00519 | -0.0002 | -21.8112
-0.5 | -0.0571 | 0.00514 | 0 | -11.1089
0 | -0.0001 | 0.00511 | 0 | -0.019569
0.5 | 0.0569 | 0.00515 | 0 | 11.0485
1 | 0.113 | 0.00519 | 0.0002 | 21.7726
1.5 | 0.1689 | 0.00533 | 0.0004 | 31.6886
2 | 0.2243 | 0.00548 | 0.0007 | 40.9307
3.5 | 0.3833 | 0.0066 | 0.0026 | 58.0758
4.5 | 0.4892 | 0.00737 | 0.0038 | 66.3772
5 | 0.543 | 0.00766 | 0.0043 | 70.8877
5.5 | 0.5967 | 0.00794 | 0.0048 | 75.1511
6 | 0.6481 | 0.0084 | 0.0056 | 77.1548
6.5 | 0.6993 | 0.00885 | 0.0065 | 79.0169
7 | 0.7521 | 0.00916 | 0.0071 | 82.107
8 | 0.8541 | 0.00979 | 0.0089 | 87.2421
8.5 | 0.9039 | 0.01017 | 0.01 | 88.8791
9 | 0.9549 | 0.01047 | 0.0108 | 91.2034
9.5 | 1.005 | 0.01078 | 0.0118 | 93.2282
10 | 1.0505 | 0.0111 | 0.0136 | 94.6396
10.5 | 1.0962 | 0.01157 | 0.0152 | 94.745
11 | 1.1375 | 0.01183 | 0.0179 | 96.1538
11.5 | 1.2576 | 0.0129 | 0.0027 | 97.4884
12 | 1.3065 | 0.01409 | 0.0027 | 92.7253
12.5 | 1.3414 | 0.01557 | 0.0053 | 86.1529
13 | 1.3793 | 0.01669 | 0.0073 | 82.6423
13.5 | 1.4126 | 0.01792 | 0.01 | 78.8281
14 | 1.4338 | 0.01943 | 0.0139 | 73.7931
14.5 | 1.4552 | 0.02137 | 0.0164 | 68.0955
15 | 1.4774 | 0.02371 | 0.0175 | 62.3113
15.5 | 1.4969 | 0.02665 | 0.0179 | 56.1689
16 | 1.5113 | 0.03031 | 0.0178 | 49.8614
16.5 | 1.5214 | 0.03452 | 0.0174 | 44.073
17 | 1.5243 | 0.03954 | 0.0168 | 38.5508
17.5 | 1.5252 | 0.04485 | 0.0159 | 34.0067
18 | 1.5202 | 0.051 | 0.0145 | 29.8078
18.5 | 1.509 | 0.05838 | 0.0123 | 25.8479
19 | 1.4933 | 0.06679 | 0.0093 | 22.3581
19.5 | 1.4602 | 0.07823 | 0.0045 | 18.6655
20 | 1.4278 | 0.09019 | -0.0009 | 15.831

## 59. Re 3M Mach 0.10 (1)
BIGFOIL.COM POLAR EXPORT
fxl142k
FX LIII-142 K 25 |  |  |  | Cl Max: | 1.125 | at alpha= | 12.5 | deg
JavaFoil+Calcfoil stall+Eppler ext transition |  |  |  | L/D Max: | 93.506 | at alpha= | 9 | deg
Re: | 3000000 |  |  | Cd Min: | 0.0054 | at alpha= | -1.5 | deg
Mach: | 0.1 |  |  | Cl=0 at alpha= | 0 | deg
|  |  |  | @ Cl=0.1, Cd= | 0.0054036
|  |  |  | @ Cl=0.4, Cd= | 0.006704
|  |  |  | @ Cl=0.6, Cd= | 0.0085875
alpha (deg) | Cl | Cd | Cm | Cl/Cd
-17.5 | -0.828 | 0.1231 | 0.008 | -6.723
-17 | -0.861 | 0.11326 | 0.008 | -7.599
-16.5 | -0.897 | 0.10088 | 0.008 | -8.889
-16 | -0.935 | 0.08703 | 0.008 | -10.745
-15.5 | -0.983 | 0.06838 | 0.009 | -14.373
-15 | -1.026 | 0.05421 | 0.009 | -18.92
-14.5 | -1.054 | 0.047 | 0.009 | -22.418
-14 | -1.081 | 0.03972 | 0.009 | -27.214
-13.5 | -1.101 | 0.03432 | 0.009 | -32.077
-13 | -1.111 | 0.03084 | 0.008 | -36.018
-12.5 | -1.125 | 0.02593 | 0.008 | -43.373
-12 | -1.123 | 0.02359 | 0.008 | -47.594
-11.5 | -1.114 | 0.0216 | 0.008 | -51.589
-11 | -1.115 | 0.01823 | 0.008 | -61.143
-10.5 | -1.092 | 0.01715 | 0.007 | -63.68
-10 | -1.078 | 0.01513 | 0.007 | -71.254
-9.5 | -1.056 | 0.01282 | 0.007 | -82.368
-9 | -1.023 | 0.01094 | 0.006 | -93.506
-8.5 | -0.986 | 0.01118 | 0.006 | -88.223
-8 | -0.938 | 0.01074 | 0.006 | -87.306
-7.5 | -0.887 | 0.01006 | 0.005 | -88.152
-7 | -0.832 | 0.00969 | 0.005 | -85.89
-6.5 | -0.776 | 0.00947 | 0.005 | -81.963
-6 | -0.719 | 0.00915 | 0.004 | -78.529
-5.5 | -0.661 | 0.00886 | 0.004 | -74.526
-5 | -0.602 | 0.0086 | 0.004 | -70.019
-4.5 | -0.543 | 0.00823 | 0.003 | -66.016
-4 | -0.484 | 0.00801 | 0.003 | -60.394
-3.5 | -0.424 | 0.00728 | 0.003 | -58.233
-3 | -0.364 | 0.00584 | 0.002 | -62.285
-2.5 | -0.303 | 0.00557 | 0.002 | -54.476
-2 | -0.243 | 0.00544 | 0.001 | -44.627
-1.5 | -0.182 | 0.0054 | 0.001 | -33.738
-1 | -0.122 | 0.0054 | 0.001 | -22.502
-0.5 | -0.061 | 0.00541 | 0 | -11.245
0 | 0 | 0.00554 | 0 | 0
0.5 | 0.061 | 0.00541 | 0 | 11.245
1 | 0.122 | 0.0054 | -0.001 | 22.502
1.5 | 0.182 | 0.0054 | -0.001 | 33.738
2 | 0.243 | 0.00544 | -0.001 | 44.627
2.5 | 0.303 | 0.00557 | -0.002 | 54.476
3 | 0.364 | 0.00584 | -0.002 | 62.285
3.5 | 0.424 | 0.00728 | -0.003 | 58.233
4 | 0.484 | 0.00801 | -0.003 | 60.394
4.5 | 0.543 | 0.00823 | -0.003 | 66.016
5 | 0.602 | 0.0086 | -0.004 | 70.019
5.5 | 0.661 | 0.00886 | -0.004 | 74.526
6 | 0.719 | 0.00915 | -0.004 | 78.529
6.5 | 0.776 | 0.00947 | -0.005 | 81.963
7 | 0.832 | 0.00969 | -0.005 | 85.89
7.5 | 0.887 | 0.01006 | -0.005 | 88.152
8 | 0.938 | 0.01074 | -0.006 | 87.306
8.5 | 0.986 | 0.01118 | -0.006 | 88.223
9 | 1.023 | 0.01094 | -0.006 | 93.506
9.5 | 1.056 | 0.01282 | -0.007 | 82.368
10 | 1.078 | 0.01513 | -0.007 | 71.254
10.5 | 1.092 | 0.01715 | -0.007 | 63.68
11 | 1.115 | 0.01823 | -0.008 | 61.143
11.5 | 1.114 | 0.0216 | -0.008 | 51.589
12 | 1.123 | 0.02359 | -0.008 | 47.594
12.5 | 1.125 | 0.02593 | -0.008 | 43.373
13 | 1.111 | 0.03084 | -0.008 | 36.018
13.5 | 1.101 | 0.03432 | -0.009 | 32.077
14 | 1.081 | 0.03972 | -0.009 | 27.214
14.5 | 1.054 | 0.047 | -0.009 | 22.418
15 | 1.026 | 0.05421 | -0.009 | 18.92
15.5 | 0.983 | 0.06838 | -0.009 | 14.373
16 | 0.935 | 0.08703 | -0.008 | 10.745
16.5 | 0.897 | 0.10088 | -0.008 | 8.889
17 | 0.861 | 0.11326 | -0.008 | 7.599
17.5 | 0.828 | 0.1231 | -0.008 | 6.723

## 60. Re 3M Mach 0.10 (2)
BIGFOIL.COM POLAR EXPORT
fxl142k
FX LIII-142 K 25 |  |  |  | Cl Max: | 1.5092 | at alpha= | 16.5 | deg
XFOIL ncrit=9 |  |  |  | L/D Max: | 96.1825 | at alpha= | 11.5 | deg
Re: | 3000000 |  |  | Cd Min: | 0.10173 | at alpha= | 20 | deg
Mach: | 0.1 |  |  | Cl=0 at alpha= | 0.0008726 | deg
|  |  |  | @ Cl=0.1, Cd= | 0.0051903
|  |  |  | @ Cl=0.4, Cd= | 0.0067763
|  |  |  | @ Cl=0.6, Cd= | 0.0079895
alpha (deg) | Cl | Cd | Cm | Cl/Cd
-20 | -1.3712 | 0.10161 | 0.005 | -13.4947
-19.5 | -1.4151 | 0.08737 | -0.0018 | -16.1966
-19 | -1.4469 | 0.07559 | -0.0071 | -19.1414
-18.5 | -1.4676 | 0.06591 | -0.0111 | -22.2667
-18 | -1.4885 | 0.05682 | -0.0143 | -26.1968
-17.5 | -1.4988 | 0.04963 | -0.0164 | -30.1995
-17 | -1.5044 | 0.04341 | -0.0176 | -34.6556
-16.5 | -1.5083 | 0.03755 | -0.0185 | -40.1678
-16 | -1.499 | 0.03313 | -0.019 | -45.246
-15.5 | -1.49 | 0.02878 | -0.0192 | -51.7721
-15 | -1.4724 | 0.02538 | -0.0192 | -58.0142
-14.5 | -1.4532 | 0.02252 | -0.0183 | -64.5293
-14 | -1.4301 | 0.02038 | -0.0167 | -70.1717
-13.5 | -1.4094 | 0.01858 | -0.0133 | -75.8558
-13 | -1.3837 | 0.01718 | -0.0094 | -80.5413
-12.5 | -1.3461 | 0.01603 | -0.0072 | -83.9738
-12 | -1.3065 | 0.01493 | -0.0051 | -87.5084
-11.5 | -1.2635 | 0.01323 | -0.0042 | -95.5026
-11 | -1.1439 | 0.01203 | -0.019 | -95.0873
-10.5 | -1.1031 | 0.01166 | -0.0162 | -94.6055
-10 | -1.0567 | 0.01126 | -0.0145 | -93.8455
-9.5 | -1.0113 | 0.01087 | -0.0125 | -93.0359
-9 | -0.9611 | 0.01053 | -0.0114 | -91.2726
-8.5 | -0.9097 | 0.01023 | -0.0105 | -88.9247
-8 | -0.8592 | 0.00988 | -0.0094 | -86.9636
-7.5 | -0.8088 | 0.00951 | -0.0083 | -85.0473
-6.5 | -0.7035 | 0.00891 | -0.0068 | -78.9562
-6 | -0.6521 | 0.00843 | -0.0059 | -77.3547
-5.5 | -0.6002 | 0.00798 | -0.005 | -75.213
-4.5 | -0.4922 | 0.00739 | -0.004 | -66.6035
-4 | -0.438 | 0.00712 | -0.0035 | -61.5169
-3.5 | -0.3859 | 0.0066 | -0.0027 | -58.4697
-3 | -0.3338 | 0.00612 | -0.0018 | -54.5425
-2 | -0.2256 | 0.00549 | -0.0008 | -41.0929
-1.5 | -0.1701 | 0.00533 | -0.0004 | -31.9137
-1 | -0.1138 | 0.0052 | -0.0002 | -21.8846
-0.5 | -0.0574 | 0.00514 | 0 | -11.1673
0 | -0.0001 | 0.00512 | 0 | -0.019531
0.5 | 0.0572 | 0.00516 | 0.0001 | 11.0853
1 | 0.1137 | 0.0052 | 0.0002 | 21.8654
2 | 0.2256 | 0.00549 | 0.0008 | 41.0929
3 | 0.3334 | 0.00616 | 0.0019 | 54.1234
3.5 | 0.3854 | 0.00664 | 0.0027 | 58.0422
4 | 0.4379 | 0.00713 | 0.0035 | 61.4165
4.5 | 0.492 | 0.0074 | 0.004 | 66.4865
5.5 | 0.6001 | 0.00799 | 0.005 | 75.1064
6 | 0.6521 | 0.00843 | 0.0059 | 77.3547
6.5 | 0.7035 | 0.0089 | 0.0068 | 79.0449
8 | 0.8594 | 0.00986 | 0.0094 | 87.1602
8.5 | 0.9096 | 0.01023 | 0.0106 | 88.915
9 | 0.961 | 0.01054 | 0.0115 | 91.1765
9.5 | 1.0113 | 0.01087 | 0.0125 | 93.0359
10 | 1.057 | 0.01124 | 0.0145 | 94.0391
10.5 | 1.103 | 0.01167 | 0.0162 | 94.5159
11 | 1.1445 | 0.012 | 0.019 | 95.375
11.5 | 1.2648 | 0.01315 | 0.004 | 96.1825
12 | 1.31 | 0.01468 | 0.0046 | 89.2371
12.5 | 1.3466 | 0.01602 | 0.0071 | 84.0574
13 | 1.3841 | 0.01719 | 0.0093 | 80.5177
13.5 | 1.4111 | 0.01853 | 0.0131 | 76.1522
14 | 1.4318 | 0.02032 | 0.0165 | 70.4626
14.5 | 1.4542 | 0.02251 | 0.0182 | 64.6024
15 | 1.4746 | 0.02527 | 0.019 | 58.3538
15.5 | 1.4923 | 0.02866 | 0.019 | 52.0691
16 | 1.5031 | 0.03284 | 0.0188 | 45.7704
16.5 | 1.5092 | 0.03759 | 0.0183 | 40.149
17 | 1.5076 | 0.04323 | 0.0174 | 34.8739
17.5 | 1.5037 | 0.04926 | 0.0162 | 30.5258
18 | 1.4953 | 0.05617 | 0.0142 | 26.621
18.5 | 1.4785 | 0.06469 | 0.0112 | 22.8552
19 | 1.4567 | 0.07445 | 0.0073 | 19.5662
19.5 | 1.4142 | 0.08785 | 0.0012 | 16.0979
20 | 1.3727 | 0.10173 | -0.0055 | 13.4936

## 61. Re 3M Mach 0.25 (1)
BIGFOIL.COM POLAR EXPORT
fxl142k
FX LIII-142 K 25 |  |  |  | Cl Max: | 1.087 | at alpha= | 10.5 | deg
JavaFoil+Calcfoil stall+Eppler ext transition |  |  |  | L/D Max: | 90.71 | at alpha= | 8.5 | deg
Re: | 3000000 |  |  | Cd Min: | 0.00544 | at alpha= | -1.5 | deg
Mach: | 0.25 |  |  | Cl=0 at alpha= | 0 | deg
|  |  |  | @ Cl=0.1, Cd= | 0.0054519
|  |  |  | @ Cl=0.4, Cd= | 0.0065208
|  |  |  | @ Cl=0.6, Cd= | 0.008667
alpha (deg) | Cl | Cd | Cm | Cl/Cd
-15.5 | -0.684 | 0.11252 | 0.007 | -6.079
-15 | -0.744 | 0.10293 | 0.007 | -7.233
-14.5 | -0.803 | 0.09128 | 0.007 | -8.798
-14 | -0.876 | 0.06893 | 0.008 | -12.714
-13.5 | -0.946 | 0.05041 | 0.008 | -18.775
-13 | -0.992 | 0.04188 | 0.008 | -23.689
-12.5 | -1.03 | 0.0348 | 0.008 | -29.605
-12 | -1.056 | 0.02964 | 0.008 | -35.648
-11.5 | -1.078 | 0.02466 | 0.008 | -43.702
-11 | -1.079 | 0.02241 | 0.008 | -48.15
-10.5 | -1.087 | 0.01859 | 0.007 | -58.463
-10 | -1.068 | 0.01734 | 0.007 | -61.581
-9.5 | -1.054 | 0.01534 | 0.007 | -68.751
-9 | -1.033 | 0.0129 | 0.007 | -80.029
-8.5 | -0.999 | 0.01101 | 0.006 | -90.71
-8 | -0.958 | 0.01121 | 0.006 | -85.488
-7.5 | -0.907 | 0.01074 | 0.006 | -84.447
-7 | -0.852 | 0.01004 | 0.005 | -84.916
-6.5 | -0.795 | 0.00977 | 0.005 | -81.419
-6 | -0.737 | 0.00941 | 0.005 | -78.359
-5.5 | -0.678 | 0.00908 | 0.004 | -74.666
-5 | -0.618 | 0.00879 | 0.004 | -70.364
-4.5 | -0.558 | 0.00838 | 0.003 | -66.539
-4 | -0.497 | 0.00814 | 0.003 | -60.999
-3.5 | -0.435 | 0.00737 | 0.003 | -59.051
-3 | -0.374 | 0.00589 | 0.002 | -63.448
-2.5 | -0.312 | 0.00561 | 0.002 | -55.603
-2 | -0.25 | 0.00548 | 0.002 | -45.585
-1.5 | -0.187 | 0.00544 | 0.001 | -34.419
-1 | -0.125 | 0.00544 | 0.001 | -22.962
-0.5 | -0.062 | 0.00547 | 0 | -11.42
0 | 0 | 0.0056 | 0 | 0
0.5 | 0.062 | 0.00547 | 0 | 11.42
1 | 0.125 | 0.00544 | -0.001 | 22.962
1.5 | 0.187 | 0.00544 | -0.001 | 34.419
2 | 0.25 | 0.00548 | -0.002 | 45.585
2.5 | 0.312 | 0.00561 | -0.002 | 55.603
3 | 0.374 | 0.00589 | -0.002 | 63.448
3.5 | 0.435 | 0.00737 | -0.003 | 59.051
4 | 0.497 | 0.00814 | -0.003 | 60.999
4.5 | 0.558 | 0.00838 | -0.003 | 66.539
5 | 0.618 | 0.00879 | -0.004 | 70.364
5.5 | 0.678 | 0.00908 | -0.004 | 74.666
6 | 0.737 | 0.00941 | -0.005 | 78.359
6.5 | 0.795 | 0.00977 | -0.005 | 81.419
7 | 0.852 | 0.01004 | -0.005 | 84.916
7.5 | 0.907 | 0.01074 | -0.006 | 84.447
8 | 0.958 | 0.01121 | -0.006 | 85.488
8.5 | 0.999 | 0.01101 | -0.006 | 90.71
9 | 1.033 | 0.0129 | -0.007 | 80.029
9.5 | 1.054 | 0.01534 | -0.007 | 68.751
10 | 1.068 | 0.01734 | -0.007 | 61.581
10.5 | 1.087 | 0.0186 | -0.007 | 58.42
11 | 1.079 | 0.02241 | -0.008 | 48.15
11.5 | 1.078 | 0.02466 | -0.008 | 43.702
12 | 1.056 | 0.02964 | -0.008 | 35.648
12.5 | 1.03 | 0.03474 | -0.008 | 29.651
13 | 0.992 | 0.04187 | -0.008 | 23.693
13.5 | 0.946 | 0.05041 | -0.008 | 18.775
14 | 0.874 | 0.07035 | -0.008 | 12.425
14.5 | 0.801 | 0.09274 | -0.007 | 8.642
15 | 0.744 | 0.10324 | -0.007 | 7.208
15.5 | 0.684 | 0.11252 | -0.007 | 6.079

## 62. Re 3M Mach 0.25 (2)
BIGFOIL.COM POLAR EXPORT
fxl142k
FX LIII-142 K 25 |  |  |  | Cl Max: | 1.1752 | at alpha= | 11 | deg
XFOIL ncrit=9 |  |  |  | L/D Max: | 91.5539 | at alpha= | 10.5 | deg
Re: | 3000000 |  |  | Cd Min: | 0.1773 | at alpha= | -20 | deg
Mach: | 0.25 |  |  | Cl=0 at alpha= | 0.00084459 | deg
|  |  |  | @ Cl=0.1, Cd= | 0.0052362
|  |  |  | @ Cl=0.4, Cd= | 0.0069253
|  |  |  | @ Cl=0.6, Cd= | 0.0081275
alpha (deg) | Cl | Cd | Cm | Cl/Cd
-20 | -1.0343 | 0.1773 | 0.046 | -5.8336
-19.5 | -1.0867 | 0.15709 | 0.0333 | -6.9177
-19 | -1.1626 | 0.13417 | 0.0194 | -8.6651
-18.5 | -1.2304 | 0.1143 | 0.0083 | -10.7647
-18 | -1.2946 | 0.09615 | -0.0015 | -13.4644
-17.5 | -1.3364 | 0.08233 | -0.0084 | -16.2322
-17 | -1.3707 | 0.07023 | -0.014 | -19.5173
-16.5 | -1.4004 | 0.05945 | -0.0185 | -23.5559
-16 | -1.413 | 0.05151 | -0.021 | -27.4316
-15.5 | -1.4304 | 0.04364 | -0.0229 | -32.7773
-15 | -1.4318 | 0.03769 | -0.0238 | -37.9889
-14.5 | -1.4297 | 0.0322 | -0.0242 | -44.4006
-14 | -1.4182 | 0.0277 | -0.0243 | -51.1986
-13.5 | -1.402 | 0.02381 | -0.0239 | -58.8828
-13 | -1.3804 | 0.02091 | -0.0225 | -66.0163
-12.5 | -1.3596 | 0.01864 | -0.0193 | -72.9399
-12 | -1.3363 | 0.01702 | -0.0144 | -78.5135
-11.5 | -1.2866 | 0.01559 | -0.0136 | -82.5273
-11 | -1.1737 | 0.0132 | -0.0268 | -88.9167
-10.5 | -1.136 | 0.01247 | -0.0228 | -91.0986
-10 | -1.0926 | 0.01195 | -0.0196 | -91.431
-9.5 | -1.0442 | 0.01145 | -0.0173 | -91.1965
-9 | -0.9938 | 0.01097 | -0.0154 | -90.5925
-8.5 | -0.9412 | 0.0106 | -0.0139 | -88.7925
-8 | -0.8879 | 0.01031 | -0.0125 | -86.1203
-7.5 | -0.8359 | 0.00984 | -0.0109 | -84.9492
-7 | -0.7823 | 0.00945 | -0.0096 | -82.7831
-6.5 | -0.7272 | 0.00914 | -0.0086 | -79.5624
-6 | -0.6726 | 0.00875 | -0.0076 | -76.8686
-5.5 | -0.6187 | 0.00829 | -0.0065 | -74.6321
-5 | -0.5648 | 0.00782 | -0.0055 | -72.2251
-4.5 | -0.5082 | 0.00756 | -0.0048 | -67.2222
-4 | -0.4521 | 0.00725 | -0.0042 | -62.3586
-3.5 | -0.3966 | 0.00686 | -0.0035 | -57.8134
-3 | -0.3437 | 0.00629 | -0.0024 | -54.6423
-2.5 | -0.2902 | 0.00578 | -0.0014 | -50.2076
-2 | -0.233 | 0.00556 | -0.001 | -41.9065
-1.5 | -0.1754 | 0.00539 | -0.0006 | -32.5417
-1 | -0.1174 | 0.00526 | -0.0003 | -22.3194
-0.5 | -0.0591 | 0.00518 | -0.0001 | -11.4093
0 | -0.0001 | 0.00517 | 0 | -0.019342
0.5 | 0.0591 | 0.00518 | 0.0001 | 11.4093
1 | 0.1173 | 0.00526 | 0.0004 | 22.3004
1.5 | 0.1753 | 0.0054 | 0.0006 | 32.463
2 | 0.233 | 0.00556 | 0.001 | 41.9065
2.5 | 0.2899 | 0.0058 | 0.0015 | 49.9828
3 | 0.3433 | 0.00631 | 0.0025 | 54.4057
3.5 | 0.3962 | 0.0069 | 0.0035 | 57.4203
4 | 0.4518 | 0.00727 | 0.0042 | 62.1458
4.5 | 0.5081 | 0.00756 | 0.0049 | 67.209
5 | 0.5648 | 0.00782 | 0.0055 | 72.2251
5.5 | 0.6186 | 0.00829 | 0.0065 | 74.62
6 | 0.6725 | 0.00875 | 0.0076 | 76.8571
6.5 | 0.7272 | 0.00914 | 0.0086 | 79.5624
7 | 0.7824 | 0.00944 | 0.0096 | 82.8814
7.5 | 0.8361 | 0.00983 | 0.0109 | 85.056
8 | 0.8881 | 0.01029 | 0.0124 | 86.3071
8.5 | 0.9411 | 0.01061 | 0.0139 | 88.6993
9 | 0.9937 | 0.01098 | 0.0155 | 90.5009
9.5 | 1.0443 | 0.01145 | 0.0173 | 91.2052
10 | 1.0924 | 0.01196 | 0.0197 | 91.3378
10.5 | 1.1371 | 0.01242 | 0.0226 | 91.5539
11 | 1.1752 | 0.01313 | 0.0266 | 89.505

## 63. Re 3M Mach 0.50 (1)
BIGFOIL.COM POLAR EXPORT
fxl142k
FX LIII-142 K 25 |  |  |  | Cl Max: | 1.105 | at alpha= | 20 | deg
JavaFoil+Calcfoil stall+Eppler ext transition |  |  |  | L/D Max: | 77.062 | at alpha= | 6 | deg
Re: | 3000000 |  |  | Cd Min: | 0.00561 | at alpha= | -1 | deg
Mach: | 0.5 |  |  | Cl=0 at alpha= | 0 | deg
|  |  |  | @ Cl=0.1, Cd= | 0.0057171
|  |  |  | @ Cl=0.4, Cd= | 0.0072287
|  |  |  | @ Cl=0.6, Cd= | 0.0091226
alpha (deg) | Cl | Cd | Cm | Cl/Cd
-20 | -1.105 | 0.17439 | 0.01 | -6.335
-19.5 | -1.076 | 0.16731 | 0.01 | -6.434
-19 | -1.047 | 0.16042 | 0.009 | -6.529
-18.5 | -1.025 | 0.15639 | 0.009 | -6.555
-18 | -0.991 | 0.15337 | 0.008 | -6.459
-17.5 | -0.963 | 0.14603 | 0.008 | -6.596
-17 | -0.936 | 0.14109 | 0.008 | -6.636
-16.5 | -0.909 | 0.13758 | 0.008 | -6.61
-16 | -0.883 | 0.13241 | 0.007 | -6.665
-15.5 | -0.856 | 0.13022 | 0.007 | -6.574
-15 | -0.827 | 0.12412 | 0.007 | -6.664
-14.5 | -0.802 | 0.11931 | 0.007 | -6.724
-14 | -0.771 | 0.11507 | 0.006 | -6.698
-13.5 | -0.744 | 0.10964 | 0.006 | -6.784
-13 | -0.717 | 0.10632 | 0.005 | -6.743
-12.5 | -0.69 | 0.10363 | 0.005 | -6.658
-12 | -0.663 | 0.09987 | 0.005 | -6.637
-11.5 | -0.634 | 0.09429 | 0.005 | -6.727
-11 | -0.608 | 0.09125 | 0.004 | -6.662
-10.5 | -0.58 | 0.08078 | 0.004 | -7.177
-10 | -0.558 | 0.07407 | 0.005 | -7.536
-9.5 | -0.541 | 0.06151 | 0.005 | -8.793
-9 | -0.91 | 0.02672 | 0.007 | -34.064
-8.5 | -0.975 | 0.02137 | 0.007 | -45.615
-8 | -0.982 | 0.0159 | 0.006 | -61.746
-7.5 | -0.96 | 0.0139 | 0.006 | -69.117
-7 | -0.918 | 0.01271 | 0.006 | -72.259
-6.5 | -0.863 | 0.01199 | 0.005 | -72.002
-6 | -0.808 | 0.01048 | 0.005 | -77.151
-5.5 | -0.751 | 0.01043 | 0.005 | -71.98
-5 | -0.686 | 0.00996 | 0.004 | -68.876
-4.5 | -0.621 | 0.00944 | 0.004 | -65.775
-4 | -0.553 | 0.00902 | 0.003 | -61.375
-3.5 | -0.486 | 0.00852 | 0.003 | -56.983
-3 | -0.417 | 0.00765 | 0.003 | -54.536
-2.5 | -0.348 | 0.00601 | 0.002 | -57.944
-2 | -0.279 | 0.00571 | 0.002 | -48.829
-1.5 | -0.209 | 0.00562 | 0.001 | -37.227
-1 | -0.14 | 0.00561 | 0.001 | -24.894
-0.5 | -0.07 | 0.00578 | 0 | -12.073
0 | 0 | 0.00585 | 0 | 0
0.5 | 0.07 | 0.00579 | 0 | 12.054
1 | 0.14 | 0.00562 | -0.001 | 24.855
1.5 | 0.209 | 0.00562 | -0.001 | 37.227
2 | 0.279 | 0.00564 | -0.002 | 49.452
2.5 | 0.348 | 0.00594 | -0.002 | 58.592
3 | 0.417 | 0.00765 | -0.003 | 54.536
3.5 | 0.486 | 0.00852 | -0.003 | 56.983
4 | 0.553 | 0.00886 | -0.003 | 62.439
4.5 | 0.621 | 0.00924 | -0.004 | 67.152
5 | 0.687 | 0.00969 | -0.004 | 70.895
5.5 | 0.751 | 0.01043 | -0.005 | 71.98
6 | 0.808 | 0.01049 | -0.005 | 77.062
6.5 | 0.863 | 0.01201 | -0.005 | 71.893
7 | 0.918 | 0.01273 | -0.006 | 72.128
7.5 | 0.961 | 0.01386 | -0.006 | 69.31
8 | 0.982 | 0.01595 | -0.006 | 61.568
8.5 | 0.975 | 0.02135 | -0.007 | 45.664
9 | 0.91 | 0.02697 | -0.007 | 33.727
9.5 | 0.54 | 0.06234 | -0.005 | 8.66
10 | 0.558 | 0.07475 | -0.005 | 7.463
10.5 | 0.58 | 0.08166 | -0.004 | 7.1
11 | 0.608 | 0.09199 | -0.004 | 6.608
11.5 | 0.634 | 0.09474 | -0.005 | 6.695
12 | 0.663 | 0.09929 | -0.005 | 6.675
12.5 | 0.69 | 0.10188 | -0.005 | 6.772
13 | 0.717 | 0.10721 | -0.005 | 6.687
13.5 | 0.744 | 0.11047 | -0.006 | 6.734
14 | 0.771 | 0.11501 | -0.006 | 6.701
14.5 | 0.802 | 0.11901 | -0.007 | 6.741
15 | 0.827 | 0.12419 | -0.007 | 6.66
15.5 | 0.856 | 0.1295 | -0.007 | 6.611
16 | 0.882 | 0.13188 | -0.007 | 6.692
16.5 | 0.909 | 0.13705 | -0.007 | 6.636
17 | 0.936 | 0.1419 | -0.008 | 6.599
17.5 | 0.963 | 0.14821 | -0.008 | 6.499
18 | 0.991 | 0.15155 | -0.008 | 6.536
18.5 | 1.025 | 0.15594 | -0.009 | 6.573
19 | 1.047 | 0.15999 | -0.009 | 6.547
19.5 | 1.076 | 0.16525 | -0.01 | 6.514
20 | 1.105 | 0.17227 | -0.01 | 6.412

## 64. Re 3M Mach 0.50 (2)
BIGFOIL.COM POLAR EXPORT
fxl142k
FX LIII-142 K 25 |  |  |  | Cl Max: | 1.1996 | at alpha= | 11 | deg
XFOIL ncrit=9 |  |  |  | L/D Max: | 81.829 | at alpha= | 7 | deg
Re: | 3000000 |  |  | Cd Min: | 0.02677 | at alpha= | 11 | deg
Mach: | 0.5 |  |  | Cl=0 at alpha= | -99 | deg
|  |  |  | @ Cl=0.1, Cd= | 0.005449
|  |  |  | @ Cl=0.4, Cd= | 0.007202
|  |  |  | @ Cl=0.6, Cd= | 0.0084346
alpha (deg) | Cl | Cd | Cm | Cl/Cd
0 | 0 | 0.00529 | 0 | 0
0.5 | 0.0672 | 0.00539 | 0.0004 | 12.4675
1 | 0.1339 | 0.00551 | 0.0009 | 24.3013
1.5 | 0.2005 | 0.00565 | 0.0014 | 35.4867
2 | 0.2659 | 0.00589 | 0.0022 | 45.1443
2.5 | 0.3282 | 0.00637 | 0.0035 | 51.5228
3 | 0.3865 | 0.00711 | 0.0055 | 54.3601
3.5 | 0.4496 | 0.00754 | 0.0069 | 59.6286
4 | 0.515 | 0.00789 | 0.0081 | 65.2725
4.5 | 0.5795 | 0.00825 | 0.0096 | 70.2424
5 | 0.6417 | 0.00881 | 0.0117 | 72.8377
5.5 | 0.7034 | 0.00935 | 0.014 | 75.2299
6 | 0.7673 | 0.0098 | 0.0164 | 78.2959
6.5 | 0.83 | 0.01028 | 0.0191 | 80.7393
7 | 0.8903 | 0.01088 | 0.0225 | 81.829
7.5 | 0.9443 | 0.01173 | 0.0269 | 80.503
8 | 1.0023 | 0.01236 | 0.0311 | 81.0922
8.5 | 1.0554 | 0.01307 | 0.0363 | 80.7498
9 | 1.0891 | 0.014 | 0.0442 | 77.7929
9.5 | 1.1323 | 0.01483 | 0.051 | 76.352
10 | 1.1464 | 0.01736 | 0.0578 | 66.0369
10.5 | 1.172 | 0.0209 | 0.0609 | 56.0766
11 | 1.1996 | 0.02677 | 0.0589 | 44.8114

## 65. Re 4M Mach 0.00 (1)
BIGFOIL.COM POLAR EXPORT
fxl142k
FX LIII-142 K 25 |  |  |  | Cl Max: | 1.137 | at alpha= | 12.5 | deg
JavaFoil+Calcfoil stall+Eppler ext transition |  |  |  | L/D Max: | 97.997 | at alpha= | 9.5 | deg
Re: | 4000000 |  |  | Cd Min: | 0.00523 | at alpha= | -1.5 | deg
Mach: | 0 |  |  | Cl=0 at alpha= | 0 | deg
|  |  |  | @ Cl=0.1, Cd= | 0.005381
|  |  |  | @ Cl=0.4, Cd= | 0.0065623
|  |  |  | @ Cl=0.6, Cd= | 0.0081742
alpha (deg) | Cl | Cd | Cm | Cl/Cd
-17.5 | -0.885 | 0.1079 | 0.009 | -8.2
-17 | -0.92 | 0.0948 | 0.009 | -9.706
-16.5 | -0.959 | 0.08013 | 0.009 | -11.967
-16 | -1 | 0.06535 | 0.009 | -15.296
-15.5 | -1.038 | 0.05306 | 0.009 | -19.567
-15 | -1.062 | 0.04708 | 0.009 | -22.566
-14.5 | -1.089 | 0.03991 | 0.009 | -27.289
-14 | -1.11 | 0.03449 | 0.009 | -32.18
-13.5 | -1.12 | 0.03119 | 0.009 | -35.927
-13 | -1.136 | 0.02634 | 0.009 | -43.127
-12.5 | -1.137 | 0.02379 | 0.008 | -47.787
-12 | -1.132 | 0.02185 | 0.008 | -51.803
-11.5 | -1.136 | 0.01828 | 0.008 | -62.125
-11 | -1.117 | 0.01707 | 0.008 | -65.4
-10.5 | -1.106 | 0.01511 | 0.007 | -73.235
-10 | -1.086 | 0.0138 | 0.007 | -78.756
-9.5 | -1.06 | 0.01081 | 0.007 | -97.997
-9 | -1.027 | 0.01092 | 0.007 | -94.001
-8.5 | -0.983 | 0.01048 | 0.006 | -93.753
-8 | -0.935 | 0.00985 | 0.006 | -94.88
-7.5 | -0.883 | 0.00948 | 0.005 | -93.097
-7 | -0.828 | 0.00915 | 0.005 | -90.553
-6.5 | -0.772 | 0.00896 | 0.005 | -86.149
-6 | -0.715 | 0.00868 | 0.004 | -82.423
-5.5 | -0.658 | 0.00842 | 0.004 | -78.12
-5 | -0.599 | 0.00817 | 0.004 | -73.339
-4.5 | -0.541 | 0.00783 | 0.003 | -69.05
-4 | -0.481 | 0.00762 | 0.003 | -63.141
-3.5 | -0.422 | 0.00694 | 0.003 | -60.802
-3 | -0.362 | 0.00591 | 0.002 | -61.29
-2.5 | -0.302 | 0.00551 | 0.002 | -54.848
-2 | -0.242 | 0.00524 | 0.001 | -46.137
-1.5 | -0.181 | 0.00523 | 0.001 | -34.665
-1 | -0.121 | 0.00536 | 0.001 | -22.562
-0.5 | -0.061 | 0.00542 | 0 | -11.162
0 | 0 | 0.00544 | 0 | 0
0.5 | 0.061 | 0.00542 | 0 | 11.162
1 | 0.121 | 0.00536 | -0.001 | 22.562
1.5 | 0.181 | 0.00523 | -0.001 | 34.665
2 | 0.242 | 0.00524 | -0.001 | 46.137
2.5 | 0.302 | 0.00551 | -0.002 | 54.848
3 | 0.362 | 0.00591 | -0.002 | 61.29
3.5 | 0.422 | 0.00694 | -0.003 | 60.802
4 | 0.481 | 0.00762 | -0.003 | 63.141
4.5 | 0.541 | 0.00783 | -0.003 | 69.05
5 | 0.599 | 0.00817 | -0.004 | 73.339
5.5 | 0.658 | 0.00842 | -0.004 | 78.12
6 | 0.715 | 0.00868 | -0.004 | 82.423
6.5 | 0.772 | 0.00896 | -0.005 | 86.149
7 | 0.828 | 0.00915 | -0.005 | 90.553
7.5 | 0.883 | 0.00948 | -0.005 | 93.097
8 | 0.935 | 0.00985 | -0.006 | 94.88
8.5 | 0.983 | 0.01048 | -0.006 | 93.753
9 | 1.027 | 0.01092 | -0.007 | 94.001
9.5 | 1.06 | 0.01081 | -0.007 | 97.997
10 | 1.086 | 0.0138 | -0.007 | 78.756
10.5 | 1.106 | 0.01511 | -0.007 | 73.235
11 | 1.117 | 0.01707 | -0.008 | 65.4
11.5 | 1.136 | 0.01828 | -0.008 | 62.125
12 | 1.132 | 0.02185 | -0.008 | 51.803
12.5 | 1.137 | 0.02379 | -0.008 | 47.787
13 | 1.136 | 0.02634 | -0.009 | 43.127
13.5 | 1.12 | 0.03119 | -0.009 | 35.927
14 | 1.11 | 0.03449 | -0.009 | 32.18
14.5 | 1.089 | 0.03991 | -0.009 | 27.289
15 | 1.062 | 0.04708 | -0.009 | 22.566
15.5 | 1.038 | 0.05306 | -0.009 | 19.567
16 | 1 | 0.06535 | -0.009 | 15.296
16.5 | 0.959 | 0.08013 | -0.009 | 11.967
17 | 0.92 | 0.0948 | -0.009 | 9.706
17.5 | 0.885 | 0.1079 | -0.009 | 8.2

## 66. Re 4M Mach 0.00 (2)
BIGFOIL.COM POLAR EXPORT
fxl142k
FX LIII-142 K 25 |  |  |  | Cl Max: | 1.5575 | at alpha= | 17.5 | deg
XFOIL ncrit=9 |  |  |  | L/D Max: | 100.672 | at alpha= | 10.5 | deg
Re: | 4000000 |  |  | Cd Min: | 0.08281 | at alpha= | -20 | deg
Mach: | 0 |  |  | Cl=0 at alpha= | 0 | deg
|  |  |  | @ Cl=0.1, Cd= | 0.005029
|  |  |  | @ Cl=0.4, Cd= | 0.0066973
|  |  |  | @ Cl=0.6, Cd= | 0.0077884
alpha (deg) | Cl | Cd | Cm | Cl/Cd
-20 | -1.4764 | 0.08281 | -0.0026 | -17.8288
-19.5 | -1.5035 | 0.07207 | -0.0072 | -20.8617
-19 | -1.522 | 0.06299 | -0.0107 | -24.1626
-18.5 | -1.5348 | 0.05518 | -0.0133 | -27.8144
-18 | -1.5437 | 0.04834 | -0.0152 | -31.9342
-17.5 | -1.5479 | 0.04242 | -0.0163 | -36.4899
-17 | -1.5477 | 0.0371 | -0.0171 | -41.717
-16.5 | -1.5549 | 0.03112 | -0.0176 | -49.9647
-16 | -1.5364 | 0.02789 | -0.0177 | -55.0878
-15.5 | -1.5283 | 0.02384 | -0.0173 | -64.1065
-15 | -1.5069 | 0.02143 | -0.0162 | -70.3173
-14.5 | -1.4863 | 0.01941 | -0.0139 | -76.5739
-14 | -1.4625 | 0.01803 | -0.0105 | -81.1148
-13.5 | -1.4318 | 0.01689 | -0.0074 | -84.7721
-13 | -1.3931 | 0.01587 | -0.0055 | -87.782
-12.5 | -1.3427 | 0.01473 | -0.0059 | -91.1541
-12 | -1.2145 | 0.0132 | -0.0232 | -92.0076
-11.5 | -1.1921 | 0.01216 | -0.0177 | -98.0345
-11 | -1.1507 | 0.01148 | -0.0155 | -100.2352
-10.5 | -1.1081 | 0.01103 | -0.0133 | -100.4624
-10 | -1.06 | 0.01064 | -0.012 | -99.6241
-9.5 | -1.011 | 0.01024 | -0.0109 | -98.7305
-9 | -0.9615 | 0.00985 | -0.0098 | -97.6142
-8.5 | -0.9108 | 0.00959 | -0.0089 | -94.9739
-8 | -0.8588 | 0.00935 | -0.0082 | -91.8503
-7.5 | -0.8067 | 0.00906 | -0.0075 | -89.0397
-7 | -0.7547 | 0.00874 | -0.0068 | -86.3501
-6.5 | -0.7017 | 0.00844 | -0.0062 | -83.1398
-6 | -0.6486 | 0.00814 | -0.0056 | -79.6806
-5.5 | -0.5963 | 0.00775 | -0.0049 | -76.9419
-5 | -0.5444 | 0.00731 | -0.0041 | -74.4733
-4.5 | -0.4895 | 0.0071 | -0.0038 | -68.9437
-4 | -0.4349 | 0.00686 | -0.0034 | -63.3965
-3.5 | -0.3809 | 0.00657 | -0.003 | -57.9756
-3 | -0.3292 | 0.0061 | -0.0022 | -53.9672
-2.5 | -0.2768 | 0.00569 | -0.0014 | -48.6467
-2 | -0.2229 | 0.00536 | -0.0009 | -41.5858
-1.5 | -0.1678 | 0.00517 | -0.0006 | -32.4565
-1 | -0.1119 | 0.00504 | -0.0004 | -22.2024
-0.5 | -0.0561 | 0.00495 | -0.0002 | -11.3333
0 | 0 | 0.00482 | 0 | 0
0.5 | 0.0559 | 0.00495 | 0.0002 | 11.2929
1 | 0.1117 | 0.00505 | 0.0004 | 22.1188
1.5 | 0.1676 | 0.00518 | 0.0006 | 32.3552
2 | 0.2228 | 0.00536 | 0.0009 | 41.5672
2.5 | 0.2764 | 0.00572 | 0.0015 | 48.3217
3 | 0.3289 | 0.00612 | 0.0022 | 53.7418
3.5 | 0.3804 | 0.0066 | 0.0031 | 57.6364
4 | 0.4348 | 0.00687 | 0.0035 | 63.2897
4.5 | 0.4894 | 0.00711 | 0.0038 | 68.8326
5 | 0.5443 | 0.00732 | 0.0041 | 74.3579
5.5 | 0.5962 | 0.00776 | 0.0049 | 76.8299
6 | 0.6484 | 0.00815 | 0.0056 | 79.5583
6.5 | 0.7016 | 0.00844 | 0.0062 | 83.128
7 | 0.755 | 0.00871 | 0.0067 | 86.682
7.5 | 0.8068 | 0.00905 | 0.0075 | 89.1492
8 | 0.8587 | 0.00936 | 0.0082 | 91.7415
8.5 | 0.9108 | 0.0096 | 0.0089 | 94.875
9 | 0.9616 | 0.00984 | 0.0098 | 97.7236
9.5 | 1.0111 | 0.01023 | 0.0109 | 98.8368
10 | 1.0599 | 0.01065 | 0.0121 | 99.5211
10.5 | 1.1084 | 0.01101 | 0.0132 | 100.6721
11 | 1.151 | 0.01147 | 0.0154 | 100.3487
11.5 | 1.1927 | 0.01213 | 0.0176 | 98.3265
12 | 1.2225 | 0.01268 | 0.0221 | 96.4117
12.5 | 1.3425 | 0.01471 | 0.006 | 91.2644
13 | 1.3935 | 0.01587 | 0.0054 | 87.8072
13.5 | 1.432 | 0.0169 | 0.0074 | 84.7337
14 | 1.4638 | 0.018 | 0.0103 | 81.3222
14.5 | 1.4876 | 0.01938 | 0.0138 | 76.7595
15 | 1.507 | 0.02148 | 0.0161 | 70.1583
15.5 | 1.5285 | 0.0239 | 0.0172 | 63.954
16 | 1.5398 | 0.02765 | 0.0175 | 55.689
16.5 | 1.5487 | 0.03186 | 0.0174 | 48.6095
17 | 1.5526 | 0.03673 | 0.0169 | 42.2706
17.5 | 1.5575 | 0.04155 | 0.0162 | 37.485
18 | 1.5543 | 0.04732 | 0.0151 | 32.8466
18.5 | 1.5429 | 0.05438 | 0.0133 | 28.3726
19 | 1.5369 | 0.06127 | 0.011 | 25.0841
19.5 | 1.512 | 0.07115 | 0.0073 | 21.2509
20 | 1.4884 | 0.08132 | 0.0029 | 18.303

## 67. Re 4M Mach 0.10 (1)
BIGFOIL.COM POLAR EXPORT
fxl142k
FX LIII-142 K 25 |  |  |  | Cl Max: | 1.132 | at alpha= | 11.5 | deg
JavaFoil+Calcfoil stall+Eppler ext transition |  |  |  | L/D Max: | 97.233 | at alpha= | 9.5 | deg
Re: | 4000000 |  |  | Cd Min: | 0.00524 | at alpha= | -1.5 | deg
Mach: | 0.1 |  |  | Cl=0 at alpha= | 0 | deg
|  |  |  | @ Cl=0.1, Cd= | 0.0053916
|  |  |  | @ Cl=0.4, Cd= | 0.006538
|  |  |  | @ Cl=0.6, Cd= | 0.0081881
alpha (deg) | Cl | Cd | Cm | Cl/Cd
-16.5 | -0.908 | 0.09104 | 0.009 | -9.972
-16 | -0.952 | 0.07493 | 0.009 | -12.701
-15.5 | -0.996 | 0.05998 | 0.009 | -16.606
-15 | -1.034 | 0.04929 | 0.009 | -20.977
-14.5 | -1.065 | 0.0418 | 0.009 | -25.471
-14 | -1.084 | 0.03739 | 0.009 | -28.998
-13.5 | -1.105 | 0.03219 | 0.009 | -34.318
-13 | -1.113 | 0.02927 | 0.008 | -38.029
-12.5 | -1.128 | 0.02446 | 0.008 | -46.105
-12 | -1.125 | 0.0224 | 0.008 | -50.252
-11.5 | -1.132 | 0.01859 | 0.008 | -60.903
-11 | -1.115 | 0.01734 | 0.008 | -64.332
-10.5 | -1.106 | 0.0153 | 0.007 | -72.321
-10 | -1.088 | 0.01398 | 0.007 | -77.811
-9.5 | -1.062 | 0.01093 | 0.007 | -97.233
-9 | -1.03 | 0.01102 | 0.007 | -93.469
-8.5 | -0.986 | 0.01058 | 0.006 | -93.183
-8 | -0.939 | 0.00993 | 0.006 | -94.57
-7.5 | -0.887 | 0.00955 | 0.005 | -92.914
-7 | -0.832 | 0.0092 | 0.005 | -90.408
-6.5 | -0.776 | 0.00901 | 0.005 | -86.119
-6 | -0.719 | 0.00872 | 0.004 | -82.439
-5.5 | -0.661 | 0.00845 | 0.004 | -78.184
-5 | -0.602 | 0.0082 | 0.004 | -73.413
-4.5 | -0.543 | 0.00785 | 0.003 | -69.176
-4 | -0.484 | 0.00764 | 0.003 | -63.279
-3.5 | -0.424 | 0.00695 | 0.003 | -60.977
-3 | -0.364 | 0.00592 | 0.002 | -61.498
-2.5 | -0.303 | 0.00551 | 0.002 | -55.053
-2 | -0.243 | 0.00525 | 0.001 | -46.312
-1.5 | -0.182 | 0.00524 | 0.001 | -34.793
-1 | -0.122 | 0.00537 | 0.001 | -22.641
-0.5 | -0.061 | 0.00543 | 0 | -11.202
0 | 0 | 0.00545 | 0 | 0
0.5 | 0.061 | 0.00543 | 0 | 11.202
1 | 0.122 | 0.00537 | -0.001 | 22.641
1.5 | 0.182 | 0.00524 | -0.001 | 34.793
2 | 0.243 | 0.00525 | -0.001 | 46.312
2.5 | 0.303 | 0.00551 | -0.002 | 55.053
3 | 0.364 | 0.00592 | -0.002 | 61.498
3.5 | 0.424 | 0.00695 | -0.003 | 60.977
4 | 0.484 | 0.00764 | -0.003 | 63.279
4.5 | 0.543 | 0.00785 | -0.003 | 69.176
5 | 0.602 | 0.0082 | -0.004 | 73.413
5.5 | 0.661 | 0.00845 | -0.004 | 78.184
6 | 0.719 | 0.00872 | -0.004 | 82.439
6.5 | 0.776 | 0.00901 | -0.005 | 86.119
7 | 0.832 | 0.0092 | -0.005 | 90.408
7.5 | 0.887 | 0.00955 | -0.005 | 92.914
8 | 0.939 | 0.00993 | -0.006 | 94.57
8.5 | 0.986 | 0.01058 | -0.006 | 93.183
9 | 1.03 | 0.01102 | -0.007 | 93.469
9.5 | 1.062 | 0.01093 | -0.007 | 97.233
10 | 1.088 | 0.01398 | -0.007 | 77.811
10.5 | 1.106 | 0.0153 | -0.007 | 72.321
11 | 1.115 | 0.01734 | -0.008 | 64.332
11.5 | 1.132 | 0.01859 | -0.008 | 60.903
12 | 1.125 | 0.0224 | -0.008 | 50.252
12.5 | 1.128 | 0.02446 | -0.008 | 46.105
13 | 1.113 | 0.02927 | -0.008 | 38.029
13.5 | 1.105 | 0.03219 | -0.009 | 34.318
14 | 1.084 | 0.03739 | -0.009 | 28.998
14.5 | 1.065 | 0.0418 | -0.009 | 25.471
15 | 1.034 | 0.04929 | -0.009 | 20.977
15.5 | 0.996 | 0.05998 | -0.009 | 16.606
16 | 0.952 | 0.07493 | -0.009 | 12.701
16.5 | 0.908 | 0.09104 | -0.009 | 9.972

## 68. Re 4M Mach 0.10 (2)
BIGFOIL.COM POLAR EXPORT
fxl142k
FX LIII-142 K 25 |  |  |  | Cl Max: | 1.5399 | at alpha= | 17.5 | deg
XFOIL ncrit=9 |  |  |  | L/D Max: | 100.108 | at alpha= | 10.5 | deg
Re: | 4000000 |  |  | Cd Min: | 0.09376 | at alpha= | -20 | deg
Mach: | 0.1 |  |  | Cl=0 at alpha= | 0 | deg
|  |  |  | @ Cl=0.1, Cd= | 0.0050381
|  |  |  | @ Cl=0.4, Cd= | 0.0067162
|  |  |  | @ Cl=0.6, Cd= | 0.0077916
alpha (deg) | Cl | Cd | Cm | Cl/Cd
-20 | -1.4231 | 0.09376 | 0.0014 | -15.1781
-19.5 | -1.4612 | 0.08084 | -0.0046 | -18.0752
-19 | -1.4885 | 0.07009 | -0.0092 | -21.237
-18.5 | -1.5064 | 0.06114 | -0.0126 | -24.6385
-18 | -1.5202 | 0.05321 | -0.0152 | -28.5698
-17.5 | -1.5281 | 0.04657 | -0.0168 | -32.813
-17 | -1.533 | 0.04055 | -0.0179 | -37.8052
-16.5 | -1.5426 | 0.03419 | -0.0186 | -45.1185
-16 | -1.5268 | 0.0305 | -0.0189 | -50.059
-15.5 | -1.5241 | 0.02567 | -0.0189 | -59.3728
-15 | -1.5037 | 0.02286 | -0.0182 | -65.7787
-14.5 | -1.4845 | 0.02037 | -0.0165 | -72.8768
-14 | -1.4625 | 0.01862 | -0.0135 | -78.5446
-13.5 | -1.4376 | 0.01736 | -0.0095 | -82.8111
-13 | -1.3996 | 0.01627 | -0.0074 | -86.0234
-12.5 | -1.3484 | 0.01511 | -0.0078 | -89.2389
-12 | -1.2182 | 0.01354 | -0.0251 | -89.9705
-11.5 | -1.1958 | 0.01248 | -0.0195 | -95.8173
-11 | -1.1569 | 0.01165 | -0.0168 | -99.3047
-10.5 | -1.1145 | 0.01118 | -0.0144 | -99.6869
-10 | -1.0669 | 0.01073 | -0.0129 | -99.4315
-9.5 | -1.0173 | 0.01034 | -0.0117 | -98.3849
-9 | -0.9678 | 0.00992 | -0.0105 | -97.5605
-8.5 | -0.9168 | 0.00965 | -0.0095 | -95.0052
-8 | -0.8643 | 0.0094 | -0.0087 | -91.9468
-7.5 | -0.8117 | 0.00911 | -0.008 | -89.0999
-7 | -0.7593 | 0.00878 | -0.0071 | -86.4806
-6 | -0.6524 | 0.00819 | -0.0059 | -79.6581
-5.5 | -0.5998 | 0.00779 | -0.0051 | -76.9961
-5 | -0.5475 | 0.00736 | -0.0043 | -74.3886
-4.5 | -0.4924 | 0.00713 | -0.004 | -69.0603
-4 | -0.4375 | 0.00689 | -0.0036 | -63.4978
-3.5 | -0.383 | 0.0066 | -0.0031 | -58.0303
-3 | -0.3311 | 0.00612 | -0.0022 | -54.1013
-2.5 | -0.2782 | 0.00572 | -0.0015 | -48.6364
-2 | -0.2242 | 0.00537 | -0.001 | -41.7505
-1.5 | -0.1688 | 0.00518 | -0.0006 | -32.5869
-1 | -0.1125 | 0.00505 | -0.0004 | -22.2772
-0.5 | -0.0564 | 0.00495 | -0.0002 | -11.3939
0 | 0 | 0.00482 | 0 | 0
0.5 | 0.0562 | 0.00496 | 0.0002 | 11.3306
1 | 0.1123 | 0.00506 | 0.0005 | 22.1937
1.5 | 0.1686 | 0.0052 | 0.0007 | 32.4231
2 | 0.2242 | 0.00537 | 0.001 | 41.7505
3 | 0.3307 | 0.00614 | 0.0023 | 53.8599
3.5 | 0.3825 | 0.00663 | 0.0032 | 57.6923
4 | 0.4373 | 0.0069 | 0.0036 | 63.3768
4.5 | 0.4923 | 0.00714 | 0.004 | 68.9496
5 | 0.5472 | 0.00738 | 0.0044 | 74.1463
5.5 | 0.5998 | 0.00779 | 0.0051 | 76.9961
6 | 0.6523 | 0.0082 | 0.0059 | 79.5488
6.5 | 0.7061 | 0.00848 | 0.0065 | 83.2665
7 | 0.7596 | 0.00876 | 0.0071 | 86.7123
7.5 | 0.8118 | 0.0091 | 0.0079 | 89.2088
8 | 0.8642 | 0.00941 | 0.0087 | 91.8385
8.5 | 0.9167 | 0.00965 | 0.0095 | 94.9948
9 | 0.9679 | 0.00992 | 0.0105 | 97.5706
9.5 | 1.0174 | 0.01033 | 0.0117 | 98.4898
10 | 1.0669 | 0.01074 | 0.0129 | 99.3389
10.5 | 1.1152 | 0.01114 | 0.0143 | 100.1077
11 | 1.1575 | 0.01162 | 0.0167 | 99.6127
11.5 | 1.1973 | 0.0124 | 0.0193 | 96.5565
12 | 1.2237 | 0.01317 | 0.0244 | 92.9157
12.5 | 1.3481 | 0.01511 | 0.0078 | 89.2191
13 | 1.4 | 0.01627 | 0.0073 | 86.0479
13.5 | 1.4381 | 0.01736 | 0.0094 | 82.8399
14 | 1.4639 | 0.01858 | 0.0133 | 78.789
14.5 | 1.4862 | 0.02031 | 0.0163 | 73.1758
15 | 1.5034 | 0.02295 | 0.0181 | 65.5076
15.5 | 1.5236 | 0.0258 | 0.0187 | 59.0543
16 | 1.531 | 0.0302 | 0.0187 | 50.6954
16.5 | 1.5372 | 0.03487 | 0.0183 | 44.0837
17 | 1.5386 | 0.0401 | 0.0177 | 38.3691
17.5 | 1.5399 | 0.04544 | 0.0168 | 33.8886
18 | 1.5321 | 0.05201 | 0.0152 | 29.4578
18.5 | 1.5184 | 0.05982 | 0.0128 | 25.3828
19 | 1.5059 | 0.06795 | 0.0098 | 22.1619
19.5 | 1.4704 | 0.0798 | 0.0047 | 18.4261
20 | 1.4389 | 0.09161 | -0.0007 | 15.7068

## 69. Re 4M Mach 0.25 (1)
BIGFOIL.COM POLAR EXPORT
fxl142k
FX LIII-142 K 25 |  |  |  | Cl Max: | 1.088 | at alpha= | 10.5 | deg
JavaFoil+Calcfoil stall+Eppler ext transition |  |  |  | L/D Max: | 91.466 | at alpha= | 7.5 | deg
Re: | 4000000 |  |  | Cd Min: | 0.00527 | at alpha= | -1.5 | deg
Mach: | 0.25 |  |  | Cl=0 at alpha= | 0 | deg
|  |  |  | @ Cl=0.1, Cd= | 0.0054338
|  |  |  | @ Cl=0.4, Cd= | 0.0069539
|  |  |  | @ Cl=0.6, Cd= | 0.008259
alpha (deg) | Cl | Cd | Cm | Cl/Cd
-15.5 | -0.686 | 0.10863 | 0.007 | -6.314
-15 | -0.748 | 0.09771 | 0.007 | -7.66
-14.5 | -0.816 | 0.08093 | 0.008 | -10.081
-14 | -0.892 | 0.05926 | 0.008 | -15.049
-13.5 | -0.956 | 0.04536 | 0.009 | -21.064
-13 | -1.003 | 0.03733 | 0.008 | -26.86
-12.5 | -1.039 | 0.03144 | 0.008 | -33.048
-12 | -1.059 | 0.02818 | 0.008 | -37.582
-11.5 | -1.08 | 0.0234 | 0.008 | -46.173
-11 | -1.082 | 0.02117 | 0.008 | -51.099
-10.5 | -1.088 | 0.01767 | 0.007 | -61.543
-10 | -1.074 | 0.01609 | 0.007 | -66.724
-9.5 | -1.064 | 0.01417 | 0.007 | -75.104
-9 | -1.034 | 0.0122 | 0.007 | -84.719
-8.5 | -1.005 | 0.01113 | 0.006 | -90.299
-8 | -0.958 | 0.01061 | 0.006 | -90.344
-7.5 | -0.908 | 0.00993 | 0.006 | -91.466
-7 | -0.852 | 0.00952 | 0.005 | -89.53
-6.5 | -0.795 | 0.00928 | 0.005 | -85.673
-6 | -0.737 | 0.00895 | 0.005 | -82.34
-5.5 | -0.678 | 0.00865 | 0.004 | -78.39
-5 | -0.618 | 0.00837 | 0.004 | -73.818
-4.5 | -0.558 | 0.008 | 0.003 | -69.754
-4 | -0.497 | 0.00777 | 0.003 | -63.929
-3.5 | -0.435 | 0.00704 | 0.003 | -61.84
-3 | -0.374 | 0.00689 | 0.002 | -54.218
-2.5 | -0.312 | 0.00555 | 0.002 | -56.152
-2 | -0.25 | 0.00546 | 0.002 | -45.72
-1.5 | -0.187 | 0.00527 | 0.001 | -35.536
-1 | -0.125 | 0.00541 | 0.001 | -23.083
-0.5 | -0.062 | 0.00547 | 0 | -11.419
0 | 0 | 0.00548 | 0 | 0
0.5 | 0.062 | 0.00547 | 0 | 11.419
1 | 0.125 | 0.00541 | -0.001 | 23.083
1.5 | 0.187 | 0.00527 | -0.001 | 35.536
2 | 0.25 | 0.00546 | -0.002 | 45.72
2.5 | 0.312 | 0.00555 | -0.002 | 56.152
3 | 0.374 | 0.00689 | -0.002 | 54.218
3.5 | 0.435 | 0.00704 | -0.003 | 61.84
4 | 0.497 | 0.00777 | -0.003 | 63.929
4.5 | 0.558 | 0.008 | -0.003 | 69.754
5 | 0.618 | 0.00837 | -0.004 | 73.818
5.5 | 0.678 | 0.00865 | -0.004 | 78.39
6 | 0.737 | 0.00895 | -0.005 | 82.34
6.5 | 0.795 | 0.00928 | -0.005 | 85.673
7 | 0.852 | 0.00952 | -0.005 | 89.53
7.5 | 0.908 | 0.00993 | -0.006 | 91.466
8 | 0.958 | 0.01061 | -0.006 | 90.344
8.5 | 1.005 | 0.01113 | -0.006 | 90.299
9 | 1.034 | 0.0122 | -0.007 | 84.719
9.5 | 1.064 | 0.01417 | -0.007 | 75.104
10 | 1.074 | 0.01609 | -0.007 | 66.724
10.5 | 1.088 | 0.01769 | -0.007 | 61.496
11 | 1.082 | 0.02117 | -0.008 | 51.099
11.5 | 1.08 | 0.0234 | -0.008 | 46.173
12 | 1.059 | 0.02818 | -0.008 | 37.582
12.5 | 1.039 | 0.03136 | -0.008 | 33.134
13 | 1.003 | 0.03727 | -0.008 | 26.907
13.5 | 0.956 | 0.04536 | -0.009 | 21.064
14 | 0.89 | 0.06029 | -0.008 | 14.762
14.5 | 0.813 | 0.08305 | -0.008 | 9.791
15 | 0.748 | 0.09794 | -0.007 | 7.64
15.5 | 0.686 | 0.10863 | -0.007 | 6.314

## 70. Re 4M Mach 0.25 (2)
BIGFOIL.COM POLAR EXPORT
fxl142k
FX LIII-142 K 25 |  |  |  | Cl Max: | 1.2079 | at alpha= | 11.5 | deg
XFOIL ncrit=9 |  |  |  | L/D Max: | 97.8369 | at alpha= | 10 | deg
Re: | 4000000 |  |  | Cd Min: | 0.16632 | at alpha= | -20 | deg
Mach: | 0.25 |  |  | Cl=0 at alpha= | 0 | deg
|  |  |  | @ Cl=0.1, Cd= | 0.0050652
|  |  |  | @ Cl=0.4, Cd= | 0.006767
|  |  |  | @ Cl=0.6, Cd= | 0.0078468
alpha (deg) | Cl | Cd | Cm | Cl/Cd
-20 | -1.0887 | 0.16632 | 0.0393 | -6.5458
-19.5 | -1.1563 | 0.1444 | 0.0256 | -8.0076
-19 | -1.2243 | 0.12411 | 0.0138 | -9.8646
-18.5 | -1.281 | 0.10676 | 0.0043 | -11.9989
-18 | -1.3376 | 0.09028 | -0.0044 | -14.8161
-17.5 | -1.3822 | 0.07641 | -0.0112 | -18.0893
-17 | -1.4053 | 0.06612 | -0.0157 | -21.2538
-16.5 | -1.4412 | 0.05497 | -0.0201 | -26.2179
-16 | -1.4489 | 0.0479 | -0.0219 | -30.2484
-15.5 | -1.4749 | 0.03939 | -0.0237 | -37.4435
-15 | -1.4714 | 0.03404 | -0.0242 | -43.2256
-14.5 | -1.4662 | 0.02892 | -0.0244 | -50.6985
-14 | -1.4527 | 0.02472 | -0.0242 | -58.7662
-13.5 | -1.4345 | 0.02141 | -0.023 | -67.0014
-13 | -1.4137 | 0.01895 | -0.0204 | -74.6016
-12.5 | -1.3728 | 0.01721 | -0.0192 | -79.7676
-12 | -1.2407 | 0.01519 | -0.0352 | -81.6787
-11.5 | -1.207 | 0.01431 | -0.0312 | -84.3466
-11 | -1.1775 | 0.01319 | -0.0261 | -89.2722
-10.5 | -1.1473 | 0.01207 | -0.0211 | -95.0539
-10 | -1.1029 | 0.01132 | -0.0182 | -97.4293
-9.5 | -1.0523 | 0.01084 | -0.0163 | -97.0756
-9 | -1.0013 | 0.01037 | -0.0144 | -96.5574
-8 | -0.8949 | 0.00969 | -0.0115 | -92.3529
-7.5 | -0.8394 | 0.0094 | -0.0105 | -89.2979
-7 | -0.7851 | 0.00902 | -0.0093 | -87.0399
-6.5 | -0.7302 | 0.00868 | -0.0083 | -84.1244
-5.5 | -0.6199 | 0.00796 | -0.0064 | -77.8769
-5 | -0.5641 | 0.00765 | -0.0056 | -73.7386
-4.5 | -0.5087 | 0.00725 | -0.0048 | -70.1655
-4 | -0.4516 | 0.00703 | -0.0043 | -64.239
-3.5 | -0.3953 | 0.00673 | -0.0037 | -58.737
-3 | -0.3408 | 0.0063 | -0.0028 | -54.0952
-2.5 | -0.2865 | 0.00585 | -0.002 | -48.9744
-2 | -0.2313 | 0.00545 | -0.0012 | -42.4404
-1.5 | -0.1743 | 0.00524 | -0.0008 | -33.2634
-1 | -0.1161 | 0.00509 | -0.0005 | -22.8094
-0.5 | -0.0582 | 0.00499 | -0.0003 | -11.6633
0 | 0 | 0.00486 | 0 | 0
0.5 | 0.058 | 0.005 | 0.0003 | 11.6
1 | 0.116 | 0.00509 | 0.0006 | 22.7898
1.5 | 0.1742 | 0.00524 | 0.0008 | 33.2443
2 | 0.2312 | 0.00545 | 0.0013 | 42.422
2.5 | 0.2862 | 0.00587 | 0.002 | 48.7564
3 | 0.34 | 0.00635 | 0.003 | 53.5433
3.5 | 0.3949 | 0.00674 | 0.0038 | 58.5905
4 | 0.4516 | 0.00704 | 0.0043 | 64.1477
4.5 | 0.5086 | 0.00725 | 0.0048 | 70.1517
5 | 0.564 | 0.00766 | 0.0056 | 73.6292
5.5 | 0.6199 | 0.00795 | 0.0064 | 77.9748
6 | 0.6742 | 0.00841 | 0.0074 | 80.1665
6.5 | 0.7302 | 0.00868 | 0.0082 | 84.1244
7 | 0.7855 | 0.009 | 0.0092 | 87.2778
7.5 | 0.8395 | 0.0094 | 0.0105 | 89.3085
8 | 0.8949 | 0.00969 | 0.0115 | 92.3529
9 | 1.0016 | 0.01036 | 0.0144 | 96.6795
9.5 | 1.0522 | 0.01085 | 0.0163 | 96.977
10 | 1.1036 | 0.01128 | 0.0181 | 97.8369
10.5 | 1.1493 | 0.01196 | 0.0208 | 96.0953
11.5 | 1.2079 | 0.01429 | 0.0311 | 84.5276

## 71. Re 4M Mach 0.50 (1)
BIGFOIL.COM POLAR EXPORT
fxl142k
FX LIII-142 K 25 |  |  |  | Cl Max: | 1.105 | at alpha= | 20 | deg
JavaFoil+Calcfoil stall+Eppler ext transition |  |  |  | L/D Max: | 83.079 | at alpha= | 6.5 | deg
Re: | 4000000 |  |  | Cd Min: | 0.00542 | at alpha= | -1.5 | deg
Mach: | 0.5 |  |  | Cl=0 at alpha= | 0 | deg
|  |  |  | @ Cl=0.1, Cd= | 0.0056214
|  |  |  | @ Cl=0.4, Cd= | 0.0072358
|  |  |  | @ Cl=0.6, Cd= | 0.0086819
alpha (deg) | Cl | Cd | Cm | Cl/Cd
-20 | -1.105 | 0.16527 | 0.01 | -6.687
-19.5 | -1.078 | 0.15897 | 0.01 | -6.78
-19 | -1.048 | 0.15576 | 0.009 | -6.729
-18.5 | -1.026 | 0.1501 | 0.009 | -6.839
-18 | -0.997 | 0.14421 | 0.009 | -6.913
-17.5 | -0.964 | 0.14098 | 0.008 | -6.836
-17 | -0.937 | 0.13722 | 0.008 | -6.826
-16.5 | -0.91 | 0.13051 | 0.008 | -6.972
-16 | -0.883 | 0.1257 | 0.007 | -7.024
-15.5 | -0.857 | 0.1243 | 0.007 | -6.895
-15 | -0.828 | 0.11942 | 0.007 | -6.932
-14.5 | -0.804 | 0.11387 | 0.007 | -7.058
-14 | -0.771 | 0.11007 | 0.006 | -7.007
-13.5 | -0.744 | 0.10553 | 0.006 | -7.051
-13 | -0.717 | 0.10216 | 0.005 | -7.02
-12.5 | -0.69 | 0.09856 | 0.005 | -7.003
-12 | -0.663 | 0.094 | 0.005 | -7.053
-11.5 | -0.635 | 0.08842 | 0.005 | -7.179
-11 | -0.608 | 0.08891 | 0.005 | -6.841
-10.5 | -0.581 | 0.07824 | 0.004 | -7.425
-10 | -0.562 | 0.07039 | 0.005 | -7.984
-9.5 | -0.555 | 0.05221 | 0.006 | -10.627
-9 | -0.912 | 0.02533 | 0.007 | -36.014
-8.5 | -0.977 | 0.02023 | 0.007 | -48.28
-8 | -0.995 | 0.01433 | 0.007 | -69.442
-7.5 | -0.969 | 0.01289 | 0.006 | -75.157
-7 | -0.919 | 0.01203 | 0.006 | -76.414
-6.5 | -0.869 | 0.01044 | 0.005 | -83.188
-6 | -0.814 | 0.01046 | 0.005 | -77.777
-5.5 | -0.751 | 0.00988 | 0.005 | -75.995
-5 | -0.687 | 0.00939 | 0.004 | -73.177
-4.5 | -0.621 | 0.00895 | 0.004 | -69.375
-4 | -0.553 | 0.00858 | 0.003 | -64.487
-3.5 | -0.486 | 0.00812 | 0.003 | -59.803
-3 | -0.417 | 0.00729 | 0.003 | -57.229
-2.5 | -0.348 | 0.00713 | 0.002 | -48.824
-2 | -0.279 | 0.00573 | 0.002 | -48.689
-1.5 | -0.209 | 0.00542 | 0.001 | -38.586
-1 | -0.14 | 0.0056 | 0.001 | -24.909
-0.5 | -0.07 | 0.00562 | 0 | -12.417
0 | 0 | 0.00563 | 0 | 0
0.5 | 0.07 | 0.00563 | 0 | 12.396
1 | 0.14 | 0.00561 | -0.001 | 24.872
1.5 | 0.209 | 0.00542 | -0.001 | 38.586
2 | 0.279 | 0.00566 | -0.002 | 49.28
2.5 | 0.348 | 0.00707 | -0.002 | 49.235
3 | 0.417 | 0.00729 | -0.003 | 57.229
3.5 | 0.486 | 0.00812 | -0.003 | 59.803
4 | 0.553 | 0.00844 | -0.003 | 65.599
4.5 | 0.621 | 0.00879 | -0.004 | 70.644
5 | 0.687 | 0.00919 | -0.004 | 74.761
5.5 | 0.751 | 0.00988 | -0.005 | 75.995
6 | 0.814 | 0.0104 | -0.005 | 78.268
6.5 | 0.869 | 0.01046 | -0.005 | 83.079
7 | 0.919 | 0.01205 | -0.006 | 76.275
7.5 | 0.969 | 0.01283 | -0.006 | 75.521
8 | 0.995 | 0.01433 | -0.007 | 69.456
8.5 | 0.977 | 0.02021 | -0.007 | 48.324
9 | 0.912 | 0.02535 | -0.007 | 35.992
9.5 | 0.551 | 0.05431 | -0.006 | 10.153
10 | 0.559 | 0.07266 | -0.005 | 7.687
10.5 | 0.581 | 0.07803 | -0.004 | 7.444
11 | 0.608 | 0.08807 | -0.005 | 6.906
11.5 | 0.635 | 0.08895 | -0.005 | 7.136
12 | 0.663 | 0.0968 | -0.005 | 6.85
12.5 | 0.69 | 0.09733 | -0.005 | 7.092
13 | 0.717 | 0.10342 | -0.005 | 6.935
13.5 | 0.744 | 0.10668 | -0.006 | 6.975
14 | 0.771 | 0.11 | -0.006 | 7.011
14.5 | 0.804 | 0.11496 | -0.007 | 6.991
15 | 0.828 | 0.11948 | -0.007 | 6.928
15.5 | 0.857 | 0.12411 | -0.007 | 6.906
16 | 0.883 | 0.12796 | -0.007 | 6.9
16.5 | 0.91 | 0.13297 | -0.008 | 6.843
17 | 0.937 | 0.13521 | -0.008 | 6.928
17.5 | 0.964 | 0.14282 | -0.008 | 6.748
18 | 0.997 | 0.14538 | -0.009 | 6.857
18.5 | 1.027 | 0.14988 | -0.009 | 6.851
19 | 1.048 | 0.15508 | -0.009 | 6.76
19.5 | 1.078 | 0.15927 | -0.01 | 6.767
20 | 1.105 | 0.16669 | -0.01 | 6.63

## 72. Re 4M Mach 0.50 (2)
BIGFOIL.COM POLAR EXPORT
fxl142k
FX LIII-142 K 25 |  |  |  | Cl Max: | 1.2061 | at alpha= | 11 | deg
XFOIL ncrit=9 |  |  |  | L/D Max: | 89.0131 | at alpha= | 8 | deg
Re: | 4000000 |  |  | Cd Min: | 0.15559 | at alpha= | 16 | deg
Mach: | 0.5 |  |  | Cl=0 at alpha= | 0.0007657 | deg
|  |  |  | @ Cl=0.1, Cd= | 0.0052321
|  |  |  | @ Cl=0.4, Cd= | 0.0070243
|  |  |  | @ Cl=0.6, Cd= | 0.0082045
alpha (deg) | Cl | Cd | Cm | Cl/Cd
0 | -0.0001 | 0.00503 | 0 | -0.019881
0.5 | 0.0652 | 0.00517 | 0.0007 | 12.6112
1 | 0.1324 | 0.00529 | 0.0011 | 25.0284
1.5 | 0.1988 | 0.00545 | 0.0017 | 36.4771
2 | 0.2623 | 0.00589 | 0.0027 | 44.5331
2.5 | 0.3233 | 0.00642 | 0.0042 | 50.3583
3 | 0.385 | 0.00695 | 0.0057 | 55.3957
3.5 | 0.4496 | 0.00727 | 0.0069 | 61.8432
4 | 0.5163 | 0.00751 | 0.008 | 68.7483
4.5 | 0.5783 | 0.00804 | 0.0099 | 71.9279
5 | 0.6416 | 0.00852 | 0.0118 | 75.3052
5.5 | 0.707 | 0.00888 | 0.0137 | 79.6171
6 | 0.7722 | 0.00929 | 0.0158 | 83.1216
6.5 | 0.8354 | 0.00976 | 0.0186 | 85.5943
7 | 0.8963 | 0.01036 | 0.0219 | 86.5154
7.5 | 0.9583 | 0.01087 | 0.0254 | 88.1601
8 | 1.0192 | 0.01145 | 0.0293 | 89.0131
8.5 | 1.0744 | 0.01219 | 0.0343 | 88.1378
9 | 1.1287 | 0.01288 | 0.0398 | 87.632
9.5 | 1.1459 | 0.01421 | 0.05 | 80.6404
10 | 1.1627 | 0.01623 | 0.0581 | 71.6389
10.5 | 1.1879 | 0.01932 | 0.0625 | 61.4855
11 | 1.2061 | 0.02437 | 0.0641 | 49.4912
11.5 | 1.1714 | 0.03565 | 0.0574 | 32.8583
12 | 1.1616 | 0.04732 | 0.0457 | 24.5478
12.5 | 1.1383 | 0.05817 | 0.0386 | 19.5685
13 | 1.1188 | 0.07108 | 0.0274 | 15.74
13.5 | 1.1002 | 0.08485 | 0.0159 | 12.9664
14 | 1.0722 | 0.09775 | 0.0077 | 10.9688
14.5 | 1.0373 | 0.11097 | 0 | 9.3476
15 | 0.9972 | 0.12537 | -0.0091 | 7.9541
15.5 | 0.9577 | 0.14051 | -0.0192 | 6.8159
16 | 0.9276 | 0.15559 | -0.0292 | 5.9618

## 73. Re 5M Mach 0.00 (1)
BIGFOIL.COM POLAR EXPORT
fxl142k
FX LIII-142 K 25 |  |  |  | Cl Max: | 1.15 | at alpha= | 12 | deg
JavaFoil+Calcfoil stall+Eppler ext transition |  |  |  | L/D Max: | 99.772 | at alpha= | 8.5 | deg
Re: | 5000000 |  |  | Cd Min: | 0.0053 | at alpha= | -2 | deg
Mach: | 0 |  |  | Cl=0 at alpha= | 0 | deg
|  |  |  | @ Cl=0.1, Cd= | 0.0053
|  |  |  | @ Cl=0.4, Cd= | 0.006656
|  |  |  | @ Cl=0.6, Cd= | 0.0079431
alpha (deg) | Cl | Cd | Cm | Cl/Cd
-17 | -0.932 | 0.08535 | 0.009 | -10.916
-16.5 | -0.97 | 0.07187 | 0.009 | -13.502
-16 | -1.011 | 0.0584 | 0.009 | -17.308
-15.5 | -1.042 | 0.05012 | 0.009 | -20.796
-15 | -1.073 | 0.04241 | 0.009 | -25.286
-14.5 | -1.092 | 0.03809 | 0.009 | -28.663
-14 | -1.113 | 0.03289 | 0.009 | -33.834
-13.5 | -1.122 | 0.02996 | 0.009 | -37.465
-13 | -1.138 | 0.02511 | 0.009 | -45.342
-12.5 | -1.139 | 0.02281 | 0.008 | -49.944
-12 | -1.15 | 0.01876 | 0.008 | -61.294
-11.5 | -1.136 | 0.01758 | 0.008 | -64.628
-11 | -1.131 | 0.01534 | 0.008 | -73.701
-10.5 | -1.116 | 0.01406 | 0.007 | -79.365
-10 | -1.088 | 0.01324 | 0.007 | -82.166
-9.5 | -1.067 | 0.01112 | 0.007 | -95.947
-9 | -1.027 | 0.01051 | 0.007 | -97.674
-8.5 | -0.984 | 0.00986 | 0.006 | -99.772
-8 | -0.935 | 0.00947 | 0.006 | -98.735
-7.5 | -0.883 | 0.00913 | 0.005 | -96.744
-7 | -0.828 | 0.00881 | 0.005 | -94.011
-6.5 | -0.772 | 0.00863 | 0.005 | -89.427
-6 | -0.715 | 0.00836 | 0.004 | -85.506
-5.5 | -0.658 | 0.00812 | 0.004 | -81.001
-5 | -0.599 | 0.00794 | 0.004 | -75.513
-4.5 | -0.541 | 0.00755 | 0.003 | -71.556
-4 | -0.481 | 0.00736 | 0.003 | -65.419
-3.5 | -0.422 | 0.0067 | 0.003 | -62.95
-3 | -0.362 | 0.00658 | 0.002 | -55.032
-2.5 | -0.302 | 0.00568 | 0.002 | -53.132
-2 | -0.242 | 0.0053 | 0.001 | -45.617
-1.5 | -0.181 | 0.00541 | 0.001 | -33.531
-1 | -0.121 | 0.0053 | 0.001 | -22.841
-0.5 | -0.061 | 0.0053 | 0 | -11.42
0 | 0 | 0.0053 | 0 | 0
0.5 | 0.061 | 0.0053 | 0 | 11.42
1 | 0.121 | 0.0053 | -0.001 | 22.841
1.5 | 0.181 | 0.00541 | -0.001 | 33.531
2 | 0.242 | 0.0053 | -0.001 | 45.617
2.5 | 0.302 | 0.00568 | -0.002 | 53.132
3 | 0.362 | 0.00658 | -0.002 | 55.032
3.5 | 0.422 | 0.0067 | -0.003 | 62.95
4 | 0.481 | 0.00736 | -0.003 | 65.419
4.5 | 0.541 | 0.00755 | -0.003 | 71.556
5 | 0.599 | 0.00794 | -0.004 | 75.513
5.5 | 0.658 | 0.00812 | -0.004 | 81.001
6 | 0.715 | 0.00836 | -0.004 | 85.506
6.5 | 0.772 | 0.00863 | -0.005 | 89.427
7 | 0.828 | 0.00881 | -0.005 | 94.011
7.5 | 0.883 | 0.00913 | -0.005 | 96.744
8 | 0.935 | 0.00947 | -0.006 | 98.735
8.5 | 0.984 | 0.00986 | -0.006 | 99.772
9 | 1.027 | 0.01051 | -0.007 | 97.674
9.5 | 1.067 | 0.01112 | -0.007 | 95.947
10 | 1.088 | 0.01324 | -0.007 | 82.166
10.5 | 1.116 | 0.01406 | -0.007 | 79.365
11 | 1.131 | 0.01534 | -0.008 | 73.701
11.5 | 1.136 | 0.01758 | -0.008 | 64.628
12 | 1.15 | 0.01876 | -0.008 | 61.294
12.5 | 1.139 | 0.02281 | -0.008 | 49.944
13 | 1.138 | 0.02511 | -0.009 | 45.342
13.5 | 1.122 | 0.02996 | -0.009 | 37.465
14 | 1.113 | 0.03289 | -0.009 | 33.834
14.5 | 1.092 | 0.03809 | -0.009 | 28.663
15 | 1.073 | 0.04241 | -0.009 | 25.286
15.5 | 1.042 | 0.05012 | -0.009 | 20.796
16 | 1.011 | 0.0584 | -0.009 | 17.308
16.5 | 0.97 | 0.07187 | -0.009 | 13.502
17 | 0.932 | 0.08535 | -0.009 | 10.916

## 74. Re 5M Mach 0.00 (2)
BIGFOIL.COM POLAR EXPORT
fxl142k
FX LIII-142 K 25 |  |  |  | Cl Max: | 1.6046 | at alpha= | 18 | deg
XFOIL ncrit=9 |  |  |  | L/D Max: | 104.563 | at alpha= | 10 | deg
Re: | 5000000 |  |  | Cd Min: | 0.07195 | at alpha= | -20 | deg
Mach: | 0 |  |  | Cl=0 at alpha= | -0.00091575 | deg
|  |  |  | @ Cl=0.1, Cd= | 0.0049287
|  |  |  | @ Cl=0.4, Cd= | 0.0065625
|  |  |  | @ Cl=0.6, Cd= | 0.0075197
alpha (deg) | Cl | Cd | Cm | Cl/Cd
-20 | -1.5526 | 0.07195 | -0.0074 | -21.5789
-19.5 | -1.5707 | 0.06305 | -0.0107 | -24.912
-19 | -1.5837 | 0.0553 | -0.0132 | -28.6383
-18.5 | -1.592 | 0.04853 | -0.0151 | -32.8045
-18 | -1.5977 | 0.04251 | -0.0162 | -37.5841
-17.5 | -1.5963 | 0.03738 | -0.0169 | -42.7047
-17 | -1.5902 | 0.0328 | -0.0173 | -48.4817
-16.5 | -1.5775 | 0.02899 | -0.0175 | -54.4153
-16 | -1.5619 | 0.02554 | -0.0174 | -61.1551
-15.5 | -1.5472 | 0.02238 | -0.0165 | -69.1332
-15 | -1.525 | 0.02027 | -0.015 | -75.2343
-14.5 | -1.5057 | 0.01845 | -0.0118 | -81.6098
-14 | -1.4824 | 0.01718 | -0.0077 | -86.2864
-13.5 | -1.4426 | 0.01604 | -0.0063 | -89.9377
-13 | -1.3714 | 0.01492 | -0.0111 | -91.9169
-12.5 | -1.2634 | 0.01379 | -0.024 | -91.6171
-12 | -1.2258 | 0.01317 | -0.0211 | -93.0752
-11.5 | -1.1938 | 0.01207 | -0.0175 | -98.9064
-11 | -1.1574 | 0.01128 | -0.0144 | -102.6064
-10.5 | -1.1125 | 0.01071 | -0.0126 | -103.8749
-10 | -1.0654 | 0.01019 | -0.0112 | -104.5535
-9.5 | -1.0151 | 0.00987 | -0.0103 | -102.847
-9 | -0.9662 | 0.00951 | -0.0091 | -101.5983
-8.5 | -0.9151 | 0.0092 | -0.0083 | -99.4674
-8 | -0.8625 | 0.00895 | -0.0077 | -96.3687
-7.5 | -0.8093 | 0.00873 | -0.0072 | -92.7033
-7 | -0.7564 | 0.00845 | -0.0066 | -89.5148
-6 | -0.6496 | 0.0079 | -0.0055 | -82.2278
-5.5 | -0.5975 | 0.0075 | -0.0048 | -79.6667
-5 | -0.5432 | 0.00723 | -0.0044 | -75.1314
-4.5 | -0.4902 | 0.00687 | -0.0037 | -71.3537
-4 | -0.4349 | 0.00669 | -0.0035 | -65.0075
-3 | -0.3268 | 0.00617 | -0.0026 | -52.966
-2.5 | -0.274 | 0.00575 | -0.0019 | -47.6522
-2 | -0.2213 | 0.00534 | -0.0012 | -41.4419
-1.5 | -0.1666 | 0.00507 | -0.0008 | -32.86
-1 | -0.1112 | 0.00494 | -0.0005 | -22.5101
-0.5 | -0.0545 | 0.00483 | -0.0004 | -11.2836
0 | 0.0001 | 0.00474 | 0 | 0.021097
0.5 | 0.0543 | 0.00484 | 0.0005 | 11.219
1 | 0.111 | 0.00495 | 0.0006 | 22.4242
1.5 | 0.1664 | 0.00508 | 0.0008 | 32.7559
2 | 0.2212 | 0.00535 | 0.0012 | 41.3458
2.5 | 0.2739 | 0.00575 | 0.0019 | 47.6348
3 | 0.3262 | 0.00621 | 0.0026 | 52.5282
3.5 | 0.3802 | 0.00649 | 0.0031 | 58.5824
4 | 0.4348 | 0.00669 | 0.0035 | 64.9925
4.5 | 0.4902 | 0.00688 | 0.0037 | 71.25
5 | 0.5431 | 0.00724 | 0.0044 | 75.0138
5.5 | 0.5975 | 0.0075 | 0.0048 | 79.6667
6 | 0.6496 | 0.00791 | 0.0055 | 82.1239
6.5 | 0.7034 | 0.00816 | 0.006 | 86.201
7 | 0.7566 | 0.00844 | 0.0065 | 89.6445
7.5 | 0.8093 | 0.00873 | 0.0072 | 92.7033
8 | 0.8624 | 0.00895 | 0.0077 | 96.3575
8.5 | 0.9151 | 0.0092 | 0.0083 | 99.4674
9 | 0.9664 | 0.0095 | 0.0091 | 101.7263
9.5 | 1.015 | 0.00988 | 0.0103 | 102.7328
10 | 1.0655 | 0.01019 | 0.0112 | 104.5633
10.5 | 1.1129 | 0.01068 | 0.0126 | 104.2041
11 | 1.1576 | 0.01126 | 0.0143 | 102.8064
11.5 | 1.1961 | 0.01194 | 0.0171 | 100.1759
12 | 1.2301 | 0.01294 | 0.0205 | 95.0618
12.5 | 1.2632 | 0.0138 | 0.024 | 91.5362
13 | 1.3748 | 0.01493 | 0.0104 | 92.0831
13.5 | 1.445 | 0.01602 | 0.0058 | 90.1998
14 | 1.4834 | 0.01715 | 0.0076 | 86.4956
14.5 | 1.5076 | 0.01839 | 0.0116 | 81.9793
15 | 1.5242 | 0.02037 | 0.015 | 74.8257
15.5 | 1.5455 | 0.02259 | 0.0165 | 68.4152
16 | 1.5655 | 0.02528 | 0.0172 | 61.9264
16.5 | 1.5827 | 0.02859 | 0.0173 | 55.3585
17 | 1.5936 | 0.03259 | 0.0171 | 48.8984
17.5 | 1.6027 | 0.03687 | 0.0167 | 43.4689
18 | 1.6046 | 0.04195 | 0.016 | 38.2503
18.5 | 1.5995 | 0.04788 | 0.0149 | 33.4064
19 | 1.5937 | 0.0543 | 0.0132 | 29.3499
19.5 | 1.5756 | 0.06268 | 0.0105 | 25.1372
20 | 1.5594 | 0.0713 | 0.0072 | 21.871

## 75. Re 5M Mach 0.10 (1)
BIGFOIL.COM POLAR EXPORT
fxl142k
FX LIII-142 K 25 |  |  |  | Cl Max: | 1.144 | at alpha= | 12 | deg
JavaFoil+Calcfoil stall+Eppler ext transition |  |  |  | L/D Max: | 101.236 | at alpha= | 9.5 | deg
Re: | 5000000 |  |  | Cd Min: | 0.0053 | at alpha= | -1 | deg
Mach: | 0.1 |  |  | Cl=0 at alpha= | 0 | deg
|  |  |  | @ Cl=0.1, Cd= | 0.0053
|  |  |  | @ Cl=0.4, Cd= | 0.006668
|  |  |  | @ Cl=0.6, Cd= | 0.0078988
alpha (deg) | Cl | Cd | Cm | Cl/Cd
-17 | -0.877 | 0.09648 | 0.009 | -9.092
-16.5 | -0.92 | 0.08154 | 0.009 | -11.279
-16 | -0.962 | 0.06742 | 0.009 | -14.276
-15.5 | -1.007 | 0.05353 | 0.009 | -18.816
-15 | -1.037 | 0.04692 | 0.009 | -22.102
-14.5 | -1.068 | 0.03978 | 0.009 | -26.839
-14 | -1.092 | 0.03443 | 0.009 | -31.716
-13.5 | -1.107 | 0.03082 | 0.009 | -35.92
-13 | -1.126 | 0.02594 | 0.009 | -43.408
-12.5 | -1.13 | 0.02344 | 0.008 | -48.213
-12 | -1.144 | 0.01915 | 0.008 | -59.745
-11.5 | -1.133 | 0.01788 | 0.008 | -63.379
-11 | -1.121 | 0.01628 | 0.008 | -68.825
-10.5 | -1.116 | 0.01425 | 0.007 | -78.287
-10 | -1.089 | 0.01341 | 0.007 | -81.19
-9.5 | -1.063 | 0.0105 | 0.007 | -101.236
-9 | -1.03 | 0.0106 | 0.007 | -97.152
-8.5 | -0.986 | 0.01016 | 0.006 | -97.116
-8 | -0.939 | 0.00953 | 0.006 | -98.452
-7.5 | -0.887 | 0.00918 | 0.005 | -96.578
-7 | -0.832 | 0.00886 | 0.005 | -93.932
-6.5 | -0.776 | 0.00868 | 0.005 | -89.407
-6 | -0.719 | 0.0084 | 0.004 | -85.531
-5.5 | -0.661 | 0.00815 | 0.004 | -81.073
-5 | -0.602 | 0.00791 | 0.004 | -76.103
-4.5 | -0.543 | 0.00758 | 0.003 | -71.689
-4 | -0.484 | 0.00738 | 0.003 | -65.564
-3.5 | -0.424 | 0.00672 | 0.003 | -63.114
-3 | -0.364 | 0.00659 | 0.002 | -55.181
-2.5 | -0.303 | 0.00569 | 0.002 | -53.311
-2 | -0.243 | 0.00531 | 0.001 | -45.785
-1.5 | -0.182 | 0.00542 | 0.001 | -33.65
-1 | -0.122 | 0.0053 | 0.001 | -22.929
-0.5 | -0.061 | 0.0053 | 0 | -11.467
0 | 0 | 0.00531 | 0 | 0
0.5 | 0.061 | 0.0053 | 0 | 11.467
1 | 0.122 | 0.0053 | -0.001 | 22.929
1.5 | 0.182 | 0.00542 | -0.001 | 33.65
2 | 0.243 | 0.00531 | -0.001 | 45.785
2.5 | 0.303 | 0.00569 | -0.002 | 53.311
3 | 0.364 | 0.00659 | -0.002 | 55.181
3.5 | 0.424 | 0.00672 | -0.003 | 63.114
4 | 0.484 | 0.00738 | -0.003 | 65.564
4.5 | 0.543 | 0.00758 | -0.003 | 71.689
5 | 0.602 | 0.00791 | -0.004 | 76.103
5.5 | 0.661 | 0.00815 | -0.004 | 81.073
6 | 0.719 | 0.0084 | -0.004 | 85.531
6.5 | 0.776 | 0.00868 | -0.005 | 89.407
7 | 0.832 | 0.00886 | -0.005 | 93.932
7.5 | 0.887 | 0.00918 | -0.005 | 96.578
8 | 0.939 | 0.00953 | -0.006 | 98.452
8.5 | 0.986 | 0.01016 | -0.006 | 97.116
9 | 1.03 | 0.0106 | -0.007 | 97.152
9.5 | 1.063 | 0.0105 | -0.007 | 101.236
10 | 1.089 | 0.01341 | -0.007 | 81.19
10.5 | 1.116 | 0.01425 | -0.007 | 78.287
11 | 1.121 | 0.01628 | -0.008 | 68.825
11.5 | 1.133 | 0.01788 | -0.008 | 63.379
12 | 1.144 | 0.01915 | -0.008 | 59.745
12.5 | 1.13 | 0.02344 | -0.008 | 48.213
13 | 1.126 | 0.02594 | -0.009 | 43.408
13.5 | 1.107 | 0.03082 | -0.009 | 35.92
14 | 1.092 | 0.03443 | -0.009 | 31.716
14.5 | 1.068 | 0.03978 | -0.009 | 26.839
15 | 1.037 | 0.04692 | -0.009 | 22.102
15.5 | 1.007 | 0.05353 | -0.009 | 18.816
16 | 0.962 | 0.06742 | -0.009 | 14.276
16.5 | 0.92 | 0.08154 | -0.009 | 11.279
17 | 0.877 | 0.09648 | -0.009 | 9.092

## 76. Re 5M Mach 0.10 (2)
BIGFOIL.COM POLAR EXPORT
fxl142k
FX LIII-142 K 25 |  |  |  | Cl Max: | 1.5884 | at alpha= | 17.5 | deg
XFOIL ncrit=9 |  |  |  | L/D Max: | 104.329 | at alpha= | 10 | deg
Re: | 5000000 |  |  | Cd Min: | 0.08099 | at alpha= | -20 | deg
Mach: | 0.1 |  |  | Cl=0 at alpha= | -0.00091075 | deg
|  |  |  | @ Cl=0.1, Cd= | 0.0049296
|  |  |  | @ Cl=0.4, Cd= | 0.0065769
|  |  |  | @ Cl=0.6, Cd= | 0.0075351
alpha (deg) | Cl | Cd | Cm | Cl/Cd
-20 | -1.5091 | 0.08099 | -0.0048 | -18.6332
-19.5 | -1.5366 | 0.07035 | -0.0093 | -21.8422
-19 | -1.5554 | 0.06136 | -0.0127 | -25.3488
-18.5 | -1.5672 | 0.05374 | -0.0151 | -29.1626
-18 | -1.5777 | 0.0468 | -0.0168 | -33.7115
-17.5 | -1.5809 | 0.04102 | -0.0178 | -38.5397
-17 | -1.5797 | 0.03582 | -0.0184 | -44.1011
-16.5 | -1.5714 | 0.03138 | -0.0187 | -50.0765
-16 | -1.5579 | 0.02758 | -0.0188 | -56.4866
-15.5 | -1.5406 | 0.02428 | -0.0185 | -63.4514
-15 | -1.5197 | 0.02171 | -0.0175 | -70
-14.5 | -1.5025 | 0.01935 | -0.015 | -77.6486
-14 | -1.4825 | 0.01774 | -0.011 | -83.5682
-13.5 | -1.4483 | 0.0165 | -0.0085 | -87.7758
-13 | -1.3777 | 0.01524 | -0.0131 | -90.4003
-12.5 | -1.2665 | 0.01409 | -0.0263 | -89.8864
-12 | -1.2304 | 0.01342 | -0.023 | -91.6841
-11.5 | -1.1961 | 0.01248 | -0.0195 | -95.8413
-11 | -1.164 | 0.01144 | -0.0156 | -101.7483
-10.5 | -1.1192 | 0.01084 | -0.0137 | -103.2472
-10 | -1.0723 | 0.01029 | -0.0121 | -104.208
-9.5 | -1.0218 | 0.00994 | -0.0111 | -102.7968
-8.5 | -0.9211 | 0.00925 | -0.0088 | -99.5784
-8 | -0.8681 | 0.00899 | -0.0082 | -96.5628
-7.5 | -0.8145 | 0.00876 | -0.0076 | -92.9795
-7 | -0.7612 | 0.00849 | -0.0069 | -89.6584
-6 | -0.6536 | 0.00793 | -0.0058 | -82.4212
-5.5 | -0.601 | 0.00755 | -0.005 | -79.6026
-5 | -0.5464 | 0.00727 | -0.0046 | -75.1582
-4.5 | -0.4933 | 0.00689 | -0.0039 | -71.5965
-4 | -0.4375 | 0.00671 | -0.0036 | -65.2012
-3 | -0.3285 | 0.0062 | -0.0027 | -52.9839
-2.5 | -0.2756 | 0.00576 | -0.0019 | -47.8472
-2 | -0.2225 | 0.00536 | -0.0012 | -41.5112
-1.5 | -0.1676 | 0.00508 | -0.0008 | -32.9921
-1 | -0.1119 | 0.00495 | -0.0005 | -22.6061
-0.5 | -0.0548 | 0.00483 | -0.0005 | -11.3458
0 | 0.0001 | 0.00475 | 0 | 0.021053
0.5 | 0.0546 | 0.00485 | 0.0005 | 11.2577
1 | 0.1116 | 0.00495 | 0.0006 | 22.5455
1.5 | 0.1673 | 0.0051 | 0.0009 | 32.8039
2 | 0.2224 | 0.00537 | 0.0013 | 41.4153
2.5 | 0.2755 | 0.00577 | 0.002 | 47.747
3 | 0.328 | 0.00624 | 0.0027 | 52.5641
3.5 | 0.3825 | 0.00651 | 0.0032 | 58.7558
4 | 0.4374 | 0.00672 | 0.0036 | 65.0893
4.5 | 0.4933 | 0.00689 | 0.0039 | 71.5965
5 | 0.5463 | 0.00727 | 0.0046 | 75.1444
5.5 | 0.601 | 0.00754 | 0.005 | 79.7082
6 | 0.6536 | 0.00794 | 0.0058 | 82.3174
7 | 0.7614 | 0.00848 | 0.0069 | 89.7877
7.5 | 0.8145 | 0.00877 | 0.0076 | 92.8734
8 | 0.868 | 0.00899 | 0.0082 | 96.5517
8.5 | 0.9211 | 0.00925 | 0.0088 | 99.5784
9.5 | 1.0218 | 0.00994 | 0.0111 | 102.7968
10 | 1.0725 | 0.01028 | 0.0121 | 104.3288
10.5 | 1.1198 | 0.0108 | 0.0136 | 103.6852
11 | 1.1646 | 0.0114 | 0.0155 | 102.1579
11.5 | 1.1984 | 0.01235 | 0.0192 | 97.0364
12 | 1.2339 | 0.01325 | 0.0225 | 93.1245
12.5 | 1.2659 | 0.01413 | 0.0263 | 89.5895
13 | 1.3812 | 0.01525 | 0.0124 | 90.5705
13.5 | 1.451 | 0.01646 | 0.008 | 88.1531
14 | 1.4837 | 0.01772 | 0.0108 | 83.7302
14.5 | 1.5052 | 0.01923 | 0.0147 | 78.2735
15 | 1.5234 | 0.02149 | 0.0172 | 70.8888
15.5 | 1.5441 | 0.02406 | 0.0183 | 64.1771
16 | 1.5621 | 0.02729 | 0.0186 | 57.2407
16.5 | 1.5766 | 0.03099 | 0.0185 | 50.8745
17 | 1.5832 | 0.03561 | 0.0182 | 44.4594
17.5 | 1.5884 | 0.04039 | 0.0176 | 39.3266
18 | 1.5857 | 0.04611 | 0.0167 | 34.3895
18.5 | 1.577 | 0.05278 | 0.0151 | 29.8787
19 | 1.5674 | 0.06008 | 0.0128 | 26.0885
19.5 | 1.5418 | 0.06993 | 0.0091 | 22.0478
20 | 1.5173 | 0.0801 | 0.0048 | 18.9426

## 77. Re 5M Mach 0.25 (1)
BIGFOIL.COM POLAR EXPORT
fxl142k
FX LIII-142 K 25 |  |  |  | Cl Max: | 1.099 | at alpha= | 11 | deg
JavaFoil+Calcfoil stall+Eppler ext transition |  |  |  | L/D Max: | 98.025 | at alpha= | 9 | deg
Re: | 5000000 |  |  | Cd Min: | 0.00533 | at alpha= | -1 | deg
Mach: | 0.25 |  |  | Cl=0 at alpha= | 0 | deg
|  |  |  | @ Cl=0.1, Cd= | 0.005334
|  |  |  | @ Cl=0.4, Cd= | 0.0067254
|  |  |  | @ Cl=0.6, Cd= | 0.007969
alpha (deg) | Cl | Cd | Cm | Cl/Cd
-16 | -0.622 | 0.11447 | 0.007 | -5.438
-15.5 | -0.689 | 0.10438 | 0.007 | -6.598
-15 | -0.753 | 0.09309 | 0.008 | -8.085
-14.5 | -0.827 | 0.07228 | 0.008 | -11.449
-14 | -0.903 | 0.05279 | 0.009 | -17.108
-13.5 | -0.959 | 0.04312 | 0.009 | -22.233
-13 | -1.005 | 0.03569 | 0.008 | -28.166
-12.5 | -1.041 | 0.03017 | 0.008 | -34.511
-12 | -1.071 | 0.02499 | 0.008 | -42.869
-11.5 | -1.082 | 0.02235 | 0.008 | -48.428
-11 | -1.099 | 0.01834 | 0.008 | -59.924
-10.5 | -1.088 | 0.01702 | 0.007 | -63.937
-10 | -1.083 | 0.01489 | 0.007 | -72.748
-9.5 | -1.066 | 0.01355 | 0.007 | -78.647
-9 | -1.04 | 0.01061 | 0.007 | -98.025
-8.5 | -1.006 | 0.01071 | 0.006 | -93.915
-8 | -0.958 | 0.01019 | 0.006 | -94.062
-7.5 | -0.908 | 0.00953 | 0.006 | -95.26
-7 | -0.852 | 0.00915 | 0.005 | -93.132
-6.5 | -0.795 | 0.00894 | 0.005 | -89.019
-6 | -0.737 | 0.00862 | 0.005 | -85.488
-5.5 | -0.678 | 0.00834 | 0.004 | -81.325
-5 | -0.618 | 0.00808 | 0.004 | -76.548
-4.5 | -0.558 | 0.00771 | 0.003 | -72.307
-4 | -0.497 | 0.0075 | 0.003 | -66.243
-3.5 | -0.435 | 0.0068 | 0.003 | -64.039
-3 | -0.374 | 0.00667 | 0.002 | -56.013
-2.5 | -0.312 | 0.00575 | 0.002 | -54.259
-2 | -0.25 | 0.00535 | 0.002 | -46.703
-1.5 | -0.187 | 0.00546 | 0.001 | -34.289
-1 | -0.125 | 0.00533 | 0.001 | -23.424
-0.5 | -0.062 | 0.00534 | 0 | -11.71
0 | 0 | 0.00534 | 0 | 0
0.5 | 0.062 | 0.00534 | 0 | 11.71
1 | 0.125 | 0.00533 | -0.001 | 23.424
1.5 | 0.187 | 0.00546 | -0.001 | 34.289
2 | 0.25 | 0.00535 | -0.002 | 46.703
2.5 | 0.312 | 0.00575 | -0.002 | 54.259
3 | 0.374 | 0.00667 | -0.002 | 56.013
3.5 | 0.435 | 0.0068 | -0.003 | 64.039
4 | 0.497 | 0.0075 | -0.003 | 66.243
4.5 | 0.558 | 0.00771 | -0.003 | 72.307
5 | 0.618 | 0.00808 | -0.004 | 76.548
5.5 | 0.678 | 0.00834 | -0.004 | 81.325
6 | 0.737 | 0.00862 | -0.005 | 85.488
6.5 | 0.795 | 0.00894 | -0.005 | 89.019
7 | 0.852 | 0.00915 | -0.005 | 93.132
7.5 | 0.908 | 0.00953 | -0.006 | 95.26
8 | 0.958 | 0.01019 | -0.006 | 94.062
8.5 | 1.006 | 0.01071 | -0.006 | 93.915
9 | 1.04 | 0.01061 | -0.007 | 98.025
9.5 | 1.066 | 0.01355 | -0.007 | 78.647
10 | 1.083 | 0.01489 | -0.007 | 72.748
10.5 | 1.088 | 0.017 | -0.007 | 64.03
11 | 1.099 | 0.01834 | -0.008 | 59.924
11.5 | 1.082 | 0.02235 | -0.008 | 48.428
12 | 1.071 | 0.02499 | -0.008 | 42.869
12.5 | 1.041 | 0.03009 | -0.008 | 34.6
13 | 1.005 | 0.03565 | -0.008 | 28.199
13.5 | 0.959 | 0.04312 | -0.009 | 22.233
14 | 0.901 | 0.05402 | -0.009 | 16.673
14.5 | 0.821 | 0.07657 | -0.008 | 10.722
15 | 0.752 | 0.09345 | -0.008 | 8.049
15.5 | 0.689 | 0.10438 | -0.007 | 6.598
16 | 0.622 | 0.11456 | -0.007 | 5.433

## 78. Re 5M Mach 0.25 (2)
BIGFOIL.COM POLAR EXPORT
fxl142k
FX LIII-142 K 25 |  |  |  | Cl Max: | 1.5074 | at alpha= | 15.5 | deg
XFOIL ncrit=9 |  |  |  | L/D Max: | 102.033 | at alpha= | 9.5 | deg
Re: | 5000000 |  |  | Cd Min: | 0.15997 | at alpha= | -20 | deg
Mach: | 0.25 |  |  | Cl=0 at alpha= | -0.00088183 | deg
|  |  |  | @ Cl=0.1, Cd= | 0.0049666
|  |  |  | @ Cl=0.4, Cd= | 0.0066109
|  |  |  | @ Cl=0.6, Cd= | 0.0076925
alpha (deg) | Cl | Cd | Cm | Cl/Cd
-20 | -1.1228 | 0.15997 | 0.0355 | -7.0188
-19.5 | -1.2181 | 0.13377 | 0.0191 | -9.1059
-19 | -1.2958 | 0.11268 | 0.007 | -11.4998
-18.5 | -1.351 | 0.09629 | -0.0018 | -14.0305
-18 | -1.4038 | 0.08112 | -0.0095 | -17.3052
-17.5 | -1.434 | 0.0698 | -0.0146 | -20.5444
-17 | -1.4618 | 0.0594 | -0.0188 | -24.6094
-16.5 | -1.4851 | 0.0503 | -0.0218 | -29.5249
-16 | -1.4917 | 0.04366 | -0.0232 | -34.1663
-15.5 | -1.5015 | 0.03694 | -0.0242 | -40.647
-15 | -1.4942 | 0.03199 | -0.0244 | -46.7083
-14.5 | -1.4856 | 0.02727 | -0.0244 | -54.4774
-14 | -1.4702 | 0.02335 | -0.024 | -62.9636
-13.5 | -1.4532 | 0.0202 | -0.0222 | -71.9406
-13 | -1.4075 | 0.01772 | -0.0236 | -79.43
-12.5 | -1.2663 | 0.01568 | -0.0418 | -80.7589
-12 | -1.2429 | 0.01472 | -0.0359 | -84.4361
-11.5 | -1.2192 | 0.01395 | -0.0295 | -87.3978
-11 | -1.183 | 0.01308 | -0.0253 | -90.4434
-10.5 | -1.1486 | 0.01191 | -0.021 | -96.44
-10 | -1.1079 | 0.01092 | -0.0176 | -101.456
-9.5 | -1.059 | 0.01038 | -0.0153 | -102.0231
-9 | -1.0064 | 0.01004 | -0.0137 | -100.239
-8.5 | -0.9539 | 0.0096 | -0.0121 | -99.3646
-8 | -0.8991 | 0.00925 | -0.0109 | -97.2
-7.5 | -0.8433 | 0.00898 | -0.0099 | -93.9087
-7 | -0.7876 | 0.00872 | -0.009 | -90.3211
-6.5 | -0.732 | 0.00841 | -0.008 | -87.0392
-6 | -0.676 | 0.0081 | -0.0072 | -83.4568
-5.5 | -0.6195 | 0.00783 | -0.0065 | -79.1188
-5 | -0.5642 | 0.00744 | -0.0056 | -75.8333
-4.5 | -0.5096 | 0.00701 | -0.0047 | -72.6961
-4 | -0.452 | 0.00683 | -0.0043 | -66.1786
-3 | -0.3386 | 0.00632 | -0.0032 | -53.5759
-2.5 | -0.284 | 0.00588 | -0.0024 | -48.2993
-1.5 | -0.1728 | 0.00514 | -0.0011 | -33.6187
-1 | -0.1153 | 0.00498 | -0.0007 | -23.1526
-0.5 | -0.0566 | 0.00486 | -0.0005 | -11.6461
0 | 0.0001 | 0.00479 | 0 | 0.020877
0.5 | 0.0564 | 0.00487 | 0.0006 | 11.5811
1 | 0.1151 | 0.005 | 0.0007 | 23.02
1.5 | 0.1725 | 0.00515 | 0.0011 | 33.4951
2 | 0.2294 | 0.00545 | 0.0015 | 42.0917
2.5 | 0.2839 | 0.00589 | 0.0024 | 48.2003
3 | 0.3383 | 0.00635 | 0.0032 | 53.2756
4 | 0.4518 | 0.00683 | 0.0043 | 66.1493
4.5 | 0.5093 | 0.00703 | 0.0048 | 72.4467
5 | 0.5642 | 0.00744 | 0.0057 | 75.8333
5.5 | 0.6195 | 0.00783 | 0.0065 | 79.1188
6 | 0.6759 | 0.00811 | 0.0072 | 83.3416
6.5 | 0.7321 | 0.0084 | 0.008 | 87.1548
7 | 0.7878 | 0.0087 | 0.009 | 90.5517
7.5 | 0.8433 | 0.00898 | 0.0099 | 93.9087
8 | 0.8991 | 0.00925 | 0.0109 | 97.2
8.5 | 0.954 | 0.00959 | 0.0121 | 99.4786
9 | 1.0066 | 0.01003 | 0.0137 | 100.3589
9.5 | 1.0591 | 0.01038 | 0.0153 | 102.0328
10 | 1.1084 | 0.0109 | 0.0175 | 101.6881
10.5 | 1.1544 | 0.0116 | 0.0202 | 99.5172
11 | 1.1865 | 0.01291 | 0.0248 | 91.9055
11.5 | 1.2204 | 0.0139 | 0.0293 | 87.7986
12 | 1.2447 | 0.01467 | 0.0356 | 84.8466
12.5 | 1.2647 | 0.01576 | 0.042 | 80.2475
13 | 1.4101 | 0.01779 | 0.023 | 79.2636
13.5 | 1.4569 | 0.02 | 0.022 | 72.845
14 | 1.4712 | 0.02333 | 0.0238 | 63.0604
14.5 | 1.4871 | 0.02722 | 0.0243 | 54.6326
15 | 1.5008 | 0.03149 | 0.0244 | 47.6596
15.5 | 1.5074 | 0.0365 | 0.0241 | 41.2986
16 | 1.5013 | 0.04285 | 0.0232 | 35.0362
16.5 | 1.4919 | 0.04976 | 0.0218 | 29.9819
17 | 1.4678 | 0.0589 | 0.0188 | 24.9202
17.5 | 1.4503 | 0.06795 | 0.0153 | 21.3436
18 | 1.421 | 0.07903 | 0.0104 | 17.9805
18.5 | 1.378 | 0.09262 | 0.0037 | 14.878
19 | 1.3245 | 0.10852 | -0.0047 | 12.2051
19.5 | 1.2309 | 0.13197 | -0.0183 | 9.3271
20 | 1.1461 | 0.1559 | -0.033 | 7.3515

## 79. Re 5M Mach 0.50 (1)
BIGFOIL.COM POLAR EXPORT
fxl142k
FX LIII-142 K 25 |  |  |  | Cl Max: | 1.106 | at alpha= | 20 | deg
JavaFoil+Calcfoil stall+Eppler ext transition |  |  |  | L/D Max: | 83.007 | at alpha= | 6.5 | deg
Re: | 5000000 |  |  | Cd Min: | 0.00547 | at alpha= | -0.5 | deg
Mach: | 0.5 |  |  | Cl=0 at alpha= | 0 | deg
|  |  |  | @ Cl=0.1, Cd= | 0.00548
|  |  |  | @ Cl=0.4, Cd= | 0.0070232
|  |  |  | @ Cl=0.6, Cd= | 0.0083581
alpha (deg) | Cl | Cd | Cm | Cl/Cd
-20 | -1.105 | 0.16248 | 0.01 | -6.804
-19.5 | -1.079 | 0.15481 | 0.01 | -6.968
-19 | -1.05 | 0.15107 | 0.009 | -6.951
-18.5 | -1.03 | 0.14454 | 0.01 | -7.127
-18 | -1 | 0.13964 | 0.009 | -7.158
-17.5 | -0.964 | 0.13643 | 0.008 | -7.068
-17 | -0.937 | 0.13383 | 0.008 | -7.003
-16.5 | -0.91 | 0.12739 | 0.008 | -7.145
-16 | -0.883 | 0.12178 | 0.007 | -7.252
-15.5 | -0.858 | 0.12057 | 0.007 | -7.113
-15 | -0.828 | 0.11641 | 0.007 | -7.117
-14.5 | -0.809 | 0.10906 | 0.007 | -7.417
-14 | -0.772 | 0.10832 | 0.006 | -7.123
-13.5 | -0.744 | 0.1047 | 0.006 | -7.109
-13 | -0.717 | 0.10148 | 0.005 | -7.069
-12.5 | -0.69 | 0.09472 | 0.005 | -7.289
-12 | -0.663 | 0.09309 | 0.005 | -7.125
-11.5 | -0.635 | 0.08658 | 0.005 | -7.336
-11 | -0.608 | 0.08616 | 0.005 | -7.062
-10.5 | -0.582 | 0.07607 | 0.004 | -7.645
-10 | -0.563 | 0.06833 | 0.005 | -8.24
-9.5 | -0.571 | 0.04308 | 0.006 | -13.25
-9 | -0.923 | 0.02281 | 0.007 | -40.47
-8.5 | -0.994 | 0.01776 | 0.007 | -55.951
-8 | -0.997 | 0.01373 | 0.007 | -72.575
-7.5 | -0.97 | 0.01242 | 0.006 | -78.106
-7 | -0.92 | 0.01155 | 0.006 | -79.687
-6.5 | -0.869 | 0.01 | 0.005 | -86.909
-6 | -0.814 | 0.01003 | 0.005 | -81.108
-5.5 | -0.752 | 0.00948 | 0.005 | -79.299
-5 | -0.687 | 0.00902 | 0.004 | -76.141
-4.5 | -0.621 | 0.00861 | 0.004 | -72.081
-4 | -0.553 | 0.00827 | 0.003 | -66.935
-3.5 | -0.486 | 0.00783 | 0.003 | -62.036
-3 | -0.417 | 0.00707 | 0.003 | -59.025
-2.5 | -0.348 | 0.00694 | 0.002 | -50.193
-2 | -0.279 | 0.00604 | 0.002 | -46.15
-1.5 | -0.209 | 0.00567 | 0.001 | -36.919
-1 | -0.14 | 0.00548 | 0.001 | -25.497
-0.5 | -0.07 | 0.00547 | 0 | -12.774
0 | 0 | 0.00547 | 0 | 0
0.5 | 0.07 | 0.00548 | 0 | 12.753
1 | 0.14 | 0.00548 | -0.001 | 25.454
1.5 | 0.209 | 0.00567 | -0.001 | 36.919
2 | 0.279 | 0.00587 | -0.002 | 47.468
2.5 | 0.348 | 0.00688 | -0.002 | 50.624
3 | 0.417 | 0.00707 | -0.003 | 59.025
3.5 | 0.486 | 0.00783 | -0.003 | 62.036
4 | 0.553 | 0.00813 | -0.003 | 68.09
4.5 | 0.621 | 0.00846 | -0.004 | 73.397
5 | 0.687 | 0.00883 | -0.004 | 77.788
5.5 | 0.752 | 0.00948 | -0.005 | 79.299
6 | 0.814 | 0.00997 | -0.005 | 81.614
6.5 | 0.874 | 0.01053 | -0.005 | 83.007
7 | 0.92 | 0.01157 | -0.006 | 79.542
7.5 | 0.97 | 0.01236 | -0.006 | 78.486
8 | 0.997 | 0.01373 | -0.007 | 72.593
8.5 | 0.978 | 0.01935 | -0.007 | 50.558
9 | 0.923 | 0.02279 | -0.007 | 40.515
9.5 | 0.567 | 0.04525 | -0.006 | 12.528
10 | 0.563 | 0.06848 | -0.005 | 8.221
10.5 | 0.581 | 0.07588 | -0.004 | 7.663
11 | 0.608 | 0.08676 | -0.005 | 7.013
11.5 | 0.635 | 0.08602 | -0.005 | 7.384
12 | 0.663 | 0.09336 | -0.005 | 7.104
12.5 | 0.69 | 0.09376 | -0.005 | 7.364
13 | 0.717 | 0.10001 | -0.005 | 7.173
13.5 | 0.744 | 0.10317 | -0.006 | 7.214
14 | 0.772 | 0.10824 | -0.006 | 7.128
14.5 | 0.809 | 0.10867 | -0.007 | 7.444
15 | 0.828 | 0.11648 | -0.007 | 7.113
15.5 | 0.858 | 0.12078 | -0.007 | 7.101
16 | 0.883 | 0.1236 | -0.007 | 7.146
16.5 | 0.91 | 0.1296 | -0.008 | 7.023
17 | 0.937 | 0.13186 | -0.008 | 7.108
17.5 | 0.964 | 0.13813 | -0.008 | 6.981
18 | 0.999 | 0.14026 | -0.009 | 7.125
18.5 | 1.03 | 0.14393 | -0.01 | 7.159
19 | 1.05 | 0.15023 | -0.009 | 6.991
19.5 | 1.079 | 0.15534 | -0.01 | 6.945
20 | 1.106 | 0.16306 | -0.01 | 6.78

## 80. Re 5M Mach 0.50 (2)
BIGFOIL.COM POLAR EXPORT
fxl142k
FX LIII-142 K 25 |  |  |  | Cl Max: | 1.203 | at alpha= | 10.5 | deg
XFOIL ncrit=9 |  |  |  | L/D Max: | 94.6642 | at alpha= | 8 | deg
Re: | 5000000 |  |  | Cd Min: | 0.13835 | at alpha= | 15.5 | deg
Mach: | 0.5 |  |  | Cl=0 at alpha= | 0.00077761 | deg
|  |  |  | @ Cl=0.1, Cd= | 0.0051044
|  |  |  | @ Cl=0.4, Cd= | 0.0068749
|  |  |  | @ Cl=0.6, Cd= | 0.0079538
alpha (deg) | Cl | Cd | Cm | Cl/Cd
0 | -0.0001 | 0.00503 | 0 | -0.019881
0.5 | 0.0642 | 0.00504 | 0.0009 | 12.7381
1 | 0.1309 | 0.00516 | 0.0014 | 25.3682
1.5 | 0.1961 | 0.00541 | 0.0021 | 36.2477
2 | 0.2585 | 0.00587 | 0.0033 | 44.0375
2.5 | 0.3195 | 0.00649 | 0.0048 | 49.2296
3 | 0.3842 | 0.00682 | 0.0059 | 56.3343
3.5 | 0.4504 | 0.00705 | 0.0069 | 63.8865
4 | 0.5146 | 0.00743 | 0.0083 | 69.2598
5 | 0.6434 | 0.00822 | 0.0117 | 78.2725
5.5 | 0.7098 | 0.00855 | 0.0134 | 83.0175
6 | 0.7748 | 0.00894 | 0.0156 | 86.6667
6.5 | 0.8392 | 0.00942 | 0.0182 | 89.087
7 | 0.9032 | 0.00988 | 0.0211 | 91.417
7.5 | 0.9677 | 0.01031 | 0.0243 | 93.8603
8 | 1.029 | 0.01087 | 0.0283 | 94.6642
8.5 | 1.0886 | 0.01151 | 0.0329 | 94.5786
9 | 1.1443 | 0.01222 | 0.0383 | 93.6416
9.5 | 1.1555 | 0.01379 | 0.0493 | 83.7926
10.5 | 1.203 | 0.01807 | 0.0634 | 66.5744
12 | 1.1519 | 0.04375 | 0.0555 | 26.3291
12.5 | 1.1425 | 0.05689 | 0.041 | 20.0826
13 | 1.1153 | 0.06806 | 0.0344 | 16.387
13.5 | 1.0915 | 0.07945 | 0.0274 | 13.7382
14 | 1.0783 | 0.09411 | 0.0133 | 11.4579
15.5 | 0.9753 | 0.13835 | -0.0177 | 7.0495

## 81. Re 6M Mach 0.00 (1)
BIGFOIL.COM POLAR EXPORT
fxl142k
FX LIII-142 K 25 |  |  |  | Cl Max: | 1.15 | at alpha= | 12 | deg
JavaFoil+Calcfoil stall+Eppler ext transition |  |  |  | L/D Max: | 102.792 | at alpha= | 8.5 | deg
Re: | 6000000 |  |  | Cd Min: | 0.00519 | at alpha= | -0.5 | deg
Mach: | 0 |  |  | Cl=0 at alpha= | 0 | deg
|  |  |  | @ Cl=0.1, Cd= | 0.0052875
|  |  |  | @ Cl=0.4, Cd= | 0.0065007
|  |  |  | @ Cl=0.6, Cd= | 0.0077129
alpha (deg) | Cl | Cd | Cm | Cl/Cd
-17 | -0.939 | 0.0792 | 0.009 | -11.857
-16.5 | -0.977 | 0.0668 | 0.009 | -14.63
-16 | -1.019 | 0.05373 | 0.01 | -18.959
-15.5 | -1.045 | 0.0482 | 0.009 | -21.679
-15 | -1.075 | 0.04074 | 0.009 | -26.388
-14.5 | -1.097 | 0.03594 | 0.009 | -30.515
-14 | -1.115 | 0.03173 | 0.009 | -35.132
-13.5 | -1.135 | 0.02674 | 0.009 | -42.428
-13 | -1.14 | 0.02424 | 0.009 | -47.038
-12.5 | -1.141 | 0.02196 | 0.008 | -51.947
-12 | -1.15 | 0.01816 | 0.008 | -63.344
-11.5 | -1.137 | 0.01704 | 0.008 | -66.714
-11 | -1.133 | 0.01477 | 0.008 | -76.688
-10.5 | -1.117 | 0.01358 | 0.007 | -82.253
-10 | -1.088 | 0.01279 | 0.007 | -85.094
-9.5 | -1.067 | 0.01075 | 0.007 | -99.239
-9 | -1.027 | 0.01018 | 0.007 | -100.838
-8.5 | -0.984 | 0.00957 | 0.006 | -102.792
-8 | -0.935 | 0.00917 | 0.006 | -101.894
-7.5 | -0.883 | 0.00885 | 0.005 | -99.802
-7 | -0.828 | 0.00855 | 0.005 | -96.857
-6.5 | -0.772 | 0.00839 | 0.005 | -92.055
-6 | -0.715 | 0.00813 | 0.004 | -88.019
-5.5 | -0.658 | 0.00788 | 0.004 | -83.399
-5 | -0.599 | 0.00771 | 0.004 | -77.697
-4.5 | -0.541 | 0.00734 | 0.003 | -73.636
-4 | -0.481 | 0.00714 | 0.003 | -67.364
-3.5 | -0.422 | 0.00653 | 0.003 | -64.577
-3 | -0.362 | 0.00645 | 0.002 | -56.134
-2.5 | -0.302 | 0.00637 | 0.002 | -47.429
-2 | -0.242 | 0.00562 | 0.001 | -43.029
-1.5 | -0.181 | 0.00537 | 0.001 | -33.795
-1 | -0.121 | 0.00534 | 0.001 | -22.651
-0.5 | -0.061 | 0.00519 | 0 | -11.666
0 | 0 | 0.00519 | 0 | 0
0.5 | 0.061 | 0.00519 | 0 | 11.666
1 | 0.121 | 0.00534 | -0.001 | 22.651
1.5 | 0.181 | 0.00537 | -0.001 | 33.795
2 | 0.242 | 0.00562 | -0.001 | 43.029
2.5 | 0.302 | 0.00637 | -0.002 | 47.429
3 | 0.362 | 0.00645 | -0.002 | 56.134
3.5 | 0.422 | 0.00653 | -0.003 | 64.577
4 | 0.481 | 0.00714 | -0.003 | 67.364
4.5 | 0.541 | 0.00734 | -0.003 | 73.636
5 | 0.599 | 0.00771 | -0.004 | 77.697
5.5 | 0.658 | 0.00788 | -0.004 | 83.399
6 | 0.715 | 0.00813 | -0.004 | 88.019
6.5 | 0.772 | 0.00839 | -0.005 | 92.055
7 | 0.828 | 0.00855 | -0.005 | 96.857
7.5 | 0.883 | 0.00885 | -0.005 | 99.802
8 | 0.935 | 0.00917 | -0.006 | 101.894
8.5 | 0.984 | 0.00957 | -0.006 | 102.792
9 | 1.027 | 0.01018 | -0.007 | 100.838
9.5 | 1.067 | 0.01075 | -0.007 | 99.239
10 | 1.088 | 0.01279 | -0.007 | 85.094
10.5 | 1.117 | 0.01358 | -0.007 | 82.253
11 | 1.133 | 0.01477 | -0.008 | 76.688
11.5 | 1.137 | 0.01704 | -0.008 | 66.714
12 | 1.15 | 0.01816 | -0.008 | 63.344
12.5 | 1.141 | 0.02196 | -0.008 | 51.947
13 | 1.14 | 0.02424 | -0.009 | 47.038
13.5 | 1.135 | 0.02674 | -0.009 | 42.428
14 | 1.115 | 0.03173 | -0.009 | 35.132
14.5 | 1.097 | 0.03594 | -0.009 | 30.515
15 | 1.075 | 0.04074 | -0.009 | 26.388
15.5 | 1.045 | 0.0482 | -0.009 | 21.679
16 | 1.019 | 0.05373 | -0.01 | 18.959
16.5 | 0.977 | 0.0668 | -0.009 | 14.63
17 | 0.939 | 0.0792 | -0.009 | 11.857

## 82. Re 6M Mach 0.00 (2)
BIGFOIL.COM POLAR EXPORT
fxl142k
FX LIII-142 K 25 |  |  |  | Cl Max: | 1.6379 | at alpha= | 18 | deg
XFOIL ncrit=9 |  |  |  | L/D Max: | 108.209 | at alpha= | 10 | deg
Re: | 6000000 |  |  | Cd Min: | 0.06581 | at alpha= | -20 | deg
Mach: | 0 |  |  | Cl=0 at alpha= | 0 | deg
|  |  |  | @ Cl=0.1, Cd= | 0.0048527
|  |  |  | @ Cl=0.4, Cd= | 0.0064575
|  |  |  | @ Cl=0.6, Cd= | 0.0074377
alpha (deg) | Cl | Cd | Cm | Cl/Cd
-20 | -1.5985 | 0.06581 | -0.0097 | -24.2896
-19.5 | -1.6143 | 0.05761 | -0.0126 | -28.0212
-19 | -1.6244 | 0.05052 | -0.0146 | -32.1536
-18.5 | -1.629 | 0.04453 | -0.0158 | -36.5821
-18 | -1.6326 | 0.03888 | -0.0166 | -41.9907
-17.5 | -1.6278 | 0.03421 | -0.0171 | -47.5826
-17 | -1.6185 | 0.03004 | -0.0173 | -53.8782
-16.5 | -1.6042 | 0.02647 | -0.0173 | -60.6045
-16 | -1.5861 | 0.02347 | -0.0168 | -67.5799
-15.5 | -1.5657 | 0.02105 | -0.0156 | -74.38
-15 | -1.5435 | 0.01919 | -0.0135 | -80.4325
-14.5 | -1.5206 | 0.01781 | -0.01 | -85.379
-14 | -1.4724 | 0.01645 | -0.0107 | -89.5076
-13.5 | -1.3805 | 0.01501 | -0.0204 | -91.972
-12.5 | -1.271 | 0.01347 | -0.0228 | -94.3578
-12 | -1.2324 | 0.01288 | -0.0202 | -95.6832
-11.5 | -1.1961 | 0.01212 | -0.0171 | -98.6881
-11 | -1.1597 | 0.01109 | -0.0141 | -104.5717
-10.5 | -1.1146 | 0.01049 | -0.0124 | -106.2536
-10 | -1.0686 | 0.00991 | -0.0108 | -107.8305
-9.5 | -1.0198 | 0.00958 | -0.0096 | -106.4509
-9 | -0.9688 | 0.00927 | -0.0088 | -104.5092
-8.5 | -0.9178 | 0.0089 | -0.0079 | -103.1236
-8 | -0.8653 | 0.00865 | -0.0073 | -100.0347
-7.5 | -0.8119 | 0.00843 | -0.0068 | -96.3108
-6.5 | -0.7045 | 0.00796 | -0.0059 | -88.505
-6 | -0.6508 | 0.0077 | -0.0054 | -84.5195
-5.5 | -0.5967 | 0.00742 | -0.0049 | -80.4178
-5 | -0.5435 | 0.0071 | -0.0043 | -76.5493
-4.5 | -0.4905 | 0.00672 | -0.0037 | -72.9911
-4 | -0.4355 | 0.00657 | -0.0034 | -66.2861
-3.5 | -0.3804 | 0.0064 | -0.0031 | -59.4375
-3 | -0.3258 | 0.00613 | -0.0027 | -53.1485
-2.5 | -0.2719 | 0.00581 | -0.0022 | -46.7986
-2 | -0.2188 | 0.00537 | -0.0016 | -40.7449
-1.5 | -0.1654 | 0.00506 | -0.001 | -32.6877
-1 | -0.1099 | 0.00486 | -0.0007 | -22.6132
-0.5 | -0.0539 | 0.00476 | -0.0005 | -11.3235
0 | 0 | 0.00482 | 0 | 0
0.5 | 0.0538 | 0.00477 | 0.0006 | 11.2788
1 | 0.1097 | 0.00487 | 0.0008 | 22.5257
1.5 | 0.1647 | 0.00509 | 0.0011 | 32.3576
2 | 0.2188 | 0.00538 | 0.0016 | 40.6691
2.5 | 0.2718 | 0.00583 | 0.0022 | 46.6209
3 | 0.3257 | 0.00614 | 0.0027 | 53.0456
3.5 | 0.3802 | 0.0064 | 0.0031 | 59.4062
4 | 0.4353 | 0.00656 | 0.0034 | 66.3567
4.5 | 0.4902 | 0.00674 | 0.0038 | 72.73
5 | 0.5435 | 0.0071 | 0.0043 | 76.5493
5.5 | 0.5967 | 0.00742 | 0.0049 | 80.4178
6 | 0.6507 | 0.00771 | 0.0054 | 84.3969
6.5 | 0.7046 | 0.00795 | 0.0058 | 88.6289
7.5 | 0.8119 | 0.00843 | 0.0068 | 96.3108
8 | 0.8653 | 0.00865 | 0.0073 | 100.0347
8.5 | 0.9179 | 0.0089 | 0.0079 | 103.1348
9 | 0.9689 | 0.00926 | 0.0087 | 104.6328
9.5 | 1.0198 | 0.00958 | 0.0096 | 106.4509
10 | 1.0691 | 0.00988 | 0.0107 | 108.2085
10.5 | 1.1162 | 0.01039 | 0.0121 | 107.4302
11 | 1.1615 | 0.01098 | 0.0138 | 105.7832
11.5 | 1.1983 | 0.01199 | 0.0167 | 99.9416
12 | 1.235 | 0.01273 | 0.0198 | 97.0149
12.5 | 1.2708 | 0.01349 | 0.0229 | 94.2031
13 | 1.3061 | 0.01418 | 0.026 | 92.1086
13.5 | 1.3812 | 0.01497 | 0.0203 | 92.2645
14 | 1.4727 | 0.01642 | 0.0107 | 89.6894
14.5 | 1.5209 | 0.01783 | 0.0099 | 85.3001
15 | 1.5461 | 0.01908 | 0.0132 | 81.0325
15.5 | 1.5684 | 0.02091 | 0.0154 | 75.0072
16 | 1.5888 | 0.02333 | 0.0166 | 68.1012
16.5 | 1.6073 | 0.02628 | 0.0171 | 61.1606
17 | 1.6208 | 0.02995 | 0.0171 | 54.1169
17.5 | 1.6321 | 0.03392 | 0.0168 | 48.1162
18 | 1.6379 | 0.03849 | 0.0164 | 42.5539
18.5 | 1.6367 | 0.04388 | 0.0156 | 37.2995
19 | 1.6315 | 0.04992 | 0.0144 | 32.6823
19.5 | 1.6181 | 0.05738 | 0.0123 | 28.1997
20 | 1.6032 | 0.06545 | 0.0095 | 24.495

## 83. Re 6M Mach 0.10 (1)
BIGFOIL.COM POLAR EXPORT
fxl142k
FX LIII-142 K 25 |  |  |  | Cl Max: | 1.145 | at alpha= | 12 | deg
JavaFoil+Calcfoil stall+Eppler ext transition |  |  |  | L/D Max: | 102.287 | at alpha= | 8.5 | deg
Re: | 6000000 |  |  | Cd Min: | 0.00519 | at alpha= | -0.5 | deg
Mach: | 0.1 |  |  | Cl=0 at alpha= | 0 | deg
|  |  |  | @ Cl=0.1, Cd= | 0.0052923
|  |  |  | @ Cl=0.4, Cd= | 0.006514
|  |  |  | @ Cl=0.6, Cd= | 0.0077271
alpha (deg) | Cl | Cd | Cm | Cl/Cd
-17 | -0.883 | 0.09126 | 0.009 | -9.67
-16.5 | -0.928 | 0.07497 | 0.009 | -12.379
-16 | -0.97 | 0.06219 | 0.009 | -15.601
-15.5 | -1.012 | 0.05064 | 0.009 | -19.977
-15 | -1.046 | 0.04269 | 0.009 | -24.502
-14.5 | -1.07 | 0.03835 | 0.009 | -27.893
-14 | -1.095 | 0.03293 | 0.009 | -33.246
-13.5 | -1.109 | 0.02979 | 0.009 | -37.214
-13 | -1.128 | 0.02503 | 0.009 | -45.053
-12.5 | -1.132 | 0.02256 | 0.008 | -50.162
-12 | -1.145 | 0.01853 | 0.008 | -61.777
-11.5 | -1.134 | 0.01733 | 0.008 | -65.437
-11 | -1.13 | 0.01505 | 0.008 | -75.101
-10.5 | -1.118 | 0.01375 | 0.007 | -81.256
-10 | -1.09 | 0.01296 | 0.007 | -84.093
-9.5 | -1.069 | 0.01089 | 0.007 | -98.2
-9 | -1.03 | 0.01027 | 0.007 | -100.324
-8.5 | -0.987 | 0.00965 | 0.006 | -102.287
-8 | -0.939 | 0.00924 | 0.006 | -101.553
-7.5 | -0.887 | 0.0089 | 0.005 | -99.641
-7 | -0.832 | 0.0086 | 0.005 | -96.73
-6.5 | -0.776 | 0.00843 | 0.005 | -92.041
-6 | -0.719 | 0.00816 | 0.004 | -88.015
-5.5 | -0.661 | 0.00792 | 0.004 | -83.442
-5 | -0.602 | 0.00774 | 0.004 | -77.803
-4.5 | -0.543 | 0.00736 | 0.003 | -73.776
-4 | -0.484 | 0.00716 | 0.003 | -67.515
-3.5 | -0.424 | 0.00655 | 0.003 | -64.737
-3 | -0.364 | 0.00646 | 0.002 | -56.287
-2.5 | -0.303 | 0.00638 | 0.002 | -47.568
-2 | -0.243 | 0.00563 | 0.001 | -43.173
-1.5 | -0.182 | 0.00537 | 0.001 | -33.927
-1 | -0.122 | 0.00535 | 0.001 | -22.741
-0.5 | -0.061 | 0.00519 | 0 | -11.712
0 | 0 | 0.00519 | 0 | 0
0.5 | 0.061 | 0.00519 | 0 | 11.712
1 | 0.122 | 0.00535 | -0.001 | 22.741
1.5 | 0.182 | 0.00537 | -0.001 | 33.927
2 | 0.243 | 0.00563 | -0.001 | 43.173
2.5 | 0.303 | 0.00638 | -0.002 | 47.568
3 | 0.364 | 0.00646 | -0.002 | 56.287
3.5 | 0.424 | 0.00655 | -0.003 | 64.737
4 | 0.484 | 0.00716 | -0.003 | 67.515
4.5 | 0.543 | 0.00736 | -0.003 | 73.776
5 | 0.602 | 0.00774 | -0.004 | 77.803
5.5 | 0.661 | 0.00792 | -0.004 | 83.442
6 | 0.719 | 0.00816 | -0.004 | 88.015
6.5 | 0.776 | 0.00843 | -0.005 | 92.041
7 | 0.832 | 0.0086 | -0.005 | 96.73
7.5 | 0.887 | 0.0089 | -0.005 | 99.641
8 | 0.939 | 0.00924 | -0.006 | 101.553
8.5 | 0.987 | 0.00965 | -0.006 | 102.287
9 | 1.03 | 0.01027 | -0.007 | 100.324
9.5 | 1.069 | 0.01089 | -0.007 | 98.2
10 | 1.09 | 0.01296 | -0.007 | 84.093
10.5 | 1.118 | 0.01375 | -0.007 | 81.256
11 | 1.13 | 0.01505 | -0.008 | 75.101
11.5 | 1.134 | 0.01733 | -0.008 | 65.437
12 | 1.145 | 0.01853 | -0.008 | 61.777
12.5 | 1.132 | 0.02256 | -0.008 | 50.162
13 | 1.128 | 0.02503 | -0.009 | 45.053
13.5 | 1.109 | 0.02979 | -0.009 | 37.214
14 | 1.095 | 0.03293 | -0.009 | 33.246
14.5 | 1.07 | 0.03835 | -0.009 | 27.893
15 | 1.046 | 0.04269 | -0.009 | 24.502
15.5 | 1.012 | 0.05064 | -0.009 | 19.977
16 | 0.97 | 0.06219 | -0.009 | 15.601
16.5 | 0.928 | 0.07497 | -0.009 | 12.379
17 | 0.883 | 0.09126 | -0.009 | 9.67

## 84. Re 6M Mach 0.10 (2)
BIGFOIL.COM POLAR EXPORT
fxl142k
FX LIII-142 K 25 |  |  |  | Cl Max: | 1.2756 | at alpha= | 12.5 | deg
XFOIL ncrit=9 |  |  |  | L/D Max: | 107.688 | at alpha= | 10 | deg
Re: | 6000000 |  |  | Cd Min: | 0.01373 | at alpha= | -12.5 | deg
Mach: | 0.1 |  |  | Cl=0 at alpha= | 0 | deg
|  |  |  | @ Cl=0.1, Cd= | 0.0048517
|  |  |  | @ Cl=0.4, Cd= | 0.0064605
|  |  |  | @ Cl=0.6, Cd= | 0.0074587
alpha (deg) | Cl | Cd | Cm | Cl/Cd
-12.5 | -1.2755 | 0.01373 | -0.025 | -92.8988
-12 | -1.2378 | 0.01314 | -0.0219 | -94.2009
-11.5 | -1.2006 | 0.0124 | -0.0188 | -96.8226
-11 | -1.1658 | 0.01128 | -0.0154 | -103.3511
-10.5 | -1.1215 | 0.01062 | -0.0134 | -105.6026
-10 | -1.0751 | 0.01003 | -0.0117 | -107.1884
-9 | -0.9751 | 0.00934 | -0.0094 | -104.4004
-8.5 | -0.9238 | 0.00896 | -0.0085 | -103.1027
-8 | -0.8709 | 0.00869 | -0.0077 | -100.2186
-7.5 | -0.8172 | 0.00847 | -0.0072 | -96.4817
-6.5 | -0.7089 | 0.00799 | -0.0061 | -88.7234
-6 | -0.6548 | 0.00773 | -0.0056 | -84.7089
-5.5 | -0.6002 | 0.00746 | -0.0052 | -80.4558
-5 | -0.5469 | 0.00712 | -0.0045 | -76.8118
-4.5 | -0.4932 | 0.00676 | -0.0039 | -72.9586
-4 | -0.4382 | 0.00658 | -0.0035 | -66.5957
-3.5 | -0.3826 | 0.00641 | -0.0032 | -59.688
-3 | -0.3278 | 0.00614 | -0.0028 | -53.3876
-2 | -0.22 | 0.00539 | -0.0017 | -40.8163
-1.5 | -0.1663 | 0.00508 | -0.001 | -32.7362
-1 | -0.1105 | 0.00486 | -0.0008 | -22.7366
-0.5 | -0.0542 | 0.00477 | -0.0006 | -11.3627
0 | 0 | 0.00482 | 0 | 0
0.5 | 0.0541 | 0.00477 | 0.0006 | 11.3417
1 | 0.1103 | 0.00487 | 0.0008 | 22.6489
1.5 | 0.1656 | 0.0051 | 0.0012 | 32.4706
2 | 0.2199 | 0.0054 | 0.0017 | 40.7222
2.5 | 0.2732 | 0.00585 | 0.0023 | 46.7009
3 | 0.3276 | 0.00615 | 0.0028 | 53.2683
3.5 | 0.3825 | 0.00641 | 0.0032 | 59.6724
4 | 0.4379 | 0.00657 | 0.0036 | 66.6514
4.5 | 0.4931 | 0.00677 | 0.0039 | 72.836
5 | 0.5469 | 0.00712 | 0.0045 | 76.8118
5.5 | 0.6002 | 0.00746 | 0.0052 | 80.4558
6 | 0.6548 | 0.00774 | 0.0056 | 84.5995
6.5 | 0.709 | 0.00798 | 0.0061 | 88.8471
8.5 | 0.9239 | 0.00895 | 0.0084 | 103.2291
9 | 0.9752 | 0.00933 | 0.0094 | 104.523
10 | 1.0758 | 0.00999 | 0.0116 | 107.6877
10.5 | 1.1227 | 0.01054 | 0.0132 | 106.518
11 | 1.167 | 0.01121 | 0.0152 | 104.1035
11.5 | 1.2023 | 0.0123 | 0.0186 | 97.748
12 | 1.2407 | 0.01297 | 0.0215 | 95.6592
12.5 | 1.2756 | 0.01373 | 0.0249 | 92.906

## 85. Re 6M Mach 0.25 (1)
BIGFOIL.COM POLAR EXPORT
fxl142k
FX LIII-142 K 25 |  |  |  | Cl Max: | 1.1 | at alpha= | 11 | deg
JavaFoil+Calcfoil stall+Eppler ext transition |  |  |  | L/D Max: | 99.582 | at alpha= | 8 | deg
Re: | 6000000 |  |  | Cd Min: | 0.00522 | at alpha= | -0.5 | deg
Mach: | 0.25 |  |  | Cl=0 at alpha= | 0 | deg
|  |  |  | @ Cl=0.1, Cd= | 0.0053165
|  |  |  | @ Cl=0.4, Cd= | 0.0065784
|  |  |  | @ Cl=0.6, Cd= | 0.007742
alpha (deg) | Cl | Cd | Cm | Cl/Cd
-16 | -0.624 | 0.11135 | 0.007 | -5.606
-15.5 | -0.691 | 0.10129 | 0.008 | -6.819
-15 | -0.76 | 0.08645 | 0.008 | -8.789
-14.5 | -0.836 | 0.06626 | 0.008 | -12.615
-14 | -0.912 | 0.04805 | 0.009 | -18.974
-13.5 | -0.967 | 0.03935 | 0.009 | -24.587
-13 | -1.009 | 0.03386 | 0.009 | -29.802
-12.5 | -1.043 | 0.02912 | 0.008 | -35.806
-12 | -1.073 | 0.02405 | 0.008 | -44.622
-11.5 | -1.084 | 0.02154 | 0.008 | -50.34
-11 | -1.1 | 0.01776 | 0.008 | -61.899
-10.5 | -1.089 | 0.0165 | 0.007 | -66
-10 | -1.092 | 0.01402 | 0.007 | -77.893
-9.5 | -1.066 | 0.01311 | 0.007 | -81.319
-9 | -1.046 | 0.01099 | 0.007 | -95.231
-8.5 | -1.006 | 0.01037 | 0.006 | -96.961
-8 | -0.959 | 0.00963 | 0.006 | -99.582
-7.5 | -0.908 | 0.00924 | 0.006 | -98.294
-7 | -0.852 | 0.00887 | 0.005 | -96.045
-6.5 | -0.795 | 0.00867 | 0.005 | -91.743
-6 | -0.737 | 0.00837 | 0.005 | -88.052
-5.5 | -0.678 | 0.0081 | 0.004 | -83.725
-5 | -0.618 | 0.00785 | 0.004 | -78.783
-4.5 | -0.558 | 0.00749 | 0.003 | -74.434
-4 | -0.497 | 0.00728 | 0.003 | -68.236
-3.5 | -0.435 | 0.00663 | 0.003 | -65.655
-3 | -0.374 | 0.00654 | 0.002 | -57.163
-2.5 | -0.312 | 0.00645 | 0.002 | -48.356
-2 | -0.25 | 0.00568 | 0.002 | -43.951
-1.5 | -0.187 | 0.00541 | 0.001 | -34.64
-1 | -0.125 | 0.00538 | 0.001 | -23.225
-0.5 | -0.062 | 0.00522 | 0 | -11.964
0 | 0 | 0.00522 | 0 | 0
0.5 | 0.062 | 0.00522 | 0 | 11.964
1 | 0.125 | 0.00538 | -0.001 | 23.225
1.5 | 0.187 | 0.00541 | -0.001 | 34.64
2 | 0.25 | 0.00568 | -0.002 | 43.951
2.5 | 0.312 | 0.00645 | -0.002 | 48.356
3 | 0.374 | 0.00654 | -0.002 | 57.163
3.5 | 0.435 | 0.00663 | -0.003 | 65.655
4 | 0.497 | 0.00728 | -0.003 | 68.236
4.5 | 0.558 | 0.00749 | -0.003 | 74.434
5 | 0.618 | 0.00785 | -0.004 | 78.783
5.5 | 0.678 | 0.0081 | -0.004 | 83.725
6 | 0.737 | 0.00837 | -0.005 | 88.052
6.5 | 0.795 | 0.00867 | -0.005 | 91.743
7 | 0.852 | 0.00887 | -0.005 | 96.045
7.5 | 0.908 | 0.00924 | -0.006 | 98.294
8 | 0.959 | 0.00963 | -0.006 | 99.582
8.5 | 1.006 | 0.01037 | -0.006 | 96.961
9 | 1.046 | 0.01099 | -0.007 | 95.231
9.5 | 1.066 | 0.01311 | -0.007 | 81.319
10 | 1.092 | 0.01402 | -0.007 | 77.893
10.5 | 1.089 | 0.01647 | -0.007 | 66.092
11 | 1.1 | 0.01776 | -0.008 | 61.899
11.5 | 1.084 | 0.02154 | -0.008 | 50.34
12 | 1.073 | 0.02405 | -0.008 | 44.622
12.5 | 1.043 | 0.02905 | -0.008 | 35.898
13 | 1.01 | 0.03374 | -0.009 | 29.918
13.5 | 0.967 | 0.03935 | -0.009 | 24.587
14 | 0.91 | 0.04889 | -0.009 | 18.614
14.5 | 0.832 | 0.0688 | -0.008 | 12.094
15 | 0.76 | 0.08675 | -0.008 | 8.755
15.5 | 0.691 | 0.10129 | -0.008 | 6.819
16 | 0.624 | 0.1115 | -0.007 | 5.597

## 86. Re 6M Mach 0.25 (2)
BIGFOIL.COM POLAR EXPORT
fxl142k
FX LIII-142 K 25 |  |  |  | Cl Max: | 1.5399 | at alpha= | 15.5 | deg
XFOIL ncrit=9 |  |  |  | L/D Max: | 105.565 | at alpha= | 9.5 | deg
Re: | 6000000 |  |  | Cd Min: | 0.14161 | at alpha= | -20 | deg
Mach: | 0.25 |  |  | Cl=0 at alpha= | 0 | deg
|  |  |  | @ Cl=0.1, Cd= | 0.004876
|  |  |  | @ Cl=0.4, Cd= | 0.0065123
|  |  |  | @ Cl=0.6, Cd= | 0.0074877
alpha (deg) | Cl | Cd | Cm | Cl/Cd
-20 | -1.2221 | 0.14161 | 0.0234 | -8.63
-19.5 | -1.3039 | 0.11961 | 0.0103 | -10.9013
-19 | -1.3681 | 0.10172 | 0.0004 | -13.4497
-18.5 | -1.4132 | 0.08753 | -0.0069 | -16.1453
-18 | -1.4587 | 0.07397 | -0.0134 | -19.7202
-17.5 | -1.484 | 0.06367 | -0.0177 | -23.3077
-17 | -1.5066 | 0.05435 | -0.0211 | -27.7203
-16.5 | -1.5271 | 0.04604 | -0.0233 | -33.169
-16 | -1.5298 | 0.03998 | -0.0241 | -38.2641
-15.5 | -1.5362 | 0.03372 | -0.0248 | -45.5575
-15 | -1.5255 | 0.02914 | -0.0248 | -52.3507
-14.5 | -1.5127 | 0.02489 | -0.0245 | -60.7754
-14 | -1.4828 | 0.0216 | -0.0253 | -68.6481
-13.5 | -1.432 | 0.01885 | -0.0285 | -75.9682
-13 | -1.3021 | 0.01641 | -0.0455 | -79.348
-12.5 | -1.2797 | 0.01518 | -0.0403 | -84.3017
-12 | -1.2604 | 0.0143 | -0.0333 | -88.1399
-11.5 | -1.2283 | 0.01354 | -0.0284 | -90.7164
-11 | -1.1886 | 0.01274 | -0.0247 | -93.2967
-10.5 | -1.1467 | 0.01193 | -0.0214 | -96.119
-10 | -1.1112 | 0.01071 | -0.0171 | -103.7535
-9.5 | -1.0636 | 0.0101 | -0.0147 | -105.3069
-9 | -1.0105 | 0.00971 | -0.0131 | -104.068
-8.5 | -0.9564 | 0.00931 | -0.0118 | -102.7282
-8 | -0.9022 | 0.00894 | -0.0105 | -100.9172
-7.5 | -0.8464 | 0.00868 | -0.0095 | -97.5115
-7 | -0.79 | 0.00845 | -0.0087 | -93.4911
-6.5 | -0.7336 | 0.00818 | -0.0079 | -89.6822
-6 | -0.6771 | 0.0079 | -0.0071 | -85.7089
-5.5 | -0.6204 | 0.00762 | -0.0064 | -81.4173
-5 | -0.565 | 0.00726 | -0.0056 | -77.8237
-4.5 | -0.5086 | 0.00698 | -0.0049 | -72.8653
-3.5 | -0.3952 | 0.00649 | -0.0038 | -60.8937
-3 | -0.3383 | 0.00623 | -0.0033 | -54.3018
-2.5 | -0.2813 | 0.00596 | -0.0028 | -47.198
-2 | -0.2268 | 0.00546 | -0.002 | -41.5385
-1.5 | -0.1714 | 0.00514 | -0.0013 | -33.3463
-1 | -0.1141 | 0.00489 | -0.0009 | -23.3333
-0.5 | -0.056 | 0.00479 | -0.0006 | -11.691
0 | 0 | 0.00486 | 0 | 0
0.5 | 0.0557 | 0.0048 | 0.0007 | 11.6042
1 | 0.114 | 0.0049 | 0.0009 | 23.2653
1.5 | 0.171 | 0.00514 | 0.0013 | 33.2685
2 | 0.2267 | 0.00547 | 0.002 | 41.4442
2.5 | 0.281 | 0.00598 | 0.0028 | 46.99
3 | 0.3378 | 0.00627 | 0.0033 | 53.8756
3.5 | 0.3949 | 0.0065 | 0.0038 | 60.7538
4 | 0.4528 | 0.00664 | 0.0042 | 68.1928
5 | 0.5649 | 0.00726 | 0.0056 | 77.8099
5.5 | 0.6204 | 0.00762 | 0.0064 | 81.4173
6 | 0.677 | 0.0079 | 0.0071 | 85.6962
6.5 | 0.7337 | 0.00817 | 0.0078 | 89.8042
7 | 0.7899 | 0.00845 | 0.0087 | 93.4793
7.5 | 0.8464 | 0.00868 | 0.0095 | 97.5115
8 | 0.9022 | 0.00894 | 0.0105 | 100.9172
8.5 | 0.9567 | 0.0093 | 0.0118 | 102.871
9 | 1.0105 | 0.00971 | 0.0131 | 104.068
9.5 | 1.0641 | 0.01008 | 0.0146 | 105.5655
10 | 1.1126 | 0.01064 | 0.0169 | 104.5677
10.5 | 1.1545 | 0.01152 | 0.0202 | 100.217
11 | 1.1907 | 0.01264 | 0.0244 | 94.2009
11.5 | 1.2288 | 0.01352 | 0.0283 | 90.8876
12 | 1.2613 | 0.01428 | 0.0332 | 88.3263
12.5 | 1.2767 | 0.01529 | 0.0407 | 83.499
13 | 1.3002 | 0.01652 | 0.0457 | 78.7046
13.5 | 1.4346 | 0.01885 | 0.028 | 76.1061
14 | 1.4863 | 0.02142 | 0.025 | 69.3884
14.5 | 1.5145 | 0.02482 | 0.0244 | 61.0193
15 | 1.5296 | 0.02888 | 0.0247 | 52.964
15.5 | 1.5399 | 0.0335 | 0.0246 | 45.9672
16 | 1.5373 | 0.03941 | 0.0241 | 39.0079
16.5 | 1.5313 | 0.04578 | 0.0231 | 33.4491
17 | 1.5116 | 0.054 | 0.0209 | 27.9926
17.5 | 1.4964 | 0.06242 | 0.018 | 23.9731
18 | 1.4723 | 0.07247 | 0.0139 | 20.316
18.5 | 1.4363 | 0.08457 | 0.0083 | 16.9836
19 | 1.391 | 0.09861 | 0.0012 | 14.1061
19.5 | 1.3111 | 0.11883 | -0.0102 | 11.0334
20 | 1.2372 | 0.13935 | -0.0223 | 8.8784

## 87. Re 6M Mach 0.50 (1)
BIGFOIL.COM POLAR EXPORT
fxl142k
FX LIII-142 K 25 |  |  |  | Cl Max: | 1.107 | at alpha= | 20 | deg
JavaFoil+Calcfoil stall+Eppler ext transition |  |  |  | L/D Max: | 90.471 | at alpha= | 7 | deg
Re: | 6000000 |  |  | Cd Min: | 0.00534 | at alpha= | -0.5 | deg
Mach: | 0.5 |  |  | Cl=0 at alpha= | 0 | deg
|  |  |  | @ Cl=0.1, Cd= | 0.0054314
|  |  |  | @ Cl=0.4, Cd= | 0.0068632
|  |  |  | @ Cl=0.6, Cd= | 0.0081043
alpha (deg) | Cl | Cd | Cm | Cl/Cd
-20 | -1.107 | 0.15988 | 0.01 | -6.925
-19.5 | -1.079 | 0.15101 | 0.01 | -7.147
-19 | -1.051 | 0.14671 | 0.009 | -7.164
-18.5 | -1.033 | 0.14036 | 0.01 | -7.357
-18 | -1.003 | 0.13424 | 0.009 | -7.473
-17.5 | -0.969 | 0.13397 | 0.009 | -7.233
-17 | -0.937 | 0.12864 | 0.008 | -7.287
-16.5 | -0.91 | 0.12386 | 0.008 | -7.35
-16 | -0.883 | 0.11972 | 0.007 | -7.379
-15.5 | -0.862 | 0.11635 | 0.008 | -7.407
-15 | -0.83 | 0.11369 | 0.007 | -7.298
-14.5 | -0.81 | 0.10551 | 0.007 | -7.682
-14 | -0.776 | 0.10392 | 0.007 | -7.467
-13.5 | -0.745 | 0.10225 | 0.006 | -7.283
-13 | -0.718 | 0.09892 | 0.006 | -7.255
-12.5 | -0.705 | 0.0761 | 0.007 | -9.267
-12 | -0.663 | 0.09103 | 0.005 | -7.287
-11.5 | -0.636 | 0.08384 | 0.005 | -7.58
-11 | -0.609 | 0.08523 | 0.005 | -7.141
-10.5 | -0.584 | 0.07356 | 0.005 | -7.943
-10 | -0.564 | 0.06677 | 0.005 | -8.447
-9.5 | -0.581 | 0.03785 | 0.007 | -15.34
-9 | -0.925 | 0.02199 | 0.007 | -42.041
-8.5 | -0.994 | 0.01721 | 0.007 | -57.768
-8 | -1.005 | 0.01303 | 0.007 | -77.134
-7.5 | -0.97 | 0.01204 | 0.006 | -80.577
-7 | -0.925 | 0.0102 | 0.006 | -90.749
-6.5 | -0.875 | 0.01023 | 0.005 | -85.508
-6 | -0.814 | 0.0097 | 0.005 | -83.916
-5.5 | -0.752 | 0.00917 | 0.005 | -81.986
-5 | -0.687 | 0.00872 | 0.004 | -78.792
-4.5 | -0.621 | 0.00835 | 0.004 | -74.32
-4 | -0.553 | 0.00803 | 0.003 | -68.966
-3.5 | -0.486 | 0.00763 | 0.003 | -63.622
-3 | -0.417 | 0.00691 | 0.003 | -60.349
-2.5 | -0.348 | 0.00678 | 0.002 | -51.316
-2 | -0.279 | 0.00685 | 0.002 | -40.684
-1.5 | -0.209 | 0.00586 | 0.001 | -35.7
-1 | -0.14 | 0.00553 | 0.001 | -25.224
-0.5 | -0.07 | 0.00534 | 0 | -13.071
0 | 0 | 0.00535 | 0 | 0
0.5 | 0.07 | 0.00535 | 0 | 13.05
1 | 0.14 | 0.00554 | -0.001 | 25.182
1.5 | 0.209 | 0.00586 | -0.001 | 35.7
2 | 0.279 | 0.00678 | -0.002 | 41.113
2.5 | 0.348 | 0.00672 | -0.002 | 51.772
3 | 0.417 | 0.00691 | -0.003 | 60.349
3.5 | 0.486 | 0.00763 | -0.003 | 63.622
4 | 0.553 | 0.00789 | -0.003 | 70.157
4.5 | 0.621 | 0.0082 | -0.004 | 75.674
5 | 0.687 | 0.00856 | -0.004 | 80.284
5.5 | 0.752 | 0.00917 | -0.005 | 81.986
6 | 0.814 | 0.00967 | -0.005 | 84.154
6.5 | 0.875 | 0.0102 | -0.005 | 85.758
7 | 0.925 | 0.01023 | -0.006 | 90.471
7.5 | 0.971 | 0.01199 | -0.006 | 80.972
8 | 1.005 | 0.013 | -0.007 | 77.329
8.5 | 0.994 | 0.01721 | -0.007 | 57.762
9 | 0.925 | 0.02197 | -0.007 | 42.092
9.5 | 0.575 | 0.04054 | -0.007 | 14.18
10 | 0.564 | 0.06701 | -0.005 | 8.412
10.5 | 0.582 | 0.07454 | -0.005 | 7.807
11 | 0.609 | 0.08583 | -0.005 | 7.091
11.5 | 0.636 | 0.08476 | -0.005 | 7.498
12 | 0.663 | 0.09145 | -0.005 | 7.254
12.5 | 0.71 | 0.07297 | -0.007 | 9.727
13 | 0.718 | 0.09738 | -0.006 | 7.37
13.5 | 0.745 | 0.10064 | -0.006 | 7.399
14 | 0.776 | 0.10407 | -0.007 | 7.456
14.5 | 0.811 | 0.1057 | -0.007 | 7.669
15 | 0.83 | 0.11375 | -0.007 | 7.294
15.5 | 0.862 | 0.11651 | -0.008 | 7.396
16 | 0.883 | 0.12136 | -0.007 | 7.279
16.5 | 0.91 | 0.12572 | -0.008 | 7.242
17 | 0.938 | 0.1299 | -0.008 | 7.217
17.5 | 0.969 | 0.13425 | -0.009 | 7.221
18 | 1.003 | 0.13461 | -0.009 | 7.451
18.5 | 1.033 | 0.13975 | -0.01 | 7.392
19 | 1.051 | 0.14601 | -0.009 | 7.2
19.5 | 1.08 | 0.15084 | -0.01 | 7.158
20 | 1.107 | 0.1593 | -0.01 | 6.952

## 88. Re 6M Mach 0.50 (2)
BIGFOIL.COM POLAR EXPORT
fxl142k
FX LIII-142 K 25 |  |  |  | Cl Max: | 1.1892 | at alpha= | 10 | deg
XFOIL ncrit=9 |  |  |  | L/D Max: | 99.5286 | at alpha= | 8.5 | deg
Re: | 6000000 |  |  | Cd Min: | 0.11637 | at alpha= | 15 | deg
Mach: | 0.5 |  |  | Cl=0 at alpha= | 0.00078003 | deg
|  |  |  | @ Cl=0.1, Cd= | 0.0050513
|  |  |  | @ Cl=0.4, Cd= | 0.0066964
|  |  |  | @ Cl=0.6, Cd= | 0.0077439
alpha (deg) | Cl | Cd | Cm | Cl/Cd
-10 | -1.187 | 0.01494 | -0.0576 | -79.4511
-9.5 | -1.1645 | 0.01341 | -0.0486 | -86.8382
-8.5 | -1.0976 | 0.01103 | -0.0319 | -99.5104
-8 | -1.0349 | 0.01052 | -0.0277 | -98.3745
-7.5 | -0.974 | 0.00992 | -0.0236 | -98.1855
-7 | -0.9093 | 0.00948 | -0.0204 | -95.9177
-6.5 | -0.843 | 0.00907 | -0.0178 | -92.9438
-6 | -0.7774 | 0.00869 | -0.0153 | -89.4591
-5.5 | -0.7113 | 0.00831 | -0.0133 | -85.5957
-5 | -0.6453 | 0.00799 | -0.0115 | -80.7635
-4 | -0.515 | 0.00729 | -0.0083 | -70.6447
-3.5 | -0.4519 | 0.00685 | -0.0067 | -65.9708
-3 | -0.3847 | 0.00664 | -0.0058 | -57.9367
-2.5 | -0.3182 | 0.00638 | -0.005 | -49.8746
-2 | -0.2559 | 0.00589 | -0.0037 | -43.4465
-1.5 | -0.1939 | 0.0054 | -0.0025 | -35.9074
-1 | -0.1301 | 0.00508 | -0.0015 | -25.6102
-0.5 | -0.0643 | 0.00497 | -0.0009 | -12.9376
0 | -0.0001 | 0.005 | 0 | -0.02
0.5 | 0.064 | 0.00498 | 0.0009 | 12.8514
1 | 0.1296 | 0.00511 | 0.0016 | 25.362
1.5 | 0.1929 | 0.00547 | 0.0026 | 35.2651
2 | 0.2555 | 0.00591 | 0.0038 | 43.2318
2.5 | 0.3181 | 0.00638 | 0.0051 | 49.8589
3 | 0.3844 | 0.00665 | 0.0059 | 57.8045
3.5 | 0.4517 | 0.00685 | 0.0067 | 65.9416
4 | 0.5148 | 0.00728 | 0.0083 | 70.7143
5 | 0.6452 | 0.00799 | 0.0115 | 80.7509
5.5 | 0.7114 | 0.00831 | 0.0132 | 85.6077
6 | 0.7774 | 0.00869 | 0.0153 | 89.4591
6.5 | 0.8428 | 0.00908 | 0.0178 | 92.8194
7 | 0.9092 | 0.00948 | 0.0204 | 95.9072
7.5 | 0.9741 | 0.00992 | 0.0236 | 98.1956
8 | 1.0351 | 0.01052 | 0.0277 | 98.3935
8.5 | 1.0978 | 0.01103 | 0.0319 | 99.5286
9 | 1.1518 | 0.01184 | 0.0375 | 97.2804
9.5 | 1.165 | 0.0134 | 0.0485 | 86.9403
10 | 1.1892 | 0.01488 | 0.0574 | 79.9194
11.5 | 1.1756 | 0.0335 | 0.0624 | 35.0925
12 | 1.0938 | 0.04849 | 0.0526 | 22.5572
12.5 | 1.0682 | 0.05969 | 0.0451 | 17.8958
13 | 1.044 | 0.07169 | 0.0365 | 14.5627
13.5 | 1.0304 | 0.08565 | 0.0234 | 12.0304
14 | 1.0091 | 0.09694 | 0.0171 | 10.4095
14.5 | 0.9896 | 0.10822 | 0.0108 | 9.1443
15 | 1.0115 | 0.11637 | 0.0047 | 8.6921

## 89. Re 7M Mach 0.00 (1)
BIGFOIL.COM POLAR EXPORT
fxl142k
FX LIII-142 K 25 |  |  |  | Cl Max: | 1.159 | at alpha= | 12.5 | deg
JavaFoil+Calcfoil stall+Eppler ext transition |  |  |  | L/D Max: | 105.275 | at alpha= | 8.5 | deg
Re: | 7000000 |  |  | Cd Min: | 0.0051 | at alpha= | -0.5 | deg
Mach: | 0 |  |  | Cl=0 at alpha= | 0 | deg
|  |  |  | @ Cl=0.1, Cd= | 0.005204
|  |  |  | @ Cl=0.4, Cd= | 0.0063907
|  |  |  | @ Cl=0.6, Cd= | 0.0075337
alpha (deg) | Cl | Cd | Cm | Cl/Cd
-17.5 | -0.907 | 0.08721 | 0.009 | -10.396
-17 | -0.946 | 0.07366 | 0.01 | -12.845
-16.5 | -0.984 | 0.06217 | 0.01 | -15.83
-16 | -1.021 | 0.05172 | 0.01 | -19.747
-15.5 | -1.047 | 0.04668 | 0.009 | -22.423
-15 | -1.077 | 0.03949 | 0.009 | -27.27
-14.5 | -1.102 | 0.03393 | 0.009 | -32.473
-14 | -1.116 | 0.03087 | 0.009 | -36.153
-13.5 | -1.137 | 0.02575 | 0.009 | -44.136
-13 | -1.142 | 0.02346 | 0.009 | -48.686
-12.5 | -1.159 | 0.01896 | 0.008 | -61.146
-12 | -1.151 | 0.01769 | 0.008 | -65.082
-11.5 | -1.15 | 0.01548 | 0.008 | -74.319
-11 | -1.142 | 0.01392 | 0.008 | -82.034
-10.5 | -1.118 | 0.0132 | 0.007 | -84.712
-10 | -1.089 | 0.01244 | 0.007 | -87.571
-9.5 | -1.067 | 0.01048 | 0.007 | -101.775
-9 | -1.027 | 0.00994 | 0.007 | -103.333
-8.5 | -0.984 | 0.00934 | 0.006 | -105.275
-8 | -0.935 | 0.00895 | 0.006 | -104.497
-7.5 | -0.883 | 0.00863 | 0.005 | -102.353
-7 | -0.828 | 0.00835 | 0.005 | -99.235
-6.5 | -0.772 | 0.00819 | 0.005 | -94.337
-6 | -0.715 | 0.00793 | 0.004 | -90.131
-5.5 | -0.658 | 0.00775 | 0.004 | -84.796
-5 | -0.599 | 0.00753 | 0.004 | -79.534
-4.5 | -0.541 | 0.00716 | 0.003 | -75.443
-4 | -0.481 | 0.007 | 0.003 | -68.796
-3.5 | -0.422 | 0.00642 | 0.003 | -65.666
-3 | -0.362 | 0.00634 | 0.002 | -57.119
-2.5 | -0.302 | 0.00639 | 0.002 | -47.222
-2 | -0.242 | 0.00559 | 0.001 | -43.275
-1.5 | -0.181 | 0.00553 | 0.001 | -32.797
-1 | -0.121 | 0.00526 | 0.001 | -23.003
-0.5 | -0.061 | 0.0051 | 0 | -11.877
0 | 0 | 0.0051 | 0 | 0
0.5 | 0.061 | 0.0051 | 0 | 11.877
1 | 0.121 | 0.00526 | -0.001 | 23.003
1.5 | 0.181 | 0.00553 | -0.001 | 32.797
2 | 0.242 | 0.00559 | -0.001 | 43.275
2.5 | 0.302 | 0.00639 | -0.002 | 47.222
3 | 0.362 | 0.00634 | -0.002 | 57.119
3.5 | 0.422 | 0.00642 | -0.003 | 65.666
4 | 0.481 | 0.007 | -0.003 | 68.796
4.5 | 0.541 | 0.00716 | -0.003 | 75.443
5 | 0.599 | 0.00753 | -0.004 | 79.534
5.5 | 0.658 | 0.00775 | -0.004 | 84.796
6 | 0.715 | 0.00793 | -0.004 | 90.131
6.5 | 0.772 | 0.00819 | -0.005 | 94.337
7 | 0.828 | 0.00835 | -0.005 | 99.235
7.5 | 0.883 | 0.00863 | -0.005 | 102.353
8 | 0.935 | 0.00895 | -0.006 | 104.497
8.5 | 0.984 | 0.00934 | -0.006 | 105.275
9 | 1.027 | 0.00994 | -0.007 | 103.333
9.5 | 1.067 | 0.01048 | -0.007 | 101.775
10 | 1.089 | 0.01244 | -0.007 | 87.571
10.5 | 1.118 | 0.0132 | -0.007 | 84.712
11 | 1.142 | 0.01392 | -0.008 | 82.034
11.5 | 1.15 | 0.01548 | -0.008 | 74.319
12 | 1.151 | 0.01769 | -0.008 | 65.082
12.5 | 1.159 | 0.01896 | -0.008 | 61.146
13 | 1.142 | 0.02346 | -0.009 | 48.686
13.5 | 1.137 | 0.02575 | -0.009 | 44.136
14 | 1.116 | 0.03087 | -0.009 | 36.153
14.5 | 1.102 | 0.03393 | -0.009 | 32.473
15 | 1.077 | 0.03949 | -0.009 | 27.27
15.5 | 1.047 | 0.04668 | -0.009 | 22.423
16 | 1.021 | 0.05172 | -0.01 | 19.747
16.5 | 0.984 | 0.06217 | -0.01 | 15.83
17 | 0.946 | 0.07366 | -0.01 | 12.845
17.5 | 0.907 | 0.08721 | -0.009 | 10.396

## 90. Re 7M Mach 0.00 (2)
BIGFOIL.COM POLAR EXPORT
fxl142k
FX LIII-142 K 25 |  |  |  | Cl Max: | 1.6647 | at alpha= | 18.5 | deg
XFOIL ncrit=9 |  |  |  | L/D Max: | 109.795 | at alpha= | 10 | deg
Re: | 7000000 |  |  | Cd Min: | 0.06166 | at alpha= | 20 | deg
Mach: | 0 |  |  | Cl=0 at alpha= | 0.00092764 | deg
|  |  |  | @ Cl=0.1, Cd= | 0.0048256
|  |  |  | @ Cl=0.4, Cd= | 0.0063319
|  |  |  | @ Cl=0.6, Cd= | 0.0073025
alpha (deg) | Cl | Cd | Cm | Cl/Cd
-13 | -1.3145 | 0.0138 | -0.0248 | -95.2536
-12.5 | -1.2773 | 0.01314 | -0.022 | -97.207
-12 | -1.2386 | 0.01266 | -0.0192 | -97.8357
-11.5 | -1.1985 | 0.01195 | -0.0168 | -100.2929
-11 | -1.1603 | 0.01099 | -0.014 | -105.5778
-10.5 | -1.1172 | 0.01027 | -0.012 | -108.7829
-10 | -1.0715 | 0.00977 | -0.0103 | -109.6725
-9.5 | -1.0227 | 0.00933 | -0.0092 | -109.6141
-9 | -0.971 | 0.00904 | -0.0085 | -107.4115
-8.5 | -0.9197 | 0.00869 | -0.0076 | -105.8343
-8 | -0.8673 | 0.00841 | -0.007 | -103.1272
-7.5 | -0.814 | 0.0082 | -0.0065 | -99.2683
-7 | -0.7599 | 0.008 | -0.0061 | -94.9875
-6.5 | -0.7058 | 0.00779 | -0.0057 | -90.6033
-6 | -0.6514 | 0.00753 | -0.0053 | -86.5073
-5.5 | -0.5973 | 0.00729 | -0.0049 | -81.9342
-5 | -0.5443 | 0.00692 | -0.0042 | -78.6561
-4.5 | -0.4899 | 0.00671 | -0.0038 | -73.0104
-4 | -0.4364 | 0.00642 | -0.0033 | -67.9751
-3.5 | -0.3807 | 0.00628 | -0.0031 | -60.621
-3 | -0.3256 | 0.00606 | -0.0028 | -53.7294
-2.5 | -0.2701 | 0.00582 | -0.0025 | -46.4089
-2 | -0.2175 | 0.00537 | -0.0018 | -40.5028
-1.5 | -0.164 | 0.00504 | -0.0012 | -32.5397
-1 | -0.109 | 0.00484 | -0.0009 | -22.5207
-0.5 | -0.054 | 0.00474 | -0.0005 | -11.3924
0 | -0.0001 | 0.00486 | 0 | -0.020576
0.5 | 0.0538 | 0.00475 | 0.0006 | 11.3263
1 | 0.1088 | 0.00484 | 0.0009 | 22.4793
1.5 | 0.1635 | 0.00508 | 0.0013 | 32.185
2 | 0.2174 | 0.00537 | 0.0018 | 40.4842
2.5 | 0.27 | 0.00582 | 0.0025 | 46.3918
3 | 0.3254 | 0.00607 | 0.0028 | 53.6079
3.5 | 0.3805 | 0.00629 | 0.0031 | 60.4928
4 | 0.4363 | 0.00641 | 0.0033 | 68.0655
4.5 | 0.4898 | 0.00671 | 0.0039 | 72.9955
5 | 0.5443 | 0.00692 | 0.0042 | 78.6561
5.5 | 0.5973 | 0.00729 | 0.0049 | 81.9342
6 | 0.6514 | 0.00754 | 0.0053 | 86.3926
6.5 | 0.7058 | 0.00778 | 0.0057 | 90.7198
7.5 | 0.814 | 0.0082 | 0.0065 | 99.2683
8 | 0.8673 | 0.00841 | 0.007 | 103.1272
8.5 | 0.9198 | 0.00868 | 0.0076 | 105.9677
9 | 0.971 | 0.00904 | 0.0084 | 107.4115
9.5 | 1.0228 | 0.00932 | 0.0092 | 109.7425
10 | 1.0716 | 0.00976 | 0.0103 | 109.7951
10.5 | 1.1179 | 0.01023 | 0.0119 | 109.2766
11 | 1.1632 | 0.01081 | 0.0136 | 107.6041
11.5 | 1.2001 | 0.01185 | 0.0165 | 101.2743
12 | 1.2413 | 0.01252 | 0.0188 | 99.1454
12.5 | 1.2774 | 0.01314 | 0.0219 | 97.2146
13 | 1.3145 | 0.01381 | 0.0248 | 95.1846
14 | 1.4216 | 0.0156 | 0.0222 | 91.1282
14.5 | 1.5034 | 0.01693 | 0.0146 | 88.8009
15 | 1.5632 | 0.01822 | 0.0113 | 85.7958
15.5 | 1.5862 | 0.01976 | 0.0142 | 80.2733
16 | 1.6064 | 0.02195 | 0.016 | 73.1845
16.5 | 1.6254 | 0.02464 | 0.0169 | 65.9659
17 | 1.6403 | 0.02809 | 0.017 | 58.3944
17.5 | 1.6532 | 0.03181 | 0.017 | 51.9711
18 | 1.6614 | 0.03612 | 0.0166 | 45.9967
18.5 | 1.6647 | 0.04098 | 0.016 | 40.6223
19 | 1.6581 | 0.04697 | 0.015 | 35.3013
19.5 | 1.6466 | 0.05396 | 0.0133 | 30.5152
20 | 1.6328 | 0.06166 | 0.0108 | 26.4807

## 91. Re 7M Mach 0.10 (1)
BIGFOIL.COM POLAR EXPORT
fxl142k
FX LIII-142 K 25 |  |  |  | Cl Max: | 1.146 | at alpha= | 12 | deg
JavaFoil+Calcfoil stall+Eppler ext transition |  |  |  | L/D Max: | 104.779 | at alpha= | 8.5 | deg
Re: | 7000000 |  |  | Cd Min: | 0.0051 | at alpha= | -0.5 | deg
Mach: | 0.1 |  |  | Cl=0 at alpha= | 0 | deg
|  |  |  | @ Cl=0.1, Cd= | 0.0052023
|  |  |  | @ Cl=0.4, Cd= | 0.006404
|  |  |  | @ Cl=0.6, Cd= | 0.0075475
alpha (deg) | Cl | Cd | Cm | Cl/Cd
-17 | -0.892 | 0.0837 | 0.009 | -10.652
-16.5 | -0.934 | 0.07015 | 0.009 | -13.32
-16 | -0.978 | 0.05738 | 0.009 | -17.043
-15.5 | -1.014 | 0.04892 | 0.009 | -20.723
-15 | -1.048 | 0.04126 | 0.009 | -25.406
-14.5 | -1.072 | 0.03715 | 0.009 | -28.84
-14 | -1.096 | 0.03201 | 0.009 | -34.251
-13.5 | -1.121 | 0.0266 | 0.009 | -42.137
-13 | -1.13 | 0.02422 | 0.009 | -46.638
-12.5 | -1.133 | 0.02185 | 0.008 | -51.866
-12 | -1.146 | 0.01804 | 0.008 | -63.491
-11.5 | -1.134 | 0.01687 | 0.008 | -67.225
-11 | -1.132 | 0.01458 | 0.008 | -77.667
-10.5 | -1.118 | 0.01336 | 0.007 | -83.689
-10 | -1.091 | 0.0126 | 0.007 | -86.572
-9.5 | -1.07 | 0.01058 | 0.007 | -101.091
-9 | -1.03 | 0.01002 | 0.007 | -102.827
-8.5 | -0.987 | 0.00942 | 0.006 | -104.779
-8 | -0.939 | 0.009 | 0.006 | -104.242
-7.5 | -0.887 | 0.00868 | 0.005 | -102.209
-7 | -0.832 | 0.00839 | 0.005 | -99.171
-6.5 | -0.776 | 0.00822 | 0.005 | -94.321
-6 | -0.719 | 0.00797 | 0.004 | -90.174
-5.5 | -0.661 | 0.00773 | 0.004 | -85.467
-5 | -0.602 | 0.00756 | 0.004 | -79.645
-4.5 | -0.543 | 0.00719 | 0.003 | -75.588
-4 | -0.484 | 0.00702 | 0.003 | -68.944
-3.5 | -0.424 | 0.00644 | 0.003 | -65.839
-3 | -0.364 | 0.00635 | 0.002 | -57.289
-2.5 | -0.303 | 0.00641 | 0.002 | -47.361
-2 | -0.243 | 0.00559 | 0.001 | -43.426
-1.5 | -0.182 | 0.00554 | 0.001 | -32.915
-1 | -0.122 | 0.00526 | 0.001 | -23.099
-0.5 | -0.061 | 0.0051 | 0 | -11.925
0 | 0 | 0.0051 | 0 | 0
0.5 | 0.061 | 0.0051 | 0 | 11.925
1 | 0.122 | 0.00526 | -0.001 | 23.099
1.5 | 0.182 | 0.00554 | -0.001 | 32.915
2 | 0.243 | 0.00559 | -0.001 | 43.426
2.5 | 0.303 | 0.00641 | -0.002 | 47.361
3 | 0.364 | 0.00635 | -0.002 | 57.289
3.5 | 0.424 | 0.00644 | -0.003 | 65.839
4 | 0.484 | 0.00702 | -0.003 | 68.944
4.5 | 0.543 | 0.00719 | -0.003 | 75.588
5 | 0.602 | 0.00756 | -0.004 | 79.645
5.5 | 0.661 | 0.00773 | -0.004 | 85.467
6 | 0.719 | 0.00797 | -0.004 | 90.174
6.5 | 0.776 | 0.00822 | -0.005 | 94.321
7 | 0.832 | 0.00839 | -0.005 | 99.171
7.5 | 0.887 | 0.00868 | -0.005 | 102.209
8 | 0.939 | 0.009 | -0.006 | 104.242
8.5 | 0.987 | 0.00942 | -0.006 | 104.779
9 | 1.03 | 0.01002 | -0.007 | 102.827
9.5 | 1.07 | 0.01058 | -0.007 | 101.091
10 | 1.091 | 0.0126 | -0.007 | 86.572
10.5 | 1.118 | 0.01336 | -0.007 | 83.689
11 | 1.132 | 0.01458 | -0.008 | 77.667
11.5 | 1.134 | 0.01687 | -0.008 | 67.225
12 | 1.146 | 0.01804 | -0.008 | 63.491
12.5 | 1.133 | 0.02185 | -0.008 | 51.866
13 | 1.13 | 0.02422 | -0.009 | 46.638
13.5 | 1.121 | 0.0266 | -0.009 | 42.137
14 | 1.096 | 0.03201 | -0.009 | 34.251
14.5 | 1.072 | 0.03715 | -0.009 | 28.84
15 | 1.048 | 0.04126 | -0.009 | 25.406
15.5 | 1.014 | 0.04892 | -0.009 | 20.723
16 | 0.978 | 0.05738 | -0.009 | 17.043
16.5 | 0.934 | 0.07015 | -0.009 | 13.32
17 | 0.892 | 0.0837 | -0.009 | 10.652

## 92. Re 7M Mach 0.10 (2)
BIGFOIL.COM POLAR EXPORT
fxl142k
FX LIII-142 K 25 |  |  |  | Cl Max: | 1.341 | at alpha= | 13.5 | deg
XFOIL ncrit=9 |  |  |  | L/D Max: | 109.659 | at alpha= | 9.5 | deg
Re: | 7000000 |  |  | Cd Min: | 0.0148 | at alpha= | 13.5 | deg
Mach: | 0.1 |  |  | Cl=0 at alpha= | 0.00092081 | deg
|  |  |  | @ Cl=0.1, Cd= | 0.0048347
|  |  |  | @ Cl=0.4, Cd= | 0.0063776
|  |  |  | @ Cl=0.6, Cd= | 0.0073129
alpha (deg) | Cl | Cd | Cm | Cl/Cd
-13 | -1.3185 | 0.01408 | -0.0272 | -93.6435
-12.5 | -1.2829 | 0.01337 | -0.0239 | -95.9536
-12 | -1.245 | 0.01284 | -0.0209 | -96.9626
-11.5 | -1.2046 | 0.01214 | -0.0183 | -99.2257
-11 | -1.1646 | 0.0113 | -0.0156 | -103.0619
-10.5 | -1.123 | 0.01047 | -0.0132 | -107.2588
-10 | -1.0786 | 0.00986 | -0.0112 | -109.3915
-9.5 | -1.0296 | 0.0094 | -0.0099 | -109.5319
-9 | -0.9775 | 0.0091 | -0.0091 | -107.4176
-8.5 | -0.9256 | 0.00875 | -0.0082 | -105.7829
-8 | -0.8731 | 0.00845 | -0.0074 | -103.3254
-7 | -0.7648 | 0.00803 | -0.0064 | -95.2428
-6.5 | -0.7102 | 0.00782 | -0.006 | -90.8184
-6 | -0.6555 | 0.00756 | -0.0056 | -86.7063
-5.5 | -0.601 | 0.00732 | -0.0051 | -82.1038
-5 | -0.5476 | 0.00694 | -0.0044 | -78.9049
-4.5 | -0.4928 | 0.00673 | -0.004 | -73.2244
-4 | -0.4391 | 0.00643 | -0.0034 | -68.2893
-3.5 | -0.3829 | 0.0063 | -0.0032 | -60.7778
-2.5 | -0.2717 | 0.00583 | -0.0026 | -46.6038
-2 | -0.2187 | 0.00538 | -0.0019 | -40.6506
-1.5 | -0.1649 | 0.00505 | -0.0013 | -32.6535
-1 | -0.1097 | 0.00484 | -0.0009 | -22.6653
-0.5 | -0.0543 | 0.00475 | -0.0005 | -11.4316
0 | -0.0001 | 0.00486 | 0 | -0.020576
0.5 | 0.0542 | 0.00476 | 0.0006 | 11.3866
1 | 0.1094 | 0.00485 | 0.001 | 22.5567
1.5 | 0.1642 | 0.0051 | 0.0014 | 32.1961
2.5 | 0.2716 | 0.00584 | 0.0026 | 46.5068
3 | 0.3273 | 0.00608 | 0.0029 | 53.8322
3.5 | 0.3827 | 0.00631 | 0.0032 | 60.6498
4.5 | 0.4927 | 0.00674 | 0.004 | 73.1009
5 | 0.5476 | 0.00694 | 0.0044 | 78.9049
5.5 | 0.601 | 0.00732 | 0.0051 | 82.1038
6 | 0.6554 | 0.00756 | 0.0056 | 86.6931
6.5 | 0.7103 | 0.00781 | 0.006 | 90.9475
8 | 0.8731 | 0.00845 | 0.0074 | 103.3254
8.5 | 0.9258 | 0.00874 | 0.0082 | 105.9268
9 | 0.9775 | 0.0091 | 0.0091 | 107.4176
9.5 | 1.0297 | 0.00939 | 0.0099 | 109.6592
10 | 1.0788 | 0.00985 | 0.0112 | 109.5228
10.5 | 1.1252 | 0.01033 | 0.0129 | 108.9255
11 | 1.168 | 0.01109 | 0.0151 | 105.3201
11.5 | 1.2054 | 0.01209 | 0.0182 | 99.7022
12 | 1.2466 | 0.01276 | 0.0206 | 97.6959
12.5 | 1.2829 | 0.01338 | 0.0239 | 95.8819
13 | 1.3182 | 0.01409 | 0.0272 | 93.5557
13.5 | 1.341 | 0.0148 | 0.0329 | 90.6081

## 93. Re 7M Mach 0.25 (1)
BIGFOIL.COM POLAR EXPORT
fxl142k
FX LIII-142 K 25 |  |  |  | Cl Max: | 1.102 | at alpha= | 10.5 | deg
JavaFoil+Calcfoil stall+Eppler ext transition |  |  |  | L/D Max: | 102.128 | at alpha= | 8 | deg
Re: | 7000000 |  |  | Cd Min: | 0.00513 | at alpha= | 0 | deg
Mach: | 0.25 |  |  | Cl=0 at alpha= | 0 | deg
|  |  |  | @ Cl=0.1, Cd= | 0.0052921
|  |  |  | @ Cl=0.4, Cd= | 0.0064626
|  |  |  | @ Cl=0.6, Cd= | 0.007558
alpha (deg) | Cl | Cd | Cm | Cl/Cd
-15.5 | -0.692 | 0.09894 | 0.008 | -6.997
-15 | -0.765 | 0.082 | 0.008 | -9.326
-14.5 | -0.843 | 0.0613 | 0.009 | -13.753
-14 | -0.915 | 0.04614 | 0.009 | -19.822
-13.5 | -0.969 | 0.03798 | 0.009 | -25.523
-13 | -1.014 | 0.03185 | 0.009 | -31.854
-12.5 | -1.044 | 0.02828 | 0.008 | -36.925
-12 | -1.075 | 0.02328 | 0.008 | -46.165
-11.5 | -1.086 | 0.02087 | 0.008 | -52.011
-11 | -1.1 | 0.01729 | 0.008 | -63.613
-10.5 | -1.102 | 0.01502 | 0.008 | -73.376
-10 | -1.093 | 0.0136 | 0.007 | -80.381
-9.5 | -1.067 | 0.01275 | 0.007 | -83.709
-9 | -1.046 | 0.01067 | 0.007 | -98.087
-8.5 | -1.006 | 0.01012 | 0.006 | -99.412
-8 | -0.959 | 0.00939 | 0.006 | -102.128
-7.5 | -0.908 | 0.00899 | 0.006 | -100.968
-7 | -0.852 | 0.00865 | 0.005 | -98.525
-6.5 | -0.795 | 0.00846 | 0.005 | -94.064
-6 | -0.737 | 0.00817 | 0.005 | -90.24
-5.5 | -0.678 | 0.00791 | 0.004 | -85.747
-5 | -0.618 | 0.00766 | 0.004 | -80.669
-4.5 | -0.558 | 0.00732 | 0.003 | -76.19
-4 | -0.497 | 0.00713 | 0.003 | -69.663
-3.5 | -0.435 | 0.00652 | 0.003 | -66.806
-3 | -0.374 | 0.00642 | 0.002 | -58.192
-2.5 | -0.312 | 0.00648 | 0.002 | -48.126
-2 | -0.25 | 0.00564 | 0.002 | -44.266
-1.5 | -0.187 | 0.00558 | 0.001 | -33.57
-1 | -0.125 | 0.0053 | 0.001 | -23.595
-0.5 | -0.062 | 0.00528 | 0 | -11.844
0 | 0 | 0.00513 | 0 | 0
0.5 | 0.062 | 0.00528 | 0 | 11.844
1 | 0.125 | 0.0053 | -0.001 | 23.595
1.5 | 0.187 | 0.00558 | -0.001 | 33.57
2 | 0.25 | 0.00564 | -0.002 | 44.266
2.5 | 0.312 | 0.00648 | -0.002 | 48.126
3 | 0.374 | 0.00642 | -0.002 | 58.192
3.5 | 0.435 | 0.00652 | -0.003 | 66.806
4 | 0.497 | 0.00713 | -0.003 | 69.663
4.5 | 0.558 | 0.00732 | -0.003 | 76.19
5 | 0.618 | 0.00766 | -0.004 | 80.669
5.5 | 0.678 | 0.00791 | -0.004 | 85.747
6 | 0.737 | 0.00817 | -0.005 | 90.24
6.5 | 0.795 | 0.00846 | -0.005 | 94.064
7 | 0.852 | 0.00865 | -0.005 | 98.525
7.5 | 0.908 | 0.00899 | -0.006 | 100.968
8 | 0.959 | 0.00939 | -0.006 | 102.128
8.5 | 1.006 | 0.01012 | -0.006 | 99.412
9 | 1.046 | 0.01067 | -0.007 | 98.087
9.5 | 1.067 | 0.01275 | -0.007 | 83.709
10 | 1.093 | 0.0136 | -0.007 | 80.381
10.5 | 1.102 | 0.01505 | -0.008 | 73.243
11 | 1.1 | 0.01729 | -0.008 | 63.613
11.5 | 1.086 | 0.02087 | -0.008 | 52.011
12 | 1.075 | 0.02328 | -0.008 | 46.165
12.5 | 1.044 | 0.02821 | -0.008 | 37.018
13 | 1.015 | 0.03177 | -0.009 | 31.937
13.5 | 0.969 | 0.03798 | -0.009 | 25.523
14 | 0.914 | 0.04649 | -0.009 | 19.66
14.5 | 0.84 | 0.06304 | -0.009 | 13.332
15 | 0.764 | 0.08223 | -0.008 | 9.296
15.5 | 0.692 | 0.09894 | -0.008 | 6.997

## 94. Re 7M Mach 0.25 (2)
BIGFOIL.COM POLAR EXPORT
fxl142k
FX LIII-142 K 25 |  |  |  | Cl Max: | 1.5652 | at alpha= | 16 | deg
XFOIL ncrit=9 |  |  |  | L/D Max: | 107.915 | at alpha= | 9.5 | deg
Re: | 7000000 |  |  | Cd Min: | 0.12984 | at alpha= | -20 | deg
Mach: | 0.25 |  |  | Cl=0 at alpha= | 0 | deg
|  |  |  | @ Cl=0.1, Cd= | 0.0048852
|  |  |  | @ Cl=0.4, Cd= | 0.0064014
|  |  |  | @ Cl=0.6, Cd= | 0.0073703
alpha (deg) | Cl | Cd | Cm | Cl/Cd
-20 | -1.2918 | 0.12984 | 0.0159 | -9.9492
-19.5 | -1.3622 | 0.11059 | 0.0047 | -12.3176
-19 | -1.4197 | 0.09429 | -0.0041 | -15.0567
-18.5 | -1.4586 | 0.08139 | -0.0104 | -17.9211
-18 | -1.499 | 0.06893 | -0.0161 | -21.7467
-17.5 | -1.5207 | 0.05943 | -0.0197 | -25.5881
-17 | -1.5407 | 0.05073 | -0.0225 | -30.3706
-16.5 | -1.5591 | 0.04293 | -0.0242 | -36.3173
-16 | -1.5586 | 0.03728 | -0.0248 | -41.8079
-15.5 | -1.5619 | 0.03137 | -0.0252 | -49.7896
-15 | -1.5483 | 0.02714 | -0.025 | -57.0486
-14.5 | -1.5084 | 0.023 | -0.0291 | -65.5826
-14 | -1.4682 | 0.02017 | -0.0308 | -72.7913
-13 | -1.3111 | 0.01594 | -0.0449 | -82.2522
-12.5 | -1.2913 | 0.01486 | -0.0388 | -86.8977
-12 | -1.2723 | 0.01397 | -0.0316 | -91.0737
-11.5 | -1.2357 | 0.01316 | -0.0274 | -93.8982
-11 | -1.1933 | 0.01246 | -0.0241 | -95.7705
-10.5 | -1.1498 | 0.01174 | -0.021 | -97.9387
-10 | -1.115 | 0.01052 | -0.0166 | -105.9886
-9.5 | -1.0658 | 0.00991 | -0.0144 | -107.5479
-9 | -1.0136 | 0.00941 | -0.0127 | -107.7152
-8.5 | -0.9588 | 0.00909 | -0.0115 | -105.4785
-8 | -0.9046 | 0.00872 | -0.0102 | -103.7385
-7.5 | -0.8489 | 0.00844 | -0.0092 | -100.5806
-7 | -0.7921 | 0.00821 | -0.0084 | -96.4799
-6.5 | -0.735 | 0.00798 | -0.0077 | -92.1053
-6 | -0.678 | 0.00771 | -0.007 | -87.9377
-5.5 | -0.6213 | 0.00746 | -0.0063 | -83.2842
-5 | -0.5644 | 0.00722 | -0.0057 | -78.1717
-4 | -0.4537 | 0.00652 | -0.0041 | -69.5859
-3.5 | -0.3955 | 0.00638 | -0.0037 | -61.9906
-3 | -0.3378 | 0.00615 | -0.0034 | -54.9268
-2.5 | -0.28 | 0.00592 | -0.003 | -47.2973
-2 | -0.2253 | 0.00547 | -0.0022 | -41.1883
-1.5 | -0.1696 | 0.00513 | -0.0016 | -33.0604
-1 | -0.1131 | 0.00488 | -0.001 | -23.1762
-0.5 | -0.0563 | 0.00478 | -0.0006 | -11.7782
0 | 0 | 0.00489 | 0 | 0
0.5 | 0.056 | 0.0048 | 0.0006 | 11.6667
1 | 0.1128 | 0.00491 | 0.0011 | 22.9735
1.5 | 0.169 | 0.00517 | 0.0017 | 32.6886
2 | 0.2252 | 0.00547 | 0.0022 | 41.17
2.5 | 0.2798 | 0.00593 | 0.0031 | 47.1838
3 | 0.3374 | 0.00618 | 0.0034 | 54.5955
3.5 | 0.3953 | 0.00639 | 0.0038 | 61.8623
4 | 0.4532 | 0.00653 | 0.0041 | 69.4028
5 | 0.5643 | 0.00722 | 0.0057 | 78.1579
5.5 | 0.6213 | 0.00746 | 0.0063 | 83.2842
6 | 0.678 | 0.00772 | 0.007 | 87.8238
6.5 | 0.7351 | 0.00797 | 0.0077 | 92.2334
7 | 0.7921 | 0.00821 | 0.0084 | 96.4799
7.5 | 0.8489 | 0.00844 | 0.0092 | 100.5806
8 | 0.9047 | 0.00871 | 0.0102 | 103.8691
8.5 | 0.9589 | 0.00908 | 0.0115 | 105.6057
9 | 1.0136 | 0.00941 | 0.0127 | 107.7152
9.5 | 1.0662 | 0.00988 | 0.0144 | 107.915
10 | 1.1157 | 0.01048 | 0.0165 | 106.4599
10.5 | 1.1535 | 0.01154 | 0.0204 | 99.9567
11 | 1.1955 | 0.01235 | 0.0238 | 96.8016
11.5 | 1.236 | 0.01315 | 0.0274 | 93.9924
12 | 1.272 | 0.01399 | 0.0316 | 90.9221
12.5 | 1.29 | 0.01491 | 0.039 | 86.5191
13 | 1.3105 | 0.01598 | 0.0449 | 82.0088
14 | 1.471 | 0.02005 | 0.0305 | 73.3666
14.5 | 1.5114 | 0.02296 | 0.0287 | 65.8275
15 | 1.5513 | 0.02698 | 0.0248 | 57.4981
15.5 | 1.5644 | 0.03126 | 0.025 | 50.0448
16 | 1.5652 | 0.0368 | 0.0246 | 42.5326
16.5 | 1.5621 | 0.04281 | 0.0239 | 36.4891
17 | 1.5449 | 0.05049 | 0.0223 | 30.5981
17.5 | 1.5327 | 0.05825 | 0.02 | 26.3124
18 | 1.5124 | 0.06749 | 0.0165 | 22.4092
18.5 | 1.4819 | 0.07855 | 0.0117 | 18.8657
19 | 1.441 | 0.09158 | 0.0053 | 15.7349
19.5 | 1.3693 | 0.10988 | -0.0047 | 12.4618
20 | 1.3035 | 0.12833 | -0.0152 | 10.1574

## 95. Re 7M Mach 0.50 (1)
BIGFOIL.COM POLAR EXPORT
fxl142k
FX LIII-142 K 25 |  |  |  | Cl Max: | 1.109 | at alpha= | 20 | deg
JavaFoil+Calcfoil stall+Eppler ext transition |  |  |  | L/D Max: | 93.274 | at alpha= | 7 | deg
Re: | 7000000 |  |  | Cd Min: | 0.00525 | at alpha= | 0 | deg
Mach: | 0.5 |  |  | Cl=0 at alpha= | 0 | deg
|  |  |  | @ Cl=0.1, Cd= | 0.0054329
|  |  |  | @ Cl=0.4, Cd= | 0.0067751
|  |  |  | @ Cl=0.6, Cd= | 0.0079166
alpha (deg) | Cl | Cd | Cm | Cl/Cd
-20 | -1.109 | 0.15696 | 0.01 | -7.063
-19.5 | -1.082 | 0.14782 | 0.01 | -7.321
-19 | -1.052 | 0.14387 | 0.009 | -7.312
-18.5 | -1.035 | 0.1368 | 0.01 | -7.564
-18 | -1.007 | 0.12932 | 0.01 | -7.789
-17.5 | -0.972 | 0.13006 | 0.009 | -7.475
-17 | -0.938 | 0.12764 | 0.008 | -7.347
-16.5 | -0.911 | 0.12199 | 0.008 | -7.466
-16 | -0.884 | 0.11761 | 0.007 | -7.514
-15.5 | -0.864 | 0.11335 | 0.008 | -7.619
-15 | -0.83 | 0.11144 | 0.007 | -7.45
-14.5 | -0.812 | 0.10296 | 0.008 | -7.888
-14 | -0.777 | 0.10211 | 0.007 | -7.611
-13.5 | -0.749 | 0.09542 | 0.006 | -7.849
-13 | -0.728 | 0.08486 | 0.007 | -8.574
-12.5 | -0.765 | 0.0425 | 0.009 | -18.004
-12 | -0.663 | 0.09071 | 0.005 | -7.314
-11.5 | -0.636 | 0.08318 | 0.005 | -7.644
-11 | -0.609 | 0.08453 | 0.005 | -7.202
-10.5 | -0.586 | 0.07171 | 0.005 | -8.165
-10 | -0.566 | 0.06452 | 0.005 | -8.78
-9.5 | -0.584 | 0.0355 | 0.007 | -16.462
-9 | -0.926 | 0.02132 | 0.007 | -43.421
-8.5 | -0.994 | 0.01675 | 0.007 | -59.355
-8 | -1.006 | 0.01268 | 0.007 | -79.301
-7.5 | -0.971 | 0.01174 | 0.006 | -82.738
-7 | -0.926 | 0.00991 | 0.006 | -93.419
-6.5 | -0.875 | 0.00995 | 0.005 | -87.914
-6 | -0.814 | 0.00944 | 0.005 | -86.189
-5.5 | -0.752 | 0.00893 | 0.005 | -84.211
-5 | -0.687 | 0.0085 | 0.004 | -80.803
-4.5 | -0.621 | 0.00815 | 0.004 | -76.202
-4 | -0.553 | 0.00786 | 0.003 | -70.435
-3.5 | -0.486 | 0.00748 | 0.003 | -64.873
-3 | -0.417 | 0.00678 | 0.003 | -61.527
-2.5 | -0.348 | 0.00683 | 0.002 | -50.998
-2 | -0.279 | 0.00674 | 0.002 | -41.357
-1.5 | -0.209 | 0.00577 | 0.001 | -36.245
-1 | -0.14 | 0.00544 | 0.001 | -25.657
-0.5 | -0.07 | 0.00541 | 0 | -12.91
0 | 0 | 0.00525 | 0 | 0
0.5 | 0.07 | 0.00542 | 0 | 12.889
1 | 0.14 | 0.00545 | -0.001 | 25.615
1.5 | 0.209 | 0.00577 | -0.001 | 36.245
2 | 0.279 | 0.00667 | -0.002 | 41.808
2.5 | 0.348 | 0.00676 | -0.002 | 51.495
3 | 0.417 | 0.00678 | -0.003 | 61.527
3.5 | 0.486 | 0.00748 | -0.003 | 64.873
4 | 0.553 | 0.00773 | -0.003 | 71.637
4.5 | 0.621 | 0.008 | -0.004 | 77.591
5 | 0.687 | 0.00834 | -0.004 | 82.331
5.5 | 0.752 | 0.00893 | -0.005 | 84.211
6 | 0.814 | 0.00942 | -0.005 | 86.432
6.5 | 0.875 | 0.00992 | -0.005 | 88.169
7 | 0.926 | 0.00992 | -0.006 | 93.274
7.5 | 0.971 | 0.01168 | -0.006 | 83.145
8 | 1.006 | 0.01265 | -0.007 | 79.506
8.5 | 0.994 | 0.01677 | -0.007 | 59.302
9 | 0.926 | 0.0213 | -0.007 | 43.469
9.5 | 0.583 | 0.03641 | -0.007 | 16.006
10 | 0.566 | 0.06478 | -0.005 | 8.741
10.5 | 0.585 | 0.07265 | -0.005 | 8.053
11 | 0.609 | 0.08351 | -0.005 | 7.29
11.5 | 0.636 | 0.08292 | -0.005 | 7.667
12 | 0.663 | 0.08915 | -0.005 | 7.442
12.5 | 0.768 | 0.04109 | -0.009 | 18.68
13 | 0.729 | 0.08356 | -0.007 | 8.722
13.5 | 0.749 | 0.09482 | -0.006 | 7.903
14 | 0.777 | 0.1015 | -0.007 | 7.656
14.5 | 0.812 | 0.10292 | -0.008 | 7.892
15 | 0.83 | 0.1115 | -0.007 | 7.446
15.5 | 0.864 | 0.11389 | -0.008 | 7.583
16 | 0.884 | 0.11926 | -0.007 | 7.41
16.5 | 0.911 | 0.12392 | -0.008 | 7.35
17 | 0.938 | 0.12593 | -0.008 | 7.448
17.5 | 0.972 | 0.12915 | -0.009 | 7.529
18 | 1.007 | 0.12963 | -0.01 | 7.769
18.5 | 1.035 | 0.13624 | -0.01 | 7.597
19 | 1.052 | 0.14348 | -0.009 | 7.334
19.5 | 1.083 | 0.14693 | -0.01 | 7.37
20 | 1.109 | 0.15624 | -0.01 | 7.098

## 96. Re 7M Mach 0.50 (2)
BIGFOIL.COM POLAR EXPORT
fxl142k
FX LIII-142 K 25 |  |  |  | Cl Max: | 1.2024 | at alpha= | 10 | deg
XFOIL ncrit=9 |  |  |  | L/D Max: | 102.852 | at alpha= | 8.5 | deg
Re: | 7000000 |  |  | Cd Min: | 0.01663 | at alpha= | -10.5 | deg
Mach: | 0.5 |  |  | Cl=0 at alpha= | 0.0007764 | deg
|  |  |  | @ Cl=0.1, Cd= | 0.005046
|  |  |  | @ Cl=0.4, Cd= | 0.0065836
|  |  |  | @ Cl=0.6, Cd= | 0.0076096
alpha (deg) | Cl | Cd | Cm | Cl/Cd
-10.5 | -1.2229 | 0.01663 | -0.0642 | -73.5358
-10 | -1.2003 | 0.01439 | -0.0569 | -83.4121
-9.5 | -1.1755 | 0.01302 | -0.0475 | -90.2842
-9 | -1.1401 | 0.0121 | -0.0389 | -94.2231
-8.5 | -1.1034 | 0.01073 | -0.0313 | -102.8332
-8 | -1.0415 | 0.01017 | -0.027 | -102.409
-7.5 | -0.9784 | 0.00964 | -0.0231 | -101.4938
-7 | -0.9131 | 0.00917 | -0.02 | -99.5747
-6.5 | -0.8467 | 0.0088 | -0.0173 | -96.2159
-6 | -0.7794 | 0.00846 | -0.0151 | -92.1277
-5.5 | -0.7132 | 0.00813 | -0.0131 | -87.7245
-4.5 | -0.5801 | 0.00753 | -0.0098 | -77.0385
-4 | -0.5162 | 0.00712 | -0.0081 | -72.5
-3.5 | -0.4513 | 0.00675 | -0.0068 | -66.8593
-3 | -0.3845 | 0.00649 | -0.0059 | -59.245
-2 | -0.2531 | 0.00596 | -0.0042 | -42.4664
-1.5 | -0.1916 | 0.00542 | -0.0028 | -35.3506
-1 | -0.1287 | 0.00509 | -0.0017 | -25.2849
-0.5 | -0.0646 | 0.00496 | -0.0008 | -13.0242
0 | -0.0001 | 0.00498 | 0 | -0.02008
0.5 | 0.0643 | 0.00499 | 0.0009 | 12.8858
1 | 0.1281 | 0.00509 | 0.0018 | 25.167
1.5 | 0.1906 | 0.00546 | 0.003 | 34.9084
2 | 0.2529 | 0.00597 | 0.0042 | 42.3618
2.5 | 0.3173 | 0.0063 | 0.0052 | 50.3651
3 | 0.3844 | 0.0065 | 0.0059 | 59.1385
3.5 | 0.4497 | 0.00685 | 0.007 | 65.6496
4 | 0.516 | 0.00711 | 0.0082 | 72.5738
4.5 | 0.5801 | 0.00752 | 0.0098 | 77.141
5.5 | 0.7133 | 0.00812 | 0.0131 | 87.8448
6 | 0.7794 | 0.00846 | 0.0151 | 92.1277
6.5 | 0.8465 | 0.00881 | 0.0174 | 96.084
7 | 0.9132 | 0.00917 | 0.02 | 99.5856
7.5 | 0.9788 | 0.00963 | 0.0231 | 101.6407
8 | 1.0415 | 0.01018 | 0.027 | 102.3084
8.5 | 1.1036 | 0.01073 | 0.0313 | 102.8518
9 | 1.1481 | 0.01184 | 0.038 | 96.9679
9.5 | 1.1761 | 0.01302 | 0.0475 | 90.3303
10 | 1.2024 | 0.01433 | 0.0567 | 83.9079

## 97. Re 8M Mach 0.00 (1)
BIGFOIL.COM POLAR EXPORT
fxl142k
FX LIII-142 K 25 |  |  |  | Cl Max: | 1.16 | at alpha= | 12.5 | deg
JavaFoil+Calcfoil stall+Eppler ext transition |  |  |  | L/D Max: | 107.454 | at alpha= | 8.5 | deg
Re: | 8000000 |  |  | Cd Min: | 0.00502 | at alpha= | 0 | deg
Mach: | 0 |  |  | Cl=0 at alpha= | 0 | deg
|  |  |  | @ Cl=0.1, Cd= | 0.005326
|  |  |  | @ Cl=0.4, Cd= | 0.0064777
|  |  |  | @ Cl=0.6, Cd= | 0.0073837
alpha (deg) | Cl | Cd | Cm | Cl/Cd
-17.5 | -0.911 | 0.08318 | 0.01 | -10.953
-17 | -0.951 | 0.07012 | 0.01 | -13.556
-16.5 | -0.991 | 0.05818 | 0.01 | -17.025
-16 | -1.023 | 0.05028 | 0.01 | -20.35
-15.5 | -1.055 | 0.04282 | 0.01 | -24.649
-15 | -1.078 | 0.03842 | 0.009 | -28.068
-14.5 | -1.103 | 0.03309 | 0.009 | -33.34
-14 | -1.117 | 0.03009 | 0.009 | -37.139
-13.5 | -1.138 | 0.02502 | 0.009 | -45.489
-13 | -1.144 | 0.0228 | 0.009 | -50.154
-12.5 | -1.16 | 0.0185 | 0.009 | -62.684
-12 | -1.152 | 0.01728 | 0.008 | -66.642
-11.5 | -1.152 | 0.01504 | 0.008 | -76.572
-11 | -1.143 | 0.01355 | 0.008 | -84.32
-10.5 | -1.119 | 0.01288 | 0.007 | -86.889
-10 | -1.095 | 0.01207 | 0.007 | -90.753
-9.5 | -1.067 | 0.01025 | 0.007 | -104.075
-9 | -1.028 | 0.00972 | 0.007 | -105.743
-8.5 | -0.984 | 0.00915 | 0.006 | -107.454
-8 | -0.935 | 0.00875 | 0.006 | -106.876
-7.5 | -0.883 | 0.00844 | 0.005 | -104.573
-7 | -0.828 | 0.00817 | 0.005 | -101.351
-6.5 | -0.772 | 0.00802 | 0.005 | -96.321
-6 | -0.715 | 0.00777 | 0.004 | -92.014
-5.5 | -0.658 | 0.0076 | 0.004 | -86.513
-5 | -0.599 | 0.00738 | 0.004 | -81.169
-4.5 | -0.541 | 0.00704 | 0.003 | -76.817
-4 | -0.481 | 0.0069 | 0.003 | -69.795
-3.5 | -0.422 | 0.00654 | 0.003 | -64.514
-3 | -0.362 | 0.00637 | 0.002 | -56.847
-2.5 | -0.302 | 0.00634 | 0.002 | -47.613
-2 | -0.242 | 0.00621 | 0.001 | -38.951
-1.5 | -0.181 | 0.00547 | 0.001 | -33.182
-1 | -0.121 | 0.00541 | 0.001 | -22.358
-0.5 | -0.061 | 0.00517 | 0 | -11.707
0 | 0 | 0.00502 | 0 | 0
0.5 | 0.061 | 0.00517 | 0 | 11.707
1 | 0.121 | 0.00541 | -0.001 | 22.358
1.5 | 0.181 | 0.00547 | -0.001 | 33.182
2 | 0.242 | 0.00621 | -0.001 | 38.951
2.5 | 0.302 | 0.00634 | -0.002 | 47.613
3 | 0.362 | 0.00637 | -0.002 | 56.847
3.5 | 0.422 | 0.00654 | -0.003 | 64.514
4 | 0.481 | 0.0069 | -0.003 | 69.795
4.5 | 0.541 | 0.00704 | -0.003 | 76.817
5 | 0.599 | 0.00738 | -0.004 | 81.169
5.5 | 0.658 | 0.0076 | -0.004 | 86.513
6 | 0.715 | 0.00777 | -0.004 | 92.014
6.5 | 0.772 | 0.00802 | -0.005 | 96.321
7 | 0.828 | 0.00817 | -0.005 | 101.351
7.5 | 0.883 | 0.00844 | -0.005 | 104.573
8 | 0.935 | 0.00875 | -0.006 | 106.876
8.5 | 0.984 | 0.00915 | -0.006 | 107.454
9 | 1.028 | 0.00972 | -0.007 | 105.743
9.5 | 1.067 | 0.01025 | -0.007 | 104.075
10 | 1.095 | 0.01207 | -0.007 | 90.753
10.5 | 1.119 | 0.01288 | -0.007 | 86.889
11 | 1.143 | 0.01355 | -0.008 | 84.32
11.5 | 1.152 | 0.01504 | -0.008 | 76.572
12 | 1.152 | 0.01728 | -0.008 | 66.642
12.5 | 1.16 | 0.0185 | -0.009 | 62.684
13 | 1.144 | 0.0228 | -0.009 | 50.154
13.5 | 1.138 | 0.02502 | -0.009 | 45.489
14 | 1.117 | 0.03009 | -0.009 | 37.139
14.5 | 1.103 | 0.03309 | -0.009 | 33.34
15 | 1.078 | 0.03842 | -0.009 | 28.068
15.5 | 1.055 | 0.04282 | -0.01 | 24.649
16 | 1.023 | 0.05028 | -0.01 | 20.35
16.5 | 0.991 | 0.05818 | -0.01 | 17.025
17 | 0.951 | 0.07012 | -0.01 | 13.556
17.5 | 0.911 | 0.08318 | -0.01 | 10.953

## 98. Re 8M Mach 0.00 (2)
BIGFOIL.COM POLAR EXPORT
fxl142k
FX LIII-142 K 25 |  |  |  | Cl Max: | 1.685 | at alpha= | 18.5 | deg
XFOIL ncrit=9 |  |  |  | L/D Max: | 112.401 | at alpha= | 9.5 | deg
Re: | 8000000 |  |  | Cd Min: | 0.05926 | at alpha= | 20 | deg
Mach: | 0 |  |  | Cl=0 at alpha= | 0.0018315 | deg
|  |  |  | @ Cl=0.1, Cd= | 0.0048514
|  |  |  | @ Cl=0.4, Cd= | 0.0062277
|  |  |  | @ Cl=0.6, Cd= | 0.0071689
alpha (deg) | Cl | Cd | Cm | Cl/Cd
-20 | -1.6531 | 0.05893 | -0.0121 | -28.0519
-19.5 | -1.6649 | 0.0516 | -0.0143 | -32.2655
-19 | -1.6742 | 0.04505 | -0.0157 | -37.1632
-18.5 | -1.6741 | 0.03983 | -0.0164 | -42.0311
-18 | -1.677 | 0.03441 | -0.017 | -48.7358
-17.5 | -1.6667 | 0.03036 | -0.0172 | -54.8979
-17 | -1.6543 | 0.02665 | -0.0172 | -62.075
-16.5 | -1.6399 | 0.02334 | -0.0167 | -70.2614
-16 | -1.6188 | 0.02098 | -0.0155 | -77.1592
-15.5 | -1.5885 | 0.01894 | -0.0153 | -83.8701
-14.5 | -1.4678 | 0.01619 | -0.0229 | -90.6609
-13.5 | -1.3501 | 0.01425 | -0.0281 | -94.7439
-13 | -1.3203 | 0.0135 | -0.024 | -97.8
-12.5 | -1.2849 | 0.01295 | -0.0207 | -99.2201
-12 | -1.2434 | 0.01238 | -0.0185 | -100.4362
-11.5 | -1.2016 | 0.01172 | -0.0164 | -102.5256
-11 | -1.1604 | 0.01094 | -0.0141 | -106.0695
-10.5 | -1.1188 | 0.01022 | -0.0118 | -109.4716
-10 | -1.0738 | 0.00959 | -0.01 | -111.9708
-9.5 | -1.0248 | 0.00914 | -0.0089 | -112.1225
-9 | -0.973 | 0.00882 | -0.0082 | -110.3175
-8.5 | -0.921 | 0.00852 | -0.0075 | -108.0986
-8 | -0.8691 | 0.00823 | -0.0067 | -105.6015
-7.5 | -0.8156 | 0.00801 | -0.0062 | -101.8227
-7 | -0.7614 | 0.00782 | -0.0059 | -97.3657
-6.5 | -0.7067 | 0.00762 | -0.0056 | -92.7428
-6 | -0.6522 | 0.00739 | -0.0052 | -88.2544
-5.5 | -0.5979 | 0.00715 | -0.0048 | -83.6224
-5 | -0.5442 | 0.00689 | -0.0043 | -78.984
-4.5 | -0.4903 | 0.00664 | -0.0038 | -73.8404
-4 | -0.4371 | 0.0063 | -0.0032 | -69.381
-3.5 | -0.3808 | 0.00619 | -0.0031 | -61.5186
-3 | -0.3251 | 0.00597 | -0.0029 | -54.4556
-2.5 | -0.2696 | 0.00576 | -0.0026 | -46.8056
-2 | -0.216 | 0.00544 | -0.0021 | -39.7059
-1.5 | -0.1624 | 0.00508 | -0.0015 | -31.9685
-1 | -0.1078 | 0.00485 | -0.0011 | -22.2268
-0.5 | -0.0546 | 0.00479 | -0.0004 | -11.3987
0 | -0.0002 | 0.00486 | 0 | -0.041152
0.5 | 0.0544 | 0.0048 | 0.0005 | 11.3333
1 | 0.1076 | 0.00486 | 0.0011 | 22.1399
1.5 | 0.1618 | 0.00511 | 0.0016 | 31.6634
2 | 0.2158 | 0.00544 | 0.0021 | 39.6691
2.5 | 0.2695 | 0.00576 | 0.0027 | 46.7882
3 | 0.3248 | 0.006 | 0.0029 | 54.1333
3.5 | 0.3808 | 0.00619 | 0.0031 | 61.5186
4 | 0.4368 | 0.0063 | 0.0032 | 69.3333
4.5 | 0.4902 | 0.00664 | 0.0038 | 73.8253
5 | 0.5442 | 0.00689 | 0.0043 | 78.984
5.5 | 0.5979 | 0.00716 | 0.0048 | 83.5056
6 | 0.6522 | 0.00739 | 0.0052 | 88.2544
6.5 | 0.7067 | 0.00761 | 0.0056 | 92.8647
7 | 0.7614 | 0.00781 | 0.0059 | 97.4904
7.5 | 0.8156 | 0.00801 | 0.0062 | 101.8227
8 | 0.8692 | 0.00823 | 0.0067 | 105.6136
8.5 | 0.9212 | 0.00851 | 0.0074 | 108.2491
9 | 0.973 | 0.00882 | 0.0082 | 110.3175
9.5 | 1.0251 | 0.00912 | 0.0088 | 112.4013
10 | 1.0739 | 0.00958 | 0.01 | 112.0981
10.5 | 1.1211 | 0.01007 | 0.0114 | 111.3307
11 | 1.1634 | 0.01075 | 0.0136 | 108.2233
11.5 | 1.2023 | 0.01167 | 0.0163 | 103.0249
12 | 1.2448 | 0.0123 | 0.0183 | 101.2033
12.5 | 1.2849 | 0.01295 | 0.0207 | 99.2201
13 | 1.3202 | 0.0135 | 0.024 | 97.7926
13.5 | 1.3525 | 0.01419 | 0.0277 | 95.3136
15 | 1.5349 | 0.01741 | 0.0181 | 88.162
15.5 | 1.5891 | 0.01891 | 0.0152 | 84.0349
16 | 1.6201 | 0.02096 | 0.0153 | 77.2948
16.5 | 1.6389 | 0.0235 | 0.0165 | 69.7404
17 | 1.6543 | 0.02678 | 0.0169 | 61.7737
17.5 | 1.6684 | 0.03034 | 0.017 | 54.9901
18 | 1.6783 | 0.03443 | 0.0167 | 48.7453
18.5 | 1.685 | 0.03888 | 0.0163 | 43.3385
19 | 1.6776 | 0.04488 | 0.0154 | 37.3797
19.5 | 1.6663 | 0.05168 | 0.0139 | 32.2426
20 | 1.6526 | 0.05926 | 0.0116 | 27.8873

## 99. Re 8M Mach 0.10 (1)
BIGFOIL.COM POLAR EXPORT
fxl142k
FX LIII-142 K 25 |  |  |  | Cl Max: | 1.151 | at alpha= | 12.5 | deg
JavaFoil+Calcfoil stall+Eppler ext transition |  |  |  | L/D Max: | 106.972 | at alpha= | 8.5 | deg
Re: | 8000000 |  |  | Cd Min: | 0.00502 | at alpha= | 0 | deg
Mach: | 0.1 |  |  | Cl=0 at alpha= | 0 | deg
|  |  |  | @ Cl=0.1, Cd= | 0.0053298
|  |  |  | @ Cl=0.4, Cd= | 0.006614
|  |  |  | @ Cl=0.6, Cd= | 0.0073981
alpha (deg) | Cl | Cd | Cm | Cl/Cd
-17.5 | -0.851 | 0.09633 | 0.009 | -8.831
-17 | -0.894 | 0.08106 | 0.009 | -11.035
-16.5 | -0.939 | 0.06649 | 0.01 | -14.128
-16 | -0.983 | 0.05404 | 0.01 | -18.198
-15.5 | -1.016 | 0.04762 | 0.009 | -21.328
-15 | -1.05 | 0.04009 | 0.009 | -26.193
-14.5 | -1.078 | 0.03489 | 0.009 | -30.883
-14 | -1.098 | 0.03118 | 0.009 | -35.207
-13.5 | -1.122 | 0.02583 | 0.009 | -43.454
-13 | -1.131 | 0.02353 | 0.009 | -48.062
-12.5 | -1.151 | 0.01891 | 0.009 | -60.897
-12 | -1.146 | 0.01762 | 0.008 | -65.027
-11.5 | -1.148 | 0.01537 | 0.008 | -74.657
-11 | -1.141 | 0.01379 | 0.008 | -82.724
-10.5 | -1.119 | 0.01304 | 0.007 | -85.844
-10 | -1.091 | 0.01229 | 0.007 | -88.755
-9.5 | -1.07 | 0.01035 | 0.007 | -103.398
-9 | -1.03 | 0.0098 | 0.007 | -105.109
-8.5 | -0.987 | 0.00923 | 0.006 | -106.972
-8 | -0.939 | 0.00881 | 0.006 | -106.556
-7.5 | -0.887 | 0.00849 | 0.005 | -104.435
-7 | -0.832 | 0.00821 | 0.005 | -101.293
-6.5 | -0.776 | 0.00805 | 0.005 | -96.321
-6 | -0.719 | 0.00781 | 0.004 | -92.062
-5.5 | -0.661 | 0.00763 | 0.004 | -86.599
-5 | -0.602 | 0.00741 | 0.004 | -81.252
-4.5 | -0.543 | 0.00706 | 0.003 | -76.958
-4 | -0.484 | 0.00691 | 0.003 | -69.955
-3.5 | -0.424 | 0.00677 | 0.003 | -62.599
-3 | -0.364 | 0.00638 | 0.002 | -57.018
-2.5 | -0.303 | 0.00635 | 0.002 | -47.764
-2 | -0.243 | 0.00622 | 0.001 | -39.073
-1.5 | -0.182 | 0.00547 | 0.001 | -33.314
-1 | -0.122 | 0.00542 | 0.001 | -22.444
-0.5 | -0.061 | 0.00517 | 0 | -11.756
0 | 0 | 0.00502 | 0 | 0
0.5 | 0.061 | 0.00517 | 0 | 11.756
1 | 0.122 | 0.00542 | -0.001 | 22.444
1.5 | 0.182 | 0.00547 | -0.001 | 33.314
2 | 0.243 | 0.00622 | -0.001 | 39.073
2.5 | 0.303 | 0.00635 | -0.002 | 47.764
3 | 0.364 | 0.00638 | -0.002 | 57.018
3.5 | 0.424 | 0.00677 | -0.003 | 62.599
4 | 0.484 | 0.00691 | -0.003 | 69.955
4.5 | 0.543 | 0.00706 | -0.003 | 76.958
5 | 0.602 | 0.00741 | -0.004 | 81.252
5.5 | 0.661 | 0.00763 | -0.004 | 86.599
6 | 0.719 | 0.00781 | -0.004 | 92.062
6.5 | 0.776 | 0.00805 | -0.005 | 96.321
7 | 0.832 | 0.00821 | -0.005 | 101.293
7.5 | 0.887 | 0.00849 | -0.005 | 104.435
8 | 0.939 | 0.00881 | -0.006 | 106.556
8.5 | 0.987 | 0.00923 | -0.006 | 106.972
9 | 1.03 | 0.0098 | -0.007 | 105.109
9.5 | 1.07 | 0.01035 | -0.007 | 103.398
10 | 1.091 | 0.01229 | -0.007 | 88.755
10.5 | 1.119 | 0.01304 | -0.007 | 85.844
11 | 1.141 | 0.01379 | -0.008 | 82.724
11.5 | 1.148 | 0.01537 | -0.008 | 74.657
12 | 1.146 | 0.01762 | -0.008 | 65.027
12.5 | 1.151 | 0.01891 | -0.009 | 60.897
13 | 1.131 | 0.02353 | -0.009 | 48.062
13.5 | 1.122 | 0.02583 | -0.009 | 43.454
14 | 1.098 | 0.03118 | -0.009 | 35.207
14.5 | 1.078 | 0.03489 | -0.009 | 30.883
15 | 1.05 | 0.04009 | -0.009 | 26.193
15.5 | 1.016 | 0.04762 | -0.009 | 21.328
16 | 0.983 | 0.05404 | -0.01 | 18.198
16.5 | 0.939 | 0.06649 | -0.01 | 14.128
17 | 0.894 | 0.08106 | -0.009 | 11.035
17.5 | 0.851 | 0.09633 | -0.009 | 8.831

## 100. Re 8M Mach 0.10 (2)
BIGFOIL.COM POLAR EXPORT
fxl142k
FX LIII-142 K 25 |  |  |  | Cl Max: | 1.6667 | at alpha= | 18.5 | deg
XFOIL ncrit=9 |  |  |  | L/D Max: | 112.285 | at alpha= | 9.5 | deg
Re: | 8000000 |  |  | Cd Min: | 0.06619 | at alpha= | 20 | deg
Mach: | 0.1 |  |  | Cl=0 at alpha= | 0.00091241 | deg
|  |  |  | @ Cl=0.1, Cd= | 0.0048523
|  |  |  | @ Cl=0.4, Cd= | 0.0062454
|  |  |  | @ Cl=0.6, Cd= | 0.0071731
alpha (deg) | Cl | Cd | Cm | Cl/Cd
-14.5 | -1.4752 | 0.01674 | -0.0248 | -88.1243
-13.5 | -1.3474 | 0.01456 | -0.032 | -92.5412
-13 | -1.3245 | 0.01378 | -0.0264 | -96.1176
-12.5 | -1.2906 | 0.01317 | -0.0227 | -97.9954
-12 | -1.25 | 0.01256 | -0.0202 | -99.5223
-11.5 | -1.2076 | 0.01192 | -0.0179 | -101.3087
-11 | -1.1653 | 0.01121 | -0.0156 | -103.9518
-10.5 | -1.1244 | 0.01043 | -0.013 | -107.8044
-10 | -1.0804 | 0.00971 | -0.0109 | -111.2667
-9.5 | -1.0314 | 0.00923 | -0.0096 | -111.7443
-9 | -0.9796 | 0.00887 | -0.0088 | -110.4397
-8.5 | -0.927 | 0.00858 | -0.008 | -108.042
-8 | -0.8749 | 0.00827 | -0.0072 | -105.792
-7.5 | -0.821 | 0.00804 | -0.0066 | -102.1144
-7 | -0.7664 | 0.00785 | -0.0062 | -97.6306
-6.5 | -0.7112 | 0.00764 | -0.0059 | -93.089
-6 | -0.6564 | 0.00742 | -0.0054 | -88.4636
-5.5 | -0.6016 | 0.00718 | -0.005 | -83.7883
-5 | -0.5473 | 0.00693 | -0.0045 | -78.9755
-4.5 | -0.4932 | 0.00666 | -0.0039 | -74.0541
-4 | -0.4395 | 0.00633 | -0.0033 | -69.4313
-3.5 | -0.3831 | 0.0062 | -0.0032 | -61.7903
-3 | -0.3269 | 0.00599 | -0.003 | -54.5743
-2.5 | -0.2712 | 0.00577 | -0.0027 | -47.0017
-2 | -0.217 | 0.00546 | -0.0022 | -39.7436
-1.5 | -0.1633 | 0.00509 | -0.0016 | -32.0825
-1 | -0.1084 | 0.00486 | -0.0011 | -22.3045
-0.5 | -0.0549 | 0.00479 | -0.0004 | -11.4614
0 | -0.0001 | 0.00487 | 0 | -0.020534
0.5 | 0.0547 | 0.00481 | 0.0005 | 11.3721
1 | 0.1082 | 0.00486 | 0.0012 | 22.2634
1.5 | 0.1626 | 0.00512 | 0.0017 | 31.7578
2 | 0.2169 | 0.00546 | 0.0022 | 39.7253
2.5 | 0.2711 | 0.00577 | 0.0027 | 46.9844
3 | 0.3267 | 0.00601 | 0.003 | 54.3594
3.5 | 0.383 | 0.0062 | 0.0032 | 61.7742
4 | 0.4391 | 0.00635 | 0.0034 | 69.1496
4.5 | 0.4931 | 0.00666 | 0.004 | 74.039
5 | 0.5473 | 0.00693 | 0.0045 | 78.9755
5.5 | 0.6015 | 0.00718 | 0.005 | 83.7744
6 | 0.6563 | 0.00742 | 0.0055 | 88.4501
6.5 | 0.7112 | 0.00764 | 0.0059 | 93.089
7 | 0.7664 | 0.00784 | 0.0062 | 97.7551
7.5 | 0.821 | 0.00804 | 0.0066 | 102.1144
8 | 0.8749 | 0.00827 | 0.0072 | 105.792
8.5 | 0.9272 | 0.00857 | 0.008 | 108.1914
9 | 0.9796 | 0.00887 | 0.0088 | 110.4397
9.5 | 1.0319 | 0.00919 | 0.0096 | 112.2851
10 | 1.0806 | 0.00969 | 0.0109 | 111.517
10.5 | 1.1274 | 0.01024 | 0.0125 | 110.0977
11 | 1.1681 | 0.01103 | 0.0152 | 105.9021
11.5 | 1.2088 | 0.01185 | 0.0177 | 102.0084
12 | 1.2508 | 0.01252 | 0.0201 | 99.9042
12.5 | 1.2902 | 0.0132 | 0.0228 | 97.7424
13 | 1.324 | 0.0138 | 0.0264 | 95.942
13.5 | 1.3498 | 0.0145 | 0.0316 | 93.0897
14.5 | 1.4796 | 0.01676 | 0.024 | 88.2816
15.5 | 1.5913 | 0.01995 | 0.0175 | 79.7644
16 | 1.6182 | 0.02246 | 0.0176 | 72.0481
16.5 | 1.6357 | 0.02548 | 0.0183 | 64.1954
17 | 1.6489 | 0.02922 | 0.0185 | 56.4305
17.5 | 1.6592 | 0.03334 | 0.0183 | 49.766
18 | 1.6651 | 0.03794 | 0.018 | 43.8877
18.5 | 1.6667 | 0.04307 | 0.0173 | 38.6975
19 | 1.655 | 0.04984 | 0.0159 | 33.2063
19.5 | 1.6407 | 0.05745 | 0.0138 | 28.5587
20 | 1.6209 | 0.06619 | 0.0107 | 24.4886

## 101. Re 8M Mach 0.25 (1)
BIGFOIL.COM POLAR EXPORT
fxl142k
FX LIII-142 K 25 |  |  |  | Cl Max: | 1.104 | at alpha= | 10.5 | deg
JavaFoil+Calcfoil stall+Eppler ext transition |  |  |  | L/D Max: | 104.284 | at alpha= | 8 | deg
Re: | 8000000 |  |  | Cd Min: | 0.00504 | at alpha= | 0 | deg
Mach: | 0.25 |  |  | Cl=0 at alpha= | 0 | deg
|  |  |  | @ Cl=0.1, Cd= | 0.0053568
|  |  |  | @ Cl=0.4, Cd= | 0.0066348
|  |  |  | @ Cl=0.6, Cd= | 0.007411
alpha (deg) | Cl | Cd | Cm | Cl/Cd
-15.5 | -0.696 | 0.09528 | 0.008 | -7.301
-15 | -0.768 | 0.07851 | 0.008 | -9.787
-14.5 | -0.848 | 0.05783 | 0.009 | -14.669
-14 | -0.916 | 0.04472 | 0.009 | -20.49
-13.5 | -0.971 | 0.03688 | 0.009 | -26.332
-13 | -1.016 | 0.03098 | 0.009 | -32.786
-12.5 | -1.055 | 0.02548 | 0.009 | -41.417
-12 | -1.076 | 0.02263 | 0.008 | -47.544
-11.5 | -1.102 | 0.01826 | 0.008 | -60.365
-11 | -1.101 | 0.0169 | 0.008 | -65.118
-10.5 | -1.104 | 0.01461 | 0.008 | -75.531
-10 | -1.094 | 0.01327 | 0.007 | -82.449
-9.5 | -1.068 | 0.01244 | 0.007 | -85.835
-9 | -1.047 | 0.01043 | 0.007 | -100.369
-8.5 | -1.006 | 0.0099 | 0.006 | -101.647
-8 | -0.959 | 0.0092 | 0.006 | -104.284
-7.5 | -0.908 | 0.00879 | 0.006 | -103.247
-7 | -0.852 | 0.00847 | 0.005 | -100.688
-6.5 | -0.795 | 0.00828 | 0.005 | -96.034
-6 | -0.737 | 0.008 | 0.005 | -92.103
-5.5 | -0.678 | 0.00774 | 0.004 | -87.541
-5 | -0.618 | 0.00751 | 0.004 | -82.34
-4.5 | -0.558 | 0.00718 | 0.003 | -77.651
-4 | -0.497 | 0.00702 | 0.003 | -70.722
-3.5 | -0.435 | 0.00687 | 0.003 | -63.402
-3 | -0.374 | 0.00646 | 0.002 | -57.883
-2.5 | -0.312 | 0.00642 | 0.002 | -48.567
-2 | -0.25 | 0.00628 | 0.002 | -39.78
-1.5 | -0.187 | 0.00551 | 0.001 | -33.99
-1 | -0.125 | 0.00546 | 0.001 | -22.905
-0.5 | -0.062 | 0.0052 | 0 | -12.007
0 | 0 | 0.00504 | 0 | 0
0.5 | 0.062 | 0.0052 | 0 | 12.007
1 | 0.125 | 0.00546 | -0.001 | 22.905
1.5 | 0.187 | 0.00551 | -0.001 | 33.99
2 | 0.25 | 0.00628 | -0.002 | 39.78
2.5 | 0.312 | 0.00642 | -0.002 | 48.567
3 | 0.374 | 0.00646 | -0.002 | 57.883
3.5 | 0.435 | 0.00687 | -0.003 | 63.402
4 | 0.497 | 0.00702 | -0.003 | 70.722
4.5 | 0.558 | 0.00718 | -0.003 | 77.651
5 | 0.618 | 0.00751 | -0.004 | 82.34
5.5 | 0.678 | 0.00774 | -0.004 | 87.541
6 | 0.737 | 0.008 | -0.005 | 92.103
6.5 | 0.795 | 0.00828 | -0.005 | 96.034
7 | 0.852 | 0.00847 | -0.005 | 100.688
7.5 | 0.908 | 0.00879 | -0.006 | 103.247
8 | 0.959 | 0.0092 | -0.006 | 104.284
8.5 | 1.006 | 0.0099 | -0.006 | 101.647
9 | 1.047 | 0.01043 | -0.007 | 100.369
9.5 | 1.068 | 0.01244 | -0.007 | 85.835
10 | 1.094 | 0.01327 | -0.007 | 82.449
10.5 | 1.104 | 0.01464 | -0.008 | 75.397
11 | 1.101 | 0.0169 | -0.008 | 65.118
11.5 | 1.102 | 0.01826 | -0.008 | 60.365
12 | 1.076 | 0.02263 | -0.008 | 47.544
12.5 | 1.055 | 0.02535 | -0.009 | 41.635
13 | 1.016 | 0.03091 | -0.009 | 32.87
13.5 | 0.971 | 0.03688 | -0.009 | 26.332
14 | 0.916 | 0.04505 | -0.009 | 20.33
14.5 | 0.845 | 0.05975 | -0.009 | 14.146
15 | 0.768 | 0.0787 | -0.008 | 9.761
15.5 | 0.696 | 0.09528 | -0.008 | 7.301

## 102. Re 8M Mach 0.25 (2)
BIGFOIL.COM POLAR EXPORT
fxl142k
FX LIII-142 K 25 |  |  |  | Cl Max: | 1.3469 | at alpha= | 13.5 | deg
XFOIL ncrit=9 |  |  |  | L/D Max: | 110.577 | at alpha= | 9 | deg
Re: | 8000000 |  |  | Cd Min: | 0.12122 | at alpha= | -20 | deg
Mach: | 0.25 |  |  | Cl=0 at alpha= | 0.00088652 | deg
|  |  |  | @ Cl=0.1, Cd= | 0.0048873
|  |  |  | @ Cl=0.4, Cd= | 0.0062715
|  |  |  | @ Cl=0.6, Cd= | 0.0072449
alpha (deg) | Cl | Cd | Cm | Cl/Cd
-20 | -1.3456 | 0.12122 | 0.0104 | -11.1005
-19.5 | -1.4098 | 0.10354 | 0.0004 | -13.616
-19 | -1.4614 | 0.08858 | -0.0074 | -16.4981
-18.5 | -1.4958 | 0.07657 | -0.013 | -19.5351
-18 | -1.533 | 0.06481 | -0.0182 | -23.6538
-17.5 | -1.551 | 0.05603 | -0.0212 | -27.6816
-17 | -1.569 | 0.04784 | -0.0236 | -32.7968
-16.5 | -1.5849 | 0.04048 | -0.0249 | -39.1527
-16 | -1.582 | 0.03512 | -0.0252 | -45.0456
-15.5 | -1.5778 | 0.02949 | -0.0263 | -53.5029
-15 | -1.5328 | 0.02522 | -0.0314 | -60.7772
-14.5 | -1.5023 | 0.02187 | -0.0327 | -68.6923
-13.5 | -1.3461 | 0.01681 | -0.0483 | -80.0773
-13 | -1.322 | 0.01549 | -0.0438 | -85.3454
-12.5 | -1.3013 | 0.01453 | -0.0375 | -89.5595
-12 | -1.2792 | 0.01368 | -0.0307 | -93.5088
-11.5 | -1.2414 | 0.01287 | -0.0267 | -96.4569
-11 | -1.1981 | 0.01219 | -0.0235 | -98.2855
-10 | -1.1159 | 0.01041 | -0.0165 | -107.195
-9.5 | -1.068 | 0.0097 | -0.0141 | -110.1031
-9 | -1.0161 | 0.00919 | -0.0124 | -110.5658
-8.5 | -0.9609 | 0.00888 | -0.0112 | -108.2095
-7.5 | -0.8508 | 0.00824 | -0.0089 | -103.2524
-7 | -0.7938 | 0.00801 | -0.0081 | -99.1011
-6 | -0.6792 | 0.00757 | -0.0068 | -89.7226
-5.5 | -0.622 | 0.00732 | -0.0062 | -84.9727
-4.5 | -0.5097 | 0.00676 | -0.0048 | -75.3994
-4 | -0.4526 | 0.00654 | -0.0042 | -69.2049
-3.5 | -0.3958 | 0.00625 | -0.0037 | -63.328
-3 | -0.3374 | 0.00606 | -0.0035 | -55.6766
-2.5 | -0.2797 | 0.00584 | -0.0031 | -47.8938
-2 | -0.2232 | 0.00557 | -0.0026 | -40.0718
-1.5 | -0.1681 | 0.00516 | -0.0018 | -32.5775
-1 | -0.1121 | 0.0049 | -0.0012 | -22.8776
-0.5 | -0.0567 | 0.00481 | -0.0005 | -11.7879
0 | -0.0001 | 0.0049 | 0 | -0.020408
0.5 | 0.0563 | 0.00484 | 0.0006 | 11.6322
1 | 0.1117 | 0.0049 | 0.0013 | 22.7959
1.5 | 0.1677 | 0.00517 | 0.0019 | 32.4371
2 | 0.2231 | 0.00557 | 0.0026 | 40.0539
2.5 | 0.2794 | 0.00586 | 0.0032 | 47.6792
3 | 0.3372 | 0.00607 | 0.0035 | 55.5519
3.5 | 0.3958 | 0.00625 | 0.0037 | 63.328
4 | 0.4524 | 0.00654 | 0.0043 | 69.1743
4.5 | 0.5096 | 0.00675 | 0.0048 | 75.4963
5 | 0.5651 | 0.00711 | 0.0056 | 79.4796
5.5 | 0.622 | 0.00733 | 0.0062 | 84.8568
6 | 0.6792 | 0.00757 | 0.0069 | 89.7226
6.5 | 0.7362 | 0.00779 | 0.0075 | 94.5058
7 | 0.7938 | 0.00801 | 0.0081 | 99.1011
7.5 | 0.8508 | 0.00824 | 0.0089 | 103.2524
8.5 | 0.9608 | 0.00889 | 0.0112 | 108.0765
9 | 1.0162 | 0.00919 | 0.0124 | 110.5767
9.5 | 1.0684 | 0.00968 | 0.0141 | 110.3719
10 | 1.1168 | 0.01036 | 0.0164 | 107.7992
11 | 1.1993 | 0.01214 | 0.0233 | 98.7891
11.5 | 1.2414 | 0.01287 | 0.0267 | 96.4569
12 | 1.2783 | 0.01372 | 0.0308 | 93.1706
12.5 | 1.3024 | 0.01451 | 0.0373 | 89.7588
13 | 1.3226 | 0.01544 | 0.0438 | 85.6606
13.5 | 1.3469 | 0.0168 | 0.0482 | 80.1726

## 103. Re 8M Mach 0.50 (1)
BIGFOIL.COM POLAR EXPORT
fxl142k
FX LIII-142 K 25 |  |  |  | Cl Max: | 1.11 | at alpha= | 20 | deg
JavaFoil+Calcfoil stall+Eppler ext transition |  |  |  | L/D Max: | 91.028 | at alpha= | 7 | deg
Re: | 8000000 |  |  | Cd Min: | 0.00533 | at alpha= | -0.5 | deg
Mach: | 0.5 |  |  | Cl=0 at alpha= | 0 | deg
|  |  |  | @ Cl=0.1, Cd= | 0.0054686
|  |  |  | @ Cl=0.4, Cd= | 0.006783
|  |  |  | @ Cl=0.6, Cd= | 0.0077728
alpha (deg) | Cl | Cd | Cm | Cl/Cd
-20 | -1.11 | 0.15431 | 0.01 | -7.191
-19.5 | -1.084 | 0.14462 | 0.01 | -7.498
-19 | -1.053 | 0.14127 | 0.01 | -7.451
-18.5 | -1.036 | 0.13418 | 0.01 | -7.722
-18 | -1.01 | 0.12575 | 0.01 | -8.031
-17.5 | -0.974 | 0.12665 | 0.009 | -7.694
-17 | -0.943 | 0.12371 | 0.008 | -7.624
-16.5 | -0.911 | 0.12026 | 0.008 | -7.575
-16 | -0.884 | 0.11639 | 0.007 | -7.594
-15.5 | -0.865 | 0.11139 | 0.008 | -7.763
-15 | -0.831 | 0.1092 | 0.007 | -7.607
-14.5 | -0.815 | 0.1001 | 0.008 | -8.142
-14 | -0.783 | 0.09678 | 0.007 | -8.09
-13.5 | -0.755 | 0.09093 | 0.007 | -8.301
-13 | -0.74 | 0.07589 | 0.007 | -9.751
-12.5 | -0.776 | 0.03718 | 0.009 | -20.869
-12 | -0.664 | 0.08753 | 0.005 | -7.581
-11.5 | -0.636 | 0.0816 | 0.005 | -7.796
-11 | -0.609 | 0.08369 | 0.005 | -7.275
-10.5 | -0.59 | 0.06852 | 0.005 | -8.61
-10 | -0.567 | 0.06345 | 0.006 | -8.944
-9.5 | -0.586 | 0.03427 | 0.007 | -17.096
-9 | -0.927 | 0.02076 | 0.007 | -44.651
-8.5 | -0.995 | 0.01638 | 0.007 | -60.752
-8 | -1.006 | 0.01239 | 0.007 | -81.188
-7.5 | -0.971 | 0.01148 | 0.006 | -84.62
-7 | -0.932 | 0.01026 | 0.006 | -90.783
-6.5 | -0.875 | 0.0097 | 0.005 | -90.147
-6 | -0.815 | 0.00902 | 0.005 | -90.313
-5.5 | -0.752 | 0.0087 | 0.005 | -86.37
-5 | -0.687 | 0.00832 | 0.004 | -82.593
-4.5 | -0.621 | 0.00799 | 0.004 | -77.651
-4 | -0.553 | 0.00773 | 0.003 | -71.641
-3.5 | -0.486 | 0.00735 | 0.003 | -66.046
-3 | -0.417 | 0.00682 | 0.003 | -61.137
-2.5 | -0.348 | 0.00674 | 0.002 | -51.65
-2 | -0.279 | 0.00663 | 0.002 | -42.06
-1.5 | -0.209 | 0.0057 | 0.001 | -36.735
-1 | -0.14 | 0.00563 | 0.001 | -24.799
-0.5 | -0.07 | 0.00533 | 0 | -13.099
0 | 0 | 0.00547 | 0 | 0
0.5 | 0.07 | 0.00534 | 0 | 13.082
1 | 0.14 | 0.00564 | -0.001 | 24.764
1.5 | 0.209 | 0.0057 | -0.001 | 36.735
2 | 0.279 | 0.00656 | -0.002 | 42.514
2.5 | 0.348 | 0.00667 | -0.002 | 52.174
3 | 0.417 | 0.00682 | -0.003 | 61.137
3.5 | 0.486 | 0.00735 | -0.003 | 66.046
4 | 0.553 | 0.0076 | -0.003 | 72.839
4.5 | 0.621 | 0.00785 | -0.004 | 79.026
5 | 0.687 | 0.00816 | -0.004 | 84.153
5.5 | 0.752 | 0.0087 | -0.005 | 86.37
6 | 0.815 | 0.00918 | -0.005 | 88.767
6.5 | 0.875 | 0.00968 | -0.005 | 90.404
7 | 0.932 | 0.01023 | -0.006 | 91.028
7.5 | 0.972 | 0.01143 | -0.006 | 85.015
8 | 1.006 | 0.01236 | -0.007 | 81.402
8.5 | 0.995 | 0.01639 | -0.007 | 60.701
9 | 0.927 | 0.02074 | -0.007 | 44.696
9.5 | 0.585 | 0.03493 | -0.007 | 16.742
10 | 0.567 | 0.06364 | -0.006 | 8.914
10.5 | 0.586 | 0.07136 | -0.005 | 8.21
11 | 0.609 | 0.08273 | -0.005 | 7.36
11.5 | 0.636 | 0.08165 | -0.005 | 7.791
12 | 0.664 | 0.08814 | -0.005 | 7.529
12.5 | 0.777 | 0.03638 | -0.009 | 21.368
13 | 0.753 | 0.06753 | -0.008 | 11.152
13.5 | 0.756 | 0.08955 | -0.007 | 8.441
14 | 0.783 | 0.0966 | -0.007 | 8.107
14.5 | 0.815 | 0.10011 | -0.008 | 8.142
15 | 0.831 | 0.10926 | -0.007 | 7.603
15.5 | 0.865 | 0.11148 | -0.008 | 7.756
16 | 0.884 | 0.118 | -0.007 | 7.491
16.5 | 0.911 | 0.1221 | -0.008 | 7.461
17 | 0.938 | 0.12393 | -0.008 | 7.569
17.5 | 0.975 | 0.1256 | -0.009 | 7.766
18 | 1.01 | 0.1261 | -0.01 | 8.007
18.5 | 1.036 | 0.1337 | -0.01 | 7.752
19 | 1.053 | 0.14104 | -0.01 | 7.464
19.5 | 1.085 | 0.14352 | -0.01 | 7.56
20 | 1.11 | 0.15396 | -0.01 | 7.21

## 104. Re 8M Mach 0.50 (2)
BIGFOIL.COM POLAR EXPORT
fxl142k
FX LIII-142 K 25 |  |  |  | Cl Max: | 1.2347 | at alpha= | 10.5 | deg
XFOIL ncrit=9 |  |  |  | L/D Max: | 105.834 | at alpha= | 8 | deg
Re: | 8000000 |  |  | Cd Min: | 0.01599 | at alpha= | 10.5 | deg
Mach: | 0.5 |  |  | Cl=0 at alpha= | 0.0007837 | deg
|  |  |  | @ Cl=0.1, Cd= | 0.0051089
|  |  |  | @ Cl=0.4, Cd= | 0.0064407
|  |  |  | @ Cl=0.6, Cd= | 0.0074622
alpha (deg) | Cl | Cd | Cm | Cl/Cd
0 | -0.0001 | 0.00497 | 0 | -0.020121
0.5 | 0.0637 | 0.00504 | 0.0009 | 12.6389
1 | 0.1269 | 0.00516 | 0.002 | 24.593
1.5 | 0.1895 | 0.00547 | 0.0031 | 34.6435
2 | 0.2518 | 0.0059 | 0.0044 | 42.678
2.5 | 0.3175 | 0.00619 | 0.0052 | 51.2924
3 | 0.385 | 0.00635 | 0.0059 | 60.6299
3.5 | 0.4495 | 0.00674 | 0.0071 | 66.6914
4 | 0.5165 | 0.00701 | 0.0081 | 73.6805
4.5 | 0.5811 | 0.00738 | 0.0097 | 78.7398
5 | 0.6478 | 0.00767 | 0.0112 | 84.4589
6 | 0.7821 | 0.00827 | 0.0148 | 94.5707
6.5 | 0.8492 | 0.00857 | 0.0171 | 99.0898
7 | 0.9166 | 0.00894 | 0.0196 | 102.528
7.5 | 0.9818 | 0.0094 | 0.0228 | 104.4468
8 | 1.0467 | 0.00989 | 0.0264 | 105.8342
9 | 1.1493 | 0.01174 | 0.038 | 97.8961
9.5 | 1.1853 | 0.01272 | 0.0465 | 93.184
10 | 1.2132 | 0.01391 | 0.056 | 87.2178
10.5 | 1.2347 | 0.01599 | 0.0642 | 77.217

## 105. Re 10M Mach 0.00 (1)
BIGFOIL.COM POLAR EXPORT
fxl142k
FX LIII-142 K 25 |  |  |  | Cl Max: | 1.161 | at alpha= | 12.5 | deg
JavaFoil+Calcfoil stall+Eppler ext transition |  |  |  | L/D Max: | 111.159 | at alpha= | 8.5 | deg
Re: | 10000000 |  |  | Cd Min: | 0.00518 | at alpha= | 0 | deg
Mach: | 0 |  |  | Cl=0 at alpha= | 0 | deg
|  |  |  | @ Cl=0.1, Cd= | 0.0053315
|  |  |  | @ Cl=0.4, Cd= | 0.006554
|  |  |  | @ Cl=0.6, Cd= | 0.0071829
alpha (deg) | Cl | Cd | Cm | Cl/Cd
-17.5 | -0.919 | 0.07637 | 0.01 | -12.035
-17 | -0.958 | 0.06487 | 0.01 | -14.761
-16.5 | -0.997 | 0.05363 | 0.01 | -18.599
-16 | -1.025 | 0.04833 | 0.01 | -21.218
-15.5 | -1.058 | 0.04085 | 0.01 | -25.907
-15 | -1.086 | 0.03524 | 0.009 | -30.815
-14.5 | -1.105 | 0.03164 | 0.009 | -34.942
-14 | -1.13 | 0.02641 | 0.009 | -42.798
-13.5 | -1.141 | 0.02383 | 0.009 | -47.87
-13 | -1.146 | 0.02174 | 0.009 | -52.701
-12.5 | -1.161 | 0.01779 | 0.009 | -65.229
-12 | -1.154 | 0.01645 | 0.008 | -70.172
-11.5 | -1.154 | 0.01434 | 0.008 | -80.454
-11 | -1.144 | 0.013 | 0.008 | -88.025
-10.5 | -1.12 | 0.01237 | 0.007 | -90.517
-10 | -1.096 | 0.01044 | 0.007 | -104.998
-9.5 | -1.067 | 0.00986 | 0.007 | -108.213
-9 | -1.028 | 0.00936 | 0.007 | -109.85
-8.5 | -0.984 | 0.00885 | 0.006 | -111.159
-8 | -0.935 | 0.00847 | 0.006 | -110.323
-7.5 | -0.883 | 0.00815 | 0.005 | -108.318
-7 | -0.828 | 0.00789 | 0.005 | -104.923
-6.5 | -0.772 | 0.00775 | 0.005 | -99.679
-6 | -0.715 | 0.00757 | 0.004 | -94.532
-5.5 | -0.658 | 0.00735 | 0.004 | -89.48
-5 | -0.599 | 0.00718 | 0.004 | -83.504
-4.5 | -0.541 | 0.00686 | 0.003 | -78.74
-4 | -0.481 | 0.00672 | 0.003 | -71.598
-3.5 | -0.422 | 0.00673 | 0.003 | -62.651
-3 | -0.362 | 0.00625 | 0.002 | -57.88
-2.5 | -0.302 | 0.00618 | 0.002 | -48.874
-2 | -0.242 | 0.00604 | 0.001 | -39.999
-1.5 | -0.181 | 0.00535 | 0.001 | -33.904
-1 | -0.121 | 0.0053 | 0.001 | -22.809
-0.5 | -0.061 | 0.00539 | 0 | -11.226
0 | 0 | 0.00518 | 0 | 0
0.5 | 0.061 | 0.00539 | 0 | 11.226
1 | 0.121 | 0.0053 | -0.001 | 22.809
1.5 | 0.181 | 0.00535 | -0.001 | 33.904
2 | 0.242 | 0.00604 | -0.001 | 39.999
2.5 | 0.302 | 0.00618 | -0.002 | 48.874
3 | 0.362 | 0.00625 | -0.002 | 57.88
3.5 | 0.422 | 0.00673 | -0.003 | 62.651
4 | 0.481 | 0.00672 | -0.003 | 71.598
4.5 | 0.541 | 0.00686 | -0.003 | 78.74
5 | 0.599 | 0.00718 | -0.004 | 83.504
5.5 | 0.658 | 0.00735 | -0.004 | 89.48
6 | 0.715 | 0.00757 | -0.004 | 94.532
6.5 | 0.772 | 0.00775 | -0.005 | 99.679
7 | 0.828 | 0.00789 | -0.005 | 104.923
7.5 | 0.883 | 0.00815 | -0.005 | 108.318
8 | 0.935 | 0.00847 | -0.006 | 110.323
8.5 | 0.984 | 0.00885 | -0.006 | 111.159
9 | 1.028 | 0.00936 | -0.007 | 109.85
9.5 | 1.067 | 0.00986 | -0.007 | 108.213
10 | 1.096 | 0.01044 | -0.007 | 104.998
10.5 | 1.12 | 0.01237 | -0.007 | 90.517
11 | 1.144 | 0.013 | -0.008 | 88.025
11.5 | 1.154 | 0.01434 | -0.008 | 80.454
12 | 1.154 | 0.01645 | -0.008 | 70.172
12.5 | 1.161 | 0.01779 | -0.009 | 65.229
13 | 1.146 | 0.02174 | -0.009 | 52.701
13.5 | 1.141 | 0.02383 | -0.009 | 47.87
14 | 1.13 | 0.02641 | -0.009 | 42.798
14.5 | 1.105 | 0.03164 | -0.009 | 34.942
15 | 1.086 | 0.03524 | -0.009 | 30.815
15.5 | 1.058 | 0.04085 | -0.01 | 25.907
16 | 1.025 | 0.04833 | -0.01 | 21.218
16.5 | 0.997 | 0.05363 | -0.01 | 18.599
17 | 0.958 | 0.06487 | -0.01 | 14.761
17.5 | 0.919 | 0.07637 | -0.01 | 12.035

## 106. Re 10M Mach 0.00 (2)
BIGFOIL.COM POLAR EXPORT
fxl142k
FX LIII-142 K 25 |  |  |  | Cl Max: | 1.7122 | at alpha= | 18.5 | deg
XFOIL ncrit=9 |  |  |  | L/D Max: | 115.642 | at alpha= | 9.5 | deg
Re: | 10000000 |  |  | Cd Min: | 0.05556 | at alpha= | 20 | deg
Mach: | 0 |  |  | Cl=0 at alpha= | 0.00092251 | deg
|  |  |  | @ Cl=0.1, Cd= | 0.0049739
|  |  |  | @ Cl=0.4, Cd= | 0.0061213
|  |  |  | @ Cl=0.6, Cd= | 0.0069626
alpha (deg) | Cl | Cd | Cm | Cl/Cd
-15.5 | -1.5531 | 0.01777 | -0.0244 | -87.4001
-15 | -1.432 | 0.01625 | -0.0406 | -88.1231
-14.5 | -1.4102 | 0.0152 | -0.0364 | -92.7763
-14 | -1.3873 | 0.01442 | -0.0313 | -96.2067
-13.5 | -1.3663 | 0.01384 | -0.0255 | -98.7211
-13 | -1.3313 | 0.01316 | -0.0223 | -101.1626
-12.5 | -1.2923 | 0.01251 | -0.0197 | -103.3014
-12 | -1.2502 | 0.01194 | -0.0176 | -104.7069
-11.5 | -1.2066 | 0.01138 | -0.0157 | -106.0281
-10.5 | -1.1189 | 0.01019 | -0.0118 | -109.8037
-10 | -1.076 | 0.00935 | -0.0097 | -115.0802
-9.5 | -1.0267 | 0.00889 | -0.0086 | -115.4893
-9 | -0.9763 | 0.00849 | -0.0077 | -114.9941
-8 | -0.8716 | 0.00797 | -0.0064 | -109.3601
-7.5 | -0.8182 | 0.00772 | -0.0059 | -105.9845
-7 | -0.7636 | 0.00751 | -0.0056 | -101.6778
-6.5 | -0.7089 | 0.00733 | -0.0053 | -96.7121
-6 | -0.6538 | 0.00715 | -0.005 | -91.4406
-5.5 | -0.5993 | 0.00697 | -0.0046 | -85.9828
-5 | -0.5447 | 0.00677 | -0.0042 | -80.4579
-4.5 | -0.4914 | 0.00645 | -0.0036 | -76.186
-4 | -0.4359 | 0.00625 | -0.0034 | -69.744
-3 | -0.325 | 0.00582 | -0.0029 | -55.8419
-2.5 | -0.2693 | 0.00566 | -0.0027 | -47.5795
-2 | -0.2135 | 0.00548 | -0.0025 | -38.9599
-1.5 | -0.1609 | 0.0051 | -0.0018 | -31.549
-1 | -0.1069 | 0.00498 | -0.0012 | -21.4659
-0.5 | -0.0544 | 0.0049 | -0.0005 | -11.102
0 | -0.0001 | 0.00484 | 0 | -0.020661
0.5 | 0.0541 | 0.00493 | 0.0005 | 10.9736
1 | 0.1064 | 0.00498 | 0.0013 | 21.3655
1.5 | 0.1606 | 0.00511 | 0.0018 | 31.4286
2 | 0.2134 | 0.00547 | 0.0025 | 39.0128
2.5 | 0.2691 | 0.00567 | 0.0027 | 47.4603
3 | 0.3248 | 0.00583 | 0.003 | 55.7118
4 | 0.4358 | 0.00626 | 0.0034 | 69.6166
4.5 | 0.4913 | 0.00644 | 0.0037 | 76.2888
5 | 0.5447 | 0.00677 | 0.0042 | 80.4579
6 | 0.6538 | 0.00715 | 0.005 | 91.4406
6.5 | 0.7089 | 0.00733 | 0.0053 | 96.7121
7 | 0.7636 | 0.00751 | 0.0056 | 101.6778
7.5 | 0.8182 | 0.00771 | 0.0059 | 106.1219
8 | 0.8716 | 0.00796 | 0.0064 | 109.4975
8.5 | 0.924 | 0.00826 | 0.007 | 111.8644
9 | 0.9764 | 0.00849 | 0.0077 | 115.0059
9.5 | 1.0269 | 0.00888 | 0.0086 | 115.6419
10 | 1.076 | 0.00935 | 0.0097 | 115.0802
10.5 | 1.1234 | 0.00989 | 0.0111 | 113.5895
11 | 1.1653 | 0.01071 | 0.0133 | 108.8049
11.5 | 1.2074 | 0.01133 | 0.0156 | 106.5666
12 | 1.2512 | 0.01188 | 0.0174 | 105.3199
12.5 | 1.2921 | 0.01253 | 0.0197 | 103.1205
13 | 1.3312 | 0.01317 | 0.0223 | 101.0782
13.5 | 1.3668 | 0.01382 | 0.0254 | 98.9001
14 | 1.3886 | 0.01439 | 0.0311 | 96.4976
14.5 | 1.4101 | 0.01521 | 0.0364 | 92.7087
15 | 1.4315 | 0.01631 | 0.0406 | 87.7682
15.5 | 1.5555 | 0.01784 | 0.0238 | 87.1917
17.5 | 1.6903 | 0.02827 | 0.0169 | 59.7913
18 | 1.702 | 0.03208 | 0.0169 | 53.0549
18.5 | 1.7122 | 0.03612 | 0.0165 | 47.4031
19 | 1.7058 | 0.04194 | 0.0159 | 40.6724
19.5 | 1.6968 | 0.04824 | 0.0147 | 35.1741
20 | 1.6834 | 0.05556 | 0.0127 | 30.2988

## 107. Re 10M Mach 0.10 (1)
BIGFOIL.COM POLAR EXPORT
fxl142k
FX LIII-142 K 25 |  |  |  | Cl Max: | 1.152 | at alpha= | 12.5 | deg
JavaFoil+Calcfoil stall+Eppler ext transition |  |  |  | L/D Max: | 110.687 | at alpha= | 8.5 | deg
Re: | 10000000 |  |  | Cd Min: | 0.00519 | at alpha= | 0 | deg
Mach: | 0.1 |  |  | Cl=0 at alpha= | 0 | deg
|  |  |  | @ Cl=0.1, Cd= | 0.0053425
|  |  |  | @ Cl=0.4, Cd= | 0.006558
|  |  |  | @ Cl=0.6, Cd= | 0.0071892
alpha (deg) | Cl | Cd | Cm | Cl/Cd
-17.5 | -0.861 | 0.08702 | 0.009 | -9.89
-17 | -0.904 | 0.07311 | 0.01 | -12.368
-16.5 | -0.947 | 0.06124 | 0.01 | -15.462
-16 | -0.988 | 0.05092 | 0.01 | -19.397
-15.5 | -1.024 | 0.04342 | 0.01 | -23.582
-15 | -1.052 | 0.03856 | 0.009 | -27.286
-14.5 | -1.081 | 0.03298 | 0.009 | -32.791
-14 | -1.1 | 0.02985 | 0.009 | -36.848
-13.5 | -1.124 | 0.02481 | 0.009 | -45.325
-13 | -1.133 | 0.02243 | 0.009 | -50.53
-12.5 | -1.152 | 0.01817 | 0.009 | -63.413
-12 | -1.147 | 0.01696 | 0.008 | -67.634
-11.5 | -1.15 | 0.01465 | 0.008 | -78.475
-11 | -1.143 | 0.01321 | 0.008 | -86.492
-10.5 | -1.12 | 0.01253 | 0.007 | -89.429
-10 | -1.098 | 0.01056 | 0.007 | -103.894
-9.5 | -1.07 | 0.00998 | 0.007 | -107.243
-9 | -1.031 | 0.00945 | 0.007 | -109.17
-8.5 | -0.987 | 0.00892 | 0.006 | -110.687
-8 | -0.939 | 0.00853 | 0.006 | -110.011
-7.5 | -0.887 | 0.0082 | 0.005 | -108.19
-7 | -0.832 | 0.00793 | 0.005 | -104.873
-6.5 | -0.776 | 0.00778 | 0.005 | -99.683
-6 | -0.719 | 0.0076 | 0.004 | -94.537
-5.5 | -0.661 | 0.00738 | 0.004 | -89.532
-5 | -0.602 | 0.0072 | 0.004 | -83.593
-4.5 | -0.543 | 0.00688 | 0.003 | -78.897
-4 | -0.484 | 0.00674 | 0.003 | -71.764
-3.5 | -0.424 | 0.00675 | 0.003 | -62.809
-3 | -0.364 | 0.00627 | 0.002 | -58.048
-2.5 | -0.303 | 0.00619 | 0.002 | -49.037
-2 | -0.243 | 0.00605 | 0.001 | -40.13
-1.5 | -0.182 | 0.00536 | 0.001 | -34.031
-1 | -0.122 | 0.00531 | 0.001 | -22.901
-0.5 | -0.061 | 0.0054 | 0 | -11.269
0 | 0 | 0.00519 | 0 | 0
0.5 | 0.061 | 0.0054 | 0 | 11.269
1 | 0.122 | 0.00531 | -0.001 | 22.901
1.5 | 0.182 | 0.00536 | -0.001 | 34.031
2 | 0.243 | 0.00605 | -0.001 | 40.13
2.5 | 0.303 | 0.00619 | -0.002 | 49.037
3 | 0.364 | 0.00627 | -0.002 | 58.048
3.5 | 0.424 | 0.00675 | -0.003 | 62.809
4 | 0.484 | 0.00674 | -0.003 | 71.764
4.5 | 0.543 | 0.00688 | -0.003 | 78.897
5 | 0.602 | 0.0072 | -0.004 | 83.593
5.5 | 0.661 | 0.00738 | -0.004 | 89.532
6 | 0.719 | 0.0076 | -0.004 | 94.537
6.5 | 0.776 | 0.00778 | -0.005 | 99.683
7 | 0.832 | 0.00793 | -0.005 | 104.873
7.5 | 0.887 | 0.0082 | -0.005 | 108.19
8 | 0.939 | 0.00853 | -0.006 | 110.011
8.5 | 0.987 | 0.00892 | -0.006 | 110.687
9 | 1.031 | 0.00945 | -0.007 | 109.17
9.5 | 1.07 | 0.00998 | -0.007 | 107.243
10 | 1.098 | 0.01056 | -0.007 | 103.894
10.5 | 1.12 | 0.01253 | -0.007 | 89.429
11 | 1.143 | 0.01321 | -0.008 | 86.492
11.5 | 1.15 | 0.01465 | -0.008 | 78.475
12 | 1.147 | 0.01696 | -0.008 | 67.634
12.5 | 1.152 | 0.01817 | -0.009 | 63.413
13 | 1.133 | 0.02243 | -0.009 | 50.53
13.5 | 1.124 | 0.02481 | -0.009 | 45.325
14 | 1.1 | 0.02985 | -0.009 | 36.848
14.5 | 1.081 | 0.03298 | -0.009 | 32.791
15 | 1.052 | 0.03856 | -0.009 | 27.286
15.5 | 1.024 | 0.04342 | -0.01 | 23.582
16 | 0.988 | 0.05092 | -0.01 | 19.397
16.5 | 0.947 | 0.06124 | -0.01 | 15.462
17 | 0.904 | 0.07311 | -0.01 | 12.368
17.5 | 0.861 | 0.08702 | -0.009 | 9.89

## 108. Re 10M Mach 0.10 (2)
BIGFOIL.COM POLAR EXPORT
fxl142k
FX LIII-142 K 25 |  |  |  | Cl Max: | 1.6963 | at alpha= | 18.5 | deg
XFOIL ncrit=9 |  |  |  | L/D Max: | 115.508 | at alpha= | 9.5 | deg
Re: | 10000000 |  |  | Cd Min: | 0.0622 | at alpha= | 20 | deg
Mach: | 0.1 |  |  | Cl=0 at alpha= | 0.00091743 | deg
|  |  |  | @ Cl=0.1, Cd= | 0.0049834
|  |  |  | @ Cl=0.4, Cd= | 0.0060628
|  |  |  | @ Cl=0.6, Cd= | 0.0069885
alpha (deg) | Cl | Cd | Cm | Cl/Cd
-20 | -1.6556 | 0.06156 | -0.0129 | -26.8941
-19.5 | -1.6709 | 0.05366 | -0.0154 | -31.1387
-19 | -1.6816 | 0.04674 | -0.0171 | -35.9777
-18.5 | -1.6842 | 0.04113 | -0.0179 | -40.9482
-18 | -1.6904 | 0.03529 | -0.0185 | -47.9003
-17.5 | -1.6819 | 0.03096 | -0.0188 | -54.3249
-17 | -1.6709 | 0.02704 | -0.0187 | -61.7936
-16.5 | -1.6461 | 0.02321 | -0.0209 | -70.922
-16 | -1.593 | 0.02085 | -0.0253 | -76.4029
-15.5 | -1.5617 | 0.01864 | -0.0258 | -83.7822
-15 | -1.434 | 0.01686 | -0.0433 | -85.0534
-14.5 | -1.4098 | 0.01563 | -0.0398 | -90.1983
-14 | -1.3871 | 0.01473 | -0.0349 | -94.1684
-13.5 | -1.3689 | 0.01406 | -0.0285 | -97.3613
-13 | -1.3365 | 0.01342 | -0.0246 | -99.5902
-12.5 | -1.2983 | 0.01274 | -0.0217 | -101.9074
-12 | -1.2569 | 0.01213 | -0.0192 | -103.6191
-11.5 | -1.2137 | 0.01153 | -0.0171 | -105.2645
-10.5 | -1.1241 | 0.01042 | -0.0131 | -107.8791
-10 | -1.0832 | 0.00944 | -0.0106 | -114.7458
-9.5 | -1.0337 | 0.00896 | -0.0093 | -115.3683
-9 | -0.983 | 0.00854 | -0.0083 | -115.1054
-8.5 | -0.9303 | 0.00831 | -0.0075 | -111.9495
-8 | -0.8773 | 0.00802 | -0.0068 | -109.389
-7.5 | -0.8236 | 0.00775 | -0.0063 | -106.271
-7 | -0.7686 | 0.00753 | -0.0059 | -102.0717
-6.5 | -0.7135 | 0.00736 | -0.0055 | -96.9429
-6 | -0.6579 | 0.00717 | -0.0052 | -91.7573
-5.5 | -0.6031 | 0.00699 | -0.0048 | -86.2804
-5 | -0.548 | 0.00679 | -0.0044 | -80.7069
-4.5 | -0.4945 | 0.00647 | -0.0038 | -76.4297
-4 | -0.4385 | 0.00627 | -0.0035 | -69.9362
-3 | -0.3269 | 0.00584 | -0.003 | -55.976
-2.5 | -0.2708 | 0.00568 | -0.0028 | -47.6761
-2 | -0.2147 | 0.0055 | -0.0026 | -39.0364
-1.5 | -0.1618 | 0.00512 | -0.0018 | -31.6016
-0.5 | -0.0547 | 0.00491 | -0.0005 | -11.1405
0 | -0.0001 | 0.00485 | 0 | -0.020619
0.5 | 0.0544 | 0.00494 | 0.0005 | 11.0121
1 | 0.107 | 0.00499 | 0.0014 | 21.4429
1.5 | 0.1615 | 0.00512 | 0.0019 | 31.543
2 | 0.2145 | 0.00548 | 0.0026 | 39.1423
2.5 | 0.2706 | 0.00569 | 0.0028 | 47.5571
3 | 0.3267 | 0.00584 | 0.003 | 55.9418
3.5 | 0.3836 | 0.00597 | 0.0031 | 64.2546
4 | 0.4384 | 0.00628 | 0.0036 | 69.8089
4.5 | 0.4943 | 0.00646 | 0.0038 | 76.517
5 | 0.548 | 0.00679 | 0.0044 | 80.7069
5.5 | 0.603 | 0.007 | 0.0048 | 86.1429
6 | 0.6579 | 0.00718 | 0.0052 | 91.6295
6.5 | 0.7135 | 0.00736 | 0.0055 | 96.9429
7 | 0.7686 | 0.00753 | 0.0059 | 102.0717
7.5 | 0.8236 | 0.00775 | 0.0063 | 106.271
8 | 0.8774 | 0.00801 | 0.0068 | 109.5381
8.5 | 0.9303 | 0.00831 | 0.0075 | 111.9495
9 | 0.9831 | 0.00854 | 0.0083 | 115.1171
9.5 | 1.0338 | 0.00895 | 0.0093 | 115.5084
10 | 1.0833 | 0.00943 | 0.0106 | 114.878
10.5 | 1.1289 | 0.01011 | 0.0124 | 111.6617
11.5 | 1.214 | 0.01151 | 0.017 | 105.4735
12 | 1.2581 | 0.01206 | 0.019 | 104.3201
12.5 | 1.2978 | 0.01277 | 0.0217 | 101.6288
13 | 1.3365 | 0.01342 | 0.0246 | 99.5902
13.5 | 1.3692 | 0.01406 | 0.0284 | 97.3826
14 | 1.3884 | 0.0147 | 0.0347 | 94.449
14.5 | 1.4101 | 0.01564 | 0.0397 | 90.1598
15 | 1.4328 | 0.01698 | 0.0433 | 84.3816
15.5 | 1.5633 | 0.01878 | 0.0252 | 83.2428
16 | 1.5941 | 0.02091 | 0.025 | 76.2363
16.5 | 1.6416 | 0.02366 | 0.0208 | 69.3829
17 | 1.6707 | 0.0272 | 0.0184 | 61.4228
17.5 | 1.6831 | 0.03101 | 0.0185 | 54.276
18 | 1.6909 | 0.03541 | 0.0182 | 47.752
18.5 | 1.6963 | 0.04007 | 0.0178 | 42.3334
19 | 1.6843 | 0.04666 | 0.0167 | 36.0973
19.5 | 1.6712 | 0.05387 | 0.0149 | 31.0228
20 | 1.6528 | 0.0622 | 0.0122 | 26.5723

## 109. Re 10M Mach 0.25 (1)
BIGFOIL.COM POLAR EXPORT
fxl142k
FX LIII-142 K 25 |  |  |  | Cl Max: | 1.113 | at alpha= | 10.5 | deg
JavaFoil+Calcfoil stall+Eppler ext transition |  |  |  | L/D Max: | 107.867 | at alpha= | 8 | deg
Re: | 10000000 |  |  | Cd Min: | 0.00522 | at alpha= | 0 | deg
Mach: | 0.25 |  |  | Cl=0 at alpha= | 0 | deg
|  |  |  | @ Cl=0.1, Cd= | 0.0053797
|  |  |  | @ Cl=0.4, Cd= | 0.0065474
|  |  |  | @ Cl=0.6, Cd= | 0.007245
alpha (deg) | Cl | Cd | Cm | Cl/Cd
-15.5 | -0.703 | 0.08776 | 0.008 | -8.009
-15 | -0.778 | 0.07109 | 0.009 | -10.94
-14.5 | -0.858 | 0.05201 | 0.009 | -16.488
-14 | -0.919 | 0.04279 | 0.009 | -21.473
-13.5 | -0.973 | 0.03541 | 0.009 | -27.477
-13 | -1.018 | 0.02963 | 0.009 | -34.364
-12.5 | -1.058 | 0.02426 | 0.009 | -43.587
-12 | -1.078 | 0.0216 | 0.008 | -49.93
-11.5 | -1.103 | 0.01757 | 0.008 | -62.799
-11 | -1.104 | 0.01598 | 0.008 | -69.113
-10.5 | -1.113 | 0.01359 | 0.008 | -81.939
-10 | -1.095 | 0.01273 | 0.007 | -86.015
-9.5 | -1.074 | 0.0119 | 0.007 | -90.308
-9 | -1.047 | 0.01005 | 0.007 | -104.161
-8.5 | -1.007 | 0.00936 | 0.006 | -107.555
-8 | -0.959 | 0.00889 | 0.006 | -107.867
-7.5 | -0.908 | 0.00847 | 0.006 | -107.134
-7 | -0.852 | 0.00817 | 0.005 | -104.318
-6.5 | -0.795 | 0.00799 | 0.005 | -99.496
-6 | -0.737 | 0.00773 | 0.005 | -95.328
-5.5 | -0.678 | 0.00749 | 0.004 | -90.53
-5 | -0.618 | 0.00735 | 0.004 | -84.146
-4.5 | -0.558 | 0.007 | 0.003 | -79.663
-4 | -0.497 | 0.00684 | 0.003 | -72.58
-3.5 | -0.435 | 0.00684 | 0.003 | -63.624
-3 | -0.374 | 0.00633 | 0.002 | -58.997
-2.5 | -0.312 | 0.00625 | 0.002 | -49.882
-2 | -0.25 | 0.00611 | 0.002 | -40.863
-1.5 | -0.187 | 0.00603 | 0.001 | -31.066
-1 | -0.125 | 0.00534 | 0.001 | -23.383
-0.5 | -0.062 | 0.00544 | 0 | -11.498
0 | 0 | 0.00522 | 0 | 0
0.5 | 0.062 | 0.00544 | 0 | 11.498
1 | 0.125 | 0.00534 | -0.001 | 23.383
1.5 | 0.187 | 0.00603 | -0.001 | 31.066
2 | 0.25 | 0.00611 | -0.002 | 40.863
2.5 | 0.312 | 0.00625 | -0.002 | 49.882
3 | 0.374 | 0.00633 | -0.002 | 58.997
3.5 | 0.435 | 0.00684 | -0.003 | 63.624
4 | 0.497 | 0.00684 | -0.003 | 72.58
4.5 | 0.558 | 0.007 | -0.003 | 79.663
5 | 0.618 | 0.00735 | -0.004 | 84.146
5.5 | 0.678 | 0.00749 | -0.004 | 90.53
6 | 0.737 | 0.00773 | -0.005 | 95.328
6.5 | 0.795 | 0.00799 | -0.005 | 99.496
7 | 0.852 | 0.00817 | -0.005 | 104.318
7.5 | 0.908 | 0.00847 | -0.006 | 107.134
8 | 0.959 | 0.00889 | -0.006 | 107.867
8.5 | 1.007 | 0.00936 | -0.006 | 107.555
9 | 1.047 | 0.01005 | -0.007 | 104.161
9.5 | 1.074 | 0.0119 | -0.007 | 90.308
10 | 1.095 | 0.01273 | -0.007 | 86.015
10.5 | 1.113 | 0.01364 | -0.008 | 81.604
11 | 1.104 | 0.01598 | -0.008 | 69.113
11.5 | 1.103 | 0.01757 | -0.008 | 62.799
12 | 1.078 | 0.0216 | -0.008 | 49.93
12.5 | 1.058 | 0.02414 | -0.009 | 43.816
13 | 1.018 | 0.02955 | -0.009 | 34.45
13.5 | 0.973 | 0.03541 | -0.009 | 27.477
14 | 0.918 | 0.04323 | -0.009 | 21.237
14.5 | 0.854 | 0.054 | -0.009 | 15.815
15 | 0.777 | 0.07132 | -0.009 | 10.901
15.5 | 0.703 | 0.08776 | -0.008 | 8.009

## 110. Re 10M Mach 0.25 (2)
BIGFOIL.COM POLAR EXPORT
fxl142k
FX LIII-142 K 25 |  |  |  | Cl Max: | 1.6119 | at alpha= | 17 | deg
XFOIL ncrit=9 |  |  |  | L/D Max: | 114.82 | at alpha= | 9 | deg
Re: | 10000000 |  |  | Cd Min: | 0.11159 | at alpha= | 20 | deg
Mach: | 0.25 |  |  | Cl=0 at alpha= | 0.0017762 | deg
|  |  |  | @ Cl=0.1, Cd= | 0.0050313
|  |  |  | @ Cl=0.4, Cd= | 0.0060934
|  |  |  | @ Cl=0.6, Cd= | 0.0070387
alpha (deg) | Cl | Cd | Cm | Cl/Cd
-20 | -1.4194 | 0.11001 | 0.0033 | -12.9025
-19.5 | -1.4743 | 0.09441 | -0.0051 | -15.6159
-19 | -1.5199 | 0.08083 | -0.0118 | -18.8037
-18.5 | -1.5494 | 0.06993 | -0.0166 | -22.1564
-18 | -1.5815 | 0.05926 | -0.0208 | -26.6875
-17.5 | -1.5979 | 0.05101 | -0.0234 | -31.3252
-17 | -1.6107 | 0.04376 | -0.0249 | -36.8076
-16.5 | -1.6062 | 0.03645 | -0.0293 | -44.0658
-16 | -1.5738 | 0.03125 | -0.0342 | -50.3616
-15.5 | -1.5743 | 0.02672 | -0.0327 | -58.9184
-15 | -1.5374 | 0.02315 | -0.0354 | -66.4104
-14.5 | -1.442 | 0.01978 | -0.0477 | -72.9019
-14 | -1.39 | 0.01744 | -0.0505 | -79.7018
-13.5 | -1.3639 | 0.0159 | -0.0472 | -85.7799
-13 | -1.3438 | 0.01475 | -0.0412 | -91.1051
-12.5 | -1.3216 | 0.01389 | -0.0346 | -95.1476
-12 | -1.2892 | 0.0132 | -0.0295 | -97.6667
-11.5 | -1.2499 | 0.01245 | -0.0256 | -100.3936
-11 | -1.2063 | 0.01184 | -0.0224 | -101.8834
-10.5 | -1.1593 | 0.01122 | -0.0198 | -103.3244
-10 | -1.1146 | 0.01038 | -0.0168 | -107.3796
-9.5 | -1.0704 | 0.00946 | -0.0139 | -113.1501
-9 | -1.0189 | 0.00892 | -0.012 | -114.2265
-8.5 | -0.9651 | 0.00856 | -0.0106 | -112.7453
-8 | -0.9092 | 0.00828 | -0.0096 | -109.8068
-7.5 | -0.8534 | 0.00794 | -0.0085 | -107.4811
-7 | -0.7964 | 0.0077 | -0.0078 | -103.4286
-6.5 | -0.7388 | 0.00749 | -0.0072 | -98.6382
-5 | -0.5663 | 0.00691 | -0.0055 | -81.9537
-4.5 | -0.5101 | 0.00663 | -0.0048 | -76.9382
-4 | -0.4526 | 0.00638 | -0.0043 | -70.9404
-3 | -0.3375 | 0.0059 | -0.0035 | -57.2034
-2.5 | -0.2791 | 0.00576 | -0.0032 | -48.4549
-2 | -0.2215 | 0.00554 | -0.0029 | -39.9819
-1 | -0.1107 | 0.00505 | -0.0014 | -21.9208
-0.5 | -0.0563 | 0.00493 | -0.0006 | -11.4199
0 | -0.0002 | 0.00488 | 0 | -0.040984
0.5 | 0.0561 | 0.00495 | 0.0006 | 11.3333
1 | 0.1101 | 0.00505 | 0.0015 | 21.802
1.5 | 0.1664 | 0.00519 | 0.0021 | 32.0617
2 | 0.2212 | 0.00553 | 0.0029 | 40
2.5 | 0.279 | 0.00576 | 0.0032 | 48.4375
3 | 0.3374 | 0.0059 | 0.0035 | 57.1864
3.5 | 0.3957 | 0.00607 | 0.0038 | 65.1895
4 | 0.4526 | 0.00638 | 0.0043 | 70.9404
4.5 | 0.51 | 0.00662 | 0.0048 | 77.0393
5 | 0.5663 | 0.00691 | 0.0055 | 81.9537
5.5 | 0.6239 | 0.00713 | 0.006 | 87.5035
6.5 | 0.7388 | 0.00749 | 0.0072 | 98.6382
7 | 0.7964 | 0.00769 | 0.0078 | 103.5631
7.5 | 0.8535 | 0.00794 | 0.0085 | 107.4937
8 | 0.9092 | 0.00828 | 0.0096 | 109.8068
8.5 | 0.9651 | 0.00856 | 0.0106 | 112.7453
9 | 1.0196 | 0.00888 | 0.0119 | 114.8198
9.5 | 1.0708 | 0.00943 | 0.0138 | 113.5525
10 | 1.117 | 0.01024 | 0.0165 | 109.082
10.5 | 1.1608 | 0.01114 | 0.0195 | 104.2011
11 | 1.2077 | 0.01177 | 0.0222 | 102.6083
11.5 | 1.2496 | 0.01246 | 0.0257 | 100.2889
12 | 1.2902 | 0.01316 | 0.0293 | 98.0395
12.5 | 1.3213 | 0.0139 | 0.0346 | 95.0576
13 | 1.3436 | 0.01477 | 0.0413 | 90.9682
13.5 | 1.365 | 0.01587 | 0.047 | 86.0113
14 | 1.3914 | 0.01742 | 0.0504 | 79.8737
14.5 | 1.4494 | 0.01977 | 0.0465 | 73.3131
15 | 1.5381 | 0.02329 | 0.035 | 66.0412
15.5 | 1.576 | 0.02689 | 0.032 | 58.6091
16 | 1.5764 | 0.03119 | 0.0339 | 50.5418
16.5 | 1.6009 | 0.03705 | 0.029 | 43.2092
17 | 1.6119 | 0.04383 | 0.0245 | 36.7762
17.5 | 1.5995 | 0.05105 | 0.023 | 31.332
18 | 1.5825 | 0.05939 | 0.0204 | 26.6459
18.5 | 1.5571 | 0.06924 | 0.0166 | 22.4884
19 | 1.5165 | 0.08159 | 0.011 | 18.5868
19.5 | 1.4714 | 0.09518 | 0.0042 | 15.4591
20 | 1.4116 | 0.11159 | -0.0047 | 12.6499

## 111. Re 10M Mach 0.50 (1)
BIGFOIL.COM POLAR EXPORT
fxl142k
FX LIII-142 K 25 |  |  |  | Cl Max: | 1.107 | at alpha= | 20 | deg
JavaFoil+Calcfoil stall+Eppler ext transition |  |  |  | L/D Max: | 97.634 | at alpha= | 7.5 | deg
Re: | 10000000 |  |  | Cd Min: | 0.00535 | at alpha= | 0 | deg
Mach: | 0.5 |  |  | Cl=0 at alpha= | 0 | deg
|  |  |  | @ Cl=0.1, Cd= | 0.0055614
|  |  |  | @ Cl=0.4, Cd= | 0.0069723
|  |  |  | @ Cl=0.6, Cd= | 0.0075559
alpha (deg) | Cl | Cd | Cm | Cl/Cd
-20 | -1.107 | 0.1702 | 0.01 | -6.502
-19.5 | -1.08 | 0.16162 | 0.01 | -6.683
-19 | -1.052 | 0.15685 | 0.009 | -6.709
-18.5 | -1.041 | 0.12822 | 0.01 | -8.117
-18 | -1.021 | 0.11515 | 0.01 | -8.868
-17.5 | -0.982 | 0.11853 | 0.009 | -8.284
-17 | -0.947 | 0.1187 | 0.009 | -7.977
-16.5 | -0.911 | 0.11801 | 0.008 | -7.721
-16 | -0.884 | 0.11451 | 0.007 | -7.721
-15.5 | -0.868 | 0.10704 | 0.008 | -8.109
-15 | -0.837 | 0.10428 | 0.008 | -8.027
-14.5 | -0.819 | 0.09542 | 0.008 | -8.581
-14 | -0.791 | 0.09006 | 0.008 | -8.778
-13.5 | -0.772 | 0.0781 | 0.008 | -9.885
-13 | -0.794 | 0.04483 | 0.009 | -17.719
-12.5 | -0.78 | 0.03435 | 0.009 | -22.718
-12 | -0.666 | 0.08594 | 0.006 | -7.751
-11.5 | -0.636 | 0.07963 | 0.005 | -7.991
-11 | -0.609 | 0.08231 | 0.005 | -7.398
-10.5 | -0.594 | 0.06518 | 0.006 | -9.111
-10 | -0.571 | 0.06018 | 0.006 | -9.492
-9.5 | -0.587 | 0.03281 | 0.007 | -17.906
-9 | -0.929 | 0.01992 | 0.007 | -46.614
-8.5 | -0.995 | 0.01577 | 0.007 | -63.133
-8 | -1.007 | 0.01194 | 0.007 | -84.345
-7.5 | -0.977 | 0.01004 | 0.006 | -97.29
-7 | -0.932 | 0.00989 | 0.006 | -94.169
-6.5 | -0.875 | 0.00934 | 0.005 | -93.679
-6 | -0.815 | 0.00867 | 0.005 | -93.938
-5.5 | -0.752 | 0.00839 | 0.005 | -89.619
-5 | -0.687 | 0.00806 | 0.004 | -85.221
-4.5 | -0.621 | 0.00777 | 0.004 | -79.877
-4 | -0.553 | 0.00751 | 0.003 | -73.666
-3.5 | -0.486 | 0.00732 | 0.003 | -66.346
-3 | -0.417 | 0.00713 | 0.003 | -58.471
-2.5 | -0.348 | 0.00655 | 0.002 | -53.123
-2 | -0.279 | 0.00644 | 0.002 | -43.266
-1.5 | -0.209 | 0.00627 | 0.001 | -33.364
-1 | -0.14 | 0.0055 | 0.001 | -25.371
-0.5 | -0.07 | 0.00559 | 0 | -12.486
0 | 0 | 0.00535 | 0 | 0
0.5 | 0.07 | 0.0056 | 0 | 12.463
1 | 0.14 | 0.00551 | -0.001 | 25.33
1.5 | 0.209 | 0.00627 | -0.001 | 33.364
2 | 0.279 | 0.00638 | -0.002 | 43.735
2.5 | 0.348 | 0.00649 | -0.002 | 53.665
3 | 0.417 | 0.00713 | -0.003 | 58.471
3.5 | 0.486 | 0.00732 | -0.003 | 66.346
4 | 0.553 | 0.00739 | -0.003 | 74.883
4.5 | 0.621 | 0.00763 | -0.004 | 81.314
5 | 0.687 | 0.00791 | -0.004 | 86.819
5.5 | 0.752 | 0.00839 | -0.005 | 89.619
6 | 0.815 | 0.00882 | -0.005 | 92.321
6.5 | 0.875 | 0.00928 | -0.005 | 94.264
7 | 0.932 | 0.00987 | -0.006 | 94.414
7.5 | 0.977 | 0.01001 | -0.006 | 97.634
8 | 1.007 | 0.01189 | -0.007 | 84.675
8.5 | 0.995 | 0.01577 | -0.007 | 63.123
9 | 0.929 | 0.01984 | -0.007 | 46.818
9.5 | 0.592 | 0.03087 | -0.007 | 19.189
10 | 0.57 | 0.06073 | -0.006 | 9.393
10.5 | 0.595 | 0.06442 | -0.006 | 9.234
11 | 0.609 | 0.08148 | -0.005 | 7.475
11.5 | 0.636 | 0.07976 | -0.005 | 7.978
12 | 0.666 | 0.08618 | -0.005 | 7.728
12.5 | 0.782 | 0.03365 | -0.009 | 23.237
13 | 0.796 | 0.04359 | -0.009 | 18.271
13.5 | 0.78 | 0.07281 | -0.008 | 10.71
14 | 0.791 | 0.08987 | -0.008 | 8.799
14.5 | 0.819 | 0.09551 | -0.008 | 8.574
15 | 0.837 | 0.10422 | -0.008 | 8.032
15.5 | 0.868 | 0.10743 | -0.008 | 8.078
16 | 0.884 | 0.11315 | -0.007 | 7.814
16.5 | 0.911 | 0.11978 | -0.008 | 7.607
17 | 0.946 | 0.11895 | -0.009 | 7.955
17.5 | 0.983 | 0.11784 | -0.009 | 8.34
18 | 1.02 | 0.11618 | -0.01 | 8.778
18.5 | 1.042 | 0.12735 | -0.01 | 8.179
19 | 1.052 | 0.15466 | -0.009 | 6.805
19.5 | 1.081 | 0.15982 | -0.01 | 6.762
20 | 1.107 | 0.16941 | -0.01 | 6.535

## 112. Re 10M Mach 0.50 (2)
BIGFOIL.COM POLAR EXPORT
fxl142k
FX LIII-142 K 25 |  |  |  | Cl Max: | 1.252 | at alpha= | 10.5 | deg
XFOIL ncrit=9 |  |  |  | L/D Max: | 111.406 | at alpha= | 8 | deg
Re: | 10000000 |  |  | Cd Min: | 0.01509 | at alpha= | 10.5 | deg
Mach: | 0.5 |  |  | Cl=0 at alpha= | 0.0015949 | deg
|  |  |  | @ Cl=0.1, Cd= | 0.0051936
|  |  |  | @ Cl=0.4, Cd= | 0.0062419
|  |  |  | @ Cl=0.6, Cd= | 0.007227
alpha (deg) | Cl | Cd | Cm | Cl/Cd
0 | -0.0002 | 0.00503 | 0 | -0.039761
0.5 | 0.0625 | 0.00511 | 0.0011 | 12.2309
1 | 0.1253 | 0.00525 | 0.0022 | 23.8667
1.5 | 0.1866 | 0.0056 | 0.0036 | 33.3214
2 | 0.2503 | 0.00582 | 0.0047 | 43.0069
2.5 | 0.3175 | 0.006 | 0.0053 | 52.9167
3 | 0.3857 | 0.00616 | 0.0058 | 62.6136
3.5 | 0.4503 | 0.00653 | 0.007 | 68.9587
4 | 0.5153 | 0.00689 | 0.0084 | 74.7896
4.5 | 0.5826 | 0.00716 | 0.0096 | 81.3687
5 | 0.6501 | 0.00742 | 0.011 | 87.6146
5.5 | 0.7179 | 0.00767 | 0.0125 | 93.5984
6 | 0.7861 | 0.00795 | 0.0143 | 98.8805
7 | 0.9215 | 0.00858 | 0.019 | 107.4009
7.5 | 0.9868 | 0.00906 | 0.0222 | 108.9183
8 | 1.0539 | 0.00946 | 0.0256 | 111.4059
8.5 | 1.1137 | 0.01017 | 0.0303 | 109.5084
9 | 1.1564 | 0.01141 | 0.0374 | 101.3497
9.5 | 1.2023 | 0.01231 | 0.0447 | 97.6686
10 | 1.2311 | 0.01328 | 0.0547 | 92.7033
10.5 | 1.252 | 0.01509 | 0.0641 | 82.9689

## 113. Re 12M Mach 0.00 (1)
BIGFOIL.COM POLAR EXPORT
fxl142k
FX LIII-142 K 25 |  |  |  | Cl Max: | 1.167 | at alpha= | 12 | deg
JavaFoil+Calcfoil stall+Eppler ext transition |  |  |  | L/D Max: | 114.246 | at alpha= | 8.5 | deg
Re: | 12000000 |  |  | Cd Min: | 0.00532 | at alpha= | -0.5 | deg
Mach: | 0 |  |  | Cl=0 at alpha= | 0 | deg
|  |  |  | @ Cl=0.1, Cd= | 0.0053265
|  |  |  | @ Cl=0.4, Cd= | 0.0064963
|  |  |  | @ Cl=0.6, Cd= | 0.0070329
alpha (deg) | Cl | Cd | Cm | Cl/Cd
-17 | -0.966 | 0.05941 | 0.01 | -16.256
-16.5 | -0.999 | 0.05193 | 0.01 | -19.243
-16 | -1.034 | 0.04389 | 0.01 | -23.567
-15.5 | -1.06 | 0.03957 | 0.01 | -26.787
-15 | -1.088 | 0.03389 | 0.01 | -32.113
-14.5 | -1.107 | 0.03067 | 0.009 | -36.095
-14 | -1.132 | 0.02547 | 0.009 | -44.434
-13.5 | -1.142 | 0.02309 | 0.009 | -49.475
-13 | -1.164 | 0.01864 | 0.009 | -62.45
-12.5 | -1.161 | 0.01736 | 0.009 | -66.879
-12 | -1.167 | 0.01491 | 0.008 | -78.241
-11.5 | -1.163 | 0.01344 | 0.008 | -86.539
-11 | -1.145 | 0.0126 | 0.008 | -90.864
-10.5 | -1.126 | 0.0119 | 0.007 | -94.626
-10 | -1.103 | 0.01086 | 0.007 | -101.587
-9.5 | -1.068 | 0.00952 | 0.007 | -112.192
-9 | -1.028 | 0.00909 | 0.007 | -113.034
-8.5 | -0.984 | 0.00861 | 0.006 | -114.246
-8 | -0.935 | 0.00826 | 0.006 | -113.198
-7.5 | -0.883 | 0.00792 | 0.005 | -111.472
-7 | -0.828 | 0.00767 | 0.005 | -107.931
-6.5 | -0.772 | 0.00759 | 0.005 | -101.725
-6 | -0.715 | 0.00738 | 0.004 | -96.956
-5.5 | -0.658 | 0.0072 | 0.004 | -91.365
-5 | -0.599 | 0.00703 | 0.004 | -85.28
-4.5 | -0.541 | 0.00683 | 0.003 | -79.189
-4 | -0.481 | 0.00674 | 0.003 | -71.426
-3.5 | -0.422 | 0.00661 | 0.003 | -63.822
-3 | -0.362 | 0.0063 | 0.002 | -57.426
-2.5 | -0.302 | 0.00604 | 0.002 | -49.965
-2 | -0.242 | 0.00591 | 0.001 | -40.905
-1.5 | -0.181 | 0.00584 | 0.001 | -31.06
-1 | -0.121 | 0.00533 | 0.001 | -22.68
-0.5 | -0.061 | 0.00532 | 0 | -11.386
0 | 0 | 0.00549 | 0 | 0
0.5 | 0.061 | 0.00532 | 0 | 11.386
1 | 0.121 | 0.00533 | -0.001 | 22.68
1.5 | 0.181 | 0.00584 | -0.001 | 31.06
2 | 0.242 | 0.00591 | -0.001 | 40.905
2.5 | 0.302 | 0.00604 | -0.002 | 49.965
3 | 0.362 | 0.0063 | -0.002 | 57.426
3.5 | 0.422 | 0.00661 | -0.003 | 63.822
4 | 0.481 | 0.00674 | -0.003 | 71.426
4.5 | 0.541 | 0.00683 | -0.003 | 79.189
5 | 0.599 | 0.00703 | -0.004 | 85.28
5.5 | 0.658 | 0.0072 | -0.004 | 91.365
6 | 0.715 | 0.00738 | -0.004 | 96.956
6.5 | 0.772 | 0.00759 | -0.005 | 101.725
7 | 0.828 | 0.00767 | -0.005 | 107.931
7.5 | 0.883 | 0.00792 | -0.005 | 111.472
8 | 0.935 | 0.00826 | -0.006 | 113.198
8.5 | 0.984 | 0.00861 | -0.006 | 114.246
9 | 1.028 | 0.00909 | -0.007 | 113.034
9.5 | 1.068 | 0.00952 | -0.007 | 112.192
10 | 1.103 | 0.01086 | -0.007 | 101.587
10.5 | 1.126 | 0.0119 | -0.007 | 94.626
11 | 1.145 | 0.0126 | -0.008 | 90.864
11.5 | 1.163 | 0.01344 | -0.008 | 86.539
12 | 1.167 | 0.01491 | -0.008 | 78.241
12.5 | 1.161 | 0.01736 | -0.009 | 66.879
13 | 1.164 | 0.01864 | -0.009 | 62.45
13.5 | 1.142 | 0.02309 | -0.009 | 49.475
14 | 1.132 | 0.02547 | -0.009 | 44.434
14.5 | 1.107 | 0.03067 | -0.009 | 36.095
15 | 1.088 | 0.03389 | -0.01 | 32.113
15.5 | 1.06 | 0.03957 | -0.01 | 26.787
16 | 1.034 | 0.04389 | -0.01 | 23.567
16.5 | 0.999 | 0.05193 | -0.01 | 19.243
17 | 0.966 | 0.05941 | -0.01 | 16.256

## 114. Re 12M Mach 0.00 (2)
BIGFOIL.COM POLAR EXPORT
fxl142k
FX LIII-142 K 25 |  |  |  | Cl Max: | 1.4686 | at alpha= | 15.5 | deg
XFOIL ncrit=9 |  |  |  | L/D Max: | 118.525 | at alpha= | 9.5 | deg
Re: | 12000000 |  |  | Cd Min: | 0.05251 | at alpha= | -20 | deg
Mach: | 0 |  |  | Cl=0 at alpha= | 0.0018727 | deg
|  |  |  | @ Cl=0.1, Cd= | 0.0050412
|  |  |  | @ Cl=0.4, Cd= | 0.0059837
|  |  |  | @ Cl=0.6, Cd= | 0.0068078
alpha (deg) | Cl | Cd | Cm | Cl/Cd
-20 | -1.707 | 0.05251 | -0.0141 | -32.5081
-19.5 | -1.718 | 0.04568 | -0.0157 | -37.6095
-19 | -1.7244 | 0.03985 | -0.0165 | -43.2723
-18.5 | -1.7204 | 0.03515 | -0.0169 | -48.9445
-18 | -1.7199 | 0.03019 | -0.0172 | -56.9692
-17.5 | -1.6966 | 0.02664 | -0.0189 | -63.6862
-17 | -1.6488 | 0.0233 | -0.0247 | -70.7639
-16.5 | -1.6343 | 0.02029 | -0.0236 | -80.5471
-15.5 | -1.4701 | 0.01669 | -0.0426 | -88.0827
-15 | -1.4463 | 0.01555 | -0.0392 | -93.0096
-14.5 | -1.4251 | 0.01462 | -0.0343 | -97.4761
-14 | -1.4063 | 0.014 | -0.0282 | -100.45
-13.5 | -1.3767 | 0.01338 | -0.024 | -102.8924
-13 | -1.3382 | 0.01279 | -0.0213 | -104.6286
-12.5 | -1.2979 | 0.01218 | -0.0189 | -106.5599
-12 | -1.255 | 0.01163 | -0.0169 | -107.9106
-11 | -1.1665 | 0.0106 | -0.0132 | -110.0472
-10.5 | -1.1195 | 0.01008 | -0.0118 | -111.0615
-10 | -1.0776 | 0.00916 | -0.0095 | -117.6419
-9.5 | -1.0288 | 0.00868 | -0.0083 | -118.5253
-9 | -0.9789 | 0.0083 | -0.0073 | -117.9398
-8.5 | -0.9265 | 0.00803 | -0.0066 | -115.3798
-8 | -0.8731 | 0.00777 | -0.0062 | -112.3681
-7.5 | -0.8198 | 0.00749 | -0.0056 | -109.4526
-7 | -0.7655 | 0.00729 | -0.0053 | -105.0069
-6.5 | -0.7105 | 0.00711 | -0.005 | -99.9297
-5.5 | -0.6006 | 0.00681 | -0.0044 | -88.1938
-5 | -0.5456 | 0.00662 | -0.0041 | -82.4169
-4.5 | -0.492 | 0.00629 | -0.0036 | -78.2194
-4 | -0.4359 | 0.00612 | -0.0034 | -71.2255
-3.5 | -0.3812 | 0.00585 | -0.0031 | -65.1624
-3 | -0.3254 | 0.0057 | -0.0029 | -57.0877
-2.5 | -0.2688 | 0.00556 | -0.0028 | -48.3453
-2 | -0.2135 | 0.00545 | -0.0025 | -39.1743
-1.5 | -0.1596 | 0.00526 | -0.002 | -30.3422
-1 | -0.1068 | 0.00505 | -0.0013 | -21.1485
-0.5 | -0.0538 | 0.005 | -0.0006 | -10.76
0 | -0.0002 | 0.00494 | 0 | -0.040486
0.5 | 0.0532 | 0.00505 | 0.0007 | 10.5347
1 | 0.1065 | 0.00504 | 0.0013 | 21.131
2 | 0.2131 | 0.00543 | 0.0026 | 39.2449
2.5 | 0.2687 | 0.00556 | 0.0028 | 48.3273
3 | 0.3253 | 0.0057 | 0.0029 | 57.0702
4 | 0.4359 | 0.00612 | 0.0035 | 71.2255
5 | 0.5455 | 0.00661 | 0.0041 | 82.5265
5.5 | 0.6006 | 0.00681 | 0.0044 | 88.1938
6.5 | 0.7105 | 0.00711 | 0.005 | 99.9297
7 | 0.7655 | 0.00729 | 0.0053 | 105.0069
7.5 | 0.8199 | 0.00748 | 0.0056 | 109.6123
8 | 0.8732 | 0.00777 | 0.0062 | 112.381
8.5 | 0.9265 | 0.00802 | 0.0067 | 115.5237
9 | 0.9791 | 0.00829 | 0.0073 | 118.1062
9.5 | 1.0288 | 0.00868 | 0.0083 | 118.5253
10 | 1.0779 | 0.00914 | 0.0095 | 117.9322
10.5 | 1.1228 | 0.00986 | 0.0113 | 113.8742
11 | 1.1677 | 0.01052 | 0.013 | 110.9981
12 | 1.2564 | 0.01155 | 0.0167 | 108.7792
12.5 | 1.2977 | 0.01219 | 0.019 | 106.4561
13 | 1.3387 | 0.01277 | 0.0213 | 104.8316
13.5 | 1.3769 | 0.01338 | 0.0239 | 102.9073
14 | 1.4073 | 0.01398 | 0.028 | 100.6652
14.5 | 1.4256 | 0.01462 | 0.0342 | 97.5103
15 | 1.4418 | 0.01575 | 0.0397 | 91.5429
15.5 | 1.4686 | 0.01682 | 0.0427 | 87.3127

## 115. Re 12M Mach 0.10 (1)
BIGFOIL.COM POLAR EXPORT
fxl142k
FX LIII-142 K 25 |  |  |  | Cl Max: | 1.159 | at alpha= | 11.5 | deg
JavaFoil+Calcfoil stall+Eppler ext transition |  |  |  | L/D Max: | 113.781 | at alpha= | 8.5 | deg
Re: | 12000000 |  |  | Cd Min: | 0.00532 | at alpha= | -0.5 | deg
Mach: | 0.1 |  |  | Cl=0 at alpha= | 0 | deg
|  |  |  | @ Cl=0.1, Cd= | 0.0053328
|  |  |  | @ Cl=0.4, Cd= | 0.006506
|  |  |  | @ Cl=0.6, Cd= | 0.0070432
alpha (deg) | Cl | Cd | Cm | Cl/Cd
-16.5 | -0.954 | 0.05617 | 0.01 | -16.991
-16 | -0.99 | 0.04943 | 0.01 | -20.02
-15.5 | -1.027 | 0.04151 | 0.01 | -24.739
-15 | -1.056 | 0.03662 | 0.009 | -28.83
-14.5 | -1.083 | 0.03195 | 0.009 | -33.896
-14 | -1.112 | 0.02655 | 0.009 | -41.866
-13.5 | -1.126 | 0.02383 | 0.009 | -47.272
-13 | -1.135 | 0.02165 | 0.009 | -52.433
-12.5 | -1.153 | 0.01769 | 0.009 | -65.167
-12 | -1.152 | 0.01598 | 0.008 | -72.131
-11.5 | -1.159 | 0.01372 | 0.008 | -84.521
-11 | -1.144 | 0.01279 | 0.008 | -89.434
-10.5 | -1.121 | 0.01213 | 0.007 | -92.431
-10 | -1.105 | 0.01101 | 0.007 | -100.292
-9.5 | -1.07 | 0.01038 | 0.007 | -103.097
-9 | -1.031 | 0.00918 | 0.007 | -112.368
-8.5 | -0.987 | 0.00868 | 0.006 | -113.781
-8 | -0.939 | 0.00832 | 0.006 | -112.883
-7.5 | -0.887 | 0.00797 | 0.005 | -111.278
-7 | -0.832 | 0.00771 | 0.005 | -107.888
-6.5 | -0.776 | 0.00757 | 0.005 | -102.46
-6 | -0.719 | 0.00741 | 0.004 | -96.966
-5.5 | -0.661 | 0.00723 | 0.004 | -91.423
-5 | -0.602 | 0.00705 | 0.004 | -85.417
-4.5 | -0.543 | 0.00685 | 0.003 | -79.351
-4 | -0.484 | 0.00676 | 0.003 | -71.595
-3.5 | -0.424 | 0.00663 | 0.003 | -63.975
-3 | -0.364 | 0.00632 | 0.002 | -57.601
-2.5 | -0.303 | 0.00605 | 0.002 | -50.132
-2 | -0.243 | 0.00592 | 0.001 | -41.039
-1.5 | -0.182 | 0.00585 | 0.001 | -31.167
-1 | -0.122 | 0.00534 | 0.001 | -22.771
-0.5 | -0.061 | 0.00532 | 0 | -11.43
0 | 0 | 0.0055 | 0 | 0
0.5 | 0.061 | 0.00532 | 0 | 11.43
1 | 0.122 | 0.00534 | -0.001 | 22.771
1.5 | 0.182 | 0.00585 | -0.001 | 31.167
2 | 0.243 | 0.00592 | -0.001 | 41.039
2.5 | 0.303 | 0.00605 | -0.002 | 50.132
3 | 0.364 | 0.00632 | -0.002 | 57.601
3.5 | 0.424 | 0.00663 | -0.003 | 63.975
4 | 0.484 | 0.00676 | -0.003 | 71.595
4.5 | 0.543 | 0.00685 | -0.003 | 79.351
5 | 0.602 | 0.00705 | -0.004 | 85.417
5.5 | 0.661 | 0.00723 | -0.004 | 91.423
6 | 0.719 | 0.00741 | -0.004 | 96.966
6.5 | 0.776 | 0.00757 | -0.005 | 102.46
7 | 0.832 | 0.00771 | -0.005 | 107.888
7.5 | 0.887 | 0.00797 | -0.005 | 111.278
8 | 0.939 | 0.00832 | -0.006 | 112.883
8.5 | 0.987 | 0.00868 | -0.006 | 113.781
9 | 1.031 | 0.00918 | -0.007 | 112.368
9.5 | 1.07 | 0.01038 | -0.007 | 103.097
10 | 1.105 | 0.01101 | -0.007 | 100.292
10.5 | 1.121 | 0.01213 | -0.007 | 92.431
11 | 1.144 | 0.01279 | -0.008 | 89.434
11.5 | 1.159 | 0.01372 | -0.008 | 84.521
12 | 1.152 | 0.01598 | -0.008 | 72.131
12.5 | 1.153 | 0.01769 | -0.009 | 65.167
13 | 1.135 | 0.02165 | -0.009 | 52.433
13.5 | 1.126 | 0.02383 | -0.009 | 47.272
14 | 1.112 | 0.02655 | -0.009 | 41.866
14.5 | 1.083 | 0.03195 | -0.009 | 33.896
15 | 1.056 | 0.03662 | -0.009 | 28.83
15.5 | 1.027 | 0.04151 | -0.01 | 24.739
16 | 0.99 | 0.04943 | -0.01 | 20.02
16.5 | 0.954 | 0.05617 | -0.01 | 16.991

## 116. Re 12M Mach 0.10 (2)
BIGFOIL.COM POLAR EXPORT
fxl142k
FX LIII-142 K 25 |  |  |  | Cl Max: | 1.7171 | at alpha= | 18.5 | deg
XFOIL ncrit=9 |  |  |  | L/D Max: | 118.062 | at alpha= | 9.5 | deg
Re: | 12000000 |  |  | Cd Min: | 0.05915 | at alpha= | 20 | deg
Mach: | 0.1 |  |  | Cl=0 at alpha= | 0.0018622 | deg
|  |  |  | @ Cl=0.1, Cd= | 0.0050427
|  |  |  | @ Cl=0.4, Cd= | 0.0059663
|  |  |  | @ Cl=0.6, Cd= | 0.0068153
alpha (deg) | Cl | Cd | Cm | Cl/Cd
-20 | -1.6771 | 0.059 | -0.0138 | -28.4254
-19.5 | -1.6923 | 0.05121 | -0.0161 | -33.0463
-19 | -1.7036 | 0.04443 | -0.0176 | -38.3435
-18.5 | -1.7049 | 0.03903 | -0.0183 | -43.6818
-18 | -1.7099 | 0.03338 | -0.0187 | -51.2253
-17.5 | -1.6906 | 0.0292 | -0.0206 | -57.8973
-17 | -1.6461 | 0.02535 | -0.0265 | -64.9349
-16.5 | -1.6575 | 0.02199 | -0.0211 | -75.3752
-16 | -1.5875 | 0.02009 | -0.0284 | -79.0194
-15.5 | -1.4734 | 0.01744 | -0.045 | -84.4839
-15 | -1.4458 | 0.01609 | -0.0425 | -89.8571
-14.5 | -1.4236 | 0.01502 | -0.0381 | -94.7803
-14 | -1.4053 | 0.01426 | -0.0321 | -98.5484
-13.5 | -1.3823 | 0.01362 | -0.0264 | -101.4905
-13 | -1.345 | 0.01299 | -0.0234 | -103.5412
-12.5 | -1.3045 | 0.01239 | -0.0208 | -105.2865
-12 | -1.2621 | 0.01181 | -0.0185 | -106.8671
-11.5 | -1.2199 | 0.01126 | -0.0161 | -108.3393
-11 | -1.1733 | 0.01076 | -0.0145 | -109.0428
-10.5 | -1.1261 | 0.01022 | -0.0129 | -110.1859
-10 | -1.0842 | 0.00929 | -0.0105 | -116.7061
-9.5 | -1.0353 | 0.00877 | -0.0091 | -118.0502
-9 | -0.9853 | 0.00837 | -0.0079 | -117.718
-8 | -0.8789 | 0.00782 | -0.0066 | -112.3913
-7.5 | -0.8252 | 0.00752 | -0.006 | -109.734
-7 | -0.7705 | 0.00731 | -0.0056 | -105.4036
-6.5 | -0.7152 | 0.00714 | -0.0053 | -100.1681
-5.5 | -0.6043 | 0.00683 | -0.0046 | -88.4773
-5 | -0.5489 | 0.00664 | -0.0043 | -82.6657
-4.5 | -0.4943 | 0.00636 | -0.0038 | -77.7201
-4 | -0.4385 | 0.00614 | -0.0036 | -71.4169
-3.5 | -0.3835 | 0.00587 | -0.0032 | -65.3322
-3 | -0.3273 | 0.00571 | -0.003 | -57.3205
-2.5 | -0.2703 | 0.00556 | -0.0029 | -48.6151
-2 | -0.2147 | 0.00546 | -0.0026 | -39.3223
-1.5 | -0.1605 | 0.00527 | -0.002 | -30.4554
-1 | -0.1074 | 0.00505 | -0.0013 | -21.2673
-0.5 | -0.0541 | 0.00501 | -0.0006 | -10.7984
0 | -0.0002 | 0.00495 | 0 | -0.040404
0.5 | 0.0535 | 0.00506 | 0.0007 | 10.5731
1 | 0.1071 | 0.00504 | 0.0013 | 21.25
1.5 | 0.1604 | 0.00526 | 0.0021 | 30.4943
2 | 0.2143 | 0.00544 | 0.0027 | 39.3934
2.5 | 0.2702 | 0.00557 | 0.0029 | 48.5099
3 | 0.3273 | 0.00571 | 0.003 | 57.3205
3.5 | 0.3831 | 0.00589 | 0.0032 | 65.0424
4 | 0.4385 | 0.00614 | 0.0036 | 71.4169
4.5 | 0.4944 | 0.00635 | 0.0038 | 77.8583
5 | 0.5489 | 0.00664 | 0.0043 | 82.6657
5.5 | 0.6043 | 0.00683 | 0.0046 | 88.4773
6.5 | 0.7152 | 0.00713 | 0.0053 | 100.3086
7 | 0.7705 | 0.00731 | 0.0056 | 105.4036
7.5 | 0.8253 | 0.00751 | 0.006 | 109.8935
8 | 0.879 | 0.00781 | 0.0066 | 112.548
8.5 | 0.9328 | 0.00806 | 0.0072 | 115.732
9.5 | 1.0354 | 0.00877 | 0.0091 | 118.0616
10 | 1.0844 | 0.00928 | 0.0104 | 116.8534
10.5 | 1.1286 | 0.01006 | 0.0125 | 112.1869
11 | 1.1748 | 0.01067 | 0.0142 | 110.1031
11.5 | 1.2201 | 0.01125 | 0.0161 | 108.4533
12 | 1.2631 | 0.01175 | 0.0184 | 107.4979
12.5 | 1.3049 | 0.01237 | 0.0207 | 105.4891
13 | 1.3454 | 0.01297 | 0.0233 | 103.7317
13.5 | 1.3826 | 0.01362 | 0.0264 | 101.5125
14 | 1.4058 | 0.01425 | 0.032 | 98.6526
14.5 | 1.4248 | 0.015 | 0.038 | 94.9867
15 | 1.4411 | 0.01634 | 0.043 | 88.1946
15.5 | 1.4715 | 0.01768 | 0.0449 | 83.2296
16 | 1.5889 | 0.02015 | 0.028 | 78.8536
16.5 | 1.6535 | 0.02243 | 0.021 | 73.7182
17 | 1.6413 | 0.02552 | 0.0271 | 64.3143
17.5 | 1.6882 | 0.02924 | 0.021 | 57.736
18 | 1.7102 | 0.03352 | 0.0184 | 51.0203
18.5 | 1.7171 | 0.03797 | 0.0181 | 45.2225
19 | 1.7074 | 0.04423 | 0.0172 | 38.6028
19.5 | 1.6912 | 0.0516 | 0.0156 | 32.7752
20 | 1.6781 | 0.05915 | 0.0133 | 28.3702

## 117. Re 12M Mach 0.25 (1)
BIGFOIL.COM POLAR EXPORT
fxl142k
FX LIII-142 K 25 |  |  |  | Cl Max: | 1.115 | at alpha= | 11 | deg
JavaFoil+Calcfoil stall+Eppler ext transition |  |  |  | L/D Max: | 110.91 | at alpha= | 8 | deg
Re: | 12000000 |  |  | Cd Min: | 0.00536 | at alpha= | -0.5 | deg
Mach: | 0.25 |  |  | Cl=0 at alpha= | 0 | deg
|  |  |  | @ Cl=0.1, Cd= | 0.005366
|  |  |  | @ Cl=0.4, Cd= | 0.0066354
|  |  |  | @ Cl=0.6, Cd= | 0.007121
alpha (deg) | Cl | Cd | Cm | Cl/Cd
-16 | -0.631 | 0.1007 | 0.008 | -6.262
-15.5 | -0.706 | 0.08414 | 0.008 | -8.392
-15 | -0.786 | 0.06468 | 0.009 | -12.151
-14.5 | -0.864 | 0.04776 | 0.009 | -18.101
-14 | -0.927 | 0.03887 | 0.009 | -23.851
-13.5 | -0.979 | 0.03305 | 0.009 | -29.61
-13 | -1.019 | 0.02872 | 0.009 | -35.498
-12.5 | -1.059 | 0.02343 | 0.009 | -45.214
-12 | -1.08 | 0.02079 | 0.008 | -51.965
-11.5 | -1.104 | 0.01711 | 0.008 | -64.503
-11 | -1.115 | 0.01467 | 0.008 | -76.02
-10.5 | -1.114 | 0.01316 | 0.008 | -84.677
-10 | -1.096 | 0.01235 | 0.007 | -88.769
-9.5 | -1.075 | 0.01039 | 0.007 | -103.455
-9 | -1.047 | 0.00975 | 0.007 | -107.377
-8.5 | -1.007 | 0.00909 | 0.006 | -110.756
-8 | -0.959 | 0.00865 | 0.006 | -110.91
-7.5 | -0.908 | 0.00826 | 0.006 | -109.882
-7 | -0.852 | 0.00794 | 0.005 | -107.372
-6.5 | -0.795 | 0.00777 | 0.005 | -102.309
-6 | -0.737 | 0.00753 | 0.005 | -97.824
-5.5 | -0.678 | 0.00738 | 0.004 | -91.826
-5 | -0.618 | 0.00719 | 0.004 | -86.012
-4.5 | -0.558 | 0.00696 | 0.003 | -80.158
-4 | -0.497 | 0.00686 | 0.003 | -72.44
-3.5 | -0.435 | 0.00671 | 0.003 | -64.854
-3 | -0.374 | 0.00658 | 0.002 | -56.809
-2.5 | -0.312 | 0.00611 | 0.002 | -50.996
-2 | -0.25 | 0.00597 | 0.002 | -41.796
-1.5 | -0.187 | 0.0059 | 0.001 | -31.766
-1 | -0.125 | 0.00537 | 0.001 | -23.25
-0.5 | -0.062 | 0.00536 | 0 | -11.666
0 | 0 | 0.00553 | 0 | 0
0.5 | 0.062 | 0.00536 | 0 | 11.666
1 | 0.125 | 0.00537 | -0.001 | 23.25
1.5 | 0.187 | 0.0059 | -0.001 | 31.766
2 | 0.25 | 0.00597 | -0.002 | 41.796
2.5 | 0.312 | 0.00611 | -0.002 | 50.996
3 | 0.374 | 0.00658 | -0.002 | 56.809
3.5 | 0.435 | 0.00671 | -0.003 | 64.854
4 | 0.497 | 0.00686 | -0.003 | 72.44
4.5 | 0.558 | 0.00696 | -0.003 | 80.158
5 | 0.618 | 0.00719 | -0.004 | 86.012
5.5 | 0.678 | 0.00738 | -0.004 | 91.826
6 | 0.737 | 0.00753 | -0.005 | 97.824
6.5 | 0.795 | 0.00777 | -0.005 | 102.309
7 | 0.852 | 0.00794 | -0.005 | 107.372
7.5 | 0.908 | 0.00826 | -0.006 | 109.882
8 | 0.959 | 0.00865 | -0.006 | 110.91
8.5 | 1.007 | 0.00909 | -0.006 | 110.756
9 | 1.047 | 0.00975 | -0.007 | 107.377
9.5 | 1.075 | 0.01039 | -0.007 | 103.455
10 | 1.096 | 0.01235 | -0.007 | 88.769
10.5 | 1.114 | 0.01321 | -0.008 | 84.343
11 | 1.115 | 0.01467 | -0.008 | 76.02
11.5 | 1.104 | 0.01711 | -0.008 | 64.503
12 | 1.08 | 0.02079 | -0.008 | 51.965
12.5 | 1.06 | 0.02331 | -0.009 | 45.456
13 | 1.019 | 0.02865 | -0.009 | 35.588
13.5 | 0.979 | 0.03305 | -0.009 | 29.61
14 | 0.926 | 0.03926 | -0.009 | 23.597
14.5 | 0.862 | 0.04915 | -0.009 | 17.54
15 | 0.786 | 0.06488 | -0.009 | 12.11
15.5 | 0.706 | 0.08414 | -0.008 | 8.392
16 | 0.63 | 0.10104 | -0.008 | 6.238

## 118. Re 12M Mach 0.25 (2)
BIGFOIL.COM POLAR EXPORT
fxl142k
FX LIII-142 K 25 |  |  |  | Cl Max: | 1.5975 | at alpha= | 18 | deg
XFOIL ncrit=9 |  |  |  | L/D Max: | 117.19 | at alpha= | 9 | deg
Re: | 12000000 |  |  | Cd Min: | 0.10956 | at alpha= | 20 | deg
Mach: | 0.25 |  |  | Cl=0 at alpha= | 0.0036101 | deg
|  |  |  | @ Cl=0.1, Cd= | 0.0050881
|  |  |  | @ Cl=0.4, Cd= | 0.0060449
|  |  |  | @ Cl=0.6, Cd= | 0.006857
alpha (deg) | Cl | Cd | Cm | Cl/Cd
-20 | -1.4501 | 0.10568 | 0.0007 | -13.7216
-19.5 | -1.5053 | 0.0903 | -0.0075 | -16.67
-19 | -1.5485 | 0.07725 | -0.0138 | -20.0453
-18.5 | -1.5777 | 0.06655 | -0.0183 | -23.707
-18 | -1.6053 | 0.05612 | -0.023 | -28.6048
-17.5 | -1.6084 | 0.0473 | -0.0288 | -34.0042
-17 | -1.5932 | 0.04 | -0.035 | -39.83
-16.5 | -1.6282 | 0.03428 | -0.03 | -47.4971
-14.5 | -1.4377 | 0.01863 | -0.051 | -77.1712
-14 | -1.4003 | 0.01661 | -0.0507 | -84.3046
-13.5 | -1.3793 | 0.01526 | -0.0457 | -90.3866
-13 | -1.3596 | 0.0142 | -0.0392 | -95.7465
-12.5 | -1.3374 | 0.01346 | -0.0322 | -99.3611
-12 | -1.2988 | 0.0128 | -0.0282 | -101.4688
-11.5 | -1.2573 | 0.01215 | -0.0246 | -103.4815
-11 | -1.2114 | 0.01153 | -0.0217 | -105.065
-10.5 | -1.1636 | 0.0109 | -0.0192 | -106.7523
-10 | -1.1157 | 0.01025 | -0.0168 | -108.8488
-9.5 | -1.0718 | 0.00929 | -0.0137 | -115.3714
-9 | -1.0216 | 0.00874 | -0.0117 | -116.8879
-8.5 | -0.9681 | 0.00831 | -0.0102 | -116.4982
-8 | -0.9113 | 0.00804 | -0.0093 | -113.3458
-7.5 | -0.8552 | 0.00774 | -0.0083 | -110.491
-7 | -0.7985 | 0.00746 | -0.0075 | -107.0375
-6.5 | -0.741 | 0.00728 | -0.0068 | -101.7857
-5.5 | -0.6253 | 0.00694 | -0.0058 | -90.1009
-5 | -0.5675 | 0.00675 | -0.0053 | -84.0741
-4.5 | -0.5098 | 0.00652 | -0.0049 | -78.1902
-4 | -0.4532 | 0.0062 | -0.0042 | -73.0968
-3.5 | -0.3952 | 0.00601 | -0.0039 | -65.7571
-3 | -0.3382 | 0.00574 | -0.0034 | -58.9199
-2.5 | -0.2789 | 0.00562 | -0.0033 | -49.6263
-2 | -0.2215 | 0.00552 | -0.0029 | -40.1268
-1.5 | -0.1653 | 0.00533 | -0.0023 | -31.0131
-1 | -0.1107 | 0.00507 | -0.0014 | -21.8343
-0.5 | -0.0558 | 0.00502 | -0.0006 | -11.1155
0.5 | 0.055 | 0.00508 | 0.0008 | 10.8268
1 | 0.1102 | 0.00509 | 0.0015 | 21.6503
1.5 | 0.165 | 0.00534 | 0.0024 | 30.8989
2 | 0.221 | 0.00548 | 0.003 | 40.3285
2.5 | 0.2788 | 0.00562 | 0.0033 | 49.6085
3 | 0.3381 | 0.00575 | 0.0034 | 58.8
3.5 | 0.3949 | 0.00603 | 0.0039 | 65.4892
4 | 0.4532 | 0.0062 | 0.0042 | 73.0968
4.5 | 0.5097 | 0.00652 | 0.0049 | 78.1748
5 | 0.5674 | 0.00675 | 0.0053 | 84.0593
5.5 | 0.6253 | 0.00694 | 0.0058 | 90.1009
6 | 0.6834 | 0.00712 | 0.0063 | 95.9831
6.5 | 0.7411 | 0.00728 | 0.0068 | 101.7995
7 | 0.7985 | 0.00746 | 0.0075 | 107.0375
7.5 | 0.8553 | 0.00773 | 0.0083 | 110.6468
8 | 0.9113 | 0.00804 | 0.0093 | 113.3458
8.5 | 0.9681 | 0.00831 | 0.0102 | 116.4982
9 | 1.0219 | 0.00872 | 0.0116 | 117.1904
9.5 | 1.0734 | 0.0092 | 0.0135 | 116.6739
10 | 1.1172 | 0.01017 | 0.0165 | 109.8525
10.5 | 1.1644 | 0.01086 | 0.0191 | 107.2192
11 | 1.2132 | 0.01144 | 0.0215 | 106.049
11.5 | 1.2573 | 0.01215 | 0.0246 | 103.4815
12 | 1.2994 | 0.01277 | 0.0281 | 101.7541
12.5 | 1.3359 | 0.01352 | 0.0324 | 98.8092
13 | 1.3583 | 0.01425 | 0.0394 | 95.3193
13.5 | 1.3806 | 0.01522 | 0.0455 | 90.7096
14 | 1.4001 | 0.01664 | 0.0507 | 84.1406
14.5 | 1.4412 | 0.01855 | 0.0505 | 77.6927
15 | 1.5496 | 0.022 | 0.0358 | 70.4364
15.5 | 1.5819 | 0.02536 | 0.0344 | 62.3778
16.5 | 1.5968 | 0.03484 | 0.034 | 45.8324
17 | 1.5896 | 0.04019 | 0.0352 | 39.5521
17.5 | 1.5963 | 0.04803 | 0.0292 | 33.2355
18 | 1.5975 | 0.05739 | 0.0218 | 27.8359
18.5 | 1.5852 | 0.0659 | 0.0183 | 24.0546
19 | 1.5495 | 0.07742 | 0.0133 | 20.0142
19.5 | 1.4895 | 0.09281 | 0.0055 | 16.0489
20 | 1.4265 | 0.10956 | -0.0036 | 13.0203

## 119. Re 12M Mach 0.50 (1)
BIGFOIL.COM POLAR EXPORT
fxl142k
FX LIII-142 K 25 |  |  |  | Cl Max: | 1.105 | at alpha= | 20 | deg
JavaFoil+Calcfoil stall+Eppler ext transition |  |  |  | L/D Max: | 100.971 | at alpha= | 7.5 | deg
Re: | 12000000 |  |  | Cd Min: | 0.0055 | at alpha= | -0.5 | deg
Mach: | 0.5 |  |  | Cl=0 at alpha= | 0 | deg
|  |  |  | @ Cl=0.1, Cd= | 0.0058014
|  |  |  | @ Cl=0.4, Cd= | 0.0068641
|  |  |  | @ Cl=0.6, Cd= | 0.0075113
alpha (deg) | Cl | Cd | Cm | Cl/Cd
-20 | -1.105 | 0.18522 | 0.01 | -5.968
-19.5 | -1.079 | 0.17407 | 0.01 | -6.197
-19 | -1.052 | 0.17126 | 0.009 | -6.14
-18.5 | -1.03 | 0.14832 | 0.01 | -6.948
-18 | -1.003 | 0.1412 | 0.009 | -7.102
-17.5 | -0.973 | 0.13789 | 0.009 | -7.054
-17 | -0.947 | 0.12451 | 0.009 | -7.603
-16.5 | -0.918 | 0.12045 | 0.008 | -7.618
-16 | -0.885 | 0.12025 | 0.007 | -7.356
-15.5 | -0.872 | 0.10271 | 0.008 | -8.49
-15 | -0.84 | 0.10017 | 0.008 | -8.388
-14.5 | -0.823 | 0.09122 | 0.008 | -9.026
-14 | -0.803 | 0.08086 | 0.008 | -9.925
-13.5 | -0.799 | 0.0609 | 0.009 | -13.114
-13 | -0.799 | 0.04147 | 0.009 | -19.27
-12.5 | -0.787 | 0.03156 | 0.009 | -24.925
-12 | -0.667 | 0.08492 | 0.006 | -7.849
-11.5 | -0.64 | 0.07723 | 0.005 | -8.288
-11 | -0.609 | 0.08056 | 0.005 | -7.56
-10.5 | -0.606 | 0.05719 | 0.006 | -10.59
-10 | -0.581 | 0.05376 | 0.006 | -10.806
-9.5 | -0.593 | 0.02987 | 0.007 | -19.864
-9 | -0.93 | 0.01921 | 0.007 | -48.414
-8.5 | -0.996 | 0.01531 | 0.007 | -65.047
-8 | -1.008 | 0.01159 | 0.007 | -86.987
-7.5 | -0.977 | 0.00973 | 0.006 | -100.479
-7 | -0.932 | 0.00963 | 0.006 | -96.76
-6.5 | -0.876 | 0.00886 | 0.005 | -98.85
-6 | -0.815 | 0.00842 | 0.005 | -96.806
-5.5 | -0.752 | 0.00819 | 0.005 | -91.812
-5 | -0.687 | 0.00787 | 0.004 | -87.292
-4.5 | -0.621 | 0.0077 | 0.004 | -80.628
-4 | -0.553 | 0.00751 | 0.003 | -73.74
-3.5 | -0.486 | 0.00716 | 0.003 | -67.781
-3 | -0.417 | 0.00697 | 0.003 | -59.813
-2.5 | -0.348 | 0.0064 | 0.002 | -54.374
-2 | -0.279 | 0.0063 | 0.002 | -44.288
-1.5 | -0.209 | 0.00613 | 0.001 | -34.157
-1 | -0.14 | 0.00618 | 0.001 | -22.605
-0.5 | -0.07 | 0.0055 | 0 | -12.689
0 | 0 | 0.00571 | 0 | 0
0.5 | 0.07 | 0.00551 | 0 | 12.666
1 | 0.14 | 0.00619 | -0.001 | 22.562
1.5 | 0.209 | 0.00613 | -0.001 | 34.157
2 | 0.279 | 0.00623 | -0.002 | 44.759
2.5 | 0.348 | 0.00654 | -0.002 | 53.271
3 | 0.417 | 0.00697 | -0.003 | 59.813
3.5 | 0.486 | 0.00716 | -0.003 | 67.781
4 | 0.553 | 0.00738 | -0.003 | 75.005
4.5 | 0.621 | 0.00757 | -0.004 | 82.04
5 | 0.687 | 0.00773 | -0.004 | 88.918
5.5 | 0.752 | 0.00819 | -0.005 | 91.812
6 | 0.815 | 0.00854 | -0.005 | 95.396
6.5 | 0.876 | 0.00902 | -0.005 | 97.051
7 | 0.932 | 0.00957 | -0.006 | 97.418
7.5 | 0.977 | 0.00968 | -0.006 | 100.971
8 | 1.008 | 0.01158 | -0.007 | 86.996
8.5 | 0.996 | 0.01531 | -0.007 | 65.033
9 | 0.93 | 0.01914 | -0.007 | 48.618
9.5 | 0.594 | 0.02954 | -0.007 | 20.109
10 | 0.58 | 0.05419 | -0.006 | 10.709
10.5 | 0.609 | 0.05527 | -0.006 | 11.013
11 | 0.609 | 0.07985 | -0.005 | 7.628
11.5 | 0.64 | 0.07762 | -0.005 | 8.242
12 | 0.666 | 0.08554 | -0.006 | 7.79
12.5 | 0.787 | 0.03112 | -0.009 | 25.297
13 | 0.806 | 0.03859 | -0.009 | 20.885
13.5 | 0.805 | 0.05688 | -0.009 | 14.16
14 | 0.803 | 0.08052 | -0.008 | 9.975
14.5 | 0.823 | 0.09126 | -0.008 | 9.023
15 | 0.841 | 0.09998 | -0.008 | 8.406
15.5 | 0.872 | 0.10305 | -0.008 | 8.459
16 | 0.885 | 0.12031 | -0.007 | 7.353
16.5 | 0.917 | 0.12134 | -0.008 | 7.559
17 | 0.946 | 0.12521 | -0.009 | 7.557
17.5 | 0.973 | 0.13817 | -0.009 | 7.041
18 | 1.003 | 0.1411 | -0.009 | 7.107
18.5 | 1.031 | 0.14759 | -0.01 | 6.985
19 | 1.052 | 0.16927 | -0.009 | 6.213
19.5 | 1.079 | 0.17502 | -0.01 | 6.164
20 | 1.105 | 0.18173 | -0.01 | 6.083

## 120. Re 12M Mach 0.50 (2)
BIGFOIL.COM POLAR EXPORT
fxl142k
FX LIII-142 K 25 |  |  |  | Cl Max: | 1.2578 | at alpha= | 10.5 | deg
XFOIL ncrit=9 |  |  |  | L/D Max: | 115.633 | at alpha= | 8 | deg
Re: | 12000000 |  |  | Cd Min: | 0.10779 | at alpha= | 15 | deg
Mach: | 0.5 |  |  | Cl=0 at alpha= | 0.0032415 | deg
|  |  |  | @ Cl=0.1, Cd= | 0.0052718
|  |  |  | @ Cl=0.4, Cd= | 0.0061827
|  |  |  | @ Cl=0.6, Cd= | 0.0070098
alpha (deg) | Cl | Cd | Cm | Cl/Cd
0 | -0.0004 | 0.00515 | 0.0001 | -0.07767
0.5 | 0.0613 | 0.00521 | 0.0013 | 11.7658
1 | 0.1239 | 0.00531 | 0.0025 | 23.3333
1.5 | 0.1868 | 0.00561 | 0.0036 | 33.2977
2 | 0.2508 | 0.00572 | 0.0046 | 43.8462
2.5 | 0.3181 | 0.00581 | 0.0052 | 54.7504
3 | 0.3838 | 0.00613 | 0.0062 | 62.6101
3.5 | 0.4514 | 0.00635 | 0.0069 | 71.0866
4 | 0.5163 | 0.00672 | 0.0083 | 76.8304
4.5 | 0.5837 | 0.00695 | 0.0095 | 83.9856
5 | 0.6519 | 0.0072 | 0.0108 | 90.5417
5.5 | 0.7205 | 0.00744 | 0.0122 | 96.8414
6 | 0.789 | 0.0077 | 0.014 | 102.4675
6.5 | 0.8576 | 0.00799 | 0.016 | 107.3342
7.5 | 0.9918 | 0.00876 | 0.0217 | 113.2192
8 | 1.0592 | 0.00916 | 0.025 | 115.6332
8.5 | 1.108 | 0.01028 | 0.0311 | 107.7821
9 | 1.163 | 0.0111 | 0.0368 | 104.7748
9.5 | 1.2154 | 0.01191 | 0.0433 | 102.0487
10.5 | 1.2578 | 0.01476 | 0.0644 | 85.2168
11 | 1.2514 | 0.01938 | 0.0711 | 64.5717
11.5 | 1.2266 | 0.02765 | 0.0702 | 44.3617
12 | 1.1998 | 0.03714 | 0.0655 | 32.3048
12.5 | 1.1707 | 0.04747 | 0.059 | 24.6619
13 | 1.1385 | 0.05877 | 0.0518 | 19.3721
13.5 | 1.1137 | 0.07127 | 0.0419 | 15.6265
14 | 1.0919 | 0.08488 | 0.0302 | 12.864
14.5 | 1.0596 | 0.09638 | 0.0245 | 10.994
15 | 1.029 | 0.10779 | 0.0189 | 9.5463

## 121. Re 14M Mach 0.00 (1)
BIGFOIL.COM POLAR EXPORT
fxl142k
FX LIII-142 K 25 |  |  |  | Cl Max: | 1.168 | at alpha= | 12 | deg
JavaFoil+Calcfoil stall+Eppler ext transition |  |  |  | L/D Max: | 116.835 | at alpha= | 8.5 | deg
Re: | 14000000 |  |  | Cd Min: | 0.00543 | at alpha= | -0.5 | deg
Mach: | 0 |  |  | Cl=0 at alpha= | 0 | deg
|  |  |  | @ Cl=0.1, Cd= | 0.0056705
|  |  |  | @ Cl=0.4, Cd= | 0.0064423
|  |  |  | @ Cl=0.6, Cd= | 0.007011
alpha (deg) | Cl | Cd | Cm | Cl/Cd
-17 | -0.971 | 0.05562 | 0.01 | -17.462
-16.5 | -1.001 | 0.0503 | 0.01 | -19.908
-16 | -1.036 | 0.04273 | 0.01 | -24.242
-15.5 | -1.062 | 0.03834 | 0.01 | -27.698
-15 | -1.09 | 0.03283 | 0.01 | -33.202
-14.5 | -1.108 | 0.02989 | 0.009 | -37.068
-14 | -1.133 | 0.02473 | 0.009 | -45.825
-13.5 | -1.144 | 0.02233 | 0.009 | -51.247
-13 | -1.164 | 0.01818 | 0.009 | -64.034
-12.5 | -1.162 | 0.01689 | 0.009 | -68.769
-12 | -1.168 | 0.01454 | 0.008 | -80.317
-11.5 | -1.164 | 0.0131 | 0.008 | -88.849
-11 | -1.146 | 0.01226 | 0.008 | -93.434
-10.5 | -1.127 | 0.0104 | 0.007 | -108.313
-10 | -1.103 | 0.01056 | 0.007 | -104.488
-9.5 | -1.067 | 0.01 | 0.007 | -106.7
-9 | -1.028 | 0.00884 | 0.007 | -116.33
-8.5 | -0.984 | 0.00842 | 0.006 | -116.835
-8 | -0.935 | 0.00808 | 0.006 | -115.654
-7.5 | -0.883 | 0.00776 | 0.005 | -113.717
-7 | -0.828 | 0.0075 | 0.005 | -110.431
-6.5 | -0.772 | 0.00744 | 0.005 | -103.826
-6 | -0.715 | 0.00725 | 0.004 | -98.688
-5.5 | -0.658 | 0.00707 | 0.004 | -93.064
-5 | -0.599 | 0.00701 | 0.004 | -85.505
-4.5 | -0.541 | 0.00675 | 0.003 | -80.083
-4 | -0.481 | 0.00662 | 0.003 | -72.717
-3.5 | -0.422 | 0.00649 | 0.003 | -65.005
-3 | -0.362 | 0.00636 | 0.002 | -56.888
-2.5 | -0.302 | 0.00593 | 0.002 | -50.921
-2 | -0.242 | 0.0058 | 0.001 | -41.682
-1.5 | -0.181 | 0.00585 | 0.001 | -31.003
-1 | -0.121 | 0.0058 | 0.001 | -20.854
-0.5 | -0.061 | 0.00543 | 0 | -11.152
0 | 0 | 0.00543 | 0 | 0
0.5 | 0.061 | 0.00543 | 0 | 11.152
1 | 0.121 | 0.0058 | -0.001 | 20.854
1.5 | 0.181 | 0.00585 | -0.001 | 31.003
2 | 0.242 | 0.0058 | -0.001 | 41.682
2.5 | 0.302 | 0.00593 | -0.002 | 50.921
3 | 0.362 | 0.00636 | -0.002 | 56.888
3.5 | 0.422 | 0.00649 | -0.003 | 65.005
4 | 0.481 | 0.00662 | -0.003 | 72.717
4.5 | 0.541 | 0.00675 | -0.003 | 80.083
5 | 0.599 | 0.00701 | -0.004 | 85.505
5.5 | 0.658 | 0.00707 | -0.004 | 93.064
6 | 0.715 | 0.00725 | -0.004 | 98.688
6.5 | 0.772 | 0.00744 | -0.005 | 103.826
7 | 0.828 | 0.0075 | -0.005 | 110.431
7.5 | 0.883 | 0.00776 | -0.005 | 113.717
8 | 0.935 | 0.00808 | -0.006 | 115.654
8.5 | 0.984 | 0.00842 | -0.006 | 116.835
9 | 1.028 | 0.00884 | -0.007 | 116.33
9.5 | 1.067 | 0.01 | -0.007 | 106.7
10 | 1.103 | 0.01056 | -0.007 | 104.488
10.5 | 1.127 | 0.0104 | -0.007 | 108.313
11 | 1.146 | 0.01226 | -0.008 | 93.434
11.5 | 1.164 | 0.0131 | -0.008 | 88.849
12 | 1.168 | 0.01454 | -0.008 | 80.317
12.5 | 1.162 | 0.01689 | -0.009 | 68.769
13 | 1.164 | 0.01818 | -0.009 | 64.034
13.5 | 1.144 | 0.02233 | -0.009 | 51.247
14 | 1.133 | 0.02473 | -0.009 | 45.825
14.5 | 1.108 | 0.02989 | -0.009 | 37.068
15 | 1.09 | 0.03283 | -0.01 | 33.202
15.5 | 1.062 | 0.03834 | -0.01 | 27.698
16 | 1.036 | 0.04273 | -0.01 | 24.242
16.5 | 1.001 | 0.0503 | -0.01 | 19.908
17 | 0.971 | 0.05562 | -0.01 | 17.462

## 122. Re 14M Mach 0.00 (2)
BIGFOIL.COM POLAR EXPORT
fxl142k
FX LIII-142 K 25 |  |  |  | Cl Max: | 1.7524 | at alpha= | 19 | deg
XFOIL ncrit=9 |  |  |  | L/D Max: | 120.21 | at alpha= | 9.5 | deg
Re: | 14000000 |  |  | Cd Min: | 0.04964 | at alpha= | -20 | deg
Mach: | 0 |  |  | Cl=0 at alpha= | 0.0018727 | deg
|  |  |  | @ Cl=0.1, Cd= | 0.0051136
|  |  |  | @ Cl=0.4, Cd= | 0.0058922
|  |  |  | @ Cl=0.6, Cd= | 0.0066451
alpha (deg) | Cl | Cd | Cm | Cl/Cd
-20 | -1.7318 | 0.04964 | -0.0149 | -34.8872
-19.5 | -1.7389 | 0.04347 | -0.0161 | -40.0023
-19 | -1.7429 | 0.03795 | -0.0168 | -45.9262
-18.5 | -1.7276 | 0.03357 | -0.0187 | -51.4626
-18 | -1.7029 | 0.02863 | -0.0233 | -59.4796
-17.5 | -1.6632 | 0.02526 | -0.0278 | -65.8432
-16 | -1.5 | 0.01798 | -0.0444 | -83.426
-15.5 | -1.4809 | 0.01605 | -0.0418 | -92.2679
-15 | -1.4578 | 0.01503 | -0.0378 | -96.9927
-14.5 | -1.439 | 0.0143 | -0.0321 | -100.6294
-14 | -1.4199 | 0.01365 | -0.0259 | -104.022
-13.5 | -1.3843 | 0.01301 | -0.0229 | -106.4028
-13 | -1.3448 | 0.01244 | -0.0204 | -108.1029
-12.5 | -1.3029 | 0.0119 | -0.0182 | -109.4874
-12 | -1.2603 | 0.01143 | -0.0161 | -110.2625
-11.5 | -1.2161 | 0.01086 | -0.0143 | -111.9797
-11 | -1.1691 | 0.01038 | -0.0129 | -112.6301
-10.5 | -1.1214 | 0.00989 | -0.0116 | -113.3873
-10 | -1.0791 | 0.00901 | -0.0093 | -119.7669
-9.5 | -1.0302 | 0.00857 | -0.0081 | -120.21
-9 | -0.9799 | 0.00819 | -0.0072 | -119.6459
-8.5 | -0.9284 | 0.00783 | -0.0064 | -118.5696
-8 | -0.8745 | 0.0076 | -0.006 | -115.0658
-7.5 | -0.8212 | 0.00733 | -0.0054 | -112.0327
-7 | -0.7669 | 0.00711 | -0.0051 | -107.8622
-6.5 | -0.7123 | 0.00696 | -0.0047 | -102.342
-6 | -0.6572 | 0.00681 | -0.0045 | -96.5051
-5 | -0.5462 | 0.00649 | -0.0041 | -84.1602
-4.5 | -0.491 | 0.00627 | -0.0038 | -78.3094
-4 | -0.4365 | 0.00599 | -0.0034 | -72.8715
-3.5 | -0.3807 | 0.00582 | -0.0032 | -65.4124
-3 | -0.3257 | 0.00555 | -0.0029 | -58.6847
-2.5 | -0.2692 | 0.00549 | -0.0028 | -49.0346
-2 | -0.214 | 0.00545 | -0.0025 | -39.2661
-1.5 | -0.1595 | 0.00533 | -0.002 | -29.925
-1 | -0.1071 | 0.00508 | -0.0012 | -21.0827
-0.5 | -0.0537 | 0.00512 | -0.0006 | -10.4883
0 | -0.0002 | 0.00504 | 0 | -0.039683
0.5 | 0.0532 | 0.00514 | 0.0007 | 10.3502
1 | 0.1063 | 0.00511 | 0.0014 | 20.8023
1.5 | 0.1591 | 0.00532 | 0.0021 | 29.906
2 | 0.2139 | 0.00544 | 0.0025 | 39.3199
2.5 | 0.2689 | 0.00548 | 0.0028 | 49.0693
3.5 | 0.3805 | 0.00584 | 0.0032 | 65.1541
4 | 0.4365 | 0.00599 | 0.0034 | 72.8715
4.5 | 0.491 | 0.00626 | 0.0038 | 78.4345
5 | 0.5462 | 0.00649 | 0.0041 | 84.1602
6 | 0.6572 | 0.00681 | 0.0045 | 96.5051
6.5 | 0.7123 | 0.00696 | 0.0047 | 102.342
7 | 0.7669 | 0.00711 | 0.0051 | 107.8622
7.5 | 0.8213 | 0.00732 | 0.0054 | 112.1995
8 | 0.8745 | 0.00759 | 0.006 | 115.2174
8.5 | 0.9284 | 0.00783 | 0.0064 | 118.5696
9 | 0.98 | 0.00818 | 0.0072 | 119.8044
9.5 | 1.0302 | 0.00857 | 0.0081 | 120.21
10 | 1.0791 | 0.00901 | 0.0093 | 119.7669
10.5 | 1.1235 | 0.00975 | 0.0112 | 115.2308
11 | 1.1703 | 0.01031 | 0.0127 | 113.5112
11.5 | 1.2164 | 0.01085 | 0.0143 | 112.1106
12.5 | 1.3032 | 0.01188 | 0.0182 | 109.697
13 | 1.3451 | 0.01243 | 0.0203 | 108.214
13.5 | 1.3845 | 0.01301 | 0.0228 | 106.4181
14 | 1.42 | 0.01365 | 0.0259 | 104.0293
14.5 | 1.4403 | 0.01427 | 0.0319 | 100.932
15 | 1.451 | 0.0153 | 0.0387 | 94.8366
15.5 | 1.4761 | 0.0163 | 0.0423 | 90.5583
16 | 1.5011 | 0.01808 | 0.044 | 83.0254
16.5 | 1.6242 | 0.02024 | 0.0262 | 80.247
17 | 1.6559 | 0.02277 | 0.0249 | 72.7229
17.5 | 1.6608 | 0.02527 | 0.0282 | 65.7222
18 | 1.7055 | 0.02862 | 0.0229 | 59.5912
19 | 1.7524 | 0.03717 | 0.0165 | 47.1455
19.5 | 1.7457 | 0.04297 | 0.0158 | 40.626
20 | 1.7391 | 0.04903 | 0.0146 | 35.4701

## 123. Re 14M Mach 0.10 (1)
BIGFOIL.COM POLAR EXPORT
fxl142k
FX LIII-142 K 25 |  |  |  | Cl Max: | 1.161 | at alpha= | 12 | deg
JavaFoil+Calcfoil stall+Eppler ext transition |  |  |  | L/D Max: | 116.373 | at alpha= | 8.5 | deg
Re: | 14000000 |  |  | Cd Min: | 0.00543 | at alpha= | -0.5 | deg
Mach: | 0.1 |  |  | Cl=0 at alpha= | 0 | deg
|  |  |  | @ Cl=0.1, Cd= | 0.005673
|  |  |  | @ Cl=0.4, Cd= | 0.006452
|  |  |  | @ Cl=0.6, Cd= | 0.0070212
alpha (deg) | Cl | Cd | Cm | Cl/Cd
-17 | -0.914 | 0.06519 | 0.01 | -14.02
-16.5 | -0.959 | 0.0533 | 0.01 | -17.987
-16 | -0.991 | 0.04786 | 0.01 | -20.717
-15.5 | -1.029 | 0.04014 | 0.01 | -25.632
-15 | -1.061 | 0.03443 | 0.01 | -30.826
-14.5 | -1.084 | 0.03097 | 0.009 | -35.016
-14 | -1.113 | 0.02564 | 0.009 | -43.428
-13.5 | -1.128 | 0.02313 | 0.009 | -48.76
-13 | -1.153 | 0.01858 | 0.009 | -62.058
-12.5 | -1.153 | 0.01721 | 0.009 | -67.033
-12 | -1.161 | 0.01489 | 0.008 | -78.024
-11.5 | -1.16 | 0.01342 | 0.008 | -86.496
-11 | -1.144 | 0.01246 | 0.008 | -91.811
-10.5 | -1.127 | 0.01175 | 0.008 | -95.966
-10 | -1.105 | 0.0107 | 0.007 | -103.2
-9.5 | -1.07 | 0.01013 | 0.007 | -105.657
-9 | -1.031 | 0.00891 | 0.007 | -115.759
-8.5 | -0.987 | 0.00848 | 0.006 | -116.373
-8 | -0.939 | 0.00814 | 0.006 | -115.34
-7.5 | -0.887 | 0.00781 | 0.005 | -113.532
-7 | -0.832 | 0.00754 | 0.005 | -110.392
-6.5 | -0.776 | 0.00747 | 0.005 | -103.791
-6 | -0.719 | 0.00728 | 0.004 | -98.762
-5.5 | -0.661 | 0.00709 | 0.004 | -93.168
-5 | -0.602 | 0.00703 | 0.004 | -85.64
-4.5 | -0.543 | 0.00677 | 0.003 | -80.249
-4 | -0.484 | 0.00664 | 0.003 | -72.891
-3.5 | -0.424 | 0.0065 | 0.003 | -65.179
-3 | -0.364 | 0.00638 | 0.002 | -57.055
-2.5 | -0.303 | 0.00594 | 0.002 | -51.079
-2 | -0.243 | 0.00581 | 0.001 | -41.835
-1.5 | -0.182 | 0.00586 | 0.001 | -31.11
-1 | -0.122 | 0.00581 | 0.001 | -20.932
-0.5 | -0.061 | 0.00543 | 0 | -11.196
0 | 0 | 0.00544 | 0 | 0
0.5 | 0.061 | 0.00543 | 0 | 11.196
1 | 0.122 | 0.00581 | -0.001 | 20.932
1.5 | 0.182 | 0.00586 | -0.001 | 31.11
2 | 0.243 | 0.00581 | -0.001 | 41.835
2.5 | 0.303 | 0.00594 | -0.002 | 51.079
3 | 0.364 | 0.00638 | -0.002 | 57.055
3.5 | 0.424 | 0.0065 | -0.003 | 65.179
4 | 0.484 | 0.00664 | -0.003 | 72.891
4.5 | 0.543 | 0.00677 | -0.003 | 80.249
5 | 0.602 | 0.00703 | -0.004 | 85.64
5.5 | 0.661 | 0.00709 | -0.004 | 93.168
6 | 0.719 | 0.00728 | -0.004 | 98.762
6.5 | 0.776 | 0.00747 | -0.005 | 103.791
7 | 0.832 | 0.00754 | -0.005 | 110.392
7.5 | 0.887 | 0.00781 | -0.005 | 113.532
8 | 0.939 | 0.00814 | -0.006 | 115.34
8.5 | 0.987 | 0.00848 | -0.006 | 116.373
9 | 1.031 | 0.00891 | -0.007 | 115.759
9.5 | 1.07 | 0.01013 | -0.007 | 105.657
10 | 1.105 | 0.0107 | -0.007 | 103.2
10.5 | 1.127 | 0.01175 | -0.008 | 95.966
11 | 1.144 | 0.01246 | -0.008 | 91.811
11.5 | 1.16 | 0.01342 | -0.008 | 86.496
12 | 1.161 | 0.01489 | -0.008 | 78.024
12.5 | 1.153 | 0.01721 | -0.009 | 67.033
13 | 1.153 | 0.01858 | -0.009 | 62.058
13.5 | 1.128 | 0.02313 | -0.009 | 48.76
14 | 1.113 | 0.02564 | -0.009 | 43.428
14.5 | 1.084 | 0.03097 | -0.009 | 35.016
15 | 1.061 | 0.03443 | -0.01 | 30.826
15.5 | 1.029 | 0.04014 | -0.01 | 25.632
16 | 0.991 | 0.04786 | -0.01 | 20.717
16.5 | 0.959 | 0.0533 | -0.01 | 17.987
17 | 0.914 | 0.06519 | -0.01 | 14.02

## 124. Re 14M Mach 0.10 (2)
BIGFOIL.COM POLAR EXPORT
fxl142k
FX LIII-142 K 25 |  |  |  | Cl Max: | 1.7376 | at alpha= | 19 | deg
XFOIL ncrit=9 |  |  |  | L/D Max: | 120.197 | at alpha= | 9.5 | deg
Re: | 14000000 |  |  | Cd Min: | 0.05471 | at alpha= | 20 | deg
Mach: | 0.1 |  |  | Cl=0 at alpha= | 0.0018622 | deg
|  |  |  | @ Cl=0.1, Cd= | 0.0051151
|  |  |  | @ Cl=0.4, Cd= | 0.0058957
|  |  |  | @ Cl=0.6, Cd= | 0.0066488
alpha (deg) | Cl | Cd | Cm | Cl/Cd
-16 | -1.5257 | 0.0191 | -0.042 | -79.8796
-15.5 | -1.4816 | 0.01673 | -0.0449 | -88.5595
-15 | -1.4564 | 0.01555 | -0.0416 | -93.6592
-14.5 | -1.4364 | 0.0147 | -0.0364 | -97.7143
-14 | -1.419 | 0.01387 | -0.0299 | -102.3071
-13.5 | -1.3904 | 0.01325 | -0.0253 | -104.9358
-13 | -1.352 | 0.01263 | -0.0224 | -107.0467
-12.5 | -1.3105 | 0.01206 | -0.02 | -108.665
-12 | -1.2678 | 0.0116 | -0.0177 | -109.2931
-11.5 | -1.2235 | 0.01101 | -0.0157 | -111.1262
-11 | -1.1765 | 0.01051 | -0.0141 | -111.941
-10.5 | -1.128 | 0.01004 | -0.0127 | -112.3506
-10 | -1.0848 | 0.0092 | -0.0104 | -117.913
-9.5 | -1.0373 | 0.00863 | -0.0088 | -120.197
-9 | -0.9866 | 0.00824 | -0.0078 | -119.733
-8.5 | -0.9348 | 0.00787 | -0.0069 | -118.7802
-8 | -0.8804 | 0.00763 | -0.0064 | -115.3866
-7.5 | -0.8266 | 0.00737 | -0.0058 | -112.1574
-7 | -0.772 | 0.00714 | -0.0054 | -108.1232
-6.5 | -0.717 | 0.00698 | -0.005 | -102.7221
-6 | -0.6614 | 0.00683 | -0.0047 | -96.8375
-5 | -0.5496 | 0.0065 | -0.0042 | -84.5538
-4.5 | -0.4939 | 0.00629 | -0.0039 | -78.5215
-4 | -0.4392 | 0.006 | -0.0035 | -73.2
-3.5 | -0.383 | 0.00583 | -0.0033 | -65.6947
-3 | -0.3276 | 0.00556 | -0.0029 | -58.9209
-2.5 | -0.2708 | 0.00549 | -0.0028 | -49.326
-2 | -0.2152 | 0.00546 | -0.0025 | -39.4139
-1.5 | -0.1604 | 0.00533 | -0.0021 | -30.0938
-1 | -0.1075 | 0.00509 | -0.0013 | -21.1198
-0.5 | -0.054 | 0.00512 | -0.0006 | -10.5469
0 | -0.0002 | 0.00504 | 0 | -0.039683
0.5 | 0.0535 | 0.00515 | 0.0007 | 10.3883
1 | 0.1068 | 0.00511 | 0.0014 | 20.9002
1.5 | 0.16 | 0.00532 | 0.0021 | 30.0752
2 | 0.2151 | 0.00545 | 0.0025 | 39.4679
2.5 | 0.2705 | 0.00548 | 0.0029 | 49.3613
3.5 | 0.3828 | 0.00585 | 0.0033 | 65.4359
4 | 0.4392 | 0.006 | 0.0035 | 73.2
4.5 | 0.4939 | 0.00629 | 0.0039 | 78.5215
5 | 0.5496 | 0.0065 | 0.0042 | 84.5538
6 | 0.6614 | 0.00683 | 0.0047 | 96.8375
6.5 | 0.717 | 0.00698 | 0.005 | 102.7221
7 | 0.772 | 0.00714 | 0.0054 | 108.1232
7.5 | 0.8267 | 0.00736 | 0.0058 | 112.3234
8 | 0.8804 | 0.00763 | 0.0064 | 115.3866
8.5 | 0.9348 | 0.00786 | 0.0069 | 118.9313
9 | 0.9867 | 0.00823 | 0.0077 | 119.8906
9.5 | 1.0373 | 0.00863 | 0.0088 | 120.197
10 | 1.0852 | 0.00916 | 0.0104 | 118.4716
10.5 | 1.1299 | 0.00992 | 0.0124 | 113.9012
11 | 1.1773 | 0.01046 | 0.0139 | 112.5526
11.5 | 1.2237 | 0.011 | 0.0156 | 111.2455
12 | 1.2685 | 0.01156 | 0.0176 | 109.7318
12.5 | 1.3106 | 0.01206 | 0.0199 | 108.6733
13 | 1.3521 | 0.01263 | 0.0224 | 107.0546
13.5 | 1.3907 | 0.01324 | 0.0252 | 105.0378
14 | 1.4185 | 0.01389 | 0.03 | 102.1238
14.5 | 1.4386 | 0.01463 | 0.036 | 98.3322
15 | 1.4502 | 0.01583 | 0.0423 | 91.6109
15.5 | 1.4766 | 0.01707 | 0.0452 | 86.5026
16 | 1.5916 | 0.01935 | 0.0292 | 82.2532
16.5 | 1.6298 | 0.02173 | 0.0273 | 75.0023
17 | 1.6564 | 0.02474 | 0.0263 | 66.9523
17.5 | 1.6573 | 0.02745 | 0.0301 | 60.3752
18 | 1.6987 | 0.03135 | 0.0246 | 54.185
18.5 | 1.7299 | 0.03564 | 0.0203 | 48.5382
19 | 1.7376 | 0.04114 | 0.0178 | 42.2363
19.5 | 1.725 | 0.04782 | 0.0167 | 36.0728
20 | 1.7151 | 0.05471 | 0.0149 | 31.3489

## 125. Re 14M Mach 0.25 (1)
BIGFOIL.COM POLAR EXPORT
fxl142k
FX LIII-142 K 25 |  |  |  | Cl Max: | 1.116 | at alpha= | 11 | deg
JavaFoil+Calcfoil stall+Eppler ext transition |  |  |  | L/D Max: | 113.807 | at alpha= | 8.5 | deg
Re: | 14000000 |  |  | Cd Min: | 0.00547 | at alpha= | -0.5 | deg
Mach: | 0.25 |  |  | Cl=0 at alpha= | 0 | deg
|  |  |  | @ Cl=0.1, Cd= | 0.0056992
|  |  |  | @ Cl=0.4, Cd= | 0.0065097
|  |  |  | @ Cl=0.6, Cd= | 0.007076
alpha (deg) | Cl | Cd | Cm | Cl/Cd
-16 | -0.634 | 0.09608 | 0.008 | -6.6
-15.5 | -0.71 | 0.08028 | 0.008 | -8.841
-15 | -0.791 | 0.06087 | 0.009 | -12.989
-14.5 | -0.866 | 0.04626 | 0.009 | -18.726
-14 | -0.929 | 0.03754 | 0.009 | -24.744
-13.5 | -0.982 | 0.03147 | 0.009 | -31.207
-13 | -1.021 | 0.02786 | 0.009 | -36.641
-12.5 | -1.061 | 0.02275 | 0.009 | -46.618
-12 | -1.097 | 0.01805 | 0.008 | -60.754
-11.5 | -1.104 | 0.01669 | 0.008 | -66.167
-11 | -1.116 | 0.01429 | 0.008 | -78.103
-10.5 | -1.115 | 0.01281 | 0.008 | -87.071
-10 | -1.097 | 0.01202 | 0.007 | -91.26
-9.5 | -1.082 | 0.01084 | 0.007 | -99.783
-9 | -1.048 | 0.00951 | 0.007 | -110.14
-8.5 | -1.007 | 0.00885 | 0.006 | -113.807
-8 | -0.959 | 0.00846 | 0.006 | -113.378
-7.5 | -0.908 | 0.00809 | 0.006 | -112.212
-7 | -0.852 | 0.00776 | 0.005 | -109.904
-6.5 | -0.795 | 0.00761 | 0.005 | -104.489
-6 | -0.737 | 0.0074 | 0.005 | -99.664
-5.5 | -0.678 | 0.00724 | 0.004 | -93.611
-5 | -0.618 | 0.00716 | 0.004 | -86.289
-4.5 | -0.558 | 0.00688 | 0.003 | -81.084
-4 | -0.497 | 0.00673 | 0.003 | -73.783
-3.5 | -0.435 | 0.00659 | 0.003 | -66.067
-3 | -0.374 | 0.00645 | 0.002 | -57.893
-2.5 | -0.312 | 0.006 | 0.002 | -51.988
-2 | -0.25 | 0.00586 | 0.002 | -42.606
-1.5 | -0.187 | 0.00591 | 0.001 | -31.712
-1 | -0.125 | 0.00585 | 0.001 | -21.346
-0.5 | -0.062 | 0.00547 | 0 | -11.425
0 | 0 | 0.00547 | 0 | 0
0.5 | 0.062 | 0.00547 | 0 | 11.425
1 | 0.125 | 0.00585 | -0.001 | 21.346
1.5 | 0.187 | 0.00591 | -0.001 | 31.712
2 | 0.25 | 0.00586 | -0.002 | 42.606
2.5 | 0.312 | 0.006 | -0.002 | 51.988
3 | 0.374 | 0.00645 | -0.002 | 57.893
3.5 | 0.435 | 0.00659 | -0.003 | 66.067
4 | 0.497 | 0.00673 | -0.003 | 73.783
4.5 | 0.558 | 0.00688 | -0.003 | 81.084
5 | 0.618 | 0.00716 | -0.004 | 86.289
5.5 | 0.678 | 0.00724 | -0.004 | 93.611
6 | 0.737 | 0.0074 | -0.005 | 99.664
6.5 | 0.795 | 0.00761 | -0.005 | 104.489
7 | 0.852 | 0.00776 | -0.005 | 109.904
7.5 | 0.908 | 0.00809 | -0.006 | 112.212
8 | 0.959 | 0.00846 | -0.006 | 113.378
8.5 | 1.007 | 0.00885 | -0.006 | 113.807
9 | 1.048 | 0.00951 | -0.007 | 110.14
9.5 | 1.082 | 0.01084 | -0.007 | 99.783
10 | 1.097 | 0.01202 | -0.007 | 91.26
10.5 | 1.115 | 0.01286 | -0.008 | 86.726
11 | 1.116 | 0.01429 | -0.008 | 78.103
11.5 | 1.104 | 0.01669 | -0.008 | 66.167
12 | 1.097 | 0.01805 | -0.008 | 60.754
12.5 | 1.061 | 0.02264 | -0.009 | 46.869
13 | 1.03 | 0.02558 | -0.009 | 40.288
13.5 | 0.982 | 0.03147 | -0.009 | 31.207
14 | 0.928 | 0.0379 | -0.009 | 24.498
14.5 | 0.865 | 0.04704 | -0.009 | 18.393
15 | 0.791 | 0.06104 | -0.009 | 12.951
15.5 | 0.71 | 0.08028 | -0.008 | 8.841
16 | 0.634 | 0.0966 | -0.008 | 6.56

## 126. Re 14M Mach 0.25 (2)
BIGFOIL.COM POLAR EXPORT
fxl142k
FX LIII-142 K 25 |  |  |  | Cl Max: | 1.6209 | at alpha= | 16.5 | deg
XFOIL ncrit=9 |  |  |  | L/D Max: | 119.765 | at alpha= | 8.5 | deg
Re: | 14000000 |  |  | Cd Min: | 0.10072 | at alpha= | 20 | deg
Mach: | 0.25 |  |  | Cl=0 at alpha= | 0.0022584 | deg
|  |  |  | @ Cl=0.1, Cd= | 0.0051635
|  |  |  | @ Cl=0.4, Cd= | 0.0059408
|  |  |  | @ Cl=0.6, Cd= | 0.0066927
alpha (deg) | Cl | Cd | Cm | Cl/Cd
-14.5 | -1.4314 | 0.01787 | -0.0539 | -80.1007
-14 | -1.4122 | 0.01599 | -0.0499 | -88.3177
-13.5 | -1.3908 | 0.0148 | -0.0444 | -93.973
-13 | -1.3721 | 0.01381 | -0.0374 | -99.3555
-12.5 | -1.3464 | 0.01313 | -0.031 | -102.5438
-12 | -1.3072 | 0.01248 | -0.027 | -104.7436
-11.5 | -1.2629 | 0.01184 | -0.0239 | -106.6639
-11 | -1.2155 | 0.01124 | -0.0212 | -108.1406
-10.5 | -1.167 | 0.01067 | -0.0188 | -109.3721
-10 | -1.1181 | 0.01004 | -0.0165 | -111.3645
-9.5 | -1.0729 | 0.00922 | -0.0136 | -116.3666
-9 | -1.0225 | 0.00863 | -0.0116 | -118.482
-8.5 | -0.97 | 0.0081 | -0.0099 | -119.7531
-8 | -0.9135 | 0.00784 | -0.009 | -116.5179
-7.5 | -0.8566 | 0.00758 | -0.0081 | -113.0079
-7 | -0.8004 | 0.0073 | -0.0072 | -109.6438
-6 | -0.6848 | 0.00694 | -0.0061 | -98.6744
-5 | -0.5682 | 0.0066 | -0.0052 | -86.0909
-4.5 | -0.5104 | 0.00639 | -0.0048 | -79.8748
-4 | -0.454 | 0.00606 | -0.0041 | -74.9175
-3.5 | -0.3953 | 0.00592 | -0.0039 | -66.7736
-3 | -0.3385 | 0.0056 | -0.0034 | -60.4464
-2.5 | -0.2795 | 0.00553 | -0.0032 | -50.5425
-2 | -0.2221 | 0.0055 | -0.0028 | -40.3818
-1.5 | -0.1654 | 0.00536 | -0.0023 | -30.8582
-1 | -0.1104 | 0.00514 | -0.0015 | -21.4786
-0.5 | -0.0556 | 0.00514 | -0.0007 | -10.8171
0.5 | 0.0551 | 0.00518 | 0.0008 | 10.6371
1 | 0.1096 | 0.00516 | 0.0016 | 21.2403
1.5 | 0.1651 | 0.00535 | 0.0023 | 30.8598
2 | 0.2219 | 0.00549 | 0.0028 | 40.4189
2.5 | 0.2792 | 0.00552 | 0.0033 | 50.5797
3.5 | 0.3951 | 0.00593 | 0.0039 | 66.6273
4 | 0.454 | 0.00606 | 0.0041 | 74.9175
4.5 | 0.5103 | 0.00639 | 0.0048 | 79.8592
5 | 0.5682 | 0.0066 | 0.0052 | 86.0909
6 | 0.6848 | 0.00694 | 0.0061 | 98.6744
6.5 | 0.743 | 0.00712 | 0.0066 | 104.3539
7 | 0.8004 | 0.0073 | 0.0072 | 109.6438
7.5 | 0.8567 | 0.00757 | 0.0081 | 113.1704
8 | 0.9135 | 0.00784 | 0.009 | 116.5179
8.5 | 0.9701 | 0.0081 | 0.0099 | 119.7654
9 | 1.0235 | 0.00857 | 0.0114 | 119.4282
9.5 | 1.0745 | 0.00913 | 0.0133 | 117.6889
10 | 1.1187 | 0.01001 | 0.0164 | 111.7582
10.5 | 1.1682 | 0.0106 | 0.0186 | 110.2075
11 | 1.2169 | 0.01117 | 0.021 | 108.9436
11.5 | 1.2633 | 0.01183 | 0.0238 | 106.7878
12 | 1.3069 | 0.01249 | 0.0271 | 104.6357
12.5 | 1.3443 | 0.01322 | 0.0313 | 101.6868
13 | 1.3697 | 0.01388 | 0.0378 | 98.6816
13.5 | 1.3924 | 0.01476 | 0.0442 | 94.336
14 | 1.4109 | 0.01607 | 0.05 | 87.7971
14.5 | 1.4344 | 0.01776 | 0.0536 | 80.7658
15 | 1.562 | 0.02111 | 0.0356 | 73.9934
15.5 | 1.5929 | 0.02427 | 0.0349 | 65.6325
16 | 1.6086 | 0.02874 | 0.0341 | 55.9708
16.5 | 1.6209 | 0.03345 | 0.0334 | 48.4574
17 | 1.6159 | 0.03975 | 0.0323 | 40.6516
18 | 1.6003 | 0.05158 | 0.0321 | 31.0256
18.5 | 1.6073 | 0.05967 | 0.0262 | 26.9365
19 | 1.5876 | 0.07088 | 0.0191 | 22.3984
19.5 | 1.5309 | 0.0865 | 0.0101 | 17.6983
20 | 1.4878 | 0.10072 | 0.002 | 14.7716

## 127. Re 14M Mach 0.50 (1)
BIGFOIL.COM POLAR EXPORT
fxl142k
FX LIII-142 K 25 |  |  |  | Cl Max: | 1.105 | at alpha= | 20 | deg
JavaFoil+Calcfoil stall+Eppler ext transition |  |  |  | L/D Max: | 99.731 | at alpha= | 7 | deg
Re: | 14000000 |  |  | Cd Min: | 0.00563 | at alpha= | -0.5 | deg
Mach: | 0.5 |  |  | Cl=0 at alpha= | 0 | deg
|  |  |  | @ Cl=0.1, Cd= | 0.0058286
|  |  |  | @ Cl=0.4, Cd= | 0.0067341
|  |  |  | @ Cl=0.6, Cd= | 0.007399
alpha (deg) | Cl | Cd | Cm | Cl/Cd
-20 | -1.105 | 0.18937 | 0.01 | -5.837
-19.5 | -1.079 | 0.18505 | 0.01 | -5.829
-19 | -1.051 | 0.179 | 0.009 | -5.873
-18.5 | -1.027 | 0.15922 | 0.009 | -6.452
-18 | -0.999 | 0.15248 | 0.009 | -6.554
-17.5 | -0.971 | 0.14745 | 0.009 | -6.588
-17 | -0.944 | 0.13604 | 0.008 | -6.938
-16.5 | -0.914 | 0.13302 | 0.008 | -6.87
-16 | -0.884 | 0.13007 | 0.007 | -6.8
-15.5 | -0.868 | 0.10823 | 0.008 | -8.017
-15 | -0.838 | 0.10335 | 0.008 | -8.112
-14.5 | -0.831 | 0.08491 | 0.009 | -9.791
-14 | -0.813 | 0.0729 | 0.009 | -11.157
-13.5 | -0.814 | 0.05183 | 0.009 | -15.702
-13 | -0.807 | 0.03737 | 0.009 | -21.606
-12.5 | -0.788 | 0.03037 | 0.009 | -25.955
-12 | -0.667 | 0.08363 | 0.006 | -7.978
-11.5 | -0.645 | 0.07315 | 0.006 | -8.822
-11 | -0.609 | 0.07971 | 0.005 | -7.642
-10.5 | -0.626 | 0.04516 | 0.007 | -13.868
-10 | -0.58 | 0.05417 | 0.006 | -10.705
-9.5 | -0.595 | 0.02881 | 0.007 | -20.642
-9 | -0.931 | 0.01879 | 0.007 | -49.541
-8.5 | -1.008 | 0.01416 | 0.007 | -71.214
-8 | -1.008 | 0.01128 | 0.007 | -89.361
-7.5 | -0.984 | 0.01006 | 0.006 | -97.762
-7 | -0.932 | 0.00934 | 0.006 | -99.757
-6.5 | -0.876 | 0.00864 | 0.005 | -101.408
-6 | -0.815 | 0.00824 | 0.005 | -98.898
-5.5 | -0.752 | 0.00801 | 0.005 | -93.785
-5 | -0.687 | 0.00782 | 0.004 | -87.887
-4.5 | -0.621 | 0.0076 | 0.004 | -81.693
-4 | -0.553 | 0.00736 | 0.003 | -75.208
-3.5 | -0.486 | 0.00702 | 0.003 | -69.118
-3 | -0.417 | 0.00684 | 0.003 | -61.004
-2.5 | -0.348 | 0.00648 | 0.002 | -53.762
-2 | -0.279 | 0.00617 | 0.002 | -45.166
-1.5 | -0.209 | 0.00614 | 0.001 | -34.083
-1 | -0.14 | 0.00607 | 0.001 | -23.007
-0.5 | -0.07 | 0.00563 | 0 | -12.401
0 | 0 | 0.00564 | 0 | 0
0.5 | 0.07 | 0.00564 | 0 | 12.382
1 | 0.14 | 0.00608 | -0.001 | 22.96
1.5 | 0.209 | 0.00614 | -0.001 | 34.083
2 | 0.279 | 0.00611 | -0.002 | 45.658
2.5 | 0.348 | 0.00641 | -0.002 | 54.296
3 | 0.417 | 0.00684 | -0.003 | 61.004
3.5 | 0.486 | 0.00702 | -0.003 | 69.118
4 | 0.553 | 0.00724 | -0.003 | 76.498
4.5 | 0.621 | 0.00747 | -0.004 | 83.102
5 | 0.687 | 0.00768 | -0.004 | 89.473
5.5 | 0.752 | 0.00801 | -0.005 | 93.785
6 | 0.815 | 0.00836 | -0.005 | 97.473
6.5 | 0.876 | 0.00879 | -0.005 | 99.634
7 | 0.932 | 0.00934 | -0.006 | 99.731
7.5 | 0.984 | 0.01007 | -0.006 | 97.681
8 | 1.008 | 0.01128 | -0.007 | 89.369
8.5 | 1.008 | 0.01409 | -0.007 | 71.56
9 | 0.931 | 0.01881 | -0.007 | 49.498
9.5 | 0.595 | 0.02864 | -0.007 | 20.776
10 | 0.58 | 0.05434 | -0.006 | 10.667
10.5 | 0.629 | 0.04362 | -0.007 | 14.426
11 | 0.609 | 0.07907 | -0.005 | 7.705
11.5 | 0.641 | 0.0765 | -0.006 | 8.375
12 | 0.667 | 0.08388 | -0.006 | 7.952
12.5 | 0.789 | 0.02999 | -0.009 | 26.3
13 | 0.809 | 0.03669 | -0.009 | 22.037
13.5 | 0.82 | 0.04842 | -0.009 | 16.944
14 | 0.815 | 0.07184 | -0.009 | 11.347
14.5 | 0.831 | 0.08493 | -0.009 | 9.788
15 | 0.838 | 0.10332 | -0.008 | 8.116
15.5 | 0.868 | 0.10744 | -0.008 | 8.082
16 | 0.884 | 0.12899 | -0.007 | 6.857
16.5 | 0.913 | 0.13393 | -0.008 | 6.816
17 | 0.944 | 0.13582 | -0.008 | 6.949
17.5 | 0.971 | 0.14894 | -0.009 | 6.521
18 | 0.999 | 0.1521 | -0.009 | 6.57
18.5 | 1.027 | 0.15842 | -0.009 | 6.486
19 | 1.051 | 0.17723 | -0.009 | 5.932
19.5 | 1.079 | 0.18432 | -0.01 | 5.852
20 | 1.105 | 0.19116 | -0.01 | 5.782

## 128. Re 14M Mach 0.50 (2)
BIGFOIL.COM POLAR EXPORT
fxl142k
FX LIII-142 K 25 |  |  |  | Cl Max: | 1.2655 | at alpha= | 10.5 | deg
XFOIL ncrit=9 |  |  |  | L/D Max: | 118.285 | at alpha= | 8 | deg
Re: | 14000000 |  |  | Cd Min: | 0.01441 | at alpha= | 10.5 | deg
Mach: | 0.5 |  |  | Cl=0 at alpha= | 0.0064309 | deg
|  |  |  | @ Cl=0.1, Cd= | 0.0053793
|  |  |  | @ Cl=0.4, Cd= | 0.006092
|  |  |  | @ Cl=0.6, Cd= | 0.0068461
alpha (deg) | Cl | Cd | Cm | Cl/Cd
0 | -0.0008 | 0.00529 | 0.0001 | -0.15123
0.5 | 0.0614 | 0.00529 | 0.0013 | 11.6068
1 | 0.1219 | 0.00543 | 0.0028 | 22.4494
2 | 0.2525 | 0.00569 | 0.0044 | 44.3761
2.5 | 0.319 | 0.00569 | 0.0051 | 56.0633
3 | 0.3836 | 0.00601 | 0.0062 | 63.827
3.5 | 0.4496 | 0.00634 | 0.0073 | 70.9148
4 | 0.5172 | 0.00658 | 0.0082 | 78.6018
4.5 | 0.585 | 0.0068 | 0.0093 | 86.0294
5 | 0.6533 | 0.00701 | 0.0106 | 93.1954
5.5 | 0.7224 | 0.00724 | 0.012 | 99.779
6 | 0.7914 | 0.0075 | 0.0137 | 105.52
6.5 | 0.8601 | 0.00779 | 0.0157 | 110.4108
7 | 0.9278 | 0.00816 | 0.0183 | 113.701
8 | 1.0622 | 0.00898 | 0.0247 | 118.2851
8.5 | 1.1095 | 0.01017 | 0.031 | 109.0954
9 | 1.169 | 0.01082 | 0.0362 | 108.0407
9.5 | 1.2244 | 0.01158 | 0.0425 | 105.734
10 | 1.2585 | 0.01249 | 0.0522 | 100.7606
10.5 | 1.2655 | 0.01441 | 0.0644 | 87.821

## 129. Re 16M Mach 0.00 (1)
BIGFOIL.COM POLAR EXPORT
fxl142k
FX LIII-142 K 25 |  |  |  | Cl Max: | 1.169 | at alpha= | 12 | deg
JavaFoil+Calcfoil stall+Eppler ext transition |  |  |  | L/D Max: | 119.324 | at alpha= | 8.5 | deg
Re: | 16000000 |  |  | Cd Min: | 0.00537 | at alpha= | -0.5 | deg
Mach: | 0 |  |  | Cl=0 at alpha= | 0 | deg
|  |  |  | @ Cl=0.1, Cd= | 0.005708
|  |  |  | @ Cl=0.4, Cd= | 0.006336
|  |  |  | @ Cl=0.6, Cd= | 0.0069322
alpha (deg) | Cl | Cd | Cm | Cl/Cd
-17 | -0.973 | 0.05449 | 0.01 | -17.849
-16.5 | -1.003 | 0.04892 | 0.01 | -20.504
-16 | -1.038 | 0.0415 | 0.01 | -25.004
-15.5 | -1.068 | 0.03586 | 0.01 | -29.773
-15 | -1.091 | 0.03213 | 0.01 | -33.96
-14.5 | -1.12 | 0.02655 | 0.009 | -42.178
-14 | -1.135 | 0.024 | 0.009 | -47.298
-13.5 | -1.145 | 0.02177 | 0.009 | -52.606
-13 | -1.165 | 0.01775 | 0.009 | -65.634
-12.5 | -1.163 | 0.01641 | 0.009 | -70.909
-12 | -1.169 | 0.01416 | 0.008 | -82.575
-11.5 | -1.165 | 0.01286 | 0.008 | -90.571
-11 | -1.147 | 0.01198 | 0.008 | -95.698
-10.5 | -1.127 | 0.01015 | 0.007 | -111.067
-10 | -1.103 | 0.01033 | 0.007 | -106.802
-9.5 | -1.067 | 0.00979 | 0.007 | -108.985
-9 | -1.028 | 0.00865 | 0.007 | -118.798
-8.5 | -0.984 | 0.00824 | 0.006 | -119.324
-8 | -0.935 | 0.00793 | 0.006 | -117.822
-7.5 | -0.883 | 0.00763 | 0.005 | -115.761
-7 | -0.828 | 0.00738 | 0.005 | -112.287
-6.5 | -0.772 | 0.00732 | 0.005 | -105.456
-6 | -0.715 | 0.00713 | 0.004 | -100.333
-5.5 | -0.658 | 0.00706 | 0.004 | -93.09
-5 | -0.599 | 0.00693 | 0.004 | -86.427
-4.5 | -0.541 | 0.00664 | 0.003 | -81.365
-4 | -0.481 | 0.00651 | 0.003 | -73.913
-3.5 | -0.422 | 0.00638 | 0.003 | -66.076
-3 | -0.362 | 0.00626 | 0.002 | -57.82
-2.5 | -0.302 | 0.00599 | 0.002 | -50.398
-2 | -0.242 | 0.00582 | 0.001 | -41.553
-1.5 | -0.181 | 0.00577 | 0.001 | -31.461
-1 | -0.121 | 0.00589 | 0.001 | -20.555
-0.5 | -0.061 | 0.00537 | 0 | -11.271
0 | 0 | 0.00537 | 0 | 0
0.5 | 0.061 | 0.00537 | 0 | 11.271
1 | 0.121 | 0.00589 | -0.001 | 20.555
1.5 | 0.181 | 0.00577 | -0.001 | 31.461
2 | 0.242 | 0.00582 | -0.001 | 41.553
2.5 | 0.302 | 0.00599 | -0.002 | 50.398
3 | 0.362 | 0.00626 | -0.002 | 57.82
3.5 | 0.422 | 0.00638 | -0.003 | 66.076
4 | 0.481 | 0.00651 | -0.003 | 73.913
4.5 | 0.541 | 0.00664 | -0.003 | 81.365
5 | 0.599 | 0.00693 | -0.004 | 86.427
5.5 | 0.658 | 0.00706 | -0.004 | 93.09
6 | 0.715 | 0.00713 | -0.004 | 100.333
6.5 | 0.772 | 0.00732 | -0.005 | 105.456
7 | 0.828 | 0.00738 | -0.005 | 112.287
7.5 | 0.883 | 0.00763 | -0.005 | 115.761
8 | 0.935 | 0.00793 | -0.006 | 117.822
8.5 | 0.984 | 0.00824 | -0.006 | 119.324
9 | 1.028 | 0.00865 | -0.007 | 118.798
9.5 | 1.067 | 0.00979 | -0.007 | 108.985
10 | 1.103 | 0.01033 | -0.007 | 106.802
10.5 | 1.127 | 0.01015 | -0.007 | 111.067
11 | 1.147 | 0.01198 | -0.008 | 95.698
11.5 | 1.165 | 0.01286 | -0.008 | 90.571
12 | 1.169 | 0.01416 | -0.008 | 82.575
12.5 | 1.163 | 0.01641 | -0.009 | 70.909
13 | 1.165 | 0.01775 | -0.009 | 65.634
13.5 | 1.145 | 0.02177 | -0.009 | 52.606
14 | 1.135 | 0.024 | -0.009 | 47.298
14.5 | 1.12 | 0.02655 | -0.009 | 42.178
15 | 1.091 | 0.03213 | -0.01 | 33.96
15.5 | 1.068 | 0.03586 | -0.01 | 29.773
16 | 1.038 | 0.0415 | -0.01 | 25.004
16.5 | 1.003 | 0.04892 | -0.01 | 20.504
17 | 0.973 | 0.05449 | -0.01 | 17.849

## 130. Re 16M Mach 0.00 (2)
BIGFOIL.COM POLAR EXPORT
fxl142k
FX LIII-142 K 25 |  |  |  | Cl Max: | 1.7672 | at alpha= | 20 | deg
XFOIL ncrit=9 |  |  |  | L/D Max: | 122.577 | at alpha= | 9.5 | deg
Re: | 16000000 |  |  | Cd Min: | 0.04592 | at alpha= | 20 | deg
Mach: | 0 |  |  | Cl=0 at alpha= | 0.0027985 | deg
|  |  |  | @ Cl=0.1, Cd= | 0.0052165
|  |  |  | @ Cl=0.4, Cd= | 0.0058238
|  |  |  | @ Cl=0.6, Cd= | 0.0065128
alpha (deg) | Cl | Cd | Cm | Cl/Cd
-16.5 | -1.5542 | 0.01867 | -0.0425 | -83.2458
-16 | -1.5035 | 0.01742 | -0.0449 | -86.3088
-15.5 | -1.4904 | 0.01555 | -0.0409 | -95.8457
-15 | -1.4691 | 0.01474 | -0.0362 | -99.6676
-14.5 | -1.4485 | 0.01402 | -0.0306 | -103.3167
-14 | -1.4272 | 0.01333 | -0.0249 | -107.0668
-13.5 | -1.3904 | 0.01272 | -0.022 | -109.3082
-13 | -1.3502 | 0.01215 | -0.0196 | -111.1276
-12.5 | -1.3086 | 0.01168 | -0.0173 | -112.0377
-12 | -1.2638 | 0.01121 | -0.0156 | -112.7386
-11.5 | -1.2188 | 0.01066 | -0.0139 | -114.334
-11 | -1.1715 | 0.01018 | -0.0126 | -115.0786
-10.5 | -1.123 | 0.00975 | -0.0114 | -115.1795
-10 | -1.0789 | 0.00901 | -0.0094 | -119.7447
-9.5 | -1.0321 | 0.00843 | -0.0079 | -122.4318
-9 | -0.981 | 0.00807 | -0.007 | -121.5613
-8.5 | -0.9298 | 0.00766 | -0.0062 | -121.3838
-8 | -0.8761 | 0.00745 | -0.0057 | -117.5973
-7.5 | -0.8221 | 0.0072 | -0.0053 | -114.1806
-7 | -0.7684 | 0.00698 | -0.0048 | -110.086
-6.5 | -0.7136 | 0.00683 | -0.0045 | -104.4802
-6 | -0.6583 | 0.00667 | -0.0043 | -98.6957
-5 | -0.5468 | 0.00637 | -0.004 | -85.8399
-4.5 | -0.4915 | 0.00617 | -0.0037 | -79.6596
-3.5 | -0.3807 | 0.00573 | -0.0032 | -66.4398
-3 | -0.326 | 0.00544 | -0.0028 | -59.9265
-2.5 | -0.2702 | 0.00544 | -0.0026 | -49.6691
-2 | -0.2147 | 0.00541 | -0.0023 | -39.6858
-1.5 | -0.1599 | 0.00533 | -0.0019 | -30
-1 | -0.1067 | 0.00517 | -0.0013 | -20.6383
0 | -0.0003 | 0.00518 | 0 | -0.057915
0.5 | 0.0533 | 0.00519 | 0.0007 | 10.2697
1 | 0.1061 | 0.00522 | 0.0014 | 20.3257
1.5 | 0.1593 | 0.00533 | 0.0021 | 29.8874
2 | 0.2146 | 0.00541 | 0.0024 | 39.6673
2.5 | 0.2694 | 0.00539 | 0.0028 | 49.9814
3 | 0.3259 | 0.00544 | 0.0028 | 59.9081
3.5 | 0.3805 | 0.00575 | 0.0032 | 66.1739
4.5 | 0.4915 | 0.00617 | 0.0037 | 79.6596
5 | 0.5467 | 0.00636 | 0.004 | 85.9591
6 | 0.6583 | 0.00668 | 0.0043 | 98.5479
6.5 | 0.7136 | 0.00683 | 0.0045 | 104.4802
7 | 0.7685 | 0.00698 | 0.0048 | 110.1003
7.5 | 0.8222 | 0.00719 | 0.0053 | 114.3533
8 | 0.8761 | 0.00745 | 0.0057 | 117.5973
8.5 | 0.9298 | 0.00766 | 0.0062 | 121.3838
9 | 0.9815 | 0.00804 | 0.0069 | 122.0771
9.5 | 1.0321 | 0.00842 | 0.0079 | 122.5772
10.5 | 1.1246 | 0.00965 | 0.0111 | 116.5389
11 | 1.1722 | 0.01013 | 0.0125 | 115.7157
11.5 | 1.2191 | 0.01064 | 0.0139 | 114.5771
12 | 1.2645 | 0.01116 | 0.0155 | 113.3065
12.5 | 1.3087 | 0.01168 | 0.0173 | 112.0462
13 | 1.3502 | 0.01215 | 0.0196 | 111.1276
13.5 | 1.3906 | 0.01271 | 0.0219 | 109.4099
14 | 1.4268 | 0.01335 | 0.0249 | 106.8764
14.5 | 1.4506 | 0.01396 | 0.0303 | 103.9112
15 | 1.461 | 0.015 | 0.0374 | 97.4
15.5 | 1.4832 | 0.01588 | 0.0417 | 93.4005
16 | 1.5037 | 0.01751 | 0.0448 | 85.8766
17 | 1.6643 | 0.02176 | 0.0254 | 76.4844
18 | 1.6877 | 0.02688 | 0.0295 | 62.7865
19 | 1.7525 | 0.03479 | 0.021 | 50.3737
20 | 1.7672 | 0.04592 | 0.0154 | 38.4843

## 131. Re 16M Mach 0.10 (1)
BIGFOIL.COM POLAR EXPORT
fxl142k
FX LIII-142 K 25 |  |  |  | Cl Max: | 1.163 | at alpha= | 12 | deg
JavaFoil+Calcfoil stall+Eppler ext transition |  |  |  | L/D Max: | 118.954 | at alpha= | 8.5 | deg
Re: | 16000000 |  |  | Cd Min: | 0.00538 | at alpha= | -0.5 | deg
Mach: | 0.1 |  |  | Cl=0 at alpha= | 0 | deg
|  |  |  | @ Cl=0.1, Cd= | 0.0057061
|  |  |  | @ Cl=0.4, Cd= | 0.006348
|  |  |  | @ Cl=0.6, Cd= | 0.0069498
alpha (deg) | Cl | Cd | Cm | Cl/Cd
-17 | -0.92 | 0.06114 | 0.01 | -15.043
-16.5 | -0.96 | 0.0522 | 0.01 | -18.389
-16 | -0.999 | 0.04396 | 0.01 | -22.727
-15.5 | -1.03 | 0.0393 | 0.01 | -26.204
-15 | -1.063 | 0.03347 | 0.01 | -31.752
-14.5 | -1.085 | 0.03031 | 0.009 | -35.807
-14 | -1.115 | 0.02501 | 0.009 | -44.573
-13.5 | -1.129 | 0.02256 | 0.009 | -50.055
-13 | -1.154 | 0.01813 | 0.009 | -63.645
-12.5 | -1.154 | 0.01685 | 0.009 | -68.47
-12 | -1.163 | 0.01449 | 0.008 | -80.225
-11.5 | -1.161 | 0.01309 | 0.008 | -88.756
-11 | -1.145 | 0.01218 | 0.008 | -94.037
-10.5 | -1.128 | 0.01026 | 0.008 | -109.883
-10 | -1.105 | 0.01046 | 0.007 | -105.62
-9.5 | -1.07 | 0.00991 | 0.007 | -107.94
-9 | -1.031 | 0.00878 | 0.007 | -117.421
-8.5 | -0.987 | 0.0083 | 0.006 | -118.954
-8 | -0.939 | 0.00799 | 0.006 | -117.508
-7.5 | -0.887 | 0.00767 | 0.005 | -115.568
-7 | -0.832 | 0.00741 | 0.005 | -112.274
-6.5 | -0.776 | 0.00736 | 0.005 | -105.475
-6 | -0.719 | 0.00716 | 0.004 | -100.411
-5.5 | -0.661 | 0.00709 | 0.004 | -93.21
-5 | -0.602 | 0.00696 | 0.004 | -86.567
-4.5 | -0.543 | 0.00666 | 0.003 | -81.545
-4 | -0.484 | 0.00653 | 0.003 | -74.091
-3.5 | -0.424 | 0.0064 | 0.003 | -66.253
-3 | -0.364 | 0.00627 | 0.002 | -57.976
-2.5 | -0.303 | 0.006 | 0.002 | -50.549
-2 | -0.243 | 0.00583 | 0.001 | -41.69
-1.5 | -0.182 | 0.00577 | 0.001 | -31.575
-1 | -0.122 | 0.00589 | 0.001 | -20.631
-0.5 | -0.061 | 0.00538 | 0 | -11.316
0 | 0 | 0.00538 | 0 | 0
0.5 | 0.061 | 0.00538 | 0 | 11.316
1 | 0.122 | 0.00589 | -0.001 | 20.631
1.5 | 0.182 | 0.00577 | -0.001 | 31.575
2 | 0.243 | 0.00583 | -0.001 | 41.69
2.5 | 0.303 | 0.006 | -0.002 | 50.549
3 | 0.364 | 0.00627 | -0.002 | 57.976
3.5 | 0.424 | 0.0064 | -0.003 | 66.253
4 | 0.484 | 0.00653 | -0.003 | 74.091
4.5 | 0.543 | 0.00666 | -0.003 | 81.545
5 | 0.602 | 0.00696 | -0.004 | 86.567
5.5 | 0.661 | 0.00709 | -0.004 | 93.21
6 | 0.719 | 0.00716 | -0.004 | 100.411
6.5 | 0.776 | 0.00736 | -0.005 | 105.475
7 | 0.832 | 0.00741 | -0.005 | 112.274
7.5 | 0.887 | 0.00767 | -0.005 | 115.568
8 | 0.939 | 0.00799 | -0.006 | 117.508
8.5 | 0.987 | 0.0083 | -0.006 | 118.954
9 | 1.031 | 0.00878 | -0.007 | 117.421
9.5 | 1.07 | 0.00991 | -0.007 | 107.94
10 | 1.105 | 0.01046 | -0.007 | 105.62
10.5 | 1.128 | 0.01026 | -0.008 | 109.883
11 | 1.145 | 0.01218 | -0.008 | 94.037
11.5 | 1.161 | 0.01309 | -0.008 | 88.756
12 | 1.163 | 0.01449 | -0.008 | 80.225
12.5 | 1.154 | 0.01685 | -0.009 | 68.47
13 | 1.154 | 0.01813 | -0.009 | 63.645
13.5 | 1.129 | 0.02256 | -0.009 | 50.055
14 | 1.115 | 0.02501 | -0.009 | 44.573
14.5 | 1.085 | 0.03031 | -0.009 | 35.807
15 | 1.063 | 0.03347 | -0.01 | 31.752
15.5 | 1.03 | 0.0393 | -0.01 | 26.204
16 | 0.999 | 0.04396 | -0.01 | 22.727
16.5 | 0.96 | 0.0522 | -0.01 | 18.389
17 | 0.92 | 0.06114 | -0.01 | 15.043

## 132. Re 16M Mach 0.10 (2)
BIGFOIL.COM POLAR EXPORT
fxl142k
FX LIII-142 K 25 |  |  |  | Cl Max: | 1.7462 | at alpha= | 19.5 | deg
XFOIL ncrit=9 |  |  |  | L/D Max: | 122.138 | at alpha= | 9 | deg
Re: | 16000000 |  |  | Cd Min: | 0.05198 | at alpha= | -20 | deg
Mach: | 0.1 |  |  | Cl=0 at alpha= | 0.0027881 | deg
|  |  |  | @ Cl=0.1, Cd= | 0.0052162
|  |  |  | @ Cl=0.4, Cd= | 0.0058247
|  |  |  | @ Cl=0.6, Cd= | 0.0065176
alpha (deg) | Cl | Cd | Cm | Cl/Cd
-20 | -1.7366 | 0.05198 | -0.0162 | -33.409
-19.5 | -1.7416 | 0.04521 | -0.0187 | -38.5225
-19 | -1.7265 | 0.03914 | -0.0235 | -44.1109
-18.5 | -1.6989 | 0.03445 | -0.028 | -49.3149
-18 | -1.6787 | 0.02955 | -0.0317 | -56.8088
-17.5 | -1.6884 | 0.02671 | -0.0263 | -63.2123
-17 | -1.6663 | 0.02332 | -0.0273 | -71.4537
-16 | -1.5115 | 0.01841 | -0.0461 | -82.1021
-15.5 | -1.49 | 0.0162 | -0.0443 | -91.9753
-15 | -1.4659 | 0.01524 | -0.0404 | -96.1877
-14.5 | -1.4454 | 0.0144 | -0.0351 | -100.375
-14 | -1.431 | 0.01359 | -0.0279 | -105.298
-13.5 | -1.3967 | 0.01296 | -0.0244 | -107.7701
-13 | -1.3578 | 0.01234 | -0.0215 | -110.0324
-12.5 | -1.3166 | 0.01184 | -0.019 | -111.1993
-11.5 | -1.2263 | 0.01081 | -0.0153 | -113.4413
-11 | -1.179 | 0.0103 | -0.0137 | -114.466
-10.5 | -1.1303 | 0.00986 | -0.0124 | -114.6349
-10 | -1.085 | 0.00917 | -0.0104 | -118.3206
-9.5 | -1.0387 | 0.00852 | -0.0086 | -121.9131
-9 | -0.9874 | 0.00815 | -0.0077 | -121.1534
-8.5 | -0.9362 | 0.0077 | -0.0067 | -121.5844
-8 | -0.882 | 0.00748 | -0.0062 | -117.9144
-7.5 | -0.8275 | 0.00724 | -0.0057 | -114.2956
-7 | -0.7736 | 0.00701 | -0.0052 | -110.3566
-6.5 | -0.7183 | 0.00685 | -0.0048 | -104.8613
-6 | -0.6625 | 0.00669 | -0.0045 | -99.0284
-5 | -0.5502 | 0.00638 | -0.0042 | -86.2382
-4.5 | -0.4945 | 0.00619 | -0.0039 | -79.8869
-3.5 | -0.3829 | 0.00575 | -0.0033 | -66.5913
-3 | -0.3279 | 0.00545 | -0.0029 | -60.1651
-2.5 | -0.2718 | 0.00544 | -0.0027 | -49.9632
-2 | -0.216 | 0.00542 | -0.0024 | -39.8524
-1.5 | -0.1608 | 0.00534 | -0.002 | -30.1124
-1 | -0.1072 | 0.00518 | -0.0013 | -20.695
-0.5 | -0.0542 | 0.00515 | -0.0006 | -10.5243
0 | -0.0003 | 0.00518 | 0 | -0.057915
0.5 | 0.0535 | 0.00519 | 0.0007 | 10.3083
1 | 0.1067 | 0.00522 | 0.0014 | 20.4406
1.5 | 0.1602 | 0.00533 | 0.0021 | 30.0563
2 | 0.2159 | 0.00542 | 0.0024 | 39.8339
2.5 | 0.271 | 0.0054 | 0.0028 | 50.1852
3.5 | 0.3828 | 0.00576 | 0.0034 | 66.4583
4.5 | 0.4944 | 0.00618 | 0.0039 | 80
5 | 0.5501 | 0.00638 | 0.0042 | 86.2226
6 | 0.6625 | 0.00669 | 0.0045 | 99.0284
6.5 | 0.7183 | 0.00685 | 0.0048 | 104.8613
7 | 0.7736 | 0.00701 | 0.0051 | 110.3566
7.5 | 0.8276 | 0.00723 | 0.0057 | 114.4675
8 | 0.882 | 0.00748 | 0.0062 | 117.9144
8.5 | 0.9362 | 0.0077 | 0.0067 | 121.5844
9 | 0.9881 | 0.00809 | 0.0076 | 122.1384
9.5 | 1.0389 | 0.00851 | 0.0086 | 122.0799
10 | 1.0853 | 0.00915 | 0.0104 | 118.612
10.5 | 1.1318 | 0.00976 | 0.0121 | 115.9631
11 | 1.1797 | 0.01025 | 0.0136 | 115.0927
11.5 | 1.2265 | 0.0108 | 0.0152 | 113.5648
12 | 1.2723 | 0.01132 | 0.017 | 112.394
13 | 1.3574 | 0.01236 | 0.0216 | 109.822
13.5 | 1.3971 | 0.01295 | 0.0243 | 107.8842
14 | 1.4293 | 0.01363 | 0.0282 | 104.8643
14.5 | 1.4483 | 0.01432 | 0.0346 | 101.1383
15 | 1.4592 | 0.01549 | 0.0414 | 94.2027
15.5 | 1.4837 | 0.01655 | 0.0449 | 89.6495
16 | 1.5145 | 0.01847 | 0.0455 | 81.9978
17.5 | 1.6935 | 0.02631 | 0.0262 | 64.3672
18 | 1.6832 | 0.02929 | 0.0314 | 57.4667
18.5 | 1.7128 | 0.03318 | 0.028 | 51.6215
19 | 1.7388 | 0.03838 | 0.0228 | 45.3048
19.5 | 1.7462 | 0.04476 | 0.0187 | 39.0125
20 | 1.7446 | 0.05128 | 0.016 | 34.0211

## 133. Re 16M Mach 0.25 (1)
BIGFOIL.COM POLAR EXPORT
fxl142k
FX LIII-142 K 25 |  |  |  | Cl Max: | 1.125 | at alpha= | 11 | deg
JavaFoil+Calcfoil stall+Eppler ext transition |  |  |  | L/D Max: | 116.149 | at alpha= | 8.5 | deg
Re: | 16000000 |  |  | Cd Min: | 0.00541 | at alpha= | -0.5 | deg
Mach: | 0.25 |  |  | Cl=0 at alpha= | 0 | deg
|  |  |  | @ Cl=0.1, Cd= | 0.0057297
|  |  |  | @ Cl=0.4, Cd= | 0.0064054
|  |  |  | @ Cl=0.6, Cd= | 0.006994
alpha (deg) | Cl | Cd | Cm | Cl/Cd
-16 | -0.638 | 0.09159 | 0.008 | -6.965
-15.5 | -0.717 | 0.07392 | 0.009 | -9.697
-15 | -0.794 | 0.0586 | 0.009 | -13.543
-14.5 | -0.868 | 0.04511 | 0.009 | -19.234
-14 | -0.93 | 0.0366 | 0.009 | -25.416
-13.5 | -0.983 | 0.0308 | 0.009 | -31.913
-13 | -1.031 | 0.02508 | 0.009 | -41.125
-12.5 | -1.062 | 0.0221 | 0.009 | -48.07
-12 | -1.097 | 0.01767 | 0.008 | -62.109
-11.5 | -1.105 | 0.01629 | 0.008 | -67.817
-11 | -1.125 | 0.01359 | 0.008 | -82.802
-10.5 | -1.116 | 0.01256 | 0.008 | -88.871
-10 | -1.103 | 0.01168 | 0.007 | -94.454
-9.5 | -1.082 | 0.0106 | 0.007 | -102.085
-9 | -1.047 | 0.00999 | 0.007 | -104.786
-8.5 | -1.007 | 0.00867 | 0.006 | -116.149
-8 | -0.959 | 0.00829 | 0.006 | -115.708
-7.5 | -0.908 | 0.00792 | 0.006 | -114.669
-7 | -0.852 | 0.00763 | 0.005 | -111.776
-6.5 | -0.795 | 0.00749 | 0.005 | -106.216
-6 | -0.737 | 0.00732 | 0.005 | -100.633
-5.5 | -0.678 | 0.00723 | 0.004 | -93.722
-5 | -0.618 | 0.00709 | 0.004 | -87.226
-4.5 | -0.558 | 0.00677 | 0.003 | -82.392
-4 | -0.497 | 0.00662 | 0.003 | -75.003
-3.5 | -0.435 | 0.00648 | 0.003 | -67.16
-3 | -0.374 | 0.00635 | 0.002 | -58.851
-2.5 | -0.312 | 0.00606 | 0.002 | -51.409
-2 | -0.25 | 0.00588 | 0.002 | -42.467
-1.5 | -0.187 | 0.00582 | 0.001 | -32.18
-1 | -0.125 | 0.00594 | 0.001 | -21.035
-0.5 | -0.062 | 0.00541 | 0 | -11.546
0 | 0 | 0.00541 | 0 | 0
0.5 | 0.062 | 0.00541 | 0 | 11.546
1 | 0.125 | 0.00594 | -0.001 | 21.035
1.5 | 0.187 | 0.00582 | -0.001 | 32.18
2 | 0.25 | 0.00588 | -0.002 | 42.467
2.5 | 0.312 | 0.00606 | -0.002 | 51.409
3 | 0.374 | 0.00635 | -0.002 | 58.851
3.5 | 0.435 | 0.00648 | -0.003 | 67.16
4 | 0.497 | 0.00662 | -0.003 | 75.003
4.5 | 0.558 | 0.00677 | -0.003 | 82.392
5 | 0.618 | 0.00709 | -0.004 | 87.226
5.5 | 0.678 | 0.00723 | -0.004 | 93.722
6 | 0.737 | 0.00732 | -0.005 | 100.633
6.5 | 0.795 | 0.00749 | -0.005 | 106.216
7 | 0.852 | 0.00763 | -0.005 | 111.776
7.5 | 0.908 | 0.00792 | -0.006 | 114.669
8 | 0.959 | 0.00829 | -0.006 | 115.708
8.5 | 1.007 | 0.00867 | -0.006 | 116.149
9 | 1.047 | 0.00999 | -0.007 | 104.786
9.5 | 1.082 | 0.0106 | -0.007 | 102.085
10 | 1.103 | 0.01168 | -0.007 | 94.454
10.5 | 1.116 | 0.01257 | -0.008 | 88.796
11 | 1.125 | 0.01359 | -0.008 | 82.802
11.5 | 1.105 | 0.01629 | -0.008 | 67.817
12 | 1.097 | 0.01767 | -0.008 | 62.109
12.5 | 1.062 | 0.02198 | -0.009 | 48.328
13 | 1.032 | 0.02495 | -0.009 | 41.341
13.5 | 0.983 | 0.0308 | -0.009 | 31.913
14 | 0.929 | 0.03709 | -0.009 | 25.058
14.5 | 0.867 | 0.04557 | -0.009 | 19.025
15 | 0.793 | 0.05879 | -0.009 | 13.496
15.5 | 0.717 | 0.07392 | -0.009 | 9.697
16 | 0.638 | 0.09198 | -0.008 | 6.931

## 134. Re 16M Mach 0.25 (2)
BIGFOIL.COM POLAR EXPORT
fxl142k
FX LIII-142 K 25 |  |  |  | Cl Max: | 1.6438 | at alpha= | 17.5 | deg
XFOIL ncrit=9 |  |  |  | L/D Max: | 121.704 | at alpha= | 8.5 | deg
Re: | 16000000 |  |  | Cd Min: | 0.0935 | at alpha= | -20 | deg
Mach: | 0.25 |  |  | Cl=0 at alpha= | 0.0036397 | deg
|  |  |  | @ Cl=0.1, Cd= | 0.0052457
|  |  |  | @ Cl=0.4, Cd= | 0.0058274
|  |  |  | @ Cl=0.6, Cd= | 0.0065501
alpha (deg) | Cl | Cd | Cm | Cl/Cd
-20 | -1.5001 | 0.0935 | -0.012 | -16.0439
-19.5 | -1.5365 | 0.08002 | -0.0202 | -19.2014
-19 | -1.5648 | 0.06775 | -0.0279 | -23.0967
-18.5 | -1.5652 | 0.05905 | -0.0336 | -26.5064
-18 | -1.6265 | 0.05066 | -0.0301 | -32.1062
-17 | -1.6356 | 0.03756 | -0.0336 | -43.5463
-16.5 | -1.641 | 0.03136 | -0.0345 | -52.3278
-16 | -1.6191 | 0.02762 | -0.0347 | -58.6206
-15.5 | -1.6065 | 0.02292 | -0.0354 | -70.0916
-15 | -1.4692 | 0.01937 | -0.0554 | -75.8493
-14.5 | -1.4394 | 0.01728 | -0.0539 | -83.2986
-14 | -1.4218 | 0.01554 | -0.0491 | -91.4929
-13.5 | -1.4007 | 0.01445 | -0.0433 | -96.9343
-13 | -1.3826 | 0.01353 | -0.0359 | -102.1877
-12.5 | -1.3539 | 0.0129 | -0.03 | -104.9535
-12 | -1.3133 | 0.01218 | -0.0262 | -107.8243
-11.5 | -1.2676 | 0.01156 | -0.0233 | -109.654
-11 | -1.2196 | 0.011 | -0.0207 | -110.8727
-10.5 | -1.1698 | 0.01046 | -0.0185 | -111.8356
-10 | -1.1204 | 0.0099 | -0.0162 | -113.1717
-9.5 | -1.0725 | 0.00922 | -0.0137 | -116.3232
-9 | -1.0241 | 0.00848 | -0.0114 | -120.7665
-8.5 | -0.971 | 0.00799 | -0.0098 | -121.5269
-8 | -0.9152 | 0.00767 | -0.0087 | -119.322
-7.5 | -0.8582 | 0.00745 | -0.0079 | -115.1946
-6.5 | -0.7442 | 0.00697 | -0.0064 | -106.7719
-6 | -0.6861 | 0.0068 | -0.0059 | -100.8971
-5.5 | -0.6276 | 0.00663 | -0.0055 | -94.6606
-5 | -0.569 | 0.00647 | -0.0051 | -87.9444
-4.5 | -0.5109 | 0.00628 | -0.0047 | -81.3535
-4 | -0.4534 | 0.00604 | -0.0043 | -75.0662
-3.5 | -0.3954 | 0.00581 | -0.0039 | -68.0551
-3 | -0.338 | 0.00554 | -0.0035 | -61.0108
-2.5 | -0.2806 | 0.00546 | -0.003 | -51.3919
-2 | -0.2228 | 0.00547 | -0.0027 | -40.7313
-1.5 | -0.1656 | 0.00537 | -0.0023 | -30.838
-1 | -0.11 | 0.00524 | -0.0016 | -20.9924
-0.5 | -0.0557 | 0.00519 | -0.0007 | -10.7322
0 | -0.0004 | 0.0052 | 0.0001 | -0.076923
1 | 0.1095 | 0.00525 | 0.0017 | 20.8571
1.5 | 0.1652 | 0.00536 | 0.0023 | 30.8209
2 | 0.2227 | 0.00546 | 0.0027 | 40.7875
2.5 | 0.2799 | 0.00542 | 0.0032 | 51.6421
3 | 0.3378 | 0.00555 | 0.0035 | 60.8649
3.5 | 0.3954 | 0.00581 | 0.0039 | 68.0551
4 | 0.4534 | 0.00603 | 0.0043 | 75.1907
4.5 | 0.5109 | 0.00628 | 0.0047 | 81.3535
5 | 0.5689 | 0.00646 | 0.0052 | 88.065
5.5 | 0.6276 | 0.00663 | 0.0055 | 94.6606
6 | 0.6861 | 0.0068 | 0.0059 | 100.8971
6.5 | 0.7442 | 0.00697 | 0.0064 | 106.7719
7.5 | 0.8583 | 0.00744 | 0.0079 | 115.3629
8 | 0.9152 | 0.00767 | 0.0087 | 119.322
8.5 | 0.9712 | 0.00798 | 0.0098 | 121.7043
9 | 1.0244 | 0.00846 | 0.0113 | 121.0875
9.5 | 1.0736 | 0.00915 | 0.0135 | 117.3333
10 | 1.1212 | 0.00986 | 0.0161 | 113.712
10.5 | 1.171 | 0.01039 | 0.0183 | 112.7045
11 | 1.2202 | 0.01096 | 0.0206 | 111.3321
11.5 | 1.2678 | 0.01155 | 0.0232 | 109.7662
12 | 1.3118 | 0.01225 | 0.0265 | 107.0857
12.5 | 1.3516 | 0.01299 | 0.0303 | 104.0493
13 | 1.3795 | 0.0136 | 0.0364 | 101.4338
13.5 | 1.4022 | 0.01441 | 0.0431 | 97.3074
14 | 1.4201 | 0.01562 | 0.0493 | 90.9155
14.5 | 1.442 | 0.01718 | 0.0536 | 83.9348
15 | 1.4681 | 0.01982 | 0.0547 | 74.0716
15.5 | 1.6065 | 0.02313 | 0.035 | 69.4553
16 | 1.6246 | 0.0273 | 0.0345 | 59.5092
16.5 | 1.6421 | 0.03145 | 0.0341 | 52.213
17 | 1.6352 | 0.03782 | 0.0331 | 43.2364
17.5 | 1.6438 | 0.04275 | 0.0325 | 38.4515
18 | 1.6226 | 0.04819 | 0.0351 | 33.6709
18.5 | 1.6111 | 0.05448 | 0.0352 | 29.5723
19 | 1.5991 | 0.06438 | 0.0289 | 24.8385
19.5 | 1.5533 | 0.07848 | 0.0204 | 19.7923
20 | 1.5227 | 0.09175 | 0.0117 | 16.5962

## 135. Re 16M Mach 0.50 (1)
BIGFOIL.COM POLAR EXPORT
fxl142k
FX LIII-142 K 25 |  |  |  | Cl Max: | 1.105 | at alpha= | 20 | deg
JavaFoil+Calcfoil stall+Eppler ext transition |  |  |  | L/D Max: | 101.51 | at alpha= | 6.5 | deg
Re: | 16000000 |  |  | Cd Min: | 0.00557 | at alpha= | 0 | deg
Mach: | 0.5 |  |  | Cl=0 at alpha= | 0 | deg
|  |  |  | @ Cl=0.1, Cd= | 0.0061529
|  |  |  | @ Cl=0.4, Cd= | 0.0066633
|  |  |  | @ Cl=0.6, Cd= | 0.0072621
alpha (deg) | Cl | Cd | Cm | Cl/Cd
-20 | -1.105 | 0.19688 | 0.01 | -5.614
-19.5 | -1.079 | 0.18825 | 0.01 | -5.729
-19 | -1.051 | 0.18321 | 0.009 | -5.738
-18.5 | -1.026 | 0.16513 | 0.009 | -6.215
-18 | -0.999 | 0.1603 | 0.009 | -6.231
-17.5 | -0.971 | 0.15501 | 0.009 | -6.262
-17 | -0.943 | 0.14375 | 0.008 | -6.559
-16.5 | -0.912 | 0.14073 | 0.008 | -6.479
-16 | -0.884 | 0.1375 | 0.007 | -6.433
-15.5 | -0.863 | 0.11833 | 0.008 | -7.295
-15 | -0.833 | 0.11421 | 0.007 | -7.292
-14.5 | -0.837 | 0.08052 | 0.009 | -10.389
-14 | -0.827 | 0.06398 | 0.009 | -12.927
-13.5 | -0.824 | 0.04611 | 0.009 | -17.876
-13 | -0.809 | 0.03589 | 0.009 | -22.552
-12.5 | -0.789 | 0.02945 | 0.009 | -26.81
-12 | -0.668 | 0.08255 | 0.006 | -8.087
-11.5 | -0.649 | 0.07024 | 0.006 | -9.235
-11 | -0.609 | 0.07861 | 0.005 | -7.749
-10.5 | -0.64 | 0.03797 | 0.007 | -16.859
-10 | -0.588 | 0.04894 | 0.006 | -12.024
-9.5 | -0.595 | 0.02821 | 0.007 | -21.105
-9 | -0.945 | 0.01672 | 0.007 | -56.548
-8.5 | -1.009 | 0.01378 | 0.007 | -73.249
-8 | -1.007 | 0.01205 | 0.007 | -83.537
-7.5 | -0.984 | 0.00984 | 0.006 | -99.999
-7 | -0.932 | 0.00919 | 0.006 | -101.375
-6.5 | -0.876 | 0.00848 | 0.005 | -103.311
-6 | -0.815 | 0.00808 | 0.005 | -100.784
-5.5 | -0.752 | 0.00797 | 0.005 | -94.309
-5 | -0.687 | 0.00772 | 0.004 | -88.941
-4.5 | -0.621 | 0.00747 | 0.004 | -83.141
-4 | -0.553 | 0.00723 | 0.003 | -76.517
-3.5 | -0.486 | 0.00691 | 0.003 | -70.303
-3 | -0.417 | 0.00672 | 0.003 | -62.054
-2.5 | -0.348 | 0.00655 | 0.002 | -53.162
-2 | -0.279 | 0.00619 | 0.002 | -45.01
-1.5 | -0.209 | 0.00605 | 0.001 | -34.613
-1 | -0.14 | 0.00616 | 0.001 | -22.653
-0.5 | -0.07 | 0.00613 | 0 | -11.4
0 | 0 | 0.00557 | 0 | 0
0.5 | 0.07 | 0.00614 | 0 | 11.381
1 | 0.14 | 0.00617 | -0.001 | 22.61
1.5 | 0.209 | 0.00605 | -0.001 | 34.613
2 | 0.279 | 0.00612 | -0.002 | 45.529
2.5 | 0.348 | 0.00649 | -0.002 | 53.671
3 | 0.417 | 0.00672 | -0.003 | 62.054
3.5 | 0.486 | 0.00691 | -0.003 | 70.303
4 | 0.553 | 0.00711 | -0.003 | 77.823
4.5 | 0.621 | 0.00733 | -0.004 | 84.651
5 | 0.687 | 0.00759 | -0.004 | 90.534
5.5 | 0.752 | 0.00797 | -0.005 | 94.309
6 | 0.815 | 0.0082 | -0.005 | 99.342
6.5 | 0.876 | 0.00863 | -0.005 | 101.51
7 | 0.932 | 0.0092 | -0.006 | 101.344
7.5 | 0.984 | 0.00985 | -0.006 | 99.924
8 | 1.007 | 0.01203 | -0.007 | 83.693
8.5 | 1.009 | 0.01376 | -0.007 | 73.356
9 | 0.945 | 0.01672 | -0.007 | 56.557
9.5 | 0.595 | 0.02829 | -0.007 | 21.039
10 | 0.588 | 0.04911 | -0.006 | 11.975
10.5 | 0.643 | 0.03658 | -0.007 | 17.579
11 | 0.609 | 0.07804 | -0.005 | 7.807
11.5 | 0.646 | 0.07293 | -0.006 | 8.853
12 | 0.667 | 0.08321 | -0.006 | 8.022
12.5 | 0.79 | 0.02909 | -0.009 | 27.152
13 | 0.81 | 0.03533 | -0.009 | 22.935
13.5 | 0.826 | 0.04501 | -0.01 | 18.351
14 | 0.828 | 0.06362 | -0.009 | 13.01
14.5 | 0.837 | 0.08058 | -0.009 | 10.382
15 | 0.834 | 0.11375 | -0.007 | 7.328
15.5 | 0.864 | 0.11768 | -0.008 | 7.338
16 | 0.884 | 0.13526 | -0.007 | 6.539
16.5 | 0.911 | 0.14027 | -0.008 | 6.497
17 | 0.943 | 0.1429 | -0.008 | 6.599
17.5 | 0.971 | 0.155 | -0.009 | 6.262
18 | 0.999 | 0.15925 | -0.009 | 6.272
18.5 | 1.026 | 0.16562 | -0.009 | 6.196
19 | 1.051 | 0.18265 | -0.009 | 5.756
19.5 | 1.079 | 0.18765 | -0.01 | 5.748
20 | 1.105 | 0.19544 | -0.01 | 5.656

## 136. Re 16M Mach 0.50 (2)
BIGFOIL.COM POLAR EXPORT
fxl142k
FX LIII-142 K 25 |  |  |  | Cl Max: | 1.2703 | at alpha= | 10 | deg
XFOIL ncrit=9 |  |  |  | L/D Max: | 119.964 | at alpha= | 7.5 | deg
Re: | 16000000 |  |  | Cd Min: | 0.01219 | at alpha= | -10 | deg
Mach: | 0.5 |  |  | Cl=0 at alpha= | 0.002449 | deg
|  |  |  | @ Cl=0.1, Cd= | 0.0054146
|  |  |  | @ Cl=0.4, Cd= | 0.0059673
|  |  |  | @ Cl=0.6, Cd= | 0.0066983
alpha (deg) | Cl | Cd | Cm | Cl/Cd
-10 | -1.269 | 0.01219 | -0.0511 | -104.1017
-9.5 | -1.2312 | 0.01132 | -0.0418 | -108.7633
-9 | -1.1735 | 0.01063 | -0.0358 | -110.3951
-8.5 | -1.1126 | 0.01001 | -0.0307 | -111.1489
-7.5 | -0.9992 | 0.00834 | -0.0208 | -119.8082
-7 | -0.9298 | 0.00801 | -0.0181 | -116.0799
-6.5 | -0.862 | 0.00763 | -0.0155 | -112.9751
-6 | -0.7932 | 0.00733 | -0.0135 | -108.2128
-5.5 | -0.7238 | 0.00707 | -0.0118 | -102.3762
-5 | -0.6549 | 0.00686 | -0.0104 | -95.4665
-4.5 | -0.5863 | 0.00666 | -0.0092 | -88.033
-4 | -0.5178 | 0.00645 | -0.0082 | -80.2791
-3.5 | -0.45 | 0.00621 | -0.0073 | -72.4638
-3 | -0.3842 | 0.00589 | -0.0062 | -65.2292
-2 | -0.2544 | 0.00565 | -0.0041 | -45.0265
-1.5 | -0.1876 | 0.00557 | -0.0035 | -33.6804
-1 | -0.1225 | 0.00542 | -0.0027 | -22.6015
-0.5 | -0.0633 | 0.00535 | -0.001 | -11.8318
0 | -0.0003 | 0.00539 | 0 | -0.055659
1 | 0.1222 | 0.00542 | 0.0028 | 22.5461
1.5 | 0.1872 | 0.00557 | 0.0036 | 33.6086
2 | 0.2539 | 0.00562 | 0.0042 | 45.1779
3 | 0.3841 | 0.00589 | 0.0062 | 65.2122
3.5 | 0.4499 | 0.00621 | 0.0073 | 72.4477
4 | 0.5178 | 0.00645 | 0.0082 | 80.2791
4.5 | 0.5862 | 0.00666 | 0.0092 | 88.018
5 | 0.6546 | 0.00685 | 0.0105 | 95.562
5.5 | 0.7238 | 0.00707 | 0.0118 | 102.3762
6 | 0.7932 | 0.00733 | 0.0135 | 108.2128
6.5 | 0.8619 | 0.00764 | 0.0155 | 112.8141
7 | 0.9299 | 0.008 | 0.0181 | 116.2375
7.5 | 0.9993 | 0.00833 | 0.0208 | 119.964
8.5 | 1.1127 | 0.00999 | 0.0307 | 111.3814
9 | 1.1747 | 0.01058 | 0.0357 | 111.0302
9.5 | 1.2315 | 0.01131 | 0.0418 | 108.8859
10 | 1.2703 | 0.01217 | 0.051 | 104.3796

## 137. Re 18M Mach 0.00 (1)
BIGFOIL.COM POLAR EXPORT
fxl142k
FX LIII-142 K 25 |  |  |  | Cl Max: | 1.178 | at alpha= | 12 | deg
JavaFoil+Calcfoil stall+Eppler ext transition |  |  |  | L/D Max: | 121.34 | at alpha= | 8.5 | deg
Re: | 18000000 |  |  | Cd Min: | 0.00532 | at alpha= | 0 | deg
Mach: | 0 |  |  | Cl=0 at alpha= | 0 | deg
|  |  |  | @ Cl=0.1, Cd= | 0.005813
|  |  |  | @ Cl=0.4, Cd= | 0.006246
|  |  |  | @ Cl=0.6, Cd= | 0.0068327
alpha (deg) | Cl | Cd | Cm | Cl/Cd
-17 | -0.974 | 0.05308 | 0.01 | -18.351
-16.5 | -1.005 | 0.04748 | 0.01 | -21.171
-16 | -1.039 | 0.04047 | 0.01 | -25.677
-15.5 | -1.07 | 0.03478 | 0.01 | -30.765
-15 | -1.092 | 0.03137 | 0.01 | -34.824
-14.5 | -1.121 | 0.02599 | 0.009 | -43.135
-14 | -1.136 | 0.02348 | 0.009 | -48.384
-13.5 | -1.163 | 0.01873 | 0.009 | -62.108
-13 | -1.166 | 0.01738 | 0.009 | -67.053
-12.5 | -1.176 | 0.01494 | 0.009 | -78.705
-12 | -1.178 | 0.01342 | 0.008 | -87.784
-11.5 | -1.166 | 0.01259 | 0.008 | -92.595
-11 | -1.153 | 0.01166 | 0.008 | -98.894
-10.5 | -1.134 | 0.01071 | 0.008 | -105.872
-10 | -1.103 | 0.01014 | 0.007 | -108.783
-9.5 | -1.068 | 0.00962 | 0.007 | -111.02
-9 | -1.028 | 0.00856 | 0.007 | -120.1
-8.5 | -0.984 | 0.00811 | 0.006 | -121.34
-8 | -0.935 | 0.0078 | 0.006 | -119.794
-7.5 | -0.883 | 0.00754 | 0.005 | -117.139
-7 | -0.828 | 0.00727 | 0.005 | -113.894
-6.5 | -0.772 | 0.00722 | 0.005 | -107.021
-6 | -0.715 | 0.00713 | 0.004 | -100.323
-5.5 | -0.658 | 0.00699 | 0.004 | -94.042
-5 | -0.599 | 0.00683 | 0.004 | -87.683
-4.5 | -0.541 | 0.00655 | 0.003 | -82.542
-4 | -0.481 | 0.00642 | 0.003 | -74.995
-3.5 | -0.422 | 0.00629 | 0.003 | -67.041
-3 | -0.362 | 0.00617 | 0.002 | -58.661
-2.5 | -0.302 | 0.00602 | 0.002 | -50.177
-2 | -0.242 | 0.00574 | 0.001 | -42.092
-1.5 | -0.181 | 0.00584 | 0.001 | -31.049
-1 | -0.121 | 0.00582 | 0.001 | -20.791
-0.5 | -0.061 | 0.0058 | 0 | -10.438
0 | 0 | 0.00532 | 0 | 0
0.5 | 0.061 | 0.0058 | 0 | 10.438
1 | 0.121 | 0.00582 | -0.001 | 20.791
1.5 | 0.181 | 0.00584 | -0.001 | 31.049
2 | 0.242 | 0.00574 | -0.001 | 42.092
2.5 | 0.302 | 0.00602 | -0.002 | 50.177
3 | 0.362 | 0.00617 | -0.002 | 58.661
3.5 | 0.422 | 0.00629 | -0.003 | 67.041
4 | 0.481 | 0.00642 | -0.003 | 74.995
4.5 | 0.541 | 0.00655 | -0.003 | 82.542
5 | 0.599 | 0.00683 | -0.004 | 87.683
5.5 | 0.658 | 0.00699 | -0.004 | 94.042
6 | 0.715 | 0.00713 | -0.004 | 100.323
6.5 | 0.772 | 0.00722 | -0.005 | 107.021
7 | 0.828 | 0.00727 | -0.005 | 113.894
7.5 | 0.883 | 0.00754 | -0.005 | 117.139
8 | 0.935 | 0.0078 | -0.006 | 119.794
8.5 | 0.984 | 0.00811 | -0.006 | 121.34
9 | 1.028 | 0.00856 | -0.007 | 120.1
9.5 | 1.068 | 0.00962 | -0.007 | 111.02
10 | 1.103 | 0.01014 | -0.007 | 108.783
10.5 | 1.134 | 0.01071 | -0.008 | 105.872
11 | 1.153 | 0.01166 | -0.008 | 98.894
11.5 | 1.166 | 0.01259 | -0.008 | 92.595
12 | 1.178 | 0.01342 | -0.008 | 87.784
12.5 | 1.176 | 0.01494 | -0.009 | 78.705
13 | 1.166 | 0.01738 | -0.009 | 67.053
13.5 | 1.163 | 0.01873 | -0.009 | 62.108
14 | 1.136 | 0.02348 | -0.009 | 48.384
14.5 | 1.121 | 0.02599 | -0.009 | 43.135
15 | 1.092 | 0.03137 | -0.01 | 34.824
15.5 | 1.07 | 0.03478 | -0.01 | 30.765
16 | 1.039 | 0.04047 | -0.01 | 25.677
16.5 | 1.005 | 0.04748 | -0.01 | 21.171
17 | 0.974 | 0.05308 | -0.01 | 18.351

## 138. Re 18M Mach 0.00 (2)
BIGFOIL.COM POLAR EXPORT
fxl142k
FX LIII-142 K 25 |  |  |  | Cl Max: | 1.7687 | at alpha= | 20 | deg
XFOIL ncrit=9 |  |  |  | L/D Max: | 123.678 | at alpha= | 9 | deg
Re: | 18000000 |  |  | Cd Min: | 0.04367 | at alpha= | -20 | deg
Mach: | 0 |  |  | Cl=0 at alpha= | 0.0027881 | deg
|  |  |  | @ Cl=0.1, Cd= | 0.0052795
|  |  |  | @ Cl=0.4, Cd= | 0.0056908
|  |  |  | @ Cl=0.6, Cd= | 0.0064013
alpha (deg) | Cl | Cd | Cm | Cl/Cd
-20 | -1.7647 | 0.04367 | -0.02 | -40.4099
-19.5 | -1.7517 | 0.03814 | -0.0238 | -45.9282
-19 | -1.7268 | 0.03322 | -0.0287 | -51.9807
-17.5 | -1.6999 | 0.02324 | -0.0254 | -73.1454
-17 | -1.6727 | 0.02072 | -0.0259 | -80.7288
-16.5 | -1.5474 | 0.01808 | -0.0451 | -85.5863
-16 | -1.5103 | 0.01689 | -0.0447 | -89.4198
-15.5 | -1.4985 | 0.01521 | -0.04 | -98.5207
-15 | -1.4776 | 0.01447 | -0.035 | -102.1147
-14.5 | -1.4564 | 0.01379 | -0.0294 | -105.6128
-14 | -1.4331 | 0.01307 | -0.024 | -109.648
-13.5 | -1.3951 | 0.01247 | -0.0213 | -111.8765
-13 | -1.3556 | 0.01196 | -0.0187 | -113.3445
-12.5 | -1.3125 | 0.01146 | -0.0168 | -114.5288
-11.5 | -1.221 | 0.01048 | -0.0136 | -116.5076
-11 | -1.1737 | 0.01001 | -0.0123 | -117.2527
-10.5 | -1.1249 | 0.00959 | -0.0111 | -117.2993
-10 | -1.0788 | 0.00903 | -0.0095 | -119.4684
-9.5 | -1.0325 | 0.00838 | -0.0078 | -123.21
-9 | -0.9813 | 0.00799 | -0.007 | -122.816
-8.5 | -0.9309 | 0.00756 | -0.006 | -123.1349
-7.5 | -0.8233 | 0.00711 | -0.0051 | -115.7947
-7 | -0.7696 | 0.00688 | -0.0047 | -111.8605
-6.5 | -0.7147 | 0.00671 | -0.0044 | -106.5127
-6 | -0.6592 | 0.00655 | -0.0042 | -100.6412
-5.5 | -0.6033 | 0.0064 | -0.0041 | -94.2656
-4.5 | -0.4919 | 0.00608 | -0.0037 | -80.9046
-4 | -0.4375 | 0.00577 | -0.0033 | -75.8232
-3.5 | -0.3807 | 0.00564 | -0.0032 | -67.5
-3 | -0.3259 | 0.00543 | -0.0029 | -60.0184
-2.5 | -0.2717 | 0.00541 | -0.0024 | -50.2218
-2 | -0.2153 | 0.00539 | -0.0022 | -39.9443
-1.5 | -0.1603 | 0.00533 | -0.0019 | -30.075
-1 | -0.1064 | 0.00526 | -0.0013 | -20.2281
-0.5 | -0.0542 | 0.00524 | -0.0005 | -10.3435
0 | -0.0003 | 0.00525 | 0.0001 | -0.057143
0.5 | 0.0535 | 0.00524 | 0.0006 | 10.2099
1.5 | 0.1595 | 0.00533 | 0.002 | 29.925
2 | 0.2153 | 0.00538 | 0.0023 | 40.0186
2.5 | 0.2709 | 0.00537 | 0.0025 | 50.4469
3.5 | 0.3807 | 0.00565 | 0.0032 | 67.3805
4 | 0.4375 | 0.00577 | 0.0033 | 75.8232
4.5 | 0.4919 | 0.00607 | 0.0037 | 81.0379
5 | 0.5473 | 0.00626 | 0.0039 | 87.4281
6 | 0.6592 | 0.00656 | 0.0042 | 100.4878
6.5 | 0.7147 | 0.00671 | 0.0044 | 106.5127
7 | 0.7697 | 0.00688 | 0.0046 | 111.875
7.5 | 0.8234 | 0.00711 | 0.0051 | 115.8087
8.5 | 0.931 | 0.00755 | 0.006 | 123.3113
9 | 0.982 | 0.00794 | 0.0069 | 123.6776
9.5 | 1.0325 | 0.00838 | 0.0078 | 123.21
10 | 1.0798 | 0.00896 | 0.0093 | 120.5134
10.5 | 1.1262 | 0.0095 | 0.0109 | 118.5474
11 | 1.1745 | 0.00997 | 0.0121 | 117.8034
11.5 | 1.2212 | 0.01047 | 0.0136 | 116.638
12 | 1.2675 | 0.01097 | 0.0151 | 115.5424
12.5 | 1.3123 | 0.01147 | 0.0168 | 114.4115
13 | 1.3552 | 0.01196 | 0.0188 | 113.311
13.5 | 1.3953 | 0.01246 | 0.0213 | 111.9823
14 | 1.432 | 0.01312 | 0.0242 | 109.1463
14.5 | 1.4591 | 0.01373 | 0.0289 | 106.2709
15.5 | 1.4901 | 0.01553 | 0.0411 | 95.9498
16 | 1.5117 | 0.01688 | 0.0445 | 89.5557
16.5 | 1.5508 | 0.01847 | 0.0437 | 83.9632
17.5 | 1.7041 | 0.02302 | 0.0251 | 74.0269
18.5 | 1.7164 | 0.0287 | 0.03 | 59.8049
19 | 1.7349 | 0.03277 | 0.028 | 52.9417
19.5 | 1.7546 | 0.0378 | 0.0239 | 46.418
20 | 1.7687 | 0.04332 | 0.0199 | 40.8287

## 139. Re 18M Mach 0.10 (1)
BIGFOIL.COM POLAR EXPORT
fxl142k
FX LIII-142 K 25 |  |  |  | Cl Max: | 1.164 | at alpha= | 12 | deg
JavaFoil+Calcfoil stall+Eppler ext transition |  |  |  | L/D Max: | 120.973 | at alpha= | 8.5 | deg
Re: | 18000000 |  |  | Cd Min: | 0.00532 | at alpha= | 0 | deg
Mach: | 0.1 |  |  | Cl=0 at alpha= | 0 | deg
|  |  |  | @ Cl=0.1, Cd= | 0.0058228
|  |  |  | @ Cl=0.4, Cd= | 0.006258
|  |  |  | @ Cl=0.6, Cd= | 0.0068502
alpha (deg) | Cl | Cd | Cm | Cl/Cd
-17 | -0.924 | 0.05794 | 0.01 | -15.949
-16.5 | -0.961 | 0.05085 | 0.01 | -18.905
-16 | -1 | 0.04302 | 0.01 | -23.255
-15.5 | -1.031 | 0.03834 | 0.01 | -26.899
-15 | -1.064 | 0.03286 | 0.01 | -32.372
-14.5 | -1.087 | 0.02961 | 0.009 | -36.695
-14 | -1.116 | 0.02435 | 0.009 | -45.84
-13.5 | -1.13 | 0.02198 | 0.009 | -51.436
-13 | -1.154 | 0.0178 | 0.009 | -64.835
-12.5 | -1.154 | 0.01654 | 0.009 | -69.769
-12 | -1.164 | 0.01416 | 0.008 | -82.185
-11.5 | -1.162 | 0.01284 | 0.008 | -90.493
-11 | -1.146 | 0.01193 | 0.008 | -96.005
-10.5 | -1.135 | 0.01076 | 0.008 | -105.423
-10 | -1.105 | 0.01026 | 0.007 | -107.696
-9.5 | -1.07 | 0.00972 | 0.007 | -110.101
-9 | -1.031 | 0.00863 | 0.007 | -119.515
-8.5 | -0.987 | 0.00816 | 0.006 | -120.973
-8 | -0.939 | 0.00785 | 0.006 | -119.562
-7.5 | -0.887 | 0.00758 | 0.005 | -117.032
-7 | -0.832 | 0.00731 | 0.005 | -113.81
-6.5 | -0.776 | 0.00725 | 0.005 | -107.053
-6 | -0.719 | 0.00716 | 0.004 | -100.369
-5.5 | -0.661 | 0.00702 | 0.004 | -94.158
-5 | -0.602 | 0.00686 | 0.004 | -87.826
-4.5 | -0.543 | 0.00657 | 0.003 | -82.717
-4 | -0.484 | 0.00643 | 0.003 | -75.176
-3.5 | -0.424 | 0.00631 | 0.003 | -67.221
-3 | -0.364 | 0.00618 | 0.002 | -58.833
-2.5 | -0.303 | 0.00603 | 0.002 | -50.328
-2 | -0.243 | 0.00575 | 0.001 | -42.24
-1.5 | -0.182 | 0.00585 | 0.001 | -31.161
-1 | -0.122 | 0.00583 | 0.001 | -20.864
-0.5 | -0.061 | 0.00581 | 0 | -10.477
0 | 0 | 0.00532 | 0 | 0
0.5 | 0.061 | 0.00581 | 0 | 10.477
1 | 0.122 | 0.00583 | -0.001 | 20.864
1.5 | 0.182 | 0.00585 | -0.001 | 31.161
2 | 0.243 | 0.00575 | -0.001 | 42.24
2.5 | 0.303 | 0.00603 | -0.002 | 50.328
3 | 0.364 | 0.00618 | -0.002 | 58.833
3.5 | 0.424 | 0.00631 | -0.003 | 67.221
4 | 0.484 | 0.00643 | -0.003 | 75.176
4.5 | 0.543 | 0.00657 | -0.003 | 82.717
5 | 0.602 | 0.00686 | -0.004 | 87.826
5.5 | 0.661 | 0.00702 | -0.004 | 94.158
6 | 0.719 | 0.00716 | -0.004 | 100.369
6.5 | 0.776 | 0.00725 | -0.005 | 107.053
7 | 0.832 | 0.00731 | -0.005 | 113.81
7.5 | 0.887 | 0.00758 | -0.005 | 117.032
8 | 0.939 | 0.00785 | -0.006 | 119.562
8.5 | 0.987 | 0.00816 | -0.006 | 120.973
9 | 1.031 | 0.00863 | -0.007 | 119.515
9.5 | 1.07 | 0.00972 | -0.007 | 110.101
10 | 1.105 | 0.01026 | -0.007 | 107.696
10.5 | 1.135 | 0.01076 | -0.008 | 105.423
11 | 1.146 | 0.01193 | -0.008 | 96.005
11.5 | 1.162 | 0.01284 | -0.008 | 90.493
12 | 1.164 | 0.01416 | -0.008 | 82.185
12.5 | 1.154 | 0.01654 | -0.009 | 69.769
13 | 1.154 | 0.0178 | -0.009 | 64.835
13.5 | 1.13 | 0.02198 | -0.009 | 51.436
14 | 1.116 | 0.02435 | -0.009 | 45.84
14.5 | 1.087 | 0.02961 | -0.009 | 36.695
15 | 1.064 | 0.03286 | -0.01 | 32.372
15.5 | 1.031 | 0.03834 | -0.01 | 26.899
16 | 1 | 0.04302 | -0.01 | 23.255
16.5 | 0.961 | 0.05085 | -0.01 | 18.905
17 | 0.924 | 0.05794 | -0.01 | 15.949

## 140. Re 18M Mach 0.10 (2)
BIGFOIL.COM POLAR EXPORT
fxl142k
FX LIII-142 K 25 |  |  |  | Cl Max: | 1.7473 | at alpha= | 20 | deg
XFOIL ncrit=9 |  |  |  | L/D Max: | 123.408 | at alpha= | 9 | deg
Re: | 18000000 |  |  | Cd Min: | 0.04865 | at alpha= | -20 | deg
Mach: | 0.1 |  |  | Cl=0 at alpha= | 0.0036969 | deg
|  |  |  | @ Cl=0.1, Cd= | 0.0052891
|  |  |  | @ Cl=0.4, Cd= | 0.0056987
|  |  |  | @ Cl=0.6, Cd= | 0.0063924
alpha (deg) | Cl | Cd | Cm | Cl/Cd
-20 | -1.7413 | 0.04865 | -0.0214 | -35.7924
-19.5 | -1.732 | 0.04232 | -0.0257 | -40.9263
-19 | -1.7136 | 0.03661 | -0.0306 | -46.8069
-18.5 | -1.697 | 0.03241 | -0.0323 | -52.3604
-18 | -1.722 | 0.02854 | -0.0263 | -60.3364
-17.5 | -1.7007 | 0.02534 | -0.0268 | -67.1152
-16 | -1.5159 | 0.01774 | -0.0466 | -85.451
-15.5 | -1.4963 | 0.01584 | -0.0439 | -94.4634
-15 | -1.4737 | 0.01495 | -0.0395 | -98.5753
-14.5 | -1.4532 | 0.01415 | -0.0339 | -102.6996
-14 | -1.4382 | 0.01335 | -0.0268 | -107.7303
-13.5 | -1.4016 | 0.01272 | -0.0237 | -110.1887
-13 | -1.3635 | 0.01215 | -0.0207 | -112.2222
-12.5 | -1.3207 | 0.01162 | -0.0184 | -113.6575
-12 | -1.2752 | 0.01113 | -0.0166 | -114.5732
-11.5 | -1.2287 | 0.01061 | -0.0149 | -115.8058
-11 | -1.1812 | 0.01014 | -0.0134 | -116.4892
-10.5 | -1.1322 | 0.00969 | -0.0121 | -116.8421
-10 | -1.0854 | 0.00915 | -0.0104 | -118.623
-9.5 | -1.0394 | 0.00845 | -0.0086 | -123.0059
-9 | -0.9881 | 0.00804 | -0.0076 | -122.898
-8.5 | -0.9371 | 0.00762 | -0.0066 | -122.979
-7 | -0.7747 | 0.00691 | -0.005 | -112.1129
-6.5 | -0.7194 | 0.00673 | -0.0046 | -106.8945
-6 | -0.6635 | 0.00657 | -0.0044 | -100.9893
-5.5 | -0.6071 | 0.00641 | -0.0043 | -94.7114
-4.5 | -0.4949 | 0.00609 | -0.0038 | -81.2644
-4 | -0.4401 | 0.00579 | -0.0034 | -76.0104
-3.5 | -0.383 | 0.00565 | -0.0033 | -67.7876
-3 | -0.3278 | 0.00544 | -0.0029 | -60.2574
-2.5 | -0.2733 | 0.00542 | -0.0024 | -50.4244
-2 | -0.2166 | 0.00539 | -0.0023 | -40.1855
-1.5 | -0.1611 | 0.00534 | -0.0019 | -30.1685
-1 | -0.107 | 0.00526 | -0.0014 | -20.3422
-0.5 | -0.0545 | 0.00525 | -0.0005 | -10.381
0 | -0.0004 | 0.00525 | 0.0001 | -0.07619
0.5 | 0.0537 | 0.00525 | 0.0006 | 10.2286
1.5 | 0.1604 | 0.00534 | 0.0021 | 30.0375
2 | 0.2165 | 0.00539 | 0.0023 | 40.167
2.5 | 0.2725 | 0.00537 | 0.0026 | 50.7449
3.5 | 0.383 | 0.00566 | 0.0033 | 67.6678
4 | 0.4401 | 0.00579 | 0.0034 | 76.0104
4.5 | 0.4949 | 0.00609 | 0.0038 | 81.2644
5 | 0.5507 | 0.00627 | 0.0041 | 87.8309
5.5 | 0.6071 | 0.00641 | 0.0043 | 94.7114
6 | 0.6635 | 0.00657 | 0.0044 | 100.9893
6.5 | 0.7194 | 0.00673 | 0.0046 | 106.8945
7 | 0.7748 | 0.0069 | 0.005 | 112.2899
7.5 | 0.8289 | 0.00714 | 0.0055 | 116.0924
8 | 0.8832 | 0.00734 | 0.006 | 120.327
8.5 | 0.9372 | 0.00761 | 0.0065 | 123.1537
9 | 0.9885 | 0.00801 | 0.0075 | 123.4082
9.5 | 1.0394 | 0.00845 | 0.0086 | 123.0059
10.5 | 1.1333 | 0.00962 | 0.0119 | 117.8067
11 | 1.1823 | 0.01008 | 0.0132 | 117.2917
11.5 | 1.2289 | 0.01061 | 0.0149 | 115.8247
12 | 1.2756 | 0.01111 | 0.0165 | 114.8155
12.5 | 1.3198 | 0.01166 | 0.0186 | 113.1904
13 | 1.3626 | 0.01218 | 0.0208 | 111.8719
13.5 | 1.402 | 0.01271 | 0.0236 | 110.3068
14 | 1.4364 | 0.01343 | 0.0271 | 106.9546
14.5 | 1.4562 | 0.01407 | 0.0335 | 103.4968
15 | 1.4689 | 0.01513 | 0.0402 | 97.0853
16 | 1.5183 | 0.01773 | 0.0462 | 85.6345
17 | 1.6788 | 0.02231 | 0.0271 | 75.2488
17.5 | 1.706 | 0.02501 | 0.0265 | 68.2127
18.5 | 1.7111 | 0.03143 | 0.0317 | 54.4416
19 | 1.7232 | 0.03604 | 0.03 | 47.8135
19.5 | 1.7366 | 0.04186 | 0.0257 | 41.4859
20 | 1.7473 | 0.04817 | 0.0212 | 36.2736

## 141. Re 18M Mach 0.25 (1)
BIGFOIL.COM POLAR EXPORT
fxl142k
FX LIII-142 K 25 |  |  |  | Cl Max: | 1.126 | at alpha= | 11 | deg
JavaFoil+Calcfoil stall+Eppler ext transition |  |  |  | L/D Max: | 118.015 | at alpha= | 8.5 | deg
Re: | 18000000 |  |  | Cd Min: | 0.00535 | at alpha= | 0 | deg
Mach: | 0.25 |  |  | Cl=0 at alpha= | 0 | deg
|  |  |  | @ Cl=0.1, Cd= | 0.0058621
|  |  |  | @ Cl=0.4, Cd= | 0.0063154
|  |  |  | @ Cl=0.6, Cd= | 0.006887
alpha (deg) | Cl | Cd | Cm | Cl/Cd
-16 | -0.639 | 0.08983 | 0.008 | -7.116
-15.5 | -0.719 | 0.07218 | 0.009 | -9.954
-15 | -0.798 | 0.0553 | 0.009 | -14.436
-14.5 | -0.869 | 0.04394 | 0.009 | -19.778
-14 | -0.931 | 0.03583 | 0.009 | -25.995
-13.5 | -0.984 | 0.03005 | 0.009 | -32.756
-13 | -1.033 | 0.02441 | 0.009 | -42.304
-12.5 | -1.063 | 0.02163 | 0.009 | -49.146
-12 | -1.098 | 0.01735 | 0.008 | -63.259
-11.5 | -1.117 | 0.01488 | 0.008 | -75.102
-11 | -1.126 | 0.01323 | 0.008 | -85.141
-10.5 | -1.117 | 0.01229 | 0.008 | -90.868
-10 | -1.103 | 0.01025 | 0.007 | -107.655
-9.5 | -1.082 | 0.01037 | 0.007 | -104.318
-9 | -1.047 | 0.0098 | 0.007 | -106.826
-8.5 | -1.007 | 0.00853 | 0.006 | -118.015
-8 | -0.959 | 0.00814 | 0.006 | -117.908
-7.5 | -0.908 | 0.00781 | 0.006 | -116.188
-7 | -0.852 | 0.00751 | 0.005 | -113.514
-6.5 | -0.795 | 0.00738 | 0.005 | -107.83
-6 | -0.737 | 0.00732 | 0.005 | -100.733
-5.5 | -0.678 | 0.00716 | 0.004 | -94.672
-5 | -0.618 | 0.00698 | 0.004 | -88.506
-4.5 | -0.558 | 0.00667 | 0.003 | -83.592
-4 | -0.497 | 0.00653 | 0.003 | -76.107
-3.5 | -0.435 | 0.00639 | 0.003 | -68.143
-3 | -0.374 | 0.00626 | 0.002 | -59.723
-2.5 | -0.312 | 0.00609 | 0.002 | -51.185
-2 | -0.25 | 0.0058 | 0.002 | -43.033
-1.5 | -0.187 | 0.0059 | 0.001 | -31.753
-1 | -0.125 | 0.00587 | 0.001 | -21.277
-0.5 | -0.062 | 0.00585 | 0 | -10.678
0 | 0 | 0.00535 | 0 | 0
0.5 | 0.062 | 0.00585 | 0 | 10.678
1 | 0.125 | 0.00587 | -0.001 | 21.277
1.5 | 0.187 | 0.0059 | -0.001 | 31.753
2 | 0.25 | 0.0058 | -0.002 | 43.033
2.5 | 0.312 | 0.00609 | -0.002 | 51.185
3 | 0.374 | 0.00626 | -0.002 | 59.723
3.5 | 0.435 | 0.00639 | -0.003 | 68.143
4 | 0.497 | 0.00653 | -0.003 | 76.107
4.5 | 0.558 | 0.00667 | -0.003 | 83.592
5 | 0.618 | 0.00698 | -0.004 | 88.506
5.5 | 0.678 | 0.00716 | -0.004 | 94.672
6 | 0.737 | 0.00732 | -0.005 | 100.733
6.5 | 0.795 | 0.00738 | -0.005 | 107.83
7 | 0.852 | 0.00751 | -0.005 | 113.514
7.5 | 0.908 | 0.00781 | -0.006 | 116.188
8 | 0.959 | 0.00814 | -0.006 | 117.908
8.5 | 1.007 | 0.00853 | -0.006 | 118.015
9 | 1.047 | 0.0098 | -0.007 | 106.826
9.5 | 1.082 | 0.01037 | -0.007 | 104.318
10 | 1.103 | 0.01025 | -0.007 | 107.655
10.5 | 1.117 | 0.01231 | -0.008 | 90.69
11 | 1.126 | 0.01323 | -0.008 | 85.141
11.5 | 1.117 | 0.01488 | -0.008 | 75.102
12 | 1.098 | 0.01735 | -0.008 | 63.259
12.5 | 1.063 | 0.02152 | -0.009 | 49.411
13 | 1.033 | 0.02429 | -0.009 | 42.526
13.5 | 0.984 | 0.03005 | -0.009 | 32.756
14 | 0.931 | 0.03615 | -0.009 | 25.751
14.5 | 0.868 | 0.04458 | -0.009 | 19.472
15 | 0.798 | 0.05548 | -0.009 | 14.383
15.5 | 0.719 | 0.07218 | -0.009 | 9.954
16 | 0.639 | 0.09022 | -0.008 | 7.082

## 142. Re 18M Mach 0.25 (2)
BIGFOIL.COM POLAR EXPORT
fxl142k
FX LIII-142 K 25 |  |  |  | Cl Max: | 1.6673 | at alpha= | 17.5 | deg
XFOIL ncrit=9 |  |  |  | L/D Max: | 123.305 | at alpha= | 9 | deg
Re: | 18000000 |  |  | Cd Min: | 0.08447 | at alpha= | 20 | deg
Mach: | 0.25 |  |  | Cl=0 at alpha= | 0.0045045 | deg
|  |  |  | @ Cl=0.1, Cd= | 0.0053304
|  |  |  | @ Cl=0.4, Cd= | 0.0057218
|  |  |  | @ Cl=0.6, Cd= | 0.0064225
alpha (deg) | Cl | Cd | Cm | Cl/Cd
-15.5 | -1.5437 | 0.02153 | -0.0492 | -71.7
-15 | -1.4728 | 0.01877 | -0.0562 | -78.4656
-14.5 | -1.4469 | 0.0168 | -0.0536 | -86.125
-14 | -1.4304 | 0.01518 | -0.0483 | -94.2292
-13.5 | -1.4098 | 0.01416 | -0.0421 | -99.5621
-13 | -1.3939 | 0.01336 | -0.0341 | -104.3338
-12.5 | -1.3589 | 0.01267 | -0.0294 | -107.2534
-12 | -1.318 | 0.01192 | -0.0256 | -110.5705
-11.5 | -1.2717 | 0.01132 | -0.0227 | -112.341
-11 | -1.223 | 0.01078 | -0.0203 | -113.4508
-10.5 | -1.1728 | 0.01028 | -0.0181 | -114.0856
-10 | -1.123 | 0.00975 | -0.0158 | -115.1795
-9.5 | -1.0726 | 0.00918 | -0.0137 | -116.841
-9 | -1.0241 | 0.00843 | -0.0114 | -121.4828
-8.5 | -0.972 | 0.00789 | -0.0097 | -123.1939
-8 | -0.9169 | 0.00754 | -0.0085 | -121.6048
-7.5 | -0.8598 | 0.00733 | -0.0077 | -117.2988
-7 | -0.8027 | 0.00708 | -0.0069 | -113.3757
-6.5 | -0.7454 | 0.00685 | -0.0062 | -108.8175
-6 | -0.6871 | 0.00667 | -0.0057 | -103.0135
-5.5 | -0.6284 | 0.0065 | -0.0054 | -96.6769
-4.5 | -0.5114 | 0.00618 | -0.0047 | -82.7508
-4 | -0.453 | 0.00599 | -0.0044 | -75.626
-3.5 | -0.3957 | 0.0057 | -0.0039 | -69.4211
-3 | -0.3376 | 0.00555 | -0.0035 | -60.8288
-2.5 | -0.2822 | 0.00545 | -0.0028 | -51.7798
-2 | -0.2235 | 0.00542 | -0.0026 | -41.2362
-1.5 | -0.1658 | 0.00538 | -0.0022 | -30.8178
-1 | -0.1102 | 0.00529 | -0.0015 | -20.8318
-0.5 | -0.056 | 0.00528 | -0.0006 | -10.6061
0 | -0.0005 | 0.00527 | 0.0001 | -0.094877
0.5 | 0.055 | 0.00531 | 0.0008 | 10.3578
1.5 | 0.1653 | 0.00536 | 0.0023 | 30.8396
2 | 0.2234 | 0.00542 | 0.0026 | 41.2177
2.5 | 0.2814 | 0.0054 | 0.0029 | 52.1111
3 | 0.3374 | 0.00556 | 0.0036 | 60.6835
3.5 | 0.3957 | 0.0057 | 0.0039 | 69.4211
4 | 0.453 | 0.00599 | 0.0044 | 75.626
4.5 | 0.5114 | 0.00618 | 0.0047 | 82.7508
5.5 | 0.6283 | 0.0065 | 0.0054 | 96.6615
6 | 0.687 | 0.00667 | 0.0057 | 102.9985
6.5 | 0.7454 | 0.00685 | 0.0062 | 108.8175
7 | 0.803 | 0.00706 | 0.0069 | 113.7394
7.5 | 0.8598 | 0.00733 | 0.0077 | 117.2988
8 | 0.917 | 0.00754 | 0.0085 | 121.618
8.5 | 0.972 | 0.00789 | 0.0097 | 123.1939
9 | 1.0259 | 0.00832 | 0.0111 | 123.3053
9.5 | 1.0733 | 0.00914 | 0.0136 | 117.4289
10 | 1.1234 | 0.00972 | 0.0158 | 115.5761
10.5 | 1.1736 | 0.01024 | 0.0179 | 114.6094
11 | 1.2233 | 0.01077 | 0.0202 | 113.584
11.5 | 1.2717 | 0.01132 | 0.0227 | 112.341
12 | 1.3156 | 0.01203 | 0.026 | 109.3599
12.5 | 1.3569 | 0.01276 | 0.0296 | 106.3401
13 | 1.3909 | 0.01342 | 0.0346 | 103.6438
13.5 | 1.4111 | 0.01413 | 0.0419 | 99.8655
14 | 1.4286 | 0.01526 | 0.0485 | 93.6173
14.5 | 1.4494 | 0.01671 | 0.0534 | 86.7385
15 | 1.4713 | 0.01902 | 0.056 | 77.3554
15.5 | 1.5985 | 0.02195 | 0.0391 | 72.8246
16 | 1.6416 | 0.02589 | 0.0346 | 63.4067
16.5 | 1.6609 | 0.0298 | 0.0345 | 55.7349
17 | 1.6573 | 0.03577 | 0.0338 | 46.3321
17.5 | 1.6673 | 0.04057 | 0.0333 | 41.0969
18 | 1.6632 | 0.04678 | 0.0321 | 35.5537
18.5 | 1.6596 | 0.05351 | 0.0301 | 31.0148
19.5 | 1.5658 | 0.07248 | 0.0291 | 21.6032
20 | 1.5427 | 0.08447 | 0.0211 | 18.2633

## 143. Re 18M Mach 0.50 (1)
BIGFOIL.COM POLAR EXPORT
fxl142k
FX LIII-142 K 25 |  |  |  | Cl Max: | 1.105 | at alpha= | 20 | deg
JavaFoil+Calcfoil stall+Eppler ext transition |  |  |  | L/D Max: | 103.238 | at alpha= | 6.5 | deg
Re: | 18000000 |  |  | Cd Min: | 0.00551 | at alpha= | 0 | deg
Mach: | 0.5 |  |  | Cl=0 at alpha= | 0 | deg
|  |  |  | @ Cl=0.1, Cd= | 0.0060771
|  |  |  | @ Cl=0.4, Cd= | 0.0066809
|  |  |  | @ Cl=0.6, Cd= | 0.0071521
alpha (deg) | Cl | Cd | Cm | Cl/Cd
-20 | -1.105 | 0.19731 | 0.01 | -5.602
-19.5 | -1.079 | 0.19289 | 0.01 | -5.592
-19 | -1.051 | 0.18915 | 0.009 | -5.559
-18.5 | -1.026 | 0.17 | 0.009 | -6.035
-18 | -0.999 | 0.16331 | 0.009 | -6.115
-17.5 | -0.971 | 0.15874 | 0.009 | -6.114
-17 | -0.942 | 0.14901 | 0.008 | -6.325
-16.5 | -0.911 | 0.14651 | 0.008 | -6.221
-16 | -0.884 | 0.14135 | 0.007 | -6.257
-15.5 | -0.862 | 0.12483 | 0.008 | -6.903
-15 | -0.831 | 0.1199 | 0.007 | -6.929
-14.5 | -0.816 | 0.0982 | 0.008 | -8.313
-14 | -0.788 | 0.09315 | 0.008 | -8.458
-13.5 | -0.774 | 0.0773 | 0.008 | -10.008
-13 | -0.787 | 0.04784 | 0.009 | -16.461
-12.5 | -0.789 | 0.02947 | 0.009 | -26.776
-12 | -0.668 | 0.08163 | 0.006 | -8.184
-11.5 | -0.654 | 0.06625 | 0.006 | -9.872
-11 | -0.611 | 0.0776 | 0.005 | -7.879
-10.5 | -0.644 | 0.03581 | 0.007 | -17.988
-10 | -0.595 | 0.04495 | 0.007 | -13.24
-9.5 | -0.597 | 0.02724 | 0.007 | -21.92
-9 | -0.946 | 0.01643 | 0.007 | -57.546
-8.5 | -1.01 | 0.01351 | 0.007 | -74.77
-8 | -1.007 | 0.01184 | 0.007 | -85.055
-7.5 | -0.984 | 0.00965 | 0.006 | -101.985
-7 | -0.933 | 0.00891 | 0.006 | -104.706
-6.5 | -0.876 | 0.00832 | 0.005 | -105.185
-6 | -0.815 | 0.00804 | 0.005 | -101.36
-5.5 | -0.752 | 0.00775 | 0.005 | -96.984
-5 | -0.687 | 0.00747 | 0.004 | -91.918
-4.5 | -0.621 | 0.00722 | 0.004 | -85.973
-4 | -0.553 | 0.007 | 0.003 | -79.058
-3.5 | -0.486 | 0.00688 | 0.003 | -70.547
-3 | -0.417 | 0.00674 | 0.003 | -61.901
-2.5 | -0.348 | 0.00657 | 0.002 | -52.985
-2 | -0.279 | 0.00628 | 0.002 | -44.418
-1.5 | -0.209 | 0.00613 | 0.001 | -34.137
-1 | -0.14 | 0.00609 | 0.001 | -22.927
-0.5 | -0.07 | 0.00605 | 0 | -11.544
0 | 0 | 0.00551 | 0 | 0
0.5 | 0.07 | 0.00606 | 0 | 11.525
1 | 0.14 | 0.0061 | -0.001 | 22.884
1.5 | 0.209 | 0.00613 | -0.001 | 34.137
2 | 0.279 | 0.00621 | -0.002 | 44.917
2.5 | 0.348 | 0.0065 | -0.002 | 53.522
3 | 0.417 | 0.00674 | -0.003 | 61.901
3.5 | 0.486 | 0.00688 | -0.003 | 70.547
4 | 0.553 | 0.007 | -0.003 | 79.031
4.5 | 0.621 | 0.00722 | -0.004 | 85.99
5 | 0.687 | 0.00747 | -0.004 | 91.963
5.5 | 0.752 | 0.00775 | -0.005 | 96.984
6 | 0.815 | 0.00801 | -0.005 | 101.759
6.5 | 0.876 | 0.00848 | -0.005 | 103.238
7 | 0.932 | 0.00904 | -0.006 | 103.055
7.5 | 0.984 | 0.00965 | -0.006 | 101.92
8 | 1.007 | 0.01183 | -0.007 | 85.123
8.5 | 1.01 | 0.01346 | -0.007 | 75.049
9 | 0.946 | 0.0164 | -0.007 | 57.691
9.5 | 0.596 | 0.02753 | -0.007 | 21.656
10 | 0.595 | 0.04525 | -0.007 | 13.139
10.5 | 0.645 | 0.03534 | -0.008 | 18.252
11 | 0.611 | 0.07756 | -0.005 | 7.884
11.5 | 0.648 | 0.07061 | -0.006 | 9.179
12 | 0.668 | 0.08226 | -0.006 | 8.119
12.5 | 0.79 | 0.02912 | -0.009 | 27.12
13 | 0.789 | 0.04715 | -0.009 | 16.727
13.5 | 0.775 | 0.07663 | -0.008 | 10.107
14 | 0.79 | 0.09111 | -0.008 | 8.67
14.5 | 0.817 | 0.09735 | -0.008 | 8.393
15 | 0.831 | 0.12088 | -0.007 | 6.872
15.5 | 0.862 | 0.12424 | -0.008 | 6.936
16 | 0.884 | 0.14091 | -0.007 | 6.276
16.5 | 0.911 | 0.14652 | -0.008 | 6.22
17 | 0.942 | 0.149 | -0.008 | 6.325
17.5 | 0.971 | 0.15873 | -0.009 | 6.114
18 | 0.998 | 0.16305 | -0.009 | 6.124
18.5 | 1.026 | 0.16935 | -0.009 | 6.059
19 | 1.051 | 0.1862 | -0.009 | 5.646
19.5 | 1.079 | 0.19028 | -0.01 | 5.669
20 | 1.105 | 0.19897 | -0.01 | 5.555

## 144. Re 18M Mach 0.50 (2)
BIGFOIL.COM POLAR EXPORT
fxl142k
FX LIII-142 K 25 |  |  |  | Cl Max: | 1.2817 | at alpha= | 10 | deg
XFOIL ncrit=9 |  |  |  | L/D Max: | 123.018 | at alpha= | 8 | deg
Re: | 18000000 |  |  | Cd Min: | 0.01193 | at alpha= | 10 | deg
Mach: | 0.5 |  |  | Cl=0 at alpha= | 0.001642 | deg
|  |  |  | @ Cl=0.1, Cd= | 0.0054873
|  |  |  | @ Cl=0.4, Cd= | 0.0058713
|  |  |  | @ Cl=0.6, Cd= | 0.0065614
alpha (deg) | Cl | Cd | Cm | Cl/Cd
0 | -0.0002 | 0.00541 | 0 | -0.036969
0.5 | 0.0607 | 0.00557 | 0.0014 | 10.8977
1 | 0.1225 | 0.00544 | 0.0027 | 22.5184
1.5 | 0.1875 | 0.00552 | 0.0035 | 33.9674
2 | 0.255 | 0.00556 | 0.004 | 45.8633
2.5 | 0.3189 | 0.00572 | 0.0052 | 55.7517
3 | 0.385 | 0.0058 | 0.0061 | 66.3793
3.5 | 0.4502 | 0.00611 | 0.0073 | 73.6825
4 | 0.5183 | 0.00633 | 0.0081 | 81.8799
5 | 0.656 | 0.00672 | 0.0103 | 97.619
5.5 | 0.7251 | 0.00693 | 0.0117 | 104.632
6 | 0.7946 | 0.00718 | 0.0133 | 110.6685
6.5 | 0.8633 | 0.00751 | 0.0154 | 114.9534
7 | 0.9321 | 0.00785 | 0.0178 | 118.7389
7.5 | 1.0018 | 0.00817 | 0.0205 | 122.6193
8 | 1.0678 | 0.00868 | 0.0241 | 123.0184
9 | 1.1792 | 0.01038 | 0.0352 | 113.6031
9.5 | 1.2372 | 0.01108 | 0.0412 | 111.6606
10 | 1.2817 | 0.01193 | 0.0497 | 107.435

## 145. Re 20M Mach 0.00 (1)
BIGFOIL.COM POLAR EXPORT
fxl142k
FX LIII-142 K 25 |  |  |  | Cl Max: | 1.179 | at alpha= | 12 | deg
JavaFoil+Calcfoil stall+Eppler ext transition |  |  |  | L/D Max: | 123.007 | at alpha= | 8.5 | deg
Re: | 20000000 |  |  | Cd Min: | 0.00526 | at alpha= | 0 | deg
Mach: | 0 |  |  | Cl=0 at alpha= | 0 | deg
|  |  |  | @ Cl=0.1, Cd= | 0.0057495
|  |  |  | @ Cl=0.4, Cd= | 0.006295
|  |  |  | @ Cl=0.6, Cd= | 0.0065325
alpha (deg) | Cl | Cd | Cm | Cl/Cd
-17 | -0.976 | 0.05191 | 0.01 | -18.794
-16.5 | -1.012 | 0.04424 | 0.01 | -22.867
-16 | -1.04 | 0.03987 | 0.01 | -26.083
-15.5 | -1.071 | 0.03401 | 0.01 | -31.501
-15 | -1.093 | 0.03088 | 0.01 | -35.401
-14.5 | -1.122 | 0.02536 | 0.009 | -44.252
-14 | -1.137 | 0.02293 | 0.009 | -49.608
-13.5 | -1.163 | 0.01837 | 0.009 | -63.333
-13 | -1.166 | 0.01711 | 0.009 | -68.151
-12.5 | -1.177 | 0.01464 | 0.009 | -80.424
-12 | -1.179 | 0.01313 | 0.008 | -89.778
-11.5 | -1.166 | 0.01238 | 0.008 | -94.181
-11 | -1.153 | 0.01021 | 0.008 | -112.902
-10.5 | -1.134 | 0.01055 | 0.008 | -107.562
-10 | -1.103 | 0.00994 | 0.007 | -110.988
-9.5 | -1.068 | 0.0094 | 0.007 | -113.694
-9 | -1.028 | 0.00838 | 0.007 | -122.695
-8.5 | -0.984 | 0.008 | 0.006 | -123.007
-8 | -0.935 | 0.0077 | 0.006 | -121.384
-7.5 | -0.883 | 0.00746 | 0.005 | -118.437
-7 | -0.828 | 0.0072 | 0.005 | -115.076
-6.5 | -0.772 | 0.00697 | 0.005 | -110.749
-6 | -0.715 | 0.00683 | 0.004 | -104.669
-5.5 | -0.658 | 0.00668 | 0.004 | -98.458
-5 | -0.599 | 0.00653 | 0.004 | -91.768
-4.5 | -0.541 | 0.00646 | 0.003 | -83.645
-4 | -0.481 | 0.00633 | 0.003 | -75.989
-3.5 | -0.422 | 0.00635 | 0.003 | -66.409
-3 | -0.362 | 0.0062 | 0.002 | -58.429
-2.5 | -0.302 | 0.00595 | 0.002 | -50.737
-2 | -0.242 | 0.00567 | 0.001 | -42.601
-1.5 | -0.181 | 0.00579 | 0.001 | -31.353
-1 | -0.121 | 0.00576 | 0.001 | -21.019
-0.5 | -0.061 | 0.00573 | 0 | -10.556
0 | 0 | 0.00526 | 0 | 0
0.5 | 0.061 | 0.00573 | 0 | 10.556
1 | 0.121 | 0.00576 | -0.001 | 21.019
1.5 | 0.181 | 0.00579 | -0.001 | 31.353
2 | 0.242 | 0.00567 | -0.001 | 42.601
2.5 | 0.302 | 0.00595 | -0.002 | 50.737
3 | 0.362 | 0.0062 | -0.002 | 58.429
3.5 | 0.422 | 0.00635 | -0.003 | 66.409
4 | 0.481 | 0.00633 | -0.003 | 75.989
4.5 | 0.541 | 0.00646 | -0.003 | 83.645
5 | 0.599 | 0.00653 | -0.004 | 91.768
5.5 | 0.658 | 0.00668 | -0.004 | 98.458
6 | 0.715 | 0.00683 | -0.004 | 104.669
6.5 | 0.772 | 0.00697 | -0.005 | 110.749
7 | 0.828 | 0.0072 | -0.005 | 115.076
7.5 | 0.883 | 0.00746 | -0.005 | 118.437
8 | 0.935 | 0.0077 | -0.006 | 121.384
8.5 | 0.984 | 0.008 | -0.006 | 123.007
9 | 1.028 | 0.00838 | -0.007 | 122.695
9.5 | 1.068 | 0.0094 | -0.007 | 113.694
10 | 1.103 | 0.00994 | -0.007 | 110.988
10.5 | 1.134 | 0.01055 | -0.008 | 107.562
11 | 1.153 | 0.01021 | -0.008 | 112.902
11.5 | 1.166 | 0.01238 | -0.008 | 94.181
12 | 1.179 | 0.01313 | -0.008 | 89.778
12.5 | 1.177 | 0.01464 | -0.009 | 80.424
13 | 1.166 | 0.01711 | -0.009 | 68.151
13.5 | 1.163 | 0.01837 | -0.009 | 63.333
14 | 1.137 | 0.02293 | -0.009 | 49.608
14.5 | 1.122 | 0.02536 | -0.009 | 44.252
15 | 1.093 | 0.03088 | -0.01 | 35.401
15.5 | 1.071 | 0.03401 | -0.01 | 31.501
16 | 1.04 | 0.03987 | -0.01 | 26.083
16.5 | 1.012 | 0.04424 | -0.01 | 22.867
17 | 0.976 | 0.05191 | -0.01 | 18.794

## 146. Re 20M Mach 0.00 (2)
BIGFOIL.COM POLAR EXPORT
fxl142k
FX LIII-142 K 25 |  |  |  | Cl Max: | 1.7387 | at alpha= | 18 | deg
XFOIL ncrit=9 |  |  |  | L/D Max: | 124.958 | at alpha= | 9.5 | deg
Re: | 20000000 |  |  | Cd Min: | 0.04121 | at alpha= | -20 | deg
Mach: | 0 |  |  | Cl=0 at alpha= | 0.0052632 | deg
|  |  |  | @ Cl=0.1, Cd= | 0.0053391
|  |  |  | @ Cl=0.4, Cd= | 0.0056281
|  |  |  | @ Cl=0.6, Cd= | 0.0062809
alpha (deg) | Cl | Cd | Cm | Cl/Cd
-20 | -1.7562 | 0.04121 | -0.026 | -42.6159
-19.5 | -1.7383 | 0.03611 | -0.03 | -48.139
-19 | -1.7797 | 0.03202 | -0.0214 | -55.5809
-18.5 | -1.7515 | 0.02852 | -0.0244 | -61.413
-18 | -1.7352 | 0.02497 | -0.0249 | -69.4914
-17.5 | -1.7099 | 0.02228 | -0.0255 | -76.746
-16.5 | -1.5505 | 0.01763 | -0.0454 | -87.9467
-16 | -1.5183 | 0.01636 | -0.0442 | -92.8056
-15.5 | -1.5063 | 0.015 | -0.039 | -100.42
-15 | -1.4847 | 0.01424 | -0.034 | -104.2626
-14.5 | -1.4634 | 0.01361 | -0.0282 | -107.5239
-14 | -1.4376 | 0.01285 | -0.0234 | -111.8755
-13.5 | -1.3993 | 0.01228 | -0.0207 | -113.9495
-13 | -1.3596 | 0.01177 | -0.0181 | -115.514
-12.5 | -1.3158 | 0.01126 | -0.0163 | -116.8561
-12 | -1.2698 | 0.01079 | -0.0148 | -117.683
-11.5 | -1.2232 | 0.01032 | -0.0133 | -118.5271
-11 | -1.1754 | 0.00987 | -0.012 | -119.0881
-10.5 | -1.1269 | 0.00947 | -0.0108 | -118.9968
-10 | -1.0795 | 0.00897 | -0.0094 | -120.3456
-9.5 | -1.0333 | 0.00827 | -0.0077 | -124.9456
-9 | -0.9826 | 0.00788 | -0.0068 | -124.6954
-8.5 | -0.931 | 0.0075 | -0.006 | -124.1333
-8 | -0.8787 | 0.00721 | -0.0053 | -121.8724
-7.5 | -0.8245 | 0.00703 | -0.005 | -117.2831
-7 | -0.7703 | 0.00679 | -0.0046 | -113.4462
-6.5 | -0.7156 | 0.0066 | -0.0042 | -108.4242
-6 | -0.6599 | 0.00644 | -0.0041 | -102.4689
-5.5 | -0.6039 | 0.00629 | -0.004 | -96.0095
-5 | -0.5481 | 0.00617 | -0.0038 | -88.8331
-4.5 | -0.4922 | 0.00599 | -0.0036 | -82.1703
-4 | -0.4367 | 0.00576 | -0.0034 | -75.816
-3.5 | -0.381 | 0.00556 | -0.0032 | -68.5252
-3 | -0.3254 | 0.00543 | -0.003 | -59.9263
-2.5 | -0.2725 | 0.00537 | -0.0022 | -50.7449
-2 | -0.2161 | 0.00535 | -0.0021 | -40.3925
-1.5 | -0.1606 | 0.00533 | -0.0018 | -30.1313
-1 | -0.1071 | 0.00533 | -0.0012 | -20.0938
-0.5 | -0.0544 | 0.00532 | -0.0005 | -10.2256
1 | 0.1071 | 0.00534 | 0.0012 | 20.0562
1.5 | 0.16 | 0.00531 | 0.0019 | 30.1318
2 | 0.2159 | 0.00534 | 0.0021 | 40.4307
3 | 0.3252 | 0.00544 | 0.003 | 59.7794
3.5 | 0.381 | 0.00556 | 0.0032 | 68.5252
4 | 0.4368 | 0.00576 | 0.0034 | 75.8333
4.5 | 0.4922 | 0.00599 | 0.0036 | 82.1703
5 | 0.548 | 0.00616 | 0.0038 | 88.961
5.5 | 0.6039 | 0.00629 | 0.004 | 96.0095
6 | 0.6598 | 0.00644 | 0.0041 | 102.4534
6.5 | 0.7156 | 0.0066 | 0.0042 | 108.4242
7 | 0.7706 | 0.00678 | 0.0045 | 113.6578
7.5 | 0.8245 | 0.00702 | 0.0049 | 117.4501
8 | 0.8787 | 0.00721 | 0.0053 | 121.8724
8.5 | 0.9311 | 0.00749 | 0.006 | 124.3124
9 | 0.9827 | 0.00787 | 0.0068 | 124.8666
9.5 | 1.0334 | 0.00827 | 0.0077 | 124.9577
10 | 1.0801 | 0.00892 | 0.0093 | 121.0874
10.5 | 1.1279 | 0.00941 | 0.0107 | 119.8618
11 | 1.1763 | 0.00981 | 0.0119 | 119.9083
11.5 | 1.2233 | 0.01031 | 0.0133 | 118.6518
12 | 1.2701 | 0.01078 | 0.0147 | 117.82
12.5 | 1.3152 | 0.0113 | 0.0164 | 116.3894
13 | 1.359 | 0.01179 | 0.0182 | 115.2672
13.5 | 1.3995 | 0.01227 | 0.0206 | 114.0587
14 | 1.4361 | 0.01292 | 0.0236 | 111.1533
14.5 | 1.467 | 0.01354 | 0.0276 | 108.3456
15 | 1.4804 | 0.01438 | 0.0347 | 102.9485
16 | 1.5193 | 0.01636 | 0.044 | 92.8667
16.5 | 1.5515 | 0.01783 | 0.0449 | 87.0163
18 | 1.7387 | 0.02484 | 0.0246 | 69.996

## 147. Re 20M Mach 0.10 (1)
BIGFOIL.COM POLAR EXPORT
fxl142k
FX LIII-142 K 25 |  |  |  | Cl Max: | 1.173 | at alpha= | 12 | deg
JavaFoil+Calcfoil stall+Eppler ext transition |  |  |  | L/D Max: | 122.645 | at alpha= | 8.5 | deg
Re: | 20000000 |  |  | Cd Min: | 0.00527 | at alpha= | 0 | deg
Mach: | 0.1 |  |  | Cl=0 at alpha= | 0 | deg
|  |  |  | @ Cl=0.1, Cd= | 0.0057528
|  |  |  | @ Cl=0.4, Cd= | 0.006306
|  |  |  | @ Cl=0.6, Cd= | 0.0065476
alpha (deg) | Cl | Cd | Cm | Cl/Cd
-17 | -0.926 | 0.05654 | 0.01 | -16.377
-16.5 | -0.963 | 0.04972 | 0.01 | -19.362
-16 | -1.002 | 0.04202 | 0.01 | -23.841
-15.5 | -1.034 | 0.0369 | 0.01 | -28.03
-15 | -1.065 | 0.03214 | 0.01 | -33.126
-14.5 | -1.098 | 0.02649 | 0.009 | -41.44
-14 | -1.117 | 0.02389 | 0.009 | -46.75
-13.5 | -1.131 | 0.02157 | 0.009 | -52.462
-13 | -1.154 | 0.01746 | 0.009 | -66.107
-12.5 | -1.16 | 0.01573 | 0.009 | -73.774
-12 | -1.173 | 0.01345 | 0.008 | -87.165
-11.5 | -1.163 | 0.01256 | 0.008 | -92.599
-11 | -1.152 | 0.01163 | 0.008 | -99.002
-10.5 | -1.135 | 0.01066 | 0.008 | -106.505
-10 | -1.105 | 0.01007 | 0.007 | -109.707
-9.5 | -1.071 | 0.0095 | 0.007 | -112.767
-9 | -1.031 | 0.00845 | 0.007 | -122.033
-8.5 | -0.987 | 0.00805 | 0.006 | -122.645
-8 | -0.939 | 0.00775 | 0.006 | -121.167
-7.5 | -0.887 | 0.0075 | 0.005 | -118.324
-7 | -0.832 | 0.00723 | 0.005 | -115.06
-6.5 | -0.776 | 0.007 | 0.005 | -110.82
-6 | -0.719 | 0.00686 | 0.004 | -104.723
-5.5 | -0.661 | 0.0067 | 0.004 | -98.597
-5 | -0.602 | 0.00655 | 0.004 | -91.896
-4.5 | -0.543 | 0.00648 | 0.003 | -83.803
-4 | -0.484 | 0.00635 | 0.003 | -76.173
-3.5 | -0.424 | 0.00637 | 0.003 | -66.561
-3 | -0.364 | 0.00621 | 0.002 | -58.601
-2.5 | -0.303 | 0.00596 | 0.002 | -50.901
-2 | -0.243 | 0.00568 | 0.001 | -42.751
-1.5 | -0.182 | 0.00579 | 0.001 | -31.466
-1 | -0.122 | 0.00576 | 0.001 | -21.097
-0.5 | -0.061 | 0.00574 | 0 | -10.596
0 | 0 | 0.00527 | 0 | 0
0.5 | 0.061 | 0.00574 | 0 | 10.596
1 | 0.122 | 0.00576 | -0.001 | 21.097
1.5 | 0.182 | 0.00579 | -0.001 | 31.466
2 | 0.243 | 0.00568 | -0.001 | 42.751
2.5 | 0.303 | 0.00596 | -0.002 | 50.901
3 | 0.364 | 0.00621 | -0.002 | 58.601
3.5 | 0.424 | 0.00637 | -0.003 | 66.561
4 | 0.484 | 0.00635 | -0.003 | 76.173
4.5 | 0.543 | 0.00648 | -0.003 | 83.803
5 | 0.602 | 0.00655 | -0.004 | 91.896
5.5 | 0.661 | 0.0067 | -0.004 | 98.597
6 | 0.719 | 0.00686 | -0.004 | 104.723
6.5 | 0.776 | 0.007 | -0.005 | 110.82
7 | 0.832 | 0.00723 | -0.005 | 115.06
7.5 | 0.887 | 0.0075 | -0.005 | 118.324
8 | 0.939 | 0.00775 | -0.006 | 121.167
8.5 | 0.987 | 0.00805 | -0.006 | 122.645
9 | 1.031 | 0.00845 | -0.007 | 122.033
9.5 | 1.071 | 0.0095 | -0.007 | 112.767
10 | 1.105 | 0.01007 | -0.007 | 109.707
10.5 | 1.135 | 0.01066 | -0.008 | 106.505
11 | 1.152 | 0.01163 | -0.008 | 99.002
11.5 | 1.163 | 0.01256 | -0.008 | 92.599
12 | 1.173 | 0.01345 | -0.008 | 87.165
12.5 | 1.16 | 0.01573 | -0.009 | 73.774
13 | 1.154 | 0.01746 | -0.009 | 66.107
13.5 | 1.131 | 0.02157 | -0.009 | 52.462
14 | 1.117 | 0.02389 | -0.009 | 46.75
14.5 | 1.098 | 0.02649 | -0.009 | 41.44
15 | 1.065 | 0.03214 | -0.01 | 33.126
15.5 | 1.034 | 0.0369 | -0.01 | 28.03
16 | 1.002 | 0.04202 | -0.01 | 23.841
16.5 | 0.963 | 0.04972 | -0.01 | 19.362
17 | 0.926 | 0.05654 | -0.01 | 16.377

## 148. Re 20M Mach 0.10 (2)
BIGFOIL.COM POLAR EXPORT
fxl142k
FX LIII-142 K 25 |  |  |  | Cl Max: | 1.7555 | at alpha= | 18.5 | deg
XFOIL ncrit=9 |  |  |  | L/D Max: | 124.949 | at alpha= | 9 | deg
Re: | 20000000 |  |  | Cd Min: | 0.0458 | at alpha= | -20 | deg
Mach: | 0.1 |  |  | Cl=0 at alpha= | 0.005234 | deg
|  |  |  | @ Cl=0.1, Cd= | 0.0053395
|  |  |  | @ Cl=0.4, Cd= | 0.0056388
|  |  |  | @ Cl=0.6, Cd= | 0.0062822
alpha (deg) | Cl | Cd | Cm | Cl/Cd
-20 | -1.7345 | 0.0458 | -0.0278 | -37.8712
-19.5 | -1.7216 | 0.03996 | -0.032 | -43.0831
-19 | -1.7663 | 0.03553 | -0.0236 | -49.7129
-18.5 | -1.7455 | 0.03145 | -0.026 | -55.5008
-18 | -1.7346 | 0.02731 | -0.0265 | -63.5152
-17.5 | -1.7121 | 0.02419 | -0.0271 | -70.7772
-17 | -1.6882 | 0.02135 | -0.0273 | -79.0726
-16.5 | -1.6571 | 0.01902 | -0.0277 | -87.1241
-15.5 | -1.5034 | 0.01558 | -0.0432 | -96.4955
-15 | -1.4806 | 0.01471 | -0.0386 | -100.6526
-14.5 | -1.4603 | 0.01393 | -0.0329 | -104.8313
-14 | -1.4427 | 0.01314 | -0.0262 | -109.7945
-13.5 | -1.4059 | 0.01255 | -0.023 | -112.0239
-13 | -1.3675 | 0.01195 | -0.0201 | -114.4351
-12.5 | -1.324 | 0.01142 | -0.018 | -115.937
-12 | -1.2781 | 0.01093 | -0.0162 | -116.935
-11.5 | -1.2312 | 0.01045 | -0.0146 | -117.8182
-11 | -1.183 | 0.00999 | -0.0132 | -118.4184
-10.5 | -1.1343 | 0.00957 | -0.0118 | -118.5266
-10 | -1.0862 | 0.00908 | -0.0103 | -119.6256
-9.5 | -1.0394 | 0.00841 | -0.0086 | -123.591
-9 | -0.9894 | 0.00793 | -0.0074 | -124.7667
-8.5 | -0.9374 | 0.00755 | -0.0065 | -124.1589
-8 | -0.8847 | 0.00724 | -0.0058 | -122.1961
-7.5 | -0.8301 | 0.00706 | -0.0053 | -117.5779
-7 | -0.7754 | 0.00682 | -0.0049 | -113.695
-6.5 | -0.7203 | 0.00662 | -0.0045 | -108.8066
-6 | -0.6641 | 0.00646 | -0.0043 | -102.8019
-5.5 | -0.6078 | 0.00631 | -0.0042 | -96.3233
-5 | -0.5516 | 0.00618 | -0.004 | -89.2557
-4.5 | -0.4952 | 0.00601 | -0.0038 | -82.396
-4 | -0.439 | 0.0058 | -0.0036 | -75.6897
-3.5 | -0.3834 | 0.00557 | -0.0033 | -68.833
-3 | -0.3273 | 0.00544 | -0.003 | -60.1654
-2 | -0.2173 | 0.00536 | -0.0022 | -40.541
-1.5 | -0.1615 | 0.00533 | -0.0019 | -30.3002
-1 | -0.1077 | 0.00533 | -0.0012 | -20.2064
-0.5 | -0.0547 | 0.00533 | -0.0005 | -10.2627
1 | 0.1077 | 0.00534 | 0.0012 | 20.1685
1.5 | 0.1609 | 0.00531 | 0.002 | 30.3013
2 | 0.2172 | 0.00535 | 0.0022 | 40.5981
3 | 0.3271 | 0.00545 | 0.0031 | 60.0183
3.5 | 0.3833 | 0.00557 | 0.0033 | 68.8151
4 | 0.4391 | 0.0058 | 0.0036 | 75.7069
4.5 | 0.4952 | 0.00601 | 0.0038 | 82.396
5 | 0.5515 | 0.00617 | 0.004 | 89.3841
5.5 | 0.6077 | 0.0063 | 0.0042 | 96.4603
6 | 0.6641 | 0.00646 | 0.0043 | 102.8019
6.5 | 0.7203 | 0.00662 | 0.0045 | 108.8066
7 | 0.7757 | 0.00681 | 0.0048 | 113.906
7.5 | 0.8301 | 0.00705 | 0.0053 | 117.7447
8 | 0.8847 | 0.00724 | 0.0058 | 122.1961
8.5 | 0.9374 | 0.00754 | 0.0065 | 124.3236
9 | 0.9896 | 0.00792 | 0.0074 | 124.9495
9.5 | 1.0398 | 0.00838 | 0.0085 | 124.0811
10 | 1.0867 | 0.00904 | 0.0102 | 120.2102
10.5 | 1.1352 | 0.00952 | 0.0117 | 119.2437
11 | 1.1841 | 0.00992 | 0.013 | 119.3649
11.5 | 1.2313 | 0.01044 | 0.0146 | 117.9406
12 | 1.2782 | 0.01092 | 0.0162 | 117.0513
12.5 | 1.3227 | 0.0115 | 0.0182 | 115.0174
13 | 1.3662 | 0.01202 | 0.0203 | 113.6606
13.5 | 1.4062 | 0.01252 | 0.023 | 112.3163
14 | 1.4409 | 0.01322 | 0.0265 | 108.9939
14.5 | 1.4628 | 0.01386 | 0.0325 | 105.5411
16 | 1.5229 | 0.01714 | 0.0466 | 88.8506
16.5 | 1.6592 | 0.01905 | 0.0273 | 87.0971
17 | 1.6897 | 0.02141 | 0.0269 | 78.9211
17.5 | 1.7168 | 0.02393 | 0.0268 | 71.7426
18 | 1.7386 | 0.02713 | 0.0261 | 64.084
18.5 | 1.7555 | 0.03065 | 0.0257 | 57.2757
19 | 1.7353 | 0.03442 | 0.031 | 50.4155
19.5 | 1.7254 | 0.03968 | 0.0319 | 43.4829
20 | 1.7402 | 0.04551 | 0.0273 | 38.2377

## 149. Re 20M Mach 0.25 (1)
BIGFOIL.COM POLAR EXPORT
fxl142k
FX LIII-142 K 25 |  |  |  | Cl Max: | 1.127 | at alpha= | 11 | deg
JavaFoil+Calcfoil stall+Eppler ext transition |  |  |  | L/D Max: | 119.903 | at alpha= | 8.5 | deg
Re: | 20000000 |  |  | Cd Min: | 0.0053 | at alpha= | 0 | deg
Mach: | 0.25 |  |  | Cl=0 at alpha= | 0 | deg
|  |  |  | @ Cl=0.1, Cd= | 0.0058021
|  |  |  | @ Cl=0.4, Cd= | 0.0063525
|  |  |  | @ Cl=0.6, Cd= | 0.006643
alpha (deg) | Cl | Cd | Cm | Cl/Cd
-16 | -0.641 | 0.08701 | 0.009 | -7.372
-15.5 | -0.723 | 0.06838 | 0.009 | -10.57
-15 | -0.803 | 0.05223 | 0.009 | -15.37
-14.5 | -0.87 | 0.04293 | 0.009 | -20.267
-14 | -0.932 | 0.03502 | 0.009 | -26.623
-13.5 | -0.985 | 0.0294 | 0.009 | -33.513
-13 | -1.034 | 0.02383 | 0.009 | -43.381
-12.5 | -1.064 | 0.02114 | 0.009 | -50.35
-12 | -1.098 | 0.01703 | 0.008 | -64.492
-11.5 | -1.119 | 0.01454 | 0.008 | -76.958
-11 | -1.127 | 0.01299 | 0.008 | -86.778
-10.5 | -1.117 | 0.01213 | 0.008 | -92.084
-10 | -1.103 | 0.01005 | 0.007 | -109.813
-9.5 | -1.082 | 0.01008 | 0.007 | -107.29
-9 | -1.047 | 0.00962 | 0.007 | -108.89
-8.5 | -1.007 | 0.0084 | 0.006 | -119.903
-8 | -0.959 | 0.00804 | 0.006 | -119.364
-7.5 | -0.908 | 0.00774 | 0.006 | -117.297
-7 | -0.852 | 0.00744 | 0.005 | -114.568
-6.5 | -0.795 | 0.00716 | 0.005 | -111.047
-6 | -0.737 | 0.00701 | 0.005 | -105.183
-5.5 | -0.678 | 0.00683 | 0.004 | -99.222
-5 | -0.618 | 0.00667 | 0.004 | -92.738
-4.5 | -0.558 | 0.00658 | 0.003 | -84.728
-4 | -0.497 | 0.00644 | 0.003 | -77.13
-3.5 | -0.435 | 0.00645 | 0.003 | -67.471
-3 | -0.374 | 0.00628 | 0.002 | -59.496
-2.5 | -0.312 | 0.00617 | 0.002 | -50.524
-2 | -0.25 | 0.00587 | 0.002 | -42.503
-1.5 | -0.187 | 0.00584 | 0.001 | -32.075
-1 | -0.125 | 0.00581 | 0.001 | -21.513
-0.5 | -0.062 | 0.00579 | 0 | -10.801
0 | 0 | 0.0053 | 0 | 0
0.5 | 0.062 | 0.00579 | 0 | 10.801
1 | 0.125 | 0.00581 | -0.001 | 21.513
1.5 | 0.187 | 0.00584 | -0.001 | 32.075
2 | 0.25 | 0.00587 | -0.002 | 42.503
2.5 | 0.312 | 0.00617 | -0.002 | 50.524
3 | 0.374 | 0.00628 | -0.002 | 59.496
3.5 | 0.435 | 0.00645 | -0.003 | 67.471
4 | 0.497 | 0.00644 | -0.003 | 77.13
4.5 | 0.558 | 0.00658 | -0.003 | 84.728
5 | 0.618 | 0.00667 | -0.004 | 92.738
5.5 | 0.678 | 0.00683 | -0.004 | 99.222
6 | 0.737 | 0.00701 | -0.005 | 105.183
6.5 | 0.795 | 0.00716 | -0.005 | 111.047
7 | 0.852 | 0.00744 | -0.005 | 114.568
7.5 | 0.908 | 0.00774 | -0.006 | 117.297
8 | 0.959 | 0.00804 | -0.006 | 119.364
8.5 | 1.007 | 0.0084 | -0.006 | 119.903
9 | 1.047 | 0.00962 | -0.007 | 108.89
9.5 | 1.082 | 0.01008 | -0.007 | 107.29
10 | 1.103 | 0.01005 | -0.007 | 109.813
10.5 | 1.117 | 0.01211 | -0.008 | 92.213
11 | 1.127 | 0.01299 | -0.008 | 86.778
11.5 | 1.119 | 0.01454 | -0.008 | 76.958
12 | 1.098 | 0.01703 | -0.008 | 64.492
12.5 | 1.065 | 0.02103 | -0.009 | 50.623
13 | 1.034 | 0.02371 | -0.009 | 43.609
13.5 | 0.985 | 0.0294 | -0.009 | 33.513
14 | 0.932 | 0.03533 | -0.009 | 26.378
14.5 | 0.869 | 0.04355 | -0.009 | 19.96
15 | 0.803 | 0.05237 | -0.009 | 15.326
15.5 | 0.723 | 0.06838 | -0.009 | 10.57
16 | 0.641 | 0.08738 | -0.009 | 7.338

## 150. Re 20M Mach 0.25 (2)
BIGFOIL.COM POLAR EXPORT
fxl142k
FX LIII-142 K 25 |  |  |  | Cl Max: | 1.6868 | at alpha= | 17.5 | deg
XFOIL ncrit=9 |  |  |  | L/D Max: | 124.891 | at alpha= | 8.5 | deg
Re: | 20000000 |  |  | Cd Min: | 0.07261 | at alpha= | -19.5 | deg
Mach: | 0.25 |  |  | Cl=0 at alpha= | 0.0038852 | deg
|  |  |  | @ Cl=0.1, Cd= | 0.0053607
|  |  |  | @ Cl=0.4, Cd= | 0.0056291
|  |  |  | @ Cl=0.6, Cd= | 0.0063158
alpha (deg) | Cl | Cd | Cm | Cl/Cd
-19.5 | -1.6072 | 0.07261 | -0.0232 | -22.1347
-18.5 | -1.6448 | 0.0546 | -0.0304 | -30.1245
-18 | -1.6719 | 0.04563 | -0.033 | -36.6404
-17.5 | -1.6702 | 0.04004 | -0.0339 | -41.7133
-17 | -1.6768 | 0.03386 | -0.0346 | -49.5216
-16.5 | -1.6757 | 0.02835 | -0.035 | -59.1076
-16 | -1.64 | 0.02493 | -0.037 | -65.7842
-15.5 | -1.5167 | 0.02046 | -0.0562 | -74.13
-15 | -1.4773 | 0.0183 | -0.0565 | -80.7268
-14.5 | -1.4539 | 0.0164 | -0.0533 | -88.6524
-14 | -1.4382 | 0.01487 | -0.0475 | -96.7182
-13.5 | -1.4188 | 0.01396 | -0.0409 | -101.6332
-13 | -1.4017 | 0.01318 | -0.033 | -106.3505
-12.5 | -1.3631 | 0.01247 | -0.0288 | -109.3103
-12 | -1.322 | 0.0117 | -0.0251 | -112.9915
-11.5 | -1.2752 | 0.01113 | -0.0223 | -114.5732
-11 | -1.2259 | 0.01059 | -0.0199 | -115.7602
-10.5 | -1.1755 | 0.01014 | -0.0177 | -115.927
-10 | -1.125 | 0.00962 | -0.0156 | -116.9439
-9.5 | -1.0732 | 0.0091 | -0.0137 | -117.9341
-9 | -1.0252 | 0.00834 | -0.0112 | -122.9257
-8.5 | -0.973 | 0.00779 | -0.0095 | -124.9037
-8 | -0.9185 | 0.00743 | -0.0083 | -123.6205
-7.5 | -0.861 | 0.00721 | -0.0075 | -119.4175
-7 | -0.8035 | 0.00699 | -0.0068 | -114.9499
-6.5 | -0.7463 | 0.00674 | -0.0061 | -110.727
-6 | -0.6878 | 0.00655 | -0.0056 | -105.0076
-5.5 | -0.6291 | 0.00639 | -0.0053 | -98.4507
-4.5 | -0.5118 | 0.00609 | -0.0046 | -84.0394
-4 | -0.4533 | 0.0059 | -0.0043 | -76.8305
-3 | -0.3377 | 0.0055 | -0.0036 | -61.4
-2.5 | -0.2831 | 0.00541 | -0.0026 | -52.329
-2 | -0.2244 | 0.00538 | -0.0024 | -41.71
-1.5 | -0.1663 | 0.00535 | -0.0022 | -31.0841
-1 | -0.1111 | 0.00535 | -0.0014 | -20.7664
-0.5 | -0.0562 | 0.00537 | -0.0006 | -10.4655
1 | 0.1111 | 0.00536 | 0.0014 | 20.7276
1.5 | 0.1658 | 0.00534 | 0.0022 | 31.0487
2 | 0.2242 | 0.00537 | 0.0025 | 41.7505
2.5 | 0.2825 | 0.00537 | 0.0027 | 52.6071
3 | 0.3375 | 0.00551 | 0.0036 | 61.2523
3.5 | 0.3961 | 0.00561 | 0.0038 | 70.6061
4 | 0.4533 | 0.00589 | 0.0043 | 76.961
4.5 | 0.5118 | 0.00609 | 0.0046 | 84.0394
5.5 | 0.629 | 0.00639 | 0.0053 | 98.4351
6 | 0.6878 | 0.00655 | 0.0057 | 105.0076
6.5 | 0.7463 | 0.00674 | 0.0061 | 110.727
7 | 0.8038 | 0.00697 | 0.0067 | 115.3228
7.5 | 0.861 | 0.00721 | 0.0075 | 119.4175
8.5 | 0.9729 | 0.00779 | 0.0096 | 124.8909
9 | 1.0263 | 0.00827 | 0.0111 | 124.0992
9.5 | 1.0739 | 0.00905 | 0.0136 | 118.663
10 | 1.1255 | 0.00958 | 0.0155 | 117.4843
10.5 | 1.1761 | 0.0101 | 0.0176 | 116.4455
11 | 1.2261 | 0.01058 | 0.0199 | 115.8885
11.5 | 1.275 | 0.01114 | 0.0223 | 114.4524
12 | 1.3191 | 0.01184 | 0.0255 | 111.4105
12.5 | 1.3614 | 0.01255 | 0.0291 | 108.4781
13 | 1.3996 | 0.01324 | 0.0333 | 105.71
13.5 | 1.4201 | 0.01393 | 0.0407 | 101.9454
14 | 1.4361 | 0.01495 | 0.0478 | 96.0602
14.5 | 1.4562 | 0.01632 | 0.053 | 89.2279
16 | 1.6459 | 0.02471 | 0.0365 | 66.6087
16.5 | 1.6769 | 0.02843 | 0.0347 | 58.9835
17 | 1.6771 | 0.03405 | 0.0342 | 49.254
17.5 | 1.6868 | 0.03876 | 0.0339 | 43.5191
18 | 1.6848 | 0.04464 | 0.033 | 37.7419
18.5 | 1.6807 | 0.05115 | 0.0314 | 32.8583
19.5 | 1.6212 | 0.07146 | 0.0232 | 22.6868

## 151. Re 20M Mach 0.50 (1)
BIGFOIL.COM POLAR EXPORT
fxl142k
FX LIII-142 K 25 |  |  |  | Cl Max: | 1.105 | at alpha= | 20 | deg
JavaFoil+Calcfoil stall+Eppler ext transition |  |  |  | L/D Max: | 104.608 | at alpha= | 6.5 | deg
Re: | 20000000 |  |  | Cd Min: | 0.00598 | at alpha= | -0.5 | deg
Mach: | 0.5 |  |  | Cl=0 at alpha= | 0 | deg
|  |  |  | @ Cl=0.1, Cd= | 0.0060071
|  |  |  | @ Cl=0.4, Cd= | 0.0066762
|  |  |  | @ Cl=0.6, Cd= | 0.0070551
alpha (deg) | Cl | Cd | Cm | Cl/Cd
-20 | -1.105 | 0.20588 | 0.01 | -5.369
-19.5 | -1.079 | 0.19423 | 0.01 | -5.553
-19 | -1.051 | 0.19235 | 0.009 | -5.466
-18.5 | -1.026 | 0.17242 | 0.009 | -5.95
-18 | -0.998 | 0.16783 | 0.009 | -5.949
-17.5 | -0.97 | 0.16372 | 0.009 | -5.926
-17 | -0.942 | 0.15301 | 0.008 | -6.158
-16.5 | -0.911 | 0.15161 | 0.008 | -6.012
-16 | -0.884 | 0.144 | 0.007 | -6.142
-15.5 | -0.858 | 0.13109 | 0.007 | -6.548
-15 | -0.83 | 0.12481 | 0.007 | -6.654
-14.5 | -0.811 | 0.10547 | 0.007 | -7.688
-14 | -0.782 | 0.10106 | 0.007 | -7.741
-13.5 | -0.756 | 0.09295 | 0.007 | -8.132
-13 | -0.735 | 0.08122 | 0.007 | -9.046
-12.5 | -0.778 | 0.03486 | 0.009 | -22.317
-12 | -0.672 | 0.0789 | 0.006 | -8.515
-11.5 | -0.673 | 0.05474 | 0.007 | -12.286
-11 | -0.612 | 0.07662 | 0.005 | -7.984
-10.5 | -0.647 | 0.03421 | 0.008 | -18.899
-10 | -0.6 | 0.0422 | 0.007 | -14.211
-9.5 | -0.601 | 0.02576 | 0.007 | -23.311
-9 | -0.946 | 0.01612 | 0.007 | -58.683
-8.5 | -1.018 | 0.01301 | 0.007 | -78.266
-8 | -1.008 | 0.01166 | 0.007 | -86.447
-7.5 | -0.984 | 0.00952 | 0.006 | -103.33
-7 | -0.933 | 0.00878 | 0.006 | -106.298
-6.5 | -0.876 | 0.00824 | 0.005 | -106.251
-6 | -0.815 | 0.00797 | 0.005 | -102.242
-5.5 | -0.752 | 0.00764 | 0.005 | -98.351
-5 | -0.687 | 0.00737 | 0.004 | -93.22
-4.5 | -0.621 | 0.00712 | 0.004 | -87.181
-4 | -0.553 | 0.0069 | 0.003 | -80.171
-3.5 | -0.486 | 0.00683 | 0.003 | -71.119
-3 | -0.417 | 0.00676 | 0.003 | -61.738
-2.5 | -0.348 | 0.00661 | 0.002 | -52.69
-2 | -0.279 | 0.0062 | 0.002 | -44.944
-1.5 | -0.209 | 0.00607 | 0.001 | -34.501
-1 | -0.14 | 0.00602 | 0.001 | -23.185
-0.5 | -0.07 | 0.00598 | 0 | -11.68
0 | 0 | 0.00645 | 0 | 0
0.5 | 0.07 | 0.00599 | 0 | 11.661
1 | 0.14 | 0.00603 | -0.001 | 23.142
1.5 | 0.209 | 0.00607 | -0.001 | 34.501
2 | 0.279 | 0.00613 | -0.002 | 45.45
2.5 | 0.348 | 0.00642 | -0.002 | 54.214
3 | 0.417 | 0.00676 | -0.003 | 61.738
3.5 | 0.486 | 0.00683 | -0.003 | 71.119
4 | 0.553 | 0.00691 | -0.003 | 80.143
4.5 | 0.621 | 0.00712 | -0.004 | 87.196
5 | 0.687 | 0.00737 | -0.004 | 93.262
5.5 | 0.752 | 0.00764 | -0.005 | 98.351
6 | 0.815 | 0.00794 | -0.005 | 102.651
6.5 | 0.876 | 0.00837 | -0.005 | 104.608
7 | 0.933 | 0.00895 | -0.006 | 104.264
7.5 | 0.984 | 0.00953 | -0.006 | 103.262
8 | 1.008 | 0.0116 | -0.007 | 86.872
8.5 | 1.018 | 0.0129 | -0.007 | 78.932
9 | 0.946 | 0.01608 | -0.007 | 58.823
9.5 | 0.6 | 0.02612 | -0.007 | 22.956
10 | 0.599 | 0.04233 | -0.007 | 14.16
10.5 | 0.647 | 0.03385 | -0.008 | 19.119
11 | 0.612 | 0.07665 | -0.005 | 7.982
11.5 | 0.652 | 0.06723 | -0.006 | 9.706
12 | 0.668 | 0.08138 | -0.006 | 8.212
12.5 | 0.779 | 0.03418 | -0.009 | 22.795
13 | 0.739 | 0.07764 | -0.007 | 9.522
13.5 | 0.757 | 0.09149 | -0.007 | 8.269
14 | 0.783 | 0.10015 | -0.007 | 7.816
14.5 | 0.811 | 0.10515 | -0.007 | 7.715
15 | 0.831 | 0.12513 | -0.007 | 6.637
15.5 | 0.859 | 0.1293 | -0.007 | 6.647
16 | 0.884 | 0.14365 | -0.007 | 6.157
16.5 | 0.911 | 0.15002 | -0.008 | 6.075
17 | 0.942 | 0.153 | -0.008 | 6.158
17.5 | 0.97 | 0.16176 | -0.009 | 5.999
18 | 0.998 | 0.16699 | -0.009 | 5.979
18.5 | 1.026 | 0.17396 | -0.009 | 5.898
19 | 1.051 | 0.19081 | -0.009 | 5.51
19.5 | 1.079 | 0.19622 | -0.01 | 5.497
20 | 1.105 | 0.20169 | -0.01 | 5.48

## 152. Re 20M Mach 0.50 (2)
BIGFOIL.COM POLAR EXPORT
fxl142k
FX LIII-142 K 25 |  |  |  | Cl Max: | 1.2424 | at alpha= | 9.5 | deg
XFOIL ncrit=9 |  |  |  | L/D Max: | 125.187 | at alpha= | 7.5 | deg
Re: | 20000000 |  |  | Cd Min: | 0.0109 | at alpha= | 9.5 | deg
Mach: | 0.5 |  |  | Cl=0 at alpha= | 0.0024155 | deg
|  |  |  | @ Cl=0.1, Cd= | 0.0055658
|  |  |  | @ Cl=0.4, Cd= | 0.0057789
|  |  |  | @ Cl=0.6, Cd= | 0.0064467
alpha (deg) | Cl | Cd | Cm | Cl/Cd
0 | -0.0003 | 0.00544 | 0.0001 | -0.055147
0.5 | 0.0618 | 0.00564 | 0.0013 | 10.9574
1 | 0.1236 | 0.00552 | 0.0026 | 22.3913
1.5 | 0.1883 | 0.00547 | 0.0034 | 34.4241
2 | 0.256 | 0.00551 | 0.0039 | 46.461
2.5 | 0.3199 | 0.0057 | 0.005 | 56.1228
3 | 0.3855 | 0.00571 | 0.006 | 67.5131
3.5 | 0.4507 | 0.00602 | 0.0072 | 74.8671
4 | 0.5189 | 0.00622 | 0.0081 | 83.4244
4.5 | 0.5879 | 0.00641 | 0.009 | 91.7161
5 | 0.6571 | 0.00662 | 0.0101 | 99.2598
5.5 | 0.7263 | 0.00682 | 0.0115 | 106.4956
6 | 0.7958 | 0.00705 | 0.0132 | 112.8794
6.5 | 0.8644 | 0.00739 | 0.0153 | 116.9689
7.5 | 1.004 | 0.00802 | 0.0202 | 125.187
8 | 1.0691 | 0.00858 | 0.0239 | 124.6037
8.5 | 1.1199 | 0.00969 | 0.03 | 115.5728
9 | 1.1836 | 0.01023 | 0.0347 | 115.6989
9.5 | 1.2424 | 0.0109 | 0.0407 | 113.9817