## index
index | Re | Mach | Datasource
1 | 50000 | 0 | JavaFoil+Calcfoil stall+Eppler ext transition
2 | 50000 | 0 | XFOIL ncrit=9
3 | 50000 | 0.1 | JavaFoil+Calcfoil stall+Eppler ext transition
4 | 50000 | 0.1 | XFOIL ncrit=9
5 | 50000 | 0.25 | JavaFoil+Calcfoil stall+Eppler ext transition
6 | 50000 | 0.25 | XFOIL ncrit=9
7 | 50000 | 0.5 | JavaFoil+Calcfoil stall+Eppler ext transition
8 | 50000 | 0.5 | XFOIL ncrit=9
9 | 100000 | 0 | JavaFoil+Calcfoil stall+Eppler ext transition
10 | 100000 | 0 | XFOIL ncrit=9
11 | 100000 | 0.1 | JavaFoil+Calcfoil stall+Eppler ext transition
12 | 100000 | 0.1 | XFOIL ncrit=9
13 | 100000 | 0.25 | JavaFoil+Calcfoil stall+Eppler ext transition
14 | 100000 | 0.25 | XFOIL ncrit=9
15 | 100000 | 0.5 | JavaFoil+Calcfoil stall+Eppler ext transition
16 | 100000 | 0.5 | XFOIL ncrit=9
17 | 250000 | 0 | JavaFoil+Calcfoil stall+Eppler ext transition
18 | 250000 | 0 | XFOIL ncrit=9
19 | 250000 | 0.1 | JavaFoil+Calcfoil stall+Eppler ext transition
20 | 250000 | 0.1 | XFOIL ncrit=9
21 | 250000 | 0.25 | JavaFoil+Calcfoil stall+Eppler ext transition
22 | 250000 | 0.25 | XFOIL ncrit=9
23 | 250000 | 0.5 | JavaFoil+Calcfoil stall+Eppler ext transition
24 | 250000 | 0.5 | XFOIL ncrit=9
25 | 500000 | 0 | JavaFoil+Calcfoil stall+Eppler ext transition
26 | 500000 | 0 | XFOIL ncrit=9
27 | 500000 | 0.1 | JavaFoil+Calcfoil stall+Eppler ext transition
28 | 500000 | 0.1 | XFOIL ncrit=9
29 | 500000 | 0.25 | JavaFoil+Calcfoil stall+Eppler ext transition
30 | 500000 | 0.25 | XFOIL ncrit=9
31 | 500000 | 0.5 | JavaFoil+Calcfoil stall+Eppler ext transition
32 | 500000 | 0.5 | XFOIL ncrit=9
33 | 750000 | 0 | JavaFoil+Calcfoil stall+Eppler ext transition
34 | 750000 | 0 | XFOIL ncrit=9
35 | 750000 | 0.1 | JavaFoil+Calcfoil stall+Eppler ext transition
36 | 750000 | 0.1 | XFOIL ncrit=9
37 | 750000 | 0.25 | JavaFoil+Calcfoil stall+Eppler ext transition
38 | 750000 | 0.25 | XFOIL ncrit=9
39 | 750000 | 0.5 | JavaFoil+Calcfoil stall+Eppler ext transition
40 | 750000 | 0.5 | XFOIL ncrit=9
41 | 1000000 | 0 | JavaFoil+Calcfoil stall+Eppler ext transition
42 | 1000000 | 0 | XFOIL ncrit=9
43 | 1000000 | 0.1 | JavaFoil+Calcfoil stall+Eppler ext transition
44 | 1000000 | 0.1 | XFOIL ncrit=9
45 | 1000000 | 0.25 | JavaFoil+Calcfoil stall+Eppler ext transition
46 | 1000000 | 0.25 | XFOIL ncrit=9
47 | 1000000 | 0.5 | JavaFoil+Calcfoil stall+Eppler ext transition
48 | 1000000 | 0.5 | XFOIL ncrit=9
49 | 2000000 | 0 | JavaFoil+Calcfoil stall+Eppler ext transition
50 | 2000000 | 0 | XFOIL ncrit=9
51 | 2000000 | 0.1 | JavaFoil+Calcfoil stall+Eppler ext transition
52 | 2000000 | 0.1 | XFOIL ncrit=9
53 | 2000000 | 0.25 | JavaFoil+Calcfoil stall+Eppler ext transition
54 | 2000000 | 0.25 | XFOIL ncrit=9
55 | 2000000 | 0.5 | JavaFoil+Calcfoil stall+Eppler ext transition
56 | 2000000 | 0.5 | XFOIL ncrit=9
57 | 3000000 | 0 | JavaFoil+Calcfoil stall+Eppler ext transition
58 | 3000000 | 0 | XFOIL ncrit=9
59 | 3000000 | 0.1 | JavaFoil+Calcfoil stall+Eppler ext transition
60 | 3000000 | 0.1 | XFOIL ncrit=9
61 | 3000000 | 0.25 | JavaFoil+Calcfoil stall+Eppler ext transition
62 | 3000000 | 0.25 | XFOIL ncrit=9
63 | 3000000 | 0.5 | JavaFoil+Calcfoil stall+Eppler ext transition
64 | 3000000 | 0.5 | XFOIL ncrit=9
65 | 4000000 | 0 | JavaFoil+Calcfoil stall+Eppler ext transition
66 | 4000000 | 0 | XFOIL ncrit=9
67 | 4000000 | 0.1 | JavaFoil+Calcfoil stall+Eppler ext transition
68 | 4000000 | 0.1 | XFOIL ncrit=9
69 | 4000000 | 0.25 | JavaFoil+Calcfoil stall+Eppler ext transition
70 | 4000000 | 0.25 | XFOIL ncrit=9
71 | 4000000 | 0.5 | JavaFoil+Calcfoil stall+Eppler ext transition
72 | 4000000 | 0.5 | XFOIL ncrit=9
73 | 5000000 | 0 | JavaFoil+Calcfoil stall+Eppler ext transition
74 | 5000000 | 0 | XFOIL ncrit=9
75 | 5000000 | 0.1 | JavaFoil+Calcfoil stall+Eppler ext transition
76 | 5000000 | 0.1 | XFOIL ncrit=9
77 | 5000000 | 0.25 | JavaFoil+Calcfoil stall+Eppler ext transition
78 | 5000000 | 0.25 | XFOIL ncrit=9
79 | 5000000 | 0.5 | JavaFoil+Calcfoil stall+Eppler ext transition
80 | 5000000 | 0.5 | XFOIL ncrit=9
81 | 6000000 | 0 | JavaFoil+Calcfoil stall+Eppler ext transition
82 | 6000000 | 0 | XFOIL ncrit=9
83 | 6000000 | 0.1 | JavaFoil+Calcfoil stall+Eppler ext transition
84 | 6000000 | 0.1 | XFOIL ncrit=9
85 | 6000000 | 0.25 | JavaFoil+Calcfoil stall+Eppler ext transition
86 | 6000000 | 0.25 | XFOIL ncrit=9
87 | 6000000 | 0.5 | JavaFoil+Calcfoil stall+Eppler ext transition
88 | 6000000 | 0.5 | XFOIL ncrit=9
89 | 7000000 | 0 | JavaFoil+Calcfoil stall+Eppler ext transition
90 | 7000000 | 0 | XFOIL ncrit=9
91 | 7000000 | 0.1 | JavaFoil+Calcfoil stall+Eppler ext transition
92 | 7000000 | 0.1 | XFOIL ncrit=9
93 | 7000000 | 0.25 | JavaFoil+Calcfoil stall+Eppler ext transition
94 | 7000000 | 0.25 | XFOIL ncrit=9
95 | 7000000 | 0.5 | JavaFoil+Calcfoil stall+Eppler ext transition
96 | 7000000 | 0.5 | XFOIL ncrit=9
97 | 8000000 | 0 | JavaFoil+Calcfoil stall+Eppler ext transition
98 | 8000000 | 0 | XFOIL ncrit=9
99 | 8000000 | 0.1 | JavaFoil+Calcfoil stall+Eppler ext transition
100 | 8000000 | 0.1 | XFOIL ncrit=9
101 | 8000000 | 0.25 | JavaFoil+Calcfoil stall+Eppler ext transition
102 | 8000000 | 0.25 | XFOIL ncrit=9
103 | 8000000 | 0.5 | JavaFoil+Calcfoil stall+Eppler ext transition
104 | 8000000 | 0.5 | XFOIL ncrit=9
105 | 10000000 | 0 | JavaFoil+Calcfoil stall+Eppler ext transition
106 | 10000000 | 0 | XFOIL ncrit=9
107 | 10000000 | 0.1 | JavaFoil+Calcfoil stall+Eppler ext transition
108 | 10000000 | 0.1 | XFOIL ncrit=9
109 | 10000000 | 0.25 | JavaFoil+Calcfoil stall+Eppler ext transition
110 | 10000000 | 0.25 | XFOIL ncrit=9
111 | 10000000 | 0.5 | JavaFoil+Calcfoil stall+Eppler ext transition
112 | 10000000 | 0.5 | XFOIL ncrit=9
113 | 12000000 | 0 | JavaFoil+Calcfoil stall+Eppler ext transition
114 | 12000000 | 0 | XFOIL ncrit=9
115 | 12000000 | 0.1 | JavaFoil+Calcfoil stall+Eppler ext transition
116 | 12000000 | 0.1 | XFOIL ncrit=9
117 | 12000000 | 0.25 | JavaFoil+Calcfoil stall+Eppler ext transition
118 | 12000000 | 0.25 | XFOIL ncrit=9
119 | 12000000 | 0.5 | JavaFoil+Calcfoil stall+Eppler ext transition
120 | 12000000 | 0.5 | XFOIL ncrit=9
121 | 14000000 | 0 | JavaFoil+Calcfoil stall+Eppler ext transition
122 | 14000000 | 0 | XFOIL ncrit=9
123 | 14000000 | 0.1 | JavaFoil+Calcfoil stall+Eppler ext transition
124 | 14000000 | 0.1 | XFOIL ncrit=9
125 | 14000000 | 0.25 | JavaFoil+Calcfoil stall+Eppler ext transition
126 | 14000000 | 0.25 | XFOIL ncrit=9
127 | 14000000 | 0.5 | JavaFoil+Calcfoil stall+Eppler ext transition
128 | 14000000 | 0.5 | XFOIL ncrit=9
129 | 16000000 | 0 | JavaFoil+Calcfoil stall+Eppler ext transition
130 | 16000000 | 0 | XFOIL ncrit=9
131 | 16000000 | 0.1 | JavaFoil+Calcfoil stall+Eppler ext transition
132 | 16000000 | 0.1 | XFOIL ncrit=9
133 | 16000000 | 0.25 | JavaFoil+Calcfoil stall+Eppler ext transition
134 | 16000000 | 0.25 | XFOIL ncrit=9
135 | 16000000 | 0.5 | JavaFoil+Calcfoil stall+Eppler ext transition
136 | 16000000 | 0.5 | XFOIL ncrit=9
137 | 18000000 | 0 | JavaFoil+Calcfoil stall+Eppler ext transition
138 | 18000000 | 0 | XFOIL ncrit=9
139 | 18000000 | 0.1 | JavaFoil+Calcfoil stall+Eppler ext transition
140 | 18000000 | 0.1 | XFOIL ncrit=9
141 | 18000000 | 0.25 | JavaFoil+Calcfoil stall+Eppler ext transition
142 | 18000000 | 0.25 | XFOIL ncrit=9
143 | 18000000 | 0.5 | JavaFoil+Calcfoil stall+Eppler ext transition
144 | 18000000 | 0.5 | XFOIL ncrit=9
145 | 20000000 | 0 | JavaFoil+Calcfoil stall+Eppler ext transition
146 | 20000000 | 0 | XFOIL ncrit=9
147 | 20000000 | 0.1 | JavaFoil+Calcfoil stall+Eppler ext transition
148 | 20000000 | 0.1 | XFOIL ncrit=9
149 | 20000000 | 0.25 | JavaFoil+Calcfoil stall+Eppler ext transition
150 | 20000000 | 0.25 | XFOIL ncrit=9
151 | 20000000 | 0.5 | JavaFoil+Calcfoil stall+Eppler ext transition
152 | 20000000 | 0.5 | XFOIL ncrit=9

## 1. Re 50k Mach 0.00 (1)
BIGFOIL.COM POLAR EXPORT
NACA63-412 a=0.2
NACA63-412 a=0.2 |  |  |  | Cl Max: | 1.046 | at alpha= | 7.5 | deg
JavaFoil+Calcfoil stall+Eppler ext transition |  |  |  | L/D Max: | 36.233 | at alpha= | 7 | deg
Re: | 50000 |  |  | Cd Min: | 0.01656 | at alpha= | -1 | deg
Mach: | 0 |  |  | Cl=0 at alpha= | -2.13 | deg
|  |  |  | @ Cl=0.1, Cd= | 0.016994
|  |  |  | @ Cl=0.4, Cd= | 0.018505
|  |  |  | @ Cl=0.6, Cd= | 0.020547
alpha (deg) | Cl | Cd | Cm | Cl/Cd
-17.5 | -0.497 | 0.34481 | -0.007 | -1.44
-17 | -0.517 | 0.32388 | -0.007 | -1.595
-16.5 | -0.537 | 0.29396 | -0.007 | -1.826
-16 | -0.556 | 0.28097 | -0.007 | -1.98
-15.5 | -0.575 | 0.25655 | -0.008 | -2.241
-15 | -0.593 | 0.23823 | -0.008 | -2.488
-14.5 | -0.609 | 0.21042 | -0.008 | -2.895
-14 | -0.623 | 0.19507 | -0.008 | -3.196
-13.5 | -0.635 | 0.18732 | -0.008 | -3.392
-13 | -0.645 | 0.16588 | -0.008 | -3.886
-12.5 | -0.648 | 0.15413 | -0.009 | -4.206
-12 | -0.647 | 0.13886 | -0.009 | -4.658
-11.5 | -0.642 | 0.12942 | -0.009 | -4.961
-11 | -0.634 | 0.11914 | -0.009 | -5.319
-10.5 | -0.622 | 0.11087 | -0.009 | -5.608
-10 | -0.606 | 0.10189 | -0.01 | -5.948
-9.5 | -0.586 | 0.09246 | -0.01 | -6.343
-9 | -0.563 | 0.08586 | -0.01 | -6.56
-8.5 | -0.536 | 0.07981 | -0.01 | -6.721
-8 | -0.506 | 0.07328 | -0.011 | -6.899
-7.5 | -0.471 | 0.0669 | -0.011 | -7.039
-7 | -0.434 | 0.06187 | -0.011 | -7.014
-6.5 | -0.395 | 0.05785 | -0.011 | -6.83
-6 | -0.354 | 0.05367 | -0.012 | -6.603
-5.5 | -0.312 | 0.05041 | -0.012 | -6.193
-5 | -0.269 | 0.04755 | -0.013 | -5.649
-4.5 | -0.224 | 0.04518 | -0.013 | -4.954
-4 | -0.178 | 0.04243 | -0.013 | -4.199
-3.5 | -0.132 | 0.04093 | -0.014 | -3.219
-3 | -0.085 | 0.03925 | -0.014 | -2.159
-2.5 | -0.037 | 0.0377 | -0.015 | -0.989
-2 | 0.013 | 0.01741 | -0.032 | 0.753
-1.5 | 0.073 | 0.01736 | -0.032 | 4.188
-1 | 0.132 | 0.01656 | -0.032 | 7.995
-0.5 | 0.192 | 0.01662 | -0.033 | 11.555
0 | 0.243 | 0.01756 | -0.033 | 13.811
0.5 | 0.299 | 0.01785 | -0.033 | 16.746
1 | 0.355 | 0.0182 | -0.034 | 19.517
1.5 | 0.411 | 0.01858 | -0.034 | 22.119
2 | 0.466 | 0.01906 | -0.034 | 24.462
2.5 | 0.521 | 0.01962 | -0.035 | 26.556
3 | 0.576 | 0.02024 | -0.035 | 28.44
3.5 | 0.63 | 0.02093 | -0.035 | 30.09
4 | 0.684 | 0.02148 | -0.036 | 31.829
4.5 | 0.737 | 0.02232 | -0.036 | 32.992
5 | 0.788 | 0.02325 | -0.036 | 33.912
5.5 | 0.839 | 0.02428 | -0.037 | 34.561
6 | 0.889 | 0.02538 | -0.037 | 35.044
6.5 | 0.939 | 0.02644 | -0.037 | 35.538
7 | 1.005 | 0.02773 | -0.039 | 36.233
7.5 | 1.046 | 0.02916 | -0.039 | 35.885
8 | 0.921 | 0.05908 | -0.018 | 15.587
8.5 | 0.953 | 0.06354 | -0.018 | 14.997
9 | 0.981 | 0.06839 | -0.017 | 14.35
9.5 | 1.006 | 0.07394 | -0.016 | 13.611
10 | 1.024 | 0.0799 | -0.016 | 12.815
10.5 | 1.036 | 0.08701 | -0.016 | 11.908
11 | 1.043 | 0.09315 | -0.015 | 11.193
11.5 | 1.044 | 0.10062 | -0.015 | 10.372
12 | 1.039 | 0.10977 | -0.014 | 9.466
12.5 | 1.029 | 0.11831 | -0.013 | 8.7

## 2. Re 50k Mach 0.00 (2)
BIGFOIL.COM POLAR EXPORT
NACA63-412 a=0.2
NACA63-412 a=0.2 |  |  |  | Cl Max: | 1.1983 | at alpha= | 11.5 | deg
XFOIL ncrit=9 |  |  |  | L/D Max: | 31.8734 | at alpha= | 9 | deg
Re: | 50000 |  |  | Cd Min: | 0.24702 | at alpha= | -20 | deg
Mach: | 0 |  |  | Cl=0 at alpha= | -1.3889 | deg
|  |  |  | @ Cl=0.1, Cd= | 0.030948
|  |  |  | @ Cl=0.4, Cd= | 0.044919
|  |  |  | @ Cl=0.6, Cd= | 0.06072
alpha (deg) | Cl | Cd | Cm | Cl/Cd
-20 | -0.7017 | 0.24702 | 0.0551 | -2.8407
-19.5 | -0.6815 | 0.23986 | 0.0516 | -2.8412
-19 | -0.6657 | 0.23502 | 0.0469 | -2.8325
-18.5 | -0.6653 | 0.23863 | 0.0396 | -2.788
-18 | -0.6292 | 0.22119 | 0.0391 | -2.8446
-17.5 | -0.6127 | 0.21546 | 0.035 | -2.8437
-17 | -0.6132 | 0.21674 | 0.0282 | -2.8292
-16.5 | -0.5787 | 0.20194 | 0.0273 | -2.8657
-16 | -0.5656 | 0.19681 | 0.0231 | -2.8738
-15.5 | -0.5498 | 0.18946 | 0.0195 | -2.9019
-15 | -0.5344 | 0.18339 | 0.0161 | -2.914
-14.5 | -0.5202 | 0.1761 | 0.0126 | -2.954
-14 | -0.508 | 0.17028 | 0.0093 | -2.9833
-13.5 | -0.4891 | 0.1619 | 0.0068 | -3.021
-13 | -0.4997 | 0.15979 | 0.0013 | -3.1272
-12.5 | -0.4778 | 0.1509 | -0.0002 | -3.1663
-12 | -0.4576 | 0.14247 | -0.0018 | -3.2119
-11.5 | -0.4423 | 0.13497 | -0.0039 | -3.277
-11 | -0.4321 | 0.1282 | -0.0061 | -3.3705
-10.5 | -0.4345 | 0.12293 | -0.0091 | -3.5345
-10 | -0.4077 | 0.11476 | -0.0089 | -3.5526
-9.5 | -0.3937 | 0.10804 | -0.0097 | -3.644
-9 | -0.3791 | 0.10172 | -0.01 | -3.7269
-8.5 | -0.3816 | 0.09729 | -0.0101 | -3.9223
-8 | -0.3412 | 0.08991 | -0.0078 | -3.7949
-7 | -0.2957 | 0.07887 | -0.0041 | -3.7492
-5 | -0.5049 | 0.04653 | -0.0255 | -10.8511
-4.5 | -0.4696 | 0.04063 | -0.0246 | -11.558
-4 | -0.4273 | 0.03675 | -0.0236 | -11.6272
-3.5 | -0.3863 | 0.03356 | -0.0226 | -11.5107
-3 | -0.3044 | 0.0311 | -0.0276 | -9.7878
-2.5 | -0.2273 | 0.0294 | -0.0315 | -7.7313
-2 | -0.05 | 0.02731 | -0.0423 | -1.8308
-1.5 | -0.0054 | 0.0279 | -0.0451 | -0.19355
-1 | 0.0189 | 0.02854 | -0.0437 | 0.66223
-0.5 | 0.0545 | 0.02959 | -0.0436 | 1.8418
0 | 0.1014 | 0.03099 | -0.0449 | 3.272
0.5 | 0.1531 | 0.03263 | -0.0467 | 4.692
1 | 0.1901 | 0.03427 | -0.0462 | 5.5471
1.5 | 0.2305 | 0.03611 | -0.0462 | 6.3833
2 | 0.2726 | 0.03811 | -0.0465 | 7.153
2.5 | 0.3181 | 0.04026 | -0.0473 | 7.9011
3 | 0.374 | 0.04257 | -0.0492 | 8.7855
3.5 | 0.4009 | 0.045 | -0.0477 | 8.9089
4 | 0.4374 | 0.04759 | -0.0475 | 9.191
4.5 | 0.4926 | 0.05019 | -0.0489 | 9.8147
5 | 0.5126 | 0.0533 | -0.0473 | 9.6173
5.5 | 0.5551 | 0.05625 | -0.0476 | 9.8684
6 | 0.5824 | 0.05963 | -0.0469 | 9.7669
6.5 | 0.6294 | 0.06254 | -0.047 | 10.064
7 | 0.6747 | 0.06526 | -0.0466 | 10.3386
7.5 | 0.7057 | 0.06828 | -0.0451 | 10.3354
8 | 0.7341 | 0.07126 | -0.0434 | 10.3017
8.5 | 0.7938 | 0.07144 | -0.0407 | 11.1114
9 | 1.0872 | 0.03411 | -0.0224 | 31.8734
9.5 | 1.0662 | 0.03689 | -0.0124 | 28.9021
10 | 1.0756 | 0.04199 | -0.0078 | 25.6156
10.5 | 1.1415 | 0.04739 | -0.0073 | 24.0874
11.5 | 1.1983 | 0.06159 | -0.004 | 19.4561
12 | 1.1729 | 0.06925 | -0.0005 | 16.9372
12.5 | 1.1302 | 0.07851 | 0.0002 | 14.3956
13 | 1.0793 | 0.09037 | -0.0029 | 11.9431
13.5 | 1.0346 | 0.10472 | -0.0086 | 9.8797
14 | 0.89 | 0.1462 | -0.0368 | 6.0876
15 | 0.8324 | 0.19197 | -0.0657 | 4.3361
15.5 | 0.848 | 0.20031 | -0.0681 | 4.2334
16 | 0.843 | 0.20419 | -0.073 | 4.1285
16.5 | 0.8515 | 0.21091 | -0.0771 | 4.0373

## 3. Re 50k Mach 0.10 (1)
BIGFOIL.COM POLAR EXPORT
NACA63-412 a=0.2
NACA63-412 a=0.2 |  |  |  | Cl Max: | 1.05 | at alpha= | 7.5 | deg
JavaFoil+Calcfoil stall+Eppler ext transition |  |  |  | L/D Max: | 36.064 | at alpha= | 7 | deg
Re: | 50000 |  |  | Cd Min: | 0.01658 | at alpha= | -1 | deg
Mach: | 0.1 |  |  | Cl=0 at alpha= | -2.13 | deg
|  |  |  | @ Cl=0.1, Cd= | 0.01702
|  |  |  | @ Cl=0.4, Cd= | 0.01859
|  |  |  | @ Cl=0.6, Cd= | 0.02061
alpha (deg) | Cl | Cd | Cm | Cl/Cd
-17 | -0.47 | 0.34605 | -0.007 | -1.359
-16.5 | -0.493 | 0.31991 | -0.007 | -1.542
-16 | -0.516 | 0.29518 | -0.007 | -1.748
-15.5 | -0.538 | 0.27176 | -0.007 | -1.98
-15 | -0.559 | 0.25135 | -0.008 | -2.225
-14.5 | -0.579 | 0.2268 | -0.008 | -2.553
-14 | -0.597 | 0.20414 | -0.008 | -2.924
-13.5 | -0.613 | 0.19651 | -0.008 | -3.117
-13 | -0.625 | 0.17255 | -0.008 | -3.624
-12.5 | -0.632 | 0.15697 | -0.009 | -4.027
-12 | -0.634 | 0.15002 | -0.009 | -4.223
-11.5 | -0.631 | 0.13114 | -0.009 | -4.815
-11 | -0.626 | 0.12563 | -0.009 | -4.98
-10.5 | -0.616 | 0.11194 | -0.009 | -5.501
-10 | -0.602 | 0.10225 | -0.01 | -5.885
-9.5 | -0.584 | 0.0954 | -0.01 | -6.119
-9 | -0.562 | 0.08833 | -0.01 | -6.36
-8.5 | -0.536 | 0.0796 | -0.01 | -6.733
-8 | -0.506 | 0.07305 | -0.011 | -6.924
-7.5 | -0.472 | 0.06685 | -0.011 | -7.054
-7 | -0.435 | 0.0619 | -0.011 | -7.026
-6.5 | -0.396 | 0.05855 | -0.012 | -6.767
-6 | -0.356 | 0.05417 | -0.012 | -6.565
-5.5 | -0.313 | 0.05078 | -0.012 | -6.171
-5 | -0.27 | 0.04723 | -0.013 | -5.71
-4.5 | -0.225 | 0.04492 | -0.013 | -5.005
-4 | -0.179 | 0.04228 | -0.013 | -4.233
-3.5 | -0.132 | 0.04082 | -0.014 | -3.242
-3 | -0.085 | 0.03933 | -0.014 | -2.165
-2.5 | -0.037 | 0.03776 | -0.015 | -0.992
-2 | 0.013 | 0.01743 | -0.032 | 0.756
-1.5 | 0.073 | 0.01738 | -0.032 | 4.204
-1 | 0.133 | 0.01658 | -0.032 | 8.024
-0.5 | 0.193 | 0.01665 | -0.033 | 11.595
0 | 0.244 | 0.01762 | -0.033 | 13.83
0.5 | 0.3 | 0.01791 | -0.033 | 16.766
1 | 0.357 | 0.01826 | -0.034 | 19.54
1.5 | 0.413 | 0.01869 | -0.034 | 22.084
2 | 0.468 | 0.01915 | -0.034 | 24.443
2.5 | 0.523 | 0.0197 | -0.035 | 26.564
3 | 0.578 | 0.02033 | -0.035 | 28.437
3.5 | 0.633 | 0.02103 | -0.035 | 30.079
4 | 0.687 | 0.0216 | -0.036 | 31.791
4.5 | 0.74 | 0.02246 | -0.036 | 32.936
5 | 0.792 | 0.02337 | -0.036 | 33.889
5.5 | 0.843 | 0.02442 | -0.037 | 34.512
6 | 0.893 | 0.02553 | -0.037 | 34.991
6.5 | 0.943 | 0.02663 | -0.038 | 35.43
7 | 1.009 | 0.02796 | -0.039 | 36.064
7.5 | 1.05 | 0.02942 | -0.039 | 35.683
8 | 0.924 | 0.05934 | -0.018 | 15.574
8.5 | 0.956 | 0.06378 | -0.018 | 14.985
9 | 0.984 | 0.06933 | -0.017 | 14.19
9.5 | 1.008 | 0.07525 | -0.016 | 13.396
10 | 1.024 | 0.08183 | -0.016 | 12.517
10.5 | 1.035 | 0.08691 | -0.016 | 11.903
11 | 1.039 | 0.09399 | -0.015 | 11.052
11.5 | 1.037 | 0.1009 | -0.015 | 10.28
12 | 1.03 | 0.11475 | -0.014 | 8.973
12.5 | 1.017 | 0.12309 | -0.014 | 8.258

## 4. Re 50k Mach 0.10 (2)
BIGFOIL.COM POLAR EXPORT
NACA63-412 a=0.2
NACA63-412 a=0.2 |  |  |  | Cl Max: | 1.1903 | at alpha= | 11 | deg
XFOIL ncrit=9 |  |  |  | L/D Max: | 28.1382 | at alpha= | 9.5 | deg
Re: | 50000 |  |  | Cd Min: | 0.20481 | at alpha= | 16 | deg
Mach: | 0.1 |  |  | Cl=0 at alpha= | -99 | deg
|  |  |  | @ Cl=0.1, Cd= | 0.0312
|  |  |  | @ Cl=0.4, Cd= | 0.045344
|  |  |  | @ Cl=0.6, Cd= | 0.061477
alpha (deg) | Cl | Cd | Cm | Cl/Cd
0 | 0.1067 | 0.0312 | -0.0459 | 3.4199
0.5 | 0.147 | 0.03272 | -0.0459 | 4.4927
1 | 0.1867 | 0.0344 | -0.0458 | 5.4273
1.5 | 0.229 | 0.03626 | -0.0461 | 6.3155
2 | 0.2734 | 0.03828 | -0.0467 | 7.1421
2.5 | 0.3225 | 0.04046 | -0.0478 | 7.9708
3 | 0.367 | 0.04277 | -0.0483 | 8.5808
3.5 | 0.398 | 0.04522 | -0.0473 | 8.8014
4 | 0.4397 | 0.0478 | -0.0476 | 9.1987
4.5 | 0.4866 | 0.05051 | -0.0483 | 9.6337
5 | 0.5108 | 0.05359 | -0.0471 | 9.5316
5.5 | 0.5678 | 0.05635 | -0.0484 | 10.0763
6 | 0.5805 | 0.06 | -0.0467 | 9.675
6.5 | 0.6217 | 0.06312 | -0.0465 | 9.8495
7 | 0.6632 | 0.06608 | -0.046 | 10.0363
7.5 | 0.6964 | 0.06915 | -0.0448 | 10.0709
8 | 0.7355 | 0.0716 | -0.0432 | 10.2723
8.5 | 0.7845 | 0.07269 | -0.0407 | 10.7924
9 | 0.9023 | 0.06325 | -0.0326 | 14.2656
9.5 | 1.0625 | 0.03776 | -0.0114 | 28.1382
10 | 1.0802 | 0.04273 | -0.0071 | 25.2797
10.5 | 1.1421 | 0.04825 | -0.0064 | 23.6705
11 | 1.1903 | 0.05527 | -0.0059 | 21.5361
11.5 | 1.1894 | 0.06259 | -0.0026 | 19.003
12 | 1.1607 | 0.07051 | 0.0003 | 16.4615
12.5 | 1.1174 | 0.08022 | 0.0001 | 13.9292
13 | 1.0684 | 0.09247 | -0.0035 | 11.554
14 | 0.8125 | 0.17471 | -0.0596 | 4.6506
14.5 | 0.8005 | 0.18107 | -0.0647 | 4.4209
15 | 0.8335 | 0.19268 | -0.0662 | 4.3258
15.5 | 0.8459 | 0.20025 | -0.0689 | 4.2242
16 | 0.8441 | 0.20481 | -0.0736 | 4.1214

## 5. Re 50k Mach 0.25 (1)
BIGFOIL.COM POLAR EXPORT
NACA63-412 a=0.2
NACA63-412 a=0.2 |  |  |  | Cl Max: | 1.029 | at alpha= | 7 | deg
JavaFoil+Calcfoil stall+Eppler ext transition |  |  |  | L/D Max: | 35.339 | at alpha= | 6.5 | deg
Re: | 50000 |  |  | Cd Min: | 0.01679 | at alpha= | -1 | deg
Mach: | 0.25 |  |  | Cl=0 at alpha= | -2.1122 | deg
|  |  |  | @ Cl=0.1, Cd= | 0.017261
|  |  |  | @ Cl=0.4, Cd= | 0.018907
|  |  |  | @ Cl=0.6, Cd= | 0.021013
alpha (deg) | Cl | Cd | Cm | Cl/Cd
-15 | -0.23 | 0.56724 | -0.007 | -0.406
-14.5 | -0.295 | 0.42287 | -0.007 | -0.699
-14 | -0.353 | 0.34767 | -0.007 | -1.015
-13.5 | -0.405 | 0.28878 | -0.008 | -1.403
-13 | -0.452 | 0.26108 | -0.008 | -1.731
-12.5 | -0.488 | 0.22183 | -0.009 | -2.202
-12 | -0.516 | 0.18128 | -0.009 | -2.848
-11.5 | -0.538 | 0.16189 | -0.009 | -3.324
-11 | -0.553 | 0.14932 | -0.009 | -3.705
-10.5 | -0.562 | 0.12851 | -0.01 | -4.371
-10 | -0.563 | 0.11982 | -0.01 | -4.7
-9.5 | -0.558 | 0.10827 | -0.01 | -5.153
-9 | -0.546 | 0.09529 | -0.01 | -5.731
-8.5 | -0.528 | 0.08621 | -0.01 | -6.126
-8 | -0.503 | 0.07921 | -0.011 | -6.356
-7.5 | -0.473 | 0.07161 | -0.011 | -6.603
-7 | -0.439 | 0.06504 | -0.011 | -6.745
-6.5 | -0.401 | 0.06074 | -0.012 | -6.61
-6 | -0.362 | 0.05612 | -0.012 | -6.445
-5.5 | -0.32 | 0.052 | -0.013 | -6.147
-5 | -0.276 | 0.04799 | -0.013 | -5.745
-4.5 | -0.23 | 0.04507 | -0.013 | -5.107
-4 | -0.183 | 0.04333 | -0.014 | -4.234
-3.5 | -0.136 | 0.04142 | -0.014 | -3.278
-3 | -0.087 | 0.0395 | -0.014 | -2.212
-2.5 | -0.038 | 0.03812 | -0.015 | -1.009
-2 | 0.011 | 0.03681 | -0.016 | 0.296
-1.5 | 0.075 | 0.01758 | -0.033 | 4.269
-1 | 0.137 | 0.01679 | -0.033 | 8.14
-0.5 | 0.198 | 0.01687 | -0.034 | 11.759
0 | 0.25 | 0.01799 | -0.034 | 13.874
0.5 | 0.308 | 0.01829 | -0.034 | 16.827
1 | 0.365 | 0.01866 | -0.035 | 19.581
1.5 | 0.423 | 0.01907 | -0.035 | 22.172
2 | 0.48 | 0.01963 | -0.035 | 24.433
2.5 | 0.536 | 0.0202 | -0.036 | 26.547
3 | 0.592 | 0.0209 | -0.036 | 28.335
3.5 | 0.648 | 0.02169 | -0.036 | 29.874
4 | 0.704 | 0.02226 | -0.037 | 31.607
4.5 | 0.757 | 0.02322 | -0.037 | 32.617
5 | 0.811 | 0.02421 | -0.037 | 33.498
5.5 | 0.863 | 0.02533 | -0.038 | 34.057
6 | 0.914 | 0.02651 | -0.038 | 34.483
6.5 | 0.983 | 0.02782 | -0.039 | 35.339
7 | 1.029 | 0.02932 | -0.04 | 35.086
7.5 | 0.91 | 0.05602 | -0.02 | 16.24
8 | 0.941 | 0.06085 | -0.018 | 15.466
8.5 | 0.97 | 0.06546 | -0.017 | 14.813
9 | 0.993 | 0.07102 | -0.017 | 13.989
9.5 | 1.012 | 0.07901 | -0.016 | 12.806
10 | 1.018 | 0.08448 | -0.016 | 12.048
10.5 | 1.015 | 0.09417 | -0.015 | 10.775
11 | 1.002 | 0.1053 | -0.014 | 9.516
11.5 | 0.979 | 0.11684 | -0.014 | 8.382
12 | 0.946 | 0.12831 | -0.013 | 7.376

## 6. Re 50k Mach 0.25 (2)
BIGFOIL.COM POLAR EXPORT
NACA63-412 a=0.2
NACA63-412 a=0.2 |  |  |  | Cl Max: | 1.1386 | at alpha= | 11 | deg
XFOIL ncrit=9 |  |  |  | L/D Max: | 25.1947 | at alpha= | 9.5 | deg
Re: | 50000 |  |  | Cd Min: | 0.25113 | at alpha= | -20 | deg
Mach: | 0.25 |  |  | Cl=0 at alpha= | -1.7148 | deg
|  |  |  | @ Cl=0.1, Cd= | 0.032032
|  |  |  | @ Cl=0.4, Cd= | 0.045921
|  |  |  | @ Cl=0.6, Cd= | 0.062733
alpha (deg) | Cl | Cd | Cm | Cl/Cd
-20 | -0.7138 | 0.25113 | 0.0586 | -2.8424
-19.5 | -0.6947 | 0.24498 | 0.0541 | -2.8357
-19 | -0.6843 | 0.24435 | 0.0476 | -2.8005
-18.5 | -0.6591 | 0.23261 | 0.0446 | -2.8335
-18 | -0.6378 | 0.22516 | 0.0411 | -2.8327
-17.5 | -0.6274 | 0.22287 | 0.0352 | -2.8151
-17 | -0.6053 | 0.21319 | 0.0318 | -2.8393
-16.5 | -0.5831 | 0.20525 | 0.0288 | -2.8409
-16 | -0.5817 | 0.20494 | 0.0224 | -2.8384
-15.5 | -0.5481 | 0.19167 | 0.0211 | -2.8596
-15 | -0.5501 | 0.19105 | 0.015 | -2.8794
-14.5 | -0.5151 | 0.17806 | 0.0139 | -2.8928
-14 | -0.5245 | 0.17778 | 0.0077 | -2.9503
-13.5 | -0.4874 | 0.16506 | 0.0068 | -2.9529
-13 | -0.4701 | 0.15744 | 0.0041 | -2.9859
-12.5 | -0.4595 | 0.15088 | 0.0009 | -3.0455
-12 | -0.4604 | 0.14616 | -0.0031 | -3.15
-11.5 | -0.4568 | 0.14077 | -0.0063 | -3.245
-11 | -0.4364 | 0.13204 | -0.0078 | -3.3051
-10.5 | -0.4056 | 0.12321 | -0.008 | -3.2919
-10 | -0.3992 | 0.117 | -0.0098 | -3.412
-9.5 | -0.3975 | 0.112 | -0.0114 | -3.5491
-8.5 | -0.3461 | 0.09743 | -0.0105 | -3.5523
-8 | -0.3411 | 0.09309 | -0.0091 | -3.6642
-7.5 | -0.3039 | 0.08581 | -0.0078 | -3.5415
-7 | -0.285 | 0.08043 | -0.0064 | -3.5435
-6.5 | -0.2786 | 0.07585 | -0.0038 | -3.673
-5.5 | -0.5391 | 0.06253 | -0.0171 | -8.6215
-5 | -0.5246 | 0.05108 | -0.0245 | -10.2702
-4.5 | -0.4939 | 0.04458 | -0.0247 | -11.079
-4 | -0.4529 | 0.03975 | -0.0242 | -11.3937
-3.5 | -0.3869 | 0.03556 | -0.0276 | -10.8802
-3 | -0.306 | 0.03284 | -0.032 | -9.3179
-2.5 | -0.2296 | 0.03091 | -0.0353 | -7.428
-2 | -0.0231 | 0.02856 | -0.0485 | -0.80882
-1.5 | 0.0174 | 0.02907 | -0.0503 | 0.59856
-1 | 0.0462 | 0.02979 | -0.0496 | 1.5509
-0.5 | 0.0622 | 0.03062 | -0.0461 | 2.0314
0 | 0.096 | 0.03189 | -0.0452 | 3.0103
0.5 | 0.1401 | 0.03346 | -0.0456 | 4.1871
1 | 0.1903 | 0.03527 | -0.0469 | 5.3955
1.5 | 0.2398 | 0.03724 | -0.048 | 6.4393
2 | 0.2741 | 0.03926 | -0.047 | 6.9817
2.5 | 0.3129 | 0.04146 | -0.0467 | 7.547
3 | 0.3581 | 0.04383 | -0.0473 | 8.1702
3.5 | 0.4092 | 0.04638 | -0.0483 | 8.8228
4 | 0.4358 | 0.0491 | -0.047 | 8.8758
4.5 | 0.4768 | 0.05195 | -0.0471 | 9.1781
5 | 0.5157 | 0.05503 | -0.0471 | 9.3713
5.5 | 0.5451 | 0.05834 | -0.0464 | 9.3435
6 | 0.5833 | 0.06169 | -0.0463 | 9.4553
6.5 | 0.6323 | 0.06475 | -0.0464 | 9.7653
7 | 0.6737 | 0.06781 | -0.0456 | 9.9351
7.5 | 0.6991 | 0.07127 | -0.0441 | 9.8092
8 | 0.729 | 0.07439 | -0.0423 | 9.7997
8.5 | 0.776 | 0.07595 | -0.0397 | 10.2172
9 | 0.8553 | 0.07207 | -0.0333 | 11.8676
9.5 | 1.0549 | 0.04187 | -0.0069 | 25.1947
10.5 | 1.1239 | 0.05312 | -0.0013 | 21.1578
11 | 1.1386 | 0.06068 | 0.0006 | 18.764
11.5 | 1.1086 | 0.06936 | 0.0015 | 15.9833
12 | 1.0606 | 0.0807 | -0.0012 | 13.1425
12.5 | 1.0045 | 0.09569 | -0.0081 | 10.4974
13.5 | 0.8814 | 0.14185 | -0.0359 | 6.2136
14 | 0.8382 | 0.16388 | -0.0509 | 5.1147
14.5 | 0.6262 | 0.16798 | -0.0514 | 3.7278
15 | 0.6282 | 0.17393 | -0.0542 | 3.6118
15.5 | 0.6367 | 0.18025 | -0.0567 | 3.5323
16 | 0.6506 | 0.18794 | -0.059 | 3.4617

## 7. Re 50k Mach 0.50 (1)
BIGFOIL.COM POLAR EXPORT
NACA63-412 a=0.2
NACA63-412 a=0.2 |  |  |  | Cl Max: | 1.178 | at alpha= | 20 | deg
JavaFoil+Calcfoil stall+Eppler ext transition |  |  |  | L/D Max: | 32.244 | at alpha= | 6 | deg
Re: | 50000 |  |  | Cd Min: | 0.0178 | at alpha= | -0.5 | deg
Mach: | 0.5 |  |  | Cl=0 at alpha= | -2.1091 | deg
|  |  |  | @ Cl=0.1, Cd= | 0.018363
|  |  |  | @ Cl=0.4, Cd= | 0.020428
|  |  |  | @ Cl=0.6, Cd= | 0.022632
alpha (deg) | Cl | Cd | Cm | Cl/Cd
-20 | -0.98 | 0.42924 | -0.013 | -2.284
-19.5 | -0.954 | 0.42629 | -0.013 | -2.237
-19 | -0.925 | 0.41129 | -0.013 | -2.248
-18.5 | -0.898 | 0.39686 | -0.013 | -2.262
-18 | -0.871 | 0.38306 | -0.013 | -2.274
-17.5 | -0.844 | 0.36912 | -0.013 | -2.287
-17 | -0.817 | 0.36553 | -0.013 | -2.236
-16.5 | -0.79 | 0.36058 | -0.014 | -2.192
-16 | -0.761 | 0.35403 | -0.013 | -2.15
-15.5 | -0.734 | 0.36086 | -0.013 | -2.035
-15 | -0.707 | 0.33456 | -0.013 | -2.114
-14.5 | -0.68 | 0.31948 | -0.013 | -2.13
-14 | -0.653 | 0.31231 | -0.014 | -2.092
-13.5 | -0.626 | 0.3103 | -0.014 | -2.018
-13 | -0.597 | 0.27911 | -0.013 | -2.14
-12.5 | -0.57 | 0.28037 | -0.013 | -2.034
-12 | -0.543 | 0.27584 | -0.013 | -1.968
-11.5 | -0.516 | 0.2685 | -0.013 | -1.921
-11 | -0.488 | 0.26803 | -0.014 | -1.822
-10.5 | -0.461 | 0.24647 | -0.014 | -1.871
-10 | -0.433 | 0.22632 | -0.013 | -1.912
-9.5 | -0.405 | 0.2272 | -0.013 | -1.784
-9 | -0.378 | 0.22147 | -0.013 | -1.707
-8.5 | -0.351 | 0.21795 | -0.013 | -1.609
-8 | -0.323 | 0.22459 | -0.013 | -1.439
-7.5 | -0.295 | 0.19917 | -0.012 | -1.483
-7 | -0.268 | 0.18959 | -0.012 | -1.414
-6.5 | -0.283 | 0.11319 | -0.012 | -2.5
-6 | -0.35 | 0.07308 | -0.012 | -4.784
-5.5 | -0.33 | 0.06241 | -0.013 | -5.285
-5 | -0.294 | 0.05508 | -0.013 | -5.336
-4.5 | -0.25 | 0.0499 | -0.014 | -5.011
-4 | -0.202 | 0.04614 | -0.015 | -4.368
-3.5 | -0.15 | 0.04321 | -0.015 | -3.476
-3 | -0.097 | 0.04106 | -0.015 | -2.364
-2.5 | -0.043 | 0.03935 | -0.016 | -1.088
-2 | 0.012 | 0.03805 | -0.017 | 0.319
-1.5 | 0.084 | 0.01837 | -0.036 | 4.562
-1 | 0.153 | 0.01834 | -0.037 | 8.327
-0.5 | 0.222 | 0.0178 | -0.037 | 12.452
0 | 0.276 | 0.01955 | -0.037 | 14.112
0.5 | 0.34 | 0.01995 | -0.038 | 17.048
1 | 0.404 | 0.02046 | -0.038 | 19.732
1.5 | 0.467 | 0.02108 | -0.038 | 22.153
2 | 0.53 | 0.02171 | -0.039 | 24.415
2.5 | 0.592 | 0.02254 | -0.039 | 26.27
3 | 0.654 | 0.02325 | -0.039 | 28.126
3.5 | 0.716 | 0.02424 | -0.04 | 29.528
4 | 0.776 | 0.02537 | -0.04 | 30.604
4.5 | 0.835 | 0.02669 | -0.041 | 31.292
5 | 0.893 | 0.02813 | -0.041 | 31.743
5.5 | 0.949 | 0.02964 | -0.041 | 32.006
6 | 1.019 | 0.03162 | -0.043 | 32.244
6.5 | 1.063 | 0.03386 | -0.043 | 31.398
7 | 0.944 | 0.05762 | -0.02 | 16.379
7.5 | 0.961 | 0.06404 | -0.018 | 14.998
8 | 0.952 | 0.07412 | -0.017 | 12.839
8.5 | 0.876 | 0.09143 | -0.015 | 9.579
9 | 0.599 | 0.18883 | -0.013 | 3.172
9.5 | 0.626 | 0.19561 | -0.017 | 3.2
10 | 0.652 | 0.20798 | -0.018 | 3.136
10.5 | 0.679 | 0.23937 | -0.02 | 2.837
11 | 0.705 | 0.23761 | -0.02 | 2.968
11.5 | 0.731 | 0.25176 | -0.021 | 2.905
12 | 0.759 | 0.27184 | -0.023 | 2.792
12.5 | 0.785 | 0.2768 | -0.024 | 2.835
13 | 0.811 | 0.27717 | -0.024 | 2.925
13.5 | 0.838 | 0.32821 | -0.026 | 2.554
14 | 0.864 | 0.33815 | -0.027 | 2.555
14.5 | 0.89 | 0.33636 | -0.027 | 2.646
15 | 0.918 | 0.34718 | -0.029 | 2.644
15.5 | 0.944 | 0.37465 | -0.029 | 2.519
16 | 0.969 | 0.37025 | -0.03 | 2.618
16.5 | 0.997 | 0.4039 | -0.032 | 2.469
17 | 1.023 | 0.41956 | -0.032 | 2.437
17.5 | 1.048 | 0.41606 | -0.032 | 2.519
18 | 1.074 | 0.41053 | -0.033 | 2.616
18.5 | 1.102 | 0.43315 | -0.035 | 2.544
19 | 1.127 | 0.4395 | -0.035 | 2.565
19.5 | 1.152 | 0.45139 | -0.035 | 2.553
20 | 1.178 | 0.46574 | -0.036 | 2.53

## 8. Re 50k Mach 0.50 (2)
BIGFOIL.COM POLAR EXPORT
NACA63-412 a=0.2
NACA63-412 a=0.2 |  |  |  | Cl Max: | 1.0791 | at alpha= | 20 | deg
XFOIL ncrit=9 |  |  |  | L/D Max: | 8.698 | at alpha= | 10 | deg
Re: | 50000 |  |  | Cd Min: | 0.29894 | at alpha= | 20 | deg
Mach: | 0.5 |  |  | Cl=0 at alpha= | -1.757 | deg
|  |  |  | @ Cl=0.1, Cd= | 0.035504
|  |  |  | @ Cl=0.4, Cd= | 0.052732
|  |  |  | @ Cl=0.6, Cd= | 0.073402
alpha (deg) | Cl | Cd | Cm | Cl/Cd
-20 | -0.7847 | 0.28461 | 0.0671 | -2.7571
-19.5 | -0.7522 | 0.26705 | 0.064 | -2.8167
-19 | -0.7274 | 0.25853 | 0.0591 | -2.8136
-18.5 | -0.7114 | 0.25677 | 0.0518 | -2.7706
-18 | -0.6823 | 0.24372 | 0.0479 | -2.7995
-17.5 | -0.6567 | 0.23488 | 0.0435 | -2.7959
-17 | -0.6434 | 0.23298 | 0.0366 | -2.7616
-16.5 | -0.6114 | 0.21947 | 0.0335 | -2.7858
-16 | -0.5942 | 0.21467 | 0.0279 | -2.768
-15.5 | -0.5661 | 0.20393 | 0.0243 | -2.776
-15 | -0.5527 | 0.19997 | 0.0185 | -2.7639
-14.5 | -0.522 | 0.1885 | 0.0155 | -2.7692
-14 | -0.5206 | 0.1874 | 0.0093 | -2.778
-13.5 | -0.4878 | 0.17568 | 0.0066 | -2.7766
-13 | -0.4619 | 0.16645 | 0.0036 | -2.775
-12.5 | -0.441 | 0.15852 | 0.0002 | -2.782
-12 | -0.423 | 0.15116 | -0.0033 | -2.7984
-11.5 | -0.4045 | 0.14384 | -0.0063 | -2.8122
-11 | -0.3939 | 0.13798 | -0.0092 | -2.8548
-10.5 | -0.3718 | 0.12988 | -0.0113 | -2.8626
-10 | -0.3643 | 0.12444 | -0.0135 | -2.9275
-9.5 | -0.3346 | 0.11588 | -0.0149 | -2.8875
-9 | -0.323 | 0.11009 | -0.0159 | -2.934
-8.5 | -0.2933 | 0.10254 | -0.0162 | -2.8603
-8 | -0.2801 | 0.097 | -0.0162 | -2.8876
-7.5 | -0.2576 | 0.09069 | -0.016 | -2.8404
-7 | -0.2689 | 0.08772 | -0.0118 | -3.0654
-6 | -0.4613 | 0.08062 | -0.0157 | -5.7219
-5.5 | -0.5106 | 0.07346 | -0.0193 | -6.9507
-5 | -0.5438 | 0.06601 | -0.0223 | -8.2381
-4.5 | -0.5194 | 0.0572 | -0.0287 | -9.0804
-4 | -0.4662 | 0.04908 | -0.036 | -9.4988
-3.5 | -0.4008 | 0.04323 | -0.0412 | -9.2713
-3 | -0.3256 | 0.03898 | -0.045 | -8.353
-2.5 | -0.2466 | 0.03628 | -0.0477 | -6.7971
-1.5 | 0.0853 | 0.03332 | -0.0667 | 2.56
-1 | 0.0872 | 0.03393 | -0.061 | 2.57
-0.5 | 0.0907 | 0.03463 | -0.0552 | 2.6191
0 | 0.1007 | 0.03557 | -0.0499 | 2.831
0.5 | 0.132 | 0.03701 | -0.0477 | 3.5666
1 | 0.1805 | 0.03895 | -0.0479 | 4.6341
1.5 | 0.2153 | 0.04093 | -0.0464 | 5.2602
2 | 0.2535 | 0.04318 | -0.0455 | 5.8708
2.5 | 0.2981 | 0.04568 | -0.0455 | 6.5258
3 | 0.3553 | 0.04851 | -0.0469 | 7.3243
3.5 | 0.3821 | 0.05131 | -0.0452 | 7.4469
4 | 0.4215 | 0.05444 | -0.045 | 7.7425
4.5 | 0.4688 | 0.05784 | -0.0455 | 8.1051
5 | 0.4938 | 0.06142 | -0.0444 | 8.0397
5.5 | 0.5438 | 0.06519 | -0.045 | 8.3418
6 | 0.5651 | 0.06917 | -0.044 | 8.1697
6.5 | 0.5989 | 0.07327 | -0.0435 | 8.1739
7 | 0.6336 | 0.07745 | -0.0429 | 8.1808
7.5 | 0.6887 | 0.08103 | -0.042 | 8.4993
8 | 0.7043 | 0.08564 | -0.0406 | 8.224
8.5 | 0.7394 | 0.08957 | -0.0388 | 8.255
9 | 0.7865 | 0.09183 | -0.0351 | 8.5647
9.5 | 0.8179 | 0.09414 | -0.0308 | 8.6881
10 | 0.8431 | 0.09693 | -0.0268 | 8.698
10.5 | 0.8531 | 0.10349 | -0.0261 | 8.2433
11 | 0.8384 | 0.11556 | -0.0311 | 7.2551
11.5 | 0.8317 | 0.12719 | -0.0361 | 6.539
12 | 0.8317 | 0.1382 | -0.0408 | 6.0181
12.5 | 0.8303 | 0.15032 | -0.047 | 5.5235
13 | 0.8419 | 0.16048 | -0.0511 | 5.2461
13.5 | 0.8512 | 0.1722 | -0.0569 | 4.9431
14 | 0.8475 | 0.18527 | -0.0663 | 4.5744
14.5 | 0.8492 | 0.20086 | -0.0774 | 4.2278
15 | 0.871 | 0.21021 | -0.0814 | 4.1435
15.5 | 0.8848 | 0.21837 | -0.0865 | 4.0518
16 | 0.908 | 0.2279 | -0.0904 | 3.9842
16.5 | 0.9356 | 0.23883 | -0.0939 | 3.9174
17 | 0.9479 | 0.24472 | -0.0996 | 3.8734
17.5 | 0.9674 | 0.25301 | -0.1046 | 3.8236
18 | 0.9941 | 0.26428 | -0.1086 | 3.7615
18.5 | 1.0202 | 0.27518 | -0.1123 | 3.7074
19 | 1.0328 | 0.27954 | -0.1191 | 3.6946
19.5 | 1.0554 | 0.28938 | -0.1241 | 3.6471
20 | 1.0791 | 0.29894 | -0.1287 | 3.6098

## 9. Re 100k Mach 0.00 (1)
BIGFOIL.COM POLAR EXPORT
NACA63-412 a=0.2
NACA63-412 a=0.2 |  |  |  | Cl Max: | 1.092 | at alpha= | 8 | deg
JavaFoil+Calcfoil stall+Eppler ext transition |  |  |  | L/D Max: | 51.19 | at alpha= | 6.5 | deg
Re: | 100000 |  |  | Cd Min: | 0.01248 | at alpha= | -1 | deg
Mach: | 0 |  |  | Cl=0 at alpha= | -2.1102 | deg
|  |  |  | @ Cl=0.1, Cd= | 0.013331
|  |  |  | @ Cl=0.4, Cd= | 0.013177
|  |  |  | @ Cl=0.6, Cd= | 0.014347
alpha (deg) | Cl | Cd | Cm | Cl/Cd
-17.5 | -0.497 | 0.28112 | -0.007 | -1.767
-17 | -0.517 | 0.25508 | -0.007 | -2.026
-16.5 | -0.537 | 0.23801 | -0.007 | -2.255
-16 | -0.556 | 0.2174 | -0.008 | -2.559
-15.5 | -0.575 | 0.21519 | -0.008 | -2.673
-15 | -0.593 | 0.1894 | -0.008 | -3.13
-14.5 | -0.609 | 0.16925 | -0.008 | -3.599
-14 | -0.623 | 0.16905 | -0.008 | -3.688
-13.5 | -0.635 | 0.15514 | -0.008 | -4.096
-13 | -0.645 | 0.14142 | -0.009 | -4.558
-12.5 | -0.648 | 0.13116 | -0.009 | -4.943
-12 | -0.647 | 0.11939 | -0.009 | -5.418
-11.5 | -0.642 | 0.11078 | -0.009 | -5.797
-11 | -0.634 | 0.1031 | -0.009 | -6.147
-10.5 | -0.622 | 0.09623 | -0.009 | -6.462
-10 | -0.606 | 0.08823 | -0.01 | -6.869
-9.5 | -0.587 | 0.08055 | -0.01 | -7.281
-9 | -0.563 | 0.07473 | -0.01 | -7.538
-8.5 | -0.536 | 0.06972 | -0.01 | -7.695
-8 | -0.506 | 0.06442 | -0.011 | -7.848
-7.5 | -0.471 | 0.0597 | -0.011 | -7.888
-7 | -0.434 | 0.05527 | -0.011 | -7.853
-6.5 | -0.395 | 0.05187 | -0.012 | -7.619
-6 | -0.355 | 0.04878 | -0.012 | -7.268
-5.5 | -0.312 | 0.04585 | -0.013 | -6.811
-5 | -0.269 | 0.04281 | -0.013 | -6.274
-4.5 | -0.224 | 0.04076 | -0.013 | -5.492
-4 | -0.178 | 0.03896 | -0.014 | -4.574
-3.5 | -0.132 | 0.03713 | -0.014 | -3.549
-3 | -0.085 | 0.03573 | -0.015 | -2.373
-2.5 | -0.046 | 0.01417 | -0.032 | -3.268
-2 | 0.013 | 0.01415 | -0.033 | 0.927
-1.5 | 0.073 | 0.01405 | -0.033 | 5.173
-1 | 0.132 | 0.01248 | -0.033 | 10.611
-0.5 | 0.192 | 0.01265 | -0.034 | 15.185
0 | 0.251 | 0.01253 | -0.034 | 20.054
0.5 | 0.308 | 0.01281 | -0.034 | 24.074
1 | 0.366 | 0.01304 | -0.035 | 28.042
1.5 | 0.423 | 0.01327 | -0.035 | 31.857
2 | 0.48 | 0.01356 | -0.035 | 35.37
2.5 | 0.536 | 0.0139 | -0.036 | 38.542
3 | 0.592 | 0.01428 | -0.036 | 41.425
3.5 | 0.647 | 0.01474 | -0.036 | 43.894
4 | 0.702 | 0.01525 | -0.037 | 46.045
4.5 | 0.756 | 0.01583 | -0.037 | 47.759
5 | 0.809 | 0.01647 | -0.037 | 49.138
5.5 | 0.861 | 0.01706 | -0.038 | 50.467
6 | 0.912 | 0.01788 | -0.038 | 50.998
6.5 | 0.962 | 0.01879 | -0.038 | 51.19
7 | 1.011 | 0.02315 | -0.039 | 43.696
7.5 | 1.054 | 0.02451 | -0.039 | 42.992
8 | 1.092 | 0.02613 | -0.04 | 41.793
8.5 | 0.955 | 0.05796 | -0.02 | 16.483
9 | 0.982 | 0.0628 | -0.018 | 15.645
9.5 | 1.007 | 0.06747 | -0.017 | 14.924
10 | 1.024 | 0.0724 | -0.016 | 14.145
10.5 | 1.036 | 0.07724 | -0.016 | 13.42
11 | 1.043 | 0.08355 | -0.016 | 12.482
11.5 | 1.044 | 0.08961 | -0.016 | 11.65
12 | 1.039 | 0.09729 | -0.015 | 10.683
12.5 | 1.029 | 0.1081 | -0.014 | 9.523
13 | 1.015 | 0.11527 | -0.014 | 8.804

## 10. Re 100k Mach 0.00 (2)
BIGFOIL.COM POLAR EXPORT
NACA63-412 a=0.2
NACA63-412 a=0.2 |  |  |  | Cl Max: | 1.2261 | at alpha= | 12 | deg
XFOIL ncrit=9 |  |  |  | L/D Max: | 53.4021 | at alpha= | 8 | deg
Re: | 100000 |  |  | Cd Min: | 0.23831 | at alpha= | -19.5 | deg
Mach: | 0 |  |  | Cl=0 at alpha= | -2.2109 | deg
|  |  |  | @ Cl=0.1, Cd= | 0.018949
|  |  |  | @ Cl=0.4, Cd= | 0.01859
|  |  |  | @ Cl=0.6, Cd= | 0.021337
alpha (deg) | Cl | Cd | Cm | Cl/Cd
-19.5 | -0.6858 | 0.23831 | 0.0533 | -2.8778
-19 | -0.6666 | 0.23168 | 0.0498 | -2.8772
-18.5 | -0.6487 | 0.22545 | 0.0455 | -2.8774
-18 | -0.6362 | 0.22164 | 0.0395 | -2.8704
-17.5 | -0.6353 | 0.22158 | 0.0324 | -2.8671
-17 | -0.6003 | 0.20577 | 0.0321 | -2.9173
-16.5 | -0.5804 | 0.19862 | 0.0292 | -2.9222
-16 | -0.5639 | 0.19204 | 0.0253 | -2.9364
-15.5 | -0.5617 | 0.18922 | 0.0183 | -2.9685
-15 | -0.542 | 0.17911 | 0.0155 | -3.0261
-14.5 | -0.5184 | 0.17096 | 0.0139 | -3.0323
-14 | -0.5057 | 0.16434 | 0.0099 | -3.0772
-13.5 | -0.5162 | 0.16112 | 0.0015 | -3.2038
-13 | -0.4843 | 0.14959 | 0.0021 | -3.2375
-12.5 | -0.4694 | 0.1427 | -0.0007 | -3.2894
-12 | -0.4888 | 0.13838 | -0.0106 | -3.5323
-11.5 | -0.4508 | 0.12752 | -0.008 | -3.5351
-11 | -0.4445 | 0.12067 | -0.0122 | -3.6836
-10.5 | -0.4589 | 0.11291 | -0.0205 | -4.0643
-10 | -0.4281 | 0.10573 | -0.0189 | -4.049
-9.5 | -0.4296 | 0.0977 | -0.0242 | -4.3971
-9 | -0.436 | 0.09069 | -0.0309 | -4.8076
-8.5 | -0.4183 | 0.08308 | -0.0314 | -5.0349
-8 | -0.4757 | 0.07599 | -0.042 | -6.26
-7.5 | -0.5451 | 0.0745 | -0.0355 | -7.3168
-7 | -0.4857 | 0.06453 | -0.0404 | -7.5267
-6.5 | -0.4327 | 0.05618 | -0.0496 | -7.702
-5.5 | -0.3148 | 0.03242 | -0.063 | -9.7101
-5 | -0.2495 | 0.02814 | -0.0652 | -8.8664
-4.5 | -0.1857 | 0.02504 | -0.0661 | -7.4161
-4 | -0.1267 | 0.02287 | -0.0661 | -5.54
-3.5 | -0.0748 | 0.02116 | -0.0648 | -3.535
-3 | -0.0308 | 0.0197 | -0.0623 | -1.5635
-2.5 | -0.0196 | 0.01766 | -0.0511 | -1.1099
-2 | 0.0143 | 0.01854 | -0.0424 | 0.77131
-1.5 | 0.1671 | 0.01927 | -0.0544 | 8.6715
-1 | 0.2511 | 0.01894 | -0.0609 | 13.2577
-0.5 | 0.3389 | 0.01856 | -0.0685 | 18.2597
0 | 0.3919 | 0.01852 | -0.0699 | 21.1609
0.5 | 0.4241 | 0.0188 | -0.0673 | 22.5585
1 | 0.455 | 0.01919 | -0.0642 | 23.7103
1.5 | 0.4853 | 0.01968 | -0.0608 | 24.6596
2 | 0.5174 | 0.02022 | -0.0573 | 25.5885
2.5 | 0.5543 | 0.02077 | -0.0544 | 26.6875
3 | 0.5966 | 0.0213 | -0.0522 | 28.0094
3.5 | 0.643 | 0.0218 | -0.0505 | 29.4954
4 | 0.6915 | 0.02226 | -0.0492 | 31.0647
4.5 | 0.7417 | 0.02266 | -0.0479 | 32.7317
5 | 0.7865 | 0.02361 | -0.0467 | 33.3122
5.5 | 0.8367 | 0.02396 | -0.0454 | 34.9207
6 | 0.8928 | 0.02344 | -0.0438 | 38.0887
6.5 | 0.945 | 0.02291 | -0.0418 | 41.2484
7 | 1.0005 | 0.02154 | -0.0394 | 46.4485
7.5 | 1.0486 | 0.02051 | -0.0365 | 51.1263
8 | 1.0878 | 0.02037 | -0.0334 | 53.4021
8.5 | 1.1066 | 0.02158 | -0.0282 | 51.279
9 | 1.0766 | 0.02654 | -0.0193 | 40.5652
9.5 | 1.0634 | 0.03127 | -0.0136 | 34.007
10 | 1.0786 | 0.03494 | -0.0102 | 30.8701
10.5 | 1.1136 | 0.03826 | -0.0079 | 29.1061
11 | 1.1675 | 0.04226 | -0.0068 | 27.6266
11.5 | 1.2221 | 0.04845 | -0.0069 | 25.2239
12 | 1.2261 | 0.05355 | -0.0036 | 22.8964
12.5 | 1.2233 | 0.06011 | -0.001 | 20.351
13 | 1.2021 | 0.06774 | 0.0007 | 17.7458
13.5 | 1.1611 | 0.0773 | 0 | 15.0207
14 | 1.1028 | 0.09038 | -0.0046 | 12.2018
14.5 | 1.0405 | 0.10677 | -0.0135 | 9.7452
15 | 0.9845 | 0.1265 | -0.0256 | 7.7826
15.5 | 0.8499 | 0.18648 | -0.0635 | 4.5576
16 | 0.8732 | 0.19498 | -0.0648 | 4.4784
16.5 | 0.8796 | 0.2021 | -0.0695 | 4.3523
17 | 0.8833 | 0.21076 | -0.0753 | 4.191

## 11. Re 100k Mach 0.10 (1)
BIGFOIL.COM POLAR EXPORT
NACA63-412 a=0.2
NACA63-412 a=0.2 |  |  |  | Cl Max: | 1.095 | at alpha= | 8 | deg
JavaFoil+Calcfoil stall+Eppler ext transition |  |  |  | L/D Max: | 50.96 | at alpha= | 6.5 | deg
Re: | 100000 |  |  | Cd Min: | 0.01249 | at alpha= | -1 | deg
Mach: | 0.1 |  |  | Cl=0 at alpha= | -2.1083 | deg
|  |  |  | @ Cl=0.1, Cd= | 0.013354
|  |  |  | @ Cl=0.4, Cd= | 0.013217
|  |  |  | @ Cl=0.6, Cd= | 0.0144
alpha (deg) | Cl | Cd | Cm | Cl/Cd
-17 | -0.47 | 0.28302 | -0.007 | -1.662
-16.5 | -0.493 | 0.26596 | -0.008 | -1.855
-16 | -0.516 | 0.24718 | -0.008 | -2.088
-15.5 | -0.538 | 0.22143 | -0.008 | -2.43
-15 | -0.559 | 0.20727 | -0.008 | -2.699
-14.5 | -0.579 | 0.1836 | -0.008 | -3.154
-14 | -0.597 | 0.1718 | -0.008 | -3.475
-13.5 | -0.613 | 0.15771 | -0.008 | -3.885
-13 | -0.625 | 0.14347 | -0.009 | -4.359
-12.5 | -0.632 | 0.13447 | -0.009 | -4.701
-12 | -0.634 | 0.12441 | -0.009 | -5.093
-11.5 | -0.632 | 0.11264 | -0.009 | -5.607
-11 | -0.626 | 0.1051 | -0.009 | -5.953
-10.5 | -0.616 | 0.09636 | -0.01 | -6.391
-10 | -0.602 | 0.08896 | -0.01 | -6.765
-9.5 | -0.584 | 0.08278 | -0.01 | -7.053
-9 | -0.562 | 0.0765 | -0.01 | -7.344
-8.5 | -0.536 | 0.07114 | -0.01 | -7.534
-8 | -0.506 | 0.06421 | -0.011 | -7.877
-7.5 | -0.472 | 0.05983 | -0.011 | -7.882
-7 | -0.435 | 0.05595 | -0.011 | -7.775
-6.5 | -0.396 | 0.0524 | -0.012 | -7.563
-6 | -0.356 | 0.04856 | -0.012 | -7.324
-5.5 | -0.313 | 0.04564 | -0.013 | -6.867
-5 | -0.27 | 0.04298 | -0.013 | -6.276
-4.5 | -0.225 | 0.04087 | -0.013 | -5.501
-4 | -0.179 | 0.03889 | -0.014 | -4.603
-3.5 | -0.132 | 0.0372 | -0.014 | -3.559
-3 | -0.085 | 0.03578 | -0.015 | -2.381
-2.5 | -0.047 | 0.01417 | -0.032 | -3.283
-2 | 0.013 | 0.01416 | -0.033 | 0.931
-1.5 | 0.073 | 0.01406 | -0.033 | 5.196
-1 | 0.133 | 0.01249 | -0.034 | 10.656
-0.5 | 0.193 | 0.01266 | -0.034 | 15.244
0 | 0.252 | 0.01272 | -0.034 | 19.798
0.5 | 0.31 | 0.01284 | -0.035 | 24.107
1 | 0.367 | 0.01308 | -0.035 | 28.077
1.5 | 0.425 | 0.01332 | -0.035 | 31.895
2 | 0.481 | 0.01361 | -0.036 | 35.368
2.5 | 0.538 | 0.01396 | -0.036 | 38.556
3 | 0.594 | 0.01435 | -0.036 | 41.412
3.5 | 0.65 | 0.01482 | -0.036 | 43.859
4 | 0.705 | 0.01534 | -0.037 | 45.982
4.5 | 0.759 | 0.01593 | -0.037 | 47.67
5 | 0.813 | 0.01657 | -0.038 | 49.056
5.5 | 0.865 | 0.01717 | -0.038 | 50.36
6 | 0.916 | 0.01801 | -0.038 | 50.834
6.5 | 0.966 | 0.01895 | -0.039 | 50.96
7 | 1.015 | 0.02335 | -0.039 | 43.48
7.5 | 1.057 | 0.02474 | -0.039 | 42.734
8 | 1.095 | 0.02638 | -0.04 | 41.512
8.5 | 0.958 | 0.05836 | -0.02 | 16.41
9 | 0.985 | 0.06328 | -0.018 | 15.562
9.5 | 1.009 | 0.0678 | -0.017 | 14.877
10 | 1.025 | 0.07297 | -0.017 | 14.04
10.5 | 1.035 | 0.07911 | -0.017 | 13.083
11 | 1.039 | 0.08562 | -0.016 | 12.138
11.5 | 1.038 | 0.0908 | -0.015 | 11.427
12 | 1.03 | 0.09893 | -0.015 | 10.41
12.5 | 1.017 | 0.10678 | -0.014 | 9.521
13 | 0.998 | 0.11669 | -0.014 | 8.553

## 12. Re 100k Mach 0.10 (2)
BIGFOIL.COM POLAR EXPORT
NACA63-412 a=0.2
NACA63-412 a=0.2 |  |  |  | Cl Max: | 1.2176 | at alpha= | 11.5 | deg
XFOIL ncrit=9 |  |  |  | L/D Max: | 53.1515 | at alpha= | 8 | deg
Re: | 100000 |  |  | Cd Min: | 0.23894 | at alpha= | -19.5 | deg
Mach: | 0.1 |  |  | Cl=0 at alpha= | -2.1913 | deg
|  |  |  | @ Cl=0.1, Cd= | 0.01905
|  |  |  | @ Cl=0.4, Cd= | 0.018639
|  |  |  | @ Cl=0.6, Cd= | 0.02135
alpha (deg) | Cl | Cd | Cm | Cl/Cd
-19.5 | -0.6874 | 0.23894 | 0.0539 | -2.8769
-19 | -0.6683 | 0.23236 | 0.0502 | -2.8761
-18.5 | -0.6503 | 0.22614 | 0.0458 | -2.8757
-18 | -0.6386 | 0.22279 | 0.0395 | -2.8664
-17.5 | -0.6377 | 0.2228 | 0.0325 | -2.8622
-17 | -0.6006 | 0.20619 | 0.0326 | -2.9128
-16.5 | -0.581 | 0.19914 | 0.0295 | -2.9175
-16 | -0.5646 | 0.19258 | 0.0254 | -2.9318
-15.5 | -0.5637 | 0.19025 | 0.0182 | -2.9629
-15 | -0.5397 | 0.17914 | 0.0161 | -3.0127
-14.5 | -0.5181 | 0.17142 | 0.0141 | -3.0224
-14 | -0.5059 | 0.16491 | 0.0098 | -3.0677
-13.5 | -0.5174 | 0.16197 | 0.0013 | -3.1944
-13 | -0.4818 | 0.14997 | 0.0025 | -3.2126
-12.5 | -0.469 | 0.14322 | -0.0008 | -3.2747
-12 | -0.4897 | 0.13917 | -0.011 | -3.5187
-11.5 | -0.4481 | 0.12798 | -0.0078 | -3.5013
-11 | -0.4454 | 0.12131 | -0.0128 | -3.6716
-10.5 | -0.4457 | 0.11306 | -0.018 | -3.9422
-10 | -0.428 | 0.10627 | -0.0194 | -4.0275
-9.5 | -0.4223 | 0.09837 | -0.0232 | -4.293
-9 | -0.4409 | 0.0912 | -0.0327 | -4.8344
-8.5 | -0.4127 | 0.08377 | -0.0309 | -4.9266
-8 | -0.481 | 0.07716 | -0.042 | -6.2338
-7.5 | -0.5356 | 0.07448 | -0.0342 | -7.1912
-7 | -0.4797 | 0.06538 | -0.0399 | -7.3371
-6.5 | -0.428 | 0.05683 | -0.0497 | -7.5312
-5.5 | -0.3139 | 0.03272 | -0.0641 | -9.5935
-5 | -0.2492 | 0.02839 | -0.0659 | -8.7777
-4.5 | -0.1858 | 0.02524 | -0.0667 | -7.3613
-4 | -0.1268 | 0.02305 | -0.0666 | -5.5011
-3.5 | -0.0745 | 0.0213 | -0.0652 | -3.4977
-3 | -0.0305 | 0.01991 | -0.0627 | -1.5319
-2.5 | -0.0205 | 0.01773 | -0.052 | -1.1562
-2 | 0.0127 | 0.01865 | -0.0429 | 0.68097
-1.5 | 0.1654 | 0.01935 | -0.0541 | 8.5478
-1 | 0.2489 | 0.01905 | -0.0604 | 13.0656
-0.5 | 0.338 | 0.01866 | -0.0682 | 18.1136
0 | 0.3941 | 0.01859 | -0.0701 | 21.1996
0.5 | 0.4265 | 0.01886 | -0.0675 | 22.614
1 | 0.4577 | 0.01925 | -0.0644 | 23.7766
1.5 | 0.4883 | 0.01973 | -0.0609 | 24.7491
2 | 0.5205 | 0.02027 | -0.0575 | 25.6783
2.5 | 0.5575 | 0.02082 | -0.0545 | 26.7771
3 | 0.6 | 0.02135 | -0.0522 | 28.103
3.5 | 0.6466 | 0.02184 | -0.0506 | 29.6062
4 | 0.6918 | 0.02266 | -0.0492 | 30.5296
4.5 | 0.7387 | 0.0234 | -0.0479 | 31.5684
5 | 0.7882 | 0.02391 | -0.0467 | 32.9653
5.5 | 0.8408 | 0.02407 | -0.0453 | 34.9314
6 | 0.899 | 0.02341 | -0.0437 | 38.4024
6.5 | 0.9508 | 0.02291 | -0.0416 | 41.5015
7 | 1.0058 | 0.02158 | -0.0391 | 46.608
7.5 | 1.0526 | 0.02066 | -0.0361 | 50.9487
8 | 1.0912 | 0.02053 | -0.0327 | 53.1515
8.5 | 1.1041 | 0.02213 | -0.0268 | 49.8915
9 | 1.0723 | 0.02719 | -0.018 | 39.4373
9.5 | 1.0616 | 0.03192 | -0.0127 | 33.2581
10 | 1.0782 | 0.03559 | -0.0094 | 30.295
11 | 1.1682 | 0.04309 | -0.0059 | 27.1107
11.5 | 1.2176 | 0.04945 | -0.0055 | 24.6229
12 | 1.2167 | 0.05482 | -0.0022 | 22.1945
12.5 | 1.2078 | 0.06162 | 0.0001 | 19.6008
13 | 1.1803 | 0.0699 | 0.001 | 16.8856
13.5 | 1.1375 | 0.08027 | -0.0008 | 14.1709
14 | 1.0831 | 0.09367 | -0.0064 | 11.5629
14.5 | 1.0231 | 0.11061 | -0.0161 | 9.2496
15 | 0.9734 | 0.1302 | -0.0279 | 7.4762
15.5 | 0.8506 | 0.18733 | -0.0641 | 4.5407
16 | 0.8757 | 0.19595 | -0.0652 | 4.469
16.5 | 0.8799 | 0.203 | -0.0704 | 4.3345

## 13. Re 100k Mach 0.25 (1)
BIGFOIL.COM POLAR EXPORT
NACA63-412 a=0.2
NACA63-412 a=0.2 |  |  |  | Cl Max: | 1.076 | at alpha= | 7.5 | deg
JavaFoil+Calcfoil stall+Eppler ext transition |  |  |  | L/D Max: | 49.849 | at alpha= | 6 | deg
Re: | 100000 |  |  | Cd Min: | 0.01268 | at alpha= | -1 | deg
Mach: | 0.25 |  |  | Cl=0 at alpha= | -2.1346 | deg
|  |  |  | @ Cl=0.1, Cd= | 0.013623
|  |  |  | @ Cl=0.4, Cd= | 0.01341
|  |  |  | @ Cl=0.6, Cd= | 0.014698
alpha (deg) | Cl | Cd | Cm | Cl/Cd
-15 | -0.23 | 0.41659 | -0.007 | -0.553
-14.5 | -0.296 | 0.33882 | -0.007 | -0.872
-14 | -0.353 | 0.2657 | -0.008 | -1.329
-13.5 | -0.405 | 0.24018 | -0.008 | -1.687
-13 | -0.452 | 0.19673 | -0.008 | -2.297
-12.5 | -0.488 | 0.17463 | -0.009 | -2.797
-12 | -0.516 | 0.14735 | -0.009 | -3.505
-11.5 | -0.538 | 0.13579 | -0.009 | -3.963
-11 | -0.553 | 0.12339 | -0.009 | -4.484
-10.5 | -0.562 | 0.10815 | -0.01 | -5.194
-10 | -0.563 | 0.1001 | -0.01 | -5.626
-9.5 | -0.558 | 0.09085 | -0.01 | -6.142
-9 | -0.546 | 0.08209 | -0.01 | -6.654
-8.5 | -0.528 | 0.07473 | -0.011 | -7.068
-8 | -0.504 | 0.06899 | -0.011 | -7.299
-7.5 | -0.473 | 0.06252 | -0.011 | -7.564
-7 | -0.439 | 0.05736 | -0.012 | -7.649
-6.5 | -0.402 | 0.05391 | -0.012 | -7.449
-6 | -0.362 | 0.04977 | -0.012 | -7.268
-5.5 | -0.32 | 0.04655 | -0.013 | -6.868
-5 | -0.276 | 0.04375 | -0.013 | -6.303
-4.5 | -0.23 | 0.04127 | -0.014 | -5.578
-4 | -0.183 | 0.03927 | -0.014 | -4.673
-3.5 | -0.136 | 0.03756 | -0.014 | -3.616
-3 | -0.087 | 0.036 | -0.015 | -2.428
-2.5 | -0.038 | 0.03465 | -0.016 | -1.111
-2 | 0.014 | 0.01432 | -0.034 | 0.945
-1.5 | 0.075 | 0.01426 | -0.034 | 5.265
-1 | 0.137 | 0.01268 | -0.035 | 10.78
-0.5 | 0.198 | 0.01276 | -0.035 | 15.539
0 | 0.257 | 0.01288 | -0.035 | 19.975
0.5 | 0.317 | 0.01309 | -0.035 | 24.204
1 | 0.376 | 0.0133 | -0.036 | 28.257
1.5 | 0.435 | 0.01357 | -0.036 | 32.033
2 | 0.493 | 0.01391 | -0.036 | 35.439
2.5 | 0.551 | 0.01432 | -0.037 | 38.49
3 | 0.608 | 0.01476 | -0.037 | 41.22
3.5 | 0.665 | 0.01528 | -0.037 | 43.535
4 | 0.722 | 0.01582 | -0.038 | 45.651
4.5 | 0.777 | 0.01646 | -0.038 | 47.234
5 | 0.832 | 0.01719 | -0.038 | 48.391
5.5 | 0.885 | 0.01786 | -0.039 | 49.539
6 | 0.936 | 0.01878 | -0.039 | 49.849
6.5 | 0.99 | 0.02314 | -0.04 | 42.776
7 | 1.035 | 0.02456 | -0.04 | 42.167
7.5 | 1.076 | 0.02605 | -0.04 | 41.302
8 | 0.944 | 0.05571 | -0.02 | 16.938
8.5 | 0.971 | 0.06007 | -0.019 | 16.159
9 | 0.994 | 0.06464 | -0.018 | 15.381
9.5 | 1.012 | 0.0708 | -0.017 | 14.295
10 | 1.018 | 0.0767 | -0.017 | 13.276
10.5 | 1.015 | 0.08379 | -0.016 | 12.114
11 | 1.002 | 0.09157 | -0.015 | 10.944
11.5 | 0.979 | 0.10036 | -0.014 | 9.759
12 | 0.947 | 0.11026 | -0.014 | 8.585
12.5 | 0.904 | 0.12088 | -0.013 | 7.476

## 14. Re 100k Mach 0.25 (2)
BIGFOIL.COM POLAR EXPORT
NACA63-412 a=0.2
NACA63-412 a=0.2 |  |  |  | Cl Max: | 1.1882 | at alpha= | 11.5 | deg
XFOIL ncrit=9 |  |  |  | L/D Max: | 50.8852 | at alpha= | 8 | deg
Re: | 100000 |  |  | Cd Min: | 0.25065 | at alpha= | -20 | deg
Mach: | 0.25 |  |  | Cl=0 at alpha= | -2.2254 | deg
|  |  |  | @ Cl=0.1, Cd= | 0.019684
|  |  |  | @ Cl=0.4, Cd= | 0.019302
|  |  |  | @ Cl=0.6, Cd= | 0.022441
alpha (deg) | Cl | Cd | Cm | Cl/Cd
-20 | -0.7192 | 0.25065 | 0.0601 | -2.8693
-19.5 | -0.6978 | 0.24282 | 0.0567 | -2.8737
-19 | -0.6784 | 0.23625 | 0.0525 | -2.8715
-18.5 | -0.6605 | 0.23052 | 0.0472 | -2.8653
-18 | -0.6529 | 0.22968 | 0.0399 | -2.8427
-17.5 | -0.631 | 0.21907 | 0.0365 | -2.8804
-17 | -0.6044 | 0.20894 | 0.0347 | -2.8927
-16.5 | -0.5852 | 0.20208 | 0.0309 | -2.8959
-16 | -0.5701 | 0.19614 | 0.0258 | -2.9066
-15.5 | -0.5745 | 0.19594 | 0.0178 | -2.932
-15 | -0.5353 | 0.18098 | 0.0182 | -2.9578
-14.5 | -0.5173 | 0.17391 | 0.0148 | -2.9745
-14 | -0.5125 | 0.16923 | 0.0086 | -3.0284
-13.5 | -0.5228 | 0.16641 | 0.0001 | -3.1416
-13 | -0.4737 | 0.1522 | 0.0034 | -3.1124
-12.5 | -0.4739 | 0.14708 | -0.0028 | -3.2221
-12 | -0.4604 | 0.13807 | -0.0061 | -3.3345
-11.5 | -0.4378 | 0.13035 | -0.0074 | -3.3586
-11 | -0.4559 | 0.12549 | -0.0169 | -3.633
-10.5 | -0.4187 | 0.11552 | -0.0148 | -3.6245
-10 | -0.438 | 0.10982 | -0.0243 | -3.9883
-9.5 | -0.4019 | 0.10112 | -0.022 | -3.9745
-9 | -0.4105 | 0.09335 | -0.0289 | -4.3974
-8.5 | -0.4146 | 0.08659 | -0.0353 | -4.7881
-8 | -0.3927 | 0.07934 | -0.0351 | -4.9496
-7.5 | -0.4619 | 0.07678 | -0.0333 | -6.0159
-7 | -0.4671 | 0.06803 | -0.0458 | -6.8661
-6.5 | -0.4117 | 0.05967 | -0.0514 | -6.8996
-6 | -0.359 | 0.05308 | -0.0563 | -6.7634
-5.5 | -0.3061 | 0.03462 | -0.0695 | -8.8417
-5 | -0.2499 | 0.02986 | -0.0697 | -8.3691
-4.5 | -0.1927 | 0.02658 | -0.0692 | -7.2498
-4 | -0.1348 | 0.02447 | -0.0683 | -5.5088
-3.5 | -0.0805 | 0.02236 | -0.0669 | -3.6002
-3 | -0.0337 | 0.02091 | -0.0645 | -1.6117
-2.5 | -0.0156 | 0.01793 | -0.0565 | -0.87005
-2 | 0.0128 | 0.01887 | -0.0458 | 0.67833
-1.5 | 0.1382 | 0.02004 | -0.0504 | 6.8962
-1 | 0.2434 | 0.01973 | -0.0598 | 12.3365
-0.5 | 0.332 | 0.01944 | -0.0671 | 17.0782
0 | 0.406 | 0.01929 | -0.0721 | 21.0472
0.5 | 0.4383 | 0.01963 | -0.0694 | 22.3281
1 | 0.4686 | 0.0201 | -0.0661 | 23.3134
1.5 | 0.4976 | 0.02067 | -0.0623 | 24.0735
2 | 0.5279 | 0.0213 | -0.0584 | 24.784
2.5 | 0.564 | 0.02193 | -0.0551 | 25.7182
3 | 0.607 | 0.02254 | -0.0527 | 26.9299
3.5 | 0.6548 | 0.02309 | -0.0509 | 28.3586
4 | 0.7053 | 0.02359 | -0.0493 | 29.8983
4.5 | 0.7578 | 0.02401 | -0.0479 | 31.5618
5 | 0.801 | 0.02523 | -0.0463 | 31.7479
5.5 | 0.8549 | 0.02545 | -0.0447 | 33.5914
6 | 0.9194 | 0.02441 | -0.0429 | 37.6649
6.5 | 0.9755 | 0.02364 | -0.0405 | 41.2648
7 | 1.03 | 0.02212 | -0.0371 | 46.5642
7.5 | 1.0753 | 0.02132 | -0.0333 | 50.4362
8 | 1.1037 | 0.02169 | -0.0281 | 50.8852
8.5 | 1.0826 | 0.02531 | -0.0193 | 42.7736
9 | 1.0541 | 0.03081 | -0.0128 | 34.2129
9.5 | 1.0536 | 0.03549 | -0.0089 | 29.6872
10 | 1.0831 | 0.03911 | -0.0055 | 27.6937
10.5 | 1.1357 | 0.04314 | -0.0033 | 26.3259
11 | 1.1621 | 0.04797 | -0.0011 | 24.2256
11.5 | 1.1882 | 0.05526 | 0.0005 | 21.502
12 | 1.1668 | 0.0622 | 0.0023 | 18.7588
12.5 | 1.1362 | 0.07082 | 0.0018 | 16.0435
13 | 1.0986 | 0.08141 | -0.0012 | 13.4947
13.5 | 1.0539 | 0.09439 | -0.0073 | 11.1654
14 | 1.0086 | 0.10997 | -0.0161 | 9.1716
14.5 | 0.9697 | 0.12725 | -0.0262 | 7.6204
15 | 0.9052 | 0.15941 | -0.0459 | 5.6784
15.5 | 0.8563 | 0.19184 | -0.0676 | 4.4636
16 | 0.8897 | 0.20133 | -0.0675 | 4.4191
16.5 | 0.8845 | 0.20781 | -0.0751 | 4.2563

## 15. Re 100k Mach 0.50 (1)
BIGFOIL.COM POLAR EXPORT
NACA63-412 a=0.2
NACA63-412 a=0.2 |  |  |  | Cl Max: | 1.178 | at alpha= | 20 | deg
JavaFoil+Calcfoil stall+Eppler ext transition |  |  |  | L/D Max: | 45.55 | at alpha= | 5 | deg
Re: | 100000 |  |  | Cd Min: | 0.01337 | at alpha= | -0.5 | deg
Mach: | 0.5 |  |  | Cl=0 at alpha= | -2.1091 | deg
|  |  |  | @ Cl=0.1, Cd= | 0.014944
|  |  |  | @ Cl=0.4, Cd= | 0.014459
|  |  |  | @ Cl=0.6, Cd= | 0.01593
alpha (deg) | Cl | Cd | Cm | Cl/Cd
-20 | -0.98 | 0.35018 | -0.013 | -2.799
-19.5 | -0.954 | 0.34928 | -0.013 | -2.731
-19 | -0.925 | 0.31431 | -0.013 | -2.942
-18.5 | -0.898 | 0.30654 | -0.013 | -2.929
-18 | -0.871 | 0.31178 | -0.013 | -2.794
-17.5 | -0.844 | 0.30189 | -0.013 | -2.796
-17 | -0.817 | 0.29838 | -0.014 | -2.739
-16.5 | -0.791 | 0.29365 | -0.014 | -2.692
-16 | -0.761 | 0.27739 | -0.013 | -2.745
-15.5 | -0.734 | 0.27562 | -0.013 | -2.664
-15 | -0.707 | 0.2688 | -0.013 | -2.631
-14.5 | -0.68 | 0.24353 | -0.013 | -2.794
-14 | -0.653 | 0.23739 | -0.014 | -2.752
-13.5 | -0.626 | 0.23484 | -0.014 | -2.666
-13 | -0.597 | 0.22253 | -0.013 | -2.685
-12.5 | -0.57 | 0.21269 | -0.013 | -2.681
-12 | -0.543 | 0.20849 | -0.013 | -2.604
-11.5 | -0.516 | 0.20237 | -0.013 | -2.548
-11 | -0.488 | 0.20105 | -0.014 | -2.429
-10.5 | -0.461 | 0.18528 | -0.014 | -2.488
-10 | -0.433 | 0.17797 | -0.013 | -2.432
-9.5 | -0.405 | 0.17709 | -0.013 | -2.289
-9 | -0.378 | 0.16405 | -0.013 | -2.305
-8.5 | -0.351 | 0.16084 | -0.013 | -2.181
-8 | -0.323 | 0.17335 | -0.013 | -1.865
-7.5 | -0.295 | 0.15413 | -0.012 | -1.917
-7 | -0.268 | 0.14313 | -0.012 | -1.873
-6.5 | -0.283 | 0.09435 | -0.012 | -3
-6 | -0.35 | 0.06222 | -0.013 | -5.619
-5.5 | -0.33 | 0.05431 | -0.013 | -6.073
-5 | -0.294 | 0.04875 | -0.014 | -6.031
-4.5 | -0.25 | 0.04485 | -0.015 | -5.577
-4 | -0.202 | 0.04131 | -0.015 | -4.879
-3.5 | -0.15 | 0.03913 | -0.016 | -3.839
-3 | -0.097 | 0.03746 | -0.016 | -2.592
-2.5 | -0.043 | 0.03594 | -0.017 | -1.192
-2 | 0.012 | 0.0346 | -0.018 | 0.352
-1.5 | 0.084 | 0.01497 | -0.037 | 5.598
-1 | 0.153 | 0.01486 | -0.038 | 10.275
-0.5 | 0.222 | 0.01337 | -0.038 | 16.579
0 | 0.283 | 0.01394 | -0.039 | 20.314
0.5 | 0.349 | 0.0142 | -0.039 | 24.578
1 | 0.414 | 0.01453 | -0.039 | 28.503
1.5 | 0.479 | 0.01498 | -0.04 | 31.963
2 | 0.543 | 0.01544 | -0.04 | 35.192
2.5 | 0.607 | 0.01599 | -0.04 | 37.951
3 | 0.671 | 0.01662 | -0.041 | 40.349
3.5 | 0.734 | 0.01736 | -0.041 | 42.267
4 | 0.796 | 0.01817 | -0.042 | 43.774
4.5 | 0.856 | 0.01914 | -0.042 | 44.706
5 | 0.914 | 0.02007 | -0.042 | 45.55
5.5 | 0.97 | 0.02133 | -0.043 | 45.486
6 | 1.026 | 0.02665 | -0.043 | 38.485
6.5 | 1.07 | 0.02863 | -0.044 | 37.372
7 | 1.106 | 0.0309 | -0.044 | 35.779
7.5 | 0.961 | 0.05821 | -0.019 | 16.512
8 | 0.952 | 0.065 | -0.018 | 14.642
8.5 | 0.876 | 0.07858 | -0.016 | 11.147
9 | 0.599 | 0.14346 | -0.014 | 4.176
9.5 | 0.626 | 0.15242 | -0.017 | 4.107
10 | 0.652 | 0.16215 | -0.018 | 4.022
10.5 | 0.679 | 0.18891 | -0.02 | 3.595
11 | 0.705 | 0.18822 | -0.02 | 3.747
11.5 | 0.731 | 0.19502 | -0.021 | 3.751
12 | 0.759 | 0.20509 | -0.023 | 3.7
12.5 | 0.785 | 0.22093 | -0.024 | 3.553
13 | 0.811 | 0.21851 | -0.024 | 3.711
13.5 | 0.838 | 0.24691 | -0.026 | 3.395
14 | 0.864 | 0.25365 | -0.027 | 3.407
14.5 | 0.89 | 0.26105 | -0.027 | 3.409
15 | 0.918 | 0.26391 | -0.029 | 3.478
15.5 | 0.944 | 0.28306 | -0.029 | 3.334
16 | 0.969 | 0.29951 | -0.03 | 3.236
16.5 | 0.997 | 0.32335 | -0.032 | 3.084
17 | 1.023 | 0.31903 | -0.032 | 3.206
17.5 | 1.048 | 0.3376 | -0.032 | 3.105
18 | 1.074 | 0.33161 | -0.033 | 3.239
18.5 | 1.102 | 0.34594 | -0.035 | 3.186
19 | 1.127 | 0.34871 | -0.035 | 3.233
19.5 | 1.152 | 0.36469 | -0.036 | 3.16
20 | 1.178 | 0.36258 | -0.036 | 3.25

## 16. Re 100k Mach 0.50 (2)
BIGFOIL.COM POLAR EXPORT
NACA63-412 a=0.2
NACA63-412 a=0.2 |  |  |  | Cl Max: | 1.0845 | at alpha= | 7.5 | deg
XFOIL ncrit=9 |  |  |  | L/D Max: | 38.2697 | at alpha= | 7 | deg
Re: | 100000 |  |  | Cd Min: | 0.27239 | at alpha= | -20 | deg
Mach: | 0.5 |  |  | Cl=0 at alpha= | -2.5399 | deg
|  |  |  | @ Cl=0.1, Cd= | 0.02172
|  |  |  | @ Cl=0.4, Cd= | 0.022621
|  |  |  | @ Cl=0.6, Cd= | 0.027924
alpha (deg) | Cl | Cd | Cm | Cl/Cd
-20 | -0.7789 | 0.27239 | 0.0736 | -2.8595
-19.5 | -0.7556 | 0.26507 | 0.0676 | -2.8506
-19 | -0.7413 | 0.26474 | 0.0592 | -2.8001
-18.5 | -0.7114 | 0.25028 | 0.0555 | -2.8424
-18 | -0.6844 | 0.24014 | 0.0517 | -2.85
-17.5 | -0.6604 | 0.23209 | 0.0468 | -2.8454
-17 | -0.6378 | 0.22476 | 0.0412 | -2.8377
-16.5 | -0.626 | 0.22272 | 0.0333 | -2.8107
-16 | -0.5946 | 0.20905 | 0.0305 | -2.8443
-15.5 | -0.5686 | 0.2003 | 0.0269 | -2.8387
-15 | -0.5494 | 0.19375 | 0.021 | -2.8356
-14.5 | -0.5512 | 0.19359 | 0.0126 | -2.8473
-14 | -0.5053 | 0.17676 | 0.0123 | -2.8587
-13.5 | -0.4843 | 0.16925 | 0.0079 | -2.8614
-13 | -0.4935 | 0.1684 | -0.0012 | -2.9305
-12.5 | -0.4452 | 0.15346 | -0.0005 | -2.9011
-12 | -0.4397 | 0.14828 | -0.0068 | -2.9653
-11.5 | -0.4162 | 0.13861 | -0.0099 | -3.0027
-11 | -0.401 | 0.1317 | -0.0139 | -3.0448
-10.5 | -0.3814 | 0.12331 | -0.0171 | -3.093
-10 | -0.3934 | 0.11894 | -0.0255 | -3.3076
-9.5 | -0.3513 | 0.10849 | -0.0249 | -3.2381
-9 | -0.3458 | 0.10138 | -0.0303 | -3.4109
-8.5 | -0.3577 | 0.0959 | -0.0384 | -3.7299
-8 | -0.36 | 0.09041 | -0.0405 | -3.9819
-7.5 | -0.3601 | 0.08635 | -0.0334 | -4.1702
-7 | -0.3147 | 0.07679 | -0.0439 | -4.0982
-6.5 | -0.2741 | 0.06784 | -0.0558 | -4.0404
-6 | -0.2978 | 0.04996 | -0.0831 | -5.9608
-5.5 | -0.2801 | 0.04264 | -0.0845 | -6.5689
-5 | -0.253 | 0.0373 | -0.0826 | -6.7828
-4.5 | -0.2151 | 0.03297 | -0.0798 | -6.5241
-4 | -0.1643 | 0.02934 | -0.0772 | -5.5999
-3.5 | -0.1066 | 0.02669 | -0.0748 | -3.994
-3 | -0.0473 | 0.02465 | -0.0724 | -1.9189
-2.5 | 0.0041 | 0.02311 | -0.0691 | 0.17741
-2 | 0.0323 | 0.02027 | -0.0634 | 1.5935
-1.5 | 0.0548 | 0.02127 | -0.0488 | 2.5764
-1 | 0.1995 | 0.02271 | -0.054 | 8.7847
-0.5 | 0.3051 | 0.02264 | -0.0626 | 13.4761
0 | 0.4037 | 0.02262 | -0.0704 | 17.847
0.5 | 0.4869 | 0.02272 | -0.0759 | 21.4305
1 | 0.5144 | 0.02344 | -0.0716 | 21.9454
1.5 | 0.524 | 0.02489 | -0.0656 | 21.0526
2 | 0.5376 | 0.02606 | -0.0589 | 20.6293
2.5 | 0.5669 | 0.02718 | -0.0541 | 20.8572
3 | 0.6123 | 0.0282 | -0.0513 | 21.7128
3.5 | 0.6651 | 0.02909 | -0.0491 | 22.8635
4.5 | 0.7409 | 0.03299 | -0.0438 | 22.4583
5 | 0.8035 | 0.03346 | -0.0417 | 24.0137
6 | 0.8689 | 0.03742 | -0.0344 | 23.2202
6.5 | 0.9782 | 0.03337 | -0.0307 | 29.3138
7 | 1.0727 | 0.02803 | -0.0239 | 38.2697
7.5 | 1.0845 | 0.02837 | -0.0153 | 38.227
8 | 1.0638 | 0.03273 | -0.0093 | 32.5023
8.5 | 1.0349 | 0.0396 | -0.0063 | 26.1338
9 | 1.0253 | 0.04591 | -0.0036 | 22.3328
9.5 | 1.0395 | 0.05101 | -0.0002 | 20.3784
10 | 1.051 | 0.05731 | 0.0018 | 18.3389
10.5 | 1.0514 | 0.06519 | 0.002 | 16.1282
11 | 1.0253 | 0.07621 | -0.0019 | 13.4536
11.5 | 0.9854 | 0.09017 | -0.0095 | 10.9282
12 | 0.9412 | 0.10688 | -0.0201 | 8.8061
12.5 | 0.9036 | 0.12524 | -0.0318 | 7.2149

## 17. Re 250k Mach 0.00 (1)
BIGFOIL.COM POLAR EXPORT
NACA63-412 a=0.2
NACA63-412 a=0.2 |  |  |  | Cl Max: | 1.193 | at alpha= | 9.5 | deg
JavaFoil+Calcfoil stall+Eppler ext transition |  |  |  | L/D Max: | 77.249 | at alpha= | 6 | deg
Re: | 250000 |  |  | Cd Min: | 0.00883 | at alpha= | -1 | deg
Mach: | 0 |  |  | Cl=0 at alpha= | -2.1102 | deg
|  |  |  | @ Cl=0.1, Cd= | 0.010012
|  |  |  | @ Cl=0.4, Cd= | 0.0091788
|  |  |  | @ Cl=0.6, Cd= | 0.0096075
alpha (deg) | Cl | Cd | Cm | Cl/Cd
-17.5 | -0.497 | 0.22666 | -0.008 | -2.192
-17 | -0.517 | 0.20567 | -0.008 | -2.514
-16.5 | -0.537 | 0.18951 | -0.008 | -2.834
-16 | -0.557 | 0.17883 | -0.008 | -3.112
-15.5 | -0.575 | 0.16626 | -0.008 | -3.46
-15 | -0.593 | 0.15315 | -0.008 | -3.872
-14.5 | -0.609 | 0.14419 | -0.009 | -4.226
-14 | -0.624 | 0.13293 | -0.009 | -4.691
-13.5 | -0.636 | 0.12739 | -0.009 | -4.99
-13 | -0.645 | 0.11676 | -0.009 | -5.522
-12.5 | -0.648 | 0.1081 | -0.009 | -5.998
-12 | -0.647 | 0.10263 | -0.009 | -6.304
-11.5 | -0.642 | 0.09448 | -0.009 | -6.798
-11 | -0.634 | 0.08913 | -0.01 | -7.113
-10.5 | -0.622 | 0.08174 | -0.01 | -7.608
-10 | -0.606 | 0.07612 | -0.01 | -7.964
-9.5 | -0.587 | 0.07081 | -0.01 | -8.286
-9 | -0.564 | 0.0663 | -0.011 | -8.5
-8.5 | -0.537 | 0.06122 | -0.011 | -8.766
-8 | -0.506 | 0.05729 | -0.011 | -8.829
-7.5 | -0.471 | 0.05312 | -0.012 | -8.871
-7 | -0.434 | 0.04966 | -0.012 | -8.749
-6.5 | -0.396 | 0.04695 | -0.012 | -8.425
-6 | -0.355 | 0.04413 | -0.013 | -8.042
-5.5 | -0.313 | 0.04131 | -0.013 | -7.565
-5 | -0.269 | 0.03908 | -0.013 | -6.877
-4.5 | -0.224 | 0.0373 | -0.013 | -6.004
-4 | -0.178 | 0.0355 | -0.014 | -5.026
-3.5 | -0.164 | 0.01151 | -0.031 | -14.244
-3 | -0.105 | 0.0114 | -0.032 | -9.243
-2.5 | -0.046 | 0.01125 | -0.032 | -4.117
-2 | 0.013 | 0.0111 | -0.033 | 1.181
-1.5 | 0.073 | 0.01101 | -0.033 | 6.6
-1 | 0.132 | 0.00883 | -0.033 | 14.998
-0.5 | 0.192 | 0.00888 | -0.034 | 21.63
0 | 0.252 | 0.00895 | -0.034 | 28.135
0.5 | 0.311 | 0.00899 | -0.035 | 34.622
1 | 0.371 | 0.00911 | -0.035 | 40.703
1.5 | 0.43 | 0.00925 | -0.036 | 46.523
2 | 0.49 | 0.00952 | -0.036 | 51.446
2.5 | 0.548 | 0.00944 | -0.037 | 58.069
3 | 0.607 | 0.00963 | -0.037 | 63.052
3.5 | 0.665 | 0.00959 | -0.037 | 69.362
4 | 0.722 | 0.01036 | -0.038 | 69.745
4.5 | 0.777 | 0.01068 | -0.038 | 72.799
5 | 0.831 | 0.01109 | -0.039 | 74.992
5.5 | 0.884 | 0.01154 | -0.039 | 76.548
6 | 0.934 | 0.0121 | -0.039 | 77.249
6.5 | 0.984 | 0.01274 | -0.04 | 77.203
7 | 1.02 | 0.0185 | -0.039 | 55.111
7.5 | 1.062 | 0.01964 | -0.04 | 54.087
8 | 1.101 | 0.02103 | -0.04 | 52.35
8.5 | 1.136 | 0.02237 | -0.04 | 50.803
9 | 1.167 | 0.02392 | -0.041 | 48.807
9.5 | 1.193 | 0.02538 | -0.041 | 47.009
10 | 1.028 | 0.06591 | -0.02 | 15.595
10.5 | 1.041 | 0.07016 | -0.021 | 14.838
11 | 1.045 | 0.07554 | -0.019 | 13.832
11.5 | 1.046 | 0.08072 | -0.019 | 12.955
12 | 1.041 | 0.08855 | -0.018 | 11.752
12.5 | 1.03 | 0.09452 | -0.016 | 10.899
13 | 1.016 | 0.10191 | -0.017 | 9.966
13.5 | 0.997 | 0.10843 | -0.017 | 9.191
14 | 0.973 | 0.11466 | -0.016 | 8.49
14.5 | 0.947 | 0.12648 | -0.016 | 7.486

## 18. Re 250k Mach 0.00 (2)
BIGFOIL.COM POLAR EXPORT
NACA63-412 a=0.2
NACA63-412 a=0.2 |  |  |  | Cl Max: | 1.2339 | at alpha= | 13.5 | deg
XFOIL ncrit=9 |  |  |  | L/D Max: | 82.0534 | at alpha= | 7 | deg
Re: | 250000 |  |  | Cd Min: | 0.23689 | at alpha= | -19.5 | deg
Mach: | 0 |  |  | Cl=0 at alpha= | -2.2273 | deg
|  |  |  | @ Cl=0.1, Cd= | 0.0098731
|  |  |  | @ Cl=0.4, Cd= | 0.010072
|  |  |  | @ Cl=0.6, Cd= | 0.010255
alpha (deg) | Cl | Cd | Cm | Cl/Cd
-19.5 | -0.6897 | 0.23689 | 0.0559 | -2.9115
-19 | -0.6714 | 0.23062 | 0.0521 | -2.9113
-18.5 | -0.6533 | 0.22416 | 0.048 | -2.9144
-18 | -0.6357 | 0.21748 | 0.0438 | -2.923
-17.5 | -0.6212 | 0.2111 | 0.0382 | -2.9427
-17 | -0.6151 | 0.20595 | 0.0313 | -2.9866
-16.5 | -0.5882 | 0.19586 | 0.0304 | -3.0032
-16 | -0.5694 | 0.18934 | 0.0275 | -3.0073
-15.5 | -0.5532 | 0.18244 | 0.0236 | -3.0322
-15 | -0.5464 | 0.17592 | 0.0169 | -3.106
-14.5 | -0.5423 | 0.1688 | 0.0104 | -3.2127
-14 | -0.5147 | 0.15923 | 0.0108 | -3.2324
-13.5 | -0.4984 | 0.15239 | 0.008 | -3.2706
-13 | -0.4864 | 0.14504 | 0.0041 | -3.3536
-12.5 | -0.4918 | 0.1371 | -0.0051 | -3.5872
-12 | -0.4826 | 0.12687 | -0.0078 | -3.8039
-11.5 | -0.4618 | 0.12058 | -0.0083 | -3.8298
-11 | -0.4508 | 0.11339 | -0.0116 | -3.9757
-10.5 | -0.4481 | 0.10492 | -0.0173 | -4.2709
-10 | -0.4628 | 0.09358 | -0.0308 | -4.9455
-9.5 | -0.4574 | 0.08455 | -0.0313 | -5.4098
-9 | -0.4483 | 0.07754 | -0.0351 | -5.7815
-8.5 | -0.4613 | 0.06623 | -0.0485 | -6.9651
-8 | -0.4645 | 0.05723 | -0.0573 | -8.1164
-7.5 | -0.4651 | 0.04784 | -0.0557 | -9.722
-7 | -0.4376 | 0.04333 | -0.0542 | -10.0992
-6.5 | -0.4127 | 0.03802 | -0.0524 | -10.8548
-6 | -0.3744 | 0.02812 | -0.0483 | -13.3144
-5.5 | -0.3288 | 0.02303 | -0.0469 | -14.277
-5 | -0.2787 | 0.01987 | -0.0456 | -14.0262
-4.5 | -0.2275 | 0.01709 | -0.0447 | -13.3119
-4 | -0.1753 | 0.01581 | -0.0439 | -11.0879
-3.5 | -0.1246 | 0.01428 | -0.0428 | -8.7255
-3 | -0.0727 | 0.01332 | -0.0422 | -5.458
-2.5 | -0.0216 | 0.01202 | -0.0416 | -1.797
-2 | 0.018 | 0.00986 | -0.0391 | 1.8256
-1.5 | 0.068 | 0.00982 | -0.0369 | 6.9246
-1 | 0.1162 | 0.0099 | -0.0343 | 11.7374
-0.5 | 0.1599 | 0.01001 | -0.0304 | 15.974
0 | 0.2095 | 0.01001 | -0.0284 | 20.9291
0.5 | 0.2654 | 0.01001 | -0.028 | 26.5135
1 | 0.3327 | 0.01003 | -0.0302 | 33.1705
1.5 | 0.412 | 0.01008 | -0.0352 | 40.873
2 | 0.4956 | 0.01011 | -0.0413 | 49.0208
2.5 | 0.5697 | 0.01015 | -0.0457 | 56.1281
3 | 0.6101 | 0.01029 | -0.0435 | 59.2906
3.5 | 0.6557 | 0.01051 | -0.042 | 62.3882
4 | 0.7061 | 0.01077 | -0.0413 | 65.5617
4.5 | 0.7587 | 0.01104 | -0.041 | 68.7228
5 | 0.8119 | 0.01129 | -0.0406 | 71.9132
5.5 | 0.8642 | 0.01143 | -0.0401 | 75.608
6 | 0.9159 | 0.0116 | -0.0395 | 78.9569
6.5 | 0.9662 | 0.01188 | -0.0387 | 81.33
7 | 1.015 | 0.01237 | -0.0379 | 82.0534
7.5 | 1.0585 | 0.01329 | -0.0365 | 79.6464
8 | 1.0869 | 0.01543 | -0.0337 | 70.4407
8.5 | 1.0918 | 0.0192 | -0.0284 | 56.8646
9 | 1.1004 | 0.02183 | -0.023 | 50.4077
9.5 | 1.104 | 0.02496 | -0.0184 | 44.2308
10 | 1.1206 | 0.02762 | -0.0156 | 40.572
10.5 | 1.125 | 0.03168 | -0.0124 | 35.5114
11 | 1.146 | 0.03452 | -0.0106 | 33.1981
11.5 | 1.1644 | 0.03787 | -0.0087 | 30.7473
12 | 1.1875 | 0.04149 | -0.0067 | 28.6214
12.5 | 1.207 | 0.04509 | -0.0054 | 26.7687
13 | 1.2287 | 0.04917 | -0.0042 | 24.9888
13.5 | 1.2339 | 0.05498 | -0.0032 | 22.4427
14 | 1.2314 | 0.06117 | -0.0033 | 20.1308
14.5 | 1.2221 | 0.06875 | -0.0042 | 17.776
15 | 1.207 | 0.07735 | -0.0063 | 15.6044
15.5 | 1.1824 | 0.08805 | -0.0103 | 13.4287
16 | 1.1349 | 0.10396 | -0.0183 | 10.9167
16.5 | 1.0705 | 0.12613 | -0.0318 | 8.4873
17 | 0.9977 | 0.15553 | -0.0509 | 6.4148
17.5 | 0.9172 | 0.2057 | -0.0747 | 4.4589
18 | 0.9327 | 0.2137 | -0.0766 | 4.3645
18.5 | 0.9292 | 0.22666 | -0.0875 | 4.0995

## 19. Re 250k Mach 0.10 (1)
BIGFOIL.COM POLAR EXPORT
NACA63-412 a=0.2
NACA63-412 a=0.2 |  |  |  | Cl Max: | 1.205 | at alpha= | 10 | deg
JavaFoil+Calcfoil stall+Eppler ext transition |  |  |  | L/D Max: | 76.882 | at alpha= | 6.5 | deg
Re: | 250000 |  |  | Cd Min: | 0.00885 | at alpha= | -1 | deg
Mach: | 0.1 |  |  | Cl=0 at alpha= | -2.1083 | deg
|  |  |  | @ Cl=0.1, Cd= | 0.010044
|  |  |  | @ Cl=0.4, Cd= | 0.0092524
|  |  |  | @ Cl=0.6, Cd= | 0.0096244
alpha (deg) | Cl | Cd | Cm | Cl/Cd
-17 | -0.471 | 0.22625 | -0.008 | -2.08
-16.5 | -0.494 | 0.19907 | -0.008 | -2.48
-16 | -0.516 | 0.19123 | -0.008 | -2.7
-15.5 | -0.538 | 0.17994 | -0.008 | -2.992
-15 | -0.56 | 0.16581 | -0.009 | -3.375
-14.5 | -0.579 | 0.15202 | -0.008 | -3.81
-14 | -0.597 | 0.14214 | -0.009 | -4.202
-13.5 | -0.613 | 0.1298 | -0.009 | -4.722
-13 | -0.626 | 0.12289 | -0.009 | -5.091
-12.5 | -0.632 | 0.11197 | -0.009 | -5.647
-12 | -0.634 | 0.10483 | -0.009 | -6.045
-11.5 | -0.632 | 0.09534 | -0.009 | -6.625
-11 | -0.626 | 0.09001 | -0.01 | -6.953
-10.5 | -0.616 | 0.08262 | -0.01 | -7.455
-10 | -0.602 | 0.07723 | -0.01 | -7.794
-9.5 | -0.584 | 0.07147 | -0.01 | -8.171
-9 | -0.562 | 0.06686 | -0.011 | -8.406
-8.5 | -0.536 | 0.06162 | -0.011 | -8.7
-8 | -0.506 | 0.05754 | -0.011 | -8.794
-7.5 | -0.472 | 0.05386 | -0.012 | -8.762
-7 | -0.435 | 0.05025 | -0.012 | -8.665
-6.5 | -0.397 | 0.04692 | -0.012 | -8.453
-6 | -0.356 | 0.0441 | -0.013 | -8.072
-5.5 | -0.314 | 0.04154 | -0.013 | -7.552
-5 | -0.27 | 0.03924 | -0.013 | -6.877
-4.5 | -0.225 | 0.03739 | -0.014 | -6.017
-4 | -0.179 | 0.03557 | -0.014 | -5.038
-3.5 | -0.133 | 0.03382 | -0.015 | -3.925
-3 | -0.106 | 0.01141 | -0.032 | -9.282
-2.5 | -0.047 | 0.01125 | -0.032 | -4.134
-2 | 0.013 | 0.01111 | -0.033 | 1.186
-1.5 | 0.073 | 0.01102 | -0.033 | 6.629
-1 | 0.133 | 0.00885 | -0.034 | 15.041
-0.5 | 0.193 | 0.00892 | -0.034 | 21.639
0 | 0.253 | 0.00896 | -0.035 | 28.246
0.5 | 0.313 | 0.009 | -0.035 | 34.764
1 | 0.373 | 0.00917 | -0.035 | 40.625
1.5 | 0.432 | 0.00935 | -0.036 | 46.223
2 | 0.492 | 0.00952 | -0.036 | 51.695
2.5 | 0.551 | 0.00945 | -0.037 | 58.317
3 | 0.61 | 0.00966 | -0.037 | 63.143
3.5 | 0.668 | 0.00964 | -0.038 | 69.342
4 | 0.726 | 0.0104 | -0.038 | 69.764
4.5 | 0.781 | 0.01073 | -0.038 | 72.76
5 | 0.835 | 0.01114 | -0.039 | 74.921
5.5 | 0.887 | 0.01161 | -0.039 | 76.425
6 | 0.938 | 0.0122 | -0.039 | 76.873
6.5 | 0.987 | 0.01284 | -0.04 | 76.882
7 | 1.024 | 0.01867 | -0.04 | 54.821
7.5 | 1.066 | 0.01983 | -0.04 | 53.746
8 | 1.104 | 0.02127 | -0.04 | 51.932
8.5 | 1.139 | 0.02262 | -0.04 | 50.347
9 | 1.169 | 0.0242 | -0.041 | 48.304
9.5 | 1.194 | 0.02594 | -0.041 | 46.018
10 | 1.205 | 0.02798 | -0.041 | 43.057
10.5 | 1.038 | 0.07097 | -0.02 | 14.631
11 | 1.041 | 0.07692 | -0.019 | 13.536
11.5 | 1.039 | 0.08157 | -0.018 | 12.737
12 | 1.031 | 0.08796 | -0.017 | 11.72
12.5 | 1.018 | 0.0952 | -0.017 | 10.69
13 | 0.999 | 0.10335 | -0.017 | 9.666
13.5 | 0.976 | 0.1111 | -0.016 | 8.782
14 | 0.948 | 0.11917 | -0.017 | 7.956
14.5 | 0.917 | 0.12773 | -0.015 | 7.177
15 | 0.883 | 0.13197 | -0.015 | 6.69

## 20. Re 250k Mach 0.10 (2)
BIGFOIL.COM POLAR EXPORT
NACA63-412 a=0.2
NACA63-412 a=0.2 |  |  |  | Cl Max: | 1.2281 | at alpha= | 13 | deg
XFOIL ncrit=9 |  |  |  | L/D Max: | 81.9181 | at alpha= | 7 | deg
Re: | 250000 |  |  | Cd Min: | 0.23766 | at alpha= | -19.5 | deg
Mach: | 0.1 |  |  | Cl=0 at alpha= | -2.2018 | deg
|  |  |  | @ Cl=0.1, Cd= | 0.0099052
|  |  |  | @ Cl=0.4, Cd= | 0.010112
|  |  |  | @ Cl=0.6, Cd= | 0.010291
alpha (deg) | Cl | Cd | Cm | Cl/Cd
-19.5 | -0.6916 | 0.23766 | 0.0564 | -2.91
-19 | -0.6732 | 0.23134 | 0.0526 | -2.91
-18.5 | -0.6549 | 0.22483 | 0.0484 | -2.9129
-18 | -0.6371 | 0.2181 | 0.0441 | -2.9211
-17.5 | -0.6228 | 0.21182 | 0.0383 | -2.9402
-17 | -0.6163 | 0.20667 | 0.0315 | -2.982
-16.5 | -0.5886 | 0.19645 | 0.0308 | -2.9962
-16 | -0.5699 | 0.1899 | 0.0277 | -3.0011
-15.5 | -0.5535 | 0.18295 | 0.0238 | -3.0254
-15 | -0.5473 | 0.17659 | 0.0169 | -3.0993
-14.5 | -0.5423 | 0.16942 | 0.0105 | -3.2009
-14 | -0.5137 | 0.1598 | 0.0111 | -3.2146
-13.5 | -0.4975 | 0.15291 | 0.0082 | -3.2535
-13 | -0.4855 | 0.14552 | 0.0041 | -3.3363
-12.5 | -0.4909 | 0.13771 | -0.0051 | -3.5647
-12 | -0.4793 | 0.12767 | -0.0072 | -3.7542
-11.5 | -0.459 | 0.12125 | -0.008 | -3.7856
-11 | -0.4483 | 0.11398 | -0.0114 | -3.9331
-10.5 | -0.4474 | 0.10531 | -0.018 | -4.2484
-10 | -0.4597 | 0.09441 | -0.0307 | -4.8692
-9.5 | -0.449 | 0.08628 | -0.0296 | -5.204
-9 | -0.4404 | 0.07909 | -0.0336 | -5.5683
-8.5 | -0.4526 | 0.06781 | -0.0468 | -6.6745
-8 | -0.4625 | 0.05835 | -0.0574 | -7.9263
-7.5 | -0.463 | 0.04867 | -0.0561 | -9.513
-7 | -0.4367 | 0.04407 | -0.0545 | -9.9092
-6.5 | -0.4134 | 0.0386 | -0.0528 | -10.7098
-6 | -0.3765 | 0.02839 | -0.0487 | -13.2617
-5.5 | -0.3308 | 0.02331 | -0.0473 | -14.1913
-5 | -0.2805 | 0.0202 | -0.046 | -13.8861
-4.5 | -0.2289 | 0.01726 | -0.045 | -13.2619
-4 | -0.1763 | 0.01593 | -0.0442 | -11.0672
-3.5 | -0.125 | 0.0144 | -0.0431 | -8.6806
-3 | -0.0728 | 0.01344 | -0.0424 | -5.4167
-2 | 0.0184 | 0.00989 | -0.0394 | 1.8605
-1.5 | 0.0687 | 0.00986 | -0.0373 | 6.9675
-1 | 0.1172 | 0.00993 | -0.0346 | 11.8026
-0.5 | 0.1614 | 0.01005 | -0.0307 | 16.0597
0 | 0.211 | 0.01005 | -0.0287 | 20.995
0.5 | 0.267 | 0.01004 | -0.0282 | 26.5936
1 | 0.3334 | 0.01007 | -0.0301 | 33.1082
1.5 | 0.4129 | 0.01012 | -0.0351 | 40.8004
2 | 0.497 | 0.01016 | -0.0412 | 48.9173
2.5 | 0.5735 | 0.0102 | -0.0461 | 56.2255
3 | 0.6142 | 0.01034 | -0.0438 | 59.4004
3.5 | 0.6598 | 0.01056 | -0.0422 | 62.4811
4 | 0.7104 | 0.01082 | -0.0415 | 65.6562
4.5 | 0.7633 | 0.01109 | -0.0411 | 68.8278
5 | 0.8168 | 0.01135 | -0.0407 | 71.9648
5.5 | 0.8694 | 0.01149 | -0.0402 | 75.6658
6 | 0.9212 | 0.01166 | -0.0395 | 79.0051
6.5 | 0.9719 | 0.01195 | -0.0387 | 81.3305
7 | 1.0207 | 0.01246 | -0.0377 | 81.9181
7.5 | 1.0635 | 0.01346 | -0.0362 | 79.0119
8 | 1.0879 | 0.0159 | -0.0328 | 68.4214
8.5 | 1.0918 | 0.01962 | -0.0274 | 55.6473
9 | 1.0989 | 0.02224 | -0.0218 | 49.411
9.5 | 1.1028 | 0.0255 | -0.0175 | 43.2471
10 | 1.1184 | 0.02834 | -0.0148 | 39.4637
10.5 | 1.1238 | 0.03242 | -0.0116 | 34.6638
11 | 1.1445 | 0.03538 | -0.0098 | 32.3488
11.5 | 1.1632 | 0.03884 | -0.0079 | 29.9485
12 | 1.1858 | 0.04255 | -0.0059 | 27.8684
12.5 | 1.2046 | 0.04637 | -0.0046 | 25.978
13 | 1.2281 | 0.05123 | -0.0031 | 23.9723
13.5 | 1.2244 | 0.05711 | -0.0027 | 21.4393
14 | 1.2178 | 0.06396 | -0.0032 | 19.04
14.5 | 1.2026 | 0.07247 | -0.0048 | 16.5945
15 | 1.1801 | 0.08256 | -0.0081 | 14.2938
15.5 | 1.1462 | 0.09544 | -0.0139 | 12.0096
16 | 1.0975 | 0.11282 | -0.0236 | 9.7279
16.5 | 1.0403 | 0.13507 | -0.0378 | 7.7019
17 | 0.9775 | 0.16359 | -0.0557 | 5.9753
17.5 | 0.918 | 0.20718 | -0.0758 | 4.4309
18 | 0.9346 | 0.21504 | -0.0775 | 4.3462

## 21. Re 250k Mach 0.25 (1)
BIGFOIL.COM POLAR EXPORT
NACA63-412 a=0.2
NACA63-412 a=0.2 |  |  |  | Cl Max: | 1.176 | at alpha= | 9 | deg
JavaFoil+Calcfoil stall+Eppler ext transition |  |  |  | L/D Max: | 75.259 | at alpha= | 5.5 | deg
Re: | 250000 |  |  | Cd Min: | 0.00897 | at alpha= | -1 | deg
Mach: | 0.25 |  |  | Cl=0 at alpha= | -2.1129 | deg
|  |  |  | @ Cl=0.1, Cd= | 0.010247
|  |  |  | @ Cl=0.4, Cd= | 0.0093185
|  |  |  | @ Cl=0.6, Cd= | 0.0096503
alpha (deg) | Cl | Cd | Cm | Cl/Cd
-15 | -0.23 | 0.27537 | -0.008 | -0.836
-14.5 | -0.296 | 0.22877 | -0.008 | -1.292
-14 | -0.353 | 0.20785 | -0.008 | -1.699
-13.5 | -0.405 | 0.17708 | -0.009 | -2.289
-13 | -0.452 | 0.15896 | -0.009 | -2.844
-12.5 | -0.489 | 0.14283 | -0.009 | -3.421
-12 | -0.517 | 0.12583 | -0.009 | -4.105
-11.5 | -0.538 | 0.10937 | -0.009 | -4.921
-11 | -0.553 | 0.10301 | -0.009 | -5.372
-10.5 | -0.562 | 0.0904 | -0.01 | -6.215
-10 | -0.563 | 0.08393 | -0.01 | -6.711
-9.5 | -0.558 | 0.07728 | -0.01 | -7.222
-9 | -0.546 | 0.07045 | -0.011 | -7.755
-8.5 | -0.528 | 0.06555 | -0.011 | -8.061
-8 | -0.504 | 0.05981 | -0.011 | -8.422
-7.5 | -0.473 | 0.05534 | -0.012 | -8.549
-7 | -0.439 | 0.05155 | -0.012 | -8.518
-6.5 | -0.402 | 0.04836 | -0.013 | -8.311
-6 | -0.362 | 0.04517 | -0.013 | -8.015
-5.5 | -0.32 | 0.04201 | -0.013 | -7.616
-5 | -0.276 | 0.0397 | -0.014 | -6.952
-4.5 | -0.23 | 0.03767 | -0.014 | -6.115
-4 | -0.184 | 0.03583 | -0.014 | -5.124
-3.5 | -0.136 | 0.03423 | -0.015 | -3.973
-3 | -0.109 | 0.01153 | -0.033 | -9.427
-2.5 | -0.048 | 0.01139 | -0.033 | -4.194
-2 | 0.014 | 0.01121 | -0.034 | 1.207
-1.5 | 0.075 | 0.01111 | -0.034 | 6.753
-1 | 0.137 | 0.00897 | -0.035 | 15.248
-0.5 | 0.198 | 0.00902 | -0.035 | 21.981
0 | 0.26 | 0.00903 | -0.035 | 28.785
0.5 | 0.321 | 0.00918 | -0.036 | 35.033
1 | 0.383 | 0.00926 | -0.036 | 41.34
1.5 | 0.444 | 0.00947 | -0.037 | 46.921
2 | 0.505 | 0.00943 | -0.037 | 53.534
2.5 | 0.566 | 0.00969 | -0.038 | 58.354
3 | 0.626 | 0.00962 | -0.038 | 65.049
3.5 | 0.685 | 0.01034 | -0.039 | 66.265
4 | 0.743 | 0.01066 | -0.039 | 69.644
4.5 | 0.799 | 0.01106 | -0.039 | 72.24
5 | 0.854 | 0.01152 | -0.04 | 74.109
5.5 | 0.907 | 0.01206 | -0.04 | 75.259
6 | 0.959 | 0.01276 | -0.04 | 75.161
6.5 | 0.998 | 0.01843 | -0.04 | 54.156
7 | 1.044 | 0.01968 | -0.04 | 53.028
7.5 | 1.085 | 0.02102 | -0.041 | 51.612
8 | 1.121 | 0.02261 | -0.041 | 49.561
8.5 | 1.152 | 0.02419 | -0.041 | 47.615
9 | 1.176 | 0.02593 | -0.042 | 45.354
9.5 | 1.016 | 0.06366 | -0.021 | 15.951
10 | 1.02 | 0.06851 | -0.02 | 14.895
10.5 | 1.016 | 0.07468 | -0.018 | 13.608
11 | 1.003 | 0.08169 | -0.017 | 12.278
11.5 | 0.98 | 0.08787 | -0.017 | 11.155
12 | 0.947 | 0.0961 | -0.016 | 9.856
12.5 | 0.904 | 0.10688 | -0.015 | 8.459
13 | 0.852 | 0.11505 | -0.014 | 7.404
13.5 | 0.791 | 0.13078 | -0.014 | 6.05
14 | 0.723 | 0.14275 | -0.012 | 5.065

## 22. Re 250k Mach 0.25 (2)
BIGFOIL.COM POLAR EXPORT
NACA63-412 a=0.2
NACA63-412 a=0.2 |  |  |  | Cl Max: | 1.1823 | at alpha= | 13 | deg
XFOIL ncrit=9 |  |  |  | L/D Max: | 80.7655 | at alpha= | 6.5 | deg
Re: | 250000 |  |  | Cd Min: | 0.24926 | at alpha= | -20 | deg
Mach: | 0.25 |  |  | Cl=0 at alpha= | -2.2506 | deg
|  |  |  | @ Cl=0.1, Cd= | 0.010064
|  |  |  | @ Cl=0.4, Cd= | 0.010324
|  |  |  | @ Cl=0.6, Cd= | 0.01048
alpha (deg) | Cl | Cd | Cm | Cl/Cd
-20 | -0.7235 | 0.24926 | 0.0626 | -2.9026
-19.5 | -0.7028 | 0.242 | 0.0593 | -2.9041
-19 | -0.6836 | 0.23542 | 0.0551 | -2.9037
-18.5 | -0.6643 | 0.2286 | 0.0507 | -2.9059
-18 | -0.6456 | 0.22163 | 0.046 | -2.913
-17.5 | -0.6323 | 0.21593 | 0.0395 | -2.9283
-17 | -0.6189 | 0.20888 | 0.034 | -2.9629
-16.5 | -0.5922 | 0.19974 | 0.0329 | -2.9649
-16 | -0.5732 | 0.19295 | 0.0293 | -2.9707
-15.5 | -0.5563 | 0.18579 | 0.0247 | -2.9942
-15 | -0.5522 | 0.18022 | 0.0171 | -3.064
-14.5 | -0.5354 | 0.17063 | 0.0135 | -3.1378
-14 | -0.5097 | 0.16276 | 0.0125 | -3.1316
-13.5 | -0.4936 | 0.1556 | 0.009 | -3.1722
-13 | -0.4843 | 0.14827 | 0.0035 | -3.2663
-12.5 | -0.4867 | 0.14088 | -0.005 | -3.4547
-12 | -0.4632 | 0.13143 | -0.0045 | -3.5243
-11.5 | -0.4469 | 0.12444 | -0.007 | -3.5913
-11 | -0.4372 | 0.11677 | -0.0112 | -3.7441
-10.5 | -0.4428 | 0.10801 | -0.0211 | -4.0996
-10 | -0.4389 | 0.09792 | -0.0246 | -4.4822
-9.5 | -0.4194 | 0.09192 | -0.0255 | -4.5627
-9 | -0.4125 | 0.08405 | -0.0307 | -4.9078
-8.5 | -0.4215 | 0.0718 | -0.0467 | -5.8705
-8 | -0.451 | 0.06313 | -0.0579 | -7.144
-7.5 | -0.4446 | 0.05329 | -0.0574 | -8.343
-7 | -0.428 | 0.04817 | -0.0558 | -8.8852
-6.5 | -0.4128 | 0.0417 | -0.055 | -9.8993
-6 | -0.3774 | 0.03711 | -0.0538 | -10.1698
-5.5 | -0.3387 | 0.02521 | -0.0499 | -13.4351
-5 | -0.2886 | 0.02186 | -0.0483 | -13.2022
-4.5 | -0.2358 | 0.0183 | -0.0471 | -12.8852
-4 | -0.1815 | 0.01657 | -0.0461 | -10.9535
-3.5 | -0.1269 | 0.01529 | -0.045 | -8.2995
-3 | -0.0746 | 0.01388 | -0.0439 | -5.3746
-2.5 | -0.0205 | 0.01279 | -0.0432 | -1.6028
-2 | 0.0206 | 0.01011 | -0.0413 | 2.0376
-1.5 | 0.0722 | 0.01002 | -0.039 | 7.2056
-1 | 0.1232 | 0.0101 | -0.0364 | 12.198
-0.5 | 0.1689 | 0.01024 | -0.0323 | 16.4941
0 | 0.2197 | 0.01026 | -0.03 | 21.4133
0.5 | 0.2748 | 0.01025 | -0.029 | 26.8098
1 | 0.3406 | 0.01027 | -0.0303 | 33.1646
1.5 | 0.4174 | 0.01034 | -0.0343 | 40.3675
2 | 0.5042 | 0.0104 | -0.0405 | 48.4808
2.5 | 0.5918 | 0.01045 | -0.047 | 56.6316
3 | 0.6359 | 0.01061 | -0.0452 | 59.934
3.5 | 0.6817 | 0.01085 | -0.0433 | 62.8295
4 | 0.7333 | 0.01113 | -0.0423 | 65.885
4.5 | 0.7879 | 0.01143 | -0.0417 | 68.9326
5 | 0.8432 | 0.01166 | -0.0411 | 72.3156
5.5 | 0.8976 | 0.01185 | -0.0403 | 75.7468
6 | 0.9506 | 0.01202 | -0.0392 | 79.0849
6.5 | 1.0023 | 0.01241 | -0.0381 | 80.7655
7 | 1.0501 | 0.01312 | -0.0365 | 80.0381
8 | 1.0873 | 0.01846 | -0.0276 | 58.9003
8.5 | 1.0855 | 0.02164 | -0.021 | 50.1617
9 | 1.0913 | 0.02491 | -0.0167 | 43.8097
9.5 | 1.0948 | 0.02887 | -0.0133 | 37.9217
10 | 1.1073 | 0.03247 | -0.0109 | 34.1022
10.5 | 1.1172 | 0.03665 | -0.008 | 30.4829
11 | 1.1369 | 0.04018 | -0.0062 | 28.2952
11.5 | 1.1598 | 0.04448 | -0.0035 | 26.0746
12 | 1.1719 | 0.04903 | -0.0024 | 23.9017
12.5 | 1.1806 | 0.05451 | -0.0015 | 21.6584
13 | 1.1823 | 0.06098 | -0.0014 | 19.3883
13.5 | 1.1637 | 0.07039 | -0.0029 | 16.5322
14 | 1.1383 | 0.08066 | -0.007 | 14.1123
14.5 | 1.1072 | 0.09332 | -0.0129 | 11.8646
15 | 1.0724 | 0.10812 | -0.0213 | 9.9186
15.5 | 1.0353 | 0.12509 | -0.0318 | 8.2764
16 | 0.9965 | 0.14459 | -0.0442 | 6.8919
16.5 | 0.9191 | 0.18667 | -0.067 | 4.9237
17 | 0.9086 | 0.20729 | -0.0777 | 4.3832
17.5 | 0.9246 | 0.21471 | -0.0815 | 4.3063
18 | 0.9467 | 0.22198 | -0.0823 | 4.2648

## 23. Re 250k Mach 0.50 (1)
BIGFOIL.COM POLAR EXPORT
NACA63-412 a=0.2
NACA63-412 a=0.2 |  |  |  | Cl Max: | 1.179 | at alpha= | 20 | deg
JavaFoil+Calcfoil stall+Eppler ext transition |  |  |  | L/D Max: | 68.894 | at alpha= | 5 | deg
Re: | 250000 |  |  | Cd Min: | 0.0095 | at alpha= | -0.5 | deg
Mach: | 0.5 |  |  | Cl=0 at alpha= | -2.1103 | deg
|  |  |  | @ Cl=0.1, Cd= | 0.011564
|  |  |  | @ Cl=0.4, Cd= | 0.0098562
|  |  |  | @ Cl=0.6, Cd= | 0.010644
alpha (deg) | Cl | Cd | Cm | Cl/Cd
-20 | -0.98 | 0.26815 | -0.013 | -3.656
-19.5 | -0.954 | 0.25723 | -0.013 | -3.708
-19 | -0.925 | 0.24475 | -0.013 | -3.779
-18.5 | -0.898 | 0.2394 | -0.013 | -3.75
-18 | -0.871 | 0.22976 | -0.013 | -3.791
-17.5 | -0.844 | 0.23107 | -0.013 | -3.654
-17 | -0.817 | 0.21802 | -0.014 | -3.749
-16.5 | -0.791 | 0.21343 | -0.014 | -3.704
-16 | -0.761 | 0.21211 | -0.013 | -3.59
-15.5 | -0.734 | 0.20774 | -0.013 | -3.535
-15 | -0.707 | 0.19925 | -0.013 | -3.55
-14.5 | -0.68 | 0.18337 | -0.014 | -3.71
-14 | -0.653 | 0.17799 | -0.014 | -3.67
-13.5 | -0.626 | 0.17511 | -0.014 | -3.576
-13 | -0.597 | 0.16948 | -0.013 | -3.525
-12.5 | -0.57 | 0.15943 | -0.013 | -3.576
-12 | -0.543 | 0.15556 | -0.013 | -3.49
-11.5 | -0.516 | 0.15043 | -0.014 | -3.428
-11 | -0.488 | 0.14862 | -0.014 | -3.286
-10.5 | -0.461 | 0.14263 | -0.014 | -3.233
-10 | -0.433 | 0.13234 | -0.013 | -3.271
-9.5 | -0.405 | 0.13493 | -0.013 | -3.005
-9 | -0.378 | 0.12294 | -0.013 | -3.076
-8.5 | -0.351 | 0.12008 | -0.013 | -2.921
-8 | -0.323 | 0.13058 | -0.013 | -2.476
-7.5 | -0.295 | 0.11517 | -0.012 | -2.565
-7 | -0.268 | 0.10575 | -0.012 | -2.535
-6.5 | -0.283 | 0.0727 | -0.013 | -3.894
-6 | -0.35 | 0.05294 | -0.013 | -6.604
-5.5 | -0.33 | 0.04731 | -0.014 | -6.975
-5 | -0.294 | 0.04287 | -0.015 | -6.862
-4.5 | -0.25 | 0.0399 | -0.015 | -6.273
-4 | -0.202 | 0.03731 | -0.016 | -5.405
-3.5 | -0.15 | 0.03534 | -0.016 | -4.252
-3 | -0.097 | 0.03381 | -0.017 | -2.875
-2.5 | -0.053 | 0.01189 | -0.037 | -4.478
-2 | 0.015 | 0.01176 | -0.038 | 1.284
-1.5 | 0.084 | 0.01158 | -0.038 | 7.24
-1 | 0.153 | 0.01151 | -0.039 | 13.27
-0.5 | 0.222 | 0.0095 | -0.039 | 23.326
0 | 0.291 | 0.00967 | -0.04 | 30.035
0.5 | 0.359 | 0.00982 | -0.04 | 36.573
1 | 0.427 | 0.00988 | -0.041 | 43.208
1.5 | 0.493 | 0.01018 | -0.041 | 48.439
2 | 0.559 | 0.01043 | -0.041 | 53.567
2.5 | 0.624 | 0.01077 | -0.042 | 57.937
3 | 0.689 | 0.01115 | -0.042 | 61.79
3.5 | 0.753 | 0.01163 | -0.042 | 64.774
4 | 0.816 | 0.01216 | -0.043 | 67.142
4.5 | 0.877 | 0.0128 | -0.043 | 68.547
5 | 0.936 | 0.01359 | -0.044 | 68.894
5.5 | 0.992 | 0.0146 | -0.044 | 67.931
6 | 1.033 | 0.02167 | -0.044 | 47.687
6.5 | 1.078 | 0.02322 | -0.044 | 46.431
7 | 1.114 | 0.0253 | -0.044 | 44.047
7.5 | 1.131 | 0.0276 | -0.045 | 40.98
8 | 0.953 | 0.05809 | -0.019 | 16.398
8.5 | 0.876 | 0.06703 | -0.017 | 13.073
9 | 0.599 | 0.11283 | -0.015 | 5.31
9.5 | 0.626 | 0.11536 | -0.018 | 5.426
10 | 0.652 | 0.12295 | -0.018 | 5.305
10.5 | 0.679 | 0.14143 | -0.02 | 4.803
11 | 0.705 | 0.14169 | -0.021 | 4.978
11.5 | 0.732 | 0.14627 | -0.021 | 5.001
12 | 0.759 | 0.15808 | -0.024 | 4.801
12.5 | 0.785 | 0.1621 | -0.024 | 4.842
13 | 0.811 | 0.16912 | -0.024 | 4.795
13.5 | 0.838 | 0.18297 | -0.026 | 4.582
14 | 0.864 | 0.19467 | -0.027 | 4.439
14.5 | 0.89 | 0.19682 | -0.027 | 4.522
15 | 0.918 | 0.19829 | -0.029 | 4.629
15.5 | 0.944 | 0.2099 | -0.029 | 4.496
16 | 0.969 | 0.22054 | -0.03 | 4.395
16.5 | 0.997 | 0.24047 | -0.032 | 4.148
17 | 1.023 | 0.24564 | -0.032 | 4.164
17.5 | 1.048 | 0.24982 | -0.033 | 4.196
18 | 1.074 | 0.25193 | -0.033 | 4.265
18.5 | 1.102 | 0.25816 | -0.035 | 4.27
19 | 1.127 | 0.26612 | -0.035 | 4.236
19.5 | 1.152 | 0.27158 | -0.036 | 4.244
20 | 1.179 | 0.28074 | -0.037 | 4.2

## 24. Re 250k Mach 0.50 (2)
BIGFOIL.COM POLAR EXPORT
NACA63-412 a=0.2
NACA63-412 a=0.2 |  |  |  | Cl Max: | 1.1154 | at alpha= | 7 | deg
XFOIL ncrit=9 |  |  |  | L/D Max: | 75.9433 | at alpha= | 6 | deg
Re: | 250000 |  |  | Cd Min: | 0.2723 | at alpha= | -20 | deg
Mach: | 0.5 |  |  | Cl=0 at alpha= | -2.3543 | deg
|  |  |  | @ Cl=0.1, Cd= | 0.010861
|  |  |  | @ Cl=0.4, Cd= | 0.01137
|  |  |  | @ Cl=0.6, Cd= | 0.011709
alpha (deg) | Cl | Cd | Cm | Cl/Cd
-20 | -0.7858 | 0.2723 | 0.0773 | -2.8858
-19.5 | -0.762 | 0.26417 | 0.0718 | -2.8845
-19 | -0.7384 | 0.25597 | 0.0663 | -2.8847
-18.5 | -0.7163 | 0.2488 | 0.0594 | -2.879
-17.5 | -0.6688 | 0.231 | 0.0497 | -2.8952
-17 | -0.6444 | 0.22278 | 0.0453 | -2.8925
-16.5 | -0.6211 | 0.21481 | 0.0404 | -2.8914
-16 | -0.6002 | 0.20739 | 0.0341 | -2.8941
-15.5 | -0.5892 | 0.20234 | 0.0261 | -2.9119
-15 | -0.5558 | 0.19006 | 0.0246 | -2.9243
-14.5 | -0.5323 | 0.18206 | 0.0207 | -2.9238
-14 | -0.5109 | 0.17409 | 0.016 | -2.9347
-13.5 | -0.4997 | 0.16767 | 0.0083 | -2.9803
-13 | -0.4841 | 0.15875 | 0.0031 | -3.0494
-12.5 | -0.4533 | 0.14959 | 0.002 | -3.0303
-12 | -0.4343 | 0.14179 | -0.0023 | -3.063
-11.5 | -0.4283 | 0.13484 | -0.0101 | -3.1764
-10.5 | -0.3884 | 0.11761 | -0.0163 | -3.3024
-10 | -0.3722 | 0.10991 | -0.021 | -3.3864
-9.5 | -0.373 | 0.10203 | -0.033 | -3.6558
-9 | -0.3503 | 0.092 | -0.0379 | -3.8076
-8.5 | -0.322 | 0.0846 | -0.0419 | -3.8061
-8 | -0.3384 | 0.0768 | -0.0515 | -4.4062
-7.5 | -0.3398 | 0.06807 | -0.0541 | -4.9919
-7 | -0.3366 | 0.06149 | -0.0554 | -5.4741
-6.5 | -0.3499 | 0.0545 | -0.0587 | -6.4202
-6 | -0.3634 | 0.04707 | -0.0615 | -7.7204
-5.5 | -0.3435 | 0.03576 | -0.0613 | -9.6057
-5 | -0.3109 | 0.0287 | -0.0591 | -10.8328
-4.5 | -0.2621 | 0.02382 | -0.0571 | -11.0034
-4 | -0.2039 | 0.02015 | -0.0552 | -10.1191
-3.5 | -0.1411 | 0.01784 | -0.0535 | -7.9092
-3 | -0.0787 | 0.0158 | -0.0519 | -4.981
-2.5 | -0.0176 | 0.01454 | -0.0505 | -1.2105
-2 | 0.0428 | 0.01334 | -0.0493 | 3.2084
-1.5 | 0.0877 | 0.01085 | -0.0464 | 8.0829
-1 | 0.1465 | 0.0109 | -0.0434 | 13.4404
-0.5 | 0.2016 | 0.01111 | -0.0394 | 18.1458
0 | 0.2574 | 0.01123 | -0.0359 | 22.9207
0.5 | 0.3182 | 0.01128 | -0.0344 | 28.2092
1 | 0.3805 | 0.01134 | -0.0332 | 33.5538
1.5 | 0.4529 | 0.01145 | -0.0342 | 39.5546
2 | 0.5402 | 0.0116 | -0.0383 | 46.569
2.5 | 0.6393 | 0.01178 | -0.0449 | 54.2699
3 | 0.7339 | 0.01199 | -0.0508 | 61.2093
3.5 | 0.779 | 0.0123 | -0.0472 | 63.3333
4 | 0.834 | 0.01268 | -0.0449 | 65.7729
4.5 | 0.8938 | 0.01314 | -0.0433 | 68.0213
5 | 0.9569 | 0.01338 | -0.0414 | 71.5172
5.5 | 1.0165 | 0.0137 | -0.039 | 74.1971
6 | 1.0708 | 0.0141 | -0.0356 | 75.9433
6.5 | 1.1136 | 0.01519 | -0.031 | 73.3114
7 | 1.1154 | 0.01784 | -0.0228 | 62.5224
7.5 | 1.0872 | 0.02287 | -0.0156 | 47.5383
8 | 1.0717 | 0.02858 | -0.0117 | 37.4983
8.5 | 1.0659 | 0.03424 | -0.0091 | 31.1303
9 | 1.0641 | 0.03992 | -0.007 | 26.6558
9.5 | 1.0681 | 0.0454 | -0.005 | 23.5264
10 | 1.0801 | 0.05062 | -0.0026 | 21.3374
10.5 | 1.0859 | 0.05703 | -0.0017 | 19.0409
11 | 1.0786 | 0.06541 | -0.0024 | 16.4898
11.5 | 1.0608 | 0.07598 | -0.0061 | 13.9616
12 | 1.0343 | 0.08855 | -0.0124 | 11.6804

## 25. Re 500k Mach 0.00 (1)
BIGFOIL.COM POLAR EXPORT
NACA63-412 a=0.2
NACA63-412 a=0.2 |  |  |  | Cl Max: | 1.23 | at alpha= | 11 | deg
JavaFoil+Calcfoil stall+Eppler ext transition |  |  |  | L/D Max: | 105.736 | at alpha= | 5.5 | deg
Re: | 500000 |  |  | Cd Min: | 0.00711 | at alpha= | -0.5 | deg
Mach: | 0 |  |  | Cl=0 at alpha= | -2.1102 | deg
|  |  |  | @ Cl=0.1, Cd= | 0.0083458
|  |  |  | @ Cl=0.4, Cd= | 0.0073488
|  |  |  | @ Cl=0.6, Cd= | 0.007791
alpha (deg) | Cl | Cd | Cm | Cl/Cd
-17.5 | -0.497 | 0.1938 | -0.008 | -2.566
-17 | -0.517 | 0.18102 | -0.009 | -2.858
-16.5 | -0.537 | 0.17363 | -0.009 | -3.095
-16 | -0.557 | 0.15814 | -0.009 | -3.522
-15.5 | -0.576 | 0.14786 | -0.009 | -3.893
-15 | -0.593 | 0.13844 | -0.009 | -4.286
-14.5 | -0.61 | 0.12592 | -0.009 | -4.842
-14 | -0.624 | 0.12207 | -0.009 | -5.112
-13.5 | -0.636 | 0.11281 | -0.009 | -5.637
-13 | -0.645 | 0.10471 | -0.009 | -6.16
-12.5 | -0.649 | 0.09718 | -0.009 | -6.674
-12 | -0.647 | 0.09168 | -0.01 | -7.059
-11.5 | -0.643 | 0.08566 | -0.01 | -7.501
-11 | -0.634 | 0.08014 | -0.01 | -7.914
-10.5 | -0.622 | 0.07513 | -0.01 | -8.282
-10 | -0.607 | 0.07012 | -0.01 | -8.649
-9.5 | -0.587 | 0.06495 | -0.011 | -9.039
-9 | -0.564 | 0.061 | -0.011 | -9.245
-8.5 | -0.537 | 0.05725 | -0.012 | -9.383
-8 | -0.506 | 0.05392 | -0.012 | -9.391
-7.5 | -0.472 | 0.04991 | -0.012 | -9.453
-7 | -0.435 | 0.04659 | -0.013 | -9.337
-6.5 | -0.396 | 0.04415 | -0.013 | -8.972
-6 | -0.356 | 0.04148 | -0.014 | -8.574
-5.5 | -0.314 | 0.03856 | -0.015 | -8.142
-5 | -0.269 | 0.03684 | -0.015 | -7.315
-4.5 | -0.279 | 0.01024 | -0.03 | -27.228
-4 | -0.222 | 0.01011 | -0.031 | -21.938
-3.5 | -0.164 | 0.00996 | -0.031 | -16.453
-3 | -0.105 | 0.0098 | -0.032 | -10.754
-2.5 | -0.046 | 0.00965 | -0.032 | -4.799
-2 | 0.013 | 0.00947 | -0.033 | 1.384
-1.5 | 0.073 | 0.00938 | -0.033 | 7.75
-1 | 0.132 | 0.00712 | -0.033 | 18.604
-0.5 | 0.192 | 0.00711 | -0.034 | 27.028
0 | 0.252 | 0.00716 | -0.034 | 35.143
0.5 | 0.311 | 0.00719 | -0.035 | 43.28
1 | 0.371 | 0.00728 | -0.035 | 50.913
1.5 | 0.43 | 0.00742 | -0.036 | 57.95
2 | 0.49 | 0.00752 | -0.036 | 65.081
2.5 | 0.549 | 0.00767 | -0.037 | 71.582
3 | 0.608 | 0.00781 | -0.037 | 77.81
3.5 | 0.666 | 0.00778 | -0.038 | 85.603
4 | 0.725 | 0.00796 | -0.038 | 91.034
4.5 | 0.782 | 0.00817 | -0.038 | 95.725
5 | 0.839 | 0.00817 | -0.039 | 102.7
5.5 | 0.893 | 0.00845 | -0.039 | 105.736
6 | 0.946 | 0.00949 | -0.04 | 99.721
6.5 | 0.995 | 0.00999 | -0.04 | 99.647
7 | 1.026 | 0.01576 | -0.04 | 65.098
7.5 | 1.069 | 0.01675 | -0.04 | 63.813
8 | 1.108 | 0.01796 | -0.04 | 61.673
8.5 | 1.144 | 0.01911 | -0.041 | 59.855
9 | 1.175 | 0.02046 | -0.041 | 57.417
9.5 | 1.201 | 0.02187 | -0.041 | 54.948
10 | 1.218 | 0.02351 | -0.041 | 51.812
10.5 | 1.228 | 0.02534 | -0.042 | 48.452
11 | 1.23 | 0.02744 | -0.042 | 44.839
11.5 | 1.225 | 0.02989 | -0.042 | 40.98
12 | 1.188 | 0.03774 | -0.041 | 31.482
12.5 | 1.033 | 0.08837 | -0.02 | 11.685
13 | 1.018 | 0.09443 | -0.02 | 10.779
13.5 | 0.999 | 0.10216 | -0.02 | 9.776
14 | 0.976 | 0.10673 | -0.02 | 9.141
14.5 | 0.948 | 0.11646 | -0.019 | 8.141
15 | 0.919 | 0.12086 | -0.019 | 7.602
15.5 | 0.887 | 0.13074 | -0.018 | 6.783
16 | 0.854 | 0.13949 | -0.018 | 6.123

## 26. Re 500k Mach 0.00 (2)
BIGFOIL.COM POLAR EXPORT
NACA63-412 a=0.2
NACA63-412 a=0.2 |  |  |  | Cl Max: | 1.276 | at alpha= | 15.5 | deg
XFOIL ncrit=9 |  |  |  | L/D Max: | 103.713 | at alpha= | 6 | deg
Re: | 500000 |  |  | Cd Min: | 0.24774 | at alpha= | 20 | deg
Mach: | 0 |  |  | Cl=0 at alpha= | -2.1994 | deg
|  |  |  | @ Cl=0.1, Cd= | 0.0071986
|  |  |  | @ Cl=0.4, Cd= | 0.0071929
|  |  |  | @ Cl=0.6, Cd= | 0.0074703
alpha (deg) | Cl | Cd | Cm | Cl/Cd
-20 | -0.7103 | 0.24243 | 0.0609 | -2.9299
-19.5 | -0.6919 | 0.2365 | 0.0573 | -2.9256
-19 | -0.674 | 0.23031 | 0.0532 | -2.9265
-18.5 | -0.656 | 0.2237 | 0.0489 | -2.9325
-18 | -0.6397 | 0.21627 | 0.0437 | -2.9579
-17.5 | -0.6267 | 0.20909 | 0.0383 | -2.9973
-17 | -0.6092 | 0.20086 | 0.0348 | -3.033
-16.5 | -0.5899 | 0.19458 | 0.0319 | -3.0317
-16 | -0.5727 | 0.18811 | 0.0283 | -3.0445
-15.5 | -0.5569 | 0.18093 | 0.0244 | -3.078
-15 | -0.4244 | 0.15862 | 0.0147 | -2.6756
-14.5 | -0.4108 | 0.15387 | 0.0118 | -2.6698
-14 | -0.403 | 0.14891 | 0.0084 | -2.7063
-13.5 | -0.4088 | 0.1428 | 0.0027 | -2.8627
-13 | -0.4064 | 0.1348 | -0.0023 | -3.0148
-12.5 | -0.3947 | 0.12718 | -0.0043 | -3.1035
-12 | -0.3802 | 0.12127 | -0.0067 | -3.1352
-11.5 | -0.3746 | 0.11323 | -0.0108 | -3.3083
-11 | -0.3832 | 0.10165 | -0.0186 | -3.7698
-10.5 | -0.3858 | 0.09058 | -0.0243 | -4.2592
-10 | -0.4039 | 0.07913 | -0.0264 | -5.1043
-9.5 | -0.4047 | 0.07146 | -0.0284 | -5.6633
-9 | -0.4501 | 0.0546 | -0.0407 | -8.2436
-8.5 | -0.4987 | 0.04481 | -0.043 | -11.1292
-8 | -0.4971 | 0.03815 | -0.0428 | -13.0301
-7.5 | -0.4803 | 0.03237 | -0.0417 | -14.8378
-7 | -0.495 | 0.02636 | -0.0425 | -18.7785
-6.5 | -0.4518 | 0.0218 | -0.0411 | -20.7248
-6 | -0.4017 | 0.0194 | -0.0402 | -20.7062
-5.5 | -0.3523 | 0.01563 | -0.0395 | -22.54
-5 | -0.2996 | 0.0143 | -0.0391 | -20.951
-4.5 | -0.246 | 0.01326 | -0.0387 | -18.552
-4 | -0.1933 | 0.01206 | -0.0382 | -16.0282
-3.5 | -0.14 | 0.01118 | -0.0379 | -12.5224
-3 | -0.0855 | 0.01047 | -0.0377 | -8.1662
-2.5 | -0.03 | 0.0099 | -0.0377 | -3.0303
-2 | 0.0199 | 0.00802 | -0.0378 | 2.4813
-1.5 | 0.0719 | 0.00726 | -0.0373 | 9.9036
-1 | 0.1268 | 0.00714 | -0.0368 | 17.7591
-0.5 | 0.181 | 0.00711 | -0.0361 | 25.4571
0 | 0.2343 | 0.00712 | -0.0352 | 32.9073
0.5 | 0.2893 | 0.00713 | -0.0348 | 40.575
1 | 0.3441 | 0.00716 | -0.0344 | 48.0587
1.5 | 0.397 | 0.00719 | -0.0336 | 55.2156
2 | 0.4491 | 0.00724 | -0.0326 | 62.0304
2.5 | 0.506 | 0.00731 | -0.0326 | 69.2202
3 | 0.5761 | 0.00743 | -0.0358 | 77.537
3.5 | 0.6532 | 0.00756 | -0.0406 | 86.4021
4 | 0.7058 | 0.00774 | -0.0405 | 91.1886
4.5 | 0.7585 | 0.00795 | -0.0402 | 95.4088
5 | 0.8125 | 0.00816 | -0.0402 | 99.5711
5.5 | 0.8659 | 0.00846 | -0.0401 | 102.3522
6 | 0.9189 | 0.00886 | -0.04 | 103.7133
6.5 | 0.9701 | 0.00944 | -0.0397 | 102.7648
7 | 1.017 | 0.01046 | -0.039 | 97.2275
7.5 | 1.055 | 0.01229 | -0.0374 | 85.8421
8 | 1.0838 | 0.01474 | -0.0347 | 73.5278
8.5 | 1.1154 | 0.0166 | -0.0321 | 67.1928
9 | 1.147 | 0.01813 | -0.0293 | 63.2653
9.5 | 1.1603 | 0.02017 | -0.0242 | 57.526
10 | 1.1811 | 0.022 | -0.0209 | 53.6864
10.5 | 1.1901 | 0.02496 | -0.0175 | 47.6803
11 | 1.2046 | 0.02787 | -0.0151 | 43.2221
11.5 | 1.222 | 0.03077 | -0.0134 | 39.714
12 | 1.2288 | 0.03478 | -0.0117 | 35.3306
12.5 | 1.2396 | 0.03866 | -0.0105 | 32.0641
13 | 1.2514 | 0.04261 | -0.0097 | 29.3687
13.5 | 1.2608 | 0.04696 | -0.0095 | 26.8484
14 | 1.2603 | 0.05262 | -0.0089 | 23.951
14.5 | 1.2677 | 0.05779 | -0.0094 | 21.9363
15 | 1.2721 | 0.06363 | -0.0105 | 19.9921
15.5 | 1.276 | 0.06983 | -0.0126 | 18.2729
16 | 1.2711 | 0.0774 | -0.0146 | 16.4225
16.5 | 1.2588 | 0.08675 | -0.0176 | 14.5107
17 | 1.2464 | 0.09685 | -0.0221 | 12.8694
17.5 | 1.2293 | 0.1083 | -0.0276 | 11.3509
18 | 1.2061 | 0.12171 | -0.0349 | 9.9096
18.5 | 1.1761 | 0.13742 | -0.0442 | 8.5584
19 | 1.1366 | 0.15676 | -0.0563 | 7.2506
19.5 | 1.0636 | 0.18878 | -0.0764 | 5.6341
20 | 0.9718 | 0.24774 | -0.1025 | 3.9227

## 27. Re 500k Mach 0.10 (1)
BIGFOIL.COM POLAR EXPORT
NACA63-412 a=0.2
NACA63-412 a=0.2 |  |  |  | Cl Max: | 1.225 | at alpha= | 10.5 | deg
JavaFoil+Calcfoil stall+Eppler ext transition |  |  |  | L/D Max: | 105.255 | at alpha= | 5.5 | deg
Re: | 500000 |  |  | Cd Min: | 0.00712 | at alpha= | -1 | deg
Mach: | 0.1 |  |  | Cl=0 at alpha= | -2.1083 | deg
|  |  |  | @ Cl=0.1, Cd= | 0.008363
|  |  |  | @ Cl=0.4, Cd= | 0.0073812
|  |  |  | @ Cl=0.6, Cd= | 0.0078583
alpha (deg) | Cl | Cd | Cm | Cl/Cd
-17 | -0.471 | 0.19086 | -0.008 | -2.468
-16.5 | -0.494 | 0.18432 | -0.009 | -2.68
-16 | -0.517 | 0.1636 | -0.009 | -3.158
-15.5 | -0.539 | 0.1601 | -0.009 | -3.365
-15 | -0.56 | 0.14545 | -0.009 | -3.85
-14.5 | -0.58 | 0.13509 | -0.009 | -4.29
-14 | -0.598 | 0.12764 | -0.009 | -4.683
-13.5 | -0.613 | 0.11506 | -0.009 | -5.329
-13 | -0.626 | 0.10804 | -0.009 | -5.793
-12.5 | -0.632 | 0.0991 | -0.009 | -6.382
-12 | -0.634 | 0.09396 | -0.009 | -6.747
-11.5 | -0.632 | 0.08707 | -0.01 | -7.258
-11 | -0.626 | 0.08187 | -0.01 | -7.647
-10.5 | -0.616 | 0.07626 | -0.01 | -8.081
-10 | -0.602 | 0.07063 | -0.01 | -8.526
-9.5 | -0.584 | 0.06571 | -0.011 | -8.892
-9 | -0.562 | 0.06148 | -0.011 | -9.148
-8.5 | -0.537 | 0.05758 | -0.011 | -9.32
-8 | -0.507 | 0.05346 | -0.012 | -9.477
-7.5 | -0.472 | 0.05004 | -0.012 | -9.441
-7 | -0.436 | 0.04702 | -0.013 | -9.271
-6.5 | -0.397 | 0.0441 | -0.013 | -9.005
-6 | -0.357 | 0.0416 | -0.014 | -8.575
-5.5 | -0.315 | 0.03889 | -0.015 | -8.091
-5 | -0.271 | 0.037 | -0.015 | -7.314
-4.5 | -0.226 | 0.03465 | -0.016 | -6.53
-4 | -0.223 | 0.01012 | -0.031 | -22.016
-3.5 | -0.165 | 0.00997 | -0.031 | -16.513
-3 | -0.106 | 0.00981 | -0.032 | -10.796
-2.5 | -0.047 | 0.00964 | -0.032 | -4.828
-2 | 0.013 | 0.00953 | -0.033 | 1.383
-1.5 | 0.073 | 0.00938 | -0.033 | 7.785
-1 | 0.133 | 0.00712 | -0.034 | 18.685
-0.5 | 0.193 | 0.00718 | -0.034 | 26.894
0 | 0.253 | 0.00717 | -0.035 | 35.283
0.5 | 0.313 | 0.0072 | -0.035 | 43.457
1 | 0.373 | 0.00734 | -0.035 | 50.803
1.5 | 0.432 | 0.00743 | -0.036 | 58.206
2 | 0.492 | 0.00757 | -0.036 | 65.005
2.5 | 0.552 | 0.00772 | -0.037 | 71.428
3 | 0.611 | 0.00789 | -0.037 | 77.443
3.5 | 0.67 | 0.00779 | -0.038 | 85.953
4 | 0.728 | 0.00797 | -0.038 | 91.364
4.5 | 0.786 | 0.00824 | -0.039 | 95.409
5 | 0.843 | 0.00821 | -0.039 | 102.65
5.5 | 0.898 | 0.00853 | -0.039 | 105.255
6 | 0.95 | 0.00957 | -0.04 | 99.249
6.5 | 0.999 | 0.01008 | -0.04 | 99.134
7 | 1.03 | 0.01591 | -0.04 | 64.735
7.5 | 1.073 | 0.01692 | -0.04 | 63.399
8 | 1.111 | 0.01815 | -0.04 | 61.207
8.5 | 1.146 | 0.01933 | -0.041 | 59.295
9 | 1.177 | 0.02072 | -0.041 | 56.785
9.5 | 1.202 | 0.02226 | -0.041 | 53.999
10 | 1.217 | 0.02398 | -0.042 | 50.75
10.5 | 1.225 | 0.02577 | -0.042 | 47.525
11 | 1.223 | 0.02826 | -0.042 | 43.298
11.5 | 1.214 | 0.03071 | -0.042 | 39.536
12 | 1.036 | 0.08252 | -0.022 | 12.556
12.5 | 1.021 | 0.08918 | -0.021 | 11.449
13 | 1.001 | 0.09499 | -0.02 | 10.538
13.5 | 0.977 | 0.10289 | -0.02 | 9.499
14 | 0.95 | 0.109 | -0.02 | 8.713
14.5 | 0.918 | 0.11862 | -0.018 | 7.738
15 | 0.884 | 0.12285 | -0.018 | 7.196
15.5 | 0.848 | 0.13353 | -0.017 | 6.348

## 28. Re 500k Mach 0.10 (2)
BIGFOIL.COM POLAR EXPORT
NACA63-412 a=0.2
NACA63-412 a=0.2 |  |  |  | Cl Max: | 1.2643 | at alpha= | 15.5 | deg
XFOIL ncrit=9 |  |  |  | L/D Max: | 103.644 | at alpha= | 6 | deg
Re: | 500000 |  |  | Cd Min: | 0.24906 | at alpha= | 20 | deg
Mach: | 0.1 |  |  | Cl=0 at alpha= | -2.2037 | deg
|  |  |  | @ Cl=0.1, Cd= | 0.00722
|  |  |  | @ Cl=0.4, Cd= | 0.0072202
|  |  |  | @ Cl=0.6, Cd= | 0.007488
alpha (deg) | Cl | Cd | Cm | Cl/Cd
-20 | -0.7125 | 0.24327 | 0.0615 | -2.9288
-19.5 | -0.6939 | 0.23729 | 0.0578 | -2.9243
-19 | -0.6759 | 0.23104 | 0.0536 | -2.9255
-18.5 | -0.6577 | 0.22439 | 0.0494 | -2.9311
-18 | -0.6412 | 0.21693 | 0.0441 | -2.9558
-17.5 | -0.6279 | 0.20977 | 0.0386 | -2.9933
-17 | -0.6098 | 0.20155 | 0.0352 | -3.0256
-16.5 | -0.5906 | 0.19523 | 0.0323 | -3.0251
-16 | -0.5732 | 0.18871 | 0.0287 | -3.0375
-15.5 | -0.5572 | 0.18147 | 0.0246 | -3.0705
-15 | -0.5489 | 0.17283 | 0.0182 | -3.176
-14.5 | -0.5385 | 0.16358 | 0.0138 | -3.292
-14 | -0.5166 | 0.15773 | 0.0123 | -3.2752
-13.5 | -0.5021 | 0.15071 | 0.0088 | -3.3316
-13 | -0.4956 | 0.14195 | 0.0032 | -3.4914
-12.5 | -0.4919 | 0.1322 | -0.0032 | -3.7209
-12 | -0.4859 | 0.12269 | -0.0063 | -3.9604
-11.5 | -0.4679 | 0.11721 | -0.008 | -3.992
-11 | -0.4581 | 0.10991 | -0.0117 | -4.168
-10.5 | -0.4615 | 0.09875 | -0.0203 | -4.6734
-10 | -0.4637 | 0.08753 | -0.0282 | -5.2976
-9.5 | -0.4904 | 0.06871 | -0.046 | -7.1372
-9 | -0.5349 | 0.05884 | -0.0486 | -9.0908
-8.5 | -0.5332 | 0.05361 | -0.0477 | -9.9459
-8 | -0.5202 | 0.04876 | -0.0471 | -10.6686
-7 | -0.4947 | 0.02762 | -0.0432 | -17.9109
-6.5 | -0.4537 | 0.02237 | -0.0417 | -20.2816
-6 | -0.4039 | 0.01969 | -0.0407 | -20.513
-5.5 | -0.3542 | 0.01592 | -0.0399 | -22.2487
-5 | -0.3012 | 0.01444 | -0.0395 | -20.8587
-4.5 | -0.2473 | 0.01337 | -0.0391 | -18.4966
-4 | -0.1939 | 0.01224 | -0.0385 | -15.8415
-3.5 | -0.1407 | 0.01123 | -0.0382 | -12.5289
-3 | -0.0859 | 0.01053 | -0.0379 | -8.1576
-2.5 | -0.0301 | 0.00995 | -0.0379 | -3.0251
-2 | 0.0207 | 0.00817 | -0.0381 | 2.5337
-1.5 | 0.0724 | 0.00728 | -0.0375 | 9.9451
-1 | 0.1276 | 0.00716 | -0.0371 | 17.8212
-0.5 | 0.1823 | 0.00713 | -0.0364 | 25.568
0 | 0.2357 | 0.00715 | -0.0354 | 32.965
0.5 | 0.2912 | 0.00716 | -0.035 | 40.6704
1 | 0.3463 | 0.00719 | -0.0346 | 48.1641
1.5 | 0.3997 | 0.00722 | -0.0338 | 55.3601
2 | 0.4521 | 0.00726 | -0.0328 | 62.2727
2.5 | 0.5087 | 0.00733 | -0.0327 | 69.3997
3 | 0.5791 | 0.00745 | -0.0358 | 77.7315
3.5 | 0.6562 | 0.00759 | -0.0406 | 86.4559
4 | 0.7101 | 0.00779 | -0.0406 | 91.1553
4.5 | 0.7633 | 0.00798 | -0.0404 | 95.6516
5 | 0.8174 | 0.00821 | -0.0403 | 99.5615
5.5 | 0.8711 | 0.00852 | -0.0401 | 102.2418
6 | 0.9245 | 0.00892 | -0.04 | 103.6435
6.5 | 0.9757 | 0.00954 | -0.0396 | 102.2746
7 | 1.0223 | 0.01062 | -0.0388 | 96.2618
7.5 | 1.0588 | 0.01259 | -0.0369 | 84.0985
8 | 1.0867 | 0.01506 | -0.0341 | 72.158
8.5 | 1.1179 | 0.01689 | -0.0313 | 66.1871
9 | 1.1483 | 0.01844 | -0.0282 | 62.2722
9.5 | 1.159 | 0.02058 | -0.0229 | 56.3168
10 | 1.1791 | 0.02258 | -0.0197 | 52.2188
10.5 | 1.185 | 0.02592 | -0.0163 | 45.7176
11 | 1.2018 | 0.02879 | -0.0142 | 41.7437
11.5 | 1.2181 | 0.03188 | -0.0126 | 38.2089
12 | 1.2211 | 0.03636 | -0.0108 | 33.5836
12.5 | 1.2352 | 0.04005 | -0.0098 | 30.8414
13 | 1.246 | 0.04421 | -0.0091 | 28.1837
13.5 | 1.2535 | 0.04889 | -0.0089 | 25.6392
14 | 1.2542 | 0.05463 | -0.0085 | 22.9581
14.5 | 1.2598 | 0.06023 | -0.0092 | 20.9165
15 | 1.2623 | 0.06651 | -0.0106 | 18.9791
15.5 | 1.2643 | 0.07316 | -0.0129 | 17.2813
16 | 1.2527 | 0.08196 | -0.0152 | 15.2843
16.5 | 1.2397 | 0.09192 | -0.0193 | 13.4867
17 | 1.2227 | 0.10327 | -0.0247 | 11.8398
17.5 | 1.2008 | 0.11611 | -0.0314 | 10.3419
18 | 1.1726 | 0.13128 | -0.0402 | 8.9321
18.5 | 1.1379 | 0.14897 | -0.0512 | 7.6385
19 | 1.0923 | 0.17143 | -0.0655 | 6.3717
19.5 | 0.9672 | 0.23679 | -0.0958 | 4.0846
20 | 0.9747 | 0.24906 | -0.1035 | 3.9135

## 29. Re 500k Mach 0.25 (1)
BIGFOIL.COM POLAR EXPORT
NACA63-412 a=0.2
NACA63-412 a=0.2 |  |  |  | Cl Max: | 1.203 | at alpha= | 10 | deg
JavaFoil+Calcfoil stall+Eppler ext transition |  |  |  | L/D Max: | 102.204 | at alpha= | 5 | deg
Re: | 500000 |  |  | Cd Min: | 0.00721 | at alpha= | -1 | deg
Mach: | 0.25 |  |  | Cl=0 at alpha= | -2.1129 | deg
|  |  |  | @ Cl=0.1, Cd= | 0.0085587
|  |  |  | @ Cl=0.4, Cd= | 0.0074462
|  |  |  | @ Cl=0.6, Cd= | 0.14498
alpha (deg) | Cl | Cd | Cm | Cl/Cd
-15 | -0.231 | 0.23221 | -0.009 | -0.993
-14.5 | -0.296 | 0.19583 | -0.009 | -1.511
-14 | -0.353 | 0.1667 | -0.009 | -2.12
-13.5 | -0.406 | 0.15938 | -0.01 | -2.545
-13 | -0.452 | 0.13884 | -0.01 | -3.258
-12.5 | -0.489 | 0.1204 | -0.01 | -4.06
-12 | -0.517 | 0.10628 | -0.01 | -4.862
-11.5 | -0.538 | 0.09835 | -0.01 | -5.474
-11 | -0.553 | 0.09028 | -0.01 | -6.131
-10.5 | -0.562 | 0.08099 | -0.01 | -6.938
-10 | -0.564 | 0.07626 | -0.01 | -7.389
-9.5 | -0.558 | 0.07041 | -0.011 | -7.93
-9 | -0.547 | 0.06517 | -0.011 | -8.387
-8.5 | -0.529 | 0.06029 | -0.011 | -8.77
-8 | -0.504 | 0.05598 | -0.012 | -9.004
-7.5 | -0.474 | 0.0513 | -0.012 | -9.232
-7 | -0.439 | 0.04776 | -0.013 | -9.201
-6.5 | -0.402 | 0.045 | -0.013 | -8.941
-6 | -0.362 | 0.04212 | -0.014 | -8.605
-5.5 | -0.321 | 0.03959 | -0.015 | -8.101
-5 | -0.277 | 0.03688 | -0.016 | -7.516
-4.5 | -0.231 | 0.0354 | -0.015 | -6.524
-4 | -0.228 | 0.01028 | -0.032 | -22.216
-3.5 | -0.169 | 0.01008 | -0.032 | -16.755
-3 | -0.109 | 0.00992 | -0.033 | -10.956
-2.5 | -0.048 | 0.00974 | -0.033 | -4.904
-2 | 0.014 | 0.00962 | -0.034 | 1.407
-1.5 | 0.075 | 0.00947 | -0.034 | 7.922
-1 | 0.137 | 0.00721 | -0.035 | 18.959
-0.5 | 0.198 | 0.00723 | -0.035 | 27.44
0 | 0.26 | 0.00724 | -0.035 | 35.932
0.5 | 0.321 | 0.00735 | -0.036 | 43.757
1 | 0.383 | 0.00741 | -0.036 | 51.675
1.5 | 0.444 | 0.00754 | -0.037 | 58.929
2 | 0.505 | 0.00767 | -0.037 | 65.93
2.5 | 0.567 | 0.00783 | -0.038 | 72.396
3 | 0.627 | 0.00781 | -0.038 | 80.256
3.5 | 0.688 | 0.00799 | -0.039 | 86.064
4 | 0.748 | 0.00818 | -0.039 | 91.366
4.5 | 0.807 | 0.00816 | -0.04 | 98.877
5 | 0.864 | 0.00846 | -0.04 | 102.204
5.5 | 0.919 | 0.00944 | -0.04 | 97.335
6 | 0.971 | 0.00996 | -0.041 | 97.45
6.5 | 1.004 | 0.01569 | -0.04 | 64.009
7 | 1.05 | 0.0168 | -0.041 | 62.505
7.5 | 1.091 | 0.01795 | -0.041 | 60.819
8 | 1.128 | 0.01934 | -0.041 | 58.298
8.5 | 1.159 | 0.02072 | -0.042 | 55.931
9 | 1.184 | 0.02229 | -0.042 | 53.101
9.5 | 1.201 | 0.02419 | -0.042 | 49.657
10 | 1.203 | 0.02623 | -0.042 | 45.865
10.5 | 1.191 | 0.02901 | -0.042 | 41.049
11 | 1.006 | 0.0757 | -0.021 | 13.292
11.5 | 0.982 | 0.08179 | -0.02 | 12.009
12 | 0.949 | 0.08927 | -0.019 | 10.625
12.5 | 0.905 | 0.09709 | -0.018 | 9.322
13 | 0.853 | 0.10717 | -0.017 | 7.955
13.5 | 0.792 | 0.11435 | -0.016 | 6.923
14 | 0.723 | 0.12741 | -0.014 | 5.677
14.5 | 0.649 | 0.13459 | -0.015 | 4.823
15 | 0.57 | 0.14498 | -0.016 | 3.931

## 30. Re 500k Mach 0.25 (2)
BIGFOIL.COM POLAR EXPORT
NACA63-412 a=0.2
NACA63-412 a=0.2 |  |  |  | Cl Max: | 1.2152 | at alpha= | 13 | deg
XFOIL ncrit=9 |  |  |  | L/D Max: | 102.92 | at alpha= | 6 | deg
Re: | 500000 |  |  | Cd Min: | 0.24804 | at alpha= | -20 | deg
Mach: | 0.25 |  |  | Cl=0 at alpha= | -2.2288 | deg
|  |  |  | @ Cl=0.1, Cd= | 0.0073823
|  |  |  | @ Cl=0.4, Cd= | 0.0073917
|  |  |  | @ Cl=0.6, Cd= | 0.0076037
alpha (deg) | Cl | Cd | Cm | Cl/Cd
-20 | -0.7249 | 0.24804 | 0.0647 | -2.9225
-19.5 | -0.7056 | 0.24177 | 0.0606 | -2.9185
-19 | -0.6866 | 0.2352 | 0.0563 | -2.9192
-18.5 | -0.6673 | 0.22822 | 0.0518 | -2.9239
-18 | -0.6504 | 0.22069 | 0.046 | -2.9471
-17.5 | -0.6355 | 0.21352 | 0.0406 | -2.9763
-17 | -0.6145 | 0.20532 | 0.0377 | -2.9929
-16.5 | -0.5951 | 0.19878 | 0.0342 | -2.9938
-16 | -0.5768 | 0.19193 | 0.0303 | -3.0053
-15.5 | -0.5597 | 0.18436 | 0.026 | -3.0359
-15 | -0.55 | 0.17603 | 0.0194 | -3.1245
-14.5 | -0.5343 | 0.16716 | 0.0159 | -3.1963
-14 | -0.5137 | 0.16093 | 0.0136 | -3.1921
-13.5 | -0.4985 | 0.15363 | 0.0098 | -3.2448
-13 | -0.4932 | 0.14477 | 0.0032 | -3.4068
-12.5 | -0.4852 | 0.1356 | -0.0024 | -3.5782
-12 | -0.4725 | 0.1271 | -0.0045 | -3.7175
-11.5 | -0.4549 | 0.121 | -0.0067 | -3.7595
-11 | -0.446 | 0.113 | -0.0112 | -3.9469
-10.5 | -0.4462 | 0.10258 | -0.0196 | -4.3498
-10 | -0.4438 | 0.09248 | -0.0262 | -4.7989
-9.5 | -0.4437 | 0.08308 | -0.0304 | -5.3406
-9 | -0.43 | 0.07538 | -0.0367 | -5.7044
-8.5 | -0.4511 | 0.06493 | -0.0448 | -6.9475
-8 | -0.479 | 0.05668 | -0.0475 | -8.451
-7.5 | -0.4788 | 0.04919 | -0.0483 | -9.7337
-7 | -0.4649 | 0.0423 | -0.0472 | -10.9905
-6.5 | -0.4581 | 0.02634 | -0.0453 | -17.3918
-6 | -0.4131 | 0.02204 | -0.0437 | -18.7432
-5.5 | -0.3637 | 0.01793 | -0.0424 | -20.2844
-5 | -0.3104 | 0.01534 | -0.0417 | -20.2347
-4.5 | -0.2545 | 0.01409 | -0.0411 | -18.0625
-4 | -0.1983 | 0.01294 | -0.0405 | -15.3246
-3.5 | -0.1443 | 0.01152 | -0.0398 | -12.526
-3 | -0.0871 | 0.01094 | -0.0396 | -7.9616
-2.5 | -0.0301 | 0.01023 | -0.0394 | -2.9423
-2 | 0.0254 | 0.00915 | -0.0393 | 2.776
-1.5 | 0.0754 | 0.00746 | -0.0388 | 10.1072
-1 | 0.1324 | 0.00728 | -0.0383 | 18.1868
-0.5 | 0.1892 | 0.00724 | -0.0377 | 26.1326
0 | 0.2447 | 0.00726 | -0.0367 | 33.7052
0.5 | 0.3019 | 0.0073 | -0.0363 | 41.3562
1 | 0.3586 | 0.00734 | -0.0359 | 48.8556
1.5 | 0.4146 | 0.00741 | -0.0353 | 55.9514
2 | 0.4687 | 0.00743 | -0.0341 | 63.0821
2.5 | 0.5246 | 0.00748 | -0.0334 | 70.1337
3 | 0.5945 | 0.00759 | -0.0359 | 78.3267
4 | 0.7346 | 0.00794 | -0.0416 | 92.5189
4.5 | 0.7889 | 0.00819 | -0.041 | 96.3248
5 | 0.8451 | 0.00843 | -0.0408 | 100.2491
5.5 | 0.9003 | 0.00879 | -0.0404 | 102.4232
6 | 0.9551 | 0.00928 | -0.04 | 102.9203
6.5 | 1.0065 | 0.01007 | -0.0391 | 99.9503
7 | 1.0499 | 0.01155 | -0.0375 | 90.9004
7.5 | 1.0768 | 0.01421 | -0.0342 | 75.7776
8 | 1.1017 | 0.01657 | -0.0303 | 66.4876
8.5 | 1.125 | 0.01836 | -0.0258 | 61.2745
9 | 1.1407 | 0.02047 | -0.0211 | 55.7255
9.5 | 1.1511 | 0.02343 | -0.0171 | 49.1293
10 | 1.1669 | 0.0264 | -0.0145 | 44.2008
10.5 | 1.167 | 0.0309 | -0.0117 | 37.767
11 | 1.1843 | 0.03431 | -0.01 | 34.5176
11.5 | 1.1955 | 0.03843 | -0.0087 | 31.1085
12 | 1.1968 | 0.04364 | -0.0072 | 27.4244
12.5 | 1.209 | 0.04815 | -0.0068 | 25.109
13 | 1.2152 | 0.05354 | -0.0068 | 22.697
13.5 | 1.2109 | 0.06043 | -0.0069 | 20.0381
14 | 1.2092 | 0.06775 | -0.0084 | 17.848
14.5 | 1.1991 | 0.07667 | -0.011 | 15.6398
15 | 1.1849 | 0.08686 | -0.0151 | 13.6415
15.5 | 1.1727 | 0.09732 | -0.0204 | 12.0499
16 | 1.1519 | 0.10997 | -0.0271 | 10.4747
16.5 | 1.1283 | 0.124 | -0.0351 | 9.0992
17 | 1.0987 | 0.14046 | -0.0453 | 7.8222
17.5 | 0.9674 | 0.19117 | -0.0746 | 5.0604
18 | 0.9548 | 0.21072 | -0.0844 | 4.5311

## 31. Re 500k Mach 0.50 (1)
BIGFOIL.COM POLAR EXPORT
NACA63-412 a=0.2
NACA63-412 a=0.2 |  |  |  | Cl Max: | 1.181 | at alpha= | 20 | deg
JavaFoil+Calcfoil stall+Eppler ext transition |  |  |  | L/D Max: | 89.673 | at alpha= | 5 | deg
Re: | 500000 |  |  | Cd Min: | 0.00763 | at alpha= | -0.5 | deg
Mach: | 0.5 |  |  | Cl=0 at alpha= | -2.1103 | deg
|  |  |  | @ Cl=0.1, Cd= | 0.0098368
|  |  |  | @ Cl=0.4, Cd= | 0.0078632
|  |  |  | @ Cl=0.6, Cd= | 0.0082265
alpha (deg) | Cl | Cd | Cm | Cl/Cd
-20 | -0.98 | 0.22462 | -0.013 | -4.365
-19.5 | -0.954 | 0.21777 | -0.013 | -4.38
-19 | -0.925 | 0.20746 | -0.013 | -4.459
-18.5 | -0.898 | 0.2018 | -0.013 | -4.45
-18 | -0.871 | 0.1985 | -0.013 | -4.388
-17.5 | -0.844 | 0.1932 | -0.013 | -4.37
-17 | -0.817 | 0.18935 | -0.014 | -4.317
-16.5 | -0.791 | 0.17897 | -0.014 | -4.417
-16 | -0.762 | 0.18029 | -0.013 | -4.225
-15.5 | -0.734 | 0.17183 | -0.013 | -4.273
-15 | -0.707 | 0.1676 | -0.013 | -4.221
-14.5 | -0.68 | 0.15605 | -0.014 | -4.36
-14 | -0.653 | 0.15098 | -0.014 | -4.327
-13.5 | -0.626 | 0.1481 | -0.014 | -4.228
-13 | -0.598 | 0.13906 | -0.013 | -4.297
-12.5 | -0.57 | 0.13412 | -0.013 | -4.252
-12 | -0.543 | 0.13046 | -0.013 | -4.162
-11.5 | -0.516 | 0.1257 | -0.014 | -4.103
-11 | -0.488 | 0.12424 | -0.014 | -3.932
-10.5 | -0.461 | 0.1175 | -0.014 | -3.925
-10 | -0.433 | 0.10851 | -0.013 | -3.99
-9.5 | -0.406 | 0.11096 | -0.013 | -3.655
-9 | -0.378 | 0.10155 | -0.013 | -3.724
-8.5 | -0.351 | 0.09891 | -0.013 | -3.547
-8 | -0.323 | 0.10285 | -0.014 | -3.144
-7.5 | -0.295 | 0.09448 | -0.012 | -3.128
-7 | -0.268 | 0.08802 | -0.013 | -3.047
-6.5 | -0.283 | 0.06428 | -0.013 | -4.405
-6 | -0.35 | 0.04804 | -0.013 | -7.279
-5.5 | -0.33 | 0.0438 | -0.014 | -7.541
-5 | -0.294 | 0.04019 | -0.015 | -7.328
-4.5 | -0.251 | 0.03734 | -0.016 | -6.709
-4 | -0.202 | 0.03521 | -0.016 | -5.734
-3.5 | -0.151 | 0.03335 | -0.017 | -4.516
-3 | -0.121 | 0.01041 | -0.037 | -11.609
-2.5 | -0.053 | 0.01022 | -0.037 | -5.21
-2 | 0.015 | 0.01001 | -0.038 | 1.508
-1.5 | 0.084 | 0.00986 | -0.038 | 8.498
-1 | 0.153 | 0.00976 | -0.039 | 15.657
-0.5 | 0.222 | 0.00763 | -0.039 | 29.043
0 | 0.291 | 0.00769 | -0.04 | 37.782
0.5 | 0.359 | 0.00778 | -0.04 | 46.193
1 | 0.428 | 0.00792 | -0.041 | 54.004
1.5 | 0.496 | 0.0081 | -0.041 | 61.293
2 | 0.564 | 0.00811 | -0.042 | 69.537
2.5 | 0.632 | 0.00833 | -0.042 | 75.88
3 | 0.699 | 0.00833 | -0.043 | 83.898
3.5 | 0.764 | 0.00909 | -0.043 | 84.068
4 | 0.828 | 0.00948 | -0.043 | 87.311
4.5 | 0.889 | 0.00996 | -0.044 | 89.246
5 | 0.948 | 0.01057 | -0.044 | 89.673
5.5 | 1.004 | 0.01139 | -0.045 | 88.136
6 | 1.039 | 0.01864 | -0.044 | 55.752
6.5 | 1.084 | 0.02006 | -0.044 | 54.041
7 | 1.121 | 0.0218 | -0.045 | 51.421
7.5 | 1.138 | 0.02387 | -0.045 | 47.652
8 | 1.122 | 0.02642 | -0.045 | 42.464
8.5 | 0.877 | 0.06164 | -0.019 | 14.229
9 | 0.599 | 0.08138 | -0.016 | 7.364
9.5 | 0.626 | 0.09613 | -0.018 | 6.513
10 | 0.652 | 0.10273 | -0.018 | 6.351
10.5 | 0.679 | 0.11649 | -0.021 | 5.831
11 | 0.705 | 0.12016 | -0.021 | 5.871
11.5 | 0.732 | 0.12403 | -0.021 | 5.9
12 | 0.759 | 0.1308 | -0.024 | 5.803
12.5 | 0.785 | 0.13458 | -0.024 | 5.833
13 | 0.811 | 0.14212 | -0.024 | 5.707
13.5 | 0.838 | 0.15339 | -0.026 | 5.466
14 | 0.864 | 0.16071 | -0.027 | 5.378
14.5 | 0.89 | 0.16512 | -0.027 | 5.392
15 | 0.918 | 0.16841 | -0.029 | 5.452
15.5 | 0.944 | 0.17557 | -0.03 | 5.375
16 | 0.97 | 0.18361 | -0.03 | 5.28
16.5 | 0.997 | 0.19647 | -0.032 | 5.076
17 | 1.023 | 0.19947 | -0.032 | 5.128
17.5 | 1.048 | 0.20175 | -0.033 | 5.196
18 | 1.075 | 0.211 | -0.034 | 5.095
18.5 | 1.102 | 0.21201 | -0.035 | 5.199
19 | 1.127 | 0.22053 | -0.035 | 5.112
19.5 | 1.153 | 0.22759 | -0.036 | 5.065
20 | 1.181 | 0.2375 | -0.037 | 4.971

## 32. Re 500k Mach 0.50 (2)
BIGFOIL.COM POLAR EXPORT
NACA63-412 a=0.2
NACA63-412 a=0.2 |  |  |  | Cl Max: | 1.1186 | at alpha= | 10.5 | deg
XFOIL ncrit=9 |  |  |  | L/D Max: | 100.426 | at alpha= | 5 | deg
Re: | 500000 |  |  | Cd Min: | 0.27253 | at alpha= | -20 | deg
Mach: | 0.5 |  |  | Cl=0 at alpha= | -2.2662 | deg
|  |  |  | @ Cl=0.1, Cd= | 0.0089485
|  |  |  | @ Cl=0.4, Cd= | 0.0079749
|  |  |  | @ Cl=0.6, Cd= | 0.008272
alpha (deg) | Cl | Cd | Cm | Cl/Cd
-20 | -0.7899 | 0.27253 | 0.079 | -2.8984
-19.5 | -0.7662 | 0.26441 | 0.0736 | -2.8978
-19 | -0.7426 | 0.25603 | 0.0682 | -2.9004
-18.5 | -0.7192 | 0.24745 | 0.0618 | -2.9064
-18 | -0.698 | 0.23921 | 0.0556 | -2.9179
-17.5 | -0.6726 | 0.23037 | 0.052 | -2.9197
-17 | -0.649 | 0.22247 | 0.0472 | -2.9172
-16.5 | -0.6258 | 0.21447 | 0.0423 | -2.9179
-16 | -0.6031 | 0.20604 | 0.0371 | -2.9271
-15.5 | -0.5843 | 0.19773 | 0.0303 | -2.955
-15 | -0.5665 | 0.18946 | 0.0242 | -2.9901
-14.5 | -0.5381 | 0.18083 | 0.0224 | -2.9757
-14 | -0.5163 | 0.173 | 0.0179 | -2.9844
-13.5 | -0.5015 | 0.16456 | 0.0109 | -3.0475
-13 | -0.4877 | 0.15621 | 0.0049 | -3.1221
-12.5 | -0.4616 | 0.14718 | 0.0031 | -3.1363
-12 | -0.4416 | 0.13959 | -0.0008 | -3.1636
-11.5 | -0.4294 | 0.13143 | -0.0074 | -3.2671
-11 | -0.4193 | 0.12246 | -0.0144 | -3.424
-10.5 | -0.3971 | 0.11287 | -0.0193 | -3.5182
-10 | -0.378 | 0.10618 | -0.0214 | -3.56
-9.5 | -0.3681 | 0.09918 | -0.0243 | -3.7114
-9 | -0.3684 | 0.09028 | -0.0322 | -4.0806
-8.5 | -0.3632 | 0.08157 | -0.0374 | -4.4526
-8 | -0.3637 | 0.07271 | -0.0403 | -5.0021
-7.5 | -0.3603 | 0.06504 | -0.0446 | -5.5397
-7 | -0.3742 | 0.05542 | -0.053 | -6.7521
-6.5 | -0.3923 | 0.04646 | -0.0559 | -8.4438
-6 | -0.3919 | 0.03835 | -0.0563 | -10.219
-5.5 | -0.3743 | 0.02979 | -0.0552 | -12.5646
-5 | -0.3371 | 0.02268 | -0.0532 | -14.8633
-4.5 | -0.2826 | 0.01851 | -0.0513 | -15.2674
-4 | -0.2203 | 0.01575 | -0.0497 | -13.9873
-3.5 | -0.1559 | 0.01386 | -0.0482 | -11.2482
-3 | -0.0944 | 0.01218 | -0.0469 | -7.7504
-2.5 | -0.0304 | 0.01123 | -0.0459 | -2.707
-2 | 0.0346 | 0.01047 | -0.0453 | 3.3047
-1.5 | 0.096 | 0.00903 | -0.0452 | 10.6312
-1 | 0.1544 | 0.00784 | -0.0441 | 19.6939
-0.5 | 0.2196 | 0.00779 | -0.0434 | 28.19
0 | 0.2833 | 0.00784 | -0.0422 | 36.1352
0.5 | 0.3486 | 0.00792 | -0.0417 | 44.0152
1 | 0.4142 | 0.00799 | -0.0413 | 51.8398
1.5 | 0.4795 | 0.00808 | -0.0408 | 59.3441
2 | 0.5428 | 0.00817 | -0.0398 | 66.4382
2.5 | 0.6045 | 0.00828 | -0.0384 | 73.0072
3 | 0.6683 | 0.00841 | -0.0372 | 79.4649
3.5 | 0.7507 | 0.00863 | -0.04 | 86.9873
4 | 0.8433 | 0.00893 | -0.0448 | 94.4345
4.5 | 0.9027 | 0.00922 | -0.0431 | 97.9067
5 | 0.9661 | 0.00962 | -0.0417 | 100.4262
5.5 | 1.0262 | 0.01025 | -0.0398 | 100.1171
6 | 1.0803 | 0.01131 | -0.037 | 95.5172
6.5 | 1.1094 | 0.01356 | -0.0318 | 81.8142
7 | 1.0978 | 0.01709 | -0.0231 | 64.2364
7.5 | 1.0975 | 0.02105 | -0.0177 | 52.1378
8 | 1.1058 | 0.02519 | -0.014 | 43.8984
8.5 | 1.1071 | 0.03024 | -0.0111 | 36.6104
9 | 1.1133 | 0.03529 | -0.0088 | 31.5472
9.5 | 1.1069 | 0.04153 | -0.0071 | 26.653
10 | 1.1146 | 0.04701 | -0.0055 | 23.7098
10.5 | 1.1186 | 0.05332 | -0.0047 | 20.979
11 | 1.1123 | 0.06116 | -0.0052 | 18.1867
11.5 | 1.1032 | 0.07023 | -0.0071 | 15.7084
12 | 1.0839 | 0.08134 | -0.0116 | 13.3255
12.5 | 1.059 | 0.0942 | -0.0182 | 11.242
13 | 1.0326 | 0.10831 | -0.0263 | 9.5337
13.5 | 1.0063 | 0.12358 | -0.0359 | 8.1429
14 | 0.9815 | 0.13993 | -0.0464 | 7.0142
14.5 | 0.9621 | 0.15641 | -0.0566 | 6.1511
15 | 0.9522 | 0.17171 | -0.0659 | 5.5454
15.5 | 0.947 | 0.18795 | -0.075 | 5.0386

## 33. Re 750k Mach 0.00 (1)
BIGFOIL.COM POLAR EXPORT
NACA63-412 a=0.2
NACA63-412 a=0.2 |  |  |  | Cl Max: | 1.236 | at alpha= | 11 | deg
JavaFoil+Calcfoil stall+Eppler ext transition |  |  |  | L/D Max: | 120.193 | at alpha= | 6 | deg
Re: | 750000 |  |  | Cd Min: | 0.00641 | at alpha= | -1 | deg
Mach: | 0 |  |  | Cl=0 at alpha= | -2.1102 | deg
|  |  |  | @ Cl=0.1, Cd= | 0.0076141
|  |  |  | @ Cl=0.4, Cd= | 0.0065791
|  |  |  | @ Cl=0.6, Cd= | 0.0070183
alpha (deg) | Cl | Cd | Cm | Cl/Cd
-17.5 | -0.497 | 0.17389 | -0.009 | -2.861
-17 | -0.518 | 0.16572 | -0.009 | -3.124
-16.5 | -0.538 | 0.15825 | -0.009 | -3.397
-16 | -0.557 | 0.14674 | -0.009 | -3.797
-15.5 | -0.576 | 0.14373 | -0.009 | -4.007
-15 | -0.594 | 0.12875 | -0.009 | -4.611
-14.5 | -0.61 | 0.11975 | -0.009 | -5.093
-14 | -0.624 | 0.11603 | -0.01 | -5.381
-13.5 | -0.636 | 0.10626 | -0.009 | -5.986
-13 | -0.645 | 0.1003 | -0.009 | -6.433
-12.5 | -0.649 | 0.09408 | -0.01 | -6.898
-12 | -0.647 | 0.08761 | -0.01 | -7.39
-11.5 | -0.643 | 0.08335 | -0.01 | -7.714
-11 | -0.635 | 0.07796 | -0.01 | -8.139
-10.5 | -0.623 | 0.07178 | -0.011 | -8.673
-10 | -0.607 | 0.0674 | -0.011 | -9.007
-9.5 | -0.588 | 0.06242 | -0.011 | -9.414
-9 | -0.564 | 0.05876 | -0.012 | -9.607
-8.5 | -0.538 | 0.05509 | -0.012 | -9.76
-8 | -0.507 | 0.05171 | -0.012 | -9.801
-7.5 | -0.473 | 0.04848 | -0.013 | -9.75
-7 | -0.436 | 0.04529 | -0.014 | -9.627
-6.5 | -0.398 | 0.04222 | -0.015 | -9.417
-6 | -0.442 | 0.01026 | -0.029 | -43.06
-5.5 | -0.389 | 0.01003 | -0.03 | -38.789
-5 | -0.334 | 0.00971 | -0.03 | -34.458
-4.5 | -0.279 | 0.0095 | -0.03 | -29.325
-4 | -0.222 | 0.00934 | -0.031 | -23.748
-3.5 | -0.164 | 0.00916 | -0.031 | -17.893
-3 | -0.105 | 0.00901 | -0.032 | -11.696
-2.5 | -0.046 | 0.00886 | -0.032 | -5.225
-2 | 0.013 | 0.00874 | -0.033 | 1.499
-1.5 | 0.073 | 0.00863 | -0.033 | 8.425
-1 | 0.132 | 0.00641 | -0.033 | 20.653
-0.5 | 0.192 | 0.00642 | -0.034 | 29.911
0 | 0.252 | 0.00642 | -0.034 | 39.205
0.5 | 0.311 | 0.00648 | -0.035 | 48.066
1 | 0.371 | 0.00653 | -0.035 | 56.79
1.5 | 0.43 | 0.00663 | -0.036 | 64.84
2 | 0.49 | 0.00675 | -0.036 | 72.566
2.5 | 0.549 | 0.00688 | -0.037 | 79.797
3 | 0.608 | 0.00704 | -0.037 | 86.297
3.5 | 0.667 | 0.00716 | -0.038 | 93.113
4 | 0.725 | 0.00708 | -0.038 | 102.416
4.5 | 0.782 | 0.0073 | -0.038 | 107.152
5 | 0.839 | 0.00752 | -0.039 | 111.545
5.5 | 0.894 | 0.0078 | -0.039 | 114.629
6 | 0.948 | 0.00789 | -0.04 | 120.193
6.5 | 0.999 | 0.00902 | -0.04 | 110.783
7 | 1.03 | 0.01444 | -0.04 | 71.334
7.5 | 1.073 | 0.0153 | -0.04 | 70.138
8 | 1.112 | 0.01641 | -0.04 | 67.758
8.5 | 1.148 | 0.01746 | -0.041 | 65.742
9 | 1.179 | 0.01868 | -0.041 | 63.131
9.5 | 1.206 | 0.01997 | -0.041 | 60.378
10 | 1.223 | 0.02151 | -0.042 | 56.852
10.5 | 1.233 | 0.02315 | -0.042 | 53.254
11 | 1.236 | 0.02503 | -0.042 | 49.392
11.5 | 1.232 | 0.02705 | -0.042 | 45.566
12 | 1.219 | 0.03006 | -0.042 | 40.559
12.5 | 1.193 | 0.03434 | -0.042 | 34.741
13 | 1.034 | 0.08543 | -0.028 | 12.105
13.5 | 1.008 | 0.09434 | -0.026 | 10.681
14 | 0.98 | 0.1021 | -0.024 | 9.594
14.5 | 0.95 | 0.11134 | -0.022 | 8.534
15 | 0.921 | 0.1174 | -0.022 | 7.843
15.5 | 0.888 | 0.12765 | -0.02 | 6.958
16 | 0.855 | 0.13231 | -0.021 | 6.464

## 34. Re 750k Mach 0.00 (2)
BIGFOIL.COM POLAR EXPORT
NACA63-412 a=0.2
NACA63-412 a=0.2 |  |  |  | Cl Max: | 1.3389 | at alpha= | 15.5 | deg
XFOIL ncrit=9 |  |  |  | L/D Max: | 115.874 | at alpha= | 5.5 | deg
Re: | 750000 |  |  | Cd Min: | 0.24237 | at alpha= | -20 | deg
Mach: | 0 |  |  | Cl=0 at alpha= | -2.2036 | deg
|  |  |  | @ Cl=0.1, Cd= | 0.0064208
|  |  |  | @ Cl=0.4, Cd= | 0.0062107
|  |  |  | @ Cl=0.6, Cd= | 0.0064254
alpha (deg) | Cl | Cd | Cm | Cl/Cd
-20 | -0.7109 | 0.24237 | 0.0617 | -2.9331
-19.5 | -0.6929 | 0.23653 | 0.0576 | -2.9294
-19 | -0.6751 | 0.23016 | 0.0535 | -2.9332
-18.5 | -0.6572 | 0.22323 | 0.0492 | -2.944
-18 | -0.6417 | 0.21519 | 0.0439 | -2.982
-17.5 | -0.6276 | 0.20756 | 0.0389 | -3.0237
-17 | -0.6091 | 0.2003 | 0.0359 | -3.0409
-16.5 | -0.5913 | 0.19409 | 0.0324 | -3.0465
-16 | -0.5744 | 0.18747 | 0.0286 | -3.064
-15.5 | -0.5588 | 0.18003 | 0.0245 | -3.1039
-15 | -0.5507 | 0.1702 | 0.0182 | -3.2356
-14.5 | -0.5402 | 0.16085 | 0.0142 | -3.3584
-14 | -0.5214 | 0.15513 | 0.0119 | -3.3611
-13.5 | -0.5065 | 0.14846 | 0.0085 | -3.4117
-13 | -0.5029 | 0.13833 | 0.002 | -3.6355
-12.5 | -0.4012 | 0.12591 | -0.0028 | -3.1864
-12 | -0.4927 | 0.11939 | -0.0063 | -4.1268
-11.5 | -0.4779 | 0.11359 | -0.0089 | -4.2072
-11 | -0.4688 | 0.10634 | -0.0126 | -4.4085
-9.5 | -0.6463 | 0.04473 | -0.0465 | -14.4489
-9 | -0.6355 | 0.04052 | -0.045 | -15.6836
-8.5 | -0.612 | 0.03651 | -0.0438 | -16.7625
-8 | -0.5977 | 0.02724 | -0.0415 | -21.942
-7.5 | -0.5621 | 0.02154 | -0.0398 | -26.0956
-7 | -0.5154 | 0.01837 | -0.0388 | -28.0566
-6.5 | -0.4632 | 0.01713 | -0.0383 | -27.0403
-6 | -0.4143 | 0.01412 | -0.0376 | -29.3414
-5.5 | -0.3611 | 0.01307 | -0.0374 | -27.6282
-5 | -0.3074 | 0.01214 | -0.0371 | -25.3213
-4.5 | -0.2525 | 0.01155 | -0.037 | -21.8615
-4 | -0.2 | 0.01037 | -0.0366 | -19.2864
-3.5 | -0.1443 | 0.00989 | -0.0366 | -14.5905
-3 | -0.0888 | 0.00929 | -0.0367 | -9.5587
-2.5 | -0.0326 | 0.00888 | -0.0368 | -3.6712
-2 | 0.0224 | 0.00813 | -0.0371 | 2.7552
-1.5 | 0.0734 | 0.00656 | -0.0372 | 11.189
-1 | 0.1288 | 0.00627 | -0.0372 | 20.5423
-0.5 | 0.1851 | 0.00616 | -0.0371 | 30.0487
0 | 0.2406 | 0.00611 | -0.0369 | 39.3781
1 | 0.3527 | 0.00616 | -0.0367 | 57.2565
1.5 | 0.4087 | 0.00622 | -0.0367 | 65.7074
2.5 | 0.5177 | 0.00633 | -0.0359 | 81.7852
3 | 0.5699 | 0.00638 | -0.035 | 89.326
3.5 | 0.6296 | 0.00647 | -0.0358 | 97.3107
4 | 0.7017 | 0.00661 | -0.0396 | 106.1573
4.5 | 0.7597 | 0.00684 | -0.0405 | 111.0673
5 | 0.8141 | 0.00711 | -0.0405 | 114.5007
5.5 | 0.8679 | 0.00749 | -0.0406 | 115.8745
6 | 0.9209 | 0.00799 | -0.0406 | 115.2566
6.5 | 0.9711 | 0.00881 | -0.0403 | 110.227
7 | 1.0161 | 0.01014 | -0.0395 | 100.2071
7.5 | 1.0537 | 0.01209 | -0.0378 | 87.1547
8 | 1.0907 | 0.01384 | -0.036 | 78.8078
8.5 | 1.1306 | 0.01511 | -0.0343 | 74.8246
9 | 1.1692 | 0.01629 | -0.0324 | 71.7741
9.5 | 1.1977 | 0.01788 | -0.0292 | 66.9855
10 | 1.2236 | 0.01906 | -0.0255 | 64.1973
10.5 | 1.2403 | 0.02101 | -0.0217 | 59.0338
11 | 1.2558 | 0.0234 | -0.0186 | 53.6667
11.5 | 1.2774 | 0.02562 | -0.0166 | 49.8595
12 | 1.2904 | 0.0287 | -0.0145 | 44.9617
12.5 | 1.2968 | 0.0326 | -0.0126 | 39.7791
13 | 1.3133 | 0.03581 | -0.0117 | 36.6741
13.5 | 1.3266 | 0.03949 | -0.0111 | 33.5933
14 | 1.3166 | 0.0458 | -0.0105 | 28.7467
14.5 | 1.3283 | 0.05023 | -0.0108 | 26.4444
15 | 1.3336 | 0.05569 | -0.0116 | 23.9468
15.5 | 1.3389 | 0.06144 | -0.013 | 21.792
16 | 1.3349 | 0.06875 | -0.015 | 19.4167
16.5 | 1.3164 | 0.07846 | -0.018 | 16.778
17 | 1.3098 | 0.08707 | -0.0213 | 15.0431
17.5 | 1.3013 | 0.09636 | -0.0253 | 13.5046
18 | 1.2904 | 0.10659 | -0.0302 | 12.1062
18.5 | 1.2748 | 0.11802 | -0.036 | 10.8016
19 | 1.2575 | 0.13026 | -0.0427 | 9.6538
19.5 | 1.2364 | 0.14377 | -0.0506 | 8.5998
20 | 1.2153 | 0.15789 | -0.0594 | 7.6971

## 35. Re 750k Mach 0.10 (1)
BIGFOIL.COM POLAR EXPORT
NACA63-412 a=0.2
NACA63-412 a=0.2 |  |  |  | Cl Max: | 1.23 | at alpha= | 10.5 | deg
JavaFoil+Calcfoil stall+Eppler ext transition |  |  |  | L/D Max: | 119.895 | at alpha= | 6 | deg
Re: | 750000 |  |  | Cd Min: | 0.00642 | at alpha= | -1 | deg
Mach: | 0.1 |  |  | Cl=0 at alpha= | -2.1083 | deg
|  |  |  | @ Cl=0.1, Cd= | 0.00763
|  |  |  | @ Cl=0.4, Cd= | 0.0066066
|  |  |  | @ Cl=0.6, Cd= | 0.0070183
alpha (deg) | Cl | Cd | Cm | Cl/Cd
-17 | -0.471 | 0.17607 | -0.009 | -2.677
-16.5 | -0.494 | 0.16456 | -0.009 | -3.004
-16 | -0.517 | 0.15632 | -0.009 | -3.306
-15.5 | -0.539 | 0.14738 | -0.009 | -3.657
-15 | -0.56 | 0.13539 | -0.009 | -4.138
-14.5 | -0.58 | 0.12643 | -0.009 | -4.586
-14 | -0.598 | 0.11865 | -0.01 | -5.04
-13.5 | -0.613 | 0.11009 | -0.01 | -5.573
-13 | -0.626 | 0.10208 | -0.01 | -6.133
-12.5 | -0.633 | 0.09445 | -0.01 | -6.699
-12 | -0.634 | 0.08942 | -0.01 | -7.092
-11.5 | -0.632 | 0.08379 | -0.01 | -7.546
-11 | -0.626 | 0.07918 | -0.011 | -7.912
-10.5 | -0.617 | 0.07333 | -0.011 | -8.41
-10 | -0.603 | 0.06889 | -0.011 | -8.749
-9.5 | -0.585 | 0.0632 | -0.011 | -9.253
-9 | -0.563 | 0.05925 | -0.012 | -9.502
-8.5 | -0.537 | 0.05544 | -0.012 | -9.688
-8 | -0.507 | 0.05201 | -0.013 | -9.751
-7.5 | -0.473 | 0.04854 | -0.013 | -9.746
-7 | -0.437 | 0.04547 | -0.014 | -9.607
-6.5 | -0.398 | 0.04259 | -0.014 | -9.351
-6 | -0.443 | 0.01017 | -0.029 | -43.595
-5.5 | -0.39 | 0.01006 | -0.03 | -38.796
-5 | -0.336 | 0.00972 | -0.03 | -34.553
-4.5 | -0.28 | 0.00952 | -0.031 | -29.415
-4 | -0.223 | 0.00935 | -0.031 | -23.825
-3.5 | -0.165 | 0.00917 | -0.031 | -17.958
-3 | -0.106 | 0.00903 | -0.032 | -11.73
-2.5 | -0.047 | 0.00887 | -0.032 | -5.247
-2 | 0.013 | 0.00875 | -0.033 | 1.506
-1.5 | 0.073 | 0.00862 | -0.033 | 8.475
-1 | 0.133 | 0.00642 | -0.034 | 20.73
-0.5 | 0.193 | 0.00643 | -0.034 | 30.038
0 | 0.253 | 0.00643 | -0.035 | 39.359
0.5 | 0.313 | 0.00648 | -0.035 | 48.257
1 | 0.373 | 0.00657 | -0.035 | 56.716
1.5 | 0.432 | 0.00665 | -0.036 | 65.006
2 | 0.492 | 0.00675 | -0.036 | 72.89
2.5 | 0.552 | 0.00688 | -0.037 | 80.143
3 | 0.611 | 0.00705 | -0.037 | 86.656
3.5 | 0.67 | 0.00723 | -0.038 | 92.727
4 | 0.728 | 0.00713 | -0.038 | 102.177
4.5 | 0.786 | 0.00731 | -0.039 | 107.589
5 | 0.843 | 0.0076 | -0.039 | 110.946
5.5 | 0.899 | 0.0079 | -0.04 | 113.831
6 | 0.952 | 0.00794 | -0.04 | 119.895
6.5 | 1.004 | 0.0091 | -0.04 | 110.234
7 | 1.034 | 0.01458 | -0.04 | 70.927
7.5 | 1.077 | 0.01546 | -0.04 | 69.65
8 | 1.115 | 0.01659 | -0.041 | 67.219
8.5 | 1.151 | 0.01766 | -0.041 | 65.142
9 | 1.181 | 0.01892 | -0.041 | 62.425
9.5 | 1.207 | 0.02033 | -0.042 | 59.351
10 | 1.222 | 0.02193 | -0.042 | 55.701
10.5 | 1.23 | 0.02355 | -0.042 | 52.236
11 | 1.23 | 0.02574 | -0.042 | 47.78
11.5 | 1.223 | 0.02761 | -0.043 | 44.313
12 | 1.205 | 0.03096 | -0.043 | 38.923
12.5 | 1.173 | 0.0363 | -0.042 | 32.309
13 | 1.008 | 0.09012 | -0.025 | 11.187
13.5 | 0.98 | 0.0984 | -0.022 | 9.962
14 | 0.953 | 0.10313 | -0.023 | 9.238
14.5 | 0.919 | 0.11215 | -0.021 | 8.197
15 | 0.885 | 0.11786 | -0.021 | 7.513
15.5 | 0.848 | 0.12931 | -0.02 | 6.562

## 36. Re 750k Mach 0.10 (2)
BIGFOIL.COM POLAR EXPORT
NACA63-412 a=0.2
NACA63-412 a=0.2 |  |  |  | Cl Max: | 1.326 | at alpha= | 15.5 | deg
XFOIL ncrit=9 |  |  |  | L/D Max: | 115.822 | at alpha= | 5.5 | deg
Re: | 750000 |  |  | Cd Min: | 0.24321 | at alpha= | -20 | deg
Mach: | 0.1 |  |  | Cl=0 at alpha= | -2.2054 | deg
|  |  |  | @ Cl=0.1, Cd= | 0.0064497
|  |  |  | @ Cl=0.4, Cd= | 0.00622
|  |  |  | @ Cl=0.6, Cd= | 0.0064501
alpha (deg) | Cl | Cd | Cm | Cl/Cd
-20 | -0.7131 | 0.24321 | 0.0623 | -2.932
-19.5 | -0.6949 | 0.23732 | 0.0582 | -2.9281
-19 | -0.677 | 0.2309 | 0.054 | -2.932
-18.5 | -0.6589 | 0.22391 | 0.0496 | -2.9427
-18 | -0.6431 | 0.21589 | 0.0443 | -2.9788
-17.5 | -0.6288 | 0.20826 | 0.0393 | -3.0193
-17 | -0.61 | 0.20102 | 0.0364 | -3.0345
-16.5 | -0.592 | 0.19475 | 0.0327 | -3.0398
-16 | -0.5749 | 0.18808 | 0.0289 | -3.0567
-15.5 | -0.5591 | 0.1806 | 0.0248 | -3.0958
-15 | -0.5506 | 0.17086 | 0.0185 | -3.2225
-14.5 | -0.5395 | 0.16157 | 0.0145 | -3.3391
-14 | -0.5206 | 0.15579 | 0.0121 | -3.3417
-13.5 | -0.5055 | 0.14908 | 0.0087 | -3.3908
-13 | -0.5016 | 0.13905 | 0.0023 | -3.6073
-12.5 | -0.3987 | 0.12638 | -0.0027 | -3.1548
-12 | -0.3924 | 0.12093 | -0.0038 | -3.2449
-11.5 | -0.3893 | 0.11376 | -0.0061 | -3.4221
-11 | -0.3979 | 0.10168 | -0.0128 | -3.9133
-10.5 | -0.4028 | 0.09046 | -0.0177 | -4.4528
-9 | -0.6322 | 0.04118 | -0.0458 | -15.3521
-8.5 | -0.614 | 0.03635 | -0.0444 | -16.8913
-8 | -0.5916 | 0.02995 | -0.0428 | -19.7529
-7.5 | -0.5621 | 0.02291 | -0.0407 | -24.5351
-7 | -0.5177 | 0.01901 | -0.0395 | -27.233
-6.5 | -0.466 | 0.01733 | -0.0389 | -26.8898
-6 | -0.4165 | 0.01438 | -0.0381 | -28.9638
-5.5 | -0.3631 | 0.01323 | -0.0378 | -27.4452
-5 | -0.309 | 0.01226 | -0.0375 | -25.2039
-4.5 | -0.2535 | 0.01172 | -0.0374 | -21.6297
-4 | -0.201 | 0.01042 | -0.0369 | -19.2898
-3.5 | -0.1452 | 0.00993 | -0.0369 | -14.6224
-3 | -0.0893 | 0.00933 | -0.0369 | -9.5713
-2.5 | -0.0327 | 0.00891 | -0.0371 | -3.67
-2 | 0.0228 | 0.00819 | -0.0373 | 2.7839
-1.5 | 0.074 | 0.00659 | -0.0375 | 11.2291
-1 | 0.1296 | 0.00629 | -0.0374 | 20.6041
-0.5 | 0.1862 | 0.00619 | -0.0373 | 30.0808
0 | 0.2421 | 0.00613 | -0.0371 | 39.4943
0.5 | 0.2983 | 0.00614 | -0.0369 | 48.5831
1 | 0.355 | 0.00618 | -0.037 | 57.4434
1.5 | 0.4113 | 0.00623 | -0.0369 | 66.0193
2 | 0.4667 | 0.0063 | -0.0367 | 74.0794
3 | 0.5736 | 0.00641 | -0.0353 | 89.4852
3.5 | 0.6328 | 0.0065 | -0.0358 | 97.3538
4.5 | 0.7645 | 0.00686 | -0.0406 | 111.4431
5 | 0.819 | 0.00715 | -0.0406 | 114.5455
5.5 | 0.8733 | 0.00754 | -0.0407 | 115.8223
6 | 0.9265 | 0.00806 | -0.0406 | 114.9504
6.5 | 0.9767 | 0.00891 | -0.0402 | 109.6184
7 | 1.0212 | 0.01032 | -0.0393 | 98.9535
7.5 | 1.0584 | 0.0123 | -0.0375 | 86.0488
8 | 1.0954 | 0.01403 | -0.0355 | 78.0756
8.5 | 1.1344 | 0.01536 | -0.0336 | 73.8542
9 | 1.1727 | 0.01653 | -0.0315 | 70.9437
9.5 | 1.1978 | 0.01814 | -0.0277 | 66.0309
10 | 1.2218 | 0.01949 | -0.024 | 62.6886
10.5 | 1.2358 | 0.02178 | -0.0201 | 56.7401
11 | 1.2538 | 0.02416 | -0.0174 | 51.8957
11.5 | 1.2743 | 0.02657 | -0.0154 | 47.9601
12 | 1.2821 | 0.03023 | -0.0133 | 42.4115
12.5 | 1.2926 | 0.03393 | -0.0117 | 38.0961
13 | 1.3074 | 0.03743 | -0.0109 | 34.9292
13.5 | 1.3171 | 0.04161 | -0.0103 | 31.6534
14 | 1.3091 | 0.04793 | -0.0101 | 27.3127
14.5 | 1.3189 | 0.05278 | -0.0106 | 24.9886
15 | 1.3225 | 0.05866 | -0.0116 | 22.5452
15.5 | 1.326 | 0.0649 | -0.0133 | 20.4314
16 | 1.3167 | 0.07316 | -0.0158 | 17.9975
16.5 | 1.2991 | 0.08308 | -0.0191 | 15.6367
17 | 1.2918 | 0.09217 | -0.0229 | 14.0154
17.5 | 1.2804 | 0.10228 | -0.0274 | 12.5186
18 | 1.2663 | 0.11345 | -0.0331 | 11.1617
18.5 | 1.2473 | 0.12595 | -0.0398 | 9.9031
19 | 1.2267 | 0.13938 | -0.0475 | 8.8011
19.5 | 1.2012 | 0.15448 | -0.0567 | 7.7758
20 | 1.1735 | 0.17108 | -0.0673 | 6.8594

## 37. Re 750k Mach 0.25 (1)
BIGFOIL.COM POLAR EXPORT
NACA63-412 a=0.2
NACA63-412 a=0.2 |  |  |  | Cl Max: | 1.208 | at alpha= | 10 | deg
JavaFoil+Calcfoil stall+Eppler ext transition |  |  |  | L/D Max: | 117.001 | at alpha= | 5.5 | deg
Re: | 750000 |  |  | Cd Min: | 0.00648 | at alpha= | -0.5 | deg
Mach: | 0.25 |  |  | Cl=0 at alpha= | -2.1129 | deg
|  |  |  | @ Cl=0.1, Cd= | 0.0078248
|  |  |  | @ Cl=0.4, Cd= | 0.0066823
|  |  |  | @ Cl=0.6, Cd= | 0.13491
alpha (deg) | Cl | Cd | Cm | Cl/Cd
-15 | -0.231 | 0.15949 | -0.01 | -1.447
-14.5 | -0.296 | 0.17977 | -0.01 | -1.647
-14 | -0.354 | 0.15705 | -0.01 | -2.252
-13.5 | -0.406 | 0.13281 | -0.01 | -3.056
-13 | -0.453 | 0.12446 | -0.01 | -3.636
-12.5 | -0.489 | 0.11276 | -0.01 | -4.337
-12 | -0.517 | 0.0995 | -0.01 | -5.195
-11.5 | -0.539 | 0.09075 | -0.01 | -5.935
-11 | -0.554 | 0.08506 | -0.01 | -6.508
-10.5 | -0.562 | 0.07695 | -0.01 | -7.305
-10 | -0.564 | 0.07247 | -0.011 | -7.778
-9.5 | -0.559 | 0.06765 | -0.011 | -8.257
-9 | -0.547 | 0.06181 | -0.012 | -8.849
-8.5 | -0.529 | 0.0573 | -0.012 | -9.235
-8 | -0.504 | 0.05389 | -0.012 | -9.361
-7.5 | -0.474 | 0.04965 | -0.013 | -9.547
-7 | -0.44 | 0.04633 | -0.014 | -9.498
-6.5 | -0.403 | 0.04365 | -0.014 | -9.234
-6 | -0.363 | 0.0407 | -0.015 | -8.93
-5.5 | -0.398 | 0.01017 | -0.031 | -39.14
-5 | -0.343 | 0.00994 | -0.031 | -34.543
-4.5 | -0.287 | 0.00965 | -0.031 | -29.701
-4 | -0.228 | 0.00947 | -0.032 | -24.118
-3.5 | -0.169 | 0.00931 | -0.032 | -18.147
-3 | -0.109 | 0.00912 | -0.033 | -11.92
-2.5 | -0.048 | 0.00894 | -0.033 | -5.345
-2 | 0.014 | 0.00886 | -0.034 | 1.527
-1.5 | 0.075 | 0.00872 | -0.034 | 8.612
-1 | 0.137 | 0.0065 | -0.035 | 21.029
-0.5 | 0.198 | 0.00648 | -0.035 | 30.621
0 | 0.26 | 0.00652 | -0.035 | 39.902
0.5 | 0.321 | 0.00659 | -0.036 | 48.803
1 | 0.383 | 0.00666 | -0.036 | 57.478
1.5 | 0.444 | 0.00674 | -0.037 | 65.886
2 | 0.505 | 0.00686 | -0.037 | 73.692
2.5 | 0.567 | 0.007 | -0.038 | 80.94
3 | 0.628 | 0.00715 | -0.038 | 87.755
3.5 | 0.689 | 0.00712 | -0.039 | 96.668
4 | 0.748 | 0.0073 | -0.039 | 102.483
4.5 | 0.807 | 0.00752 | -0.04 | 107.335
5 | 0.865 | 0.00779 | -0.04 | 111.153
5.5 | 0.922 | 0.00788 | -0.041 | 117.001
6 | 0.975 | 0.00895 | -0.041 | 109.013
6.5 | 1.008 | 0.01444 | -0.041 | 69.795
7 | 1.054 | 0.01541 | -0.041 | 68.417
7.5 | 1.095 | 0.01641 | -0.041 | 66.76
8 | 1.132 | 0.01769 | -0.042 | 63.965
8.5 | 1.163 | 0.01895 | -0.042 | 61.377
9 | 1.188 | 0.02039 | -0.042 | 58.266
9.5 | 1.206 | 0.02212 | -0.042 | 54.497
10 | 1.208 | 0.02402 | -0.043 | 50.304
10.5 | 1.199 | 0.02638 | -0.043 | 45.442
11 | 1.175 | 0.02923 | -0.043 | 40.219
11.5 | 0.999 | 0.07421 | -0.028 | 13.465
12 | 0.951 | 0.08525 | -0.022 | 11.156
12.5 | 0.907 | 0.09442 | -0.02 | 9.602
13 | 0.853 | 0.10164 | -0.019 | 8.397
13.5 | 0.792 | 0.11218 | -0.018 | 7.063
14 | 0.724 | 0.12131 | -0.017 | 5.965
14.5 | 0.649 | 0.127 | -0.017 | 5.114
15 | 0.57 | 0.13491 | -0.018 | 4.227

## 38. Re 750k Mach 0.25 (2)
BIGFOIL.COM POLAR EXPORT
NACA63-412 a=0.2
NACA63-412 a=0.2 |  |  |  | Cl Max: | 1.267 | at alpha= | 13 | deg
XFOIL ncrit=9 |  |  |  | L/D Max: | 115.769 | at alpha= | 5.5 | deg
Re: | 750000 |  |  | Cd Min: | 0.24803 | at alpha= | -20 | deg
Mach: | 0.25 |  |  | Cl=0 at alpha= | -2.2138 | deg
|  |  |  | @ Cl=0.1, Cd= | 0.0066345
|  |  |  | @ Cl=0.4, Cd= | 0.0063323
|  |  |  | @ Cl=0.6, Cd= | 0.0065797
alpha (deg) | Cl | Cd | Cm | Cl/Cd
-20 | -0.7259 | 0.24803 | 0.0654 | -2.9267
-19.5 | -0.7068 | 0.2418 | 0.0611 | -2.9231
-19 | -0.6878 | 0.2351 | 0.0567 | -2.9256
-18.5 | -0.6686 | 0.22769 | 0.0521 | -2.9364
-18 | -0.6516 | 0.21974 | 0.0467 | -2.9653
-17.5 | -0.6362 | 0.21208 | 0.0414 | -2.9998
-17 | -0.6155 | 0.20494 | 0.0386 | -3.0033
-16.5 | -0.5967 | 0.19837 | 0.0347 | -3.008
-16 | -0.5786 | 0.1914 | 0.0307 | -3.023
-15.5 | -0.5617 | 0.18341 | 0.0261 | -3.0625
-15 | -0.5507 | 0.17434 | 0.0201 | -3.1588
-14.5 | -0.5368 | 0.16539 | 0.0162 | -3.2457
-14 | -0.5175 | 0.15922 | 0.0135 | -3.2502
-13.5 | -0.5016 | 0.15226 | 0.0099 | -3.2944
-13 | -0.4958 | 0.14258 | 0.0034 | -3.4773
-12.5 | -0.4863 | 0.13329 | -0.0014 | -3.6484
-12 | -0.4771 | 0.12479 | -0.0044 | -3.8232
-11.5 | -0.4608 | 0.11866 | -0.0071 | -3.8834
-11 | -0.4508 | 0.11103 | -0.0111 | -4.0602
-10.5 | -0.451 | 0.09976 | -0.019 | -4.5209
-9.5 | -0.4582 | 0.07765 | -0.0331 | -5.9008
-9 | -0.4763 | 0.06573 | -0.0422 | -7.2463
-8.5 | -0.5232 | 0.05438 | -0.0473 | -9.6212
-8 | -0.5257 | 0.04792 | -0.0474 | -10.9704
-7.5 | -0.535 | 0.03521 | -0.0464 | -15.1945
-7 | -0.5194 | 0.02484 | -0.044 | -20.9098
-6.5 | -0.4781 | 0.01951 | -0.0422 | -24.5054
-6 | -0.4275 | 0.01643 | -0.0411 | -26.0195
-5.5 | -0.3741 | 0.0143 | -0.0403 | -26.1608
-5 | -0.3182 | 0.01302 | -0.0398 | -24.4393
-4.5 | -0.2615 | 0.01207 | -0.0393 | -21.6653
-4 | -0.2067 | 0.01077 | -0.0387 | -19.1922
-3.5 | -0.1492 | 0.01014 | -0.0385 | -14.714
-3 | -0.0917 | 0.00952 | -0.0384 | -9.6324
-2.5 | -0.0332 | 0.00913 | -0.0384 | -3.6364
-2 | 0.0248 | 0.00853 | -0.0385 | 2.9074
-1.5 | 0.0775 | 0.0068 | -0.0388 | 11.3971
-1 | 0.1346 | 0.00638 | -0.0386 | 21.0972
-0.5 | 0.193 | 0.00628 | -0.0386 | 30.7325
0 | 0.2507 | 0.00625 | -0.0383 | 40.112
1 | 0.3674 | 0.00631 | -0.0382 | 58.225
1.5 | 0.4258 | 0.00635 | -0.0381 | 67.0551
2 | 0.4835 | 0.00641 | -0.038 | 75.429
2.5 | 0.5398 | 0.00648 | -0.0375 | 83.3025
3 | 0.5944 | 0.00657 | -0.0365 | 90.4718
3.5 | 0.6522 | 0.00667 | -0.0363 | 97.7811
4 | 0.7256 | 0.00682 | -0.0396 | 106.393
4.5 | 0.7905 | 0.00706 | -0.0413 | 111.9688
5 | 0.847 | 0.00736 | -0.0412 | 115.0815
5.5 | 0.903 | 0.0078 | -0.041 | 115.7692
6 | 0.9573 | 0.00844 | -0.0406 | 113.4242
6.5 | 1.0072 | 0.00951 | -0.0398 | 105.9096
7 | 1.0465 | 0.01148 | -0.0378 | 91.1585
7.5 | 1.0812 | 0.01354 | -0.0352 | 79.8523
8 | 1.1187 | 0.01509 | -0.0326 | 74.1352
8.5 | 1.153 | 0.01657 | -0.0295 | 69.5836
9 | 1.176 | 0.0181 | -0.0248 | 64.9724
9.5 | 1.1909 | 0.02032 | -0.0202 | 58.6073
10 | 1.2122 | 0.02258 | -0.0172 | 53.6847
10.5 | 1.2168 | 0.02635 | -0.0139 | 46.1784
11 | 1.2378 | 0.0292 | -0.012 | 42.3904
11.5 | 1.2507 | 0.0329 | -0.0104 | 38.0152
12 | 1.2486 | 0.03817 | -0.0088 | 32.7116
12.5 | 1.2604 | 0.04249 | -0.0081 | 29.6635
13 | 1.267 | 0.04757 | -0.0079 | 26.6344
13.5 | 1.2592 | 0.05459 | -0.0083 | 23.0665
14 | 1.261 | 0.06111 | -0.0094 | 20.6349
14.5 | 1.2593 | 0.06847 | -0.0112 | 18.392
15 | 1.2529 | 0.07696 | -0.0141 | 16.2799
15.5 | 1.2436 | 0.08636 | -0.0179 | 14.4002
16 | 1.2223 | 0.09816 | -0.0232 | 12.4521
16.5 | 1.1954 | 0.11176 | -0.0301 | 10.6961
17 | 1.1719 | 0.12572 | -0.0379 | 9.3215
17.5 | 1.1477 | 0.14058 | -0.0468 | 8.164
18 | 1.1208 | 0.15703 | -0.0571 | 7.1375

## 39. Re 750k Mach 0.50 (1)
BIGFOIL.COM POLAR EXPORT
NACA63-412 a=0.2
NACA63-412 a=0.2 |  |  |  | Cl Max: | 1.182 | at alpha= | 20 | deg
JavaFoil+Calcfoil stall+Eppler ext transition |  |  |  | L/D Max: | 101.424 | at alpha= | 5 | deg
Re: | 750000 |  |  | Cd Min: | 0.00685 | at alpha= | -0.5 | deg
Mach: | 0.5 |  |  | Cl=0 at alpha= | -2.1103 | deg
|  |  |  | @ Cl=0.1, Cd= | 0.0090038
|  |  |  | @ Cl=0.4, Cd= | 0.0069935
|  |  |  | @ Cl=0.6, Cd= | 0.0073991
alpha (deg) | Cl | Cd | Cm | Cl/Cd
-20 | -0.98 | 0.20579 | -0.013 | -4.764
-19.5 | -0.954 | 0.20077 | -0.013 | -4.751
-19 | -0.925 | 0.19284 | -0.013 | -4.799
-18.5 | -0.898 | 0.18812 | -0.013 | -4.774
-18 | -0.871 | 0.18128 | -0.013 | -4.805
-17.5 | -0.844 | 0.17681 | -0.013 | -4.775
-17 | -0.818 | 0.17293 | -0.014 | -4.728
-16.5 | -0.791 | 0.164 | -0.014 | -4.821
-16 | -0.762 | 0.16297 | -0.013 | -4.674
-15.5 | -0.734 | 0.15948 | -0.013 | -4.605
-15 | -0.707 | 0.14999 | -0.013 | -4.716
-14.5 | -0.68 | 0.1408 | -0.014 | -4.833
-14 | -0.653 | 0.13947 | -0.014 | -4.685
-13.5 | -0.626 | 0.13295 | -0.014 | -4.71
-13 | -0.598 | 0.12836 | -0.013 | -4.656
-12.5 | -0.57 | 0.12315 | -0.013 | -4.631
-12 | -0.543 | 0.11963 | -0.013 | -4.54
-11.5 | -0.516 | 0.11501 | -0.014 | -4.485
-11 | -0.489 | 0.11314 | -0.014 | -4.318
-10.5 | -0.461 | 0.1062 | -0.014 | -4.343
-10 | -0.433 | 0.09962 | -0.013 | -4.346
-9.5 | -0.406 | 0.09957 | -0.013 | -4.074
-9 | -0.378 | 0.09389 | -0.013 | -4.029
-8.5 | -0.351 | 0.09144 | -0.014 | -3.837
-8 | -0.323 | 0.09508 | -0.014 | -3.402
-7.5 | -0.296 | 0.08587 | -0.012 | -3.442
-7 | -0.268 | 0.08162 | -0.013 | -3.287
-6.5 | -0.283 | 0.0497 | -0.014 | -5.701
-6 | -0.35 | 0.04631 | -0.013 | -7.555
-5.5 | -0.331 | 0.04206 | -0.015 | -7.858
-5 | -0.295 | 0.03863 | -0.016 | -7.635
-4.5 | -0.251 | 0.03594 | -0.017 | -6.988
-4 | -0.251 | 0.00994 | -0.036 | -25.25
-3.5 | -0.187 | 0.0098 | -0.036 | -19.089
-3 | -0.121 | 0.00958 | -0.037 | -12.603
-2.5 | -0.053 | 0.00936 | -0.037 | -5.688
-2 | 0.015 | 0.0092 | -0.038 | 1.641
-1.5 | 0.084 | 0.00902 | -0.038 | 9.29
-1 | 0.153 | 0.00895 | -0.039 | 17.076
-0.5 | 0.222 | 0.00685 | -0.039 | 32.349
0 | 0.291 | 0.00685 | -0.04 | 42.391
0.5 | 0.359 | 0.00694 | -0.04 | 51.769
1 | 0.428 | 0.00703 | -0.041 | 60.806
1.5 | 0.496 | 0.00718 | -0.041 | 69.065
2 | 0.565 | 0.00742 | -0.042 | 76.039
2.5 | 0.632 | 0.00738 | -0.042 | 85.661
3 | 0.7 | 0.0076 | -0.043 | 92.095
3.5 | 0.767 | 0.00761 | -0.043 | 100.794
4 | 0.832 | 0.00843 | -0.044 | 98.707
4.5 | 0.894 | 0.00884 | -0.044 | 101.175
5 | 0.954 | 0.0094 | -0.044 | 101.424
5.5 | 1.009 | 0.01016 | -0.045 | 99.297
6 | 1.043 | 0.01712 | -0.044 | 60.905
6.5 | 1.088 | 0.01844 | -0.045 | 58.987
7 | 1.125 | 0.02012 | -0.045 | 55.901
7.5 | 1.141 | 0.02197 | -0.045 | 51.964
8 | 1.126 | 0.02437 | -0.045 | 46.215
8.5 | 0.878 | 0.05927 | -0.021 | 14.82
9 | 0.599 | 0.07806 | -0.017 | 7.679
9.5 | 0.626 | 0.08869 | -0.019 | 7.061
10 | 0.653 | 0.09512 | -0.019 | 6.86
10.5 | 0.679 | 0.10696 | -0.021 | 6.352
11 | 0.706 | 0.10742 | -0.021 | 6.568
11.5 | 0.732 | 0.11324 | -0.022 | 6.463
12 | 0.759 | 0.11867 | -0.024 | 6.397
12.5 | 0.785 | 0.12233 | -0.024 | 6.417
13 | 0.811 | 0.12969 | -0.025 | 6.255
13.5 | 0.838 | 0.14063 | -0.026 | 5.962
14 | 0.864 | 0.14588 | -0.027 | 5.925
14.5 | 0.89 | 0.15035 | -0.027 | 5.923
15 | 0.918 | 0.15171 | -0.029 | 6.052
15.5 | 0.944 | 0.16059 | -0.03 | 5.877
16 | 0.97 | 0.16666 | -0.03 | 5.819
16.5 | 0.997 | 0.17729 | -0.032 | 5.626
17 | 1.023 | 0.18282 | -0.032 | 5.595
17.5 | 1.049 | 0.18557 | -0.033 | 5.65
18 | 1.076 | 0.19386 | -0.034 | 5.55
18.5 | 1.102 | 0.19554 | -0.035 | 5.637
19 | 1.128 | 0.20042 | -0.035 | 5.626
19.5 | 1.153 | 0.20746 | -0.036 | 5.557
20 | 1.182 | 0.21735 | -0.037 | 5.437

## 40. Re 750k Mach 0.50 (2)
BIGFOIL.COM POLAR EXPORT
NACA63-412 a=0.2
NACA63-412 a=0.2 |  |  |  | Cl Max: | 1.1508 | at alpha= | 10.5 | deg
XFOIL ncrit=9 |  |  |  | L/D Max: | 114.964 | at alpha= | 5 | deg
Re: | 750000 |  |  | Cd Min: | 0.27274 | at alpha= | -20 | deg
Mach: | 0.5 |  |  | Cl=0 at alpha= | -2.2407 | deg
|  |  |  | @ Cl=0.1, Cd= | 0.0086185
|  |  |  | @ Cl=0.4, Cd= | 0.006789
|  |  |  | @ Cl=0.6, Cd= | 0.0070983
alpha (deg) | Cl | Cd | Cm | Cl/Cd
-20 | -0.7917 | 0.27274 | 0.0797 | -2.9028
-19.5 | -0.768 | 0.26458 | 0.0743 | -2.9027
-19 | -0.7445 | 0.25606 | 0.069 | -2.9075
-18.5 | -0.7209 | 0.24703 | 0.0629 | -2.9183
-18 | -0.6988 | 0.23845 | 0.0569 | -2.9306
-17.5 | -0.6749 | 0.23004 | 0.0528 | -2.9338
-17 | -0.6512 | 0.22238 | 0.048 | -2.9283
-16.5 | -0.6281 | 0.21431 | 0.043 | -2.9308
-16 | -0.6054 | 0.20574 | 0.0379 | -2.9425
-15.5 | -0.585 | 0.19678 | 0.0317 | -2.9729
-15 | -0.5654 | 0.18803 | 0.026 | -3.007
-14.5 | -0.5414 | 0.17984 | 0.0229 | -3.0105
-14 | -0.5196 | 0.17219 | 0.0185 | -3.0176
-13.5 | -0.5008 | 0.16338 | 0.0127 | -3.0652
-13 | -0.4871 | 0.15449 | 0.0064 | -3.153
-12.5 | -0.4659 | 0.14578 | 0.0034 | -3.1959
-12 | -0.4459 | 0.1383 | -0.0004 | -3.2242
-11.5 | -0.4273 | 0.1304 | -0.0052 | -3.2768
-11 | -0.4175 | 0.12054 | -0.0135 | -3.4636
-10.5 | -0.4095 | 0.11165 | -0.0169 | -3.6677
-10 | -0.3926 | 0.10517 | -0.0185 | -3.733
-9.5 | -0.3793 | 0.09801 | -0.022 | -3.87
-9 | -0.3741 | 0.08889 | -0.0288 | -4.2086
-8.5 | -0.3687 | 0.07993 | -0.0345 | -4.6128
-8 | -0.3669 | 0.07027 | -0.0407 | -5.2213
-7 | -0.3967 | 0.05181 | -0.053 | -7.6568
-6.5 | -0.4275 | 0.03927 | -0.056 | -10.8862
-6 | -0.4201 | 0.03131 | -0.0552 | -13.4174
-5.5 | -0.3915 | 0.02552 | -0.0536 | -15.3409
-5 | -0.3481 | 0.01974 | -0.0515 | -17.6342
-4.5 | -0.2911 | 0.01581 | -0.0496 | -18.4124
-4 | -0.2274 | 0.01355 | -0.048 | -16.7823
-3.5 | -0.1653 | 0.01162 | -0.0464 | -14.2255
-3 | -0.1002 | 0.01065 | -0.0454 | -9.4085
-2.5 | -0.0347 | 0.00982 | -0.0448 | -3.5336
-2 | 0.0322 | 0.0093 | -0.0444 | 3.4624
-1.5 | 0.0983 | 0.00867 | -0.0444 | 11.3379
-1 | 0.1567 | 0.0069 | -0.0442 | 22.7101
-0.5 | 0.2228 | 0.00674 | -0.0439 | 33.0564
0 | 0.2892 | 0.0067 | -0.0436 | 43.1642
0.5 | 0.3556 | 0.00673 | -0.0433 | 52.838
1 | 0.4233 | 0.00682 | -0.0434 | 62.0674
1.5 | 0.4903 | 0.0069 | -0.0434 | 71.058
2 | 0.5572 | 0.00702 | -0.0432 | 79.3732
2.5 | 0.6228 | 0.00714 | -0.0427 | 87.2269
3 | 0.6874 | 0.00728 | -0.0418 | 94.4231
3.5 | 0.7495 | 0.00743 | -0.0402 | 100.8748
4 | 0.8183 | 0.00761 | -0.0398 | 107.5296
4.5 | 0.907 | 0.00793 | -0.0437 | 114.3758
5 | 0.9703 | 0.00844 | -0.0424 | 114.9645
5.5 | 1.0312 | 0.00924 | -0.0408 | 111.6017
6 | 1.0824 | 0.01064 | -0.038 | 101.7293
6.5 | 1.1046 | 0.01336 | -0.0322 | 82.6796
7 | 1.1047 | 0.01626 | -0.0241 | 67.9397
7.5 | 1.1182 | 0.01932 | -0.019 | 57.8778
8 | 1.1349 | 0.02276 | -0.0151 | 49.8638
8.5 | 1.1434 | 0.02716 | -0.0118 | 42.0987
9 | 1.1505 | 0.03201 | -0.0092 | 35.9419
9.5 | 1.1462 | 0.03802 | -0.0073 | 30.1473
10 | 1.1497 | 0.04376 | -0.0058 | 26.2729
10.5 | 1.1508 | 0.05025 | -0.0052 | 22.9015
11 | 1.1441 | 0.05792 | -0.0053 | 19.7531
11.5 | 1.1331 | 0.06682 | -0.0068 | 16.9575
12 | 1.1144 | 0.07751 | -0.0106 | 14.3775
12.5 | 1.0933 | 0.0895 | -0.0164 | 12.2156
13.5 | 1.0434 | 0.11738 | -0.0327 | 8.8891
14 | 1.0171 | 0.13327 | -0.0428 | 7.6319
14.5 | 0.9924 | 0.15004 | -0.0534 | 6.6142
15 | 0.9702 | 0.168 | -0.0644 | 5.775
15.5 | 0.9602 | 0.18435 | -0.0739 | 5.2086

## 41. Re 1M Mach 0.00 (1)
BIGFOIL.COM POLAR EXPORT
NACA63-412 a=0.2
NACA63-412 a=0.2 |  |  |  | Cl Max: | 1.24 | at alpha= | 11 | deg
JavaFoil+Calcfoil stall+Eppler ext transition |  |  |  | L/D Max: | 126.085 | at alpha= | 6 | deg
Re: | 1000000 |  |  | Cd Min: | 0.00607 | at alpha= | -1 | deg
Mach: | 0 |  |  | Cl=0 at alpha= | -2.1102 | deg
|  |  |  | @ Cl=0.1, Cd= | 0.0072252
|  |  |  | @ Cl=0.4, Cd= | 0.0062544
|  |  |  | @ Cl=0.6, Cd= | 0.0065937
alpha (deg) | Cl | Cd | Cm | Cl/Cd
-17.5 | -0.498 | 0.16714 | -0.009 | -2.978
-17 | -0.518 | 0.16124 | -0.009 | -3.213
-16.5 | -0.538 | 0.15166 | -0.009 | -3.547
-16 | -0.557 | 0.14628 | -0.009 | -3.811
-15.5 | -0.576 | 0.13699 | -0.009 | -4.207
-15 | -0.594 | 0.12633 | -0.01 | -4.702
-14.5 | -0.61 | 0.11701 | -0.01 | -5.215
-14 | -0.625 | 0.11272 | -0.01 | -5.542
-13.5 | -0.637 | 0.10446 | -0.01 | -6.094
-13 | -0.646 | 0.0967 | -0.01 | -6.675
-12.5 | -0.649 | 0.09068 | -0.01 | -7.161
-12 | -0.648 | 0.08497 | -0.01 | -7.625
-11.5 | -0.643 | 0.08046 | -0.011 | -7.996
-11 | -0.635 | 0.07554 | -0.011 | -8.406
-10.5 | -0.623 | 0.07068 | -0.011 | -8.814
-10 | -0.607 | 0.06601 | -0.011 | -9.203
-9.5 | -0.588 | 0.06166 | -0.012 | -9.538
-9 | -0.565 | 0.05782 | -0.012 | -9.771
-8.5 | -0.538 | 0.05407 | -0.013 | -9.954
-8 | -0.508 | 0.05076 | -0.013 | -10
-7.5 | -0.474 | 0.04694 | -0.014 | -10.091
-7 | -0.439 | 0.04271 | -0.016 | -10.285
-6.5 | -0.492 | 0.0101 | -0.029 | -48.777
-6 | -0.442 | 0.0099 | -0.029 | -44.59
-5.5 | -0.389 | 0.00958 | -0.03 | -40.587
-5 | -0.334 | 0.00925 | -0.03 | -36.149
-4.5 | -0.279 | 0.00905 | -0.03 | -30.78
-4 | -0.222 | 0.00889 | -0.031 | -24.948
-3.5 | -0.164 | 0.00872 | -0.031 | -18.797
-3 | -0.105 | 0.0086 | -0.032 | -12.256
-2.5 | -0.046 | 0.00843 | -0.032 | -5.49
-2 | 0.013 | 0.00832 | -0.033 | 1.576
-1.5 | 0.073 | 0.0082 | -0.033 | 8.868
-1 | 0.132 | 0.00607 | -0.033 | 21.821
-0.5 | 0.192 | 0.00608 | -0.034 | 31.591
0 | 0.252 | 0.00609 | -0.034 | 41.336
0.5 | 0.311 | 0.00612 | -0.035 | 50.907
1 | 0.371 | 0.00622 | -0.035 | 59.605
1.5 | 0.43 | 0.00629 | -0.036 | 68.375
2 | 0.49 | 0.00636 | -0.036 | 76.945
2.5 | 0.549 | 0.00649 | -0.037 | 84.539
3 | 0.608 | 0.00661 | -0.037 | 91.989
3.5 | 0.667 | 0.00678 | -0.038 | 98.428
4 | 0.726 | 0.00699 | -0.038 | 103.839
4.5 | 0.782 | 0.00688 | -0.038 | 113.77
5 | 0.839 | 0.00711 | -0.039 | 117.966
5.5 | 0.895 | 0.00747 | -0.039 | 119.79
6 | 0.949 | 0.00753 | -0.04 | 126.085
6.5 | 1 | 0.00805 | -0.04 | 124.301
7 | 1.033 | 0.01369 | -0.04 | 75.443
7.5 | 1.076 | 0.01447 | -0.04 | 74.342
8 | 1.115 | 0.0154 | -0.041 | 72.41
8.5 | 1.151 | 0.01636 | -0.041 | 70.352
9 | 1.182 | 0.01753 | -0.041 | 67.437
9.5 | 1.209 | 0.01874 | -0.041 | 64.524
10 | 1.226 | 0.02012 | -0.042 | 60.966
10.5 | 1.237 | 0.02173 | -0.042 | 56.902
11 | 1.24 | 0.0234 | -0.042 | 52.996
11.5 | 1.237 | 0.02534 | -0.043 | 48.793
12 | 1.224 | 0.02799 | -0.043 | 43.738
12.5 | 1.206 | 0.03072 | -0.043 | 39.251
13 | 1.177 | 0.03491 | -0.043 | 33.726
13.5 | 1.136 | 0.0419 | -0.042 | 27.121
14 | 1.035 | 0.0731 | -0.036 | 14.164
14.5 | 0.955 | 0.10603 | -0.025 | 9.01
15 | 0.924 | 0.11293 | -0.024 | 8.18
15.5 | 0.889 | 0.12266 | -0.022 | 7.251
16 | 0.857 | 0.12812 | -0.023 | 6.688

## 42. Re 1M Mach 0.00 (2)
BIGFOIL.COM POLAR EXPORT
NACA63-412 a=0.2
NACA63-412 a=0.2 |  |  |  | Cl Max: | 1.3938 | at alpha= | 15.5 | deg
XFOIL ncrit=9 |  |  |  | L/D Max: | 123.966 | at alpha= | 5.5 | deg
Re: | 1000000 |  |  | Cd Min: | 0.17541 | at alpha= | -15.5 | deg
Mach: | 0 |  |  | Cl=0 at alpha= | -2.1987 | deg
|  |  |  | @ Cl=0.1, Cd= | 0.0061344
|  |  |  | @ Cl=0.4, Cd= | 0.0056583
|  |  |  | @ Cl=0.6, Cd= | 0.0058964
alpha (deg) | Cl | Cd | Cm | Cl/Cd
-15.5 | -0.5682 | 0.17541 | 0.0228 | -3.2393
-15 | -0.5505 | 0.16923 | 0.0196 | -3.253
-14.5 | -0.5332 | 0.1633 | 0.0163 | -3.2652
-14 | -0.5228 | 0.15419 | 0.0112 | -3.3906
-13.5 | -0.5158 | 0.14438 | 0.0061 | -3.5725
-13 | -0.5111 | 0.13469 | 0.002 | -3.7946
-12.5 | -0.4936 | 0.12941 | -0.0005 | -3.8142
-12 | -0.4832 | 0.12195 | -0.0042 | -3.9623
-11.5 | -0.4829 | 0.11063 | -0.0108 | -4.365
-10.5 | -0.7745 | 0.0368 | -0.0461 | -21.0462
-9.5 | -0.748 | 0.027 | -0.0415 | -27.7037
-9 | -0.7097 | 0.02429 | -0.0403 | -29.2178
-8.5 | -0.6683 | 0.02145 | -0.0392 | -31.1562
-8 | -0.6217 | 0.01931 | -0.0384 | -32.1958
-7.5 | -0.5771 | 0.0159 | -0.0374 | -36.2956
-7 | -0.526 | 0.01457 | -0.037 | -36.1016
-6 | -0.4193 | 0.01277 | -0.0366 | -32.8348
-5.5 | -0.365 | 0.01201 | -0.0364 | -30.3913
-5 | -0.3133 | 0.01058 | -0.036 | -29.6125
-4.5 | -0.258 | 0.01009 | -0.036 | -25.5699
-4 | -0.202 | 0.00969 | -0.0361 | -20.8462
-3.5 | -0.1471 | 0.00899 | -0.0361 | -16.3626
-3 | -0.0903 | 0.00872 | -0.0363 | -10.3555
-2.5 | -0.0338 | 0.00831 | -0.0365 | -4.0674
-2 | 0.0223 | 0.00778 | -0.0367 | 2.8663
-1.5 | 0.0749 | 0.00639 | -0.0371 | 11.7214
-1 | 0.1299 | 0.00583 | -0.0373 | 22.2813
-0.5 | 0.1866 | 0.00569 | -0.0374 | 32.7944
0 | 0.243 | 0.0056 | -0.0375 | 43.3929
0.5 | 0.2993 | 0.00558 | -0.0374 | 53.638
1 | 0.3564 | 0.00562 | -0.0377 | 63.4164
1.5 | 0.4133 | 0.00567 | -0.0379 | 72.8924
2 | 0.4696 | 0.00574 | -0.038 | 81.8118
2.5 | 0.5254 | 0.00581 | -0.0379 | 90.4303
3 | 0.5801 | 0.00587 | -0.0377 | 98.8245
3.5 | 0.6328 | 0.00594 | -0.0369 | 106.532
4 | 0.6894 | 0.00605 | -0.0371 | 113.9504
4.5 | 0.7601 | 0.00624 | -0.0406 | 121.8109
5 | 0.815 | 0.00659 | -0.0408 | 123.6722
5.5 | 0.869 | 0.00701 | -0.0409 | 123.9658
6 | 0.9214 | 0.00764 | -0.0409 | 120.6021
6.5 | 0.9709 | 0.0086 | -0.0406 | 112.8953
7 | 1.0145 | 0.01012 | -0.0396 | 100.247
7.5 | 1.0557 | 0.01171 | -0.0384 | 90.1537
8 | 1.0971 | 0.01309 | -0.037 | 83.8121
8.5 | 1.141 | 0.0141 | -0.0357 | 80.922
9 | 1.181 | 0.01526 | -0.034 | 77.3919
9.5 | 1.2217 | 0.01619 | -0.0325 | 75.4602
10 | 1.25 | 0.0176 | -0.0291 | 71.0227
10.5 | 1.275 | 0.01876 | -0.0254 | 67.9638
11 | 1.2957 | 0.02044 | -0.022 | 63.3904
11.5 | 1.3085 | 0.02296 | -0.0186 | 56.9904
12 | 1.331 | 0.02506 | -0.0166 | 53.1125
12.5 | 1.3512 | 0.02749 | -0.0149 | 49.1524
13 | 1.3578 | 0.03129 | -0.013 | 43.3941
13.5 | 1.3745 | 0.03444 | -0.012 | 39.91
14 | 1.3889 | 0.03797 | -0.0114 | 36.5789
14.5 | 1.3893 | 0.04312 | -0.0109 | 32.2194
15 | 1.3855 | 0.04915 | -0.0111 | 28.1892
15.5 | 1.3938 | 0.05418 | -0.0119 | 25.7254
16 | 1.3923 | 0.06073 | -0.0132 | 22.9261
16.5 | 1.3917 | 0.06755 | -0.0152 | 20.6025
17 | 1.3863 | 0.07542 | -0.0179 | 18.3811
17.5 | 1.3758 | 0.08446 | -0.0214 | 16.2894
18 | 1.3496 | 0.0966 | -0.0267 | 13.971
18.5 | 1.3227 | 0.10955 | -0.0328 | 12.0739
19 | 1.3072 | 0.121 | -0.0388 | 10.8033
19.5 | 1.2883 | 0.13355 | -0.0457 | 9.6466
20 | 1.271 | 0.14617 | -0.0532 | 8.6954

## 43. Re 1M Mach 0.10 (1)
BIGFOIL.COM POLAR EXPORT
NACA63-412 a=0.2
NACA63-412 a=0.2 |  |  |  | Cl Max: | 1.234 | at alpha= | 10.5 | deg
JavaFoil+Calcfoil stall+Eppler ext transition |  |  |  | L/D Max: | 125.853 | at alpha= | 6 | deg
Re: | 1000000 |  |  | Cd Min: | 0.00608 | at alpha= | -0.5 | deg
Mach: | 0.1 |  |  | Cl=0 at alpha= | -2.1083 | deg
|  |  |  | @ Cl=0.1, Cd= | 0.007255
|  |  |  | @ Cl=0.4, Cd= | 0.0062575
|  |  |  | @ Cl=0.6, Cd= | 0.0066039
alpha (deg) | Cl | Cd | Cm | Cl/Cd
-17 | -0.472 | 0.16898 | -0.009 | -2.791
-16.5 | -0.494 | 0.154 | -0.009 | -3.211
-16 | -0.517 | 0.15168 | -0.009 | -3.409
-15.5 | -0.539 | 0.14061 | -0.009 | -3.834
-15 | -0.56 | 0.13089 | -0.01 | -4.282
-14.5 | -0.58 | 0.12182 | -0.01 | -4.761
-14 | -0.598 | 0.11468 | -0.01 | -5.217
-13.5 | -0.614 | 0.1077 | -0.01 | -5.699
-13 | -0.627 | 0.09983 | -0.01 | -6.276
-12.5 | -0.633 | 0.09209 | -0.01 | -6.874
-12 | -0.635 | 0.08635 | -0.01 | -7.348
-11.5 | -0.633 | 0.08139 | -0.011 | -7.774
-11 | -0.627 | 0.07604 | -0.011 | -8.244
-10.5 | -0.617 | 0.07126 | -0.011 | -8.66
-10 | -0.603 | 0.06672 | -0.011 | -9.039
-9.5 | -0.585 | 0.06177 | -0.012 | -9.474
-9 | -0.563 | 0.05822 | -0.012 | -9.676
-8.5 | -0.538 | 0.05439 | -0.012 | -9.883
-8 | -0.508 | 0.05065 | -0.013 | -10.029
-7.5 | -0.474 | 0.04734 | -0.014 | -10.011
-7 | -0.439 | 0.04367 | -0.015 | -10.047
-6.5 | -0.494 | 0.01011 | -0.029 | -48.834
-6 | -0.443 | 0.00992 | -0.029 | -44.672
-5.5 | -0.39 | 0.0096 | -0.03 | -40.651
-5 | -0.336 | 0.00929 | -0.03 | -36.15
-4.5 | -0.28 | 0.00907 | -0.031 | -30.869
-4 | -0.223 | 0.0089 | -0.031 | -25.026
-3.5 | -0.165 | 0.00875 | -0.031 | -18.814
-3 | -0.106 | 0.00859 | -0.032 | -12.331
-2.5 | -0.047 | 0.00844 | -0.032 | -5.515
-2 | 0.013 | 0.00832 | -0.033 | 1.583
-1.5 | 0.073 | 0.0082 | -0.033 | 8.908
-1 | 0.133 | 0.0061 | -0.034 | 21.812
-0.5 | 0.193 | 0.00608 | -0.034 | 31.735
0 | 0.253 | 0.00613 | -0.035 | 41.259
0.5 | 0.313 | 0.00616 | -0.035 | 50.774
1 | 0.373 | 0.00623 | -0.035 | 59.828
1.5 | 0.432 | 0.00629 | -0.036 | 68.727
2 | 0.492 | 0.00636 | -0.036 | 77.301
2.5 | 0.552 | 0.00649 | -0.037 | 84.925
3 | 0.611 | 0.00663 | -0.037 | 92.199
3.5 | 0.67 | 0.00683 | -0.038 | 98.093
4 | 0.729 | 0.007 | -0.038 | 104.09
4.5 | 0.786 | 0.00693 | -0.039 | 113.466
5 | 0.843 | 0.00717 | -0.039 | 117.516
5.5 | 0.899 | 0.00749 | -0.04 | 120.093
6 | 0.953 | 0.00757 | -0.04 | 125.853
6.5 | 1.005 | 0.00881 | -0.04 | 114.043
7 | 1.037 | 0.01382 | -0.04 | 75.025
7.5 | 1.079 | 0.01462 | -0.04 | 73.819
8 | 1.118 | 0.01557 | -0.041 | 71.804
8.5 | 1.154 | 0.01656 | -0.041 | 69.656
9 | 1.184 | 0.01776 | -0.041 | 66.675
9.5 | 1.21 | 0.01908 | -0.042 | 63.422
10 | 1.225 | 0.02051 | -0.042 | 59.738
10.5 | 1.234 | 0.02211 | -0.042 | 55.785
11 | 1.234 | 0.02414 | -0.042 | 51.116
11.5 | 1.228 | 0.02585 | -0.043 | 47.485
12 | 1.211 | 0.02872 | -0.043 | 42.173
12.5 | 1.187 | 0.0321 | -0.043 | 36.974
13 | 1.149 | 0.03765 | -0.042 | 30.52
13.5 | 1.07 | 0.0571 | -0.039 | 18.739
14 | 0.961 | 0.09792 | -0.027 | 9.819
14.5 | 0.921 | 0.11072 | -0.023 | 8.322
15 | 0.887 | 0.11591 | -0.023 | 7.657
15.5 | 0.849 | 0.12486 | -0.021 | 6.803

## 44. Re 1M Mach 0.10 (2)
BIGFOIL.COM POLAR EXPORT
NACA63-412 a=0.2
NACA63-412 a=0.2 |  |  |  | Cl Max: | 1.3804 | at alpha= | 15.5 | deg
XFOIL ncrit=9 |  |  |  | L/D Max: | 123.853 | at alpha= | 5.5 | deg
Re: | 1000000 |  |  | Cd Min: | 0.16393 | at alpha= | -14.5 | deg
Mach: | 0.1 |  |  | Cl=0 at alpha= | -2.1997 | deg
|  |  |  | @ Cl=0.1, Cd= | 0.0061748
|  |  |  | @ Cl=0.4, Cd= | 0.005676
|  |  |  | @ Cl=0.6, Cd= | 0.0059214
alpha (deg) | Cl | Cd | Cm | Cl/Cd
-14.5 | -0.5329 | 0.16393 | 0.0166 | -3.2508
-14 | -0.5219 | 0.15492 | 0.0116 | -3.3688
-13.5 | -0.5146 | 0.14515 | 0.0064 | -3.5453
-13 | -0.5095 | 0.13544 | 0.0023 | -3.7618
-12.5 | -0.4917 | 0.13017 | -0.0002 | -3.7774
-12 | -0.481 | 0.12272 | -0.004 | -3.9195
-11.5 | -0.48 | 0.11154 | -0.0105 | -4.3034
-11 | -0.481 | 0.10074 | -0.016 | -4.7747
-10.5 | -0.5022 | 0.08622 | -0.0237 | -5.8246
-9.5 | -0.7367 | 0.03011 | -0.0433 | -24.467
-9 | -0.7019 | 0.02723 | -0.042 | -25.7767
-8.5 | -0.668 | 0.02282 | -0.0403 | -29.2726
-8 | -0.6237 | 0.0201 | -0.0393 | -31.0299
-7.5 | -0.5788 | 0.01678 | -0.0382 | -34.4934
-7 | -0.529 | 0.01488 | -0.0376 | -35.5511
-6.5 | -0.4754 | 0.01403 | -0.0374 | -33.8845
-6 | -0.4217 | 0.01296 | -0.037 | -32.5386
-5.5 | -0.3672 | 0.01211 | -0.0368 | -30.322
-5 | -0.3151 | 0.01067 | -0.0363 | -29.5314
-4.5 | -0.2595 | 0.01015 | -0.0363 | -25.5665
-4 | -0.2032 | 0.00972 | -0.0364 | -20.9053
-3.5 | -0.1479 | 0.00902 | -0.0363 | -16.3969
-3 | -0.0908 | 0.00874 | -0.0365 | -10.389
-2.5 | -0.034 | 0.00833 | -0.0367 | -4.0816
-2 | 0.0226 | 0.00781 | -0.037 | 2.8937
-1.5 | 0.0756 | 0.00644 | -0.0374 | 11.7391
-1 | 0.1308 | 0.00584 | -0.0375 | 22.3973
-0.5 | 0.1878 | 0.00571 | -0.0376 | 32.8897
0 | 0.2445 | 0.00562 | -0.0377 | 43.5053
0.5 | 0.3012 | 0.0056 | -0.0377 | 53.7857
1 | 0.3587 | 0.00564 | -0.0379 | 63.5993
1.5 | 0.416 | 0.00569 | -0.0381 | 73.1107
2 | 0.4726 | 0.00575 | -0.0382 | 82.1913
2.5 | 0.5288 | 0.00584 | -0.0382 | 90.5479
3 | 0.5838 | 0.0059 | -0.0379 | 98.9492
3.5 | 0.6369 | 0.00597 | -0.0371 | 106.6834
4 | 0.6932 | 0.00608 | -0.0371 | 114.0132
4.5 | 0.7643 | 0.00627 | -0.0406 | 121.8979
5 | 0.82 | 0.00663 | -0.0409 | 123.6802
5.5 | 0.8744 | 0.00706 | -0.041 | 123.8527
6 | 0.9271 | 0.0077 | -0.041 | 120.4026
6.5 | 0.9766 | 0.00869 | -0.0405 | 112.382
7 | 1.0194 | 0.01032 | -0.0394 | 98.7791
7.5 | 1.0604 | 0.01194 | -0.038 | 88.8107
8 | 1.1026 | 0.01324 | -0.0366 | 83.2779
8.5 | 1.1462 | 0.01427 | -0.0352 | 80.3224
9 | 1.186 | 0.01544 | -0.0334 | 76.8135
9.5 | 1.225 | 0.01647 | -0.0314 | 74.3777
10 | 1.249 | 0.01789 | -0.0273 | 69.8155
10.5 | 1.2734 | 0.01922 | -0.0237 | 66.2539
11 | 1.292 | 0.02119 | -0.0203 | 60.9722
11.5 | 1.307 | 0.02373 | -0.0174 | 55.078
12 | 1.3282 | 0.02605 | -0.0154 | 50.9866
12.5 | 1.3439 | 0.02898 | -0.0135 | 46.3734
13 | 1.3541 | 0.03263 | -0.012 | 41.4986
13.5 | 1.3683 | 0.03615 | -0.011 | 37.8506
14 | 1.3801 | 0.04011 | -0.0105 | 34.4079
14.5 | 1.3671 | 0.04693 | -0.0104 | 29.1306
15 | 1.375 | 0.05197 | -0.0108 | 26.4576
15.5 | 1.3804 | 0.05757 | -0.0119 | 23.9778
16 | 1.3768 | 0.06469 | -0.0136 | 21.283
16.5 | 1.3738 | 0.07213 | -0.016 | 19.0462
17 | 1.3643 | 0.08095 | -0.0193 | 16.8536
17.5 | 1.3506 | 0.09086 | -0.0234 | 14.8646
18 | 1.318 | 0.10453 | -0.0297 | 12.6088
18.5 | 1.2983 | 0.11669 | -0.0359 | 11.1261
19 | 1.2801 | 0.12903 | -0.0426 | 9.9209
19.5 | 1.2595 | 0.14232 | -0.0503 | 8.8498
20 | 1.24 | 0.15585 | -0.0586 | 7.9564

## 45. Re 1M Mach 0.25 (1)
BIGFOIL.COM POLAR EXPORT
NACA63-412 a=0.2
NACA63-412 a=0.2 |  |  |  | Cl Max: | 1.212 | at alpha= | 10 | deg
JavaFoil+Calcfoil stall+Eppler ext transition |  |  |  | L/D Max: | 123.769 | at alpha= | 6 | deg
Re: | 1000000 |  |  | Cd Min: | 0.00617 | at alpha= | -1 | deg
Mach: | 0.25 |  |  | Cl=0 at alpha= | -2.1129 | deg
|  |  |  | @ Cl=0.1, Cd= | 0.0074053
|  |  |  | @ Cl=0.4, Cd= | 0.0063079
|  |  |  | @ Cl=0.6, Cd= | 0.13388
alpha (deg) | Cl | Cd | Cm | Cl/Cd
-15 | -0.231 | 0.15456 | -0.01 | -1.493
-14.5 | -0.296 | 0.13937 | -0.01 | -2.125
-14 | -0.354 | 0.1349 | -0.01 | -2.623
-13.5 | -0.406 | 0.12495 | -0.01 | -3.249
-13 | -0.453 | 0.11346 | -0.01 | -3.99
-12.5 | -0.489 | 0.10562 | -0.01 | -4.632
-12 | -0.517 | 0.09534 | -0.01 | -5.423
-11.5 | -0.539 | 0.08942 | -0.01 | -6.024
-11 | -0.554 | 0.0829 | -0.01 | -6.68
-10.5 | -0.562 | 0.07503 | -0.011 | -7.493
-10 | -0.564 | 0.07039 | -0.011 | -8.012
-9.5 | -0.559 | 0.06491 | -0.012 | -8.611
-9 | -0.547 | 0.061 | -0.012 | -8.974
-8.5 | -0.53 | 0.05637 | -0.012 | -9.393
-8 | -0.505 | 0.05226 | -0.013 | -9.659
-7.5 | -0.475 | 0.04878 | -0.014 | -9.73
-7 | -0.441 | 0.04504 | -0.014 | -9.788
-6.5 | -0.404 | 0.0422 | -0.015 | -9.582
-6 | -0.451 | 0.01005 | -0.03 | -44.869
-5.5 | -0.398 | 0.00978 | -0.031 | -40.737
-5 | -0.343 | 0.00948 | -0.031 | -36.233
-4.5 | -0.287 | 0.0092 | -0.031 | -31.164
-4 | -0.228 | 0.00905 | -0.032 | -25.243
-3.5 | -0.169 | 0.00886 | -0.032 | -19.075
-3 | -0.109 | 0.00867 | -0.033 | -12.536
-2.5 | -0.048 | 0.00851 | -0.033 | -5.619
-2 | 0.014 | 0.00843 | -0.034 | 1.606
-1.5 | 0.075 | 0.00824 | -0.034 | 9.108
-1 | 0.137 | 0.00617 | -0.035 | 22.167
-0.5 | 0.198 | 0.00619 | -0.035 | 32.041
0 | 0.26 | 0.00619 | -0.035 | 41.999
0.5 | 0.321 | 0.00625 | -0.036 | 51.463
1 | 0.383 | 0.00628 | -0.036 | 60.949
1.5 | 0.444 | 0.00638 | -0.037 | 69.604
2 | 0.505 | 0.0065 | -0.037 | 77.76
2.5 | 0.567 | 0.00663 | -0.038 | 85.46
3 | 0.628 | 0.00678 | -0.038 | 92.574
3.5 | 0.689 | 0.00699 | -0.039 | 98.546
4 | 0.748 | 0.00687 | -0.039 | 108.979
4.5 | 0.807 | 0.00713 | -0.04 | 113.22
5 | 0.866 | 0.00735 | -0.04 | 117.728
5.5 | 0.922 | 0.00745 | -0.041 | 123.743
6 | 0.976 | 0.00789 | -0.041 | 123.769
6.5 | 1.011 | 0.01363 | -0.041 | 74.154
7 | 1.057 | 0.01459 | -0.041 | 72.416
7.5 | 1.098 | 0.01553 | -0.041 | 70.719
8 | 1.135 | 0.01661 | -0.042 | 68.312
8.5 | 1.166 | 0.01777 | -0.042 | 65.614
9 | 1.191 | 0.01914 | -0.042 | 62.247
9.5 | 1.209 | 0.02077 | -0.043 | 58.209
10 | 1.212 | 0.02251 | -0.043 | 53.832
10.5 | 1.203 | 0.02465 | -0.043 | 48.796
11 | 1.182 | 0.02708 | -0.043 | 43.635
11.5 | 1.145 | 0.0306 | -0.043 | 37.414
12 | 0.964 | 0.07885 | -0.028 | 12.228
12.5 | 0.909 | 0.0909 | -0.022 | 9.997
13 | 0.854 | 0.09913 | -0.021 | 8.619
13.5 | 0.793 | 0.10863 | -0.02 | 7.301
14 | 0.724 | 0.11779 | -0.018 | 6.147
14.5 | 0.65 | 0.12263 | -0.018 | 5.299
15 | 0.571 | 0.13388 | -0.019 | 4.261

## 46. Re 1M Mach 0.25 (2)
BIGFOIL.COM POLAR EXPORT
NACA63-412 a=0.2
NACA63-412 a=0.2 |  |  |  | Cl Max: | 1.3221 | at alpha= | 13.5 | deg
XFOIL ncrit=9 |  |  |  | L/D Max: | 124.187 | at alpha= | 5 | deg
Re: | 1000000 |  |  | Cd Min: | 0.24916 | at alpha= | -20 | deg
Mach: | 0.25 |  |  | Cl=0 at alpha= | -2.2058 | deg
|  |  |  | @ Cl=0.1, Cd= | 0.0065414
|  |  |  | @ Cl=0.4, Cd= | 0.0057796
|  |  |  | @ Cl=0.6, Cd= | 0.0060134
alpha (deg) | Cl | Cd | Cm | Cl/Cd
-20 | -0.7261 | 0.24916 | 0.0659 | -2.9142
-19.5 | -0.707 | 0.24102 | 0.0609 | -2.9334
-19 | -0.6898 | 0.23324 | 0.0558 | -2.9575
-18.5 | -0.6715 | 0.22561 | 0.0516 | -2.9764
-18 | -0.6522 | 0.2195 | 0.0477 | -2.9713
-17.5 | -0.6334 | 0.21294 | 0.0435 | -2.9745
-17 | -0.6146 | 0.20607 | 0.0393 | -2.9825
-16.5 | -0.5975 | 0.19765 | 0.0344 | -3.023
-16 | -0.5832 | 0.18902 | 0.0292 | -3.0854
-15.5 | -0.5678 | 0.18075 | 0.0248 | -3.1414
-15 | -0.5506 | 0.17338 | 0.0215 | -3.1757
-14.5 | -0.532 | 0.16724 | 0.0181 | -3.1811
-14 | -0.519 | 0.15835 | 0.013 | -3.2775
-13.5 | -0.5096 | 0.14892 | 0.0078 | -3.422
-13 | -0.5018 | 0.13934 | 0.0036 | -3.6013
-12.5 | -0.4826 | 0.13399 | 0.0011 | -3.6018
-12 | -0.4704 | 0.12648 | -0.0027 | -3.7192
-11.5 | -0.467 | 0.11576 | -0.0092 | -4.0342
-11 | -0.4632 | 0.10586 | -0.0142 | -4.3756
-10.5 | -0.4603 | 0.0938 | -0.0231 | -4.9072
-10 | -0.449 | 0.08931 | -0.0244 | -5.0274
-9.5 | -0.4475 | 0.08174 | -0.0283 | -5.4747
-9 | -0.5123 | 0.05993 | -0.0448 | -8.5483
-8.5 | -0.5558 | 0.04992 | -0.0467 | -11.1338
-8 | -0.592 | 0.03339 | -0.0459 | -17.7299
-7.5 | -0.5809 | 0.02277 | -0.0432 | -25.5116
-7 | -0.5425 | 0.01739 | -0.0414 | -31.1961
-6.5 | -0.4896 | 0.0156 | -0.0406 | -31.3846
-6 | -0.4343 | 0.01429 | -0.04 | -30.3919
-5.5 | -0.3787 | 0.01289 | -0.0393 | -29.3794
-5 | -0.3241 | 0.01142 | -0.0386 | -28.38
-4.5 | -0.2676 | 0.01052 | -0.0382 | -25.4373
-4 | -0.2096 | 0.00997 | -0.0381 | -21.0231
-3.5 | -0.1522 | 0.00922 | -0.0379 | -16.5076
-3 | -0.0934 | 0.00884 | -0.0379 | -10.5656
-2.5 | -0.0346 | 0.00844 | -0.038 | -4.0995
-2 | 0.0242 | 0.00807 | -0.0382 | 2.9988
-1.5 | 0.0799 | 0.00688 | -0.0386 | 11.6134
-1 | 0.1357 | 0.00594 | -0.0387 | 22.8451
-0.5 | 0.1946 | 0.00578 | -0.0389 | 33.6678
0 | 0.2532 | 0.00571 | -0.0389 | 44.3433
0.5 | 0.3117 | 0.00571 | -0.0389 | 54.5884
1 | 0.371 | 0.00576 | -0.0391 | 64.4097
1.5 | 0.4302 | 0.0058 | -0.0393 | 74.1724
2 | 0.4893 | 0.00587 | -0.0394 | 83.356
2.5 | 0.5474 | 0.00594 | -0.0394 | 92.1549
3 | 0.6047 | 0.00602 | -0.0391 | 100.4485
3.5 | 0.6601 | 0.00612 | -0.0384 | 107.8595
4 | 0.7159 | 0.00622 | -0.0377 | 115.0965
4.5 | 0.7873 | 0.00644 | -0.0407 | 122.2516
5 | 0.8482 | 0.00683 | -0.0415 | 124.1874
5.5 | 0.9042 | 0.00733 | -0.0414 | 123.3561
6 | 0.9578 | 0.00811 | -0.041 | 118.1011
6.5 | 1.0065 | 0.00936 | -0.0401 | 107.5321
7 | 1.0466 | 0.01128 | -0.0382 | 92.7837
7.5 | 1.0866 | 0.01294 | -0.0361 | 83.9722
8 | 1.1286 | 0.01422 | -0.0339 | 79.3671
8.5 | 1.169 | 0.01541 | -0.0315 | 75.8598
9 | 1.2036 | 0.01665 | -0.0283 | 72.2883
9.5 | 1.2201 | 0.0184 | -0.023 | 66.3098
10 | 1.2418 | 0.02034 | -0.0193 | 61.0521
10.5 | 1.2638 | 0.02258 | -0.0164 | 55.9699
11 | 1.2726 | 0.02605 | -0.0134 | 48.8522
11.5 | 1.2909 | 0.0291 | -0.0114 | 44.3608
12 | 1.3033 | 0.03284 | -0.0097 | 39.6864
12.5 | 1.3065 | 0.03769 | -0.0084 | 34.6644
13 | 1.3175 | 0.0421 | -0.0078 | 31.2945
13.5 | 1.3221 | 0.04748 | -0.0078 | 27.8454
14 | 1.3102 | 0.05515 | -0.0087 | 23.757
14.5 | 1.3069 | 0.06235 | -0.0101 | 20.9607
15 | 1.2988 | 0.07066 | -0.0124 | 18.381
15.5 | 1.292 | 0.07936 | -0.0156 | 16.2802
16 | 1.2761 | 0.08989 | -0.02 | 14.1962
16.5 | 1.2598 | 0.10116 | -0.0253 | 12.4535
17 | 1.2389 | 0.11387 | -0.0319 | 10.88
17.5 | 1.2171 | 0.1273 | -0.0394 | 9.5609
18 | 1.1929 | 0.14191 | -0.0481 | 8.406
18.5 | 1.1675 | 0.1574 | -0.0577 | 7.4174

## 47. Re 1M Mach 0.50 (1)
BIGFOIL.COM POLAR EXPORT
NACA63-412 a=0.2
NACA63-412 a=0.2 |  |  |  | Cl Max: | 1.183 | at alpha= | 20 | deg
JavaFoil+Calcfoil stall+Eppler ext transition |  |  |  | L/D Max: | 111.943 | at alpha= | 4 | deg
Re: | 1000000 |  |  | Cd Min: | 0.00645 | at alpha= | -0.5 | deg
Mach: | 0.5 |  |  | Cl=0 at alpha= | -2.1103 | deg
|  |  |  | @ Cl=0.1, Cd= | 0.0085745
|  |  |  | @ Cl=0.4, Cd= | 0.0066054
|  |  |  | @ Cl=0.6, Cd= | 0.0070578
alpha (deg) | Cl | Cd | Cm | Cl/Cd
-20 | -0.981 | 0.19882 | -0.013 | -4.932
-19.5 | -0.954 | 0.19079 | -0.013 | -5
-19 | -0.926 | 0.18278 | -0.013 | -5.065
-18.5 | -0.898 | 0.17711 | -0.013 | -5.071
-18 | -0.871 | 0.17097 | -0.013 | -5.096
-17.5 | -0.844 | 0.16711 | -0.013 | -5.053
-17 | -0.818 | 0.16322 | -0.014 | -5.009
-16.5 | -0.791 | 0.15883 | -0.014 | -4.978
-16 | -0.762 | 0.15411 | -0.013 | -4.944
-15.5 | -0.734 | 0.14911 | -0.013 | -4.925
-15 | -0.707 | 0.14242 | -0.013 | -4.968
-14.5 | -0.681 | 0.13441 | -0.014 | -5.063
-14 | -0.653 | 0.12957 | -0.014 | -5.043
-13.5 | -0.626 | 0.12668 | -0.014 | -4.944
-13 | -0.598 | 0.12177 | -0.013 | -4.908
-12.5 | -0.57 | 0.11641 | -0.013 | -4.9
-12 | -0.543 | 0.11298 | -0.013 | -4.807
-11.5 | -0.516 | 0.10842 | -0.014 | -4.758
-11 | -0.489 | 0.104 | -0.014 | -4.698
-10.5 | -0.461 | 0.09915 | -0.014 | -4.652
-10 | -0.433 | 0.09392 | -0.013 | -4.612
-9.5 | -0.406 | 0.0945 | -0.013 | -4.294
-9 | -0.378 | 0.08911 | -0.014 | -4.246
-8.5 | -0.351 | 0.08452 | -0.014 | -4.152
-8 | -0.324 | 0.08776 | -0.014 | -3.686
-7.5 | -0.296 | 0.08012 | -0.013 | -3.69
-7 | -0.268 | 0.05772 | -0.013 | -4.65
-6.5 | -0.283 | 0.04823 | -0.014 | -5.877
-6 | -0.35 | 0.04505 | -0.014 | -7.771
-5.5 | -0.331 | 0.04133 | -0.016 | -8.003
-5 | -0.295 | 0.03767 | -0.017 | -7.84
-4.5 | -0.312 | 0.0099 | -0.035 | -31.486
-4 | -0.251 | 0.00957 | -0.036 | -26.224
-3.5 | -0.187 | 0.00928 | -0.036 | -20.146
-3 | -0.121 | 0.00911 | -0.037 | -13.255
-2.5 | -0.053 | 0.00889 | -0.037 | -5.987
-2 | 0.015 | 0.00874 | -0.038 | 1.727
-1.5 | 0.084 | 0.0086 | -0.038 | 9.745
-1 | 0.153 | 0.00849 | -0.039 | 17.992
-0.5 | 0.222 | 0.00645 | -0.039 | 34.381
0 | 0.291 | 0.0065 | -0.04 | 44.678
0.5 | 0.359 | 0.00654 | -0.04 | 54.943
1 | 0.428 | 0.00665 | -0.041 | 64.317
1.5 | 0.496 | 0.00677 | -0.041 | 73.322
2 | 0.565 | 0.00696 | -0.042 | 81.086
2.5 | 0.633 | 0.00715 | -0.042 | 88.473
3 | 0.7 | 0.00714 | -0.043 | 98.061
3.5 | 0.767 | 0.00741 | -0.043 | 103.581
4 | 0.834 | 0.00745 | -0.044 | 111.943
4.5 | 0.897 | 0.00836 | -0.044 | 107.213
5 | 0.956 | 0.00889 | -0.045 | 107.53
5.5 | 1.011 | 0.00969 | -0.045 | 104.42
6 | 1.045 | 0.01617 | -0.044 | 64.619
6.5 | 1.09 | 0.01742 | -0.045 | 62.608
7 | 1.127 | 0.01901 | -0.045 | 59.292
7.5 | 1.144 | 0.02084 | -0.045 | 54.906
8 | 1.129 | 0.02302 | -0.046 | 49.034
8.5 | 1.028 | 0.02662 | -0.045 | 38.643
9 | 0.6 | 0.07341 | -0.017 | 8.167
9.5 | 0.626 | 0.07004 | -0.019 | 8.944
10 | 0.653 | 0.08681 | -0.019 | 7.519
10.5 | 0.679 | 0.10062 | -0.021 | 6.753
11 | 0.706 | 0.10287 | -0.021 | 6.86
11.5 | 0.732 | 0.10858 | -0.022 | 6.743
12 | 0.759 | 0.11378 | -0.024 | 6.672
12.5 | 0.785 | 0.1173 | -0.024 | 6.693
13 | 0.811 | 0.1217 | -0.025 | 6.667
13.5 | 0.839 | 0.13303 | -0.026 | 6.303
14 | 0.864 | 0.13691 | -0.027 | 6.314
14.5 | 0.891 | 0.14075 | -0.028 | 6.328
15 | 0.918 | 0.14509 | -0.029 | 6.329
15.5 | 0.944 | 0.15156 | -0.03 | 6.228
16 | 0.97 | 0.15582 | -0.03 | 6.224
16.5 | 0.997 | 0.16586 | -0.032 | 6.014
17 | 1.023 | 0.17286 | -0.032 | 5.918
17.5 | 1.049 | 0.17545 | -0.033 | 5.977
18 | 1.077 | 0.18353 | -0.034 | 5.867
18.5 | 1.102 | 0.18259 | -0.035 | 6.038
19 | 1.128 | 0.19006 | -0.035 | 5.935
19.5 | 1.153 | 0.19461 | -0.036 | 5.925
20 | 1.183 | 0.20013 | -0.038 | 5.909

## 48. Re 1M Mach 0.50 (2)
BIGFOIL.COM POLAR EXPORT
NACA63-412 a=0.2
NACA63-412 a=0.2 |  |  |  | Cl Max: | 1.1835 | at alpha= | 9.5 | deg
XFOIL ncrit=9 |  |  |  | L/D Max: | 123.647 | at alpha= | 5 | deg
Re: | 1000000 |  |  | Cd Min: | 0.27256 | at alpha= | -20 | deg
Mach: | 0.5 |  |  | Cl=0 at alpha= | -2.23 | deg
|  |  |  | @ Cl=0.1, Cd= | 0.0081302
|  |  |  | @ Cl=0.4, Cd= | 0.0061661
|  |  |  | @ Cl=0.6, Cd= | 0.0064512
alpha (deg) | Cl | Cd | Cm | Cl/Cd
-20 | -0.792 | 0.27256 | 0.08 | -2.9058
-19.5 | -0.7688 | 0.26363 | 0.0741 | -2.9162
-19 | -0.7462 | 0.25489 | 0.0684 | -2.9275
-18.5 | -0.7225 | 0.24661 | 0.0637 | -2.9297
-18 | -0.6989 | 0.23894 | 0.0587 | -2.925
-17.5 | -0.6755 | 0.23087 | 0.0536 | -2.9259
-17 | -0.6521 | 0.2219 | 0.048 | -2.9387
-16.5 | -0.6304 | 0.21315 | 0.0424 | -2.9575
-16 | -0.6094 | 0.20435 | 0.0369 | -2.9821
-15.5 | -0.5867 | 0.19582 | 0.0327 | -2.9961
-15 | -0.5639 | 0.18815 | 0.0283 | -2.9971
-14.5 | -0.5416 | 0.1804 | 0.0237 | -3.0022
-14 | -0.523 | 0.17088 | 0.0177 | -3.0606
-13.5 | -0.5057 | 0.16178 | 0.0122 | -3.1258
-13 | -0.485 | 0.15369 | 0.0087 | -3.1557
-12 | -0.4447 | 0.13655 | -0.0033 | -3.2567
-11.5 | -0.4363 | 0.12817 | -0.007 | -3.4041
-11 | -0.4246 | 0.11945 | -0.011 | -3.5546
-10.5 | -0.4066 | 0.11313 | -0.0129 | -3.5941
-10 | -0.3937 | 0.10538 | -0.0171 | -3.736
-9.5 | -0.388 | 0.09558 | -0.0238 | -4.0594
-9 | -0.3809 | 0.08679 | -0.0286 | -4.3888
-8.5 | -0.3765 | 0.07788 | -0.0337 | -4.8344
-8 | -0.3781 | 0.06986 | -0.0376 | -5.4123
-7.5 | -0.3884 | 0.05931 | -0.0458 | -6.5486
-7 | -0.4221 | 0.04877 | -0.0534 | -8.6549
-6.5 | -0.4337 | 0.04011 | -0.0551 | -10.8128
-6 | -0.426 | 0.03158 | -0.0546 | -13.4896
-5.5 | -0.4001 | 0.02361 | -0.0528 | -16.9462
-5 | -0.3562 | 0.01727 | -0.0504 | -20.6254
-4.5 | -0.2978 | 0.01367 | -0.0484 | -21.7849
-4 | -0.2341 | 0.01185 | -0.047 | -19.7553
-3.5 | -0.1688 | 0.01069 | -0.0457 | -15.7905
-3 | -0.1039 | 0.00965 | -0.0447 | -10.7668
-2.5 | -0.0364 | 0.00913 | -0.0443 | -3.9869
-2 | 0.031 | 0.00863 | -0.0441 | 3.5921
-1.5 | 0.0982 | 0.00818 | -0.0441 | 12.0049
-1 | 0.1586 | 0.00651 | -0.0442 | 24.3625
-0.5 | 0.2248 | 0.0062 | -0.0442 | 36.2581
0 | 0.292 | 0.00613 | -0.0442 | 47.6346
0.5 | 0.3591 | 0.00613 | -0.0441 | 58.5808
1 | 0.4271 | 0.00619 | -0.0443 | 68.9984
1.5 | 0.4953 | 0.00628 | -0.0445 | 78.8694
2 | 0.5631 | 0.00638 | -0.0445 | 88.2602
2.5 | 0.6305 | 0.00651 | -0.0445 | 96.851
3 | 0.6974 | 0.00665 | -0.0441 | 104.8722
3.5 | 0.7633 | 0.00682 | -0.0433 | 111.9208
4 | 0.8262 | 0.00699 | -0.0418 | 118.1974
4.5 | 0.893 | 0.00725 | -0.0409 | 123.1724
5 | 0.9731 | 0.00787 | -0.043 | 123.6468
5.5 | 1.034 | 0.00875 | -0.0414 | 118.1714
6 | 1.0821 | 0.01042 | -0.0384 | 103.8484
6.5 | 1.1054 | 0.01308 | -0.0327 | 84.5107
7 | 1.1176 | 0.01539 | -0.0253 | 72.6186
7.5 | 1.138 | 0.0179 | -0.0201 | 63.5754
8 | 1.1583 | 0.02097 | -0.016 | 55.2361
8.5 | 1.1683 | 0.0251 | -0.0123 | 46.5458
9 | 1.1787 | 0.0296 | -0.0094 | 39.8209
9.5 | 1.1835 | 0.03484 | -0.0072 | 33.9696
10 | 1.1804 | 0.04099 | -0.0055 | 28.7973
10.5 | 1.1784 | 0.04757 | -0.0046 | 24.7719
11 | 1.1722 | 0.05514 | -0.0048 | 21.2586
11.5 | 1.1593 | 0.06397 | -0.0061 | 18.1226
12 | 1.1388 | 0.07454 | -0.0095 | 15.2777
12.5 | 1.1136 | 0.08679 | -0.0151 | 12.831
13 | 1.0867 | 0.10028 | -0.0224 | 10.8367
13.5 | 1.0615 | 0.11466 | -0.0311 | 9.2578
14 | 1.0386 | 0.12962 | -0.0405 | 8.0127
14.5 | 1.0171 | 0.14527 | -0.0504 | 7.0014

## 49. Re 2M Mach 0.00 (1)
BIGFOIL.COM POLAR EXPORT
NACA63-412 a=0.2
NACA63-412 a=0.2 |  |  |  | Cl Max: | 1.249 | at alpha= | 11 | deg
JavaFoil+Calcfoil stall+Eppler ext transition |  |  |  | L/D Max: | 134.269 | at alpha= | 6.5 | deg
Re: | 2000000 |  |  | Cd Min: | 0.00551 | at alpha= | -1 | deg
Mach: | 0 |  |  | Cl=0 at alpha= | -2.1102 | deg
|  |  |  | @ Cl=0.1, Cd= | 0.0065242
|  |  |  | @ Cl=0.4, Cd= | 0.0056344
|  |  |  | @ Cl=0.6, Cd= | 0.005981
alpha (deg) | Cl | Cd | Cm | Cl/Cd
-17.5 | -0.498 | 0.15497 | -0.01 | -3.215
-17 | -0.519 | 0.14841 | -0.01 | -3.494
-16.5 | -0.538 | 0.1391 | -0.01 | -3.871
-16 | -0.558 | 0.1308 | -0.01 | -4.267
-15.5 | -0.577 | 0.12682 | -0.01 | -4.55
-15 | -0.595 | 0.11656 | -0.01 | -5.103
-14.5 | -0.611 | 0.11087 | -0.01 | -5.512
-14 | -0.626 | 0.10312 | -0.011 | -6.067
-13.5 | -0.638 | 0.09644 | -0.011 | -6.612
-13 | -0.647 | 0.09028 | -0.011 | -7.163
-12.5 | -0.651 | 0.08424 | -0.011 | -7.723
-12 | -0.649 | 0.08073 | -0.011 | -8.043
-11.5 | -0.645 | 0.07506 | -0.012 | -8.59
-11 | -0.636 | 0.07119 | -0.012 | -8.94
-10.5 | -0.625 | 0.06652 | -0.012 | -9.392
-10 | -0.609 | 0.06255 | -0.013 | -9.741
-9.5 | -0.591 | 0.05775 | -0.014 | -10.228
-9 | -0.568 | 0.0541 | -0.014 | -10.499
-8.5 | -0.543 | 0.04959 | -0.016 | -10.956
-8 | -0.63 | 0.00997 | -0.028 | -63.223
-7.5 | -0.587 | 0.00974 | -0.028 | -60.308
-7 | -0.541 | 0.00942 | -0.028 | -57.441
-6.5 | -0.492 | 0.00917 | -0.029 | -53.73
-6 | -0.442 | 0.00888 | -0.029 | -49.713
-5.5 | -0.389 | 0.00858 | -0.03 | -45.326
-5 | -0.335 | 0.0083 | -0.03 | -40.291
-4.5 | -0.279 | 0.00813 | -0.03 | -34.293
-4 | -0.222 | 0.00797 | -0.031 | -27.835
-3.5 | -0.164 | 0.00787 | -0.031 | -20.836
-3 | -0.105 | 0.00771 | -0.032 | -13.672
-2.5 | -0.046 | 0.00758 | -0.032 | -6.111
-2 | 0.013 | 0.00745 | -0.033 | 1.759
-1.5 | 0.073 | 0.00738 | -0.033 | 9.847
-1 | 0.132 | 0.00551 | -0.033 | 24.026
-0.5 | 0.192 | 0.00553 | -0.034 | 34.763
0 | 0.252 | 0.00555 | -0.034 | 45.378
0.5 | 0.311 | 0.00557 | -0.035 | 55.894
1 | 0.371 | 0.0056 | -0.035 | 66.185
1.5 | 0.43 | 0.00567 | -0.036 | 75.901
2 | 0.49 | 0.00574 | -0.036 | 85.269
2.5 | 0.549 | 0.00586 | -0.037 | 93.644
3 | 0.608 | 0.006 | -0.037 | 101.39
3.5 | 0.667 | 0.00616 | -0.038 | 108.175
4 | 0.726 | 0.00632 | -0.038 | 114.805
4.5 | 0.783 | 0.00628 | -0.038 | 124.639
5 | 0.839 | 0.00658 | -0.039 | 127.619
5.5 | 0.895 | 0.00697 | -0.039 | 128.409
6 | 0.949 | 0.00745 | -0.04 | 127.406
6.5 | 1.001 | 0.00746 | -0.04 | 134.269
7 | 1.039 | 0.01204 | -0.04 | 86.351
7.5 | 1.083 | 0.0127 | -0.041 | 85.292
8 | 1.122 | 0.01349 | -0.041 | 83.196
8.5 | 1.159 | 0.01424 | -0.041 | 81.361
9 | 1.19 | 0.01508 | -0.042 | 78.936
9.5 | 1.217 | 0.01609 | -0.042 | 75.654
10 | 1.235 | 0.01725 | -0.042 | 71.564
10.5 | 1.245 | 0.01863 | -0.042 | 66.822
11 | 1.249 | 0.02006 | -0.043 | 62.259
11.5 | 1.246 | 0.02167 | -0.043 | 57.482
12 | 1.235 | 0.02383 | -0.043 | 51.813
12.5 | 1.218 | 0.02597 | -0.043 | 46.884
13 | 1.194 | 0.02858 | -0.044 | 41.772
13.5 | 1.164 | 0.03189 | -0.044 | 36.486
14 | 1.128 | 0.03559 | -0.044 | 31.704
14.5 | 1.08 | 0.04327 | -0.043 | 24.964
15 | 1.034 | 0.0503 | -0.042 | 20.56
15.5 | 0.903 | 0.10945 | -0.029 | 8.246
16 | 0.87 | 0.11394 | -0.03 | 7.634

## 50. Re 2M Mach 0.00 (2)
BIGFOIL.COM POLAR EXPORT
NACA63-412 a=0.2
NACA63-412 a=0.2 |  |  |  | Cl Max: | 1.5288 | at alpha= | 16 | deg
XFOIL ncrit=9 |  |  |  | L/D Max: | 137.514 | at alpha= | 4.5 | deg
Re: | 2000000 |  |  | Cd Min: | 0.10947 | at alpha= | 20 | deg
Mach: | 0 |  |  | Cl=0 at alpha= | -2.185 | deg
|  |  |  | @ Cl=0.1, Cd= | 0.0059203
|  |  |  | @ Cl=0.4, Cd= | 0.0047501
|  |  |  | @ Cl=0.6, Cd= | 0.004981
alpha (deg) | Cl | Cd | Cm | Cl/Cd
-16.5 | -1.174 | 0.04972 | -0.0481 | -23.6122
-16 | -1.2207 | 0.03825 | -0.0542 | -31.9137
-15.5 | -1.2461 | 0.03192 | -0.0539 | -39.0382
-15 | -1.2518 | 0.02855 | -0.0502 | -43.8459
-14.5 | -1.2342 | 0.02675 | -0.0466 | -46.1383
-14 | -1.2001 | 0.02535 | -0.045 | -47.3412
-13.5 | -1.1632 | 0.02389 | -0.0436 | -48.6898
-13 | -1.1211 | 0.02241 | -0.043 | -50.0268
-12.5 | -1.0861 | 0.02134 | -0.0403 | -50.895
-12 | -1.0422 | 0.0204 | -0.0391 | -51.0882
-11.5 | -0.9987 | 0.01908 | -0.0381 | -52.3428
-11 | -0.9582 | 0.01693 | -0.0368 | -56.5978
-10.5 | -0.9083 | 0.01614 | -0.0363 | -56.2763
-10 | -0.8573 | 0.0154 | -0.0359 | -55.6688
-9.5 | -0.8055 | 0.0147 | -0.0356 | -54.7959
-9 | -0.7533 | 0.01396 | -0.0354 | -53.9613
-8.5 | -0.6998 | 0.01341 | -0.0352 | -52.1849
-8 | -0.6508 | 0.01175 | -0.0345 | -55.3872
-7.5 | -0.5973 | 0.01103 | -0.0344 | -54.1523
-7 | -0.5425 | 0.01053 | -0.0344 | -51.5195
-6.5 | -0.4873 | 0.01007 | -0.0344 | -48.3913
-6 | -0.4317 | 0.00963 | -0.0345 | -44.8287
-5.5 | -0.3772 | 0.00887 | -0.0344 | -42.5254
-5 | -0.3211 | 0.00848 | -0.0346 | -37.8656
-4.5 | -0.2644 | 0.00819 | -0.0348 | -32.2833
-4 | -0.2078 | 0.00784 | -0.035 | -26.5051
-3.5 | -0.1507 | 0.00756 | -0.0353 | -19.9339
-3 | -0.0934 | 0.00735 | -0.0356 | -12.7075
-2.5 | -0.0361 | 0.00714 | -0.036 | -5.056
-2 | 0.0212 | 0.0069 | -0.0363 | 3.0725
-1 | 0.133 | 0.00551 | -0.0373 | 24.1379
-0.5 | 0.1891 | 0.00498 | -0.0377 | 37.9719
0 | 0.2465 | 0.00483 | -0.0381 | 51.0352
0.5 | 0.3038 | 0.00474 | -0.0385 | 64.0928
1 | 0.3612 | 0.00473 | -0.0388 | 76.3636
1.5 | 0.419 | 0.00476 | -0.0393 | 88.0252
2 | 0.4768 | 0.00481 | -0.0397 | 99.1268
2.5 | 0.5344 | 0.00488 | -0.0401 | 109.5082
3 | 0.5915 | 0.00496 | -0.0405 | 119.254
3.5 | 0.6482 | 0.0051 | -0.0408 | 127.098
4 | 0.7038 | 0.00526 | -0.0409 | 133.8023
4.5 | 0.7577 | 0.00551 | -0.0407 | 137.5136
5 | 0.8079 | 0.0059 | -0.0397 | 136.9322
5.5 | 0.8685 | 0.00646 | -0.0413 | 134.4427
6 | 0.9208 | 0.0073 | -0.0415 | 126.137
6.5 | 0.9686 | 0.00852 | -0.041 | 113.6854
7 | 1.0161 | 0.00965 | -0.0404 | 105.2953
7.5 | 1.0638 | 0.01063 | -0.0398 | 100.0753
8 | 1.1128 | 0.01138 | -0.0393 | 97.7856
8.5 | 1.1615 | 0.01208 | -0.0387 | 96.1507
9 | 1.2084 | 0.01283 | -0.0379 | 94.1855
9.5 | 1.2539 | 0.01359 | -0.0369 | 92.2664
10 | 1.2966 | 0.01445 | -0.0356 | 89.7301
10.5 | 1.3373 | 0.01527 | -0.034 | 87.5769
11 | 1.3681 | 0.0164 | -0.0309 | 83.4207
11.5 | 1.3927 | 0.01741 | -0.0269 | 79.9943
12 | 1.4158 | 0.0188 | -0.0235 | 75.3085
12.5 | 1.4336 | 0.0208 | -0.0203 | 68.9231
13 | 1.4572 | 0.02263 | -0.0181 | 64.3924
13.5 | 1.4772 | 0.02491 | -0.0161 | 59.3015
14 | 1.4879 | 0.02812 | -0.014 | 52.9125
14.5 | 1.5031 | 0.03116 | -0.0126 | 48.2381
15 | 1.5158 | 0.03461 | -0.0116 | 43.7966
15.5 | 1.5263 | 0.03845 | -0.0109 | 39.6957
16 | 1.5288 | 0.04334 | -0.0106 | 35.2746
16.5 | 1.5221 | 0.04973 | -0.011 | 30.6073
17 | 1.5216 | 0.05582 | -0.012 | 27.259
17.5 | 1.5198 | 0.06241 | -0.0136 | 24.3519
18 | 1.5173 | 0.06943 | -0.0157 | 21.8537
18.5 | 1.5089 | 0.07769 | -0.0187 | 19.4221
19 | 1.4953 | 0.08715 | -0.0225 | 17.1578
19.5 | 1.4769 | 0.09793 | -0.0274 | 15.0812
20 | 1.4566 | 0.10947 | -0.0331 | 13.3059

## 51. Re 2M Mach 0.10 (1)
BIGFOIL.COM POLAR EXPORT
NACA63-412 a=0.2
NACA63-412 a=0.2 |  |  |  | Cl Max: | 1.242 | at alpha= | 10.5 | deg
JavaFoil+Calcfoil stall+Eppler ext transition |  |  |  | L/D Max: | 133.918 | at alpha= | 6.5 | deg
Re: | 2000000 |  |  | Cd Min: | 0.00552 | at alpha= | -1 | deg
Mach: | 0.1 |  |  | Cl=0 at alpha= | -2.1083 | deg
|  |  |  | @ Cl=0.1, Cd= | 0.006543
|  |  |  | @ Cl=0.4, Cd= | 0.0056375
|  |  |  | @ Cl=0.6, Cd= | 0.0059814
alpha (deg) | Cl | Cd | Cm | Cl/Cd
-17 | -0.472 | 0.15203 | -0.01 | -3.105
-16.5 | -0.495 | 0.14163 | -0.01 | -3.495
-16 | -0.518 | 0.13588 | -0.01 | -3.81
-15.5 | -0.54 | 0.13025 | -0.01 | -4.144
-15 | -0.561 | 0.1208 | -0.01 | -4.645
-14.5 | -0.581 | 0.1137 | -0.01 | -5.109
-14 | -0.599 | 0.10508 | -0.011 | -5.701
-13.5 | -0.615 | 0.0989 | -0.011 | -6.217
-13 | -0.628 | 0.09201 | -0.011 | -6.821
-12.5 | -0.634 | 0.08636 | -0.011 | -7.343
-12 | -0.636 | 0.08158 | -0.011 | -7.792
-11.5 | -0.634 | 0.07562 | -0.012 | -8.386
-11 | -0.628 | 0.07136 | -0.012 | -8.805
-10.5 | -0.619 | 0.06766 | -0.012 | -9.143
-10 | -0.605 | 0.06282 | -0.013 | -9.626
-9.5 | -0.587 | 0.05854 | -0.013 | -10.035
-9 | -0.566 | 0.0546 | -0.014 | -10.366
-8.5 | -0.541 | 0.05054 | -0.015 | -10.713
-8 | -0.631 | 0.01005 | -0.028 | -62.738
-7.5 | -0.588 | 0.00976 | -0.028 | -60.274
-7 | -0.542 | 0.00945 | -0.029 | -57.409
-6.5 | -0.494 | 0.0092 | -0.029 | -53.716
-6 | -0.443 | 0.00891 | -0.029 | -49.739
-5.5 | -0.39 | 0.0086 | -0.03 | -45.396
-5 | -0.336 | 0.00834 | -0.03 | -40.258
-4.5 | -0.28 | 0.00814 | -0.031 | -34.402
-4 | -0.223 | 0.00797 | -0.031 | -27.936
-3.5 | -0.165 | 0.00788 | -0.031 | -20.909
-3 | -0.106 | 0.00771 | -0.032 | -13.732
-2.5 | -0.047 | 0.00758 | -0.032 | -6.137
-2 | 0.013 | 0.00748 | -0.033 | 1.761
-1.5 | 0.073 | 0.00738 | -0.033 | 9.896
-1 | 0.133 | 0.00552 | -0.034 | 24.127
-0.5 | 0.193 | 0.00553 | -0.034 | 34.908
0 | 0.253 | 0.00555 | -0.035 | 45.606
0.5 | 0.313 | 0.00557 | -0.035 | 56.137
1 | 0.373 | 0.00561 | -0.035 | 66.483
1.5 | 0.432 | 0.00567 | -0.036 | 76.313
2 | 0.492 | 0.00578 | -0.036 | 85.078
2.5 | 0.552 | 0.0059 | -0.037 | 93.434
3 | 0.611 | 0.006 | -0.037 | 101.854
3.5 | 0.67 | 0.00617 | -0.038 | 108.636
4 | 0.729 | 0.00638 | -0.038 | 114.252
4.5 | 0.787 | 0.00633 | -0.039 | 124.34
5 | 0.843 | 0.00658 | -0.039 | 128.156
5.5 | 0.899 | 0.00705 | -0.04 | 127.59
6 | 0.953 | 0.00747 | -0.04 | 127.675
6.5 | 1.006 | 0.00751 | -0.04 | 133.918
7 | 1.043 | 0.01214 | -0.04 | 85.94
7.5 | 1.087 | 0.01282 | -0.041 | 84.779
8 | 1.126 | 0.01364 | -0.041 | 82.529
8.5 | 1.161 | 0.01441 | -0.041 | 80.58
9 | 1.192 | 0.01529 | -0.042 | 77.995
9.5 | 1.218 | 0.01638 | -0.042 | 74.351
10 | 1.233 | 0.0176 | -0.042 | 70.095
10.5 | 1.242 | 0.01895 | -0.043 | 65.545
11 | 1.242 | 0.02064 | -0.043 | 60.185
11.5 | 1.237 | 0.02211 | -0.043 | 55.928
12 | 1.222 | 0.02446 | -0.043 | 49.935
12.5 | 1.2 | 0.02696 | -0.043 | 44.505
13 | 1.171 | 0.02972 | -0.044 | 39.409
13.5 | 1.135 | 0.03344 | -0.044 | 33.949
14 | 1.095 | 0.03733 | -0.044 | 29.326
14.5 | 1.028 | 0.051 | -0.042 | 20.155
15 | 0.94 | 0.0789 | -0.037 | 11.913
15.5 | 0.856 | 0.11555 | -0.027 | 7.411

## 52. Re 2M Mach 0.10 (2)
BIGFOIL.COM POLAR EXPORT
NACA63-412 a=0.2
NACA63-412 a=0.2 |  |  |  | Cl Max: | 1.5141 | at alpha= | 15.5 | deg
XFOIL ncrit=9 |  |  |  | L/D Max: | 137.405 | at alpha= | 4.5 | deg
Re: | 2000000 |  |  | Cd Min: | 0.23687 | at alpha= | -19.5 | deg
Mach: | 0.1 |  |  | Cl=0 at alpha= | -2.1863 | deg
|  |  |  | @ Cl=0.1, Cd= | 0.005964
|  |  |  | @ Cl=0.4, Cd= | 0.0047588
|  |  |  | @ Cl=0.6, Cd= | 0.0049915
alpha (deg) | Cl | Cd | Cm | Cl/Cd
-19.5 | -0.6966 | 0.23687 | 0.0584 | -2.9409
-19 | -0.6792 | 0.22869 | 0.0539 | -2.97
-18.5 | -0.6624 | 0.22098 | 0.0494 | -2.9976
-18 | -0.6458 | 0.21356 | 0.0451 | -3.024
-17.5 | -0.6318 | 0.20538 | 0.0407 | -3.0762
-17 | -0.6131 | 0.19953 | 0.0368 | -3.0727
-16.5 | -0.5956 | 0.19298 | 0.0327 | -3.0863
-15.5 | -1.1512 | 0.04242 | -0.054 | -27.1381
-15 | -1.1915 | 0.03388 | -0.0558 | -35.1682
-14.5 | -1.1998 | 0.03003 | -0.0527 | -39.9534
-14 | -1.185 | 0.0281 | -0.0489 | -42.1708
-13.5 | -1.1536 | 0.02635 | -0.047 | -43.7799
-13 | -1.1155 | 0.02452 | -0.0461 | -45.4935
-12.5 | -1.0841 | 0.02311 | -0.043 | -46.9104
-12 | -1.0443 | 0.02166 | -0.0413 | -48.2133
-11.5 | -0.9963 | 0.02101 | -0.0404 | -47.4203
-11 | -0.9621 | 0.0179 | -0.0385 | -53.7486
-10.5 | -0.9134 | 0.0168 | -0.0377 | -54.369
-10 | -0.8622 | 0.016 | -0.0372 | -53.8875
-9.5 | -0.8102 | 0.01524 | -0.0368 | -53.1627
-9 | -0.7579 | 0.01439 | -0.0364 | -52.6685
-8.5 | -0.7042 | 0.01375 | -0.0361 | -51.2145
-8 | -0.6538 | 0.01227 | -0.0355 | -53.2844
-7.5 | -0.6013 | 0.01121 | -0.0351 | -53.6396
-6.5 | -0.4905 | 0.01018 | -0.0349 | -48.1827
-6 | -0.4345 | 0.00971 | -0.0349 | -44.7477
-5.5 | -0.3795 | 0.00897 | -0.0348 | -42.3077
-5 | -0.3231 | 0.00852 | -0.0349 | -37.9225
-4.5 | -0.2661 | 0.00822 | -0.0351 | -32.3723
-4 | -0.209 | 0.00789 | -0.0353 | -26.4892
-3.5 | -0.1517 | 0.00758 | -0.0356 | -20.0132
-3 | -0.0939 | 0.00738 | -0.0359 | -12.7236
-2.5 | -0.0362 | 0.00715 | -0.0362 | -5.0629
-2 | 0.0215 | 0.00692 | -0.0366 | 3.1069
-1 | 0.134 | 0.00555 | -0.0375 | 24.1441
-0.5 | 0.1904 | 0.00499 | -0.038 | 38.1563
0 | 0.2481 | 0.00484 | -0.0384 | 51.2603
0.5 | 0.3057 | 0.00475 | -0.0387 | 64.3579
1 | 0.3635 | 0.00474 | -0.0391 | 76.6878
1.5 | 0.4217 | 0.00477 | -0.0395 | 88.4067
2 | 0.4798 | 0.00483 | -0.0399 | 99.3375
2.5 | 0.5378 | 0.0049 | -0.0404 | 109.7551
3 | 0.5953 | 0.00498 | -0.0407 | 119.5382
3.5 | 0.6523 | 0.00512 | -0.041 | 127.4023
4 | 0.7084 | 0.00528 | -0.0411 | 134.1667
4.5 | 0.7626 | 0.00555 | -0.0409 | 137.4054
5 | 0.8132 | 0.00593 | -0.0399 | 137.1332
5.5 | 0.8736 | 0.0065 | -0.0414 | 134.4
6 | 0.9263 | 0.00738 | -0.0415 | 125.5149
6.5 | 0.9743 | 0.00862 | -0.041 | 113.0278
7 | 1.0219 | 0.00976 | -0.0403 | 104.7029
7.5 | 1.0699 | 0.01074 | -0.0396 | 99.6182
8 | 1.1189 | 0.01152 | -0.039 | 97.1267
8.5 | 1.1678 | 0.01222 | -0.0383 | 95.5646
9 | 1.215 | 0.01297 | -0.0374 | 93.6777
9.5 | 1.2596 | 0.0138 | -0.0362 | 91.2754
10 | 1.3023 | 0.01464 | -0.0347 | 88.9549
10.5 | 1.3414 | 0.01555 | -0.0327 | 86.2637
11 | 1.3676 | 0.01668 | -0.0287 | 81.9904
11.5 | 1.3918 | 0.01786 | -0.0248 | 77.9283
12 | 1.4141 | 0.01946 | -0.0216 | 72.667
12.5 | 1.4337 | 0.0215 | -0.0187 | 66.6837
13 | 1.4556 | 0.02359 | -0.0165 | 61.7041
13.5 | 1.4729 | 0.02622 | -0.0144 | 56.1747
14 | 1.4852 | 0.02947 | -0.0125 | 50.397
14.5 | 1.4977 | 0.0329 | -0.0112 | 45.5228
15 | 1.5077 | 0.03678 | -0.0103 | 40.9924
15.5 | 1.5141 | 0.04122 | -0.0097 | 36.7322
16 | 1.5105 | 0.04712 | -0.0098 | 32.0565
16.5 | 1.5067 | 0.05353 | -0.0106 | 28.1468
17 | 1.5062 | 0.0599 | -0.0119 | 25.1452
17.5 | 1.502 | 0.06714 | -0.014 | 22.3712
18 | 1.4952 | 0.07511 | -0.0167 | 19.9068
18.5 | 1.4827 | 0.08438 | -0.0204 | 17.5717
19 | 1.4652 | 0.09496 | -0.0251 | 15.4297
19.5 | 1.4421 | 0.10699 | -0.0309 | 13.4788
20 | 1.419 | 0.11956 | -0.0376 | 11.8685

## 53. Re 2M Mach 0.25 (1)
BIGFOIL.COM POLAR EXPORT
NACA63-412 a=0.2
NACA63-412 a=0.2 |  |  |  | Cl Max: | 1.22 | at alpha= | 10 | deg
JavaFoil+Calcfoil stall+Eppler ext transition |  |  |  | L/D Max: | 131.786 | at alpha= | 6 | deg
Re: | 2000000 |  |  | Cd Min: | 0.00559 | at alpha= | -0.5 | deg
Mach: | 0.25 |  |  | Cl=0 at alpha= | -2.1129 | deg
|  |  |  | @ Cl=0.1, Cd= | 0.0066861
|  |  |  | @ Cl=0.4, Cd= | 0.0057184
|  |  |  | @ Cl=0.6, Cd= | 0.12301
alpha (deg) | Cl | Cd | Cm | Cl/Cd
-15 | -0.231 | 0.14018 | -0.01 | -1.648
-14.5 | -0.297 | 0.12991 | -0.011 | -2.282
-14 | -0.354 | 0.12196 | -0.011 | -2.904
-13.5 | -0.406 | 0.11224 | -0.011 | -3.621
-13 | -0.453 | 0.10271 | -0.011 | -4.413
-12.5 | -0.49 | 0.09676 | -0.011 | -5.062
-12 | -0.518 | 0.09054 | -0.011 | -5.719
-11.5 | -0.539 | 0.08231 | -0.011 | -6.553
-11 | -0.555 | 0.07685 | -0.011 | -7.217
-10.5 | -0.563 | 0.07013 | -0.012 | -8.032
-10 | -0.565 | 0.06607 | -0.012 | -8.551
-9.5 | -0.56 | 0.06164 | -0.013 | -9.087
-9 | -0.549 | 0.05764 | -0.013 | -9.518
-8.5 | -0.531 | 0.05349 | -0.014 | -9.928
-8 | -0.507 | 0.04938 | -0.015 | -10.268
-7.5 | -0.481 | 0.04331 | -0.018 | -11.114
-7 | -0.547 | 0.00965 | -0.029 | -56.709
-6.5 | -0.501 | 0.0094 | -0.03 | -53.241
-6 | -0.451 | 0.00912 | -0.03 | -49.41
-5.5 | -0.398 | 0.00879 | -0.031 | -45.331
-5 | -0.343 | 0.00851 | -0.031 | -40.33
-4.5 | -0.287 | 0.00824 | -0.031 | -34.8
-4 | -0.228 | 0.00806 | -0.032 | -28.318
-3.5 | -0.169 | 0.00794 | -0.032 | -21.283
-3 | -0.109 | 0.00778 | -0.033 | -13.966
-2.5 | -0.048 | 0.00766 | -0.033 | -6.238
-2 | 0.014 | 0.00756 | -0.034 | 1.79
-1.5 | 0.075 | 0.00742 | -0.034 | 10.118
-1 | 0.137 | 0.0056 | -0.035 | 24.435
-0.5 | 0.198 | 0.00559 | -0.035 | 35.498
0 | 0.26 | 0.00559 | -0.035 | 46.494
0.5 | 0.321 | 0.00562 | -0.036 | 57.225
1 | 0.383 | 0.00571 | -0.036 | 67.024
1.5 | 0.444 | 0.00574 | -0.037 | 77.375
2 | 0.505 | 0.00585 | -0.037 | 86.417
2.5 | 0.567 | 0.00599 | -0.038 | 94.638
3 | 0.628 | 0.00613 | -0.038 | 102.394
3.5 | 0.689 | 0.00629 | -0.039 | 109.417
4 | 0.749 | 0.00653 | -0.039 | 114.773
4.5 | 0.807 | 0.0065 | -0.04 | 124.22
5 | 0.866 | 0.00681 | -0.04 | 127.216
5.5 | 0.923 | 0.0073 | -0.041 | 126.335
6 | 0.977 | 0.00742 | -0.041 | 131.786
6.5 | 1.017 | 0.01194 | -0.041 | 85.155
7 | 1.064 | 0.0128 | -0.041 | 83.09
7.5 | 1.105 | 0.0136 | -0.042 | 81.274
8 | 1.142 | 0.01454 | -0.042 | 78.567
8.5 | 1.174 | 0.01547 | -0.042 | 75.853
9 | 1.199 | 0.01657 | -0.043 | 72.373
9.5 | 1.217 | 0.01785 | -0.043 | 68.196
10 | 1.22 | 0.01929 | -0.043 | 63.248
10.5 | 1.211 | 0.02117 | -0.043 | 57.229
11 | 1.191 | 0.02325 | -0.044 | 51.23
11.5 | 1.157 | 0.02583 | -0.044 | 44.816
12 | 1.11 | 0.02902 | -0.044 | 38.254
12.5 | 1.042 | 0.03549 | -0.043 | 29.355
13 | 0.864 | 0.08928 | -0.028 | 9.681
13.5 | 0.796 | 0.1004 | -0.024 | 7.93
14 | 0.726 | 0.10966 | -0.021 | 6.617
14.5 | 0.652 | 0.11431 | -0.022 | 5.701
15 | 0.572 | 0.12301 | -0.023 | 4.65

## 54. Re 2M Mach 0.25 (2)
BIGFOIL.COM POLAR EXPORT
NACA63-412 a=0.2
NACA63-412 a=0.2 |  |  |  | Cl Max: | 1.4468 | at alpha= | 14.5 | deg
XFOIL ncrit=9 |  |  |  | L/D Max: | 138.354 | at alpha= | 4.5 | deg
Re: | 2000000 |  |  | Cd Min: | 0.16922 | at alpha= | -15 | deg
Mach: | 0.25 |  |  | Cl=0 at alpha= | -2.1903 | deg
|  |  |  | @ Cl=0.1, Cd= | 0.0063573
|  |  |  | @ Cl=0.4, Cd= | 0.0048177
|  |  |  | @ Cl=0.6, Cd= | 0.0050845
alpha (deg) | Cl | Cd | Cm | Cl/Cd
-15 | -0.56 | 0.16922 | 0.021 | -3.3093
-14.5 | -0.5409 | 0.16309 | 0.0172 | -3.3166
-14 | -0.5306 | 0.15362 | 0.0125 | -3.454
-13.5 | -0.5315 | 0.1405 | 0.0066 | -3.7829
-12 | -0.4954 | 0.116 | -0.008 | -4.2707
-11.5 | -0.5082 | 0.10238 | -0.0148 | -4.9639
-11 | -0.5415 | 0.08677 | -0.0233 | -6.2406
-10 | -0.8631 | 0.02344 | -0.0459 | -36.8217
-9.5 | -0.8222 | 0.02065 | -0.0441 | -39.816
-9 | -0.7707 | 0.01934 | -0.043 | -39.8501
-8.5 | -0.7236 | 0.01684 | -0.0416 | -42.9691
-8 | -0.6705 | 0.01529 | -0.0405 | -43.8522
-7.5 | -0.62 | 0.01301 | -0.0393 | -47.6556
-7 | -0.5653 | 0.01169 | -0.0385 | -48.3576
-6.5 | -0.5078 | 0.01095 | -0.038 | -46.3744
-6 | -0.4498 | 0.01031 | -0.0376 | -43.6275
-5.5 | -0.3915 | 0.00971 | -0.0373 | -40.3193
-5 | -0.3345 | 0.00881 | -0.0369 | -37.9682
-4.5 | -0.2753 | 0.00842 | -0.0369 | -32.696
-4 | -0.2157 | 0.00814 | -0.037 | -26.4988
-3.5 | -0.1566 | 0.0077 | -0.037 | -20.3377
-2.5 | -0.0371 | 0.00722 | -0.0375 | -5.1385
-2 | 0.0228 | 0.00701 | -0.0378 | 3.2525
-1.5 | 0.082 | 0.00664 | -0.0382 | 12.3494
-1 | 0.1393 | 0.00574 | -0.0387 | 24.2683
0 | 0.2568 | 0.00492 | -0.0395 | 52.1951
0.5 | 0.3164 | 0.00481 | -0.0399 | 65.7796
1 | 0.3761 | 0.00479 | -0.0402 | 78.5177
1.5 | 0.4364 | 0.00486 | -0.0407 | 89.7942
2 | 0.4964 | 0.00492 | -0.0411 | 100.8943
2.5 | 0.5563 | 0.005 | -0.0415 | 111.26
3.5 | 0.6752 | 0.00523 | -0.0421 | 129.1013
4.5 | 0.79 | 0.00571 | -0.0419 | 138.3538
5 | 0.8427 | 0.00615 | -0.0409 | 137.0244
5.5 | 0.9018 | 0.00676 | -0.0414 | 133.4024
6 | 0.9565 | 0.00785 | -0.0416 | 121.8471
6.5 | 1.0047 | 0.0092 | -0.0406 | 109.2065
7 | 1.0525 | 0.01044 | -0.0394 | 100.8142
7.5 | 1.1027 | 0.01134 | -0.0384 | 97.2399
8 | 1.1528 | 0.01214 | -0.0372 | 94.9588
8.5 | 1.2003 | 0.01305 | -0.0357 | 91.977
9 | 1.2467 | 0.01388 | -0.0339 | 89.8199
9.5 | 1.2869 | 0.01494 | -0.0313 | 86.1379
10 | 1.3187 | 0.01596 | -0.0273 | 82.6253
10.5 | 1.3367 | 0.01758 | -0.0222 | 76.0353
11 | 1.3638 | 0.01918 | -0.0189 | 71.1053
11.5 | 1.3831 | 0.02152 | -0.0156 | 64.2704
12 | 1.4027 | 0.02412 | -0.0129 | 58.1551
12.5 | 1.4214 | 0.02703 | -0.0107 | 52.586
13 | 1.4295 | 0.03101 | -0.0086 | 46.098
13.5 | 1.4403 | 0.03505 | -0.0072 | 41.0927
14 | 1.4459 | 0.03985 | -0.0062 | 36.2836
14.5 | 1.4468 | 0.04547 | -0.006 | 31.8188
15 | 1.4407 | 0.05235 | -0.0066 | 27.5205
15.5 | 1.429 | 0.06041 | -0.0083 | 23.655
16 | 1.4156 | 0.06931 | -0.0109 | 20.4242
16.5 | 1.4007 | 0.07902 | -0.0145 | 17.7259
17 | 1.3799 | 0.09024 | -0.0194 | 15.2914
17.5 | 1.3581 | 0.10226 | -0.0252 | 13.2809
18 | 1.3314 | 0.11581 | -0.0324 | 11.4964
18.5 | 1.3021 | 0.13043 | -0.0409 | 9.9831
19 | 1.2712 | 0.14607 | -0.0504 | 8.7027
19.5 | 1.2389 | 0.16265 | -0.061 | 7.617

## 55. Re 2M Mach 0.50 (1)
BIGFOIL.COM POLAR EXPORT
NACA63-412 a=0.2
NACA63-412 a=0.2 |  |  |  | Cl Max: | 1.186 | at alpha= | 20 | deg
JavaFoil+Calcfoil stall+Eppler ext transition |  |  |  | L/D Max: | 125.38 | at alpha= | 4.5 | deg
Re: | 2000000 |  |  | Cd Min: | 0.0058 | at alpha= | -0.5 | deg
Mach: | 0.5 |  |  | Cl=0 at alpha= | -2.1103 | deg
|  |  |  | @ Cl=0.1, Cd= | 0.0076791
|  |  |  | @ Cl=0.4, Cd= | 0.0059538
|  |  |  | @ Cl=0.6, Cd= | 0.0063627
alpha (deg) | Cl | Cd | Cm | Cl/Cd
-20 | -0.981 | 0.17554 | -0.013 | -5.588
-19.5 | -0.954 | 0.17231 | -0.014 | -5.538
-19 | -0.928 | 0.16549 | -0.014 | -5.607
-18.5 | -0.899 | 0.1607 | -0.013 | -5.594
-18 | -0.872 | 0.1548 | -0.013 | -5.631
-17.5 | -0.845 | 0.14828 | -0.013 | -5.696
-17 | -0.818 | 0.14441 | -0.014 | -5.662
-16.5 | -0.791 | 0.14017 | -0.014 | -5.642
-16 | -0.763 | 0.13912 | -0.014 | -5.483
-15.5 | -0.735 | 0.13297 | -0.013 | -5.526
-15 | -0.708 | 0.12707 | -0.013 | -5.57
-14.5 | -0.681 | 0.11982 | -0.014 | -5.681
-14 | -0.654 | 0.11503 | -0.014 | -5.682
-13.5 | -0.626 | 0.11238 | -0.014 | -5.575
-13 | -0.598 | 0.10795 | -0.013 | -5.54
-12.5 | -0.571 | 0.10375 | -0.013 | -5.5
-12 | -0.543 | 0.09869 | -0.014 | -5.506
-11.5 | -0.516 | 0.096 | -0.014 | -5.376
-11 | -0.489 | 0.09272 | -0.014 | -5.272
-10.5 | -0.462 | 0.08833 | -0.014 | -5.225
-10 | -0.433 | 0.08051 | -0.014 | -5.384
-9.5 | -0.406 | 0.07002 | -0.014 | -5.8
-9 | -0.379 | 0.07842 | -0.014 | -4.828
-8.5 | -0.351 | 0.07453 | -0.014 | -4.712
-8 | -0.324 | 0.07614 | -0.014 | -4.253
-7.5 | -0.296 | 0.06343 | -0.014 | -4.665
-7 | -0.269 | 0.05256 | -0.014 | -5.111
-6.5 | -0.284 | 0.0459 | -0.015 | -6.184
-6 | -0.351 | 0.04261 | -0.015 | -8.23
-5.5 | -0.332 | 0.03883 | -0.018 | -8.557
-5 | -0.366 | 0.00937 | -0.035 | -39.099
-4.5 | -0.312 | 0.00891 | -0.035 | -34.952
-4 | -0.251 | 0.00859 | -0.036 | -29.234
-3.5 | -0.187 | 0.00829 | -0.036 | -22.554
-3 | -0.121 | 0.00812 | -0.037 | -14.88
-2.5 | -0.053 | 0.00795 | -0.037 | -6.698
-2 | 0.015 | 0.00783 | -0.038 | 1.929
-1.5 | 0.084 | 0.0077 | -0.038 | 10.891
-1 | 0.153 | 0.00761 | -0.039 | 20.076
-0.5 | 0.222 | 0.0058 | -0.039 | 38.248
0 | 0.291 | 0.00585 | -0.04 | 49.663
0.5 | 0.359 | 0.00593 | -0.04 | 60.61
1 | 0.428 | 0.00597 | -0.041 | 71.613
1.5 | 0.496 | 0.00608 | -0.041 | 81.546
2 | 0.565 | 0.00627 | -0.042 | 90.032
2.5 | 0.633 | 0.00645 | -0.042 | 98.167
3 | 0.701 | 0.00642 | -0.043 | 109.08
3.5 | 0.768 | 0.00664 | -0.043 | 115.577
4 | 0.834 | 0.007 | -0.044 | 119.194
4.5 | 0.899 | 0.00717 | -0.044 | 125.38
5 | 0.959 | 0.00837 | -0.045 | 114.615
5.5 | 1.015 | 0.00898 | -0.045 | 113.047
6 | 1.051 | 0.01416 | -0.045 | 74.269
6.5 | 1.097 | 0.01525 | -0.045 | 71.933
7 | 1.134 | 0.01662 | -0.045 | 68.223
7.5 | 1.151 | 0.01822 | -0.046 | 63.177
8 | 1.136 | 0.02016 | -0.046 | 56.328
8.5 | 1.039 | 0.02321 | -0.046 | 44.765
9 | 0.6 | 0.06715 | -0.019 | 8.934
9.5 | 0.628 | 0.06591 | -0.023 | 9.528
10 | 0.653 | 0.07687 | -0.021 | 8.498
10.5 | 0.68 | 0.09018 | -0.022 | 7.54
11 | 0.706 | 0.09104 | -0.022 | 7.757
11.5 | 0.733 | 0.09499 | -0.023 | 7.715
12 | 0.759 | 0.10029 | -0.024 | 7.573
12.5 | 0.785 | 0.1035 | -0.025 | 7.589
13 | 0.812 | 0.10817 | -0.025 | 7.506
13.5 | 0.839 | 0.11536 | -0.027 | 7.271
14 | 0.865 | 0.1206 | -0.027 | 7.17
14.5 | 0.891 | 0.12587 | -0.028 | 7.083
15 | 0.918 | 0.12799 | -0.029 | 7.176
15.5 | 0.944 | 0.1339 | -0.03 | 7.053
16 | 0.971 | 0.14031 | -0.031 | 6.919
16.5 | 0.998 | 0.14724 | -0.032 | 6.778
17 | 1.024 | 0.15275 | -0.033 | 6.703
17.5 | 1.05 | 0.15659 | -0.033 | 6.706
18 | 1.08 | 0.15915 | -0.035 | 6.785
18.5 | 1.103 | 0.16213 | -0.035 | 6.805
19 | 1.129 | 0.16657 | -0.036 | 6.777
19.5 | 1.155 | 0.17492 | -0.036 | 6.604
20 | 1.186 | 0.18092 | -0.039 | 6.555

## 56. Re 2M Mach 0.50 (2)
BIGFOIL.COM POLAR EXPORT
NACA63-412 a=0.2
NACA63-412 a=0.2 |  |  |  | Cl Max: | 1.2688 | at alpha= | 9.5 | deg
XFOIL ncrit=9 |  |  |  | L/D Max: | 140.415 | at alpha= | 4.5 | deg
Re: | 2000000 |  |  | Cd Min: | 0.27302 | at alpha= | -20 | deg
Mach: | 0.5 |  |  | Cl=0 at alpha= | -2.2086 | deg
|  |  |  | @ Cl=0.1, Cd= | 0.0071325
|  |  |  | @ Cl=0.4, Cd= | 0.0051505
|  |  |  | @ Cl=0.6, Cd= | 0.005349
alpha (deg) | Cl | Cd | Cm | Cl/Cd
-20 | -0.7945 | 0.27302 | 0.0808 | -2.91
-19.5 | -0.771 | 0.26469 | 0.0753 | -2.9128
-19 | -0.7474 | 0.25545 | 0.0699 | -2.9258
-18.5 | -0.7242 | 0.24638 | 0.0644 | -2.9394
-18 | -0.7015 | 0.23734 | 0.0589 | -2.9557
-17.5 | -0.6794 | 0.2288 | 0.0539 | -2.9694
-17 | -0.6556 | 0.22149 | 0.0489 | -2.96
-16.5 | -0.6323 | 0.21356 | 0.044 | -2.9608
-16 | -0.6097 | 0.20443 | 0.0387 | -2.9824
-15.5 | -0.5882 | 0.19549 | 0.0335 | -3.0088
-15 | -0.5703 | 0.18566 | 0.0285 | -3.0717
-14.5 | -0.5473 | 0.17832 | 0.0239 | -3.0692
-14 | -0.5278 | 0.16947 | 0.019 | -3.1144
-13.5 | -0.5057 | 0.15999 | 0.0127 | -3.1608
-12.5 | -0.4779 | 0.14342 | 0.0054 | -3.3322
-12 | -0.4614 | 0.1352 | 0.0009 | -3.4127
-11.5 | -0.4469 | 0.12657 | -0.0038 | -3.5309
-11 | -0.4393 | 0.11617 | -0.0092 | -3.7815
-10.5 | -0.4302 | 0.10721 | -0.0143 | -4.0127
-10 | -0.4128 | 0.10071 | -0.0181 | -4.0989
-9.5 | -0.4048 | 0.09213 | -0.023 | -4.3938
-9 | -0.4032 | 0.08278 | -0.0285 | -4.8707
-8.5 | -0.4068 | 0.07306 | -0.0345 | -5.568
-8 | -0.421 | 0.06167 | -0.0426 | -6.8267
-7.5 | -0.4476 | 0.04981 | -0.0538 | -8.9861
-7 | -0.4756 | 0.04147 | -0.0551 | -11.4685
-6.5 | -0.486 | 0.03152 | -0.0551 | -15.4188
-6 | -0.4649 | 0.02399 | -0.0534 | -19.3789
-5.5 | -0.4297 | 0.01686 | -0.051 | -25.4864
-5 | -0.3759 | 0.01236 | -0.0485 | -30.4126
-4 | -0.2459 | 0.00922 | -0.0452 | -26.6703
-3.5 | -0.1774 | 0.00859 | -0.0444 | -20.6519
-3 | -0.1093 | 0.00797 | -0.0438 | -13.7139
-2.5 | -0.0401 | 0.00766 | -0.0436 | -5.235
-2 | 0.0287 | 0.00737 | -0.0436 | 3.8942
-1.5 | 0.0976 | 0.00715 | -0.0437 | 13.6503
-1 | 0.165 | 0.00666 | -0.044 | 24.7748
-0.5 | 0.2284 | 0.0054 | -0.0445 | 42.2963
0 | 0.2965 | 0.00522 | -0.0449 | 56.8008
0.5 | 0.3647 | 0.00513 | -0.0452 | 71.0916
1.5 | 0.5024 | 0.00521 | -0.046 | 96.4299
2 | 0.5717 | 0.0053 | -0.0463 | 107.8679
2.5 | 0.641 | 0.00542 | -0.0466 | 118.2657
3 | 0.7102 | 0.00556 | -0.0468 | 127.7338
3.5 | 0.7791 | 0.00577 | -0.0468 | 135.026
4 | 0.8469 | 0.00605 | -0.0464 | 139.9835
4.5 | 0.9127 | 0.0065 | -0.0456 | 140.4154
5 | 0.9737 | 0.00716 | -0.0438 | 135.9916
5.5 | 1.0275 | 0.00811 | -0.0407 | 126.6954
6 | 1.0786 | 0.01023 | -0.0389 | 105.435
6.5 | 1.1205 | 0.01194 | -0.0348 | 93.8442
7 | 1.1646 | 0.01322 | -0.0304 | 88.0938
7.5 | 1.1907 | 0.01476 | -0.0238 | 80.6707
8 | 1.2153 | 0.01706 | -0.0186 | 71.2368
8.5 | 1.2404 | 0.01984 | -0.0143 | 62.5202
9 | 1.2569 | 0.02351 | -0.0103 | 53.4624
9.5 | 1.2688 | 0.02786 | -0.0069 | 45.542
10 | 1.2688 | 0.03341 | -0.0042 | 37.9767
10.5 | 1.2565 | 0.04033 | -0.0024 | 31.1555
11 | 1.2392 | 0.04835 | -0.0019 | 25.6298
11.5 | 1.221 | 0.05722 | -0.0028 | 21.3387
12 | 1.1973 | 0.06756 | -0.0056 | 17.722
12.5 | 1.1712 | 0.07933 | -0.0106 | 14.7636
13 | 1.1429 | 0.0924 | -0.0174 | 12.369
13.5 | 1.1118 | 0.10694 | -0.0259 | 10.3965
14 | 1.0844 | 0.12205 | -0.0353 | 8.8849
14.5 | 1.0604 | 0.13754 | -0.0453 | 7.7098

## 57. Re 3M Mach 0.00 (1)
BIGFOIL.COM POLAR EXPORT
NACA63-412 a=0.2
NACA63-412 a=0.2 |  |  |  | Cl Max: | 1.254 | at alpha= | 11 | deg
JavaFoil+Calcfoil stall+Eppler ext transition |  |  |  | L/D Max: | 133.511 | at alpha= | 6.5 | deg
Re: | 3000000 |  |  | Cd Min: | 0.00527 | at alpha= | -1 | deg
Mach: | 0 |  |  | Cl=0 at alpha= | -2.1102 | deg
|  |  |  | @ Cl=0.1, Cd= | 0.0061975
|  |  |  | @ Cl=0.4, Cd= | 0.0054344
|  |  |  | @ Cl=0.6, Cd= | 0.0057624
alpha (deg) | Cl | Cd | Cm | Cl/Cd
-13.5 | -0.639 | 0.09251 | -0.011 | -6.903
-13 | -0.648 | 0.08773 | -0.012 | -7.382
-12.5 | -0.652 | 0.0816 | -0.012 | -7.985
-12 | -0.651 | 0.07708 | -0.012 | -8.44
-11.5 | -0.646 | 0.07277 | -0.013 | -8.882
-11 | -0.638 | 0.06841 | -0.013 | -9.323
-10.5 | -0.627 | 0.06364 | -0.014 | -9.856
-10 | -0.613 | 0.05899 | -0.015 | -10.39
-9.5 | -0.597 | 0.05314 | -0.016 | -11.237
-9 | -0.584 | 0.04414 | -0.019 | -13.231
-8.5 | -0.669 | 0.00981 | -0.027 | -68.186
-8 | -0.631 | 0.00944 | -0.028 | -66.764
-7.5 | -0.587 | 0.00915 | -0.028 | -64.174
-7 | -0.541 | 0.00888 | -0.028 | -60.934
-6.5 | -0.493 | 0.00863 | -0.029 | -57.041
-6 | -0.442 | 0.00837 | -0.029 | -52.77
-5.5 | -0.389 | 0.0081 | -0.03 | -48.034
-5 | -0.335 | 0.00784 | -0.03 | -42.645
-4.5 | -0.279 | 0.00769 | -0.03 | -36.222
-4 | -0.222 | 0.00753 | -0.031 | -29.461
-3.5 | -0.164 | 0.0074 | -0.031 | -22.146
-3 | -0.105 | 0.00727 | -0.032 | -14.499
-2.5 | -0.046 | 0.00717 | -0.032 | -6.457
-2 | 0.013 | 0.00705 | -0.033 | 1.858
-1.5 | 0.073 | 0.00698 | -0.033 | 10.418
-1 | 0.132 | 0.00527 | -0.033 | 25.144
-0.5 | 0.192 | 0.00531 | -0.034 | 36.153
0 | 0.252 | 0.00531 | -0.034 | 47.38
0.5 | 0.311 | 0.00533 | -0.035 | 58.368
1 | 0.371 | 0.0054 | -0.035 | 68.69
1.5 | 0.43 | 0.00547 | -0.036 | 78.7
2 | 0.49 | 0.00556 | -0.036 | 88.083
2.5 | 0.549 | 0.00565 | -0.037 | 97.14
3 | 0.608 | 0.00578 | -0.037 | 105.086
3.5 | 0.667 | 0.00595 | -0.038 | 112.112
4 | 0.726 | 0.00616 | -0.038 | 117.706
4.5 | 0.783 | 0.00644 | -0.038 | 121.581
5 | 0.839 | 0.00653 | -0.039 | 128.599
5.5 | 0.895 | 0.00685 | -0.039 | 130.693
6 | 0.949 | 0.00714 | -0.04 | 132.889
6.5 | 1.002 | 0.0075 | -0.04 | 133.511
7 | 1.043 | 0.01119 | -0.04 | 93.219
7.5 | 1.087 | 0.01179 | -0.041 | 92.175
8 | 1.127 | 0.01252 | -0.041 | 89.976
8.5 | 1.163 | 0.01322 | -0.041 | 87.996
9 | 1.195 | 0.01405 | -0.042 | 85.029
9.5 | 1.222 | 0.01488 | -0.042 | 82.156
10 | 1.239 | 0.01583 | -0.042 | 78.307
10.5 | 1.25 | 0.01704 | -0.043 | 73.373
11 | 1.254 | 0.01833 | -0.043 | 68.39
11.5 | 1.251 | 0.01978 | -0.043 | 63.239
12 | 1.24 | 0.02171 | -0.043 | 57.128
12.5 | 1.223 | 0.02359 | -0.044 | 51.861
13 | 1.2 | 0.02587 | -0.044 | 46.391
13.5 | 1.171 | 0.02868 | -0.044 | 40.833
14 | 1.137 | 0.03159 | -0.044 | 35.999
14.5 | 1.095 | 0.03669 | -0.044 | 29.849
15 | 1.054 | 0.04072 | -0.044 | 25.887
15.5 | 0.976 | 0.06262 | -0.041 | 15.584
16 | 0.936 | 0.06727 | -0.041 | 13.917

## 58. Re 3M Mach 0.00 (2)
BIGFOIL.COM POLAR EXPORT
NACA63-412 a=0.2
NACA63-412 a=0.2 |  |  |  | Cl Max: | 1.5962 | at alpha= | 17.5 | deg
XFOIL ncrit=9 |  |  |  | L/D Max: | 142.169 | at alpha= | 4 | deg
Re: | 3000000 |  |  | Cd Min: | 0.09488 | at alpha= | 20 | deg
Mach: | 0 |  |  | Cl=0 at alpha= | -2.1776 | deg
|  |  |  | @ Cl=0.1, Cd= | 0.0060049
|  |  |  | @ Cl=0.4, Cd= | 0.0043864
|  |  |  | @ Cl=0.6, Cd= | 0.0046573
alpha (deg) | Cl | Cd | Cm | Cl/Cd
-18.5 | -1.3302 | 0.05378 | -0.0475 | -24.7341
-18 | -1.3788 | 0.04132 | -0.0548 | -33.3688
-17.5 | -1.3909 | 0.03524 | -0.0563 | -39.4694
-17 | -1.3972 | 0.03077 | -0.0554 | -45.4079
-16.5 | -1.3962 | 0.02769 | -0.0526 | -50.4225
-16 | -1.3873 | 0.02577 | -0.0483 | -53.8339
-15.5 | -1.3628 | 0.02422 | -0.0453 | -56.2675
-15 | -1.3297 | 0.02267 | -0.0434 | -58.6546
-14.5 | -1.2905 | 0.02143 | -0.0421 | -60.2193
-14 | -1.2551 | 0.01936 | -0.0405 | -64.8295
-13.5 | -1.2194 | 0.01807 | -0.038 | -67.482
-13 | -1.1743 | 0.01716 | -0.0369 | -68.4324
-12.5 | -1.1264 | 0.0164 | -0.0361 | -68.6829
-12 | -1.0773 | 0.01563 | -0.0355 | -68.9251
-11.5 | -1.0268 | 0.01495 | -0.0351 | -68.6823
-11 | -0.9752 | 0.01436 | -0.0348 | -67.9109
-10.5 | -0.922 | 0.01396 | -0.0346 | -66.0458
-10 | -0.8743 | 0.01243 | -0.0338 | -70.3379
-9.5 | -0.8221 | 0.01165 | -0.0336 | -70.5665
-9 | -0.7676 | 0.01123 | -0.0335 | -68.3526
-8 | -0.6584 | 0.01026 | -0.0335 | -64.1715
-7.5 | -0.603 | 0.00986 | -0.0336 | -61.1562
-7 | -0.5488 | 0.00914 | -0.0335 | -60.0438
-6.5 | -0.4934 | 0.00866 | -0.0335 | -56.9746
-6 | -0.4371 | 0.00832 | -0.0337 | -52.5361
-5.5 | -0.3805 | 0.00802 | -0.0339 | -47.4439
-5 | -0.3237 | 0.00775 | -0.0342 | -41.7677
-4.5 | -0.267 | 0.00737 | -0.0344 | -36.228
-4 | -0.2097 | 0.00717 | -0.0347 | -29.2469
-3.5 | -0.1524 | 0.00695 | -0.035 | -21.9281
-2.5 | -0.0372 | 0.0066 | -0.0358 | -5.6364
-2 | 0.0205 | 0.00643 | -0.0362 | 3.1882
-1.5 | 0.0779 | 0.00616 | -0.0367 | 12.6461
-1 | 0.1349 | 0.00576 | -0.0372 | 23.4201
-0.5 | 0.1904 | 0.00489 | -0.0378 | 38.9366
0 | 0.2476 | 0.00461 | -0.0383 | 53.7093
0.5 | 0.3051 | 0.00443 | -0.0387 | 68.8713
1 | 0.363 | 0.00438 | -0.0392 | 82.8767
1.5 | 0.4208 | 0.00439 | -0.0396 | 95.8542
2 | 0.4788 | 0.00446 | -0.0402 | 107.3543
2.5 | 0.5367 | 0.00453 | -0.0407 | 118.4768
3 | 0.5942 | 0.00464 | -0.0411 | 128.0603
3.5 | 0.6511 | 0.00481 | -0.0415 | 135.3638
4 | 0.708 | 0.00498 | -0.0419 | 142.1687
4.5 | 0.7625 | 0.00541 | -0.042 | 140.9427
5 | 0.8161 | 0.00586 | -0.042 | 139.2662
5.5 | 0.8667 | 0.00645 | -0.0414 | 134.3721
6 | 0.916 | 0.00733 | -0.0408 | 124.9659
6.5 | 0.9696 | 0.00829 | -0.0414 | 116.9602
7 | 1.0193 | 0.0092 | -0.041 | 110.7935
7.5 | 1.07 | 0.0099 | -0.0407 | 108.0808
8 | 1.1209 | 0.0105 | -0.0405 | 106.7524
8.5 | 1.1708 | 0.01113 | -0.0401 | 105.1932
9 | 1.2198 | 0.01176 | -0.0396 | 103.7245
9.5 | 1.2677 | 0.0124 | -0.0389 | 102.2339
10 | 1.3134 | 0.01312 | -0.0379 | 100.1067
10.5 | 1.357 | 0.0139 | -0.0367 | 97.6259
11 | 1.3986 | 0.01468 | -0.0352 | 95.2725
11.5 | 1.4327 | 0.01569 | -0.0326 | 91.3129
12 | 1.4558 | 0.01665 | -0.0282 | 87.4354
12.5 | 1.4781 | 0.01794 | -0.0245 | 82.3913
13 | 1.4964 | 0.01977 | -0.0212 | 75.6904
13.5 | 1.5185 | 0.02161 | -0.0187 | 70.2684
14 | 1.5371 | 0.02389 | -0.0165 | 64.3407
14.5 | 1.5511 | 0.02672 | -0.0144 | 58.0501
15 | 1.5628 | 0.02996 | -0.0127 | 52.1629
15.5 | 1.577 | 0.03316 | -0.0115 | 47.5573
16 | 1.5852 | 0.03711 | -0.0107 | 42.7162
16.5 | 1.591 | 0.04156 | -0.0103 | 38.282
17 | 1.5941 | 0.04663 | -0.0104 | 34.1861
17.5 | 1.5962 | 0.05214 | -0.0111 | 30.6137
18 | 1.5873 | 0.05937 | -0.0125 | 26.7357
18.5 | 1.5774 | 0.06722 | -0.0147 | 23.4662
19 | 1.5651 | 0.07584 | -0.0177 | 20.6369
19.5 | 1.5522 | 0.08504 | -0.0214 | 18.2526
20 | 1.538 | 0.09488 | -0.0258 | 16.2099

## 59. Re 3M Mach 0.10 (1)
BIGFOIL.COM POLAR EXPORT
NACA63-412 a=0.2
NACA63-412 a=0.2 |  |  |  | Cl Max: | 1.248 | at alpha= | 11 | deg
JavaFoil+Calcfoil stall+Eppler ext transition |  |  |  | L/D Max: | 133.53 | at alpha= | 6.5 | deg
Re: | 3000000 |  |  | Cd Min: | 0.00529 | at alpha= | -1 | deg
Mach: | 0.1 |  |  | Cl=0 at alpha= | -2.1083 | deg
|  |  |  | @ Cl=0.1, Cd= | 0.0062195
|  |  |  | @ Cl=0.4, Cd= | 0.0054675
|  |  |  | @ Cl=0.6, Cd= | 0.0057695
alpha (deg) | Cl | Cd | Cm | Cl/Cd
-13.5 | -0.616 | 0.09499 | -0.011 | -6.48
-13 | -0.629 | 0.08877 | -0.012 | -7.081
-12.5 | -0.635 | 0.08257 | -0.012 | -7.692
-12 | -0.637 | 0.07819 | -0.012 | -8.146
-11.5 | -0.635 | 0.07315 | -0.013 | -8.687
-11 | -0.63 | 0.06861 | -0.013 | -9.179
-10.5 | -0.621 | 0.06422 | -0.014 | -9.664
-10 | -0.607 | 0.06006 | -0.014 | -10.113
-9.5 | -0.592 | 0.05471 | -0.015 | -10.825
-9 | -0.574 | 0.04925 | -0.017 | -11.653
-8.5 | -0.668 | 0.00993 | -0.027 | -67.331
-8 | -0.631 | 0.00953 | -0.028 | -66.206
-7.5 | -0.588 | 0.00919 | -0.028 | -63.966
-7 | -0.542 | 0.00891 | -0.029 | -60.873
-6.5 | -0.494 | 0.00866 | -0.029 | -57.019
-6 | -0.443 | 0.00839 | -0.029 | -52.815
-5.5 | -0.39 | 0.00814 | -0.03 | -47.957
-5 | -0.336 | 0.00786 | -0.03 | -42.755
-4.5 | -0.28 | 0.00771 | -0.031 | -36.32
-4 | -0.223 | 0.00753 | -0.031 | -29.568
-3.5 | -0.165 | 0.00741 | -0.031 | -22.227
-3 | -0.106 | 0.0073 | -0.032 | -14.505
-2.5 | -0.047 | 0.00718 | -0.032 | -6.485
-2 | 0.013 | 0.00706 | -0.033 | 1.867
-1.5 | 0.073 | 0.00698 | -0.033 | 10.465
-1 | 0.133 | 0.00529 | -0.034 | 25.154
-0.5 | 0.193 | 0.00532 | -0.034 | 36.322
0 | 0.253 | 0.00535 | -0.035 | 47.285
0.5 | 0.313 | 0.00534 | -0.035 | 58.628
1 | 0.373 | 0.00544 | -0.035 | 68.552
1.5 | 0.432 | 0.0055 | -0.036 | 78.583
2 | 0.492 | 0.00556 | -0.036 | 88.487
2.5 | 0.552 | 0.00568 | -0.037 | 97.172
3 | 0.611 | 0.00579 | -0.037 | 105.459
3.5 | 0.67 | 0.006 | -0.038 | 111.723
4 | 0.729 | 0.00617 | -0.038 | 118.122
4.5 | 0.787 | 0.00648 | -0.039 | 121.521
5 | 0.843 | 0.00659 | -0.039 | 127.944
5.5 | 0.899 | 0.00692 | -0.04 | 130.003
6 | 0.954 | 0.00722 | -0.04 | 132.016
6.5 | 1.006 | 0.00754 | -0.041 | 133.53
7 | 1.047 | 0.01128 | -0.041 | 92.816
7.5 | 1.091 | 0.0119 | -0.041 | 91.656
8 | 1.13 | 0.01265 | -0.041 | 89.299
8.5 | 1.166 | 0.01337 | -0.042 | 87.197
9 | 1.197 | 0.01423 | -0.042 | 84.099
9.5 | 1.223 | 0.01516 | -0.042 | 80.68
10 | 1.238 | 0.01615 | -0.042 | 76.686
10.5 | 1.247 | 0.01733 | -0.043 | 71.968
11 | 1.248 | 0.01886 | -0.043 | 66.157
11.5 | 1.242 | 0.02018 | -0.043 | 61.537
12 | 1.227 | 0.02228 | -0.044 | 55.077
12.5 | 1.206 | 0.02446 | -0.044 | 49.295
13 | 1.178 | 0.02684 | -0.044 | 43.89
13.5 | 1.143 | 0.02988 | -0.044 | 38.272
14 | 1.105 | 0.03288 | -0.044 | 33.604
14.5 | 1.053 | 0.03983 | -0.044 | 26.437
15 | 1.001 | 0.04679 | -0.043 | 21.396
15.5 | 0.874 | 0.10015 | -0.033 | 8.731
16 | 0.822 | 0.11685 | -0.029 | 7.039

## 60. Re 3M Mach 0.10 (2)
BIGFOIL.COM POLAR EXPORT
NACA63-412 a=0.2
NACA63-412 a=0.2 |  |  |  | Cl Max: | 1.5793 | at alpha= | 17 | deg
XFOIL ncrit=9 |  |  |  | L/D Max: | 142.5 | at alpha= | 4 | deg
Re: | 3000000 |  |  | Cd Min: | 0.10335 | at alpha= | 20 | deg
Mach: | 0.1 |  |  | Cl=0 at alpha= | -2.1785 | deg
|  |  |  | @ Cl=0.1, Cd= | 0.0060302
|  |  |  | @ Cl=0.4, Cd= | 0.0044
|  |  |  | @ Cl=0.6, Cd= | 0.0046561
alpha (deg) | Cl | Cd | Cm | Cl/Cd
-17.5 | -1.2928 | 0.04862 | -0.0526 | -26.5899
-17 | -1.3359 | 0.03799 | -0.0579 | -35.1645
-16.5 | -1.3516 | 0.03231 | -0.058 | -41.8323
-16 | -1.3494 | 0.02908 | -0.0556 | -46.403
-15.5 | -1.3452 | 0.02673 | -0.0512 | -50.3255
-15 | -1.3266 | 0.02463 | -0.0475 | -53.8611
-14.5 | -1.2926 | 0.02298 | -0.0455 | -56.2489
-14 | -1.2521 | 0.02166 | -0.0441 | -57.807
-13.5 | -1.2215 | 0.01968 | -0.0411 | -62.0681
-13 | -1.1817 | 0.01808 | -0.0393 | -65.3595
-12.5 | -1.1341 | 0.01716 | -0.0383 | -66.0897
-12 | -1.0848 | 0.01632 | -0.0375 | -66.4706
-11.5 | -1.0342 | 0.01554 | -0.0368 | -66.5508
-11 | -0.9825 | 0.01482 | -0.0363 | -66.2955
-10.5 | -0.929 | 0.01435 | -0.0359 | -64.7387
-10 | -0.8793 | 0.01308 | -0.0352 | -67.2248
-9.5 | -0.8282 | 0.01196 | -0.0346 | -69.2475
-9 | -0.7733 | 0.01147 | -0.0345 | -67.4194
-8.5 | -0.7183 | 0.01098 | -0.0344 | -65.4189
-8 | -0.6632 | 0.01042 | -0.0342 | -63.6468
-7.5 | -0.6074 | 0.00997 | -0.0342 | -60.9228
-7 | -0.5523 | 0.00932 | -0.0341 | -59.2597
-6.5 | -0.4968 | 0.00873 | -0.034 | -56.9072
-6 | -0.4401 | 0.00838 | -0.0341 | -52.5179
-5.5 | -0.3831 | 0.00806 | -0.0343 | -47.531
-5 | -0.3257 | 0.00783 | -0.0345 | -41.5964
-4.5 | -0.2688 | 0.0074 | -0.0347 | -36.3243
-4 | -0.2111 | 0.00719 | -0.035 | -29.3602
-3.5 | -0.1533 | 0.00697 | -0.0353 | -21.9943
-3 | -0.0954 | 0.00678 | -0.0357 | -14.0708
-2.5 | -0.0373 | 0.00661 | -0.036 | -5.643
-2 | 0.0207 | 0.00644 | -0.0364 | 3.2143
-1.5 | 0.0785 | 0.00618 | -0.0369 | 12.7023
-1 | 0.1359 | 0.00578 | -0.0374 | 23.5121
-0.5 | 0.1916 | 0.0049 | -0.038 | 39.102
0 | 0.2492 | 0.00462 | -0.0385 | 53.9394
0.5 | 0.3071 | 0.00444 | -0.0389 | 69.1667
1 | 0.3653 | 0.0044 | -0.0394 | 83.0227
1.5 | 0.4234 | 0.0044 | -0.0399 | 96.2273
2 | 0.4818 | 0.00447 | -0.0404 | 107.7852
2.5 | 0.54 | 0.00455 | -0.0409 | 118.6813
3 | 0.598 | 0.00465 | -0.0413 | 128.6022
4 | 0.7125 | 0.005 | -0.0421 | 142.5
4.5 | 0.7674 | 0.00543 | -0.0422 | 141.326
5 | 0.8213 | 0.00591 | -0.0422 | 138.9679
5.5 | 0.8723 | 0.0065 | -0.0416 | 134.2
6 | 0.9212 | 0.00741 | -0.0408 | 124.3185
6.5 | 0.9752 | 0.0084 | -0.0413 | 116.0952
7 | 1.0253 | 0.00929 | -0.0409 | 110.366
7.5 | 1.0764 | 0.00999 | -0.0406 | 107.7477
8 | 1.1276 | 0.0106 | -0.0402 | 106.3774
8.5 | 1.1778 | 0.01123 | -0.0398 | 104.8798
9 | 1.2267 | 0.01191 | -0.0391 | 102.9975
9.5 | 1.2748 | 0.01255 | -0.0383 | 101.5777
10 | 1.3198 | 0.01333 | -0.0371 | 99.0098
10.5 | 1.3636 | 0.0141 | -0.0357 | 96.7092
11 | 1.4037 | 0.01495 | -0.0339 | 93.893
11.5 | 1.4319 | 0.016 | -0.0301 | 89.4938
12 | 1.4547 | 0.01709 | -0.0258 | 85.12
12.5 | 1.476 | 0.01863 | -0.0223 | 79.2271
13 | 1.4956 | 0.02055 | -0.0192 | 72.7786
13.5 | 1.5167 | 0.02261 | -0.0168 | 67.0809
14 | 1.5312 | 0.02536 | -0.0144 | 60.3785
14.5 | 1.5437 | 0.0285 | -0.0125 | 54.1649
15 | 1.5577 | 0.03174 | -0.0111 | 49.0769
15.5 | 1.5691 | 0.03536 | -0.01 | 44.375
16 | 1.575 | 0.03974 | -0.0093 | 39.6326
16.5 | 1.5789 | 0.0447 | -0.0092 | 35.3221
17 | 1.5793 | 0.05037 | -0.0097 | 31.354
17.5 | 1.578 | 0.05659 | -0.0108 | 27.8848
18 | 1.5587 | 0.06564 | -0.0131 | 23.7462
18.5 | 1.5509 | 0.07362 | -0.0158 | 21.0663
19 | 1.5422 | 0.08215 | -0.0191 | 18.773
19.5 | 1.5257 | 0.09233 | -0.0235 | 16.5244
20 | 1.5068 | 0.10335 | -0.0288 | 14.5796

## 61. Re 3M Mach 0.25 (1)
BIGFOIL.COM POLAR EXPORT
NACA63-412 a=0.2
NACA63-412 a=0.2 |  |  |  | Cl Max: | 1.225 | at alpha= | 10 | deg
JavaFoil+Calcfoil stall+Eppler ext transition |  |  |  | L/D Max: | 131.411 | at alpha= | 6 | deg
Re: | 3000000 |  |  | Cd Min: | 0.00534 | at alpha= | -1 | deg
Mach: | 0.25 |  |  | Cl=0 at alpha= | -2.1129 | deg
|  |  |  | @ Cl=0.1, Cd= | 0.0063366
|  |  |  | @ Cl=0.4, Cd= | 0.0055023
|  |  |  | @ Cl=0.6, Cd= | 0.11676
alpha (deg) | Cl | Cd | Cm | Cl/Cd
-12.5 | -0.49 | 0.09296 | -0.011 | -5.272
-12 | -0.518 | 0.08536 | -0.011 | -6.069
-11.5 | -0.54 | 0.0794 | -0.012 | -6.799
-11 | -0.555 | 0.07435 | -0.012 | -7.467
-10.5 | -0.564 | 0.06786 | -0.013 | -8.314
-10 | -0.566 | 0.06387 | -0.013 | -8.863
-9.5 | -0.561 | 0.05951 | -0.014 | -9.429
-9 | -0.55 | 0.05509 | -0.014 | -9.989
-8.5 | -0.534 | 0.05051 | -0.016 | -10.578
-8 | -0.516 | 0.04337 | -0.018 | -11.904
-7.5 | -0.59 | 0.00949 | -0.029 | -62.124
-7 | -0.547 | 0.00912 | -0.029 | -59.994
-6.5 | -0.501 | 0.00887 | -0.03 | -56.415
-6 | -0.451 | 0.0086 | -0.03 | -52.444
-5.5 | -0.398 | 0.00828 | -0.031 | -48.09
-5 | -0.343 | 0.008 | -0.031 | -42.924
-4.5 | -0.287 | 0.00779 | -0.031 | -36.816
-4 | -0.228 | 0.00761 | -0.032 | -29.991
-3.5 | -0.169 | 0.00748 | -0.032 | -22.589
-3 | -0.109 | 0.00736 | -0.033 | -14.761
-2.5 | -0.048 | 0.00725 | -0.033 | -6.591
-2 | 0.014 | 0.00713 | -0.034 | 1.897
-1.5 | 0.075 | 0.00701 | -0.034 | 10.704
-1 | 0.137 | 0.00534 | -0.035 | 25.608
-0.5 | 0.198 | 0.00537 | -0.035 | 36.968
0 | 0.26 | 0.00535 | -0.035 | 48.59
0.5 | 0.321 | 0.00543 | -0.036 | 59.206
1 | 0.383 | 0.00548 | -0.036 | 69.883
1.5 | 0.444 | 0.00556 | -0.037 | 79.887
2 | 0.505 | 0.00567 | -0.037 | 89.137
2.5 | 0.567 | 0.00579 | -0.038 | 97.921
3 | 0.628 | 0.00592 | -0.038 | 106.036
3.5 | 0.689 | 0.00612 | -0.039 | 112.468
4 | 0.749 | 0.00636 | -0.039 | 117.758
4.5 | 0.808 | 0.00637 | -0.04 | 126.883
5 | 0.866 | 0.00674 | -0.04 | 128.499
5.5 | 0.923 | 0.00711 | -0.041 | 129.833
6 | 0.978 | 0.00744 | -0.041 | 131.411
6.5 | 1.021 | 0.0111 | -0.041 | 91.953
7 | 1.068 | 0.01189 | -0.042 | 89.766
7.5 | 1.11 | 0.01261 | -0.042 | 87.985
8 | 1.146 | 0.01347 | -0.042 | 85.11
8.5 | 1.178 | 0.01435 | -0.043 | 82.129
9 | 1.204 | 0.01533 | -0.043 | 78.513
9.5 | 1.222 | 0.01647 | -0.043 | 74.199
10 | 1.225 | 0.01768 | -0.043 | 69.3
10.5 | 1.216 | 0.01935 | -0.044 | 62.862
11 | 1.196 | 0.02122 | -0.044 | 56.368
11.5 | 1.163 | 0.02349 | -0.044 | 49.52
12 | 1.117 | 0.02619 | -0.044 | 42.65
12.5 | 1.056 | 0.03037 | -0.044 | 34.769
13 | 0.969 | 0.04018 | -0.043 | 24.114
13.5 | 0.802 | 0.09379 | -0.028 | 8.556
14 | 0.729 | 0.10395 | -0.025 | 7.009
14.5 | 0.653 | 0.11083 | -0.024 | 5.896
15 | 0.573 | 0.11676 | -0.024 | 4.907

## 62. Re 3M Mach 0.25 (2)
BIGFOIL.COM POLAR EXPORT
NACA63-412 a=0.2
NACA63-412 a=0.2 |  |  |  | Cl Max: | 1.5083 | at alpha= | 15.5 | deg
XFOIL ncrit=9 |  |  |  | L/D Max: | 144.043 | at alpha= | 4 | deg
Re: | 3000000 |  |  | Cd Min: | 0.18998 | at alpha= | -16.5 | deg
Mach: | 0.25 |  |  | Cl=0 at alpha= | -2.1822 | deg
|  |  |  | @ Cl=0.1, Cd= | 0.0061574
|  |  |  | @ Cl=0.4, Cd= | 0.0044637
|  |  |  | @ Cl=0.6, Cd= | 0.0046852
alpha (deg) | Cl | Cd | Cm | Cl/Cd
-16.5 | -0.6123 | 0.18998 | 0.0334 | -3.223
-16 | -0.5933 | 0.18369 | 0.0293 | -3.2299
-15.5 | -0.578 | 0.17573 | 0.0249 | -3.2891
-15 | -0.5743 | 0.16332 | 0.0193 | -3.5164
-14.5 | -0.5648 | 0.15404 | 0.0143 | -3.6666
-14 | -0.5469 | 0.14761 | 0.0105 | -3.705
-13.5 | -0.5351 | 0.13939 | 0.006 | -3.8389
-12 | -1.026 | 0.03173 | -0.0528 | -32.3353
-11.5 | -1.0401 | 0.02357 | -0.0488 | -44.1281
-11 | -0.9977 | 0.0213 | -0.0468 | -46.8404
-10.5 | -0.9498 | 0.01953 | -0.0451 | -48.6329
-10 | -0.9027 | 0.01739 | -0.0433 | -51.9091
-9.5 | -0.8505 | 0.01588 | -0.042 | -53.5579
-9 | -0.8019 | 0.01356 | -0.0404 | -59.1372
-8.5 | -0.7451 | 0.01266 | -0.0395 | -58.8547
-8 | -0.6879 | 0.0118 | -0.0388 | -58.2966
-7.5 | -0.6308 | 0.0109 | -0.038 | -57.8716
-7 | -0.5725 | 0.01024 | -0.0375 | -55.9082
-6.5 | -0.5155 | 0.00932 | -0.0369 | -55.3112
-6 | -0.4567 | 0.00876 | -0.0366 | -52.1347
-5.5 | -0.3974 | 0.00834 | -0.0365 | -47.6499
-5 | -0.3377 | 0.008 | -0.0365 | -42.2125
-4 | -0.2184 | 0.0073 | -0.0366 | -29.9178
-3.5 | -0.1582 | 0.00712 | -0.0368 | -22.2191
-3 | -0.0983 | 0.00684 | -0.037 | -14.3713
-2.5 | -0.0381 | 0.0067 | -0.0373 | -5.6866
-1.5 | 0.0818 | 0.00628 | -0.0381 | 13.0255
-1 | 0.1412 | 0.00588 | -0.0386 | 24.0136
-0.5 | 0.1987 | 0.00497 | -0.0392 | 39.9799
0 | 0.258 | 0.00466 | -0.0397 | 55.3648
0.5 | 0.3178 | 0.00451 | -0.0401 | 70.4656
1 | 0.3779 | 0.00446 | -0.0406 | 84.7309
1.5 | 0.4382 | 0.00447 | -0.0411 | 98.0313
2 | 0.4986 | 0.00453 | -0.0416 | 110.0662
2.5 | 0.5589 | 0.00461 | -0.0421 | 121.2364
3 | 0.619 | 0.00472 | -0.0425 | 131.1441
3.5 | 0.6784 | 0.00492 | -0.0429 | 137.8862
4 | 0.7375 | 0.00512 | -0.0432 | 144.043
4.5 | 0.7945 | 0.00559 | -0.0432 | 142.1288
5 | 0.8505 | 0.00608 | -0.043 | 139.8849
5.5 | 0.9031 | 0.00678 | -0.0423 | 133.2006
6 | 0.9506 | 0.0078 | -0.0407 | 121.8718
6.5 | 1.007 | 0.00885 | -0.0411 | 113.7853
7 | 1.0582 | 0.0098 | -0.0403 | 107.9796
7.5 | 1.1111 | 0.01051 | -0.0395 | 105.7184
8 | 1.1632 | 0.01122 | -0.0386 | 103.672
8.5 | 1.2146 | 0.01188 | -0.0376 | 102.2391
9 | 1.2636 | 0.01265 | -0.0362 | 99.8893
9.5 | 1.3095 | 0.0135 | -0.0343 | 97
10 | 1.352 | 0.01441 | -0.0319 | 93.8237
10.5 | 1.383 | 0.01544 | -0.0277 | 89.5725
11 | 1.4036 | 0.01684 | -0.0225 | 83.3492
11.5 | 1.4278 | 0.01851 | -0.0188 | 77.1367
12 | 1.4463 | 0.02082 | -0.0153 | 69.4669
12.5 | 1.4675 | 0.02326 | -0.0125 | 63.0911
13 | 1.4829 | 0.02633 | -0.01 | 56.3198
13.5 | 1.4924 | 0.03015 | -0.0078 | 49.4992
14 | 1.5016 | 0.03428 | -0.0062 | 43.804
14.5 | 1.5066 | 0.03905 | -0.0051 | 38.5813
15 | 1.5075 | 0.04464 | -0.0048 | 33.7702
15.5 | 1.5083 | 0.05065 | -0.0051 | 29.7789
16 | 1.5005 | 0.05809 | -0.0064 | 25.8306
16.5 | 1.4872 | 0.06676 | -0.0088 | 22.2768
17 | 1.4691 | 0.07667 | -0.0124 | 19.1613
17.5 | 1.4431 | 0.08837 | -0.0174 | 16.3302
18 | 1.4113 | 0.10185 | -0.0241 | 13.8567
18.5 | 1.3823 | 0.11564 | -0.0316 | 11.9535
19 | 1.3497 | 0.13071 | -0.0404 | 10.3259
19.5 | 1.3123 | 0.14743 | -0.0509 | 8.9012
20 | 1.2785 | 0.16406 | -0.0617 | 7.7929

## 63. Re 3M Mach 0.50 (1)
BIGFOIL.COM POLAR EXPORT
NACA63-412 a=0.2
NACA63-412 a=0.2 |  |  |  | Cl Max: | 1.193 | at alpha= | 20 | deg
JavaFoil+Calcfoil stall+Eppler ext transition |  |  |  | L/D Max: | 127.584 | at alpha= | 4.5 | deg
Re: | 3000000 |  |  | Cd Min: | 0.00555 | at alpha= | -0.5 | deg
Mach: | 0.5 |  |  | Cl=0 at alpha= | -2.1103 | deg
|  |  |  | @ Cl=0.1, Cd= | 0.0072461
|  |  |  | @ Cl=0.4, Cd= | 0.0057275
|  |  |  | @ Cl=0.6, Cd= | 0.0060978
alpha (deg) | Cl | Cd | Cm | Cl/Cd
-20 | -0.981 | 0.1687 | -0.013 | -5.816
-19.5 | -0.955 | 0.16293 | -0.014 | -5.859
-19 | -0.929 | 0.15689 | -0.014 | -5.922
-18.5 | -0.9 | 0.1522 | -0.014 | -5.912
-18 | -0.872 | 0.14605 | -0.014 | -5.972
-17.5 | -0.845 | 0.14209 | -0.014 | -5.947
-17 | -0.818 | 0.13629 | -0.014 | -6.002
-16.5 | -0.791 | 0.13211 | -0.014 | -5.989
-16 | -0.764 | 0.13146 | -0.014 | -5.811
-15.5 | -0.735 | 0.12615 | -0.014 | -5.829
-15 | -0.708 | 0.11944 | -0.014 | -5.929
-14.5 | -0.681 | 0.11426 | -0.014 | -5.962
-14 | -0.654 | 0.10922 | -0.014 | -5.989
-13.5 | -0.627 | 0.10505 | -0.014 | -5.967
-13 | -0.598 | 0.10272 | -0.014 | -5.826
-12.5 | -0.571 | 0.09707 | -0.014 | -5.881
-12 | -0.544 | 0.09415 | -0.014 | -5.774
-11.5 | -0.516 | 0.08942 | -0.014 | -5.774
-11 | -0.489 | 0.08675 | -0.014 | -5.637
-10.5 | -0.462 | 0.08199 | -0.015 | -5.631
-10 | -0.434 | 0.07627 | -0.014 | -5.687
-9.5 | -0.407 | 0.06758 | -0.014 | -6.015
-9 | -0.379 | 0.06017 | -0.015 | -6.3
-8.5 | -0.352 | 0.05562 | -0.015 | -6.324
-8 | -0.324 | 0.05166 | -0.015 | -6.278
-7.5 | -0.296 | 0.05964 | -0.014 | -4.964
-7 | -0.269 | 0.05057 | -0.015 | -5.315
-6.5 | -0.284 | 0.04423 | -0.016 | -6.428
-6 | -0.351 | 0.04124 | -0.017 | -8.523
-5.5 | -0.411 | 0.00913 | -0.034 | -45.072
-5 | -0.366 | 0.00884 | -0.035 | -41.433
-4.5 | -0.312 | 0.00838 | -0.035 | -37.188
-4 | -0.251 | 0.00807 | -0.036 | -31.089
-3.5 | -0.187 | 0.00785 | -0.036 | -23.808
-3 | -0.121 | 0.00767 | -0.037 | -15.744
-2.5 | -0.053 | 0.00751 | -0.037 | -7.087
-2 | 0.015 | 0.00737 | -0.038 | 2.048
-1.5 | 0.084 | 0.00726 | -0.038 | 11.549
-1 | 0.153 | 0.0072 | -0.039 | 21.209
-0.5 | 0.222 | 0.00555 | -0.039 | 39.939
0 | 0.291 | 0.00557 | -0.04 | 52.158
0.5 | 0.359 | 0.00568 | -0.04 | 63.262
1 | 0.428 | 0.00576 | -0.041 | 74.234
1.5 | 0.496 | 0.00589 | -0.041 | 84.24
2 | 0.565 | 0.006 | -0.042 | 94.055
2.5 | 0.633 | 0.00619 | -0.042 | 102.22
3 | 0.701 | 0.00645 | -0.043 | 108.712
3.5 | 0.768 | 0.00643 | -0.043 | 119.437
4 | 0.834 | 0.0068 | -0.044 | 122.749
4.5 | 0.899 | 0.00705 | -0.044 | 127.584
5 | 0.961 | 0.00808 | -0.045 | 118.9
5.5 | 1.018 | 0.00857 | -0.045 | 118.783
6 | 1.055 | 0.01313 | -0.045 | 80.357
6.5 | 1.101 | 0.01413 | -0.045 | 77.91
7 | 1.138 | 0.0154 | -0.046 | 73.883
7.5 | 1.155 | 0.01686 | -0.046 | 68.506
8 | 1.14 | 0.01863 | -0.046 | 61.204
8.5 | 1.043 | 0.02132 | -0.046 | 48.931
9 | 0.601 | 0.06504 | -0.02 | 9.235
9.5 | 0.735 | 0.02608 | -0.047 | 28.187
10 | 0.654 | 0.07386 | -0.021 | 8.85
10.5 | 0.682 | 0.07111 | -0.024 | 9.586
11 | 0.707 | 0.07889 | -0.024 | 8.968
11.5 | 0.734 | 0.09136 | -0.024 | 8.028
12 | 0.76 | 0.09383 | -0.025 | 8.097
12.5 | 0.786 | 0.09875 | -0.025 | 7.958
13 | 0.813 | 0.10233 | -0.027 | 7.946
13.5 | 0.839 | 0.11008 | -0.027 | 7.625
14 | 0.865 | 0.11319 | -0.028 | 7.645
14.5 | 0.894 | 0.11849 | -0.03 | 7.541
15 | 0.919 | 0.12008 | -0.03 | 7.652
15.5 | 0.945 | 0.12718 | -0.03 | 7.431
16 | 0.974 | 0.13481 | -0.032 | 7.222
16.5 | 0.999 | 0.13753 | -0.032 | 7.26
17 | 1.025 | 0.1417 | -0.033 | 7.231
17.5 | 1.051 | 0.14739 | -0.034 | 7.13
18 | 1.085 | 0.14923 | -0.037 | 7.269
18.5 | 1.104 | 0.15186 | -0.035 | 7.27
19 | 1.13 | 0.15715 | -0.036 | 7.191
19.5 | 1.16 | 0.16243 | -0.038 | 7.139
20 | 1.193 | 0.16977 | -0.04 | 7.029

## 64. Re 3M Mach 0.50 (2)
BIGFOIL.COM POLAR EXPORT
NACA63-412 a=0.2
NACA63-412 a=0.2 |  |  |  | Cl Max: | 1.3176 | at alpha= | 9.5 | deg
XFOIL ncrit=9 |  |  |  | L/D Max: | 150.265 | at alpha= | 4 | deg
Re: | 3000000 |  |  | Cd Min: | 0.27212 | at alpha= | -20 | deg
Mach: | 0.5 |  |  | Cl=0 at alpha= | -2.1993 | deg
|  |  |  | @ Cl=0.1, Cd= | 0.0066064
|  |  |  | @ Cl=0.4, Cd= | 0.0047455
|  |  |  | @ Cl=0.6, Cd= | 0.0049165
alpha (deg) | Cl | Cd | Cm | Cl/Cd
-20 | -0.7945 | 0.27212 | 0.0809 | -2.9197
-19.5 | -0.7714 | 0.26326 | 0.0754 | -2.9302
-19 | -0.7485 | 0.25456 | 0.07 | -2.9404
-18.5 | -0.7255 | 0.24574 | 0.0646 | -2.9523
-18 | -0.7032 | 0.23733 | 0.0593 | -2.963
-17.5 | -0.6795 | 0.22973 | 0.0543 | -2.9578
-17 | -0.6561 | 0.22076 | 0.049 | -2.972
-16.5 | -0.6339 | 0.21221 | 0.044 | -2.9871
-16 | -0.6136 | 0.20303 | 0.0387 | -3.0222
-15.5 | -0.5924 | 0.19414 | 0.0336 | -3.0514
-15 | -0.5725 | 0.18475 | 0.0284 | -3.0988
-14.5 | -0.5535 | 0.17693 | 0.0243 | -3.1284
-14 | -0.5368 | 0.16743 | 0.0194 | -3.2061
-13.5 | -0.5223 | 0.15768 | 0.0144 | -3.3124
-13 | -0.5027 | 0.15001 | 0.0099 | -3.3511
-12.5 | -0.4837 | 0.14211 | 0.0054 | -3.4037
-12 | -0.4715 | 0.13229 | 0.0001 | -3.5641
-11.5 | -0.4619 | 0.12236 | -0.0054 | -3.7749
-11 | -0.4444 | 0.11517 | -0.0096 | -3.8586
-10.5 | -0.4328 | 0.10671 | -0.0144 | -4.0559
-9.5 | -0.425 | 0.08749 | -0.0254 | -4.8577
-9 | -0.4326 | 0.077 | -0.032 | -5.6182
-8.5 | -0.4374 | 0.06764 | -0.0383 | -6.4666
-7.5 | -0.482 | 0.04704 | -0.0547 | -10.2466
-7 | -0.4971 | 0.0392 | -0.0554 | -12.6811
-6.5 | -0.4941 | 0.03067 | -0.0549 | -16.1102
-5.5 | -0.4496 | 0.01257 | -0.0497 | -35.7677
-5 | -0.3862 | 0.0103 | -0.0475 | -37.4951
-4.5 | -0.3193 | 0.009 | -0.0458 | -35.4778
-4 | -0.2503 | 0.00826 | -0.0447 | -30.3027
-3 | -0.1113 | 0.00731 | -0.0435 | -15.2257
-2.5 | -0.0418 | 0.00699 | -0.0434 | -5.98
-2 | 0.0277 | 0.0068 | -0.0434 | 4.0735
-1.5 | 0.0969 | 0.00662 | -0.0436 | 14.6375
-1 | 0.1653 | 0.00632 | -0.044 | 26.1551
-0.5 | 0.2312 | 0.00544 | -0.0445 | 42.5
0.5 | 0.3667 | 0.00476 | -0.0455 | 77.0378
1 | 0.4356 | 0.00473 | -0.0459 | 92.093
1.5 | 0.5049 | 0.00478 | -0.0464 | 105.6276
2 | 0.5745 | 0.00488 | -0.0469 | 117.7254
2.5 | 0.6443 | 0.00498 | -0.0473 | 129.3775
3.5 | 0.7831 | 0.00538 | -0.0476 | 145.5576
4 | 0.852 | 0.00567 | -0.0475 | 150.2646
4.5 | 0.9174 | 0.00629 | -0.0468 | 145.8506
5 | 0.9809 | 0.00701 | -0.0456 | 139.9287
5.5 | 1.0326 | 0.00842 | -0.0428 | 122.6366
6 | 1.0784 | 0.00976 | -0.0387 | 110.4918
6.5 | 1.1348 | 0.01106 | -0.0365 | 102.604
7 | 1.1875 | 0.01209 | -0.033 | 98.2217
7.5 | 1.2253 | 0.0133 | -0.0272 | 92.1278
8 | 1.2536 | 0.01493 | -0.0211 | 83.9652
8.5 | 1.2803 | 0.01727 | -0.0159 | 74.1343
9 | 1.3062 | 0.02009 | -0.0115 | 65.0174
9.5 | 1.3176 | 0.02422 | -0.0072 | 54.4013
10 | 1.3157 | 0.02966 | -0.0036 | 44.3594
10.5 | 1.3011 | 0.03646 | -0.0011 | 35.6857
11 | 1.2761 | 0.04475 | -0.0001 | 28.5162
11.5 | 1.2517 | 0.05386 | -0.0007 | 23.2399
12 | 1.2233 | 0.06439 | -0.0034 | 18.9983
12.5 | 1.1927 | 0.07635 | -0.0083 | 15.6215
13 | 1.1623 | 0.08946 | -0.0151 | 12.9924
13.5 | 1.1363 | 0.10317 | -0.023 | 11.0139
14 | 1.1113 | 0.11768 | -0.032 | 9.4434
14.5 | 1.0905 | 0.13231 | -0.0414 | 8.242

## 65. Re 4M Mach 0.00 (1)
BIGFOIL.COM POLAR EXPORT
NACA63-412 a=0.2
NACA63-412 a=0.2 |  |  |  | Cl Max: | 1.257 | at alpha= | 11 | deg
JavaFoil+Calcfoil stall+Eppler ext transition |  |  |  | L/D Max: | 135.854 | at alpha= | 6 | deg
Re: | 4000000 |  |  | Cd Min: | 0.00517 | at alpha= | -1 | deg
Mach: | 0 |  |  | Cl=0 at alpha= | -2.1102 | deg
|  |  |  | @ Cl=0.1, Cd= | 0.0059998
|  |  |  | @ Cl=0.4, Cd= | 0.0053492
|  |  |  | @ Cl=0.6, Cd= | 0.005701
alpha (deg) | Cl | Cd | Cm | Cl/Cd
-14.5 | -0.612 | 0.10337 | -0.011 | -5.922
-14 | -0.627 | 0.09822 | -0.011 | -6.382
-13.5 | -0.639 | 0.09098 | -0.012 | -7.026
-13 | -0.649 | 0.08549 | -0.012 | -7.588
-12.5 | -0.653 | 0.08052 | -0.012 | -8.106
-12 | -0.652 | 0.07546 | -0.013 | -8.642
-11.5 | -0.648 | 0.07051 | -0.013 | -9.185
-11 | -0.64 | 0.06577 | -0.014 | -9.738
-10.5 | -0.631 | 0.06013 | -0.015 | -10.495
-10 | -0.619 | 0.05465 | -0.016 | -11.326
-9.5 | -0.716 | 0.0113 | -0.026 | -63.35
-9 | -0.703 | 0.00982 | -0.027 | -71.561
-8.5 | -0.669 | 0.00942 | -0.027 | -71.009
-8 | -0.631 | 0.00907 | -0.028 | -69.543
-7.5 | -0.587 | 0.00876 | -0.028 | -67.038
-7 | -0.541 | 0.00851 | -0.028 | -63.554
-6.5 | -0.493 | 0.00826 | -0.029 | -59.6
-6 | -0.442 | 0.00802 | -0.029 | -55.049
-5.5 | -0.389 | 0.00782 | -0.03 | -49.748
-5 | -0.335 | 0.00752 | -0.03 | -44.51
-4.5 | -0.279 | 0.00737 | -0.03 | -37.839
-4 | -0.222 | 0.00723 | -0.031 | -30.688
-3.5 | -0.164 | 0.00713 | -0.031 | -22.998
-3 | -0.105 | 0.007 | -0.032 | -15.05
-2.5 | -0.046 | 0.00691 | -0.032 | -6.702
-2 | 0.013 | 0.00681 | -0.033 | 1.924
-1.5 | 0.073 | 0.0067 | -0.033 | 10.845
-1 | 0.132 | 0.00517 | -0.033 | 25.62
-0.5 | 0.192 | 0.00519 | -0.034 | 37.036
0 | 0.252 | 0.0052 | -0.034 | 48.392
0.5 | 0.311 | 0.00524 | -0.035 | 59.413
1 | 0.371 | 0.0053 | -0.035 | 69.978
1.5 | 0.43 | 0.0054 | -0.036 | 79.598
2 | 0.49 | 0.00547 | -0.036 | 89.529
2.5 | 0.549 | 0.00558 | -0.037 | 98.337
3 | 0.608 | 0.00572 | -0.037 | 106.207
3.5 | 0.667 | 0.00589 | -0.038 | 113.235
4 | 0.726 | 0.00613 | -0.038 | 118.372
4.5 | 0.783 | 0.0065 | -0.038 | 120.413
5 | 0.839 | 0.00644 | -0.039 | 130.355
5.5 | 0.895 | 0.00671 | -0.039 | 133.406
6 | 0.949 | 0.00699 | -0.04 | 135.854
6.5 | 1.002 | 0.00742 | -0.04 | 135.102
7 | 1.046 | 0.01066 | -0.041 | 98.188
7.5 | 1.09 | 0.01122 | -0.041 | 97.154
8 | 1.13 | 0.0119 | -0.041 | 94.971
8.5 | 1.166 | 0.01254 | -0.042 | 93.046
9 | 1.198 | 0.01332 | -0.042 | 89.957
9.5 | 1.226 | 0.01411 | -0.042 | 86.853
10 | 1.243 | 0.01506 | -0.042 | 82.536
10.5 | 1.254 | 0.01607 | -0.043 | 78.046
11 | 1.257 | 0.0172 | -0.043 | 73.101
11.5 | 1.255 | 0.01854 | -0.043 | 67.672
12 | 1.244 | 0.02032 | -0.044 | 61.209
12.5 | 1.227 | 0.02205 | -0.044 | 55.654
13 | 1.205 | 0.02414 | -0.044 | 49.896
13.5 | 1.176 | 0.0267 | -0.044 | 44.036
14 | 1.143 | 0.02927 | -0.044 | 39.034
14.5 | 1.102 | 0.03355 | -0.044 | 32.844
15 | 1.062 | 0.03688 | -0.044 | 28.803
15.5 | 1.001 | 0.04924 | -0.043 | 20.325
16 | 0.96 | 0.05298 | -0.043 | 18.122

## 66. Re 4M Mach 0.00 (2)
BIGFOIL.COM POLAR EXPORT
NACA63-412 a=0.2
NACA63-412 a=0.2 |  |  |  | Cl Max: | 1.6334 | at alpha= | 18 | deg
XFOIL ncrit=9 |  |  |  | L/D Max: | 144.085 | at alpha= | 4 | deg
Re: | 4000000 |  |  | Cd Min: | 0.0831 | at alpha= | 20 | deg
Mach: | 0 |  |  | Cl=0 at alpha= | -2.173 | deg
|  |  |  | @ Cl=0.1, Cd= | 0.0058234
|  |  |  | @ Cl=0.4, Cd= | 0.0041975
|  |  |  | @ Cl=0.6, Cd= | 0.0044856
alpha (deg) | Cl | Cd | Cm | Cl/Cd
-19 | -1.4091 | 0.04896 | -0.0515 | -28.7806
-18.5 | -1.4465 | 0.03892 | -0.0564 | -37.166
-18 | -1.462 | 0.03298 | -0.057 | -44.3299
-17.5 | -1.4763 | 0.02828 | -0.0549 | -52.203
-17 | -1.4788 | 0.02539 | -0.0508 | -58.2434
-16.5 | -1.47 | 0.0235 | -0.0458 | -62.5532
-16 | -1.44 | 0.02192 | -0.0435 | -65.6934
-15.5 | -1.4036 | 0.02057 | -0.0418 | -68.2353
-15 | -1.3634 | 0.01933 | -0.0404 | -70.5329
-14.5 | -1.3197 | 0.01832 | -0.0394 | -72.036
-14 | -1.2793 | 0.01757 | -0.0373 | -72.8116
-13.5 | -1.2328 | 0.0168 | -0.0364 | -73.381
-13 | -1.1896 | 0.01533 | -0.0352 | -77.5995
-12.5 | -1.1413 | 0.01441 | -0.0345 | -79.2019
-12 | -1.0908 | 0.01371 | -0.034 | -79.5624
-11.5 | -1.0391 | 0.0131 | -0.0337 | -79.3206
-11 | -0.987 | 0.01248 | -0.0334 | -79.0865
-10.5 | -0.9337 | 0.01199 | -0.0332 | -77.8732
-10 | -0.8796 | 0.01157 | -0.0332 | -76.0242
-9.5 | -0.8256 | 0.01108 | -0.0331 | -74.5126
-9 | -0.7737 | 0.01009 | -0.0327 | -76.6799
-8.5 | -0.7188 | 0.00966 | -0.0327 | -74.4099
-8 | -0.6635 | 0.00925 | -0.0328 | -71.7297
-7.5 | -0.6077 | 0.00887 | -0.0329 | -68.5118
-7 | -0.5516 | 0.00856 | -0.0331 | -64.4393
-6.5 | -0.4954 | 0.0082 | -0.0332 | -60.4146
-6 | -0.4396 | 0.00771 | -0.0333 | -57.0169
-5.5 | -0.3827 | 0.00745 | -0.0336 | -51.3691
-5 | -0.3256 | 0.00723 | -0.0339 | -45.0346
-4.5 | -0.2684 | 0.00698 | -0.0342 | -38.4527
-4 | -0.211 | 0.00674 | -0.0345 | -31.3056
-3.5 | -0.1533 | 0.00661 | -0.0349 | -23.1921
-3 | -0.0957 | 0.00642 | -0.0353 | -14.9065
-2.5 | -0.0378 | 0.00629 | -0.0357 | -6.0095
-2 | 0.02 | 0.00614 | -0.0362 | 3.2573
-1.5 | 0.0777 | 0.00594 | -0.0366 | 13.0808
-1 | 0.1351 | 0.00564 | -0.0371 | 23.9539
-0.5 | 0.1917 | 0.00506 | -0.0377 | 37.8854
0.5 | 0.3059 | 0.0043 | -0.0388 | 71.1395
1 | 0.3638 | 0.00421 | -0.0393 | 86.4133
1.5 | 0.4217 | 0.00419 | -0.0398 | 100.6444
2 | 0.4797 | 0.00425 | -0.0404 | 112.8706
2.5 | 0.5377 | 0.00433 | -0.0409 | 124.1801
3 | 0.5953 | 0.00447 | -0.0414 | 133.1767
3.5 | 0.6525 | 0.00466 | -0.0419 | 140.0215
4 | 0.7089 | 0.00492 | -0.0423 | 144.0854
4.5 | 0.7636 | 0.00542 | -0.0425 | 140.8856
5 | 0.818 | 0.00588 | -0.0426 | 139.1156
5.5 | 0.8697 | 0.00662 | -0.0425 | 131.3746
6 | 0.9187 | 0.0074 | -0.0417 | 124.1486
6.5 | 0.9693 | 0.00808 | -0.0413 | 119.9629
7 | 1.0221 | 0.00884 | -0.0415 | 115.6222
7.5 | 1.074 | 0.00943 | -0.0413 | 113.8918
8 | 1.1257 | 0.00998 | -0.0412 | 112.7956
8.5 | 1.177 | 0.0105 | -0.041 | 112.0952
9 | 1.2268 | 0.01109 | -0.0405 | 110.6222
9.5 | 1.2757 | 0.01169 | -0.04 | 109.1275
10 | 1.3229 | 0.01236 | -0.0393 | 107.0307
10.5 | 1.3691 | 0.01301 | -0.0384 | 105.2344
11 | 1.4115 | 0.01383 | -0.037 | 102.0607
11.5 | 1.4523 | 0.01459 | -0.0354 | 99.5408
12 | 1.4862 | 0.01548 | -0.0327 | 96.0078
12.5 | 1.5029 | 0.01664 | -0.0274 | 90.3185
13 | 1.5253 | 0.01797 | -0.0239 | 84.8804
13.5 | 1.5451 | 0.01972 | -0.0208 | 78.3519
14 | 1.5627 | 0.02187 | -0.018 | 71.454
14.5 | 1.5812 | 0.02417 | -0.0159 | 65.4199
15 | 1.5962 | 0.02693 | -0.0139 | 59.2722
15.5 | 1.6071 | 0.03021 | -0.0123 | 53.1976
16 | 1.6157 | 0.03392 | -0.011 | 47.6327
16.5 | 1.6183 | 0.03845 | -0.0101 | 42.0884
17 | 1.6259 | 0.04284 | -0.0099 | 37.9528
17.5 | 1.6307 | 0.04777 | -0.0102 | 34.1365
18 | 1.6334 | 0.05329 | -0.0111 | 30.6512
18.5 | 1.6327 | 0.0595 | -0.0124 | 27.4403
19 | 1.63 | 0.0663 | -0.0143 | 24.5852
19.5 | 1.6205 | 0.07439 | -0.0171 | 21.7838
20 | 1.6094 | 0.0831 | -0.0205 | 19.367

## 67. Re 4M Mach 0.10 (1)
BIGFOIL.COM POLAR EXPORT
NACA63-412 a=0.2
NACA63-412 a=0.2 |  |  |  | Cl Max: | 1.251 | at alpha= | 10.5 | deg
JavaFoil+Calcfoil stall+Eppler ext transition |  |  |  | L/D Max: | 134.857 | at alpha= | 6 | deg
Re: | 4000000 |  |  | Cd Min: | 0.00517 | at alpha= | -1 | deg
Mach: | 0.1 |  |  | Cl=0 at alpha= | -2.1083 | deg
|  |  |  | @ Cl=0.1, Cd= | 0.0060225
|  |  |  | @ Cl=0.4, Cd= | 0.0053412
|  |  |  | @ Cl=0.6, Cd= | 0.0056939
alpha (deg) | Cl | Cd | Cm | Cl/Cd
-14 | -0.6 | 0.0999 | -0.011 | -6.006
-13.5 | -0.616 | 0.09315 | -0.012 | -6.613
-13 | -0.629 | 0.0868 | -0.012 | -7.246
-12.5 | -0.636 | 0.08124 | -0.012 | -7.826
-12 | -0.638 | 0.07667 | -0.013 | -8.32
-11.5 | -0.637 | 0.07107 | -0.013 | -8.962
-11 | -0.631 | 0.06668 | -0.014 | -9.465
-10.5 | -0.623 | 0.06193 | -0.014 | -10.059
-10 | -0.612 | 0.05678 | -0.016 | -10.77
-9.5 | -0.605 | 0.04679 | -0.018 | -12.921
-9 | -0.701 | 0.01002 | -0.027 | -69.929
-8.5 | -0.669 | 0.0095 | -0.027 | -70.391
-8 | -0.631 | 0.00911 | -0.028 | -69.272
-7.5 | -0.588 | 0.00883 | -0.028 | -66.586
-7 | -0.542 | 0.00854 | -0.029 | -63.475
-6.5 | -0.494 | 0.00829 | -0.029 | -59.583
-6 | -0.443 | 0.00805 | -0.029 | -55.085
-5.5 | -0.39 | 0.00783 | -0.03 | -49.832
-5 | -0.336 | 0.00755 | -0.03 | -44.519
-4.5 | -0.28 | 0.00737 | -0.031 | -37.964
-4 | -0.223 | 0.00723 | -0.031 | -30.804
-3.5 | -0.165 | 0.00714 | -0.031 | -23.083
-3 | -0.106 | 0.00703 | -0.032 | -15.064
-2.5 | -0.047 | 0.00693 | -0.032 | -6.71
-2 | 0.013 | 0.00681 | -0.033 | 1.934
-1.5 | 0.073 | 0.00672 | -0.033 | 10.872
-1 | 0.133 | 0.00517 | -0.034 | 25.744
-0.5 | 0.193 | 0.00519 | -0.034 | 37.218
0 | 0.253 | 0.0052 | -0.035 | 48.637
0.5 | 0.313 | 0.00524 | -0.035 | 59.678
1 | 0.373 | 0.0053 | -0.035 | 70.291
1.5 | 0.432 | 0.00539 | -0.036 | 80.158
2 | 0.492 | 0.00547 | -0.036 | 89.983
2.5 | 0.552 | 0.00558 | -0.037 | 98.783
3 | 0.611 | 0.00572 | -0.037 | 106.778
3.5 | 0.67 | 0.00594 | -0.038 | 112.826
4 | 0.729 | 0.00618 | -0.038 | 117.937
4.5 | 0.787 | 0.00651 | -0.039 | 120.896
5 | 0.843 | 0.00651 | -0.039 | 129.649
5.5 | 0.899 | 0.00672 | -0.04 | 133.895
6 | 0.954 | 0.00707 | -0.04 | 134.857
6.5 | 1.006 | 0.00758 | -0.041 | 132.834
7 | 1.05 | 0.01074 | -0.041 | 97.734
7.5 | 1.094 | 0.01132 | -0.041 | 96.657
8 | 1.133 | 0.01202 | -0.041 | 94.279
8.5 | 1.169 | 0.01268 | -0.042 | 92.224
9 | 1.2 | 0.01349 | -0.042 | 89.005
9.5 | 1.226 | 0.01437 | -0.042 | 85.364
10 | 1.242 | 0.01536 | -0.043 | 80.846
10.5 | 1.251 | 0.01633 | -0.043 | 76.586
11 | 1.251 | 0.01769 | -0.043 | 70.745
11.5 | 1.246 | 0.01892 | -0.044 | 65.852
12 | 1.231 | 0.02085 | -0.044 | 59.044
12.5 | 1.21 | 0.02286 | -0.044 | 52.935
13 | 1.182 | 0.02502 | -0.044 | 47.262
13.5 | 1.148 | 0.02774 | -0.044 | 41.396
14 | 1.11 | 0.03037 | -0.044 | 36.553
14.5 | 1.062 | 0.03586 | -0.044 | 29.606
15 | 1.013 | 0.04073 | -0.044 | 24.881
15.5 | 0.931 | 0.06328 | -0.041 | 14.711

## 68. Re 4M Mach 0.10 (2)
BIGFOIL.COM POLAR EXPORT
NACA63-412 a=0.2
NACA63-412 a=0.2 |  |  |  | Cl Max: | 1.6191 | at alpha= | 17.5 | deg
XFOIL ncrit=9 |  |  |  | L/D Max: | 144.121 | at alpha= | 4 | deg
Re: | 4000000 |  |  | Cd Min: | 0.09085 | at alpha= | 20 | deg
Mach: | 0.1 |  |  | Cl=0 at alpha= | -2.1735 | deg
|  |  |  | @ Cl=0.1, Cd= | 0.0058372
|  |  |  | @ Cl=0.4, Cd= | 0.0042083
|  |  |  | @ Cl=0.6, Cd= | 0.0044833
alpha (deg) | Cl | Cd | Cm | Cl/Cd
-18.5 | -1.3102 | 0.06007 | -0.0455 | -21.8112
-18 | -1.3851 | 0.04296 | -0.0571 | -32.2416
-17.5 | -1.407 | 0.0357 | -0.0594 | -39.4118
-17 | -1.42 | 0.03064 | -0.0585 | -46.3446
-16.5 | -1.429 | 0.02697 | -0.0549 | -52.9848
-16 | -1.4322 | 0.02433 | -0.0488 | -58.8656
-15.5 | -1.4053 | 0.02233 | -0.0461 | -62.9333
-15 | -1.3693 | 0.02073 | -0.0441 | -66.054
-14.5 | -1.3255 | 0.01939 | -0.0431 | -68.36
-14 | -1.2884 | 0.0185 | -0.0402 | -69.6432
-13.5 | -1.2426 | 0.01755 | -0.0389 | -70.8034
-13 | -1.1946 | 0.01667 | -0.0379 | -71.6617
-12.5 | -1.1502 | 0.01509 | -0.0366 | -76.2227
-12 | -1.1 | 0.0142 | -0.0359 | -77.4648
-11.5 | -1.0478 | 0.01353 | -0.0354 | -77.4427
-11 | -0.9951 | 0.01286 | -0.0349 | -77.3795
-10.5 | -0.9414 | 0.0123 | -0.0346 | -76.5366
-10 | -0.8868 | 0.01183 | -0.0343 | -74.962
-9.5 | -0.8322 | 0.01131 | -0.0341 | -73.5809
-9 | -0.7796 | 0.01033 | -0.0337 | -75.4695
-8.5 | -0.7244 | 0.0098 | -0.0335 | -73.9184
-7.5 | -0.6123 | 0.00897 | -0.0335 | -68.2609
-7 | -0.5557 | 0.00862 | -0.0336 | -64.4664
-6.5 | -0.4987 | 0.00832 | -0.0337 | -59.9399
-6 | -0.4426 | 0.00776 | -0.0337 | -57.0361
-5.5 | -0.3854 | 0.00748 | -0.0339 | -51.5241
-5 | -0.3278 | 0.00726 | -0.0342 | -45.1515
-4.5 | -0.2701 | 0.00702 | -0.0345 | -38.4758
-4 | -0.2124 | 0.00676 | -0.0348 | -31.4201
-3.5 | -0.1543 | 0.00662 | -0.0352 | -23.3082
-3 | -0.0963 | 0.00643 | -0.0355 | -14.9767
-2.5 | -0.038 | 0.00631 | -0.036 | -6.0222
-2 | 0.0202 | 0.00615 | -0.0364 | 3.2846
-1.5 | 0.0783 | 0.00595 | -0.0368 | 13.1597
-1 | 0.136 | 0.00565 | -0.0373 | 24.0708
-0.5 | 0.193 | 0.00508 | -0.0379 | 37.9921
0 | 0.2499 | 0.00454 | -0.0385 | 55.0441
0.5 | 0.3079 | 0.00431 | -0.039 | 71.4385
1 | 0.3661 | 0.00422 | -0.0395 | 86.7536
1.5 | 0.4243 | 0.0042 | -0.04 | 101.0238
2 | 0.4828 | 0.00426 | -0.0406 | 113.3333
2.5 | 0.5411 | 0.00434 | -0.0411 | 124.6774
3 | 0.599 | 0.00448 | -0.0416 | 133.7054
3.5 | 0.6566 | 0.00467 | -0.0421 | 140.5996
4 | 0.7134 | 0.00495 | -0.0425 | 144.1212
4.5 | 0.7685 | 0.00544 | -0.0427 | 141.2684
5 | 0.8232 | 0.00592 | -0.0428 | 139.0541
5.5 | 0.8751 | 0.00669 | -0.0426 | 130.8072
6 | 0.9242 | 0.00748 | -0.0418 | 123.5561
6.5 | 0.9751 | 0.00816 | -0.0413 | 119.4975
7 | 1.0283 | 0.00891 | -0.0414 | 115.4097
7.5 | 1.0805 | 0.00951 | -0.0412 | 113.6172
8 | 1.1325 | 0.01007 | -0.041 | 112.4628
8.5 | 1.1841 | 0.01061 | -0.0407 | 111.6023
9 | 1.2343 | 0.0112 | -0.0402 | 110.2054
9.5 | 1.283 | 0.01185 | -0.0395 | 108.27
10 | 1.3306 | 0.0125 | -0.0386 | 106.448
10.5 | 1.3763 | 0.01321 | -0.0375 | 104.1862
11 | 1.418 | 0.01406 | -0.0358 | 100.8535
11.5 | 1.4578 | 0.01486 | -0.0339 | 98.1023
12 | 1.4827 | 0.01585 | -0.0295 | 93.5457
12.5 | 1.5024 | 0.01712 | -0.025 | 87.757
13 | 1.5239 | 0.01868 | -0.0216 | 81.5792
13.5 | 1.5414 | 0.02076 | -0.0184 | 74.2486
14 | 1.5605 | 0.02298 | -0.016 | 67.9069
14.5 | 1.5776 | 0.02555 | -0.0138 | 61.7456
15 | 1.5902 | 0.02868 | -0.0119 | 55.4463
15.5 | 1.5977 | 0.03247 | -0.0104 | 49.2054
16 | 1.6027 | 0.03674 | -0.0093 | 43.6228
16.5 | 1.6093 | 0.04117 | -0.0088 | 39.0891
17 | 1.6154 | 0.04598 | -0.0089 | 35.1327
17.5 | 1.6191 | 0.05133 | -0.0095 | 31.543
18 | 1.6184 | 0.05753 | -0.0107 | 28.1314
18.5 | 1.6151 | 0.06442 | -0.0125 | 25.0714
19 | 1.6094 | 0.07195 | -0.0149 | 22.3683
19.5 | 1.596 | 0.08103 | -0.0184 | 19.6964
20 | 1.5806 | 0.09085 | -0.0226 | 17.3979

## 69. Re 4M Mach 0.25 (1)
BIGFOIL.COM POLAR EXPORT
NACA63-412 a=0.2
NACA63-412 a=0.2 |  |  |  | Cl Max: | 1.228 | at alpha= | 10 | deg
JavaFoil+Calcfoil stall+Eppler ext transition |  |  |  | L/D Max: | 134.336 | at alpha= | 6 | deg
Re: | 4000000 |  |  | Cd Min: | 0.00521 | at alpha= | -1 | deg
Mach: | 0.25 |  |  | Cl=0 at alpha= | -2.1129 | deg
|  |  |  | @ Cl=0.1, Cd= | 0.0061529
|  |  |  | @ Cl=0.4, Cd= | 0.0053951
|  |  |  | @ Cl=0.6, Cd= | 0.11414
alpha (deg) | Cl | Cd | Cm | Cl/Cd
-13 | -0.454 | 0.09825 | -0.011 | -4.617
-12.5 | -0.49 | 0.09071 | -0.012 | -5.405
-12 | -0.518 | 0.08461 | -0.012 | -6.127
-11.5 | -0.54 | 0.07746 | -0.012 | -6.978
-11 | -0.556 | 0.07242 | -0.013 | -7.675
-10.5 | -0.565 | 0.06663 | -0.013 | -8.476
-10 | -0.567 | 0.06231 | -0.014 | -9.101
-9.5 | -0.562 | 0.05809 | -0.014 | -9.683
-9 | -0.552 | 0.05335 | -0.015 | -10.353
-8.5 | -0.541 | 0.04618 | -0.018 | -11.709
-8 | -0.628 | 0.00951 | -0.029 | -66.055
-7.5 | -0.59 | 0.00913 | -0.029 | -64.576
-7 | -0.547 | 0.00874 | -0.029 | -62.632
-6.5 | -0.501 | 0.0085 | -0.03 | -58.871
-6 | -0.451 | 0.00824 | -0.03 | -54.725
-5.5 | -0.398 | 0.00796 | -0.031 | -50.018
-5 | -0.343 | 0.0077 | -0.031 | -44.619
-4.5 | -0.287 | 0.00746 | -0.031 | -38.425
-4 | -0.228 | 0.00733 | -0.032 | -31.167
-3.5 | -0.169 | 0.00722 | -0.032 | -23.399
-3 | -0.109 | 0.00709 | -0.033 | -15.329
-2.5 | -0.048 | 0.00698 | -0.033 | -6.846
-2 | 0.014 | 0.00689 | -0.034 | 1.965
-1.5 | 0.075 | 0.00679 | -0.034 | 11.049
-1 | 0.137 | 0.00521 | -0.035 | 26.223
-0.5 | 0.198 | 0.00523 | -0.035 | 37.941
0 | 0.26 | 0.00524 | -0.035 | 49.635
0.5 | 0.321 | 0.0053 | -0.036 | 60.698
1 | 0.383 | 0.00537 | -0.036 | 71.284
1.5 | 0.444 | 0.00546 | -0.037 | 81.362
2 | 0.505 | 0.00554 | -0.037 | 91.171
2.5 | 0.567 | 0.00568 | -0.038 | 99.812
3 | 0.628 | 0.00584 | -0.038 | 107.454
3.5 | 0.689 | 0.00606 | -0.039 | 113.62
4 | 0.749 | 0.00634 | -0.039 | 118.222
4.5 | 0.808 | 0.00639 | -0.04 | 126.306
5 | 0.866 | 0.00663 | -0.04 | 130.574
5.5 | 0.923 | 0.00694 | -0.041 | 132.893
6 | 0.978 | 0.00728 | -0.041 | 134.336
6.5 | 1.024 | 0.01057 | -0.041 | 96.84
7 | 1.071 | 0.0113 | -0.042 | 94.716
7.5 | 1.113 | 0.01199 | -0.042 | 92.829
8 | 1.15 | 0.01276 | -0.042 | 90.088
8.5 | 1.182 | 0.01358 | -0.043 | 87.03
9 | 1.207 | 0.01452 | -0.043 | 83.142
9.5 | 1.225 | 0.0156 | -0.043 | 78.572
10 | 1.228 | 0.01684 | -0.044 | 72.925
10.5 | 1.22 | 0.01829 | -0.044 | 66.719
11 | 1.2 | 0.0199 | -0.044 | 60.3
11.5 | 1.167 | 0.02198 | -0.044 | 53.078
12 | 1.121 | 0.02443 | -0.044 | 45.904
12.5 | 1.062 | 0.02799 | -0.044 | 37.928
13 | 0.985 | 0.03406 | -0.044 | 28.913
13.5 | 0.839 | 0.07063 | -0.037 | 11.881
14 | 0.732 | 0.09973 | -0.027 | 7.342
14.5 | 0.655 | 0.10704 | -0.026 | 6.124
15 | 0.574 | 0.11414 | -0.025 | 5.031

## 70. Re 4M Mach 0.25 (2)
BIGFOIL.COM POLAR EXPORT
NACA63-412 a=0.2
NACA63-412 a=0.2 |  |  |  | Cl Max: | 1.5446 | at alpha= | 15.5 | deg
XFOIL ncrit=9 |  |  |  | L/D Max: | 146.567 | at alpha= | 4 | deg
Re: | 4000000 |  |  | Cd Min: | 0.20842 | at alpha= | -17.5 | deg
Mach: | 0.25 |  |  | Cl=0 at alpha= | -2.1765 | deg
|  |  |  | @ Cl=0.1, Cd= | 0.0059372
|  |  |  | @ Cl=0.4, Cd= | 0.0042695
|  |  |  | @ Cl=0.6, Cd= | 0.0045066
alpha (deg) | Cl | Cd | Cm | Cl/Cd
-17.5 | -0.6407 | 0.20842 | 0.0429 | -3.0741
-17 | -0.6269 | 0.19873 | 0.038 | -3.1545
-16.5 | -0.6202 | 0.18632 | 0.0323 | -3.3287
-16 | -0.6022 | 0.17966 | 0.0281 | -3.3519
-15.5 | -0.5889 | 0.17109 | 0.0234 | -3.442
-15 | -0.5861 | 0.15909 | 0.0176 | -3.6841
-14.5 | -0.5794 | 0.14907 | 0.0122 | -3.8868
-13.5 | -1.0701 | 0.03838 | -0.0628 | -27.8817
-13 | -1.1402 | 0.03097 | -0.0565 | -36.8163
-12.5 | -1.1411 | 0.02565 | -0.0524 | -44.4873
-12 | -1.1162 | 0.02177 | -0.0493 | -51.2724
-11.5 | -1.075 | 0.01925 | -0.0469 | -55.8442
-10.5 | -0.9785 | 0.01527 | -0.0431 | -64.0799
-10 | -0.922 | 0.01434 | -0.0418 | -64.2957
-9.5 | -0.8662 | 0.01326 | -0.0406 | -65.3243
-9 | -0.8087 | 0.01244 | -0.0397 | -65.008
-8.5 | -0.7541 | 0.01105 | -0.0386 | -68.2443
-8 | -0.6963 | 0.01025 | -0.0378 | -67.9317
-7.5 | -0.6374 | 0.00964 | -0.0372 | -66.1203
-7 | -0.5782 | 0.00913 | -0.0368 | -63.3297
-6.5 | -0.5186 | 0.00868 | -0.0365 | -59.7465
-6 | -0.4595 | 0.00816 | -0.0363 | -56.3113
-5.5 | -0.4001 | 0.00769 | -0.0361 | -52.0286
-5 | -0.34 | 0.00741 | -0.0361 | -45.8839
-4.5 | -0.2798 | 0.00718 | -0.0362 | -38.9694
-4 | -0.2198 | 0.00687 | -0.0364 | -31.9942
-3.5 | -0.1595 | 0.00668 | -0.0366 | -23.8772
-3 | -0.0992 | 0.0065 | -0.0369 | -15.2615
-1.5 | 0.0815 | 0.00603 | -0.038 | 13.5158
-1 | 0.1413 | 0.00573 | -0.0385 | 24.6597
-0.5 | 0.2003 | 0.00522 | -0.0391 | 38.3716
0 | 0.2588 | 0.00457 | -0.0397 | 56.6302
0.5 | 0.3186 | 0.00438 | -0.0402 | 72.7397
1 | 0.3788 | 0.00428 | -0.0408 | 88.5047
1.5 | 0.4391 | 0.00425 | -0.0413 | 103.3176
2 | 0.4997 | 0.00431 | -0.0418 | 115.9397
2.5 | 0.5601 | 0.0044 | -0.0423 | 127.2955
3 | 0.62 | 0.00456 | -0.0428 | 135.9649
3.5 | 0.6795 | 0.00477 | -0.0432 | 142.4528
4 | 0.7387 | 0.00504 | -0.0435 | 146.5675
4.5 | 0.7957 | 0.00557 | -0.0436 | 142.8546
5 | 0.8523 | 0.00609 | -0.0436 | 139.9507
5.5 | 0.905 | 0.00699 | -0.0431 | 129.4707
6 | 0.9558 | 0.00785 | -0.0421 | 121.758
6.5 | 1.0068 | 0.00862 | -0.041 | 116.7981
7 | 1.0627 | 0.00933 | -0.0409 | 113.9014
7.5 | 1.1171 | 0.00993 | -0.0404 | 112.4975
8 | 1.1707 | 0.01054 | -0.0397 | 111.0721
8.5 | 1.2226 | 0.01122 | -0.0387 | 108.9661
9 | 1.2737 | 0.01189 | -0.0375 | 107.1236
9.5 | 1.322 | 0.01266 | -0.0359 | 104.4234
10 | 1.3679 | 0.01348 | -0.034 | 101.4763
10.5 | 1.4083 | 0.01444 | -0.0312 | 97.5277
11 | 1.4334 | 0.01548 | -0.026 | 92.5969
11.5 | 1.4534 | 0.01701 | -0.021 | 85.4439
12 | 1.4764 | 0.01881 | -0.0173 | 78.4902
12.5 | 1.4934 | 0.0213 | -0.0138 | 70.1127
13 | 1.5133 | 0.02387 | -0.0111 | 63.3976
13.5 | 1.5281 | 0.02706 | -0.0086 | 56.4708
14 | 1.5374 | 0.03095 | -0.0065 | 49.6737
14.5 | 1.5431 | 0.03541 | -0.005 | 43.5781
15 | 1.5405 | 0.04101 | -0.0041 | 37.564
15.5 | 1.5446 | 0.04644 | -0.004 | 33.2601
16 | 1.5394 | 0.05328 | -0.0047 | 28.8926
16.5 | 1.5326 | 0.06078 | -0.0063 | 25.2155
17 | 1.5204 | 0.06948 | -0.0089 | 21.8826
17.5 | 1.5049 | 0.07916 | -0.0126 | 19.0109
18 | 1.482 | 0.09051 | -0.0176 | 16.3739
18.5 | 1.4566 | 0.10292 | -0.0238 | 14.1527
19 | 1.4286 | 0.11643 | -0.0312 | 12.27
19.5 | 1.3977 | 0.13098 | -0.0398 | 10.6711
20 | 1.3612 | 0.14718 | -0.05 | 9.2485

## 71. Re 4M Mach 0.50 (1)
BIGFOIL.COM POLAR EXPORT
NACA63-412 a=0.2
NACA63-412 a=0.2 |  |  |  | Cl Max: | 1.202 | at alpha= | 20 | deg
JavaFoil+Calcfoil stall+Eppler ext transition |  |  |  | L/D Max: | 132.155 | at alpha= | 5 | deg
Re: | 4000000 |  |  | Cd Min: | 0.0054 | at alpha= | -0.5 | deg
Mach: | 0.5 |  |  | Cl=0 at alpha= | -2.1103 | deg
|  |  |  | @ Cl=0.1, Cd= | 0.0069714
|  |  |  | @ Cl=0.4, Cd= | 0.0055716
|  |  |  | @ Cl=0.6, Cd= | 0.0059832
alpha (deg) | Cl | Cd | Cm | Cl/Cd
-20 | -0.982 | 0.16105 | -0.014 | -6.095
-19.5 | -0.955 | 0.15611 | -0.014 | -6.117
-19 | -0.93 | 0.15054 | -0.014 | -6.176
-18.5 | -0.901 | 0.14755 | -0.014 | -6.106
-18 | -0.873 | 0.14176 | -0.014 | -6.156
-17.5 | -0.845 | 0.13772 | -0.014 | -6.139
-17 | -0.819 | 0.13214 | -0.014 | -6.194
-16.5 | -0.792 | 0.12807 | -0.014 | -6.181
-16 | -0.765 | 0.12709 | -0.014 | -6.016
-15.5 | -0.736 | 0.12212 | -0.014 | -6.024
-15 | -0.709 | 0.11671 | -0.014 | -6.071
-14.5 | -0.681 | 0.11052 | -0.014 | -6.166
-14 | -0.654 | 0.10543 | -0.014 | -6.206
-13.5 | -0.627 | 0.10152 | -0.014 | -6.177
-13 | -0.599 | 0.09908 | -0.014 | -6.047
-12.5 | -0.571 | 0.0901 | -0.014 | -6.343
-12 | -0.544 | 0.08197 | -0.014 | -6.639
-11.5 | -0.517 | 0.07486 | -0.015 | -6.906
-11 | -0.49 | 0.07014 | -0.015 | -6.981
-10.5 | -0.463 | 0.06438 | -0.015 | -7.19
-10 | -0.434 | 0.07293 | -0.014 | -5.95
-9.5 | -0.407 | 0.06483 | -0.015 | -6.273
-9 | -0.379 | 0.05882 | -0.015 | -6.45
-8.5 | -0.352 | 0.05411 | -0.015 | -6.506
-8 | -0.325 | 0.05067 | -0.016 | -6.412
-7.5 | -0.296 | 0.05797 | -0.014 | -5.109
-7 | -0.269 | 0.04968 | -0.015 | -5.412
-6.5 | -0.285 | 0.04349 | -0.017 | -6.545
-6 | -0.352 | 0.04015 | -0.018 | -8.779
-5.5 | -0.411 | 0.00884 | -0.034 | -46.529
-5 | -0.366 | 0.00845 | -0.035 | -43.351
-4.5 | -0.312 | 0.00805 | -0.035 | -38.712
-4 | -0.251 | 0.00775 | -0.036 | -32.404
-3.5 | -0.187 | 0.00753 | -0.036 | -24.84
-3 | -0.121 | 0.00738 | -0.037 | -16.376
-2.5 | -0.053 | 0.00725 | -0.037 | -7.345
-2 | 0.015 | 0.00712 | -0.038 | 2.12
-1.5 | 0.084 | 0.00699 | -0.038 | 11.991
-1 | 0.153 | 0.00691 | -0.039 | 22.102
-0.5 | 0.222 | 0.0054 | -0.039 | 41.025
0 | 0.291 | 0.00547 | -0.04 | 53.144
0.5 | 0.359 | 0.00553 | -0.04 | 64.99
1 | 0.428 | 0.0056 | -0.041 | 76.391
1.5 | 0.496 | 0.00573 | -0.041 | 86.643
2 | 0.565 | 0.00587 | -0.042 | 96.178
2.5 | 0.633 | 0.00609 | -0.042 | 103.974
3 | 0.701 | 0.00635 | -0.043 | 110.357
3.5 | 0.768 | 0.00638 | -0.043 | 120.341
4 | 0.834 | 0.00683 | -0.044 | 122.143
4.5 | 0.899 | 0.00719 | -0.044 | 124.984
5 | 0.962 | 0.00728 | -0.045 | 132.155
5.5 | 1.019 | 0.00835 | -0.045 | 122.065
6 | 1.058 | 0.01246 | -0.045 | 84.878
6.5 | 1.104 | 0.0134 | -0.045 | 82.374
7 | 1.141 | 0.01459 | -0.046 | 78.184
7.5 | 1.158 | 0.01597 | -0.046 | 72.544
8 | 1.143 | 0.01762 | -0.046 | 64.88
8.5 | 1.046 | 0.02013 | -0.046 | 51.964
9 | 0.601 | 0.06408 | -0.021 | 9.381
9.5 | 0.739 | 0.02441 | -0.047 | 30.286
10 | 0.654 | 0.07225 | -0.022 | 9.049
10.5 | 0.795 | 0.0281 | -0.047 | 28.271
11 | 0.713 | 0.07529 | -0.028 | 9.464
11.5 | 0.734 | 0.08755 | -0.025 | 8.382
12 | 0.762 | 0.08189 | -0.027 | 9.303
12.5 | 0.787 | 0.09106 | -0.026 | 8.645
13 | 0.814 | 0.09924 | -0.028 | 8.206
13.5 | 0.84 | 0.10532 | -0.027 | 7.972
14 | 0.866 | 0.10941 | -0.028 | 7.911
14.5 | 0.895 | 0.11594 | -0.031 | 7.721
15 | 0.919 | 0.1155 | -0.03 | 7.96
15.5 | 0.945 | 0.1211 | -0.031 | 7.807
16 | 0.975 | 0.12823 | -0.033 | 7.606
16.5 | 0.999 | 0.13378 | -0.033 | 7.468
17 | 1.025 | 0.13552 | -0.033 | 7.564
17.5 | 1.055 | 0.14261 | -0.035 | 7.399
18 | 1.094 | 0.14053 | -0.039 | 7.785
18.5 | 1.105 | 0.14661 | -0.036 | 7.534
19 | 1.131 | 0.15069 | -0.036 | 7.504
19.5 | 1.17 | 0.15301 | -0.04 | 7.646
20 | 1.202 | 0.15778 | -0.042 | 7.618

## 72. Re 4M Mach 0.50 (2)
BIGFOIL.COM POLAR EXPORT
NACA63-412 a=0.2
NACA63-412 a=0.2 |  |  |  | Cl Max: | 1.3505 | at alpha= | 9.5 | deg
XFOIL ncrit=9 |  |  |  | L/D Max: | 153.748 | at alpha= | 4 | deg
Re: | 4000000 |  |  | Cd Min: | 0.27283 | at alpha= | -20 | deg
Mach: | 0.5 |  |  | Cl=0 at alpha= | -2.1934 | deg
|  |  |  | @ Cl=0.1, Cd= | 0.0062875
|  |  |  | @ Cl=0.4, Cd= | 0.0045567
|  |  |  | @ Cl=0.6, Cd= | 0.004651
alpha (deg) | Cl | Cd | Cm | Cl/Cd
-20 | -0.7956 | 0.27283 | 0.081 | -2.9161
-19.5 | -0.7722 | 0.26447 | 0.0756 | -2.9198
-19 | -0.751 | 0.25319 | 0.07 | -2.9662
-18.5 | -0.7275 | 0.24509 | 0.0646 | -2.9683
-18 | -0.7037 | 0.23738 | 0.0595 | -2.9644
-17.5 | -0.6808 | 0.22886 | 0.0542 | -2.9747
-17 | -0.6582 | 0.22008 | 0.049 | -2.9907
-16.5 | -0.6363 | 0.21128 | 0.0438 | -3.0116
-15 | -0.5776 | 0.18298 | 0.0283 | -3.1566
-14.5 | -0.5591 | 0.17551 | 0.0244 | -3.1856
-14 | -0.5393 | 0.16729 | 0.0197 | -3.2237
-13.5 | -0.5231 | 0.15779 | 0.0146 | -3.3152
-13 | -0.5109 | 0.14752 | 0.0092 | -3.4633
-12.5 | -0.4908 | 0.13998 | 0.0046 | -3.5062
-12 | -0.4746 | 0.13157 | -0.0002 | -3.6072
-11.5 | -0.4642 | 0.1218 | -0.0056 | -3.8112
-11 | -0.4566 | 0.11203 | -0.0112 | -4.0757
-10.5 | -0.4452 | 0.10371 | -0.0161 | -4.2927
-10 | -0.4325 | 0.09601 | -0.0206 | -4.5047
-9.5 | -0.429 | 0.0868 | -0.0261 | -4.9424
-9 | -0.4356 | 0.07642 | -0.0326 | -5.7001
-8.5 | -0.4482 | 0.0657 | -0.0398 | -6.8219
-8 | -0.4714 | 0.05277 | -0.0522 | -8.9331
-7.5 | -0.5096 | 0.04439 | -0.0553 | -11.4801
-7 | -0.5294 | 0.03489 | -0.0559 | -15.1734
-6.5 | -0.5181 | 0.0268 | -0.0546 | -19.3321
-6 | -0.4995 | 0.01754 | -0.0521 | -28.4778
-5.5 | -0.4573 | 0.01112 | -0.049 | -41.1241
-5 | -0.3935 | 0.00901 | -0.0467 | -43.6737
-4.5 | -0.3239 | 0.00815 | -0.0453 | -39.7423
-4 | -0.2536 | 0.00758 | -0.0443 | -33.4565
-3.5 | -0.1833 | 0.00713 | -0.0436 | -25.7083
-3 | -0.1129 | 0.00684 | -0.0433 | -16.5058
-2.5 | -0.0428 | 0.00662 | -0.0432 | -6.4653
-2 | 0.027 | 0.00645 | -0.0433 | 4.186
-1.5 | 0.0964 | 0.0063 | -0.0436 | 15.3016
-1 | 0.1653 | 0.00606 | -0.0439 | 27.2772
-0.5 | 0.2334 | 0.00568 | -0.0444 | 41.0915
0 | 0.2992 | 0.00476 | -0.0451 | 62.8571
0.5 | 0.3678 | 0.00458 | -0.0456 | 80.3057
1 | 0.4369 | 0.00453 | -0.0461 | 96.4459
1.5 | 0.5062 | 0.00453 | -0.0466 | 111.7439
2 | 0.5761 | 0.00461 | -0.0471 | 124.9675
2.5 | 0.646 | 0.00473 | -0.0476 | 136.5751
3 | 0.7158 | 0.0049 | -0.0479 | 146.0816
3.5 | 0.7849 | 0.00517 | -0.048 | 151.8182
4 | 0.8533 | 0.00555 | -0.0478 | 153.7477
4.5 | 0.919 | 0.00621 | -0.0472 | 147.9871
5.5 | 1.0353 | 0.00845 | -0.0436 | 122.5207
6 | 1.0866 | 0.00965 | -0.0403 | 112.601
6.5 | 1.144 | 0.0105 | -0.0376 | 108.9524
7 | 1.2005 | 0.01141 | -0.0344 | 105.2147
7.5 | 1.2522 | 0.01239 | -0.0304 | 101.0654
8 | 1.2779 | 0.01379 | -0.023 | 92.6686
8.5 | 1.3097 | 0.0156 | -0.0175 | 83.9551
9 | 1.3362 | 0.01819 | -0.0125 | 73.4579
9.5 | 1.3505 | 0.02194 | -0.0077 | 61.5542
10 | 1.3432 | 0.02753 | -0.0033 | 48.7904
10.5 | 1.3238 | 0.0345 | -0.0004 | 38.371
11 | 1.2978 | 0.04264 | 0.001 | 30.4362
11.5 | 1.2735 | 0.05156 | 0.0007 | 24.6994
12 | 1.2443 | 0.06194 | -0.0017 | 20.0888
12.5 | 1.2142 | 0.07363 | -0.0063 | 16.4906
13 | 1.1829 | 0.08664 | -0.0129 | 13.653
13.5 | 1.1503 | 0.101 | -0.0213 | 11.3891
14 | 1.1233 | 0.11568 | -0.0304 | 9.7104
14.5 | 1.0997 | 0.13066 | -0.0401 | 8.4165

## 73. Re 5M Mach 0.00 (1)
BIGFOIL.COM POLAR EXPORT
NACA63-412 a=0.2
NACA63-412 a=0.2 |  |  |  | Cl Max: | 1.26 | at alpha= | 11 | deg
JavaFoil+Calcfoil stall+Eppler ext transition |  |  |  | L/D Max: | 137.71 | at alpha= | 6 | deg
Re: | 5000000 |  |  | Cd Min: | 0.00508 | at alpha= | -1 | deg
Mach: | 0 |  |  | Cl=0 at alpha= | -2.1102 | deg
|  |  |  | @ Cl=0.1, Cd= | 0.0058773
|  |  |  | @ Cl=0.4, Cd= | 0.0052793
|  |  |  | @ Cl=0.6, Cd= | 0.005717
alpha (deg) | Cl | Cd | Cm | Cl/Cd
-14.5 | -0.613 | 0.10303 | -0.011 | -5.946
-14 | -0.627 | 0.09695 | -0.012 | -6.468
-13.5 | -0.64 | 0.08934 | -0.012 | -7.165
-13 | -0.65 | 0.08364 | -0.013 | -7.767
-12.5 | -0.654 | 0.07896 | -0.013 | -8.277
-12 | -0.653 | 0.07359 | -0.013 | -8.878
-11.5 | -0.65 | 0.06889 | -0.014 | -9.428
-11 | -0.643 | 0.06345 | -0.015 | -10.138
-10.5 | -0.637 | 0.05619 | -0.016 | -11.329
-10 | -0.708 | 0.01633 | -0.024 | -43.361
-9.5 | -0.732 | 0.00994 | -0.027 | -73.609
-9 | -0.703 | 0.0095 | -0.027 | -73.988
-8.5 | -0.669 | 0.00912 | -0.027 | -73.389
-8 | -0.631 | 0.00881 | -0.028 | -71.591
-7.5 | -0.587 | 0.00851 | -0.028 | -69.031
-7 | -0.541 | 0.00826 | -0.028 | -65.491
-6.5 | -0.493 | 0.00802 | -0.029 | -61.387
-6 | -0.442 | 0.00779 | -0.029 | -56.699
-5.5 | -0.389 | 0.00759 | -0.03 | -51.265
-5 | -0.335 | 0.0073 | -0.03 | -45.798
-4.5 | -0.279 | 0.00716 | -0.03 | -38.91
-4 | -0.222 | 0.00703 | -0.031 | -31.561
-3.5 | -0.164 | 0.00693 | -0.031 | -23.641
-3 | -0.105 | 0.00681 | -0.032 | -15.474
-2.5 | -0.046 | 0.00674 | -0.032 | -6.871
-2 | 0.013 | 0.00663 | -0.033 | 1.976
-1.5 | 0.073 | 0.00655 | -0.033 | 11.107
-1 | 0.132 | 0.00508 | -0.033 | 26.092
-0.5 | 0.192 | 0.00512 | -0.034 | 37.494
0 | 0.252 | 0.00513 | -0.034 | 49.042
0.5 | 0.311 | 0.00516 | -0.035 | 60.279
1 | 0.371 | 0.00524 | -0.035 | 70.748
1.5 | 0.43 | 0.00532 | -0.036 | 80.843
2 | 0.49 | 0.00543 | -0.036 | 90.155
2.5 | 0.549 | 0.00557 | -0.037 | 98.475
3 | 0.608 | 0.00574 | -0.037 | 105.97
3.5 | 0.667 | 0.00593 | -0.038 | 112.536
4 | 0.726 | 0.0062 | -0.038 | 116.959
4.5 | 0.783 | 0.00645 | -0.038 | 121.479
5 | 0.84 | 0.00636 | -0.039 | 131.973
5.5 | 0.895 | 0.0066 | -0.039 | 135.601
6 | 0.949 | 0.00689 | -0.04 | 137.71
6.5 | 1.001 | 0.00787 | -0.04 | 127.243
7 | 1.048 | 0.01028 | -0.041 | 101.938
7.5 | 1.092 | 0.0108 | -0.041 | 101.13
8 | 1.132 | 0.01144 | -0.041 | 98.989
8.5 | 1.169 | 0.01204 | -0.042 | 97.071
9 | 1.201 | 0.01277 | -0.042 | 94.034
9.5 | 1.228 | 0.01353 | -0.042 | 90.827
10 | 1.246 | 0.01444 | -0.043 | 86.287
10.5 | 1.257 | 0.01541 | -0.043 | 81.549
11 | 1.26 | 0.01652 | -0.043 | 76.279
11.5 | 1.257 | 0.01764 | -0.043 | 71.276
12 | 1.247 | 0.01931 | -0.044 | 64.569
12.5 | 1.231 | 0.02093 | -0.044 | 58.781
13 | 1.208 | 0.02289 | -0.044 | 52.771
13.5 | 1.179 | 0.02536 | -0.044 | 46.474
14 | 1.147 | 0.02734 | -0.045 | 41.967
14.5 | 1.106 | 0.03151 | -0.044 | 35.114
15 | 1.068 | 0.03409 | -0.045 | 31.324
15.5 | 1.013 | 0.04311 | -0.044 | 23.499
16 | 0.97 | 0.04727 | -0.044 | 20.523

## 74. Re 5M Mach 0.00 (2)
BIGFOIL.COM POLAR EXPORT
NACA63-412 a=0.2
NACA63-412 a=0.2 |  |  |  | Cl Max: | 1.6688 | at alpha= | 18.5 | deg
XFOIL ncrit=9 |  |  |  | L/D Max: | 142.888 | at alpha= | 3.5 | deg
Re: | 5000000 |  |  | Cd Min: | 0.07687 | at alpha= | 20 | deg
Mach: | 0 |  |  | Cl=0 at alpha= | -2.169 | deg
|  |  |  | @ Cl=0.1, Cd= | 0.0056758
|  |  |  | @ Cl=0.4, Cd= | 0.00412
|  |  |  | @ Cl=0.6, Cd= | 0.0044035
alpha (deg) | Cl | Cd | Cm | Cl/Cd
-20 | -1.4288 | 0.05934 | -0.0453 | -24.0782
-19.5 | -1.4859 | 0.04494 | -0.0545 | -33.0641
-19 | -1.5088 | 0.0372 | -0.0574 | -40.5591
-18.5 | -1.5195 | 0.0319 | -0.0576 | -47.6332
-18 | -1.5212 | 0.02823 | -0.0558 | -53.8859
-17.5 | -1.5169 | 0.02566 | -0.0526 | -59.1154
-17 | -1.5126 | 0.02377 | -0.0472 | -63.6348
-16.5 | -1.4922 | 0.02181 | -0.0437 | -68.4182
-16 | -1.4607 | 0.02011 | -0.0415 | -72.6355
-15.5 | -1.4225 | 0.01874 | -0.04 | -75.9072
-15 | -1.3782 | 0.0176 | -0.0392 | -78.3068
-14.5 | -1.3399 | 0.01683 | -0.0367 | -79.6138
-14 | -1.2936 | 0.01603 | -0.0357 | -80.6987
-13.5 | -1.2453 | 0.0153 | -0.035 | -81.3922
-13 | -1.1959 | 0.0146 | -0.0345 | -81.911
-12.5 | -1.1479 | 0.01355 | -0.0337 | -84.7159
-12 | -1.0978 | 0.01272 | -0.0332 | -86.305
-11.5 | -1.0459 | 0.01208 | -0.0329 | -86.5811
-11 | -0.9931 | 0.01151 | -0.0327 | -86.2815
-10.5 | -0.9397 | 0.01099 | -0.0325 | -85.505
-10 | -0.8854 | 0.01057 | -0.0325 | -83.7654
-9.5 | -0.8308 | 0.01015 | -0.0324 | -81.8522
-9 | -0.7756 | 0.00981 | -0.0325 | -79.0622
-8.5 | -0.7219 | 0.00907 | -0.0323 | -79.5921
-8 | -0.6664 | 0.00866 | -0.0324 | -76.9515
-7.5 | -0.6104 | 0.00832 | -0.0325 | -73.3654
-7 | -0.5541 | 0.00801 | -0.0327 | -69.176
-6.5 | -0.4974 | 0.00774 | -0.0329 | -64.2636
-6 | -0.4409 | 0.00742 | -0.0331 | -59.4205
-5.5 | -0.3841 | 0.0071 | -0.0334 | -54.0986
-5 | -0.3268 | 0.00688 | -0.0337 | -47.5
-4.5 | -0.2693 | 0.00671 | -0.0341 | -40.1341
-4 | -0.2119 | 0.00648 | -0.0344 | -32.7006
-3.5 | -0.1541 | 0.00634 | -0.0348 | -24.306
-3 | -0.0963 | 0.00618 | -0.0352 | -15.5825
-2.5 | -0.0384 | 0.00605 | -0.0357 | -6.3471
-2 | 0.0196 | 0.00592 | -0.0361 | 3.3108
-1.5 | 0.0774 | 0.00577 | -0.0366 | 13.4142
-1 | 0.135 | 0.00553 | -0.0371 | 24.4123
-0.5 | 0.1925 | 0.0052 | -0.0376 | 37.0192
0 | 0.249 | 0.00453 | -0.0383 | 54.9669
0.5 | 0.3065 | 0.00424 | -0.0389 | 72.2877
1 | 0.3643 | 0.00412 | -0.0394 | 88.4223
2 | 0.4803 | 0.00412 | -0.0405 | 116.5777
2.5 | 0.5383 | 0.00422 | -0.041 | 127.5592
3 | 0.5957 | 0.00439 | -0.0415 | 135.6948
3.5 | 0.653 | 0.00457 | -0.042 | 142.8884
4.5 | 0.764 | 0.00543 | -0.0427 | 140.6998
5 | 0.8185 | 0.00594 | -0.0429 | 137.7946
5.5 | 0.8705 | 0.00671 | -0.0428 | 129.7317
6 | 0.922 | 0.00738 | -0.0426 | 124.9322
6.5 | 0.9714 | 0.00801 | -0.0418 | 121.2734
7 | 1.0243 | 0.00856 | -0.0418 | 119.6612
7.5 | 1.0772 | 0.00906 | -0.0418 | 118.8962
8 | 1.1294 | 0.00957 | -0.0417 | 118.0146
8.5 | 1.1809 | 0.0101 | -0.0415 | 116.9208
9 | 1.2319 | 0.0106 | -0.0413 | 116.217
9.5 | 1.2809 | 0.01123 | -0.0408 | 114.0606
10 | 1.33 | 0.01178 | -0.0403 | 112.9032
10.5 | 1.3764 | 0.01246 | -0.0394 | 110.4655
11 | 1.4212 | 0.01315 | -0.0384 | 108.076
11.5 | 1.4636 | 0.01389 | -0.037 | 105.3708
12 | 1.5002 | 0.01482 | -0.0348 | 101.2281
12.5 | 1.5264 | 0.01568 | -0.0307 | 97.3469
13 | 1.5444 | 0.01693 | -0.026 | 91.2227
13.5 | 1.5628 | 0.01858 | -0.0223 | 84.1119
14 | 1.5827 | 0.02041 | -0.0195 | 77.5453
14.5 | 1.6017 | 0.02253 | -0.0171 | 71.0919
15 | 1.6145 | 0.02532 | -0.0147 | 63.7638
15.5 | 1.6278 | 0.02829 | -0.0129 | 57.5398
16 | 1.6399 | 0.03156 | -0.0115 | 51.9613
16.5 | 1.6507 | 0.03514 | -0.0105 | 46.975
17 | 1.6592 | 0.03917 | -0.01 | 42.3589
17.5 | 1.6664 | 0.0436 | -0.0099 | 38.2202
18 | 1.6681 | 0.04895 | -0.0103 | 34.0776
18.5 | 1.6688 | 0.05474 | -0.0112 | 30.4859
19 | 1.667 | 0.06113 | -0.0127 | 27.2698
19.5 | 1.6602 | 0.06852 | -0.015 | 24.2294
20 | 1.6494 | 0.07687 | -0.018 | 21.457

## 75. Re 5M Mach 0.10 (1)
BIGFOIL.COM POLAR EXPORT
NACA63-412 a=0.2
NACA63-412 a=0.2 |  |  |  | Cl Max: | 1.254 | at alpha= | 10.5 | deg
JavaFoil+Calcfoil stall+Eppler ext transition |  |  |  | L/D Max: | 136.747 | at alpha= | 6 | deg
Re: | 5000000 |  |  | Cd Min: | 0.00507 | at alpha= | -1 | deg
Mach: | 0.1 |  |  | Cl=0 at alpha= | -2.1083 | deg
|  |  |  | @ Cl=0.1, Cd= | 0.0058785
|  |  |  | @ Cl=0.4, Cd= | 0.005302
|  |  |  | @ Cl=0.6, Cd= | 0.0056902
alpha (deg) | Cl | Cd | Cm | Cl/Cd
-14.5 | -0.582 | 0.10548 | -0.011 | -5.518
-14 | -0.6 | 0.09923 | -0.011 | -6.048
-13.5 | -0.616 | 0.09129 | -0.012 | -6.752
-13 | -0.63 | 0.08534 | -0.012 | -7.38
-12.5 | -0.637 | 0.08029 | -0.013 | -7.931
-12 | -0.639 | 0.075 | -0.013 | -8.519
-11.5 | -0.638 | 0.06934 | -0.014 | -9.207
-11 | -0.633 | 0.06501 | -0.014 | -9.739
-10.5 | -0.626 | 0.05947 | -0.015 | -10.526
-10 | -0.619 | 0.05132 | -0.017 | -12.067
-9.5 | -0.728 | 0.01018 | -0.027 | -71.507
-9 | -0.701 | 0.00958 | -0.027 | -73.139
-8.5 | -0.669 | 0.0092 | -0.027 | -72.679
-8 | -0.631 | 0.00883 | -0.028 | -71.408
-7.5 | -0.588 | 0.00854 | -0.028 | -68.893
-7 | -0.542 | 0.00829 | -0.029 | -65.423
-6.5 | -0.494 | 0.00805 | -0.029 | -61.393
-6 | -0.443 | 0.00781 | -0.029 | -56.756
-5.5 | -0.39 | 0.00759 | -0.03 | -51.441
-5 | -0.336 | 0.00734 | -0.03 | -45.788
-4.5 | -0.28 | 0.00717 | -0.031 | -39.039
-4 | -0.223 | 0.00703 | -0.031 | -31.682
-3.5 | -0.165 | 0.00694 | -0.031 | -23.728
-3 | -0.106 | 0.00683 | -0.032 | -15.496
-2.5 | -0.047 | 0.00674 | -0.032 | -6.904
-2 | 0.013 | 0.00663 | -0.033 | 1.986
-1.5 | 0.073 | 0.00654 | -0.033 | 11.164
-1 | 0.133 | 0.00507 | -0.034 | 26.234
-0.5 | 0.193 | 0.00512 | -0.034 | 37.676
0 | 0.253 | 0.00516 | -0.035 | 49.001
0.5 | 0.313 | 0.0052 | -0.035 | 60.221
1 | 0.373 | 0.00527 | -0.035 | 70.652
1.5 | 0.432 | 0.00534 | -0.036 | 80.964
2 | 0.492 | 0.00543 | -0.036 | 90.687
2.5 | 0.552 | 0.00556 | -0.037 | 99.269
3 | 0.611 | 0.00572 | -0.037 | 106.834
3.5 | 0.67 | 0.00593 | -0.038 | 113.074
4 | 0.729 | 0.00626 | -0.038 | 116.556
4.5 | 0.787 | 0.00644 | -0.039 | 122.149
5 | 0.844 | 0.00641 | -0.039 | 131.527
5.5 | 0.899 | 0.00661 | -0.04 | 136.163
6 | 0.954 | 0.00697 | -0.04 | 136.747
6.5 | 1.006 | 0.00794 | -0.04 | 126.709
7 | 1.052 | 0.01036 | -0.041 | 101.555
7.5 | 1.096 | 0.01091 | -0.041 | 100.472
8 | 1.136 | 0.01155 | -0.041 | 98.345
8.5 | 1.172 | 0.01217 | -0.042 | 96.256
9 | 1.203 | 0.01293 | -0.042 | 93.063
9.5 | 1.229 | 0.01376 | -0.042 | 89.303
10 | 1.245 | 0.01473 | -0.043 | 84.542
10.5 | 1.254 | 0.01567 | -0.043 | 80.017
11 | 1.254 | 0.01699 | -0.043 | 73.843
11.5 | 1.249 | 0.018 | -0.044 | 69.375
12 | 1.234 | 0.01981 | -0.044 | 62.29
12.5 | 1.213 | 0.02169 | -0.044 | 55.916
13 | 1.186 | 0.0237 | -0.044 | 50.029
13.5 | 1.151 | 0.02651 | -0.044 | 43.401
14 | 1.114 | 0.02865 | -0.045 | 38.887
14.5 | 1.067 | 0.03349 | -0.044 | 31.856
15 | 1.02 | 0.03754 | -0.044 | 27.163
15.5 | 0.95 | 0.05252 | -0.043 | 18.083

## 76. Re 5M Mach 0.10 (2)
BIGFOIL.COM POLAR EXPORT
NACA63-412 a=0.2
NACA63-412 a=0.2 |  |  |  | Cl Max: | 1.6545 | at alpha= | 17.5 | deg
XFOIL ncrit=9 |  |  |  | L/D Max: | 143.561 | at alpha= | 4 | deg
Re: | 5000000 |  |  | Cd Min: | 0.08442 | at alpha= | 20 | deg
Mach: | 0.1 |  |  | Cl=0 at alpha= | -2.1695 | deg
|  |  |  | @ Cl=0.1, Cd= | 0.005689
|  |  |  | @ Cl=0.4, Cd= | 0.0041085
|  |  |  | @ Cl=0.6, Cd= | 0.0044016
alpha (deg) | Cl | Cd | Cm | Cl/Cd
-19 | -1.3973 | 0.05374 | -0.0514 | -26.0011
-18.5 | -1.4434 | 0.04171 | -0.0586 | -34.6056
-18 | -1.4671 | 0.03449 | -0.0605 | -42.537
-17.5 | -1.4779 | 0.02972 | -0.0593 | -49.7275
-17 | -1.4812 | 0.02645 | -0.0559 | -56
-16.5 | -1.4803 | 0.02429 | -0.0502 | -60.9428
-16 | -1.455 | 0.0226 | -0.0469 | -64.3805
-15.5 | -1.4263 | 0.02047 | -0.0443 | -69.6776
-15 | -1.3889 | 0.01884 | -0.0423 | -73.7208
-14.5 | -1.35 | 0.0178 | -0.0399 | -75.8427
-14 | -1.3046 | 0.01682 | -0.0386 | -77.5624
-13.5 | -1.2566 | 0.01592 | -0.0375 | -78.9322
-13 | -1.207 | 0.01512 | -0.0367 | -79.828
-12.5 | -1.1559 | 0.01442 | -0.036 | -80.1595
-12 | -1.1071 | 0.01324 | -0.0351 | -83.6178
-11.5 | -1.0552 | 0.01245 | -0.0345 | -84.755
-11 | -1.0019 | 0.01182 | -0.0341 | -84.7631
-10.5 | -0.9478 | 0.01125 | -0.0338 | -84.2489
-10 | -0.8929 | 0.01079 | -0.0336 | -82.7525
-9.5 | -0.8377 | 0.01033 | -0.0334 | -81.0939
-9 | -0.7819 | 0.00995 | -0.0334 | -78.5829
-8.5 | -0.7275 | 0.00922 | -0.0331 | -78.9046
-8 | -0.6716 | 0.00876 | -0.0331 | -76.6667
-7.5 | -0.6151 | 0.0084 | -0.0331 | -73.2262
-7 | -0.5582 | 0.00807 | -0.0333 | -69.1698
-6.5 | -0.5011 | 0.00779 | -0.0334 | -64.3261
-6 | -0.4438 | 0.0075 | -0.0336 | -59.1733
-5.5 | -0.3868 | 0.00713 | -0.0337 | -54.2496
-5 | -0.329 | 0.0069 | -0.034 | -47.6812
-4.5 | -0.2711 | 0.00672 | -0.0344 | -40.3423
-4 | -0.2132 | 0.0065 | -0.0347 | -32.8
-3.5 | -0.1551 | 0.00634 | -0.0351 | -24.4637
-3 | -0.0969 | 0.0062 | -0.0355 | -15.629
-2.5 | -0.0386 | 0.00606 | -0.0359 | -6.3696
-2 | 0.0198 | 0.00593 | -0.0363 | 3.339
-1.5 | 0.078 | 0.00578 | -0.0368 | 13.4948
-1 | 0.136 | 0.00554 | -0.0373 | 24.5487
0 | 0.2506 | 0.00454 | -0.0385 | 55.1982
0.5 | 0.3084 | 0.00425 | -0.0391 | 72.5647
1 | 0.3666 | 0.00412 | -0.0396 | 88.9806
1.5 | 0.4249 | 0.0041 | -0.0401 | 103.6341
2 | 0.4834 | 0.00413 | -0.0407 | 117.046
2.5 | 0.5417 | 0.00422 | -0.0412 | 128.3649
3 | 0.5995 | 0.0044 | -0.0417 | 136.25
3.5 | 0.6572 | 0.00458 | -0.0422 | 143.4934
4 | 0.7135 | 0.00497 | -0.0426 | 143.5614
4.5 | 0.7689 | 0.00545 | -0.0429 | 141.0826
5 | 0.8237 | 0.00597 | -0.0431 | 137.9732
5.5 | 0.8759 | 0.00675 | -0.0429 | 129.763
6 | 0.9278 | 0.00743 | -0.0426 | 124.8721
6.5 | 0.9772 | 0.0081 | -0.0418 | 120.642
7 | 1.0307 | 0.00862 | -0.0418 | 119.5708
7.5 | 1.084 | 0.00912 | -0.0417 | 118.8596
8 | 1.1366 | 0.00964 | -0.0415 | 117.9046
8.5 | 1.1882 | 0.0102 | -0.0412 | 116.4902
9 | 1.2395 | 0.01071 | -0.0409 | 115.733
9.5 | 1.2889 | 0.01135 | -0.0403 | 113.5595
10 | 1.3379 | 0.01193 | -0.0396 | 112.1459
10.5 | 1.3839 | 0.01266 | -0.0386 | 109.3128
11 | 1.4289 | 0.01335 | -0.0373 | 107.0337
11.5 | 1.4697 | 0.01417 | -0.0355 | 103.7191
12 | 1.5046 | 0.01509 | -0.0328 | 99.7084
12.5 | 1.523 | 0.01614 | -0.0275 | 94.3618
13 | 1.5412 | 0.01764 | -0.0233 | 87.3696
13.5 | 1.5624 | 0.01933 | -0.0201 | 80.8277
14 | 1.5793 | 0.02154 | -0.0171 | 73.3194
14.5 | 1.597 | 0.02393 | -0.0148 | 66.7363
15 | 1.6075 | 0.0271 | -0.0125 | 59.3173
15.5 | 1.6237 | 0.03002 | -0.011 | 54.0873
16 | 1.6342 | 0.03362 | -0.0097 | 48.608
16.5 | 1.6431 | 0.03759 | -0.0089 | 43.7111
17 | 1.6492 | 0.04214 | -0.0086 | 39.1362
17.5 | 1.6545 | 0.04706 | -0.0088 | 35.1572
18 | 1.6528 | 0.05313 | -0.0096 | 31.1086
18.5 | 1.6503 | 0.05962 | -0.011 | 27.6803
19 | 1.6452 | 0.06683 | -0.0131 | 24.6177
19.5 | 1.6356 | 0.07501 | -0.0159 | 21.8051
20 | 1.6204 | 0.08442 | -0.0197 | 19.1945

## 77. Re 5M Mach 0.25 (1)
BIGFOIL.COM POLAR EXPORT
NACA63-412 a=0.2
NACA63-412 a=0.2 |  |  |  | Cl Max: | 1.231 | at alpha= | 10 | deg
JavaFoil+Calcfoil stall+Eppler ext transition |  |  |  | L/D Max: | 135.755 | at alpha= | 6 | deg
Re: | 5000000 |  |  | Cd Min: | 0.00514 | at alpha= | -1 | deg
Mach: | 0.25 |  |  | Cl=0 at alpha= | -2.1129 | deg
|  |  |  | @ Cl=0.1, Cd= | 0.0060173
|  |  |  | @ Cl=0.4, Cd= | 0.0053295
|  |  |  | @ Cl=0.6, Cd= | 0.11209
alpha (deg) | Cl | Cd | Cm | Cl/Cd
-13.5 | -0.407 | 0.10231 | -0.011 | -3.976
-13 | -0.454 | 0.09524 | -0.012 | -4.765
-12.5 | -0.491 | 0.08904 | -0.012 | -5.509
-12 | -0.519 | 0.0827 | -0.012 | -6.272
-11.5 | -0.541 | 0.07609 | -0.013 | -7.108
-11 | -0.556 | 0.07113 | -0.013 | -7.821
-10.5 | -0.565 | 0.06565 | -0.013 | -8.611
-10 | -0.568 | 0.06074 | -0.014 | -9.351
-9.5 | -0.564 | 0.05643 | -0.015 | -9.992
-9 | -0.555 | 0.05118 | -0.016 | -10.847
-8.5 | -0.659 | 0.00981 | -0.028 | -67.156
-8 | -0.628 | 0.00921 | -0.029 | -68.229
-7.5 | -0.59 | 0.00884 | -0.029 | -66.732
-7 | -0.547 | 0.00848 | -0.029 | -64.536
-6.5 | -0.501 | 0.00826 | -0.03 | -60.62
-6 | -0.451 | 0.00799 | -0.03 | -56.394
-5.5 | -0.398 | 0.00771 | -0.031 | -51.665
-5 | -0.343 | 0.00748 | -0.031 | -45.917
-4.5 | -0.287 | 0.00725 | -0.031 | -39.54
-4 | -0.228 | 0.0071 | -0.032 | -32.148
-3.5 | -0.169 | 0.00702 | -0.032 | -24.065
-3 | -0.109 | 0.00689 | -0.033 | -15.77
-2.5 | -0.048 | 0.00678 | -0.033 | -7.045
-2 | 0.014 | 0.0067 | -0.034 | 2.018
-1.5 | 0.075 | 0.00661 | -0.034 | 11.36
-1 | 0.137 | 0.00514 | -0.035 | 26.605
-0.5 | 0.198 | 0.00514 | -0.035 | 38.588
0 | 0.26 | 0.00516 | -0.035 | 50.368
0.5 | 0.321 | 0.00525 | -0.036 | 61.18
1 | 0.383 | 0.00531 | -0.036 | 72.151
1.5 | 0.444 | 0.00538 | -0.037 | 82.548
2 | 0.505 | 0.0055 | -0.037 | 91.847
2.5 | 0.567 | 0.00563 | -0.038 | 100.62
3 | 0.628 | 0.00581 | -0.038 | 108.054
3.5 | 0.689 | 0.00606 | -0.039 | 113.689
4 | 0.749 | 0.00639 | -0.039 | 117.214
4.5 | 0.808 | 0.00633 | -0.04 | 127.677
5 | 0.866 | 0.00654 | -0.04 | 132.509
5.5 | 0.923 | 0.00683 | -0.041 | 135.079
6 | 0.978 | 0.0072 | -0.041 | 135.755
6.5 | 1.026 | 0.01019 | -0.041 | 100.714
7 | 1.073 | 0.01089 | -0.042 | 98.542
7.5 | 1.115 | 0.01152 | -0.042 | 96.808
8 | 1.152 | 0.01226 | -0.042 | 93.987
8.5 | 1.184 | 0.01303 | -0.043 | 90.873
9 | 1.21 | 0.01391 | -0.043 | 86.997
9.5 | 1.228 | 0.01493 | -0.043 | 82.274
10 | 1.231 | 0.01614 | -0.044 | 76.29
10.5 | 1.223 | 0.01753 | -0.044 | 69.756
11 | 1.203 | 0.01908 | -0.044 | 63.031
11.5 | 1.17 | 0.0209 | -0.044 | 55.985
12 | 1.125 | 0.02316 | -0.045 | 48.549
12.5 | 1.064 | 0.02679 | -0.045 | 39.72
13 | 0.988 | 0.03234 | -0.044 | 30.562
13.5 | 0.887 | 0.04597 | -0.042 | 19.298
14 | 0.737 | 0.0953 | -0.029 | 7.732
14.5 | 0.659 | 0.10295 | -0.028 | 6.396
15 | 0.576 | 0.11209 | -0.027 | 5.137

## 78. Re 5M Mach 0.25 (2)
BIGFOIL.COM POLAR EXPORT
NACA63-412 a=0.2
NACA63-412 a=0.2 |  |  |  | Cl Max: | 1.5796 | at alpha= | 15.5 | deg
XFOIL ncrit=9 |  |  |  | L/D Max: | 145.987 | at alpha= | 3.5 | deg
Re: | 5000000 |  |  | Cd Min: | 0.21191 | at alpha= | -18 | deg
Mach: | 0.25 |  |  | Cl=0 at alpha= | -2.173 | deg
|  |  |  | @ Cl=0.1, Cd= | 0.0057651
|  |  |  | @ Cl=0.4, Cd= | 0.0041498
|  |  |  | @ Cl=0.6, Cd= | 0.0043981
alpha (deg) | Cl | Cd | Cm | Cl/Cd
-18 | -0.6649 | 0.21191 | 0.0466 | -3.1377
-17.5 | -0.6496 | 0.20339 | 0.0418 | -3.1939
-17 | -0.6363 | 0.19395 | 0.0367 | -3.2807
-16.5 | -0.63 | 0.18236 | 0.0309 | -3.4547
-16 | -0.6138 | 0.17504 | 0.0265 | -3.5066
-15.5 | -0.6062 | 0.16478 | 0.0211 | -3.6788
-15 | -1.0265 | 0.06359 | -0.0467 | -16.1425
-14.5 | -1.1006 | 0.04507 | -0.0621 | -24.4198
-14 | -1.1575 | 0.03521 | -0.0653 | -32.8742
-13.5 | -1.2098 | 0.0297 | -0.0582 | -40.734
-13 | -1.2205 | 0.02371 | -0.0533 | -51.4762
-12.5 | -1.1913 | 0.02026 | -0.05 | -58.8006
-12 | -1.1458 | 0.01822 | -0.0476 | -62.8869
-11 | -1.042 | 0.01525 | -0.0439 | -68.3279
-10.5 | -0.991 | 0.01342 | -0.0421 | -73.845
-10 | -0.9328 | 0.01266 | -0.0409 | -73.6809
-9.5 | -0.8747 | 0.01188 | -0.0398 | -73.6279
-9 | -0.8164 | 0.01112 | -0.0389 | -73.4173
-8.5 | -0.757 | 0.01058 | -0.0382 | -71.5501
-8 | -0.7001 | 0.00956 | -0.0373 | -73.2322
-7.5 | -0.6412 | 0.00893 | -0.0368 | -71.8029
-7 | -0.5814 | 0.00849 | -0.0364 | -68.4806
-6.5 | -0.5214 | 0.0081 | -0.0362 | -64.3704
-6 | -0.4612 | 0.00779 | -0.036 | -59.2041
-5.5 | -0.4016 | 0.00736 | -0.0359 | -54.5652
-5 | -0.3415 | 0.00705 | -0.0359 | -48.4397
-4.5 | -0.2811 | 0.00683 | -0.0361 | -41.1567
-4 | -0.2207 | 0.00661 | -0.0362 | -33.3888
-3.5 | -0.1604 | 0.0064 | -0.0365 | -25.0625
-3 | -0.0999 | 0.00628 | -0.0368 | -15.9076
-2 | 0.0209 | 0.00598 | -0.0376 | 3.495
-1.5 | 0.0813 | 0.00584 | -0.038 | 13.9212
-1 | 0.1412 | 0.0056 | -0.0385 | 25.2143
-0.5 | 0.201 | 0.00528 | -0.039 | 38.0682
0 | 0.2595 | 0.00458 | -0.0397 | 56.6594
0.5 | 0.3192 | 0.00429 | -0.0403 | 74.4056
1 | 0.3794 | 0.00416 | -0.0408 | 91.2019
1.5 | 0.4398 | 0.00413 | -0.0414 | 106.4891
2 | 0.5002 | 0.00417 | -0.0419 | 119.952
2.5 | 0.5607 | 0.00428 | -0.0425 | 131.0047
3 | 0.6206 | 0.00446 | -0.0429 | 139.148
3.5 | 0.6803 | 0.00466 | -0.0434 | 145.9871
4 | 0.7386 | 0.00507 | -0.0437 | 145.6805
4.5 | 0.7961 | 0.00558 | -0.0438 | 142.6703
5 | 0.8528 | 0.00613 | -0.0439 | 139.1191
6 | 0.9595 | 0.00777 | -0.0429 | 123.4878
6.5 | 1.0101 | 0.0085 | -0.0417 | 118.8353
7 | 1.0658 | 0.00899 | -0.0414 | 118.5539
7.5 | 1.1208 | 0.00956 | -0.0409 | 117.2385
8 | 1.1753 | 0.01012 | -0.0403 | 116.1364
8.5 | 1.2288 | 0.0107 | -0.0395 | 114.8411
9 | 1.2799 | 0.01141 | -0.0383 | 112.1735
9.5 | 1.3308 | 0.01206 | -0.0371 | 110.3483
10 | 1.3773 | 0.0129 | -0.0352 | 106.7674
10.5 | 1.4221 | 0.01371 | -0.033 | 103.7272
11 | 1.4553 | 0.01473 | -0.029 | 98.7984
11.5 | 1.4749 | 0.01594 | -0.0233 | 92.5282
12 | 1.4946 | 0.0177 | -0.0188 | 84.4407
12.5 | 1.5155 | 0.01977 | -0.0151 | 76.6566
13 | 1.5343 | 0.02225 | -0.012 | 68.9573
13.5 | 1.5481 | 0.02537 | -0.0092 | 61.0209
14 | 1.5582 | 0.02906 | -0.0068 | 53.6201
14.5 | 1.5696 | 0.03292 | -0.0051 | 47.6792
15 | 1.5746 | 0.0376 | -0.0039 | 41.8777
15.5 | 1.5796 | 0.04268 | -0.0033 | 37.0103
16 | 1.5777 | 0.04884 | -0.0035 | 32.3034
16.5 | 1.5728 | 0.05584 | -0.0046 | 28.1662
17 | 1.5637 | 0.06378 | -0.0065 | 24.5171
17.5 | 1.5524 | 0.07246 | -0.0093 | 21.4242
18 | 1.5308 | 0.08316 | -0.0136 | 18.4079
18.5 | 1.5087 | 0.09458 | -0.0189 | 15.9516
19 | 1.4844 | 0.10691 | -0.0253 | 13.8846
19.5 | 1.4538 | 0.12093 | -0.0332 | 12.0218
20 | 1.4197 | 0.13607 | -0.0424 | 10.4336

## 79. Re 5M Mach 0.50 (1)
BIGFOIL.COM POLAR EXPORT
NACA63-412 a=0.2
NACA63-412 a=0.2 |  |  |  | Cl Max: | 1.214 | at alpha= | 20 | deg
JavaFoil+Calcfoil stall+Eppler ext transition |  |  |  | L/D Max: | 135.608 | at alpha= | 5 | deg
Re: | 5000000 |  |  | Cd Min: | 0.00533 | at alpha= | -0.5 | deg
Mach: | 0.5 |  |  | Cl=0 at alpha= | -2.1103 | deg
|  |  |  | @ Cl=0.1, Cd= | 0.0067738
|  |  |  | @ Cl=0.4, Cd= | 0.0055135
|  |  |  | @ Cl=0.6, Cd= | 0.0059535
alpha (deg) | Cl | Cd | Cm | Cl/Cd
-20 | -0.982 | 0.15938 | -0.014 | -6.163
-19.5 | -0.955 | 0.15355 | -0.014 | -6.222
-19 | -0.93 | 0.14959 | -0.014 | -6.218
-18.5 | -0.902 | 0.14207 | -0.014 | -6.348
-18 | -0.873 | 0.13822 | -0.014 | -6.316
-17.5 | -0.846 | 0.13256 | -0.014 | -6.379
-17 | -0.819 | 0.12936 | -0.014 | -6.329
-16.5 | -0.792 | 0.12535 | -0.014 | -6.317
-16 | -0.765 | 0.12502 | -0.014 | -6.12
-15.5 | -0.736 | 0.11883 | -0.014 | -6.195
-15 | -0.709 | 0.11373 | -0.014 | -6.233
-14.5 | -0.682 | 0.10768 | -0.014 | -6.332
-14 | -0.655 | 0.10271 | -0.014 | -6.374
-13.5 | -0.627 | 0.09874 | -0.015 | -6.354
-13 | -0.599 | 0.09666 | -0.014 | -6.202
-12.5 | -0.572 | 0.08721 | -0.014 | -6.558
-12 | -0.545 | 0.08005 | -0.015 | -6.805
-11.5 | -0.518 | 0.07387 | -0.015 | -7.01
-11 | -0.49 | 0.06846 | -0.015 | -7.164
-10.5 | -0.464 | 0.06294 | -0.016 | -7.377
-10 | -0.434 | 0.07093 | -0.014 | -6.12
-9.5 | -0.407 | 0.06325 | -0.015 | -6.433
-9 | -0.38 | 0.05827 | -0.015 | -6.515
-8.5 | -0.353 | 0.05353 | -0.016 | -6.587
-8 | -0.326 | 0.0493 | -0.017 | -6.605
-7.5 | -0.296 | 0.05736 | -0.014 | -5.165
-7 | -0.269 | 0.04847 | -0.015 | -5.55
-6.5 | -0.285 | 0.04275 | -0.017 | -6.672
-6 | -0.355 | 0.03841 | -0.02 | -9.232
-5.5 | -0.411 | 0.00858 | -0.034 | -47.937
-5 | -0.366 | 0.00818 | -0.035 | -44.805
-4.5 | -0.312 | 0.00781 | -0.035 | -39.892
-4 | -0.251 | 0.00752 | -0.036 | -33.364
-3.5 | -0.187 | 0.00731 | -0.036 | -25.577
-3 | -0.121 | 0.00716 | -0.037 | -16.867
-2.5 | -0.053 | 0.00705 | -0.037 | -7.554
-2 | 0.015 | 0.00692 | -0.038 | 2.18
-1.5 | 0.084 | 0.00679 | -0.038 | 12.341
-1 | 0.153 | 0.00672 | -0.039 | 22.733
-0.5 | 0.222 | 0.00533 | -0.039 | 41.62
0 | 0.291 | 0.00536 | -0.04 | 54.238
0.5 | 0.359 | 0.00546 | -0.04 | 65.733
1 | 0.428 | 0.00555 | -0.041 | 77.041
1.5 | 0.496 | 0.00568 | -0.041 | 87.324
2 | 0.565 | 0.00583 | -0.042 | 96.881
2.5 | 0.633 | 0.00607 | -0.042 | 104.291
3 | 0.701 | 0.00635 | -0.043 | 110.402
3.5 | 0.768 | 0.00645 | -0.043 | 119.038
4 | 0.835 | 0.00677 | -0.044 | 123.222
4.5 | 0.899 | 0.00708 | -0.044 | 127.087
5 | 0.962 | 0.00709 | -0.045 | 135.608
5.5 | 1.02 | 0.00821 | -0.045 | 124.309
6 | 1.06 | 0.01199 | -0.045 | 88.444
6.5 | 1.106 | 0.01287 | -0.045 | 85.956
7 | 1.143 | 0.014 | -0.046 | 81.641
7.5 | 1.161 | 0.0153 | -0.046 | 75.846
8 | 1.145 | 0.01688 | -0.046 | 67.857
8.5 | 1.049 | 0.01928 | -0.047 | 54.387
9 | 0.602 | 0.06302 | -0.023 | 9.55
9.5 | 0.741 | 0.02327 | -0.047 | 31.865
10 | 0.654 | 0.07094 | -0.023 | 9.225
10.5 | 0.798 | 0.02671 | -0.048 | 29.856
11 | 0.809 | 0.03414 | -0.047 | 23.706
11.5 | 0.735 | 0.08524 | -0.025 | 8.617
12 | 0.871 | 0.03542 | -0.048 | 24.596
12.5 | 0.79 | 0.08787 | -0.028 | 8.99
13 | 0.817 | 0.09691 | -0.029 | 8.426
13.5 | 0.84 | 0.10253 | -0.028 | 8.193
14 | 0.866 | 0.10606 | -0.028 | 8.167
14.5 | 0.9 | 0.11044 | -0.033 | 8.148
15 | 0.92 | 0.11357 | -0.03 | 8.098
15.5 | 0.947 | 0.11796 | -0.032 | 8.03
16 | 0.982 | 0.12175 | -0.036 | 8.066
16.5 | 1 | 0.12899 | -0.033 | 7.75
17 | 1.026 | 0.13477 | -0.033 | 7.609
17.5 | 1.062 | 0.13461 | -0.037 | 7.887
18 | 1.108 | 0.12813 | -0.042 | 8.645
18.5 | 1.105 | 0.14278 | -0.036 | 7.742
19 | 1.135 | 0.14809 | -0.038 | 7.665
19.5 | 1.191 | 0.13578 | -0.044 | 8.768
20 | 1.214 | 0.1461 | -0.044 | 8.31

## 80. Re 5M Mach 0.50 (2)
BIGFOIL.COM POLAR EXPORT
NACA63-412 a=0.2
NACA63-412 a=0.2 |  |  |  | Cl Max: | 1.3724 | at alpha= | 9.5 | deg
XFOIL ncrit=9 |  |  |  | L/D Max: | 155.624 | at alpha= | 3.5 | deg
Re: | 5000000 |  |  | Cd Min: | 0.27173 | at alpha= | -20 | deg
Mach: | 0.5 |  |  | Cl=0 at alpha= | -2.1884 | deg
|  |  |  | @ Cl=0.1, Cd= | 0.0060404
|  |  |  | @ Cl=0.4, Cd= | 0.0044399
|  |  |  | @ Cl=0.6, Cd= | 0.004476
alpha (deg) | Cl | Cd | Cm | Cl/Cd
-20 | -0.7956 | 0.27173 | 0.0811 | -2.9279
-19.5 | -0.7733 | 0.26318 | 0.0756 | -2.9383
-19 | -0.7506 | 0.25427 | 0.0702 | -2.952
-18.5 | -0.7283 | 0.24457 | 0.0647 | -2.9779
-18 | -0.7058 | 0.23566 | 0.0593 | -2.995
-17.5 | -0.6826 | 0.22761 | 0.0541 | -2.999
-17 | -0.6592 | 0.21957 | 0.049 | -3.0022
-16.5 | -0.6373 | 0.21082 | 0.0438 | -3.023
-15.5 | -0.5981 | 0.1929 | 0.0341 | -3.1006
-15 | -0.5814 | 0.18338 | 0.0293 | -3.1705
-14.5 | -0.5642 | 0.17381 | 0.0241 | -3.2461
-14 | -0.5437 | 0.16577 | 0.0193 | -3.2798
-13.5 | -0.5253 | 0.15708 | 0.0144 | -3.3442
-13 | -0.513 | 0.14689 | 0.0089 | -3.4924
-12.5 | -0.4971 | 0.13813 | 0.0038 | -3.5988
-12 | -0.4803 | 0.12994 | -0.001 | -3.6963
-11.5 | -0.4668 | 0.12114 | -0.006 | -3.8534
-11 | -0.46 | 0.11106 | -0.0117 | -4.1419
-10.5 | -0.4557 | 0.10131 | -0.0175 | -4.4981
-9.5 | -0.4389 | 0.08482 | -0.0275 | -5.1745
-9 | -0.4438 | 0.07491 | -0.0338 | -5.9244
-8.5 | -0.4562 | 0.06431 | -0.0412 | -7.0938
-8 | -0.4817 | 0.05137 | -0.0539 | -9.3771
-7.5 | -0.5189 | 0.04341 | -0.0557 | -11.9535
-7 | -0.5372 | 0.03388 | -0.0559 | -15.856
-6 | -0.5141 | 0.01485 | -0.0515 | -34.6195
-5.5 | -0.4633 | 0.01006 | -0.0486 | -46.0537
-5 | -0.396 | 0.00857 | -0.0465 | -46.2077
-4.5 | -0.3268 | 0.00761 | -0.0449 | -42.9435
-4 | -0.2555 | 0.00716 | -0.044 | -35.6844
-3.5 | -0.1844 | 0.00685 | -0.0435 | -26.9197
-3 | -0.1139 | 0.00654 | -0.0432 | -17.4159
-2.5 | -0.0435 | 0.00638 | -0.0432 | -6.8182
-2 | 0.0263 | 0.0062 | -0.0433 | 4.2419
-1.5 | 0.0961 | 0.00605 | -0.0435 | 15.8843
-1 | 0.1653 | 0.00588 | -0.0439 | 28.1122
-0.5 | 0.2338 | 0.00558 | -0.0444 | 41.8996
0 | 0.3001 | 0.00475 | -0.0451 | 63.1789
0.5 | 0.3685 | 0.00449 | -0.0457 | 82.0713
1 | 0.4377 | 0.00438 | -0.0462 | 99.9315
1.5 | 0.5072 | 0.00437 | -0.0468 | 116.0641
2 | 0.5771 | 0.00444 | -0.0473 | 129.9775
2.5 | 0.6471 | 0.00455 | -0.0478 | 142.2198
3 | 0.7168 | 0.00476 | -0.0481 | 150.5882
3.5 | 0.7859 | 0.00505 | -0.0482 | 155.6238
5 | 0.9814 | 0.00711 | -0.0463 | 138.0309
6 | 1.0932 | 0.00945 | -0.0414 | 115.6825
6.5 | 1.1496 | 0.01015 | -0.0382 | 113.2611
7 | 1.2106 | 0.01087 | -0.0356 | 111.3707
7.5 | 1.2646 | 0.01182 | -0.0318 | 106.9882
8 | 1.3029 | 0.01289 | -0.0255 | 101.0784
8.5 | 1.3293 | 0.0146 | -0.0188 | 91.0479
9 | 1.359 | 0.01685 | -0.0135 | 80.6528
9.5 | 1.3724 | 0.02048 | -0.008 | 67.0117
10 | 1.3642 | 0.02597 | -0.0032 | 52.5298
10.5 | 1.3436 | 0.03287 | 0.0002 | 40.8762
11 | 1.3163 | 0.04093 | 0.0019 | 32.1598
11.5 | 1.2895 | 0.04989 | 0.0018 | 25.8469
12 | 1.2569 | 0.06043 | -0.0006 | 20.7993
12.5 | 1.2223 | 0.07247 | -0.0054 | 16.8663
13 | 1.1895 | 0.08557 | -0.012 | 13.9009
13.5 | 1.1598 | 0.09951 | -0.02 | 11.6551
14 | 1.1337 | 0.11396 | -0.029 | 9.9482
14.5 | 1.1106 | 0.12879 | -0.0386 | 8.6233

## 81. Re 6M Mach 0.00 (1)
BIGFOIL.COM POLAR EXPORT
NACA63-412 a=0.2
NACA63-412 a=0.2 |  |  |  | Cl Max: | 1.263 | at alpha= | 11 | deg
JavaFoil+Calcfoil stall+Eppler ext transition |  |  |  | L/D Max: | 137.001 | at alpha= | 5.5 | deg
Re: | 6000000 |  |  | Cd Min: | 0.00505 | at alpha= | -1 | deg
Mach: | 0 |  |  | Cl=0 at alpha= | -2.1102 | deg
|  |  |  | @ Cl=0.1, Cd= | 0.0057822
|  |  |  | @ Cl=0.4, Cd= | 0.0052493
|  |  |  | @ Cl=0.6, Cd= | 0.0057069
alpha (deg) | Cl | Cd | Cm | Cl/Cd
-15 | -0.596 | 0.10825 | -0.011 | -5.508
-14.5 | -0.613 | 0.10151 | -0.012 | -6.038
-14 | -0.628 | 0.09504 | -0.012 | -6.608
-13.5 | -0.64 | 0.08961 | -0.012 | -7.143
-13 | -0.65 | 0.0827 | -0.013 | -7.865
-12.5 | -0.655 | 0.07751 | -0.013 | -8.447
-12 | -0.655 | 0.07199 | -0.014 | -9.094
-11.5 | -0.651 | 0.06704 | -0.015 | -9.718
-11 | -0.646 | 0.06101 | -0.016 | -10.593
-10.5 | -0.65 | 0.04766 | -0.019 | -13.641
-10 | -0.748 | 0.00959 | -0.026 | -77.959
-9.5 | -0.732 | 0.0093 | -0.027 | -78.657
-9 | -0.703 | 0.00923 | -0.027 | -76.103
-8.5 | -0.669 | 0.0089 | -0.027 | -75.191
-8 | -0.631 | 0.00859 | -0.028 | -73.389
-7.5 | -0.587 | 0.00829 | -0.028 | -70.814
-7 | -0.541 | 0.00806 | -0.028 | -67.128
-6.5 | -0.493 | 0.00782 | -0.029 | -62.971
-6 | -0.442 | 0.00759 | -0.029 | -58.16
-5.5 | -0.389 | 0.0074 | -0.03 | -52.575
-5 | -0.335 | 0.00717 | -0.03 | -46.644
-4.5 | -0.279 | 0.00702 | -0.03 | -39.716
-4 | -0.222 | 0.00689 | -0.031 | -32.196
-3.5 | -0.164 | 0.00677 | -0.031 | -24.212
-3 | -0.105 | 0.00669 | -0.032 | -15.752
-2.5 | -0.046 | 0.00659 | -0.032 | -7.024
-2 | 0.013 | 0.0065 | -0.033 | 2.015
-1.5 | 0.073 | 0.0064 | -0.033 | 11.354
-1 | 0.132 | 0.00505 | -0.033 | 26.208
-0.5 | 0.192 | 0.00508 | -0.034 | 37.821
0 | 0.252 | 0.0051 | -0.034 | 49.376
0.5 | 0.311 | 0.00515 | -0.035 | 60.472
1 | 0.371 | 0.00521 | -0.035 | 71.124
1.5 | 0.43 | 0.00529 | -0.036 | 81.274
2 | 0.49 | 0.00541 | -0.036 | 90.541
2.5 | 0.549 | 0.00556 | -0.037 | 98.761
3 | 0.608 | 0.00573 | -0.037 | 106.056
3.5 | 0.667 | 0.006 | -0.038 | 111.183
4 | 0.726 | 0.00621 | -0.038 | 116.832
4.5 | 0.783 | 0.00638 | -0.038 | 122.682
5 | 0.84 | 0.00628 | -0.039 | 133.588
5.5 | 0.895 | 0.00653 | -0.039 | 137.001
6 | 0.949 | 0.00726 | -0.04 | 130.744
6.5 | 1.001 | 0.00868 | -0.04 | 115.288
7 | 1.05 | 0.01 | -0.041 | 104.956
7.5 | 1.094 | 0.01049 | -0.041 | 104.343
8 | 1.134 | 0.01108 | -0.041 | 102.391
8.5 | 1.171 | 0.01166 | -0.042 | 100.4
9 | 1.203 | 0.01236 | -0.042 | 97.385
9.5 | 1.231 | 0.01307 | -0.042 | 94.188
10 | 1.248 | 0.01394 | -0.043 | 89.552
10.5 | 1.259 | 0.01488 | -0.043 | 84.601
11 | 1.263 | 0.01596 | -0.043 | 79.115
11.5 | 1.26 | 0.01713 | -0.044 | 73.522
12 | 1.249 | 0.01858 | -0.044 | 67.233
12.5 | 1.233 | 0.02006 | -0.044 | 61.455
13 | 1.21 | 0.02192 | -0.044 | 55.231
13.5 | 1.182 | 0.02416 | -0.044 | 48.922
14 | 1.15 | 0.02611 | -0.045 | 44.045
14.5 | 1.11 | 0.02996 | -0.045 | 37.035
15 | 1.071 | 0.03238 | -0.045 | 33.087
15.5 | 1.019 | 0.04006 | -0.044 | 25.431
16 | 0.976 | 0.04375 | -0.044 | 22.31

## 82. Re 6M Mach 0.00 (2)
BIGFOIL.COM POLAR EXPORT
NACA63-412 a=0.2
NACA63-412 a=0.2 |  |  |  | Cl Max: | 1.6903 | at alpha= | 18.5 | deg
XFOIL ncrit=9 |  |  |  | L/D Max: | 144.216 | at alpha= | 3.5 | deg
Re: | 6000000 |  |  | Cd Min: | 0.07348 | at alpha= | 20 | deg
Mach: | 0 |  |  | Cl=0 at alpha= | -2.1655 | deg
|  |  |  | @ Cl=0.1, Cd= | 0.0055397
|  |  |  | @ Cl=0.4, Cd= | 0.0040195
|  |  |  | @ Cl=0.6, Cd= | 0.004344
alpha (deg) | Cl | Cd | Cm | Cl/Cd
-20 | -1.4976 | 0.04922 | -0.0525 | -30.4267
-19.5 | -1.5393 | 0.03877 | -0.0575 | -39.7034
-19 | -1.5553 | 0.03274 | -0.0582 | -47.5046
-18.5 | -1.5593 | 0.0287 | -0.0569 | -54.331
-18 | -1.5593 | 0.02568 | -0.0539 | -60.7204
-17.5 | -1.5558 | 0.02361 | -0.049 | -65.8958
-17 | -1.5389 | 0.02204 | -0.0446 | -69.823
-16.5 | -1.5068 | 0.02063 | -0.0424 | -73.0393
-16 | -1.4714 | 0.01917 | -0.0405 | -76.7553
-15.5 | -1.4331 | 0.0177 | -0.0389 | -80.9661
-15 | -1.3946 | 0.01673 | -0.0367 | -83.3592
-14.5 | -1.3498 | 0.01583 | -0.0356 | -85.2685
-14 | -1.3023 | 0.01505 | -0.0348 | -86.5316
-13.5 | -1.2532 | 0.01434 | -0.0342 | -87.3919
-13 | -1.203 | 0.01368 | -0.0337 | -87.9386
-12.5 | -1.1517 | 0.01309 | -0.0333 | -87.9832
-12 | -1.1015 | 0.01222 | -0.0328 | -90.1391
-11.5 | -1.0499 | 0.01149 | -0.0324 | -91.3751
-11 | -0.997 | 0.0109 | -0.0322 | -91.4679
-10.5 | -0.9434 | 0.0104 | -0.0321 | -90.7115
-10 | -0.889 | 0.00996 | -0.032 | -89.257
-9.5 | -0.834 | 0.00958 | -0.032 | -87.0564
-9 | -0.7787 | 0.00922 | -0.0321 | -84.4577
-8.5 | -0.7234 | 0.0088 | -0.0321 | -82.2045
-8 | -0.6683 | 0.0083 | -0.0321 | -80.5181
-7.5 | -0.6122 | 0.00795 | -0.0323 | -77.0063
-7 | -0.5557 | 0.00767 | -0.0325 | -72.4511
-6.5 | -0.499 | 0.0074 | -0.0327 | -67.4324
-6 | -0.4419 | 0.00719 | -0.033 | -61.4604
-5.5 | -0.385 | 0.00686 | -0.0333 | -56.1224
-5 | -0.3277 | 0.00664 | -0.0336 | -49.3524
-4.5 | -0.2701 | 0.00648 | -0.0339 | -41.6821
-4 | -0.2125 | 0.0063 | -0.0343 | -33.7302
-3.5 | -0.1547 | 0.00613 | -0.0347 | -25.2365
-3 | -0.0967 | 0.00601 | -0.0352 | -16.0899
-2.5 | -0.0388 | 0.00587 | -0.0356 | -6.6099
-2 | 0.0192 | 0.00577 | -0.0361 | 3.3276
-1 | 0.135 | 0.00544 | -0.0371 | 24.8162
-0.5 | 0.1927 | 0.00517 | -0.0376 | 37.2727
0 | 0.2496 | 0.00459 | -0.0383 | 54.3791
0.5 | 0.3069 | 0.00425 | -0.0389 | 72.2118
1 | 0.3646 | 0.00405 | -0.0394 | 90.0247
1.5 | 0.4227 | 0.004 | -0.04 | 105.675
2 | 0.4807 | 0.00403 | -0.0405 | 119.2804
2.5 | 0.5386 | 0.00415 | -0.0411 | 129.7831
3 | 0.596 | 0.00433 | -0.0416 | 137.6443
3.5 | 0.6533 | 0.00453 | -0.0421 | 144.2163
4 | 0.7089 | 0.005 | -0.0425 | 141.78
4.5 | 0.7642 | 0.00545 | -0.0428 | 140.2202
5 | 0.8185 | 0.006 | -0.043 | 136.4167
5.5 | 0.871 | 0.00674 | -0.043 | 129.2285
6 | 0.9238 | 0.00732 | -0.0429 | 126.2022
6.5 | 0.9752 | 0.00793 | -0.0426 | 122.976
7 | 1.0245 | 0.00835 | -0.0417 | 122.6946
7.5 | 1.0796 | 0.00877 | -0.0422 | 123.1015
8 | 1.1323 | 0.00925 | -0.0421 | 122.4108
8.5 | 1.1841 | 0.00976 | -0.042 | 121.3217
9 | 1.2354 | 0.01026 | -0.0418 | 120.4094
9.5 | 1.2856 | 0.01081 | -0.0414 | 118.9269
10 | 1.3348 | 0.01137 | -0.041 | 117.3967
10.5 | 1.3817 | 0.01204 | -0.0402 | 114.7591
11 | 1.4282 | 0.01265 | -0.0394 | 112.9012
11.5 | 1.471 | 0.01342 | -0.038 | 109.6125
12 | 1.511 | 0.01421 | -0.0363 | 106.3336
12.5 | 1.5437 | 0.01511 | -0.0334 | 102.1641
13 | 1.5587 | 0.01624 | -0.0278 | 95.9791
13.5 | 1.5798 | 0.01758 | -0.0241 | 89.8635
14 | 1.5959 | 0.01951 | -0.0205 | 81.7991
14.5 | 1.6152 | 0.0215 | -0.0179 | 75.1256
15 | 1.6314 | 0.02394 | -0.0155 | 68.1454
15.5 | 1.6489 | 0.02645 | -0.0137 | 62.3403
16 | 1.6628 | 0.02944 | -0.0122 | 56.481
16.5 | 1.6743 | 0.03283 | -0.011 | 50.9991
17 | 1.6814 | 0.03682 | -0.0101 | 45.6654
17.5 | 1.6901 | 0.04093 | -0.0097 | 41.2925
18 | 1.6896 | 0.04634 | -0.0099 | 36.4609
18.5 | 1.6903 | 0.05196 | -0.0106 | 32.5308
19 | 1.6891 | 0.05811 | -0.0119 | 29.0673
19.5 | 1.6838 | 0.06515 | -0.0138 | 25.845
20 | 1.6716 | 0.07348 | -0.0166 | 22.749

## 83. Re 6M Mach 0.10 (1)
BIGFOIL.COM POLAR EXPORT
NACA63-412 a=0.2
NACA63-412 a=0.2 |  |  |  | Cl Max: | 1.257 | at alpha= | 11 | deg
JavaFoil+Calcfoil stall+Eppler ext transition |  |  |  | L/D Max: | 136.311 | at alpha= | 5.5 | deg
Re: | 6000000 |  |  | Cd Min: | 0.00505 | at alpha= | -1 | deg
Mach: | 0.1 |  |  | Cl=0 at alpha= | -2.1083 | deg
|  |  |  | @ Cl=0.1, Cd= | 0.0057925
|  |  |  | @ Cl=0.4, Cd= | 0.0052603
|  |  |  | @ Cl=0.6, Cd= | 0.0057309
alpha (deg) | Cl | Cd | Cm | Cl/Cd
-14.5 | -0.582 | 0.1042 | -0.011 | -5.587
-14 | -0.6 | 0.09754 | -0.012 | -6.155
-13.5 | -0.616 | 0.09091 | -0.012 | -6.781
-13 | -0.63 | 0.08571 | -0.012 | -7.348
-12.5 | -0.638 | 0.07905 | -0.013 | -8.064
-12 | -0.64 | 0.07379 | -0.013 | -8.672
-11.5 | -0.64 | 0.06762 | -0.014 | -9.467
-11 | -0.635 | 0.06307 | -0.015 | -10.075
-10.5 | -0.63 | 0.05645 | -0.016 | -11.162
-10 | -0.722 | 0.01252 | -0.025 | -57.685
-9.5 | -0.728 | 0.00944 | -0.027 | -77.114
-9 | -0.701 | 0.00931 | -0.027 | -75.276
-8.5 | -0.669 | 0.00893 | -0.027 | -74.836
-8 | -0.631 | 0.00862 | -0.028 | -73.196
-7.5 | -0.588 | 0.00832 | -0.028 | -70.666
-7 | -0.542 | 0.00809 | -0.029 | -67.061
-6.5 | -0.494 | 0.00784 | -0.029 | -62.977
-6 | -0.443 | 0.00765 | -0.029 | -57.914
-5.5 | -0.39 | 0.00741 | -0.03 | -52.672
-5 | -0.336 | 0.00719 | -0.03 | -46.746
-4.5 | -0.28 | 0.00704 | -0.031 | -39.744
-4 | -0.223 | 0.00689 | -0.031 | -32.316
-3.5 | -0.165 | 0.00679 | -0.031 | -24.239
-3 | -0.106 | 0.00669 | -0.032 | -15.816
-2.5 | -0.047 | 0.00659 | -0.032 | -7.058
-2 | 0.013 | 0.0065 | -0.033 | 2.026
-1.5 | 0.073 | 0.0064 | -0.033 | 11.412
-1 | 0.133 | 0.00505 | -0.034 | 26.348
-0.5 | 0.193 | 0.00508 | -0.034 | 37.996
0 | 0.253 | 0.0051 | -0.035 | 49.644
0.5 | 0.313 | 0.00517 | -0.035 | 60.53
1 | 0.373 | 0.00521 | -0.035 | 71.522
1.5 | 0.432 | 0.00532 | -0.036 | 81.326
2 | 0.492 | 0.00541 | -0.036 | 90.998
2.5 | 0.552 | 0.00556 | -0.037 | 99.257
3 | 0.611 | 0.00577 | -0.037 | 105.821
3.5 | 0.67 | 0.006 | -0.038 | 111.695
4 | 0.729 | 0.00621 | -0.038 | 117.348
4.5 | 0.787 | 0.00644 | -0.039 | 122.151
5 | 0.844 | 0.00634 | -0.039 | 133.139
5.5 | 0.899 | 0.0066 | -0.04 | 136.311
6 | 0.954 | 0.00736 | -0.04 | 129.592
6.5 | 1.005 | 0.00874 | -0.04 | 114.919
7 | 1.054 | 0.01007 | -0.041 | 104.614
7.5 | 1.098 | 0.01058 | -0.041 | 103.793
8 | 1.138 | 0.0112 | -0.042 | 101.615
8.5 | 1.174 | 0.01179 | -0.042 | 99.57
9 | 1.205 | 0.0125 | -0.042 | 96.398
9.5 | 1.232 | 0.01329 | -0.043 | 92.631
10 | 1.247 | 0.01421 | -0.043 | 87.753
10.5 | 1.256 | 0.01513 | -0.043 | 83.045
11 | 1.257 | 0.01641 | -0.043 | 76.585
11.5 | 1.251 | 0.01748 | -0.044 | 71.561
12 | 1.237 | 0.01901 | -0.044 | 65.046
12.5 | 1.216 | 0.02072 | -0.044 | 58.682
13 | 1.188 | 0.02278 | -0.044 | 52.16
13.5 | 1.154 | 0.02532 | -0.045 | 45.556
14 | 1.117 | 0.02733 | -0.045 | 40.862
14.5 | 1.07 | 0.03172 | -0.045 | 33.741
15 | 1.024 | 0.03537 | -0.045 | 28.957
15.5 | 0.963 | 0.0455 | -0.044 | 21.159
16 | 0.89 | 0.06467 | -0.041 | 13.762

## 84. Re 6M Mach 0.10 (2)
BIGFOIL.COM POLAR EXPORT
NACA63-412 a=0.2
NACA63-412 a=0.2 |  |  |  | Cl Max: | 1.6773 | at alpha= | 17.5 | deg
XFOIL ncrit=9 |  |  |  | L/D Max: | 144.824 | at alpha= | 3.5 | deg
Re: | 6000000 |  |  | Cd Min: | 0.08154 | at alpha= | 20 | deg
Mach: | 0.1 |  |  | Cl=0 at alpha= | -2.1661 | deg
|  |  |  | @ Cl=0.1, Cd= | 0.0055798
|  |  |  | @ Cl=0.4, Cd= | 0.0040317
|  |  |  | @ Cl=0.6, Cd= | 0.0043407
alpha (deg) | Cl | Cd | Cm | Cl/Cd
-19.5 | -1.3905 | 0.06196 | -0.0459 | -22.4419
-19 | -1.4546 | 0.04597 | -0.0569 | -31.6424
-18.5 | -1.4858 | 0.03718 | -0.0607 | -39.9623
-18 | -1.5046 | 0.03124 | -0.0607 | -48.1626
-17.5 | -1.5166 | 0.02702 | -0.0579 | -56.1288
-17 | -1.519 | 0.02442 | -0.0529 | -62.2031
-16.5 | -1.5066 | 0.02253 | -0.0478 | -66.8708
-16 | -1.4751 | 0.0209 | -0.0453 | -70.5789
-15 | -1.4029 | 0.01803 | -0.0405 | -77.8092
-14.5 | -1.3608 | 0.01677 | -0.0388 | -81.1449
-14 | -1.3142 | 0.01576 | -0.0376 | -83.3883
-13.5 | -1.2652 | 0.0149 | -0.0367 | -84.9128
-13 | -1.2147 | 0.01414 | -0.0359 | -85.9052
-12.5 | -1.1629 | 0.01347 | -0.0353 | -86.3326
-12 | -1.1102 | 0.01285 | -0.0348 | -86.3969
-11.5 | -1.0593 | 0.01186 | -0.0341 | -89.317
-11 | -1.006 | 0.01118 | -0.0336 | -89.9821
-10.5 | -0.9517 | 0.01062 | -0.0333 | -89.6139
-10 | -0.8967 | 0.01015 | -0.0331 | -88.3448
-9.5 | -0.8412 | 0.00973 | -0.033 | -86.4543
-9 | -0.7852 | 0.00934 | -0.033 | -84.0685
-8.5 | -0.7287 | 0.00905 | -0.033 | -80.5193
-8 | -0.6735 | 0.00839 | -0.0328 | -80.2741
-7.5 | -0.6169 | 0.00802 | -0.0329 | -76.9202
-7 | -0.5599 | 0.00772 | -0.033 | -72.5259
-6.5 | -0.5026 | 0.00745 | -0.0332 | -67.4631
-6 | -0.4451 | 0.00722 | -0.0334 | -61.6482
-5.5 | -0.3877 | 0.0069 | -0.0336 | -56.1884
-5 | -0.33 | 0.00666 | -0.0339 | -49.5495
-4.5 | -0.2719 | 0.00649 | -0.0342 | -41.8952
-3.5 | -0.1557 | 0.00614 | -0.035 | -25.3583
-3 | -0.0973 | 0.00602 | -0.0354 | -16.1628
-2.5 | -0.039 | 0.00588 | -0.0358 | -6.6327
-2 | 0.0194 | 0.00577 | -0.0363 | 3.3622
-1.5 | 0.0778 | 0.00566 | -0.0368 | 13.7456
-1 | 0.1359 | 0.00545 | -0.0373 | 24.9358
-0.5 | 0.194 | 0.00518 | -0.0378 | 37.4517
0 | 0.2512 | 0.0046 | -0.0385 | 54.6087
0.5 | 0.3089 | 0.00426 | -0.0391 | 72.5117
1 | 0.3669 | 0.00406 | -0.0397 | 90.3695
1.5 | 0.4254 | 0.00401 | -0.0402 | 106.0848
2 | 0.4838 | 0.00403 | -0.0408 | 120.0496
2.5 | 0.542 | 0.00416 | -0.0413 | 130.2885
3 | 0.5998 | 0.00434 | -0.0418 | 138.2028
3.5 | 0.6575 | 0.00454 | -0.0423 | 144.8238
4 | 0.7134 | 0.00501 | -0.0427 | 142.3952
4.5 | 0.7691 | 0.00547 | -0.043 | 140.6033
5 | 0.8237 | 0.00603 | -0.0432 | 136.6003
5.5 | 0.8765 | 0.00678 | -0.0431 | 129.2773
6 | 0.9295 | 0.00738 | -0.043 | 125.9485
6.5 | 0.9811 | 0.00801 | -0.0426 | 122.4844
7 | 1.031 | 0.00841 | -0.0417 | 122.5922
7.5 | 1.0865 | 0.00884 | -0.0421 | 122.9072
8 | 1.1395 | 0.00933 | -0.042 | 122.1329
8.5 | 1.1918 | 0.00984 | -0.0417 | 121.1179
9 | 1.2431 | 0.01038 | -0.0414 | 119.7592
9.5 | 1.2938 | 0.01092 | -0.041 | 118.4799
10 | 1.3429 | 0.01153 | -0.0403 | 116.4701
10.5 | 1.3902 | 0.01219 | -0.0394 | 114.0443
11 | 1.4362 | 0.01285 | -0.0384 | 111.7665
11.5 | 1.4777 | 0.01369 | -0.0366 | 107.9401
12 | 1.517 | 0.01449 | -0.0346 | 104.6929
12.5 | 1.5383 | 0.01554 | -0.0296 | 98.9897
13 | 1.5577 | 0.01677 | -0.025 | 92.8861
13.5 | 1.5784 | 0.01833 | -0.0215 | 86.1102
14 | 1.5919 | 0.02062 | -0.0179 | 77.2017
14.5 | 1.6115 | 0.02278 | -0.0155 | 70.7419
15 | 1.6291 | 0.02529 | -0.0134 | 64.4168
15.5 | 1.6446 | 0.02815 | -0.0117 | 58.4227
16 | 1.657 | 0.03146 | -0.0102 | 52.6701
16.5 | 1.6662 | 0.03525 | -0.0091 | 47.2681
17 | 1.671 | 0.03974 | -0.0085 | 42.0483
17.5 | 1.6773 | 0.0444 | -0.0085 | 37.777
18 | 1.6733 | 0.05053 | -0.009 | 33.115
18.5 | 1.6704 | 0.05692 | -0.0102 | 29.3465
19 | 1.6653 | 0.06397 | -0.012 | 26.0325
19.5 | 1.6581 | 0.07164 | -0.0145 | 23.1449
20 | 1.6386 | 0.08154 | -0.0183 | 20.0957

## 85. Re 6M Mach 0.25 (1)
BIGFOIL.COM POLAR EXPORT
NACA63-412 a=0.2
NACA63-412 a=0.2 |  |  |  | Cl Max: | 1.233 | at alpha= | 10 | deg
JavaFoil+Calcfoil stall+Eppler ext transition |  |  |  | L/D Max: | 136.482 | at alpha= | 5.5 | deg
Re: | 6000000 |  |  | Cd Min: | 0.00509 | at alpha= | -1 | deg
Mach: | 0.25 |  |  | Cl=0 at alpha= | -2.1129 | deg
|  |  |  | @ Cl=0.1, Cd= | 0.0059136
|  |  |  | @ Cl=0.4, Cd= | 0.0052762
|  |  |  | @ Cl=0.6, Cd= | 0.10858
alpha (deg) | Cl | Cd | Cm | Cl/Cd
-13.5 | -0.407 | 0.10323 | -0.011 | -3.942
-13 | -0.454 | 0.09537 | -0.012 | -4.76
-12.5 | -0.491 | 0.08769 | -0.012 | -5.596
-12 | -0.519 | 0.08126 | -0.012 | -6.385
-11.5 | -0.541 | 0.07508 | -0.013 | -7.205
-11 | -0.557 | 0.07007 | -0.013 | -7.944
-10.5 | -0.566 | 0.06453 | -0.014 | -8.772
-10 | -0.569 | 0.05952 | -0.015 | -9.561
-9.5 | -0.565 | 0.05499 | -0.016 | -10.282
-9 | -0.56 | 0.04815 | -0.018 | -11.622
-8.5 | -0.659 | 0.00939 | -0.028 | -70.145
-8 | -0.628 | 0.00895 | -0.029 | -70.16
-7.5 | -0.59 | 0.00861 | -0.029 | -68.497
-7 | -0.547 | 0.00827 | -0.029 | -66.17
-6.5 | -0.501 | 0.00805 | -0.03 | -62.209
-6 | -0.451 | 0.00779 | -0.03 | -57.838
-5.5 | -0.398 | 0.00754 | -0.031 | -52.81
-5 | -0.343 | 0.0073 | -0.031 | -47.014
-4.5 | -0.287 | 0.00712 | -0.031 | -40.268
-4 | -0.228 | 0.00698 | -0.032 | -32.71
-3.5 | -0.169 | 0.00685 | -0.032 | -24.66
-3 | -0.109 | 0.00675 | -0.033 | -16.096
-2.5 | -0.048 | 0.00663 | -0.033 | -7.206
-2 | 0.014 | 0.00657 | -0.034 | 2.06
-1.5 | 0.075 | 0.00647 | -0.034 | 11.604
-1 | 0.137 | 0.00509 | -0.035 | 26.866
-0.5 | 0.198 | 0.0051 | -0.035 | 38.936
0 | 0.26 | 0.00515 | -0.035 | 50.475
0.5 | 0.321 | 0.0052 | -0.036 | 61.833
1 | 0.383 | 0.00524 | -0.036 | 73.096
1.5 | 0.444 | 0.00537 | -0.037 | 82.67
2 | 0.505 | 0.00547 | -0.037 | 92.361
2.5 | 0.567 | 0.00563 | -0.038 | 100.638
3 | 0.628 | 0.00587 | -0.038 | 106.906
3.5 | 0.689 | 0.00611 | -0.039 | 112.601
4 | 0.749 | 0.00633 | -0.039 | 118.293
4.5 | 0.808 | 0.00627 | -0.04 | 128.95
5 | 0.866 | 0.00645 | -0.04 | 134.328
5.5 | 0.923 | 0.00676 | -0.041 | 136.482
6 | 0.978 | 0.0078 | -0.041 | 125.349
6.5 | 1.027 | 0.00991 | -0.041 | 103.649
7 | 1.075 | 0.01057 | -0.042 | 101.704
7.5 | 1.117 | 0.01117 | -0.042 | 100.039
8 | 1.154 | 0.01186 | -0.042 | 97.297
8.5 | 1.186 | 0.0126 | -0.043 | 94.158
9 | 1.212 | 0.01344 | -0.043 | 90.177
9.5 | 1.23 | 0.01441 | -0.043 | 85.4
10 | 1.233 | 0.01557 | -0.044 | 79.217
10.5 | 1.225 | 0.0169 | -0.044 | 72.484
11 | 1.205 | 0.01842 | -0.044 | 65.441
11.5 | 1.172 | 0.0202 | -0.045 | 58.023
12 | 1.127 | 0.02229 | -0.045 | 50.552
12.5 | 1.067 | 0.02554 | -0.045 | 41.772
13 | 0.993 | 0.03032 | -0.044 | 32.76
13.5 | 0.902 | 0.03941 | -0.043 | 22.879
14 | 0.751 | 0.08435 | -0.034 | 8.9
14.5 | 0.663 | 0.09832 | -0.03 | 6.741
15 | 0.578 | 0.10858 | -0.028 | 5.319

## 86. Re 6M Mach 0.25 (2)
BIGFOIL.COM POLAR EXPORT
NACA63-412 a=0.2
NACA63-412 a=0.2 |  |  |  | Cl Max: | 1.6053 | at alpha= | 16 | deg
XFOIL ncrit=9 |  |  |  | L/D Max: | 148 | at alpha= | 3.5 | deg
Re: | 6000000 |  |  | Cd Min: | 0.21588 | at alpha= | -18.5 | deg
Mach: | 0.25 |  |  | Cl=0 at alpha= | -2.1702 | deg
|  |  |  | @ Cl=0.1, Cd= | 0.0056299
|  |  |  | @ Cl=0.4, Cd= | 0.0041368
|  |  |  | @ Cl=0.6, Cd= | 0.0043461
alpha (deg) | Cl | Cd | Cm | Cl/Cd
-18.5 | -0.6884 | 0.21588 | 0.0503 | -3.1888
-18 | -0.6712 | 0.20855 | 0.0457 | -3.2184
-17.5 | -0.6553 | 0.20049 | 0.041 | -3.2685
-17 | -0.6558 | 0.18611 | 0.034 | -3.5237
-16.5 | -0.6415 | 0.17818 | 0.0293 | -3.6003
-16 | -0.6241 | 0.17131 | 0.0251 | -3.6431
-15.5 | -0.6345 | 0.15579 | 0.0171 | -4.0728
-15 | -1.1504 | 0.04535 | -0.0634 | -25.3671
-14 | -1.2455 | 0.03011 | -0.0626 | -41.365
-13.5 | -1.2657 | 0.02508 | -0.0559 | -50.4665
-13 | -1.2466 | 0.02108 | -0.052 | -59.1366
-12.5 | -1.2111 | 0.01801 | -0.0489 | -67.246
-12 | -1.1613 | 0.01632 | -0.0466 | -71.1581
-11.5 | -1.1074 | 0.01501 | -0.0448 | -73.7775
-11 | -1.0515 | 0.01392 | -0.0431 | -75.5388
-10.5 | -0.9968 | 0.01258 | -0.0415 | -79.2369
-10 | -0.9394 | 0.01163 | -0.0403 | -80.7739
-9.5 | -0.8801 | 0.01101 | -0.0393 | -79.9364
-9 | -0.8211 | 0.01034 | -0.0384 | -79.4101
-8 | -0.7015 | 0.00935 | -0.0372 | -75.0267
-7.5 | -0.6435 | 0.00851 | -0.0365 | -75.6169
-7 | -0.5835 | 0.00807 | -0.0361 | -72.3048
-6.5 | -0.5233 | 0.00772 | -0.0359 | -67.785
-6 | -0.4629 | 0.00743 | -0.0358 | -62.3015
-5.5 | -0.4025 | 0.00716 | -0.0358 | -56.2151
-5 | -0.3425 | 0.0068 | -0.0358 | -50.3676
-4.5 | -0.282 | 0.00658 | -0.0359 | -42.8571
-4 | -0.2214 | 0.00641 | -0.0362 | -34.5398
-3.5 | -0.161 | 0.00621 | -0.0364 | -25.9259
-3 | -0.1005 | 0.00608 | -0.0367 | -16.5296
-2.5 | -0.0399 | 0.00592 | -0.0371 | -6.7399
-2 | 0.0206 | 0.00582 | -0.0375 | 3.5395
-1.5 | 0.081 | 0.00569 | -0.038 | 14.2355
-1 | 0.1411 | 0.0055 | -0.0385 | 25.6545
-0.5 | 0.2011 | 0.00525 | -0.039 | 38.3048
0 | 0.2602 | 0.00465 | -0.0397 | 55.957
0.5 | 0.3198 | 0.00427 | -0.0403 | 74.8946
1.5 | 0.4402 | 0.00407 | -0.0414 | 108.1572
2 | 0.5006 | 0.00409 | -0.042 | 122.3961
3 | 0.6209 | 0.0044 | -0.043 | 141.1136
3.5 | 0.6808 | 0.0046 | -0.0435 | 148
4 | 0.7386 | 0.0051 | -0.0438 | 144.8235
4.5 | 0.7964 | 0.00557 | -0.044 | 142.9803
5 | 0.8525 | 0.00622 | -0.044 | 137.0579
5.5 | 0.9067 | 0.00704 | -0.0437 | 128.7926
6 | 0.9615 | 0.00768 | -0.0433 | 125.1953
6.5 | 1.0147 | 0.00835 | -0.0426 | 121.521
7 | 1.0664 | 0.00878 | -0.0413 | 121.4579
7.5 | 1.124 | 0.00924 | -0.0413 | 121.645
8 | 1.1787 | 0.0098 | -0.0408 | 120.2755
8.5 | 1.2331 | 0.01033 | -0.0401 | 119.3708
9 | 1.2856 | 0.01097 | -0.0391 | 117.1923
9.5 | 1.3368 | 0.01164 | -0.0379 | 114.8454
10 | 1.3855 | 0.01238 | -0.0362 | 111.9144
10.5 | 1.431 | 0.0132 | -0.0341 | 108.4091
11 | 1.471 | 0.01415 | -0.0312 | 103.9576
11.5 | 1.4903 | 0.01529 | -0.025 | 97.4689
12 | 1.5112 | 0.01678 | -0.0202 | 90.0596
12.5 | 1.5305 | 0.01879 | -0.0162 | 81.4529
13 | 1.5483 | 0.02122 | -0.0127 | 72.9642
13.5 | 1.5668 | 0.02391 | -0.0098 | 65.5291
14 | 1.5807 | 0.02718 | -0.0074 | 58.1567
14.5 | 1.5937 | 0.03076 | -0.0054 | 51.8108
15 | 1.6003 | 0.03515 | -0.0039 | 45.5277
15.5 | 1.6041 | 0.04013 | -0.003 | 39.9726
16 | 1.6053 | 0.04581 | -0.0028 | 35.0426
16.5 | 1.6015 | 0.05242 | -0.0034 | 30.5513
17 | 1.5928 | 0.06007 | -0.005 | 26.5157
17.5 | 1.5822 | 0.06844 | -0.0074 | 23.1181
18 | 1.5563 | 0.07944 | -0.0116 | 19.5909
18.5 | 1.5337 | 0.09067 | -0.0167 | 16.9152
19 | 1.5057 | 0.10339 | -0.0231 | 14.5633
19.5 | 1.4797 | 0.11645 | -0.0303 | 12.7067
20 | 1.4403 | 0.13232 | -0.0399 | 10.885

## 87. Re 6M Mach 0.50 (1)
BIGFOIL.COM POLAR EXPORT
NACA63-412 a=0.2
NACA63-412 a=0.2 |  |  |  | Cl Max: | 1.223 | at alpha= | 20 | deg
JavaFoil+Calcfoil stall+Eppler ext transition |  |  |  | L/D Max: | 136.48 | at alpha= | 5 | deg
Re: | 6000000 |  |  | Cd Min: | 0.00527 | at alpha= | -0.5 | deg
Mach: | 0.5 |  |  | Cl=0 at alpha= | -2.1103 | deg
|  |  |  | @ Cl=0.1, Cd= | 0.0066361
|  |  |  | @ Cl=0.4, Cd= | 0.0054435
|  |  |  | @ Cl=0.6, Cd= | 0.0059135
alpha (deg) | Cl | Cd | Cm | Cl/Cd
-20 | -0.982 | 0.15563 | -0.014 | -6.313
-19.5 | -0.956 | 0.15107 | -0.014 | -6.325
-19 | -0.931 | 0.1456 | -0.014 | -6.394
-18.5 | -0.903 | 0.13881 | -0.014 | -6.502
-18 | -0.873 | 0.13578 | -0.014 | -6.431
-17.5 | -0.846 | 0.13217 | -0.014 | -6.401
-17 | -0.819 | 0.12684 | -0.014 | -6.458
-16.5 | -0.792 | 0.12287 | -0.014 | -6.447
-16 | -0.765 | 0.11995 | -0.014 | -6.381
-15.5 | -0.737 | 0.11808 | -0.014 | -6.24
-15 | -0.709 | 0.10676 | -0.014 | -6.643
-14.5 | -0.682 | 0.09872 | -0.014 | -6.911
-14 | -0.655 | 0.09241 | -0.015 | -7.092
-13.5 | -0.628 | 0.08658 | -0.015 | -7.253
-13 | -0.6 | 0.09376 | -0.014 | -6.396
-12.5 | -0.572 | 0.08571 | -0.015 | -6.679
-12 | -0.545 | 0.07847 | -0.015 | -6.95
-11.5 | -0.519 | 0.07247 | -0.016 | -7.158
-11 | -0.492 | 0.0666 | -0.016 | -7.388
-10.5 | -0.467 | 0.06027 | -0.018 | -7.748
-10 | -0.434 | 0.06989 | -0.015 | -6.213
-9.5 | -0.407 | 0.0633 | -0.015 | -6.43
-9 | -0.38 | 0.05719 | -0.016 | -6.647
-8.5 | -0.353 | 0.05273 | -0.017 | -6.698
-8 | -0.327 | 0.04738 | -0.018 | -6.912
-7.5 | -0.296 | 0.05653 | -0.015 | -5.241
-7 | -0.269 | 0.04801 | -0.015 | -5.605
-6.5 | -0.286 | 0.04209 | -0.018 | -6.786
-6 | -0.436 | 0.00869 | -0.034 | -50.185
-5.5 | -0.411 | 0.00837 | -0.034 | -49.156
-5 | -0.366 | 0.00802 | -0.035 | -45.681
-4.5 | -0.312 | 0.00762 | -0.035 | -40.903
-4 | -0.251 | 0.00737 | -0.036 | -34.066
-3.5 | -0.187 | 0.00713 | -0.036 | -26.235
-3 | -0.121 | 0.00702 | -0.037 | -17.209
-2.5 | -0.053 | 0.00688 | -0.037 | -7.742
-2 | 0.015 | 0.00678 | -0.038 | 2.226
-1.5 | 0.084 | 0.00665 | -0.038 | 12.599
-1 | 0.153 | 0.00659 | -0.039 | 23.175
-0.5 | 0.222 | 0.00527 | -0.039 | 42.104
0 | 0.291 | 0.0053 | -0.04 | 54.811
0.5 | 0.359 | 0.00539 | -0.04 | 66.667
1 | 0.428 | 0.00548 | -0.041 | 78.118
1.5 | 0.496 | 0.00563 | -0.041 | 88.094
2 | 0.565 | 0.00579 | -0.042 | 97.448
2.5 | 0.633 | 0.00603 | -0.042 | 104.981
3 | 0.701 | 0.00644 | -0.043 | 108.795
3.5 | 0.768 | 0.00646 | -0.043 | 118.931
4 | 0.835 | 0.00671 | -0.044 | 124.467
4.5 | 0.899 | 0.00696 | -0.044 | 129.228
5 | 0.962 | 0.00705 | -0.045 | 136.48
5.5 | 1.019 | 0.0087 | -0.045 | 117.081
6 | 1.062 | 0.01161 | -0.045 | 91.493
6.5 | 1.108 | 0.01245 | -0.046 | 88.958
7 | 1.145 | 0.01355 | -0.046 | 84.544
7.5 | 1.163 | 0.01479 | -0.046 | 78.615
8 | 1.147 | 0.0163 | -0.047 | 70.384
8.5 | 1.05 | 0.01866 | -0.047 | 56.301
9 | 0.602 | 0.06193 | -0.023 | 9.724
9.5 | 0.743 | 0.02239 | -0.047 | 33.189
10 | 0.655 | 0.0699 | -0.024 | 9.369
10.5 | 0.799 | 0.02576 | -0.048 | 31.03
11 | 0.818 | 0.03099 | -0.047 | 26.397
11.5 | 0.736 | 0.08383 | -0.026 | 8.775
12 | 0.879 | 0.03248 | -0.048 | 27.06
12.5 | 0.85 | 0.058 | -0.043 | 14.659
13 | 0.82 | 0.09497 | -0.031 | 8.63
13.5 | 0.841 | 0.09582 | -0.028 | 8.776
14 | 0.868 | 0.10525 | -0.03 | 8.248
14.5 | 0.905 | 0.10604 | -0.035 | 8.535
15 | 0.92 | 0.11006 | -0.03 | 8.358
15.5 | 0.949 | 0.11483 | -0.033 | 8.266
16 | 0.992 | 0.11436 | -0.038 | 8.673
16.5 | 1 | 0.12542 | -0.033 | 7.972
17 | 1.029 | 0.12923 | -0.035 | 7.962
17.5 | 1.077 | 0.12267 | -0.041 | 8.778
18 | 1.121 | 0.11715 | -0.044 | 9.572
18.5 | 1.106 | 0.14066 | -0.036 | 7.862
19 | 1.158 | 0.13128 | -0.043 | 8.823
19.5 | 1.213 | 0.11793 | -0.047 | 10.288
20 | 1.223 | 0.13736 | -0.046 | 8.904

## 88. Re 6M Mach 0.50 (2)
BIGFOIL.COM POLAR EXPORT
NACA63-412 a=0.2
NACA63-412 a=0.2 |  |  |  | Cl Max: | 1.3907 | at alpha= | 9.5 | deg
XFOIL ncrit=9 |  |  |  | L/D Max: | 158.589 | at alpha= | 3.5 | deg
Re: | 6000000 |  |  | Cd Min: | 0.27233 | at alpha= | -20 | deg
Mach: | 0.5 |  |  | Cl=0 at alpha= | -2.1852 | deg
|  |  |  | @ Cl=0.1, Cd= | 0.0058719
|  |  |  | @ Cl=0.4, Cd= | 0.0043588
|  |  |  | @ Cl=0.6, Cd= | 0.0043683
alpha (deg) | Cl | Cd | Cm | Cl/Cd
-20 | -0.7963 | 0.27233 | 0.0811 | -2.924
-19.5 | -0.7735 | 0.26324 | 0.0756 | -2.9384
-19 | -0.7511 | 0.25393 | 0.0702 | -2.9579
-18.5 | -0.7283 | 0.24492 | 0.0647 | -2.9736
-18 | -0.7061 | 0.23547 | 0.0593 | -2.9987
-17.5 | -0.6833 | 0.22689 | 0.0541 | -3.0116
-15.5 | -0.602 | 0.19226 | 0.0345 | -3.1312
-15 | -0.5832 | 0.18289 | 0.0293 | -3.1888
-14.5 | -0.5657 | 0.17333 | 0.024 | -3.2637
-14 | -0.5476 | 0.1644 | 0.0188 | -3.3309
-13.5 | -0.5283 | 0.15606 | 0.014 | -3.3852
-13 | -0.5151 | 0.14624 | 0.0085 | -3.5223
-12.5 | -0.5022 | 0.13668 | 0.0031 | -3.6743
-12 | -0.4855 | 0.12851 | -0.0017 | -3.7779
-11.5 | -0.4714 | 0.11993 | -0.0067 | -3.9306
-11 | -0.4647 | 0.10998 | -0.0124 | -4.2253
-10.5 | -0.4584 | 0.10063 | -0.0179 | -4.5553
-10 | -0.4568 | 0.09094 | -0.0239 | -5.0231
-9.5 | -0.4513 | 0.08246 | -0.0291 | -5.473
-9 | -0.4564 | 0.07273 | -0.0355 | -6.2753
-8.5 | -0.4682 | 0.06225 | -0.0431 | -7.5213
-8 | -0.4931 | 0.04999 | -0.0553 | -9.864
-7.5 | -0.5292 | 0.04228 | -0.0561 | -12.5166
-6.5 | -0.5487 | 0.02181 | -0.0541 | -25.1582
-6 | -0.5255 | 0.01281 | -0.051 | -41.0226
-5.5 | -0.4678 | 0.00933 | -0.0482 | -50.1393
-5 | -0.399 | 0.00806 | -0.0462 | -49.5037
-4.5 | -0.3284 | 0.00729 | -0.0447 | -45.048
-4 | -0.2569 | 0.00686 | -0.0439 | -37.449
-3.5 | -0.1855 | 0.00659 | -0.0434 | -28.1487
-3 | -0.1147 | 0.00634 | -0.0431 | -18.0915
-2.5 | -0.0442 | 0.00616 | -0.0431 | -7.1753
-2 | 0.026 | 0.006 | -0.0432 | 4.3333
-1.5 | 0.0957 | 0.00588 | -0.0435 | 16.2755
-1 | 0.1651 | 0.00575 | -0.0439 | 28.713
-0.5 | 0.2339 | 0.0055 | -0.0444 | 42.5273
0 | 0.3012 | 0.00483 | -0.045 | 62.3602
0.5 | 0.3693 | 0.00443 | -0.0457 | 83.3634
1 | 0.4383 | 0.00427 | -0.0463 | 102.6464
1.5 | 0.5078 | 0.00427 | -0.0469 | 118.9227
2 | 0.5776 | 0.00433 | -0.0474 | 133.3949
2.5 | 0.6478 | 0.00445 | -0.0479 | 145.573
3 | 0.7173 | 0.00468 | -0.0482 | 153.2692
3.5 | 0.7866 | 0.00496 | -0.0484 | 158.5887
4 | 0.8538 | 0.00549 | -0.0481 | 155.5191
4.5 | 0.9202 | 0.00611 | -0.0477 | 150.6056
5 | 0.9811 | 0.00716 | -0.0463 | 137.0251
6 | 1.0975 | 0.00925 | -0.042 | 118.6486
7 | 1.2125 | 0.01045 | -0.0354 | 116.0287
7.5 | 1.2748 | 0.01135 | -0.0329 | 112.3172
8 | 1.3227 | 0.01234 | -0.0279 | 107.188
8.5 | 1.3482 | 0.01376 | -0.0202 | 97.9797
9 | 1.3762 | 0.0159 | -0.0143 | 86.5535
9.5 | 1.3907 | 0.01932 | -0.0084 | 71.9824
10 | 1.3815 | 0.02472 | -0.0032 | 55.8859
10.5 | 1.3595 | 0.03159 | 0.0006 | 43.0358
11 | 1.3271 | 0.03989 | 0.0025 | 33.269
11.5 | 1.2974 | 0.04898 | 0.0025 | 26.4884
12 | 1.2645 | 0.05947 | 0.0002 | 21.2628
12.5 | 1.2305 | 0.07136 | -0.0044 | 17.2436
13 | 1.1978 | 0.08438 | -0.011 | 14.1953
13.5 | 1.1688 | 0.09814 | -0.0189 | 11.9095
14 | 1.1431 | 0.11245 | -0.0278 | 10.1654
14.5 | 1.1201 | 0.12718 | -0.0373 | 8.8072

## 89. Re 7M Mach 0.00 (1)
BIGFOIL.COM POLAR EXPORT
NACA63-412 a=0.2
NACA63-412 a=0.2 |  |  |  | Cl Max: | 1.265 | at alpha= | 11 | deg
JavaFoil+Calcfoil stall+Eppler ext transition |  |  |  | L/D Max: | 136.53 | at alpha= | 5.5 | deg
Re: | 7000000 |  |  | Cd Min: | 0.00502 | at alpha= | -1 | deg
Mach: | 0 |  |  | Cl=0 at alpha= | -2.1102 | deg
|  |  |  | @ Cl=0.1, Cd= | 0.0057142
|  |  |  | @ Cl=0.4, Cd= | 0.0052242
|  |  |  | @ Cl=0.6, Cd= | 0.0057661
alpha (deg) | Cl | Cd | Cm | Cl/Cd
-15 | -0.596 | 0.10801 | -0.011 | -5.521
-14.5 | -0.613 | 0.09978 | -0.012 | -6.146
-14 | -0.628 | 0.09348 | -0.012 | -6.722
-13.5 | -0.64 | 0.08885 | -0.012 | -7.208
-13 | -0.65 | 0.08332 | -0.013 | -7.803
-12.5 | -0.656 | 0.07624 | -0.014 | -8.602
-12 | -0.657 | 0.07047 | -0.014 | -9.316
-11.5 | -0.653 | 0.06532 | -0.015 | -10.004
-11 | -0.651 | 0.05776 | -0.017 | -11.266
-10.5 | -0.75 | 0.01221 | -0.025 | -61.422
-10 | -0.756 | 0.00964 | -0.026 | -78.452
-9.5 | -0.732 | 0.00909 | -0.027 | -80.469
-9 | -0.703 | 0.00901 | -0.027 | -77.995
-8.5 | -0.669 | 0.00871 | -0.027 | -76.815
-8 | -0.631 | 0.0084 | -0.028 | -75.039
-7.5 | -0.587 | 0.00811 | -0.028 | -72.39
-7 | -0.541 | 0.00788 | -0.028 | -68.67
-6.5 | -0.493 | 0.00765 | -0.029 | -64.382
-6 | -0.442 | 0.00746 | -0.029 | -59.197
-5.5 | -0.389 | 0.00724 | -0.03 | -53.733
-5 | -0.335 | 0.00702 | -0.03 | -47.649
-4.5 | -0.279 | 0.00689 | -0.03 | -40.453
-4 | -0.222 | 0.00676 | -0.031 | -32.802
-3.5 | -0.164 | 0.00667 | -0.031 | -24.577
-3 | -0.105 | 0.00656 | -0.032 | -16.066
-2.5 | -0.046 | 0.00648 | -0.032 | -7.147
-2 | 0.013 | 0.00637 | -0.033 | 2.059
-1.5 | 0.073 | 0.0063 | -0.033 | 11.534
-1 | 0.132 | 0.00502 | -0.033 | 26.381
-0.5 | 0.192 | 0.00504 | -0.034 | 38.154
0 | 0.252 | 0.00506 | -0.034 | 49.778
0.5 | 0.311 | 0.00511 | -0.035 | 60.899
1 | 0.371 | 0.00518 | -0.035 | 71.651
1.5 | 0.43 | 0.00527 | -0.036 | 81.624
2 | 0.49 | 0.0054 | -0.036 | 90.634
2.5 | 0.549 | 0.00555 | -0.037 | 98.86
3 | 0.608 | 0.0058 | -0.037 | 104.833
3.5 | 0.667 | 0.00597 | -0.038 | 111.626
4 | 0.726 | 0.00617 | -0.038 | 117.675
4.5 | 0.783 | 0.00638 | -0.038 | 122.826
5 | 0.84 | 0.00629 | -0.039 | 133.403
5.5 | 0.895 | 0.00656 | -0.039 | 136.53
6 | 0.949 | 0.00755 | -0.04 | 125.66
6.5 | 1.001 | 0.00849 | -0.04 | 117.837
7 | 1.051 | 0.00977 | -0.041 | 107.581
7.5 | 1.096 | 0.01023 | -0.041 | 107.1
8 | 1.136 | 0.0108 | -0.041 | 105.191
8.5 | 1.173 | 0.01135 | -0.042 | 103.282
9 | 1.205 | 0.01202 | -0.042 | 100.252
9.5 | 1.233 | 0.0127 | -0.042 | 97.076
10 | 1.25 | 0.01353 | -0.043 | 92.432
10.5 | 1.261 | 0.01442 | -0.043 | 87.433
11 | 1.265 | 0.01543 | -0.043 | 81.972
11.5 | 1.262 | 0.01664 | -0.044 | 75.825
12 | 1.251 | 0.0181 | -0.044 | 69.136
12.5 | 1.235 | 0.01937 | -0.044 | 63.775
13 | 1.213 | 0.02112 | -0.044 | 57.401
13.5 | 1.184 | 0.02327 | -0.045 | 50.888
14 | 1.152 | 0.02512 | -0.045 | 45.868
14.5 | 1.112 | 0.02874 | -0.045 | 38.699
15 | 1.074 | 0.03103 | -0.045 | 34.616
15.5 | 1.023 | 0.03789 | -0.045 | 27.001
16 | 0.982 | 0.04053 | -0.045 | 24.227

## 90. Re 7M Mach 0.00 (2)
BIGFOIL.COM POLAR EXPORT
NACA63-412 a=0.2
NACA63-412 a=0.2 |  |  |  | Cl Max: | 1.706 | at alpha= | 17.5 | deg
XFOIL ncrit=9 |  |  |  | L/D Max: | 145.222 | at alpha= | 3.5 | deg
Re: | 7000000 |  |  | Cd Min: | 0.0714 | at alpha= | 20 | deg
Mach: | 0 |  |  | Cl=0 at alpha= | -2.1627 | deg
|  |  |  | @ Cl=0.1, Cd= | 0.0054585
|  |  |  | @ Cl=0.4, Cd= | 0.0039819
|  |  |  | @ Cl=0.6, Cd= | 0.0043133
alpha (deg) | Cl | Cd | Cm | Cl/Cd
-20 | -1.5258 | 0.04551 | -0.0548 | -33.5267
-19.5 | -1.5642 | 0.03617 | -0.0584 | -43.2458
-19 | -1.5797 | 0.03063 | -0.0582 | -51.5736
-18.5 | -1.5825 | 0.02702 | -0.0561 | -58.5677
-18 | -1.5844 | 0.02423 | -0.052 | -65.39
-17.5 | -1.582 | 0.02239 | -0.0459 | -70.6565
-17 | -1.5545 | 0.02085 | -0.0432 | -74.5564
-16.5 | -1.5196 | 0.01952 | -0.0412 | -77.8484
-16 | -1.48 | 0.01838 | -0.0396 | -80.5223
-15.5 | -1.4431 | 0.01723 | -0.0374 | -83.7551
-15 | -1.4018 | 0.0161 | -0.0359 | -87.0683
-14.5 | -1.3562 | 0.01514 | -0.0349 | -89.5773
-13.5 | -1.2586 | 0.01366 | -0.0336 | -92.1376
-13 | -1.2079 | 0.01303 | -0.0331 | -92.7015
-12.5 | -1.1563 | 0.01245 | -0.0328 | -92.8755
-12 | -1.1038 | 0.01192 | -0.0325 | -92.6007
-11.5 | -1.0524 | 0.01114 | -0.0321 | -94.4704
-11 | -0.9996 | 0.01052 | -0.0319 | -95.019
-10.5 | -0.9459 | 0.01 | -0.0318 | -94.59
-10 | -0.8914 | 0.00955 | -0.0317 | -93.3403
-9.5 | -0.8363 | 0.00917 | -0.0317 | -91.1996
-9 | -0.7809 | 0.00882 | -0.0318 | -88.5374
-8.5 | -0.7249 | 0.00854 | -0.032 | -84.8829
-8 | -0.6695 | 0.00807 | -0.032 | -82.9616
-7.5 | -0.6134 | 0.00771 | -0.0321 | -79.559
-7 | -0.5569 | 0.00741 | -0.0323 | -75.1552
-6.5 | -0.5 | 0.00715 | -0.0326 | -69.9301
-6 | -0.4429 | 0.00694 | -0.0329 | -63.8184
-5.5 | -0.3857 | 0.0067 | -0.0332 | -57.5672
-5 | -0.3284 | 0.00647 | -0.0335 | -50.7573
-4.5 | -0.2708 | 0.00629 | -0.0339 | -43.0525
-4 | -0.2129 | 0.00615 | -0.0343 | -34.6179
-3.5 | -0.1552 | 0.00597 | -0.0347 | -25.9966
-3 | -0.0972 | 0.00588 | -0.0351 | -16.5306
-2.5 | -0.0392 | 0.00574 | -0.0356 | -6.8293
-2 | 0.0189 | 0.00564 | -0.036 | 3.3511
-1.5 | 0.077 | 0.00553 | -0.0365 | 13.9241
-1 | 0.1349 | 0.00535 | -0.037 | 25.215
-0.5 | 0.1927 | 0.00513 | -0.0376 | 37.5634
0 | 0.25 | 0.00469 | -0.0382 | 53.3049
0.5 | 0.3074 | 0.0043 | -0.0389 | 71.4884
1 | 0.3649 | 0.004 | -0.0395 | 91.225
1.5 | 0.423 | 0.00397 | -0.04 | 106.5491
2 | 0.481 | 0.00398 | -0.0406 | 120.8543
2.5 | 0.5387 | 0.00411 | -0.0411 | 131.0706
3 | 0.5962 | 0.0043 | -0.0417 | 138.6512
3.5 | 0.6535 | 0.0045 | -0.0422 | 145.2222
4 | 0.7088 | 0.00504 | -0.0426 | 140.6349
4.5 | 0.7644 | 0.00544 | -0.0429 | 140.5147
5 | 0.8182 | 0.00609 | -0.0431 | 134.3514
5.5 | 0.8716 | 0.00672 | -0.0432 | 129.7024
6 | 0.9249 | 0.00726 | -0.0432 | 127.3967
6.5 | 0.9772 | 0.00784 | -0.043 | 124.6429
7 | 1.0294 | 0.00825 | -0.0427 | 124.7758
7.5 | 1.0793 | 0.00856 | -0.0419 | 126.0864
8 | 1.1345 | 0.00901 | -0.0424 | 125.9156
8.5 | 1.1869 | 0.00947 | -0.0424 | 125.3326
9 | 1.2381 | 0.01 | -0.0422 | 123.81
9.5 | 1.2891 | 0.01049 | -0.0419 | 122.8885
10 | 1.3384 | 0.01107 | -0.0415 | 120.9033
10.5 | 1.3866 | 0.01166 | -0.0409 | 118.9194
11 | 1.4334 | 0.01227 | -0.0401 | 116.8215
11.5 | 1.4766 | 0.01304 | -0.0388 | 113.2362
12 | 1.5186 | 0.01376 | -0.0373 | 110.3634
12.5 | 1.5537 | 0.01471 | -0.0349 | 105.622
13 | 1.5741 | 0.01562 | -0.0298 | 100.7746
13.5 | 1.5928 | 0.01689 | -0.0255 | 94.3043
14 | 1.6075 | 0.01876 | -0.0215 | 85.6876
14.5 | 1.6284 | 0.02056 | -0.0188 | 79.2023
15 | 1.6477 | 0.02268 | -0.0165 | 72.6499
15.5 | 1.6643 | 0.02516 | -0.0145 | 66.1486
16 | 1.6794 | 0.02796 | -0.0127 | 60.0644
16.5 | 1.6913 | 0.03121 | -0.0114 | 54.191
17 | 1.6963 | 0.03528 | -0.0102 | 48.0811
17.5 | 1.706 | 0.03917 | -0.0097 | 43.5537
18 | 1.7042 | 0.0446 | -0.0096 | 38.2108
18.5 | 1.7049 | 0.0501 | -0.0102 | 34.0299
19 | 1.7036 | 0.05616 | -0.0113 | 30.3348
19.5 | 1.6995 | 0.06293 | -0.013 | 27.0062
20 | 1.6853 | 0.0714 | -0.0157 | 23.6036

## 91. Re 7M Mach 0.10 (1)
BIGFOIL.COM POLAR EXPORT
NACA63-412 a=0.2
NACA63-412 a=0.2 |  |  |  | Cl Max: | 1.259 | at alpha= | 11 | deg
JavaFoil+Calcfoil stall+Eppler ext transition |  |  |  | L/D Max: | 137.126 | at alpha= | 5.5 | deg
Re: | 7000000 |  |  | Cd Min: | 0.00502 | at alpha= | -1 | deg
Mach: | 0.1 |  |  | Cl=0 at alpha= | -2.1083 | deg
|  |  |  | @ Cl=0.1, Cd= | 0.005724
|  |  |  | @ Cl=0.4, Cd= | 0.0052466
|  |  |  | @ Cl=0.6, Cd= | 0.005759
alpha (deg) | Cl | Cd | Cm | Cl/Cd
-15 | -0.562 | 0.10889 | -0.011 | -5.165
-14.5 | -0.582 | 0.10377 | -0.011 | -5.612
-14 | -0.601 | 0.09698 | -0.012 | -6.192
-13.5 | -0.617 | 0.09014 | -0.012 | -6.844
-13 | -0.63 | 0.08417 | -0.013 | -7.487
-12.5 | -0.638 | 0.0786 | -0.013 | -8.112
-12 | -0.641 | 0.07252 | -0.014 | -8.839
-11.5 | -0.642 | 0.06612 | -0.015 | -9.708
-11 | -0.638 | 0.06111 | -0.016 | -10.438
-10.5 | -0.637 | 0.05198 | -0.018 | -12.25
-10 | -0.744 | 0.00943 | -0.026 | -78.819
-9.5 | -0.728 | 0.0092 | -0.027 | -79.172
-9 | -0.701 | 0.00909 | -0.027 | -77.102
-8.5 | -0.669 | 0.00874 | -0.027 | -76.451
-8 | -0.631 | 0.00843 | -0.028 | -74.841
-7.5 | -0.588 | 0.00818 | -0.028 | -71.898
-7 | -0.542 | 0.0079 | -0.029 | -68.608
-6.5 | -0.494 | 0.00771 | -0.029 | -64.076
-6 | -0.443 | 0.00748 | -0.029 | -59.258
-5.5 | -0.39 | 0.00728 | -0.03 | -53.652
-5 | -0.336 | 0.00703 | -0.03 | -47.759
-4.5 | -0.28 | 0.0069 | -0.031 | -40.586
-4 | -0.223 | 0.00677 | -0.031 | -32.927
-3.5 | -0.165 | 0.00667 | -0.031 | -24.678
-3 | -0.106 | 0.00656 | -0.032 | -16.139
-2.5 | -0.047 | 0.00648 | -0.032 | -7.182
-2 | 0.013 | 0.00637 | -0.033 | 2.07
-1.5 | 0.073 | 0.0063 | -0.033 | 11.593
-1 | 0.133 | 0.00502 | -0.034 | 26.523
-0.5 | 0.193 | 0.00503 | -0.034 | 38.362
0 | 0.253 | 0.00506 | -0.035 | 50.049
0.5 | 0.313 | 0.00511 | -0.035 | 61.24
1 | 0.373 | 0.00521 | -0.035 | 71.569
1.5 | 0.432 | 0.00529 | -0.036 | 81.731
2 | 0.492 | 0.00543 | -0.036 | 90.676
2.5 | 0.552 | 0.00558 | -0.037 | 98.858
3 | 0.611 | 0.0058 | -0.037 | 105.362
3.5 | 0.67 | 0.00602 | -0.038 | 111.263
4 | 0.729 | 0.00617 | -0.038 | 118.24
4.5 | 0.787 | 0.00637 | -0.039 | 123.47
5 | 0.844 | 0.0063 | -0.039 | 134.01
5.5 | 0.899 | 0.00656 | -0.04 | 137.126
6 | 0.954 | 0.00767 | -0.04 | 124.359
6.5 | 1.005 | 0.00856 | -0.04 | 117.491
7 | 1.055 | 0.00985 | -0.041 | 107.097
7.5 | 1.099 | 0.01031 | -0.041 | 106.607
8 | 1.139 | 0.01091 | -0.042 | 104.46
8.5 | 1.176 | 0.01147 | -0.042 | 102.449
9 | 1.207 | 0.01216 | -0.042 | 99.261
9.5 | 1.233 | 0.01292 | -0.043 | 95.491
10 | 1.249 | 0.0138 | -0.043 | 90.538
10.5 | 1.258 | 0.01467 | -0.043 | 85.793
11 | 1.259 | 0.01586 | -0.044 | 79.366
11.5 | 1.253 | 0.01697 | -0.044 | 73.839
12 | 1.239 | 0.0185 | -0.044 | 66.945
12.5 | 1.218 | 0.01999 | -0.044 | 60.911
13 | 1.19 | 0.02195 | -0.044 | 54.222
13.5 | 1.156 | 0.02441 | -0.045 | 47.359
14 | 1.119 | 0.02628 | -0.045 | 42.585
14.5 | 1.073 | 0.03036 | -0.045 | 35.352
15 | 1.027 | 0.03371 | -0.045 | 30.471
15.5 | 0.969 | 0.04236 | -0.044 | 22.866
16 | 0.902 | 0.05677 | -0.043 | 15.898

## 92. Re 7M Mach 0.10 (2)
BIGFOIL.COM POLAR EXPORT
NACA63-412 a=0.2
NACA63-412 a=0.2 |  |  |  | Cl Max: | 1.6931 | at alpha= | 17.5 | deg
XFOIL ncrit=9 |  |  |  | L/D Max: | 145.831 | at alpha= | 3.5 | deg
Re: | 7000000 |  |  | Cd Min: | 0.07771 | at alpha= | 20 | deg
Mach: | 0.1 |  |  | Cl=0 at alpha= | -2.1635 | deg
|  |  |  | @ Cl=0.1, Cd= | 0.0054647
|  |  |  | @ Cl=0.4, Cd= | 0.0039944
|  |  |  | @ Cl=0.6, Cd= | 0.00431
alpha (deg) | Cl | Cd | Cm | Cl/Cd
-19.5 | -1.4327 | 0.05527 | -0.0512 | -25.9218
-19 | -1.4804 | 0.04282 | -0.0589 | -34.5726
-18.5 | -1.5084 | 0.03496 | -0.0613 | -43.1465
-18 | -1.5239 | 0.0297 | -0.0604 | -51.3098
-17.5 | -1.5377 | 0.02572 | -0.0567 | -59.7862
-17 | -1.5424 | 0.02338 | -0.0503 | -65.9709
-16.5 | -1.5216 | 0.02139 | -0.0466 | -71.136
-16 | -1.4883 | 0.01975 | -0.0441 | -75.357
-15.5 | -1.4514 | 0.01854 | -0.0417 | -78.2848
-15 | -1.4103 | 0.01745 | -0.0397 | -80.8195
-14.5 | -1.3672 | 0.01612 | -0.0381 | -84.8139
-14 | -1.3206 | 0.01505 | -0.037 | -87.7475
-13.5 | -1.2712 | 0.01419 | -0.0361 | -89.5842
-13 | -1.2201 | 0.01345 | -0.0353 | -90.7138
-12.5 | -1.1678 | 0.0128 | -0.0348 | -91.2344
-12 | -1.1147 | 0.01222 | -0.0343 | -91.2193
-11.5 | -1.0617 | 0.01154 | -0.0338 | -92.0017
-11 | -1.0087 | 0.0108 | -0.0333 | -93.3981
-10.5 | -0.9544 | 0.01021 | -0.033 | -93.477
-10 | -0.8994 | 0.00972 | -0.0328 | -92.5309
-9.5 | -0.8436 | 0.00931 | -0.0327 | -90.6122
-9 | -0.7875 | 0.00893 | -0.0327 | -88.1859
-8.5 | -0.7309 | 0.00862 | -0.0327 | -84.7912
-8 | -0.6747 | 0.00819 | -0.0327 | -82.381
-7.5 | -0.6182 | 0.00777 | -0.0327 | -79.5624
-7 | -0.5611 | 0.00746 | -0.0329 | -75.2145
-6.5 | -0.5038 | 0.00719 | -0.033 | -70.0695
-6 | -0.4461 | 0.00697 | -0.0333 | -64.0029
-5.5 | -0.3884 | 0.00675 | -0.0336 | -57.5407
-4.5 | -0.2726 | 0.00631 | -0.0342 | -43.2013
-4 | -0.2143 | 0.00617 | -0.0345 | -34.7326
-3.5 | -0.1561 | 0.00598 | -0.0349 | -26.1037
-3 | -0.0977 | 0.00588 | -0.0354 | -16.6156
-2.5 | -0.0393 | 0.00575 | -0.0358 | -6.8348
-2 | 0.0191 | 0.00565 | -0.0363 | 3.3805
-1.5 | 0.0776 | 0.00553 | -0.0368 | 14.0325
-1 | 0.1359 | 0.00536 | -0.0373 | 25.3545
-0.5 | 0.194 | 0.00514 | -0.0378 | 37.7432
0 | 0.2516 | 0.0047 | -0.0384 | 53.5319
0.5 | 0.3094 | 0.0043 | -0.0391 | 71.9535
1 | 0.3672 | 0.004 | -0.0397 | 91.8
2 | 0.484 | 0.00398 | -0.0408 | 121.608
2.5 | 0.5421 | 0.00412 | -0.0414 | 131.5777
3 | 0.6 | 0.00431 | -0.0419 | 139.2111
3.5 | 0.6577 | 0.00451 | -0.0424 | 145.8315
4 | 0.7133 | 0.00505 | -0.0427 | 141.2475
4.5 | 0.7693 | 0.00545 | -0.0431 | 141.156
5 | 0.8234 | 0.00611 | -0.0432 | 134.7627
6 | 0.9308 | 0.0073 | -0.0432 | 127.5068
6.5 | 0.9834 | 0.00789 | -0.043 | 124.6388
7 | 1.0358 | 0.00831 | -0.0427 | 124.645
7.5 | 1.0862 | 0.00863 | -0.0418 | 125.8633
8 | 1.1417 | 0.00909 | -0.0423 | 125.5996
8.5 | 1.1946 | 0.00955 | -0.0421 | 125.089
9 | 1.246 | 0.0101 | -0.0418 | 123.3663
9.5 | 1.2974 | 0.0106 | -0.0415 | 122.3962
10 | 1.3466 | 0.01122 | -0.0409 | 120.0178
10.5 | 1.3953 | 0.0118 | -0.0401 | 118.2458
11 | 1.4414 | 0.01249 | -0.0391 | 115.4043
11.5 | 1.4848 | 0.01325 | -0.0376 | 112.0604
12 | 1.5249 | 0.01406 | -0.0357 | 108.4566
12.5 | 1.5545 | 0.01502 | -0.032 | 103.4953
13 | 1.5713 | 0.01613 | -0.0266 | 97.4148
13.5 | 1.59 | 0.01765 | -0.0226 | 90.085
14 | 1.6072 | 0.01959 | -0.0191 | 82.0419
14.5 | 1.6277 | 0.02159 | -0.0165 | 75.3914
15 | 1.6454 | 0.02399 | -0.0142 | 68.5869
15.5 | 1.6599 | 0.02682 | -0.0122 | 61.8904
16 | 1.6735 | 0.02993 | -0.0106 | 55.9138
16.5 | 1.6829 | 0.03359 | -0.0093 | 50.1012
17 | 1.6861 | 0.0381 | -0.0085 | 44.2546
17.5 | 1.6931 | 0.04258 | -0.0082 | 39.7628
18 | 1.6856 | 0.04898 | -0.0086 | 34.414
18.5 | 1.6862 | 0.05486 | -0.0096 | 30.7364
19 | 1.6844 | 0.06133 | -0.0111 | 27.4645
19.5 | 1.6729 | 0.06948 | -0.0136 | 24.0774
20 | 1.6637 | 0.07771 | -0.0166 | 21.4091

## 93. Re 7M Mach 0.25 (1)
BIGFOIL.COM POLAR EXPORT
NACA63-412 a=0.2
NACA63-412 a=0.2 |  |  |  | Cl Max: | 1.235 | at alpha= | 10 | deg
JavaFoil+Calcfoil stall+Eppler ext transition |  |  |  | L/D Max: | 134.725 | at alpha= | 5.5 | deg
Re: | 7000000 |  |  | Cd Min: | 0.00505 | at alpha= | -1 | deg
Mach: | 0.25 |  |  | Cl=0 at alpha= | -2.1129 | deg
|  |  |  | @ Cl=0.1, Cd= | 0.0058377
|  |  |  | @ Cl=0.4, Cd= | 0.0052851
|  |  |  | @ Cl=0.6, Cd= | 0.10565
alpha (deg) | Cl | Cd | Cm | Cl/Cd
-13.5 | -0.407 | 0.10112 | -0.012 | -4.025
-13 | -0.454 | 0.09314 | -0.012 | -4.875
-12.5 | -0.491 | 0.08774 | -0.012 | -5.594
-12 | -0.519 | 0.08102 | -0.012 | -6.406
-11.5 | -0.541 | 0.07447 | -0.013 | -7.267
-11 | -0.557 | 0.0689 | -0.013 | -8.087
-10.5 | -0.567 | 0.06374 | -0.014 | -8.889
-10 | -0.57 | 0.05842 | -0.015 | -9.761
-9.5 | -0.567 | 0.05351 | -0.016 | -10.602
-9 | -0.635 | 0.01614 | -0.026 | -39.316
-8.5 | -0.659 | 0.00914 | -0.028 | -72.107
-8 | -0.628 | 0.00879 | -0.029 | -71.481
-7.5 | -0.59 | 0.00844 | -0.029 | -69.905
-7 | -0.547 | 0.0081 | -0.029 | -67.567
-6.5 | -0.501 | 0.00787 | -0.03 | -63.585
-6 | -0.451 | 0.00763 | -0.03 | -59.097
-5.5 | -0.398 | 0.0074 | -0.031 | -53.788
-5 | -0.343 | 0.00715 | -0.031 | -48.034
-4.5 | -0.287 | 0.00697 | -0.031 | -41.122
-4 | -0.228 | 0.00683 | -0.032 | -33.435
-3.5 | -0.169 | 0.00673 | -0.032 | -25.11
-3 | -0.109 | 0.00662 | -0.033 | -16.429
-2.5 | -0.048 | 0.00654 | -0.033 | -7.308
-2 | 0.014 | 0.00643 | -0.034 | 2.104
-1.5 | 0.075 | 0.00637 | -0.034 | 11.793
-1 | 0.137 | 0.00505 | -0.035 | 27.054
-0.5 | 0.198 | 0.00507 | -0.035 | 39.103
0 | 0.26 | 0.00511 | -0.035 | 50.906
0.5 | 0.321 | 0.00513 | -0.036 | 62.636
1 | 0.383 | 0.00526 | -0.036 | 72.795
1.5 | 0.444 | 0.00535 | -0.037 | 83.11
2 | 0.505 | 0.00549 | -0.037 | 92.07
2.5 | 0.567 | 0.00569 | -0.038 | 99.554
3 | 0.628 | 0.00593 | -0.038 | 105.916
3.5 | 0.689 | 0.00613 | -0.039 | 112.241
4 | 0.749 | 0.00633 | -0.039 | 118.298
4.5 | 0.808 | 0.00651 | -0.04 | 124.149
5 | 0.866 | 0.00646 | -0.04 | 134.033
5.5 | 0.923 | 0.00685 | -0.041 | 134.725
6 | 0.978 | 0.00794 | -0.041 | 123.179
6.5 | 1.028 | 0.0097 | -0.042 | 106.002
7 | 1.076 | 0.0103 | -0.042 | 104.481
7.5 | 1.119 | 0.01088 | -0.042 | 102.857
8 | 1.156 | 0.01155 | -0.043 | 100.099
8.5 | 1.188 | 0.01225 | -0.043 | 96.997
9 | 1.214 | 0.01304 | -0.043 | 93.065
9.5 | 1.232 | 0.01399 | -0.044 | 88.096
10 | 1.235 | 0.0151 | -0.044 | 81.82
10.5 | 1.227 | 0.01638 | -0.044 | 74.914
11 | 1.207 | 0.01782 | -0.044 | 67.723
11.5 | 1.174 | 0.01959 | -0.045 | 59.936
12 | 1.129 | 0.0216 | -0.045 | 52.259
12.5 | 1.069 | 0.02455 | -0.045 | 43.553
13 | 0.997 | 0.02886 | -0.045 | 34.543
13.5 | 0.909 | 0.03606 | -0.044 | 25.206
14 | 0.787 | 0.06048 | -0.04 | 13.013
14.5 | 0.671 | 0.09004 | -0.034 | 7.458
15 | 0.58 | 0.10565 | -0.03 | 5.487

## 94. Re 7M Mach 0.25 (2)
BIGFOIL.COM POLAR EXPORT
NACA63-412 a=0.2
NACA63-412 a=0.2 |  |  |  | Cl Max: | 1.6231 | at alpha= | 16 | deg
XFOIL ncrit=9 |  |  |  | L/D Max: | 149.015 | at alpha= | 3.5 | deg
Re: | 7000000 |  |  | Cd Min: | 0.22687 | at alpha= | -19 | deg
Mach: | 0.25 |  |  | Cl=0 at alpha= | -2.1669 | deg
|  |  |  | @ Cl=0.1, Cd= | 0.0055224
|  |  |  | @ Cl=0.4, Cd= | 0.0040301
|  |  |  | @ Cl=0.6, Cd= | 0.0042895
alpha (deg) | Cl | Cd | Cm | Cl/Cd
-19 | -0.6997 | 0.22687 | 0.0558 | -3.0841
-18.5 | -0.6922 | 0.21394 | 0.0497 | -3.2355
-18 | -0.6753 | 0.20648 | 0.0451 | -3.2705
-17.5 | -0.6604 | 0.19817 | 0.0402 | -3.3325
-17 | -0.6633 | 0.18338 | 0.0329 | -3.6171
-16.5 | -0.648 | 0.17585 | 0.0283 | -3.685
-16 | -0.6729 | 0.15625 | 0.018 | -4.3066
-15.5 | -1.1621 | 0.05052 | -0.0605 | -23.0028
-15 | -1.2102 | 0.03913 | -0.0678 | -30.9277
-14.5 | -1.2582 | 0.03175 | -0.0673 | -39.6283
-14 | -1.2988 | 0.02707 | -0.0593 | -47.9793
-13.5 | -1.2949 | 0.02244 | -0.0545 | -57.705
-13 | -1.2641 | 0.01924 | -0.051 | -65.7017
-12.5 | -1.2199 | 0.01703 | -0.0483 | -71.6324
-12 | -1.1708 | 0.01513 | -0.046 | -77.3827
-11.5 | -1.1151 | 0.014 | -0.0442 | -79.65
-11 | -1.0579 | 0.01302 | -0.0426 | -81.2519
-10.5 | -0.9996 | 0.01221 | -0.0413 | -81.8673
-10 | -0.9435 | 0.01102 | -0.0399 | -85.6171
-9.5 | -0.884 | 0.0104 | -0.0389 | -85
-9 | -0.8244 | 0.0098 | -0.0381 | -84.1224
-8.5 | -0.7645 | 0.00927 | -0.0374 | -82.4703
-8 | -0.7042 | 0.00886 | -0.0369 | -79.4808
-7.5 | -0.6445 | 0.00833 | -0.0364 | -77.3709
-7 | -0.585 | 0.00779 | -0.036 | -75.0963
-6.5 | -0.5247 | 0.00745 | -0.0358 | -70.4295
-6 | -0.4641 | 0.00716 | -0.0357 | -64.8184
-5.5 | -0.4036 | 0.0069 | -0.0357 | -58.4928
-5 | -0.3432 | 0.00662 | -0.0357 | -51.8429
-4.5 | -0.2827 | 0.0064 | -0.0358 | -44.1719
-4 | -0.2221 | 0.00624 | -0.0361 | -35.5929
-3.5 | -0.1615 | 0.00605 | -0.0364 | -26.6942
-3 | -0.1009 | 0.00591 | -0.0367 | -17.0728
-2.5 | -0.0403 | 0.00579 | -0.0371 | -6.9603
-1.5 | 0.0807 | 0.00558 | -0.038 | 14.4624
-1 | 0.141 | 0.0054 | -0.0385 | 26.1111
-0.5 | 0.2012 | 0.00517 | -0.039 | 38.9168
0 | 0.2607 | 0.00475 | -0.0396 | 54.8842
0.5 | 0.3202 | 0.00433 | -0.0403 | 73.9492
1 | 0.3801 | 0.00404 | -0.0409 | 94.0842
1.5 | 0.4406 | 0.00401 | -0.0415 | 109.8753
2 | 0.501 | 0.00402 | -0.0421 | 124.6269
2.5 | 0.5612 | 0.00416 | -0.0426 | 134.9038
3 | 0.6211 | 0.00436 | -0.0431 | 142.4541
3.5 | 0.681 | 0.00457 | -0.0436 | 149.0153
4 | 0.7385 | 0.00512 | -0.0438 | 144.2383
4.5 | 0.7966 | 0.00556 | -0.0441 | 143.2734
5 | 0.8522 | 0.00629 | -0.044 | 135.4849
5.5 | 0.9074 | 0.007 | -0.0438 | 129.6286
6 | 0.9628 | 0.00761 | -0.0435 | 126.5177
6.5 | 1.0172 | 0.00822 | -0.043 | 123.747
7 | 1.0722 | 0.00862 | -0.0425 | 124.3852
7.5 | 1.1251 | 0.00897 | -0.0413 | 125.4292
8 | 1.1818 | 0.00951 | -0.0412 | 124.2692
8.5 | 1.2363 | 0.01006 | -0.0405 | 122.8926
9 | 1.2898 | 0.01064 | -0.0397 | 121.2218
9.5 | 1.3412 | 0.01132 | -0.0385 | 118.4806
10 | 1.3914 | 0.01199 | -0.037 | 116.0467
10.5 | 1.4374 | 0.01283 | -0.035 | 112.0343
11 | 1.4797 | 0.01371 | -0.0323 | 107.9285
11.5 | 1.5053 | 0.01476 | -0.027 | 101.9851
12 | 1.5247 | 0.01611 | -0.0215 | 94.6431
12.5 | 1.5418 | 0.01809 | -0.017 | 85.2294
13 | 1.5636 | 0.02018 | -0.0136 | 77.4827
13.5 | 1.5833 | 0.02267 | -0.0106 | 69.8412
14 | 1.5977 | 0.0258 | -0.0078 | 61.9264
14.5 | 1.6117 | 0.0292 | -0.0057 | 55.1952
15 | 1.6196 | 0.03337 | -0.004 | 48.5346
15.5 | 1.6208 | 0.03844 | -0.0028 | 42.1644
16 | 1.6231 | 0.04386 | -0.0024 | 37.0064
16.5 | 1.6172 | 0.05056 | -0.0028 | 31.9858
17 | 1.6044 | 0.05856 | -0.0043 | 27.3975
17.5 | 1.5934 | 0.0669 | -0.0066 | 23.8176
18 | 1.5724 | 0.07708 | -0.0103 | 20.3996
18.5 | 1.5526 | 0.08779 | -0.015 | 17.6854
19 | 1.5302 | 0.09947 | -0.0207 | 15.3835
19.5 | 1.4977 | 0.11336 | -0.0283 | 13.2119
20 | 1.4634 | 0.12817 | -0.0371 | 11.4176

## 95. Re 7M Mach 0.50 (1)
BIGFOIL.COM POLAR EXPORT
NACA63-412 a=0.2
NACA63-412 a=0.2 |  |  |  | Cl Max: | 1.232 | at alpha= | 20 | deg
JavaFoil+Calcfoil stall+Eppler ext transition |  |  |  | L/D Max: | 137.983 | at alpha= | 5 | deg
Re: | 7000000 |  |  | Cd Min: | 0.00521 | at alpha= | -0.5 | deg
Mach: | 0.5 |  |  | Cl=0 at alpha= | -2.1103 | deg
|  |  |  | @ Cl=0.1, Cd= | 0.0065238
|  |  |  | @ Cl=0.4, Cd= | 0.0054391
|  |  |  | @ Cl=0.6, Cd= | 0.0059644
alpha (deg) | Cl | Cd | Cm | Cl/Cd
-20 | -0.983 | 0.15424 | -0.014 | -6.371
-19.5 | -0.956 | 0.14812 | -0.014 | -6.452
-19 | -0.932 | 0.14422 | -0.014 | -6.461
-18.5 | -0.903 | 0.13926 | -0.014 | -6.487
-18 | -0.874 | 0.13367 | -0.014 | -6.541
-17.5 | -0.846 | 0.12944 | -0.014 | -6.537
-17 | -0.819 | 0.12427 | -0.014 | -6.593
-16.5 | -0.792 | 0.12028 | -0.014 | -6.587
-16 | -0.766 | 0.11851 | -0.014 | -6.46
-15.5 | -0.737 | 0.11346 | -0.014 | -6.498
-15 | -0.71 | 0.10662 | -0.014 | -6.659
-14.5 | -0.683 | 0.09718 | -0.015 | -7.03
-14 | -0.656 | 0.09056 | -0.015 | -7.247
-13.5 | -0.629 | 0.08479 | -0.015 | -7.42
-13 | -0.6 | 0.09314 | -0.015 | -6.441
-12.5 | -0.573 | 0.0839 | -0.015 | -6.826
-12 | -0.546 | 0.07773 | -0.015 | -7.023
-11.5 | -0.52 | 0.07093 | -0.016 | -7.328
-11 | -0.494 | 0.06475 | -0.017 | -7.627
-10.5 | -0.473 | 0.0547 | -0.02 | -8.653
-10 | -0.434 | 0.06972 | -0.015 | -6.229
-9.5 | -0.407 | 0.06259 | -0.015 | -6.506
-9 | -0.38 | 0.05602 | -0.016 | -6.791
-8.5 | -0.354 | 0.05153 | -0.017 | -6.869
-8 | -0.33 | 0.04516 | -0.02 | -7.299
-7.5 | -0.296 | 0.05326 | -0.015 | -5.564
-7 | -0.269 | 0.04755 | -0.016 | -5.662
-6.5 | -0.286 | 0.04122 | -0.019 | -6.945
-6 | -0.436 | 0.00851 | -0.034 | -51.257
-5.5 | -0.411 | 0.00817 | -0.034 | -50.36
-5 | -0.366 | 0.00784 | -0.035 | -46.763
-4.5 | -0.312 | 0.00748 | -0.035 | -41.677
-4 | -0.251 | 0.0072 | -0.036 | -34.858
-3.5 | -0.187 | 0.00703 | -0.036 | -26.614
-3 | -0.121 | 0.00687 | -0.037 | -17.589
-2.5 | -0.053 | 0.00676 | -0.037 | -7.883
-2 | 0.015 | 0.00664 | -0.038 | 2.273
-1.5 | 0.084 | 0.00654 | -0.038 | 12.821
-1 | 0.153 | 0.00647 | -0.039 | 23.597
-0.5 | 0.222 | 0.00521 | -0.039 | 42.511
0 | 0.291 | 0.00528 | -0.04 | 55.059
0.5 | 0.359 | 0.00535 | -0.04 | 67.093
1 | 0.428 | 0.0055 | -0.041 | 77.79
1.5 | 0.496 | 0.00562 | -0.041 | 88.333
2 | 0.565 | 0.00581 | -0.042 | 97.22
2.5 | 0.633 | 0.00611 | -0.042 | 103.587
3 | 0.701 | 0.0064 | -0.043 | 109.517
3.5 | 0.768 | 0.00642 | -0.043 | 119.674
4 | 0.835 | 0.00663 | -0.044 | 125.829
4.5 | 0.899 | 0.00695 | -0.044 | 129.49
5 | 0.963 | 0.00698 | -0.045 | 137.983
5.5 | 1.018 | 0.00901 | -0.045 | 112.939
6 | 1.063 | 0.01131 | -0.045 | 94.044
6.5 | 1.109 | 0.01211 | -0.046 | 91.581
7 | 1.147 | 0.01317 | -0.046 | 87.1
7.5 | 1.164 | 0.01437 | -0.046 | 81.051
8 | 1.149 | 0.01583 | -0.047 | 72.611
8.5 | 1.052 | 0.0181 | -0.047 | 58.121
9 | 0.603 | 0.06102 | -0.024 | 9.883
9.5 | 0.744 | 0.02167 | -0.047 | 34.351
10 | 0.657 | 0.06834 | -0.025 | 9.608
10.5 | 0.801 | 0.0249 | -0.048 | 32.172
11 | 0.821 | 0.02966 | -0.048 | 27.696
11.5 | 0.736 | 0.08317 | -0.027 | 8.855
12 | 0.882 | 0.03131 | -0.049 | 28.167
12.5 | 0.892 | 0.04011 | -0.048 | 22.249
13 | 0.829 | 0.08839 | -0.035 | 9.381
13.5 | 0.845 | 0.09372 | -0.031 | 9.014
14 | 0.87 | 0.10249 | -0.031 | 8.491
14.5 | 0.916 | 0.09871 | -0.038 | 9.275
15 | 0.92 | 0.10904 | -0.031 | 8.439
15.5 | 0.96 | 0.10879 | -0.036 | 8.825
16 | 1.012 | 0.10049 | -0.042 | 10.072
16.5 | 1 | 0.12229 | -0.033 | 8.178
17 | 1.034 | 0.12582 | -0.036 | 8.214
17.5 | 1.105 | 0.10347 | -0.045 | 10.678
18 | 1.134 | 0.10731 | -0.046 | 10.567
18.5 | 1.11 | 0.13698 | -0.037 | 8.105
19 | 1.189 | 0.10901 | -0.047 | 10.907
19.5 | 1.229 | 0.1059 | -0.049 | 11.604
20 | 1.232 | 0.12931 | -0.047 | 9.526

## 96. Re 7M Mach 0.50 (2)
BIGFOIL.COM POLAR EXPORT
NACA63-412 a=0.2
NACA63-412 a=0.2 |  |  |  | Cl Max: | 1.4058 | at alpha= | 9.5 | deg
XFOIL ncrit=9 |  |  |  | L/D Max: | 160.612 | at alpha= | 3.5 | deg
Re: | 7000000 |  |  | Cd Min: | 0.27248 | at alpha= | -20 | deg
Mach: | 0.5 |  |  | Cl=0 at alpha= | -2.1816 | deg
|  |  |  | @ Cl=0.1, Cd= | 0.0057386
|  |  |  | @ Cl=0.4, Cd= | 0.0043336
|  |  |  | @ Cl=0.6, Cd= | 0.0042837
alpha (deg) | Cl | Cd | Cm | Cl/Cd
-20 | -0.7964 | 0.27248 | 0.0811 | -2.9228
-19.5 | -0.7747 | 0.26202 | 0.0755 | -2.9566
-19 | -0.7521 | 0.25307 | 0.0701 | -2.9719
-18.5 | -0.7288 | 0.24458 | 0.0647 | -2.9798
-18 | -0.7063 | 0.23556 | 0.0593 | -2.9984
-17.5 | -0.6843 | 0.22647 | 0.054 | -3.0216
-16 | -0.6252 | 0.19995 | 0.0394 | -3.1268
-15.5 | -0.6044 | 0.19135 | 0.0344 | -3.1586
-15 | -0.5852 | 0.18215 | 0.0291 | -3.2127
-14.5 | -0.5678 | 0.17262 | 0.0237 | -3.2893
-14 | -0.5507 | 0.16329 | 0.0184 | -3.3725
-13.5 | -0.5311 | 0.15514 | 0.0136 | -3.4234
-13 | -0.5173 | 0.14553 | 0.0082 | -3.5546
-12.5 | -0.5037 | 0.13621 | 0.0029 | -3.698
-12 | -0.4899 | 0.1273 | -0.0024 | -3.8484
-11.5 | -0.476 | 0.11874 | -0.0074 | -4.0088
-11 | -0.4686 | 0.10907 | -0.013 | -4.2963
-10.5 | -0.4643 | 0.09937 | -0.0188 | -4.6724
-10 | -0.4679 | 0.08881 | -0.0254 | -5.2686
-9.5 | -0.4636 | 0.08029 | -0.0308 | -5.7741
-9 | -0.4698 | 0.07048 | -0.0373 | -6.6657
-8.5 | -0.482 | 0.05986 | -0.0455 | -8.0521
-8 | -0.5083 | 0.04843 | -0.0566 | -10.4956
-7.5 | -0.5417 | 0.04088 | -0.0565 | -13.251
-7 | -0.5537 | 0.03159 | -0.0561 | -17.5277
-6.5 | -0.5584 | 0.02023 | -0.0539 | -27.6026
-6 | -0.5335 | 0.01143 | -0.0506 | -46.6754
-5.5 | -0.4712 | 0.00876 | -0.0479 | -53.79
-5 | -0.4012 | 0.00768 | -0.0459 | -52.2396
-4.5 | -0.3293 | 0.00712 | -0.0446 | -46.25
-4 | -0.2579 | 0.00665 | -0.0437 | -38.782
-3.5 | -0.1863 | 0.00638 | -0.0433 | -29.2006
-3 | -0.1152 | 0.00617 | -0.043 | -18.671
-2.5 | -0.0447 | 0.006 | -0.043 | -7.45
-2 | 0.0255 | 0.00586 | -0.0432 | 4.3515
-1.5 | 0.0955 | 0.00575 | -0.0435 | 16.6087
-0.5 | 0.234 | 0.0054 | -0.0444 | 43.3333
0 | 0.3024 | 0.00503 | -0.045 | 60.1193
0.5 | 0.3698 | 0.00443 | -0.0457 | 83.4763
1 | 0.4387 | 0.00421 | -0.0463 | 104.2043
1.5 | 0.5084 | 0.00419 | -0.0469 | 121.3365
2 | 0.5782 | 0.00424 | -0.0475 | 136.3679
2.5 | 0.6481 | 0.00438 | -0.048 | 147.968
3 | 0.7175 | 0.00463 | -0.0483 | 154.9676
3.5 | 0.787 | 0.0049 | -0.0485 | 160.6122
4 | 0.8541 | 0.00547 | -0.0482 | 156.1426
4.5 | 0.9205 | 0.00609 | -0.0478 | 151.1494
5.5 | 1.041 | 0.00819 | -0.0446 | 127.1062
6 | 1.1016 | 0.00904 | -0.0425 | 121.8584
6.5 | 1.1638 | 0.00969 | -0.0403 | 120.1032
7 | 1.2238 | 0.01029 | -0.0372 | 118.931
7.5 | 1.2829 | 0.01096 | -0.0338 | 117.0529
8 | 1.3345 | 0.01196 | -0.0293 | 111.5803
8.5 | 1.3641 | 0.01314 | -0.0216 | 103.8128
9 | 1.3913 | 0.01513 | -0.0151 | 91.9564
9.5 | 1.4058 | 0.01841 | -0.0088 | 76.3607
10 | 1.3951 | 0.02377 | -0.0031 | 58.6916
10.5 | 1.3685 | 0.03083 | 0.0008 | 44.3886
11 | 1.3348 | 0.03912 | 0.003 | 34.1207
11.5 | 1.3054 | 0.04812 | 0.0031 | 27.128
12 | 1.2719 | 0.0586 | 0.0009 | 21.7048
12.5 | 1.238 | 0.07039 | -0.0036 | 17.5877
13 | 1.2052 | 0.08335 | -0.0101 | 14.4595
13.5 | 1.1763 | 0.09701 | -0.0179 | 12.1256
14 | 1.1509 | 0.1112 | -0.0267 | 10.3498
14.5 | 1.1277 | 0.12592 | -0.0363 | 8.9557

## 97. Re 8M Mach 0.00 (1)
BIGFOIL.COM POLAR EXPORT
NACA63-412 a=0.2
NACA63-412 a=0.2 |  |  |  | Cl Max: | 1.267 | at alpha= | 11 | deg
JavaFoil+Calcfoil stall+Eppler ext transition |  |  |  | L/D Max: | 134.339 | at alpha= | 5 | deg
Re: | 8000000 |  |  | Cd Min: | 0.00498 | at alpha= | -1 | deg
Mach: | 0 |  |  | Cl=0 at alpha= | -2.1102 | deg
|  |  |  | @ Cl=0.1, Cd= | 0.0056634
|  |  |  | @ Cl=0.4, Cd= | 0.0052342
|  |  |  | @ Cl=0.6, Cd= | 0.0057656
alpha (deg) | Cl | Cd | Cm | Cl/Cd
-15 | -0.597 | 0.10721 | -0.011 | -5.564
-14.5 | -0.613 | 0.10046 | -0.012 | -6.104
-14 | -0.628 | 0.09492 | -0.012 | -6.614
-13.5 | -0.641 | 0.08822 | -0.013 | -7.263
-13 | -0.651 | 0.08231 | -0.013 | -7.905
-12.5 | -0.656 | 0.07612 | -0.014 | -8.614
-12 | -0.658 | 0.0689 | -0.015 | -9.552
-11.5 | -0.656 | 0.0635 | -0.016 | -10.324
-11 | -0.658 | 0.05301 | -0.018 | -12.41
-10.5 | -0.709 | 0.02128 | -0.023 | -33.336
-10 | -0.756 | 0.00935 | -0.026 | -80.889
-9.5 | -0.732 | 0.00878 | -0.027 | -83.335
-9 | -0.703 | 0.00884 | -0.027 | -79.473
-8.5 | -0.669 | 0.00854 | -0.027 | -78.358
-8 | -0.631 | 0.00824 | -0.028 | -76.526
-7.5 | -0.587 | 0.00795 | -0.028 | -73.84
-7 | -0.541 | 0.00771 | -0.028 | -70.143
-6.5 | -0.493 | 0.00755 | -0.029 | -65.266
-6 | -0.442 | 0.00733 | -0.029 | -60.261
-5.5 | -0.389 | 0.00712 | -0.03 | -54.623
-5 | -0.335 | 0.00691 | -0.03 | -48.393
-4.5 | -0.279 | 0.00678 | -0.03 | -41.119
-4 | -0.222 | 0.00665 | -0.031 | -33.349
-3.5 | -0.164 | 0.00657 | -0.031 | -24.949
-3 | -0.105 | 0.00646 | -0.032 | -16.32
-2.5 | -0.046 | 0.00635 | -0.032 | -7.288
-2 | 0.013 | 0.00631 | -0.033 | 2.079
-1.5 | 0.073 | 0.00624 | -0.033 | 11.653
-1 | 0.132 | 0.00498 | -0.033 | 26.584
-0.5 | 0.192 | 0.00503 | -0.034 | 38.183
0 | 0.252 | 0.00506 | -0.034 | 49.735
0.5 | 0.311 | 0.00511 | -0.035 | 60.937
1 | 0.371 | 0.00519 | -0.035 | 71.418
1.5 | 0.43 | 0.00528 | -0.036 | 81.439
2 | 0.49 | 0.00542 | -0.036 | 90.347
2.5 | 0.549 | 0.00561 | -0.037 | 97.735
3 | 0.608 | 0.00579 | -0.037 | 105.012
3.5 | 0.667 | 0.00599 | -0.038 | 111.383
4 | 0.726 | 0.00612 | -0.038 | 118.633
4.5 | 0.783 | 0.00631 | -0.038 | 124.034
5 | 0.84 | 0.00625 | -0.039 | 134.339
5.5 | 0.895 | 0.00675 | -0.039 | 132.647
6 | 0.949 | 0.00767 | -0.04 | 123.751
6.5 | 1.001 | 0.00832 | -0.04 | 120.381
7 | 1.051 | 0.00873 | -0.041 | 120.449
7.5 | 1.097 | 0.01002 | -0.041 | 109.469
8 | 1.137 | 0.01056 | -0.041 | 107.669
8.5 | 1.174 | 0.0111 | -0.042 | 105.837
9 | 1.207 | 0.01174 | -0.042 | 102.822
9.5 | 1.234 | 0.01238 | -0.042 | 99.676
10 | 1.252 | 0.01318 | -0.043 | 94.963
10.5 | 1.263 | 0.01406 | -0.043 | 89.83
11 | 1.267 | 0.01502 | -0.043 | 84.356
11.5 | 1.264 | 0.01619 | -0.044 | 78.043
12 | 1.253 | 0.01763 | -0.044 | 71.075
12.5 | 1.237 | 0.01888 | -0.044 | 65.514
13 | 1.215 | 0.02048 | -0.044 | 59.316
13.5 | 1.186 | 0.02253 | -0.045 | 52.655
14 | 1.154 | 0.0243 | -0.045 | 47.501
14.5 | 1.115 | 0.02775 | -0.045 | 40.17
15 | 1.076 | 0.02992 | -0.045 | 35.973
15.5 | 1.024 | 0.03723 | -0.045 | 27.505
16 | 0.985 | 0.03875 | -0.045 | 25.422

## 98. Re 8M Mach 0.00 (2)
BIGFOIL.COM POLAR EXPORT
NACA63-412 a=0.2
NACA63-412 a=0.2 |  |  |  | Cl Max: | 1.7218 | at alpha= | 19 | deg
XFOIL ncrit=9 |  |  |  | L/D Max: | 145.244 | at alpha= | 3.5 | deg
Re: | 8000000 |  |  | Cd Min: | 0.06778 | at alpha= | 20 | deg
Mach: | 0 |  |  | Cl=0 at alpha= | -2.1609 | deg
|  |  |  | @ Cl=0.1, Cd= | 0.005376
|  |  |  | @ Cl=0.4, Cd= | 0.003964
|  |  |  | @ Cl=0.6, Cd= | 0.0043036
alpha (deg) | Cl | Cd | Cm | Cl/Cd
-20 | -1.5562 | 0.04189 | -0.0568 | -37.1497
-19.5 | -1.582 | 0.03442 | -0.0588 | -45.9617
-19 | -1.5936 | 0.02949 | -0.058 | -54.0387
-18.5 | -1.5964 | 0.02608 | -0.0554 | -61.2117
-18 | -1.6005 | 0.02343 | -0.0505 | -68.3099
-17.5 | -1.5949 | 0.02154 | -0.0447 | -74.0436
-17 | -1.5652 | 0.02001 | -0.0422 | -78.2209
-16.5 | -1.5289 | 0.01871 | -0.0403 | -81.7157
-15.5 | -1.4493 | 0.01679 | -0.0367 | -86.3192
-15 | -1.4064 | 0.01567 | -0.0354 | -89.7511
-14.5 | -1.3607 | 0.01466 | -0.0344 | -92.8172
-14 | -1.3127 | 0.01384 | -0.0337 | -94.8483
-13.5 | -1.2628 | 0.01315 | -0.0331 | -96.0304
-13 | -1.2117 | 0.01253 | -0.0327 | -96.7039
-12.5 | -1.1598 | 0.01198 | -0.0324 | -96.8114
-12 | -1.1071 | 0.01146 | -0.0322 | -96.6056
-11.5 | -1.0542 | 0.0109 | -0.0319 | -96.7156
-11 | -1.0014 | 0.01026 | -0.0317 | -97.6023
-10.5 | -0.9477 | 0.00971 | -0.0315 | -97.6004
-10 | -0.8932 | 0.00925 | -0.0315 | -96.5622
-9.5 | -0.8381 | 0.00887 | -0.0315 | -94.487
-9 | -0.7825 | 0.00853 | -0.0316 | -91.7351
-8.5 | -0.7264 | 0.00825 | -0.0317 | -88.0485
-8 | -0.6703 | 0.00792 | -0.0319 | -84.6338
-7.5 | -0.6143 | 0.00752 | -0.032 | -81.6888
-7 | -0.5578 | 0.00722 | -0.0322 | -77.2576
-6.5 | -0.5009 | 0.00697 | -0.0325 | -71.8651
-6 | -0.4437 | 0.00676 | -0.0328 | -65.6361
-5.5 | -0.3863 | 0.00657 | -0.0331 | -58.7976
-5 | -0.3289 | 0.00632 | -0.0334 | -52.0411
-4.5 | -0.2713 | 0.00615 | -0.0338 | -44.1138
-4 | -0.2134 | 0.00603 | -0.0342 | -35.3897
-3.5 | -0.1555 | 0.00586 | -0.0346 | -26.5358
-3 | -0.0975 | 0.00574 | -0.0351 | -16.9861
-2.5 | -0.0394 | 0.00562 | -0.0355 | -7.0107
-2 | 0.0187 | 0.00554 | -0.036 | 3.3755
-1.5 | 0.0768 | 0.00544 | -0.0365 | 14.1176
-1 | 0.1348 | 0.00528 | -0.037 | 25.5303
-0.5 | 0.1928 | 0.00508 | -0.0376 | 37.9528
0 | 0.2504 | 0.00476 | -0.0382 | 52.605
0.5 | 0.3078 | 0.00436 | -0.0388 | 70.5963
1 | 0.3651 | 0.004 | -0.0395 | 91.275
1.5 | 0.4232 | 0.00394 | -0.0401 | 107.4112
2 | 0.4811 | 0.00396 | -0.0406 | 121.4899
2.5 | 0.5388 | 0.0041 | -0.0412 | 131.4146
3 | 0.5963 | 0.00429 | -0.0417 | 138.9977
3.5 | 0.6536 | 0.0045 | -0.0422 | 145.2444
4 | 0.7088 | 0.00504 | -0.0426 | 140.6349
4.5 | 0.7645 | 0.00545 | -0.043 | 140.2752
5 | 0.8183 | 0.00611 | -0.0431 | 133.928
5.5 | 0.8721 | 0.00669 | -0.0433 | 130.3587
6 | 0.9257 | 0.00722 | -0.0433 | 128.2133
6.5 | 0.9787 | 0.00774 | -0.0433 | 126.447
7 | 1.0318 | 0.00813 | -0.0432 | 126.9127
7.5 | 1.0832 | 0.00847 | -0.0427 | 127.8867
8 | 1.1362 | 0.00882 | -0.0427 | 128.8209
8.5 | 1.1891 | 0.00925 | -0.0427 | 128.5514
9 | 1.2406 | 0.00976 | -0.0425 | 127.1107
9.5 | 1.2919 | 0.01023 | -0.0423 | 126.2854
10 | 1.3413 | 0.01082 | -0.0419 | 123.9649
10.5 | 1.3904 | 0.01135 | -0.0414 | 122.5022
11 | 1.4372 | 0.01199 | -0.0406 | 119.8666
11.5 | 1.4819 | 0.01268 | -0.0395 | 116.8691
12 | 1.5242 | 0.01342 | -0.0381 | 113.5768
12.5 | 1.5613 | 0.01431 | -0.036 | 109.1055
13 | 1.5873 | 0.01518 | -0.0318 | 104.5652
13.5 | 1.6028 | 0.01639 | -0.0266 | 97.7913
14 | 1.6202 | 0.018 | -0.0227 | 90.0111
14.5 | 1.6414 | 0.01969 | -0.0199 | 83.3621
15 | 1.6604 | 0.02173 | -0.0173 | 76.4105
15.5 | 1.6758 | 0.02422 | -0.015 | 69.1908
16 | 1.6916 | 0.02689 | -0.0132 | 62.9081
16.5 | 1.7038 | 0.03004 | -0.0117 | 56.7177
17 | 1.7087 | 0.03403 | -0.0103 | 50.2116
17.5 | 1.7185 | 0.03781 | -0.0097 | 45.4509
18 | 1.717 | 0.04309 | -0.0094 | 39.8468
18.5 | 1.7204 | 0.04818 | -0.0098 | 35.7078
19 | 1.7218 | 0.0538 | -0.0107 | 32.0037
19.5 | 1.7155 | 0.06069 | -0.0123 | 28.2666
20 | 1.7104 | 0.06778 | -0.0144 | 25.2346

## 99. Re 8M Mach 0.10 (1)
BIGFOIL.COM POLAR EXPORT
NACA63-412 a=0.2
NACA63-412 a=0.2 |  |  |  | Cl Max: | 1.261 | at alpha= | 11 | deg
JavaFoil+Calcfoil stall+Eppler ext transition |  |  |  | L/D Max: | 133.914 | at alpha= | 5 | deg
Re: | 8000000 |  |  | Cd Min: | 0.005 | at alpha= | -1 | deg
Mach: | 0.1 |  |  | Cl=0 at alpha= | -2.1083 | deg
|  |  |  | @ Cl=0.1, Cd= | 0.005682
|  |  |  | @ Cl=0.4, Cd= | 0.0052312
|  |  |  | @ Cl=0.6, Cd= | 0.0057864
alpha (deg) | Cl | Cd | Cm | Cl/Cd
-15 | -0.563 | 0.10941 | -0.011 | -5.142
-14.5 | -0.582 | 0.10276 | -0.011 | -5.668
-14 | -0.601 | 0.09607 | -0.012 | -6.253
-13.5 | -0.617 | 0.08933 | -0.012 | -6.91
-13 | -0.63 | 0.08373 | -0.013 | -7.529
-12.5 | -0.638 | 0.07773 | -0.013 | -8.214
-12 | -0.642 | 0.07158 | -0.014 | -8.968
-11.5 | -0.641 | 0.06675 | -0.015 | -9.605
-11 | -0.641 | 0.05882 | -0.016 | -10.896
-10.5 | -0.707 | 0.01995 | -0.023 | -35.448
-10 | -0.751 | 0.00955 | -0.026 | -78.625
-9.5 | -0.728 | 0.00891 | -0.027 | -81.718
-9 | -0.701 | 0.00892 | -0.027 | -78.527
-8.5 | -0.669 | 0.00859 | -0.027 | -77.87
-8 | -0.631 | 0.00823 | -0.028 | -76.649
-7.5 | -0.588 | 0.00802 | -0.028 | -73.328
-7 | -0.542 | 0.00778 | -0.029 | -69.714
-6.5 | -0.494 | 0.00757 | -0.029 | -65.276
-6 | -0.443 | 0.00737 | -0.029 | -60.121
-5.5 | -0.39 | 0.00714 | -0.03 | -54.708
-5 | -0.336 | 0.00692 | -0.03 | -48.527
-4.5 | -0.28 | 0.00679 | -0.031 | -41.255
-4 | -0.223 | 0.00666 | -0.031 | -33.46
-3.5 | -0.165 | 0.00657 | -0.031 | -25.053
-3 | -0.106 | 0.00646 | -0.032 | -16.395
-2.5 | -0.047 | 0.00638 | -0.032 | -7.298
-2 | 0.013 | 0.0063 | -0.033 | 2.09
-1.5 | 0.073 | 0.00624 | -0.033 | 11.706
-1 | 0.133 | 0.005 | -0.034 | 26.626
-0.5 | 0.193 | 0.00503 | -0.034 | 38.361
0 | 0.253 | 0.00506 | -0.035 | 50.01
0.5 | 0.313 | 0.00511 | -0.035 | 61.271
1 | 0.373 | 0.00519 | -0.035 | 71.813
1.5 | 0.432 | 0.00528 | -0.036 | 81.858
2 | 0.492 | 0.00541 | -0.036 | 90.875
2.5 | 0.552 | 0.00564 | -0.037 | 97.775
3 | 0.611 | 0.00582 | -0.037 | 104.982
3.5 | 0.67 | 0.00598 | -0.038 | 111.999
4 | 0.729 | 0.00616 | -0.038 | 118.292
4.5 | 0.787 | 0.00637 | -0.039 | 123.569
5 | 0.844 | 0.0063 | -0.039 | 133.914
5.5 | 0.899 | 0.00681 | -0.04 | 132.064
6 | 0.954 | 0.00768 | -0.04 | 124.147
6.5 | 1.005 | 0.0084 | -0.04 | 119.632
7 | 1.055 | 0.00966 | -0.041 | 109.281
7.5 | 1.101 | 0.0101 | -0.041 | 108.987
8 | 1.141 | 0.01067 | -0.042 | 106.95
8.5 | 1.177 | 0.01121 | -0.042 | 105.002
9 | 1.209 | 0.01187 | -0.042 | 101.816
9.5 | 1.235 | 0.0126 | -0.043 | 98.014
10 | 1.251 | 0.01345 | -0.043 | 93.025
10.5 | 1.26 | 0.01429 | -0.043 | 88.189
11 | 1.261 | 0.01543 | -0.044 | 81.722
11.5 | 1.255 | 0.01652 | -0.044 | 75.976
12 | 1.24 | 0.01802 | -0.044 | 68.824
12.5 | 1.22 | 0.01949 | -0.044 | 62.585
13 | 1.192 | 0.02127 | -0.045 | 56.047
13.5 | 1.158 | 0.02361 | -0.045 | 49.051
14 | 1.121 | 0.02541 | -0.045 | 44.126
14.5 | 1.076 | 0.02925 | -0.045 | 36.768
15 | 1.03 | 0.03241 | -0.045 | 31.78
15.5 | 0.969 | 0.04173 | -0.044 | 23.231
16 | 0.91 | 0.05197 | -0.043 | 17.512

## 100. Re 8M Mach 0.10 (2)
BIGFOIL.COM POLAR EXPORT
NACA63-412 a=0.2
NACA63-412 a=0.2 |  |  |  | Cl Max: | 1.7085 | at alpha= | 18.5 | deg
XFOIL ncrit=9 |  |  |  | L/D Max: | 145.854 | at alpha= | 3.5 | deg
Re: | 8000000 |  |  | Cd Min: | 0.07502 | at alpha= | -20 | deg
Mach: | 0.1 |  |  | Cl=0 at alpha= | -2.1615 | deg
|  |  |  | @ Cl=0.1, Cd= | 0.0053857
|  |  |  | @ Cl=0.4, Cd= | 0.0039766
|  |  |  | @ Cl=0.6, Cd= | 0.0042997
alpha (deg) | Cl | Cd | Cm | Cl/Cd
-20 | -1.3635 | 0.07502 | -0.0364 | -18.1752
-19.5 | -1.4889 | 0.04762 | -0.0567 | -31.2663
-19 | -1.5218 | 0.03834 | -0.0611 | -39.6922
-18.5 | -1.5349 | 0.03261 | -0.0617 | -47.0684
-18 | -1.5435 | 0.02827 | -0.06 | -54.5985
-17.5 | -1.5519 | 0.02494 | -0.0557 | -62.2253
-17 | -1.5541 | 0.02278 | -0.0491 | -68.2221
-16.5 | -1.531 | 0.02066 | -0.0457 | -74.1045
-15.5 | -1.4612 | 0.01783 | -0.0406 | -81.9518
-15 | -1.4174 | 0.01676 | -0.039 | -84.5704
-14.5 | -1.3717 | 0.01567 | -0.0377 | -87.5367
-14 | -1.325 | 0.01455 | -0.0365 | -91.0653
-13.5 | -1.2755 | 0.01366 | -0.0356 | -93.3748
-13 | -1.2242 | 0.01294 | -0.0349 | -94.6059
-12 | -1.1181 | 0.01174 | -0.0339 | -95.2385
-11.5 | -1.064 | 0.01122 | -0.0335 | -94.8307
-11 | -1.0105 | 0.01054 | -0.0331 | -95.8729
-10.5 | -0.9563 | 0.00992 | -0.0328 | -96.4012
-10 | -0.9012 | 0.00941 | -0.0326 | -95.7705
-9.5 | -0.8455 | 0.00899 | -0.0325 | -94.0489
-9 | -0.7892 | 0.00863 | -0.0325 | -91.4484
-8.5 | -0.7325 | 0.00832 | -0.0325 | -88.0409
-8 | -0.6755 | 0.00805 | -0.0326 | -83.913
-7.5 | -0.6191 | 0.00759 | -0.0326 | -81.5679
-7 | -0.5621 | 0.00727 | -0.0327 | -77.3177
-6.5 | -0.5046 | 0.00701 | -0.0329 | -71.9829
-6 | -0.4469 | 0.00679 | -0.0332 | -65.8174
-5.5 | -0.389 | 0.00659 | -0.0335 | -59.0288
-5 | -0.3312 | 0.00635 | -0.0338 | -52.1575
-4.5 | -0.2731 | 0.00616 | -0.0341 | -44.3344
-4 | -0.2148 | 0.00604 | -0.0345 | -35.5629
-3.5 | -0.1565 | 0.00587 | -0.0349 | -26.661
-3 | -0.0981 | 0.00575 | -0.0353 | -17.0609
-2.5 | -0.0396 | 0.00563 | -0.0358 | -7.0337
-2 | 0.0189 | 0.00555 | -0.0363 | 3.4054
-1.5 | 0.0774 | 0.00544 | -0.0367 | 14.2279
-1 | 0.1357 | 0.0053 | -0.0373 | 25.6038
-0.5 | 0.194 | 0.00508 | -0.0378 | 38.189
0 | 0.2521 | 0.00477 | -0.0384 | 52.8512
0.5 | 0.3098 | 0.00436 | -0.0391 | 71.055
1 | 0.3675 | 0.00401 | -0.0397 | 91.6459
1.5 | 0.4259 | 0.00395 | -0.0403 | 107.8228
2 | 0.4842 | 0.00396 | -0.0409 | 122.2727
2.5 | 0.5422 | 0.0041 | -0.0414 | 132.2439
3 | 0.6001 | 0.0043 | -0.0419 | 139.5581
3.5 | 0.6578 | 0.00451 | -0.0425 | 145.8537
4 | 0.7134 | 0.00505 | -0.0428 | 141.2673
4.5 | 0.7693 | 0.00548 | -0.0431 | 140.3832
5 | 0.8234 | 0.00615 | -0.0433 | 133.8862
5.5 | 0.8776 | 0.00672 | -0.0434 | 130.5952
6 | 0.9316 | 0.00726 | -0.0434 | 128.3196
6.5 | 0.9848 | 0.0078 | -0.0433 | 126.2564
7 | 1.0385 | 0.00819 | -0.0432 | 126.801
7.5 | 1.0902 | 0.00853 | -0.0427 | 127.8077
8 | 1.1436 | 0.00889 | -0.0425 | 128.6389
8.5 | 1.1968 | 0.00933 | -0.0425 | 128.2744
9 | 1.2488 | 0.00985 | -0.0422 | 126.7817
9.5 | 1.3003 | 0.01035 | -0.0419 | 125.6329
10 | 1.35 | 0.01095 | -0.0413 | 123.2877
10.5 | 1.3992 | 0.0115 | -0.0407 | 121.6696
11 | 1.4454 | 0.0122 | -0.0396 | 118.4754
11.5 | 1.4903 | 0.01289 | -0.0384 | 115.6168
12 | 1.5305 | 0.01374 | -0.0365 | 111.3901
12.5 | 1.5664 | 0.01463 | -0.0339 | 107.0677
13 | 1.5821 | 0.01567 | -0.028 | 100.9636
13.5 | 1.5996 | 0.01712 | -0.0235 | 93.4346
14 | 1.6196 | 0.01881 | -0.0202 | 86.1031
14.5 | 1.6405 | 0.02069 | -0.0174 | 79.2895
15 | 1.658 | 0.02301 | -0.0149 | 72.0556
15.5 | 1.6713 | 0.02585 | -0.0126 | 64.6538
16 | 1.6854 | 0.02884 | -0.0109 | 58.4397
16.5 | 1.6952 | 0.0324 | -0.0095 | 52.321
17 | 1.698 | 0.03687 | -0.0085 | 46.0537
17.5 | 1.7045 | 0.04129 | -0.0081 | 41.2812
18 | 1.7069 | 0.04647 | -0.0082 | 36.7312
18.5 | 1.7085 | 0.05207 | -0.0089 | 32.8116
19 | 1.7079 | 0.05823 | -0.0102 | 29.3302
19.5 | 1.6991 | 0.06584 | -0.0123 | 25.8065
20 | 1.6912 | 0.07363 | -0.015 | 22.9689

## 101. Re 8M Mach 0.25 (1)
BIGFOIL.COM POLAR EXPORT
NACA63-412 a=0.2
NACA63-412 a=0.2 |  |  |  | Cl Max: | 1.237 | at alpha= | 10 | deg
JavaFoil+Calcfoil stall+Eppler ext transition |  |  |  | L/D Max: | 135.058 | at alpha= | 5 | deg
Re: | 8000000 |  |  | Cd Min: | 0.00504 | at alpha= | -1 | deg
Mach: | 0.25 |  |  | Cl=0 at alpha= | -2.1129 | deg
|  |  |  | @ Cl=0.1, Cd= | 0.0057681
|  |  |  | @ Cl=0.4, Cd= | 0.005259
|  |  |  | @ Cl=0.6, Cd= | 0.10219
alpha (deg) | Cl | Cd | Cm | Cl/Cd
-14 | -0.355 | 0.10565 | -0.011 | -3.359
-13.5 | -0.407 | 0.1 | -0.012 | -4.071
-13 | -0.454 | 0.09364 | -0.012 | -4.849
-12.5 | -0.491 | 0.08689 | -0.012 | -5.651
-12 | -0.519 | 0.08045 | -0.012 | -6.452
-11.5 | -0.541 | 0.07409 | -0.013 | -7.308
-11 | -0.558 | 0.06821 | -0.014 | -8.175
-10.5 | -0.567 | 0.06283 | -0.014 | -9.032
-10 | -0.572 | 0.05718 | -0.016 | -9.999
-9.5 | -0.57 | 0.05184 | -0.017 | -10.987
-9 | -0.681 | 0.00918 | -0.028 | -74.186
-8.5 | -0.659 | 0.0089 | -0.028 | -74.04
-8 | -0.628 | 0.00854 | -0.029 | -73.589
-7.5 | -0.59 | 0.00826 | -0.029 | -71.429
-7 | -0.547 | 0.00796 | -0.029 | -68.699
-6.5 | -0.501 | 0.00777 | -0.03 | -64.47
-6 | -0.451 | 0.00749 | -0.03 | -60.172
-5.5 | -0.398 | 0.00726 | -0.031 | -54.882
-5 | -0.343 | 0.00704 | -0.031 | -48.805
-4.5 | -0.287 | 0.00686 | -0.031 | -41.803
-4 | -0.228 | 0.00672 | -0.032 | -33.971
-3.5 | -0.169 | 0.00665 | -0.032 | -25.411
-3 | -0.109 | 0.00653 | -0.033 | -16.633
-2.5 | -0.048 | 0.00644 | -0.033 | -7.425
-2 | 0.014 | 0.00635 | -0.034 | 2.132
-1.5 | 0.075 | 0.00626 | -0.034 | 11.982
-1 | 0.137 | 0.00504 | -0.035 | 27.148
-0.5 | 0.198 | 0.00507 | -0.035 | 39.147
0 | 0.26 | 0.00508 | -0.035 | 51.153
0.5 | 0.321 | 0.00516 | -0.036 | 62.335
1 | 0.383 | 0.00522 | -0.036 | 73.371
1.5 | 0.444 | 0.00536 | -0.037 | 82.816
2 | 0.505 | 0.0055 | -0.037 | 91.913
2.5 | 0.567 | 0.00571 | -0.038 | 99.31
3 | 0.628 | 0.00593 | -0.038 | 105.904
3.5 | 0.689 | 0.00609 | -0.039 | 113.14
4 | 0.749 | 0.00627 | -0.039 | 119.389
4.5 | 0.808 | 0.0065 | -0.04 | 124.445
5 | 0.866 | 0.00641 | -0.04 | 135.058
5.5 | 0.923 | 0.00713 | -0.041 | 129.434
6 | 0.978 | 0.00801 | -0.041 | 122.101
6.5 | 1.029 | 0.00962 | -0.042 | 106.975
7 | 1.078 | 0.01008 | -0.042 | 106.893
7.5 | 1.12 | 0.01064 | -0.042 | 105.288
8 | 1.158 | 0.01128 | -0.043 | 102.62
8.5 | 1.19 | 0.01196 | -0.043 | 99.514
9 | 1.216 | 0.01272 | -0.043 | 95.54
9.5 | 1.234 | 0.01363 | -0.044 | 90.55
10 | 1.237 | 0.01471 | -0.044 | 84.129
10.5 | 1.229 | 0.01594 | -0.044 | 77.093
11 | 1.209 | 0.01733 | -0.044 | 69.746
11.5 | 1.176 | 0.01904 | -0.045 | 61.753
12 | 1.131 | 0.02105 | -0.045 | 53.715
12.5 | 1.072 | 0.02385 | -0.045 | 44.938
13 | 0.999 | 0.02772 | -0.045 | 36.05
13.5 | 0.914 | 0.03393 | -0.044 | 26.94
14 | 0.8 | 0.05267 | -0.041 | 15.191
14.5 | 0.71 | 0.06031 | -0.041 | 11.773
15 | 0.582 | 0.10219 | -0.031 | 5.698

## 102. Re 8M Mach 0.25 (2)
BIGFOIL.COM POLAR EXPORT
NACA63-412 a=0.2
NACA63-412 a=0.2 |  |  |  | Cl Max: | 1.6344 | at alpha= | 15 | deg
XFOIL ncrit=9 |  |  |  | L/D Max: | 149.364 | at alpha= | 3.5 | deg
Re: | 8000000 |  |  | Cd Min: | 0.24296 | at alpha= | -20 | deg
Mach: | 0.25 |  |  | Cl=0 at alpha= | -2.165 | deg
|  |  |  | @ Cl=0.1, Cd= | 0.0054317
|  |  |  | @ Cl=0.4, Cd= | 0.0041157
|  |  |  | @ Cl=0.6, Cd= | 0.0042657
alpha (deg) | Cl | Cd | Cm | Cl/Cd
-20 | -0.7336 | 0.24296 | 0.0653 | -3.0194
-19.5 | -0.716 | 0.23527 | 0.0606 | -3.0433
-18.5 | -0.6957 | 0.21226 | 0.0492 | -3.2776
-18 | -0.6791 | 0.20473 | 0.0445 | -3.3171
-17.5 | -0.6822 | 0.18972 | 0.0371 | -3.5958
-17 | -0.6681 | 0.18165 | 0.0322 | -3.678
-16.5 | -0.668 | 0.16927 | 0.0253 | -3.9464
-16 | -1.131 | 0.06428 | -0.0489 | -17.5949
-15 | -1.2359 | 0.03679 | -0.0691 | -33.5934
-14.5 | -1.2868 | 0.03018 | -0.0664 | -42.6375
-14 | -1.3232 | 0.02521 | -0.0582 | -52.4871
-13.5 | -1.3121 | 0.02081 | -0.0537 | -63.0514
-13 | -1.2755 | 0.01802 | -0.0504 | -70.7825
-12.5 | -1.2282 | 0.01607 | -0.0478 | -76.4281
-12 | -1.1771 | 0.01435 | -0.0455 | -82.0279
-11.5 | -1.1206 | 0.01328 | -0.0437 | -84.3825
-11 | -1.0626 | 0.01238 | -0.0422 | -85.832
-10.5 | -1.0037 | 0.01163 | -0.0409 | -86.3027
-10 | -0.9459 | 0.01066 | -0.0396 | -88.7336
-9.5 | -0.8868 | 0.00995 | -0.0386 | -89.1256
-9 | -0.8269 | 0.00939 | -0.0378 | -88.0618
-8.5 | -0.7667 | 0.0089 | -0.0371 | -86.1461
-8 | -0.7062 | 0.00852 | -0.0366 | -82.8873
-7.5 | -0.6458 | 0.00812 | -0.0362 | -79.532
-7 | -0.5861 | 0.00759 | -0.0358 | -77.22
-6.5 | -0.5257 | 0.00724 | -0.0356 | -72.6105
-6 | -0.4651 | 0.00696 | -0.0355 | -66.8247
-5.5 | -0.4044 | 0.00672 | -0.0356 | -60.1786
-5 | -0.3438 | 0.0065 | -0.0356 | -52.8923
-4.5 | -0.2832 | 0.00625 | -0.0358 | -45.312
-4 | -0.2225 | 0.00609 | -0.036 | -36.5353
-3.5 | -0.1619 | 0.00594 | -0.0363 | -27.2559
-3 | -0.1013 | 0.00579 | -0.0367 | -17.4957
-2.5 | -0.0406 | 0.00568 | -0.0371 | -7.1479
-2 | 0.02 | 0.00558 | -0.0375 | 3.5842
-1.5 | 0.0806 | 0.00548 | -0.038 | 14.708
-1 | 0.1409 | 0.00533 | -0.0385 | 26.4353
-0.5 | 0.2011 | 0.00513 | -0.039 | 39.2008
0 | 0.2612 | 0.00483 | -0.0396 | 54.0787
0.5 | 0.3207 | 0.00436 | -0.0403 | 73.555
1.5 | 0.4408 | 0.00399 | -0.0415 | 110.4762
2 | 0.5012 | 0.00399 | -0.0421 | 125.614
2.5 | 0.5613 | 0.00413 | -0.0426 | 135.908
3 | 0.6212 | 0.00434 | -0.0431 | 143.1336
3.5 | 0.6811 | 0.00456 | -0.0436 | 149.364
4 | 0.7386 | 0.00512 | -0.0439 | 144.2578
4.5 | 0.7964 | 0.0056 | -0.0441 | 142.2143
5 | 0.8521 | 0.00633 | -0.0441 | 134.613
5.5 | 0.908 | 0.00696 | -0.0439 | 130.4598
6 | 0.9636 | 0.00756 | -0.0437 | 127.4603
6.5 | 1.0193 | 0.00808 | -0.0434 | 126.151
7 | 1.0751 | 0.00849 | -0.043 | 126.6313
7.5 | 1.129 | 0.00886 | -0.0421 | 127.4266
8 | 1.1844 | 0.00928 | -0.0415 | 127.6293
8.5 | 1.2389 | 0.00984 | -0.0409 | 125.9045
9 | 1.2931 | 0.01038 | -0.0401 | 124.5761
9.5 | 1.345 | 0.01104 | -0.039 | 121.8297
10 | 1.396 | 0.01168 | -0.0376 | 119.5205
10.5 | 1.4432 | 0.01248 | -0.0357 | 115.641
11 | 1.486 | 0.01339 | -0.0332 | 110.9783
11.5 | 1.5193 | 0.01435 | -0.029 | 105.8746
12 | 1.5353 | 0.01562 | -0.0227 | 98.2907
12.5 | 1.5538 | 0.0174 | -0.0179 | 89.2989
13 | 1.5766 | 0.01933 | -0.0144 | 81.5623
13.5 | 1.5961 | 0.02174 | -0.0112 | 73.4177
14 | 1.6112 | 0.02474 | -0.0083 | 65.1253
14.5 | 1.6255 | 0.02804 | -0.006 | 57.9708
15 | 1.6344 | 0.03204 | -0.0041 | 51.0112
15.5 | 1.6295 | 0.03754 | -0.0026 | 43.407
16 | 1.6318 | 0.04288 | -0.002 | 38.055
16.5 | 1.6302 | 0.04905 | -0.0023 | 33.2355
17 | 1.6254 | 0.05604 | -0.0034 | 29.0043
17.5 | 1.6204 | 0.06344 | -0.0051 | 25.5422
18 | 1.6019 | 0.07303 | -0.0083 | 21.9348
18.5 | 1.5834 | 0.0833 | -0.0125 | 19.0084
19 | 1.5618 | 0.09454 | -0.0178 | 16.52
19.5 | 1.5315 | 0.10777 | -0.0248 | 14.2108
20 | 1.4983 | 0.12209 | -0.033 | 12.2721

## 103. Re 8M Mach 0.50 (1)
BIGFOIL.COM POLAR EXPORT
NACA63-412 a=0.2
NACA63-412 a=0.2 |  |  |  | Cl Max: | 1.24 | at alpha= | 20 | deg
JavaFoil+Calcfoil stall+Eppler ext transition |  |  |  | L/D Max: | 133.819 | at alpha= | 5 | deg
Re: | 8000000 |  |  | Cd Min: | 0.00521 | at alpha= | -0.5 | deg
Mach: | 0.5 |  |  | Cl=0 at alpha= | -2.1103 | deg
|  |  |  | @ Cl=0.1, Cd= | 0.006463
|  |  |  | @ Cl=0.4, Cd= | 0.0053935
|  |  |  | @ Cl=0.6, Cd= | 0.0059993
alpha (deg) | Cl | Cd | Cm | Cl/Cd
-20 | -0.983 | 0.15062 | -0.014 | -6.526
-19.5 | -0.956 | 0.14649 | -0.014 | -6.526
-19 | -0.933 | 0.14306 | -0.015 | -6.518
-18.5 | -0.904 | 0.13668 | -0.014 | -6.615
-18 | -0.875 | 0.13394 | -0.014 | -6.534
-17.5 | -0.846 | 0.12843 | -0.014 | -6.59
-17 | -0.819 | 0.12327 | -0.014 | -6.647
-16.5 | -0.792 | 0.11932 | -0.014 | -6.641
-16 | -0.766 | 0.11764 | -0.015 | -6.511
-15.5 | -0.738 | 0.11189 | -0.014 | -6.594
-15 | -0.711 | 0.10526 | -0.015 | -6.753
-14.5 | -0.684 | 0.09611 | -0.015 | -7.118
-14 | -0.658 | 0.08915 | -0.016 | -7.38
-13.5 | -0.631 | 0.08278 | -0.016 | -7.627
-13 | -0.6 | 0.09116 | -0.015 | -6.582
-12.5 | -0.573 | 0.08399 | -0.015 | -6.822
-12 | -0.546 | 0.07645 | -0.016 | -7.147
-11.5 | -0.521 | 0.06952 | -0.017 | -7.492
-11 | -0.496 | 0.06269 | -0.018 | -7.912
-10.5 | -0.511 | 0.02906 | -0.026 | -17.579
-10 | -0.434 | 0.06803 | -0.015 | -6.385
-9.5 | -0.407 | 0.06176 | -0.015 | -6.597
-9 | -0.381 | 0.05578 | -0.016 | -6.823
-8.5 | -0.355 | 0.05055 | -0.018 | -7.018
-8 | -0.335 | 0.04004 | -0.022 | -8.371
-7.5 | -0.296 | 0.05209 | -0.015 | -5.691
-7 | -0.269 | 0.04726 | -0.016 | -5.697
-6.5 | -0.287 | 0.0402 | -0.019 | -7.144
-6 | -0.436 | 0.00839 | -0.034 | -52.01
-5.5 | -0.411 | 0.00806 | -0.034 | -51.021
-5 | -0.366 | 0.00772 | -0.035 | -47.457
-4.5 | -0.312 | 0.00742 | -0.035 | -42.017
-4 | -0.251 | 0.00709 | -0.036 | -35.433
-3.5 | -0.187 | 0.00691 | -0.036 | -27.045
-3 | -0.121 | 0.00678 | -0.037 | -17.82
-2.5 | -0.053 | 0.00668 | -0.037 | -7.977
-2 | 0.015 | 0.00657 | -0.038 | 2.296
-1.5 | 0.084 | 0.00647 | -0.038 | 12.95
-1 | 0.153 | 0.00644 | -0.039 | 23.734
-0.5 | 0.222 | 0.00521 | -0.039 | 42.59
0 | 0.291 | 0.00525 | -0.04 | 55.367
0.5 | 0.359 | 0.00534 | -0.04 | 67.277
1 | 0.428 | 0.00543 | -0.041 | 78.706
1.5 | 0.496 | 0.00561 | -0.041 | 88.473
2 | 0.565 | 0.00585 | -0.042 | 96.437
2.5 | 0.633 | 0.00614 | -0.042 | 103.073
3 | 0.701 | 0.00638 | -0.043 | 109.787
3.5 | 0.769 | 0.00637 | -0.043 | 120.721
4 | 0.835 | 0.00656 | -0.044 | 127.305
4.5 | 0.899 | 0.0069 | -0.044 | 130.391
5 | 0.962 | 0.00719 | -0.045 | 133.819
5.5 | 1.018 | 0.00923 | -0.045 | 110.247
6 | 1.065 | 0.01107 | -0.045 | 96.153
6.5 | 1.111 | 0.01183 | -0.046 | 93.904
7 | 1.149 | 0.01285 | -0.046 | 89.372
7.5 | 1.166 | 0.01399 | -0.046 | 83.371
8 | 1.151 | 0.01544 | -0.047 | 74.533
8.5 | 1.053 | 0.01762 | -0.047 | 59.762
9 | 0.602 | 0.06124 | -0.023 | 9.837
9.5 | 0.745 | 0.02128 | -0.047 | 35.019
10 | 0.659 | 0.06683 | -0.028 | 9.864
10.5 | 0.802 | 0.02418 | -0.048 | 33.191
11 | 0.824 | 0.02856 | -0.048 | 28.851
11.5 | 0.738 | 0.08149 | -0.028 | 9.058
12 | 0.884 | 0.03027 | -0.049 | 29.199
12.5 | 0.899 | 0.03741 | -0.048 | 24.037
13 | 0.858 | 0.0725 | -0.041 | 11.827
13.5 | 0.925 | 0.05332 | -0.046 | 17.341
14 | 0.877 | 0.09797 | -0.034 | 8.953
14.5 | 0.939 | 0.08449 | -0.042 | 11.108
15 | 0.923 | 0.10695 | -0.032 | 8.627
15.5 | 0.995 | 0.08755 | -0.043 | 11.361
16 | 1.031 | 0.08835 | -0.045 | 11.671
16.5 | 1 | 0.12116 | -0.033 | 8.256
17 | 1.046 | 0.11657 | -0.04 | 8.974
17.5 | 1.123 | 0.09103 | -0.047 | 12.336
18 | 1.145 | 0.09914 | -0.047 | 11.548
18.5 | 1.123 | 0.12789 | -0.041 | 8.784
19 | 1.211 | 0.0938 | -0.049 | 12.908
19.5 | 1.239 | 0.09787 | -0.05 | 12.661
20 | 1.24 | 0.12188 | -0.048 | 10.176

## 104. Re 8M Mach 0.50 (2)
BIGFOIL.COM POLAR EXPORT
NACA63-412 a=0.2
NACA63-412 a=0.2 |  |  |  | Cl Max: | 1.4041 | at alpha= | 9 | deg
XFOIL ncrit=9 |  |  |  | L/D Max: | 161.311 | at alpha= | 3.5 | deg
Re: | 8000000 |  |  | Cd Min: | 0.27674 | at alpha= | 20 | deg
Mach: | 0.5 |  |  | Cl=0 at alpha= | -2.1799 | deg
|  |  |  | @ Cl=0.1, Cd= | 0.0056324
|  |  |  | @ Cl=0.4, Cd= | 0.0043076
|  |  |  | @ Cl=0.6, Cd= | 0.004223
alpha (deg) | Cl | Cd | Cm | Cl/Cd
-20 | -0.7981 | 0.27003 | 0.081 | -2.9556
-19.5 | -0.7759 | 0.26081 | 0.0754 | -2.975
-19 | -0.7529 | 0.25241 | 0.07 | -2.9828
-18.5 | -0.7293 | 0.2442 | 0.0646 | -2.9865
-18 | -0.7064 | 0.23561 | 0.0593 | -2.9982
-17.5 | -0.6846 | 0.22641 | 0.054 | -3.0237
-17 | -0.663 | 0.21723 | 0.0486 | -3.0521
-16.5 | -0.6455 | 0.20904 | 0.0446 | -3.0879
-16 | -0.6274 | 0.19909 | 0.0392 | -3.1513
-15.5 | -0.6063 | 0.19058 | 0.0342 | -3.1813
-15 | -0.5871 | 0.1814 | 0.0289 | -3.2365
-14.5 | -0.5697 | 0.17196 | 0.0235 | -3.313
-14 | -0.5533 | 0.1624 | 0.018 | -3.407
-13.5 | -0.5336 | 0.15431 | 0.0132 | -3.458
-13 | -0.5199 | 0.14473 | 0.0078 | -3.5922
-12.5 | -0.5067 | 0.13536 | 0.0024 | -3.7434
-12 | -0.4939 | 0.12626 | -0.0029 | -3.9118
-11.5 | -0.4804 | 0.11766 | -0.008 | -4.083
-11 | -0.4725 | 0.10817 | -0.0136 | -4.3681
-10.5 | -0.4699 | 0.09822 | -0.0196 | -4.7842
-10 | -0.4767 | 0.08721 | -0.0266 | -5.4661
-9.5 | -0.4751 | 0.07828 | -0.0323 | -6.0692
-9 | -0.483 | 0.06833 | -0.0392 | -7.0686
-8.5 | -0.4962 | 0.05713 | -0.0486 | -8.6855
-8 | -0.5252 | 0.04696 | -0.0575 | -11.184
-7.5 | -0.5544 | 0.03944 | -0.0568 | -14.0568
-7 | -0.5626 | 0.03035 | -0.0561 | -18.5371
-6.5 | -0.5664 | 0.01891 | -0.0537 | -29.9524
-6 | -0.5393 | 0.01046 | -0.0503 | -51.5583
-5.5 | -0.4741 | 0.00833 | -0.0476 | -56.9148
-5 | -0.4029 | 0.0074 | -0.0458 | -54.4459
-4.5 | -0.3305 | 0.00689 | -0.0445 | -47.9681
-4 | -0.2587 | 0.00647 | -0.0437 | -39.9845
-3.5 | -0.187 | 0.00623 | -0.0432 | -30.0161
-3 | -0.1157 | 0.00604 | -0.043 | -19.1556
-2.5 | -0.045 | 0.00586 | -0.043 | -7.6792
-2 | 0.0253 | 0.00574 | -0.0432 | 4.4077
-1.5 | 0.0952 | 0.00564 | -0.0435 | 16.8794
-1 | 0.1648 | 0.00553 | -0.0439 | 29.8011
-0.5 | 0.2339 | 0.00533 | -0.0444 | 43.8837
0 | 0.3028 | 0.00505 | -0.045 | 59.9604
0.5 | 0.3703 | 0.00442 | -0.0457 | 83.7783
1 | 0.439 | 0.00416 | -0.0464 | 105.5288
1.5 | 0.5087 | 0.00416 | -0.047 | 122.2837
2 | 0.5785 | 0.00418 | -0.0475 | 138.3971
2.5 | 0.6485 | 0.00432 | -0.048 | 150.1157
3 | 0.7176 | 0.0046 | -0.0483 | 156
3.5 | 0.7872 | 0.00488 | -0.0485 | 161.3115
4 | 0.8542 | 0.00545 | -0.0483 | 156.7339
4.5 | 0.9199 | 0.00613 | -0.0478 | 150.0653
5 | 0.981 | 0.00719 | -0.0465 | 136.4395
5.5 | 1.0426 | 0.00809 | -0.0448 | 128.8752
6 | 1.1045 | 0.00888 | -0.0429 | 124.3806
6.5 | 1.1679 | 0.0095 | -0.0408 | 122.9368
7 | 1.23 | 0.01011 | -0.0381 | 121.6617
8 | 1.3438 | 0.01158 | -0.0303 | 116.0449
8.5 | 1.3779 | 0.01268 | -0.0229 | 108.6672
9 | 1.4041 | 0.01451 | -0.0159 | 96.7677
9.5 | 1.3807 | 0.01968 | -0.0075 | 70.1575
10 | 1.3701 | 0.02518 | -0.0024 | 54.4122
10.5 | 1.3497 | 0.03193 | 0.0012 | 42.2706
11 | 1.3207 | 0.04001 | 0.0032 | 33.0092
11.5 | 1.2889 | 0.04936 | 0.0029 | 26.1122
12 | 1.2545 | 0.06014 | 0.0003 | 20.8597
12.5 | 1.2184 | 0.07248 | -0.0048 | 16.8102
13 | 1.1834 | 0.08604 | -0.012 | 13.7541
13.5 | 1.1543 | 0.10015 | -0.0204 | 11.5257
14.5 | 1.1313 | 0.12528 | -0.0357 | 9.0302
15 | 1.1114 | 0.14022 | -0.0456 | 7.9261
15.5 | 1.0963 | 0.15474 | -0.0551 | 7.0848
16 | 1.0855 | 0.16888 | -0.0643 | 6.4276
16.5 | 1.0781 | 0.18277 | -0.0735 | 5.8987
17 | 1.0742 | 0.1964 | -0.0826 | 5.4695
17.5 | 1.0746 | 0.2097 | -0.0912 | 5.1245
18 | 1.0759 | 0.22355 | -0.1001 | 4.8128
18.5 | 1.0782 | 0.23785 | -0.1089 | 4.5331
19 | 1.0838 | 0.252 | -0.1173 | 4.3008
19.5 | 1.0941 | 0.26503 | -0.1249 | 4.1282
20 | 1.1082 | 0.27674 | -0.1318 | 4.0045

## 105. Re 10M Mach 0.00 (1)
BIGFOIL.COM POLAR EXPORT
NACA63-412 a=0.2
NACA63-412 a=0.2 |  |  |  | Cl Max: | 1.27 | at alpha= | 11 | deg
JavaFoil+Calcfoil stall+Eppler ext transition |  |  |  | L/D Max: | 131.257 | at alpha= | 5 | deg
Re: | 10000000 |  |  | Cd Min: | 0.00501 | at alpha= | -0.5 | deg
Mach: | 0 |  |  | Cl=0 at alpha= | -2.1102 | deg
|  |  |  | @ Cl=0.1, Cd= | 0.005907
|  |  |  | @ Cl=0.4, Cd= | 0.005249
|  |  |  | @ Cl=0.6, Cd= | 0.0057697
alpha (deg) | Cl | Cd | Cm | Cl/Cd
-15.5 | -0.579 | 0.11324 | -0.011 | -5.11
-15 | -0.597 | 0.10517 | -0.012 | -5.675
-14.5 | -0.614 | 0.09882 | -0.012 | -6.211
-14 | -0.628 | 0.0934 | -0.012 | -6.726
-13.5 | -0.641 | 0.0872 | -0.013 | -7.354
-13 | -0.652 | 0.08125 | -0.013 | -8.019
-12.5 | -0.658 | 0.07373 | -0.014 | -8.925
-12 | -0.658 | 0.06924 | -0.015 | -9.496
-11.5 | -0.656 | 0.0629 | -0.016 | -10.432
-11 | -0.655 | 0.05481 | -0.017 | -11.946
-10.5 | -0.761 | 0.01064 | -0.025 | -71.505
-10 | -0.756 | 0.00911 | -0.026 | -83.021
-9.5 | -0.732 | 0.0085 | -0.027 | -86.105
-9 | -0.703 | 0.00822 | -0.027 | -85.451
-8.5 | -0.669 | 0.00822 | -0.027 | -81.41
-8 | -0.631 | 0.00794 | -0.028 | -79.379
-7.5 | -0.587 | 0.00775 | -0.028 | -75.819
-7 | -0.541 | 0.00751 | -0.028 | -72.01
-6.5 | -0.493 | 0.00731 | -0.029 | -67.346
-6 | -0.442 | 0.00712 | -0.029 | -62.027
-5.5 | -0.389 | 0.00695 | -0.03 | -56.001
-5 | -0.335 | 0.00673 | -0.03 | -49.694
-4.5 | -0.279 | 0.00661 | -0.03 | -42.151
-4 | -0.222 | 0.00649 | -0.031 | -34.156
-3.5 | -0.164 | 0.00641 | -0.031 | -25.572
-3 | -0.105 | 0.00631 | -0.032 | -16.702
-2.5 | -0.046 | 0.00622 | -0.032 | -7.442
-2 | 0.013 | 0.00617 | -0.033 | 2.126
-1.5 | 0.073 | 0.00609 | -0.033 | 11.934
-1 | 0.132 | 0.00569 | -0.033 | 23.268
-0.5 | 0.192 | 0.00501 | -0.034 | 38.361
0 | 0.252 | 0.00505 | -0.034 | 49.881
0.5 | 0.311 | 0.00509 | -0.035 | 61.223
1 | 0.371 | 0.00519 | -0.035 | 71.399
1.5 | 0.43 | 0.00531 | -0.036 | 81.029
2 | 0.49 | 0.00549 | -0.036 | 89.152
2.5 | 0.549 | 0.00564 | -0.037 | 97.311
3 | 0.608 | 0.00579 | -0.037 | 105.064
3.5 | 0.667 | 0.00593 | -0.038 | 112.454
4 | 0.726 | 0.00612 | -0.038 | 118.634
4.5 | 0.783 | 0.00628 | -0.038 | 124.728
5 | 0.84 | 0.0064 | -0.039 | 131.257
5.5 | 0.895 | 0.00706 | -0.039 | 126.725
6 | 0.949 | 0.0076 | -0.04 | 124.907
6.5 | 1.002 | 0.00817 | -0.04 | 122.602
7 | 1.052 | 0.00847 | -0.041 | 124.135
7.5 | 1.098 | 0.0097 | -0.041 | 113.241
8 | 1.14 | 0.01019 | -0.042 | 111.857
8.5 | 1.177 | 0.01068 | -0.042 | 110.253
9 | 1.21 | 0.01127 | -0.042 | 107.287
9.5 | 1.237 | 0.01194 | -0.043 | 103.575
10 | 1.255 | 0.01271 | -0.043 | 98.744
10.5 | 1.266 | 0.01346 | -0.043 | 94.056
11 | 1.27 | 0.01436 | -0.044 | 88.437
11.5 | 1.267 | 0.01546 | -0.044 | 81.935
12 | 1.256 | 0.01682 | -0.044 | 74.682
12.5 | 1.24 | 0.01819 | -0.044 | 68.149
13 | 1.218 | 0.01963 | -0.045 | 62.023
13.5 | 1.188 | 0.02174 | -0.045 | 54.671
14 | 1.158 | 0.023 | -0.045 | 50.33
14.5 | 1.118 | 0.02631 | -0.045 | 42.493
15 | 1.079 | 0.02839 | -0.045 | 38.024
15.5 | 1.028 | 0.03492 | -0.045 | 29.447
16 | 0.988 | 0.0371 | -0.045 | 26.622

## 106. Re 10M Mach 0.00 (2)
BIGFOIL.COM POLAR EXPORT
NACA63-412 a=0.2
NACA63-412 a=0.2 |  |  |  | Cl Max: | 1.7567 | at alpha= | 19 | deg
XFOIL ncrit=9 |  |  |  | L/D Max: | 142.642 | at alpha= | 3.5 | deg
Re: | 10000000 |  |  | Cd Min: | 0.06214 | at alpha= | 20 | deg
Mach: | 0 |  |  | Cl=0 at alpha= | -2.1572 | deg
|  |  |  | @ Cl=0.1, Cd= | 0.0052255
|  |  |  | @ Cl=0.4, Cd= | 0.0039766
|  |  |  | @ Cl=0.6, Cd= | 0.0042797
alpha (deg) | Cl | Cd | Cm | Cl/Cd
-20 | -1.6153 | 0.03565 | -0.0591 | -45.31
-19.5 | -1.6252 | 0.03062 | -0.0589 | -53.0764
-19 | -1.6267 | 0.02704 | -0.057 | -60.159
-18.5 | -1.6225 | 0.02451 | -0.0537 | -66.1975
-18 | -1.6239 | 0.02246 | -0.0478 | -72.3019
-17.5 | -1.6079 | 0.02065 | -0.0434 | -77.8644
-17 | -1.5779 | 0.019 | -0.0409 | -83.0474
-16.5 | -1.5412 | 0.01762 | -0.0391 | -87.4688
-16 | -1.5039 | 0.0167 | -0.0367 | -90.0539
-15.5 | -1.4598 | 0.0158 | -0.0356 | -92.3924
-15 | -1.4134 | 0.01496 | -0.0346 | -94.4786
-14.5 | -1.3665 | 0.01406 | -0.0338 | -97.1906
-14 | -1.3185 | 0.01316 | -0.033 | -100.19
-13.5 | -1.2686 | 0.01243 | -0.0325 | -102.0595
-13 | -1.2172 | 0.01182 | -0.0321 | -102.978
-12 | -1.1117 | 0.0108 | -0.0316 | -102.9352
-11 | -1.004 | 0.0099 | -0.0314 | -101.4141
-10.5 | -0.9502 | 0.00934 | -0.0312 | -101.7345
-10 | -0.8957 | 0.00885 | -0.0312 | -101.209
-9.5 | -0.8406 | 0.00845 | -0.0312 | -99.4793
-9 | -0.7849 | 0.00811 | -0.0313 | -96.7818
-8.5 | -0.7287 | 0.00783 | -0.0315 | -93.0651
-8 | -0.6721 | 0.00758 | -0.0317 | -88.6675
-7.5 | -0.6157 | 0.00727 | -0.0319 | -84.6905
-7 | -0.5591 | 0.00696 | -0.0321 | -80.3305
-6.5 | -0.5021 | 0.0067 | -0.0323 | -74.9403
-6 | -0.4449 | 0.00649 | -0.0326 | -68.5516
-5.5 | -0.3873 | 0.00631 | -0.033 | -61.3788
-5 | -0.3297 | 0.00612 | -0.0333 | -53.8725
-4.5 | -0.2721 | 0.00594 | -0.0337 | -45.8081
-4 | -0.2141 | 0.00581 | -0.0341 | -36.8503
-3.5 | -0.1561 | 0.00568 | -0.0346 | -27.4824
-3 | -0.098 | 0.00555 | -0.035 | -17.6577
-2.5 | -0.0399 | 0.00547 | -0.0355 | -7.2943
-2 | 0.0183 | 0.00538 | -0.036 | 3.4015
-1 | 0.1346 | 0.00516 | -0.037 | 26.0853
-0.5 | 0.1927 | 0.00498 | -0.0376 | 38.6948
0 | 0.2507 | 0.00479 | -0.0382 | 52.3382
0.5 | 0.3083 | 0.00447 | -0.0388 | 68.9709
1 | 0.3656 | 0.00403 | -0.0395 | 90.7196
1.5 | 0.4236 | 0.00394 | -0.0401 | 107.5127
2 | 0.4814 | 0.00395 | -0.0407 | 121.8734
2.5 | 0.5389 | 0.00408 | -0.0412 | 132.0833
3 | 0.5965 | 0.00426 | -0.0418 | 140.0235
3.5 | 0.6533 | 0.00458 | -0.0423 | 142.6419
4 | 0.7088 | 0.00507 | -0.0427 | 139.8028
4.5 | 0.764 | 0.00556 | -0.043 | 137.4101
5 | 0.8185 | 0.00613 | -0.0432 | 133.5237
5.5 | 0.8731 | 0.0066 | -0.0434 | 132.2879
6 | 0.927 | 0.00711 | -0.0435 | 130.3797
6.5 | 0.9809 | 0.00755 | -0.0436 | 129.9205
7 | 1.0351 | 0.0079 | -0.0437 | 131.0253
7.5 | 1.0884 | 0.00825 | -0.0437 | 131.9273
8 | 1.1398 | 0.00858 | -0.0433 | 132.8438
8.5 | 1.1922 | 0.00892 | -0.0431 | 133.6547
9 | 1.2446 | 0.00936 | -0.0431 | 132.9701
9.5 | 1.2959 | 0.00986 | -0.0429 | 131.43
10 | 1.3465 | 0.01037 | -0.0426 | 129.8457
10.5 | 1.396 | 0.0109 | -0.0422 | 128.0734
11 | 1.4432 | 0.01154 | -0.0415 | 125.0607
11.5 | 1.4896 | 0.01215 | -0.0406 | 122.6008
12 | 1.5321 | 0.01293 | -0.0392 | 118.4919
12.5 | 1.5724 | 0.0137 | -0.0375 | 114.7737
13 | 1.6061 | 0.01462 | -0.0348 | 109.8564
13.5 | 1.6206 | 0.01563 | -0.0289 | 103.6852
14 | 1.6395 | 0.01695 | -0.0247 | 96.7257
14.5 | 1.6611 | 0.01845 | -0.0216 | 90.0325
15 | 1.6787 | 0.02043 | -0.0186 | 82.1684
15.5 | 1.6927 | 0.02289 | -0.0159 | 73.9493
16 | 1.7092 | 0.02538 | -0.0139 | 67.3444
16.5 | 1.7221 | 0.02835 | -0.0122 | 60.7443
17 | 1.7294 | 0.03201 | -0.0107 | 54.0269
17.5 | 1.7409 | 0.03549 | -0.0098 | 49.0533
18 | 1.7483 | 0.03964 | -0.0094 | 44.1044
18.5 | 1.7534 | 0.04432 | -0.0094 | 39.5623
19 | 1.7567 | 0.04947 | -0.0099 | 35.5104
19.5 | 1.7533 | 0.05572 | -0.011 | 31.4663
20 | 1.751 | 0.06214 | -0.0126 | 28.1783

## 107. Re 10M Mach 0.10 (1)
BIGFOIL.COM POLAR EXPORT
NACA63-412 a=0.2
NACA63-412 a=0.2 |  |  |  | Cl Max: | 1.264 | at alpha= | 11 | deg
JavaFoil+Calcfoil stall+Eppler ext transition |  |  |  | L/D Max: | 130.726 | at alpha= | 5 | deg
Re: | 10000000 |  |  | Cd Min: | 0.00501 | at alpha= | -0.5 | deg
Mach: | 0.1 |  |  | Cl=0 at alpha= | -2.1083 | deg
|  |  |  | @ Cl=0.1, Cd= | 0.00591
|  |  |  | @ Cl=0.4, Cd= | 0.005262
|  |  |  | @ Cl=0.6, Cd= | 0.0057902
alpha (deg) | Cl | Cd | Cm | Cl/Cd
-15 | -0.563 | 0.10746 | -0.011 | -5.237
-14.5 | -0.583 | 0.10111 | -0.012 | -5.763
-14 | -0.601 | 0.09606 | -0.012 | -6.258
-13.5 | -0.618 | 0.0881 | -0.013 | -7.012
-13 | -0.631 | 0.08276 | -0.013 | -7.625
-12.5 | -0.639 | 0.07723 | -0.013 | -8.271
-12 | -0.643 | 0.07065 | -0.014 | -9.099
-11.5 | -0.644 | 0.06434 | -0.015 | -10.003
-11 | -0.641 | 0.05884 | -0.016 | -10.889
-10.5 | -0.716 | 0.01729 | -0.024 | -41.388
-10 | -0.751 | 0.00943 | -0.026 | -79.586
-9.5 | -0.728 | 0.00864 | -0.027 | -84.274
-9 | -0.701 | 0.0083 | -0.027 | -84.392
-8.5 | -0.669 | 0.00826 | -0.027 | -80.898
-8 | -0.631 | 0.00797 | -0.028 | -79.181
-7.5 | -0.588 | 0.00777 | -0.028 | -75.666
-7 | -0.542 | 0.00754 | -0.029 | -71.928
-6.5 | -0.494 | 0.00736 | -0.029 | -67.133
-6 | -0.443 | 0.00714 | -0.029 | -62.1
-5.5 | -0.39 | 0.00696 | -0.03 | -56.109
-5 | -0.336 | 0.00674 | -0.03 | -49.829
-4.5 | -0.28 | 0.00662 | -0.031 | -42.291
-4 | -0.223 | 0.0065 | -0.031 | -34.285
-3.5 | -0.165 | 0.00641 | -0.031 | -25.679
-3 | -0.106 | 0.00631 | -0.032 | -16.778
-2.5 | -0.047 | 0.00624 | -0.032 | -7.452
-2 | 0.013 | 0.00617 | -0.033 | 2.137
-1.5 | 0.073 | 0.00609 | -0.033 | 11.995
-1 | 0.133 | 0.00569 | -0.034 | 23.371
-0.5 | 0.193 | 0.00501 | -0.034 | 38.566
0 | 0.253 | 0.00505 | -0.035 | 50.152
0.5 | 0.313 | 0.00508 | -0.035 | 61.564
1 | 0.373 | 0.00523 | -0.035 | 71.308
1.5 | 0.432 | 0.0053 | -0.036 | 81.512
2 | 0.492 | 0.00551 | -0.036 | 89.259
2.5 | 0.552 | 0.00566 | -0.037 | 97.414
3 | 0.611 | 0.00582 | -0.037 | 104.91
3.5 | 0.67 | 0.00593 | -0.038 | 113.038
4 | 0.729 | 0.00612 | -0.038 | 119.161
4.5 | 0.787 | 0.00633 | -0.039 | 124.342
5 | 0.844 | 0.00645 | -0.039 | 130.726
5.5 | 0.899 | 0.00715 | -0.04 | 125.861
6 | 0.953 | 0.00815 | -0.04 | 116.978
6.5 | 1.006 | 0.00822 | -0.04 | 122.439
7 | 1.056 | 0.00853 | -0.041 | 123.833
7.5 | 1.102 | 0.00979 | -0.041 | 112.624
8 | 1.143 | 0.01028 | -0.042 | 111.227
8.5 | 1.18 | 0.01079 | -0.042 | 109.303
9 | 1.212 | 0.0114 | -0.042 | 106.289
9.5 | 1.238 | 0.01209 | -0.043 | 102.391
10 | 1.254 | 0.01288 | -0.043 | 97.337
10.5 | 1.263 | 0.01367 | -0.043 | 92.384
11 | 1.264 | 0.01475 | -0.044 | 85.702
11.5 | 1.258 | 0.01576 | -0.044 | 79.787
12 | 1.244 | 0.01719 | -0.044 | 72.34
12.5 | 1.223 | 0.01864 | -0.045 | 65.587
13 | 1.195 | 0.02032 | -0.045 | 58.816
13.5 | 1.161 | 0.02237 | -0.045 | 51.929
14 | 1.125 | 0.02403 | -0.045 | 46.815
14.5 | 1.078 | 0.02793 | -0.045 | 38.615
15 | 1.035 | 0.0301 | -0.045 | 34.38
15.5 | 0.976 | 0.03817 | -0.045 | 25.564
16 | 0.923 | 0.04442 | -0.044 | 20.782

## 108. Re 10M Mach 0.10 (2)
BIGFOIL.COM POLAR EXPORT
NACA63-412 a=0.2
NACA63-412 a=0.2 |  |  |  | Cl Max: | 1.7444 | at alpha= | 19 | deg
XFOIL ncrit=9 |  |  |  | L/D Max: | 143.559 | at alpha= | 3.5 | deg
Re: | 10000000 |  |  | Cd Min: | 0.06764 | at alpha= | 20 | deg
Mach: | 0.1 |  |  | Cl=0 at alpha= | -2.1581 | deg
|  |  |  | @ Cl=0.1, Cd= | 0.0052491
|  |  |  | @ Cl=0.4, Cd= | 0.0039806
|  |  |  | @ Cl=0.6, Cd= | 0.0042691
alpha (deg) | Cl | Cd | Cm | Cl/Cd
-20 | -1.5065 | 0.0516 | -0.0549 | -29.1957
-19.5 | -1.5532 | 0.04013 | -0.0611 | -38.7042
-19 | -1.5675 | 0.03395 | -0.0624 | -46.1708
-18.5 | -1.5846 | 0.0287 | -0.0612 | -55.2125
-18 | -1.5864 | 0.02553 | -0.058 | -62.1387
-17.5 | -1.5886 | 0.02325 | -0.0523 | -68.3269
-17 | -1.5723 | 0.02155 | -0.0475 | -72.9606
-16.5 | -1.542 | 0.01981 | -0.0447 | -77.8395
-16 | -1.5127 | 0.01817 | -0.0414 | -83.2526
-15.5 | -1.4727 | 0.01681 | -0.0394 | -87.6086
-15 | -1.4275 | 0.01575 | -0.038 | -90.6349
-14.5 | -1.3796 | 0.01484 | -0.0369 | -92.965
-14 | -1.3308 | 0.01392 | -0.0359 | -95.6034
-13.5 | -1.2814 | 0.01296 | -0.035 | -98.8735
-13 | -1.2299 | 0.01221 | -0.0343 | -100.7289
-12.5 | -1.1769 | 0.01159 | -0.0338 | -101.5444
-12 | -1.1231 | 0.01105 | -0.0334 | -101.638
-11.5 | -1.0686 | 0.01055 | -0.033 | -101.2891
-10.5 | -0.9589 | 0.00955 | -0.0325 | -100.4084
-10 | -0.9038 | 0.00901 | -0.0323 | -100.3108
-9.5 | -0.848 | 0.00857 | -0.0322 | -98.9498
-9 | -0.7917 | 0.0082 | -0.0322 | -96.5488
-8.5 | -0.7348 | 0.00789 | -0.0322 | -93.1305
-8 | -0.6776 | 0.00764 | -0.0323 | -88.6911
-7.5 | -0.6205 | 0.00735 | -0.0325 | -84.4218
-7 | -0.5634 | 0.00701 | -0.0326 | -80.3709
-6 | -0.4481 | 0.00651 | -0.033 | -68.8326
-5.5 | -0.3901 | 0.00633 | -0.0333 | -61.6272
-5 | -0.332 | 0.00614 | -0.0337 | -54.0717
-4.5 | -0.2739 | 0.00595 | -0.034 | -46.0336
-4 | -0.2155 | 0.00582 | -0.0344 | -37.0275
-3.5 | -0.1571 | 0.00569 | -0.0348 | -27.6098
-3 | -0.0986 | 0.00556 | -0.0353 | -17.7338
-2.5 | -0.04 | 0.00547 | -0.0357 | -7.3126
-2 | 0.0185 | 0.00539 | -0.0362 | 3.4323
-1.5 | 0.0771 | 0.0053 | -0.0367 | 14.5472
-1 | 0.1356 | 0.00517 | -0.0372 | 26.2282
-0.5 | 0.194 | 0.00499 | -0.0378 | 38.8778
0 | 0.2523 | 0.0048 | -0.0384 | 52.5625
0.5 | 0.3103 | 0.00447 | -0.039 | 69.4183
1 | 0.368 | 0.00403 | -0.0397 | 91.3151
1.5 | 0.4263 | 0.00394 | -0.0403 | 108.198
2 | 0.4844 | 0.00395 | -0.0409 | 122.6329
2.5 | 0.5423 | 0.00409 | -0.0415 | 132.5917
3 | 0.6003 | 0.00427 | -0.042 | 140.5855
3.5 | 0.6575 | 0.00458 | -0.0425 | 143.559
4 | 0.7133 | 0.00508 | -0.0429 | 140.4134
4.5 | 0.7689 | 0.00558 | -0.0432 | 137.7957
5 | 0.8236 | 0.00616 | -0.0434 | 133.7013
5.5 | 0.8786 | 0.00663 | -0.0435 | 132.5189
6 | 0.933 | 0.00715 | -0.0436 | 130.4895
6.5 | 0.9873 | 0.00759 | -0.0437 | 130.0791
7 | 1.0418 | 0.00795 | -0.0437 | 131.044
7.5 | 1.0955 | 0.0083 | -0.0436 | 131.988
8 | 1.1473 | 0.00864 | -0.0432 | 132.7894
8.5 | 1.2 | 0.00901 | -0.0429 | 133.1853
9 | 1.2529 | 0.00945 | -0.0428 | 132.582
9.5 | 1.3044 | 0.00998 | -0.0425 | 130.7014
10 | 1.3555 | 0.01048 | -0.0421 | 129.3416
10.5 | 1.4049 | 0.01106 | -0.0415 | 127.0253
11 | 1.4524 | 0.0117 | -0.0406 | 124.1368
11.5 | 1.498 | 0.01239 | -0.0395 | 120.904
12 | 1.5403 | 0.01317 | -0.0378 | 116.9552
12.5 | 1.578 | 0.01406 | -0.0355 | 112.2333
13 | 1.6012 | 0.015 | -0.0307 | 106.7467
13.5 | 1.6196 | 0.01613 | -0.0258 | 100.4092
14 | 1.6377 | 0.01773 | -0.0218 | 92.3689
14.5 | 1.6593 | 0.01942 | -0.0188 | 85.4428
15 | 1.6754 | 0.0217 | -0.0159 | 77.2074
15.5 | 1.6889 | 0.0244 | -0.0134 | 69.2172
16 | 1.704 | 0.02721 | -0.0115 | 62.624
16.5 | 1.7146 | 0.03058 | -0.0099 | 56.0693
17 | 1.7239 | 0.03427 | -0.0087 | 50.3035
17.5 | 1.7347 | 0.03807 | -0.008 | 45.5661
18 | 1.7404 | 0.04267 | -0.0078 | 40.7874
18.5 | 1.7435 | 0.04784 | -0.0081 | 36.4444
19 | 1.7444 | 0.0536 | -0.009 | 32.5448
19.5 | 1.7391 | 0.0604 | -0.0105 | 28.793
20 | 1.7332 | 0.06764 | -0.0127 | 25.6239

## 109. Re 10M Mach 0.25 (1)
BIGFOIL.COM POLAR EXPORT
NACA63-412 a=0.2
NACA63-412 a=0.2 |  |  |  | Cl Max: | 1.24 | at alpha= | 10 | deg
JavaFoil+Calcfoil stall+Eppler ext transition |  |  |  | L/D Max: | 129.965 | at alpha= | 5 | deg
Re: | 10000000 |  |  | Cd Min: | 0.00502 | at alpha= | -0.5 | deg
Mach: | 0.25 |  |  | Cl=0 at alpha= | -2.1129 | deg
|  |  |  | @ Cl=0.1, Cd= | 0.0060008
|  |  |  | @ Cl=0.4, Cd= | 0.005289
|  |  |  | @ Cl=0.6, Cd= | 0.0058312
alpha (deg) | Cl | Cd | Cm | Cl/Cd
-14 | -0.355 | 0.10546 | -0.012 | -3.366
-13.5 | -0.407 | 0.09859 | -0.012 | -4.13
-13 | -0.454 | 0.09226 | -0.012 | -4.925
-12.5 | -0.491 | 0.08535 | -0.012 | -5.754
-12 | -0.519 | 0.08011 | -0.013 | -6.482
-11.5 | -0.542 | 0.07356 | -0.013 | -7.367
-11 | -0.558 | 0.0675 | -0.014 | -8.269
-10.5 | -0.571 | 0.05966 | -0.016 | -9.571
-10 | -0.572 | 0.05717 | -0.016 | -9.999
-9.5 | -0.635 | 0.02022 | -0.024 | -31.385
-9 | -0.681 | 0.00877 | -0.028 | -77.66
-8.5 | -0.659 | 0.00863 | -0.028 | -76.364
-8 | -0.628 | 0.00827 | -0.029 | -75.973
-7.5 | -0.59 | 0.00803 | -0.029 | -73.474
-7 | -0.547 | 0.00772 | -0.029 | -70.875
-6.5 | -0.501 | 0.0075 | -0.03 | -66.712
-6 | -0.451 | 0.0073 | -0.03 | -61.759
-5.5 | -0.398 | 0.00707 | -0.031 | -56.305
-5 | -0.343 | 0.00685 | -0.031 | -50.138
-4.5 | -0.287 | 0.00669 | -0.031 | -42.875
-4 | -0.228 | 0.00656 | -0.032 | -34.81
-3.5 | -0.169 | 0.00646 | -0.032 | -26.144
-3 | -0.109 | 0.00638 | -0.033 | -17.026
-2.5 | -0.048 | 0.00628 | -0.033 | -7.609
-2 | 0.014 | 0.0062 | -0.034 | 2.182
-1.5 | 0.075 | 0.00615 | -0.034 | 12.202
-1 | 0.137 | 0.00578 | -0.035 | 23.656
-0.5 | 0.198 | 0.00502 | -0.035 | 39.529
0 | 0.26 | 0.00507 | -0.035 | 51.275
0.5 | 0.321 | 0.00512 | -0.036 | 62.744
1 | 0.383 | 0.00525 | -0.036 | 72.908
1.5 | 0.444 | 0.00539 | -0.037 | 82.431
2 | 0.505 | 0.00557 | -0.037 | 90.716
2.5 | 0.567 | 0.00575 | -0.038 | 98.544
3 | 0.628 | 0.0059 | -0.038 | 106.347
3.5 | 0.689 | 0.00602 | -0.039 | 114.283
4 | 0.749 | 0.00623 | -0.039 | 120.287
4.5 | 0.808 | 0.00645 | -0.04 | 125.406
5 | 0.866 | 0.00666 | -0.04 | 129.965
5.5 | 0.923 | 0.00734 | -0.041 | 125.733
6 | 0.978 | 0.00813 | -0.041 | 120.259
6.5 | 1.03 | 0.00855 | -0.042 | 120.463
7 | 1.079 | 0.00976 | -0.042 | 110.537
7.5 | 1.123 | 0.01027 | -0.042 | 109.277
8 | 1.16 | 0.01085 | -0.043 | 106.89
8.5 | 1.192 | 0.0115 | -0.043 | 103.687
9 | 1.218 | 0.01222 | -0.043 | 99.689
9.5 | 1.237 | 0.01306 | -0.044 | 94.726
10 | 1.24 | 0.01408 | -0.044 | 88.065
10.5 | 1.232 | 0.01527 | -0.044 | 80.656
11 | 1.212 | 0.01654 | -0.045 | 73.241
11.5 | 1.179 | 0.01816 | -0.045 | 64.917
12 | 1.134 | 0.02004 | -0.045 | 56.568
12.5 | 1.074 | 0.02275 | -0.045 | 47.224
13 | 1.003 | 0.02634 | -0.045 | 38.065
13.5 | 0.918 | 0.03186 | -0.045 | 28.815
14 | 0.801 | 0.05138 | -0.042 | 15.593
14.5 | 0.728 | 0.04798 | -0.043 | 15.179
15 | 0.606 | 0.07764 | -0.038 | 7.803

## 110. Re 10M Mach 0.25 (2)
BIGFOIL.COM POLAR EXPORT
NACA63-412 a=0.2
NACA63-412 a=0.2 |  |  |  | Cl Max: | 1.6679 | at alpha= | 16.5 | deg
XFOIL ncrit=9 |  |  |  | L/D Max: | 148 | at alpha= | 3.5 | deg
Re: | 10000000 |  |  | Cd Min: | 0.21669 | at alpha= | -19 | deg
Mach: | 0.25 |  |  | Cl=0 at alpha= | -2.1617 | deg
|  |  |  | @ Cl=0.1, Cd= | 0.0052725
|  |  |  | @ Cl=0.4, Cd= | 0.0040289
|  |  |  | @ Cl=0.6, Cd= | 0.0042453
alpha (deg) | Cl | Cd | Cm | Cl/Cd
-19 | -0.719 | 0.21669 | 0.053 | -3.3181
-18.5 | -0.7008 | 0.20995 | 0.0484 | -3.3379
-17.5 | -0.699 | 0.18388 | 0.0345 | -3.8014
-17 | -0.7101 | 0.16854 | 0.0257 | -4.2132
-16.5 | -0.7296 | 0.15199 | 0.0158 | -4.8003
-16 | -1.2103 | 0.05137 | -0.0616 | -23.5604
-15.5 | -1.2674 | 0.03881 | -0.0701 | -32.6565
-15 | -1.3106 | 0.03167 | -0.0699 | -41.383
-14.5 | -1.3506 | 0.02728 | -0.0624 | -49.5088
-14 | -1.3545 | 0.0227 | -0.0567 | -59.6696
-13.5 | -1.329 | 0.01919 | -0.0527 | -69.2548
-13 | -1.2895 | 0.01652 | -0.0495 | -78.0569
-12.5 | -1.2392 | 0.01479 | -0.047 | -83.7863
-12 | -1.1844 | 0.01348 | -0.0449 | -87.8635
-11.5 | -1.1281 | 0.0123 | -0.0431 | -91.7154
-11 | -1.0691 | 0.0115 | -0.0416 | -92.9652
-10.5 | -1.0094 | 0.01081 | -0.0404 | -93.3765
-10 | -0.9493 | 0.0102 | -0.0393 | -93.0686
-9.5 | -0.8902 | 0.00944 | -0.0382 | -94.3008
-9 | -0.8303 | 0.00885 | -0.0374 | -93.8192
-8 | -0.7089 | 0.00802 | -0.0363 | -88.3915
-7.5 | -0.6482 | 0.00767 | -0.0359 | -84.5111
-7 | -0.5874 | 0.00735 | -0.0357 | -79.9184
-6.5 | -0.5271 | 0.00696 | -0.0355 | -75.7328
-6 | -0.4664 | 0.00668 | -0.0354 | -69.8204
-5.5 | -0.4056 | 0.00645 | -0.0354 | -62.8837
-4.5 | -0.2841 | 0.00604 | -0.0357 | -47.0364
-4 | -0.2233 | 0.00587 | -0.0359 | -38.0409
-3.5 | -0.1625 | 0.00576 | -0.0363 | -28.2118
-3 | -0.1018 | 0.0056 | -0.0366 | -18.1786
-2.5 | -0.041 | 0.00551 | -0.037 | -7.441
-2 | 0.0196 | 0.0054 | -0.0375 | 3.6296
-1.5 | 0.0802 | 0.00532 | -0.0379 | 15.0752
-0.5 | 0.2011 | 0.00503 | -0.039 | 39.9801
0 | 0.2615 | 0.00483 | -0.0396 | 54.1408
0.5 | 0.3213 | 0.00447 | -0.0402 | 71.8792
1 | 0.3808 | 0.00404 | -0.041 | 94.2574
2 | 0.5014 | 0.00397 | -0.0422 | 126.2972
2.5 | 0.5614 | 0.00411 | -0.0427 | 136.5937
3 | 0.6213 | 0.00432 | -0.0432 | 143.8194
3.5 | 0.6808 | 0.0046 | -0.0437 | 148
4 | 0.7386 | 0.00514 | -0.0439 | 143.6965
4.5 | 0.796 | 0.00569 | -0.0441 | 139.8946
5 | 0.8523 | 0.00634 | -0.0441 | 134.4322
5.5 | 0.9092 | 0.00686 | -0.0441 | 132.5364
6 | 0.9653 | 0.00743 | -0.0439 | 129.9192
6.5 | 1.0219 | 0.00788 | -0.0437 | 129.6827
7 | 1.0786 | 0.00827 | -0.0435 | 130.4232
7.5 | 1.1346 | 0.00866 | -0.0431 | 131.0162
8 | 1.1884 | 0.00901 | -0.0422 | 131.8979
8.5 | 1.2436 | 0.00943 | -0.0415 | 131.877
9 | 1.2979 | 0.00999 | -0.0408 | 129.9199
9.5 | 1.3514 | 0.01056 | -0.0398 | 127.9735
10 | 1.4026 | 0.01124 | -0.0385 | 124.7865
10.5 | 1.452 | 0.01195 | -0.0369 | 121.5063
11 | 1.4965 | 0.01283 | -0.0345 | 116.6407
11.5 | 1.5354 | 0.01381 | -0.0313 | 111.1803
12 | 1.5537 | 0.01488 | -0.0248 | 104.4153
12.5 | 1.5744 | 0.01632 | -0.0198 | 96.4706
13 | 1.5962 | 0.01813 | -0.0158 | 88.0419
13.5 | 1.6152 | 0.02042 | -0.0122 | 79.0989
14 | 1.6307 | 0.02324 | -0.009 | 70.1678
14.5 | 1.6448 | 0.02644 | -0.0064 | 62.2088
15 | 1.653 | 0.03036 | -0.0041 | 54.4466
15.5 | 1.662 | 0.03448 | -0.0026 | 48.2019
16 | 1.6664 | 0.03939 | -0.0016 | 42.3052
16.5 | 1.6679 | 0.045 | -0.0014 | 37.0644
17 | 1.6657 | 0.05137 | -0.0018 | 32.4255
17.5 | 1.6617 | 0.05834 | -0.0031 | 28.483
18 | 1.645 | 0.06738 | -0.0057 | 24.4138
18.5 | 1.6295 | 0.0768 | -0.0091 | 21.2174
19 | 1.6093 | 0.08745 | -0.0137 | 18.4025
19.5 | 1.5835 | 0.09952 | -0.0197 | 15.9114
20 | 1.5511 | 0.1132 | -0.0272 | 13.7023

## 111. Re 10M Mach 0.50 (1)
BIGFOIL.COM POLAR EXPORT
NACA63-412 a=0.2
NACA63-412 a=0.2 |  |  |  | Cl Max: | 1.213 | at alpha= | 20 | deg
JavaFoil+Calcfoil stall+Eppler ext transition |  |  |  | L/D Max: | 131.054 | at alpha= | 4.5 | deg
Re: | 10000000 |  |  | Cd Min: | 0.00517 | at alpha= | -0.5 | deg
Mach: | 0.5 |  |  | Cl=0 at alpha= | -2.1103 | deg
|  |  |  | @ Cl=0.1, Cd= | 0.0063061
|  |  |  | @ Cl=0.4, Cd= | 0.0054173
|  |  |  | @ Cl=0.6, Cd= | 0.0060235
alpha (deg) | Cl | Cd | Cm | Cl/Cd
-20 | -0.983 | 0.14751 | -0.014 | -6.665
-19.5 | -0.956 | 0.14367 | -0.014 | -6.656
-19 | -0.934 | 0.13954 | -0.015 | -6.692
-18.5 | -0.906 | 0.13319 | -0.015 | -6.799
-18 | -0.876 | 0.12989 | -0.014 | -6.746
-17.5 | -0.847 | 0.12529 | -0.014 | -6.764
-17 | -0.821 | 0.11794 | -0.014 | -6.957
-16.5 | -0.794 | 0.11127 | -0.015 | -7.133
-16 | -0.767 | 0.11573 | -0.015 | -6.627
-15.5 | -0.738 | 0.10972 | -0.015 | -6.73
-15 | -0.711 | 0.10181 | -0.015 | -6.988
-14.5 | -0.686 | 0.09299 | -0.016 | -7.377
-14 | -0.661 | 0.08587 | -0.016 | -7.695
-13.5 | -0.636 | 0.07857 | -0.017 | -8.091
-13 | -0.6 | 0.09004 | -0.015 | -6.667
-12.5 | -0.574 | 0.08229 | -0.015 | -6.974
-12 | -0.548 | 0.07497 | -0.016 | -7.305
-11.5 | -0.523 | 0.06675 | -0.018 | -7.841
-11 | -0.503 | 0.05654 | -0.02 | -8.892
-10.5 | -0.552 | 0.01329 | -0.029 | -41.555
-10 | -0.434 | 0.06784 | -0.015 | -6.404
-9.5 | -0.408 | 0.06087 | -0.016 | -6.699
-9 | -0.381 | 0.05461 | -0.017 | -6.982
-8.5 | -0.357 | 0.04806 | -0.019 | -7.423
-8 | -0.4 | 0.00967 | -0.032 | -41.415
-7.5 | -0.297 | 0.05167 | -0.015 | -5.739
-7 | -0.269 | 0.04691 | -0.016 | -5.743
-6.5 | -0.29 | 0.0371 | -0.021 | -7.827
-6 | -0.436 | 0.00816 | -0.034 | -53.476
-5.5 | -0.411 | 0.00782 | -0.034 | -52.607
-5 | -0.366 | 0.00747 | -0.035 | -49.069
-4.5 | -0.312 | 0.00719 | -0.035 | -43.364
-4 | -0.251 | 0.00691 | -0.036 | -36.352
-3.5 | -0.187 | 0.00673 | -0.036 | -27.777
-3 | -0.121 | 0.00662 | -0.037 | -18.243
-2.5 | -0.053 | 0.0065 | -0.037 | -8.189
-2 | 0.015 | 0.00642 | -0.038 | 2.352
-1.5 | 0.084 | 0.00632 | -0.038 | 13.273
-1 | 0.153 | 0.00626 | -0.039 | 24.423
-0.5 | 0.222 | 0.00517 | -0.039 | 42.857
0 | 0.291 | 0.00524 | -0.04 | 55.452
0.5 | 0.359 | 0.00534 | -0.04 | 67.267
1 | 0.428 | 0.00547 | -0.041 | 78.178
1.5 | 0.496 | 0.00566 | -0.041 | 87.634
2 | 0.565 | 0.0059 | -0.042 | 95.656
2.5 | 0.633 | 0.00614 | -0.042 | 103.056
3 | 0.701 | 0.00633 | -0.043 | 110.721
3.5 | 0.769 | 0.00656 | -0.043 | 117.226
4 | 0.835 | 0.00651 | -0.044 | 128.308
4.5 | 0.9 | 0.00686 | -0.044 | 131.054
5 | 0.962 | 0.00756 | -0.045 | 127.216
5.5 | 1.019 | 0.00911 | -0.045 | 111.783
6 | 1.067 | 0.01068 | -0.045 | 99.884
6.5 | 1.113 | 0.01142 | -0.046 | 97.507
7 | 1.151 | 0.01234 | -0.046 | 93.261
7.5 | 1.169 | 0.01342 | -0.046 | 87.075
8 | 1.153 | 0.01479 | -0.047 | 78.001
8.5 | 1.056 | 0.01682 | -0.047 | 62.793
9 | 0.604 | 0.06026 | -0.025 | 10.022
9.5 | 0.747 | 0.02029 | -0.048 | 36.819
10 | 0.662 | 0.06533 | -0.029 | 10.128
10.5 | 0.804 | 0.0231 | -0.048 | 34.832
11 | 0.827 | 0.0271 | -0.048 | 30.515
11.5 | 0.743 | 0.07774 | -0.031 | 9.562
12 | 0.887 | 0.02879 | -0.049 | 30.798
12.5 | 0.905 | 0.0347 | -0.049 | 26.082
13 | 0.901 | 0.05089 | -0.046 | 17.698
13.5 | 0.954 | 0.04064 | -0.049 | 23.473
14 | 0.937 | 0.06468 | -0.045 | 14.48
14.5 | 0.967 | 0.06832 | -0.046 | 14.15
15 | 0.991 | 0.06871 | -0.046 | 14.416
15.5 | 1.041 | 0.06137 | -0.048 | 16.969
16 | 1.055 | 0.0733 | -0.048 | 14.393
16.5 | 1.004 | 0.11838 | -0.035 | 8.482
17 | 1.104 | 0.07961 | -0.048 | 13.871
17.5 | 1.143 | 0.07793 | -0.049 | 14.662
18 | 1.16 | 0.08805 | -0.049 | 13.172
18.5 | 1.127 | 0.13271 | -0.041 | 8.494
19 | 1.171 | 0.1261 | -0.045 | 9.284
19.5 | 1.198 | 0.13187 | -0.045 | 9.088
20 | 1.213 | 0.14797 | -0.044 | 8.2

## 112. Re 10M Mach 0.50 (2)
BIGFOIL.COM POLAR EXPORT
NACA63-412 a=0.2
NACA63-412 a=0.2 |  |  |  | Cl Max: | 1.4352 | at alpha= | 9.5 | deg
XFOIL ncrit=9 |  |  |  | L/D Max: | 163.402 | at alpha= | 3.5 | deg
Re: | 10000000 |  |  | Cd Min: | 0.21762 | at alpha= | -17 | deg
Mach: | 0.5 |  |  | Cl=0 at alpha= | -2.1759 | deg
|  |  |  | @ Cl=0.1, Cd= | 0.0054626
|  |  |  | @ Cl=0.4, Cd= | 0.0043622
|  |  |  | @ Cl=0.6, Cd= | 0.0041481
alpha (deg) | Cl | Cd | Cm | Cl/Cd
-17 | -0.6679 | 0.21762 | 0.0499 | -3.0691
-16.5 | -0.6484 | 0.20813 | 0.0446 | -3.1154
-15 | -0.5911 | 0.17987 | 0.0283 | -3.2863
-14.5 | -0.5732 | 0.17071 | 0.0229 | -3.3577
-14 | -0.5574 | 0.16105 | 0.0174 | -3.461
-13.5 | -0.5385 | 0.15275 | 0.0125 | -3.5254
-13 | -0.5255 | 0.14307 | 0.0069 | -3.673
-12.5 | -0.5121 | 0.13386 | 0.0015 | -3.8256
-12 | -0.5009 | 0.12444 | -0.004 | -4.0252
-11.5 | -0.4889 | 0.11563 | -0.0093 | -4.2281
-11 | -0.4809 | 0.10631 | -0.0149 | -4.5236
-10.5 | -0.4804 | 0.0961 | -0.0212 | -4.999
-10 | -0.4836 | 0.0859 | -0.0276 | -5.6298
-9.5 | -0.4954 | 0.07492 | -0.0351 | -6.6124
-8.5 | -0.5255 | 0.05204 | -0.0551 | -10.098
-8 | -0.5578 | 0.04476 | -0.0576 | -12.462
-7.5 | -0.5771 | 0.0368 | -0.0574 | -15.6821
-7 | -0.5796 | 0.02793 | -0.0561 | -20.7519
-6.5 | -0.5796 | 0.0168 | -0.0534 | -34.5
-6 | -0.5472 | 0.00922 | -0.0498 | -59.3492
-5.5 | -0.4781 | 0.00768 | -0.0472 | -62.2526
-5 | -0.4053 | 0.00698 | -0.0455 | -58.0659
-4.5 | -0.3323 | 0.00655 | -0.0443 | -50.7328
-3.5 | -0.1879 | 0.00599 | -0.0431 | -31.3689
-3 | -0.1165 | 0.00582 | -0.0429 | -20.0172
-2.5 | -0.0457 | 0.00566 | -0.0429 | -8.0742
-2 | 0.0248 | 0.00557 | -0.0431 | 4.4524
-1.5 | 0.0948 | 0.00547 | -0.0434 | 17.3309
-1 | 0.1646 | 0.00537 | -0.0439 | 30.6518
-0.5 | 0.234 | 0.00519 | -0.0444 | 45.0867
0 | 0.3031 | 0.00499 | -0.045 | 60.7415
0.5 | 0.3713 | 0.00453 | -0.0457 | 81.9647
1 | 0.4397 | 0.00413 | -0.0464 | 106.4649
1.5 | 0.5094 | 0.00409 | -0.0471 | 124.5477
2 | 0.5791 | 0.0041 | -0.0476 | 141.2439
2.5 | 0.6487 | 0.00426 | -0.0481 | 152.277
3 | 0.7179 | 0.00455 | -0.0484 | 157.7802
3.5 | 0.7876 | 0.00482 | -0.0486 | 163.4025
4 | 0.8543 | 0.00545 | -0.0484 | 156.7523
4.5 | 0.919 | 0.00623 | -0.0478 | 147.512
5 | 0.9819 | 0.00713 | -0.0466 | 137.7139
5.5 | 1.0446 | 0.00796 | -0.0451 | 131.2312
6 | 1.109 | 0.00862 | -0.0435 | 128.6543
6.5 | 1.1746 | 0.00917 | -0.0416 | 128.0916
7 | 1.2386 | 0.00977 | -0.0391 | 126.7758
7.5 | 1.2998 | 0.01039 | -0.0359 | 125.1011
8 | 1.3572 | 0.01102 | -0.0317 | 123.1579
8.5 | 1.4047 | 0.01201 | -0.026 | 116.9609
9 | 1.4243 | 0.01362 | -0.0172 | 104.5742
9.5 | 1.4352 | 0.01669 | -0.0097 | 85.9916
10 | 1.419 | 0.02208 | -0.0031 | 64.2663
10.5 | 1.3896 | 0.02912 | 0.0015 | 47.7198
11 | 1.3502 | 0.03762 | 0.004 | 35.8905
11.5 | 1.3242 | 0.04616 | 0.0044 | 28.6872
12 | 1.287 | 0.0568 | 0.0024 | 22.6585
12.5 | 1.254 | 0.06835 | -0.0019 | 18.3467
13.5 | 1.1883 | 0.09515 | -0.0163 | 12.4887
14 | 1.1622 | 0.10934 | -0.0251 | 10.6292
14.5 | 1.1374 | 0.12424 | -0.0348 | 9.1549

## 113. Re 12M Mach 0.00 (1)
BIGFOIL.COM POLAR EXPORT
NACA63-412 a=0.2
NACA63-412 a=0.2 |  |  |  | Cl Max: | 1.272 | at alpha= | 11 | deg
JavaFoil+Calcfoil stall+Eppler ext transition |  |  |  | L/D Max: | 127.742 | at alpha= | 7 | deg
Re: | 12000000 |  |  | Cd Min: | 0.00503 | at alpha= | 0 | deg
Mach: | 0 |  |  | Cl=0 at alpha= | -2.1102 | deg
|  |  |  | @ Cl=0.1, Cd= | 0.005881
|  |  |  | @ Cl=0.4, Cd= | 0.0053137
|  |  |  | @ Cl=0.6, Cd= | 0.0057424
alpha (deg) | Cl | Cd | Cm | Cl/Cd
-15.5 | -0.579 | 0.11116 | -0.011 | -5.207
-15 | -0.597 | 0.10394 | -0.012 | -5.745
-14.5 | -0.614 | 0.09751 | -0.012 | -6.297
-14 | -0.628 | 0.09294 | -0.012 | -6.762
-13.5 | -0.642 | 0.08583 | -0.013 | -7.48
-13 | -0.652 | 0.08013 | -0.013 | -8.141
-12.5 | -0.657 | 0.07446 | -0.014 | -8.828
-12 | -0.66 | 0.06722 | -0.015 | -9.815
-11.5 | -0.661 | 0.05948 | -0.017 | -11.107
-11 | -0.715 | 0.02469 | -0.022 | -28.957
-10.5 | -0.776 | 0.00948 | -0.026 | -81.84
-10 | -0.756 | 0.00889 | -0.026 | -85.073
-9.5 | -0.732 | 0.00832 | -0.027 | -87.954
-9 | -0.703 | 0.00803 | -0.027 | -87.502
-8.5 | -0.669 | 0.00805 | -0.027 | -83.14
-8 | -0.631 | 0.00779 | -0.028 | -80.991
-7.5 | -0.587 | 0.00755 | -0.028 | -77.753
-7 | -0.541 | 0.00735 | -0.028 | -73.638
-6.5 | -0.493 | 0.00718 | -0.029 | -68.615
-6 | -0.442 | 0.00696 | -0.029 | -63.463
-5.5 | -0.389 | 0.00679 | -0.03 | -57.289
-5 | -0.335 | 0.00659 | -0.03 | -50.733
-4.5 | -0.279 | 0.00647 | -0.03 | -43.087
-4 | -0.222 | 0.00635 | -0.031 | -34.913
-3.5 | -0.164 | 0.00629 | -0.031 | -26.062
-3 | -0.105 | 0.00619 | -0.032 | -17.031
-2.5 | -0.046 | 0.00612 | -0.032 | -7.565
-2 | 0.013 | 0.00606 | -0.033 | 2.163
-1.5 | 0.073 | 0.006 | -0.033 | 12.123
-1 | 0.132 | 0.00574 | -0.033 | 23.066
-0.5 | 0.192 | 0.00554 | -0.034 | 34.662
0 | 0.252 | 0.00503 | -0.034 | 50.037
0.5 | 0.311 | 0.00509 | -0.035 | 61.152
1 | 0.371 | 0.00524 | -0.035 | 70.777
1.5 | 0.43 | 0.00539 | -0.036 | 79.856
2 | 0.49 | 0.00549 | -0.036 | 89.156
2.5 | 0.549 | 0.00563 | -0.037 | 97.531
3 | 0.608 | 0.00576 | -0.037 | 105.591
3.5 | 0.667 | 0.00589 | -0.038 | 113.274
4 | 0.726 | 0.00608 | -0.038 | 119.34
4.5 | 0.783 | 0.00639 | -0.038 | 122.6
5 | 0.84 | 0.00659 | -0.039 | 127.438
5.5 | 0.895 | 0.00715 | -0.039 | 125.19
6 | 0.949 | 0.00798 | -0.04 | 118.955
6.5 | 1.002 | 0.0083 | -0.04 | 120.637
7 | 1.052 | 0.00824 | -0.041 | 127.742
7.5 | 1.099 | 0.00863 | -0.041 | 127.374
8 | 1.141 | 0.00993 | -0.042 | 114.949
8.5 | 1.179 | 0.0104 | -0.042 | 113.343
9 | 1.212 | 0.01095 | -0.042 | 110.62
9.5 | 1.239 | 0.01155 | -0.043 | 107.298
10 | 1.257 | 0.01227 | -0.043 | 102.402
10.5 | 1.268 | 0.01299 | -0.043 | 97.645
11 | 1.272 | 0.01398 | -0.044 | 90.969
11.5 | 1.269 | 0.01488 | -0.044 | 85.311
12 | 1.259 | 0.01618 | -0.044 | 77.802
12.5 | 1.242 | 0.01748 | -0.044 | 71.086
13 | 1.219 | 0.01914 | -0.045 | 63.717
13.5 | 1.191 | 0.02086 | -0.045 | 57.111
14 | 1.16 | 0.02227 | -0.045 | 52.068
14.5 | 1.12 | 0.02537 | -0.045 | 44.14
15 | 1.082 | 0.02724 | -0.045 | 39.714
15.5 | 1.032 | 0.03294 | -0.045 | 31.327
16 | 0.991 | 0.03501 | -0.045 | 28.314

## 114. Re 12M Mach 0.00 (2)
BIGFOIL.COM POLAR EXPORT
NACA63-412 a=0.2
NACA63-412 a=0.2 |  |  |  | Cl Max: | 1.7833 | at alpha= | 19 | deg
XFOIL ncrit=9 |  |  |  | L/D Max: | 139.696 | at alpha= | 3 | deg
Re: | 12000000 |  |  | Cd Min: | 0.05806 | at alpha= | 20 | deg
Mach: | 0 |  |  | Cl=0 at alpha= | -2.1546 | deg
|  |  |  | @ Cl=0.1, Cd= | 0.0051252
|  |  |  | @ Cl=0.4, Cd= | 0.0040135
|  |  |  | @ Cl=0.6, Cd= | 0.0042955
alpha (deg) | Cl | Cd | Cm | Cl/Cd
-20 | -1.6467 | 0.03271 | -0.0596 | -50.3424
-19.5 | -1.6567 | 0.02816 | -0.0583 | -58.8317
-19 | -1.6541 | 0.02526 | -0.0556 | -65.483
-18.5 | -1.6537 | 0.02293 | -0.051 | -72.1195
-18 | -1.6469 | 0.02141 | -0.0451 | -76.922
-17.5 | -1.618 | 0.01994 | -0.0424 | -81.1434
-17 | -1.5845 | 0.01849 | -0.0402 | -85.695
-16.5 | -1.5515 | 0.01725 | -0.0375 | -89.942
-16 | -1.5116 | 0.01603 | -0.0359 | -94.2982
-15.5 | -1.4667 | 0.01511 | -0.0348 | -97.0682
-15 | -1.4196 | 0.0143 | -0.034 | -99.2727
-14.5 | -1.3709 | 0.01357 | -0.0333 | -101.0243
-14 | -1.3221 | 0.01276 | -0.0327 | -103.6129
-13.5 | -1.2724 | 0.01196 | -0.0321 | -106.388
-13 | -1.2209 | 0.01134 | -0.0317 | -107.6631
-12.5 | -1.1683 | 0.01081 | -0.0314 | -108.0759
-12 | -1.115 | 0.01033 | -0.0312 | -107.938
-11.5 | -1.0611 | 0.00989 | -0.0311 | -107.2902
-11 | -1.0067 | 0.00948 | -0.0311 | -106.192
-10.5 | -0.9519 | 0.00909 | -0.031 | -104.7195
-10 | -0.8974 | 0.0086 | -0.031 | -104.3488
-9.5 | -0.8422 | 0.00819 | -0.031 | -102.8327
-9 | -0.7865 | 0.00782 | -0.0311 | -100.5754
-8.5 | -0.7302 | 0.00754 | -0.0313 | -96.8435
-8 | -0.6736 | 0.00729 | -0.0315 | -92.4005
-7.5 | -0.6168 | 0.00707 | -0.0317 | -87.2419
-7 | -0.56 | 0.00679 | -0.032 | -82.4742
-6.5 | -0.503 | 0.00652 | -0.0322 | -77.1472
-6 | -0.4457 | 0.00629 | -0.0325 | -70.8585
-5.5 | -0.3881 | 0.00612 | -0.0329 | -63.415
-5 | -0.3304 | 0.00598 | -0.0333 | -55.2508
-4.5 | -0.2726 | 0.00579 | -0.0337 | -47.0812
-4 | -0.2146 | 0.00564 | -0.0341 | -38.0496
-3.5 | -0.1565 | 0.00554 | -0.0345 | -28.2491
-3 | -0.0985 | 0.00542 | -0.035 | -18.1734
-2.5 | -0.0402 | 0.00535 | -0.0355 | -7.514
-2 | 0.018 | 0.00526 | -0.036 | 3.4221
-1.5 | 0.0763 | 0.00517 | -0.0365 | 14.7582
-1 | 0.1345 | 0.00506 | -0.037 | 26.581
-0.5 | 0.1926 | 0.00491 | -0.0376 | 39.2261
0 | 0.2507 | 0.00477 | -0.0382 | 52.5577
0.5 | 0.3087 | 0.00453 | -0.0388 | 68.1457
1 | 0.3661 | 0.00409 | -0.0395 | 89.511
1.5 | 0.4237 | 0.00396 | -0.0401 | 106.9949
2 | 0.4814 | 0.00399 | -0.0407 | 120.6516
2.5 | 0.5389 | 0.00411 | -0.0413 | 131.1192
3 | 0.5965 | 0.00427 | -0.0418 | 139.6956
3.5 | 0.6528 | 0.00468 | -0.0423 | 139.4872
4 | 0.7086 | 0.00513 | -0.0427 | 138.1287
4.5 | 0.7639 | 0.00562 | -0.043 | 135.9253
5 | 0.8188 | 0.00611 | -0.0433 | 134.0098
5.5 | 0.8738 | 0.00653 | -0.0435 | 133.8132
6 | 0.928 | 0.00703 | -0.0437 | 132.0057
6.5 | 0.9826 | 0.0074 | -0.0439 | 132.7838
7 | 1.037 | 0.00774 | -0.044 | 133.9793
7.5 | 1.0909 | 0.00807 | -0.0441 | 135.1797
8 | 1.1442 | 0.0084 | -0.0441 | 136.2143
8.5 | 1.1946 | 0.00873 | -0.0435 | 136.8385
9 | 1.2476 | 0.00907 | -0.0435 | 137.5524
9.5 | 1.2991 | 0.00957 | -0.0433 | 135.7471
10 | 1.3504 | 0.01003 | -0.0432 | 134.6361
10.5 | 1.3998 | 0.01058 | -0.0427 | 132.3062
11 | 1.4483 | 0.01115 | -0.0422 | 129.8924
11.5 | 1.4946 | 0.0118 | -0.0413 | 126.661
12 | 1.5388 | 0.0125 | -0.0402 | 123.104
12.5 | 1.5794 | 0.0133 | -0.0385 | 118.7519
13 | 1.6164 | 0.01414 | -0.0363 | 114.314
13.5 | 1.6401 | 0.01496 | -0.0317 | 109.6324
14 | 1.6533 | 0.01627 | -0.0263 | 101.6165
14.5 | 1.6748 | 0.01765 | -0.0229 | 94.8895
15 | 1.6913 | 0.01958 | -0.0196 | 86.379
15.5 | 1.7067 | 0.02184 | -0.0168 | 78.1456
16 | 1.724 | 0.02418 | -0.0146 | 71.2986
17 | 1.7519 | 0.02995 | -0.0113 | 58.4942
17.5 | 1.7642 | 0.03322 | -0.0102 | 53.1066
18 | 1.7725 | 0.0371 | -0.0095 | 47.7763
18.5 | 1.7787 | 0.04147 | -0.0092 | 42.8912
19 | 1.7833 | 0.04629 | -0.0094 | 38.5245
19.5 | 1.7826 | 0.05202 | -0.0102 | 34.2676
20 | 1.7815 | 0.05806 | -0.0115 | 30.6838

## 115. Re 12M Mach 0.10 (1)
BIGFOIL.COM POLAR EXPORT
NACA63-412 a=0.2
NACA63-412 a=0.2 |  |  |  | Cl Max: | 1.266 | at alpha= | 11 | deg
JavaFoil+Calcfoil stall+Eppler ext transition |  |  |  | L/D Max: | 127.46 | at alpha= | 7 | deg
Re: | 12000000 |  |  | Cd Min: | 0.00503 | at alpha= | 0 | deg
Mach: | 0.1 |  |  | Cl=0 at alpha= | -2.1083 | deg
|  |  |  | @ Cl=0.1, Cd= | 0.005883
|  |  |  | @ Cl=0.4, Cd= | 0.0053041
|  |  |  | @ Cl=0.6, Cd= | 0.0057314
alpha (deg) | Cl | Cd | Cm | Cl/Cd
-15.5 | -0.541 | 0.11345 | -0.011 | -4.772
-15 | -0.563 | 0.10673 | -0.011 | -5.272
-14.5 | -0.583 | 0.10139 | -0.012 | -5.748
-14 | -0.601 | 0.09493 | -0.012 | -6.336
-13.5 | -0.618 | 0.0878 | -0.013 | -7.041
-13 | -0.632 | 0.08217 | -0.013 | -7.687
-12.5 | -0.64 | 0.07606 | -0.014 | -8.41
-12 | -0.644 | 0.069 | -0.015 | -9.34
-11.5 | -0.647 | 0.06183 | -0.016 | -10.46
-11 | -0.647 | 0.05455 | -0.017 | -11.857
-10.5 | -0.751 | 0.01072 | -0.025 | -70.022
-10 | -0.751 | 0.00903 | -0.026 | -83.142
-9.5 | -0.728 | 0.0084 | -0.027 | -86.689
-9 | -0.701 | 0.00806 | -0.027 | -86.913
-8.5 | -0.669 | 0.00809 | -0.027 | -82.627
-8 | -0.631 | 0.00781 | -0.028 | -80.784
-7.5 | -0.588 | 0.00763 | -0.028 | -77.094
-7 | -0.542 | 0.00737 | -0.029 | -73.581
-6.5 | -0.494 | 0.0072 | -0.029 | -68.627
-6 | -0.443 | 0.00698 | -0.029 | -63.541
-5.5 | -0.39 | 0.0068 | -0.03 | -57.405
-5 | -0.336 | 0.0066 | -0.03 | -50.873
-4.5 | -0.28 | 0.00648 | -0.031 | -43.171
-4 | -0.223 | 0.00636 | -0.031 | -35.048
-3.5 | -0.165 | 0.00629 | -0.031 | -26.172
-3 | -0.106 | 0.00619 | -0.032 | -17.111
-2.5 | -0.047 | 0.00614 | -0.032 | -7.574
-2 | 0.013 | 0.00608 | -0.033 | 2.167
-1.5 | 0.073 | 0.006 | -0.033 | 12.186
-1 | 0.133 | 0.00574 | -0.034 | 23.169
-0.5 | 0.193 | 0.00554 | -0.034 | 34.833
0 | 0.253 | 0.00503 | -0.035 | 50.316
0.5 | 0.313 | 0.00513 | -0.035 | 61.028
1 | 0.373 | 0.00524 | -0.035 | 71.114
1.5 | 0.432 | 0.00538 | -0.036 | 80.315
2 | 0.492 | 0.00551 | -0.036 | 89.254
2.5 | 0.552 | 0.00565 | -0.037 | 97.631
3 | 0.611 | 0.00575 | -0.037 | 106.255
3.5 | 0.67 | 0.00593 | -0.038 | 113.014
4 | 0.729 | 0.00608 | -0.038 | 120.003
4.5 | 0.787 | 0.00644 | -0.039 | 122.134
5 | 0.844 | 0.00698 | -0.039 | 120.944
5.5 | 0.899 | 0.00716 | -0.04 | 125.705
6 | 0.954 | 0.008 | -0.04 | 119.249
6.5 | 1.006 | 0.00841 | -0.041 | 119.616
7 | 1.057 | 0.00829 | -0.041 | 127.46
7.5 | 1.103 | 0.00954 | -0.041 | 115.611
8 | 1.145 | 0.01002 | -0.042 | 114.255
8.5 | 1.182 | 0.01051 | -0.042 | 112.446
9 | 1.214 | 0.01108 | -0.043 | 109.502
9.5 | 1.24 | 0.0117 | -0.043 | 105.994
10 | 1.256 | 0.01244 | -0.043 | 100.963
10.5 | 1.265 | 0.01319 | -0.044 | 95.93
11 | 1.266 | 0.01421 | -0.044 | 89.103
11.5 | 1.26 | 0.01528 | -0.044 | 82.457
12 | 1.246 | 0.01653 | -0.044 | 75.382
12.5 | 1.225 | 0.01792 | -0.045 | 68.395
13 | 1.197 | 0.01962 | -0.045 | 61.045
13.5 | 1.164 | 0.02154 | -0.045 | 54.059
14 | 1.126 | 0.02344 | -0.045 | 48.04
14.5 | 1.08 | 0.027 | -0.045 | 40.006
15 | 1.037 | 0.02888 | -0.045 | 35.913
15.5 | 0.982 | 0.035 | -0.045 | 28.07
16 | 0.922 | 0.04465 | -0.044 | 20.64

## 116. Re 12M Mach 0.10 (2)
BIGFOIL.COM POLAR EXPORT
NACA63-412 a=0.2
NACA63-412 a=0.2 |  |  |  | Cl Max: | 1.7705 | at alpha= | 19 | deg
XFOIL ncrit=9 |  |  |  | L/D Max: | 140.257 | at alpha= | 3 | deg
Re: | 12000000 |  |  | Cd Min: | 0.06347 | at alpha= | 20 | deg
Mach: | 0.1 |  |  | Cl=0 at alpha= | -2.1553 | deg
|  |  |  | @ Cl=0.1, Cd= | 0.0051285
|  |  |  | @ Cl=0.4, Cd= | 0.0040192
|  |  |  | @ Cl=0.6, Cd= | 0.0042791
alpha (deg) | Cl | Cd | Cm | Cl/Cd
-20 | -1.5366 | 0.04762 | -0.0577 | -32.268
-19.5 | -1.5803 | 0.0373 | -0.0624 | -42.3673
-19 | -1.5874 | 0.03218 | -0.0627 | -49.3288
-18.5 | -1.6133 | 0.02673 | -0.0603 | -60.3554
-18 | -1.6119 | 0.02416 | -0.0562 | -66.7177
-17.5 | -1.6145 | 0.02218 | -0.0493 | -72.7908
-16.5 | -1.5565 | 0.01912 | -0.0429 | -81.4069
-16 | -1.519 | 0.01772 | -0.0407 | -85.7223
-15.5 | -1.4791 | 0.01622 | -0.0388 | -91.1899
-15 | -1.434 | 0.01508 | -0.0374 | -95.0928
-14.5 | -1.3857 | 0.01418 | -0.0363 | -97.7221
-14 | -1.3355 | 0.01339 | -0.0354 | -99.7386
-13.5 | -1.285 | 0.01255 | -0.0346 | -102.3904
-13 | -1.2336 | 0.01174 | -0.0339 | -105.0767
-12.5 | -1.1806 | 0.0111 | -0.0334 | -106.3604
-12 | -1.1266 | 0.01057 | -0.033 | -106.5847
-11.5 | -1.0718 | 0.01009 | -0.0327 | -106.224
-10 | -0.9055 | 0.00875 | -0.0321 | -103.4857
-9.5 | -0.8496 | 0.00832 | -0.032 | -102.1154
-9 | -0.7934 | 0.00791 | -0.0319 | -100.3034
-8.5 | -0.7365 | 0.0076 | -0.032 | -96.9079
-8 | -0.6792 | 0.00734 | -0.0321 | -92.5341
-7.5 | -0.6217 | 0.00711 | -0.0323 | -87.4402
-7 | -0.5643 | 0.00683 | -0.0325 | -82.6208
-6.5 | -0.5068 | 0.00655 | -0.0327 | -77.374
-6 | -0.449 | 0.00631 | -0.0329 | -71.1569
-5.5 | -0.3909 | 0.00614 | -0.0332 | -63.6645
-5 | -0.3327 | 0.00599 | -0.0336 | -55.5426
-4.5 | -0.2744 | 0.00581 | -0.034 | -47.2289
-4 | -0.2161 | 0.00565 | -0.0344 | -38.2478
-3.5 | -0.1575 | 0.00555 | -0.0348 | -28.3784
-3 | -0.099 | 0.00542 | -0.0352 | -18.2657
-2.5 | -0.0404 | 0.00535 | -0.0357 | -7.5514
-2 | 0.0182 | 0.00526 | -0.0362 | 3.4601
-1.5 | 0.0768 | 0.00518 | -0.0367 | 14.8263
-0.5 | 0.1939 | 0.00492 | -0.0378 | 39.4106
0 | 0.2524 | 0.00478 | -0.0384 | 52.8033
0.5 | 0.3107 | 0.00453 | -0.039 | 68.5872
1 | 0.3684 | 0.00409 | -0.0397 | 90.0733
1.5 | 0.4264 | 0.00396 | -0.0403 | 107.6768
2 | 0.4845 | 0.00399 | -0.0409 | 121.4286
2.5 | 0.5423 | 0.00411 | -0.0415 | 131.9465
3 | 0.6003 | 0.00428 | -0.0421 | 140.257
3.5 | 0.6569 | 0.00469 | -0.0425 | 140.064
4 | 0.7132 | 0.00514 | -0.0429 | 138.7549
4.5 | 0.7688 | 0.00564 | -0.0432 | 136.3121
5 | 0.8239 | 0.00615 | -0.0434 | 133.9675
5.5 | 0.8794 | 0.00656 | -0.0437 | 134.0549
6.5 | 0.9889 | 0.00745 | -0.0439 | 132.7383
7 | 1.0437 | 0.00779 | -0.044 | 133.9795
7.5 | 1.0981 | 0.00814 | -0.044 | 134.9017
8 | 1.1518 | 0.00846 | -0.044 | 136.1466
8.5 | 1.2025 | 0.0088 | -0.0433 | 136.6477
9 | 1.2559 | 0.00916 | -0.0432 | 137.107
9.5 | 1.3079 | 0.00967 | -0.043 | 135.2534
10 | 1.3595 | 0.01014 | -0.0427 | 134.073
10.5 | 1.4089 | 0.01074 | -0.0421 | 131.1825
11 | 1.4577 | 0.01131 | -0.0413 | 128.8859
11.5 | 1.5032 | 0.01204 | -0.0402 | 124.8505
12 | 1.5474 | 0.01274 | -0.0388 | 121.46
12.5 | 1.5861 | 0.01363 | -0.0367 | 116.3683
13 | 1.6216 | 0.01445 | -0.034 | 112.2215
13.5 | 1.6365 | 0.01543 | -0.0279 | 106.0596
14 | 1.6506 | 0.01702 | -0.0231 | 96.98
14.5 | 1.6723 | 0.0186 | -0.0199 | 89.9086
15 | 1.6889 | 0.02073 | -0.0168 | 81.4713
16 | 1.7223 | 0.02568 | -0.0122 | 67.0678
16.5 | 1.737 | 0.02859 | -0.0105 | 60.7555
17 | 1.7476 | 0.03203 | -0.0091 | 54.5613
17.5 | 1.7585 | 0.03566 | -0.0082 | 49.313
18 | 1.7646 | 0.04004 | -0.0077 | 44.0709
18.5 | 1.7689 | 0.04492 | -0.0077 | 39.3789
19 | 1.7705 | 0.05039 | -0.0083 | 35.1359
19.5 | 1.7684 | 0.05662 | -0.0095 | 31.2328
20 | 1.7638 | 0.06347 | -0.0113 | 27.7895

## 117. Re 12M Mach 0.25 (1)
BIGFOIL.COM POLAR EXPORT
NACA63-412 a=0.2
NACA63-412 a=0.2 |  |  |  | Cl Max: | 1.242 | at alpha= | 10 | deg
JavaFoil+Calcfoil stall+Eppler ext transition |  |  |  | L/D Max: | 126.506 | at alpha= | 5 | deg
Re: | 12000000 |  |  | Cd Min: | 0.00505 | at alpha= | 0 | deg
Mach: | 0.25 |  |  | Cl=0 at alpha= | -2.1129 | deg
|  |  |  | @ Cl=0.1, Cd= | 0.0059573
|  |  |  | @ Cl=0.4, Cd= | 0.0053074
|  |  |  | @ Cl=0.6, Cd= | 0.08693
alpha (deg) | Cl | Cd | Cm | Cl/Cd
-14.5 | -0.297 | 0.11097 | -0.011 | -2.677
-14 | -0.355 | 0.10329 | -0.012 | -3.437
-13.5 | -0.407 | 0.09842 | -0.012 | -4.138
-13 | -0.454 | 0.09031 | -0.012 | -5.032
-12.5 | -0.491 | 0.08465 | -0.012 | -5.804
-12 | -0.519 | 0.07857 | -0.013 | -6.611
-11.5 | -0.542 | 0.07305 | -0.013 | -7.418
-11 | -0.559 | 0.06712 | -0.014 | -8.322
-10.5 | -0.573 | 0.05805 | -0.016 | -9.868
-10 | -0.574 | 0.05546 | -0.016 | -10.345
-9.5 | -0.684 | 0.01002 | -0.027 | -68.278
-9 | -0.681 | 0.00852 | -0.028 | -80.019
-8.5 | -0.659 | 0.00811 | -0.028 | -81.296
-8 | -0.628 | 0.0081 | -0.029 | -77.557
-7.5 | -0.59 | 0.00784 | -0.029 | -75.191
-7 | -0.547 | 0.00757 | -0.029 | -72.283
-6.5 | -0.501 | 0.00734 | -0.03 | -68.24
-6 | -0.451 | 0.00713 | -0.03 | -63.198
-5.5 | -0.398 | 0.00692 | -0.031 | -57.597
-5 | -0.343 | 0.0067 | -0.031 | -51.226
-4.5 | -0.287 | 0.00654 | -0.031 | -43.829
-4 | -0.228 | 0.00642 | -0.032 | -35.603
-3.5 | -0.169 | 0.00636 | -0.032 | -26.559
-3 | -0.109 | 0.00626 | -0.033 | -17.358
-2.5 | -0.048 | 0.00618 | -0.033 | -7.735
-2 | 0.014 | 0.00612 | -0.034 | 2.212
-1.5 | 0.075 | 0.00605 | -0.034 | 12.399
-1 | 0.137 | 0.00582 | -0.035 | 23.486
-0.5 | 0.198 | 0.00556 | -0.035 | 35.693
0 | 0.26 | 0.00505 | -0.035 | 51.461
0.5 | 0.321 | 0.00517 | -0.036 | 62.202
1 | 0.383 | 0.00526 | -0.036 | 72.77
1.5 | 0.444 | 0.00543 | -0.037 | 81.751
2 | 0.505 | 0.00557 | -0.037 | 90.737
2.5 | 0.567 | 0.0057 | -0.038 | 99.359
3 | 0.628 | 0.00584 | -0.038 | 107.539
3.5 | 0.689 | 0.00603 | -0.039 | 114.196
4 | 0.749 | 0.00617 | -0.039 | 121.304
4.5 | 0.808 | 0.00659 | -0.04 | 122.722
5 | 0.866 | 0.00685 | -0.04 | 126.506
5.5 | 0.923 | 0.00741 | -0.041 | 124.517
6 | 0.978 | 0.00831 | -0.041 | 117.629
6.5 | 1.03 | 0.00833 | -0.042 | 123.752
7 | 1.08 | 0.00952 | -0.042 | 113.438
7.5 | 1.124 | 0.01001 | -0.042 | 112.276
8 | 1.162 | 0.01056 | -0.043 | 110.032
8.5 | 1.194 | 0.01117 | -0.043 | 106.959
9 | 1.22 | 0.01186 | -0.043 | 102.871
9.5 | 1.239 | 0.01267 | -0.044 | 97.801
10 | 1.242 | 0.01358 | -0.044 | 91.457
10.5 | 1.234 | 0.01471 | -0.044 | 83.902
11 | 1.214 | 0.01606 | -0.045 | 75.575
11.5 | 1.182 | 0.01747 | -0.045 | 67.616
12 | 1.136 | 0.01937 | -0.045 | 58.629
12.5 | 1.077 | 0.02193 | -0.045 | 49.097
13 | 1.007 | 0.0248 | -0.045 | 40.615
13.5 | 0.923 | 0.03 | -0.045 | 30.761
14 | 0.82 | 0.04146 | -0.043 | 19.775
14.5 | 0.733 | 0.04476 | -0.044 | 16.378
15 | 0.596 | 0.08693 | -0.036 | 6.853

## 118. Re 12M Mach 0.25 (2)
BIGFOIL.COM POLAR EXPORT
NACA63-412 a=0.2
NACA63-412 a=0.2 |  |  |  | Cl Max: | 1.6956 | at alpha= | 16.5 | deg
XFOIL ncrit=9 |  |  |  | L/D Max: | 144.437 | at alpha= | 3.5 | deg
Re: | 12000000 |  |  | Cd Min: | 0.22322 | at alpha= | -19.5 | deg
Mach: | 0.25 |  |  | Cl=0 at alpha= | -2.1582 | deg
|  |  |  | @ Cl=0.1, Cd= | 0.0051769
|  |  |  | @ Cl=0.4, Cd= | 0.0040495
|  |  |  | @ Cl=0.6, Cd= | 0.0042547
alpha (deg) | Cl | Cd | Cm | Cl/Cd
-19.5 | -0.7373 | 0.22322 | 0.0575 | -3.303
-19 | -0.7222 | 0.2153 | 0.0525 | -3.3544
-18.5 | -0.7043 | 0.20842 | 0.0479 | -3.3792
-18 | -0.7176 | 0.19024 | 0.0387 | -3.7721
-17.5 | -0.7051 | 0.18183 | 0.0334 | -3.8778
-17 | -0.7198 | 0.16567 | 0.0241 | -4.3448
-16.5 | -1.2065 | 0.06031 | -0.0548 | -20.005
-16 | -1.2721 | 0.04394 | -0.0684 | -28.9508
-15.5 | -1.3202 | 0.03464 | -0.0721 | -38.112
-15 | -1.3606 | 0.02887 | -0.0687 | -47.1285
-14.5 | -1.3891 | 0.02482 | -0.0604 | -55.967
-14 | -1.3769 | 0.02079 | -0.0556 | -66.229
-13.5 | -1.3419 | 0.01794 | -0.052 | -74.7993
-13 | -1.2968 | 0.01574 | -0.049 | -82.3888
-12.5 | -1.2462 | 0.01397 | -0.0465 | -89.2054
-12 | -1.19 | 0.0128 | -0.0445 | -92.9688
-11.5 | -1.1328 | 0.0117 | -0.0427 | -96.8205
-11 | -1.0736 | 0.0109 | -0.0412 | -98.4954
-10.5 | -1.0133 | 0.01026 | -0.04 | -98.7622
-10 | -0.9528 | 0.00969 | -0.039 | -98.3282
-9.5 | -0.8921 | 0.00918 | -0.0381 | -97.1786
-9 | -0.8323 | 0.00853 | -0.0372 | -97.5733
-8.5 | -0.7718 | 0.00806 | -0.0366 | -95.7568
-8 | -0.7109 | 0.00769 | -0.0361 | -92.4447
-7.5 | -0.6499 | 0.00737 | -0.0358 | -88.1818
-7 | -0.5888 | 0.0071 | -0.0355 | -82.9296
-6.5 | -0.5281 | 0.00678 | -0.0354 | -77.8909
-6 | -0.4674 | 0.00648 | -0.0353 | -72.1296
-5.5 | -0.4065 | 0.00624 | -0.0353 | -65.1442
-5 | -0.3456 | 0.00606 | -0.0354 | -57.0297
-4.5 | -0.2847 | 0.0059 | -0.0356 | -48.2542
-4 | -0.2239 | 0.00571 | -0.0359 | -39.2119
-3 | -0.1022 | 0.00546 | -0.0366 | -18.7179
-2.5 | -0.0415 | 0.00537 | -0.037 | -7.7281
-2 | 0.0192 | 0.00528 | -0.0374 | 3.6364
-1.5 | 0.0799 | 0.00521 | -0.0379 | 15.3359
-1 | 0.1406 | 0.00511 | -0.0384 | 27.5147
-0.5 | 0.2011 | 0.00494 | -0.039 | 40.7085
0 | 0.2615 | 0.0048 | -0.0396 | 54.4792
0.5 | 0.3217 | 0.00456 | -0.0402 | 70.5482
1 | 0.3813 | 0.00409 | -0.0409 | 93.2274
1.5 | 0.4414 | 0.00396 | -0.0416 | 111.4646
2 | 0.5015 | 0.004 | -0.0422 | 125.375
3 | 0.6214 | 0.00431 | -0.0433 | 144.1763
3.5 | 0.6803 | 0.00471 | -0.0437 | 144.4374
4 | 0.7384 | 0.0052 | -0.044 | 142
5 | 0.8529 | 0.00629 | -0.0442 | 135.5962
5.5 | 0.9101 | 0.00678 | -0.0442 | 134.233
6 | 0.9667 | 0.0073 | -0.0441 | 132.4247
6.5 | 1.0241 | 0.00769 | -0.044 | 133.173
7 | 1.0813 | 0.00806 | -0.0439 | 134.1563
7.5 | 1.1378 | 0.00845 | -0.0436 | 134.6509
8 | 1.1934 | 0.00885 | -0.043 | 134.8475
8.5 | 1.2457 | 0.00917 | -0.0417 | 135.8451
9 | 1.3017 | 0.00969 | -0.0413 | 134.3344
9.5 | 1.3561 | 0.01021 | -0.0404 | 132.8208
10 | 1.4077 | 0.01088 | -0.0392 | 129.3842
10.5 | 1.4577 | 0.01158 | -0.0376 | 125.8808
11 | 1.5042 | 0.0124 | -0.0355 | 121.3065
11.5 | 1.5451 | 0.01336 | -0.0326 | 115.6512
12 | 1.5738 | 0.01426 | -0.0275 | 110.3647
12.5 | 1.5901 | 0.01559 | -0.0213 | 101.9949
13 | 1.6102 | 0.01733 | -0.0168 | 92.914
13.5 | 1.6292 | 0.0195 | -0.013 | 83.5487
14 | 1.6451 | 0.02219 | -0.0096 | 74.137
14.5 | 1.6629 | 0.02501 | -0.0069 | 66.4894
15 | 1.6755 | 0.02847 | -0.0046 | 58.8514
15.5 | 1.6868 | 0.03227 | -0.0027 | 52.2715
16 | 1.6934 | 0.03679 | -0.0014 | 46.0288
16.5 | 1.6956 | 0.04211 | -0.0008 | 40.266
17 | 1.6948 | 0.04815 | -0.0009 | 35.1983
17.5 | 1.6921 | 0.05478 | -0.0018 | 30.889
18 | 1.6777 | 0.06324 | -0.0039 | 26.5291
18.5 | 1.6636 | 0.07221 | -0.0068 | 23.0384
19 | 1.6465 | 0.08213 | -0.0108 | 20.0475
19.5 | 1.6217 | 0.09372 | -0.0162 | 17.3037
20 | 1.5919 | 0.1066 | -0.023 | 14.9334

## 119. Re 12M Mach 0.50 (1)
BIGFOIL.COM POLAR EXPORT
NACA63-412 a=0.2
NACA63-412 a=0.2 |  |  |  | Cl Max: | 1.201 | at alpha= | 20 | deg
JavaFoil+Calcfoil stall+Eppler ext transition |  |  |  | L/D Max: | 129.348 | at alpha= | 4 | deg
Re: | 12000000 |  |  | Cd Min: | 0.00522 | at alpha= | 0 | deg
Mach: | 0.5 |  |  | Cl=0 at alpha= | -2.1103 | deg
|  |  |  | @ Cl=0.1, Cd= | 0.0061984
|  |  |  | @ Cl=0.4, Cd= | 0.0054191
|  |  |  | @ Cl=0.6, Cd= | 0.0059881
alpha (deg) | Cl | Cd | Cm | Cl/Cd
-20 | -0.985 | 0.15491 | -0.014 | -6.358
-19.5 | -0.957 | 0.14727 | -0.014 | -6.497
-19 | -0.935 | 0.13679 | -0.015 | -6.833
-18.5 | -0.907 | 0.13053 | -0.015 | -6.947
-18 | -0.877 | 0.12784 | -0.015 | -6.862
-17.5 | -0.849 | 0.12259 | -0.014 | -6.922
-17 | -0.822 | 0.11605 | -0.015 | -7.082
-16.5 | -0.795 | 0.10873 | -0.015 | -7.313
-16 | -0.767 | 0.11338 | -0.015 | -6.768
-15.5 | -0.739 | 0.10869 | -0.015 | -6.802
-15 | -0.713 | 0.10022 | -0.015 | -7.113
-14.5 | -0.688 | 0.09056 | -0.016 | -7.599
-14 | -0.664 | 0.08216 | -0.017 | -8.083
-13.5 | -0.643 | 0.07236 | -0.019 | -8.88
-13 | -0.601 | 0.08865 | -0.015 | -6.778
-12.5 | -0.574 | 0.08096 | -0.016 | -7.094
-12 | -0.549 | 0.07328 | -0.017 | -7.491
-11.5 | -0.526 | 0.06415 | -0.018 | -8.199
-11 | -0.536 | 0.03291 | -0.025 | -16.3
-10.5 | -0.559 | 0.01183 | -0.029 | -47.242
-10 | -0.435 | 0.06608 | -0.015 | -6.575
-9.5 | -0.408 | 0.05981 | -0.016 | -6.822
-9 | -0.382 | 0.05373 | -0.017 | -7.11
-8.5 | -0.36 | 0.04513 | -0.021 | -7.971
-8 | -0.403 | 0.00886 | -0.032 | -45.443
-7.5 | -0.297 | 0.05135 | -0.015 | -5.778
-7 | -0.269 | 0.04627 | -0.016 | -5.824
-6.5 | -0.353 | 0.00847 | -0.033 | -41.695
-6 | -0.436 | 0.00797 | -0.034 | -54.746
-5.5 | -0.411 | 0.00764 | -0.034 | -53.834
-5 | -0.366 | 0.0073 | -0.035 | -50.18
-4.5 | -0.312 | 0.00702 | -0.035 | -44.397
-4 | -0.251 | 0.00676 | -0.036 | -37.134
-3.5 | -0.187 | 0.0066 | -0.036 | -28.336
-3 | -0.121 | 0.00649 | -0.037 | -18.627
-2.5 | -0.053 | 0.00639 | -0.037 | -8.33
-2 | 0.015 | 0.0063 | -0.038 | 2.395
-1.5 | 0.084 | 0.00621 | -0.038 | 13.499
-1 | 0.153 | 0.00616 | -0.039 | 24.792
-0.5 | 0.222 | 0.00578 | -0.039 | 38.366
0 | 0.291 | 0.00522 | -0.04 | 55.601
0.5 | 0.359 | 0.00533 | -0.04 | 67.38
1 | 0.428 | 0.00548 | -0.041 | 78.013
1.5 | 0.496 | 0.00572 | -0.041 | 86.775
2 | 0.565 | 0.00588 | -0.042 | 95.983
2.5 | 0.633 | 0.00609 | -0.042 | 103.865
3 | 0.701 | 0.00629 | -0.043 | 111.449
3.5 | 0.769 | 0.0065 | -0.043 | 118.152
4 | 0.835 | 0.00645 | -0.044 | 129.348
4.5 | 0.899 | 0.00715 | -0.044 | 125.711
5 | 0.962 | 0.00763 | -0.045 | 126.13
5.5 | 1.018 | 0.00963 | -0.045 | 105.63
6 | 1.069 | 0.01039 | -0.046 | 102.85
6.5 | 1.115 | 0.01109 | -0.046 | 100.552
7 | 1.153 | 0.01199 | -0.046 | 96.195
7.5 | 1.171 | 0.01303 | -0.047 | 89.872
8 | 1.156 | 0.01428 | -0.047 | 80.904
8.5 | 1.058 | 0.01624 | -0.047 | 65.127
9 | 0.688 | 0.0265 | -0.045 | 25.953
9.5 | 0.749 | 0.01953 | -0.048 | 38.324
10 | 0.662 | 0.06511 | -0.029 | 10.164
10.5 | 0.806 | 0.02218 | -0.048 | 36.354
11 | 0.829 | 0.02588 | -0.048 | 32.049
11.5 | 0.778 | 0.05982 | -0.04 | 13.002
12 | 0.889 | 0.02753 | -0.049 | 32.294
12.5 | 0.909 | 0.03281 | -0.049 | 27.703
13 | 0.91 | 0.04622 | -0.047 | 19.699
13.5 | 0.961 | 0.03769 | -0.049 | 25.489
14 | 0.963 | 0.0514 | -0.048 | 18.742
14.5 | 0.981 | 0.05989 | -0.047 | 16.385
15 | 1.028 | 0.04996 | -0.049 | 20.582
15.5 | 1.054 | 0.05423 | -0.05 | 19.443
16 | 1.074 | 0.06211 | -0.049 | 17.285
16.5 | 1.006 | 0.12545 | -0.035 | 8.021
17 | 1.048 | 0.12053 | -0.04 | 8.694
17.5 | 1.093 | 0.11352 | -0.044 | 9.624
18 | 1.109 | 0.12734 | -0.042 | 8.71
18.5 | 1.112 | 0.15548 | -0.038 | 7.154
19 | 1.141 | 0.15916 | -0.039 | 7.171
19.5 | 1.173 | 0.16143 | -0.041 | 7.264
20 | 1.201 | 0.16771 | -0.042 | 7.161

## 120. Re 12M Mach 0.50 (2)
BIGFOIL.COM POLAR EXPORT
NACA63-412 a=0.2
NACA63-412 a=0.2 |  |  |  | Cl Max: | 1.442 | at alpha= | 9 | deg
XFOIL ncrit=9 |  |  |  | L/D Max: | 366.632 | at alpha= | 9.5 | deg
Re: | 12000000 |  |  | Cd Min: | 0.26951 | at alpha= | -20 | deg
Mach: | 0.5 |  |  | Cl=0 at alpha= | -2.1585 | deg
|  |  |  | @ Cl=0.1, Cd= | 0.00089754
|  |  |  | @ Cl=0.4, Cd= | 0.0044455
|  |  |  | @ Cl=0.6, Cd= | 0.0041132
alpha (deg) | Cl | Cd | Cm | Cl/Cd
-20 | -0.799 | 0.26951 | 0.0809 | -2.9646
-19.5 | -0.7768 | 0.26012 | 0.0754 | -2.9863
-19 | -0.7547 | 0.2511 | 0.0698 | -3.0056
-18.5 | -0.7311 | 0.24298 | 0.0645 | -3.0089
-18 | -0.7078 | 0.23476 | 0.0592 | -3.015
-17.5 | -0.6899 | 0.2266 | 0.0553 | -3.0446
-17 | -0.6695 | 0.21712 | 0.0499 | -3.0835
-16.5 | -0.6507 | 0.20709 | 0.0443 | -3.1421
-16 | -0.6301 | 0.19807 | 0.039 | -3.1812
-15.5 | -0.6125 | 0.18807 | 0.0333 | -3.2568
-15 | -0.5949 | 0.17843 | 0.0277 | -3.3341
-14.5 | -0.5763 | 0.16963 | 0.0225 | -3.3974
-14 | -0.5608 | 0.15995 | 0.0169 | -3.5061
-13.5 | -0.5439 | 0.15114 | 0.0117 | -3.5987
-13 | -0.5309 | 0.14157 | 0.0061 | -3.7501
-12 | -0.5078 | 0.12275 | -0.0051 | -4.1369
-11.5 | -0.4975 | 0.11364 | -0.0106 | -4.3779
-11 | -0.4897 | 0.10445 | -0.0162 | -4.6884
-10.5 | -0.4907 | 0.09413 | -0.0226 | -5.213
-10 | -0.472 | 0.07167 | -0.025 | -6.5857
-9.5 | -0.483 | 0.06009 | -0.0318 | -8.0379
-9 | -0.5034 | 0.04749 | -0.0404 | -10.6001
-8.5 | -0.5273 | 0.03522 | -0.0527 | -14.9716
-8 | -0.5639 | 0.02929 | -0.0544 | -19.2523
-7.5 | -0.5865 | 0.02164 | -0.0533 | -27.1026
-7 | -0.5899 | 0.0131 | -0.0521 | -45.0305
-6.5 | -0.5897 | 0.00449 | -0.05 | -131.3363
-6 | -0.5462 | 0.00175 | -0.0474 | -312.1143
-5.5 | -0.4768 | 0.00134 | -0.0452 | -355.8209
-5 | -0.4039 | 0.0012 | -0.0438 | -336.5833
-4 | -0.2594 | 0.00106 | -0.0421 | -244.717
-3.5 | -0.1883 | 0.00101 | -0.0417 | -186.4356
-3 | -0.1177 | 0.00098 | -0.0416 | -120.102
-2.5 | -0.0476 | 0.00095 | -0.0417 | -50.1053
-2 | 0.0221 | 0.00093 | -0.0419 | 23.7634
-1.5 | 0.0915 | 0.0009 | -0.0423 | 101.6667
-1 | 0.1607 | 0.00088 | -0.0428 | 182.6136
-0.5 | 0.2295 | 0.00085 | -0.0433 | 270
0 | 0.3032 | 0.00493 | -0.045 | 61.501
0.5 | 0.3722 | 0.00467 | -0.0457 | 79.7002
1 | 0.4403 | 0.00412 | -0.0464 | 106.8689
1.5 | 0.5098 | 0.00403 | -0.0471 | 126.5012
2 | 0.5795 | 0.00406 | -0.0477 | 142.734
2.5 | 0.6488 | 0.00424 | -0.0481 | 153.0189
3 | 0.7181 | 0.00453 | -0.0485 | 158.521
3.5 | 0.7874 | 0.00485 | -0.0487 | 162.3505
4 | 0.8542 | 0.00545 | -0.0485 | 156.7339
4.5 | 0.9185 | 0.00628 | -0.0477 | 146.258
5 | 0.983 | 0.00704 | -0.0468 | 139.6307
5.5 | 1.0468 | 0.00782 | -0.0454 | 133.8619
6 | 1.1129 | 0.00838 | -0.0439 | 132.8043
6.5 | 1.1794 | 0.00891 | -0.0422 | 132.3681
7 | 1.2449 | 0.00947 | -0.0399 | 131.4572
7.5 | 1.3078 | 0.01012 | -0.0369 | 129.2292
8 | 1.3673 | 0.01075 | -0.0329 | 127.1907
9 | 1.442 | 0.01294 | -0.0186 | 111.4374
9.5 | 1.3932 | 0.0038 | -0.0116 | 366.6316
10 | 1.3693 | 0.00724 | -0.0056 | 189.1298
10.5 | 1.3346 | 0.01347 | -0.0015 | 99.0794
11 | 1.2984 | 0.02236 | 0.0004 | 58.068
11.5 | 1.2509 | 0.035 | -0.0002 | 35.74
12 | 1.2231 | 0.04748 | -0.0023 | 25.7603
12.5 | 1.1901 | 0.06171 | -0.0064 | 19.2854
13 | 1.1571 | 0.0763 | -0.0121 | 15.1651
13.5 | 1.1253 | 0.09065 | -0.0191 | 12.4137
14 | 1.0943 | 0.10451 | -0.0271 | 10.4708

## 121. Re 14M Mach 0.00 (1)
BIGFOIL.COM POLAR EXPORT
NACA63-412 a=0.2
NACA63-412 a=0.2 |  |  |  | Cl Max: | 1.274 | at alpha= | 11 | deg
JavaFoil+Calcfoil stall+Eppler ext transition |  |  |  | L/D Max: | 130.795 | at alpha= | 7.5 | deg
Re: | 14000000 |  |  | Cd Min: | 0.00507 | at alpha= | 0 | deg
Mach: | 0 |  |  | Cl=0 at alpha= | -2.1102 | deg
|  |  |  | @ Cl=0.1, Cd= | 0.0058331
|  |  |  | @ Cl=0.4, Cd= | 0.0053393
|  |  |  | @ Cl=0.6, Cd= | 0.0057037
alpha (deg) | Cl | Cd | Cm | Cl/Cd
-15.5 | -0.579 | 0.11095 | -0.011 | -5.22
-15 | -0.597 | 0.10429 | -0.012 | -5.726
-14.5 | -0.614 | 0.09816 | -0.012 | -6.255
-14 | -0.629 | 0.09265 | -0.012 | -6.787
-13.5 | -0.643 | 0.08478 | -0.013 | -7.579
-13 | -0.653 | 0.07968 | -0.014 | -8.192
-12.5 | -0.658 | 0.07328 | -0.014 | -8.985
-12 | -0.663 | 0.06426 | -0.016 | -10.325
-11.5 | -0.663 | 0.05776 | -0.017 | -11.478
-11 | -0.758 | 0.01295 | -0.024 | -58.541
-10.5 | -0.776 | 0.00916 | -0.026 | -84.721
-10 | -0.756 | 0.00865 | -0.026 | -87.411
-9.5 | -0.732 | 0.00815 | -0.027 | -89.79
-9 | -0.703 | 0.00789 | -0.027 | -89.041
-8.5 | -0.669 | 0.0076 | -0.027 | -87.999
-8 | -0.631 | 0.00762 | -0.028 | -82.697
-7.5 | -0.587 | 0.00743 | -0.028 | -79.009
-7 | -0.541 | 0.00725 | -0.028 | -74.688
-6.5 | -0.493 | 0.00704 | -0.029 | -69.959
-6 | -0.442 | 0.00687 | -0.029 | -64.259
-5.5 | -0.389 | 0.00669 | -0.03 | -58.147
-5 | -0.335 | 0.00649 | -0.03 | -51.568
-4.5 | -0.279 | 0.00636 | -0.03 | -43.841
-4 | -0.222 | 0.00627 | -0.031 | -35.377
-3.5 | -0.164 | 0.00617 | -0.031 | -26.553
-3 | -0.105 | 0.00612 | -0.032 | -17.208
-2.5 | -0.046 | 0.00605 | -0.032 | -7.657
-2 | 0.013 | 0.00599 | -0.033 | 2.188
-1.5 | 0.073 | 0.00592 | -0.033 | 12.273
-1 | 0.132 | 0.00573 | -0.033 | 23.104
-0.5 | 0.192 | 0.00558 | -0.034 | 34.442
0 | 0.252 | 0.00507 | -0.034 | 49.708
0.5 | 0.311 | 0.00516 | -0.035 | 60.277
1 | 0.371 | 0.0053 | -0.035 | 70.02
1.5 | 0.43 | 0.00538 | -0.036 | 79.904
2 | 0.49 | 0.00548 | -0.036 | 89.339
2.5 | 0.549 | 0.0056 | -0.037 | 98.058
3 | 0.608 | 0.00572 | -0.037 | 106.316
3.5 | 0.667 | 0.00591 | -0.038 | 112.913
4 | 0.726 | 0.00614 | -0.038 | 118.084
4.5 | 0.783 | 0.00652 | -0.038 | 120.053
5 | 0.84 | 0.00666 | -0.039 | 126.207
5.5 | 0.895 | 0.0071 | -0.039 | 126.145
6 | 0.949 | 0.00784 | -0.04 | 121.075
6.5 | 1.002 | 0.00812 | -0.04 | 123.309
7 | 1.053 | 0.00809 | -0.041 | 130.125
7.5 | 1.099 | 0.00841 | -0.041 | 130.795
8 | 1.142 | 0.00973 | -0.042 | 117.347
8.5 | 1.18 | 0.01015 | -0.042 | 116.242
9 | 1.213 | 0.01068 | -0.042 | 113.631
9.5 | 1.241 | 0.01126 | -0.043 | 110.202
10 | 1.259 | 0.01199 | -0.043 | 104.939
10.5 | 1.27 | 0.01271 | -0.043 | 99.96
11 | 1.274 | 0.01356 | -0.044 | 93.96
11.5 | 1.271 | 0.01453 | -0.044 | 87.496
12 | 1.261 | 0.01565 | -0.044 | 80.57
12.5 | 1.245 | 0.01691 | -0.045 | 73.614
13 | 1.222 | 0.01848 | -0.045 | 66.113
13.5 | 1.193 | 0.02013 | -0.045 | 59.286
14 | 1.161 | 0.02186 | -0.045 | 53.103
14.5 | 1.121 | 0.02483 | -0.045 | 45.169
15 | 1.084 | 0.02621 | -0.046 | 41.365
15.5 | 1.034 | 0.03194 | -0.045 | 32.373
16 | 0.993 | 0.03381 | -0.046 | 29.379

## 122. Re 14M Mach 0.00 (2)
BIGFOIL.COM POLAR EXPORT
NACA63-412 a=0.2
NACA63-412 a=0.2 |  |  |  | Cl Max: | 1.8054 | at alpha= | 20 | deg
XFOIL ncrit=9 |  |  |  | L/D Max: | 140.824 | at alpha= | 9 | deg
Re: | 14000000 |  |  | Cd Min: | 0.05498 | at alpha= | 20 | deg
Mach: | 0 |  |  | Cl=0 at alpha= | -2.1527 | deg
|  |  |  | @ Cl=0.1, Cd= | 0.0050413
|  |  |  | @ Cl=0.4, Cd= | 0.0040746
|  |  |  | @ Cl=0.6, Cd= | 0.0043082
alpha (deg) | Cl | Cd | Cm | Cl/Cd
-20 | -1.6621 | 0.03136 | -0.0597 | -53.0006
-19.5 | -1.6759 | 0.02678 | -0.0577 | -62.5803
-19 | -1.6707 | 0.02429 | -0.0546 | -68.7814
-18.5 | -1.6775 | 0.02196 | -0.0484 | -76.3889
-18 | -1.66 | 0.02055 | -0.0438 | -80.7786
-17.5 | -1.6283 | 0.01917 | -0.0414 | -84.94
-17 | -1.5944 | 0.0181 | -0.0388 | -88.0884
-16.5 | -1.556 | 0.01695 | -0.037 | -91.7994
-16 | -1.516 | 0.01564 | -0.0355 | -96.9309
-15.5 | -1.4716 | 0.01461 | -0.0343 | -100.7255
-15 | -1.4241 | 0.01381 | -0.0335 | -103.1209
-14.5 | -1.3751 | 0.0131 | -0.0329 | -104.9695
-14 | -1.325 | 0.01242 | -0.0323 | -106.6828
-13.5 | -1.2748 | 0.01167 | -0.0318 | -109.2374
-13 | -1.2236 | 0.01099 | -0.0314 | -111.3376
-12.5 | -1.171 | 0.01045 | -0.0311 | -112.0574
-12 | -1.1175 | 0.00998 | -0.031 | -111.9739
-11.5 | -1.0634 | 0.00956 | -0.0309 | -111.2343
-11 | -1.0088 | 0.00916 | -0.0308 | -110.131
-10 | -0.8987 | 0.0084 | -0.0308 | -106.9881
-9.5 | -0.8434 | 0.008 | -0.0309 | -105.425
-9 | -0.7877 | 0.00761 | -0.031 | -103.5085
-8.5 | -0.7315 | 0.00732 | -0.0311 | -99.9317
-8 | -0.6748 | 0.00709 | -0.0314 | -95.1763
-7 | -0.5607 | 0.00664 | -0.0319 | -84.4428
-6.5 | -0.5036 | 0.00638 | -0.0321 | -78.9342
-6 | -0.4464 | 0.00615 | -0.0325 | -72.5854
-5.5 | -0.3887 | 0.00598 | -0.0328 | -65
-5 | -0.3309 | 0.00583 | -0.0332 | -56.7581
-4.5 | -0.273 | 0.00567 | -0.0336 | -48.1481
-4 | -0.2151 | 0.00552 | -0.034 | -38.9674
-3.5 | -0.1569 | 0.00543 | -0.0345 | -28.895
-3 | -0.0988 | 0.00532 | -0.035 | -18.5714
-2.5 | -0.0405 | 0.00524 | -0.0355 | -7.729
-2 | 0.0178 | 0.00515 | -0.036 | 3.4563
-1.5 | 0.0761 | 0.00507 | -0.0365 | 15.0099
-1 | 0.1344 | 0.005 | -0.037 | 26.88
-0.5 | 0.1925 | 0.00485 | -0.0376 | 39.6907
0 | 0.2508 | 0.00472 | -0.0382 | 53.1356
0.5 | 0.3088 | 0.00454 | -0.0388 | 68.0176
1 | 0.3664 | 0.00418 | -0.0395 | 87.6555
1.5 | 0.4238 | 0.004 | -0.0401 | 105.95
2 | 0.4815 | 0.00403 | -0.0407 | 119.4789
2.5 | 0.5389 | 0.00413 | -0.0413 | 130.4843
3 | 0.5965 | 0.00428 | -0.0419 | 139.3692
4 | 0.7084 | 0.00518 | -0.0427 | 136.7568
4.5 | 0.7641 | 0.00561 | -0.0431 | 136.2032
5 | 0.8192 | 0.00607 | -0.0433 | 134.9588
5.5 | 0.8744 | 0.00648 | -0.0436 | 134.9383
6 | 0.929 | 0.00692 | -0.0438 | 134.2486
6.5 | 0.9838 | 0.00728 | -0.044 | 135.1374
7 | 1.0385 | 0.0076 | -0.0442 | 136.6447
7.5 | 1.0927 | 0.00794 | -0.0444 | 137.6196
8 | 1.1465 | 0.00826 | -0.0445 | 138.8015
8.5 | 1.1993 | 0.00859 | -0.0444 | 139.6158
9 | 1.2477 | 0.00886 | -0.0434 | 140.8239
9.5 | 1.3018 | 0.00931 | -0.0437 | 139.8281
10 | 1.3533 | 0.00977 | -0.0436 | 138.5159
10.5 | 1.403 | 0.01032 | -0.0432 | 135.9496
11 | 1.4521 | 0.01085 | -0.0427 | 133.8341
11.5 | 1.4985 | 0.01152 | -0.0419 | 130.0781
12 | 1.5439 | 0.01216 | -0.0409 | 126.9655
12.5 | 1.585 | 0.01297 | -0.0393 | 122.2051
13 | 1.6249 | 0.01371 | -0.0375 | 118.5193
13.5 | 1.6569 | 0.01452 | -0.0345 | 114.1116
14 | 1.6645 | 0.01577 | -0.0277 | 105.5485
14.5 | 1.6856 | 0.01706 | -0.024 | 98.8042
15 | 1.7027 | 0.01885 | -0.0205 | 90.3289
16 | 1.74 | 0.02295 | -0.0155 | 75.817
16.5 | 1.7568 | 0.02542 | -0.0136 | 69.1109
17 | 1.77 | 0.02834 | -0.0119 | 62.4559
17.5 | 1.7829 | 0.03146 | -0.0107 | 56.672
18 | 1.7916 | 0.03517 | -0.0097 | 50.9411
18.5 | 1.7985 | 0.03933 | -0.0092 | 45.7285
19 | 1.8036 | 0.04396 | -0.0092 | 41.0282
19.5 | 1.8052 | 0.04926 | -0.0097 | 36.6464
20 | 1.8054 | 0.05498 | -0.0107 | 32.8374

## 123. Re 14M Mach 0.10 (1)
BIGFOIL.COM POLAR EXPORT
NACA63-412 a=0.2
NACA63-412 a=0.2 |  |  |  | Cl Max: | 1.268 | at alpha= | 11 | deg
JavaFoil+Calcfoil stall+Eppler ext transition |  |  |  | L/D Max: | 130.192 | at alpha= | 7.5 | deg
Re: | 14000000 |  |  | Cd Min: | 0.00506 | at alpha= | 0 | deg
Mach: | 0.1 |  |  | Cl=0 at alpha= | -2.1083 | deg
|  |  |  | @ Cl=0.1, Cd= | 0.0059465
|  |  |  | @ Cl=0.4, Cd= | 0.0053312
|  |  |  | @ Cl=0.6, Cd= | 0.0057032
alpha (deg) | Cl | Cd | Cm | Cl/Cd
-15.5 | -0.541 | 0.11369 | -0.011 | -4.761
-15 | -0.563 | 0.10691 | -0.012 | -5.266
-14.5 | -0.583 | 0.10007 | -0.012 | -5.827
-14 | -0.602 | 0.0936 | -0.012 | -6.428
-13.5 | -0.618 | 0.08731 | -0.013 | -7.082
-13 | -0.632 | 0.08112 | -0.013 | -7.793
-12.5 | -0.639 | 0.07625 | -0.014 | -8.386
-12 | -0.644 | 0.06976 | -0.015 | -9.227
-11.5 | -0.651 | 0.05885 | -0.017 | -11.056
-11 | -0.684 | 0.0338 | -0.021 | -20.229
-10.5 | -0.756 | 0.01015 | -0.026 | -74.443
-10 | -0.751 | 0.00879 | -0.026 | -85.409
-9.5 | -0.728 | 0.00823 | -0.027 | -88.501
-9 | -0.701 | 0.00793 | -0.027 | -88.329
-8.5 | -0.669 | 0.00764 | -0.027 | -87.454
-8 | -0.631 | 0.00765 | -0.028 | -82.488
-7.5 | -0.588 | 0.00749 | -0.028 | -78.469
-7 | -0.542 | 0.00726 | -0.029 | -74.74
-6.5 | -0.494 | 0.00706 | -0.029 | -69.978
-6 | -0.443 | 0.00689 | -0.029 | -64.332
-5.5 | -0.39 | 0.0067 | -0.03 | -58.264
-5 | -0.336 | 0.00652 | -0.03 | -51.529
-4.5 | -0.28 | 0.00639 | -0.031 | -43.835
-4 | -0.223 | 0.00628 | -0.031 | -35.472
-3.5 | -0.165 | 0.00618 | -0.031 | -26.668
-3 | -0.106 | 0.00613 | -0.032 | -17.286
-2.5 | -0.047 | 0.00605 | -0.032 | -7.695
-2 | 0.013 | 0.00599 | -0.033 | 2.2
-1.5 | 0.073 | 0.00596 | -0.033 | 12.262
-1 | 0.133 | 0.00593 | -0.034 | 22.434
-0.5 | 0.193 | 0.00559 | -0.034 | 34.524
0 | 0.253 | 0.00506 | -0.035 | 49.978
0.5 | 0.313 | 0.00516 | -0.035 | 60.611
1 | 0.373 | 0.00529 | -0.035 | 70.401
1.5 | 0.432 | 0.00538 | -0.036 | 80.399
2 | 0.492 | 0.0055 | -0.036 | 89.442
2.5 | 0.552 | 0.00563 | -0.037 | 97.942
3 | 0.611 | 0.00572 | -0.037 | 106.854
3.5 | 0.67 | 0.0059 | -0.038 | 113.554
4 | 0.729 | 0.00613 | -0.038 | 118.946
4.5 | 0.787 | 0.00658 | -0.039 | 119.615
5 | 0.844 | 0.00673 | -0.039 | 125.439
5.5 | 0.899 | 0.00709 | -0.04 | 126.817
6 | 0.954 | 0.00785 | -0.04 | 121.414
6.5 | 1.006 | 0.00824 | -0.041 | 122.136
7 | 1.057 | 0.00814 | -0.041 | 129.893
7.5 | 1.104 | 0.00848 | -0.041 | 130.192
8 | 1.146 | 0.00982 | -0.042 | 116.718
8.5 | 1.183 | 0.01025 | -0.042 | 115.472
9 | 1.216 | 0.01079 | -0.043 | 112.703
9.5 | 1.242 | 0.0114 | -0.043 | 108.981
10 | 1.258 | 0.01216 | -0.043 | 103.494
10.5 | 1.267 | 0.0129 | -0.044 | 98.214
11 | 1.268 | 0.01391 | -0.044 | 91.125
11.5 | 1.262 | 0.0148 | -0.044 | 85.265
12 | 1.248 | 0.01609 | -0.044 | 77.547
12.5 | 1.228 | 0.01732 | -0.045 | 70.883
13 | 1.199 | 0.01905 | -0.045 | 62.966
13.5 | 1.166 | 0.02086 | -0.045 | 55.912
14 | 1.129 | 0.02246 | -0.045 | 50.283
14.5 | 1.082 | 0.0262 | -0.045 | 41.297
15 | 1.04 | 0.02776 | -0.046 | 37.45
15.5 | 0.982 | 0.03496 | -0.045 | 28.081
16 | 0.927 | 0.04171 | -0.045 | 22.217

## 124. Re 14M Mach 0.10 (2)
BIGFOIL.COM POLAR EXPORT
NACA63-412 a=0.2
NACA63-412 a=0.2 |  |  |  | Cl Max: | 1.7918 | at alpha= | 19.5 | deg
XFOIL ncrit=9 |  |  |  | L/D Max: | 140.413 | at alpha= | 9 | deg
Re: | 14000000 |  |  | Cd Min: | 0.0603 | at alpha= | 20 | deg
Mach: | 0.1 |  |  | Cl=0 at alpha= | -2.1527 | deg
|  |  |  | @ Cl=0.1, Cd= | 0.0050481
|  |  |  | @ Cl=0.4, Cd= | 0.0040827
|  |  |  | @ Cl=0.6, Cd= | 0.0042892
alpha (deg) | Cl | Cd | Cm | Cl/Cd
-20 | -1.5586 | 0.04488 | -0.0595 | -34.7282
-19.5 | -1.5954 | 0.0358 | -0.0629 | -44.5642
-19 | -1.6022 | 0.03095 | -0.0627 | -51.7674
-18.5 | -1.6289 | 0.02576 | -0.0596 | -63.2337
-18 | -1.6265 | 0.02348 | -0.055 | -69.2717
-17 | -1.5999 | 0.01981 | -0.0447 | -80.7622
-16.5 | -1.5658 | 0.01845 | -0.042 | -84.8672
-16 | -1.5251 | 0.01722 | -0.0401 | -88.5656
-15.5 | -1.4825 | 0.01593 | -0.0385 | -93.0634
-15 | -1.4383 | 0.01465 | -0.037 | -98.1775
-14.5 | -1.3901 | 0.01369 | -0.0359 | -101.5413
-14 | -1.3396 | 0.01292 | -0.035 | -103.6842
-13.5 | -1.2879 | 0.01221 | -0.0343 | -105.4791
-13 | -1.2361 | 0.01145 | -0.0336 | -107.9563
-12.5 | -1.1834 | 0.01075 | -0.0331 | -110.0837
-12 | -1.1292 | 0.01021 | -0.0327 | -110.5975
-11.5 | -1.0743 | 0.00974 | -0.0324 | -110.2977
-11 | -1.0188 | 0.00932 | -0.0322 | -109.3133
-10.5 | -0.963 | 0.00893 | -0.032 | -107.8387
-10 | -0.9069 | 0.00855 | -0.0319 | -106.0702
-9.5 | -0.8509 | 0.00812 | -0.0318 | -104.7906
-9 | -0.7945 | 0.00771 | -0.0318 | -103.048
-8.5 | -0.7377 | 0.00738 | -0.0319 | -99.9593
-8 | -0.6804 | 0.00713 | -0.032 | -95.4278
-7.5 | -0.6228 | 0.0069 | -0.0322 | -90.2609
-7 | -0.5651 | 0.00668 | -0.0324 | -84.5958
-6.5 | -0.5074 | 0.00641 | -0.0326 | -79.1576
-6 | -0.4496 | 0.00617 | -0.0329 | -72.8687
-5.5 | -0.3915 | 0.00599 | -0.0332 | -65.3589
-5 | -0.3332 | 0.00584 | -0.0335 | -57.0548
-4.5 | -0.2749 | 0.00568 | -0.0339 | -48.3979
-4 | -0.2165 | 0.00553 | -0.0343 | -39.1501
-3.5 | -0.1579 | 0.00544 | -0.0348 | -29.0257
-3 | -0.0994 | 0.00532 | -0.0352 | -18.6842
-2.5 | -0.0407 | 0.00525 | -0.0357 | -7.7524
-2 | 0.0179 | 0.00515 | -0.0362 | 3.4757
-1.5 | 0.0766 | 0.00508 | -0.0367 | 15.0787
-1 | 0.1353 | 0.005 | -0.0372 | 27.06
-0.5 | 0.1938 | 0.00485 | -0.0378 | 39.9588
0 | 0.2524 | 0.00472 | -0.0384 | 53.4746
0.5 | 0.3108 | 0.00454 | -0.039 | 68.4581
1 | 0.3688 | 0.00418 | -0.0397 | 88.2297
1.5 | 0.4265 | 0.004 | -0.0403 | 106.625
2 | 0.4846 | 0.00403 | -0.0409 | 120.2481
2.5 | 0.5423 | 0.00413 | -0.0415 | 131.3075
3 | 0.6003 | 0.00429 | -0.0421 | 139.9301
3.5 | 0.6566 | 0.00477 | -0.0425 | 137.652
4 | 0.713 | 0.00519 | -0.0429 | 137.3796
4.5 | 0.7689 | 0.00563 | -0.0432 | 136.5719
5 | 0.8244 | 0.0061 | -0.0435 | 135.1475
5.5 | 0.88 | 0.00651 | -0.0437 | 135.1767
6 | 0.9349 | 0.00696 | -0.0439 | 134.3247
6.5 | 0.9902 | 0.00732 | -0.0441 | 135.2732
7 | 1.0453 | 0.00765 | -0.0442 | 136.6405
7.5 | 1.1 | 0.00799 | -0.0443 | 137.6721
8 | 1.1541 | 0.00832 | -0.0443 | 138.7139
8.5 | 1.2074 | 0.00865 | -0.0442 | 139.5838
9 | 1.2567 | 0.00895 | -0.0432 | 140.4134
9.5 | 1.3108 | 0.0094 | -0.0434 | 139.4468
10 | 1.3624 | 0.00989 | -0.0431 | 137.7553
10.5 | 1.4125 | 0.01045 | -0.0426 | 135.1675
11 | 1.4613 | 0.01104 | -0.0419 | 132.3641
11.5 | 1.508 | 0.01171 | -0.0409 | 128.7788
12 | 1.5524 | 0.01243 | -0.0395 | 124.8914
12.5 | 1.5935 | 0.01323 | -0.0377 | 120.446
13 | 1.6318 | 0.01402 | -0.0355 | 116.3909
13.5 | 1.6504 | 0.01494 | -0.0298 | 110.4685
14 | 1.662 | 0.01644 | -0.0243 | 101.0949
14.5 | 1.6836 | 0.01793 | -0.0209 | 93.8985
15 | 1.7015 | 0.01989 | -0.0177 | 85.5455
16.5 | 1.7546 | 0.02709 | -0.0112 | 64.7693
17.5 | 1.7773 | 0.03383 | -0.0084 | 52.5362
18 | 1.7829 | 0.03811 | -0.0077 | 46.783
18.5 | 1.788 | 0.04277 | -0.0075 | 41.805
19 | 1.79 | 0.04804 | -0.0078 | 37.2606
19.5 | 1.7918 | 0.05369 | -0.0087 | 33.3731
20 | 1.7876 | 0.0603 | -0.0102 | 29.6451

## 125. Re 14M Mach 0.25 (1)
BIGFOIL.COM POLAR EXPORT
NACA63-412 a=0.2
NACA63-412 a=0.2 |  |  |  | Cl Max: | 1.244 | at alpha= | 10 | deg
JavaFoil+Calcfoil stall+Eppler ext transition |  |  |  | L/D Max: | 127.21 | at alpha= | 7 | deg
Re: | 14000000 |  |  | Cd Min: | 0.00511 | at alpha= | 0 | deg
Mach: | 0.25 |  |  | Cl=0 at alpha= | -2.1129 | deg
|  |  |  | @ Cl=0.1, Cd= | 0.0059719
|  |  |  | @ Cl=0.4, Cd= | 0.0053707
|  |  |  | @ Cl=0.6, Cd= | 0.0057403
alpha (deg) | Cl | Cd | Cm | Cl/Cd
-14.5 | -0.297 | 0.11028 | -0.011 | -2.695
-14 | -0.355 | 0.10229 | -0.012 | -3.471
-13.5 | -0.407 | 0.09748 | -0.012 | -4.179
-13 | -0.454 | 0.09016 | -0.012 | -5.041
-12.5 | -0.491 | 0.08445 | -0.012 | -5.818
-12 | -0.52 | 0.07917 | -0.013 | -6.563
-11.5 | -0.542 | 0.07301 | -0.013 | -7.425
-11 | -0.559 | 0.06653 | -0.014 | -8.4
-10.5 | -0.575 | 0.05596 | -0.017 | -10.283
-10 | -0.575 | 0.05424 | -0.017 | -10.604
-9.5 | -0.696 | 0.009 | -0.027 | -77.364
-9 | -0.681 | 0.00832 | -0.028 | -81.915
-8.5 | -0.659 | 0.00796 | -0.028 | -82.759
-8 | -0.628 | 0.00793 | -0.029 | -79.169
-7.5 | -0.59 | 0.00769 | -0.029 | -76.696
-7 | -0.547 | 0.00741 | -0.029 | -73.792
-6.5 | -0.501 | 0.00723 | -0.03 | -69.203
-6 | -0.451 | 0.007 | -0.03 | -64.398
-5.5 | -0.398 | 0.00679 | -0.031 | -58.657
-5 | -0.343 | 0.00657 | -0.031 | -52.27
-4.5 | -0.287 | 0.00645 | -0.031 | -44.439
-4 | -0.228 | 0.00636 | -0.032 | -35.931
-3.5 | -0.169 | 0.00624 | -0.032 | -27.063
-3 | -0.109 | 0.00617 | -0.033 | -17.611
-2.5 | -0.048 | 0.00608 | -0.033 | -7.865
-2 | 0.014 | 0.00603 | -0.034 | 2.243
-1.5 | 0.075 | 0.00598 | -0.034 | 12.554
-1 | 0.137 | 0.00596 | -0.035 | 22.935
-0.5 | 0.198 | 0.00564 | -0.035 | 35.181
0 | 0.26 | 0.00511 | -0.035 | 50.91
0.5 | 0.321 | 0.00522 | -0.036 | 61.579
1 | 0.383 | 0.00534 | -0.036 | 71.76
1.5 | 0.444 | 0.00545 | -0.037 | 81.441
2 | 0.505 | 0.00555 | -0.037 | 91.028
2.5 | 0.567 | 0.00567 | -0.038 | 99.893
3 | 0.628 | 0.0058 | -0.038 | 108.193
3.5 | 0.689 | 0.006 | -0.039 | 114.839
4 | 0.749 | 0.00629 | -0.039 | 119.164
4.5 | 0.808 | 0.00673 | -0.04 | 120.192
5 | 0.866 | 0.0069 | -0.04 | 125.441
5.5 | 0.923 | 0.00734 | -0.041 | 125.763
6 | 0.978 | 0.00815 | -0.041 | 119.971
6.5 | 1.031 | 0.00817 | -0.042 | 126.152
7 | 1.081 | 0.0085 | -0.042 | 127.21
7.5 | 1.125 | 0.00979 | -0.042 | 114.922
8 | 1.164 | 0.01035 | -0.043 | 112.492
8.5 | 1.196 | 0.01088 | -0.043 | 110.019
9 | 1.222 | 0.01154 | -0.044 | 105.898
9.5 | 1.241 | 0.0123 | -0.044 | 100.867
10 | 1.244 | 0.01318 | -0.044 | 94.401
10.5 | 1.236 | 0.01435 | -0.044 | 86.125
11 | 1.216 | 0.01555 | -0.045 | 78.212
11.5 | 1.184 | 0.01691 | -0.045 | 69.999
12 | 1.138 | 0.0187 | -0.045 | 60.843
12.5 | 1.079 | 0.02125 | -0.045 | 50.753
13 | 1.008 | 0.02429 | -0.045 | 41.504
13.5 | 0.925 | 0.02889 | -0.045 | 32.018
14 | 0.827 | 0.03779 | -0.044 | 21.884
14.5 | 0.739 | 0.04097 | -0.044 | 18.041
15 | 0.629 | 0.05671 | -0.042 | 11.097

## 126. Re 14M Mach 0.25 (2)
BIGFOIL.COM POLAR EXPORT
NACA63-412 a=0.2
NACA63-412 a=0.2 |  |  |  | Cl Max: | 1.7183 | at alpha= | 17 | deg
XFOIL ncrit=9 |  |  |  | L/D Max: | 144.2 | at alpha= | 3 | deg
Re: | 14000000 |  |  | Cd Min: | 0.21813 | at alpha= | -19.5 | deg
Mach: | 0.25 |  |  | Cl=0 at alpha= | -2.1562 | deg
|  |  |  | @ Cl=0.1, Cd= | 0.0050734
|  |  |  | @ Cl=0.4, Cd= | 0.004115
|  |  |  | @ Cl=0.6, Cd= | 0.0042528
alpha (deg) | Cl | Cd | Cm | Cl/Cd
-19.5 | -0.7497 | 0.21813 | 0.0557 | -3.4369
-19 | -0.734 | 0.21069 | 0.0508 | -3.4838
-18.5 | -0.7186 | 0.20294 | 0.0458 | -3.5409
-18 | -0.7206 | 0.18921 | 0.0381 | -3.8085
-17.5 | -0.733 | 0.1735 | 0.029 | -4.2248
-17 | -0.7538 | 0.15649 | 0.0186 | -4.8169
-16.5 | -1.2536 | 0.05315 | -0.0619 | -23.5861
-16 | -1.3165 | 0.03946 | -0.0718 | -33.3629
-15.5 | -1.3585 | 0.03209 | -0.0724 | -42.3341
-15 | -1.3977 | 0.02719 | -0.0668 | -51.4049
-14.5 | -1.4127 | 0.02309 | -0.0593 | -61.1823
-14 | -1.3911 | 0.01954 | -0.0548 | -71.1924
-13.5 | -1.3514 | 0.017 | -0.0514 | -79.4941
-13 | -1.3022 | 0.01517 | -0.0486 | -85.8405
-12.5 | -1.251 | 0.01343 | -0.0461 | -93.1497
-12 | -1.1943 | 0.01227 | -0.0441 | -97.335
-11.5 | -1.1359 | 0.01131 | -0.0424 | -100.4332
-11 | -1.0768 | 0.01048 | -0.0409 | -102.7481
-10.5 | -1.0162 | 0.00986 | -0.0397 | -103.0629
-10 | -0.9553 | 0.00932 | -0.0387 | -102.5
-9.5 | -0.8943 | 0.00885 | -0.0378 | -101.0508
-9 | -0.8338 | 0.00832 | -0.0371 | -100.2163
-8.5 | -0.7732 | 0.00782 | -0.0364 | -98.8747
-8 | -0.7123 | 0.00745 | -0.0359 | -95.6107
-7.5 | -0.6512 | 0.00715 | -0.0356 | -91.0769
-6.5 | -0.5289 | 0.00663 | -0.0353 | -79.7738
-6 | -0.4681 | 0.00633 | -0.0352 | -73.9494
-5.5 | -0.4072 | 0.0061 | -0.0352 | -66.7541
-4.5 | -0.2852 | 0.00577 | -0.0356 | -49.4281
-4 | -0.2244 | 0.00559 | -0.0358 | -40.1431
-3.5 | -0.1635 | 0.00547 | -0.0362 | -29.8903
-3 | -0.1026 | 0.00536 | -0.0365 | -19.1418
-2.5 | -0.0418 | 0.00527 | -0.037 | -7.9317
-2 | 0.019 | 0.00518 | -0.0374 | 3.668
-1.5 | 0.0798 | 0.0051 | -0.0379 | 15.6471
-1 | 0.1405 | 0.00502 | -0.0384 | 27.988
-0.5 | 0.201 | 0.00489 | -0.039 | 41.1043
0 | 0.2615 | 0.00474 | -0.0396 | 55.1688
0.5 | 0.3219 | 0.00456 | -0.0402 | 70.5921
1 | 0.3817 | 0.00417 | -0.0409 | 91.5348
1.5 | 0.4416 | 0.00399 | -0.0416 | 110.6767
2 | 0.5016 | 0.00403 | -0.0422 | 124.4665
2.5 | 0.5614 | 0.00415 | -0.0428 | 135.2771
3 | 0.6215 | 0.00431 | -0.0433 | 144.1995
3.5 | 0.6799 | 0.00478 | -0.0437 | 142.2385
4 | 0.7381 | 0.00525 | -0.044 | 140.5905
4.5 | 0.7959 | 0.00575 | -0.0442 | 138.4174
5 | 0.8533 | 0.00625 | -0.0443 | 136.528
5.5 | 0.911 | 0.00669 | -0.0444 | 136.1734
6 | 0.968 | 0.00718 | -0.0443 | 134.8189
6.5 | 1.0258 | 0.00754 | -0.0443 | 136.0477
7 | 1.0833 | 0.00789 | -0.0442 | 137.3004
8 | 1.1964 | 0.00868 | -0.0435 | 137.8341
8.5 | 1.252 | 0.00905 | -0.0429 | 138.3425
9 | 1.305 | 0.00942 | -0.0417 | 138.535
9.5 | 1.3595 | 0.00995 | -0.0409 | 136.6332
10 | 1.4121 | 0.01057 | -0.0398 | 133.5951
10.5 | 1.4621 | 0.01131 | -0.0382 | 129.275
11 | 1.5096 | 0.01209 | -0.0362 | 124.8635
11.5 | 1.5532 | 0.01296 | -0.0336 | 119.8457
12 | 1.5905 | 0.01385 | -0.03 | 114.8375
12.5 | 1.6023 | 0.01508 | -0.0227 | 106.2533
13 | 1.6219 | 0.0167 | -0.0178 | 97.1198
13.5 | 1.6422 | 0.01869 | -0.0138 | 87.8652
14 | 1.6596 | 0.02117 | -0.0103 | 78.394
14.5 | 1.6805 | 0.02369 | -0.0076 | 70.9371
15 | 1.6948 | 0.02693 | -0.005 | 62.9335
15.5 | 1.7063 | 0.0306 | -0.0029 | 55.7614
16 | 1.7141 | 0.03486 | -0.0014 | 49.171
16.5 | 1.7176 | 0.03991 | -0.0005 | 43.0368
17 | 1.7183 | 0.04564 | -0.0003 | 37.649
17.5 | 1.7166 | 0.05198 | -0.0009 | 33.0242
18 | 1.7039 | 0.06002 | -0.0025 | 28.3889
18.5 | 1.6918 | 0.06855 | -0.0051 | 24.6798
19 | 1.6763 | 0.07801 | -0.0086 | 21.4883
19.5 | 1.6532 | 0.08907 | -0.0135 | 18.5607
20 | 1.6253 | 0.10139 | -0.0197 | 16.0302

## 127. Re 14M Mach 0.50 (1)
BIGFOIL.COM POLAR EXPORT
NACA63-412 a=0.2
NACA63-412 a=0.2 |  |  |  | Cl Max: | 1.196 | at alpha= | 20 | deg
JavaFoil+Calcfoil stall+Eppler ext transition |  |  |  | L/D Max: | 125.716 | at alpha= | 4 | deg
Re: | 14000000 |  |  | Cd Min: | 0.00526 | at alpha= | 0 | deg
Mach: | 0.5 |  |  | Cl=0 at alpha= | -2.1103 | deg
|  |  |  | @ Cl=0.1, Cd= | 0.0061654
|  |  |  | @ Cl=0.4, Cd= | 0.0054988
|  |  |  | @ Cl=0.6, Cd= | 0.0059324
alpha (deg) | Cl | Cd | Cm | Cl/Cd
-20 | -0.984 | 0.16401 | -0.014 | -6
-19.5 | -0.957 | 0.16032 | -0.014 | -5.968
-19 | -0.933 | 0.14382 | -0.015 | -6.488
-18.5 | -0.906 | 0.13559 | -0.015 | -6.679
-18 | -0.878 | 0.13141 | -0.015 | -6.678
-17.5 | -0.849 | 0.12509 | -0.015 | -6.79
-17 | -0.823 | 0.11802 | -0.015 | -6.972
-16.5 | -0.797 | 0.11047 | -0.015 | -7.213
-16 | -0.768 | 0.11293 | -0.015 | -6.8
-15.5 | -0.74 | 0.10683 | -0.015 | -6.926
-15 | -0.714 | 0.09874 | -0.016 | -7.229
-14.5 | -0.69 | 0.08841 | -0.017 | -7.804
-14 | -0.668 | 0.07819 | -0.018 | -8.545
-13.5 | -0.651 | 0.06477 | -0.02 | -10.054
-13 | -0.601 | 0.08766 | -0.015 | -6.86
-12.5 | -0.575 | 0.0803 | -0.016 | -7.159
-12 | -0.55 | 0.07156 | -0.017 | -7.687
-11.5 | -0.529 | 0.06106 | -0.019 | -8.664
-11 | -0.569 | 0.01774 | -0.027 | -32.102
-10.5 | -0.563 | 0.01104 | -0.029 | -51.002
-10 | -0.435 | 0.06643 | -0.015 | -6.544
-9.5 | -0.408 | 0.05959 | -0.016 | -6.852
-9 | -0.383 | 0.05286 | -0.018 | -7.24
-8.5 | -0.364 | 0.04096 | -0.022 | -8.896
-8 | -0.403 | 0.00864 | -0.032 | -46.593
-7.5 | -0.297 | 0.05082 | -0.015 | -5.838
-7 | -0.27 | 0.04612 | -0.016 | -5.845
-6.5 | -0.353 | 0.00816 | -0.033 | -43.248
-6 | -0.436 | 0.00782 | -0.034 | -55.766
-5.5 | -0.411 | 0.00749 | -0.034 | -54.939
-5 | -0.366 | 0.00718 | -0.035 | -51.058
-4.5 | -0.312 | 0.00691 | -0.035 | -45.094
-4 | -0.251 | 0.00668 | -0.036 | -37.581
-3.5 | -0.187 | 0.00648 | -0.036 | -28.875
-3 | -0.121 | 0.00639 | -0.037 | -18.904
-2.5 | -0.053 | 0.00629 | -0.037 | -8.471
-2 | 0.015 | 0.00621 | -0.038 | 2.431
-1.5 | 0.084 | 0.00617 | -0.038 | 13.594
-1 | 0.153 | 0.00615 | -0.039 | 24.86
-0.5 | 0.222 | 0.00585 | -0.039 | 37.894
0 | 0.291 | 0.00526 | -0.04 | 55.278
0.5 | 0.359 | 0.00538 | -0.04 | 66.758
1 | 0.428 | 0.00558 | -0.041 | 76.641
1.5 | 0.496 | 0.00567 | -0.041 | 87.463
2 | 0.565 | 0.00585 | -0.042 | 96.425
2.5 | 0.633 | 0.00601 | -0.042 | 105.273
3 | 0.701 | 0.00624 | -0.043 | 112.383
3.5 | 0.769 | 0.00644 | -0.043 | 119.31
4 | 0.835 | 0.00664 | -0.044 | 125.716
4.5 | 0.899 | 0.00729 | -0.044 | 123.412
5 | 0.962 | 0.00766 | -0.045 | 125.554
5.5 | 1.019 | 0.00945 | -0.045 | 107.816
6 | 1.071 | 0.01016 | -0.046 | 105.368
6.5 | 1.117 | 0.01084 | -0.046 | 103.06
7 | 1.155 | 0.01167 | -0.046 | 98.929
7.5 | 1.173 | 0.01267 | -0.047 | 92.567
8 | 1.157 | 0.01386 | -0.047 | 83.484
8.5 | 1.06 | 0.01576 | -0.047 | 67.215
9 | 0.703 | 0.0221 | -0.046 | 31.825
9.5 | 0.75 | 0.01903 | -0.048 | 39.384
10 | 0.744 | 0.03029 | -0.045 | 24.568
10.5 | 0.808 | 0.02137 | -0.048 | 37.802
11 | 0.831 | 0.02514 | -0.048 | 33.048
11.5 | 0.751 | 0.07268 | -0.034 | 10.339
12 | 0.891 | 0.02661 | -0.049 | 33.486
12.5 | 0.912 | 0.0314 | -0.049 | 29.034
13 | 0.918 | 0.04254 | -0.048 | 21.578
13.5 | 0.965 | 0.03568 | -0.05 | 27.043
14 | 0.973 | 0.04649 | -0.049 | 20.934
14.5 | 0.99 | 0.05506 | -0.048 | 17.979
15 | 1.038 | 0.04512 | -0.05 | 23.015
15.5 | 0.974 | 0.10197 | -0.04 | 9.548
16 | 1.017 | 0.0974 | -0.043 | 10.438
16.5 | 1.004 | 0.13518 | -0.035 | 7.427
17 | 1.033 | 0.13893 | -0.036 | 7.434
17.5 | 1.065 | 0.13945 | -0.038 | 7.635
18 | 1.093 | 0.14637 | -0.039 | 7.465
18.5 | 1.11 | 0.16466 | -0.038 | 6.744
19 | 1.139 | 0.16952 | -0.039 | 6.718
19.5 | 1.168 | 0.17302 | -0.04 | 6.751
20 | 1.196 | 0.17959 | -0.041 | 6.658

## 128. Re 14M Mach 0.50 (2)
BIGFOIL.COM POLAR EXPORT
NACA63-412 a=0.2
NACA63-412 a=0.2 |  |  |  | Cl Max: | 1.4616 | at alpha= | 9.5 | deg
XFOIL ncrit=9 |  |  |  | L/D Max: | 161.996 | at alpha= | 3.5 | deg
Re: | 14000000 |  |  | Cd Min: | 0.04223 | at alpha= | -8 | deg
Mach: | 0.5 |  |  | Cl=0 at alpha= | -2.1702 | deg
|  |  |  | @ Cl=0.1, Cd= | 0.0052134
|  |  |  | @ Cl=0.4, Cd= | 0.0044784
|  |  |  | @ Cl=0.6, Cd= | 0.0041058
alpha (deg) | Cl | Cd | Cm | Cl/Cd
-8 | -0.5874 | 0.04223 | -0.0582 | -13.9095
-7.5 | -0.6096 | 0.0329 | -0.058 | -18.5289
-7 | -0.6071 | 0.02399 | -0.0561 | -25.3064
-6.5 | -0.5999 | 0.01363 | -0.0529 | -44.0132
-6 | -0.5538 | 0.00823 | -0.0493 | -67.2904
-5.5 | -0.4827 | 0.00697 | -0.0468 | -69.2539
-5 | -0.4083 | 0.00646 | -0.0452 | -63.2043
-4.5 | -0.3345 | 0.00614 | -0.0441 | -54.4788
-4 | -0.2614 | 0.0059 | -0.0434 | -44.3051
-3.5 | -0.1892 | 0.00569 | -0.0429 | -33.2513
-3 | -0.1176 | 0.00552 | -0.0428 | -21.3043
-2.5 | -0.0465 | 0.0054 | -0.0428 | -8.6111
-2 | 0.024 | 0.0053 | -0.0431 | 4.5283
-1.5 | 0.0942 | 0.00522 | -0.0434 | 18.046
-1 | 0.1642 | 0.00514 | -0.0439 | 31.9455
0 | 0.3032 | 0.00486 | -0.045 | 62.3868
0.5 | 0.3725 | 0.00468 | -0.0456 | 79.594
1 | 0.4407 | 0.00418 | -0.0464 | 105.4306
1.5 | 0.51 | 0.00402 | -0.0471 | 126.8657
2 | 0.5797 | 0.00405 | -0.0477 | 143.1358
2.5 | 0.6488 | 0.00424 | -0.0482 | 153.0189
3 | 0.7183 | 0.0045 | -0.0485 | 159.6222
3.5 | 0.7873 | 0.00486 | -0.0487 | 161.9959
4 | 0.8536 | 0.00552 | -0.0484 | 154.6377
4.5 | 0.9188 | 0.00626 | -0.0478 | 146.7732
5 | 0.9841 | 0.00696 | -0.0469 | 141.3937
5.5 | 1.0485 | 0.0077 | -0.0456 | 136.1688
6 | 1.1158 | 0.0082 | -0.0442 | 136.0732
6.5 | 1.1829 | 0.00871 | -0.0426 | 135.8094
7 | 1.2496 | 0.00924 | -0.0404 | 135.2381
7.5 | 1.3141 | 0.00986 | -0.0376 | 133.2759
8 | 1.3759 | 0.01052 | -0.034 | 130.789
8.5 | 1.4311 | 0.01119 | -0.029 | 127.891
9 | 1.4576 | 0.01244 | -0.0199 | 117.1704
9.5 | 1.4616 | 0.01531 | -0.0107 | 95.467
10 | 1.4412 | 0.0206 | -0.0031 | 69.9612

## 129. Re 16M Mach 0.00 (1)
BIGFOIL.COM POLAR EXPORT
NACA63-412 a=0.2
NACA63-412 a=0.2 |  |  |  | Cl Max: | 1.276 | at alpha= | 11 | deg
JavaFoil+Calcfoil stall+Eppler ext transition |  |  |  | L/D Max: | 133.291 | at alpha= | 7.5 | deg
Re: | 16000000 |  |  | Cd Min: | 0.00521 | at alpha= | 0.5 | deg
Mach: | 0 |  |  | Cl=0 at alpha= | -2.1102 | deg
|  |  |  | @ Cl=0.1, Cd= | 0.0058854
|  |  |  | @ Cl=0.4, Cd= | 0.0053344
|  |  |  | @ Cl=0.6, Cd= | 0.0056897
alpha (deg) | Cl | Cd | Cm | Cl/Cd
-15.5 | -0.579 | 0.11148 | -0.011 | -5.194
-15 | -0.597 | 0.1035 | -0.012 | -5.772
-14.5 | -0.615 | 0.09625 | -0.012 | -6.386
-14 | -0.629 | 0.09195 | -0.012 | -6.842
-13.5 | -0.643 | 0.08473 | -0.013 | -7.586
-13 | -0.654 | 0.07865 | -0.014 | -8.31
-12.5 | -0.658 | 0.0736 | -0.014 | -8.94
-12 | -0.667 | 0.06168 | -0.017 | -10.809
-11.5 | -0.67 | 0.05282 | -0.018 | -12.691
-11 | -0.773 | 0.01077 | -0.025 | -71.739
-10.5 | -0.776 | 0.00901 | -0.026 | -86.128
-10 | -0.756 | 0.00848 | -0.026 | -89.125
-9.5 | -0.732 | 0.00801 | -0.027 | -91.352
-9 | -0.703 | 0.00775 | -0.027 | -90.665
-8.5 | -0.669 | 0.00747 | -0.027 | -89.592
-8 | -0.631 | 0.00751 | -0.028 | -84.012
-7.5 | -0.587 | 0.00732 | -0.028 | -80.245
-7 | -0.541 | 0.00711 | -0.028 | -76.095
-6.5 | -0.493 | 0.00694 | -0.029 | -70.981
-6 | -0.442 | 0.00675 | -0.029 | -65.444
-5.5 | -0.389 | 0.00656 | -0.03 | -59.275
-5 | -0.335 | 0.00641 | -0.03 | -52.191
-4.5 | -0.279 | 0.00628 | -0.03 | -44.382
-4 | -0.222 | 0.00619 | -0.031 | -35.846
-3.5 | -0.164 | 0.00612 | -0.031 | -26.79
-3 | -0.105 | 0.00606 | -0.032 | -17.401
-2.5 | -0.046 | 0.00597 | -0.032 | -7.761
-2 | 0.013 | 0.00593 | -0.033 | 2.212
-1.5 | 0.073 | 0.00589 | -0.033 | 12.344
-1 | 0.132 | 0.00588 | -0.033 | 22.529
-0.5 | 0.192 | 0.00562 | -0.034 | 34.206
0 | 0.252 | 0.00556 | -0.034 | 45.317
0.5 | 0.311 | 0.00521 | -0.035 | 59.748
1 | 0.371 | 0.0053 | -0.035 | 69.994
1.5 | 0.43 | 0.00537 | -0.036 | 80.046
2 | 0.49 | 0.00548 | -0.036 | 89.362
2.5 | 0.549 | 0.00556 | -0.037 | 98.726
3 | 0.608 | 0.00571 | -0.037 | 106.547
3.5 | 0.667 | 0.00587 | -0.038 | 113.692
4 | 0.726 | 0.00619 | -0.038 | 117.292
4.5 | 0.783 | 0.00663 | -0.038 | 118.196
5 | 0.84 | 0.00706 | -0.039 | 119.071
5.5 | 0.895 | 0.00703 | -0.039 | 127.362
6 | 0.949 | 0.00773 | -0.04 | 122.845
6.5 | 1.002 | 0.00806 | -0.04 | 124.32
7 | 1.053 | 0.00833 | -0.041 | 126.461
7.5 | 1.1 | 0.00825 | -0.041 | 133.291
8 | 1.143 | 0.00863 | -0.042 | 132.437
8.5 | 1.181 | 0.00998 | -0.042 | 118.363
9 | 1.215 | 0.01044 | -0.042 | 116.357
9.5 | 1.243 | 0.01101 | -0.043 | 112.92
10 | 1.261 | 0.0117 | -0.043 | 107.787
10.5 | 1.272 | 0.01239 | -0.043 | 102.678
11 | 1.276 | 0.01328 | -0.044 | 96.032
11.5 | 1.273 | 0.01413 | -0.044 | 90.062
12 | 1.263 | 0.0153 | -0.044 | 82.506
12.5 | 1.247 | 0.01642 | -0.045 | 75.914
13 | 1.223 | 0.01799 | -0.045 | 68.012
13.5 | 1.195 | 0.01959 | -0.045 | 61.014
14 | 1.164 | 0.02101 | -0.045 | 55.391
14.5 | 1.124 | 0.02385 | -0.045 | 47.133
15 | 1.085 | 0.02575 | -0.046 | 42.144
15.5 | 1.036 | 0.03087 | -0.045 | 33.567
16 | 0.996 | 0.03247 | -0.046 | 30.668

## 130. Re 16M Mach 0.00 (2)
BIGFOIL.COM POLAR EXPORT
NACA63-412 a=0.2
NACA63-412 a=0.2 |  |  |  | Cl Max: | 1.8238 | at alpha= | 20 | deg
XFOIL ncrit=9 |  |  |  | L/D Max: | 143.465 | at alpha= | 9.5 | deg
Re: | 16000000 |  |  | Cd Min: | 0.05268 | at alpha= | 20 | deg
Mach: | 0 |  |  | Cl=0 at alpha= | -2.1501 | deg
|  |  |  | @ Cl=0.1, Cd= | 0.0049729
|  |  |  | @ Cl=0.4, Cd= | 0.0041601
|  |  |  | @ Cl=0.6, Cd= | 0.0043301
alpha (deg) | Cl | Cd | Cm | Cl/Cd
-20 | -1.6717 | 0.03054 | -0.0596 | -54.738
-19.5 | -1.6862 | 0.02609 | -0.0573 | -64.6301
-19 | -1.6803 | 0.02377 | -0.0539 | -70.6899
-18.5 | -1.6937 | 0.0214 | -0.0463 | -79.1449
-18 | -1.6688 | 0.01996 | -0.0429 | -83.6072
-17.5 | -1.6363 | 0.01857 | -0.0406 | -88.1152
-17 | -1.6018 | 0.0176 | -0.038 | -91.0114
-16.5 | -1.5605 | 0.01658 | -0.0365 | -94.1194
-16 | -1.5185 | 0.01543 | -0.0352 | -98.4122
-15.5 | -1.475 | 0.01428 | -0.034 | -103.2913
-15 | -1.4276 | 0.01343 | -0.0332 | -106.2993
-14.5 | -1.3783 | 0.01273 | -0.0325 | -108.2718
-14 | -1.3278 | 0.01209 | -0.032 | -109.8263
-13.5 | -1.2768 | 0.01144 | -0.0316 | -111.6084
-13 | -1.2255 | 0.01076 | -0.0312 | -113.8941
-12.5 | -1.173 | 0.01018 | -0.0309 | -115.2259
-12 | -1.1194 | 0.00972 | -0.0308 | -115.1646
-11.5 | -1.0652 | 0.0093 | -0.0307 | -114.5376
-11 | -1.0105 | 0.00891 | -0.0306 | -113.4119
-10.5 | -0.9554 | 0.00855 | -0.0306 | -111.7427
-9.5 | -0.8443 | 0.00785 | -0.0308 | -107.5541
-9 | -0.7886 | 0.00747 | -0.0308 | -105.5689
-8.5 | -0.7324 | 0.00715 | -0.031 | -102.4336
-8 | -0.6757 | 0.00691 | -0.0312 | -97.7858
-7.5 | -0.6186 | 0.0067 | -0.0315 | -92.3284
-6.5 | -0.5042 | 0.00627 | -0.0321 | -80.4147
-6 | -0.4469 | 0.00604 | -0.0324 | -73.9901
-5.5 | -0.3892 | 0.00585 | -0.0328 | -66.5299
-4.5 | -0.2734 | 0.00558 | -0.0336 | -48.9964
-4 | -0.2154 | 0.00542 | -0.034 | -39.7417
-3.5 | -0.1572 | 0.00533 | -0.0345 | -29.4934
-3 | -0.0991 | 0.00522 | -0.035 | -18.9847
-2.5 | -0.0408 | 0.00515 | -0.0355 | -7.9223
-2 | 0.0175 | 0.00507 | -0.036 | 3.4517
-1.5 | 0.0759 | 0.00501 | -0.0365 | 15.1497
-1 | 0.1343 | 0.00492 | -0.037 | 27.2967
-0.5 | 0.1925 | 0.00479 | -0.0376 | 40.1879
0 | 0.2507 | 0.00469 | -0.0382 | 53.4542
0.5 | 0.3089 | 0.00455 | -0.0388 | 67.8901
1 | 0.3666 | 0.0043 | -0.0394 | 85.2558
1.5 | 0.4239 | 0.00406 | -0.0401 | 104.4089
2 | 0.4815 | 0.00409 | -0.0407 | 117.7262
2.5 | 0.539 | 0.00416 | -0.0413 | 129.5673
3 | 0.5965 | 0.0043 | -0.0419 | 138.7209
3.5 | 0.6524 | 0.00478 | -0.0423 | 136.4854
4 | 0.7084 | 0.0052 | -0.0427 | 136.2308
4.5 | 0.7642 | 0.0056 | -0.0431 | 136.4643
5 | 0.8197 | 0.00602 | -0.0434 | 136.1628
5.5 | 0.8751 | 0.00641 | -0.0437 | 136.5211
6.5 | 0.985 | 0.00715 | -0.0442 | 137.7622
7 | 1.0398 | 0.00747 | -0.0444 | 139.1968
7.5 | 1.0942 | 0.0078 | -0.0446 | 140.2821
8 | 1.1481 | 0.00813 | -0.0447 | 141.2177
8.5 | 1.2016 | 0.00844 | -0.0448 | 142.3697
9 | 1.2534 | 0.0088 | -0.0445 | 142.4318
9.5 | 1.3041 | 0.00909 | -0.0441 | 143.4653
10 | 1.3555 | 0.00957 | -0.0439 | 141.6405
10.5 | 1.4058 | 0.01008 | -0.0436 | 139.4643
11 | 1.4548 | 0.01064 | -0.0431 | 136.7293
11.5 | 1.5021 | 0.01125 | -0.0424 | 133.52
12 | 1.5476 | 0.01192 | -0.0414 | 129.8322
12.5 | 1.5902 | 0.01266 | -0.04 | 125.6082
13 | 1.6313 | 0.01337 | -0.0384 | 122.012
13.5 | 1.6669 | 0.0142 | -0.0361 | 117.3873
14 | 1.6751 | 0.01535 | -0.029 | 109.127
14.5 | 1.6955 | 0.01655 | -0.0251 | 102.4471
16.5 | 1.771 | 0.02429 | -0.0143 | 72.9107
17 | 1.7852 | 0.02704 | -0.0125 | 66.0207
17.5 | 1.7985 | 0.03005 | -0.0111 | 59.8502
18 | 1.807 | 0.03365 | -0.0099 | 53.6999
18.5 | 1.8144 | 0.03765 | -0.0093 | 48.1912
19 | 1.8196 | 0.04217 | -0.0091 | 43.1492
19.5 | 1.8234 | 0.0471 | -0.0094 | 38.7134
20 | 1.8238 | 0.05268 | -0.0102 | 34.6203

## 131. Re 16M Mach 0.10 (1)
BIGFOIL.COM POLAR EXPORT
NACA63-412 a=0.2
NACA63-412 a=0.2 |  |  |  | Cl Max: | 1.27 | at alpha= | 11 | deg
JavaFoil+Calcfoil stall+Eppler ext transition |  |  |  | L/D Max: | 131.928 | at alpha= | 7.5 | deg
Re: | 16000000 |  |  | Cd Min: | 0.00521 | at alpha= | 0.5 | deg
Mach: | 0.1 |  |  | Cl=0 at alpha= | -2.1083 | deg
|  |  |  | @ Cl=0.1, Cd= | 0.00589
|  |  |  | @ Cl=0.4, Cd= | 0.0053412
|  |  |  | @ Cl=0.6, Cd= | 0.0056776
alpha (deg) | Cl | Cd | Cm | Cl/Cd
-15.5 | -0.541 | 0.11339 | -0.011 | -4.774
-15 | -0.563 | 0.10611 | -0.012 | -5.308
-14.5 | -0.583 | 0.09963 | -0.012 | -5.853
-14 | -0.602 | 0.09281 | -0.012 | -6.485
-13.5 | -0.619 | 0.08642 | -0.013 | -7.16
-13 | -0.633 | 0.08021 | -0.013 | -7.887
-12.5 | -0.64 | 0.07539 | -0.014 | -8.49
-12 | -0.645 | 0.06855 | -0.015 | -9.408
-11.5 | -0.652 | 0.05792 | -0.017 | -11.255
-11 | -0.737 | 0.0152 | -0.024 | -48.482
-10.5 | -0.768 | 0.00932 | -0.026 | -82.459
-10 | -0.751 | 0.00857 | -0.026 | -87.587
-9.5 | -0.728 | 0.00809 | -0.027 | -90.033
-9 | -0.701 | 0.00779 | -0.027 | -89.923
-8.5 | -0.669 | 0.00751 | -0.027 | -89.018
-8 | -0.631 | 0.00756 | -0.028 | -83.41
-7.5 | -0.588 | 0.00734 | -0.028 | -80.09
-7 | -0.542 | 0.00713 | -0.029 | -76.037
-6.5 | -0.494 | 0.00696 | -0.029 | -70.997
-6 | -0.443 | 0.00676 | -0.029 | -65.526
-5.5 | -0.39 | 0.00657 | -0.03 | -59.398
-5 | -0.336 | 0.00642 | -0.03 | -52.337
-4.5 | -0.28 | 0.00631 | -0.031 | -44.397
-4 | -0.223 | 0.00621 | -0.031 | -35.857
-3.5 | -0.165 | 0.00612 | -0.031 | -26.904
-3 | -0.106 | 0.00606 | -0.032 | -17.48
-2.5 | -0.047 | 0.00597 | -0.032 | -7.799
-2 | 0.013 | 0.00595 | -0.033 | 2.214
-1.5 | 0.073 | 0.00589 | -0.033 | 12.399
-1 | 0.133 | 0.00589 | -0.034 | 22.586
-0.5 | 0.193 | 0.00562 | -0.034 | 34.374
0 | 0.253 | 0.00556 | -0.035 | 45.545
0.5 | 0.313 | 0.00521 | -0.035 | 60.074
1 | 0.373 | 0.0053 | -0.035 | 70.366
1.5 | 0.432 | 0.00539 | -0.036 | 80.276
2 | 0.492 | 0.00549 | -0.036 | 89.587
2.5 | 0.552 | 0.00558 | -0.037 | 98.837
3 | 0.611 | 0.0057 | -0.037 | 107.19
3.5 | 0.67 | 0.00586 | -0.038 | 114.345
4 | 0.729 | 0.00624 | -0.038 | 116.847
4.5 | 0.787 | 0.00668 | -0.039 | 117.783
5 | 0.844 | 0.00713 | -0.039 | 118.396
5.5 | 0.899 | 0.00709 | -0.04 | 126.836
6 | 0.954 | 0.00773 | -0.04 | 123.362
6.5 | 1.006 | 0.00807 | -0.041 | 124.725
7 | 1.057 | 0.00839 | -0.041 | 126.007
7.5 | 1.104 | 0.00837 | -0.041 | 131.928
8 | 1.147 | 0.00963 | -0.042 | 119.111
8.5 | 1.184 | 0.01008 | -0.042 | 117.548
9 | 1.217 | 0.0106 | -0.043 | 114.838
9.5 | 1.244 | 0.01114 | -0.043 | 111.709
10 | 1.26 | 0.01186 | -0.043 | 106.259
10.5 | 1.269 | 0.01258 | -0.044 | 100.894
11 | 1.27 | 0.01354 | -0.044 | 93.759
11.5 | 1.264 | 0.0144 | -0.044 | 87.747
12 | 1.25 | 0.01563 | -0.045 | 79.95
12.5 | 1.229 | 0.01704 | -0.045 | 72.098
13 | 1.201 | 0.01854 | -0.045 | 64.778
13.5 | 1.168 | 0.02029 | -0.045 | 57.562
14 | 1.131 | 0.02175 | -0.046 | 51.994
14.5 | 1.084 | 0.0256 | -0.045 | 42.333
15 | 1.042 | 0.02687 | -0.046 | 38.77
15.5 | 0.984 | 0.03367 | -0.045 | 29.233
16 | 0.928 | 0.04067 | -0.045 | 22.819

## 132. Re 16M Mach 0.10 (2)
BIGFOIL.COM POLAR EXPORT
NACA63-412 a=0.2
NACA63-412 a=0.2 |  |  |  | Cl Max: | 1.8106 | at alpha= | 19.5 | deg
XFOIL ncrit=9 |  |  |  | L/D Max: | 143.05 | at alpha= | 9.5 | deg
Re: | 16000000 |  |  | Cd Min: | 0.05783 | at alpha= | 20 | deg
Mach: | 0.1 |  |  | Cl=0 at alpha= | -2.1508 | deg
|  |  |  | @ Cl=0.1, Cd= | 0.0049799
|  |  |  | @ Cl=0.4, Cd= | 0.0041649
|  |  |  | @ Cl=0.6, Cd= | 0.0044727
alpha (deg) | Cl | Cd | Cm | Cl/Cd
-20 | -1.5826 | 0.04212 | -0.0611 | -37.5736
-19.5 | -1.6126 | 0.03418 | -0.0634 | -47.1796
-19 | -1.6187 | 0.02966 | -0.0626 | -54.5752
-18.5 | -1.6388 | 0.02518 | -0.0591 | -65.0834
-18 | -1.6376 | 0.02304 | -0.0539 | -71.0764
-17.5 | -1.6318 | 0.02111 | -0.0477 | -77.2999
-17 | -1.6076 | 0.01947 | -0.0438 | -82.5681
-16.5 | -1.5721 | 0.01796 | -0.0414 | -87.5334
-16 | -1.5309 | 0.0167 | -0.0396 | -91.6707
-15.5 | -1.486 | 0.01561 | -0.0381 | -95.1954
-15 | -1.4406 | 0.01443 | -0.0367 | -99.8337
-14.5 | -1.3934 | 0.01333 | -0.0356 | -104.5311
-14 | -1.3428 | 0.01254 | -0.0347 | -107.0813
-13.5 | -1.2907 | 0.01188 | -0.034 | -108.6448
-13 | -1.238 | 0.01121 | -0.0334 | -110.4371
-12.5 | -1.1853 | 0.0105 | -0.0329 | -112.8857
-12 | -1.1312 | 0.00994 | -0.0325 | -113.8028
-11.5 | -1.0762 | 0.00948 | -0.0322 | -113.5232
-11 | -1.0206 | 0.00906 | -0.032 | -112.649
-10.5 | -0.9647 | 0.00867 | -0.0318 | -111.2687
-9.5 | -0.8519 | 0.00797 | -0.0317 | -106.8883
-9 | -0.7955 | 0.00757 | -0.0317 | -105.0859
-8.5 | -0.7387 | 0.00722 | -0.0318 | -102.313
-8 | -0.6813 | 0.00695 | -0.0319 | -98.0288
-6.5 | -0.508 | 0.00631 | -0.0326 | -80.5071
-6 | -0.4501 | 0.00607 | -0.0328 | -74.1516
-5.5 | -0.392 | 0.00587 | -0.0331 | -66.7802
-4.5 | -0.2753 | 0.00559 | -0.0339 | -49.2487
-4 | -0.2169 | 0.00543 | -0.0343 | -39.9448
-3.5 | -0.1582 | 0.00533 | -0.0347 | -29.6811
-3 | -0.0996 | 0.00523 | -0.0352 | -19.044
-2.5 | -0.041 | 0.00515 | -0.0357 | -7.9612
-2 | 0.0177 | 0.00508 | -0.0362 | 3.4843
-1.5 | 0.0764 | 0.00502 | -0.0367 | 15.2191
-1 | 0.1352 | 0.00492 | -0.0372 | 27.4797
-0.5 | 0.1938 | 0.00479 | -0.0378 | 40.4593
0 | 0.2524 | 0.00469 | -0.0384 | 53.8166
0.5 | 0.3108 | 0.00455 | -0.039 | 68.3077
1.5 | 0.4266 | 0.00405 | -0.0403 | 105.3333
2 | 0.4846 | 0.00408 | -0.041 | 118.7745
2.5 | 0.5424 | 0.00416 | -0.0415 | 130.3846
3.5 | 0.6566 | 0.00478 | -0.0425 | 137.364
4 | 0.7129 | 0.00522 | -0.0429 | 136.5709
5 | 0.8249 | 0.00605 | -0.0436 | 136.3471
5.5 | 0.8806 | 0.00645 | -0.0438 | 136.5271
6.5 | 0.9914 | 0.00719 | -0.0442 | 137.886
7 | 1.0467 | 0.00751 | -0.0444 | 139.3742
7.5 | 1.1016 | 0.00785 | -0.0445 | 140.3312
8 | 1.1558 | 0.00819 | -0.0446 | 141.1233
8.5 | 1.2098 | 0.00851 | -0.0446 | 142.1622
9 | 1.2619 | 0.00888 | -0.0443 | 142.1059
9.5 | 1.3132 | 0.00918 | -0.0437 | 143.0501
10 | 1.3646 | 0.00969 | -0.0434 | 140.8256
10.5 | 1.4155 | 0.0102 | -0.043 | 138.7745
11 | 1.4642 | 0.01083 | -0.0423 | 135.1985
11.5 | 1.5118 | 0.01144 | -0.0414 | 132.1503
12 | 1.5564 | 0.01218 | -0.0401 | 127.7833
12.5 | 1.5993 | 0.0129 | -0.0385 | 123.9767
13 | 1.6386 | 0.01369 | -0.0364 | 119.6932
13.5 | 1.6623 | 0.0146 | -0.0316 | 113.8562
14 | 1.6725 | 0.01596 | -0.0255 | 104.7932
14.5 | 1.6938 | 0.01736 | -0.0218 | 97.5691
15 | 1.7145 | 0.01906 | -0.0187 | 89.9528
15.5 | 1.7347 | 0.021 | -0.0161 | 82.6048
16 | 1.7527 | 0.02329 | -0.0137 | 75.2555
16.5 | 1.7688 | 0.02592 | -0.0117 | 68.2407
17 | 1.7814 | 0.02901 | -0.01 | 61.4064
17.5 | 1.7917 | 0.03248 | -0.0087 | 55.1632
18 | 1.7958 | 0.03679 | -0.0077 | 48.8122
18.5 | 1.8012 | 0.04132 | -0.0074 | 43.5915
19 | 1.803 | 0.04652 | -0.0076 | 38.7575
19.5 | 1.8106 | 0.05138 | -0.0082 | 35.2394
20 | 1.8065 | 0.05783 | -0.0095 | 31.2381

## 133. Re 16M Mach 0.25 (1)
BIGFOIL.COM POLAR EXPORT
NACA63-412 a=0.2
NACA63-412 a=0.2 |  |  |  | Cl Max: | 1.246 | at alpha= | 10 | deg
JavaFoil+Calcfoil stall+Eppler ext transition |  |  |  | L/D Max: | 129.675 | at alpha= | 7 | deg
Re: | 16000000 |  |  | Cd Min: | 0.00528 | at alpha= | 0.5 | deg
Mach: | 0.25 |  |  | Cl=0 at alpha= | -2.1129 | deg
|  |  |  | @ Cl=0.1, Cd= | 0.005906
|  |  |  | @ Cl=0.4, Cd= | 0.0053823
|  |  |  | @ Cl=0.6, Cd= | 0.0057382
alpha (deg) | Cl | Cd | Cm | Cl/Cd
-14.5 | -0.297 | 0.11097 | -0.012 | -2.678
-14 | -0.355 | 0.10239 | -0.012 | -3.468
-13.5 | -0.407 | 0.09774 | -0.012 | -4.168
-13 | -0.454 | 0.08945 | -0.012 | -5.081
-12.5 | -0.492 | 0.08371 | -0.013 | -5.872
-12 | -0.52 | 0.07829 | -0.013 | -6.639
-11.5 | -0.542 | 0.07216 | -0.013 | -7.516
-11 | -0.559 | 0.06684 | -0.014 | -8.36
-10.5 | -0.578 | 0.05359 | -0.018 | -10.795
-10 | -0.578 | 0.05223 | -0.017 | -11.065
-9.5 | -0.696 | 0.00871 | -0.027 | -79.928
-9 | -0.681 | 0.00823 | -0.028 | -82.765
-8.5 | -0.659 | 0.00782 | -0.028 | -84.221
-8 | -0.628 | 0.0078 | -0.029 | -80.564
-7.5 | -0.59 | 0.00757 | -0.029 | -77.908
-7 | -0.547 | 0.0073 | -0.029 | -74.992
-6.5 | -0.501 | 0.00711 | -0.03 | -70.436
-6 | -0.451 | 0.00692 | -0.03 | -65.179
-5.5 | -0.398 | 0.00671 | -0.031 | -59.336
-5 | -0.343 | 0.00651 | -0.031 | -52.746
-4.5 | -0.287 | 0.00637 | -0.031 | -45.028
-4 | -0.228 | 0.00625 | -0.032 | -36.565
-3.5 | -0.169 | 0.00618 | -0.032 | -27.355
-3 | -0.109 | 0.0061 | -0.033 | -17.833
-2.5 | -0.048 | 0.00602 | -0.033 | -7.934
-2 | 0.014 | 0.00598 | -0.034 | 2.265
-1.5 | 0.075 | 0.00591 | -0.034 | 12.699
-1 | 0.137 | 0.0059 | -0.035 | 23.168
-0.5 | 0.198 | 0.00569 | -0.035 | 34.895
0 | 0.26 | 0.00559 | -0.035 | 46.522
0.5 | 0.321 | 0.00528 | -0.036 | 60.892
1 | 0.383 | 0.00536 | -0.036 | 71.448
1.5 | 0.444 | 0.00544 | -0.037 | 81.637
2 | 0.505 | 0.00555 | -0.037 | 91.105
2.5 | 0.567 | 0.00563 | -0.038 | 100.632
3 | 0.628 | 0.00583 | -0.038 | 107.744
3.5 | 0.689 | 0.00598 | -0.039 | 115.176
4 | 0.749 | 0.00635 | -0.039 | 117.882
4.5 | 0.808 | 0.0068 | -0.04 | 118.791
5 | 0.866 | 0.0069 | -0.04 | 125.454
5.5 | 0.923 | 0.00725 | -0.041 | 127.232
6 | 0.978 | 0.00802 | -0.041 | 121.97
6.5 | 1.031 | 0.00803 | -0.042 | 128.415
7 | 1.081 | 0.00834 | -0.042 | 129.675
7.5 | 1.126 | 0.00962 | -0.043 | 117.045
8 | 1.165 | 0.01013 | -0.043 | 114.973
8.5 | 1.198 | 0.01068 | -0.043 | 112.108
9 | 1.224 | 0.01127 | -0.044 | 108.575
9.5 | 1.243 | 0.01209 | -0.044 | 102.779
10 | 1.246 | 0.0129 | -0.044 | 96.641
10.5 | 1.238 | 0.01397 | -0.045 | 88.607
11 | 1.218 | 0.01512 | -0.045 | 80.549
11.5 | 1.185 | 0.01643 | -0.045 | 72.125
12 | 1.139 | 0.01827 | -0.045 | 62.364
12.5 | 1.081 | 0.02045 | -0.045 | 52.854
13 | 1.011 | 0.02324 | -0.045 | 43.506
13.5 | 0.928 | 0.02753 | -0.045 | 33.726
14 | 0.83 | 0.0363 | -0.044 | 22.861
14.5 | 0.743 | 0.03833 | -0.045 | 19.395
15 | 0.636 | 0.05099 | -0.043 | 12.483

## 134. Re 16M Mach 0.25 (2)
BIGFOIL.COM POLAR EXPORT
NACA63-412 a=0.2
NACA63-412 a=0.2 |  |  |  | Cl Max: | 1.7378 | at alpha= | 17 | deg
XFOIL ncrit=9 |  |  |  | L/D Max: | 143.51 | at alpha= | 3 | deg
Re: | 16000000 |  |  | Cd Min: | 0.21742 | at alpha= | -19.5 | deg
Mach: | 0.25 |  |  | Cl=0 at alpha= | -2.1543 | deg
|  |  |  | @ Cl=0.1, Cd= | 0.0050098
|  |  |  | @ Cl=0.4, Cd= | 0.0042484
|  |  |  | @ Cl=0.6, Cd= | 0.0042765
alpha (deg) | Cl | Cd | Cm | Cl/Cd
-19.5 | -0.7516 | 0.21742 | 0.0554 | -3.4569
-19 | -0.7351 | 0.21025 | 0.0506 | -3.4963
-18.5 | -0.7369 | 0.1964 | 0.0429 | -3.752
-16.5 | -1.2849 | 0.04906 | -0.0659 | -26.1904
-15.5 | -1.3858 | 0.0304 | -0.0724 | -45.5855
-15 | -1.4249 | 0.02619 | -0.0646 | -54.4063
-14.5 | -1.4277 | 0.02195 | -0.0585 | -65.0433
-14 | -1.4006 | 0.01868 | -0.0543 | -74.9786
-13.5 | -1.3583 | 0.01632 | -0.051 | -83.2292
-13 | -1.3075 | 0.01461 | -0.0483 | -89.4935
-12.5 | -1.2541 | 0.01308 | -0.0459 | -95.8792
-12 | -1.1977 | 0.01187 | -0.0439 | -100.9014
-11.5 | -1.1383 | 0.01103 | -0.0422 | -103.2004
-11 | -1.0791 | 0.01017 | -0.0407 | -106.1062
-10.5 | -1.0185 | 0.00955 | -0.0395 | -106.6492
-10 | -0.9574 | 0.00903 | -0.0385 | -106.0244
-9.5 | -0.8961 | 0.00858 | -0.0377 | -104.4406
-9 | -0.8349 | 0.00816 | -0.0369 | -102.3162
-8.5 | -0.7743 | 0.00766 | -0.0363 | -101.0836
-8 | -0.7134 | 0.00727 | -0.0358 | -98.1293
-7.5 | -0.6522 | 0.00696 | -0.0355 | -93.7069
-7 | -0.5909 | 0.00671 | -0.0353 | -88.0626
-6.5 | -0.5297 | 0.00648 | -0.0352 | -81.7438
-6 | -0.4687 | 0.00623 | -0.0351 | -75.2327
-5.5 | -0.4077 | 0.00598 | -0.0352 | -68.1773
-5 | -0.3467 | 0.00579 | -0.0353 | -59.8791
-4.5 | -0.2857 | 0.00565 | -0.0355 | -50.5664
-4 | -0.2247 | 0.0055 | -0.0358 | -40.8545
-3.5 | -0.1638 | 0.00536 | -0.0361 | -30.5597
-3 | -0.1029 | 0.00527 | -0.0365 | -19.5256
-2.5 | -0.0421 | 0.00517 | -0.0369 | -8.1431
-2 | 0.0188 | 0.0051 | -0.0374 | 3.6863
-1.5 | 0.0796 | 0.00504 | -0.0379 | 15.7937
-1 | 0.1403 | 0.00495 | -0.0384 | 28.3434
-0.5 | 0.2009 | 0.00481 | -0.039 | 41.7672
0 | 0.2615 | 0.0047 | -0.0396 | 55.6383
0.5 | 0.3219 | 0.00456 | -0.0402 | 70.5921
1 | 0.382 | 0.00428 | -0.0409 | 89.2523
2 | 0.5016 | 0.00407 | -0.0422 | 123.2432
2.5 | 0.5614 | 0.00418 | -0.0428 | 134.3062
3 | 0.6214 | 0.00433 | -0.0433 | 143.5104
3.5 | 0.6797 | 0.00482 | -0.0437 | 141.0166
4 | 0.738 | 0.00528 | -0.044 | 139.7727
4.5 | 0.7962 | 0.00573 | -0.0442 | 138.9529
5 | 0.8539 | 0.00619 | -0.0444 | 137.9483
5.5 | 0.9116 | 0.00663 | -0.0444 | 137.4962
6 | 0.9691 | 0.00707 | -0.0444 | 137.0721
6.5 | 1.0271 | 0.00742 | -0.0444 | 138.4232
7 | 1.0848 | 0.00776 | -0.0443 | 139.7938
7.5 | 1.1421 | 0.00812 | -0.0442 | 140.6527
8 | 1.1987 | 0.00851 | -0.0438 | 140.8578
8.5 | 1.2547 | 0.00892 | -0.0433 | 140.6614
9 | 1.3092 | 0.0093 | -0.0424 | 140.7742
9.5 | 1.3621 | 0.00975 | -0.0412 | 139.7026
10 | 1.4156 | 0.01033 | -0.0402 | 137.0378
10.5 | 1.4662 | 0.01104 | -0.0387 | 132.808
11 | 1.514 | 0.01184 | -0.0368 | 127.8716
11.5 | 1.5595 | 0.01264 | -0.0344 | 123.3782
12 | 1.5996 | 0.01354 | -0.0313 | 118.1388
12.5 | 1.6133 | 0.01467 | -0.024 | 109.9727
13 | 1.6328 | 0.01616 | -0.0188 | 101.0396
13.5 | 1.6552 | 0.01793 | -0.0148 | 92.3146
14 | 1.6738 | 0.02024 | -0.0111 | 82.6976
14.5 | 1.6949 | 0.02266 | -0.0082 | 74.797
15 | 1.7106 | 0.02569 | -0.0055 | 66.5862
15.5 | 1.7218 | 0.0293 | -0.0032 | 58.7645
16 | 1.7311 | 0.03334 | -0.0014 | 51.9226
16.5 | 1.7359 | 0.03813 | -0.0003 | 45.5258
17 | 1.7378 | 0.0436 | 0.0001 | 39.8578
17.5 | 1.7356 | 0.04987 | -0.0002 | 34.8025
18 | 1.7256 | 0.05745 | -0.0015 | 30.0366
18.5 | 1.7156 | 0.06555 | -0.0037 | 26.1724
19 | 1.7003 | 0.07478 | -0.0069 | 22.7374
19.5 | 1.6802 | 0.08522 | -0.0113 | 19.716
20 | 1.6533 | 0.09718 | -0.0172 | 17.0128

## 135. Re 16M Mach 0.50 (1)
BIGFOIL.COM POLAR EXPORT
NACA63-412 a=0.2
NACA63-412 a=0.2 |  |  |  | Cl Max: | 1.195 | at alpha= | 20 | deg
JavaFoil+Calcfoil stall+Eppler ext transition |  |  |  | L/D Max: | 126.749 | at alpha= | 5 | deg
Re: | 16000000 |  |  | Cd Min: | 0.00544 | at alpha= | 0.5 | deg
Mach: | 0.5 |  |  | Cl=0 at alpha= | -2.1103 | deg
|  |  |  | @ Cl=0.1, Cd= | 0.0060954
|  |  |  | @ Cl=0.4, Cd= | 0.0055113
|  |  |  | @ Cl=0.6, Cd= | 0.0058924
alpha (deg) | Cl | Cd | Cm | Cl/Cd
-20 | -0.984 | 0.16762 | -0.014 | -5.872
-19.5 | -0.957 | 0.16308 | -0.014 | -5.867
-19 | -0.932 | 0.14909 | -0.014 | -6.25
-18.5 | -0.904 | 0.14395 | -0.014 | -6.278
-18 | -0.876 | 0.13971 | -0.014 | -6.268
-17.5 | -0.848 | 0.13551 | -0.014 | -6.258
-17 | -0.821 | 0.12728 | -0.015 | -6.452
-16.5 | -0.794 | 0.1187 | -0.015 | -6.692
-16 | -0.768 | 0.11221 | -0.015 | -6.847
-15.5 | -0.741 | 0.10589 | -0.015 | -6.994
-15 | -0.715 | 0.09724 | -0.016 | -7.352
-14.5 | -0.692 | 0.08604 | -0.017 | -8.045
-14 | -0.673 | 0.07381 | -0.019 | -9.116
-13.5 | -0.683 | 0.04261 | -0.023 | -16.027
-13 | -0.602 | 0.08695 | -0.015 | -6.92
-12.5 | -0.575 | 0.07895 | -0.016 | -7.287
-12 | -0.551 | 0.07039 | -0.017 | -7.831
-11.5 | -0.532 | 0.05814 | -0.02 | -9.156
-11 | -0.578 | 0.01501 | -0.028 | -38.525
-10.5 | -0.566 | 0.01056 | -0.03 | -53.637
-10 | -0.435 | 0.0652 | -0.015 | -6.668
-9.5 | -0.408 | 0.05868 | -0.016 | -6.96
-9 | -0.383 | 0.05198 | -0.018 | -7.375
-8.5 | -0.419 | 0.01176 | -0.03 | -35.585
-8 | -0.403 | 0.00845 | -0.032 | -47.684
-7.5 | -0.297 | 0.05029 | -0.015 | -5.901
-7 | -0.27 | 0.04576 | -0.016 | -5.893
-6.5 | -0.353 | 0.00802 | -0.033 | -44.031
-6 | -0.436 | 0.00768 | -0.034 | -56.754
-5.5 | -0.411 | 0.00737 | -0.034 | -55.79
-5 | -0.366 | 0.00707 | -0.035 | -51.826
-4.5 | -0.312 | 0.00677 | -0.035 | -46
-4 | -0.251 | 0.00657 | -0.036 | -38.216
-3.5 | -0.187 | 0.00643 | -0.036 | -29.1
-3 | -0.121 | 0.00634 | -0.037 | -19.066
-2.5 | -0.053 | 0.0062 | -0.037 | -8.593
-2 | 0.015 | 0.00614 | -0.038 | 2.458
-1.5 | 0.084 | 0.0061 | -0.038 | 13.739
-1 | 0.153 | 0.00608 | -0.039 | 25.135
-0.5 | 0.222 | 0.00588 | -0.039 | 37.721
0 | 0.291 | 0.00577 | -0.04 | 50.35
0.5 | 0.359 | 0.00544 | -0.04 | 66.065
1 | 0.428 | 0.00556 | -0.041 | 76.969
1.5 | 0.496 | 0.00571 | -0.041 | 86.949
2 | 0.565 | 0.00581 | -0.042 | 97.178
2.5 | 0.633 | 0.00597 | -0.042 | 106.014
3 | 0.701 | 0.00622 | -0.043 | 112.702
3.5 | 0.769 | 0.00648 | -0.043 | 118.525
4 | 0.835 | 0.00675 | -0.044 | 123.662
4.5 | 0.9 | 0.00735 | -0.044 | 122.332
5 | 0.963 | 0.00759 | -0.045 | 126.749
5.5 | 1.02 | 0.00929 | -0.045 | 109.809
6 | 1.072 | 0.00997 | -0.046 | 107.471
6.5 | 1.118 | 0.01062 | -0.046 | 105.36
7 | 1.156 | 0.01144 | -0.046 | 101.093
7.5 | 1.174 | 0.01237 | -0.047 | 94.895
8 | 1.159 | 0.0136 | -0.047 | 85.236
8.5 | 1.061 | 0.01539 | -0.047 | 68.943
9 | 0.71 | 0.0204 | -0.047 | 34.782
9.5 | 0.751 | 0.01851 | -0.048 | 40.571
10 | 0.76 | 0.0255 | -0.047 | 29.789
10.5 | 0.809 | 0.02082 | -0.049 | 38.864
11 | 0.832 | 0.02445 | -0.048 | 34.029
11.5 | 0.77 | 0.06314 | -0.039 | 12.192
12 | 0.892 | 0.02587 | -0.049 | 34.494
12.5 | 0.913 | 0.03047 | -0.049 | 29.983
13 | 0.923 | 0.04005 | -0.048 | 23.046
13.5 | 0.968 | 0.03419 | -0.05 | 28.309
14 | 0.979 | 0.04352 | -0.049 | 22.506
14.5 | 0.996 | 0.05174 | -0.048 | 19.244
15 | 0.941 | 0.09951 | -0.038 | 9.453
15.5 | 0.953 | 0.12171 | -0.034 | 7.832
16 | 0.985 | 0.12433 | -0.036 | 7.92
16.5 | 1.003 | 0.14185 | -0.034 | 7.073
17 | 1.031 | 0.14628 | -0.035 | 7.048
17.5 | 1.061 | 0.14865 | -0.037 | 7.139
18 | 1.09 | 0.15321 | -0.038 | 7.112
18.5 | 1.109 | 0.17428 | -0.037 | 6.366
19 | 1.137 | 0.17834 | -0.038 | 6.377
19.5 | 1.166 | 0.18084 | -0.04 | 6.448
20 | 1.195 | 0.18557 | -0.041 | 6.441

## 136. Re 16M Mach 0.50 (2)
BIGFOIL.COM POLAR EXPORT
NACA63-412 a=0.2
NACA63-412 a=0.2 |  |  |  | Cl Max: | 1.4716 | at alpha= | 9.5 | deg
XFOIL ncrit=9 |  |  |  | L/D Max: | 160.92 | at alpha= | 3.5 | deg
Re: | 16000000 |  |  | Cd Min: | 0.26877 | at alpha= | -20 | deg
Mach: | 0.5 |  |  | Cl=0 at alpha= | -2.1547 | deg
|  |  |  | @ Cl=0.1, Cd= | 0.0010431
|  |  |  | @ Cl=0.4, Cd= | 0.0044868
|  |  |  | @ Cl=0.6, Cd= | 0.0041227
alpha (deg) | Cl | Cd | Cm | Cl/Cd
-20 | -0.7998 | 0.26877 | 0.0808 | -2.9758
-18.5 | -0.7363 | 0.24268 | 0.0656 | -3.034
-18 | -0.7139 | 0.23443 | 0.0604 | -3.0453
-17.5 | -0.6927 | 0.22521 | 0.055 | -3.0758
-17 | -0.6731 | 0.21525 | 0.0494 | -3.1271
-16.5 | -0.6541 | 0.20551 | 0.0438 | -3.1828
-16 | -0.6329 | 0.19687 | 0.0385 | -3.2148
-15.5 | -0.6195 | 0.18535 | 0.0322 | -3.3423
-15 | -0.6003 | 0.17654 | 0.0268 | -3.4004
-14.5 | -0.5816 | 0.16783 | 0.0216 | -3.4654
-14 | -0.5715 | 0.15682 | 0.0153 | -3.6443
-13.5 | -0.5543 | 0.14823 | 0.0101 | -3.7395
-13 | -0.539 | 0.13935 | 0.0048 | -3.868
-12.5 | -0.5258 | 0.13032 | -0.0006 | -4.0347
-12 | -0.5226 | 0.11935 | -0.0073 | -4.3787
-11.5 | -0.514 | 0.11007 | -0.013 | -4.6698
-11 | -0.5063 | 0.10108 | -0.0186 | -5.0089
-10 | -0.5212 | 0.07952 | -0.033 | -6.5543
-9.5 | -0.5257 | 0.07007 | -0.0395 | -7.5025
-9 | -0.5403 | 0.05882 | -0.0486 | -9.1857
-8.5 | -0.564 | 0.04759 | -0.0598 | -11.8512
-8 | -0.5975 | 0.0412 | -0.0586 | -14.5024
-7.5 | -0.6198 | 0.03167 | -0.0581 | -19.5706
-7 | -0.6146 | 0.01012 | -0.0521 | -60.7312
-6.5 | -0.6056 | 0.00316 | -0.0499 | -191.6456
-6 | -0.5513 | 0.00153 | -0.0472 | -360.3268
-5.5 | -0.4793 | 0.00125 | -0.0451 | -383.44
-5 | -0.4061 | 0.00113 | -0.0436 | -359.3805
-4.5 | -0.333 | 0.00106 | -0.0427 | -314.1509
-4 | -0.2607 | 0.00101 | -0.042 | -258.1188
-3.5 | -0.1893 | 0.00097 | -0.0417 | -195.1546
-3 | -0.1185 | 0.00094 | -0.0416 | -126.0638
-2.5 | -0.0482 | 0.00092 | -0.0417 | -52.3913
-2 | 0.0216 | 0.0009 | -0.0419 | 24
-1.5 | 0.0912 | 0.00088 | -0.0423 | 103.6364
0 | 0.3032 | 0.00481 | -0.045 | 63.0353
0.5 | 0.3727 | 0.00465 | -0.0456 | 80.1505
1 | 0.4413 | 0.00424 | -0.0464 | 104.0802
1.5 | 0.5104 | 0.00399 | -0.0472 | 127.9198
2 | 0.5798 | 0.00406 | -0.0477 | 142.8079
3 | 0.7184 | 0.00449 | -0.0486 | 160
3.5 | 0.7869 | 0.00489 | -0.0487 | 160.9202
4 | 0.8529 | 0.00559 | -0.0484 | 152.576
4.5 | 0.9191 | 0.00625 | -0.0478 | 147.056
5 | 0.9847 | 0.00693 | -0.047 | 142.0924
5.5 | 1.0504 | 0.00757 | -0.0458 | 138.7583
6 | 1.118 | 0.00806 | -0.0445 | 138.7097
6.5 | 1.1857 | 0.00855 | -0.0429 | 138.6784
7 | 1.2532 | 0.00906 | -0.0409 | 138.3223
7.5 | 1.3191 | 0.00964 | -0.0382 | 136.8361
8 | 1.382 | 0.01031 | -0.0347 | 134.0446
8.5 | 1.4399 | 0.01105 | -0.0301 | 130.3077
9.5 | 1.4716 | 0.01482 | -0.0112 | 99.2982
10 | 1.4451 | 0.02032 | -0.003 | 71.1171
11 | 1.347 | 0.03749 | 0.0052 | 35.9296
11.5 | 1.3196 | 0.04618 | 0.0055 | 28.5751
12 | 1.2902 | 0.05612 | 0.0035 | 22.99
12.5 | 1.2571 | 0.06766 | -0.0009 | 18.5797
13 | 1.2271 | 0.08008 | -0.007 | 15.3234
13.5 | 1.1994 | 0.09338 | -0.0147 | 12.8443
14 | 1.1753 | 0.10722 | -0.0232 | 10.9616
14.5 | 1.151 | 0.122 | -0.0329 | 9.4344

## 137. Re 18M Mach 0.00 (1)
BIGFOIL.COM POLAR EXPORT
NACA63-412 a=0.2
NACA63-412 a=0.2 |  |  |  | Cl Max: | 1.277 | at alpha= | 11 | deg
JavaFoil+Calcfoil stall+Eppler ext transition |  |  |  | L/D Max: | 134.818 | at alpha= | 7.5 | deg
Re: | 18000000 |  |  | Cd Min: | 0.00521 | at alpha= | 0.5 | deg
Mach: | 0 |  |  | Cl=0 at alpha= | -2.1102 | deg
|  |  |  | @ Cl=0.1, Cd= | 0.00584
|  |  |  | @ Cl=0.4, Cd= | 0.0053293
|  |  |  | @ Cl=0.6, Cd= | 0.0056724
alpha (deg) | Cl | Cd | Cm | Cl/Cd
-16 | -0.56 | 0.11584 | -0.011 | -4.838
-15.5 | -0.579 | 0.10912 | -0.012 | -5.31
-15 | -0.597 | 0.10325 | -0.012 | -5.786
-14.5 | -0.615 | 0.09566 | -0.012 | -6.43
-14 | -0.629 | 0.091 | -0.013 | -6.916
-13.5 | -0.643 | 0.08398 | -0.013 | -7.657
-13 | -0.654 | 0.07765 | -0.014 | -8.426
-12.5 | -0.661 | 0.07083 | -0.015 | -9.331
-12 | -0.663 | 0.06445 | -0.016 | -10.288
-11.5 | -0.731 | 0.02295 | -0.022 | -31.872
-11 | -0.781 | 0.00994 | -0.025 | -78.51
-10.5 | -0.776 | 0.00879 | -0.026 | -88.246
-10 | -0.756 | 0.00835 | -0.026 | -90.545
-9.5 | -0.732 | 0.00788 | -0.027 | -92.876
-9 | -0.703 | 0.00762 | -0.027 | -92.161
-8.5 | -0.669 | 0.00736 | -0.027 | -90.897
-8 | -0.631 | 0.00742 | -0.028 | -84.936
-7.5 | -0.587 | 0.00723 | -0.028 | -81.251
-7 | -0.541 | 0.00703 | -0.028 | -77.025
-6.5 | -0.493 | 0.00682 | -0.029 | -72.185
-6 | -0.442 | 0.00666 | -0.029 | -66.289
-5.5 | -0.389 | 0.00649 | -0.03 | -59.896
-5 | -0.335 | 0.00634 | -0.03 | -52.808
-4.5 | -0.279 | 0.00622 | -0.03 | -44.836
-4 | -0.222 | 0.00612 | -0.031 | -36.238
-3.5 | -0.164 | 0.00606 | -0.031 | -27.06
-3 | -0.105 | 0.00596 | -0.032 | -17.678
-2.5 | -0.046 | 0.00591 | -0.032 | -7.831
-2 | 0.013 | 0.00589 | -0.033 | 2.226
-1.5 | 0.073 | 0.00584 | -0.033 | 12.451
-1 | 0.132 | 0.00584 | -0.033 | 22.662
-0.5 | 0.192 | 0.00568 | -0.034 | 33.809
0 | 0.252 | 0.0056 | -0.034 | 45
0.5 | 0.311 | 0.00521 | -0.035 | 59.771
1 | 0.371 | 0.00529 | -0.035 | 70.044
1.5 | 0.43 | 0.00537 | -0.036 | 80.071
2 | 0.49 | 0.00546 | -0.036 | 89.656
2.5 | 0.549 | 0.00556 | -0.037 | 98.653
3 | 0.608 | 0.00569 | -0.037 | 106.837
3.5 | 0.667 | 0.00595 | -0.038 | 112.126
4 | 0.726 | 0.00626 | -0.038 | 115.95
4.5 | 0.783 | 0.00667 | -0.038 | 117.503
5 | 0.84 | 0.00704 | -0.039 | 119.383
5.5 | 0.895 | 0.00696 | -0.039 | 128.693
6 | 0.949 | 0.00763 | -0.04 | 124.431
6.5 | 1.002 | 0.00792 | -0.04 | 126.497
7 | 1.053 | 0.00821 | -0.041 | 128.17
7.5 | 1.1 | 0.00816 | -0.041 | 134.818
8 | 1.143 | 0.00853 | -0.042 | 134.044
8.5 | 1.182 | 0.00981 | -0.042 | 120.463
9 | 1.216 | 0.01029 | -0.042 | 118.168
9.5 | 1.244 | 0.01083 | -0.043 | 114.902
10 | 1.262 | 0.01149 | -0.043 | 109.829
10.5 | 1.273 | 0.01211 | -0.044 | 105.135
11 | 1.277 | 0.01298 | -0.044 | 98.397
11.5 | 1.275 | 0.01379 | -0.044 | 92.408
12 | 1.264 | 0.01493 | -0.044 | 84.713
12.5 | 1.247 | 0.0162 | -0.045 | 76.998
13 | 1.224 | 0.01769 | -0.045 | 69.227
13.5 | 1.196 | 0.01919 | -0.045 | 62.361
14 | 1.165 | 0.02044 | -0.045 | 57.022
14.5 | 1.124 | 0.02368 | -0.045 | 47.468
15 | 1.087 | 0.02499 | -0.046 | 43.503
15.5 | 1.038 | 0.03001 | -0.046 | 34.584
16 | 0.998 | 0.03144 | -0.046 | 31.746

## 138. Re 18M Mach 0.00 (2)
BIGFOIL.COM POLAR EXPORT
NACA63-412 a=0.2
NACA63-412 a=0.2 |  |  |  | Cl Max: | 1.8395 | at alpha= | 20 | deg
XFOIL ncrit=9 |  |  |  | L/D Max: | 145.501 | at alpha= | 9.5 | deg
Re: | 18000000 |  |  | Cd Min: | 0.05074 | at alpha= | 20 | deg
Mach: | 0 |  |  | Cl=0 at alpha= | -2.149 | deg
|  |  |  | @ Cl=0.1, Cd= | 0.0049068
|  |  |  | @ Cl=0.4, Cd= | 0.0042373
|  |  |  | @ Cl=0.6, Cd= | 0.0043588
alpha (deg) | Cl | Cd | Cm | Cl/Cd
-20 | -1.6836 | 0.02957 | -0.0595 | -56.9361
-19.5 | -1.6939 | 0.02559 | -0.0569 | -66.1938
-19 | -1.6888 | 0.02334 | -0.0532 | -72.3565
-18.5 | -1.7011 | 0.02111 | -0.0453 | -80.5827
-17.5 | -1.6452 | 0.01831 | -0.0393 | -89.8525
-17 | -1.6072 | 0.01718 | -0.0375 | -93.5506
-16.5 | -1.5651 | 0.01618 | -0.0361 | -96.7305
-16 | -1.5212 | 0.0152 | -0.0349 | -100.0789
-15.5 | -1.4767 | 0.01412 | -0.0338 | -104.5822
-15 | -1.4302 | 0.01316 | -0.0329 | -108.6778
-14.5 | -1.3809 | 0.01243 | -0.0323 | -111.0941
-14 | -1.3302 | 0.01181 | -0.0318 | -112.6334
-13.5 | -1.2787 | 0.01122 | -0.0314 | -113.9661
-13 | -1.2268 | 0.0106 | -0.031 | -115.7358
-12.5 | -1.1746 | 0.00997 | -0.0307 | -117.8134
-12 | -1.121 | 0.00949 | -0.0306 | -118.1243
-11.5 | -1.0667 | 0.00908 | -0.0305 | -117.478
-11 | -1.0119 | 0.00871 | -0.0305 | -116.1768
-10.5 | -0.9566 | 0.00836 | -0.0305 | -114.4258
-10 | -0.9011 | 0.00803 | -0.0306 | -112.2167
-9.5 | -0.8452 | 0.00772 | -0.0307 | -109.4819
-9 | -0.7893 | 0.00735 | -0.0308 | -107.3878
-8.5 | -0.7332 | 0.00702 | -0.0309 | -104.4444
-8 | -0.6764 | 0.00678 | -0.0312 | -99.764
-7.5 | -0.6193 | 0.00657 | -0.0314 | -94.2618
-7 | -0.5621 | 0.00637 | -0.0317 | -88.2418
-6.5 | -0.5047 | 0.00617 | -0.0321 | -81.799
-6 | -0.4473 | 0.00595 | -0.0324 | -75.1765
-5.5 | -0.3897 | 0.00576 | -0.0327 | -67.6562
-4.5 | -0.2737 | 0.00549 | -0.0335 | -49.8543
-4 | -0.2157 | 0.00534 | -0.034 | -40.3933
-3.5 | -0.1575 | 0.00525 | -0.0345 | -30
-3 | -0.0993 | 0.00517 | -0.0349 | -19.207
-2.5 | -0.041 | 0.00509 | -0.0354 | -8.055
-2 | 0.0174 | 0.00501 | -0.036 | 3.4731
-1.5 | 0.0758 | 0.00494 | -0.0365 | 15.3441
-1 | 0.1341 | 0.00486 | -0.037 | 27.5926
-0.5 | 0.1924 | 0.00476 | -0.0376 | 40.4202
0 | 0.2507 | 0.00465 | -0.0382 | 53.914
0.5 | 0.3089 | 0.00452 | -0.0388 | 68.3407
1 | 0.3667 | 0.0044 | -0.0394 | 83.3409
1.5 | 0.424 | 0.00412 | -0.0401 | 102.9126
2 | 0.4815 | 0.00416 | -0.0407 | 115.7452
2.5 | 0.539 | 0.00419 | -0.0413 | 128.6396
3 | 0.5965 | 0.00433 | -0.0419 | 137.7598
3.5 | 0.6524 | 0.00479 | -0.0423 | 136.2004
4 | 0.7084 | 0.00522 | -0.0427 | 135.7088
4.5 | 0.7643 | 0.00561 | -0.0431 | 136.2389
5 | 0.8199 | 0.00601 | -0.0434 | 136.4226
5.5 | 0.8755 | 0.00637 | -0.0437 | 137.4411
6 | 0.9306 | 0.00675 | -0.044 | 137.8667
6.5 | 0.986 | 0.00704 | -0.0443 | 140.0568
7 | 1.041 | 0.00736 | -0.0446 | 141.4402
7.5 | 1.0955 | 0.00768 | -0.0448 | 142.6432
8 | 1.1495 | 0.00802 | -0.0449 | 143.3292
8.5 | 1.2033 | 0.00832 | -0.045 | 144.6274
9 | 1.2558 | 0.00869 | -0.0449 | 144.5109
9.5 | 1.3066 | 0.00898 | -0.0445 | 145.5011
10 | 1.3573 | 0.00941 | -0.0441 | 144.2402
10.5 | 1.4082 | 0.00988 | -0.0439 | 142.5304
11 | 1.457 | 0.01046 | -0.0434 | 139.2925
11.5 | 1.5051 | 0.01103 | -0.0428 | 136.4551
12 | 1.5506 | 0.01171 | -0.0418 | 132.4167
12.5 | 1.5946 | 0.01239 | -0.0407 | 128.7006
13 | 1.6363 | 0.01309 | -0.0392 | 125.0038
13.5 | 1.6724 | 0.01394 | -0.0368 | 119.9713
15.5 | 1.7461 | 0.01918 | -0.0198 | 91.0375
16 | 1.7653 | 0.02113 | -0.0172 | 83.5447
16.5 | 1.7829 | 0.02337 | -0.015 | 76.2901
17 | 1.7977 | 0.02601 | -0.013 | 69.1157
17.5 | 1.8111 | 0.02893 | -0.0115 | 62.6028
18 | 1.8191 | 0.0325 | -0.0102 | 55.9723
18.5 | 1.8273 | 0.03632 | -0.0093 | 50.3111
19 | 1.8327 | 0.04071 | -0.009 | 45.0184
19.5 | 1.8393 | 0.04524 | -0.0092 | 40.6565
20 | 1.8395 | 0.05074 | -0.0098 | 36.2534

## 139. Re 18M Mach 0.10 (1)
BIGFOIL.COM POLAR EXPORT
NACA63-412 a=0.2
NACA63-412 a=0.2 |  |  |  | Cl Max: | 1.271 | at alpha= | 11 | deg
JavaFoil+Calcfoil stall+Eppler ext transition |  |  |  | L/D Max: | 134.438 | at alpha= | 7.5 | deg
Re: | 18000000 |  |  | Cd Min: | 0.00526 | at alpha= | 0.5 | deg
Mach: | 0.1 |  |  | Cl=0 at alpha= | -2.1083 | deg
|  |  |  | @ Cl=0.1, Cd= | 0.00584
|  |  |  | @ Cl=0.4, Cd= | 0.005352
|  |  |  | @ Cl=0.6, Cd= | 0.0056858
alpha (deg) | Cl | Cd | Cm | Cl/Cd
-15.5 | -0.542 | 0.11129 | -0.011 | -4.867
-15 | -0.563 | 0.10491 | -0.012 | -5.368
-14.5 | -0.583 | 0.09918 | -0.012 | -5.882
-14 | -0.602 | 0.09347 | -0.012 | -6.436
-13.5 | -0.619 | 0.0856 | -0.013 | -7.232
-13 | -0.633 | 0.08028 | -0.013 | -7.881
-12.5 | -0.642 | 0.07298 | -0.015 | -8.801
-12 | -0.646 | 0.06744 | -0.015 | -9.579
-11.5 | -0.657 | 0.05419 | -0.018 | -12.127
-11 | -0.738 | 0.01477 | -0.024 | -49.981
-10.5 | -0.768 | 0.00902 | -0.026 | -85.119
-10 | -0.751 | 0.00841 | -0.026 | -89.254
-9.5 | -0.728 | 0.00797 | -0.027 | -91.373
-9 | -0.701 | 0.0077 | -0.027 | -90.998
-8.5 | -0.669 | 0.00744 | -0.027 | -89.85
-8 | -0.631 | 0.00743 | -0.028 | -84.857
-7.5 | -0.588 | 0.00725 | -0.028 | -81.111
-7 | -0.542 | 0.00706 | -0.029 | -76.848
-6.5 | -0.494 | 0.00689 | -0.029 | -71.699
-6 | -0.443 | 0.00668 | -0.029 | -66.371
-5.5 | -0.39 | 0.00651 | -0.03 | -60.022
-5 | -0.336 | 0.00635 | -0.03 | -52.873
-4.5 | -0.28 | 0.00622 | -0.031 | -44.988
-4 | -0.223 | 0.00612 | -0.031 | -36.379
-3.5 | -0.165 | 0.00606 | -0.031 | -27.175
-3 | -0.106 | 0.00598 | -0.032 | -17.697
-2.5 | -0.047 | 0.00594 | -0.032 | -7.839
-2 | 0.013 | 0.00589 | -0.033 | 2.237
-1.5 | 0.073 | 0.00584 | -0.033 | 12.516
-1 | 0.133 | 0.00584 | -0.034 | 22.782
-0.5 | 0.193 | 0.00568 | -0.034 | 33.978
0 | 0.253 | 0.00559 | -0.035 | 45.249
0.5 | 0.313 | 0.00526 | -0.035 | 59.522
1 | 0.373 | 0.00532 | -0.035 | 70.035
1.5 | 0.432 | 0.00539 | -0.036 | 80.199
2 | 0.492 | 0.00546 | -0.036 | 90.168
2.5 | 0.552 | 0.00558 | -0.037 | 98.751
3 | 0.611 | 0.00571 | -0.037 | 106.936
3.5 | 0.67 | 0.00594 | -0.038 | 112.761
4 | 0.729 | 0.00631 | -0.038 | 115.534
4.5 | 0.787 | 0.00666 | -0.039 | 118.146
5 | 0.844 | 0.00707 | -0.039 | 119.454
5.5 | 0.899 | 0.00702 | -0.04 | 128.039
6 | 0.954 | 0.00771 | -0.04 | 123.725
6.5 | 1.006 | 0.00794 | -0.041 | 126.778
7 | 1.057 | 0.0083 | -0.041 | 127.378
7.5 | 1.104 | 0.00821 | -0.041 | 134.438
8 | 1.147 | 0.0086 | -0.042 | 133.432
8.5 | 1.185 | 0.0099 | -0.042 | 119.691
9 | 1.218 | 0.01039 | -0.043 | 117.202
9.5 | 1.245 | 0.01096 | -0.043 | 113.66
10 | 1.261 | 0.01165 | -0.043 | 108.273
10.5 | 1.27 | 0.01238 | -0.044 | 102.623
11 | 1.271 | 0.01323 | -0.044 | 96.096
11.5 | 1.266 | 0.01406 | -0.044 | 90.046
12 | 1.252 | 0.01524 | -0.045 | 82.107
12.5 | 1.23 | 0.0167 | -0.045 | 73.653
13 | 1.202 | 0.01823 | -0.045 | 65.967
13.5 | 1.168 | 0.02005 | -0.045 | 58.275
14 | 1.133 | 0.02126 | -0.046 | 53.276
14.5 | 1.085 | 0.02498 | -0.045 | 43.446
15 | 1.042 | 0.02672 | -0.046 | 38.994
15.5 | 0.987 | 0.03246 | -0.045 | 30.4
16 | 0.931 | 0.03886 | -0.045 | 23.968

## 140. Re 18M Mach 0.10 (2)
BIGFOIL.COM POLAR EXPORT
NACA63-412 a=0.2
NACA63-412 a=0.2 |  |  |  | Cl Max: | 1.824 | at alpha= | 19.5 | deg
XFOIL ncrit=9 |  |  |  | L/D Max: | 145.05 | at alpha= | 9.5 | deg
Re: | 18000000 |  |  | Cd Min: | 0.05624 | at alpha= | 20 | deg
Mach: | 0.1 |  |  | Cl=0 at alpha= | -2.1497 | deg
|  |  |  | @ Cl=0.1, Cd= | 0.0049118
|  |  |  | @ Cl=0.4, Cd= | 0.0042498
|  |  |  | @ Cl=0.6, Cd= | 0.0043293
alpha (deg) | Cl | Cd | Cm | Cl/Cd
-20 | -1.6108 | 0.03908 | -0.0626 | -41.218
-19.5 | -1.6305 | 0.03261 | -0.0637 | -50
-19 | -1.6356 | 0.02842 | -0.0624 | -57.551
-18.5 | -1.6501 | 0.02456 | -0.0584 | -67.1865
-18 | -1.6505 | 0.02258 | -0.0524 | -73.0957
-17.5 | -1.6399 | 0.0209 | -0.0466 | -78.4641
-17 | -1.6116 | 0.01923 | -0.0434 | -83.8066
-16.5 | -1.5762 | 0.01764 | -0.041 | -89.3537
-16 | -1.5353 | 0.0163 | -0.0392 | -94.1902
-15.5 | -1.4898 | 0.01525 | -0.0378 | -97.6918
-15 | -1.4427 | 0.01424 | -0.0365 | -101.3132
-14.5 | -1.3956 | 0.01311 | -0.0353 | -106.4531
-14 | -1.3453 | 0.01225 | -0.0345 | -109.8204
-13.5 | -1.293 | 0.01159 | -0.0338 | -111.5617
-13 | -1.2399 | 0.011 | -0.0332 | -112.7182
-12.5 | -1.1867 | 0.01033 | -0.0327 | -114.879
-12 | -1.1328 | 0.00972 | -0.0323 | -116.5432
-11.5 | -1.0777 | 0.00925 | -0.032 | -116.5081
-11 | -1.022 | 0.00885 | -0.0318 | -115.4802
-10.5 | -0.966 | 0.00848 | -0.0317 | -113.9151
-10 | -0.9096 | 0.00813 | -0.0316 | -111.8819
-9 | -0.7962 | 0.00744 | -0.0316 | -107.0161
-8.5 | -0.7394 | 0.00708 | -0.0317 | -104.435
-8 | -0.6821 | 0.00682 | -0.0318 | -100.0147
-7.5 | -0.6244 | 0.0066 | -0.032 | -94.6061
-6 | -0.4505 | 0.00597 | -0.0328 | -75.4606
-5.5 | -0.3925 | 0.00578 | -0.0331 | -67.9066
-5 | -0.3341 | 0.00563 | -0.0334 | -59.3428
-4.5 | -0.2756 | 0.0055 | -0.0338 | -50.1091
-4 | -0.2171 | 0.00535 | -0.0343 | -40.5794
-3.5 | -0.1585 | 0.00526 | -0.0347 | -30.1331
-3 | -0.0999 | 0.00517 | -0.0352 | -19.323
-2.5 | -0.0412 | 0.00509 | -0.0357 | -8.0943
-2 | 0.0176 | 0.00501 | -0.0362 | 3.513
-1.5 | 0.0763 | 0.00494 | -0.0367 | 15.4453
-1 | 0.1351 | 0.00487 | -0.0372 | 27.7413
-0.5 | 0.1937 | 0.00476 | -0.0378 | 40.6933
0 | 0.2524 | 0.00465 | -0.0384 | 54.2796
0.5 | 0.3109 | 0.00452 | -0.039 | 68.7832
1 | 0.3691 | 0.0044 | -0.0396 | 83.8864
1.5 | 0.4267 | 0.00412 | -0.0403 | 103.568
2 | 0.4846 | 0.00416 | -0.0409 | 116.4904
2.5 | 0.5425 | 0.0042 | -0.0415 | 129.1667
3 | 0.6003 | 0.00433 | -0.0421 | 138.6374
4 | 0.7129 | 0.00523 | -0.0429 | 136.3098
4.5 | 0.7692 | 0.00562 | -0.0433 | 136.8683
5 | 0.8252 | 0.00603 | -0.0436 | 136.8491
5.5 | 0.8811 | 0.0064 | -0.0439 | 137.6719
6 | 0.9366 | 0.00678 | -0.0441 | 138.1416
6.5 | 0.9924 | 0.00708 | -0.0444 | 140.1695
7 | 1.0478 | 0.0074 | -0.0446 | 141.5946
7.5 | 1.1029 | 0.00773 | -0.0447 | 142.6779
8 | 1.1573 | 0.00807 | -0.0448 | 143.4077
8.5 | 1.2116 | 0.00839 | -0.0448 | 144.41
9 | 1.2645 | 0.00877 | -0.0447 | 144.1847
9.5 | 1.3156 | 0.00907 | -0.0441 | 145.0496
10 | 1.3667 | 0.00952 | -0.0437 | 143.5609
10.5 | 1.418 | 0.01 | -0.0433 | 141.8
11 | 1.4669 | 0.01062 | -0.0426 | 138.1262
11.5 | 1.5147 | 0.01124 | -0.0418 | 134.7598
12 | 1.5601 | 0.01194 | -0.0406 | 130.6616
12.5 | 1.6039 | 0.01264 | -0.0392 | 126.8908
13 | 1.6437 | 0.01343 | -0.0372 | 122.3902
13.5 | 1.6738 | 0.01433 | -0.0335 | 116.8039
14 | 1.6841 | 0.01546 | -0.0269 | 108.9327
14.5 | 1.705 | 0.01677 | -0.023 | 101.6696
15 | 1.7258 | 0.01838 | -0.0197 | 93.8955
15.5 | 1.7459 | 0.02024 | -0.0169 | 86.2599
16 | 1.7644 | 0.02244 | -0.0144 | 78.6275
16.5 | 1.7807 | 0.02497 | -0.0123 | 71.3136
17 | 1.7942 | 0.02791 | -0.0104 | 64.2852
17.5 | 1.8035 | 0.03138 | -0.0089 | 57.4729
18 | 1.8062 | 0.03572 | -0.0077 | 50.5655
18.5 | 1.812 | 0.04013 | -0.0073 | 45.1533
19 | 1.8141 | 0.04523 | -0.0073 | 40.1083
19.5 | 1.824 | 0.04977 | -0.0079 | 36.6486
20 | 1.819 | 0.05624 | -0.009 | 32.3435

## 141. Re 18M Mach 0.25 (1)
BIGFOIL.COM POLAR EXPORT
NACA63-412 a=0.2
NACA63-412 a=0.2 |  |  |  | Cl Max: | 1.248 | at alpha= | 10 | deg
JavaFoil+Calcfoil stall+Eppler ext transition |  |  |  | L/D Max: | 131.976 | at alpha= | 7 | deg
Re: | 18000000 |  |  | Cd Min: | 0.00528 | at alpha= | 0.5 | deg
Mach: | 0.25 |  |  | Cl=0 at alpha= | -2.1129 | deg
|  |  |  | @ Cl=0.1, Cd= | 0.0058979
|  |  |  | @ Cl=0.4, Cd= | 0.0053623
|  |  |  | @ Cl=0.6, Cd= | 0.0057103
alpha (deg) | Cl | Cd | Cm | Cl/Cd
-14.5 | -0.297 | 0.10927 | -0.012 | -2.72
-14 | -0.355 | 0.10275 | -0.012 | -3.456
-13.5 | -0.407 | 0.09543 | -0.012 | -4.27
-13 | -0.454 | 0.09045 | -0.012 | -5.025
-12.5 | -0.492 | 0.08323 | -0.013 | -5.909
-12 | -0.52 | 0.07788 | -0.013 | -6.674
-11.5 | -0.542 | 0.07239 | -0.014 | -7.493
-11 | -0.559 | 0.06677 | -0.014 | -8.37
-10.5 | -0.583 | 0.04998 | -0.019 | -11.675
-10 | -0.582 | 0.04957 | -0.018 | -11.734
-9.5 | -0.696 | 0.00852 | -0.027 | -81.735
-9 | -0.681 | 0.00806 | -0.028 | -84.543
-8.5 | -0.659 | 0.00772 | -0.028 | -85.41
-8 | -0.628 | 0.00741 | -0.029 | -84.728
-7.5 | -0.59 | 0.00745 | -0.029 | -79.18
-7 | -0.547 | 0.00721 | -0.029 | -75.853
-6.5 | -0.501 | 0.00701 | -0.03 | -71.411
-6 | -0.451 | 0.00683 | -0.03 | -66.021
-5.5 | -0.398 | 0.00661 | -0.031 | -60.272
-5 | -0.343 | 0.00644 | -0.031 | -53.335
-4.5 | -0.287 | 0.00628 | -0.031 | -45.61
-4 | -0.228 | 0.00618 | -0.032 | -36.974
-3.5 | -0.169 | 0.00613 | -0.032 | -27.589
-3 | -0.109 | 0.00602 | -0.033 | -18.065
-2.5 | -0.048 | 0.00596 | -0.033 | -8.012
-2 | 0.014 | 0.00593 | -0.034 | 2.282
-1.5 | 0.075 | 0.00591 | -0.034 | 12.711
-1 | 0.137 | 0.00588 | -0.035 | 23.237
-0.5 | 0.198 | 0.0057 | -0.035 | 34.805
0 | 0.26 | 0.00562 | -0.035 | 46.297
0.5 | 0.321 | 0.00528 | -0.036 | 60.929
1 | 0.383 | 0.00534 | -0.036 | 71.715
1.5 | 0.444 | 0.00542 | -0.037 | 81.971
2 | 0.505 | 0.00551 | -0.037 | 91.682
2.5 | 0.567 | 0.00564 | -0.038 | 100.429
3 | 0.628 | 0.00577 | -0.038 | 108.687
3.5 | 0.689 | 0.00604 | -0.039 | 114.06
4 | 0.749 | 0.00643 | -0.039 | 116.518
4.5 | 0.808 | 0.00688 | -0.04 | 117.558
5 | 0.866 | 0.0069 | -0.04 | 125.542
5.5 | 0.923 | 0.00757 | -0.041 | 121.946
6 | 0.978 | 0.00791 | -0.041 | 123.563
6.5 | 1.031 | 0.00829 | -0.042 | 124.352
7 | 1.082 | 0.0082 | -0.042 | 131.976
7.5 | 1.127 | 0.00946 | -0.043 | 119.078
8 | 1.166 | 0.00998 | -0.043 | 116.846
8.5 | 1.199 | 0.01048 | -0.043 | 114.444
9 | 1.225 | 0.01109 | -0.044 | 110.478
9.5 | 1.244 | 0.01183 | -0.044 | 105.153
10 | 1.248 | 0.01261 | -0.044 | 98.93
10.5 | 1.239 | 0.01364 | -0.045 | 90.855
11 | 1.219 | 0.01475 | -0.045 | 82.665
11.5 | 1.187 | 0.01602 | -0.045 | 74.087
12 | 1.14 | 0.01799 | -0.045 | 63.397
12.5 | 1.083 | 0.0199 | -0.046 | 54.399
13 | 1.011 | 0.02299 | -0.046 | 44.001
13.5 | 0.93 | 0.02687 | -0.045 | 34.603
14 | 0.834 | 0.03438 | -0.045 | 24.251
14.5 | 0.747 | 0.03636 | -0.045 | 20.535
15 | 0.641 | 0.04715 | -0.044 | 13.603

## 142. Re 18M Mach 0.25 (2)
BIGFOIL.COM POLAR EXPORT
NACA63-412 a=0.2
NACA63-412 a=0.2 |  |  |  | Cl Max: | 1.7529 | at alpha= | 17 | deg
XFOIL ncrit=9 |  |  |  | L/D Max: | 143.27 | at alpha= | 8 | deg
Re: | 18000000 |  |  | Cd Min: | 0.22897 | at alpha= | -20 | deg
Mach: | 0.25 |  |  | Cl=0 at alpha= | -2.1527 | deg
|  |  |  | @ Cl=0.1, Cd= | 0.0049363
|  |  |  | @ Cl=0.4, Cd= | 0.0042932
|  |  |  | @ Cl=0.6, Cd= | 0.0042998
alpha (deg) | Cl | Cd | Cm | Cl/Cd
-20 | -0.7575 | 0.22897 | 0.0618 | -3.3083
-19.5 | -0.7523 | 0.21716 | 0.0553 | -3.4643
-19 | -0.7358 | 0.21 | 0.0505 | -3.5038
-18.5 | -0.7387 | 0.19578 | 0.0425 | -3.7731
-18 | -0.7268 | 0.18859 | 0.0385 | -3.8539
-17.5 | -0.7387 | 0.17324 | 0.0295 | -4.264
-17 | -1.25 | 0.0624 | -0.055 | -20.0321
-16.5 | -1.3091 | 0.04616 | -0.0686 | -28.3601
-16 | -1.373 | 0.03514 | -0.0741 | -39.0723
-15.5 | -1.4077 | 0.02915 | -0.0721 | -48.2916
-15 | -1.4432 | 0.02529 | -0.0634 | -57.066
-14.5 | -1.438 | 0.02115 | -0.058 | -67.9905
-14 | -1.407 | 0.01811 | -0.0539 | -77.6919
-13.5 | -1.3633 | 0.01582 | -0.0507 | -86.1757
-13 | -1.3116 | 0.01418 | -0.048 | -92.4965
-12.5 | -1.2564 | 0.01284 | -0.0457 | -97.8505
-12 | -1.2003 | 0.01156 | -0.0437 | -103.8322
-11.5 | -1.1406 | 0.01073 | -0.042 | -106.3001
-11 | -1.0809 | 0.00993 | -0.0406 | -108.852
-10.5 | -1.0203 | 0.0093 | -0.0393 | -109.7097
-10 | -0.959 | 0.0088 | -0.0383 | -108.9773
-9.5 | -0.8976 | 0.00836 | -0.0375 | -107.3684
-9 | -0.8362 | 0.00795 | -0.0368 | -105.1824
-8.5 | -0.7752 | 0.00752 | -0.0362 | -103.0851
-8 | -0.7142 | 0.00713 | -0.0357 | -100.1683
-7.5 | -0.653 | 0.00682 | -0.0354 | -95.7478
-7 | -0.5916 | 0.00657 | -0.0352 | -90.0457
-6.5 | -0.5303 | 0.00634 | -0.0351 | -83.6435
-6 | -0.4691 | 0.00612 | -0.0351 | -76.6503
-5.5 | -0.4082 | 0.00589 | -0.0351 | -69.3039
-5 | -0.3472 | 0.0057 | -0.0353 | -60.9123
-4.5 | -0.286 | 0.00555 | -0.0355 | -51.5315
-4 | -0.225 | 0.00541 | -0.0358 | -41.5896
-3.5 | -0.1641 | 0.00528 | -0.0361 | -31.0795
-3 | -0.1032 | 0.0052 | -0.0365 | -19.8462
-2.5 | -0.0423 | 0.00511 | -0.0369 | -8.2779
-2 | 0.0186 | 0.00504 | -0.0374 | 3.6905
-1.5 | 0.0794 | 0.00496 | -0.0379 | 16.0081
-1 | 0.1402 | 0.00489 | -0.0384 | 28.6708
-0.5 | 0.2008 | 0.00478 | -0.039 | 42.0084
0 | 0.2615 | 0.00467 | -0.0396 | 55.9957
1 | 0.3822 | 0.00438 | -0.0409 | 87.2603
1.5 | 0.4417 | 0.00409 | -0.0416 | 107.9951
2 | 0.5016 | 0.00413 | -0.0422 | 121.4528
2.5 | 0.5615 | 0.00421 | -0.0428 | 133.3729
3 | 0.6215 | 0.00435 | -0.0433 | 142.8736
3.5 | 0.6797 | 0.00484 | -0.0437 | 140.4339
4 | 0.738 | 0.00529 | -0.044 | 139.5085
4.5 | 0.7964 | 0.00571 | -0.0443 | 139.4746
5 | 0.8544 | 0.00615 | -0.0444 | 138.9268
5.5 | 0.9122 | 0.00658 | -0.0445 | 138.6322
6 | 0.97 | 0.00699 | -0.0445 | 138.7697
6.5 | 1.0281 | 0.00732 | -0.0446 | 140.4508
7 | 1.0859 | 0.00766 | -0.0445 | 141.7624
7.5 | 1.1436 | 0.00801 | -0.0443 | 142.7715
8 | 1.2006 | 0.00838 | -0.0441 | 143.2697
8.5 | 1.2568 | 0.00879 | -0.0436 | 142.9807
9 | 1.3125 | 0.00918 | -0.043 | 142.9739
9.5 | 1.3621 | 0.00958 | -0.0411 | 142.1816
10 | 1.4183 | 0.01013 | -0.0406 | 140.0099
10.5 | 1.4695 | 0.01083 | -0.0392 | 135.6879
11 | 1.5179 | 0.0116 | -0.0373 | 130.8534
11.5 | 1.5643 | 0.01239 | -0.0351 | 126.255
12 | 1.6055 | 0.01328 | -0.0321 | 120.8961
12.5 | 1.624 | 0.01432 | -0.0253 | 113.4078
13 | 1.644 | 0.01564 | -0.0199 | 105.1151
13.5 | 1.6662 | 0.01731 | -0.0156 | 96.2565
14 | 1.6858 | 0.01947 | -0.0118 | 86.5845
14.5 | 1.7072 | 0.0218 | -0.0087 | 78.3119
15 | 1.7237 | 0.0247 | -0.0059 | 69.7854
15.5 | 1.7346 | 0.02824 | -0.0034 | 61.4235
16 | 1.7454 | 0.03209 | -0.0015 | 54.3908
16.5 | 1.7504 | 0.03676 | -0.0002 | 47.617
17 | 1.7529 | 0.04207 | 0.0004 | 41.6663
17.5 | 1.7516 | 0.04813 | 0.0003 | 36.3931
18 | 1.7439 | 0.05533 | -0.0007 | 31.5182
18.5 | 1.7338 | 0.06329 | -0.0027 | 27.3945
19 | 1.7203 | 0.07216 | -0.0056 | 23.8401
19.5 | 1.7037 | 0.08196 | -0.0095 | 20.787
20 | 1.6762 | 0.0938 | -0.0151 | 17.8699

## 143. Re 18M Mach 0.50 (1)
BIGFOIL.COM POLAR EXPORT
NACA63-412 a=0.2
NACA63-412 a=0.2 |  |  |  | Cl Max: | 1.195 | at alpha= | 20 | deg
JavaFoil+Calcfoil stall+Eppler ext transition |  |  |  | L/D Max: | 128.203 | at alpha= | 5 | deg
Re: | 18000000 |  |  | Cd Min: | 0.00542 | at alpha= | 0.5 | deg
Mach: | 0.5 |  |  | Cl=0 at alpha= | -2.1103 | deg
|  |  |  | @ Cl=0.1, Cd= | 0.0060454
|  |  |  | @ Cl=0.4, Cd= | 0.005521
|  |  |  | @ Cl=0.6, Cd= | 0.0058978
alpha (deg) | Cl | Cd | Cm | Cl/Cd
-20 | -0.984 | 0.17817 | -0.014 | -5.521
-19.5 | -0.957 | 0.17363 | -0.014 | -5.51
-19 | -0.931 | 0.15608 | -0.014 | -5.968
-18.5 | -0.903 | 0.14731 | -0.014 | -6.132
-18 | -0.876 | 0.14283 | -0.014 | -6.133
-17.5 | -0.848 | 0.13776 | -0.014 | -6.157
-17 | -0.821 | 0.12899 | -0.015 | -6.368
-16.5 | -0.795 | 0.12015 | -0.015 | -6.613
-16 | -0.767 | 0.11586 | -0.015 | -6.623
-15.5 | -0.739 | 0.11204 | -0.015 | -6.595
-15 | -0.716 | 0.09561 | -0.016 | -7.486
-14.5 | -0.692 | 0.08719 | -0.017 | -7.931
-14 | -0.677 | 0.06985 | -0.019 | -9.697
-13.5 | -0.659 | 0.05861 | -0.021 | -11.244
-13 | -0.602 | 0.08553 | -0.015 | -7.038
-12.5 | -0.576 | 0.07811 | -0.016 | -7.373
-12 | -0.552 | 0.06907 | -0.018 | -7.995
-11.5 | -0.537 | 0.05412 | -0.021 | -9.923
-11 | -0.585 | 0.0133 | -0.028 | -43.938
-10.5 | -0.573 | 0.0098 | -0.03 | -58.494
-10 | -0.435 | 0.06501 | -0.015 | -6.69
-9.5 | -0.409 | 0.05827 | -0.017 | -7.016
-9 | -0.384 | 0.05105 | -0.019 | -7.527
-8.5 | -0.429 | 0.00978 | -0.031 | -43.826
-8 | -0.403 | 0.00828 | -0.032 | -48.638
-7.5 | -0.297 | 0.05003 | -0.016 | -5.933
-7 | -0.27 | 0.04545 | -0.016 | -5.935
-6.5 | -0.353 | 0.0079 | -0.033 | -44.672
-6 | -0.436 | 0.0076 | -0.034 | -57.424
-5.5 | -0.411 | 0.0073 | -0.034 | -56.354
-5 | -0.366 | 0.00699 | -0.035 | -52.443
-4.5 | -0.312 | 0.00671 | -0.035 | -46.457
-4 | -0.251 | 0.00647 | -0.036 | -38.788
-3.5 | -0.187 | 0.00635 | -0.036 | -29.454
-3 | -0.121 | 0.00623 | -0.037 | -19.392
-2.5 | -0.053 | 0.00616 | -0.037 | -8.64
-2 | 0.015 | 0.00608 | -0.038 | 2.483
-1.5 | 0.084 | 0.00605 | -0.038 | 13.859
-1 | 0.153 | 0.00603 | -0.039 | 25.354
-0.5 | 0.222 | 0.00591 | -0.039 | 37.512
0 | 0.291 | 0.00588 | -0.04 | 49.421
0.5 | 0.359 | 0.00542 | -0.04 | 66.23
1 | 0.428 | 0.00559 | -0.041 | 76.552
1.5 | 0.496 | 0.00566 | -0.041 | 87.732
2 | 0.565 | 0.0058 | -0.042 | 97.287
2.5 | 0.633 | 0.00599 | -0.042 | 105.702
3 | 0.701 | 0.00618 | -0.043 | 113.476
3.5 | 0.769 | 0.00657 | -0.043 | 116.965
4 | 0.835 | 0.00683 | -0.044 | 122.24
4.5 | 0.9 | 0.0074 | -0.044 | 121.507
5 | 0.963 | 0.00751 | -0.045 | 128.203
5.5 | 1.021 | 0.00917 | -0.045 | 111.309
6 | 1.073 | 0.00979 | -0.046 | 109.59
6.5 | 1.12 | 0.01041 | -0.046 | 107.587
7 | 1.158 | 0.01121 | -0.046 | 103.293
7.5 | 1.175 | 0.01218 | -0.047 | 96.51
8 | 1.16 | 0.0133 | -0.047 | 87.227
8.5 | 1.062 | 0.01511 | -0.047 | 70.278
9 | 0.713 | 0.01952 | -0.047 | 36.518
9.5 | 0.752 | 0.01805 | -0.048 | 41.649
10 | 0.765 | 0.02375 | -0.047 | 32.219
10.5 | 0.81 | 0.02028 | -0.049 | 39.943
11 | 0.834 | 0.02376 | -0.049 | 35.088
11.5 | 0.807 | 0.04558 | -0.044 | 17.71
12 | 0.894 | 0.02515 | -0.05 | 35.536
12.5 | 0.915 | 0.02951 | -0.049 | 31.014
13 | 0.927 | 0.03822 | -0.049 | 24.25
13.5 | 0.97 | 0.03325 | -0.05 | 29.16
14 | 0.975 | 0.04509 | -0.049 | 21.629
14.5 | 0.994 | 0.0525 | -0.048 | 18.932
15 | 0.926 | 0.11399 | -0.033 | 8.124
15.5 | 0.952 | 0.12444 | -0.034 | 7.654
16 | 0.983 | 0.1281 | -0.036 | 7.672
16.5 | 1.002 | 0.14806 | -0.034 | 6.769
17 | 1.03 | 0.15351 | -0.035 | 6.707
17.5 | 1.061 | 0.1508 | -0.037 | 7.035
18 | 1.089 | 0.15808 | -0.038 | 6.891
18.5 | 1.11 | 0.17341 | -0.037 | 6.401
19 | 1.138 | 0.17928 | -0.039 | 6.348
19.5 | 1.167 | 0.1832 | -0.04 | 6.367
20 | 1.195 | 0.18875 | -0.041 | 6.331

## 144. Re 18M Mach 0.50 (2)
BIGFOIL.COM POLAR EXPORT
NACA63-412 a=0.2
NACA63-412 a=0.2 |  |  |  | Cl Max: | 1.4862 | at alpha= | 9 | deg
XFOIL ncrit=9 |  |  |  | L/D Max: | 160 | at alpha= | 3 | deg
Re: | 18000000 |  |  | Cd Min: | 0.26817 | at alpha= | -20 | deg
Mach: | 0.5 |  |  | Cl=0 at alpha= | -2.1657 | deg
|  |  |  | @ Cl=0.1, Cd= | 0.0050529
|  |  |  | @ Cl=0.4, Cd= | 0.0045153
|  |  |  | @ Cl=0.6, Cd= | 0.0041557
alpha (deg) | Cl | Cd | Cm | Cl/Cd
-20 | -0.8005 | 0.26817 | 0.0807 | -2.985
-18.5 | -0.7375 | 0.2423 | 0.0657 | -3.0437
-18 | -0.7151 | 0.23379 | 0.0603 | -3.0587
-17.5 | -0.6946 | 0.22413 | 0.0547 | -3.0991
-17 | -0.6756 | 0.21402 | 0.049 | -3.1567
-16.5 | -0.6553 | 0.20494 | 0.0435 | -3.1975
-16 | -0.6341 | 0.19635 | 0.0383 | -3.2294
-15.5 | -0.6219 | 0.18446 | 0.0318 | -3.3715
-15 | -0.6022 | 0.17588 | 0.0265 | -3.4239
-14.5 | -0.5838 | 0.16709 | 0.0212 | -3.4939
-14 | -0.5755 | 0.15568 | 0.0147 | -3.6967
-13.5 | -0.5581 | 0.14719 | 0.0095 | -3.7917
-13 | -0.5425 | 0.13843 | 0.0042 | -3.9189
-12.5 | -0.5302 | 0.12927 | -0.0013 | -4.1015
-12 | -0.5293 | 0.11788 | -0.0083 | -4.4902
-11.5 | -0.5209 | 0.10864 | -0.0141 | -4.7947
-11 | -0.5139 | 0.09964 | -0.0197 | -5.1576
-10.5 | -0.5189 | 0.08899 | -0.0267 | -5.831
-10 | -0.5317 | 0.07785 | -0.0344 | -6.8298
-9.5 | -0.5363 | 0.06841 | -0.0411 | -7.8395
-9 | -0.5492 | 0.05678 | -0.0513 | -9.6724
-8.5 | -0.5748 | 0.04658 | -0.0606 | -12.3401
-8 | -0.6074 | 0.04017 | -0.0589 | -15.1207
-7.5 | -0.6234 | 0.03124 | -0.0581 | -19.9552
-7 | -0.6263 | 0.02124 | -0.0559 | -29.4868
-6.5 | -0.6132 | 0.01162 | -0.0525 | -52.7711
-6 | -0.5583 | 0.00758 | -0.049 | -73.6544
-5.5 | -0.4845 | 0.00669 | -0.0466 | -72.4215
-5 | -0.41 | 0.00617 | -0.045 | -66.4506
-4.5 | -0.3358 | 0.00588 | -0.0439 | -57.1088
-4 | -0.2625 | 0.00567 | -0.0433 | -46.2963
-3.5 | -0.19 | 0.00549 | -0.0429 | -34.6084
-3 | -0.1184 | 0.00533 | -0.0427 | -22.2139
-2.5 | -0.0472 | 0.00523 | -0.0428 | -9.0249
-2 | 0.0234 | 0.00513 | -0.043 | 4.5614
-1.5 | 0.0938 | 0.00506 | -0.0434 | 18.5375
-1 | 0.1639 | 0.00498 | -0.0439 | 32.9116
-0.5 | 0.2337 | 0.00488 | -0.0444 | 47.8893
0 | 0.3032 | 0.00477 | -0.045 | 63.5639
0.5 | 0.3727 | 0.00463 | -0.0457 | 80.4968
1 | 0.4417 | 0.00434 | -0.0464 | 101.7742
1.5 | 0.5105 | 0.00402 | -0.0472 | 126.99
2 | 0.5798 | 0.0041 | -0.0477 | 141.4146
2.5 | 0.6487 | 0.00429 | -0.0482 | 151.2121
3 | 0.7184 | 0.00449 | -0.0486 | 160
3.5 | 0.7864 | 0.00496 | -0.0487 | 158.5484
4 | 0.8527 | 0.00563 | -0.0484 | 151.4565
4.5 | 0.9193 | 0.00624 | -0.0479 | 147.3237
5 | 0.9858 | 0.00684 | -0.0471 | 144.1228
5.5 | 1.0521 | 0.00745 | -0.046 | 141.2215
6 | 1.1199 | 0.00794 | -0.0447 | 141.0453
6.5 | 1.1882 | 0.00841 | -0.0432 | 141.2842
7 | 1.2561 | 0.00891 | -0.0412 | 140.9764
7.5 | 1.3231 | 0.00946 | -0.0386 | 139.8626
8 | 1.3874 | 0.0101 | -0.0353 | 137.3663
9 | 1.4862 | 0.01176 | -0.0229 | 126.3776
9.5 | 1.4802 | 0.01442 | -0.0116 | 102.6491

## 145. Re 20M Mach 0.00 (1)
BIGFOIL.COM POLAR EXPORT
NACA63-412 a=0.2
NACA63-412 a=0.2 |  |  |  | Cl Max: | 1.279 | at alpha= | 11 | deg
JavaFoil+Calcfoil stall+Eppler ext transition |  |  |  | L/D Max: | 137.062 | at alpha= | 7.5 | deg
Re: | 20000000 |  |  | Cd Min: | 0.00528 | at alpha= | 1 | deg
Mach: | 0 |  |  | Cl=0 at alpha= | -2.1102 | deg
|  |  |  | @ Cl=0.1, Cd= | 0.0058091
|  |  |  | @ Cl=0.4, Cd= | 0.0053095
|  |  |  | @ Cl=0.6, Cd= | 0.0057083
alpha (deg) | Cl | Cd | Cm | Cl/Cd
-16 | -0.561 | 0.11445 | -0.011 | -4.898
-15.5 | -0.58 | 0.10907 | -0.012 | -5.314
-15 | -0.598 | 0.10314 | -0.012 | -5.794
-14.5 | -0.615 | 0.09492 | -0.013 | -6.484
-14 | -0.629 | 0.0922 | -0.012 | -6.822
-13.5 | -0.644 | 0.08346 | -0.013 | -7.713
-13 | -0.654 | 0.07796 | -0.014 | -8.391
-12.5 | -0.662 | 0.06974 | -0.015 | -9.494
-12 | -0.665 | 0.06268 | -0.016 | -10.612
-11.5 | -0.755 | 0.01582 | -0.024 | -47.718
-11 | -0.78 | 0.00987 | -0.025 | -79.047
-10.5 | -0.776 | 0.00864 | -0.026 | -89.821
-10 | -0.756 | 0.00823 | -0.026 | -91.848
-9.5 | -0.732 | 0.00782 | -0.027 | -93.59
-9 | -0.703 | 0.00752 | -0.027 | -93.434
-8.5 | -0.669 | 0.0073 | -0.027 | -91.687
-8 | -0.631 | 0.00703 | -0.028 | -89.646
-7.5 | -0.587 | 0.00713 | -0.028 | -82.324
-7 | -0.541 | 0.00695 | -0.028 | -77.884
-6.5 | -0.493 | 0.00676 | -0.029 | -72.861
-6 | -0.442 | 0.00661 | -0.029 | -66.838
-5.5 | -0.389 | 0.00643 | -0.03 | -60.512
-5 | -0.335 | 0.00626 | -0.03 | -53.415
-4.5 | -0.279 | 0.00615 | -0.03 | -45.297
-4 | -0.222 | 0.00605 | -0.031 | -36.634
-3.5 | -0.164 | 0.00598 | -0.031 | -27.394
-3 | -0.105 | 0.00592 | -0.032 | -17.795
-2.5 | -0.046 | 0.00588 | -0.032 | -7.879
-2 | 0.013 | 0.00584 | -0.033 | 2.244
-1.5 | 0.073 | 0.0058 | -0.033 | 12.531
-1 | 0.132 | 0.00582 | -0.033 | 22.747
-0.5 | 0.192 | 0.00569 | -0.034 | 33.739
0 | 0.252 | 0.00564 | -0.034 | 44.659
0.5 | 0.311 | 0.00561 | -0.035 | 55.454
1 | 0.371 | 0.00528 | -0.035 | 70.208
1.5 | 0.43 | 0.00534 | -0.036 | 80.51
2 | 0.49 | 0.00544 | -0.036 | 89.923
2.5 | 0.549 | 0.00557 | -0.037 | 98.595
3 | 0.608 | 0.00573 | -0.037 | 106.096
3.5 | 0.667 | 0.00601 | -0.038 | 110.981
4 | 0.726 | 0.00632 | -0.038 | 114.879
4.5 | 0.783 | 0.00663 | -0.038 | 118.06
5 | 0.84 | 0.00701 | -0.039 | 119.932
5.5 | 0.895 | 0.00723 | -0.039 | 123.855
6 | 0.949 | 0.00751 | -0.04 | 126.43
6.5 | 1.002 | 0.00779 | -0.04 | 128.687
7 | 1.053 | 0.00814 | -0.041 | 129.285
7.5 | 1.1 | 0.00803 | -0.041 | 137.062
8 | 1.143 | 0.00837 | -0.042 | 136.645
8.5 | 1.183 | 0.00966 | -0.042 | 122.496
9 | 1.217 | 0.01013 | -0.043 | 120.177
9.5 | 1.246 | 0.01064 | -0.043 | 117.026
10 | 1.263 | 0.01128 | -0.043 | 112.007
10.5 | 1.275 | 0.01196 | -0.044 | 106.588
11 | 1.279 | 0.01271 | -0.044 | 100.615
11.5 | 1.276 | 0.01351 | -0.044 | 94.474
12 | 1.266 | 0.01459 | -0.044 | 86.745
12.5 | 1.249 | 0.01582 | -0.045 | 78.93
13 | 1.226 | 0.01731 | -0.045 | 70.83
13.5 | 1.197 | 0.01893 | -0.045 | 63.265
14 | 1.167 | 0.02003 | -0.046 | 58.254
14.5 | 1.126 | 0.02306 | -0.046 | 48.823
15 | 1.089 | 0.02432 | -0.046 | 44.773
15.5 | 1.04 | 0.02911 | -0.046 | 35.726
16 | 0.998 | 0.03132 | -0.046 | 31.872

## 146. Re 20M Mach 0.00 (2)
BIGFOIL.COM POLAR EXPORT
NACA63-412 a=0.2
NACA63-412 a=0.2 |  |  |  | Cl Max: | 1.8531 | at alpha= | 20 | deg
XFOIL ncrit=9 |  |  |  | L/D Max: | 147.169 | at alpha= | 9.5 | deg
Re: | 20000000 |  |  | Cd Min: | 0.04909 | at alpha= | 20 | deg
Mach: | 0 |  |  | Cl=0 at alpha= | -2.1473 | deg
|  |  |  | @ Cl=0.1, Cd= | 0.0048566
|  |  |  | @ Cl=0.4, Cd= | 0.0043015
|  |  |  | @ Cl=0.6, Cd= | 0.004391
alpha (deg) | Cl | Cd | Cm | Cl/Cd
-20 | -1.6966 | 0.02856 | -0.0593 | -59.4048
-19.5 | -1.7032 | 0.02501 | -0.0564 | -68.1008
-19 | -1.6988 | 0.02287 | -0.0523 | -74.2807
-18.5 | -1.7051 | 0.02091 | -0.0449 | -81.5447
-18 | -1.6775 | 0.01941 | -0.042 | -86.4245
-17.5 | -1.649 | 0.01809 | -0.0389 | -91.1553
-17 | -1.6111 | 0.01686 | -0.0371 | -95.5575
-16.5 | -1.5689 | 0.01584 | -0.0357 | -99.0467
-16 | -1.524 | 0.01493 | -0.0346 | -102.0764
-15.5 | -1.4782 | 0.01399 | -0.0336 | -105.6612
-15 | -1.4318 | 0.013 | -0.0327 | -110.1385
-14.5 | -1.3831 | 0.01218 | -0.032 | -113.555
-14 | -1.3323 | 0.01156 | -0.0316 | -115.2509
-13.5 | -1.2804 | 0.011 | -0.0312 | -116.4
-13 | -1.2281 | 0.01044 | -0.0309 | -117.6341
-12.5 | -1.1758 | 0.00982 | -0.0306 | -119.7352
-12 | -1.1223 | 0.00932 | -0.0304 | -120.4185
-11.5 | -1.0679 | 0.00891 | -0.0304 | -119.8541
-11 | -1.013 | 0.00854 | -0.0303 | -118.6183
-10.5 | -0.9577 | 0.00819 | -0.0304 | -116.9353
-10 | -0.902 | 0.00787 | -0.0304 | -114.6125
-9.5 | -0.846 | 0.00758 | -0.0306 | -111.6095
-9 | -0.79 | 0.00725 | -0.0307 | -108.9655
-8.5 | -0.7338 | 0.00691 | -0.0309 | -106.1939
-8 | -0.677 | 0.00665 | -0.0311 | -101.8045
-7.5 | -0.6199 | 0.00645 | -0.0314 | -96.1085
-7 | -0.5626 | 0.00626 | -0.0317 | -89.8722
-6.5 | -0.5051 | 0.00608 | -0.032 | -83.0757
-6 | -0.4476 | 0.00587 | -0.0323 | -76.2521
-5.5 | -0.39 | 0.00567 | -0.0327 | -68.7831
-5 | -0.3321 | 0.00554 | -0.0331 | -59.9458
-4.5 | -0.274 | 0.00542 | -0.0335 | -50.5535
-4 | -0.216 | 0.00528 | -0.034 | -40.9091
-3.5 | -0.1578 | 0.00518 | -0.0344 | -30.4633
-3 | -0.0995 | 0.0051 | -0.0349 | -19.5098
-2.5 | -0.0412 | 0.00501 | -0.0354 | -8.2236
-2 | 0.0172 | 0.00495 | -0.0359 | 3.4747
-1.5 | 0.0756 | 0.00489 | -0.0365 | 15.4601
-1 | 0.1341 | 0.00481 | -0.037 | 27.8794
-0.5 | 0.1924 | 0.00471 | -0.0376 | 40.8493
0 | 0.2506 | 0.00462 | -0.0382 | 54.2424
0.5 | 0.3088 | 0.00452 | -0.0388 | 68.3186
1 | 0.3667 | 0.00447 | -0.0394 | 82.0358
1.5 | 0.424 | 0.00418 | -0.0401 | 101.4354
2 | 0.4815 | 0.00424 | -0.0407 | 113.5613
2.5 | 0.539 | 0.00424 | -0.0413 | 127.1226
3 | 0.5964 | 0.00436 | -0.0419 | 136.789
3.5 | 0.6522 | 0.00484 | -0.0423 | 134.7521
4 | 0.7084 | 0.00523 | -0.0427 | 135.4493
4.5 | 0.7644 | 0.00561 | -0.0431 | 136.2567
5 | 0.8204 | 0.00595 | -0.0435 | 137.8824
5.5 | 0.876 | 0.00631 | -0.0438 | 138.8273
6 | 0.9313 | 0.00666 | -0.0441 | 139.8348
6.5 | 0.9868 | 0.00696 | -0.0444 | 141.7816
7 | 1.0418 | 0.00727 | -0.0447 | 143.3012
7.5 | 1.0966 | 0.00757 | -0.0449 | 144.8613
8 | 1.1507 | 0.00791 | -0.0451 | 145.4741
8.5 | 1.2047 | 0.00822 | -0.0452 | 146.5572
9 | 1.2576 | 0.00858 | -0.0452 | 146.5734
9.5 | 1.3098 | 0.0089 | -0.0451 | 147.1685
10 | 1.359 | 0.00925 | -0.0444 | 146.9189
10.5 | 1.4102 | 0.0097 | -0.0442 | 145.3814
11 | 1.4592 | 0.01029 | -0.0437 | 141.8076
11.5 | 1.5074 | 0.01086 | -0.0431 | 138.8029
12 | 1.5534 | 0.01152 | -0.0422 | 134.8438
12.5 | 1.5982 | 0.01216 | -0.0412 | 131.4309
13 | 1.6402 | 0.01287 | -0.0397 | 127.4437
13.5 | 1.6772 | 0.01371 | -0.0375 | 122.3341
15 | 1.7351 | 0.017 | -0.0236 | 102.0647
15.5 | 1.7557 | 0.01858 | -0.0206 | 94.4941
16 | 1.775 | 0.02046 | -0.0179 | 86.7546
16.5 | 1.7929 | 0.02262 | -0.0156 | 79.2617
17 | 1.8084 | 0.02515 | -0.0136 | 71.9046
17.5 | 1.8213 | 0.02804 | -0.0118 | 64.9536
18 | 1.8284 | 0.03161 | -0.0103 | 57.8425
18.5 | 1.8365 | 0.03539 | -0.0094 | 51.8932
19 | 1.8413 | 0.03976 | -0.009 | 46.3104
19.5 | 1.8524 | 0.04377 | -0.009 | 42.3212
20 | 1.8531 | 0.04909 | -0.0095 | 37.749

## 147. Re 20M Mach 0.10 (1)
BIGFOIL.COM POLAR EXPORT
NACA63-412 a=0.2
NACA63-412 a=0.2 |  |  |  | Cl Max: | 1.273 | at alpha= | 11 | deg
JavaFoil+Calcfoil stall+Eppler ext transition |  |  |  | L/D Max: | 136.708 | at alpha= | 7.5 | deg
Re: | 20000000 |  |  | Cd Min: | 0.00528 | at alpha= | 1 | deg
Mach: | 0.1 |  |  | Cl=0 at alpha= | -2.1083 | deg
|  |  |  | @ Cl=0.1, Cd= | 0.0058445
|  |  |  | @ Cl=0.4, Cd= | 0.0053166
|  |  |  | @ Cl=0.6, Cd= | 0.0056902
alpha (deg) | Cl | Cd | Cm | Cl/Cd
-15.5 | -0.542 | 0.1112 | -0.011 | -4.873
-15 | -0.563 | 0.10421 | -0.012 | -5.407
-14.5 | -0.583 | 0.09935 | -0.012 | -5.872
-14 | -0.602 | 0.09331 | -0.012 | -6.45
-13.5 | -0.619 | 0.08494 | -0.013 | -7.293
-13 | -0.633 | 0.07968 | -0.014 | -7.944
-12.5 | -0.641 | 0.07461 | -0.014 | -8.588
-12 | -0.643 | 0.07043 | -0.014 | -9.126
-11.5 | -0.693 | 0.03406 | -0.021 | -20.338
-11 | -0.753 | 0.01183 | -0.025 | -63.662
-10.5 | -0.768 | 0.00882 | -0.026 | -87.09
-10 | -0.751 | 0.00834 | -0.026 | -89.999
-9.5 | -0.728 | 0.00786 | -0.027 | -92.622
-9 | -0.701 | 0.00759 | -0.027 | -92.368
-8.5 | -0.669 | 0.00732 | -0.027 | -91.383
-8 | -0.631 | 0.00705 | -0.028 | -89.435
-7.5 | -0.588 | 0.00718 | -0.028 | -81.896
-7 | -0.542 | 0.00697 | -0.029 | -77.847
-6.5 | -0.494 | 0.00678 | -0.029 | -72.885
-6 | -0.443 | 0.00662 | -0.029 | -66.921
-5.5 | -0.39 | 0.00646 | -0.03 | -60.469
-5 | -0.336 | 0.00627 | -0.03 | -53.565
-4.5 | -0.28 | 0.00616 | -0.031 | -45.452
-4 | -0.223 | 0.00608 | -0.031 | -36.657
-3.5 | -0.165 | 0.00601 | -0.031 | -27.42
-3 | -0.106 | 0.00592 | -0.032 | -17.875
-2.5 | -0.047 | 0.00588 | -0.032 | -7.918
-2 | 0.013 | 0.00586 | -0.033 | 2.248
-1.5 | 0.073 | 0.00584 | -0.033 | 12.518
-1 | 0.133 | 0.00585 | -0.034 | 22.756
-0.5 | 0.193 | 0.0057 | -0.034 | 33.879
0 | 0.253 | 0.00564 | -0.035 | 44.905
0.5 | 0.313 | 0.00561 | -0.035 | 55.774
1 | 0.373 | 0.00528 | -0.035 | 70.605
1.5 | 0.432 | 0.00536 | -0.036 | 80.615
2 | 0.492 | 0.00544 | -0.036 | 90.487
2.5 | 0.552 | 0.00556 | -0.037 | 99.162
3 | 0.611 | 0.00572 | -0.037 | 106.743
3.5 | 0.67 | 0.00601 | -0.038 | 111.589
4 | 0.729 | 0.00636 | -0.038 | 114.606
4.5 | 0.787 | 0.00669 | -0.039 | 117.669
5 | 0.844 | 0.00702 | -0.039 | 120.22
5.5 | 0.899 | 0.00722 | -0.04 | 124.498
6 | 0.954 | 0.00759 | -0.04 | 125.679
6.5 | 1.006 | 0.00789 | -0.041 | 127.551
7 | 1.058 | 0.00818 | -0.041 | 129.29
7.5 | 1.105 | 0.00808 | -0.041 | 136.708
8 | 1.147 | 0.00843 | -0.042 | 136.066
8.5 | 1.186 | 0.00977 | -0.042 | 121.406
9 | 1.219 | 0.01023 | -0.043 | 119.222
9.5 | 1.246 | 0.01077 | -0.043 | 115.787
10 | 1.263 | 0.01143 | -0.043 | 110.526
10.5 | 1.272 | 0.01213 | -0.044 | 104.836
11 | 1.273 | 0.013 | -0.044 | 97.93
11.5 | 1.267 | 0.01387 | -0.044 | 91.348
12 | 1.253 | 0.0149 | -0.045 | 84.094
12.5 | 1.231 | 0.01634 | -0.045 | 75.342
13 | 1.204 | 0.01772 | -0.045 | 67.939
13.5 | 1.17 | 0.01956 | -0.045 | 59.831
14 | 1.134 | 0.02074 | -0.046 | 54.696
14.5 | 1.087 | 0.02434 | -0.046 | 44.648
15 | 1.043 | 0.02597 | -0.046 | 40.183
15.5 | 0.988 | 0.03179 | -0.045 | 31.078
16 | 0.934 | 0.03738 | -0.045 | 24.993

## 148. Re 20M Mach 0.10 (2)
BIGFOIL.COM POLAR EXPORT
NACA63-412 a=0.2
NACA63-412 a=0.2 |  |  |  | Cl Max: | 1.8362 | at alpha= | 19.5 | deg
XFOIL ncrit=9 |  |  |  | L/D Max: | 146.707 | at alpha= | 9.5 | deg
Re: | 20000000 |  |  | Cd Min: | 0.05474 | at alpha= | 20 | deg
Mach: | 0.1 |  |  | Cl=0 at alpha= | -2.148 | deg
|  |  |  | @ Cl=0.1, Cd= | 0.0048576
|  |  |  | @ Cl=0.4, Cd= | 0.0043091
|  |  |  | @ Cl=0.6, Cd= | 0.0043593
alpha (deg) | Cl | Cd | Cm | Cl/Cd
-20 | -1.6379 | 0.03638 | -0.0637 | -45.022
-19.5 | -1.6522 | 0.03082 | -0.0638 | -53.608
-19 | -1.656 | 0.02702 | -0.0618 | -61.2879
-18.5 | -1.6625 | 0.02392 | -0.0575 | -69.5025
-18 | -1.6643 | 0.02213 | -0.0507 | -75.2056
-17.5 | -1.6467 | 0.02059 | -0.0459 | -79.9757
-17 | -1.6153 | 0.01899 | -0.0431 | -85.0606
-16.5 | -1.579 | 0.01744 | -0.0408 | -90.539
-16 | -1.5386 | 0.01601 | -0.0389 | -96.1024
-15.5 | -1.4931 | 0.01494 | -0.0375 | -99.9398
-15 | -1.445 | 0.01401 | -0.0363 | -103.1406
-14.5 | -1.3968 | 0.01298 | -0.0352 | -107.6117
-14 | -1.3474 | 0.01202 | -0.0343 | -112.0965
-13.5 | -1.295 | 0.01135 | -0.0336 | -114.0969
-13 | -1.2416 | 0.01077 | -0.0331 | -115.2832
-12.5 | -1.1879 | 0.01018 | -0.0326 | -116.6896
-12 | -1.1341 | 0.00956 | -0.0322 | -118.6297
-11.5 | -1.079 | 0.00908 | -0.0319 | -118.8326
-11 | -1.0233 | 0.00867 | -0.0317 | -118.0277
-10.5 | -0.9671 | 0.00831 | -0.0316 | -116.3779
-10 | -0.9106 | 0.00796 | -0.0315 | -114.397
-9.5 | -0.8538 | 0.00765 | -0.0315 | -111.6078
-9 | -0.7969 | 0.00734 | -0.0315 | -108.5695
-8.5 | -0.74 | 0.00699 | -0.0316 | -105.8655
-8 | -0.6827 | 0.0067 | -0.0317 | -101.8955
-7.5 | -0.625 | 0.00648 | -0.0319 | -96.4506
-7 | -0.567 | 0.00629 | -0.0322 | -90.1431
-6 | -0.4509 | 0.0059 | -0.0327 | -76.4237
-5.5 | -0.3928 | 0.00569 | -0.033 | -69.0334
-5 | -0.3344 | 0.00555 | -0.0334 | -60.2523
-4.5 | -0.2759 | 0.00543 | -0.0338 | -50.8103
-4 | -0.2174 | 0.00529 | -0.0342 | -41.0964
-3.5 | -0.1588 | 0.00519 | -0.0347 | -30.5973
-3 | -0.1001 | 0.00511 | -0.0352 | -19.589
-2.5 | -0.0414 | 0.00501 | -0.0357 | -8.2635
-2 | 0.0174 | 0.00496 | -0.0362 | 3.5081
-1.5 | 0.0762 | 0.00489 | -0.0367 | 15.5828
-1 | 0.135 | 0.00481 | -0.0372 | 28.0665
-0.5 | 0.1937 | 0.00471 | -0.0378 | 41.1253
0 | 0.2523 | 0.00462 | -0.0384 | 54.6104
0.5 | 0.3108 | 0.00452 | -0.039 | 68.7611
1 | 0.3691 | 0.00447 | -0.0396 | 82.5727
1.5 | 0.4267 | 0.00417 | -0.0403 | 102.3261
2 | 0.4846 | 0.00423 | -0.0409 | 114.5626
2.5 | 0.5425 | 0.00423 | -0.0415 | 128.2506
3 | 0.6003 | 0.00436 | -0.0421 | 137.6835
3.5 | 0.6564 | 0.00484 | -0.0425 | 135.6198
4 | 0.713 | 0.00524 | -0.0429 | 136.0687
4.5 | 0.7693 | 0.00563 | -0.0433 | 136.643
5 | 0.8257 | 0.00597 | -0.0437 | 138.3082
5.5 | 0.8816 | 0.00635 | -0.0439 | 138.8346
6 | 0.9373 | 0.0067 | -0.0442 | 139.8955
6.5 | 0.9932 | 0.007 | -0.0445 | 141.8857
7 | 1.0487 | 0.00732 | -0.0447 | 143.265
7.5 | 1.104 | 0.00762 | -0.0449 | 144.8819
8 | 1.1586 | 0.00796 | -0.045 | 145.5528
8.5 | 1.2129 | 0.00829 | -0.045 | 146.3088
9 | 1.2664 | 0.00865 | -0.045 | 146.4046
9.5 | 1.3189 | 0.00899 | -0.0447 | 146.7075
10 | 1.3686 | 0.00935 | -0.0439 | 146.3743
10.5 | 1.42 | 0.00984 | -0.0436 | 144.3089
11 | 1.4693 | 0.01043 | -0.043 | 140.8725
11.5 | 1.517 | 0.01108 | -0.0421 | 136.9134
12 | 1.5635 | 0.01172 | -0.0411 | 133.4044
12.5 | 1.6075 | 0.01242 | -0.0397 | 129.4283
13 | 1.6479 | 0.01321 | -0.0378 | 124.7464
13.5 | 1.6828 | 0.01409 | -0.035 | 119.4322
14 | 1.6949 | 0.01505 | -0.0283 | 112.6179
14.5 | 1.7148 | 0.01628 | -0.0241 | 105.3317
15.5 | 1.7557 | 0.01961 | -0.0176 | 89.5309
16 | 1.7747 | 0.02169 | -0.0151 | 81.8211
16.5 | 1.7912 | 0.02415 | -0.0128 | 74.1698
17 | 1.8054 | 0.02697 | -0.0108 | 66.941
17.5 | 1.8124 | 0.03057 | -0.0091 | 59.2869
18 | 1.8141 | 0.03493 | -0.0078 | 51.9353
18.5 | 1.8202 | 0.03925 | -0.0072 | 46.3745
19 | 1.8224 | 0.04428 | -0.0072 | 41.1563
19.5 | 1.8362 | 0.04831 | -0.0075 | 38.0087
20 | 1.8307 | 0.05474 | -0.0086 | 33.4436

## 149. Re 20M Mach 0.25 (1)
BIGFOIL.COM POLAR EXPORT
NACA63-412 a=0.2
NACA63-412 a=0.2 |  |  |  | Cl Max: | 1.249 | at alpha= | 10 | deg
JavaFoil+Calcfoil stall+Eppler ext transition |  |  |  | L/D Max: | 133.401 | at alpha= | 7 | deg
Re: | 20000000 |  |  | Cd Min: | 0.00535 | at alpha= | 1 | deg
Mach: | 0.25 |  |  | Cl=0 at alpha= | -2.1129 | deg
|  |  |  | @ Cl=0.1, Cd= | 0.00586
|  |  |  | @ Cl=0.4, Cd= | 0.0053667
|  |  |  | @ Cl=0.6, Cd= | 0.005732
alpha (deg) | Cl | Cd | Cm | Cl/Cd
-14.5 | -0.297 | 0.1101 | -0.012 | -2.699
-14 | -0.355 | 0.10175 | -0.012 | -3.491
-13.5 | -0.408 | 0.09598 | -0.012 | -4.246
-13 | -0.455 | 0.08957 | -0.012 | -5.075
-12.5 | -0.491 | 0.08464 | -0.012 | -5.805
-12 | -0.52 | 0.07773 | -0.013 | -6.689
-11.5 | -0.543 | 0.07151 | -0.014 | -7.587
-11 | -0.558 | 0.06733 | -0.014 | -8.29
-10.5 | -0.573 | 0.05774 | -0.016 | -9.921
-10 | -0.588 | 0.04547 | -0.019 | -12.931
-9.5 | -0.696 | 0.00844 | -0.027 | -82.477
-9 | -0.681 | 0.00795 | -0.028 | -85.73
-8.5 | -0.659 | 0.0076 | -0.028 | -86.705
-8 | -0.628 | 0.00732 | -0.029 | -85.775
-7.5 | -0.59 | 0.00738 | -0.029 | -79.971
-7 | -0.547 | 0.00714 | -0.029 | -76.637
-6.5 | -0.501 | 0.00694 | -0.03 | -72.103
-6 | -0.451 | 0.00674 | -0.03 | -66.873
-5.5 | -0.398 | 0.00654 | -0.031 | -60.878
-5 | -0.343 | 0.00638 | -0.031 | -53.831
-4.5 | -0.287 | 0.00624 | -0.031 | -45.958
-4 | -0.228 | 0.00613 | -0.032 | -37.25
-3.5 | -0.169 | 0.00606 | -0.032 | -27.876
-3 | -0.109 | 0.00597 | -0.033 | -18.206
-2.5 | -0.048 | 0.00593 | -0.033 | -8.056
-2 | 0.014 | 0.00588 | -0.034 | 2.301
-1.5 | 0.075 | 0.00586 | -0.034 | 12.82
-1 | 0.137 | 0.00586 | -0.035 | 23.317
-0.5 | 0.198 | 0.00575 | -0.035 | 34.493
0 | 0.26 | 0.00569 | -0.035 | 45.713
0.5 | 0.321 | 0.00567 | -0.036 | 56.693
1 | 0.383 | 0.00535 | -0.036 | 71.576
1.5 | 0.444 | 0.00541 | -0.037 | 82.112
2 | 0.505 | 0.00551 | -0.037 | 91.745
2.5 | 0.567 | 0.00564 | -0.038 | 100.524
3 | 0.628 | 0.00581 | -0.038 | 108.104
3.5 | 0.689 | 0.0061 | -0.039 | 112.853
4 | 0.749 | 0.00648 | -0.039 | 115.668
4.5 | 0.808 | 0.00691 | -0.04 | 117.015
5 | 0.866 | 0.00685 | -0.04 | 126.368
5.5 | 0.923 | 0.00747 | -0.041 | 123.634
6 | 0.978 | 0.00787 | -0.041 | 124.235
6.5 | 1.031 | 0.00814 | -0.042 | 126.67
7 | 1.082 | 0.00811 | -0.042 | 133.401
7.5 | 1.127 | 0.00846 | -0.043 | 133.214
8 | 1.167 | 0.00983 | -0.043 | 118.711
8.5 | 1.2 | 0.0103 | -0.043 | 116.532
9 | 1.227 | 0.01089 | -0.044 | 112.656
9.5 | 1.245 | 0.01167 | -0.044 | 106.675
10 | 1.249 | 0.01236 | -0.044 | 101.028
10.5 | 1.241 | 0.01345 | -0.045 | 92.245
11 | 1.221 | 0.01449 | -0.045 | 84.214
11.5 | 1.188 | 0.01566 | -0.045 | 75.885
12 | 1.142 | 0.01756 | -0.045 | 65.008
12.5 | 1.083 | 0.01962 | -0.046 | 55.225
13 | 1.013 | 0.02237 | -0.046 | 45.281
13.5 | 0.932 | 0.02605 | -0.045 | 35.765
14 | 0.837 | 0.03285 | -0.045 | 25.476
14.5 | 0.747 | 0.03619 | -0.045 | 20.633
15 | 0.641 | 0.04696 | -0.044 | 13.656

## 150. Re 20M Mach 0.25 (2)
BIGFOIL.COM POLAR EXPORT
NACA63-412 a=0.2
NACA63-412 a=0.2 |  |  |  | Cl Max: | 1.7666 | at alpha= | 17 | deg
XFOIL ncrit=9 |  |  |  | L/D Max: | 145.533 | at alpha= | 8 | deg
Re: | 20000000 |  |  | Cd Min: | 0.22404 | at alpha= | -20 | deg
Mach: | 0.25 |  |  | Cl=0 at alpha= | -2.1511 | deg
|  |  |  | @ Cl=0.1, Cd= | 0.0048828
|  |  |  | @ Cl=0.4, Cd= | 0.0043508
|  |  |  | @ Cl=0.6, Cd= | 0.00433
alpha (deg) | Cl | Cd | Cm | Cl/Cd
-20 | -0.7695 | 0.22404 | 0.0601 | -3.4347
-19 | -0.7363 | 0.20984 | 0.0504 | -3.5089
-18.5 | -0.7427 | 0.19589 | 0.0433 | -3.7914
-18 | -0.7284 | 0.18827 | 0.0384 | -3.8689
-17 | -1.2764 | 0.05813 | -0.0593 | -21.9577
-16 | -1.3926 | 0.03371 | -0.0746 | -41.3112
-15.5 | -1.4265 | 0.02818 | -0.0716 | -50.621
-15 | -1.4566 | 0.02446 | -0.0628 | -59.5503
-14.5 | -1.446 | 0.02052 | -0.0576 | -70.4678
-14 | -1.4119 | 0.01768 | -0.0536 | -79.8586
-13.5 | -1.3669 | 0.01547 | -0.0504 | -88.3581
-13 | -1.3148 | 0.01384 | -0.0478 | -95
-12.5 | -1.2586 | 0.01258 | -0.0455 | -100.0477
-12 | -1.2023 | 0.01132 | -0.0435 | -106.2102
-11.5 | -1.1426 | 0.01049 | -0.0419 | -108.9228
-11 | -1.0823 | 0.00976 | -0.0404 | -110.8914
-10.5 | -1.0218 | 0.0091 | -0.0392 | -112.2857
-10 | -0.9604 | 0.0086 | -0.0382 | -111.6744
-9.5 | -0.8988 | 0.00818 | -0.0374 | -109.8778
-9 | -0.8373 | 0.00779 | -0.0367 | -107.484
-8.5 | -0.7759 | 0.00742 | -0.0361 | -104.5687
-8 | -0.7149 | 0.00702 | -0.0357 | -101.8376
-7.5 | -0.6537 | 0.00669 | -0.0353 | -97.713
-7 | -0.5923 | 0.00645 | -0.0351 | -91.8295
-6.5 | -0.5309 | 0.00624 | -0.0351 | -85.0801
-6 | -0.4696 | 0.00604 | -0.0351 | -77.7483
-5.5 | -0.4085 | 0.00581 | -0.0351 | -70.3098
-5 | -0.3475 | 0.00561 | -0.0352 | -61.943
-4 | -0.2253 | 0.00535 | -0.0357 | -42.1121
-3.5 | -0.1644 | 0.00521 | -0.0361 | -31.5547
-3 | -0.1034 | 0.00513 | -0.0365 | -20.1559
-2.5 | -0.0425 | 0.00503 | -0.0369 | -8.4493
-2 | 0.0184 | 0.00497 | -0.0374 | 3.7022
-1.5 | 0.0793 | 0.00491 | -0.0379 | 16.1507
-1 | 0.1401 | 0.00483 | -0.0384 | 29.0062
-0.5 | 0.2008 | 0.00473 | -0.039 | 42.4524
0 | 0.2614 | 0.00463 | -0.0396 | 56.4579
1 | 0.3823 | 0.00444 | -0.0408 | 86.1036
1.5 | 0.4418 | 0.00414 | -0.0416 | 106.715
2 | 0.5016 | 0.0042 | -0.0422 | 119.4286
2.5 | 0.5615 | 0.00424 | -0.0428 | 132.4292
3 | 0.6214 | 0.00438 | -0.0433 | 141.8721
3.5 | 0.6796 | 0.00487 | -0.0437 | 139.5483
4 | 0.738 | 0.00531 | -0.044 | 138.9831
5 | 0.8548 | 0.00611 | -0.0445 | 139.9018
6 | 0.9707 | 0.00691 | -0.0446 | 140.4776
6.5 | 1.0291 | 0.00722 | -0.0447 | 142.5346
7 | 1.087 | 0.00757 | -0.0446 | 143.5931
7.5 | 1.1447 | 0.00791 | -0.0445 | 144.7155
8 | 1.2021 | 0.00826 | -0.0443 | 145.5327
8.5 | 1.2586 | 0.00868 | -0.0438 | 145
9 | 1.3147 | 0.00906 | -0.0433 | 145.1104
9.5 | 1.3687 | 0.00953 | -0.0423 | 143.6201
10 | 1.4203 | 0.00998 | -0.0408 | 142.3146
10.5 | 1.4721 | 0.01065 | -0.0395 | 138.2254
11 | 1.5216 | 0.01138 | -0.0378 | 133.7083
11.5 | 1.5682 | 0.01218 | -0.0356 | 128.7521
12 | 1.6106 | 0.01305 | -0.0327 | 123.4176
12.5 | 1.6352 | 0.01401 | -0.0268 | 116.7166
13 | 1.654 | 0.0152 | -0.0209 | 108.8158
13.5 | 1.6761 | 0.01679 | -0.0164 | 99.8273
14 | 1.6964 | 0.01883 | -0.0125 | 90.0903
14.5 | 1.7177 | 0.02109 | -0.0092 | 81.4462
15 | 1.7348 | 0.02387 | -0.0063 | 72.677
15.5 | 1.7456 | 0.02736 | -0.0036 | 63.8012
16 | 1.7565 | 0.03115 | -0.0016 | 56.3884
16.5 | 1.7621 | 0.03567 | -0.0001 | 49.4001
17 | 1.7666 | 0.04069 | 0.0007 | 43.4161
17.5 | 1.7648 | 0.04672 | 0.0007 | 37.774
18 | 1.7568 | 0.05386 | -0.0002 | 32.6179
18.5 | 1.7493 | 0.0614 | -0.0019 | 28.4902
19 | 1.738 | 0.06987 | -0.0045 | 24.8748
19.5 | 1.7227 | 0.07938 | -0.0081 | 21.7019
20 | 1.6969 | 0.09079 | -0.0134 | 18.6904

## 151. Re 20M Mach 0.50 (1)
BIGFOIL.COM POLAR EXPORT
NACA63-412 a=0.2
NACA63-412 a=0.2 |  |  |  | Cl Max: | 1.193 | at alpha= | 20 | deg
JavaFoil+Calcfoil stall+Eppler ext transition |  |  |  | L/D Max: | 123.465 | at alpha= | 5 | deg
Re: | 20000000 |  |  | Cd Min: | 0.00554 | at alpha= | 1 | deg
Mach: | 0.5 |  |  | Cl=0 at alpha= | -2.1103 | deg
|  |  |  | @ Cl=0.1, Cd= | 0.0060023
|  |  |  | @ Cl=0.4, Cd= | 0.0056658
|  |  |  | @ Cl=0.6, Cd= | 0.0058775
alpha (deg) | Cl | Cd | Cm | Cl/Cd
-20 | -0.984 | 0.17974 | -0.014 | -5.475
-19.5 | -0.957 | 0.17053 | -0.014 | -5.61
-19 | -0.931 | 0.15727 | -0.014 | -5.919
-18.5 | -0.903 | 0.15033 | -0.014 | -6.009
-18 | -0.876 | 0.14707 | -0.014 | -5.954
-17.5 | -0.848 | 0.14434 | -0.014 | -5.874
-17 | -0.821 | 0.13291 | -0.014 | -6.176
-16.5 | -0.794 | 0.12499 | -0.015 | -6.353
-16 | -0.766 | 0.12223 | -0.015 | -6.271
-15.5 | -0.738 | 0.11752 | -0.015 | -6.282
-15 | -0.713 | 0.10141 | -0.015 | -7.032
-14.5 | -0.686 | 0.09514 | -0.016 | -7.211
-14 | -0.661 | 0.08702 | -0.016 | -7.595
-13.5 | -0.634 | 0.08122 | -0.017 | -7.809
-13 | -0.602 | 0.08492 | -0.015 | -7.088
-12.5 | -0.576 | 0.07742 | -0.016 | -7.446
-12 | -0.553 | 0.0676 | -0.018 | -8.188
-11.5 | -0.581 | 0.0265 | -0.026 | -21.915
-11 | -0.589 | 0.01232 | -0.029 | -47.803
-10.5 | -0.573 | 0.00957 | -0.03 | -59.866
-10 | -0.435 | 0.06419 | -0.015 | -6.778
-9.5 | -0.409 | 0.05783 | -0.017 | -7.074
-9 | -0.385 | 0.0501 | -0.019 | -7.685
-8.5 | -0.434 | 0.00877 | -0.031 | -49.469
-8 | -0.403 | 0.00816 | -0.032 | -49.343
-7.5 | -0.297 | 0.0499 | -0.016 | -5.949
-7 | -0.27 | 0.04531 | -0.017 | -5.956
-6.5 | -0.353 | 0.00782 | -0.033 | -45.151
-6 | -0.436 | 0.00751 | -0.034 | -58.055
-5.5 | -0.411 | 0.00722 | -0.034 | -56.946
-5 | -0.366 | 0.00692 | -0.035 | -52.981
-4.5 | -0.312 | 0.00663 | -0.035 | -46.979
-4 | -0.251 | 0.00645 | -0.036 | -38.919
-3.5 | -0.187 | 0.00629 | -0.036 | -29.734
-3 | -0.121 | 0.00619 | -0.037 | -19.512
-2.5 | -0.053 | 0.00613 | -0.037 | -8.692
-2 | 0.015 | 0.00604 | -0.038 | 2.499
-1.5 | 0.084 | 0.006 | -0.038 | 13.977
-1 | 0.153 | 0.00601 | -0.039 | 25.399
-0.5 | 0.222 | 0.00591 | -0.039 | 37.531
0 | 0.291 | 0.00588 | -0.04 | 49.376
0.5 | 0.359 | 0.00585 | -0.04 | 61.428
1 | 0.428 | 0.00554 | -0.041 | 77.168
1.5 | 0.496 | 0.00566 | -0.041 | 87.617
2 | 0.565 | 0.00579 | -0.042 | 97.422
2.5 | 0.633 | 0.00596 | -0.042 | 106.177
3 | 0.701 | 0.00623 | -0.043 | 112.566
3.5 | 0.769 | 0.00664 | -0.043 | 115.721
4 | 0.835 | 0.00686 | -0.044 | 121.676
4.5 | 0.9 | 0.00733 | -0.044 | 122.732
5 | 0.963 | 0.0078 | -0.045 | 123.465
5.5 | 1.021 | 0.0091 | -0.045 | 112.263
6 | 1.074 | 0.00964 | -0.046 | 111.466
6.5 | 1.121 | 0.01025 | -0.046 | 109.322
7 | 1.159 | 0.01101 | -0.046 | 105.31
7.5 | 1.177 | 0.01195 | -0.047 | 98.466
8 | 1.162 | 0.01306 | -0.047 | 88.97
8.5 | 1.063 | 0.01481 | -0.047 | 71.822
9 | 0.717 | 0.01846 | -0.047 | 38.843
9.5 | 0.753 | 0.01771 | -0.048 | 42.49
10 | 0.767 | 0.02315 | -0.047 | 33.128
10.5 | 0.811 | 0.01981 | -0.049 | 40.94
11 | 0.835 | 0.02317 | -0.049 | 36.028
11.5 | 0.822 | 0.03918 | -0.046 | 20.983
12 | 0.895 | 0.02453 | -0.05 | 36.478
12.5 | 0.917 | 0.02876 | -0.05 | 31.884
13 | 0.93 | 0.03679 | -0.049 | 25.276
13.5 | 0.939 | 0.04591 | -0.048 | 20.458
14 | 0.915 | 0.07613 | -0.042 | 12.02
14.5 | 0.946 | 0.07888 | -0.043 | 11.995
15 | 0.924 | 0.11936 | -0.032 | 7.74
15.5 | 0.95 | 0.13163 | -0.033 | 7.218
16 | 0.98 | 0.13556 | -0.035 | 7.232
16.5 | 1.003 | 0.14803 | -0.034 | 6.778
17 | 1.03 | 0.15501 | -0.035 | 6.645
17.5 | 1.06 | 0.15574 | -0.037 | 6.806
18 | 1.087 | 0.16616 | -0.038 | 6.541
18.5 | 1.109 | 0.18296 | -0.037 | 6.064
19 | 1.137 | 0.18724 | -0.038 | 6.07
19.5 | 1.166 | 0.18681 | -0.04 | 6.244
20 | 1.193 | 0.19575 | -0.04 | 6.096

## 152. Re 20M Mach 0.50 (2)
BIGFOIL.COM POLAR EXPORT
NACA63-412 a=0.2
NACA63-412 a=0.2 |  |  |  | Cl Max: | 1.4984 | at alpha= | 9 | deg
XFOIL ncrit=9 |  |  |  | L/D Max: | 160.761 | at alpha= | 3 | deg
Re: | 20000000 |  |  | Cd Min: | 0.25148 | at alpha= | -19 | deg
Mach: | 0.5 |  |  | Cl=0 at alpha= | -2.1641 | deg
|  |  |  | @ Cl=0.1, Cd= | 0.0049846
|  |  |  | @ Cl=0.4, Cd= | 0.0045273
|  |  |  | @ Cl=0.6, Cd= | 0.0041828
alpha (deg) | Cl | Cd | Cm | Cl/Cd
-19 | -0.7594 | 0.25148 | 0.0712 | -3.0197
-18.5 | -0.7383 | 0.24191 | 0.0656 | -3.052
-18 | -0.7162 | 0.23307 | 0.0601 | -3.0729
-17.5 | -0.6973 | 0.22266 | 0.0543 | -3.1317
-17 | -0.6771 | 0.21329 | 0.0487 | -3.1746
-16.5 | -0.6564 | 0.20445 | 0.0434 | -3.2106
-16 | -0.6353 | 0.19585 | 0.0381 | -3.2438
-15.5 | -0.6238 | 0.18381 | 0.0315 | -3.3937
-15 | -0.6038 | 0.17533 | 0.0262 | -3.4438
-14.5 | -0.586 | 0.1664 | 0.0209 | -3.5216
-14 | -0.5786 | 0.15482 | 0.0142 | -3.7372
-13.5 | -0.5613 | 0.14632 | 0.009 | -3.8361
-13 | -0.5458 | 0.1376 | 0.0037 | -3.9666
-12.5 | -0.5348 | 0.12813 | -0.0021 | -4.1739
-12 | -0.5355 | 0.11659 | -0.0093 | -4.593
-11.5 | -0.5274 | 0.10733 | -0.0151 | -4.9138
-11 | -0.5212 | 0.09825 | -0.0208 | -5.3048
-10.5 | -0.5282 | 0.08743 | -0.028 | -6.0414
-10 | -0.5409 | 0.07639 | -0.0358 | -7.0808
-9.5 | -0.5456 | 0.06697 | -0.0425 | -8.1469
-9 | -0.557 | 0.055 | -0.0537 | -10.1273
-8.5 | -0.5841 | 0.04577 | -0.0612 | -12.7616
-8 | -0.6159 | 0.0393 | -0.0592 | -15.6718
-7.5 | -0.6308 | 0.03029 | -0.0582 | -20.8254
-7 | -0.6337 | 0.02021 | -0.0559 | -31.3558
-6.5 | -0.6177 | 0.01093 | -0.0524 | -56.5142
-6 | -0.5599 | 0.00733 | -0.0488 | -76.3847
-5.5 | -0.4855 | 0.00653 | -0.0465 | -74.3492
-5 | -0.4106 | 0.00608 | -0.045 | -67.5329
-4.5 | -0.3363 | 0.00578 | -0.0439 | -58.1834
-4 | -0.263 | 0.00557 | -0.0432 | -47.2172
-3.5 | -0.1904 | 0.00542 | -0.0429 | -35.1292
-3 | -0.1187 | 0.00526 | -0.0427 | -22.5665
-2.5 | -0.0475 | 0.00516 | -0.0428 | -9.2054
-2 | 0.0232 | 0.00505 | -0.043 | 4.5941
-1.5 | 0.0937 | 0.00499 | -0.0434 | 18.7776
-1 | 0.1637 | 0.00493 | -0.0439 | 33.2049
-0.5 | 0.2336 | 0.00484 | -0.0444 | 48.2645
0 | 0.3032 | 0.00471 | -0.045 | 64.3737
0.5 | 0.3728 | 0.00459 | -0.0457 | 81.22
1 | 0.4422 | 0.00443 | -0.0464 | 99.8194
1.5 | 0.5106 | 0.00404 | -0.0472 | 126.3861
2 | 0.5798 | 0.00413 | -0.0477 | 140.3874
2.5 | 0.6487 | 0.00431 | -0.0482 | 150.5104
3 | 0.7186 | 0.00447 | -0.0486 | 160.7606
3.5 | 0.786 | 0.005 | -0.0487 | 157.2
4 | 0.8528 | 0.00562 | -0.0484 | 151.7438
4.5 | 0.92 | 0.00617 | -0.048 | 149.1086
5 | 0.9861 | 0.00682 | -0.0471 | 144.5894
5.5 | 1.0533 | 0.00737 | -0.0461 | 142.9172
6 | 1.1217 | 0.00783 | -0.0449 | 143.2567
6.5 | 1.1904 | 0.00828 | -0.0434 | 143.7681
7 | 1.2586 | 0.00878 | -0.0414 | 143.3485
7.5 | 1.3264 | 0.00931 | -0.039 | 142.4705
8 | 1.3918 | 0.00993 | -0.0358 | 140.1611
8.5 | 1.4535 | 0.01065 | -0.0316 | 136.4789
9 | 1.4984 | 0.01166 | -0.0244 | 128.5077
9.5 | 1.4877 | 0.01408 | -0.0119 | 105.6605
10 | 1.461 | 0.01932 | -0.0032 | 75.6211
10.5 | 1.3831 | 0.02914 | 0.0031 | 47.464
11 | 1.3534 | 0.03687 | 0.0057 | 36.7074
11.5 | 1.3249 | 0.04556 | 0.0061 | 29.0803
12 | 1.2945 | 0.05553 | 0.0042 | 23.3117
12.5 | 1.2598 | 0.06721 | -0.0003 | 18.7442
13 | 1.2299 | 0.0796 | -0.0064 | 15.451
13.5 | 1.2024 | 0.09289 | -0.0141 | 12.9443
14 | 1.1779 | 0.1068 | -0.0228 | 11.029